## index
index | Re | Mach | Datasource
1 | 50000 | 0 | JavaFoil+Calcfoil stall+Eppler ext transition
2 | 50000 | 0 | XFOIL ncrit=9
3 | 50000 | 0.1 | JavaFoil+Calcfoil stall+Eppler ext transition
4 | 50000 | 0.1 | XFOIL ncrit=9
5 | 50000 | 0.25 | JavaFoil+Calcfoil stall+Eppler ext transition
6 | 50000 | 0.25 | XFOIL ncrit=9
7 | 50000 | 0.5 | JavaFoil+Calcfoil stall+Eppler ext transition
8 | 50000 | 0.5 | XFOIL ncrit=9
9 | 100000 | 0 | JavaFoil+Calcfoil stall+Eppler ext transition
10 | 100000 | 0 | XFOIL ncrit=9
11 | 100000 | 0.1 | JavaFoil+Calcfoil stall+Eppler ext transition
12 | 100000 | 0.1 | XFOIL ncrit=9
13 | 100000 | 0.25 | JavaFoil+Calcfoil stall+Eppler ext transition
14 | 100000 | 0.25 | XFOIL ncrit=9
15 | 100000 | 0.5 | JavaFoil+Calcfoil stall+Eppler ext transition
16 | 100000 | 0.5 | XFOIL ncrit=9
17 | 250000 | 0 | JavaFoil+Calcfoil stall+Eppler ext transition
18 | 250000 | 0 | XFOIL ncrit=9
19 | 250000 | 0.1 | JavaFoil+Calcfoil stall+Eppler ext transition
20 | 250000 | 0.1 | XFOIL ncrit=9
21 | 250000 | 0.25 | JavaFoil+Calcfoil stall+Eppler ext transition
22 | 250000 | 0.25 | XFOIL ncrit=9
23 | 250000 | 0.5 | JavaFoil+Calcfoil stall+Eppler ext transition
24 | 250000 | 0.5 | XFOIL ncrit=9
25 | 500000 | 0 | JavaFoil+Calcfoil stall+Eppler ext transition
26 | 500000 | 0 | XFOIL ncrit=9
27 | 500000 | 0.1 | JavaFoil+Calcfoil stall+Eppler ext transition
28 | 500000 | 0.1 | XFOIL ncrit=9
29 | 500000 | 0.25 | JavaFoil+Calcfoil stall+Eppler ext transition
30 | 500000 | 0.25 | XFOIL ncrit=9
31 | 500000 | 0.5 | JavaFoil+Calcfoil stall+Eppler ext transition
32 | 500000 | 0.5 | XFOIL ncrit=9
33 | 750000 | 0 | JavaFoil+Calcfoil stall+Eppler ext transition
34 | 750000 | 0 | XFOIL ncrit=9
35 | 750000 | 0.1 | JavaFoil+Calcfoil stall+Eppler ext transition
36 | 750000 | 0.1 | XFOIL ncrit=9
37 | 750000 | 0.25 | JavaFoil+Calcfoil stall+Eppler ext transition
38 | 750000 | 0.25 | XFOIL ncrit=9
39 | 750000 | 0.5 | JavaFoil+Calcfoil stall+Eppler ext transition
40 | 750000 | 0.5 | XFOIL ncrit=9
41 | 1000000 | 0 | JavaFoil+Calcfoil stall+Eppler ext transition
42 | 1000000 | 0 | XFOIL ncrit=9
43 | 1000000 | 0.1 | JavaFoil+Calcfoil stall+Eppler ext transition
44 | 1000000 | 0.1 | XFOIL ncrit=9
45 | 1000000 | 0.25 | JavaFoil+Calcfoil stall+Eppler ext transition
46 | 1000000 | 0.25 | XFOIL ncrit=9
47 | 1000000 | 0.5 | JavaFoil+Calcfoil stall+Eppler ext transition
48 | 1000000 | 0.5 | XFOIL ncrit=9
49 | 2000000 | 0 | JavaFoil+Calcfoil stall+Eppler ext transition
50 | 2000000 | 0 | XFOIL ncrit=9
51 | 2000000 | 0.1 | JavaFoil+Calcfoil stall+Eppler ext transition
52 | 2000000 | 0.1 | XFOIL ncrit=9
53 | 2000000 | 0.25 | JavaFoil+Calcfoil stall+Eppler ext transition
54 | 2000000 | 0.25 | XFOIL ncrit=9
55 | 2000000 | 0.5 | JavaFoil+Calcfoil stall+Eppler ext transition
56 | 2000000 | 0.5 | XFOIL ncrit=9
57 | 3000000 | 0 | JavaFoil+Calcfoil stall+Eppler ext transition
58 | 3000000 | 0 | XFOIL ncrit=9
59 | 3000000 | 0.1 | JavaFoil+Calcfoil stall+Eppler ext transition
60 | 3000000 | 0.1 | XFOIL ncrit=9
61 | 3000000 | 0.25 | JavaFoil+Calcfoil stall+Eppler ext transition
62 | 3000000 | 0.25 | XFOIL ncrit=9
63 | 3000000 | 0.5 | JavaFoil+Calcfoil stall+Eppler ext transition
64 | 3000000 | 0.5 | XFOIL ncrit=9
65 | 4000000 | 0 | JavaFoil+Calcfoil stall+Eppler ext transition
66 | 4000000 | 0 | XFOIL ncrit=9
67 | 4000000 | 0.1 | JavaFoil+Calcfoil stall+Eppler ext transition
68 | 4000000 | 0.1 | XFOIL ncrit=9
69 | 4000000 | 0.25 | JavaFoil+Calcfoil stall+Eppler ext transition
70 | 4000000 | 0.25 | XFOIL ncrit=9
71 | 4000000 | 0.5 | JavaFoil+Calcfoil stall+Eppler ext transition
72 | 4000000 | 0.5 | XFOIL ncrit=9
73 | 5000000 | 0 | JavaFoil+Calcfoil stall+Eppler ext transition
74 | 5000000 | 0 | XFOIL ncrit=9
75 | 5000000 | 0.1 | JavaFoil+Calcfoil stall+Eppler ext transition
76 | 5000000 | 0.1 | XFOIL ncrit=9
77 | 5000000 | 0.25 | JavaFoil+Calcfoil stall+Eppler ext transition
78 | 5000000 | 0.25 | XFOIL ncrit=9
79 | 5000000 | 0.5 | JavaFoil+Calcfoil stall+Eppler ext transition
80 | 5000000 | 0.5 | XFOIL ncrit=9
81 | 6000000 | 0 | JavaFoil+Calcfoil stall+Eppler ext transition
82 | 6000000 | 0 | XFOIL ncrit=9
83 | 6000000 | 0.1 | JavaFoil+Calcfoil stall+Eppler ext transition
84 | 6000000 | 0.1 | XFOIL ncrit=9
85 | 6000000 | 0.25 | JavaFoil+Calcfoil stall+Eppler ext transition
86 | 6000000 | 0.25 | XFOIL ncrit=9
87 | 6000000 | 0.5 | JavaFoil+Calcfoil stall+Eppler ext transition
88 | 6000000 | 0.5 | XFOIL ncrit=9
89 | 7000000 | 0 | JavaFoil+Calcfoil stall+Eppler ext transition
90 | 7000000 | 0 | XFOIL ncrit=9
91 | 7000000 | 0.1 | JavaFoil+Calcfoil stall+Eppler ext transition
92 | 7000000 | 0.1 | XFOIL ncrit=9
93 | 7000000 | 0.25 | JavaFoil+Calcfoil stall+Eppler ext transition
94 | 7000000 | 0.25 | XFOIL ncrit=9
95 | 7000000 | 0.5 | JavaFoil+Calcfoil stall+Eppler ext transition
96 | 7000000 | 0.5 | XFOIL ncrit=9
97 | 8000000 | 0 | JavaFoil+Calcfoil stall+Eppler ext transition
98 | 8000000 | 0 | XFOIL ncrit=9
99 | 8000000 | 0.1 | JavaFoil+Calcfoil stall+Eppler ext transition
100 | 8000000 | 0.1 | XFOIL ncrit=9
101 | 8000000 | 0.25 | JavaFoil+Calcfoil stall+Eppler ext transition
102 | 8000000 | 0.25 | XFOIL ncrit=9
103 | 8000000 | 0.5 | JavaFoil+Calcfoil stall+Eppler ext transition
104 | 8000000 | 0.5 | XFOIL ncrit=9
105 | 10000000 | 0 | JavaFoil+Calcfoil stall+Eppler ext transition
106 | 10000000 | 0 | XFOIL ncrit=9
107 | 10000000 | 0.1 | JavaFoil+Calcfoil stall+Eppler ext transition
108 | 10000000 | 0.1 | XFOIL ncrit=9
109 | 10000000 | 0.25 | JavaFoil+Calcfoil stall+Eppler ext transition
110 | 10000000 | 0.25 | XFOIL ncrit=9
111 | 10000000 | 0.5 | JavaFoil+Calcfoil stall+Eppler ext transition
112 | 10000000 | 0.5 | XFOIL ncrit=9
113 | 12000000 | 0 | JavaFoil+Calcfoil stall+Eppler ext transition
114 | 12000000 | 0 | XFOIL ncrit=9
115 | 12000000 | 0.1 | JavaFoil+Calcfoil stall+Eppler ext transition
116 | 12000000 | 0.1 | XFOIL ncrit=9
117 | 12000000 | 0.25 | JavaFoil+Calcfoil stall+Eppler ext transition
118 | 12000000 | 0.25 | XFOIL ncrit=9
119 | 12000000 | 0.5 | JavaFoil+Calcfoil stall+Eppler ext transition
120 | 12000000 | 0.5 | XFOIL ncrit=9
121 | 14000000 | 0 | JavaFoil+Calcfoil stall+Eppler ext transition
122 | 14000000 | 0 | XFOIL ncrit=9
123 | 14000000 | 0.1 | JavaFoil+Calcfoil stall+Eppler ext transition
124 | 14000000 | 0.1 | XFOIL ncrit=9
125 | 14000000 | 0.25 | JavaFoil+Calcfoil stall+Eppler ext transition
126 | 14000000 | 0.25 | XFOIL ncrit=9
127 | 14000000 | 0.5 | JavaFoil+Calcfoil stall+Eppler ext transition
128 | 14000000 | 0.5 | XFOIL ncrit=9
129 | 16000000 | 0 | JavaFoil+Calcfoil stall+Eppler ext transition
130 | 16000000 | 0 | XFOIL ncrit=9
131 | 16000000 | 0.1 | JavaFoil+Calcfoil stall+Eppler ext transition
132 | 16000000 | 0.1 | XFOIL ncrit=9
133 | 16000000 | 0.25 | JavaFoil+Calcfoil stall+Eppler ext transition
134 | 16000000 | 0.25 | XFOIL ncrit=9
135 | 16000000 | 0.5 | JavaFoil+Calcfoil stall+Eppler ext transition
136 | 16000000 | 0.5 | XFOIL ncrit=9
137 | 18000000 | 0 | JavaFoil+Calcfoil stall+Eppler ext transition
138 | 18000000 | 0 | XFOIL ncrit=9
139 | 18000000 | 0.1 | JavaFoil+Calcfoil stall+Eppler ext transition
140 | 18000000 | 0.1 | XFOIL ncrit=9
141 | 18000000 | 0.25 | JavaFoil+Calcfoil stall+Eppler ext transition
142 | 18000000 | 0.25 | XFOIL ncrit=9
143 | 18000000 | 0.5 | JavaFoil+Calcfoil stall+Eppler ext transition
144 | 18000000 | 0.5 | XFOIL ncrit=9
145 | 20000000 | 0 | JavaFoil+Calcfoil stall+Eppler ext transition
146 | 20000000 | 0 | XFOIL ncrit=9
147 | 20000000 | 0.1 | JavaFoil+Calcfoil stall+Eppler ext transition
148 | 20000000 | 0.1 | XFOIL ncrit=9
149 | 20000000 | 0.25 | JavaFoil+Calcfoil stall+Eppler ext transition
150 | 20000000 | 0.25 | XFOIL ncrit=9
151 | 20000000 | 0.5 | JavaFoil+Calcfoil stall+Eppler ext transition
152 | 20000000 | 0.5 | XFOIL ncrit=9

## 1. Re 50k Mach 0.00 (1)
BIGFOIL.COM POLAR EXPORT
fx83w108
FX 83-W-108 |  |  |  | Cl Max: | 1.319 | at alpha= | 6.5 | deg
JavaFoil+Calcfoil stall+Eppler ext transition |  |  |  | L/D Max: | 51.068 | at alpha= | 5 | deg
Re: | 50000 |  |  | Cd Min: | 0.01642 | at alpha= | -2.5 | deg
Mach: | 0 |  |  | Cl=0 at alpha= | -5.2021 | deg
|  |  |  | @ Cl=0.1, Cd= | 0.042778
|  |  |  | @ Cl=0.4, Cd= | 0.016478
|  |  |  | @ Cl=0.6, Cd= | 0.017257
alpha (deg) | Cl | Cd | Cm | Cl/Cd
-20 | -0.483 | 0.3772 | -0.041 | -1.282
-19.5 | -0.496 | 0.35651 | -0.042 | -1.392
-19 | -0.509 | 0.33605 | -0.042 | -1.513
-18.5 | -0.52 | 0.31813 | -0.042 | -1.635
-18 | -0.531 | 0.28675 | -0.042 | -1.852
-17.5 | -0.541 | 0.26802 | -0.042 | -2.017
-17 | -0.549 | 0.25805 | -0.043 | -2.128
-16.5 | -0.556 | 0.2341 | -0.042 | -2.374
-16 | -0.561 | 0.22396 | -0.043 | -2.504
-15.5 | -0.564 | 0.20613 | -0.044 | -2.735
-15 | -0.564 | 0.1859 | -0.044 | -3.035
-14.5 | -0.562 | 0.17833 | -0.044 | -3.152
-14 | -0.557 | 0.16397 | -0.045 | -3.398
-13.5 | -0.549 | 0.15145 | -0.045 | -3.626
-13 | -0.538 | 0.13872 | -0.045 | -3.879
-12.5 | -0.524 | 0.12768 | -0.046 | -4.102
-12 | -0.505 | 0.11974 | -0.046 | -4.217
-11.5 | -0.482 | 0.10964 | -0.047 | -4.395
-11 | -0.456 | 0.10268 | -0.047 | -4.44
-10.5 | -0.427 | 0.09504 | -0.048 | -4.496
-10 | -0.396 | 0.08754 | -0.048 | -4.524
-9.5 | -0.362 | 0.08172 | -0.049 | -4.435
-9 | -0.326 | 0.07579 | -0.049 | -4.307
-8.5 | -0.288 | 0.07053 | -0.05 | -4.088
-8 | -0.248 | 0.06595 | -0.051 | -3.766
-7.5 | -0.207 | 0.06116 | -0.052 | -3.381
-7 | -0.164 | 0.05707 | -0.054 | -2.868
-6.5 | -0.119 | 0.05359 | -0.056 | -2.227
-6 | -0.074 | 0.05052 | -0.057 | -1.463
-5.5 | -0.028 | 0.0477 | -0.059 | -0.579
-5 | 0.019 | 0.04465 | -0.061 | 0.435
-4.5 | 0.067 | 0.04438 | -0.063 | 1.51
-4 | 0.115 | 0.04205 | -0.069 | 2.744
-3.5 | 0.203 | 0.0166 | -0.132 | 12.201
-3 | 0.262 | 0.01667 | -0.132 | 15.741
-2.5 | 0.322 | 0.01642 | -0.132 | 19.632
-2 | 0.382 | 0.01644 | -0.132 | 23.248
-1.5 | 0.443 | 0.01657 | -0.133 | 26.724
-1 | 0.502 | 0.0167 | -0.133 | 30.081
-0.5 | 0.562 | 0.01686 | -0.132 | 33.336
0 | 0.608 | 0.01734 | -0.132 | 35.068
0.5 | 0.664 | 0.01761 | -0.132 | 37.723
1 | 0.72 | 0.01801 | -0.132 | 39.963
1.5 | 0.773 | 0.01844 | -0.132 | 41.913
2 | 0.828 | 0.01893 | -0.132 | 43.707
2.5 | 0.882 | 0.01877 | -0.132 | 46.986
3 | 0.936 | 0.01934 | -0.132 | 48.373
3.5 | 0.989 | 0.02001 | -0.132 | 49.414
4 | 1.043 | 0.02076 | -0.133 | 50.225
4.5 | 1.095 | 0.02157 | -0.133 | 50.745
5 | 1.145 | 0.02242 | -0.133 | 51.068
5.5 | 1.232 | 0.02587 | -0.138 | 47.611
6 | 1.277 | 0.02699 | -0.138 | 47.302
6.5 | 1.319 | 0.02812 | -0.138 | 46.912
7 | 1.123 | 0.05366 | -0.075 | 20.932
7.5 | 1.153 | 0.05787 | -0.068 | 19.915
8 | 1.184 | 0.06232 | -0.066 | 18.995
8.5 | 1.213 | 0.0673 | -0.063 | 18.018
9 | 1.238 | 0.0729 | -0.06 | 16.981
9.5 | 1.258 | 0.07865 | -0.058 | 15.993
10 | 1.275 | 0.08498 | -0.056 | 14.999
10.5 | 1.288 | 0.09152 | -0.055 | 14.069
11 | 1.297 | 0.09925 | -0.055 | 13.066
11.5 | 1.296 | 0.10731 | -0.055 | 12.077

## 2. Re 50k Mach 0.00 (2)
BIGFOIL.COM POLAR EXPORT
fx83w108
FX 83-W-108 |  |  |  | Cl Max: | 1.3665 | at alpha= | 11 | deg
XFOIL ncrit=9 |  |  |  | L/D Max: | 32.6661 | at alpha= | 8.5 | deg
Re: | 50000 |  |  | Cd Min: | 0.2367 | at alpha= | -20 | deg
Mach: | 0 |  |  | Cl=0 at alpha= | 0.31934 | deg
|  |  |  | @ Cl=0.1, Cd= | 0.032642
|  |  |  | @ Cl=0.4, Cd= | 0.049105
|  |  |  | @ Cl=0.6, Cd= | 0.055552
alpha (deg) | Cl | Cd | Cm | Cl/Cd
-20 | -0.5417 | 0.2367 | -0.0057 | -2.2886
-19.5 | -0.5284 | 0.23236 | -0.0095 | -2.2741
-19 | -0.5275 | 0.23505 | -0.0148 | -2.2442
-18.5 | -0.4983 | 0.21974 | -0.0152 | -2.2677
-18 | -0.4828 | 0.21399 | -0.0177 | -2.2562
-17.5 | -0.4807 | 0.21409 | -0.0223 | -2.2453
-17 | -0.4576 | 0.20276 | -0.0233 | -2.2569
-16.5 | -0.4416 | 0.19643 | -0.0251 | -2.2481
-16 | -0.4412 | 0.1954 | -0.029 | -2.2579
-15.5 | -0.4176 | 0.18487 | -0.0294 | -2.2589
-15 | -0.4091 | 0.18054 | -0.0317 | -2.266
-14.5 | -0.3999 | 0.17437 | -0.0336 | -2.2934
-14 | -0.384 | 0.16778 | -0.0343 | -2.2887
-13.5 | -0.4037 | 0.16937 | -0.038 | -2.3835
-13 | -0.3652 | 0.15628 | -0.0366 | -2.3368
-12.5 | -0.3669 | 0.15216 | -0.0385 | -2.4113
-12 | -0.3597 | 0.14719 | -0.0388 | -2.4438
-11.5 | -0.3421 | 0.13943 | -0.0382 | -2.4536
-11 | -0.3554 | 0.13684 | -0.0394 | -2.5972
-10.5 | -0.3434 | 0.13064 | -0.0383 | -2.6286
-10 | -0.3308 | 0.12401 | -0.0368 | -2.6675
-9.5 | -0.3303 | 0.11924 | -0.0351 | -2.77
-9 | -0.3366 | 0.11513 | -0.0326 | -2.9237
-8.5 | -0.3643 | 0.1135 | -0.029 | -3.2097
-8 | -0.3798 | 0.11063 | -0.0242 | -3.4331
-7.5 | -0.3795 | 0.10557 | -0.0195 | -3.5948
-7 | -0.3896 | 0.10159 | -0.0146 | -3.835
-6.5 | -0.4101 | 0.09848 | -0.0091 | -4.1643
-6 | -0.434 | 0.09554 | -0.0029 | -4.5426
-5.5 | -0.4533 | 0.09205 | 0.0022 | -4.9245
-4.5 | -0.426 | 0.05304 | -0.0521 | -8.0317
-4 | -0.362 | 0.04108 | -0.0626 | -8.8121
-3.5 | -0.3148 | 0.03684 | -0.0633 | -8.5451
-3 | -0.2668 | 0.03367 | -0.0632 | -7.924
-2.5 | -0.221 | 0.03158 | -0.0623 | -6.9981
-2 | -0.1769 | 0.03016 | -0.0607 | -5.8654
-1.5 | -0.1391 | 0.02984 | -0.0568 | -4.6615
-1 | -0.109 | 0.03009 | -0.0515 | -3.6225
-0.5 | -0.0792 | 0.03017 | -0.0463 | -2.6251
0 | -0.0426 | 0.02976 | -0.0427 | -1.4315
0.5 | 0.0241 | 0.03003 | -0.0509 | 0.80253
1 | 0.0745 | 0.03163 | -0.0536 | 2.3554
1.5 | 0.1171 | 0.03332 | -0.0544 | 3.5144
2 | 0.1569 | 0.03515 | -0.0548 | 4.4637
2.5 | 0.1949 | 0.03713 | -0.0549 | 5.2491
3 | 0.2315 | 0.03929 | -0.0551 | 5.8921
3.5 | 0.2666 | 0.04165 | -0.0552 | 6.401
4 | 0.3003 | 0.04423 | -0.0555 | 6.7895
4.5 | 0.3325 | 0.04706 | -0.0559 | 7.0654
5 | 0.5296 | 0.05303 | -0.0808 | 9.9868
5.5 | 0.5964 | 0.05546 | -0.0839 | 10.7537
6 | 0.67 | 0.05735 | -0.0868 | 11.6827
6.5 | 0.7443 | 0.05822 | -0.0883 | 12.7843
7 | 0.8311 | 0.05679 | -0.0885 | 14.6346
7.5 | 0.9537 | 0.04924 | -0.0865 | 19.3684
8.5 | 1.1211 | 0.03432 | -0.0669 | 32.6661
9 | 1.1925 | 0.03943 | -0.0682 | 30.2435
9.5 | 1.2886 | 0.04585 | -0.074 | 28.1047
10 | 1.3325 | 0.05185 | -0.0724 | 25.6991
10.5 | 1.3462 | 0.05821 | -0.0669 | 23.1266
11 | 1.3665 | 0.06564 | -0.0636 | 20.8181
11.5 | 1.3444 | 0.07306 | -0.056 | 18.4013
12 | 1.3099 | 0.08092 | -0.0487 | 16.1876
12.5 | 1.2727 | 0.09011 | -0.044 | 14.1238
13 | 1.1053 | 0.10831 | -0.0473 | 10.205
14 | 0.8985 | 0.17796 | -0.0979 | 5.0489
14.5 | 0.9047 | 0.18552 | -0.1005 | 4.8766
15 | 0.9167 | 0.19297 | -0.1026 | 4.7505
15.5 | 0.9312 | 0.20039 | -0.1046 | 4.6469
16 | 0.9397 | 0.20731 | -0.1078 | 4.5328

## 3. Re 50k Mach 0.10 (1)
BIGFOIL.COM POLAR EXPORT
fx83w108
FX 83-W-108 |  |  |  | Cl Max: | 1.323 | at alpha= | 6.5 | deg
JavaFoil+Calcfoil stall+Eppler ext transition |  |  |  | L/D Max: | 50.962 | at alpha= | 5 | deg
Re: | 50000 |  |  | Cd Min: | 0.01645 | at alpha= | -2.5 | deg
Mach: | 0.1 |  |  | Cl=0 at alpha= | -5.2083 | deg
|  |  |  | @ Cl=0.1, Cd= | 0.042948
|  |  |  | @ Cl=0.4, Cd= | 0.016511
|  |  |  | @ Cl=0.6, Cd= | 0.01727
alpha (deg) | Cl | Cd | Cm | Cl/Cd
-19.5 | -0.453 | 0.38898 | -0.042 | -1.164
-19 | -0.468 | 0.35973 | -0.042 | -1.3
-18.5 | -0.482 | 0.33421 | -0.042 | -1.442
-18 | -0.496 | 0.31215 | -0.042 | -1.588
-17.5 | -0.508 | 0.2927 | -0.042 | -1.736
-17 | -0.519 | 0.26254 | -0.042 | -1.978
-16.5 | -0.529 | 0.25112 | -0.043 | -2.107
-16 | -0.537 | 0.2317 | -0.043 | -2.318
-15.5 | -0.543 | 0.21476 | -0.044 | -2.528
-15 | -0.546 | 0.1965 | -0.044 | -2.78
-14.5 | -0.547 | 0.18367 | -0.044 | -2.977
-14 | -0.544 | 0.16751 | -0.045 | -3.25
-13.5 | -0.539 | 0.15427 | -0.045 | -3.493
-13 | -0.53 | 0.14086 | -0.045 | -3.762
-12.5 | -0.517 | 0.13291 | -0.046 | -3.894
-12 | -0.5 | 0.12061 | -0.046 | -4.149
-11.5 | -0.479 | 0.11395 | -0.047 | -4.199
-11 | -0.454 | 0.10351 | -0.047 | -4.382
-10.5 | -0.426 | 0.09574 | -0.048 | -4.449
-10 | -0.395 | 0.08942 | -0.048 | -4.422
-9.5 | -0.362 | 0.08219 | -0.049 | -4.407
-9 | -0.327 | 0.07615 | -0.05 | -4.289
-8.5 | -0.289 | 0.07145 | -0.05 | -4.042
-8 | -0.249 | 0.06635 | -0.051 | -3.753
-7.5 | -0.207 | 0.06125 | -0.053 | -3.386
-7 | -0.164 | 0.05731 | -0.054 | -2.866
-6.5 | -0.12 | 0.05377 | -0.056 | -2.228
-6 | -0.074 | 0.0507 | -0.058 | -1.464
-5.5 | -0.028 | 0.04783 | -0.06 | -0.58
-5 | 0.02 | 0.04662 | -0.062 | 0.419
-4.5 | 0.067 | 0.04447 | -0.063 | 1.515
-4 | 0.116 | 0.04221 | -0.069 | 2.746
-3.5 | 0.204 | 0.01663 | -0.132 | 12.239
-3 | 0.264 | 0.0167 | -0.133 | 15.789
-2.5 | 0.324 | 0.01645 | -0.133 | 19.692
-2 | 0.384 | 0.01648 | -0.133 | 23.315
-1.5 | 0.445 | 0.0166 | -0.133 | 26.799
-1 | 0.505 | 0.01673 | -0.133 | 30.174
-0.5 | 0.565 | 0.01689 | -0.133 | 33.443
0 | 0.611 | 0.01739 | -0.133 | 35.122
0.5 | 0.668 | 0.01768 | -0.133 | 37.767
1 | 0.723 | 0.01808 | -0.133 | 39.995
1.5 | 0.776 | 0.01852 | -0.133 | 41.922
2 | 0.831 | 0.01902 | -0.133 | 43.697
2.5 | 0.886 | 0.01886 | -0.133 | 46.973
3 | 0.94 | 0.01944 | -0.133 | 48.345
3.5 | 0.994 | 0.02012 | -0.133 | 49.396
4 | 1.047 | 0.02088 | -0.133 | 50.176
4.5 | 1.099 | 0.0217 | -0.133 | 50.666
5 | 1.15 | 0.02256 | -0.134 | 50.962
5.5 | 1.236 | 0.02605 | -0.139 | 47.457
6 | 1.282 | 0.0272 | -0.138 | 47.115
6.5 | 1.323 | 0.02833 | -0.138 | 46.713
7 | 1.127 | 0.05401 | -0.075 | 20.857
7.5 | 1.156 | 0.05823 | -0.068 | 19.859
8 | 1.187 | 0.06278 | -0.066 | 18.912
8.5 | 1.215 | 0.06779 | -0.063 | 17.929
9 | 1.24 | 0.07332 | -0.06 | 16.908
9.5 | 1.259 | 0.07952 | -0.058 | 15.831
10 | 1.274 | 0.08592 | -0.056 | 14.831
10.5 | 1.286 | 0.09289 | -0.055 | 13.839
11 | 1.293 | 0.10101 | -0.055 | 12.796
11.5 | 1.289 | 0.10966 | -0.055 | 11.756

## 4. Re 50k Mach 0.10 (2)
BIGFOIL.COM POLAR EXPORT
fx83w108
FX 83-W-108 |  |  |  | Cl Max: | 1.3624 | at alpha= | 11 | deg
XFOIL ncrit=9 |  |  |  | L/D Max: | 35.4731 | at alpha= | 8 | deg
Re: | 50000 |  |  | Cd Min: | 0.23736 | at alpha= | -20 | deg
Mach: | 0.1 |  |  | Cl=0 at alpha= | 0.33763 | deg
|  |  |  | @ Cl=0.1, Cd= | 0.032795
|  |  |  | @ Cl=0.4, Cd= | 0.049239
|  |  |  | @ Cl=0.6, Cd= | 0.055633
alpha (deg) | Cl | Cd | Cm | Cl/Cd
-20 | -0.543 | 0.23736 | -0.0057 | -2.2877
-19.5 | -0.53 | 0.23335 | -0.0096 | -2.2713
-19 | -0.5299 | 0.23662 | -0.0151 | -2.2395
-18.5 | -0.4987 | 0.22019 | -0.0151 | -2.2649
-18 | -0.4836 | 0.21462 | -0.0178 | -2.2533
-17.5 | -0.4827 | 0.21542 | -0.0226 | -2.2407
-17 | -0.4573 | 0.20304 | -0.0233 | -2.2523
-16.5 | -0.4418 | 0.19695 | -0.0252 | -2.2432
-16 | -0.443 | 0.19658 | -0.0293 | -2.2535
-15.5 | -0.417 | 0.18523 | -0.0295 | -2.2513
-15 | -0.4102 | 0.18141 | -0.032 | -2.2612
-14.5 | -0.3978 | 0.17439 | -0.0335 | -2.2811
-14 | -0.3839 | 0.16832 | -0.0345 | -2.2808
-13.5 | -0.3889 | 0.16561 | -0.0373 | -2.3483
-13 | -0.365 | 0.15681 | -0.0369 | -2.3277
-12.5 | -0.3621 | 0.1518 | -0.0383 | -2.3854
-12 | -0.3612 | 0.14809 | -0.0391 | -2.4391
-11.5 | -0.3411 | 0.13983 | -0.0384 | -2.4394
-11 | -0.3482 | 0.13614 | -0.0392 | -2.5577
-10.5 | -0.345 | 0.13146 | -0.0386 | -2.6244
-10 | -0.3303 | 0.1245 | -0.0369 | -2.653
-9.5 | -0.3292 | 0.11967 | -0.0351 | -2.7509
-9 | -0.3344 | 0.11544 | -0.0327 | -2.8967
-8.5 | -0.3555 | 0.11295 | -0.0291 | -3.1474
-8 | -0.3813 | 0.11137 | -0.0242 | -3.4237
-7.5 | -0.3804 | 0.10623 | -0.0195 | -3.5809
-7 | -0.3884 | 0.10203 | -0.0147 | -3.8067
-6.5 | -0.4073 | 0.09881 | -0.0092 | -4.1221
-6 | -0.4304 | 0.09582 | -0.0032 | -4.4918
-5.5 | -0.4516 | 0.09247 | 0.0021 | -4.8837
-4.5 | -0.4309 | 0.0544 | -0.051 | -7.921
-4 | -0.3659 | 0.04177 | -0.0626 | -8.7599
-3.5 | -0.3195 | 0.03748 | -0.0632 | -8.5245
-3 | -0.2709 | 0.03409 | -0.0634 | -7.9466
-2.5 | -0.2241 | 0.03188 | -0.0626 | -7.0295
-2 | -0.1793 | 0.0304 | -0.0611 | -5.898
-1.5 | -0.14 | 0.02999 | -0.0576 | -4.6682
-1 | -0.1098 | 0.03024 | -0.0522 | -3.631
-0.5 | -0.08 | 0.03034 | -0.0468 | -2.6368
0 | -0.0445 | 0.03002 | -0.043 | -1.4823
0.5 | 0.0214 | 0.03011 | -0.0506 | 0.71073
1 | 0.0732 | 0.03174 | -0.0537 | 2.3062
1.5 | 0.1164 | 0.03344 | -0.0546 | 3.4809
2 | 0.1565 | 0.03528 | -0.055 | 4.4359
2.5 | 0.1948 | 0.03728 | -0.0552 | 5.2253
3 | 0.2315 | 0.03946 | -0.0553 | 5.8667
3.5 | 0.2669 | 0.04183 | -0.0555 | 6.3806
4 | 0.3007 | 0.04443 | -0.0558 | 6.7679
4.5 | 0.3331 | 0.04728 | -0.0562 | 7.0453
5 | 0.5441 | 0.05346 | -0.0827 | 10.1777
5.5 | 0.6012 | 0.05568 | -0.0845 | 10.7974
6 | 0.6702 | 0.05758 | -0.0868 | 11.6395
6.5 | 0.745 | 0.05846 | -0.0882 | 12.7438
7 | 0.8549 | 0.05569 | -0.0896 | 15.3511
7.5 | 0.9756 | 0.04734 | -0.0864 | 20.6084
8 | 1.1135 | 0.03139 | -0.0761 | 35.4731
8.5 | 1.1231 | 0.03498 | -0.0663 | 32.1069
9.5 | 1.2906 | 0.04658 | -0.073 | 27.7072
10 | 1.3328 | 0.05276 | -0.0712 | 25.2616
10.5 | 1.3421 | 0.05926 | -0.0653 | 22.6477
11 | 1.3624 | 0.06684 | -0.0622 | 20.383
11.5 | 1.3355 | 0.0741 | -0.0542 | 18.0229
12 | 1.2995 | 0.08211 | -0.0473 | 15.8263
13 | 1.0258 | 0.12333 | -0.0589 | 8.3175
14.5 | 0.9059 | 0.18624 | -0.1011 | 4.8642
15 | 0.9179 | 0.1937 | -0.1034 | 4.7388
15.5 | 0.9325 | 0.2011 | -0.1055 | 4.637
16 | 0.9415 | 0.20808 | -0.1086 | 4.5247

## 5. Re 50k Mach 0.25 (1)
BIGFOIL.COM POLAR EXPORT
fx83w108
FX 83-W-108 |  |  |  | Cl Max: | 1.346 | at alpha= | 6.5 | deg
JavaFoil+Calcfoil stall+Eppler ext transition |  |  |  | L/D Max: | 50.21 | at alpha= | 4.5 | deg
Re: | 50000 |  |  | Cd Min: | 0.01664 | at alpha= | -2.5 | deg
Mach: | 0.25 |  |  | Cl=0 at alpha= | -5.2083 | deg
|  |  |  | @ Cl=0.1, Cd= | 0.043577
|  |  |  | @ Cl=0.4, Cd= | 0.016696
|  |  |  | @ Cl=0.6, Cd= | 0.017345
alpha (deg) | Cl | Cd | Cm | Cl/Cd
-17.5 | -0.178 | 0.62528 | -0.042 | -0.284
-17 | -0.233 | 0.53204 | -0.041 | -0.438
-16.5 | -0.278 | 0.42745 | -0.044 | -0.651
-16 | -0.318 | 0.35774 | -0.044 | -0.889
-15.5 | -0.354 | 0.31243 | -0.044 | -1.132
-15 | -0.385 | 0.27083 | -0.045 | -1.42
-14.5 | -0.411 | 0.24317 | -0.045 | -1.689
-14 | -0.432 | 0.21854 | -0.046 | -1.977
-13.5 | -0.448 | 0.19301 | -0.046 | -2.321
-13 | -0.458 | 0.17118 | -0.046 | -2.676
-12.5 | -0.462 | 0.15169 | -0.046 | -3.048
-12 | -0.459 | 0.13975 | -0.047 | -3.285
-11.5 | -0.448 | 0.12821 | -0.047 | -3.495
-11 | -0.432 | 0.11396 | -0.048 | -3.794
-10.5 | -0.412 | 0.10429 | -0.048 | -3.949
-10 | -0.387 | 0.09672 | -0.049 | -4.002
-9.5 | -0.358 | 0.08748 | -0.049 | -4.095
-9 | -0.326 | 0.08032 | -0.05 | -4.056
-8.5 | -0.29 | 0.07422 | -0.051 | -3.908
-8 | -0.251 | 0.06806 | -0.052 | -3.694
-7.5 | -0.21 | 0.06316 | -0.053 | -3.33
-7 | -0.167 | 0.05882 | -0.055 | -2.842
-6.5 | -0.122 | 0.05498 | -0.057 | -2.223
-6 | -0.076 | 0.05156 | -0.058 | -1.472
-5.5 | -0.028 | 0.0479 | -0.061 | -0.593
-5 | 0.02 | 0.04717 | -0.063 | 0.424
-4.5 | 0.069 | 0.04491 | -0.065 | 1.538
-4 | 0.119 | 0.04276 | -0.069 | 2.78
-3.5 | 0.209 | 0.01681 | -0.136 | 12.44
-3 | 0.271 | 0.01688 | -0.136 | 16.045
-2.5 | 0.333 | 0.01664 | -0.136 | 19.999
-2 | 0.395 | 0.01669 | -0.137 | 23.656
-1.5 | 0.457 | 0.01676 | -0.136 | 27.279
-1 | 0.519 | 0.01691 | -0.136 | 30.684
-0.5 | 0.58 | 0.01708 | -0.136 | 33.977
0 | 0.626 | 0.01769 | -0.136 | 35.389
0.5 | 0.684 | 0.01802 | -0.136 | 37.938
1 | 0.741 | 0.01845 | -0.136 | 40.147
1.5 | 0.795 | 0.01894 | -0.136 | 41.991
2 | 0.851 | 0.01942 | -0.136 | 43.835
2.5 | 0.908 | 0.02004 | -0.136 | 45.29
3 | 0.963 | 0.01998 | -0.136 | 48.191
3.5 | 1.019 | 0.02069 | -0.136 | 49.248
4 | 1.074 | 0.02147 | -0.137 | 50.003
4.5 | 1.126 | 0.02243 | -0.137 | 50.21
5 | 1.215 | 0.02591 | -0.142 | 46.911
5.5 | 1.263 | 0.0271 | -0.142 | 46.589
6 | 1.307 | 0.02837 | -0.142 | 46.06
6.5 | 1.346 | 0.02946 | -0.141 | 45.697
7 | 1.144 | 0.056 | -0.07 | 20.433
7.5 | 1.176 | 0.06003 | -0.068 | 19.585
8 | 1.203 | 0.06533 | -0.065 | 18.415
8.5 | 1.227 | 0.07105 | -0.062 | 17.268
9 | 1.246 | 0.07732 | -0.059 | 16.11
9.5 | 1.256 | 0.0851 | -0.058 | 14.764
10 | 1.261 | 0.09334 | -0.057 | 13.512
10.5 | 1.259 | 0.10296 | -0.056 | 12.231
11 | 1.25 | 0.11281 | -0.055 | 11.085
11.5 | 1.225 | 0.12421 | -0.054 | 9.863

## 6. Re 50k Mach 0.25 (2)
BIGFOIL.COM POLAR EXPORT
fx83w108
FX 83-W-108 |  |  |  | Cl Max: | 1.3282 | at alpha= | 10 | deg
XFOIL ncrit=9 |  |  |  | L/D Max: | 33.2845 | at alpha= | 8 | deg
Re: | 50000 |  |  | Cd Min: | 0.24144 | at alpha= | -20 | deg
Mach: | 0.25 |  |  | Cl=0 at alpha= | 0.47524 | deg
|  |  |  | @ Cl=0.1, Cd= | 0.033628
|  |  |  | @ Cl=0.4, Cd= | 0.048876
|  |  |  | @ Cl=0.6, Cd= | 0.056015
alpha (deg) | Cl | Cd | Cm | Cl/Cd
-20 | -0.5505 | 0.24144 | -0.0058 | -2.2801
-19.5 | -0.5406 | 0.24015 | -0.0106 | -2.2511
-19 | -0.5231 | 0.23155 | -0.0134 | -2.2591
-18.5 | -0.5023 | 0.22312 | -0.0152 | -2.2513
-18 | -0.4897 | 0.21899 | -0.0187 | -2.2362
-17.5 | -0.4865 | 0.21845 | -0.0232 | -2.2271
-17 | -0.4575 | 0.20528 | -0.0234 | -2.2287
-16.5 | -0.4453 | 0.20052 | -0.0263 | -2.2207
-16 | -0.4502 | 0.20179 | -0.0307 | -2.231
-15.5 | -0.4159 | 0.18759 | -0.0302 | -2.2171
-15 | -0.4188 | 0.18716 | -0.0338 | -2.2377
-14.5 | -0.3919 | 0.17584 | -0.0339 | -2.2287
-14 | -0.388 | 0.17242 | -0.0362 | -2.2503
-13.5 | -0.372 | 0.16454 | -0.037 | -2.2608
-13 | -0.3688 | 0.1608 | -0.0385 | -2.2935
-12.5 | -0.351 | 0.15288 | -0.0386 | -2.2959
-12 | -0.3705 | 0.15325 | -0.0408 | -2.4176
-11.5 | -0.3395 | 0.14265 | -0.0395 | -2.38
-11 | -0.3316 | 0.13658 | -0.0393 | -2.4279
-10.5 | -0.3543 | 0.13617 | -0.0398 | -2.6019
-10 | -0.3334 | 0.128 | -0.0378 | -2.6047
-9.5 | -0.3286 | 0.12258 | -0.0356 | -2.6807
-9 | -0.3279 | 0.11764 | -0.0327 | -2.7873
-8.5 | -0.3387 | 0.11396 | -0.0292 | -2.9721
-8 | -0.3711 | 0.11284 | -0.0246 | -3.2887
-7.5 | -0.3874 | 0.10999 | -0.0196 | -3.5221
-7 | -0.3886 | 0.105 | -0.015 | -3.701
-6.5 | -0.4024 | 0.10133 | -0.0099 | -3.9712
-6 | -0.4243 | 0.09828 | -0.0041 | -4.3173
-5.5 | -0.4485 | 0.09515 | 0.0017 | -4.7136
-4.5 | -0.4512 | 0.0604 | -0.0471 | -7.4702
-4 | -0.3925 | 0.04675 | -0.0603 | -8.3957
-3.5 | -0.3467 | 0.04147 | -0.0618 | -8.3603
-3 | -0.2907 | 0.03629 | -0.0643 | -8.0105
-2.5 | -0.2423 | 0.03365 | -0.0638 | -7.2006
-2 | -0.1938 | 0.0318 | -0.0629 | -6.0943
-1.5 | -0.1484 | 0.03093 | -0.061 | -4.7979
-1 | -0.1142 | 0.03107 | -0.0557 | -3.6756
-0.5 | -0.0836 | 0.0313 | -0.05 | -2.6709
0 | -0.0499 | 0.03127 | -0.0454 | -1.5958
0.5 | 0.0026 | 0.03054 | -0.048 | 0.085134
1 | 0.0655 | 0.03231 | -0.0541 | 2.0272
1.5 | 0.1121 | 0.03409 | -0.0556 | 3.2884
2 | 0.1541 | 0.03601 | -0.0562 | 4.2794
2.5 | 0.1938 | 0.03809 | -0.0565 | 5.0879
3 | 0.2318 | 0.04035 | -0.0567 | 5.7447
3.5 | 0.2682 | 0.04282 | -0.057 | 6.2634
4 | 0.3029 | 0.04553 | -0.0574 | 6.6528
4.5 | 0.4808 | 0.05166 | -0.08 | 9.307
5 | 0.5547 | 0.05452 | -0.0843 | 10.1742
5.5 | 0.6268 | 0.0569 | -0.0874 | 11.0158
6 | 0.6944 | 0.05864 | -0.0889 | 11.8417
6.5 | 0.7867 | 0.05861 | -0.0908 | 13.4226
7 | 0.8692 | 0.05626 | -0.0886 | 15.4497
7.5 | 1.009 | 0.0445 | -0.0825 | 22.6742
8 | 1.1127 | 0.03343 | -0.069 | 33.2845
8.5 | 1.1404 | 0.03822 | -0.0636 | 29.8378
9 | 1.2358 | 0.04405 | -0.0673 | 28.0545
9.5 | 1.2971 | 0.05078 | -0.0676 | 25.5435
10 | 1.3282 | 0.05768 | -0.0647 | 23.027
10.5 | 1.308 | 0.06428 | -0.0564 | 20.3485
11 | 1.2733 | 0.07154 | -0.0488 | 17.7984
11.5 | 1.2237 | 0.08033 | -0.0439 | 15.2334
12 | 1.1634 | 0.09181 | -0.0433 | 12.6718
12.5 | 1.1115 | 0.10593 | -0.047 | 10.4928
13 | 1.0064 | 0.13455 | -0.0655 | 7.4797
14 | 0.9062 | 0.18258 | -0.102 | 4.9633
14.5 | 0.914 | 0.19016 | -0.1049 | 4.8065
15 | 0.9264 | 0.19771 | -0.1076 | 4.6857

## 7. Re 50k Mach 0.50 (1)
BIGFOIL.COM POLAR EXPORT
fx83w108
FX 83-W-108 |  |  |  | Cl Max: | 1.362 | at alpha= | 5.5 | deg
JavaFoil+Calcfoil stall+Eppler ext transition |  |  |  | L/D Max: | 47.759 | at alpha= | 4 | deg
Re: | 50000 |  |  | Cd Min: | 0.01748 | at alpha= | -2 | deg
Mach: | 0.5 |  |  | Cl=0 at alpha= | -5.2076 | deg
|  |  |  | @ Cl=0.1, Cd= | 0.046334
|  |  |  | @ Cl=0.4, Cd= | 0.017563
|  |  |  | @ Cl=0.6, Cd= | 0.017885
alpha (deg) | Cl | Cd | Cm | Cl/Cd
-20 | -0.802 | 0.44374 | -0.074 | -1.808
-19.5 | -0.776 | 0.44555 | -0.074 | -1.741
-19 | -0.749 | 0.4325 | -0.075 | -1.733
-18.5 | -0.721 | 0.40642 | -0.071 | -1.774
-18 | -0.694 | 0.40481 | -0.071 | -1.715
-17.5 | -0.668 | 0.40137 | -0.071 | -1.664
-17 | -0.641 | 0.37028 | -0.072 | -1.731
-16.5 | -0.614 | 0.36664 | -0.072 | -1.676
-16 | -0.588 | 0.36249 | -0.072 | -1.621
-15.5 | -0.56 | 0.33485 | -0.068 | -1.671
-15 | -0.533 | 0.33792 | -0.068 | -1.576
-14.5 | -0.506 | 0.32254 | -0.069 | -1.568
-14 | -0.479 | 0.31798 | -0.069 | -1.506
-13.5 | -0.452 | 0.31077 | -0.069 | -1.455
-13 | -0.424 | 0.28437 | -0.065 | -1.492
-12.5 | -0.397 | 0.27738 | -0.065 | -1.432
-12 | -0.37 | 0.27358 | -0.065 | -1.353
-11.5 | -0.343 | 0.27446 | -0.065 | -1.25
-11 | -0.316 | 0.27094 | -0.065 | -1.167
-10.5 | -0.288 | 0.24089 | -0.06 | -1.197
-10 | -0.261 | 0.23728 | -0.06 | -1.101
-9.5 | -0.234 | 0.2104 | -0.06 | -1.113
-9 | -0.207 | 0.22437 | -0.06 | -0.922
-8.5 | -0.18 | 0.35923 | -0.058 | -0.5
-8 | -0.152 | 0.15782 | -0.055 | -0.965
-7.5 | -0.179 | 0.09485 | -0.054 | -1.89
-7 | -0.165 | 0.07389 | -0.056 | -2.233
-6.5 | -0.127 | 0.06507 | -0.058 | -1.956
-6 | -0.081 | 0.05873 | -0.061 | -1.384
-5.5 | -0.031 | 0.05413 | -0.064 | -0.571
-5 | 0.022 | 0.05026 | -0.067 | 0.438
-4.5 | 0.076 | 0.04738 | -0.07 | 1.614
-4 | 0.132 | 0.04494 | -0.072 | 2.933
-3.5 | 0.188 | 0.04272 | -0.077 | 4.402
-3 | 0.302 | 0.01756 | -0.151 | 17.213
-2.5 | 0.372 | 0.01762 | -0.15 | 21.096
-2 | 0.441 | 0.01748 | -0.151 | 25.235
-1.5 | 0.511 | 0.01758 | -0.15 | 29.082
-1 | 0.58 | 0.01781 | -0.15 | 32.563
-0.5 | 0.649 | 0.01807 | -0.15 | 35.902
0 | 0.692 | 0.01913 | -0.15 | 36.152
0.5 | 0.755 | 0.01973 | -0.15 | 38.276
1 | 0.819 | 0.02025 | -0.15 | 40.462
1.5 | 0.881 | 0.02086 | -0.15 | 42.213
2 | 0.944 | 0.02163 | -0.15 | 43.631
2.5 | 1.005 | 0.02238 | -0.151 | 44.902
3 | 1.067 | 0.02324 | -0.151 | 45.887
3.5 | 1.126 | 0.0236 | -0.151 | 47.716
4 | 1.184 | 0.02478 | -0.151 | 47.759
4.5 | 1.275 | 0.02901 | -0.157 | 43.952
5 | 1.323 | 0.03088 | -0.157 | 42.83
5.5 | 1.362 | 0.03256 | -0.156 | 41.823
6 | 1.157 | 0.05451 | -0.077 | 21.224
6.5 | 1.173 | 0.06046 | -0.073 | 19.406
7 | 1.171 | 0.06825 | -0.064 | 17.151
7.5 | 1.136 | 0.07997 | -0.062 | 14.205
8 | 0.992 | 0.1091 | -0.059 | 9.092
8.5 | 0.742 | 0.19006 | -0.059 | 3.905
9 | 0.769 | 0.21048 | -0.06 | 3.652
9.5 | 0.796 | 0.23635 | -0.067 | 3.368
10 | 0.823 | 0.23399 | -0.068 | 3.516
10.5 | 0.85 | 0.26719 | -0.075 | 3.183

## 8. Re 50k Mach 0.50 (2)
BIGFOIL.COM POLAR EXPORT
fx83w108
FX 83-W-108 |  |  |  | Cl Max: | 1.1739 | at alpha= | 8.5 | deg
XFOIL ncrit=9 |  |  |  | L/D Max: | 24.6205 | at alpha= | 8 | deg
Re: | 50000 |  |  | Cd Min: | 0.26328 | at alpha= | -20 | deg
Mach: | 0.5 |  |  | Cl=0 at alpha= | 0.83833 | deg
|  |  |  | @ Cl=0.1, Cd= | 0.037471
|  |  |  | @ Cl=0.4, Cd= | 0.050319
|  |  |  | @ Cl=0.6, Cd= | 0.059465
alpha (deg) | Cl | Cd | Cm | Cl/Cd
-20 | -0.5918 | 0.26328 | -0.0059 | -2.2478
-19.5 | -0.5684 | 0.2534 | -0.0088 | -2.2431
-19 | -0.5494 | 0.24713 | -0.0127 | -2.2231
-18.5 | -0.5412 | 0.2485 | -0.0184 | -2.1779
-18 | -0.511 | 0.23279 | -0.0197 | -2.1951
-17.5 | -0.4921 | 0.22611 | -0.0228 | -2.1764
-17 | -0.4856 | 0.22609 | -0.0277 | -2.1478
-16.5 | -0.4569 | 0.21257 | -0.0289 | -2.1494
-16 | -0.4406 | 0.20677 | -0.0316 | -2.1309
-15.5 | -0.4271 | 0.20085 | -0.0344 | -2.1265
-15 | -0.4064 | 0.19294 | -0.0358 | -2.1064
-14.5 | -0.4106 | 0.19382 | -0.0396 | -2.1185
-14 | -0.3768 | 0.18012 | -0.0394 | -2.0919
-13.5 | -0.3801 | 0.17936 | -0.0422 | -2.1192
-13 | -0.3518 | 0.16818 | -0.0418 | -2.0918
-12.5 | -0.3459 | 0.1633 | -0.043 | -2.1182
-12 | -0.3395 | 0.15874 | -0.0434 | -2.1387
-11.5 | -0.3229 | 0.15089 | -0.0427 | -2.14
-11 | -0.3354 | 0.14948 | -0.043 | -2.2438
-10.5 | -0.3204 | 0.14212 | -0.0411 | -2.2544
-10 | -0.3129 | 0.13615 | -0.0388 | -2.2982
-9.5 | -0.3155 | 0.13173 | -0.036 | -2.3951
-9 | -0.3327 | 0.12941 | -0.0327 | -2.5709
-8.5 | -0.3442 | 0.1264 | -0.0287 | -2.7231
-8 | -0.3394 | 0.12048 | -0.0248 | -2.8171
-7.5 | -0.3473 | 0.11642 | -0.0208 | -2.9832
-7 | -0.3576 | 0.11266 | -0.0167 | -3.1742
-6.5 | -0.3692 | 0.10888 | -0.0125 | -3.3909
-6 | -0.3847 | 0.10525 | -0.0081 | -3.6551
-5 | -0.4162 | 0.09731 | 0.0008 | -4.2771
-4.5 | -0.4723 | 0.08843 | -0.0104 | -5.3409
-4 | -0.4763 | 0.07742 | -0.022 | -6.1522
-3.5 | -0.4535 | 0.06562 | -0.0361 | -6.911
-3 | -0.4073 | 0.055 | -0.0485 | -7.4055
-2.5 | -0.3362 | 0.04485 | -0.0621 | -7.4961
-2 | -0.2724 | 0.03969 | -0.0663 | -6.8632
-1.5 | -0.2136 | 0.03681 | -0.0671 | -5.8028
-1 | -0.1577 | 0.03525 | -0.0664 | -4.4738
-0.5 | -0.1056 | 0.03504 | -0.0637 | -3.0137
0 | -0.0678 | 0.03544 | -0.0576 | -1.9131
0.5 | -0.0316 | 0.03573 | -0.0518 | -0.88441
1 | 0.0151 | 0.0356 | -0.0492 | 0.42416
1.5 | 0.081 | 0.03668 | -0.0567 | 2.2083
2.5 | 0.2595 | 0.04411 | -0.0747 | 5.883
3 | 0.3382 | 0.04757 | -0.0806 | 7.1095
3.5 | 0.4162 | 0.05104 | -0.0858 | 8.1544
4 | 0.4758 | 0.05385 | -0.0879 | 8.8357
4.5 | 0.5406 | 0.05685 | -0.0901 | 9.5092
5 | 0.6067 | 0.05976 | -0.0919 | 10.1523
5.5 | 0.6743 | 0.06228 | -0.0928 | 10.8269
6 | 0.7507 | 0.0639 | -0.093 | 11.748
6.5 | 0.8476 | 0.06273 | -0.091 | 13.5119
7 | 0.9319 | 0.05866 | -0.0836 | 15.8865
8 | 1.1387 | 0.04625 | -0.0584 | 24.6205
8.5 | 1.1739 | 0.05234 | -0.0544 | 22.4284
9 | 1.1712 | 0.06039 | -0.0507 | 19.3939
9.5 | 1.1537 | 0.06948 | -0.0484 | 16.6048
10 | 1.0952 | 0.08247 | -0.0506 | 13.28
10.5 | 1.0332 | 0.09911 | -0.0583 | 10.4248
11 | 0.9877 | 0.11719 | -0.0688 | 8.4282
11.5 | 0.9656 | 0.1328 | -0.0774 | 7.2711
12 | 0.9568 | 0.14622 | -0.0843 | 6.5436
12.5 | 0.9551 | 0.15841 | -0.0906 | 6.0293
13 | 0.9726 | 0.17001 | -0.0945 | 5.7208
13.5 | 0.7277 | 0.16878 | -0.0945 | 4.3115

## 9. Re 100k Mach 0.00 (1)
BIGFOIL.COM POLAR EXPORT
fx83w108
FX 83-W-108 |  |  |  | Cl Max: | 1.44 | at alpha= | 8 | deg
JavaFoil+Calcfoil stall+Eppler ext transition |  |  |  | L/D Max: | 73.417 | at alpha= | 5 | deg
Re: | 100000 |  |  | Cd Min: | 0.01082 | at alpha= | -1 | deg
Mach: | 0 |  |  | Cl=0 at alpha= | -5.2021 | deg
|  |  |  | @ Cl=0.1, Cd= | 0.012786
|  |  |  | @ Cl=0.4, Cd= | 0.011292
|  |  |  | @ Cl=0.6, Cd= | 0.012933
alpha (deg) | Cl | Cd | Cm | Cl/Cd
-20 | -0.483 | 0.3106 | -0.042 | -1.557
-19.5 | -0.496 | 0.29598 | -0.042 | -1.677
-19 | -0.509 | 0.27552 | -0.042 | -1.846
-18.5 | -0.52 | 0.25976 | -0.042 | -2.003
-18 | -0.531 | 0.23633 | -0.042 | -2.247
-17.5 | -0.541 | 0.2251 | -0.042 | -2.402
-17 | -0.549 | 0.21375 | -0.043 | -2.569
-16.5 | -0.556 | 0.19724 | -0.043 | -2.818
-16 | -0.561 | 0.18123 | -0.043 | -3.094
-15.5 | -0.564 | 0.17253 | -0.044 | -3.267
-15 | -0.564 | 0.15884 | -0.044 | -3.552
-14.5 | -0.562 | 0.15076 | -0.045 | -3.728
-14 | -0.557 | 0.13868 | -0.045 | -4.018
-13.5 | -0.549 | 0.12927 | -0.045 | -4.249
-13 | -0.538 | 0.1212 | -0.046 | -4.441
-12.5 | -0.524 | 0.11273 | -0.046 | -4.646
-12 | -0.505 | 0.10407 | -0.046 | -4.853
-11.5 | -0.482 | 0.09666 | -0.047 | -4.985
-11 | -0.456 | 0.09072 | -0.048 | -5.026
-10.5 | -0.427 | 0.08398 | -0.048 | -5.088
-10 | -0.396 | 0.07848 | -0.049 | -5.047
-9.5 | -0.362 | 0.07323 | -0.05 | -4.95
-9 | -0.326 | 0.06847 | -0.05 | -4.769
-8.5 | -0.288 | 0.0639 | -0.051 | -4.514
-8 | -0.249 | 0.05974 | -0.053 | -4.16
-7.5 | -0.207 | 0.05609 | -0.054 | -3.688
-7 | -0.164 | 0.05267 | -0.056 | -3.11
-6.5 | -0.119 | 0.04956 | -0.058 | -2.41
-6 | -0.074 | 0.04676 | -0.06 | -1.582
-5.5 | -0.028 | 0.04406 | -0.062 | -0.627
-5 | 0.019 | 0.04174 | -0.063 | 0.466
-4.5 | 0.083 | 0.0128 | -0.131 | 6.505
-4 | 0.143 | 0.01275 | -0.132 | 11.198
-3.5 | 0.203 | 0.01266 | -0.132 | 15.997
-3 | 0.262 | 0.0119 | -0.133 | 22.047
-2.5 | 0.322 | 0.01134 | -0.133 | 28.431
-2 | 0.382 | 0.01128 | -0.133 | 33.883
-1.5 | 0.443 | 0.01132 | -0.134 | 39.102
-1 | 0.502 | 0.01082 | -0.134 | 46.427
-0.5 | 0.562 | 0.01282 | -0.134 | 43.848
0 | 0.619 | 0.01299 | -0.135 | 47.628
0.5 | 0.678 | 0.01315 | -0.135 | 51.522
1 | 0.736 | 0.01339 | -0.135 | 54.993
1.5 | 0.792 | 0.01364 | -0.136 | 58.073
2 | 0.85 | 0.01393 | -0.136 | 60.995
2.5 | 0.906 | 0.01344 | -0.136 | 67.436
3 | 0.963 | 0.01381 | -0.136 | 69.711
3.5 | 1.017 | 0.01427 | -0.136 | 71.278
4 | 1.071 | 0.01481 | -0.137 | 72.34
4.5 | 1.123 | 0.01538 | -0.137 | 73.038
5 | 1.174 | 0.01599 | -0.137 | 73.417
5.5 | 1.236 | 0.02195 | -0.138 | 56.289
6 | 1.283 | 0.02292 | -0.139 | 56.003
6.5 | 1.328 | 0.02394 | -0.139 | 55.481
7 | 1.369 | 0.02505 | -0.138 | 54.647
7.5 | 1.407 | 0.02624 | -0.138 | 53.619
8 | 1.44 | 0.02747 | -0.138 | 52.424
8.5 | 1.218 | 0.06062 | -0.072 | 20.084
9 | 1.24 | 0.06565 | -0.066 | 18.894
9.5 | 1.26 | 0.07077 | -0.062 | 17.799
10 | 1.276 | 0.07635 | -0.06 | 16.711
10.5 | 1.288 | 0.08218 | -0.058 | 15.677
11 | 1.297 | 0.08802 | -0.056 | 14.736
11.5 | 1.296 | 0.0953 | -0.056 | 13.603
12 | 1.29 | 0.1019 | -0.055 | 12.655
12.5 | 1.278 | 0.11051 | -0.054 | 11.561
13 | 1.261 | 0.11844 | -0.055 | 10.649

## 10. Re 100k Mach 0.00 (2)
BIGFOIL.COM POLAR EXPORT
fx83w108
FX 83-W-108 |  |  |  | Cl Max: | 1.3932 | at alpha= | 11.5 | deg
XFOIL ncrit=9 |  |  |  | L/D Max: | 60.1672 | at alpha= | 7 | deg
Re: | 100000 |  |  | Cd Min: | 0.23557 | at alpha= | -20 | deg
Mach: | 0 |  |  | Cl=0 at alpha= | -1.988 | deg
|  |  |  | @ Cl=0.1, Cd= | 0.026236
|  |  |  | @ Cl=0.4, Cd= | 0.028138
|  |  |  | @ Cl=0.6, Cd= | 0.03162
alpha (deg) | Cl | Cd | Cm | Cl/Cd
-20 | -0.5451 | 0.23557 | -0.0068 | -2.314
-19.5 | -0.5262 | 0.22803 | -0.0086 | -2.3076
-19 | -0.5103 | 0.22205 | -0.0114 | -2.2981
-18.5 | -0.4966 | 0.21685 | -0.0152 | -2.2901
-18 | -0.4971 | 0.21738 | -0.0213 | -2.2868
-17.5 | -0.4699 | 0.20435 | -0.0213 | -2.2995
-17 | -0.4532 | 0.19786 | -0.023 | -2.2905
-16.5 | -0.4397 | 0.19204 | -0.0256 | -2.2896
-16 | -0.4357 | 0.18876 | -0.0301 | -2.3082
-15.5 | -0.425 | 0.1813 | -0.0325 | -2.3442
-15 | -0.4034 | 0.17363 | -0.0324 | -2.3233
-14.5 | -0.3926 | 0.16783 | -0.0345 | -2.3393
-14 | -0.4007 | 0.16574 | -0.0392 | -2.4176
-13.5 | -0.3842 | 0.15639 | -0.0398 | -2.4567
-13 | -0.3643 | 0.14947 | -0.0392 | -2.4373
-12.5 | -0.3659 | 0.14527 | -0.042 | -2.5188
-12 | -0.3745 | 0.1399 | -0.0449 | -2.6769
-11.5 | -0.346 | 0.132 | -0.0423 | -2.6212
-11 | -0.3457 | 0.12706 | -0.0432 | -2.7208
-10.5 | -0.3886 | 0.12583 | -0.0484 | -3.0883
-10 | -0.3441 | 0.11597 | -0.0422 | -2.9671
-9.5 | -0.3558 | 0.11221 | -0.0406 | -3.1708
-9 | -0.4205 | 0.11235 | -0.039 | -3.7428
-8.5 | -0.3859 | 0.105 | -0.032 | -3.6752
-8 | -0.4262 | 0.10326 | -0.0282 | -4.1274
-7.5 | -0.4883 | 0.1021 | -0.0246 | -4.7826
-7 | -0.4679 | 0.09609 | -0.0184 | -4.8694
-6.5 | -0.504 | 0.08926 | -0.0297 | -5.6464
-6 | -0.4668 | 0.0807 | -0.0386 | -5.7844
-5.5 | -0.4298 | 0.07333 | -0.0439 | -5.8612
-5 | -0.356 | 0.03813 | -0.0797 | -9.3365
-4.5 | -0.2888 | 0.03276 | -0.0838 | -8.8156
-4 | -0.2321 | 0.02974 | -0.0852 | -7.8043
-3.5 | -0.1726 | 0.02777 | -0.0864 | -6.2153
-3 | -0.1094 | 0.02647 | -0.0881 | -4.133
-2.5 | -0.0596 | 0.02523 | -0.0878 | -2.3623
-2 | -0.0012 | 0.0251 | -0.0888 | -0.047809
-1.5 | 0.0487 | 0.02569 | -0.0881 | 1.8957
-1 | 0.0933 | 0.02619 | -0.0864 | 3.5624
-0.5 | 0.1496 | 0.02658 | -0.0866 | 5.6283
0 | 0.2079 | 0.02683 | -0.0875 | 7.7488
0.5 | 0.2816 | 0.02649 | -0.0918 | 10.6304
1 | 0.3507 | 0.02749 | -0.096 | 12.7574
1.5 | 0.4169 | 0.02836 | -0.0987 | 14.7003
2 | 0.4675 | 0.02939 | -0.0987 | 15.9068
2.5 | 0.5193 | 0.03042 | -0.0988 | 17.071
3 | 0.574 | 0.03134 | -0.0991 | 18.3153
3.5 | 0.6334 | 0.03198 | -0.0998 | 19.8061
4 | 0.6987 | 0.03218 | -0.1008 | 21.7122
4.5 | 0.7734 | 0.0316 | -0.1024 | 24.4747
5 | 0.8746 | 0.02882 | -0.1061 | 30.347
5.5 | 0.9692 | 0.02545 | -0.108 | 38.0825
6 | 1.0604 | 0.02202 | -0.1094 | 48.1562
6.5 | 1.1183 | 0.02003 | -0.1062 | 55.8313
7 | 1.1516 | 0.01914 | -0.0993 | 60.1672
7.5 | 1.1502 | 0.02059 | -0.0876 | 55.8621
8 | 1.1276 | 0.02459 | -0.0756 | 45.856
8.5 | 1.1324 | 0.02817 | -0.0687 | 40.1988
9 | 1.1598 | 0.03143 | -0.065 | 36.901
9.5 | 1.2041 | 0.0344 | -0.0634 | 35.0029
10 | 1.2637 | 0.03796 | -0.0641 | 33.2903
10.5 | 1.3306 | 0.04296 | -0.0661 | 30.973
11 | 1.3873 | 0.04931 | -0.0677 | 28.1343
11.5 | 1.3932 | 0.05448 | -0.0612 | 25.5727
12 | 1.3816 | 0.06019 | -0.0534 | 22.954
12.5 | 1.3562 | 0.06645 | -0.0461 | 20.4093
13 | 1.3177 | 0.07407 | -0.0402 | 17.7899
13.5 | 1.2677 | 0.08365 | -0.0371 | 15.1548
14 | 1.2107 | 0.09559 | -0.0377 | 12.6656
14.5 | 1.1548 | 0.11009 | -0.0424 | 10.4896
15 | 0.9523 | 0.17944 | -0.0889 | 5.3071
15.5 | 0.9514 | 0.18892 | -0.094 | 5.036
16 | 0.9895 | 0.19556 | -0.091 | 5.0598
16.5 | 0.9651 | 0.20452 | -0.1019 | 4.7189

## 11. Re 100k Mach 0.10 (1)
BIGFOIL.COM POLAR EXPORT
fx83w108
FX 83-W-108 |  |  |  | Cl Max: | 1.443 | at alpha= | 8 | deg
JavaFoil+Calcfoil stall+Eppler ext transition |  |  |  | L/D Max: | 73.232 | at alpha= | 5 | deg
Re: | 100000 |  |  | Cd Min: | 0.01084 | at alpha= | -1 | deg
Mach: | 0.1 |  |  | Cl=0 at alpha= | -5.2083 | deg
|  |  |  | @ Cl=0.1, Cd= | 0.02774
|  |  |  | @ Cl=0.4, Cd= | 0.01131
|  |  |  | @ Cl=0.6, Cd= | 0.01296
alpha (deg) | Cl | Cd | Cm | Cl/Cd
-19.5 | -0.453 | 0.3112 | -0.042 | -1.455
-19 | -0.468 | 0.29627 | -0.043 | -1.579
-18.5 | -0.482 | 0.27235 | -0.042 | -1.77
-18 | -0.496 | 0.2537 | -0.043 | -1.953
-17.5 | -0.508 | 0.24075 | -0.043 | -2.111
-17 | -0.519 | 0.21788 | -0.043 | -2.384
-16.5 | -0.529 | 0.20706 | -0.043 | -2.556
-16 | -0.537 | 0.18743 | -0.043 | -2.865
-15.5 | -0.543 | 0.17999 | -0.044 | -3.016
-15 | -0.546 | 0.16494 | -0.044 | -3.312
-14.5 | -0.547 | 0.15552 | -0.045 | -3.516
-14 | -0.545 | 0.14191 | -0.045 | -3.837
-13.5 | -0.539 | 0.13196 | -0.045 | -4.084
-13 | -0.53 | 0.12339 | -0.046 | -4.295
-12.5 | -0.518 | 0.11438 | -0.046 | -4.524
-12 | -0.5 | 0.10616 | -0.047 | -4.714
-11.5 | -0.479 | 0.09834 | -0.047 | -4.866
-11 | -0.454 | 0.09162 | -0.048 | -4.952
-10.5 | -0.426 | 0.08473 | -0.048 | -5.027
-10 | -0.395 | 0.07912 | -0.049 | -4.998
-9.5 | -0.362 | 0.07375 | -0.05 | -4.912
-9 | -0.327 | 0.0689 | -0.05 | -4.742
-8.5 | -0.289 | 0.06415 | -0.051 | -4.503
-8 | -0.249 | 0.05994 | -0.053 | -4.155
-7.5 | -0.208 | 0.05628 | -0.054 | -3.687
-7 | -0.164 | 0.0528 | -0.056 | -3.113
-6.5 | -0.12 | 0.04972 | -0.058 | -2.411
-6 | -0.074 | 0.04687 | -0.06 | -1.585
-5.5 | -0.028 | 0.04405 | -0.062 | -0.63
-5 | 0.02 | 0.04178 | -0.064 | 0.467
-4.5 | 0.068 | 0.03888 | -0.073 | 1.743
-4 | 0.143 | 0.01277 | -0.132 | 11.235
-3.5 | 0.204 | 0.01268 | -0.133 | 16.051
-3 | 0.264 | 0.01192 | -0.133 | 22.125
-2.5 | 0.324 | 0.01136 | -0.134 | 28.524
-2 | 0.384 | 0.0113 | -0.134 | 33.989
-1.5 | 0.445 | 0.01134 | -0.134 | 39.227
-1 | 0.505 | 0.01084 | -0.135 | 46.589
-0.5 | 0.565 | 0.01285 | -0.135 | 43.968
0 | 0.622 | 0.01303 | -0.135 | 47.743
0.5 | 0.681 | 0.01319 | -0.136 | 51.635
1 | 0.74 | 0.01343 | -0.136 | 55.077
1.5 | 0.796 | 0.0137 | -0.136 | 58.137
2 | 0.854 | 0.01398 | -0.137 | 61.053
2.5 | 0.911 | 0.0135 | -0.137 | 67.465
3 | 0.967 | 0.01387 | -0.137 | 69.715
3.5 | 1.021 | 0.01434 | -0.137 | 71.219
4 | 1.076 | 0.01489 | -0.137 | 72.244
4.5 | 1.128 | 0.01547 | -0.137 | 72.909
5 | 1.179 | 0.0161 | -0.137 | 73.232
5.5 | 1.241 | 0.02212 | -0.139 | 56.112
6 | 1.289 | 0.0231 | -0.139 | 55.795
6.5 | 1.333 | 0.02414 | -0.139 | 55.22
7 | 1.373 | 0.02528 | -0.139 | 54.327
7.5 | 1.411 | 0.0265 | -0.139 | 53.221
8 | 1.443 | 0.02774 | -0.138 | 52.03
8.5 | 1.219 | 0.06113 | -0.07 | 19.943
9 | 1.242 | 0.06629 | -0.065 | 18.737
9.5 | 1.261 | 0.07138 | -0.063 | 17.661
10 | 1.275 | 0.07694 | -0.06 | 16.577
10.5 | 1.286 | 0.0827 | -0.057 | 15.548
11 | 1.293 | 0.08975 | -0.056 | 14.406
11.5 | 1.289 | 0.09644 | -0.056 | 13.37
12 | 1.279 | 0.1047 | -0.055 | 12.22
12.5 | 1.264 | 0.1115 | -0.055 | 11.337
13 | 1.244 | 0.12093 | -0.054 | 10.283

## 12. Re 100k Mach 0.10 (2)
BIGFOIL.COM POLAR EXPORT
fx83w108
FX 83-W-108 |  |  |  | Cl Max: | 1.3865 | at alpha= | 11.5 | deg
XFOIL ncrit=9 |  |  |  | L/D Max: | 59.7717 | at alpha= | 7 | deg
Re: | 100000 |  |  | Cd Min: | 0.23581 | at alpha= | -20 | deg
Mach: | 0.1 |  |  | Cl=0 at alpha= | -1.9611 | deg
|  |  |  | @ Cl=0.1, Cd= | 0.026353
|  |  |  | @ Cl=0.4, Cd= | 0.028206
|  |  |  | @ Cl=0.6, Cd= | 0.03162
alpha (deg) | Cl | Cd | Cm | Cl/Cd
-20 | -0.5455 | 0.23581 | -0.0066 | -2.3133
-19.5 | -0.5271 | 0.22862 | -0.0086 | -2.3056
-19 | -0.5111 | 0.22263 | -0.0115 | -2.2957
-18.5 | -0.4976 | 0.21759 | -0.0154 | -2.2869
-18 | -0.4986 | 0.21845 | -0.0216 | -2.2824
-17.5 | -0.4698 | 0.20475 | -0.0212 | -2.2945
-17 | -0.4533 | 0.19834 | -0.0231 | -2.2855
-16.5 | -0.4398 | 0.19253 | -0.0258 | -2.2843
-16 | -0.4369 | 0.18967 | -0.0305 | -2.3035
-15.5 | -0.4226 | 0.18123 | -0.0322 | -2.3318
-15 | -0.4028 | 0.17405 | -0.0325 | -2.3143
-14.5 | -0.3923 | 0.16831 | -0.0347 | -2.3308
-14 | -0.4019 | 0.16664 | -0.0396 | -2.4118
-13.5 | -0.3811 | 0.1565 | -0.0396 | -2.4351
-13 | -0.3632 | 0.14989 | -0.0393 | -2.4231
-12.5 | -0.367 | 0.14608 | -0.0424 | -2.5123
-12 | -0.3674 | 0.13958 | -0.0442 | -2.6322
-11.5 | -0.3443 | 0.13242 | -0.0424 | -2.6001
-11 | -0.3461 | 0.12769 | -0.0436 | -2.7105
-10.5 | -0.3775 | 0.12454 | -0.0474 | -3.0312
-10 | -0.342 | 0.11644 | -0.0421 | -2.9371
-9.5 | -0.3568 | 0.11291 | -0.0407 | -3.16
-9 | -0.4217 | 0.1132 | -0.039 | -3.7253
-8.5 | -0.3836 | 0.10555 | -0.0319 | -3.6343
-8 | -0.4287 | 0.1041 | -0.0284 | -4.1182
-7.5 | -0.4907 | 0.10292 | -0.0252 | -4.7678
-7 | -0.4615 | 0.09648 | -0.0187 | -4.7834
-5.5 | -0.4277 | 0.07413 | -0.0435 | -5.7696
-5 | -0.3577 | 0.0389 | -0.0801 | -9.1954
-4.5 | -0.2925 | 0.03322 | -0.084 | -8.8049
-4 | -0.2326 | 0.03005 | -0.086 | -7.7404
-3.5 | -0.1744 | 0.028 | -0.0869 | -6.2286
-3 | -0.1083 | 0.02663 | -0.0891 | -4.0668
-2.5 | -0.0596 | 0.02544 | -0.0885 | -2.3428
-2 | -0.0043 | 0.02515 | -0.0889 | -0.17097
-1.5 | 0.051 | 0.02581 | -0.089 | 1.976
-1 | 0.0944 | 0.02631 | -0.087 | 3.588
-0.5 | 0.1464 | 0.02671 | -0.0865 | 5.4811
0 | 0.2111 | 0.02695 | -0.0883 | 7.833
0.5 | 0.2751 | 0.02678 | -0.0905 | 10.2726
1 | 0.347 | 0.02763 | -0.0956 | 12.5588
1.5 | 0.4216 | 0.02844 | -0.0995 | 14.8242
2 | 0.4721 | 0.02946 | -0.0995 | 16.0251
2.5 | 0.5239 | 0.03049 | -0.0995 | 17.1827
3 | 0.5787 | 0.0314 | -0.0998 | 18.4299
3.5 | 0.6387 | 0.03202 | -0.1005 | 19.9469
4 | 0.7052 | 0.03218 | -0.1015 | 21.9142
4.5 | 0.7819 | 0.03148 | -0.1033 | 24.838
5 | 0.8585 | 0.02989 | -0.1038 | 28.722
5.5 | 0.9731 | 0.02547 | -0.108 | 38.2057
6 | 1.0618 | 0.02214 | -0.1088 | 47.9584
6.5 | 1.121 | 0.02004 | -0.1056 | 55.9381
7 | 1.1518 | 0.01927 | -0.0981 | 59.7717
7.5 | 1.1457 | 0.02104 | -0.0858 | 54.4534
8 | 1.1248 | 0.02512 | -0.0743 | 44.7771
8.5 | 1.1319 | 0.02871 | -0.0678 | 39.4253
9 | 1.162 | 0.03186 | -0.0643 | 36.4721
9.5 | 1.2084 | 0.03492 | -0.0629 | 34.6048
10 | 1.2698 | 0.03863 | -0.0637 | 32.8708
10.5 | 1.3331 | 0.04379 | -0.065 | 30.443
11 | 1.3859 | 0.05031 | -0.0661 | 27.5472
11.5 | 1.3865 | 0.05557 | -0.0589 | 24.9505
12 | 1.3706 | 0.06146 | -0.0511 | 22.3007
12.5 | 1.341 | 0.06803 | -0.044 | 19.7119
13 | 1.2997 | 0.07602 | -0.0389 | 17.0968
13.5 | 1.2489 | 0.08598 | -0.0368 | 14.5255
14 | 1.1924 | 0.09848 | -0.0386 | 12.108
14.5 | 1.1409 | 0.11334 | -0.0441 | 10.0662
15 | 1.0431 | 0.14679 | -0.0635 | 7.1061
15.5 | 0.9531 | 0.18991 | -0.0948 | 5.0187
16 | 0.9892 | 0.19673 | -0.0923 | 5.0282
16.5 | 0.9668 | 0.2055 | -0.1029 | 4.7046

## 13. Re 100k Mach 0.25 (1)
BIGFOIL.COM POLAR EXPORT
fx83w108
FX 83-W-108 |  |  |  | Cl Max: | 1.429 | at alpha= | 7.5 | deg
JavaFoil+Calcfoil stall+Eppler ext transition |  |  |  | L/D Max: | 72.052 | at alpha= | 4.5 | deg
Re: | 100000 |  |  | Cd Min: | 0.01085 | at alpha= | -1.5 | deg
Mach: | 0.25 |  |  | Cl=0 at alpha= | -5.2083 | deg
|  |  |  | @ Cl=0.1, Cd= | 0.029061
|  |  |  | @ Cl=0.4, Cd= | 0.011374
|  |  |  | @ Cl=0.6, Cd= | 0.013088
alpha (deg) | Cl | Cd | Cm | Cl/Cd
-17.5 | -0.178 | 0.46444 | -0.044 | -0.383
-17 | -0.233 | 0.41002 | -0.043 | -0.568
-16.5 | -0.278 | 0.34375 | -0.045 | -0.81
-16 | -0.318 | 0.2926 | -0.045 | -1.088
-15.5 | -0.354 | 0.25734 | -0.045 | -1.374
-15 | -0.385 | 0.22484 | -0.046 | -1.711
-14.5 | -0.411 | 0.19711 | -0.046 | -2.084
-14 | -0.432 | 0.1777 | -0.046 | -2.432
-13.5 | -0.448 | 0.16131 | -0.046 | -2.777
-13 | -0.458 | 0.14462 | -0.046 | -3.168
-12.5 | -0.462 | 0.13011 | -0.046 | -3.554
-12 | -0.459 | 0.11899 | -0.047 | -3.858
-11.5 | -0.448 | 0.10981 | -0.048 | -4.081
-11 | -0.432 | 0.10012 | -0.048 | -4.318
-10.5 | -0.412 | 0.09195 | -0.049 | -4.48
-10 | -0.387 | 0.08383 | -0.049 | -4.618
-9.5 | -0.358 | 0.07747 | -0.05 | -4.625
-9 | -0.326 | 0.07198 | -0.051 | -4.527
-8.5 | -0.29 | 0.06638 | -0.052 | -4.37
-8 | -0.251 | 0.06175 | -0.053 | -4.073
-7.5 | -0.21 | 0.05774 | -0.054 | -3.644
-7 | -0.167 | 0.05373 | -0.057 | -3.112
-6.5 | -0.122 | 0.05034 | -0.059 | -2.43
-6 | -0.076 | 0.04734 | -0.06 | -1.604
-5.5 | -0.028 | 0.04461 | -0.063 | -0.637
-5 | 0.02 | 0.04224 | -0.065 | 0.474
-4.5 | 0.069 | 0.03972 | -0.071 | 1.746
-4 | 0.147 | 0.0129 | -0.136 | 11.421
-3.5 | 0.209 | 0.01212 | -0.136 | 17.248
-3 | 0.271 | 0.01202 | -0.137 | 22.538
-2.5 | 0.333 | 0.01146 | -0.137 | 29.04
-2 | 0.395 | 0.01142 | -0.138 | 34.571
-1.5 | 0.457 | 0.01085 | -0.138 | 42.127
-1 | 0.519 | 0.01286 | -0.138 | 40.331
-0.5 | 0.58 | 0.01302 | -0.139 | 44.565
0 | 0.639 | 0.01322 | -0.139 | 48.32
0.5 | 0.699 | 0.01341 | -0.139 | 52.163
1 | 0.76 | 0.01366 | -0.14 | 55.598
1.5 | 0.817 | 0.01395 | -0.14 | 58.541
2 | 0.876 | 0.01422 | -0.14 | 61.578
2.5 | 0.934 | 0.01463 | -0.14 | 63.837
3 | 0.989 | 0.01425 | -0.14 | 69.448
3.5 | 1.046 | 0.01475 | -0.14 | 70.891
4 | 1.101 | 0.01532 | -0.141 | 71.883
4.5 | 1.154 | 0.01601 | -0.141 | 72.052
5 | 1.22 | 0.02199 | -0.143 | 55.474
5.5 | 1.269 | 0.02301 | -0.143 | 55.174
6 | 1.315 | 0.02411 | -0.143 | 54.564
6.5 | 1.357 | 0.02528 | -0.143 | 53.689
7 | 1.395 | 0.02661 | -0.142 | 52.429
7.5 | 1.429 | 0.02803 | -0.142 | 50.975
8 | 1.209 | 0.0586 | -0.075 | 20.627
8.5 | 1.229 | 0.06375 | -0.067 | 19.278
9 | 1.247 | 0.0693 | -0.064 | 17.998
9.5 | 1.257 | 0.07539 | -0.061 | 16.677
10 | 1.262 | 0.08144 | -0.058 | 15.49
10.5 | 1.26 | 0.08934 | -0.057 | 14.098
11 | 1.251 | 0.09744 | -0.056 | 12.835
11.5 | 1.225 | 0.10596 | -0.055 | 11.563
12 | 1.189 | 0.11746 | -0.055 | 10.121
12.5 | 1.143 | 0.12757 | -0.055 | 8.959

## 14. Re 100k Mach 0.25 (2)
BIGFOIL.COM POLAR EXPORT
fx83w108
FX 83-W-108 |  |  |  | Cl Max: | 1.3593 | at alpha= | 11 | deg
XFOIL ncrit=9 |  |  |  | L/D Max: | 56.9475 | at alpha= | 7 | deg
Re: | 100000 |  |  | Cd Min: | 0.23845 | at alpha= | -20 | deg
Mach: | 0.25 |  |  | Cl=0 at alpha= | -1.9307 | deg
|  |  |  | @ Cl=0.1, Cd= | 0.026853
|  |  |  | @ Cl=0.4, Cd= | 0.029177
|  |  |  | @ Cl=0.6, Cd= | 0.032761
alpha (deg) | Cl | Cd | Cm | Cl/Cd
-20 | -0.5499 | 0.23845 | -0.0057 | -2.3061
-19.5 | -0.5323 | 0.23201 | -0.0085 | -2.2943
-19 | -0.5159 | 0.22592 | -0.0118 | -2.2836
-18.5 | -0.505 | 0.22261 | -0.0168 | -2.2685
-18 | -0.4954 | 0.21785 | -0.021 | -2.274
-17.5 | -0.4704 | 0.2073 | -0.0213 | -2.2692
-17 | -0.4544 | 0.20105 | -0.0237 | -2.2601
-16.5 | -0.4416 | 0.19557 | -0.027 | -2.258
-16 | -0.4439 | 0.19486 | -0.0324 | -2.278
-15.5 | -0.416 | 0.18264 | -0.0319 | -2.2777
-15 | -0.4004 | 0.1764 | -0.0333 | -2.2698
-14.5 | -0.3934 | 0.17157 | -0.0365 | -2.2929
-14 | -0.408 | 0.17143 | -0.0416 | -2.38
-13.5 | -0.3707 | 0.15808 | -0.0395 | -2.345
-13 | -0.3582 | 0.15217 | -0.0403 | -2.3539
-12.5 | -0.374 | 0.15068 | -0.0448 | -2.4821
-12 | -0.3483 | 0.14049 | -0.0433 | -2.4792
-11.5 | -0.337 | 0.1347 | -0.043 | -2.5019
-11 | -0.3548 | 0.13206 | -0.046 | -2.6867
-10.5 | -0.3423 | 0.12417 | -0.0444 | -2.7567
-10 | -0.3337 | 0.11898 | -0.042 | -2.8047
-9.5 | -0.3685 | 0.11744 | -0.0416 | -3.1378
-9 | -0.3635 | 0.11145 | -0.0364 | -3.2616
-8.5 | -0.3776 | 0.10862 | -0.0317 | -3.4763
-8 | -0.4417 | 0.10876 | -0.0295 | -4.0612
-7.5 | -0.4195 | 0.10188 | -0.0238 | -4.1176
-7 | -0.45 | 0.09933 | -0.0199 | -4.5304
-6.5 | -0.472 | 0.0943 | -0.0209 | -5.0053
-6 | -0.4496 | 0.08606 | -0.0326 | -5.2243
-5.5 | -0.4204 | 0.05721 | -0.0713 | -7.3484
-5 | -0.3612 | 0.0432 | -0.0826 | -8.3611
-4.5 | -0.3053 | 0.03619 | -0.0864 | -8.436
-4 | -0.2398 | 0.03188 | -0.0897 | -7.522
-3.5 | -0.1776 | 0.02966 | -0.0908 | -5.9879
-3 | -0.1205 | 0.02771 | -0.0912 | -4.3486
-2.5 | -0.0545 | 0.02648 | -0.0931 | -2.0582
-2 | -0.0075 | 0.02551 | -0.0919 | -0.294
-1.5 | 0.0466 | 0.02633 | -0.0913 | 1.7698
-1 | 0.1058 | 0.02691 | -0.0916 | 3.9316
-0.5 | 0.1483 | 0.02737 | -0.0891 | 5.4183
0 | 0.2013 | 0.02777 | -0.0887 | 7.2488
0.5 | 0.2791 | 0.02781 | -0.0923 | 10.036
1 | 0.3521 | 0.02818 | -0.0973 | 12.4947
1.5 | 0.4069 | 0.02932 | -0.0982 | 13.8779
2 | 0.4627 | 0.03042 | -0.0988 | 15.2104
2.5 | 0.5185 | 0.03151 | -0.0992 | 16.4551
3 | 0.5755 | 0.03248 | -0.0995 | 17.7186
3.5 | 0.6366 | 0.03318 | -0.1 | 19.1863
4 | 0.7028 | 0.03349 | -0.1008 | 20.9854
4.5 | 0.7823 | 0.03279 | -0.1023 | 23.8579
5 | 0.8931 | 0.02947 | -0.106 | 30.3054
5.5 | 0.9869 | 0.02602 | -0.1066 | 37.9285
6 | 1.0918 | 0.02179 | -0.1083 | 50.1056
6.5 | 1.1312 | 0.02035 | -0.1013 | 55.5872
7 | 1.1492 | 0.02018 | -0.091 | 56.9475
7.5 | 1.1251 | 0.02365 | -0.0777 | 47.5729
8 | 1.1173 | 0.02776 | -0.069 | 40.2486
8.5 | 1.1368 | 0.03119 | -0.0638 | 36.4476
9 | 1.1783 | 0.03441 | -0.0612 | 34.243
9.5 | 1.2421 | 0.03835 | -0.0613 | 32.3885
10 | 1.3053 | 0.04337 | -0.062 | 30.0968
10.5 | 1.3297 | 0.04841 | -0.0576 | 27.4675
11 | 1.3593 | 0.05471 | -0.0552 | 24.8455
11.5 | 1.3448 | 0.06139 | -0.0484 | 21.9058
12 | 1.3139 | 0.06843 | -0.0421 | 19.2006
12.5 | 1.2745 | 0.07676 | -0.038 | 16.6037
13 | 1.229 | 0.0868 | -0.0369 | 14.159
13.5 | 1.1815 | 0.09879 | -0.039 | 11.9597
14 | 1.0243 | 0.13564 | -0.0644 | 7.5516
14.5 | 1.0209 | 0.14905 | -0.0694 | 6.8494
15 | 0.7511 | 0.17236 | -0.0864 | 4.3577
16 | 0.761 | 0.18634 | -0.0927 | 4.0839

## 15. Re 100k Mach 0.50 (1)
BIGFOIL.COM POLAR EXPORT
fx83w108
FX 83-W-108 |  |  |  | Cl Max: | 1.401 | at alpha= | 6 | deg
JavaFoil+Calcfoil stall+Eppler ext transition |  |  |  | L/D Max: | 68.161 | at alpha= | 3.5 | deg
Re: | 100000 |  |  | Cd Min: | 0.01341 | at alpha= | -2 | deg
Mach: | 0.5 |  |  | Cl=0 at alpha= | -5.2076 | deg
|  |  |  | @ Cl=0.1, Cd= | 0.040229
|  |  |  | @ Cl=0.4, Cd= | 0.01366
|  |  |  | @ Cl=0.6, Cd= | 0.013711
alpha (deg) | Cl | Cd | Cm | Cl/Cd
-20 | -0.802 | 0.34393 | -0.074 | -2.332
-19.5 | -0.776 | 0.34308 | -0.074 | -2.261
-19 | -0.749 | 0.33433 | -0.075 | -2.241
-18.5 | -0.721 | 0.32194 | -0.071 | -2.239
-18 | -0.694 | 0.3114 | -0.071 | -2.229
-17.5 | -0.668 | 0.30745 | -0.072 | -2.172
-17 | -0.641 | 0.30535 | -0.072 | -2.1
-16.5 | -0.614 | 0.30157 | -0.072 | -2.038
-16 | -0.588 | 0.29739 | -0.072 | -1.977
-15.5 | -0.56 | 0.26546 | -0.069 | -2.108
-15 | -0.533 | 0.25683 | -0.068 | -2.074
-14.5 | -0.506 | 0.26297 | -0.069 | -1.924
-14 | -0.479 | 0.25853 | -0.069 | -1.853
-13.5 | -0.452 | 0.25257 | -0.069 | -1.79
-13 | -0.424 | 0.22298 | -0.065 | -1.903
-12.5 | -0.397 | 0.20922 | -0.065 | -1.899
-12 | -0.37 | 0.20557 | -0.065 | -1.801
-11.5 | -0.343 | 0.219 | -0.065 | -1.567
-11 | -0.316 | 0.21598 | -0.066 | -1.463
-10.5 | -0.288 | 0.1857 | -0.061 | -1.553
-10 | -0.261 | 0.19085 | -0.06 | -1.369
-9.5 | -0.234 | 0.16905 | -0.06 | -1.385
-9 | -0.207 | 0.16699 | -0.06 | -1.239
-8.5 | -0.18 | 0.26493 | -0.058 | -0.678
-8 | -0.152 | 0.12813 | -0.056 | -1.189
-7.5 | -0.179 | 0.08082 | -0.055 | -2.218
-7 | -0.165 | 0.06386 | -0.056 | -2.584
-6.5 | -0.127 | 0.05692 | -0.059 | -2.236
-6 | -0.081 | 0.05178 | -0.062 | -1.57
-5.5 | -0.031 | 0.04785 | -0.066 | -0.646
-5 | 0.022 | 0.0439 | -0.069 | 0.501
-4.5 | 0.077 | 0.04122 | -0.072 | 1.856
-4 | 0.132 | 0.03885 | -0.077 | 3.401
-3.5 | 0.233 | 0.01389 | -0.152 | 16.769
-3 | 0.302 | 0.01385 | -0.153 | 21.823
-2.5 | 0.372 | 0.01383 | -0.153 | 26.881
-2 | 0.441 | 0.01341 | -0.154 | 32.904
-1.5 | 0.511 | 0.01347 | -0.154 | 37.949
-1 | 0.58 | 0.01365 | -0.154 | 42.491
-0.5 | 0.649 | 0.01386 | -0.155 | 46.816
0 | 0.711 | 0.01411 | -0.155 | 50.385
0.5 | 0.776 | 0.01448 | -0.155 | 53.599
1 | 0.84 | 0.01481 | -0.154 | 56.727
1.5 | 0.902 | 0.01526 | -0.154 | 59.106
2 | 0.965 | 0.0158 | -0.155 | 61.115
2.5 | 1.028 | 0.01629 | -0.155 | 63.133
3 | 1.091 | 0.01691 | -0.155 | 64.533
3.5 | 1.151 | 0.01689 | -0.155 | 68.161
4 | 1.21 | 0.01776 | -0.155 | 68.106
4.5 | 1.283 | 0.0247 | -0.158 | 51.935
5 | 1.33 | 0.0263 | -0.158 | 50.571
5.5 | 1.37 | 0.02791 | -0.157 | 49.09
6 | 1.401 | 0.02971 | -0.157 | 47.163
6.5 | 1.176 | 0.05385 | -0.078 | 21.833
7 | 1.172 | 0.06064 | -0.069 | 19.323
7.5 | 1.136 | 0.07001 | -0.063 | 16.227
8 | 0.992 | 0.08913 | -0.059 | 11.129
8.5 | 0.742 | 0.1435 | -0.06 | 5.172
9 | 0.769 | 0.17089 | -0.061 | 4.499
9.5 | 0.796 | 0.18327 | -0.067 | 4.344
10 | 0.823 | 0.18562 | -0.068 | 4.432
10.5 | 0.85 | 0.20906 | -0.075 | 4.068
11 | 0.877 | 0.21255 | -0.075 | 4.125

## 16. Re 100k Mach 0.50 (2)
BIGFOIL.COM POLAR EXPORT
fx83w108
FX 83-W-108 |  |  |  | Cl Max: | 1.2328 | at alpha= | 9.5 | deg
XFOIL ncrit=9 |  |  |  | L/D Max: | 44.6492 | at alpha= | 6.5 | deg
Re: | 100000 |  |  | Cd Min: | 0.25703 | at alpha= | -20 | deg
Mach: | 0.5 |  |  | Cl=0 at alpha= | -1.8833 | deg
|  |  |  | @ Cl=0.1, Cd= | 0.029513
|  |  |  | @ Cl=0.4, Cd= | 0.032317
|  |  |  | @ Cl=0.6, Cd= | 0.036006
alpha (deg) | Cl | Cd | Cm | Cl/Cd
-20 | -0.5843 | 0.25703 | -0.0043 | -2.2733
-19.5 | -0.5648 | 0.25048 | -0.0089 | -2.2549
-19 | -0.5539 | 0.24978 | -0.0155 | -2.2176
-18.5 | -0.5264 | 0.23576 | -0.0168 | -2.2328
-18 | -0.5055 | 0.2282 | -0.0197 | -2.2152
-17.5 | -0.4867 | 0.22139 | -0.0232 | -2.1984
-17 | -0.4752 | 0.21814 | -0.0285 | -2.1784
-16.5 | -0.4603 | 0.21136 | -0.032 | -2.1778
-16 | -0.4337 | 0.20046 | -0.0325 | -2.1635
-15.5 | -0.4163 | 0.19388 | -0.035 | -2.1472
-15 | -0.4123 | 0.19175 | -0.0398 | -2.1502
-14.5 | -0.3918 | 0.18178 | -0.041 | -2.1554
-14 | -0.3714 | 0.17399 | -0.0416 | -2.1346
-13.5 | -0.359 | 0.16806 | -0.0434 | -2.1361
-13 | -0.3755 | 0.16903 | -0.0481 | -2.2215
-12.5 | -0.3367 | 0.1555 | -0.0456 | -2.1653
-12 | -0.3287 | 0.15005 | -0.0463 | -2.1906
-11.5 | -0.3541 | 0.15058 | -0.0494 | -2.3516
-11 | -0.3201 | 0.13891 | -0.0458 | -2.3044
-10.5 | -0.3195 | 0.13435 | -0.0439 | -2.3781
-10 | -0.3595 | 0.1353 | -0.0432 | -2.6571
-9.5 | -0.3368 | 0.12656 | -0.0374 | -2.6612
-9 | -0.3621 | 0.1251 | -0.0345 | -2.8945
-8.5 | -0.3701 | 0.12019 | -0.031 | -3.0793
-8 | -0.372 | 0.11588 | -0.0269 | -3.2102
-7.5 | -0.4311 | 0.11673 | -0.0269 | -3.6931
-7 | -0.3782 | 0.10631 | -0.0263 | -3.5575
-6.5 | -0.3611 | 0.09941 | -0.0335 | -3.6324
-6 | -0.3565 | 0.09382 | -0.0384 | -3.7998
-5.5 | -0.3654 | 0.08904 | -0.0435 | -4.1038
-5 | -0.3507 | 0.07356 | -0.0581 | -4.7675
-4.5 | -0.33 | 0.05948 | -0.0756 | -5.5481
-4 | -0.2905 | 0.04446 | -0.0946 | -6.534
-3.5 | -0.2263 | 0.03837 | -0.1 | -5.8978
-3 | -0.1539 | 0.03365 | -0.1039 | -4.5736
-2.5 | -0.0902 | 0.03131 | -0.1039 | -2.8809
-2 | -0.0119 | 0.0296 | -0.106 | -0.40203
-1.5 | 0.0391 | 0.02862 | -0.104 | 1.3662
-1 | 0.0927 | 0.02941 | -0.1017 | 3.152
-0.5 | 0.1504 | 0.03022 | -0.0999 | 4.9768
0 | 0.2171 | 0.03077 | -0.0997 | 7.0556
0.5 | 0.2668 | 0.0314 | -0.0977 | 8.4968
1 | 0.3258 | 0.03205 | -0.0974 | 10.1654
1.5 | 0.4035 | 0.03233 | -0.1011 | 12.4807
2 | 0.4702 | 0.03371 | -0.103 | 13.9484
2.5 | 0.5346 | 0.035 | -0.1036 | 15.2743
3 | 0.6035 | 0.03606 | -0.1043 | 16.736
3.5 | 0.6554 | 0.03737 | -0.1026 | 17.5381
4 | 0.7236 | 0.03799 | -0.1021 | 19.0471
4.5 | 0.789 | 0.03823 | -0.1005 | 20.6382
5 | 0.8921 | 0.03571 | -0.1002 | 24.9818
5.5 | 0.977 | 0.03236 | -0.0958 | 30.1916
6 | 1.0823 | 0.02673 | -0.0907 | 40.4901
6.5 | 1.1265 | 0.02523 | -0.0808 | 44.6492
7 | 1.1089 | 0.02942 | -0.0697 | 37.692
7.5 | 1.1112 | 0.03392 | -0.0624 | 32.7594
8 | 1.1424 | 0.0377 | -0.0571 | 30.3024
8.5 | 1.1906 | 0.04186 | -0.0531 | 28.4424
9 | 1.2241 | 0.04743 | -0.049 | 25.8086
9.5 | 1.2328 | 0.05386 | -0.0448 | 22.889
10 | 1.2119 | 0.06223 | -0.0415 | 19.4745
10.5 | 1.1723 | 0.07252 | -0.041 | 16.1652
11 | 1.1242 | 0.08518 | -0.0445 | 13.1979
11.5 | 1.0711 | 0.10118 | -0.0528 | 10.5861
12 | 1.0217 | 0.12073 | -0.0655 | 8.4627
12.5 | 0.9958 | 0.13891 | -0.0768 | 7.1687
13 | 0.9862 | 0.15354 | -0.0853 | 6.4231
13.5 | 0.9887 | 0.16604 | -0.0917 | 5.9546
14 | 1.007 | 0.17621 | -0.0944 | 5.7148
14.5 | 1.0139 | 0.19988 | -0.1065 | 5.0725

## 17. Re 250k Mach 0.00 (1)
BIGFOIL.COM POLAR EXPORT
fx83w108
FX 83-W-108 |  |  |  | Cl Max: | 1.54 | at alpha= | 10 | deg
JavaFoil+Calcfoil stall+Eppler ext transition |  |  |  | L/D Max: | 125.656 | at alpha= | 5 | deg
Re: | 250000 |  |  | Cd Min: | 0.00839 | at alpha= | 3.5 | deg
Mach: | 0 |  |  | Cl=0 at alpha= | -5.2069 | deg
|  |  |  | @ Cl=0.1, Cd= | 0.0098247
|  |  |  | @ Cl=0.4, Cd= | 0.0087859
|  |  |  | @ Cl=0.6, Cd= | 0.0087607
alpha (deg) | Cl | Cd | Cm | Cl/Cd
-20 | -0.484 | 0.25353 | -0.043 | -1.908
-19.5 | -0.496 | 0.23813 | -0.043 | -2.085
-19 | -0.509 | 0.22236 | -0.043 | -2.288
-18.5 | -0.52 | 0.20893 | -0.043 | -2.491
-18 | -0.531 | 0.19763 | -0.043 | -2.688
-17.5 | -0.541 | 0.18339 | -0.043 | -2.949
-17 | -0.549 | 0.17559 | -0.044 | -3.128
-16.5 | -0.556 | 0.16208 | -0.043 | -3.43
-16 | -0.561 | 0.15343 | -0.044 | -3.656
-15.5 | -0.564 | 0.14387 | -0.045 | -3.919
-15 | -0.564 | 0.13488 | -0.045 | -4.183
-14.5 | -0.562 | 0.12632 | -0.045 | -4.451
-14 | -0.557 | 0.11794 | -0.046 | -4.726
-13.5 | -0.549 | 0.11073 | -0.046 | -4.961
-13 | -0.538 | 0.10297 | -0.047 | -5.228
-12.5 | -0.524 | 0.09721 | -0.047 | -5.389
-12 | -0.505 | 0.09065 | -0.047 | -5.572
-11.5 | -0.482 | 0.08536 | -0.049 | -5.647
-11 | -0.456 | 0.07956 | -0.049 | -5.733
-10.5 | -0.428 | 0.07479 | -0.05 | -5.716
-10 | -0.396 | 0.06991 | -0.051 | -5.669
-9.5 | -0.363 | 0.06547 | -0.053 | -5.541
-9 | -0.327 | 0.06129 | -0.054 | -5.333
-8.5 | -0.289 | 0.05752 | -0.056 | -5.021
-8 | -0.249 | 0.05393 | -0.058 | -4.616
-7.5 | -0.207 | 0.05065 | -0.06 | -4.094
-7 | -0.164 | 0.04743 | -0.063 | -3.463
-6.5 | -0.12 | 0.044 | -0.069 | -2.731
-6 | -0.092 | 0.01064 | -0.13 | -8.652
-5.5 | -0.034 | 0.01025 | -0.131 | -3.351
-5 | 0.024 | 0.01005 | -0.131 | 2.401
-4.5 | 0.083 | 0.00987 | -0.131 | 8.436
-4 | 0.143 | 0.00971 | -0.132 | 14.707
-3.5 | 0.203 | 0.00975 | -0.132 | 20.783
-3 | 0.262 | 0.00958 | -0.133 | 27.396
-2.5 | 0.322 | 0.00885 | -0.133 | 36.418
-2 | 0.382 | 0.00878 | -0.134 | 43.552
-1.5 | 0.443 | 0.0088 | -0.134 | 50.321
-1 | 0.502 | 0.00865 | -0.135 | 58.073
-0.5 | 0.562 | 0.00871 | -0.135 | 64.521
0 | 0.622 | 0.00879 | -0.135 | 70.688
0.5 | 0.681 | 0.00891 | -0.136 | 76.415
1 | 0.741 | 0.00904 | -0.136 | 81.92
1.5 | 0.797 | 0.00922 | -0.136 | 86.478
2 | 0.855 | 0.00935 | -0.137 | 91.528
2.5 | 0.913 | 0.00865 | -0.137 | 105.565
3 | 0.971 | 0.00891 | -0.138 | 108.984
3.5 | 1.027 | 0.00839 | -0.138 | 122.41
4 | 1.083 | 0.00873 | -0.138 | 124.082
4.5 | 1.137 | 0.00909 | -0.138 | 125.132
5 | 1.19 | 0.00947 | -0.139 | 125.656
5.5 | 1.239 | 0.01796 | -0.139 | 68.998
6 | 1.288 | 0.01876 | -0.139 | 68.634
6.5 | 1.334 | 0.01962 | -0.139 | 67.995
7 | 1.377 | 0.02054 | -0.139 | 67.067
7.5 | 1.418 | 0.02156 | -0.139 | 65.77
8 | 1.454 | 0.02271 | -0.139 | 64.036
8.5 | 1.486 | 0.02384 | -0.139 | 62.34
9 | 1.513 | 0.02511 | -0.139 | 60.248
9.5 | 1.532 | 0.0264 | -0.139 | 58.05
10 | 1.54 | 0.02799 | -0.137 | 55.019
10.5 | 1.297 | 0.07253 | -0.074 | 17.881
11 | 1.302 | 0.07836 | -0.068 | 16.614
11.5 | 1.3 | 0.08414 | -0.065 | 15.45
12 | 1.292 | 0.0897 | -0.062 | 14.403
12.5 | 1.279 | 0.0965 | -0.059 | 13.253
13 | 1.263 | 0.10298 | -0.059 | 12.26
13.5 | 1.241 | 0.10981 | -0.058 | 11.305
14 | 1.217 | 0.11781 | -0.058 | 10.326
14.5 | 1.189 | 0.12644 | -0.06 | 9.4
15 | 1.157 | 0.13467 | -0.059 | 8.592

## 18. Re 250k Mach 0.00 (2)
BIGFOIL.COM POLAR EXPORT
fx83w108
FX 83-W-108 |  |  |  | Cl Max: | 1.4191 | at alpha= | 13.5 | deg
XFOIL ncrit=9 |  |  |  | L/D Max: | 99.6004 | at alpha= | 5.5 | deg
Re: | 250000 |  |  | Cd Min: | 0.23252 | at alpha= | -20 | deg
Mach: | 0 |  |  | Cl=0 at alpha= | -4.6876 | deg
|  |  |  | @ Cl=0.1, Cd= | 0.013158
|  |  |  | @ Cl=0.4, Cd= | 0.011593
|  |  |  | @ Cl=0.6, Cd= | 0.010941
alpha (deg) | Cl | Cd | Cm | Cl/Cd
-20 | -0.5434 | 0.23252 | -0.0035 | -2.337
-19.5 | -0.5278 | 0.22629 | -0.007 | -2.3324
-19 | -0.5188 | 0.22035 | -0.0129 | -2.3544
-18.5 | -0.499 | 0.2132 | -0.0139 | -2.3405
-18 | -0.4833 | 0.2074 | -0.0165 | -2.3303
-17.5 | -0.4686 | 0.20126 | -0.0193 | -2.3283
-17 | -0.4595 | 0.19502 | -0.0241 | -2.3562
-16.5 | -0.4533 | 0.18849 | -0.0282 | -2.4049
-16 | -0.4304 | 0.18164 | -0.0277 | -2.3695
-15.5 | -0.417 | 0.17571 | -0.0297 | -2.3732
-15 | -0.4066 | 0.16931 | -0.0325 | -2.4015
-14.5 | -0.4149 | 0.16375 | -0.0387 | -2.5337
-14 | -0.3924 | 0.15543 | -0.0376 | -2.5246
-13.5 | -0.3778 | 0.14988 | -0.0379 | -2.5207
-13 | -0.3699 | 0.14388 | -0.0397 | -2.5709
-12.5 | -0.382 | 0.13768 | -0.0455 | -2.7745
-12 | -0.3736 | 0.12961 | -0.0452 | -2.8825
-11.5 | -0.3571 | 0.12445 | -0.0437 | -2.8694
-11 | -0.3516 | 0.11917 | -0.0436 | -2.9504
-10.5 | -0.357 | 0.11349 | -0.0442 | -3.1457
-10 | -0.3909 | 0.10838 | -0.0451 | -3.6068
-9.5 | -0.4056 | 0.10132 | -0.0441 | -4.0032
-9 | -0.363 | 0.09593 | -0.0471 | -3.784
-8.5 | -0.335 | 0.08652 | -0.0589 | -3.8719
-7.5 | -0.3409 | 0.03567 | -0.1172 | -9.5571
-7 | -0.2833 | 0.0276 | -0.1234 | -10.2645
-6.5 | -0.2329 | 0.02271 | -0.1248 | -10.2554
-6 | -0.1616 | 0.01978 | -0.1289 | -8.1699
-5.5 | -0.1002 | 0.01802 | -0.1303 | -5.5605
-5 | -0.0363 | 0.01595 | -0.1324 | -2.2759
-4.5 | 0.0218 | 0.01463 | -0.1332 | 1.4901
-4 | 0.0832 | 0.01356 | -0.1345 | 6.1357
-3.5 | 0.1334 | 0.01236 | -0.1339 | 10.7929
-3 | 0.1943 | 0.0116 | -0.1353 | 16.75
-2.5 | 0.2441 | 0.01166 | -0.134 | 20.9348
-2 | 0.3045 | 0.0116 | -0.1347 | 26.25
-1.5 | 0.3548 | 0.01161 | -0.1334 | 30.5599
-1 | 0.4084 | 0.01159 | -0.1328 | 35.2373
-0.5 | 0.4642 | 0.01147 | -0.1326 | 40.4708
0 | 0.5137 | 0.01145 | -0.1312 | 44.8646
0.5 | 0.5711 | 0.01118 | -0.1311 | 51.0823
1 | 0.6195 | 0.01078 | -0.1291 | 57.4675
1.5 | 0.7081 | 0.01078 | -0.1362 | 65.6865
2 | 0.7612 | 0.01095 | -0.1354 | 69.516
2.5 | 0.8129 | 0.01109 | -0.1343 | 73.3003
3 | 0.8672 | 0.01099 | -0.1333 | 78.9081
3.5 | 0.9186 | 0.01084 | -0.1316 | 84.7417
4 | 0.9665 | 0.01077 | -0.1293 | 89.74
4.5 | 1.0141 | 0.01078 | -0.127 | 94.0724
5 | 1.057 | 0.01082 | -0.1237 | 97.6895
5.5 | 1.0966 | 0.01101 | -0.1199 | 99.6004
6 | 1.1276 | 0.01158 | -0.1144 | 97.3748
6.5 | 1.1351 | 0.01318 | -0.1049 | 86.1229
7 | 1.1297 | 0.01547 | -0.094 | 73.0252
7.5 | 1.1351 | 0.01786 | -0.086 | 63.5554
8 | 1.1506 | 0.02003 | -0.08 | 57.4438
8.5 | 1.1685 | 0.02224 | -0.0748 | 52.5405
9 | 1.19 | 0.0244 | -0.0705 | 48.7705
9.5 | 1.2084 | 0.02699 | -0.0661 | 44.7721
10 | 1.2361 | 0.02898 | -0.0629 | 42.6536
10.5 | 1.2593 | 0.0318 | -0.0594 | 39.6006
11 | 1.2879 | 0.03411 | -0.0566 | 37.7573
11.5 | 1.3212 | 0.03719 | -0.0543 | 35.5257
12 | 1.35 | 0.03988 | -0.0516 | 33.8516
12.5 | 1.3784 | 0.04302 | -0.0491 | 32.0409
13 | 1.4016 | 0.04629 | -0.0467 | 30.2787
13.5 | 1.4191 | 0.0519 | -0.044 | 27.343
14 | 1.414 | 0.05729 | -0.0402 | 24.6814
14.5 | 1.3993 | 0.06379 | -0.0371 | 21.936
15 | 1.377 | 0.07133 | -0.0352 | 19.3046
15.5 | 1.3452 | 0.08062 | -0.035 | 16.6857
16 | 1.303 | 0.09242 | -0.0374 | 14.0987
16.5 | 1.2385 | 0.11017 | -0.0452 | 11.2417
17 | 1.1439 | 0.13979 | -0.0641 | 8.183
17.5 | 1.018 | 0.20248 | -0.0976 | 5.0277
18 | 1.0175 | 0.21542 | -0.1046 | 4.7233
18.5 | 1.0179 | 0.22592 | -0.114 | 4.5056

## 19. Re 250k Mach 0.10 (1)
BIGFOIL.COM POLAR EXPORT
fx83w108
FX 83-W-108 |  |  |  | Cl Max: | 1.532 | at alpha= | 9.5 | deg
JavaFoil+Calcfoil stall+Eppler ext transition |  |  |  | L/D Max: | 125.49 | at alpha= | 5 | deg
Re: | 250000 |  |  | Cd Min: | 0.00843 | at alpha= | 3.5 | deg
Mach: | 0.1 |  |  | Cl=0 at alpha= | -5.2034 | deg
|  |  |  | @ Cl=0.1, Cd= | 0.0098466
|  |  |  | @ Cl=0.4, Cd= | 0.0088053
|  |  |  | @ Cl=0.6, Cd= | 0.0087825
alpha (deg) | Cl | Cd | Cm | Cl/Cd
-19.5 | -0.453 | 0.25109 | -0.044 | -1.804
-19 | -0.468 | 0.23513 | -0.044 | -1.989
-18.5 | -0.482 | 0.21772 | -0.043 | -2.214
-18 | -0.496 | 0.20253 | -0.043 | -2.447
-17.5 | -0.508 | 0.19018 | -0.043 | -2.672
-17 | -0.519 | 0.17897 | -0.044 | -2.903
-16.5 | -0.529 | 0.16968 | -0.044 | -3.119
-16 | -0.537 | 0.15576 | -0.044 | -3.448
-15.5 | -0.543 | 0.147 | -0.044 | -3.693
-15 | -0.546 | 0.13721 | -0.045 | -3.982
-14.5 | -0.547 | 0.12816 | -0.045 | -4.267
-14 | -0.545 | 0.12126 | -0.046 | -4.491
-13.5 | -0.539 | 0.11193 | -0.046 | -4.816
-13 | -0.53 | 0.10517 | -0.047 | -5.041
-12.5 | -0.518 | 0.09897 | -0.047 | -5.23
-12 | -0.501 | 0.09225 | -0.048 | -5.426
-11.5 | -0.479 | 0.08621 | -0.048 | -5.552
-11 | -0.454 | 0.08055 | -0.049 | -5.634
-10.5 | -0.426 | 0.07517 | -0.05 | -5.669
-10 | -0.396 | 0.07042 | -0.051 | -5.618
-9.5 | -0.363 | 0.06588 | -0.052 | -5.503
-9 | -0.327 | 0.0616 | -0.054 | -5.309
-8.5 | -0.289 | 0.05776 | -0.055 | -5.007
-8 | -0.249 | 0.05415 | -0.057 | -4.606
-7.5 | -0.208 | 0.05078 | -0.06 | -4.096
-7 | -0.165 | 0.0476 | -0.062 | -3.463
-6.5 | -0.12 | 0.04436 | -0.067 | -2.716
-6 | -0.092 | 0.01067 | -0.131 | -8.66
-5.5 | -0.035 | 0.01028 | -0.131 | -3.357
-5 | 0.024 | 0.01007 | -0.132 | 2.407
-4.5 | 0.084 | 0.00989 | -0.132 | 8.46
-4 | 0.143 | 0.00973 | -0.133 | 14.752
-3.5 | 0.204 | 0.00976 | -0.133 | 20.849
-3 | 0.264 | 0.0096 | -0.133 | 27.484
-2.5 | 0.324 | 0.00887 | -0.134 | 36.531
-2 | 0.384 | 0.0088 | -0.134 | 43.676
-1.5 | 0.445 | 0.00882 | -0.135 | 50.459
-1 | 0.505 | 0.00867 | -0.135 | 58.24
-0.5 | 0.565 | 0.00873 | -0.136 | 64.689
0 | 0.625 | 0.00882 | -0.136 | 70.86
0.5 | 0.685 | 0.00894 | -0.136 | 76.579
1 | 0.744 | 0.00907 | -0.137 | 82.069
1.5 | 0.801 | 0.00924 | -0.137 | 86.675
2 | 0.86 | 0.00938 | -0.138 | 91.675
2.5 | 0.918 | 0.00869 | -0.138 | 105.623
3 | 0.975 | 0.00895 | -0.138 | 109.008
3.5 | 1.032 | 0.00843 | -0.139 | 122.436
4 | 1.088 | 0.00877 | -0.139 | 124.089
4.5 | 1.143 | 0.00914 | -0.139 | 125.039
5 | 1.195 | 0.00953 | -0.139 | 125.49
5.5 | 1.244 | 0.0181 | -0.139 | 68.773
6 | 1.293 | 0.01892 | -0.14 | 68.353
6.5 | 1.339 | 0.01977 | -0.14 | 67.724
7 | 1.382 | 0.02072 | -0.14 | 66.701
7.5 | 1.422 | 0.02178 | -0.14 | 65.295
8 | 1.457 | 0.02296 | -0.14 | 63.472
8.5 | 1.489 | 0.02413 | -0.14 | 61.69
9 | 1.514 | 0.02541 | -0.139 | 59.577
9.5 | 1.532 | 0.02678 | -0.139 | 57.208
10 | 1.532 | 0.02879 | -0.137 | 53.196
10.5 | 1.291 | 0.07359 | -0.069 | 17.543
11 | 1.297 | 0.07938 | -0.067 | 16.339
11.5 | 1.292 | 0.08511 | -0.063 | 15.181
12 | 1.281 | 0.09128 | -0.06 | 14.031
12.5 | 1.265 | 0.09773 | -0.06 | 12.949
13 | 1.244 | 0.10477 | -0.057 | 11.875
13.5 | 1.22 | 0.11229 | -0.059 | 10.861
14 | 1.19 | 0.12036 | -0.058 | 9.886
14.5 | 1.157 | 0.12986 | -0.06 | 8.91

## 20. Re 250k Mach 0.10 (2)
BIGFOIL.COM POLAR EXPORT
fx83w108
FX 83-W-108 |  |  |  | Cl Max: | 1.4097 | at alpha= | 13.5 | deg
XFOIL ncrit=9 |  |  |  | L/D Max: | 99.4309 | at alpha= | 5.5 | deg
Re: | 250000 |  |  | Cd Min: | 0.23315 | at alpha= | -20 | deg
Mach: | 0.1 |  |  | Cl=0 at alpha= | -4.6842 | deg
|  |  |  | @ Cl=0.1, Cd= | 0.013259
|  |  |  | @ Cl=0.4, Cd= | 0.011658
|  |  |  | @ Cl=0.6, Cd= | 0.011055
alpha (deg) | Cl | Cd | Cm | Cl/Cd
-20 | -0.5444 | 0.23315 | -0.0035 | -2.335
-19.5 | -0.5286 | 0.22687 | -0.0071 | -2.33
-19 | -0.5186 | 0.22071 | -0.0127 | -2.3497
-18.5 | -0.4994 | 0.21378 | -0.0139 | -2.336
-18 | -0.4836 | 0.20794 | -0.0165 | -2.3257
-17.5 | -0.4688 | 0.20176 | -0.0194 | -2.3236
-17 | -0.4599 | 0.1956 | -0.0244 | -2.3512
-16.5 | -0.4517 | 0.18878 | -0.028 | -2.3927
-16 | -0.43 | 0.18213 | -0.0278 | -2.361
-15.5 | -0.4165 | 0.17617 | -0.0298 | -2.3642
-15 | -0.4064 | 0.16975 | -0.0328 | -2.3941
-14 | -0.3907 | 0.15594 | -0.0376 | -2.5055
-13.5 | -0.3765 | 0.15036 | -0.038 | -2.504
-13 | -0.369 | 0.14431 | -0.0399 | -2.557
-12.5 | -0.3811 | 0.13824 | -0.0457 | -2.7568
-12 | -0.3707 | 0.13024 | -0.045 | -2.8463
-11.5 | -0.3549 | 0.12501 | -0.0437 | -2.839
-11 | -0.3496 | 0.11969 | -0.0436 | -2.9209
-10.5 | -0.3566 | 0.114 | -0.0444 | -3.1281
-10 | -0.39 | 0.10915 | -0.0449 | -3.5731
-9.5 | -0.3998 | 0.10223 | -0.0436 | -3.9108
-9 | -0.358 | 0.09651 | -0.0473 | -3.7095
-8.5 | -0.3321 | 0.08672 | -0.0599 | -3.8296
-7.5 | -0.2906 | 0.06502 | -0.0867 | -4.4694
-7 | -0.2827 | 0.02825 | -0.1243 | -10.0071
-6.5 | -0.2329 | 0.02317 | -0.1259 | -10.0518
-6 | -0.1611 | 0.02003 | -0.1301 | -8.0429
-5.5 | -0.1008 | 0.01853 | -0.1311 | -5.4398
-5 | -0.0355 | 0.01605 | -0.1335 | -2.2118
-4.5 | 0.0207 | 0.01475 | -0.1338 | 1.4034
-4 | 0.0845 | 0.0136 | -0.1355 | 6.2132
-3.5 | 0.134 | 0.01251 | -0.1346 | 10.7114
-3 | 0.1962 | 0.01164 | -0.1362 | 16.8557
-2.5 | 0.2451 | 0.01168 | -0.1346 | 20.9846
-2 | 0.3024 | 0.01167 | -0.1347 | 25.9126
-1.5 | 0.3568 | 0.01165 | -0.1341 | 30.6266
-1 | 0.4088 | 0.01166 | -0.1332 | 35.06
-0.5 | 0.4672 | 0.01153 | -0.1334 | 40.5204
0 | 0.5157 | 0.0115 | -0.1317 | 44.8435
0.5 | 0.5715 | 0.0113 | -0.1313 | 50.5752
1 | 0.6181 | 0.0109 | -0.1287 | 56.7064
1.5 | 0.7086 | 0.01086 | -0.1362 | 65.2486
2 | 0.7655 | 0.011 | -0.1361 | 69.5909
2.5 | 0.817 | 0.01113 | -0.1348 | 73.4052
3 | 0.8722 | 0.01103 | -0.1339 | 79.0752
3.5 | 0.9214 | 0.0109 | -0.1317 | 84.5321
4 | 0.9714 | 0.01081 | -0.1296 | 89.8612
4.5 | 1.0179 | 0.01084 | -0.1271 | 93.9022
5 | 1.0614 | 0.01087 | -0.1238 | 97.6449
5.5 | 1.1007 | 0.01107 | -0.1197 | 99.4309
6 | 1.1301 | 0.01171 | -0.1138 | 96.5073
6.5 | 1.1345 | 0.01342 | -0.1038 | 84.538
7 | 1.1286 | 0.01576 | -0.0928 | 71.6117
7.5 | 1.1351 | 0.01815 | -0.085 | 62.5399
8 | 1.1507 | 0.02037 | -0.0791 | 56.4899
8.5 | 1.1695 | 0.02258 | -0.074 | 51.7936
9 | 1.1906 | 0.02481 | -0.0696 | 47.9887
9.5 | 1.2097 | 0.02743 | -0.0653 | 44.1013
10 | 1.2366 | 0.02955 | -0.062 | 41.8477
10.5 | 1.2607 | 0.03239 | -0.0585 | 38.9225
11 | 1.2894 | 0.03479 | -0.0557 | 37.0624
11.5 | 1.3228 | 0.03793 | -0.0533 | 34.8748
12 | 1.3519 | 0.04084 | -0.0505 | 33.1024
12.5 | 1.3786 | 0.0442 | -0.0479 | 31.19
13 | 1.4011 | 0.04782 | -0.0455 | 29.2995
13.5 | 1.4097 | 0.05383 | -0.0422 | 26.188
14 | 1.3992 | 0.05983 | -0.0386 | 23.3863
14.5 | 1.3782 | 0.06712 | -0.0359 | 20.5334
15 | 1.3482 | 0.07585 | -0.0348 | 17.7746
15.5 | 1.308 | 0.08688 | -0.0361 | 15.0552
16 | 1.259 | 0.10089 | -0.0409 | 12.4789
16.5 | 1.1912 | 0.12139 | -0.0522 | 9.813
17 | 1.1147 | 0.14955 | -0.0706 | 7.4537
17.5 | 1.0193 | 0.20406 | -0.0989 | 4.9951
18 | 1.0195 | 0.21687 | -0.1059 | 4.701
18.5 | 1.0203 | 0.22718 | -0.1152 | 4.4912

## 21. Re 250k Mach 0.25 (1)
BIGFOIL.COM POLAR EXPORT
fx83w108
FX 83-W-108 |  |  |  | Cl Max: | 1.515 | at alpha= | 9 | deg
JavaFoil+Calcfoil stall+Eppler ext transition |  |  |  | L/D Max: | 124.349 | at alpha= | 4.5 | deg
Re: | 250000 |  |  | Cd Min: | 0.00834 | at alpha= | 3 | deg
Mach: | 0.25 |  |  | Cl=0 at alpha= | -5.2083 | deg
|  |  |  | @ Cl=0.1, Cd= | 0.0099587
|  |  |  | @ Cl=0.4, Cd= | 0.0089116
|  |  |  | @ Cl=0.6, Cd= | 0.008929
alpha (deg) | Cl | Cd | Cm | Cl/Cd
-17.5 | -0.178 | 0.35916 | -0.048 | -0.496
-17 | -0.233 | 0.31368 | -0.047 | -0.743
-16.5 | -0.279 | 0.25924 | -0.048 | -1.074
-16 | -0.318 | 0.22044 | -0.047 | -1.444
-15.5 | -0.354 | 0.19624 | -0.046 | -1.802
-15 | -0.385 | 0.17469 | -0.047 | -2.202
-14.5 | -0.411 | 0.15621 | -0.046 | -2.631
-14 | -0.432 | 0.14188 | -0.047 | -3.046
-13.5 | -0.448 | 0.13006 | -0.047 | -3.445
-13 | -0.458 | 0.11853 | -0.047 | -3.866
-12.5 | -0.462 | 0.10907 | -0.047 | -4.24
-12 | -0.459 | 0.10064 | -0.048 | -4.562
-11.5 | -0.448 | 0.09197 | -0.048 | -4.873
-11 | -0.432 | 0.08582 | -0.049 | -5.039
-10.5 | -0.412 | 0.07917 | -0.05 | -5.204
-10 | -0.387 | 0.07327 | -0.051 | -5.285
-9.5 | -0.358 | 0.06821 | -0.051 | -5.254
-9 | -0.326 | 0.06365 | -0.053 | -5.122
-8.5 | -0.29 | 0.05929 | -0.055 | -4.897
-8 | -0.252 | 0.05531 | -0.057 | -4.552
-7.5 | -0.211 | 0.05191 | -0.059 | -4.059
-7 | -0.168 | 0.04844 | -0.063 | -3.46
-6.5 | -0.123 | 0.04535 | -0.066 | -2.705
-6 | -0.076 | 0.04222 | -0.071 | -1.809
-5.5 | -0.035 | 0.01039 | -0.135 | -3.401
-5 | 0.025 | 0.01019 | -0.135 | 2.439
-4.5 | 0.086 | 0.01 | -0.136 | 8.586
-4 | 0.147 | 0.00982 | -0.136 | 14.999
-3.5 | 0.209 | 0.00986 | -0.137 | 21.204
-3 | 0.271 | 0.00969 | -0.137 | 27.96
-2.5 | 0.333 | 0.00896 | -0.138 | 37.127
-2 | 0.395 | 0.00891 | -0.138 | 44.294
-1.5 | 0.457 | 0.00893 | -0.139 | 51.195
-1 | 0.519 | 0.00878 | -0.139 | 59.098
-0.5 | 0.58 | 0.0089 | -0.139 | 65.24
0 | 0.642 | 0.00899 | -0.14 | 71.425
0.5 | 0.703 | 0.00909 | -0.14 | 77.324
1 | 0.764 | 0.00923 | -0.141 | 82.79
1.5 | 0.823 | 0.00939 | -0.141 | 87.609
2 | 0.883 | 0.00952 | -0.141 | 92.703
2.5 | 0.942 | 0.00978 | -0.142 | 96.361
3 | 1.001 | 0.00834 | -0.142 | 120.066
3.5 | 1.059 | 0.00865 | -0.142 | 122.541
4 | 1.117 | 0.00899 | -0.143 | 124.225
4.5 | 1.172 | 0.00942 | -0.143 | 124.349
5 | 1.223 | 0.01799 | -0.143 | 67.983
5.5 | 1.274 | 0.01885 | -0.143 | 67.563
6 | 1.321 | 0.01975 | -0.143 | 66.919
6.5 | 1.366 | 0.0207 | -0.144 | 65.98
7 | 1.407 | 0.02184 | -0.144 | 64.41
7.5 | 1.441 | 0.02314 | -0.143 | 62.305
8 | 1.472 | 0.02443 | -0.143 | 60.25
8.5 | 1.497 | 0.0258 | -0.143 | 58.027
9 | 1.515 | 0.02724 | -0.142 | 55.599
9.5 | 1.268 | 0.06601 | -0.079 | 19.206
10 | 1.266 | 0.07225 | -0.069 | 17.523
10.5 | 1.261 | 0.0782 | -0.063 | 16.13
11 | 1.252 | 0.08484 | -0.061 | 14.756
11.5 | 1.226 | 0.09189 | -0.058 | 13.339
12 | 1.189 | 0.09908 | -0.058 | 12.004
12.5 | 1.143 | 0.10789 | -0.057 | 10.598
13 | 1.089 | 0.11789 | -0.058 | 9.235
13.5 | 1.025 | 0.13183 | -0.058 | 7.777
14 | 0.954 | 0.14269 | -0.058 | 6.687

## 22. Re 250k Mach 0.25 (2)
BIGFOIL.COM POLAR EXPORT
fx83w108
FX 83-W-108 |  |  |  | Cl Max: | 1.3586 | at alpha= | 13 | deg
XFOIL ncrit=9 |  |  |  | L/D Max: | 97.7507 | at alpha= | 5.5 | deg
Re: | 250000 |  |  | Cd Min: | 0.23672 | at alpha= | -20 | deg
Mach: | 0.25 |  |  | Cl=0 at alpha= | -4.7098 | deg
|  |  |  | @ Cl=0.1, Cd= | 0.013786
|  |  |  | @ Cl=0.4, Cd= | 0.011947
|  |  |  | @ Cl=0.6, Cd= | 0.011654
alpha (deg) | Cl | Cd | Cm | Cl/Cd
-20 | -0.5503 | 0.23672 | -0.0035 | -2.3247
-19.5 | -0.534 | 0.23021 | -0.0076 | -2.3196
-19 | -0.5202 | 0.22338 | -0.0119 | -2.3288
-18.5 | -0.5022 | 0.21702 | -0.0141 | -2.3141
-18 | -0.4859 | 0.21095 | -0.017 | -2.3034
-17.5 | -0.4704 | 0.20455 | -0.0201 | -2.2997
-17 | -0.4628 | 0.19887 | -0.0257 | -2.3271
-16.5 | -0.4466 | 0.19095 | -0.0275 | -2.3388
-16 | -0.4282 | 0.18481 | -0.0284 | -2.317
-15.5 | -0.4144 | 0.17864 | -0.0307 | -2.3197
-15 | -0.4077 | 0.17256 | -0.035 | -2.3627
-14.5 | -0.4099 | 0.1666 | -0.0396 | -2.4604
-14 | -0.3834 | 0.15863 | -0.0379 | -2.4169
-13.5 | -0.3706 | 0.15285 | -0.0388 | -2.4246
-13 | -0.3688 | 0.14696 | -0.0423 | -2.5095
-12.5 | -0.3764 | 0.14122 | -0.0469 | -2.6653
-12 | -0.3556 | 0.13322 | -0.0444 | -2.6693
-11.5 | -0.3446 | 0.12786 | -0.0439 | -2.6951
-11 | -0.3408 | 0.1224 | -0.0439 | -2.7843
-10.5 | -0.3595 | 0.11711 | -0.0462 | -3.0698
-10 | -0.3869 | 0.11333 | -0.0439 | -3.4139
-9.5 | -0.3683 | 0.10634 | -0.0427 | -3.4634
-9 | -0.3333 | 0.09895 | -0.0495 | -3.3684
-8.5 | -0.3213 | 0.08683 | -0.0705 | -3.7003
-8 | -0.293 | 0.07795 | -0.0747 | -3.7588
-7.5 | -0.2581 | 0.0706 | -0.0831 | -3.6558
-7 | -0.2751 | 0.0328 | -0.1284 | -8.3872
-6.5 | -0.2303 | 0.02598 | -0.1316 | -8.8645
-6 | -0.1573 | 0.02154 | -0.1365 | -7.3027
-5.5 | -0.1026 | 0.01936 | -0.1362 | -5.2996
-5 | -0.0296 | 0.01666 | -0.1396 | -1.7767
-4.5 | 0.0214 | 0.01532 | -0.1383 | 1.3969
-4 | 0.0798 | 0.01415 | -0.1385 | 5.6396
-3.5 | 0.1398 | 0.01307 | -0.139 | 10.6963
-3 | 0.1889 | 0.01203 | -0.1378 | 15.7024
-2.5 | 0.254 | 0.01186 | -0.139 | 21.4165
-2 | 0.304 | 0.01197 | -0.1372 | 25.3968
-1.5 | 0.3635 | 0.01194 | -0.1372 | 30.4439
-1 | 0.4175 | 0.01195 | -0.1362 | 34.9372
0 | 0.5305 | 0.01179 | -0.1352 | 44.9958
0.5 | 0.5789 | 0.01177 | -0.1331 | 49.1844
1 | 0.6318 | 0.01148 | -0.1315 | 55.0348
1.5 | 0.7216 | 0.01119 | -0.138 | 64.4861
2 | 0.7762 | 0.01143 | -0.1372 | 67.909
2.5 | 0.8335 | 0.01151 | -0.1365 | 72.4153
3 | 0.8885 | 0.01141 | -0.135 | 77.8703
3.5 | 0.9454 | 0.01114 | -0.1336 | 84.8654
4 | 0.993 | 0.01111 | -0.1306 | 89.3789
4.5 | 1.0421 | 0.01111 | -0.1279 | 93.7984
5 | 1.0849 | 0.01115 | -0.1238 | 97.3004
5.5 | 1.1212 | 0.01147 | -0.1185 | 97.7507
6 | 1.139 | 0.01253 | -0.1099 | 90.9018
6.5 | 1.1286 | 0.01469 | -0.0972 | 76.8278
7 | 1.1253 | 0.01732 | -0.0872 | 64.9711
7.5 | 1.1346 | 0.01989 | -0.08 | 57.0437
8 | 1.1519 | 0.02229 | -0.0744 | 51.6779
8.5 | 1.1718 | 0.02474 | -0.0696 | 47.3646
9 | 1.1933 | 0.0273 | -0.0652 | 43.7106
9.5 | 1.2146 | 0.03015 | -0.061 | 40.2852
10 | 1.2392 | 0.03293 | -0.0573 | 37.6313
10.5 | 1.2696 | 0.03582 | -0.0539 | 35.4439
11 | 1.2985 | 0.03875 | -0.0508 | 33.5097
11.5 | 1.3292 | 0.04265 | -0.0478 | 31.1653
12 | 1.3493 | 0.04707 | -0.0444 | 28.6658
12.5 | 1.3582 | 0.05215 | -0.0409 | 26.0441
13 | 1.3586 | 0.05747 | -0.0381 | 23.6402
14 | 1.3082 | 0.07509 | -0.0347 | 17.4218
14.5 | 1.2696 | 0.0862 | -0.0363 | 14.7285
15 | 1.2262 | 0.09955 | -0.0412 | 12.3174
15.5 | 1.1799 | 0.11561 | -0.0497 | 10.2059
16 | 1.1323 | 0.13523 | -0.0626 | 8.3731
16.5 | 1.0069 | 0.19611 | -0.0961 | 5.1344
17 | 1.002 | 0.20865 | -0.1069 | 4.8023
17.5 | 1.0282 | 0.21235 | -0.1056 | 4.842
18 | 1.0336 | 0.22406 | -0.1118 | 4.6131

## 23. Re 250k Mach 0.50 (1)
BIGFOIL.COM POLAR EXPORT
fx83w108
FX 83-W-108 |  |  |  | Cl Max: | 1.428 | at alpha= | 6.5 | deg
JavaFoil+Calcfoil stall+Eppler ext transition |  |  |  | L/D Max: | 111.348 | at alpha= | 2 | deg
Re: | 250000 |  |  | Cd Min: | 0.00883 | at alpha= | 2 | deg
Mach: | 0.5 |  |  | Cl=0 at alpha= | -5.2076 | deg
|  |  |  | @ Cl=0.1, Cd= | 0.010562
|  |  |  | @ Cl=0.4, Cd= | 0.0095643
|  |  |  | @ Cl=0.6, Cd= | 0.0093219
alpha (deg) | Cl | Cd | Cm | Cl/Cd
-20 | -0.802 | 0.26694 | -0.074 | -3.005
-19.5 | -0.776 | 0.26575 | -0.074 | -2.92
-19 | -0.749 | 0.26023 | -0.075 | -2.88
-18.5 | -0.721 | 0.25064 | -0.072 | -2.877
-18 | -0.694 | 0.23765 | -0.071 | -2.921
-17.5 | -0.668 | 0.2354 | -0.072 | -2.837
-17 | -0.641 | 0.2211 | -0.072 | -2.9
-16.5 | -0.614 | 0.21741 | -0.072 | -2.826
-16 | -0.588 | 0.21321 | -0.073 | -2.757
-15.5 | -0.56 | 0.20064 | -0.069 | -2.789
-15 | -0.533 | 0.19449 | -0.069 | -2.739
-14.5 | -0.506 | 0.19749 | -0.069 | -2.562
-14 | -0.479 | 0.19321 | -0.069 | -2.479
-13.5 | -0.452 | 0.18827 | -0.07 | -2.402
-13 | -0.424 | 0.16977 | -0.066 | -2.499
-12.5 | -0.397 | 0.16337 | -0.065 | -2.432
-12 | -0.37 | 0.15986 | -0.066 | -2.316
-11.5 | -0.343 | 0.15804 | -0.066 | -2.171
-11 | -0.316 | 0.15501 | -0.066 | -2.039
-10.5 | -0.289 | 0.14257 | -0.062 | -2.024
-10 | -0.261 | 0.13938 | -0.06 | -1.875
-9.5 | -0.234 | 0.12911 | -0.061 | -1.814
-9 | -0.207 | 0.1262 | -0.061 | -1.64
-8.5 | -0.18 | 0.18133 | -0.058 | -0.991
-8 | -0.152 | 0.09837 | -0.057 | -1.549
-7.5 | -0.179 | 0.06708 | -0.056 | -2.673
-7 | -0.165 | 0.05547 | -0.057 | -2.975
-6.5 | -0.127 | 0.05048 | -0.063 | -2.524
-6 | -0.081 | 0.04625 | -0.067 | -1.761
-5.5 | -0.031 | 0.04292 | -0.071 | -0.722
-5 | 0.022 | 0.0398 | -0.078 | 0.555
-4.5 | 0.095 | 0.01058 | -0.152 | 8.984
-4 | 0.164 | 0.01033 | -0.152 | 15.853
-3.5 | 0.233 | 0.01018 | -0.153 | 22.882
-3 | 0.302 | 0.01024 | -0.153 | 29.531
-2.5 | 0.372 | 0.00982 | -0.154 | 37.84
-2 | 0.441 | 0.00919 | -0.154 | 47.984
-1.5 | 0.511 | 0.00918 | -0.155 | 55.69
-1 | 0.58 | 0.00929 | -0.155 | 62.437
-0.5 | 0.649 | 0.0094 | -0.156 | 69.061
0 | 0.716 | 0.0095 | -0.156 | 75.449
0.5 | 0.785 | 0.00889 | -0.156 | 88.26
1 | 0.853 | 0.00902 | -0.157 | 94.533
1.5 | 0.917 | 0.00926 | -0.157 | 99.09
2 | 0.984 | 0.00883 | -0.158 | 111.348
2.5 | 1.049 | 0.01123 | -0.158 | 93.426
3 | 1.113 | 0.01165 | -0.158 | 95.569
3.5 | 1.177 | 0.01135 | -0.159 | 103.685
4 | 1.237 | 0.01195 | -0.159 | 103.566
4.5 | 1.291 | 0.02028 | -0.159 | 63.637
5 | 1.34 | 0.02157 | -0.159 | 62.12
5.5 | 1.381 | 0.0229 | -0.159 | 60.312
6 | 1.412 | 0.02452 | -0.159 | 57.599
6.5 | 1.428 | 0.0267 | -0.158 | 53.483
7 | 1.419 | 0.02853 | -0.157 | 49.729
7.5 | 1.137 | 0.05985 | -0.066 | 18.996
8 | 0.992 | 0.07297 | -0.06 | 13.595
8.5 | 0.742 | 0.11076 | -0.061 | 6.702
9 | 0.769 | 0.12729 | -0.062 | 6.041
9.5 | 0.796 | 0.13416 | -0.068 | 5.935
10 | 0.823 | 0.13895 | -0.069 | 5.921
10.5 | 0.85 | 0.15032 | -0.075 | 5.658
11 | 0.877 | 0.15363 | -0.075 | 5.707
11.5 | 0.903 | 0.16502 | -0.075 | 5.472

## 24. Re 250k Mach 0.50 (2)
BIGFOIL.COM POLAR EXPORT
fx83w108
FX 83-W-108 |  |  |  | Cl Max: | 1.251 | at alpha= | 10 | deg
XFOIL ncrit=9 |  |  |  | L/D Max: | 90.4453 | at alpha= | 5 | deg
Re: | 250000 |  |  | Cd Min: | 0.25557 | at alpha= | -20 | deg
Mach: | 0.5 |  |  | Cl=0 at alpha= | -4.6289 | deg
|  |  |  | @ Cl=0.1, Cd= | 0.01646
|  |  |  | @ Cl=0.4, Cd= | 0.01345
|  |  |  | @ Cl=0.6, Cd= | 0.013686
alpha (deg) | Cl | Cd | Cm | Cl/Cd
-20 | -0.5851 | 0.25557 | -0.0043 | -2.2894
-19.5 | -0.567 | 0.24868 | -0.0094 | -2.28
-19 | -0.5441 | 0.24001 | -0.0114 | -2.267
-18.5 | -0.524 | 0.23283 | -0.0152 | -2.2506
-18 | -0.5045 | 0.22552 | -0.0191 | -2.2371
-17.5 | -0.4901 | 0.21958 | -0.0248 | -2.232
-17 | -0.469 | 0.21062 | -0.0268 | -2.2268
-16.5 | -0.4494 | 0.20363 | -0.0291 | -2.2069
-16 | -0.4315 | 0.19679 | -0.0319 | -2.1927
-15.5 | -0.421 | 0.19105 | -0.037 | -2.2036
-14.5 | -0.3853 | 0.17574 | -0.0397 | -2.1924
-14 | -0.3703 | 0.16935 | -0.0413 | -2.1866
-13.5 | -0.3614 | 0.16327 | -0.0445 | -2.2135
-13 | -0.3628 | 0.15776 | -0.0481 | -2.2997
-12.5 | -0.3391 | 0.14971 | -0.0462 | -2.265
-12 | -0.3289 | 0.14396 | -0.0461 | -2.2847
-11.5 | -0.3252 | 0.1385 | -0.046 | -2.348
-11 | -0.3471 | 0.13563 | -0.0464 | -2.5592
-10.5 | -0.3554 | 0.13025 | -0.0464 | -2.7286
-10 | -0.3069 | 0.12081 | -0.0492 | -2.5404
-9.5 | -0.2763 | 0.1124 | -0.0581 | -2.4582
-9 | -0.2643 | 0.1037 | -0.0744 | -2.5487
-8.5 | -0.2239 | 0.09482 | -0.0758 | -2.3613
-8 | -0.1875 | 0.08699 | -0.0839 | -2.1554
-7.5 | -0.1762 | 0.07675 | -0.103 | -2.2958
-7 | -0.1369 | 0.07037 | -0.1022 | -1.9454
-6.5 | -0.138 | 0.05324 | -0.1216 | -2.592
-6 | -0.1241 | 0.03697 | -0.1468 | -3.3568
-5.5 | -0.0983 | 0.02795 | -0.1545 | -3.517
-5 | -0.0518 | 0.02291 | -0.1553 | -2.261
-4.5 | 0.018 | 0.0189 | -0.1572 | 0.95238
-4 | 0.0708 | 0.01716 | -0.1542 | 4.1259
-3.5 | 0.13 | 0.01574 | -0.1525 | 8.2592
-3 | 0.1975 | 0.01444 | -0.1524 | 13.6773
-2.5 | 0.2484 | 0.01342 | -0.1498 | 18.5097
-2 | 0.3186 | 0.01317 | -0.15 | 24.1913
-1.5 | 0.3758 | 0.01337 | -0.1478 | 28.1077
-1 | 0.4336 | 0.01356 | -0.1458 | 31.9764
-0.5 | 0.5036 | 0.01347 | -0.146 | 37.3868
0 | 0.5564 | 0.01365 | -0.1432 | 40.7619
0.5 | 0.6172 | 0.0137 | -0.1419 | 45.0511
1 | 0.6828 | 0.01361 | -0.1412 | 50.169
1.5 | 0.7317 | 0.01363 | -0.1374 | 53.6831
2 | 0.8269 | 0.01329 | -0.1426 | 62.2197
2.5 | 0.8929 | 0.01336 | -0.1415 | 66.8338
3 | 0.9596 | 0.01314 | -0.1398 | 73.0289
3.5 | 1.0225 | 0.01275 | -0.1369 | 80.1961
4 | 1.0781 | 0.01257 | -0.1325 | 85.7677
4.5 | 1.1278 | 0.01253 | -0.1269 | 90.008
5 | 1.1577 | 0.0128 | -0.1176 | 90.4453
5.5 | 1.1583 | 0.01422 | -0.104 | 81.4557
6 | 1.1348 | 0.01741 | -0.0898 | 65.1809
6.5 | 1.1251 | 0.02126 | -0.08 | 52.921
7 | 1.1323 | 0.02494 | -0.0731 | 45.401
7.5 | 1.1462 | 0.02859 | -0.0673 | 40.0909
8 | 1.1649 | 0.03221 | -0.062 | 36.1658
8.5 | 1.1869 | 0.03587 | -0.0569 | 33.0889
9 | 1.2105 | 0.03977 | -0.052 | 30.4375
9.5 | 1.2387 | 0.04401 | -0.0472 | 28.1459
10 | 1.251 | 0.04952 | -0.0432 | 25.2625
10.5 | 1.2435 | 0.05712 | -0.0402 | 21.77
11 | 1.2205 | 0.0667 | -0.0395 | 18.2984
11.5 | 1.1868 | 0.07834 | -0.0419 | 15.1493
12 | 1.1461 | 0.0924 | -0.0479 | 12.4037
12.5 | 1.1011 | 0.1094 | -0.0581 | 10.0649
13 | 1.054 | 0.1301 | -0.0718 | 8.1015
13.5 | 1.0264 | 0.14918 | -0.0833 | 6.8803
14 | 1.0183 | 0.16377 | -0.0917 | 6.2179
14.5 | 1.018 | 0.17703 | -0.0992 | 5.7504
15 | 1.0214 | 0.19026 | -0.1067 | 5.3684

## 25. Re 500k Mach 0.00 (1)
BIGFOIL.COM POLAR EXPORT
fx83w108
FX 83-W-108 |  |  |  | Cl Max: | 1.573 | at alpha= | 11 | deg
JavaFoil+Calcfoil stall+Eppler ext transition |  |  |  | L/D Max: | 147.896 | at alpha= | 5 | deg
Re: | 500000 |  |  | Cd Min: | 0.00677 | at alpha= | 2.5 | deg
Mach: | 0 |  |  | Cl=0 at alpha= | -5.2069 | deg
|  |  |  | @ Cl=0.1, Cd= | 0.0082575
|  |  |  | @ Cl=0.4, Cd= | 0.00709
|  |  |  | @ Cl=0.6, Cd= | 0.0070217
alpha (deg) | Cl | Cd | Cm | Cl/Cd
-20 | -0.484 | 0.21818 | -0.045 | -2.218
-19.5 | -0.497 | 0.20581 | -0.045 | -2.413
-19 | -0.509 | 0.19652 | -0.044 | -2.589
-18.5 | -0.521 | 0.18489 | -0.044 | -2.815
-18 | -0.531 | 0.17526 | -0.045 | -3.032
-17.5 | -0.541 | 0.16595 | -0.044 | -3.26
-17 | -0.549 | 0.15543 | -0.045 | -3.534
-16.5 | -0.556 | 0.14685 | -0.045 | -3.786
-16 | -0.561 | 0.13873 | -0.045 | -4.044
-15.5 | -0.564 | 0.13054 | -0.046 | -4.32
-15 | -0.564 | 0.12214 | -0.046 | -4.621
-14.5 | -0.562 | 0.11472 | -0.047 | -4.902
-14 | -0.558 | 0.10889 | -0.048 | -5.12
-13.5 | -0.55 | 0.10224 | -0.048 | -5.375
-13 | -0.539 | 0.09557 | -0.049 | -5.636
-12.5 | -0.524 | 0.0899 | -0.049 | -5.83
-12 | -0.505 | 0.08429 | -0.05 | -5.996
-11.5 | -0.483 | 0.0791 | -0.052 | -6.101
-11 | -0.457 | 0.07439 | -0.053 | -6.138
-10.5 | -0.428 | 0.06977 | -0.055 | -6.137
-10 | -0.397 | 0.06551 | -0.057 | -6.062
-9.5 | -0.364 | 0.06127 | -0.059 | -5.935
-9 | -0.328 | 0.05733 | -0.061 | -5.719
-8.5 | -0.29 | 0.0534 | -0.065 | -5.434
-8 | -0.251 | 0.04913 | -0.071 | -5.108
-7.5 | -0.247 | 0.01295 | -0.123 | -19.094
-7 | -0.204 | 0.00965 | -0.129 | -21.146
-6.5 | -0.149 | 0.00933 | -0.13 | -15.926
-6 | -0.092 | 0.0091 | -0.13 | -10.117
-5.5 | -0.034 | 0.00869 | -0.131 | -3.953
-5 | 0.024 | 0.00849 | -0.131 | 2.844
-4.5 | 0.083 | 0.0083 | -0.131 | 10.025
-4 | 0.143 | 0.00815 | -0.132 | 17.527
-3.5 | 0.203 | 0.00815 | -0.132 | 24.847
-3 | 0.262 | 0.00796 | -0.133 | 32.972
-2.5 | 0.322 | 0.00718 | -0.133 | 44.897
-2 | 0.382 | 0.00709 | -0.134 | 53.909
-1.5 | 0.443 | 0.00709 | -0.134 | 62.403
-1 | 0.502 | 0.00696 | -0.135 | 72.151
-0.5 | 0.562 | 0.00699 | -0.135 | 80.345
0 | 0.622 | 0.00704 | -0.135 | 88.275
0.5 | 0.681 | 0.00708 | -0.136 | 96.22
1 | 0.741 | 0.00716 | -0.136 | 103.505
1.5 | 0.798 | 0.00724 | -0.137 | 110.149
2 | 0.856 | 0.00732 | -0.137 | 117.08
2.5 | 0.915 | 0.00677 | -0.137 | 135.132
3 | 0.972 | 0.00697 | -0.138 | 139.43
3.5 | 1.029 | 0.00724 | -0.138 | 142.268
4 | 1.086 | 0.00755 | -0.138 | 143.73
4.5 | 1.14 | 0.00772 | -0.139 | 147.802
5 | 1.194 | 0.00807 | -0.139 | 147.896
5.5 | 1.241 | 0.01234 | -0.139 | 100.588
6 | 1.29 | 0.01628 | -0.139 | 79.231
6.5 | 1.336 | 0.01701 | -0.139 | 78.559
7 | 1.381 | 0.01782 | -0.14 | 77.464
7.5 | 1.422 | 0.01873 | -0.14 | 75.922
8 | 1.46 | 0.01973 | -0.14 | 73.99
8.5 | 1.495 | 0.02068 | -0.14 | 72.263
9 | 1.523 | 0.02176 | -0.14 | 69.995
9.5 | 1.544 | 0.02289 | -0.14 | 67.461
10 | 1.559 | 0.02414 | -0.139 | 64.597
10.5 | 1.57 | 0.02549 | -0.139 | 61.582
11 | 1.573 | 0.02709 | -0.139 | 58.069
11.5 | 1.562 | 0.02905 | -0.138 | 53.771
12 | 1.513 | 0.03466 | -0.133 | 43.652
12.5 | 1.289 | 0.08805 | -0.076 | 14.637
13 | 1.271 | 0.09404 | -0.075 | 13.514
13.5 | 1.247 | 0.1008 | -0.071 | 12.375
14 | 1.221 | 0.10823 | -0.07 | 11.285
14.5 | 1.193 | 0.11547 | -0.07 | 10.331
15 | 1.161 | 0.12357 | -0.07 | 9.398
15.5 | 1.127 | 0.13141 | -0.069 | 8.577
16 | 1.091 | 0.13924 | -0.069 | 7.837

## 26. Re 500k Mach 0.00 (2)
BIGFOIL.COM POLAR EXPORT
fx83w108
FX 83-W-108 |  |  |  | Cl Max: | 1.4785 | at alpha= | 16 | deg
XFOIL ncrit=9 |  |  |  | L/D Max: | 129.453 | at alpha= | 4.5 | deg
Re: | 500000 |  |  | Cd Min: | 0.23161 | at alpha= | -20 | deg
Mach: | 0 |  |  | Cl=0 at alpha= | -5.1316 | deg
|  |  |  | @ Cl=0.1, Cd= | 0.0098323
|  |  |  | @ Cl=0.4, Cd= | 0.0080233
|  |  |  | @ Cl=0.6, Cd= | 0.0078923
alpha (deg) | Cl | Cd | Cm | Cl/Cd
-20 | -0.5462 | 0.23161 | -0.0026 | -2.3583
-19.5 | -0.5304 | 0.22552 | -0.006 | -2.3519
-19 | -0.5177 | 0.21784 | -0.0109 | -2.3765
-18.5 | -0.5055 | 0.21072 | -0.0146 | -2.3989
-18 | -0.4878 | 0.20492 | -0.0162 | -2.3804
-17.5 | -0.4721 | 0.19946 | -0.0187 | -2.3669
-17 | -0.458 | 0.19319 | -0.0214 | -2.3707
-16.5 | -0.4531 | 0.18517 | -0.0268 | -2.4469
-16 | -0.4382 | 0.17813 | -0.028 | -2.46
-15.5 | -0.4235 | 0.17263 | -0.0294 | -2.4532
-15 | -0.4107 | 0.16698 | -0.0312 | -2.4596
-14.5 | -0.4098 | 0.15897 | -0.0359 | -2.5778
-14 | -0.4061 | 0.15135 | -0.039 | -2.6832
-13.5 | -0.3887 | 0.14571 | -0.0379 | -2.6676
-13 | -0.3773 | 0.1405 | -0.0386 | -2.6854
-12.5 | -0.3705 | 0.13425 | -0.04 | -2.7598
-12 | -0.3805 | 0.12489 | -0.0451 | -3.0467
-11.5 | -0.3801 | 0.11751 | -0.0452 | -3.2346
-11 | -0.3719 | 0.11333 | -0.0439 | -3.2816
-10.5 | -0.373 | 0.1091 | -0.042 | -3.4189
-10 | -0.357 | 0.10104 | -0.0483 | -3.5333
-9 | -0.4492 | 0.0266 | -0.1262 | -16.8872
-8.5 | -0.3884 | 0.02288 | -0.131 | -16.9755
-8 | -0.3247 | 0.0194 | -0.1352 | -16.7371
-7.5 | -0.263 | 0.01692 | -0.1378 | -15.5437
-7 | -0.2034 | 0.01456 | -0.1398 | -13.9698
-6.5 | -0.1431 | 0.01358 | -0.1413 | -10.5376
-6 | -0.0887 | 0.01225 | -0.1415 | -7.2408
-5.5 | -0.0375 | 0.01158 | -0.1408 | -3.2383
-5 | 0.0134 | 0.01076 | -0.14 | 1.2454
-4.5 | 0.0666 | 0.01016 | -0.1396 | 6.5551
-4 | 0.1196 | 0.00964 | -0.1391 | 12.4066
-3.5 | 0.17 | 0.00899 | -0.1382 | 18.9099
-3 | 0.2219 | 0.00832 | -0.1377 | 26.6707
-2.5 | 0.2738 | 0.00811 | -0.1369 | 33.7608
-2 | 0.3284 | 0.00808 | -0.1365 | 40.6436
-1.5 | 0.3822 | 0.00803 | -0.136 | 47.5965
-1 | 0.4355 | 0.00801 | -0.1353 | 54.3695
-0.5 | 0.4899 | 0.00797 | -0.1349 | 61.468
0 | 0.542 | 0.00793 | -0.134 | 68.348
0.5 | 0.5971 | 0.0079 | -0.1337 | 75.5823
1 | 0.6463 | 0.00777 | -0.1322 | 83.1789
1.5 | 0.694 | 0.00753 | -0.1302 | 92.1647
2 | 0.7831 | 0.00714 | -0.1373 | 109.6779
2.5 | 0.831 | 0.0072 | -0.1352 | 115.4167
3 | 0.8788 | 0.00728 | -0.1332 | 120.7143
3.5 | 0.9269 | 0.00742 | -0.1313 | 124.9191
4.5 | 1.0175 | 0.00786 | -0.1264 | 129.4529
5 | 1.0554 | 0.00836 | -0.1225 | 126.244
5.5 | 1.0824 | 0.00937 | -0.1167 | 115.5176
6 | 1.0967 | 0.01113 | -0.1089 | 98.5355
6.5 | 1.1124 | 0.01286 | -0.1017 | 86.5008
7 | 1.136 | 0.01439 | -0.0962 | 78.9437
7.5 | 1.1649 | 0.01573 | -0.0919 | 74.0559
8 | 1.1955 | 0.01705 | -0.088 | 70.1173
8.5 | 1.2263 | 0.01842 | -0.0844 | 66.5744
9 | 1.2567 | 0.01988 | -0.0809 | 63.2143
9.5 | 1.2819 | 0.02176 | -0.077 | 58.9108
10 | 1.3123 | 0.02335 | -0.0741 | 56.2013
10.5 | 1.3304 | 0.02592 | -0.0699 | 51.3272
11 | 1.3567 | 0.02795 | -0.067 | 48.5403
11.5 | 1.3791 | 0.03034 | -0.0639 | 45.4548
12 | 1.3883 | 0.03401 | -0.0597 | 40.8203
12.5 | 1.4112 | 0.03651 | -0.0571 | 38.6524
13 | 1.4304 | 0.0394 | -0.0545 | 36.3046
13.5 | 1.4463 | 0.04261 | -0.052 | 33.9427
14 | 1.4557 | 0.04658 | -0.0491 | 31.2516
14.5 | 1.4645 | 0.05075 | -0.0467 | 28.8571
15 | 1.473 | 0.05504 | -0.045 | 26.7624
15.5 | 1.4769 | 0.06 | -0.0436 | 24.615
16 | 1.4785 | 0.06547 | -0.0428 | 22.5829
16.5 | 1.4773 | 0.07145 | -0.0426 | 20.676
17 | 1.4588 | 0.07987 | -0.042 | 18.2647
17.5 | 1.4428 | 0.08888 | -0.044 | 16.2331
18 | 1.4236 | 0.09903 | -0.0473 | 14.3754
18.5 | 1.4024 | 0.11028 | -0.0522 | 12.7167
19 | 1.3714 | 0.1239 | -0.0589 | 11.0686
19.5 | 1.3393 | 0.13902 | -0.0677 | 9.6339
20 | 1.2761 | 0.16322 | -0.0834 | 7.8183

## 27. Re 500k Mach 0.10 (1)
BIGFOIL.COM POLAR EXPORT
fx83w108
FX 83-W-108 |  |  |  | Cl Max: | 1.565 | at alpha= | 10.5 | deg
JavaFoil+Calcfoil stall+Eppler ext transition |  |  |  | L/D Max: | 147.555 | at alpha= | 4.5 | deg
Re: | 500000 |  |  | Cd Min: | 0.0068 | at alpha= | 2.5 | deg
Mach: | 0.1 |  |  | Cl=0 at alpha= | -5.2034 | deg
|  |  |  | @ Cl=0.1, Cd= | 0.0082766
|  |  |  | @ Cl=0.4, Cd= | 0.00711
|  |  |  | @ Cl=0.6, Cd= | 0.0070392
alpha (deg) | Cl | Cd | Cm | Cl/Cd
-19.5 | -0.453 | 0.20636 | -0.046 | -2.196
-19 | -0.468 | 0.20549 | -0.046 | -2.277
-18.5 | -0.482 | 0.19047 | -0.044 | -2.532
-18 | -0.496 | 0.18146 | -0.045 | -2.732
-17.5 | -0.508 | 0.17066 | -0.045 | -2.978
-17 | -0.52 | 0.16115 | -0.045 | -3.225
-16.5 | -0.529 | 0.15006 | -0.045 | -3.528
-16 | -0.537 | 0.1402 | -0.045 | -3.832
-15.5 | -0.543 | 0.13291 | -0.046 | -4.086
-15 | -0.546 | 0.12459 | -0.047 | -4.386
-14.5 | -0.547 | 0.11774 | -0.047 | -4.647
-14 | -0.545 | 0.10961 | -0.047 | -4.97
-13.5 | -0.539 | 0.10237 | -0.047 | -5.267
-13 | -0.53 | 0.09712 | -0.049 | -5.46
-12.5 | -0.518 | 0.09062 | -0.049 | -5.714
-12 | -0.501 | 0.0852 | -0.051 | -5.88
-11.5 | -0.479 | 0.07995 | -0.051 | -5.991
-11 | -0.454 | 0.07498 | -0.052 | -6.058
-10.5 | -0.427 | 0.07037 | -0.055 | -6.064
-10 | -0.396 | 0.06596 | -0.056 | -6.008
-9.5 | -0.363 | 0.0616 | -0.059 | -5.898
-9 | -0.328 | 0.05755 | -0.061 | -5.698
-8.5 | -0.29 | 0.05382 | -0.064 | -5.395
-8 | -0.251 | 0.0496 | -0.07 | -5.065
-7.5 | -0.243 | 0.0151 | -0.12 | -16.08
-7 | -0.205 | 0.00969 | -0.13 | -21.134
-6.5 | -0.149 | 0.00937 | -0.13 | -15.924
-6 | -0.092 | 0.00913 | -0.131 | -10.127
-5.5 | -0.035 | 0.00871 | -0.131 | -3.959
-5 | 0.024 | 0.0085 | -0.132 | 2.851
-4.5 | 0.084 | 0.00832 | -0.132 | 10.054
-4 | 0.143 | 0.00816 | -0.133 | 17.583
-3.5 | 0.204 | 0.00817 | -0.133 | 24.93
-3 | 0.264 | 0.00797 | -0.133 | 33.085
-2.5 | 0.324 | 0.00719 | -0.134 | 45.048
-2 | 0.384 | 0.00711 | -0.134 | 54.074
-1.5 | 0.445 | 0.00711 | -0.135 | 62.59
-1 | 0.505 | 0.00698 | -0.135 | 72.382
-0.5 | 0.565 | 0.00701 | -0.136 | 80.584
0 | 0.625 | 0.00706 | -0.136 | 88.532
0.5 | 0.685 | 0.00709 | -0.136 | 96.483
1 | 0.744 | 0.00717 | -0.137 | 103.803
1.5 | 0.802 | 0.00726 | -0.137 | 110.401
2 | 0.861 | 0.00734 | -0.138 | 117.26
2.5 | 0.919 | 0.0068 | -0.138 | 135.182
3 | 0.977 | 0.007 | -0.138 | 139.493
3.5 | 1.034 | 0.00728 | -0.139 | 142.166
4 | 1.091 | 0.0076 | -0.139 | 143.615
4.5 | 1.146 | 0.00777 | -0.14 | 147.555
5 | 1.199 | 0.00813 | -0.14 | 147.548
5.5 | 1.246 | 0.01242 | -0.14 | 100.366
6 | 1.295 | 0.01641 | -0.14 | 78.904
6.5 | 1.342 | 0.01716 | -0.14 | 78.2
7 | 1.385 | 0.01799 | -0.14 | 77.032
7.5 | 1.426 | 0.01893 | -0.14 | 75.355
8 | 1.464 | 0.01995 | -0.141 | 73.37
8.5 | 1.498 | 0.02094 | -0.141 | 71.529
9 | 1.525 | 0.02203 | -0.14 | 69.201
9.5 | 1.544 | 0.02322 | -0.14 | 66.483
10 | 1.557 | 0.02453 | -0.14 | 63.485
10.5 | 1.565 | 0.02589 | -0.14 | 60.468
11 | 1.565 | 0.02762 | -0.139 | 56.667
11.5 | 1.544 | 0.03017 | -0.137 | 51.167
12 | 1.293 | 0.08279 | -0.079 | 15.619
12.5 | 1.275 | 0.08896 | -0.077 | 14.331
13 | 1.249 | 0.09587 | -0.069 | 13.029
13.5 | 1.225 | 0.10243 | -0.071 | 11.956
14 | 1.194 | 0.10972 | -0.069 | 10.885
14.5 | 1.161 | 0.11753 | -0.07 | 9.879
15 | 1.124 | 0.12588 | -0.069 | 8.932
15.5 | 1.085 | 0.13406 | -0.068 | 8.095

## 28. Re 500k Mach 0.10 (2)
BIGFOIL.COM POLAR EXPORT
fx83w108
FX 83-W-108 |  |  |  | Cl Max: | 1.4661 | at alpha= | 15.5 | deg
XFOIL ncrit=9 |  |  |  | L/D Max: | 129.367 | at alpha= | 4.5 | deg
Re: | 500000 |  |  | Cd Min: | 0.24257 | at alpha= | 20 | deg
Mach: | 0.1 |  |  | Cl=0 at alpha= | -5.1285 | deg
|  |  |  | @ Cl=0.1, Cd= | 0.0098983
|  |  |  | @ Cl=0.4, Cd= | 0.008051
|  |  |  | @ Cl=0.6, Cd= | 0.0079286
alpha (deg) | Cl | Cd | Cm | Cl/Cd
-20 | -0.5471 | 0.23226 | -0.0026 | -2.3555
-19.5 | -0.5312 | 0.22612 | -0.006 | -2.3492
-19 | -0.5183 | 0.21844 | -0.0109 | -2.3727
-18.5 | -0.5057 | 0.21134 | -0.0147 | -2.3928
-18 | -0.4879 | 0.2055 | -0.0163 | -2.3742
-17.5 | -0.4722 | 0.19999 | -0.0188 | -2.3611
-17 | -0.4579 | 0.19367 | -0.0216 | -2.3643
-16.5 | -0.4527 | 0.18572 | -0.0269 | -2.4375
-16 | -0.4375 | 0.17869 | -0.0281 | -2.4484
-15.5 | -0.4228 | 0.17315 | -0.0295 | -2.4418
-15 | -0.4099 | 0.16746 | -0.0313 | -2.4477
-14.5 | -0.4089 | 0.15949 | -0.0361 | -2.5638
-13.5 | -0.3871 | 0.14629 | -0.038 | -2.6461
-13 | -0.3758 | 0.14102 | -0.0387 | -2.6649
-12.5 | -0.3689 | 0.13475 | -0.0402 | -2.7377
-12 | -0.3787 | 0.12552 | -0.0452 | -3.017
-11.5 | -0.3775 | 0.11829 | -0.0452 | -3.1913
-11 | -0.3691 | 0.11409 | -0.0438 | -3.2352
-10.5 | -0.3707 | 0.10987 | -0.0418 | -3.374
-10 | -0.3527 | 0.10151 | -0.0488 | -3.4745
-9.5 | -0.4784 | 0.03921 | -0.1148 | -12.201
-9 | -0.4471 | 0.02841 | -0.1263 | -15.7374
-8.5 | -0.3872 | 0.02428 | -0.1318 | -15.9473
-8 | -0.3245 | 0.02008 | -0.1364 | -16.1604
-7.5 | -0.2635 | 0.01726 | -0.139 | -15.2665
-7 | -0.2044 | 0.01481 | -0.1408 | -13.8015
-6.5 | -0.1449 | 0.01376 | -0.1421 | -10.5305
-6 | -0.0895 | 0.01247 | -0.1423 | -7.1772
-5.5 | -0.0376 | 0.01166 | -0.1417 | -3.2247
-5 | 0.013 | 0.01083 | -0.1408 | 1.2004
-4.5 | 0.0662 | 0.01023 | -0.1403 | 6.4712
-4 | 0.1202 | 0.0097 | -0.1399 | 12.3918
-3.5 | 0.1707 | 0.00908 | -0.1388 | 18.7996
-3 | 0.2222 | 0.00836 | -0.1383 | 26.5789
-2.5 | 0.275 | 0.00815 | -0.1376 | 33.7423
-2 | 0.3294 | 0.0081 | -0.1371 | 40.6667
-1.5 | 0.3841 | 0.00806 | -0.1366 | 47.6551
-1 | 0.4373 | 0.00803 | -0.1359 | 54.4583
-0.5 | 0.4926 | 0.00801 | -0.1356 | 61.4981
0 | 0.5445 | 0.00796 | -0.1345 | 68.4045
0.5 | 0.5994 | 0.00793 | -0.1341 | 75.5864
1 | 0.6497 | 0.00781 | -0.1328 | 83.1882
1.5 | 0.6975 | 0.00758 | -0.1307 | 92.0185
2 | 0.7863 | 0.00717 | -0.1376 | 109.6653
2.5 | 0.8347 | 0.00722 | -0.1357 | 115.6094
3 | 0.883 | 0.00731 | -0.1337 | 120.7934
3.5 | 0.9312 | 0.00745 | -0.1317 | 124.9933
4 | 0.9782 | 0.00763 | -0.1295 | 128.2045
4.5 | 1.022 | 0.0079 | -0.1266 | 129.3671
5 | 1.0597 | 0.00842 | -0.1226 | 125.8551
5.5 | 1.0847 | 0.00951 | -0.1162 | 114.0589
6 | 1.098 | 0.01131 | -0.1082 | 97.0822
6.5 | 1.1138 | 0.01304 | -0.101 | 85.4141
7 | 1.1374 | 0.01458 | -0.0955 | 78.011
7.5 | 1.1662 | 0.01597 | -0.0911 | 73.0244
8 | 1.1971 | 0.01732 | -0.0872 | 69.1166
8.5 | 1.2277 | 0.01874 | -0.0835 | 65.5123
9 | 1.2585 | 0.02023 | -0.08 | 62.2096
9.5 | 1.2837 | 0.02215 | -0.0761 | 57.9549
10 | 1.313 | 0.02387 | -0.073 | 55.0063
10.5 | 1.3314 | 0.02649 | -0.0689 | 50.2605
11 | 1.3566 | 0.02868 | -0.0658 | 47.3013
11.5 | 1.3778 | 0.03125 | -0.0626 | 44.0896
12 | 1.3883 | 0.03489 | -0.0585 | 39.7908
12.5 | 1.4101 | 0.03757 | -0.0558 | 37.5326
13 | 1.4282 | 0.04064 | -0.0531 | 35.1427
13.5 | 1.4431 | 0.04404 | -0.0506 | 32.7679
14 | 1.4484 | 0.04867 | -0.0471 | 29.7596
14.5 | 1.4588 | 0.05269 | -0.0453 | 27.6865
15 | 1.4648 | 0.05738 | -0.0437 | 25.5281
15.5 | 1.4661 | 0.06284 | -0.0425 | 23.3307
16 | 1.4649 | 0.06885 | -0.042 | 21.2767
16.5 | 1.4598 | 0.07556 | -0.0421 | 19.3197
17 | 1.4351 | 0.08524 | -0.0426 | 16.836
17.5 | 1.4145 | 0.09546 | -0.0456 | 14.8177
18 | 1.3895 | 0.10721 | -0.0504 | 12.9605
18.5 | 1.3616 | 0.12036 | -0.057 | 11.3127
19 | 1.3212 | 0.13708 | -0.0665 | 9.6382
19.5 | 1.2723 | 0.15775 | -0.0799 | 8.0653
20 | 1.077 | 0.24257 | -0.1276 | 4.44

## 29. Re 500k Mach 0.25 (1)
BIGFOIL.COM POLAR EXPORT
fx83w108
FX 83-W-108 |  |  |  | Cl Max: | 1.533 | at alpha= | 9.5 | deg
JavaFoil+Calcfoil stall+Eppler ext transition |  |  |  | L/D Max: | 145.417 | at alpha= | 4.5 | deg
Re: | 500000 |  |  | Cd Min: | 0.00705 | at alpha= | -1 | deg
Mach: | 0.25 |  |  | Cl=0 at alpha= | -5.2083 | deg
|  |  |  | @ Cl=0.1, Cd= | 0.0083687
|  |  |  | @ Cl=0.4, Cd= | 0.00719
|  |  |  | @ Cl=0.6, Cd= | 0.0071061
alpha (deg) | Cl | Cd | Cm | Cl/Cd
-17.5 | -0.178 | 0.20469 | -0.052 | -0.87
-17 | -0.233 | 0.19438 | -0.051 | -1.2
-16.5 | -0.279 | 0.17492 | -0.051 | -1.594
-16 | -0.319 | 0.16119 | -0.05 | -1.976
-15.5 | -0.354 | 0.16855 | -0.048 | -2.099
-15 | -0.385 | 0.15156 | -0.049 | -2.539
-14.5 | -0.411 | 0.13965 | -0.048 | -2.943
-14 | -0.432 | 0.12555 | -0.048 | -3.443
-13.5 | -0.448 | 0.1151 | -0.048 | -3.893
-13 | -0.458 | 0.10647 | -0.048 | -4.305
-12.5 | -0.463 | 0.09882 | -0.048 | -4.681
-12 | -0.459 | 0.09203 | -0.049 | -4.99
-11.5 | -0.448 | 0.08454 | -0.05 | -5.303
-11 | -0.433 | 0.07926 | -0.051 | -5.459
-10.5 | -0.412 | 0.07362 | -0.052 | -5.599
-10 | -0.388 | 0.06838 | -0.055 | -5.668
-9.5 | -0.359 | 0.06368 | -0.056 | -5.636
-9 | -0.327 | 0.05951 | -0.059 | -5.488
-8.5 | -0.291 | 0.05535 | -0.062 | -5.26
-8 | -0.253 | 0.0515 | -0.066 | -4.909
-7.5 | -0.212 | 0.04745 | -0.072 | -4.473
-7 | -0.203 | 0.01193 | -0.129 | -16.988
-6.5 | -0.152 | 0.00959 | -0.134 | -15.886
-6 | -0.094 | 0.00929 | -0.134 | -10.177
-5.5 | -0.035 | 0.00883 | -0.135 | -4.001
-5 | 0.025 | 0.00861 | -0.135 | 2.889
-4.5 | 0.086 | 0.00841 | -0.136 | 10.21
-4 | 0.147 | 0.00823 | -0.136 | 17.895
-3.5 | 0.209 | 0.00824 | -0.137 | 25.384
-3 | 0.271 | 0.00804 | -0.137 | 33.702
-2.5 | 0.333 | 0.00726 | -0.138 | 45.85
-2 | 0.395 | 0.00719 | -0.138 | 54.889
-1.5 | 0.457 | 0.00719 | -0.139 | 63.592
-1 | 0.519 | 0.00705 | -0.139 | 73.591
-0.5 | 0.58 | 0.00709 | -0.139 | 81.889
0 | 0.642 | 0.00714 | -0.14 | 89.964
0.5 | 0.703 | 0.00718 | -0.14 | 97.943
1 | 0.765 | 0.00727 | -0.141 | 105.242
1.5 | 0.824 | 0.00737 | -0.141 | 111.799
2 | 0.884 | 0.00745 | -0.141 | 118.708
2.5 | 0.944 | 0.00787 | -0.142 | 119.993
3 | 1.003 | 0.00719 | -0.142 | 139.495
3.5 | 1.062 | 0.00751 | -0.143 | 141.514
4 | 1.12 | 0.00784 | -0.143 | 142.867
4.5 | 1.175 | 0.00808 | -0.143 | 145.417
5 | 1.225 | 0.01233 | -0.143 | 99.365
5.5 | 1.276 | 0.01636 | -0.143 | 77.962
6 | 1.324 | 0.01714 | -0.144 | 77.239
6.5 | 1.369 | 0.01796 | -0.144 | 76.249
7 | 1.411 | 0.01898 | -0.144 | 74.35
7.5 | 1.448 | 0.02011 | -0.144 | 72.009
8 | 1.481 | 0.0212 | -0.144 | 69.864
8.5 | 1.507 | 0.02236 | -0.144 | 67.392
9 | 1.526 | 0.02367 | -0.144 | 64.482
9.5 | 1.533 | 0.02516 | -0.143 | 60.932
10 | 1.532 | 0.02681 | -0.143 | 57.151
10.5 | 1.502 | 0.02998 | -0.14 | 50.079
11 | 1.261 | 0.07733 | -0.078 | 16.308
11.5 | 1.23 | 0.08417 | -0.069 | 14.609
12 | 1.192 | 0.09107 | -0.067 | 13.093
12.5 | 1.146 | 0.09883 | -0.066 | 11.594
13 | 1.092 | 0.10742 | -0.068 | 10.162
13.5 | 1.028 | 0.1164 | -0.067 | 8.828
14 | 0.956 | 0.1274 | -0.065 | 7.503
14.5 | 0.878 | 0.13997 | -0.064 | 6.272

## 30. Re 500k Mach 0.25 (2)
BIGFOIL.COM POLAR EXPORT
fx83w108
FX 83-W-108 |  |  |  | Cl Max: | 1.4172 | at alpha= | 13.5 | deg
XFOIL ncrit=9 |  |  |  | L/D Max: | 128.344 | at alpha= | 4.5 | deg
Re: | 500000 |  |  | Cd Min: | 0.23594 | at alpha= | -20 | deg
Mach: | 0.25 |  |  | Cl=0 at alpha= | -5.123 | deg
|  |  |  | @ Cl=0.1, Cd= | 0.010299
|  |  |  | @ Cl=0.4, Cd= | 0.008216
|  |  |  | @ Cl=0.6, Cd= | 0.0081175
alpha (deg) | Cl | Cd | Cm | Cl/Cd
-20 | -0.5527 | 0.23594 | -0.0026 | -2.3425
-19.5 | -0.536 | 0.22953 | -0.0062 | -2.3352
-19 | -0.5221 | 0.22182 | -0.0113 | -2.3537
-18.5 | -0.5074 | 0.2147 | -0.0147 | -2.3633
-18 | -0.4896 | 0.20875 | -0.0167 | -2.3454
-17.5 | -0.4733 | 0.20295 | -0.0193 | -2.3321
-17 | -0.4584 | 0.19627 | -0.0224 | -2.3356
-16.5 | -0.4514 | 0.1887 | -0.0276 | -2.3922
-16 | -0.4346 | 0.1817 | -0.0286 | -2.3919
-15.5 | -0.4197 | 0.17599 | -0.0302 | -2.3848
-15 | -0.4064 | 0.17006 | -0.0322 | -2.3897
-14.5 | -0.405 | 0.16224 | -0.0372 | -2.4963
-14 | -0.3982 | 0.15457 | -0.0394 | -2.5762
-13.5 | -0.3794 | 0.14927 | -0.0386 | -2.5417
-13 | -0.3683 | 0.14372 | -0.0395 | -2.5626
-12.5 | -0.3618 | 0.13718 | -0.0412 | -2.6374
-12 | -0.3701 | 0.12874 | -0.0458 | -2.8748
-11.5 | -0.3645 | 0.12221 | -0.045 | -2.9826
-11 | -0.3563 | 0.11787 | -0.0434 | -3.0228
-10 | -0.3359 | 0.10152 | -0.0553 | -3.3087
-9.5 | -0.3232 | 0.08863 | -0.0675 | -3.6466
-9 | -0.2928 | 0.08217 | -0.0728 | -3.5633
-7.5 | -0.2616 | 0.02003 | -0.1458 | -13.0604
-7 | -0.2038 | 0.01715 | -0.1472 | -11.8834
-6.5 | -0.1505 | 0.01482 | -0.1473 | -10.1552
-6 | -0.0952 | 0.01357 | -0.1468 | -7.0155
-5.5 | -0.0423 | 0.01217 | -0.1461 | -3.4758
-5 | 0.0138 | 0.01141 | -0.1456 | 1.2095
-4.5 | 0.0654 | 0.01068 | -0.1443 | 6.1236
-4 | 0.1199 | 0.01008 | -0.1435 | 11.8948
-3.5 | 0.175 | 0.00947 | -0.1429 | 18.4794
-3 | 0.2254 | 0.00863 | -0.1417 | 26.1182
-2.5 | 0.2815 | 0.00833 | -0.1413 | 33.7935
-2 | 0.336 | 0.00824 | -0.1404 | 40.7767
-1.5 | 0.3926 | 0.00822 | -0.1399 | 47.7616
-1 | 0.4481 | 0.00819 | -0.1392 | 54.7131
-0.5 | 0.5033 | 0.00817 | -0.1385 | 61.6034
0 | 0.5595 | 0.00814 | -0.1379 | 68.7346
0.5 | 0.6134 | 0.00811 | -0.1369 | 75.635
1 | 0.6696 | 0.00806 | -0.1363 | 83.0769
1.5 | 0.7182 | 0.00786 | -0.1341 | 91.374
2 | 0.8053 | 0.00732 | -0.1401 | 110.0137
2.5 | 0.8564 | 0.00738 | -0.1381 | 116.0434
3 | 0.9061 | 0.00748 | -0.1359 | 121.1364
3.5 | 0.9549 | 0.00762 | -0.1335 | 125.315
4 | 1.0026 | 0.00782 | -0.1309 | 128.2097
4.5 | 1.046 | 0.00815 | -0.1273 | 128.3436
5 | 1.0795 | 0.00884 | -0.1219 | 122.1154
5.5 | 1.096 | 0.01027 | -0.1136 | 106.7186
6 | 1.1037 | 0.01218 | -0.1042 | 90.6158
6.5 | 1.1214 | 0.01401 | -0.0971 | 80.0428
7 | 1.1471 | 0.01564 | -0.0918 | 73.344
7.5 | 1.1764 | 0.01719 | -0.0872 | 68.4351
8 | 1.2067 | 0.01879 | -0.083 | 64.2203
8.5 | 1.2358 | 0.02058 | -0.079 | 60.0486
9 | 1.2639 | 0.02254 | -0.0751 | 56.0736
9.5 | 1.2903 | 0.02472 | -0.0712 | 52.1966
10 | 1.3111 | 0.02741 | -0.0672 | 47.8329
10.5 | 1.3328 | 0.03017 | -0.0634 | 44.1763
11 | 1.3542 | 0.03305 | -0.0599 | 40.9743
11.5 | 1.3681 | 0.03663 | -0.0559 | 37.3492
12 | 1.3838 | 0.04029 | -0.0522 | 34.346
12.5 | 1.3998 | 0.04399 | -0.049 | 31.8209
13 | 1.4113 | 0.0482 | -0.0461 | 29.2801
13.5 | 1.4172 | 0.05307 | -0.0437 | 26.7044
14 | 1.41 | 0.05965 | -0.0411 | 23.6379
14.5 | 1.4023 | 0.06672 | -0.0402 | 21.0177
15 | 1.3873 | 0.07514 | -0.0405 | 18.4629
15.5 | 1.3674 | 0.08493 | -0.0425 | 16.1003
16 | 1.3413 | 0.0964 | -0.0462 | 13.9139
16.5 | 1.316 | 0.10878 | -0.0518 | 12.0978
17 | 1.2783 | 0.12444 | -0.0603 | 10.2724
17.5 | 1.208 | 0.14971 | -0.0764 | 8.0689
18 | 1.0563 | 0.21085 | -0.1128 | 5.0097
18.5 | 1.0601 | 0.22339 | -0.1198 | 4.7455

## 31. Re 500k Mach 0.50 (1)
BIGFOIL.COM POLAR EXPORT
fx83w108
FX 83-W-108 |  |  |  | Cl Max: | 1.437 | at alpha= | 6.5 | deg
JavaFoil+Calcfoil stall+Eppler ext transition |  |  |  | L/D Max: | 156.96 | at alpha= | 4 | deg
Re: | 500000 |  |  | Cd Min: | 0.00742 | at alpha= | -1 | deg
Mach: | 0.5 |  |  | Cl=0 at alpha= | -5.2077 | deg
|  |  |  | @ Cl=0.1, Cd= | 0.0088226
|  |  |  | @ Cl=0.4, Cd= | 0.0080141
|  |  |  | @ Cl=0.6, Cd= | 0.007449
alpha (deg) | Cl | Cd | Cm | Cl/Cd
-20 | -0.802 | 0.22572 | -0.074 | -3.554
-19.5 | -0.776 | 0.2242 | -0.075 | -3.461
-19 | -0.749 | 0.22056 | -0.075 | -3.398
-18.5 | -0.721 | 0.20757 | -0.072 | -3.474
-18 | -0.694 | 0.204 | -0.072 | -3.404
-17.5 | -0.668 | 0.1967 | -0.072 | -3.395
-17 | -0.641 | 0.18621 | -0.072 | -3.443
-16.5 | -0.615 | 0.18211 | -0.072 | -3.374
-16 | -0.588 | 0.17789 | -0.073 | -3.304
-15.5 | -0.56 | 0.17001 | -0.069 | -3.293
-15 | -0.533 | 0.16616 | -0.069 | -3.207
-14.5 | -0.506 | 0.1615 | -0.069 | -3.133
-14 | -0.479 | 0.1573 | -0.069 | -3.046
-13.5 | -0.452 | 0.15283 | -0.07 | -2.959
-13 | -0.424 | 0.14176 | -0.066 | -2.994
-12.5 | -0.397 | 0.13531 | -0.066 | -2.936
-12 | -0.37 | 0.13191 | -0.066 | -2.807
-11.5 | -0.343 | 0.12951 | -0.066 | -2.65
-11 | -0.316 | 0.12646 | -0.066 | -2.5
-10.5 | -0.289 | 0.11799 | -0.063 | -2.446
-10 | -0.261 | 0.11439 | -0.061 | -2.285
-9.5 | -0.234 | 0.10406 | -0.061 | -2.251
-9 | -0.207 | 0.10379 | -0.062 | -1.995
-8.5 | -0.18 | 0.14416 | -0.058 | -1.246
-8 | -0.153 | 0.06286 | -0.06 | -2.426
-7.5 | -0.179 | 0.06004 | -0.057 | -2.987
-7 | -0.165 | 0.0513 | -0.06 | -3.219
-6.5 | -0.128 | 0.04675 | -0.069 | -2.731
-6 | -0.082 | 0.0424 | -0.079 | -1.931
-5.5 | -0.038 | 0.01069 | -0.15 | -3.594
-5 | 0.027 | 0.00938 | -0.151 | 2.918
-4.5 | 0.095 | 0.00884 | -0.152 | 10.756
-4 | 0.164 | 0.0086 | -0.152 | 19.047
-3.5 | 0.233 | 0.00841 | -0.153 | 27.703
-3 | 0.302 | 0.00846 | -0.153 | 35.753
-2.5 | 0.372 | 0.00829 | -0.154 | 44.829
-2 | 0.441 | 0.00761 | -0.154 | 57.979
-1.5 | 0.511 | 0.00757 | -0.155 | 67.501
-1 | 0.58 | 0.00742 | -0.155 | 78.173
-0.5 | 0.649 | 0.00752 | -0.156 | 86.329
0 | 0.718 | 0.00756 | -0.156 | 94.879
0.5 | 0.786 | 0.0077 | -0.157 | 102.086
1 | 0.855 | 0.00784 | -0.157 | 109.136
1.5 | 0.919 | 0.00801 | -0.158 | 114.772
2 | 0.986 | 0.00827 | -0.158 | 119.305
2.5 | 1.052 | 0.00848 | -0.158 | 124.118
3 | 1.117 | 0.00879 | -0.159 | 127.082
3.5 | 1.18 | 0.00838 | -0.159 | 140.84
4 | 1.242 | 0.00791 | -0.16 | 156.96
4.5 | 1.294 | 0.01766 | -0.159 | 73.25
5 | 1.344 | 0.01875 | -0.159 | 71.699
5.5 | 1.388 | 0.01989 | -0.16 | 69.763
6 | 1.42 | 0.02127 | -0.159 | 66.786
6.5 | 1.437 | 0.02322 | -0.159 | 61.865
7 | 1.43 | 0.02516 | -0.159 | 56.824
7.5 | 1.37 | 0.02723 | -0.157 | 50.288
8 | 0.992 | 0.06484 | -0.061 | 15.302
8.5 | 0.743 | 0.09359 | -0.062 | 7.934
9 | 0.769 | 0.10323 | -0.065 | 7.452
9.5 | 0.796 | 0.11133 | -0.068 | 7.152
10 | 0.823 | 0.11381 | -0.069 | 7.23
10.5 | 0.851 | 0.12542 | -0.075 | 6.782
11 | 0.877 | 0.12862 | -0.075 | 6.817
11.5 | 0.903 | 0.13515 | -0.076 | 6.683

## 32. Re 500k Mach 0.50 (2)
BIGFOIL.COM POLAR EXPORT
fx83w108
FX 83-W-108 |  |  |  | Cl Max: | 1.3056 | at alpha= | 10.5 | deg
XFOIL ncrit=9 |  |  |  | L/D Max: | 124.909 | at alpha= | 4 | deg
Re: | 500000 |  |  | Cd Min: | 0.25448 | at alpha= | -20 | deg
Mach: | 0.5 |  |  | Cl=0 at alpha= | -5.0086 | deg
|  |  |  | @ Cl=0.1, Cd= | 0.012034
|  |  |  | @ Cl=0.4, Cd= | 0.008893
|  |  |  | @ Cl=0.6, Cd= | 0.0089149
alpha (deg) | Cl | Cd | Cm | Cl/Cd
-20 | -0.5854 | 0.25448 | -0.0023 | -2.3004
-19.5 | -0.565 | 0.24641 | -0.0071 | -2.2929
-18.5 | -0.5258 | 0.23098 | -0.0149 | -2.2764
-18 | -0.5059 | 0.22407 | -0.0183 | -2.2578
-17.5 | -0.4867 | 0.21692 | -0.0217 | -2.2437
-17 | -0.4713 | 0.20909 | -0.0268 | -2.2541
-16.5 | -0.4536 | 0.20135 | -0.0296 | -2.2528
-16 | -0.4342 | 0.19469 | -0.0313 | -2.2302
-15.5 | -0.4172 | 0.18795 | -0.0338 | -2.2197
-15 | -0.4021 | 0.18076 | -0.0367 | -2.2245
-14.5 | -0.3944 | 0.17318 | -0.0409 | -2.2774
-14 | -0.3757 | 0.16654 | -0.041 | -2.2559
-13.5 | -0.3615 | 0.16041 | -0.0421 | -2.2536
-13 | -0.3509 | 0.15376 | -0.0438 | -2.2821
-12.5 | -0.3523 | 0.14712 | -0.0475 | -2.3946
-12 | -0.3443 | 0.14011 | -0.0469 | -2.4574
-11 | -0.3037 | 0.12702 | -0.0518 | -2.391
-10.5 | -0.2846 | 0.11685 | -0.064 | -2.4356
-10 | -0.2581 | 0.10697 | -0.0722 | -2.4128
-9.5 | -0.2225 | 0.10023 | -0.0761 | -2.2199
-9 | -0.1945 | 0.09245 | -0.0834 | -2.1038
-8.5 | -0.1764 | 0.08185 | -0.0965 | -2.1552
-8 | -0.151 | 0.07179 | -0.1036 | -2.1034
-7.5 | -0.1298 | 0.05743 | -0.1224 | -2.2601
-7 | -0.1277 | 0.03606 | -0.1548 | -3.5413
-6.5 | -0.1235 | 0.0259 | -0.1682 | -4.7683
-6 | -0.0933 | 0.02103 | -0.1687 | -4.4365
-5.5 | -0.0516 | 0.01698 | -0.1668 | -3.0389
-5 | 0.0009 | 0.01422 | -0.1644 | 0.063291
-4.5 | 0.0631 | 0.01285 | -0.1629 | 4.9105
-4 | 0.1196 | 0.0116 | -0.1605 | 10.3103
-3.5 | 0.1812 | 0.01079 | -0.1589 | 16.7933
-3 | 0.2432 | 0.01011 | -0.1575 | 24.0554
-2.5 | 0.3018 | 0.00929 | -0.156 | 32.4865
-2 | 0.3652 | 0.00891 | -0.1552 | 40.9877
-1.5 | 0.4266 | 0.00888 | -0.1538 | 48.0405
-1 | 0.4924 | 0.00889 | -0.1533 | 55.3881
-0.5 | 0.5531 | 0.0089 | -0.1518 | 62.1461
0 | 0.6161 | 0.00892 | -0.1508 | 69.0695
0.5 | 0.6794 | 0.00893 | -0.1498 | 76.0806
1 | 0.7395 | 0.00896 | -0.1482 | 82.5335
1.5 | 0.8015 | 0.00894 | -0.1468 | 89.6532
2.5 | 0.9456 | 0.00817 | -0.1473 | 115.7405
3 | 1.0013 | 0.00828 | -0.1439 | 120.93
3.5 | 1.0535 | 0.00847 | -0.1397 | 124.3802
4 | 1.0992 | 0.0088 | -0.134 | 124.9091
4.5 | 1.1277 | 0.00951 | -0.1251 | 118.5804
5 | 1.1272 | 0.01123 | -0.1118 | 100.374
5.5 | 1.1228 | 0.01396 | -0.1 | 80.4298
6 | 1.1344 | 0.01674 | -0.0919 | 67.7658
6.5 | 1.1574 | 0.01937 | -0.0858 | 59.7522
7 | 1.1844 | 0.02205 | -0.0805 | 53.7143
7.5 | 1.2113 | 0.02493 | -0.0754 | 48.588
8 | 1.2333 | 0.0283 | -0.0702 | 43.5795
8.5 | 1.2581 | 0.03165 | -0.0654 | 39.7504
9 | 1.2744 | 0.03573 | -0.0602 | 35.6675
9.5 | 1.2924 | 0.03993 | -0.0551 | 32.3666
10 | 1.3049 | 0.04484 | -0.0504 | 29.1012
10.5 | 1.3056 | 0.05117 | -0.0463 | 25.515
11 | 1.2946 | 0.05916 | -0.0437 | 21.883
11.5 | 1.2702 | 0.06921 | -0.0437 | 18.3528
12 | 1.2371 | 0.08122 | -0.0466 | 15.2315
12.5 | 1.2002 | 0.09507 | -0.0525 | 12.6244
13 | 1.1611 | 0.11088 | -0.0614 | 10.4717
13.5 | 1.1217 | 0.12852 | -0.0723 | 8.7278
14 | 1.0865 | 0.14703 | -0.0836 | 7.3896
14.5 | 1.0704 | 0.16221 | -0.0924 | 6.5989
15 | 1.0579 | 0.1782 | -0.102 | 5.9366
15.5 | 1.0559 | 0.19298 | -0.1107 | 5.4716

## 33. Re 750k Mach 0.00 (1)
BIGFOIL.COM POLAR EXPORT
fx83w108
FX 83-W-108 |  |  |  | Cl Max: | 1.582 | at alpha= | 11 | deg
JavaFoil+Calcfoil stall+Eppler ext transition |  |  |  | L/D Max: | 165.709 | at alpha= | 4.5 | deg
Re: | 750000 |  |  | Cd Min: | 0.00603 | at alpha= | 2.5 | deg
Mach: | 0 |  |  | Cl=0 at alpha= | -5.2069 | deg
|  |  |  | @ Cl=0.1, Cd= | 0.0075718
|  |  |  | @ Cl=0.4, Cd= | 0.006417
|  |  |  | @ Cl=0.6, Cd= | 0.006339
alpha (deg) | Cl | Cd | Cm | Cl/Cd
-20 | -0.484 | 0.19843 | -0.048 | -2.44
-19.5 | -0.497 | 0.19177 | -0.047 | -2.592
-19 | -0.509 | 0.18592 | -0.045 | -2.738
-18.5 | -0.521 | 0.17586 | -0.046 | -2.961
-18 | -0.532 | 0.16425 | -0.046 | -3.236
-17.5 | -0.541 | 0.15677 | -0.045 | -3.451
-17 | -0.549 | 0.14779 | -0.046 | -3.718
-16.5 | -0.556 | 0.13867 | -0.046 | -4.011
-16 | -0.561 | 0.13099 | -0.046 | -4.284
-15.5 | -0.564 | 0.12405 | -0.047 | -4.548
-15 | -0.565 | 0.11686 | -0.047 | -4.831
-14.5 | -0.563 | 0.11006 | -0.049 | -5.112
-14 | -0.558 | 0.10383 | -0.05 | -5.374
-13.5 | -0.55 | 0.09839 | -0.051 | -5.59
-13 | -0.539 | 0.09223 | -0.053 | -5.846
-12.5 | -0.525 | 0.0866 | -0.053 | -6.06
-12 | -0.506 | 0.08124 | -0.054 | -6.229
-11.5 | -0.483 | 0.07641 | -0.056 | -6.325
-11 | -0.457 | 0.07193 | -0.057 | -6.358
-10.5 | -0.429 | 0.06733 | -0.06 | -6.374
-10 | -0.398 | 0.06286 | -0.063 | -6.335
-9.5 | -0.365 | 0.05821 | -0.067 | -6.275
-9 | -0.331 | 0.05301 | -0.074 | -6.244
-8.5 | -0.318 | 0.02624 | -0.108 | -12.134
-8 | -0.303 | 0.01134 | -0.125 | -26.711
-7.5 | -0.258 | 0.00917 | -0.129 | -28.098
-7 | -0.204 | 0.0088 | -0.129 | -23.185
-6.5 | -0.149 | 0.00854 | -0.13 | -17.415
-6 | -0.092 | 0.0083 | -0.13 | -11.081
-5.5 | -0.034 | 0.00799 | -0.131 | -4.297
-5 | 0.024 | 0.00779 | -0.131 | 3.097
-4.5 | 0.083 | 0.00762 | -0.131 | 10.92
-4 | 0.143 | 0.00745 | -0.132 | 19.17
-3.5 | 0.203 | 0.00744 | -0.132 | 27.209
-3 | 0.262 | 0.00725 | -0.133 | 36.202
-2.5 | 0.322 | 0.00649 | -0.133 | 49.705
-2 | 0.382 | 0.00642 | -0.134 | 59.591
-1.5 | 0.443 | 0.00641 | -0.134 | 69.028
-1 | 0.502 | 0.00629 | -0.135 | 79.839
-0.5 | 0.562 | 0.00632 | -0.135 | 88.977
0 | 0.622 | 0.00635 | -0.135 | 97.875
0.5 | 0.681 | 0.00638 | -0.136 | 106.694
1 | 0.741 | 0.00645 | -0.136 | 114.894
1.5 | 0.798 | 0.00655 | -0.137 | 121.78
2 | 0.856 | 0.00663 | -0.137 | 129.27
2.5 | 0.915 | 0.00603 | -0.137 | 151.619
3 | 0.972 | 0.00626 | -0.138 | 155.376
3.5 | 1.029 | 0.0065 | -0.138 | 158.299
4 | 1.086 | 0.00679 | -0.138 | 159.769
4.5 | 1.14 | 0.00688 | -0.139 | 165.709
5 | 1.194 | 0.00726 | -0.139 | 164.354
5.5 | 1.242 | 0.0124 | -0.139 | 100.14
6 | 1.291 | 0.01295 | -0.139 | 99.679
6.5 | 1.338 | 0.01571 | -0.14 | 85.136
7 | 1.382 | 0.01645 | -0.14 | 84.016
7.5 | 1.424 | 0.0173 | -0.14 | 82.3
8 | 1.462 | 0.01823 | -0.14 | 80.205
8.5 | 1.498 | 0.0191 | -0.14 | 78.408
9 | 1.528 | 0.02007 | -0.14 | 76.103
9.5 | 1.55 | 0.02107 | -0.14 | 73.568
10 | 1.566 | 0.02219 | -0.14 | 70.58
10.5 | 1.577 | 0.0234 | -0.14 | 67.371
11 | 1.582 | 0.02479 | -0.139 | 63.786
11.5 | 1.574 | 0.02631 | -0.139 | 59.835
12 | 1.558 | 0.02799 | -0.138 | 55.689
12.5 | 1.529 | 0.0308 | -0.137 | 49.646
13 | 1.489 | 0.03491 | -0.135 | 42.649
13.5 | 1.285 | 0.08389 | -0.099 | 15.32
14 | 1.236 | 0.09899 | -0.086 | 12.486
14.5 | 1.203 | 0.10743 | -0.082 | 11.199
15 | 1.168 | 0.11554 | -0.079 | 10.11
15.5 | 1.133 | 0.1239 | -0.078 | 9.141
16 | 1.095 | 0.1326 | -0.076 | 8.26

## 34. Re 750k Mach 0.00 (2)
BIGFOIL.COM POLAR EXPORT
fx83w108
FX 83-W-108 |  |  |  | Cl Max: | 1.5602 | at alpha= | 16.5 | deg
XFOIL ncrit=9 |  |  |  | L/D Max: | 146.291 | at alpha= | 4 | deg
Re: | 750000 |  |  | Cd Min: | 0.1709 | at alpha= | -15.5 | deg
Mach: | 0 |  |  | Cl=0 at alpha= | -5.1362 | deg
|  |  |  | @ Cl=0.1, Cd= | 0.0086418
|  |  |  | @ Cl=0.4, Cd= | 0.0068931
|  |  |  | @ Cl=0.6, Cd= | 0.0067862
alpha (deg) | Cl | Cd | Cm | Cl/Cd
-15.5 | -0.4282 | 0.1709 | -0.029 | -2.5056
-15 | -0.4152 | 0.16557 | -0.0307 | -2.5077
-14.5 | -0.4048 | 0.15924 | -0.0327 | -2.5421
-14 | -0.406 | 0.1497 | -0.0372 | -2.7121
-13.5 | -0.3968 | 0.14316 | -0.0377 | -2.7717
-13 | -0.3845 | 0.13841 | -0.0382 | -2.778
-12.5 | -0.3769 | 0.13253 | -0.0394 | -2.8439
-12 | -0.3835 | 0.12293 | -0.0432 | -3.1197
-11.5 | -0.3858 | 0.11494 | -0.045 | -3.3565
-11 | -0.3891 | 0.1091 | -0.044 | -3.5665
-10.5 | -0.5823 | 0.03477 | -0.1147 | -16.7472
-10 | -0.5485 | 0.02524 | -0.1254 | -21.7314
-9.5 | -0.4951 | 0.02176 | -0.1291 | -22.7528
-9 | -0.4343 | 0.01773 | -0.134 | -24.4952
-8.5 | -0.3645 | 0.01587 | -0.1386 | -22.9679
-8 | -0.2997 | 0.01434 | -0.1416 | -20.8996
-7.5 | -0.2452 | 0.01269 | -0.1423 | -19.3223
-7 | -0.1917 | 0.01182 | -0.1424 | -16.2183
-6.5 | -0.1384 | 0.01125 | -0.1421 | -12.3022
-6 | -0.0892 | 0.01036 | -0.1411 | -8.61
-5.5 | -0.0374 | 0.00993 | -0.1403 | -3.7664
-5 | 0.014 | 0.00934 | -0.1396 | 1.4989
-4 | 0.1187 | 0.00849 | -0.1382 | 13.9812
-3.5 | 0.1715 | 0.00807 | -0.1376 | 21.2515
-3 | 0.2218 | 0.00743 | -0.1368 | 29.852
-2.5 | 0.2738 | 0.00708 | -0.1361 | 38.6723
-2 | 0.3277 | 0.00697 | -0.1356 | 47.0158
-1.5 | 0.3813 | 0.0069 | -0.135 | 55.2609
-1 | 0.4358 | 0.00688 | -0.1346 | 63.343
-0.5 | 0.4886 | 0.00682 | -0.1338 | 71.6422
0 | 0.5435 | 0.00684 | -0.1335 | 79.4591
1 | 0.6485 | 0.00674 | -0.1319 | 96.2166
1.5 | 0.6984 | 0.00662 | -0.1304 | 105.4985
2 | 0.7432 | 0.00638 | -0.1278 | 116.489
2.5 | 0.8313 | 0.00603 | -0.1349 | 137.8607
3 | 0.88 | 0.00618 | -0.1332 | 142.3948
3.5 | 0.9291 | 0.00637 | -0.1316 | 145.8556
4 | 0.9743 | 0.00666 | -0.1292 | 146.2913
4.5 | 1.0149 | 0.00716 | -0.1259 | 141.7458
5 | 1.047 | 0.00811 | -0.1211 | 129.0999
5.5 | 1.0708 | 0.00963 | -0.1151 | 111.1942
6 | 1.0959 | 0.01116 | -0.1096 | 98.1989
6.5 | 1.1241 | 0.01244 | -0.1046 | 90.3617
7 | 1.1573 | 0.01354 | -0.1007 | 85.4727
7.5 | 1.1929 | 0.01456 | -0.0974 | 81.9299
8 | 1.2274 | 0.01571 | -0.0941 | 78.1286
8.5 | 1.2641 | 0.01674 | -0.0912 | 75.5137
9 | 1.2993 | 0.01787 | -0.0883 | 72.7084
9.5 | 1.3297 | 0.01934 | -0.0848 | 68.7539
10 | 1.3624 | 0.02068 | -0.0819 | 65.8801
10.5 | 1.3842 | 0.02282 | -0.0779 | 60.6573
11 | 1.4139 | 0.02446 | -0.075 | 57.8046
11.5 | 1.4403 | 0.02637 | -0.072 | 54.6189
12 | 1.4502 | 0.02966 | -0.0677 | 48.8941
12.5 | 1.4745 | 0.03188 | -0.065 | 46.2516
13 | 1.4953 | 0.03444 | -0.0623 | 43.4175
13.5 | 1.5162 | 0.03704 | -0.06 | 40.9341
14 | 1.5264 | 0.04067 | -0.0572 | 37.5313
14.5 | 1.528 | 0.0453 | -0.0541 | 33.7307
15 | 1.5411 | 0.04901 | -0.0523 | 31.4446
15.5 | 1.55 | 0.05333 | -0.0507 | 29.0643
16 | 1.5576 | 0.058 | -0.0497 | 26.8552
16.5 | 1.5602 | 0.06344 | -0.0491 | 24.5933
17 | 1.5529 | 0.07039 | -0.0489 | 22.0614
17.5 | 1.53 | 0.07959 | -0.0491 | 19.2235
18 | 1.5238 | 0.08735 | -0.0507 | 17.4448
18.5 | 1.512 | 0.09624 | -0.0532 | 15.7107
19 | 1.4929 | 0.10663 | -0.0567 | 14.0008
19.5 | 1.4732 | 0.11769 | -0.0614 | 12.5176
20 | 1.4483 | 0.13002 | -0.0672 | 11.1391

## 35. Re 750k Mach 0.10 (1)
BIGFOIL.COM POLAR EXPORT
fx83w108
FX 83-W-108 |  |  |  | Cl Max: | 1.575 | at alpha= | 11 | deg
JavaFoil+Calcfoil stall+Eppler ext transition |  |  |  | L/D Max: | 165.552 | at alpha= | 4.5 | deg
Re: | 750000 |  |  | Cd Min: | 0.00606 | at alpha= | 2.5 | deg
Mach: | 0.1 |  |  | Cl=0 at alpha= | -5.2034 | deg
|  |  |  | @ Cl=0.1, Cd= | 0.0075693
|  |  |  | @ Cl=0.4, Cd= | 0.00643
|  |  |  | @ Cl=0.6, Cd= | 0.0063475
alpha (deg) | Cl | Cd | Cm | Cl/Cd
-20 | -0.438 | 0.20587 | -0.049 | -2.129
-19.5 | -0.453 | 0.19691 | -0.049 | -2.303
-19 | -0.468 | 0.18397 | -0.048 | -2.545
-18.5 | -0.482 | 0.18223 | -0.046 | -2.647
-18 | -0.496 | 0.17103 | -0.047 | -2.9
-17.5 | -0.508 | 0.16015 | -0.046 | -3.175
-17 | -0.52 | 0.15215 | -0.046 | -3.416
-16.5 | -0.53 | 0.14283 | -0.047 | -3.708
-16 | -0.537 | 0.13401 | -0.046 | -4.01
-15.5 | -0.543 | 0.12578 | -0.047 | -4.318
-15 | -0.547 | 0.1186 | -0.048 | -4.609
-14.5 | -0.547 | 0.1126 | -0.048 | -4.86
-14 | -0.545 | 0.10534 | -0.049 | -5.174
-13.5 | -0.539 | 0.09893 | -0.05 | -5.454
-13 | -0.531 | 0.0928 | -0.052 | -5.72
-12.5 | -0.518 | 0.08761 | -0.053 | -5.917
-12 | -0.502 | 0.08217 | -0.055 | -6.103
-11.5 | -0.48 | 0.07708 | -0.055 | -6.222
-11 | -0.455 | 0.07255 | -0.056 | -6.27
-10.5 | -0.428 | 0.06781 | -0.06 | -6.305
-10 | -0.397 | 0.06341 | -0.061 | -6.264
-9.5 | -0.365 | 0.05882 | -0.065 | -6.2
-9 | -0.33 | 0.05422 | -0.071 | -6.089
-8.5 | -0.31 | 0.03317 | -0.101 | -9.356
-8 | -0.298 | 0.01249 | -0.123 | -23.896
-7.5 | -0.259 | 0.00922 | -0.129 | -28.031
-7 | -0.205 | 0.00883 | -0.13 | -23.177
-6.5 | -0.149 | 0.00856 | -0.13 | -17.428
-6 | -0.092 | 0.00833 | -0.131 | -11.092
-5.5 | -0.035 | 0.00801 | -0.131 | -4.305
-5 | 0.024 | 0.00781 | -0.132 | 3.105
-4.5 | 0.084 | 0.00761 | -0.132 | 10.992
-4 | 0.143 | 0.00746 | -0.133 | 19.236
-3.5 | 0.204 | 0.00746 | -0.133 | 27.302
-3 | 0.264 | 0.00726 | -0.133 | 36.328
-2.5 | 0.324 | 0.0065 | -0.134 | 49.859
-2 | 0.384 | 0.00643 | -0.134 | 59.774
-1.5 | 0.445 | 0.00643 | -0.135 | 69.236
-1 | 0.505 | 0.0063 | -0.135 | 80.126
-0.5 | 0.565 | 0.00633 | -0.136 | 89.246
0 | 0.625 | 0.00636 | -0.136 | 98.168
0.5 | 0.685 | 0.0064 | -0.136 | 107.036
1 | 0.744 | 0.00646 | -0.137 | 115.244
1.5 | 0.802 | 0.00657 | -0.137 | 122.077
2 | 0.861 | 0.00664 | -0.138 | 129.531
2.5 | 0.919 | 0.00606 | -0.138 | 151.752
3 | 0.977 | 0.00629 | -0.138 | 155.4
3.5 | 1.034 | 0.00654 | -0.139 | 158.27
4 | 1.091 | 0.00683 | -0.139 | 159.602
4.5 | 1.146 | 0.00692 | -0.14 | 165.552
5 | 1.199 | 0.00731 | -0.14 | 163.956
5.5 | 1.247 | 0.01249 | -0.14 | 99.874
6 | 1.296 | 0.01193 | -0.14 | 108.642
6.5 | 1.343 | 0.01584 | -0.14 | 84.756
7 | 1.387 | 0.0166 | -0.14 | 83.559
7.5 | 1.428 | 0.01749 | -0.141 | 81.681
8 | 1.466 | 0.01844 | -0.141 | 79.53
8.5 | 1.501 | 0.01933 | -0.141 | 77.623
9 | 1.53 | 0.02031 | -0.141 | 75.327
9.5 | 1.55 | 0.02138 | -0.141 | 72.504
10 | 1.564 | 0.02253 | -0.141 | 69.418
10.5 | 1.572 | 0.02378 | -0.14 | 66.114
11 | 1.575 | 0.02522 | -0.14 | 62.448
11.5 | 1.564 | 0.02684 | -0.139 | 58.243
12 | 1.541 | 0.02888 | -0.138 | 53.368
12.5 | 1.508 | 0.0318 | -0.137 | 47.427
13 | 1.296 | 0.07713 | -0.102 | 16.805
13.5 | 1.244 | 0.092 | -0.09 | 13.526
14 | 1.204 | 0.10257 | -0.082 | 11.741
14.5 | 1.168 | 0.11083 | -0.079 | 10.538
15 | 1.13 | 0.11899 | -0.077 | 9.493
15.5 | 1.089 | 0.12771 | -0.075 | 8.528
16 | 1.047 | 0.13651 | -0.073 | 7.669

## 36. Re 750k Mach 0.10 (2)
BIGFOIL.COM POLAR EXPORT
fx83w108
FX 83-W-108 |  |  |  | Cl Max: | 1.5465 | at alpha= | 16 | deg
XFOIL ncrit=9 |  |  |  | L/D Max: | 146.103 | at alpha= | 3.5 | deg
Re: | 750000 |  |  | Cd Min: | 0.2318 | at alpha= | -20 | deg
Mach: | 0.1 |  |  | Cl=0 at alpha= | -5.1289 | deg
|  |  |  | @ Cl=0.1, Cd= | 0.0086741
|  |  |  | @ Cl=0.4, Cd= | 0.0069073
|  |  |  | @ Cl=0.6, Cd= | 0.0067989
alpha (deg) | Cl | Cd | Cm | Cl/Cd
-20 | -0.5486 | 0.2318 | -0.0022 | -2.3667
-19.5 | -0.5327 | 0.22566 | -0.0056 | -2.3606
-19 | -0.5197 | 0.21729 | -0.0103 | -2.3917
-18.5 | -0.5076 | 0.21008 | -0.0143 | -2.4162
-18 | -0.4906 | 0.20414 | -0.016 | -2.4033
-17.5 | -0.4749 | 0.19883 | -0.0184 | -2.3885
-17 | -0.4603 | 0.19288 | -0.0211 | -2.3865
-16.5 | -0.4519 | 0.1844 | -0.0254 | -2.4507
-16 | -0.4419 | 0.17684 | -0.0277 | -2.4989
-15.5 | -0.4275 | 0.17144 | -0.0292 | -2.4936
-15 | -0.4143 | 0.16608 | -0.0308 | -2.4946
-14.5 | -0.4038 | 0.15971 | -0.0328 | -2.5283
-14 | -0.4046 | 0.1503 | -0.0373 | -2.6919
-13.5 | -0.3951 | 0.14377 | -0.0378 | -2.7481
-13 | -0.3828 | 0.13898 | -0.0383 | -2.7544
-12.5 | -0.3751 | 0.13309 | -0.0395 | -2.8184
-12 | -0.3812 | 0.12366 | -0.0433 | -3.0826
-11.5 | -0.3832 | 0.11575 | -0.045 | -3.3106
-11 | -0.386 | 0.11 | -0.0439 | -3.5091
-10.5 | -0.5297 | 0.05679 | -0.0799 | -9.3273
-10 | -0.5448 | 0.0281 | -0.1244 | -19.3879
-9.5 | -0.496 | 0.02284 | -0.1298 | -21.7163
-9 | -0.4356 | 0.01835 | -0.1352 | -23.7384
-8.5 | -0.3659 | 0.01635 | -0.1398 | -22.3792
-8 | -0.3015 | 0.01466 | -0.1426 | -20.5662
-7.5 | -0.2462 | 0.01305 | -0.1434 | -18.8659
-7 | -0.1937 | 0.01197 | -0.1433 | -16.1821
-6.5 | -0.1404 | 0.01134 | -0.1429 | -12.381
-6 | -0.0899 | 0.01044 | -0.142 | -8.6111
-5.5 | -0.0383 | 0.00998 | -0.1411 | -3.8377
-5 | 0.0133 | 0.00938 | -0.1403 | 1.4179
-4.5 | 0.0666 | 0.00893 | -0.1398 | 7.458
-4 | 0.1188 | 0.00853 | -0.1389 | 13.9273
-3.5 | 0.1719 | 0.00813 | -0.1383 | 21.1439
-3 | 0.2228 | 0.00749 | -0.1375 | 29.7463
-2.5 | 0.2748 | 0.00711 | -0.1367 | 38.6498
-2 | 0.3292 | 0.00699 | -0.1363 | 47.0959
-1.5 | 0.3829 | 0.00692 | -0.1356 | 55.3324
-0.5 | 0.4909 | 0.00684 | -0.1344 | 71.769
0 | 0.5458 | 0.00685 | -0.134 | 79.6788
0.5 | 0.5985 | 0.0068 | -0.1332 | 88.0147
1 | 0.6516 | 0.00676 | -0.1324 | 96.3905
1.5 | 0.7024 | 0.00667 | -0.1311 | 105.3073
2 | 0.7475 | 0.00643 | -0.1284 | 116.2519
2.5 | 0.8352 | 0.00605 | -0.1353 | 138.0496
3 | 0.8841 | 0.00621 | -0.1336 | 142.3671
3.5 | 0.9336 | 0.00639 | -0.132 | 146.1033
4.5 | 1.0188 | 0.00723 | -0.126 | 140.9129
5 | 1.0503 | 0.00821 | -0.121 | 127.9294
5.5 | 1.0735 | 0.00976 | -0.1147 | 109.9898
6 | 1.0979 | 0.01131 | -0.109 | 97.0734
6.5 | 1.1262 | 0.01258 | -0.104 | 89.5231
7 | 1.1598 | 0.0137 | -0.1001 | 84.6569
7.5 | 1.1956 | 0.01475 | -0.0968 | 81.0576
8 | 1.2306 | 0.01589 | -0.0934 | 77.4449
8.5 | 1.266 | 0.01704 | -0.0903 | 74.2958
9 | 1.3019 | 0.01817 | -0.0874 | 71.6511
9.5 | 1.3324 | 0.01967 | -0.0839 | 67.7377
10 | 1.364 | 0.02114 | -0.0808 | 64.5222
10.5 | 1.3862 | 0.02332 | -0.0768 | 59.4425
11 | 1.4147 | 0.02511 | -0.0738 | 56.3401
11.5 | 1.44 | 0.02718 | -0.0707 | 52.9801
12 | 1.4501 | 0.03054 | -0.0663 | 47.482
12.5 | 1.4732 | 0.03295 | -0.0636 | 44.7102
13 | 1.4928 | 0.03569 | -0.0608 | 41.8268
13.5 | 1.5124 | 0.0385 | -0.0584 | 39.2831
14 | 1.5168 | 0.04279 | -0.0553 | 35.4475
14.5 | 1.5231 | 0.04714 | -0.0526 | 32.3101
15 | 1.5339 | 0.05124 | -0.0509 | 29.9356
15.5 | 1.5409 | 0.05596 | -0.0495 | 27.5357
16 | 1.5465 | 0.06105 | -0.0486 | 25.3317
16.5 | 1.5458 | 0.06715 | -0.0483 | 23.0201
17 | 1.5296 | 0.07543 | -0.0484 | 20.2784
17.5 | 1.512 | 0.08448 | -0.0495 | 17.8977
18 | 1.501 | 0.09325 | -0.0517 | 16.0965
18.5 | 1.4842 | 0.10329 | -0.055 | 14.3693
19 | 1.4609 | 0.11487 | -0.0597 | 12.7179
19.5 | 1.4375 | 0.12704 | -0.0654 | 11.3153
20 | 1.4089 | 0.14077 | -0.0728 | 10.0085

## 37. Re 750k Mach 0.25 (1)
BIGFOIL.COM POLAR EXPORT
fx83w108
FX 83-W-108 |  |  |  | Cl Max: | 1.54 | at alpha= | 9.5 | deg
JavaFoil+Calcfoil stall+Eppler ext transition |  |  |  | L/D Max: | 163.793 | at alpha= | 4.5 | deg
Re: | 750000 |  |  | Cd Min: | 0.00636 | at alpha= | -1 | deg
Mach: | 0.25 |  |  | Cl=0 at alpha= | -5.2083 | deg
|  |  |  | @ Cl=0.1, Cd= | 0.0076433
|  |  |  | @ Cl=0.4, Cd= | 0.0064992
|  |  |  | @ Cl=0.6, Cd= | 0.0064029
alpha (deg) | Cl | Cd | Cm | Cl/Cd
-17.5 | -0.178 | 0.18653 | -0.053 | -0.955
-17 | -0.233 | 0.18207 | -0.053 | -1.282
-16.5 | -0.279 | 0.16478 | -0.053 | -1.693
-16 | -0.319 | 0.1495 | -0.052 | -2.132
-15.5 | -0.354 | 0.14076 | -0.05 | -2.515
-15 | -0.385 | 0.13001 | -0.051 | -2.961
-14.5 | -0.411 | 0.12854 | -0.049 | -3.199
-14 | -0.432 | 0.1178 | -0.05 | -3.671
-13.5 | -0.448 | 0.10932 | -0.049 | -4.1
-13 | -0.458 | 0.10076 | -0.049 | -4.549
-12.5 | -0.463 | 0.09356 | -0.049 | -4.945
-12 | -0.459 | 0.08799 | -0.051 | -5.221
-11.5 | -0.449 | 0.08109 | -0.051 | -5.531
-11 | -0.433 | 0.07615 | -0.055 | -5.687
-10.5 | -0.413 | 0.07097 | -0.056 | -5.815
-10 | -0.388 | 0.06585 | -0.059 | -5.895
-9.5 | -0.36 | 0.06131 | -0.061 | -5.865
-9 | -0.327 | 0.05714 | -0.065 | -5.731
-8.5 | -0.293 | 0.0524 | -0.071 | -5.587
-8 | -0.266 | 0.036 | -0.1 | -7.389
-7.5 | -0.254 | 0.01173 | -0.128 | -21.654
-7 | -0.208 | 0.00907 | -0.133 | -22.959
-6.5 | -0.152 | 0.00875 | -0.134 | -17.408
-6 | -0.094 | 0.00852 | -0.134 | -11.085
-5.5 | -0.035 | 0.00809 | -0.135 | -4.368
-5 | 0.025 | 0.00788 | -0.135 | 3.157
-4.5 | 0.086 | 0.00768 | -0.136 | 11.167
-4 | 0.147 | 0.00752 | -0.136 | 19.583
-3.5 | 0.209 | 0.00752 | -0.137 | 27.816
-3 | 0.271 | 0.00732 | -0.137 | 37.017
-2.5 | 0.333 | 0.00657 | -0.138 | 50.682
-2 | 0.395 | 0.0065 | -0.138 | 60.734
-1.5 | 0.457 | 0.00649 | -0.139 | 70.428
-1 | 0.519 | 0.00636 | -0.139 | 81.544
-0.5 | 0.58 | 0.00639 | -0.139 | 90.811
0 | 0.642 | 0.00643 | -0.14 | 99.849
0.5 | 0.703 | 0.00647 | -0.14 | 108.772
1 | 0.765 | 0.00655 | -0.141 | 116.852
1.5 | 0.824 | 0.00667 | -0.141 | 123.511
2 | 0.884 | 0.00673 | -0.141 | 131.387
2.5 | 0.944 | 0.00711 | -0.142 | 132.735
3 | 1.003 | 0.00646 | -0.142 | 155.33
3.5 | 1.062 | 0.00673 | -0.143 | 157.737
4 | 1.12 | 0.00704 | -0.143 | 159.081
4.5 | 1.176 | 0.00718 | -0.143 | 163.793
5 | 1.226 | 0.01241 | -0.143 | 98.825
5.5 | 1.277 | 0.01185 | -0.144 | 107.752
6 | 1.325 | 0.01583 | -0.144 | 83.728
6.5 | 1.371 | 0.01657 | -0.144 | 82.721
7 | 1.413 | 0.01752 | -0.144 | 80.647
7.5 | 1.451 | 0.01858 | -0.144 | 78.058
8 | 1.484 | 0.01958 | -0.144 | 75.804
8.5 | 1.513 | 0.02062 | -0.144 | 73.356
9 | 1.532 | 0.02179 | -0.144 | 70.285
9.5 | 1.54 | 0.02314 | -0.144 | 66.546
10 | 1.539 | 0.02462 | -0.144 | 62.528
10.5 | 1.53 | 0.02624 | -0.143 | 58.311
11 | 1.507 | 0.02852 | -0.142 | 52.841
11.5 | 1.248 | 0.07661 | -0.09 | 16.293
12 | 1.2 | 0.08579 | -0.08 | 13.99
12.5 | 1.15 | 0.09358 | -0.074 | 12.29
13 | 1.095 | 0.10135 | -0.075 | 10.807
13.5 | 1.03 | 0.11028 | -0.072 | 9.336
14 | 0.958 | 0.12102 | -0.07 | 7.913
14.5 | 0.879 | 0.13322 | -0.068 | 6.599

## 38. Re 750k Mach 0.25 (2)
BIGFOIL.COM POLAR EXPORT
fx83w108
FX 83-W-108 |  |  |  | Cl Max: | 1.4826 | at alpha= | 13.5 | deg
XFOIL ncrit=9 |  |  |  | L/D Max: | 145.899 | at alpha= | 3.5 | deg
Re: | 750000 |  |  | Cd Min: | 0.23551 | at alpha= | -20 | deg
Mach: | 0.25 |  |  | Cl=0 at alpha= | -5.0968 | deg
|  |  |  | @ Cl=0.1, Cd= | 0.0089748
|  |  |  | @ Cl=0.4, Cd= | 0.0070157
|  |  |  | @ Cl=0.6, Cd= | 0.00695
alpha (deg) | Cl | Cd | Cm | Cl/Cd
-20 | -0.5541 | 0.23551 | -0.0022 | -2.3528
-19.5 | -0.5373 | 0.22911 | -0.0058 | -2.3452
-19 | -0.5229 | 0.22079 | -0.0105 | -2.3683
-18.5 | -0.5096 | 0.2136 | -0.0146 | -2.3858
-18 | -0.4921 | 0.20741 | -0.0164 | -2.3726
-17.5 | -0.4757 | 0.20189 | -0.019 | -2.3562
-17 | -0.4604 | 0.19572 | -0.0217 | -2.3523
-16.5 | -0.4499 | 0.18752 | -0.0259 | -2.3992
-16 | -0.4391 | 0.17994 | -0.0284 | -2.4403
-15.5 | -0.4241 | 0.17437 | -0.0299 | -2.4322
-15 | -0.4103 | 0.16884 | -0.0316 | -2.4301
-14.5 | -0.3995 | 0.16209 | -0.0339 | -2.4647
-14 | -0.3984 | 0.15338 | -0.0381 | -2.5975
-13.5 | -0.3868 | 0.14697 | -0.0384 | -2.6318
-13 | -0.3746 | 0.14191 | -0.039 | -2.6397
-12.5 | -0.3665 | 0.13596 | -0.0401 | -2.6956
-12 | -0.371 | 0.12711 | -0.0437 | -2.9187
-11.5 | -0.3719 | 0.11966 | -0.0451 | -3.108
-10.5 | -0.337 | 0.10705 | -0.051 | -3.1481
-10 | -0.3144 | 0.09822 | -0.059 | -3.201
-9 | -0.4332 | 0.02492 | -0.1384 | -17.3836
-8.5 | -0.3661 | 0.02047 | -0.146 | -17.8847
-8 | -0.3054 | 0.01714 | -0.1493 | -17.818
-7.5 | -0.2508 | 0.01493 | -0.1497 | -16.7984
-7 | -0.2013 | 0.01298 | -0.1487 | -15.5085
-6.5 | -0.1486 | 0.01203 | -0.1477 | -12.3525
-6 | -0.0954 | 0.01121 | -0.1467 | -8.5103
-5.5 | -0.0425 | 0.01036 | -0.1457 | -4.1023
-5 | 0.0102 | 0.00967 | -0.1445 | 1.0548
-4.5 | 0.0647 | 0.00924 | -0.1436 | 7.0022
-4 | 0.1206 | 0.00882 | -0.143 | 13.6735
-3.5 | 0.174 | 0.00836 | -0.1419 | 20.8134
-3 | 0.2279 | 0.00778 | -0.1412 | 29.2931
-2.5 | 0.2805 | 0.00727 | -0.1402 | 38.5832
-2 | 0.3362 | 0.00711 | -0.1396 | 47.2855
-1.5 | 0.3919 | 0.00702 | -0.139 | 55.8262
-1 | 0.4478 | 0.00699 | -0.1384 | 64.0629
-0.5 | 0.5038 | 0.00697 | -0.1377 | 72.2812
0 | 0.5591 | 0.00695 | -0.137 | 80.446
0.5 | 0.6153 | 0.00695 | -0.1365 | 88.5324
1 | 0.6688 | 0.00689 | -0.1353 | 97.0682
1.5 | 0.7214 | 0.00682 | -0.134 | 105.7771
2 | 0.7694 | 0.00663 | -0.1315 | 116.0483
2.5 | 0.8568 | 0.00618 | -0.1377 | 138.6408
3 | 0.9072 | 0.00634 | -0.1358 | 143.0915
3.5 | 0.9571 | 0.00656 | -0.1337 | 145.8994
4 | 1.0027 | 0.0069 | -0.1307 | 145.3188
4.5 | 1.0408 | 0.00754 | -0.1263 | 138.0371
5 | 1.0667 | 0.0088 | -0.1198 | 121.2159
5.5 | 1.0868 | 0.01045 | -0.1126 | 104
6.5 | 1.1397 | 0.01336 | -0.1011 | 85.3069
7 | 1.1745 | 0.01457 | -0.0971 | 80.6108
7.5 | 1.2109 | 0.01576 | -0.0934 | 76.8338
8 | 1.247 | 0.01703 | -0.0899 | 73.2237
8.5 | 1.2812 | 0.01846 | -0.0862 | 69.4041
9 | 1.3095 | 0.02033 | -0.082 | 64.4122
9.5 | 1.3435 | 0.02189 | -0.0788 | 61.3751
10 | 1.3648 | 0.02441 | -0.0744 | 55.9115
10.5 | 1.3913 | 0.02665 | -0.0707 | 52.2064
11 | 1.4148 | 0.0292 | -0.0671 | 48.4521
11.5 | 1.4304 | 0.03247 | -0.0632 | 44.053
12 | 1.4431 | 0.0361 | -0.0593 | 39.9751
12.5 | 1.459 | 0.03961 | -0.056 | 36.8341
13 | 1.473 | 0.04341 | -0.0531 | 33.9323
13.5 | 1.4826 | 0.0478 | -0.0506 | 31.0167
14 | 1.4791 | 0.05371 | -0.048 | 27.5386
14.5 | 1.4798 | 0.0596 | -0.0463 | 24.8289
15 | 1.4755 | 0.06645 | -0.0456 | 22.2047
15.5 | 1.4667 | 0.07428 | -0.0459 | 19.7456
16 | 1.4571 | 0.08276 | -0.0475 | 17.6063
16.5 | 1.4364 | 0.09325 | -0.0504 | 15.4038
17 | 1.4026 | 0.10632 | -0.0552 | 13.1922
17.5 | 1.3635 | 0.12126 | -0.0621 | 11.2444
18 | 1.3314 | 0.13623 | -0.0704 | 9.7732
18.5 | 1.2971 | 0.15275 | -0.0804 | 8.4917

## 39. Re 750k Mach 0.50 (1)
BIGFOIL.COM POLAR EXPORT
fx83w108
FX 83-W-108 |  |  |  | Cl Max: | 1.441 | at alpha= | 6.5 | deg
JavaFoil+Calcfoil stall+Eppler ext transition |  |  |  | L/D Max: | 157.297 | at alpha= | 3.5 | deg
Re: | 750000 |  |  | Cd Min: | 0.00666 | at alpha= | -1 | deg
Mach: | 0.5 |  |  | Cl=0 at alpha= | -5.2046 | deg
|  |  |  | @ Cl=0.1, Cd= | 0.0080626
|  |  |  | @ Cl=0.4, Cd= | 0.00727
|  |  |  | @ Cl=0.6, Cd= | 0.0066716
alpha (deg) | Cl | Cd | Cm | Cl/Cd
-20 | -0.802 | 0.20789 | -0.074 | -3.859
-19.5 | -0.776 | 0.19991 | -0.075 | -3.881
-19 | -0.749 | 0.19677 | -0.075 | -3.809
-18.5 | -0.721 | 0.19106 | -0.072 | -3.775
-18 | -0.694 | 0.18492 | -0.072 | -3.755
-17.5 | -0.668 | 0.17991 | -0.072 | -3.712
-17 | -0.641 | 0.17103 | -0.072 | -3.749
-16.5 | -0.615 | 0.16691 | -0.072 | -3.682
-16 | -0.588 | 0.16268 | -0.073 | -3.614
-15.5 | -0.56 | 0.15557 | -0.07 | -3.599
-15 | -0.533 | 0.14964 | -0.069 | -3.561
-14.5 | -0.506 | 0.14599 | -0.069 | -3.466
-14 | -0.479 | 0.14673 | -0.07 | -3.265
-13.5 | -0.452 | 0.13784 | -0.07 | -3.281
-13 | -0.425 | 0.13016 | -0.067 | -3.262
-12.5 | -0.397 | 0.12266 | -0.066 | -3.239
-12 | -0.37 | 0.11929 | -0.066 | -3.105
-11.5 | -0.343 | 0.12047 | -0.066 | -2.85
-11 | -0.316 | 0.11741 | -0.067 | -2.693
-10.5 | -0.289 | 0.10887 | -0.064 | -2.652
-10 | -0.261 | 0.10535 | -0.061 | -2.481
-9.5 | -0.234 | 0.09654 | -0.062 | -2.427
-9 | -0.207 | 0.09501 | -0.062 | -2.179
-8.5 | -0.18 | 0.12447 | -0.058 | -1.443
-8 | -0.153 | 0.0594 | -0.063 | -2.569
-7.5 | -0.179 | 0.05715 | -0.058 | -3.139
-7 | -0.165 | 0.04949 | -0.065 | -3.341
-6.5 | -0.128 | 0.04465 | -0.077 | -2.87
-6 | -0.096 | 0.01298 | -0.142 | -7.409
-5.5 | -0.039 | 0.00894 | -0.151 | -4.306
-5 | 0.027 | 0.00856 | -0.151 | 3.197
-4.5 | 0.095 | 0.00808 | -0.152 | 11.77
-4 | 0.164 | 0.00784 | -0.152 | 20.896
-3.5 | 0.233 | 0.00767 | -0.153 | 30.368
-3 | 0.302 | 0.00772 | -0.153 | 39.16
-2.5 | 0.372 | 0.00755 | -0.154 | 49.254
-2 | 0.441 | 0.00686 | -0.154 | 64.345
-1.5 | 0.511 | 0.00681 | -0.155 | 75.077
-1 | 0.58 | 0.00666 | -0.155 | 87.051
-0.5 | 0.649 | 0.0067 | -0.156 | 96.813
0 | 0.718 | 0.00673 | -0.156 | 106.607
0.5 | 0.786 | 0.00687 | -0.157 | 114.452
1 | 0.855 | 0.00701 | -0.157 | 121.994
1.5 | 0.92 | 0.00722 | -0.158 | 127.44
2 | 0.987 | 0.00748 | -0.158 | 132.012
2.5 | 1.053 | 0.00768 | -0.159 | 137.123
3 | 1.119 | 0.0082 | -0.159 | 136.403
3.5 | 1.181 | 0.00751 | -0.159 | 157.297
4 | 1.243 | 0.00799 | -0.16 | 155.531
4.5 | 1.295 | 0.01633 | -0.159 | 79.289
5 | 1.346 | 0.01732 | -0.16 | 77.718
5.5 | 1.39 | 0.01838 | -0.16 | 75.648
6 | 1.424 | 0.01965 | -0.16 | 72.481
6.5 | 1.441 | 0.02145 | -0.16 | 67.208
7 | 1.435 | 0.02322 | -0.159 | 61.818
7.5 | 1.386 | 0.02526 | -0.159 | 54.857
8 | 0.992 | 0.06171 | -0.063 | 16.083
8.5 | 0.743 | 0.08556 | -0.064 | 8.681
9 | 0.77 | 0.09407 | -0.066 | 8.181
9.5 | 0.796 | 0.10077 | -0.069 | 7.903
10 | 0.823 | 0.10492 | -0.07 | 7.845
10.5 | 0.851 | 0.11191 | -0.075 | 7.601
11 | 0.877 | 0.11506 | -0.075 | 7.621
11.5 | 0.903 | 0.12179 | -0.076 | 7.417

## 40. Re 750k Mach 0.50 (2)
BIGFOIL.COM POLAR EXPORT
fx83w108
FX 83-W-108 |  |  |  | Cl Max: | 1.3577 | at alpha= | 10.5 | deg
XFOIL ncrit=9 |  |  |  | L/D Max: | 144.966 | at alpha= | 3.5 | deg
Re: | 750000 |  |  | Cd Min: | 0.25415 | at alpha= | -20 | deg
Mach: | 0.5 |  |  | Cl=0 at alpha= | -4.9892 | deg
|  |  |  | @ Cl=0.1, Cd= | 0.010273
|  |  |  | @ Cl=0.4, Cd= | 0.0076127
|  |  |  | @ Cl=0.6, Cd= | 0.0074962
alpha (deg) | Cl | Cd | Cm | Cl/Cd
-20 | -0.5862 | 0.25415 | -0.002 | -2.3065
-19.5 | -0.5656 | 0.24605 | -0.0064 | -2.2987
-19 | -0.547 | 0.23755 | -0.0115 | -2.3027
-18.5 | -0.5274 | 0.22979 | -0.015 | -2.2951
-18 | -0.5075 | 0.22299 | -0.018 | -2.2759
-17.5 | -0.4882 | 0.21621 | -0.0213 | -2.258
-17 | -0.4699 | 0.2087 | -0.0247 | -2.2516
-16.5 | -0.4551 | 0.20053 | -0.0292 | -2.2695
-16 | -0.4373 | 0.19333 | -0.0311 | -2.2619
-15.5 | -0.4201 | 0.18686 | -0.0333 | -2.2482
-15 | -0.4041 | 0.18024 | -0.0355 | -2.242
-14.5 | -0.3937 | 0.17219 | -0.0394 | -2.2864
-14 | -0.3842 | 0.16489 | -0.0422 | -2.33
-13.5 | -0.366 | 0.15896 | -0.0416 | -2.3025
-13 | -0.3541 | 0.15287 | -0.0427 | -2.3163
-12.5 | -0.3486 | 0.14575 | -0.0448 | -2.3918
-12 | -0.3468 | 0.13865 | -0.0469 | -2.5013
-11.5 | -0.317 | 0.12954 | -0.053 | -2.4471
-11 | -0.2837 | 0.12222 | -0.059 | -2.3212
-10.5 | -0.2619 | 0.11232 | -0.0691 | -2.3317
-10 | -0.2393 | 0.10295 | -0.0772 | -2.3244
-9.5 | -0.217 | 0.09391 | -0.0844 | -2.3107
-9 | -0.1937 | 0.08492 | -0.0918 | -2.281
-8.5 | -0.1763 | 0.07298 | -0.1023 | -2.4157
-8 | -0.1494 | 0.06049 | -0.1191 | -2.4698
-7.5 | -0.1377 | 0.04326 | -0.1443 | -3.1831
-6.5 | -0.1428 | 0.02076 | -0.1708 | -6.8786
-6 | -0.1074 | 0.01661 | -0.169 | -6.466
-5.5 | -0.0572 | 0.01387 | -0.1664 | -4.124
-5 | -0.0013 | 0.01189 | -0.164 | -0.10934
-4.5 | 0.059 | 0.0109 | -0.1617 | 5.4128
-4 | 0.1198 | 0.00997 | -0.1599 | 12.016
-3.5 | 0.1823 | 0.00934 | -0.1584 | 19.5182
-3 | 0.2447 | 0.00882 | -0.1569 | 27.7438
-2.5 | 0.3069 | 0.00824 | -0.1558 | 37.2451
-2 | 0.3663 | 0.00767 | -0.1544 | 47.7575
-1.5 | 0.431 | 0.00756 | -0.1537 | 57.0106
-1 | 0.4928 | 0.00749 | -0.1524 | 65.7944
-0.5 | 0.557 | 0.00751 | -0.1516 | 74.1678
0 | 0.6192 | 0.00749 | -0.1504 | 82.6702
0.5 | 0.6825 | 0.00753 | -0.1494 | 90.6375
1 | 0.745 | 0.00754 | -0.1482 | 98.8064
2 | 0.8609 | 0.00746 | -0.1434 | 115.4021
2.5 | 0.9113 | 0.00732 | -0.1392 | 124.4945
3 | 1.0036 | 0.00698 | -0.1438 | 143.7822
3.5 | 1.0568 | 0.00729 | -0.1399 | 144.9657
4 | 1.0948 | 0.00793 | -0.133 | 138.058
4.5 | 1.1093 | 0.00927 | -0.122 | 119.6656
5 | 1.1147 | 0.01151 | -0.1109 | 96.8462
6 | 1.1609 | 0.01591 | -0.0966 | 72.9667
6.5 | 1.1938 | 0.01803 | -0.0914 | 66.2119
7 | 1.2296 | 0.02018 | -0.0866 | 60.9316
7.5 | 1.2626 | 0.02265 | -0.0817 | 55.7439
8 | 1.2903 | 0.0256 | -0.0765 | 50.4023
8.5 | 1.3141 | 0.02896 | -0.0713 | 45.3764
9 | 1.331 | 0.03296 | -0.0659 | 40.3823
9.5 | 1.3468 | 0.03724 | -0.0606 | 36.1654
10 | 1.3571 | 0.0422 | -0.0558 | 32.1588
10.5 | 1.3577 | 0.04832 | -0.0511 | 28.0981
11 | 1.3475 | 0.05596 | -0.0478 | 24.0797
11.5 | 1.3243 | 0.06555 | -0.0468 | 20.2029
12 | 1.2924 | 0.07704 | -0.0486 | 16.7757
12.5 | 1.2576 | 0.09009 | -0.0533 | 13.9594
13 | 1.2244 | 0.10413 | -0.0601 | 11.7584
13.5 | 1.1887 | 0.11983 | -0.069 | 9.9199
14 | 1.1549 | 0.13628 | -0.0787 | 8.4745
14.5 | 1.1221 | 0.15363 | -0.0893 | 7.3039
15 | 1.0872 | 0.17368 | -0.1016 | 6.2598
15.5 | 1.0762 | 0.19026 | -0.1115 | 5.6565

## 41. Re 1M Mach 0.00 (1)
BIGFOIL.COM POLAR EXPORT
fx83w108
FX 83-W-108 |  |  |  | Cl Max: | 1.586 | at alpha= | 11 | deg
JavaFoil+Calcfoil stall+Eppler ext transition |  |  |  | L/D Max: | 174.901 | at alpha= | 4.5 | deg
Re: | 1000000 |  |  | Cd Min: | 0.00567 | at alpha= | 2.5 | deg
Mach: | 0 |  |  | Cl=0 at alpha= | -5.2069 | deg
|  |  |  | @ Cl=0.1, Cd= | 0.0071675
|  |  |  | @ Cl=0.4, Cd= | 0.0059877
|  |  |  | @ Cl=0.6, Cd= | 0.005939
alpha (deg) | Cl | Cd | Cm | Cl/Cd
-20 | -0.485 | 0.19236 | -0.05 | -2.519
-19.5 | -0.497 | 0.18561 | -0.049 | -2.679
-19 | -0.509 | 0.17453 | -0.047 | -2.918
-18.5 | -0.521 | 0.16702 | -0.048 | -3.119
-18 | -0.532 | 0.15847 | -0.049 | -3.356
-17.5 | -0.541 | 0.15051 | -0.046 | -3.596
-17 | -0.55 | 0.14393 | -0.048 | -3.819
-16.5 | -0.556 | 0.13499 | -0.047 | -4.121
-16 | -0.561 | 0.12797 | -0.048 | -4.387
-15.5 | -0.565 | 0.12026 | -0.05 | -4.695
-15 | -0.565 | 0.11358 | -0.05 | -4.974
-14.5 | -0.563 | 0.10708 | -0.052 | -5.259
-14 | -0.558 | 0.10136 | -0.053 | -5.509
-13.5 | -0.55 | 0.0955 | -0.053 | -5.764
-13 | -0.54 | 0.0897 | -0.056 | -6.019
-12.5 | -0.525 | 0.08426 | -0.057 | -6.236
-12 | -0.507 | 0.07927 | -0.058 | -6.394
-11.5 | -0.484 | 0.07445 | -0.06 | -6.502
-11 | -0.458 | 0.06991 | -0.061 | -6.555
-10.5 | -0.431 | 0.06489 | -0.066 | -6.636
-10 | -0.4 | 0.06023 | -0.069 | -6.643
-9.5 | -0.37 | 0.05285 | -0.079 | -7.005
-9 | -0.361 | 0.0267 | -0.108 | -13.52
-8.5 | -0.345 | 0.01251 | -0.122 | -27.582
-8 | -0.309 | 0.00996 | -0.128 | -31.037
-7.5 | -0.258 | 0.00867 | -0.129 | -29.713
-7 | -0.204 | 0.00836 | -0.129 | -24.411
-6.5 | -0.149 | 0.00811 | -0.13 | -18.319
-6 | -0.092 | 0.00788 | -0.13 | -11.684
-5.5 | -0.034 | 0.00756 | -0.131 | -4.541
-5 | 0.024 | 0.00737 | -0.131 | 3.274
-4.5 | 0.083 | 0.00721 | -0.131 | 11.553
-4 | 0.143 | 0.00706 | -0.132 | 20.219
-3.5 | 0.203 | 0.00697 | -0.132 | 29.043
-3 | 0.262 | 0.00681 | -0.133 | 38.549
-2.5 | 0.322 | 0.00605 | -0.133 | 53.257
-2 | 0.382 | 0.00597 | -0.134 | 63.989
-1.5 | 0.443 | 0.00603 | -0.134 | 73.445
-1 | 0.502 | 0.00591 | -0.135 | 85.061
-0.5 | 0.562 | 0.00592 | -0.135 | 94.874
0 | 0.622 | 0.00595 | -0.135 | 104.433
0.5 | 0.681 | 0.00598 | -0.136 | 113.954
1 | 0.741 | 0.00607 | -0.136 | 121.936
1.5 | 0.798 | 0.00617 | -0.137 | 129.292
2 | 0.856 | 0.00623 | -0.137 | 137.437
2.5 | 0.915 | 0.00567 | -0.137 | 161.322
3 | 0.972 | 0.00587 | -0.138 | 165.554
3.5 | 1.029 | 0.00612 | -0.138 | 168.315
4 | 1.086 | 0.00638 | -0.138 | 170.127
4.5 | 1.14 | 0.00652 | -0.139 | 174.901
5 | 1.194 | 0.00701 | -0.139 | 170.265
5.5 | 1.243 | 0.01172 | -0.139 | 106.03
6 | 1.292 | 0.01223 | -0.139 | 105.622
6.5 | 1.338 | 0.01281 | -0.14 | 104.475
7 | 1.383 | 0.01556 | -0.14 | 88.855
7.5 | 1.425 | 0.01636 | -0.14 | 87.11
8 | 1.464 | 0.01726 | -0.14 | 84.816
8.5 | 1.499 | 0.01806 | -0.14 | 83
9 | 1.53 | 0.01898 | -0.14 | 80.609
9.5 | 1.553 | 0.01991 | -0.141 | 78.021
10 | 1.57 | 0.02093 | -0.14 | 75.032
10.5 | 1.581 | 0.02204 | -0.14 | 71.741
11 | 1.586 | 0.02332 | -0.14 | 68.026
11.5 | 1.58 | 0.0247 | -0.139 | 63.975
12 | 1.565 | 0.02615 | -0.139 | 59.868
12.5 | 1.542 | 0.0282 | -0.138 | 54.69
13 | 1.512 | 0.03055 | -0.137 | 49.483
13.5 | 1.47 | 0.03431 | -0.136 | 42.844
14 | 1.379 | 0.04901 | -0.127 | 28.127
14.5 | 1.222 | 0.09623 | -0.095 | 12.703
15 | 1.178 | 0.10838 | -0.088 | 10.865
15.5 | 1.139 | 0.11776 | -0.084 | 9.669
16 | 1.099 | 0.12705 | -0.081 | 8.651

## 42. Re 1M Mach 0.00 (2)
BIGFOIL.COM POLAR EXPORT
fx83w108
FX 83-W-108 |  |  |  | Cl Max: | 1.6244 | at alpha= | 17 | deg
XFOIL ncrit=9 |  |  |  | L/D Max: | 158.065 | at alpha= | 3.5 | deg
Re: | 1000000 |  |  | Cd Min: | 0.18251 | at alpha= | -16.5 | deg
Mach: | 0 |  |  | Cl=0 at alpha= | -5.1104 | deg
|  |  |  | @ Cl=0.1, Cd= | 0.0080026
|  |  |  | @ Cl=0.4, Cd= | 0.0062748
|  |  |  | @ Cl=0.6, Cd= | 0.0061578
alpha (deg) | Cl | Cd | Cm | Cl/Cd
-16.5 | -0.455 | 0.18251 | -0.0241 | -2.493
-16 | -0.4398 | 0.17785 | -0.0258 | -2.4729
-15.5 | -0.4279 | 0.17168 | -0.028 | -2.4924
-15 | -0.423 | 0.16281 | -0.0317 | -2.5981
-14.5 | -0.4194 | 0.15422 | -0.0341 | -2.7195
-14 | -0.4078 | 0.14873 | -0.0352 | -2.7419
-13.5 | -0.3943 | 0.14436 | -0.0359 | -2.7314
-13 | -0.3873 | 0.1379 | -0.0375 | -2.8086
-12.5 | -0.3921 | 0.1277 | -0.0414 | -3.0705
-12 | -0.6646 | 0.06176 | -0.0682 | -10.761
-11.5 | -0.6911 | 0.03681 | -0.1045 | -18.7748
-11 | -0.6556 | 0.02541 | -0.1229 | -25.8009
-10.5 | -0.6135 | 0.02017 | -0.127 | -30.4165
-10 | -0.5564 | 0.01801 | -0.1297 | -30.8939
-9.5 | -0.487 | 0.01625 | -0.1345 | -29.9692
-9 | -0.4143 | 0.01483 | -0.1395 | -27.9366
-8.5 | -0.3521 | 0.0131 | -0.1422 | -26.8779
-8 | -0.2974 | 0.01193 | -0.1429 | -24.9288
-7.5 | -0.2447 | 0.01124 | -0.1427 | -21.7705
-7 | -0.193 | 0.01068 | -0.1421 | -18.0712
-6.5 | -0.1439 | 0.00983 | -0.1411 | -14.6389
-6 | -0.0913 | 0.00949 | -0.1405 | -9.6207
-5.5 | -0.0406 | 0.0089 | -0.1396 | -4.5618
-5 | 0.0115 | 0.00849 | -0.1389 | 1.3545
-4.5 | 0.0649 | 0.00825 | -0.1384 | 7.8667
-4 | 0.1174 | 0.00788 | -0.1376 | 14.8985
-3.5 | 0.1701 | 0.00752 | -0.137 | 22.6197
-3 | 0.2214 | 0.00701 | -0.1362 | 31.5835
-2.5 | 0.2729 | 0.00658 | -0.1355 | 41.4742
-2 | 0.3259 | 0.00639 | -0.1349 | 51.0016
-1.5 | 0.3796 | 0.00629 | -0.1343 | 60.3498
-0.5 | 0.4872 | 0.00621 | -0.1332 | 78.4541
0.5 | 0.5943 | 0.00616 | -0.132 | 96.4773
1 | 0.6469 | 0.00614 | -0.1311 | 105.3583
1.5 | 0.6972 | 0.00609 | -0.1298 | 114.4828
2 | 0.7453 | 0.00598 | -0.128 | 124.6321
2.5 | 0.7876 | 0.00574 | -0.1248 | 137.2125
3 | 0.8832 | 0.00563 | -0.1338 | 156.8739
3.5 | 0.931 | 0.00589 | -0.132 | 158.0645
4 | 0.9752 | 0.0063 | -0.1295 | 154.7937
4.5 | 1.0121 | 0.0071 | -0.1256 | 142.5493
5 | 1.0421 | 0.00838 | -0.1206 | 124.3556
5.5 | 1.0714 | 0.00978 | -0.1158 | 109.5501
6 | 1.1041 | 0.01103 | -0.1117 | 100.0997
6.5 | 1.1394 | 0.01206 | -0.1081 | 94.4776
7 | 1.1766 | 0.01298 | -0.1048 | 90.6471
7.5 | 1.2157 | 0.01383 | -0.102 | 87.9031
8 | 1.254 | 0.01474 | -0.0992 | 85.0746
8.5 | 1.292 | 0.01565 | -0.0965 | 82.5559
9 | 1.3274 | 0.01673 | -0.0934 | 79.3425
9.5 | 1.3619 | 0.01785 | -0.0904 | 76.2969
10 | 1.3933 | 0.01919 | -0.0871 | 72.6055
10.5 | 1.426 | 0.02048 | -0.0841 | 69.6289
11 | 1.4479 | 0.02255 | -0.08 | 64.2084
11.5 | 1.4789 | 0.02402 | -0.0773 | 61.5695
12 | 1.5056 | 0.02584 | -0.0744 | 58.2663
12.5 | 1.5286 | 0.02801 | -0.0713 | 54.5734
13 | 1.5418 | 0.03104 | -0.0675 | 49.6714
13.5 | 1.5657 | 0.03326 | -0.0651 | 47.0746
14 | 1.5834 | 0.03607 | -0.0624 | 43.898
14.5 | 1.5996 | 0.03911 | -0.0599 | 40.9
15 | 1.609 | 0.0429 | -0.0574 | 37.5058
15.5 | 1.6036 | 0.04839 | -0.0546 | 33.1391
16 | 1.6144 | 0.05248 | -0.0531 | 30.7622
16.5 | 1.6221 | 0.05712 | -0.052 | 28.3981
17 | 1.6244 | 0.06257 | -0.0513 | 25.9613
17.5 | 1.622 | 0.06891 | -0.0511 | 23.5379
18 | 1.6198 | 0.07552 | -0.0516 | 21.4486
18.5 | 1.602 | 0.08461 | -0.053 | 18.9339
19 | 1.5657 | 0.09698 | -0.0562 | 16.1446
19.5 | 1.5496 | 0.10684 | -0.0595 | 14.5039
20 | 1.5274 | 0.11816 | -0.064 | 12.9265

## 43. Re 1M Mach 0.10 (1)
BIGFOIL.COM POLAR EXPORT
fx83w108
FX 83-W-108 |  |  |  | Cl Max: | 1.58 | at alpha= | 11 | deg
JavaFoil+Calcfoil stall+Eppler ext transition |  |  |  | L/D Max: | 174.575 | at alpha= | 4.5 | deg
Re: | 1000000 |  |  | Cd Min: | 0.0057 | at alpha= | 2.5 | deg
Mach: | 0.1 |  |  | Cl=0 at alpha= | -5.2034 | deg
|  |  |  | @ Cl=0.1, Cd= | 0.0071793
|  |  |  | @ Cl=0.4, Cd= | 0.0060474
|  |  |  | @ Cl=0.6, Cd= | 0.0059475
alpha (deg) | Cl | Cd | Cm | Cl/Cd
-19.5 | -0.454 | 0.18789 | -0.05 | -2.415
-19 | -0.469 | 0.17948 | -0.05 | -2.611
-18.5 | -0.483 | 0.1697 | -0.048 | -2.844
-18 | -0.496 | 0.16154 | -0.049 | -3.072
-17.5 | -0.509 | 0.15337 | -0.048 | -3.317
-17 | -0.52 | 0.14491 | -0.048 | -3.588
-16.5 | -0.53 | 0.13795 | -0.048 | -3.84
-16 | -0.537 | 0.12973 | -0.047 | -4.143
-15.5 | -0.543 | 0.12259 | -0.049 | -4.433
-15 | -0.547 | 0.1152 | -0.051 | -4.749
-14.5 | -0.548 | 0.10875 | -0.05 | -5.035
-14 | -0.546 | 0.10288 | -0.052 | -5.302
-13.5 | -0.54 | 0.09669 | -0.053 | -5.585
-13 | -0.531 | 0.09031 | -0.055 | -5.883
-12.5 | -0.519 | 0.08526 | -0.055 | -6.085
-12 | -0.502 | 0.07984 | -0.058 | -6.291
-11.5 | -0.48 | 0.07527 | -0.059 | -6.382
-11 | -0.456 | 0.07056 | -0.06 | -6.458
-10.5 | -0.429 | 0.06555 | -0.065 | -6.541
-10 | -0.399 | 0.06092 | -0.068 | -6.548
-9.5 | -0.368 | 0.05521 | -0.075 | -6.662
-9 | -0.355 | 0.03108 | -0.104 | -11.432
-8.5 | -0.341 | 0.0141 | -0.12 | -24.161
-8 | -0.309 | 0.00984 | -0.128 | -31.438
-7.5 | -0.259 | 0.00873 | -0.129 | -29.622
-7 | -0.205 | 0.00839 | -0.13 | -24.406
-6.5 | -0.149 | 0.00814 | -0.13 | -18.332
-6 | -0.092 | 0.0079 | -0.131 | -11.696
-5.5 | -0.035 | 0.00758 | -0.131 | -4.549
-5 | 0.024 | 0.00739 | -0.132 | 3.282
-4.5 | 0.084 | 0.00722 | -0.132 | 11.59
-4 | 0.143 | 0.00707 | -0.133 | 20.29
-3.5 | 0.204 | 0.00698 | -0.133 | 29.143
-3 | 0.264 | 0.00682 | -0.133 | 38.674
-2.5 | 0.324 | 0.00606 | -0.134 | 53.423
-2 | 0.384 | 0.00605 | -0.134 | 63.549
-1.5 | 0.445 | 0.00604 | -0.135 | 73.691
-1 | 0.505 | 0.00591 | -0.135 | 85.369
-0.5 | 0.565 | 0.00593 | -0.136 | 95.197
0 | 0.625 | 0.00596 | -0.136 | 104.747
0.5 | 0.685 | 0.00599 | -0.136 | 114.281
1 | 0.744 | 0.00609 | -0.137 | 122.264
1.5 | 0.802 | 0.00619 | -0.137 | 129.61
2 | 0.861 | 0.00625 | -0.138 | 137.607
2.5 | 0.919 | 0.0057 | -0.138 | 161.384
3 | 0.977 | 0.0059 | -0.138 | 165.574
3.5 | 1.034 | 0.00615 | -0.139 | 168.282
4 | 1.091 | 0.00642 | -0.139 | 170.029
4.5 | 1.146 | 0.00656 | -0.14 | 174.575
5 | 1.199 | 0.00708 | -0.14 | 169.307
5.5 | 1.248 | 0.0118 | -0.14 | 105.761
6 | 1.297 | 0.01232 | -0.14 | 105.264
6.5 | 1.344 | 0.01178 | -0.14 | 114.037
7 | 1.388 | 0.01571 | -0.141 | 88.37
7.5 | 1.429 | 0.01653 | -0.141 | 86.469
8 | 1.468 | 0.01745 | -0.141 | 84.106
8.5 | 1.502 | 0.01828 | -0.141 | 82.169
9 | 1.532 | 0.01921 | -0.141 | 79.751
9.5 | 1.554 | 0.02018 | -0.141 | 76.988
10 | 1.568 | 0.02125 | -0.141 | 73.791
10.5 | 1.577 | 0.02238 | -0.141 | 70.47
11 | 1.58 | 0.02373 | -0.14 | 66.553
11.5 | 1.57 | 0.02515 | -0.14 | 62.415
12 | 1.55 | 0.02686 | -0.139 | 57.692
12.5 | 1.523 | 0.02888 | -0.139 | 52.722
13 | 1.484 | 0.03179 | -0.137 | 46.689
13.5 | 1.427 | 0.03782 | -0.134 | 37.741
14 | 1.23 | 0.08931 | -0.099 | 13.775
14.5 | 1.178 | 0.10348 | -0.088 | 11.383
15 | 1.136 | 0.11295 | -0.084 | 10.055
15.5 | 1.093 | 0.12207 | -0.08 | 8.952
16 | 1.05 | 0.13089 | -0.078 | 8.023

## 44. Re 1M Mach 0.10 (2)
BIGFOIL.COM POLAR EXPORT
fx83w108
FX 83-W-108 |  |  |  | Cl Max: | 1.6103 | at alpha= | 16.5 | deg
XFOIL ncrit=9 |  |  |  | L/D Max: | 158.274 | at alpha= | 3.5 | deg
Re: | 1000000 |  |  | Cd Min: | 0.18303 | at alpha= | -16.5 | deg
Mach: | 0.1 |  |  | Cl=0 at alpha= | -5.1048 | deg
|  |  |  | @ Cl=0.1, Cd= | 0.0080427
|  |  |  | @ Cl=0.4, Cd= | 0.0062965
|  |  |  | @ Cl=0.6, Cd= | 0.0061789
alpha (deg) | Cl | Cd | Cm | Cl/Cd
-16.5 | -0.4546 | 0.18303 | -0.0242 | -2.4837
-16 | -0.4393 | 0.17838 | -0.0259 | -2.4627
-15.5 | -0.4272 | 0.1722 | -0.0281 | -2.4808
-15 | -0.4219 | 0.16341 | -0.0319 | -2.5818
-14.5 | -0.4181 | 0.15481 | -0.0342 | -2.7007
-14 | -0.4064 | 0.1493 | -0.0353 | -2.722
-13.5 | -0.3928 | 0.14492 | -0.0361 | -2.7105
-11.5 | -0.6603 | 0.04923 | -0.0851 | -13.4126
-10.5 | -0.6147 | 0.02165 | -0.1275 | -28.3926
-10 | -0.5585 | 0.01894 | -0.1308 | -29.4879
-9.5 | -0.4891 | 0.01687 | -0.1357 | -28.9923
-9 | -0.4162 | 0.01525 | -0.1408 | -27.2918
-8.5 | -0.3514 | 0.01386 | -0.1437 | -25.3535
-8 | -0.2993 | 0.01213 | -0.1441 | -24.6744
-7.5 | -0.2465 | 0.01141 | -0.1438 | -21.6039
-7 | -0.195 | 0.01078 | -0.143 | -18.0891
-6.5 | -0.1456 | 0.00991 | -0.142 | -14.6922
-6 | -0.0928 | 0.00954 | -0.1413 | -9.7275
-5.5 | -0.0415 | 0.00896 | -0.1404 | -4.6317
-5 | 0.011 | 0.00856 | -0.1396 | 1.285
-4.5 | 0.0645 | 0.00827 | -0.139 | 7.7993
-4 | 0.1176 | 0.00793 | -0.1384 | 14.8298
-3.5 | 0.1705 | 0.00756 | -0.1377 | 22.5529
-3 | 0.2223 | 0.00706 | -0.1369 | 31.4873
-2.5 | 0.2739 | 0.0066 | -0.1361 | 41.5
-2 | 0.3275 | 0.00642 | -0.1355 | 51.0125
-1.5 | 0.3812 | 0.0063 | -0.1349 | 60.5079
-1 | 0.4357 | 0.00629 | -0.1344 | 69.2687
-0.5 | 0.4894 | 0.00622 | -0.1338 | 78.6817
0 | 0.544 | 0.00623 | -0.1333 | 87.3194
0.5 | 0.5972 | 0.00618 | -0.1325 | 96.6343
1 | 0.6501 | 0.00616 | -0.1317 | 105.5357
1.5 | 0.7008 | 0.00611 | -0.1303 | 114.6972
2 | 0.7492 | 0.006 | -0.1285 | 124.8667
2.5 | 0.792 | 0.00578 | -0.1253 | 137.0242
3 | 0.8874 | 0.00565 | -0.1342 | 157.0619
3.5 | 0.9354 | 0.00591 | -0.1323 | 158.2741
4 | 0.9794 | 0.00635 | -0.1297 | 154.2362
4.5 | 1.0161 | 0.00717 | -0.1257 | 141.7155
5 | 1.0455 | 0.00848 | -0.1205 | 123.2901
5.5 | 1.0745 | 0.0099 | -0.1156 | 108.5354
6 | 1.1074 | 0.01114 | -0.1114 | 99.4075
7 | 1.1802 | 0.01309 | -0.1044 | 90.1604
7.5 | 1.2188 | 0.014 | -0.1014 | 87.0571
8 | 1.257 | 0.01494 | -0.0985 | 84.1365
8.5 | 1.2952 | 0.01587 | -0.0957 | 81.6131
9 | 1.3308 | 0.01696 | -0.0925 | 78.467
9.5 | 1.3637 | 0.01823 | -0.0892 | 74.8053
10 | 1.3962 | 0.01956 | -0.086 | 71.3804
10.5 | 1.4278 | 0.02097 | -0.0829 | 68.0877
11 | 1.4503 | 0.02307 | -0.0788 | 62.8652
11.5 | 1.4801 | 0.02469 | -0.0759 | 59.9473
12 | 1.5059 | 0.02666 | -0.0728 | 56.4854
12.5 | 1.5259 | 0.02914 | -0.0695 | 52.3644
13 | 1.5411 | 0.03212 | -0.0659 | 47.9795
13.5 | 1.563 | 0.0346 | -0.0633 | 45.1734
14 | 1.5796 | 0.03764 | -0.0606 | 41.966
14.5 | 1.5941 | 0.04094 | -0.0581 | 38.9375
15 | 1.5968 | 0.04558 | -0.0554 | 35.0329
15.5 | 1.5969 | 0.05072 | -0.0532 | 31.4846
16 | 1.6052 | 0.05529 | -0.0518 | 29.0324
16.5 | 1.6103 | 0.06043 | -0.0509 | 26.6474
17 | 1.6102 | 0.06644 | -0.0504 | 24.2354
17.5 | 1.6046 | 0.07351 | -0.0507 | 21.8283
18 | 1.5948 | 0.08145 | -0.0518 | 19.5801
18.5 | 1.5678 | 0.09235 | -0.0543 | 16.9767
19 | 1.5377 | 0.10428 | -0.0581 | 14.7459
19.5 | 1.5179 | 0.11523 | -0.0624 | 13.1728
20 | 1.4904 | 0.12789 | -0.0681 | 11.6538

## 45. Re 1M Mach 0.25 (1)
BIGFOIL.COM POLAR EXPORT
fx83w108
FX 83-W-108 |  |  |  | Cl Max: | 1.544 | at alpha= | 9.5 | deg
JavaFoil+Calcfoil stall+Eppler ext transition |  |  |  | L/D Max: | 172.738 | at alpha= | 4.5 | deg
Re: | 1000000 |  |  | Cd Min: | 0.00597 | at alpha= | -1 | deg
Mach: | 0.25 |  |  | Cl=0 at alpha= | -5.2083 | deg
|  |  |  | @ Cl=0.1, Cd= | 0.0072464
|  |  |  | @ Cl=0.4, Cd= | 0.0061092
|  |  |  | @ Cl=0.6, Cd= | 0.0059997
alpha (deg) | Cl | Cd | Cm | Cl/Cd
-17.5 | -0.178 | 0.17934 | -0.054 | -0.994
-17 | -0.234 | 0.17281 | -0.054 | -1.351
-16.5 | -0.279 | 0.15614 | -0.054 | -1.787
-16 | -0.319 | 0.14545 | -0.053 | -2.193
-15.5 | -0.354 | 0.13493 | -0.052 | -2.625
-15 | -0.385 | 0.12692 | -0.053 | -3.035
-14.5 | -0.411 | 0.11904 | -0.052 | -3.456
-14 | -0.433 | 0.11099 | -0.052 | -3.899
-13.5 | -0.448 | 0.10569 | -0.05 | -4.242
-13 | -0.458 | 0.09845 | -0.05 | -4.657
-12.5 | -0.463 | 0.09119 | -0.05 | -5.074
-12 | -0.46 | 0.0852 | -0.053 | -5.396
-11.5 | -0.449 | 0.0795 | -0.055 | -5.647
-11 | -0.433 | 0.07414 | -0.058 | -5.847
-10.5 | -0.413 | 0.06899 | -0.06 | -5.991
-10 | -0.389 | 0.0641 | -0.062 | -6.066
-9.5 | -0.361 | 0.05956 | -0.066 | -6.054
-9 | -0.329 | 0.05467 | -0.072 | -6.02
-8.5 | -0.307 | 0.03752 | -0.099 | -8.179
-8 | -0.295 | 0.01465 | -0.123 | -20.107
-7.5 | -0.262 | 0.00973 | -0.132 | -26.886
-7 | -0.208 | 0.00861 | -0.133 | -24.203
-6.5 | -0.152 | 0.00831 | -0.134 | -18.334
-6 | -0.094 | 0.00803 | -0.134 | -11.774
-5.5 | -0.035 | 0.00768 | -0.135 | -4.604
-5 | 0.025 | 0.00747 | -0.135 | 3.329
-4.5 | 0.086 | 0.00729 | -0.136 | 11.778
-4 | 0.147 | 0.0071 | -0.136 | 20.736
-3.5 | 0.209 | 0.0071 | -0.137 | 29.432
-3 | 0.271 | 0.00694 | -0.137 | 39.047
-2.5 | 0.333 | 0.00618 | -0.138 | 53.823
-2 | 0.395 | 0.00611 | -0.138 | 64.61
-1.5 | 0.457 | 0.0061 | -0.139 | 74.988
-1 | 0.519 | 0.00597 | -0.139 | 86.916
-0.5 | 0.58 | 0.00599 | -0.139 | 96.855
0 | 0.642 | 0.00602 | -0.14 | 106.643
0.5 | 0.703 | 0.00607 | -0.14 | 115.981
1 | 0.765 | 0.00617 | -0.141 | 123.985
1.5 | 0.824 | 0.00628 | -0.141 | 131.255
2 | 0.884 | 0.00634 | -0.141 | 139.376
2.5 | 0.944 | 0.00673 | -0.142 | 140.297
3 | 1.003 | 0.00606 | -0.142 | 165.555
3.5 | 1.062 | 0.00632 | -0.143 | 167.947
4 | 1.12 | 0.00661 | -0.143 | 169.394
4.5 | 1.176 | 0.00681 | -0.143 | 172.738
5 | 1.227 | 0.01172 | -0.143 | 104.65
5.5 | 1.278 | 0.01226 | -0.144 | 104.178
6 | 1.326 | 0.01171 | -0.144 | 113.234
6.5 | 1.372 | 0.01568 | -0.144 | 87.461
7 | 1.414 | 0.01656 | -0.144 | 85.393
7.5 | 1.452 | 0.0176 | -0.144 | 82.514
8 | 1.486 | 0.01854 | -0.145 | 80.17
8.5 | 1.515 | 0.0195 | -0.145 | 77.678
9 | 1.536 | 0.02058 | -0.145 | 74.65
9.5 | 1.544 | 0.02183 | -0.144 | 70.746
10 | 1.544 | 0.02319 | -0.144 | 66.603
10.5 | 1.536 | 0.02468 | -0.144 | 62.226
11 | 1.517 | 0.02655 | -0.143 | 57.123
11.5 | 1.472 | 0.02909 | -0.142 | 50.578
12 | 1.364 | 0.04036 | -0.133 | 33.802
12.5 | 1.16 | 0.08783 | -0.086 | 13.211
13 | 1.1 | 0.0965 | -0.082 | 11.4
13.5 | 1.033 | 0.10604 | -0.078 | 9.742
14 | 0.959 | 0.11654 | -0.074 | 8.23
14.5 | 0.88 | 0.12725 | -0.071 | 6.916

## 46. Re 1M Mach 0.25 (2)
BIGFOIL.COM POLAR EXPORT
fx83w108
FX 83-W-108 |  |  |  | Cl Max: | 1.5473 | at alpha= | 14 | deg
XFOIL ncrit=9 |  |  |  | L/D Max: | 157.99 | at alpha= | 3.5 | deg
Re: | 1000000 |  |  | Cd Min: | 0.23385 | at alpha= | -20 | deg
Mach: | 0.25 |  |  | Cl=0 at alpha= | -5.0734 | deg
|  |  |  | @ Cl=0.1, Cd= | 0.0081922
|  |  |  | @ Cl=0.4, Cd= | 0.0064013
|  |  |  | @ Cl=0.6, Cd= | 0.0063124
alpha (deg) | Cl | Cd | Cm | Cl/Cd
-20 | -0.5553 | 0.23385 | -0.0027 | -2.3746
-19.5 | -0.5403 | 0.22654 | -0.0068 | -2.385
-19 | -0.5236 | 0.22064 | -0.0093 | -2.3731
-18.5 | -0.5073 | 0.21472 | -0.0124 | -2.3626
-18 | -0.4915 | 0.20852 | -0.0155 | -2.3571
-17.5 | -0.4766 | 0.20135 | -0.0188 | -2.367
-17 | -0.4667 | 0.19272 | -0.0231 | -2.4216
-16.5 | -0.4532 | 0.18594 | -0.025 | -2.4373
-16 | -0.4371 | 0.18124 | -0.0267 | -2.4117
-15.5 | -0.4242 | 0.175 | -0.0289 | -2.424
-15 | -0.417 | 0.16648 | -0.0326 | -2.5048
-14.5 | -0.412 | 0.158 | -0.0352 | -2.6076
-14 | -0.3994 | 0.15239 | -0.0361 | -2.6209
-13.5 | -0.3855 | 0.14782 | -0.0368 | -2.6079
-13 | -0.3774 | 0.14142 | -0.0383 | -2.6686
-12.5 | -0.3801 | 0.13195 | -0.042 | -2.8806
-12 | -0.3819 | 0.12376 | -0.0431 | -3.0858
-11.5 | -0.3752 | 0.11911 | -0.0426 | -3.15
-11 | -0.3477 | 0.11276 | -0.0481 | -3.0835
-10 | -0.4866 | 0.05097 | -0.0947 | -9.5468
-9.5 | -0.4885 | 0.02475 | -0.1377 | -19.7374
-9 | -0.4198 | 0.01913 | -0.1473 | -21.9446
-8.5 | -0.3569 | 0.0162 | -0.1508 | -22.0309
-8 | -0.3058 | 0.01375 | -0.1509 | -22.24
-7.5 | -0.2552 | 0.01249 | -0.1498 | -20.4323
-7 | -0.2037 | 0.01155 | -0.1485 | -17.6364
-6.5 | -0.1518 | 0.01076 | -0.1471 | -14.1078
-6 | -0.1003 | 0.00992 | -0.1458 | -10.1109
-5.5 | -0.0465 | 0.00935 | -0.1447 | -4.9733
-5 | 0.008 | 0.00888 | -0.1438 | 0.9009
-4.5 | 0.0623 | 0.00843 | -0.1429 | 7.3903
-4 | 0.1178 | 0.00808 | -0.1421 | 14.5792
-3.5 | 0.1728 | 0.00776 | -0.1413 | 22.268
-3 | 0.227 | 0.00731 | -0.1405 | 31.0534
-2.5 | 0.2798 | 0.00676 | -0.1396 | 41.3905
-2 | 0.3345 | 0.00651 | -0.1389 | 51.3825
-1.5 | 0.3903 | 0.00641 | -0.1382 | 60.8892
-1 | 0.446 | 0.00636 | -0.1376 | 70.1258
-0.5 | 0.5019 | 0.00633 | -0.137 | 79.2891
0.5 | 0.6134 | 0.00631 | -0.1357 | 97.2108
1 | 0.6676 | 0.00627 | -0.1347 | 106.4753
1.5 | 0.72 | 0.00623 | -0.1333 | 115.5698
2 | 0.7703 | 0.00615 | -0.1313 | 125.252
2.5 | 0.8156 | 0.00601 | -0.1283 | 135.7072
3 | 0.91 | 0.00579 | -0.1363 | 157.1675
3.5 | 0.959 | 0.00607 | -0.1341 | 157.9901
4 | 1.0026 | 0.00658 | -0.1308 | 152.3708
4.5 | 1.0365 | 0.00758 | -0.1258 | 136.7414
5 | 1.0627 | 0.00907 | -0.1196 | 117.1665
5.5 | 1.0911 | 0.01051 | -0.1141 | 103.8154
6 | 1.1217 | 0.01177 | -0.1089 | 95.3016
7 | 1.1972 | 0.01388 | -0.1015 | 86.2536
7.5 | 1.237 | 0.01487 | -0.0982 | 83.1876
8 | 1.275 | 0.01598 | -0.0948 | 79.7872
8.5 | 1.3099 | 0.01729 | -0.091 | 75.7606
9 | 1.3462 | 0.01856 | -0.0877 | 72.5323
9.5 | 1.376 | 0.0203 | -0.0836 | 67.7833
10 | 1.408 | 0.02197 | -0.08 | 64.0874
10.5 | 1.4281 | 0.02455 | -0.0754 | 58.1711
11 | 1.4563 | 0.02664 | -0.072 | 54.6659
11.5 | 1.4803 | 0.02912 | -0.0684 | 50.8345
12 | 1.4998 | 0.03205 | -0.0647 | 46.7956
12.5 | 1.5057 | 0.0362 | -0.0605 | 41.5939
13 | 1.5248 | 0.03944 | -0.0575 | 38.6613
13.5 | 1.5377 | 0.04336 | -0.0547 | 35.4636
14 | 1.5473 | 0.04782 | -0.0522 | 32.3568
14.5 | 1.5469 | 0.05351 | -0.0501 | 28.9086
15 | 1.5396 | 0.06034 | -0.0486 | 25.5154
15.5 | 1.5348 | 0.06736 | -0.048 | 22.785
16 | 1.5255 | 0.07539 | -0.0485 | 20.2348
16.5 | 1.5135 | 0.08427 | -0.0501 | 17.9601
17 | 1.4936 | 0.09479 | -0.053 | 15.7569
17.5 | 1.4635 | 0.10738 | -0.0577 | 13.6292
18 | 1.4322 | 0.12096 | -0.0639 | 11.8403
18.5 | 1.396 | 0.13602 | -0.0718 | 10.2632
19 | 1.3594 | 0.15207 | -0.0811 | 8.9393

## 47. Re 1M Mach 0.50 (1)
BIGFOIL.COM POLAR EXPORT
fx83w108
FX 83-W-108 |  |  |  | Cl Max: | 1.445 | at alpha= | 6.5 | deg
JavaFoil+Calcfoil stall+Eppler ext transition |  |  |  | L/D Max: | 164.607 | at alpha= | 4 | deg
Re: | 1000000 |  |  | Cd Min: | 0.00623 | at alpha= | -1 | deg
Mach: | 0.5 |  |  | Cl=0 at alpha= | -5.2046 | deg
|  |  |  | @ Cl=0.1, Cd= | 0.0076048
|  |  |  | @ Cl=0.4, Cd= | 0.0068459
|  |  |  | @ Cl=0.6, Cd= | 0.0062387
alpha (deg) | Cl | Cd | Cm | Cl/Cd
-20 | -0.802 | 0.19739 | -0.074 | -4.065
-19.5 | -0.776 | 0.19062 | -0.075 | -4.071
-19 | -0.75 | 0.18813 | -0.075 | -3.984
-18.5 | -0.721 | 0.18355 | -0.073 | -3.931
-18 | -0.694 | 0.17707 | -0.072 | -3.922
-17.5 | -0.668 | 0.16998 | -0.072 | -3.929
-17 | -0.641 | 0.16206 | -0.072 | -3.957
-16.5 | -0.615 | 0.15793 | -0.073 | -3.892
-16 | -0.588 | 0.15371 | -0.073 | -3.825
-15.5 | -0.56 | 0.14863 | -0.07 | -3.768
-15 | -0.533 | 0.14332 | -0.069 | -3.718
-14.5 | -0.506 | 0.14033 | -0.069 | -3.606
-14 | -0.479 | 0.13638 | -0.07 | -3.514
-13.5 | -0.452 | 0.13256 | -0.07 | -3.412
-13 | -0.425 | 0.12238 | -0.068 | -3.471
-12.5 | -0.397 | 0.11789 | -0.066 | -3.371
-12 | -0.37 | 0.11469 | -0.067 | -3.23
-11.5 | -0.343 | 0.11147 | -0.067 | -3.08
-11 | -0.316 | 0.1084 | -0.067 | -2.917
-10.5 | -0.289 | 0.1019 | -0.065 | -2.835
-10 | -0.261 | 0.09938 | -0.062 | -2.631
-9.5 | -0.234 | 0.09145 | -0.063 | -2.562
-9 | -0.207 | 0.08895 | -0.063 | -2.328
-8.5 | -0.18 | 0.11511 | -0.058 | -1.561
-8 | -0.153 | 0.05783 | -0.064 | -2.64
-7.5 | -0.18 | 0.05345 | -0.061 | -3.359
-7 | -0.166 | 0.04823 | -0.069 | -3.434
-6.5 | -0.129 | 0.04193 | -0.088 | -3.081
-6 | -0.101 | 0.01018 | -0.15 | -9.912
-5.5 | -0.039 | 0.00844 | -0.151 | -4.564
-5 | 0.027 | 0.00808 | -0.151 | 3.387
-4.5 | 0.095 | 0.00762 | -0.152 | 12.478
-4 | 0.164 | 0.00741 | -0.152 | 22.105
-3.5 | 0.233 | 0.00727 | -0.153 | 32.043
-3 | 0.302 | 0.00731 | -0.153 | 41.378
-2.5 | 0.372 | 0.00713 | -0.154 | 52.162
-2 | 0.441 | 0.00643 | -0.154 | 68.6
-1.5 | 0.511 | 0.00638 | -0.155 | 80.145
-1 | 0.58 | 0.00623 | -0.155 | 93.045
-0.5 | 0.649 | 0.00626 | -0.156 | 103.616
0 | 0.718 | 0.00631 | -0.156 | 113.698
0.5 | 0.786 | 0.00646 | -0.157 | 121.809
1 | 0.855 | 0.00657 | -0.157 | 130.103
1.5 | 0.92 | 0.00675 | -0.158 | 136.216
2 | 0.987 | 0.007 | -0.158 | 141.053
2.5 | 1.053 | 0.00723 | -0.159 | 145.73
3 | 1.119 | 0.0077 | -0.159 | 145.183
3.5 | 1.183 | 0.00729 | -0.159 | 162.159
4 | 1.243 | 0.00755 | -0.16 | 164.607
4.5 | 1.296 | 0.01546 | -0.16 | 83.815
5 | 1.347 | 0.0164 | -0.16 | 82.141
5.5 | 1.391 | 0.0174 | -0.16 | 79.943
6 | 1.426 | 0.01858 | -0.16 | 76.733
6.5 | 1.445 | 0.02028 | -0.16 | 71.264
7 | 1.439 | 0.02196 | -0.16 | 65.526
7.5 | 1.39 | 0.02392 | -0.159 | 58.108
8 | 0.993 | 0.05929 | -0.064 | 16.741
8.5 | 0.743 | 0.06792 | -0.068 | 10.944
9 | 0.77 | 0.08922 | -0.068 | 8.628
9.5 | 0.796 | 0.09392 | -0.069 | 8.48
10 | 0.823 | 0.09926 | -0.071 | 8.294
10.5 | 0.851 | 0.10556 | -0.076 | 8.059
11 | 0.877 | 0.10868 | -0.076 | 8.07
11.5 | 0.903 | 0.11347 | -0.076 | 7.961

## 48. Re 1M Mach 0.50 (2)
BIGFOIL.COM POLAR EXPORT
fx83w108
FX 83-W-108 |  |  |  | Cl Max: | 0.9588 | at alpha= | 3 | deg
XFOIL ncrit=9 |  |  |  | L/D Max: | 142.891 | at alpha= | 3 | deg
Re: | 1000000 |  |  | Cd Min: | 0.09238 | at alpha= | -9.5 | deg
Mach: | 0.5 |  |  | Cl=0 at alpha= | -4.946 | deg
|  |  |  | @ Cl=0.1, Cd= | 0.0091579
|  |  |  | @ Cl=0.4, Cd= | 0.0069458
|  |  |  | @ Cl=0.6, Cd= | 0.0067428
alpha (deg) | Cl | Cd | Cm | Cl/Cd
-9.5 | -0.2083 | 0.09238 | -0.0849 | -2.2548
-8.5 | -0.1652 | 0.06897 | -0.1102 | -2.3952
-8 | -0.1359 | 0.05736 | -0.1274 | -2.3692
-7.5 | -0.1469 | 0.04015 | -0.1493 | -3.6588
-7 | -0.1609 | 0.02582 | -0.1699 | -6.2316
-6.5 | -0.1532 | 0.0188 | -0.1709 | -8.1489
-6 | -0.1182 | 0.0143 | -0.1683 | -8.2657
-5.5 | -0.0662 | 0.01196 | -0.1654 | -5.5351
-5 | -0.0065 | 0.0107 | -0.163 | -0.60748
-4.5 | 0.0537 | 0.00966 | -0.1608 | 5.559
-4 | 0.1164 | 0.00898 | -0.1591 | 12.9621
-3.5 | 0.1799 | 0.0085 | -0.1576 | 21.1647
-3 | 0.2433 | 0.0081 | -0.1563 | 30.037
-2.5 | 0.3062 | 0.00768 | -0.1551 | 39.8698
-2 | 0.3658 | 0.00706 | -0.1537 | 51.813
-1.5 | 0.4287 | 0.00685 | -0.1527 | 62.5839
-1 | 0.4913 | 0.00676 | -0.1516 | 72.6775
0 | 0.6179 | 0.00674 | -0.1496 | 91.6766
0.5 | 0.6813 | 0.00677 | -0.1486 | 100.6352
1 | 0.743 | 0.00678 | -0.1472 | 109.587
1.5 | 0.8024 | 0.00679 | -0.1452 | 118.1738
2.5 | 0.9113 | 0.00678 | -0.1387 | 134.41
3 | 0.9588 | 0.00671 | -0.1339 | 142.8912

## 49. Re 2M Mach 0.00 (1)
BIGFOIL.COM POLAR EXPORT
fx83w108
FX 83-W-108 |  |  |  | Cl Max: | 1.598 | at alpha= | 11 | deg
JavaFoil+Calcfoil stall+Eppler ext transition |  |  |  | L/D Max: | 187.398 | at alpha= | 4.5 | deg
Re: | 2000000 |  |  | Cd Min: | 0.00525 | at alpha= | -0.5 | deg
Mach: | 0 |  |  | Cl=0 at alpha= | -5.2069 | deg
|  |  |  | @ Cl=0.1, Cd= | 0.0063888
|  |  |  | @ Cl=0.4, Cd= | 0.0053423
|  |  |  | @ Cl=0.6, Cd= | 0.0052753
alpha (deg) | Cl | Cd | Cm | Cl/Cd
-20 | -0.486 | 0.17842 | -0.054 | -2.721
-19.5 | -0.498 | 0.16987 | -0.054 | -2.934
-19 | -0.51 | 0.16218 | -0.053 | -3.147
-18.5 | -0.522 | 0.15465 | -0.054 | -3.377
-18 | -0.533 | 0.14672 | -0.055 | -3.634
-17.5 | -0.542 | 0.14054 | -0.053 | -3.859
-17 | -0.551 | 0.13433 | -0.055 | -4.103
-16.5 | -0.558 | 0.1271 | -0.055 | -4.388
-16 | -0.563 | 0.12017 | -0.056 | -4.685
-15.5 | -0.566 | 0.1128 | -0.057 | -5.02
-15 | -0.567 | 0.10721 | -0.058 | -5.287
-14.5 | -0.565 | 0.10064 | -0.059 | -5.615
-14 | -0.561 | 0.09488 | -0.061 | -5.91
-13.5 | -0.553 | 0.08951 | -0.062 | -6.179
-13 | -0.543 | 0.08355 | -0.065 | -6.498
-12.5 | -0.529 | 0.07819 | -0.067 | -6.765
-12 | -0.511 | 0.07285 | -0.07 | -7.015
-11.5 | -0.49 | 0.06697 | -0.074 | -7.313
-11 | -0.469 | 0.05835 | -0.082 | -8.036
-10.5 | -0.459 | 0.03888 | -0.099 | -11.816
-10 | -0.44 | 0.02739 | -0.107 | -16.05
-9.5 | -0.424 | 0.01539 | -0.117 | -27.521
-9 | -0.401 | 0.01016 | -0.125 | -39.431
-8.5 | -0.36 | 0.0083 | -0.128 | -43.316
-8 | -0.31 | 0.00801 | -0.128 | -38.667
-7.5 | -0.258 | 0.00773 | -0.129 | -33.354
-7 | -0.204 | 0.00744 | -0.129 | -27.412
-6.5 | -0.149 | 0.0072 | -0.13 | -20.639
-6 | -0.092 | 0.00698 | -0.13 | -13.188
-5.5 | -0.034 | 0.00669 | -0.131 | -5.132
-5 | 0.024 | 0.00655 | -0.131 | 3.688
-4.5 | 0.083 | 0.00642 | -0.131 | 12.965
-4 | 0.143 | 0.00631 | -0.132 | 22.622
-3.5 | 0.203 | 0.00625 | -0.132 | 32.407
-3 | 0.262 | 0.00607 | -0.133 | 43.202
-2.5 | 0.322 | 0.0054 | -0.133 | 59.705
-2 | 0.382 | 0.00536 | -0.134 | 71.39
-1.5 | 0.443 | 0.0053 | -0.134 | 83.591
-1 | 0.502 | 0.00527 | -0.135 | 95.263
-0.5 | 0.562 | 0.00525 | -0.135 | 107.137
0 | 0.622 | 0.00529 | -0.135 | 117.529
0.5 | 0.681 | 0.00533 | -0.136 | 127.71
1 | 0.741 | 0.00547 | -0.136 | 135.496
1.5 | 0.798 | 0.00557 | -0.137 | 143.206
2 | 0.856 | 0.00573 | -0.137 | 149.598
2.5 | 0.915 | 0.00596 | -0.137 | 153.479
3 | 0.972 | 0.00614 | -0.138 | 158.31
3.5 | 1.029 | 0.0059 | -0.138 | 174.442
4 | 1.086 | 0.00599 | -0.138 | 181.353
4.5 | 1.14 | 0.00609 | -0.139 | 187.398
5 | 1.194 | 0.00729 | -0.139 | 163.81
5.5 | 1.244 | 0.01137 | -0.139 | 109.356
6 | 1.293 | 0.01188 | -0.14 | 108.856
6.5 | 1.34 | 0.01121 | -0.14 | 119.603
7 | 1.385 | 0.01172 | -0.14 | 118.128
7.5 | 1.427 | 0.01234 | -0.14 | 115.616
8 | 1.466 | 0.01515 | -0.141 | 96.747
8.5 | 1.502 | 0.01585 | -0.141 | 94.755
9 | 1.534 | 0.01664 | -0.141 | 92.154
9.5 | 1.558 | 0.01742 | -0.141 | 89.41
10 | 1.577 | 0.01829 | -0.141 | 86.241
10.5 | 1.591 | 0.01918 | -0.141 | 82.959
11 | 1.598 | 0.0202 | -0.141 | 79.095
11.5 | 1.592 | 0.02131 | -0.141 | 74.721
12 | 1.578 | 0.02247 | -0.14 | 70.224
12.5 | 1.557 | 0.02396 | -0.14 | 64.991
13 | 1.531 | 0.02552 | -0.139 | 59.982
13.5 | 1.497 | 0.02754 | -0.139 | 54.368
14 | 1.455 | 0.03057 | -0.138 | 47.596
14.5 | 1.404 | 0.03497 | -0.136 | 40.152
15 | 1.34 | 0.04281 | -0.132 | 31.312
15.5 | 1.202 | 0.08003 | -0.113 | 15.023
16 | 1.122 | 0.10717 | -0.098 | 10.473

## 50. Re 2M Mach 0.00 (2)
BIGFOIL.COM POLAR EXPORT
fx83w108
FX 83-W-108 |  |  |  | Cl Max: | 1.7939 | at alpha= | 18.5 | deg
XFOIL ncrit=9 |  |  |  | L/D Max: | 156.335 | at alpha= | 3.5 | deg
Re: | 2000000 |  |  | Cd Min: | 0.08009 | at alpha= | 20 | deg
Mach: | 0 |  |  | Cl=0 at alpha= | -5.0644 | deg
|  |  |  | @ Cl=0.1, Cd= | 0.0067364
|  |  |  | @ Cl=0.4, Cd= | 0.005247
|  |  |  | @ Cl=0.6, Cd= | 0.0051315
alpha (deg) | Cl | Cd | Cm | Cl/Cd
-14.5 | -0.8588 | 0.06134 | -0.0753 | -14.0007
-14 | -0.9689 | 0.03876 | -0.091 | -24.9974
-13.5 | -0.938 | 0.02554 | -0.1159 | -36.7267
-12.5 | -0.8321 | 0.02042 | -0.1241 | -40.7493
-12 | -0.7748 | 0.01845 | -0.1273 | -41.9946
-11.5 | -0.7217 | 0.0169 | -0.1287 | -42.7041
-11 | -0.6628 | 0.01408 | -0.1326 | -47.0739
-10.5 | -0.5869 | 0.01259 | -0.1386 | -46.6164
-10 | -0.5145 | 0.01166 | -0.1432 | -44.1252
-9.5 | -0.4565 | 0.01102 | -0.1443 | -41.4247
-9 | -0.4043 | 0.01053 | -0.144 | -38.3951
-8.5 | -0.3562 | 0.00972 | -0.1429 | -36.6461
-8 | -0.3066 | 0.00914 | -0.1419 | -33.5449
-7.5 | -0.2554 | 0.00875 | -0.1411 | -29.1886
-7 | -0.2035 | 0.00842 | -0.1404 | -24.1686
-6.5 | -0.1526 | 0.00796 | -0.1394 | -19.1709
-6 | -0.0994 | 0.00769 | -0.1389 | -12.9259
-5.5 | -0.0467 | 0.00735 | -0.1383 | -6.3537
-4.5 | 0.0605 | 0.0069 | -0.1373 | 8.7681
-4 | 0.1136 | 0.00668 | -0.1366 | 17.006
-3.5 | 0.1677 | 0.00643 | -0.1362 | 26.0809
-3 | 0.2205 | 0.00619 | -0.1355 | 35.622
-2.5 | 0.2728 | 0.00578 | -0.1349 | 47.1972
-1.5 | 0.3779 | 0.00528 | -0.1335 | 71.572
-1 | 0.4314 | 0.0052 | -0.1329 | 82.9615
-0.5 | 0.4857 | 0.00513 | -0.1324 | 94.6784
0 | 0.5392 | 0.00511 | -0.1318 | 105.5186
0.5 | 0.592 | 0.00513 | -0.131 | 115.3996
1 | 0.6445 | 0.00514 | -0.1301 | 125.3891
1.5 | 0.6965 | 0.00517 | -0.1292 | 134.7195
2 | 0.7462 | 0.00526 | -0.1278 | 141.8631
2.5 | 0.7951 | 0.00533 | -0.1262 | 149.1745
3 | 0.8405 | 0.00547 | -0.1239 | 153.6563
3.5 | 0.8786 | 0.00562 | -0.1201 | 156.3345
4 | 0.9744 | 0.00666 | -0.1303 | 146.3063
4.5 | 1.0124 | 0.00771 | -0.1269 | 131.31
5 | 1.0514 | 0.00873 | -0.1238 | 120.4353
6 | 1.1376 | 0.01028 | -0.1193 | 110.6615
6.5 | 1.1821 | 0.01095 | -0.1173 | 107.9543
7 | 1.2271 | 0.01158 | -0.1154 | 105.9672
7.5 | 1.2687 | 0.01226 | -0.1129 | 103.4829
8 | 1.3099 | 0.01289 | -0.1103 | 101.6214
8.5 | 1.349 | 0.01364 | -0.1075 | 98.9003
9 | 1.3898 | 0.01428 | -0.105 | 97.3249
9.5 | 1.426 | 0.01517 | -0.1019 | 94.0013
10 | 1.4636 | 0.01597 | -0.0991 | 91.6468
10.5 | 1.4955 | 0.01711 | -0.0956 | 87.405
11 | 1.5301 | 0.0181 | -0.0927 | 84.5359
11.5 | 1.5624 | 0.01926 | -0.0896 | 81.1215
12 | 1.5902 | 0.02077 | -0.0861 | 76.5623
12.5 | 1.6174 | 0.02236 | -0.0828 | 72.3345
13 | 1.6458 | 0.02391 | -0.0799 | 68.8331
13.5 | 1.6719 | 0.02567 | -0.0769 | 65.1305
14 | 1.6954 | 0.02768 | -0.0739 | 61.25
14.5 | 1.7114 | 0.03037 | -0.0705 | 56.3517
15 | 1.7274 | 0.03314 | -0.0674 | 52.1243
15.5 | 1.7478 | 0.0356 | -0.0649 | 49.0955
16 | 1.7634 | 0.0386 | -0.0625 | 45.6839
16.5 | 1.7775 | 0.04183 | -0.0602 | 42.4934
17 | 1.7883 | 0.04555 | -0.0581 | 39.2602
17.5 | 1.7925 | 0.05011 | -0.0562 | 35.7713
18 | 1.7862 | 0.0561 | -0.0545 | 31.8396
18.5 | 1.7939 | 0.06072 | -0.0537 | 29.5438
19 | 1.7938 | 0.06646 | -0.0532 | 26.9907
19.5 | 1.7922 | 0.07265 | -0.0533 | 24.669
20 | 1.7827 | 0.08009 | -0.0539 | 22.2587

## 51. Re 2M Mach 0.10 (1)
BIGFOIL.COM POLAR EXPORT
fx83w108
FX 83-W-108 |  |  |  | Cl Max: | 1.591 | at alpha= | 11 | deg
JavaFoil+Calcfoil stall+Eppler ext transition |  |  |  | L/D Max: | 187.195 | at alpha= | 4.5 | deg
Re: | 2000000 |  |  | Cd Min: | 0.00526 | at alpha= | -0.5 | deg
Mach: | 0.1 |  |  | Cl=0 at alpha= | -5.2034 | deg
|  |  |  | @ Cl=0.1, Cd= | 0.0064002
|  |  |  | @ Cl=0.4, Cd= | 0.0053469
|  |  |  | @ Cl=0.6, Cd= | 0.0052833
alpha (deg) | Cl | Cd | Cm | Cl/Cd
-20 | -0.439 | 0.18161 | -0.055 | -2.419
-19.5 | -0.455 | 0.17527 | -0.055 | -2.594
-19 | -0.47 | 0.16648 | -0.055 | -2.82
-18.5 | -0.484 | 0.15798 | -0.054 | -3.062
-18 | -0.497 | 0.14971 | -0.054 | -3.322
-17.5 | -0.51 | 0.14256 | -0.054 | -3.576
-17 | -0.521 | 0.13647 | -0.055 | -3.819
-16.5 | -0.531 | 0.1291 | -0.055 | -4.113
-16 | -0.539 | 0.12179 | -0.054 | -4.424
-15.5 | -0.545 | 0.11447 | -0.056 | -4.761
-15 | -0.549 | 0.10855 | -0.058 | -5.055
-14.5 | -0.549 | 0.1021 | -0.058 | -5.38
-14 | -0.547 | 0.09646 | -0.06 | -5.674
-13.5 | -0.542 | 0.09028 | -0.062 | -6.006
-13 | -0.534 | 0.0847 | -0.064 | -6.305
-12.5 | -0.522 | 0.07934 | -0.066 | -6.579
-12 | -0.506 | 0.07389 | -0.069 | -6.845
-11.5 | -0.485 | 0.06855 | -0.072 | -7.075
-11 | -0.463 | 0.06177 | -0.078 | -7.496
-10.5 | -0.449 | 0.04574 | -0.094 | -9.825
-10 | -0.434 | 0.03051 | -0.106 | -14.228
-9.5 | -0.418 | 0.01773 | -0.116 | -23.555
-9 | -0.398 | 0.01066 | -0.124 | -37.299
-8.5 | -0.36 | 0.00835 | -0.128 | -43.113
-8 | -0.31 | 0.00805 | -0.129 | -38.568
-7.5 | -0.259 | 0.00777 | -0.129 | -33.288
-7 | -0.205 | 0.00747 | -0.13 | -27.414
-6.5 | -0.149 | 0.00722 | -0.13 | -20.659
-6 | -0.092 | 0.007 | -0.131 | -13.204
-5.5 | -0.035 | 0.00671 | -0.131 | -5.141
-5 | 0.024 | 0.00656 | -0.132 | 3.697
-4.5 | 0.084 | 0.00643 | -0.132 | 13.008
-4 | 0.143 | 0.00632 | -0.133 | 22.696
-3.5 | 0.204 | 0.00626 | -0.133 | 32.519
-3 | 0.264 | 0.00608 | -0.133 | 43.354
-2.5 | 0.324 | 0.00541 | -0.134 | 59.918
-2 | 0.384 | 0.00536 | -0.134 | 71.644
-1.5 | 0.445 | 0.00531 | -0.135 | 83.863
-1 | 0.505 | 0.00528 | -0.135 | 95.558
-0.5 | 0.565 | 0.00526 | -0.136 | 107.473
0 | 0.625 | 0.0053 | -0.136 | 117.943
0.5 | 0.685 | 0.00535 | -0.136 | 128.021
1 | 0.744 | 0.00548 | -0.137 | 135.853
1.5 | 0.802 | 0.00559 | -0.137 | 143.563
2 | 0.861 | 0.00574 | -0.138 | 149.927
2.5 | 0.919 | 0.00598 | -0.138 | 153.814
3 | 0.977 | 0.00617 | -0.138 | 158.47
3.5 | 1.034 | 0.00594 | -0.139 | 174.032
4 | 1.091 | 0.00602 | -0.139 | 181.21
4.5 | 1.146 | 0.00612 | -0.14 | 187.195
5 | 1.199 | 0.00742 | -0.14 | 161.71
5.5 | 1.249 | 0.01146 | -0.14 | 109.027
6 | 1.299 | 0.01198 | -0.14 | 108.436
6.5 | 1.346 | 0.01129 | -0.141 | 119.199
7 | 1.39 | 0.01183 | -0.141 | 117.535
7.5 | 1.432 | 0.01247 | -0.141 | 114.799
8 | 1.47 | 0.01532 | -0.141 | 95.962
8.5 | 1.506 | 0.01604 | -0.141 | 93.841
9 | 1.536 | 0.01683 | -0.142 | 91.255
9.5 | 1.559 | 0.01767 | -0.142 | 88.22
10 | 1.576 | 0.01856 | -0.142 | 84.927
10.5 | 1.588 | 0.01946 | -0.142 | 81.567
11 | 1.591 | 0.02053 | -0.141 | 77.501
11.5 | 1.582 | 0.02168 | -0.141 | 72.955
12 | 1.563 | 0.02301 | -0.141 | 67.938
12.5 | 1.539 | 0.02446 | -0.14 | 62.916
13 | 1.506 | 0.02621 | -0.14 | 57.47
13.5 | 1.466 | 0.02872 | -0.139 | 51.035
14 | 1.415 | 0.03243 | -0.137 | 43.644
14.5 | 1.351 | 0.03906 | -0.134 | 34.59
15 | 1.227 | 0.06593 | -0.12 | 18.613
15.5 | 1.117 | 0.10263 | -0.098 | 10.884
16 | 1.063 | 0.11608 | -0.091 | 9.161

## 52. Re 2M Mach 0.10 (2)
BIGFOIL.COM POLAR EXPORT
fx83w108
FX 83-W-108 |  |  |  | Cl Max: | 1.7833 | at alpha= | 18.5 | deg
XFOIL ncrit=9 |  |  |  | L/D Max: | 155.714 | at alpha= | 3.5 | deg
Re: | 2000000 |  |  | Cd Min: | 0.08679 | at alpha= | 20 | deg
Mach: | 0.1 |  |  | Cl=0 at alpha= | -5.0524 | deg
|  |  |  | @ Cl=0.1, Cd= | 0.0067458
|  |  |  | @ Cl=0.4, Cd= | 0.0052595
|  |  |  | @ Cl=0.6, Cd= | 0.005141
alpha (deg) | Cl | Cd | Cm | Cl/Cd
-14 | -0.8035 | 0.06545 | -0.0722 | -12.2765
-13.5 | -0.9216 | 0.03731 | -0.097 | -24.7012
-13 | -0.8801 | 0.02658 | -0.1186 | -33.1114
-12.5 | -0.8321 | 0.02259 | -0.1244 | -36.8349
-12 | -0.7784 | 0.01989 | -0.1281 | -39.1352
-11.5 | -0.7262 | 0.01787 | -0.1299 | -40.6379
-11 | -0.6655 | 0.0154 | -0.1337 | -43.2143
-10.5 | -0.5909 | 0.01301 | -0.1401 | -45.4189
-9.5 | -0.4602 | 0.01124 | -0.1456 | -40.9431
-9 | -0.4078 | 0.01071 | -0.1452 | -38.0766
-8.5 | -0.3583 | 0.01002 | -0.1441 | -35.7585
-8 | -0.3096 | 0.00925 | -0.1429 | -33.4703
-7.5 | -0.258 | 0.00883 | -0.142 | -29.2186
-7 | -0.2058 | 0.00848 | -0.1412 | -24.2689
-6.5 | -0.1544 | 0.00801 | -0.1403 | -19.2759
-6 | -0.101 | 0.00772 | -0.1397 | -13.0829
-5.5 | -0.0478 | 0.00738 | -0.139 | -6.477
-5 | 0.0056 | 0.00716 | -0.1384 | 0.78212
-4.5 | 0.06 | 0.00691 | -0.1379 | 8.6831
-4 | 0.1136 | 0.00669 | -0.1373 | 16.9806
-3.5 | 0.168 | 0.00646 | -0.1368 | 26.0062
-3 | 0.2213 | 0.00621 | -0.1362 | 35.6361
-2.5 | 0.2738 | 0.00581 | -0.1355 | 47.1256
-2 | 0.326 | 0.0055 | -0.1347 | 59.2727
-1.5 | 0.3794 | 0.00529 | -0.134 | 71.7202
-1 | 0.4334 | 0.00521 | -0.1335 | 83.1862
-0.5 | 0.4879 | 0.00514 | -0.133 | 94.9222
0 | 0.5418 | 0.00512 | -0.1324 | 105.8203
0.5 | 0.5949 | 0.00514 | -0.1316 | 115.7393
1 | 0.6477 | 0.00515 | -0.1307 | 125.767
1.5 | 0.7 | 0.00518 | -0.1297 | 135.1351
2.5 | 0.799 | 0.00535 | -0.1266 | 149.3458
3 | 0.8447 | 0.0055 | -0.1244 | 153.5818
3.5 | 0.8829 | 0.00567 | -0.1205 | 155.7143
4 | 0.9784 | 0.00673 | -0.1305 | 145.3789
4.5 | 1.0166 | 0.00778 | -0.1271 | 130.6684
5 | 1.0558 | 0.00879 | -0.1239 | 120.1138
5.5 | 1.0977 | 0.00966 | -0.1213 | 113.6335
6 | 1.1423 | 0.01036 | -0.1192 | 110.2606
6.5 | 1.187 | 0.01103 | -0.1171 | 107.6156
7 | 1.2315 | 0.01169 | -0.1151 | 105.3464
7.5 | 1.2723 | 0.01238 | -0.1123 | 102.7706
8 | 1.3142 | 0.01301 | -0.1097 | 101.0146
8.5 | 1.3534 | 0.01377 | -0.1067 | 98.2861
9 | 1.3938 | 0.01447 | -0.1041 | 96.3234
9.5 | 1.4304 | 0.01536 | -0.1009 | 93.125
10 | 1.4673 | 0.01624 | -0.0979 | 90.351
10.5 | 1.4993 | 0.01743 | -0.0943 | 86.0184
11 | 1.5338 | 0.01849 | -0.0913 | 82.9529
11.5 | 1.5656 | 0.01975 | -0.0881 | 79.2709
12 | 1.5911 | 0.02148 | -0.0842 | 74.0736
12.5 | 1.6201 | 0.02303 | -0.0811 | 70.3474
13 | 1.6479 | 0.0247 | -0.078 | 66.7166
13.5 | 1.6732 | 0.02662 | -0.075 | 62.855
14 | 1.6946 | 0.0289 | -0.0718 | 58.6367
14.5 | 1.7056 | 0.03212 | -0.0679 | 53.1009
15 | 1.727 | 0.03455 | -0.0653 | 49.9855
15.5 | 1.7459 | 0.0373 | -0.0628 | 46.807
16 | 1.7602 | 0.04055 | -0.0603 | 43.4081
16.5 | 1.7728 | 0.04413 | -0.0581 | 40.1722
17 | 1.78 | 0.04838 | -0.056 | 36.7921
17.5 | 1.774 | 0.05432 | -0.0541 | 32.6583
18 | 1.7797 | 0.05924 | -0.053 | 30.0422
18.5 | 1.7833 | 0.06457 | -0.0524 | 27.6181
19 | 1.7791 | 0.07113 | -0.0523 | 25.0119
19.5 | 1.7732 | 0.07815 | -0.0527 | 22.6897
20 | 1.7579 | 0.08679 | -0.0541 | 20.2546

## 53. Re 2M Mach 0.25 (1)
BIGFOIL.COM POLAR EXPORT
fx83w108
FX 83-W-108 |  |  |  | Cl Max: | 1.555 | at alpha= | 10 | deg
JavaFoil+Calcfoil stall+Eppler ext transition |  |  |  | L/D Max: | 185.982 | at alpha= | 4.5 | deg
Re: | 2000000 |  |  | Cd Min: | 0.00528 | at alpha= | -1 | deg
Mach: | 0.25 |  |  | Cl=0 at alpha= | -5.2083 | deg
|  |  |  | @ Cl=0.1, Cd= | 0.0064625
|  |  |  | @ Cl=0.4, Cd= | 0.0054052
|  |  |  | @ Cl=0.6, Cd= | 0.0053461
alpha (deg) | Cl | Cd | Cm | Cl/Cd
-17.5 | -0.178 | 0.16337 | -0.057 | -1.093
-17 | -0.234 | 0.15669 | -0.056 | -1.492
-16.5 | -0.279 | 0.14331 | -0.057 | -1.949
-16 | -0.319 | 0.13368 | -0.057 | -2.389
-15.5 | -0.355 | 0.12527 | -0.057 | -2.832
-15 | -0.386 | 0.11633 | -0.057 | -3.318
-14.5 | -0.412 | 0.10951 | -0.057 | -3.764
-14 | -0.434 | 0.10347 | -0.058 | -4.191
-13.5 | -0.449 | 0.09722 | -0.057 | -4.622
-13 | -0.46 | 0.09191 | -0.057 | -5
-12.5 | -0.464 | 0.08556 | -0.059 | -5.423
-12 | -0.461 | 0.08012 | -0.061 | -5.755
-11.5 | -0.451 | 0.07438 | -0.064 | -6.06
-11 | -0.436 | 0.06907 | -0.067 | -6.309
-10.5 | -0.416 | 0.06375 | -0.071 | -6.529
-10 | -0.394 | 0.05743 | -0.078 | -6.857
-9.5 | -0.383 | 0.03766 | -0.101 | -10.161
-9 | -0.368 | 0.0212 | -0.116 | -17.368
-8.5 | -0.35 | 0.01108 | -0.127 | -31.636
-8 | -0.314 | 0.00835 | -0.132 | -37.542
-7.5 | -0.262 | 0.00794 | -0.133 | -33.014
-7 | -0.208 | 0.00763 | -0.133 | -27.306
-6.5 | -0.152 | 0.00736 | -0.134 | -20.699
-6 | -0.094 | 0.0071 | -0.134 | -13.304
-5.5 | -0.035 | 0.00679 | -0.135 | -5.205
-5 | 0.025 | 0.00663 | -0.135 | 3.747
-4.5 | 0.086 | 0.00649 | -0.136 | 13.214
-4 | 0.147 | 0.00637 | -0.136 | 23.108
-3.5 | 0.209 | 0.00631 | -0.137 | 33.143
-3 | 0.271 | 0.00613 | -0.137 | 44.198
-2.5 | 0.333 | 0.00545 | -0.138 | 61.051
-2 | 0.395 | 0.00541 | -0.138 | 73.029
-1.5 | 0.457 | 0.00535 | -0.139 | 85.418
-1 | 0.519 | 0.00528 | -0.139 | 98.346
-0.5 | 0.58 | 0.00533 | -0.139 | 108.84
0 | 0.642 | 0.00538 | -0.14 | 119.366
0.5 | 0.703 | 0.00544 | -0.14 | 129.209
1 | 0.765 | 0.00555 | -0.141 | 137.852
1.5 | 0.824 | 0.00567 | -0.141 | 145.335
2 | 0.884 | 0.0058 | -0.141 | 152.361
2.5 | 0.944 | 0.00608 | -0.142 | 155.231
3 | 1.003 | 0.0063 | -0.142 | 159.181
3.5 | 1.062 | 0.00662 | -0.143 | 160.364
4 | 1.12 | 0.0062 | -0.143 | 180.523
4.5 | 1.176 | 0.00632 | -0.143 | 185.982
5 | 1.228 | 0.0114 | -0.144 | 107.694
5.5 | 1.279 | 0.01195 | -0.144 | 107.053
6 | 1.328 | 0.01124 | -0.144 | 118.161
6.5 | 1.374 | 0.01179 | -0.144 | 116.5
7 | 1.416 | 0.01133 | -0.145 | 125.028
7.5 | 1.455 | 0.01546 | -0.145 | 94.111
8 | 1.489 | 0.01627 | -0.145 | 91.557
8.5 | 1.519 | 0.01709 | -0.145 | 88.858
9 | 1.542 | 0.01801 | -0.145 | 85.615
9.5 | 1.553 | 0.01905 | -0.145 | 81.502
10 | 1.555 | 0.02015 | -0.145 | 77.196
10.5 | 1.547 | 0.02135 | -0.145 | 72.481
11 | 1.53 | 0.02282 | -0.144 | 67.036
11.5 | 1.492 | 0.02443 | -0.144 | 61.051
12 | 1.438 | 0.02663 | -0.143 | 53.995
12.5 | 1.367 | 0.02995 | -0.141 | 45.646
13 | 1.258 | 0.04014 | -0.135 | 31.351
13.5 | 1.049 | 0.09266 | -0.094 | 11.322
14 | 0.966 | 0.10567 | -0.085 | 9.146
14.5 | 0.884 | 0.11663 | -0.079 | 7.581
15 | 0.798 | 0.12964 | -0.074 | 6.154

## 54. Re 2M Mach 0.25 (2)
BIGFOIL.COM POLAR EXPORT
fx83w108
FX 83-W-108 |  |  |  | Cl Max: | 1.7182 | at alpha= | 15.5 | deg
XFOIL ncrit=9 |  |  |  | L/D Max: | 153.593 | at alpha= | 3.5 | deg
Re: | 2000000 |  |  | Cd Min: | 0.17764 | at alpha= | -16 | deg
Mach: | 0.25 |  |  | Cl=0 at alpha= | -5.0171 | deg
|  |  |  | @ Cl=0.1, Cd= | 0.0068407
|  |  |  | @ Cl=0.4, Cd= | 0.005392
|  |  |  | @ Cl=0.6, Cd= | 0.00518
alpha (deg) | Cl | Cd | Cm | Cl/Cd
-16 | -0.4469 | 0.17764 | -0.0262 | -2.5158
-15.5 | -0.4395 | 0.16982 | -0.0286 | -2.588
-15 | -0.4226 | 0.16604 | -0.0299 | -2.5452
-14.5 | -0.4134 | 0.15857 | -0.0324 | -2.6071
-14 | -0.406 | 0.15129 | -0.0344 | -2.6836
-13 | -0.3995 | 0.13526 | -0.038 | -2.9536
-12 | -0.5646 | 0.07833 | -0.0685 | -7.208
-11.5 | -0.626 | 0.05481 | -0.0896 | -11.4213
-11 | -0.6654 | 0.02628 | -0.1323 | -25.3196
-10.5 | -0.609 | 0.01818 | -0.1456 | -33.4983
-10 | -0.5343 | 0.01464 | -0.1527 | -36.4959
-9.5 | -0.4765 | 0.01313 | -0.1535 | -36.2909
-9 | -0.4249 | 0.01208 | -0.1523 | -35.1738
-8.5 | -0.3739 | 0.01119 | -0.1507 | -33.4138
-8 | -0.3236 | 0.01025 | -0.149 | -31.5707
-7 | -0.2185 | 0.00888 | -0.1463 | -24.6059
-6.5 | -0.1633 | 0.00849 | -0.1453 | -19.2344
-6 | -0.1096 | 0.00795 | -0.1441 | -13.7862
-5.5 | -0.0537 | 0.00764 | -0.1433 | -7.0288
-5 | 0.0019 | 0.00731 | -0.1425 | 0.25992
-4.5 | 0.0573 | 0.00703 | -0.1417 | 8.1508
-4 | 0.1137 | 0.00678 | -0.1411 | 16.7699
-3.5 | 0.1693 | 0.00657 | -0.1403 | 25.7686
-3 | 0.2256 | 0.00632 | -0.1398 | 35.6962
-2 | 0.3337 | 0.00559 | -0.1381 | 59.6959
-1 | 0.4442 | 0.00526 | -0.1367 | 84.4487
-0.5 | 0.4995 | 0.00524 | -0.136 | 95.3244
0 | 0.5559 | 0.00518 | -0.1355 | 107.3166
0.5 | 0.6109 | 0.00518 | -0.1347 | 117.9344
1 | 0.6654 | 0.00521 | -0.1337 | 127.7159
1.5 | 0.7187 | 0.00525 | -0.1325 | 136.8952
2 | 0.7701 | 0.00535 | -0.1309 | 143.9439
2.5 | 0.8204 | 0.00546 | -0.129 | 150.2564
3 | 0.8667 | 0.00565 | -0.1264 | 153.3982
3.5 | 0.9062 | 0.0059 | -0.1223 | 153.5932
4 | 1.0007 | 0.00705 | -0.1316 | 141.9433
4.5 | 1.0388 | 0.00816 | -0.1277 | 127.3039
5 | 1.0789 | 0.00919 | -0.1242 | 117.3993
5.5 | 1.1212 | 0.01009 | -0.1211 | 111.1199
6 | 1.1664 | 0.01084 | -0.1185 | 107.6015
6.5 | 1.2086 | 0.01157 | -0.1152 | 104.4598
7 | 1.2518 | 0.01227 | -0.1121 | 102.0212
7.5 | 1.2939 | 0.01302 | -0.1089 | 99.3779
8 | 1.3353 | 0.01382 | -0.1057 | 96.6208
8.5 | 1.3763 | 0.01465 | -0.1024 | 93.9454
9 | 1.4131 | 0.01573 | -0.0986 | 89.8347
9.5 | 1.4514 | 0.01675 | -0.0951 | 86.6507
10 | 1.4838 | 0.01816 | -0.091 | 81.707
10.5 | 1.5183 | 0.01951 | -0.0873 | 77.8216
11 | 1.5501 | 0.0211 | -0.0835 | 73.4645
11.5 | 1.5766 | 0.02312 | -0.0794 | 68.192
12 | 1.6013 | 0.02537 | -0.0753 | 63.1179
12.5 | 1.6277 | 0.02758 | -0.0717 | 59.0174
13 | 1.6517 | 0.03006 | -0.0681 | 54.9468
13.5 | 1.6684 | 0.0332 | -0.0643 | 50.253
14 | 1.681 | 0.03685 | -0.0606 | 45.6174
14.5 | 1.6936 | 0.04067 | -0.0574 | 41.6425
15 | 1.707 | 0.04465 | -0.0547 | 38.2307
15.5 | 1.7182 | 0.049 | -0.0524 | 35.0653
16 | 1.7132 | 0.05529 | -0.0504 | 30.9857
16.5 | 1.7129 | 0.06145 | -0.0491 | 27.8747
17 | 1.7078 | 0.06849 | -0.0486 | 24.935
17.5 | 1.692 | 0.0773 | -0.0493 | 21.8887
18 | 1.6788 | 0.08615 | -0.0507 | 19.4869
18.5 | 1.6541 | 0.09712 | -0.0538 | 17.0315
19 | 1.6159 | 0.11059 | -0.059 | 14.6116
19.5 | 1.5698 | 0.12621 | -0.0664 | 12.438
20 | 1.5205 | 0.14316 | -0.0758 | 10.621

## 55. Re 2M Mach 0.50 (1)
BIGFOIL.COM POLAR EXPORT
fx83w108
FX 83-W-108 |  |  |  | Cl Max: | 1.449 | at alpha= | 6.5 | deg
JavaFoil+Calcfoil stall+Eppler ext transition |  |  |  | L/D Max: | 165.082 | at alpha= | 4 | deg
Re: | 2000000 |  |  | Cd Min: | 0.00554 | at alpha= | -1 | deg
Mach: | 0.5 |  |  | Cl=0 at alpha= | -5.2046 | deg
|  |  |  | @ Cl=0.1, Cd= | 0.006777
|  |  |  | @ Cl=0.4, Cd= | 0.0060403
|  |  |  | @ Cl=0.6, Cd= | 0.0055516
alpha (deg) | Cl | Cd | Cm | Cl/Cd
-20 | -0.803 | 0.17733 | -0.075 | -4.526
-19.5 | -0.776 | 0.17319 | -0.075 | -4.482
-19 | -0.75 | 0.16976 | -0.076 | -4.417
-18.5 | -0.723 | 0.16472 | -0.075 | -4.386
-18 | -0.695 | 0.15946 | -0.073 | -4.359
-17.5 | -0.668 | 0.15321 | -0.072 | -4.36
-17 | -0.641 | 0.14708 | -0.073 | -4.361
-16.5 | -0.615 | 0.143 | -0.073 | -4.299
-16 | -0.588 | 0.13875 | -0.073 | -4.238
-15.5 | -0.561 | 0.1324 | -0.072 | -4.235
-15 | -0.533 | 0.12852 | -0.07 | -4.148
-14.5 | -0.506 | 0.12443 | -0.07 | -4.068
-14 | -0.479 | 0.12021 | -0.07 | -3.987
-13.5 | -0.452 | 0.11439 | -0.071 | -3.955
-13 | -0.425 | 0.11123 | -0.07 | -3.823
-12.5 | -0.398 | 0.10396 | -0.068 | -3.825
-12 | -0.371 | 0.10084 | -0.068 | -3.675
-11.5 | -0.344 | 0.09961 | -0.068 | -3.449
-11 | -0.316 | 0.0965 | -0.069 | -3.279
-10.5 | -0.289 | 0.09155 | -0.067 | -3.158
-10 | -0.262 | 0.08702 | -0.064 | -3.006
-9.5 | -0.235 | 0.06595 | -0.066 | -3.557
-9 | -0.207 | 0.06026 | -0.067 | -3.442
-8.5 | -0.18 | 0.07955 | -0.059 | -2.259
-8 | -0.153 | 0.0545 | -0.07 | -2.807
-7.5 | -0.18 | 0.05041 | -0.071 | -3.572
-7 | -0.167 | 0.04399 | -0.085 | -3.802
-6.5 | -0.154 | 0.01036 | -0.145 | -14.87
-6 | -0.101 | 0.00784 | -0.15 | -12.93
-5.5 | -0.039 | 0.00745 | -0.151 | -5.167
-5 | 0.027 | 0.00719 | -0.151 | 3.807
-4.5 | 0.095 | 0.00679 | -0.152 | 13.994
-4 | 0.164 | 0.00661 | -0.152 | 24.774
-3.5 | 0.233 | 0.00647 | -0.153 | 36.004
-3 | 0.302 | 0.00649 | -0.153 | 46.59
-2.5 | 0.372 | 0.0063 | -0.154 | 58.984
-2 | 0.441 | 0.00566 | -0.154 | 77.894
-1.5 | 0.511 | 0.00568 | -0.155 | 90.063
-1 | 0.58 | 0.00554 | -0.155 | 104.75
-0.5 | 0.649 | 0.00558 | -0.156 | 116.335
0 | 0.718 | 0.00564 | -0.156 | 127.328
0.5 | 0.786 | 0.00579 | -0.157 | 135.899
1 | 0.855 | 0.0059 | -0.157 | 144.841
1.5 | 0.92 | 0.00607 | -0.158 | 151.64
2 | 0.987 | 0.00626 | -0.158 | 157.581
2.5 | 1.053 | 0.00653 | -0.159 | 161.438
3 | 1.119 | 0.00707 | -0.159 | 158.112
3.5 | 1.183 | 0.00756 | -0.159 | 156.425
4 | 1.244 | 0.00754 | -0.16 | 165.082
4.5 | 1.298 | 0.01146 | -0.16 | 113.206
5 | 1.349 | 0.01442 | -0.16 | 93.574
5.5 | 1.394 | 0.01528 | -0.16 | 91.237
6 | 1.429 | 0.01633 | -0.161 | 87.517
6.5 | 1.449 | 0.01781 | -0.161 | 81.359
7 | 1.446 | 0.01924 | -0.161 | 75.18
7.5 | 1.399 | 0.02092 | -0.16 | 66.888
8 | 1.208 | 0.02329 | -0.159 | 51.862
8.5 | 0.747 | 0.06281 | -0.083 | 11.895
9 | 0.77 | 0.0795 | -0.071 | 9.691
9.5 | 0.797 | 0.08398 | -0.072 | 9.49
10 | 0.824 | 0.08808 | -0.075 | 9.356
10.5 | 0.851 | 0.09169 | -0.077 | 9.281
11 | 0.877 | 0.0947 | -0.077 | 9.265
11.5 | 0.904 | 0.10113 | -0.078 | 8.937

## 56. Re 2M Mach 0.50 (2)
BIGFOIL.COM POLAR EXPORT
fx83w108
FX 83-W-108 |  |  |  | Cl Max: | 1.5017 | at alpha= | 10 | deg
XFOIL ncrit=9 |  |  |  | L/D Max: | 154.119 | at alpha= | 2.5 | deg
Re: | 2000000 |  |  | Cd Min: | 0.25315 | at alpha= | -20 | deg
Mach: | 0.5 |  |  | Cl=0 at alpha= | -4.8554 | deg
|  |  |  | @ Cl=0.1, Cd= | 0.0074403
|  |  |  | @ Cl=0.4, Cd= | 0.0059036
|  |  |  | @ Cl=0.6, Cd= | 0.0054718
alpha (deg) | Cl | Cd | Cm | Cl/Cd
-20 | -0.5883 | 0.25315 | -0.0012 | -2.3239
-19.5 | -0.5681 | 0.24465 | -0.0056 | -2.3221
-19 | -0.5492 | 0.23624 | -0.0097 | -2.3248
-18.5 | -0.5306 | 0.22838 | -0.0135 | -2.3233
-18 | -0.5124 | 0.22078 | -0.017 | -2.3209
-17.5 | -0.4947 | 0.21394 | -0.02 | -2.3123
-17 | -0.4758 | 0.2077 | -0.023 | -2.2908
-16.5 | -0.4593 | 0.19951 | -0.0263 | -2.3021
-16 | -0.4446 | 0.19136 | -0.0293 | -2.3234
-15.5 | -0.4299 | 0.18383 | -0.032 | -2.3386
-15 | -0.4143 | 0.17794 | -0.0337 | -2.3283
-14.5 | -0.3991 | 0.1717 | -0.0356 | -2.3244
-14 | -0.3882 | 0.16357 | -0.038 | -2.3733
-13.5 | -0.3772 | 0.15571 | -0.0405 | -2.4225
-13 | -0.3504 | 0.1475 | -0.0467 | -2.3756
-12.5 | -0.3253 | 0.13809 | -0.054 | -2.3557
-12 | -0.3006 | 0.12988 | -0.0601 | -2.3144
-11.5 | -0.288 | 0.11865 | -0.0671 | -2.4273
-11 | -0.2543 | 0.11246 | -0.0734 | -2.2612
-10.5 | -0.2402 | 0.10326 | -0.0792 | -2.3262
-10 | -0.2204 | 0.09326 | -0.0878 | -2.3633
-9.5 | -0.1889 | 0.08236 | -0.101 | -2.2936
-9 | -0.1805 | 0.07209 | -0.1102 | -2.5038
-8.5 | -0.1907 | 0.06059 | -0.1199 | -3.1474
-8 | -0.2221 | 0.04329 | -0.1404 | -5.1305
-7.5 | -0.237 | 0.02478 | -0.1692 | -9.5642
-7 | -0.2304 | 0.01706 | -0.1723 | -13.5053
-6.5 | -0.1945 | 0.01275 | -0.1696 | -15.2549
-6 | -0.1423 | 0.01041 | -0.1663 | -13.6695
-5.5 | -0.0828 | 0.00911 | -0.1633 | -9.0889
-5 | -0.0187 | 0.00834 | -0.1612 | -2.2422
-4 | 0.1106 | 0.00736 | -0.1577 | 15.0272
-3 | 0.2401 | 0.00677 | -0.1552 | 35.4653
-2 | 0.3656 | 0.00611 | -0.1528 | 59.8363
-1.5 | 0.4256 | 0.00575 | -0.1513 | 74.0174
-1 | 0.4887 | 0.00556 | -0.1504 | 87.8957
-0.5 | 0.5512 | 0.00551 | -0.1493 | 100.0363
0 | 0.615 | 0.00546 | -0.1484 | 112.6374
0.5 | 0.6776 | 0.00547 | -0.1472 | 123.8757
1 | 0.7386 | 0.00551 | -0.1456 | 134.0472
1.5 | 0.7981 | 0.00558 | -0.1436 | 143.0287
2 | 0.8548 | 0.00572 | -0.141 | 149.4406
2.5 | 0.9093 | 0.0059 | -0.1378 | 154.1186
3 | 0.9561 | 0.00625 | -0.133 | 152.976
3.5 | 0.9889 | 0.00677 | -0.1254 | 146.0709
4 | 1.0069 | 0.00776 | -0.1152 | 129.7552
5 | 1.1561 | 0.01103 | -0.1203 | 104.8141
5.5 | 1.1981 | 0.01222 | -0.1149 | 98.0442
6 | 1.2416 | 0.01344 | -0.1099 | 92.381
6.5 | 1.2864 | 0.01472 | -0.1051 | 87.3913
7 | 1.33 | 0.01619 | -0.1001 | 82.1495
7.5 | 1.3694 | 0.01803 | -0.0948 | 75.9512
8 | 1.4104 | 0.01994 | -0.0897 | 70.7322
8.5 | 1.4427 | 0.02252 | -0.0838 | 64.0631
9 | 1.4704 | 0.02556 | -0.0778 | 57.5274
9.5 | 1.4905 | 0.02928 | -0.0716 | 50.9051
10 | 1.5017 | 0.03386 | -0.0654 | 44.3503
10.5 | 1.4999 | 0.0397 | -0.0594 | 37.7809
11 | 1.4854 | 0.04704 | -0.0542 | 31.5774
11.5 | 1.4596 | 0.05607 | -0.0512 | 26.0317
12 | 1.4272 | 0.06671 | -0.0508 | 21.3941
12.5 | 1.3941 | 0.07857 | -0.0531 | 17.7434
13 | 1.3589 | 0.09182 | -0.058 | 14.7996
13.5 | 1.3237 | 0.10616 | -0.0649 | 12.4689
14 | 1.2889 | 0.12151 | -0.0733 | 10.6074
14.5 | 1.2533 | 0.13747 | -0.0823 | 9.1169
15 | 1.2185 | 0.15411 | -0.0924 | 7.9067

## 57. Re 3M Mach 0.00 (1)
BIGFOIL.COM POLAR EXPORT
fx83w108
FX 83-W-108 |  |  |  | Cl Max: | 1.603 | at alpha= | 11 | deg
JavaFoil+Calcfoil stall+Eppler ext transition |  |  |  | L/D Max: | 162.865 | at alpha= | 3.5 | deg
Re: | 3000000 |  |  | Cd Min: | 0.00504 | at alpha= | -0.5 | deg
Mach: | 0 |  |  | Cl=0 at alpha= | -5.2069 | deg
|  |  |  | @ Cl=0.1, Cd= | 0.0060388
|  |  |  | @ Cl=0.4, Cd= | 0.0051
|  |  |  | @ Cl=0.6, Cd= | 0.0050717
alpha (deg) | Cl | Cd | Cm | Cl/Cd
-20 | -0.486 | 0.17127 | -0.057 | -2.839
-19.5 | -0.499 | 0.16398 | -0.057 | -3.043
-19 | -0.511 | 0.15577 | -0.056 | -3.282
-18.5 | -0.523 | 0.14938 | -0.057 | -3.501
-18 | -0.534 | 0.14166 | -0.058 | -3.77
-17.5 | -0.543 | 0.136 | -0.057 | -3.996
-17 | -0.552 | 0.12888 | -0.058 | -4.284
-16.5 | -0.559 | 0.12222 | -0.059 | -4.573
-16 | -0.564 | 0.11531 | -0.06 | -4.895
-15.5 | -0.568 | 0.10851 | -0.062 | -5.234
-15 | -0.569 | 0.1027 | -0.063 | -5.537
-14.5 | -0.567 | 0.09664 | -0.065 | -5.87
-14 | -0.563 | 0.09077 | -0.066 | -6.202
-13.5 | -0.555 | 0.08553 | -0.068 | -6.493
-13 | -0.546 | 0.07885 | -0.071 | -6.927
-12.5 | -0.534 | 0.07252 | -0.075 | -7.36
-12 | -0.519 | 0.0642 | -0.081 | -8.091
-11.5 | -0.506 | 0.05192 | -0.091 | -9.746
-11 | -0.496 | 0.03597 | -0.102 | -13.792
-10.5 | -0.478 | 0.02575 | -0.109 | -18.574
-10 | -0.46 | 0.01654 | -0.116 | -27.821
-9.5 | -0.441 | 0.01036 | -0.123 | -42.593
-9 | -0.406 | 0.00896 | -0.127 | -45.341
-8.5 | -0.36 | 0.00778 | -0.128 | -46.227
-8 | -0.31 | 0.0075 | -0.128 | -41.322
-7.5 | -0.258 | 0.00724 | -0.129 | -35.593
-7 | -0.204 | 0.00697 | -0.129 | -29.257
-6.5 | -0.149 | 0.00676 | -0.13 | -21.981
-6 | -0.092 | 0.00658 | -0.13 | -13.985
-5.5 | -0.034 | 0.00634 | -0.131 | -5.419
-5 | 0.024 | 0.00619 | -0.131 | 3.898
-4.5 | 0.083 | 0.00607 | -0.131 | 13.716
-4 | 0.143 | 0.00596 | -0.132 | 23.97
-3.5 | 0.203 | 0.00589 | -0.132 | 34.371
-3 | 0.262 | 0.00571 | -0.133 | 45.923
-2.5 | 0.322 | 0.00515 | -0.133 | 62.559
-2 | 0.382 | 0.0051 | -0.134 | 74.95
-1.5 | 0.443 | 0.0051 | -0.134 | 86.853
-1 | 0.502 | 0.00505 | -0.135 | 99.534
-0.5 | 0.562 | 0.00504 | -0.135 | 111.598
0 | 0.622 | 0.00509 | -0.135 | 122.128
0.5 | 0.681 | 0.00514 | -0.136 | 132.47
1 | 0.741 | 0.00523 | -0.136 | 141.694
1.5 | 0.798 | 0.00532 | -0.137 | 150.107
2 | 0.856 | 0.00552 | -0.137 | 155.159
2.5 | 0.915 | 0.00584 | -0.137 | 156.612
3 | 0.972 | 0.00619 | -0.138 | 157.114
3.5 | 1.029 | 0.00632 | -0.138 | 162.865
4 | 1.086 | 0.00681 | -0.138 | 159.376
4.5 | 1.14 | 0.0075 | -0.139 | 151.978
5 | 1.194 | 0.00917 | -0.139 | 130.221
5.5 | 1.245 | 0.01071 | -0.139 | 116.285
6 | 1.294 | 0.01101 | -0.14 | 117.492
6.5 | 1.341 | 0.01153 | -0.14 | 116.295
7 | 1.386 | 0.01208 | -0.14 | 114.737
7.5 | 1.428 | 0.01143 | -0.14 | 124.95
8 | 1.468 | 0.01207 | -0.141 | 121.633
8.5 | 1.504 | 0.01152 | -0.141 | 130.485
9 | 1.535 | 0.01543 | -0.141 | 99.505
9.5 | 1.56 | 0.01615 | -0.141 | 96.614
10 | 1.58 | 0.01694 | -0.141 | 93.277
10.5 | 1.594 | 0.01774 | -0.141 | 89.851
11 | 1.603 | 0.01866 | -0.141 | 85.894
11.5 | 1.599 | 0.01961 | -0.141 | 81.532
12 | 1.585 | 0.02063 | -0.141 | 76.845
12.5 | 1.564 | 0.02193 | -0.141 | 71.319
13 | 1.538 | 0.02327 | -0.14 | 66.101
13.5 | 1.506 | 0.02495 | -0.14 | 60.366
14 | 1.466 | 0.0273 | -0.139 | 53.707
14.5 | 1.42 | 0.03046 | -0.138 | 46.6
15 | 1.367 | 0.03486 | -0.136 | 39.197
15.5 | 1.303 | 0.04252 | -0.133 | 30.636
16 | 1.187 | 0.07126 | -0.119 | 16.664

## 58. Re 3M Mach 0.00 (2)
BIGFOIL.COM POLAR EXPORT
fx83w108
FX 83-W-108 |  |  |  | Cl Max: | 1.8813 | at alpha= | 19 | deg
XFOIL ncrit=9 |  |  |  | L/D Max: | 150.161 | at alpha= | 3 | deg
Re: | 3000000 |  |  | Cd Min: | 0.21485 | at alpha= | -19 | deg
Mach: | 0 |  |  | Cl=0 at alpha= | -5.0495 | deg
|  |  |  | @ Cl=0.1, Cd= | 0.0061552
|  |  |  | @ Cl=0.4, Cd= | 0.004865
|  |  |  | @ Cl=0.6, Cd= | 0.004697
alpha (deg) | Cl | Cd | Cm | Cl/Cd
-19 | -0.5257 | 0.21485 | -0.0079 | -2.4468
-18.5 | -0.5118 | 0.20851 | -0.0109 | -2.4546
-18 | -0.5067 | 0.19752 | -0.0144 | -2.5653
-16.5 | -0.7626 | 0.10523 | -0.053 | -7.247
-16 | -0.896 | 0.07504 | -0.0702 | -11.9403
-15.5 | -0.9932 | 0.05435 | -0.0819 | -18.2741
-14.5 | -1.0419 | 0.02467 | -0.1171 | -42.2335
-14 | -1.0003 | 0.01972 | -0.1232 | -50.7252
-13.5 | -0.9461 | 0.01728 | -0.1267 | -54.7512
-13 | -0.8954 | 0.01597 | -0.1274 | -56.0676
-12.5 | -0.84 | 0.01469 | -0.129 | -57.1818
-12 | -0.7797 | 0.01355 | -0.1313 | -57.5424
-11.5 | -0.711 | 0.01252 | -0.1353 | -56.7891
-11 | -0.6315 | 0.01153 | -0.1416 | -54.7702
-10.5 | -0.5656 | 0.01097 | -0.1444 | -51.5588
-10 | -0.5134 | 0.0103 | -0.1443 | -49.8447
-9.5 | -0.4654 | 0.00947 | -0.1433 | -49.1447
-9 | -0.4148 | 0.00904 | -0.1425 | -45.885
-8.5 | -0.3639 | 0.00863 | -0.1417 | -42.1669
-8 | -0.3122 | 0.00828 | -0.141 | -37.7053
-7.5 | -0.2611 | 0.00785 | -0.1401 | -33.2611
-7 | -0.2084 | 0.00751 | -0.1395 | -27.7497
-6.5 | -0.155 | 0.00725 | -0.139 | -21.3793
-6 | -0.1025 | 0.00695 | -0.1383 | -14.7482
-5.5 | -0.0482 | 0.00673 | -0.138 | -7.162
-5 | 0.0053 | 0.0065 | -0.1375 | 0.81538
-4.5 | 0.0594 | 0.00629 | -0.1371 | 9.4436
-4 | 0.1136 | 0.00611 | -0.1366 | 18.5925
-3.5 | 0.1678 | 0.00592 | -0.1362 | 28.3446
-3 | 0.2217 | 0.00574 | -0.1357 | 38.6237
-2.5 | 0.2746 | 0.00546 | -0.1351 | 50.293
-2 | 0.327 | 0.00514 | -0.1344 | 63.6187
-1.5 | 0.3799 | 0.00491 | -0.1338 | 77.3727
-1 | 0.4335 | 0.00479 | -0.1332 | 90.501
-0.5 | 0.487 | 0.00472 | -0.1326 | 103.178
0 | 0.5409 | 0.00468 | -0.132 | 115.5769
0.5 | 0.5939 | 0.00469 | -0.1313 | 126.6311
1 | 0.646 | 0.00475 | -0.1304 | 136
1.5 | 0.6972 | 0.00487 | -0.1293 | 143.1622
2 | 0.7476 | 0.005 | -0.128 | 149.52
2.5 | 0.7939 | 0.0053 | -0.126 | 149.7925
3 | 0.8394 | 0.00559 | -0.1238 | 150.161
3.5 | 0.8741 | 0.00629 | -0.1195 | 138.9666
4 | 0.9075 | 0.0069 | -0.1149 | 131.5217
4.5 | 1.0191 | 0.00779 | -0.1288 | 130.8216
5 | 1.0628 | 0.00857 | -0.1266 | 124.014
5.5 | 1.1097 | 0.00915 | -0.125 | 121.2787
6 | 1.1562 | 0.00974 | -0.1233 | 118.7064
6.5 | 1.2034 | 0.01026 | -0.1218 | 117.2904
7 | 1.249 | 0.01085 | -0.12 | 115.1152
7.5 | 1.2951 | 0.0114 | -0.1183 | 113.6053
8 | 1.3389 | 0.01201 | -0.1162 | 111.4821
8.5 | 1.3808 | 0.01254 | -0.1138 | 110.1116
9 | 1.4206 | 0.01319 | -0.111 | 107.7028
9.5 | 1.4593 | 0.01388 | -0.1082 | 105.1369
10 | 1.4965 | 0.01464 | -0.1051 | 102.2199
10.5 | 1.533 | 0.01544 | -0.1021 | 99.2876
11 | 1.5653 | 0.01649 | -0.0986 | 94.9242
11.5 | 1.6001 | 0.01739 | -0.0957 | 92.0127
12 | 1.6322 | 0.0185 | -0.0925 | 88.227
12.5 | 1.6619 | 0.01979 | -0.0892 | 83.9768
13 | 1.688 | 0.02136 | -0.0856 | 79.0262
13.5 | 1.7146 | 0.02297 | -0.0824 | 74.6452
14 | 1.7428 | 0.02449 | -0.0796 | 71.1637
14.5 | 1.7665 | 0.0264 | -0.0765 | 66.9129
15 | 1.7887 | 0.02848 | -0.0735 | 62.8055
15.5 | 1.8073 | 0.03093 | -0.0704 | 58.4319
16 | 1.8205 | 0.0339 | -0.0672 | 53.7021
16.5 | 1.8361 | 0.03679 | -0.0646 | 49.9076
17 | 1.852 | 0.03975 | -0.0622 | 46.5912
17.5 | 1.8636 | 0.04326 | -0.06 | 43.0791
18 | 1.8742 | 0.04699 | -0.0581 | 39.8851
18.5 | 1.8805 | 0.05135 | -0.0564 | 36.6212
19 | 1.8813 | 0.05649 | -0.055 | 33.3032
19.5 | 1.8764 | 0.06253 | -0.0541 | 30.008
20 | 1.8742 | 0.06855 | -0.0537 | 27.3406

## 59. Re 3M Mach 0.10 (1)
BIGFOIL.COM POLAR EXPORT
fx83w108
FX 83-W-108 |  |  |  | Cl Max: | 1.597 | at alpha= | 11 | deg
JavaFoil+Calcfoil stall+Eppler ext transition |  |  |  | L/D Max: | 163.024 | at alpha= | 3.5 | deg
Re: | 3000000 |  |  | Cd Min: | 0.00504 | at alpha= | -0.5 | deg
Mach: | 0.1 |  |  | Cl=0 at alpha= | -5.2034 | deg
|  |  |  | @ Cl=0.1, Cd= | 0.0060475
|  |  |  | @ Cl=0.4, Cd= | 0.00511
|  |  |  | @ Cl=0.6, Cd= | 0.005075
alpha (deg) | Cl | Cd | Cm | Cl/Cd
-19.5 | -0.455 | 0.16639 | -0.056 | -2.735
-19 | -0.47 | 0.15869 | -0.057 | -2.962
-18.5 | -0.484 | 0.15211 | -0.057 | -3.185
-18 | -0.498 | 0.1438 | -0.057 | -3.464
-17.5 | -0.511 | 0.13752 | -0.057 | -3.713
-17 | -0.522 | 0.13066 | -0.058 | -3.996
-16.5 | -0.532 | 0.12438 | -0.058 | -4.276
-16 | -0.54 | 0.11734 | -0.059 | -4.602
-15.5 | -0.546 | 0.11062 | -0.061 | -4.939
-15 | -0.55 | 0.10425 | -0.062 | -5.278
-14.5 | -0.551 | 0.09827 | -0.063 | -5.608
-14 | -0.549 | 0.09225 | -0.065 | -5.956
-13.5 | -0.545 | 0.08638 | -0.067 | -6.305
-13 | -0.537 | 0.0805 | -0.07 | -6.667
-12.5 | -0.526 | 0.07454 | -0.073 | -7.052
-12 | -0.512 | 0.06745 | -0.078 | -7.584
-11.5 | -0.497 | 0.05709 | -0.087 | -8.7
-11 | -0.488 | 0.03997 | -0.1 | -12.22
-10.5 | -0.471 | 0.0291 | -0.107 | -16.195
-10 | -0.454 | 0.01901 | -0.114 | -23.858
-9.5 | -0.437 | 0.0111 | -0.123 | -39.396
-9 | -0.406 | 0.00884 | -0.127 | -45.919
-8.5 | -0.36 | 0.00782 | -0.128 | -46.045
-8 | -0.31 | 0.00753 | -0.129 | -41.232
-7.5 | -0.259 | 0.00728 | -0.129 | -35.531
-7 | -0.205 | 0.00699 | -0.13 | -29.267
-6.5 | -0.149 | 0.00678 | -0.13 | -22.005
-6 | -0.092 | 0.0066 | -0.131 | -14.002
-5.5 | -0.035 | 0.00635 | -0.131 | -5.43
-5 | 0.024 | 0.00621 | -0.132 | 3.907
-4.5 | 0.084 | 0.00608 | -0.132 | 13.761
-4 | 0.143 | 0.00596 | -0.133 | 24.055
-3.5 | 0.204 | 0.0059 | -0.133 | 34.489
-3 | 0.264 | 0.00572 | -0.133 | 46.082
-2.5 | 0.324 | 0.00516 | -0.134 | 62.747
-2 | 0.384 | 0.00511 | -0.134 | 75.213
-1.5 | 0.445 | 0.00511 | -0.135 | 87.155
-1 | 0.505 | 0.00506 | -0.135 | 99.864
-0.5 | 0.565 | 0.00504 | -0.136 | 111.956
0 | 0.625 | 0.0051 | -0.136 | 122.536
0.5 | 0.685 | 0.00515 | -0.136 | 132.905
1 | 0.744 | 0.00524 | -0.137 | 142.121
1.5 | 0.802 | 0.00533 | -0.137 | 150.539
2 | 0.861 | 0.00554 | -0.138 | 155.489
2.5 | 0.919 | 0.00586 | -0.138 | 156.746
3 | 0.977 | 0.00621 | -0.138 | 157.335
3.5 | 1.034 | 0.00635 | -0.139 | 163.024
4 | 1.091 | 0.00685 | -0.139 | 159.187
4.5 | 1.146 | 0.00759 | -0.14 | 151.056
5 | 1.199 | 0.00924 | -0.14 | 129.798
5.5 | 1.251 | 0.0108 | -0.14 | 115.813
6 | 1.299 | 0.0111 | -0.14 | 117.024
6.5 | 1.346 | 0.01163 | -0.141 | 115.798
7 | 1.391 | 0.0122 | -0.141 | 114.047
7.5 | 1.433 | 0.01155 | -0.141 | 124.071
8 | 1.472 | 0.01219 | -0.141 | 120.681
8.5 | 1.507 | 0.01165 | -0.142 | 129.394
9 | 1.538 | 0.01561 | -0.142 | 98.512
9.5 | 1.561 | 0.01638 | -0.142 | 95.274
10 | 1.579 | 0.01718 | -0.142 | 91.905
10.5 | 1.591 | 0.01801 | -0.142 | 88.355
11 | 1.597 | 0.01895 | -0.142 | 84.28
11.5 | 1.588 | 0.01995 | -0.142 | 79.613
12 | 1.571 | 0.02109 | -0.141 | 74.49
12.5 | 1.546 | 0.02239 | -0.141 | 69.044
13 | 1.515 | 0.02384 | -0.141 | 63.543
13.5 | 1.475 | 0.0259 | -0.14 | 56.961
14 | 1.428 | 0.02871 | -0.139 | 49.743
14.5 | 1.373 | 0.03271 | -0.137 | 41.978
15 | 1.308 | 0.03925 | -0.134 | 33.322
15.5 | 1.199 | 0.06176 | -0.123 | 19.413
16 | 1.084 | 0.10072 | -0.102 | 10.758

## 60. Re 3M Mach 0.10 (2)
BIGFOIL.COM POLAR EXPORT
fx83w108
FX 83-W-108 |  |  |  | Cl Max: | 1.8675 | at alpha= | 18.5 | deg
XFOIL ncrit=9 |  |  |  | L/D Max: | 150.071 | at alpha= | 3 | deg
Re: | 3000000 |  |  | Cd Min: | 0.18196 | at alpha= | -19.5 | deg
Mach: | 0.1 |  |  | Cl=0 at alpha= | -5.0426 | deg
|  |  |  | @ Cl=0.1, Cd= | 0.0061751
|  |  |  | @ Cl=0.4, Cd= | 0.0049094
|  |  |  | @ Cl=0.6, Cd= | 0.0047037
alpha (deg) | Cl | Cd | Cm | Cl/Cd
-19.5 | -0.343 | 0.18196 | -0.0257 | -1.885
-19 | -0.3326 | 0.17823 | -0.0276 | -1.8661
-18.5 | -0.3273 | 0.1726 | -0.0295 | -1.8963
-18 | -0.3216 | 0.16813 | -0.031 | -1.9128
-17.5 | -0.3164 | 0.1638 | -0.0324 | -1.9316
-15.5 | -0.8893 | 0.07154 | -0.0726 | -12.4308
-15 | -0.943 | 0.05767 | -0.0797 | -16.3517
-14.5 | -1.0048 | 0.04097 | -0.0926 | -24.5253
-14 | -0.9997 | 0.02315 | -0.1224 | -43.1836
-13.5 | -0.9506 | 0.01895 | -0.128 | -50.1636
-13 | -0.9017 | 0.01712 | -0.129 | -52.6694
-12.5 | -0.8452 | 0.01557 | -0.131 | -54.2839
-12 | -0.7859 | 0.01425 | -0.133 | -55.1509
-11.5 | -0.7171 | 0.01304 | -0.1368 | -54.9923
-11 | -0.6369 | 0.01189 | -0.1431 | -53.566
-10.5 | -0.5705 | 0.01122 | -0.1459 | -50.8467
-10 | -0.5171 | 0.01064 | -0.1458 | -48.5996
-9.5 | -0.4696 | 0.00965 | -0.1446 | -48.6632
-9 | -0.4188 | 0.00917 | -0.1437 | -45.6707
-8.5 | -0.3674 | 0.00873 | -0.1428 | -42.0848
-8 | -0.3154 | 0.00836 | -0.142 | -37.7273
-7.5 | -0.2635 | 0.00795 | -0.1411 | -33.1447
-7 | -0.2109 | 0.00756 | -0.1404 | -27.8968
-6.5 | -0.157 | 0.00728 | -0.1399 | -21.5659
-6 | -0.1039 | 0.00698 | -0.1392 | -14.8854
-5.5 | -0.0494 | 0.00676 | -0.1387 | -7.3077
-5 | 0.0046 | 0.00652 | -0.1382 | 0.70552
-4.5 | 0.059 | 0.00631 | -0.1377 | 9.3502
-4 | 0.1137 | 0.00613 | -0.1373 | 18.5481
-3.5 | 0.168 | 0.00594 | -0.1368 | 28.2828
-3 | 0.2225 | 0.00576 | -0.1364 | 38.6285
-2.5 | 0.2756 | 0.00548 | -0.1357 | 50.292
-2 | 0.3285 | 0.00515 | -0.135 | 63.7864
-1 | 0.4355 | 0.00479 | -0.1338 | 90.9186
-0.5 | 0.4891 | 0.00473 | -0.1331 | 103.4038
0 | 0.5434 | 0.00469 | -0.1326 | 115.8635
0.5 | 0.5968 | 0.0047 | -0.1319 | 126.9787
1 | 0.649 | 0.00476 | -0.1309 | 136.3445
1.5 | 0.7006 | 0.00488 | -0.1298 | 143.5656
2 | 0.7513 | 0.00502 | -0.1285 | 149.6614
2.5 | 0.7977 | 0.00532 | -0.1264 | 149.9436
3 | 0.8434 | 0.00562 | -0.1242 | 150.0712
3.5 | 0.8779 | 0.00633 | -0.1197 | 138.6888
4 | 0.9111 | 0.00696 | -0.1151 | 130.9052
4.5 | 1.0236 | 0.00784 | -0.1291 | 130.5612
5 | 1.0676 | 0.00862 | -0.1268 | 123.8515
5.5 | 1.1147 | 0.00921 | -0.1251 | 121.0315
6 | 1.1614 | 0.0098 | -0.1233 | 118.5102
6.5 | 1.2087 | 0.01034 | -0.1217 | 116.8956
7 | 1.2543 | 0.01095 | -0.1198 | 114.5479
7.5 | 1.3008 | 0.01151 | -0.1181 | 113.0148
8 | 1.3435 | 0.01211 | -0.1156 | 110.9414
8.5 | 1.3852 | 0.01268 | -0.1129 | 109.2429
9 | 1.4255 | 0.01333 | -0.1101 | 106.9392
9.5 | 1.4632 | 0.01409 | -0.107 | 103.8467
10 | 1.5012 | 0.01485 | -0.1039 | 101.0909
10.5 | 1.5371 | 0.01572 | -0.1007 | 97.7799
11 | 1.5691 | 0.01684 | -0.097 | 93.177
11.5 | 1.6044 | 0.01778 | -0.0941 | 90.2362
12 | 1.6359 | 0.01899 | -0.0907 | 86.1453
12.5 | 1.665 | 0.0204 | -0.0873 | 81.6176
13 | 1.6894 | 0.02219 | -0.0834 | 76.1334
13.5 | 1.7178 | 0.02373 | -0.0804 | 72.3894
14 | 1.7454 | 0.02541 | -0.0774 | 68.6895
14.5 | 1.7684 | 0.02747 | -0.0742 | 64.3757
15 | 1.7895 | 0.02976 | -0.0711 | 60.131
15.5 | 1.8047 | 0.03259 | -0.0678 | 55.3759
16 | 1.8187 | 0.03567 | -0.0647 | 50.9868
16.5 | 1.836 | 0.03855 | -0.0622 | 47.6265
17 | 1.8503 | 0.04183 | -0.0599 | 44.2338
17.5 | 1.8597 | 0.04576 | -0.0577 | 40.6403
18 | 1.8674 | 0.04998 | -0.0558 | 37.3629
18.5 | 1.8675 | 0.05527 | -0.0542 | 33.7887
19 | 1.8658 | 0.06099 | -0.0531 | 30.5919
19.5 | 1.8659 | 0.06674 | -0.0526 | 27.9577
20 | 1.8588 | 0.07367 | -0.0527 | 25.2314

## 61. Re 3M Mach 0.25 (1)
BIGFOIL.COM POLAR EXPORT
fx83w108
FX 83-W-108 |  |  |  | Cl Max: | 1.56 | at alpha= | 10 | deg
JavaFoil+Calcfoil stall+Eppler ext transition |  |  |  | L/D Max: | 163.79 | at alpha= | 3.5 | deg
Re: | 3000000 |  |  | Cd Min: | 0.00505 | at alpha= | -1 | deg
Mach: | 0.25 |  |  | Cl=0 at alpha= | -5.2083 | deg
|  |  |  | @ Cl=0.1, Cd= | 0.0061025
|  |  |  | @ Cl=0.4, Cd= | 0.00515
|  |  |  | @ Cl=0.6, Cd= | 0.0051094
alpha (deg) | Cl | Cd | Cm | Cl/Cd
-17.5 | -0.179 | 0.15537 | -0.058 | -1.149
-17 | -0.234 | 0.151 | -0.058 | -1.549
-16.5 | -0.28 | 0.1382 | -0.058 | -2.023
-16 | -0.32 | 0.12892 | -0.059 | -2.48
-15.5 | -0.355 | 0.11986 | -0.059 | -2.964
-15 | -0.386 | 0.11226 | -0.06 | -3.442
-14.5 | -0.413 | 0.1061 | -0.06 | -3.891
-14 | -0.434 | 0.10024 | -0.061 | -4.332
-13.5 | -0.45 | 0.09429 | -0.061 | -4.775
-13 | -0.46 | 0.08859 | -0.061 | -5.197
-12.5 | -0.465 | 0.08246 | -0.064 | -5.642
-12 | -0.463 | 0.07711 | -0.066 | -5.999
-11.5 | -0.453 | 0.07092 | -0.07 | -6.385
-11 | -0.438 | 0.06513 | -0.075 | -6.732
-10.5 | -0.422 | 0.057 | -0.083 | -7.408
-10 | -0.415 | 0.03826 | -0.102 | -10.841
-9.5 | -0.402 | 0.02325 | -0.114 | -17.299
-9 | -0.386 | 0.01282 | -0.124 | -30.112
-8.5 | -0.36 | 0.00926 | -0.131 | -38.905
-8 | -0.314 | 0.00779 | -0.132 | -40.259
-7.5 | -0.262 | 0.00742 | -0.133 | -35.337
-7 | -0.208 | 0.00714 | -0.133 | -29.172
-6.5 | -0.152 | 0.00691 | -0.134 | -22.037
-6 | -0.094 | 0.0067 | -0.134 | -14.102
-5.5 | -0.035 | 0.00643 | -0.135 | -5.499
-5 | 0.025 | 0.00627 | -0.135 | 3.964
-4.5 | 0.086 | 0.00613 | -0.136 | 13.991
-4 | 0.147 | 0.00601 | -0.136 | 24.505
-3.5 | 0.209 | 0.00594 | -0.137 | 35.182
-3 | 0.271 | 0.00576 | -0.137 | 47.007
-2.5 | 0.333 | 0.00521 | -0.138 | 63.892
-2 | 0.395 | 0.00515 | -0.138 | 76.667
-1.5 | 0.457 | 0.00515 | -0.139 | 88.819
-1 | 0.519 | 0.00505 | -0.139 | 102.696
-0.5 | 0.58 | 0.00509 | -0.139 | 113.929
0 | 0.642 | 0.00515 | -0.14 | 124.634
0.5 | 0.703 | 0.00524 | -0.14 | 134.288
1 | 0.765 | 0.00533 | -0.141 | 143.482
1.5 | 0.824 | 0.00542 | -0.141 | 151.886
2 | 0.884 | 0.0056 | -0.141 | 157.908
2.5 | 0.944 | 0.00602 | -0.142 | 156.917
3 | 1.003 | 0.00634 | -0.142 | 158.384
3.5 | 1.062 | 0.00648 | -0.143 | 163.79
4 | 1.12 | 0.00708 | -0.143 | 158.131
4.5 | 1.176 | 0.00852 | -0.143 | 137.922
5 | 1.229 | 0.01058 | -0.144 | 116.117
5.5 | 1.28 | 0.01108 | -0.144 | 115.555
6 | 1.329 | 0.0116 | -0.144 | 114.517
6.5 | 1.375 | 0.0122 | -0.144 | 112.672
7 | 1.417 | 0.01153 | -0.145 | 122.894
7.5 | 1.456 | 0.01227 | -0.145 | 118.637
8 | 1.491 | 0.01511 | -0.145 | 98.696
8.5 | 1.521 | 0.01586 | -0.145 | 95.893
9 | 1.544 | 0.0167 | -0.145 | 92.426
9.5 | 1.556 | 0.01764 | -0.145 | 88.195
10 | 1.56 | 0.01863 | -0.146 | 83.688
10.5 | 1.554 | 0.01967 | -0.145 | 78.983
11 | 1.537 | 0.02095 | -0.145 | 73.339
11.5 | 1.499 | 0.02239 | -0.145 | 66.938
12 | 1.447 | 0.02416 | -0.144 | 59.879
12.5 | 1.38 | 0.02661 | -0.143 | 51.863
13 | 1.292 | 0.0317 | -0.14 | 40.744
13.5 | 1.1 | 0.06751 | -0.117 | 16.298
14 | 0.973 | 0.099 | -0.091 | 9.829
14.5 | 0.887 | 0.11168 | -0.083 | 7.941
15 | 0.8 | 0.12434 | -0.078 | 6.431

## 62. Re 3M Mach 0.25 (2)
BIGFOIL.COM POLAR EXPORT
fx83w108
FX 83-W-108 |  |  |  | Cl Max: | 1.8096 | at alpha= | 17 | deg
XFOIL ncrit=9 |  |  |  | L/D Max: | 151.648 | at alpha= | 2.5 | deg
Re: | 3000000 |  |  | Cd Min: | 0.19141 | at alpha= | -17 | deg
Mach: | 0.25 |  |  | Cl=0 at alpha= | -5.0044 | deg
|  |  |  | @ Cl=0.1, Cd= | 0.0062776
|  |  |  | @ Cl=0.4, Cd= | 0.0049715
|  |  |  | @ Cl=0.6, Cd= | 0.0047578
alpha (deg) | Cl | Cd | Cm | Cl/Cd
-17 | -0.475 | 0.19141 | -0.0199 | -2.4816
-16.5 | -0.4654 | 0.18349 | -0.0226 | -2.5364
-15.5 | -0.455 | 0.16532 | -0.0282 | -2.7522
-15 | -0.441 | 0.16033 | -0.03 | -2.7506
-14.5 | -0.4278 | 0.15528 | -0.0316 | -2.755
-14 | -0.425 | 0.14681 | -0.0338 | -2.8949
-13 | -0.6238 | 0.08424 | -0.0661 | -7.405
-12.5 | -0.7669 | 0.04851 | -0.098 | -15.8091
-12 | -0.7903 | 0.02458 | -0.1356 | -32.1522
-11.5 | -0.7393 | 0.01951 | -0.1426 | -37.8934
-11 | -0.6647 | 0.01586 | -0.1501 | -41.9105
-10.5 | -0.5936 | 0.01376 | -0.1543 | -43.1395
-10 | -0.5401 | 0.01233 | -0.1538 | -43.8037
-9.5 | -0.489 | 0.01135 | -0.1524 | -43.0837
-8.5 | -0.3873 | 0.00946 | -0.149 | -40.9408
-8 | -0.3329 | 0.00891 | -0.1478 | -37.3625
-7.5 | -0.278 | 0.00842 | -0.1467 | -33.0166
-7 | -0.2236 | 0.00793 | -0.1455 | -28.1967
-6.5 | -0.1682 | 0.00752 | -0.1445 | -22.367
-6 | -0.1118 | 0.00723 | -0.1437 | -15.4633
-5.5 | -0.0566 | 0.00691 | -0.1428 | -8.191
-5 | 0.0005 | 0.00664 | -0.1422 | 0.075301
-4.5 | 0.0566 | 0.00646 | -0.1415 | 8.7616
-4 | 0.1137 | 0.00622 | -0.1411 | 18.2797
-3.5 | 0.1696 | 0.00605 | -0.1404 | 28.0331
-3 | 0.2263 | 0.00583 | -0.1399 | 38.8165
-2.5 | 0.2813 | 0.0056 | -0.1391 | 50.2321
-2 | 0.3361 | 0.00525 | -0.1384 | 64.019
-1.5 | 0.39 | 0.005 | -0.1375 | 78
-1 | 0.4461 | 0.00484 | -0.137 | 92.1694
-0.5 | 0.5015 | 0.00479 | -0.1363 | 104.6973
0 | 0.5572 | 0.00475 | -0.1356 | 117.3053
0.5 | 0.612 | 0.00476 | -0.1348 | 128.5714
1 | 0.6663 | 0.00481 | -0.1338 | 138.5239
1.5 | 0.719 | 0.00494 | -0.1325 | 145.5466
2 | 0.7711 | 0.00509 | -0.131 | 151.4931
2.5 | 0.8189 | 0.0054 | -0.1287 | 151.6481
3 | 0.8646 | 0.00575 | -0.126 | 150.3652
3.5 | 0.8988 | 0.00651 | -0.1211 | 138.0645
4 | 0.931 | 0.00722 | -0.1157 | 128.9474
4.5 | 1.048 | 0.00815 | -0.1301 | 128.589
5 | 1.0928 | 0.00896 | -0.1274 | 121.9643
5.5 | 1.1407 | 0.00959 | -0.1252 | 118.9468
6 | 1.1885 | 0.01021 | -0.123 | 116.4055
6.5 | 1.2361 | 0.01085 | -0.1208 | 113.9263
7 | 1.2804 | 0.01146 | -0.1178 | 111.7277
7.5 | 1.3237 | 0.0121 | -0.1147 | 109.3967
8 | 1.3679 | 0.01271 | -0.1117 | 107.6239
8.5 | 1.4088 | 0.01348 | -0.1082 | 104.5104
9 | 1.4489 | 0.0143 | -0.1047 | 101.3217
9.5 | 1.487 | 0.01526 | -0.1009 | 97.4443
10 | 1.5244 | 0.01628 | -0.0972 | 93.6364
10.5 | 1.5564 | 0.01767 | -0.0929 | 88.0815
11 | 1.5912 | 0.01895 | -0.0891 | 83.9683
11.5 | 1.6244 | 0.02039 | -0.0854 | 79.6665
12 | 1.6531 | 0.02222 | -0.0813 | 74.3969
12.5 | 1.676 | 0.02452 | -0.0768 | 68.3524
13 | 1.7041 | 0.02656 | -0.0732 | 64.1604
13.5 | 1.7287 | 0.02893 | -0.0695 | 59.7546
14 | 1.7517 | 0.03152 | -0.0659 | 55.5742
14.5 | 1.7649 | 0.03501 | -0.062 | 50.4113
15 | 1.7813 | 0.03842 | -0.0588 | 46.3639
15.5 | 1.7957 | 0.04217 | -0.0558 | 42.5824
16 | 1.8065 | 0.04647 | -0.0531 | 38.8745
16.5 | 1.8076 | 0.05191 | -0.0507 | 34.8218
17 | 1.8096 | 0.05762 | -0.049 | 31.4058
17.5 | 1.8023 | 0.06463 | -0.048 | 27.8864
18 | 1.7946 | 0.07207 | -0.0478 | 24.9008
18.5 | 1.7758 | 0.08126 | -0.0488 | 21.8533
19 | 1.7479 | 0.09218 | -0.0513 | 18.9618
19.5 | 1.7128 | 0.10464 | -0.0554 | 16.3685
20 | 1.6709 | 0.11883 | -0.0615 | 14.0613

## 63. Re 3M Mach 0.50 (1)
BIGFOIL.COM POLAR EXPORT
fx83w108
FX 83-W-108 |  |  |  | Cl Max: | 1.451 | at alpha= | 6.5 | deg
JavaFoil+Calcfoil stall+Eppler ext transition |  |  |  | L/D Max: | 163.048 | at alpha= | 2 | deg
Re: | 3000000 |  |  | Cd Min: | 0.00532 | at alpha= | -1 | deg
Mach: | 0.5 |  |  | Cl=0 at alpha= | -5.2046 | deg
|  |  |  | @ Cl=0.1, Cd= | 0.006387
|  |  |  | @ Cl=0.4, Cd= | 0.005739
|  |  |  | @ Cl=0.6, Cd= | 0.0053316
alpha (deg) | Cl | Cd | Cm | Cl/Cd
-20 | -0.803 | 0.16792 | -0.076 | -4.783
-19.5 | -0.777 | 0.16272 | -0.076 | -4.772
-19 | -0.75 | 0.16045 | -0.076 | -4.675
-18.5 | -0.724 | 0.15465 | -0.076 | -4.68
-18 | -0.695 | 0.14872 | -0.074 | -4.676
-17.5 | -0.668 | 0.14419 | -0.073 | -4.636
-17 | -0.642 | 0.13828 | -0.074 | -4.641
-16.5 | -0.615 | 0.13444 | -0.074 | -4.576
-16 | -0.588 | 0.13025 | -0.074 | -4.518
-15.5 | -0.562 | 0.12621 | -0.074 | -4.449
-15 | -0.533 | 0.12112 | -0.071 | -4.404
-14.5 | -0.506 | 0.11609 | -0.071 | -4.362
-14 | -0.48 | 0.11432 | -0.071 | -4.195
-13.5 | -0.453 | 0.10914 | -0.072 | -4.147
-13 | -0.426 | 0.10336 | -0.072 | -4.117
-12.5 | -0.398 | 0.09945 | -0.069 | -4.001
-12 | -0.371 | 0.09643 | -0.069 | -3.846
-11.5 | -0.344 | 0.09186 | -0.069 | -3.742
-11 | -0.317 | 0.08878 | -0.07 | -3.566
-10.5 | -0.289 | 0.08433 | -0.068 | -3.43
-10 | -0.262 | 0.07302 | -0.067 | -3.586
-9.5 | -0.235 | 0.06388 | -0.069 | -3.677
-9 | -0.208 | 0.05844 | -0.071 | -3.554
-8.5 | -0.18 | 0.07337 | -0.059 | -2.45
-8 | -0.153 | 0.05262 | -0.074 | -2.912
-7.5 | -0.181 | 0.04856 | -0.077 | -3.719
-7 | -0.182 | 0.02331 | -0.125 | -7.79
-6.5 | -0.158 | 0.00855 | -0.149 | -18.519
-6 | -0.101 | 0.00733 | -0.15 | -13.821
-5.5 | -0.039 | 0.00704 | -0.151 | -5.474
-5 | 0.027 | 0.00677 | -0.151 | 4.041
-4.5 | 0.095 | 0.0064 | -0.152 | 14.864
-4 | 0.164 | 0.00622 | -0.152 | 26.344
-3.5 | 0.233 | 0.00608 | -0.153 | 38.327
-3 | 0.302 | 0.00609 | -0.153 | 49.619
-2.5 | 0.372 | 0.00595 | -0.154 | 62.495
-2 | 0.441 | 0.00543 | -0.154 | 81.216
-1.5 | 0.511 | 0.00541 | -0.155 | 94.567
-1 | 0.58 | 0.00532 | -0.155 | 108.934
-0.5 | 0.649 | 0.00536 | -0.156 | 121.048
0 | 0.718 | 0.00541 | -0.156 | 132.543
0.5 | 0.786 | 0.00554 | -0.157 | 141.836
1 | 0.855 | 0.00565 | -0.157 | 151.414
1.5 | 0.92 | 0.00583 | -0.158 | 157.949
2 | 0.987 | 0.00605 | -0.158 | 163.048
2.5 | 1.053 | 0.00649 | -0.159 | 162.27
3 | 1.119 | 0.00697 | -0.159 | 160.465
3.5 | 1.183 | 0.00766 | -0.159 | 154.439
4 | 1.243 | 0.00995 | -0.16 | 124.903
4.5 | 1.299 | 0.01133 | -0.16 | 114.618
5 | 1.35 | 0.0113 | -0.16 | 119.518
5.5 | 1.395 | 0.01419 | -0.16 | 98.295
6 | 1.431 | 0.01515 | -0.161 | 94.45
6.5 | 1.451 | 0.01654 | -0.161 | 87.715
7 | 1.449 | 0.01784 | -0.161 | 81.245
7.5 | 1.404 | 0.01938 | -0.161 | 72.416
8 | 1.218 | 0.02159 | -0.16 | 56.419
8.5 | 0.885 | 0.02616 | -0.155 | 33.816
9 | 0.771 | 0.07304 | -0.072 | 10.551
9.5 | 0.798 | 0.07072 | -0.075 | 11.28
10 | 0.825 | 0.0818 | -0.077 | 10.083
10.5 | 0.852 | 0.08663 | -0.079 | 9.83
11 | 0.878 | 0.0895 | -0.079 | 9.809
11.5 | 0.904 | 0.09477 | -0.08 | 9.543

## 64. Re 3M Mach 0.50 (2)
BIGFOIL.COM POLAR EXPORT
fx83w108
FX 83-W-108 |  |  |  | Cl Max: | 1.5561 | at alpha= | 10.5 | deg
XFOIL ncrit=9 |  |  |  | L/D Max: | 159.274 | at alpha= | 2 | deg
Re: | 3000000 |  |  | Cd Min: | 0.25115 | at alpha= | -20 | deg
Mach: | 0.5 |  |  | Cl=0 at alpha= | -4.8354 | deg
|  |  |  | @ Cl=0.1, Cd= | 0.0067123
|  |  |  | @ Cl=0.4, Cd= | 0.0055037
|  |  |  | @ Cl=0.6, Cd= | 0.0049731
alpha (deg) | Cl | Cd | Cm | Cl/Cd
-20 | -0.5898 | 0.25115 | -0.0011 | -2.3484
-19.5 | -0.5704 | 0.24338 | -0.0052 | -2.3437
-19 | -0.552 | 0.23586 | -0.0088 | -2.3404
-18.5 | -0.5335 | 0.22833 | -0.0125 | -2.3365
-18 | -0.5152 | 0.22115 | -0.0159 | -2.3296
-17.5 | -0.5 | 0.21204 | -0.0194 | -2.358
-17 | -0.4804 | 0.20649 | -0.0223 | -2.3265
-16.5 | -0.4651 | 0.19848 | -0.0253 | -2.3433
-16 | -0.4486 | 0.1915 | -0.0279 | -2.3426
-15.5 | -0.4341 | 0.18407 | -0.0304 | -2.3583
-15 | -0.4235 | 0.17542 | -0.033 | -2.4142
-14.5 | -0.4067 | 0.17008 | -0.0347 | -2.3912
-14 | -0.3856 | 0.16043 | -0.0408 | -2.4035
-13.5 | -0.3585 | 0.15195 | -0.0475 | -2.3593
-13 | -0.3383 | 0.14148 | -0.0546 | -2.3912
-12.5 | -0.319 | 0.1325 | -0.0604 | -2.4075
-12 | -0.2967 | 0.12451 | -0.0661 | -2.3829
-11.5 | -0.2739 | 0.11604 | -0.0726 | -2.3604
-10.5 | -0.2355 | 0.09726 | -0.0874 | -2.4213
-10 | -0.2138 | 0.08625 | -0.0988 | -2.4788
-9.5 | -0.2162 | 0.07634 | -0.1054 | -2.8321
-9 | -0.2353 | 0.06459 | -0.1142 | -3.643
-8.5 | -0.2453 | 0.05411 | -0.1238 | -4.5334
-8 | -0.2654 | 0.03856 | -0.1427 | -6.8828
-7.5 | -0.2582 | 0.02202 | -0.1717 | -11.7257
-7 | -0.2519 | 0.01411 | -0.1723 | -17.8526
-6 | -0.1519 | 0.00878 | -0.1655 | -17.3007
-5.5 | -0.0878 | 0.008 | -0.1628 | -10.975
-5 | -0.0214 | 0.00744 | -0.1609 | -2.8763
-4.5 | 0.0436 | 0.00701 | -0.159 | 6.2197
-4 | 0.1099 | 0.00666 | -0.1577 | 16.5015
-3.5 | 0.1746 | 0.00642 | -0.1563 | 27.1963
-3 | 0.2405 | 0.00618 | -0.1553 | 38.9159
-2.5 | 0.3041 | 0.00599 | -0.1541 | 50.7679
-2 | 0.3679 | 0.00569 | -0.1531 | 64.6573
-1.5 | 0.4282 | 0.00534 | -0.1516 | 80.1873
-1 | 0.4911 | 0.00509 | -0.1507 | 96.4833
-0.5 | 0.5534 | 0.00501 | -0.1495 | 110.4591
0 | 0.6166 | 0.00496 | -0.1485 | 124.3145
0.5 | 0.6789 | 0.00496 | -0.1473 | 136.875
1 | 0.7394 | 0.00504 | -0.1456 | 146.7063
1.5 | 0.7989 | 0.00516 | -0.1437 | 154.8256
2 | 0.8553 | 0.00537 | -0.141 | 159.2737
2.5 | 0.9056 | 0.00575 | -0.1371 | 157.4957
3 | 0.9492 | 0.00626 | -0.1317 | 151.6294
3.5 | 0.9718 | 0.00714 | -0.1222 | 136.1064
4 | 0.9938 | 0.00817 | -0.1129 | 121.6401
4.5 | 1.0203 | 0.00912 | -0.1046 | 111.875
5 | 1.1804 | 0.01048 | -0.1248 | 112.6336
5.5 | 1.2269 | 0.01142 | -0.1199 | 107.4343
6 | 1.2735 | 0.01244 | -0.115 | 102.3714
6.5 | 1.3207 | 0.01353 | -0.1102 | 97.6127
7 | 1.3661 | 0.0148 | -0.1051 | 92.3041
7.5 | 1.4114 | 0.01623 | -0.1 | 86.9624
8 | 1.4535 | 0.01797 | -0.0945 | 80.8848
8.5 | 1.491 | 0.02012 | -0.0886 | 74.1054
9 | 1.5223 | 0.02284 | -0.0823 | 66.6506
9.5 | 1.5445 | 0.02631 | -0.0755 | 58.7039
10 | 1.5555 | 0.03074 | -0.0686 | 50.6018
10.5 | 1.5561 | 0.03621 | -0.0619 | 42.9743
11 | 1.544 | 0.04308 | -0.0561 | 35.8403
11.5 | 1.5116 | 0.05229 | -0.052 | 28.908
12 | 1.4735 | 0.06308 | -0.0509 | 23.3592
12.5 | 1.4335 | 0.07531 | -0.0528 | 19.0347
13 | 1.3942 | 0.08868 | -0.0572 | 15.7217
13.5 | 1.3582 | 0.10286 | -0.0637 | 13.2044
14 | 1.3262 | 0.11752 | -0.0714 | 11.2849
14.5 | 1.2969 | 0.13234 | -0.0796 | 9.7998
15 | 1.27 | 0.14711 | -0.088 | 8.633
15.5 | 1.2448 | 0.16222 | -0.0974 | 7.6735

## 65. Re 4M Mach 0.00 (1)
BIGFOIL.COM POLAR EXPORT
fx83w108
FX 83-W-108 |  |  |  | Cl Max: | 1.605 | at alpha= | 11 | deg
JavaFoil+Calcfoil stall+Eppler ext transition |  |  |  | L/D Max: | 160.748 | at alpha= | 3 | deg
Re: | 4000000 |  |  | Cd Min: | 0.00495 | at alpha= | -0.5 | deg
Mach: | 0 |  |  | Cl=0 at alpha= | -5.2069 | deg
|  |  |  | @ Cl=0.1, Cd= | 0.0058088
|  |  |  | @ Cl=0.4, Cd= | 0.00499
|  |  |  | @ Cl=0.6, Cd= | 0.0049817
alpha (deg) | Cl | Cd | Cm | Cl/Cd
-20 | -0.487 | 0.16688 | -0.059 | -2.917
-19.5 | -0.5 | 0.16002 | -0.059 | -3.123
-19 | -0.512 | 0.15246 | -0.059 | -3.359
-18.5 | -0.524 | 0.14555 | -0.06 | -3.6
-18 | -0.535 | 0.13808 | -0.06 | -3.875
-17.5 | -0.545 | 0.13155 | -0.06 | -4.14
-17 | -0.553 | 0.12545 | -0.061 | -4.409
-16.5 | -0.56 | 0.11902 | -0.062 | -4.706
-16 | -0.566 | 0.11213 | -0.063 | -5.045
-15.5 | -0.569 | 0.10558 | -0.065 | -5.392
-15 | -0.57 | 0.09956 | -0.066 | -5.728
-14.5 | -0.569 | 0.09345 | -0.068 | -6.089
-14 | -0.565 | 0.08745 | -0.07 | -6.462
-13.5 | -0.558 | 0.08177 | -0.072 | -6.827
-13 | -0.55 | 0.07392 | -0.077 | -7.447
-12.5 | -0.542 | 0.06462 | -0.084 | -8.38
-12 | -0.534 | 0.05089 | -0.093 | -10.499
-11.5 | -0.522 | 0.03916 | -0.1 | -13.328
-11 | -0.508 | 0.02829 | -0.107 | -17.938
-10.5 | -0.491 | 0.01906 | -0.114 | -25.772
-10 | -0.473 | 0.01216 | -0.12 | -38.897
-9.5 | -0.45 | 0.00922 | -0.126 | -48.756
-9 | -0.407 | 0.00777 | -0.127 | -52.391
-8.5 | -0.36 | 0.00743 | -0.128 | -48.374
-8 | -0.31 | 0.00717 | -0.128 | -43.213
-7.5 | -0.258 | 0.00694 | -0.129 | -37.12
-7 | -0.204 | 0.00672 | -0.129 | -30.373
-6.5 | -0.149 | 0.00652 | -0.13 | -22.782
-6 | -0.092 | 0.00634 | -0.13 | -14.509
-5.5 | -0.034 | 0.0061 | -0.131 | -5.627
-5 | 0.024 | 0.00596 | -0.131 | 4.049
-4.5 | 0.083 | 0.00584 | -0.131 | 14.263
-4 | 0.143 | 0.00573 | -0.132 | 24.938
-3.5 | 0.203 | 0.00567 | -0.132 | 35.738
-3 | 0.262 | 0.00552 | -0.133 | 47.507
-2.5 | 0.322 | 0.00505 | -0.133 | 63.833
-2 | 0.382 | 0.00499 | -0.134 | 76.629
-1.5 | 0.443 | 0.00499 | -0.134 | 88.689
-1 | 0.502 | 0.00499 | -0.135 | 100.681
-0.5 | 0.562 | 0.00495 | -0.135 | 113.614
0 | 0.622 | 0.005 | -0.135 | 124.414
0.5 | 0.681 | 0.00503 | -0.136 | 135.416
1 | 0.741 | 0.00513 | -0.136 | 144.385
1.5 | 0.798 | 0.00525 | -0.137 | 151.967
2 | 0.856 | 0.00553 | -0.137 | 154.775
2.5 | 0.915 | 0.0059 | -0.137 | 155.035
3 | 0.972 | 0.00605 | -0.138 | 160.748
3.5 | 1.029 | 0.00655 | -0.138 | 157.131
4 | 1.086 | 0.00761 | -0.138 | 142.555
4.5 | 1.14 | 0.00916 | -0.139 | 124.495
5 | 1.194 | 0.00942 | -0.139 | 126.692
5.5 | 1.245 | 0.01014 | -0.139 | 122.745
6 | 1.295 | 0.01059 | -0.14 | 122.249
6.5 | 1.342 | 0.01094 | -0.14 | 122.651
7 | 1.387 | 0.01145 | -0.14 | 121.118
7.5 | 1.429 | 0.01206 | -0.141 | 118.458
8 | 1.469 | 0.01144 | -0.141 | 128.384
8.5 | 1.505 | 0.012 | -0.141 | 125.401
9 | 1.537 | 0.01145 | -0.141 | 134.248
9.5 | 1.561 | 0.01532 | -0.141 | 101.919
10 | 1.581 | 0.01605 | -0.141 | 98.523
10.5 | 1.596 | 0.01682 | -0.142 | 94.909
11 | 1.605 | 0.01766 | -0.142 | 90.922
11.5 | 1.602 | 0.01853 | -0.142 | 86.43
12 | 1.59 | 0.01944 | -0.141 | 81.785
12.5 | 1.57 | 0.02063 | -0.141 | 76.092
13 | 1.543 | 0.02184 | -0.141 | 70.658
13.5 | 1.511 | 0.02337 | -0.14 | 64.67
14 | 1.472 | 0.02541 | -0.139 | 57.938
14.5 | 1.427 | 0.02807 | -0.138 | 50.853
15 | 1.377 | 0.0315 | -0.137 | 43.737
15.5 | 1.32 | 0.03681 | -0.135 | 35.845
16 | 1.248 | 0.04716 | -0.131 | 26.466

## 66. Re 4M Mach 0.00 (2)
BIGFOIL.COM POLAR EXPORT
fx83w108
FX 83-W-108 |  |  |  | Cl Max: | 1.9322 | at alpha= | 19.5 | deg
XFOIL ncrit=9 |  |  |  | L/D Max: | 149.599 | at alpha= | 2 | deg
Re: | 4000000 |  |  | Cd Min: | 0.19922 | at alpha= | -18.5 | deg
Mach: | 0 |  |  | Cl=0 at alpha= | -5.0466 | deg
|  |  |  | @ Cl=0.1, Cd= | 0.005839
|  |  |  | @ Cl=0.4, Cd= | 0.0046637
|  |  |  | @ Cl=0.6, Cd= | 0.004508
alpha (deg) | Cl | Cd | Cm | Cl/Cd
-18.5 | -0.5307 | 0.19922 | -0.0118 | -2.6639
-18 | -0.5165 | 0.19368 | -0.0146 | -2.6668
-17.5 | -0.5028 | 0.18811 | -0.0172 | -2.6729
-17 | -0.4876 | 0.18342 | -0.0193 | -2.6584
-16.5 | -1.216 | 0.03585 | -0.0975 | -33.9191
-16 | -1.1977 | 0.02645 | -0.1137 | -45.2817
-15.5 | -1.1555 | 0.02253 | -0.1194 | -51.2872
-15 | -1.1075 | 0.02045 | -0.1219 | -54.1565
-14.5 | -1.0522 | 0.01889 | -0.1246 | -55.7014
-14 | -0.9947 | 0.01737 | -0.1274 | -57.2654
-13.5 | -0.946 | 0.01593 | -0.128 | -59.3848
-12.5 | -0.8342 | 0.013 | -0.1318 | -64.1692
-12 | -0.7681 | 0.01173 | -0.1354 | -65.4817
-11.5 | -0.6887 | 0.0109 | -0.1416 | -63.1835
-11 | -0.6259 | 0.01025 | -0.1438 | -61.0634
-10.5 | -0.5723 | 0.0098 | -0.1438 | -58.398
-10 | -0.5214 | 0.00936 | -0.1432 | -55.7051
-9.5 | -0.4701 | 0.00898 | -0.1425 | -52.3497
-9 | -0.4198 | 0.00844 | -0.1417 | -49.7393
-8.5 | -0.3683 | 0.008 | -0.141 | -46.0375
-8 | -0.3159 | 0.00766 | -0.1404 | -41.2402
-7.5 | -0.2632 | 0.00739 | -0.1398 | -35.6157
-7 | -0.2099 | 0.00707 | -0.1393 | -29.6888
-6.5 | -0.1566 | 0.00678 | -0.1388 | -23.0973
-5.5 | -0.0487 | 0.00632 | -0.138 | -7.7057
-5 | 0.005 | 0.00614 | -0.1375 | 0.81433
-4.5 | 0.0601 | 0.00595 | -0.1373 | 10.1008
-4 | 0.114 | 0.0058 | -0.1368 | 19.6552
-3.5 | 0.1689 | 0.00562 | -0.1365 | 30.0534
-3 | 0.2226 | 0.00546 | -0.136 | 40.7692
-2.5 | 0.277 | 0.00525 | -0.1356 | 52.7619
-2 | 0.3291 | 0.00497 | -0.1348 | 66.2173
-1.5 | 0.3825 | 0.00471 | -0.1343 | 81.2102
-1 | 0.4354 | 0.00457 | -0.1335 | 95.2735
-0.5 | 0.4891 | 0.0045 | -0.133 | 108.6889
0 | 0.5422 | 0.00447 | -0.1323 | 121.2975
0.5 | 0.5948 | 0.0045 | -0.1315 | 132.1778
1 | 0.6469 | 0.00458 | -0.1306 | 141.2445
1.5 | 0.6971 | 0.00476 | -0.1293 | 146.4496
2 | 0.7465 | 0.00499 | -0.1278 | 149.5992
2.5 | 0.7911 | 0.0054 | -0.1255 | 146.5
3 | 0.8343 | 0.00584 | -0.1228 | 142.8596
3.5 | 0.8687 | 0.00664 | -0.1185 | 130.8283
4 | 0.9072 | 0.00716 | -0.115 | 126.7039
4.5 | 0.9433 | 0.00763 | -0.111 | 123.6304
5 | 1.0724 | 0.0083 | -0.1287 | 129.2048
5.5 | 1.1204 | 0.00883 | -0.1273 | 126.8856
6 | 1.1683 | 0.00934 | -0.1259 | 125.0857
6.5 | 1.216 | 0.00985 | -0.1244 | 123.4518
7 | 1.2634 | 0.01035 | -0.123 | 122.0676
7.5 | 1.3097 | 0.01087 | -0.1213 | 120.4876
8 | 1.3569 | 0.01135 | -0.1199 | 119.5507
8.5 | 1.4005 | 0.01195 | -0.1178 | 117.1967
9 | 1.4414 | 0.01249 | -0.1151 | 115.4043
9.5 | 1.4804 | 0.01313 | -0.1122 | 112.7494
10 | 1.5189 | 0.01378 | -0.1093 | 110.225
10.5 | 1.5545 | 0.01459 | -0.106 | 106.5456
11 | 1.591 | 0.01534 | -0.1031 | 103.7158
11.5 | 1.625 | 0.01624 | -0.0998 | 100.0616
12 | 1.6556 | 0.01737 | -0.0962 | 95.3138
12.5 | 1.6863 | 0.01852 | -0.0928 | 91.0529
13 | 1.7179 | 0.01966 | -0.0898 | 87.3805
13.5 | 1.7468 | 0.02099 | -0.0867 | 83.2206
14 | 1.7735 | 0.02253 | -0.0834 | 78.7173
14.5 | 1.7972 | 0.02435 | -0.0801 | 73.807
15 | 1.817 | 0.02653 | -0.0766 | 68.4885
15.5 | 1.8404 | 0.02849 | -0.0738 | 64.5981
16 | 1.8609 | 0.03074 | -0.0709 | 60.5368
16.5 | 1.8793 | 0.03322 | -0.0681 | 56.5713
17 | 1.8948 | 0.03608 | -0.0655 | 52.5166
17.5 | 1.9062 | 0.0394 | -0.0628 | 48.3807
18 | 1.9138 | 0.04326 | -0.0604 | 44.2395
18.5 | 1.922 | 0.04722 | -0.0583 | 40.7031
19 | 1.9285 | 0.05152 | -0.0567 | 37.4321
19.5 | 1.9322 | 0.05633 | -0.0554 | 34.3014
20 | 1.9301 | 0.06196 | -0.0545 | 31.1507

## 67. Re 4M Mach 0.10 (1)
BIGFOIL.COM POLAR EXPORT
fx83w108
FX 83-W-108 |  |  |  | Cl Max: | 1.6 | at alpha= | 11 | deg
JavaFoil+Calcfoil stall+Eppler ext transition |  |  |  | L/D Max: | 160.959 | at alpha= | 3 | deg
Re: | 4000000 |  |  | Cd Min: | 0.00495 | at alpha= | -0.5 | deg
Mach: | 0.1 |  |  | Cl=0 at alpha= | -5.2034 | deg
|  |  |  | @ Cl=0.1, Cd= | 0.0058102
|  |  |  | @ Cl=0.4, Cd= | 0.005
|  |  |  | @ Cl=0.6, Cd= | 0.0049792
alpha (deg) | Cl | Cd | Cm | Cl/Cd
-19.5 | -0.456 | 0.16343 | -0.058 | -2.788
-19 | -0.471 | 0.15502 | -0.059 | -3.036
-18.5 | -0.485 | 0.1477 | -0.059 | -3.284
-18 | -0.499 | 0.14031 | -0.06 | -3.556
-17.5 | -0.512 | 0.13378 | -0.06 | -3.824
-17 | -0.523 | 0.12748 | -0.06 | -4.103
-16.5 | -0.533 | 0.12137 | -0.061 | -4.391
-16 | -0.541 | 0.11372 | -0.062 | -4.759
-15.5 | -0.548 | 0.10767 | -0.064 | -5.085
-15 | -0.551 | 0.10127 | -0.065 | -5.446
-14.5 | -0.553 | 0.09521 | -0.067 | -5.804
-14 | -0.551 | 0.08938 | -0.068 | -6.165
-13.5 | -0.547 | 0.08301 | -0.071 | -6.588
-13 | -0.54 | 0.07656 | -0.075 | -7.051
-12.5 | -0.531 | 0.06877 | -0.08 | -7.72
-12 | -0.521 | 0.05801 | -0.088 | -8.986
-11.5 | -0.514 | 0.04278 | -0.098 | -12.008
-11 | -0.5 | 0.03142 | -0.106 | -15.917
-10.5 | -0.484 | 0.0218 | -0.112 | -22.186
-10 | -0.467 | 0.01374 | -0.119 | -33.964
-9.5 | -0.446 | 0.00947 | -0.126 | -47.105
-9 | -0.407 | 0.00783 | -0.128 | -52.044
-8.5 | -0.36 | 0.00747 | -0.128 | -48.195
-8 | -0.31 | 0.0072 | -0.129 | -43.125
-7.5 | -0.259 | 0.00698 | -0.129 | -37.05
-7 | -0.205 | 0.00674 | -0.13 | -30.386
-6.5 | -0.149 | 0.00654 | -0.13 | -22.813
-6 | -0.092 | 0.00636 | -0.131 | -14.53
-5.5 | -0.035 | 0.00612 | -0.131 | -5.638
-5 | 0.024 | 0.00597 | -0.132 | 4.059
-4.5 | 0.084 | 0.00584 | -0.132 | 14.31
-4 | 0.143 | 0.00573 | -0.133 | 25.033
-3.5 | 0.204 | 0.00568 | -0.133 | 35.861
-3 | 0.264 | 0.00553 | -0.133 | 47.686
-2.5 | 0.324 | 0.00506 | -0.134 | 64.078
-2 | 0.384 | 0.005 | -0.134 | 76.913
-1.5 | 0.445 | 0.005 | -0.135 | 89.004
-1 | 0.505 | 0.005 | -0.135 | 101.022
-0.5 | 0.565 | 0.00495 | -0.136 | 113.99
0 | 0.625 | 0.005 | -0.136 | 124.837
0.5 | 0.685 | 0.00504 | -0.136 | 135.84
1 | 0.744 | 0.00514 | -0.137 | 144.825
1.5 | 0.802 | 0.00526 | -0.137 | 152.315
2 | 0.861 | 0.00555 | -0.138 | 154.971
2.5 | 0.919 | 0.00592 | -0.138 | 155.354
3 | 0.977 | 0.00607 | -0.138 | 160.959
3.5 | 1.034 | 0.00658 | -0.139 | 157.145
4 | 1.091 | 0.00768 | -0.139 | 142.124
4.5 | 1.146 | 0.00921 | -0.14 | 124.346
5 | 1.199 | 0.00948 | -0.14 | 126.424
5.5 | 1.251 | 0.01023 | -0.14 | 122.288
6 | 1.301 | 0.01069 | -0.141 | 121.674
6.5 | 1.347 | 0.01103 | -0.141 | 122.151
7 | 1.392 | 0.01156 | -0.141 | 120.419
7.5 | 1.434 | 0.0122 | -0.141 | 117.523
8 | 1.473 | 0.01156 | -0.141 | 127.412
8.5 | 1.508 | 0.01214 | -0.142 | 124.256
9 | 1.539 | 0.01156 | -0.142 | 133.085
9.5 | 1.562 | 0.01552 | -0.142 | 100.629
10 | 1.58 | 0.01629 | -0.142 | 97.006
10.5 | 1.593 | 0.01705 | -0.142 | 93.403
11 | 1.6 | 0.01794 | -0.142 | 89.175
11.5 | 1.593 | 0.01885 | -0.142 | 84.506
12 | 1.576 | 0.01987 | -0.142 | 79.274
12.5 | 1.551 | 0.02102 | -0.142 | 73.785
13 | 1.519 | 0.02238 | -0.141 | 67.895
13.5 | 1.481 | 0.02421 | -0.141 | 61.167
14 | 1.435 | 0.02655 | -0.14 | 54.063
14.5 | 1.383 | 0.02982 | -0.138 | 46.37
15 | 1.323 | 0.03449 | -0.136 | 38.357
15.5 | 1.25 | 0.04336 | -0.133 | 28.827
16 | 1.129 | 0.07444 | -0.118 | 15.17

## 68. Re 4M Mach 0.10 (2)
BIGFOIL.COM POLAR EXPORT
fx83w108
FX 83-W-108 |  |  |  | Cl Max: | 1.9202 | at alpha= | 19 | deg
XFOIL ncrit=9 |  |  |  | L/D Max: | 150.321 | at alpha= | 2 | deg
Re: | 4000000 |  |  | Cd Min: | 0.19429 | at alpha= | -18 | deg
Mach: | 0.1 |  |  | Cl=0 at alpha= | -5.0397 | deg
|  |  |  | @ Cl=0.1, Cd= | 0.0058538
|  |  |  | @ Cl=0.4, Cd= | 0.0046714
|  |  |  | @ Cl=0.6, Cd= | 0.0045135
alpha (deg) | Cl | Cd | Cm | Cl/Cd
-20 | -0.3545 | 0.18576 | -0.0232 | -1.9084
-19.5 | -0.3465 | 0.18089 | -0.0254 | -1.9155
-19 | -0.3426 | 0.175 | -0.0274 | -1.9577
-18 | -0.5166 | 0.19429 | -0.0147 | -2.6589
-17.5 | -0.5026 | 0.18873 | -0.0172 | -2.6631
-17 | -0.4871 | 0.18408 | -0.0194 | -2.6461
-16 | -0.9947 | 0.06229 | -0.0798 | -15.9689
-15.5 | -1.1528 | 0.02686 | -0.1171 | -42.9188
-15 | -1.1105 | 0.02302 | -0.1225 | -48.2407
-14.5 | -1.0585 | 0.02081 | -0.1256 | -50.865
-14 | -1.0024 | 0.01879 | -0.1288 | -53.3475
-13.5 | -0.9531 | 0.01697 | -0.1299 | -56.1638
-13 | -0.8938 | 0.01605 | -0.1317 | -55.6885
-12.5 | -0.84 | 0.01394 | -0.1336 | -60.2582
-12 | -0.7753 | 0.01224 | -0.1371 | -63.3415
-11.5 | -0.6953 | 0.01123 | -0.1432 | -61.9145
-11 | -0.6321 | 0.01051 | -0.1454 | -60.1427
-10.5 | -0.5779 | 0.01001 | -0.1453 | -57.7323
-10 | -0.5268 | 0.00952 | -0.1445 | -55.3361
-9.5 | -0.4751 | 0.0091 | -0.1437 | -52.2088
-9 | -0.4236 | 0.00862 | -0.1429 | -49.1415
-8.5 | -0.372 | 0.00809 | -0.1421 | -45.9827
-8 | -0.3191 | 0.00773 | -0.1414 | -41.2807
-7.5 | -0.266 | 0.00744 | -0.1408 | -35.7527
-7 | -0.2122 | 0.00713 | -0.1402 | -29.7616
-6.5 | -0.1585 | 0.00681 | -0.1397 | -23.2746
-5.5 | -0.0499 | 0.00634 | -0.1387 | -7.8707
-5 | 0.0043 | 0.00616 | -0.1382 | 0.69805
-4.5 | 0.0597 | 0.00598 | -0.138 | 9.9833
-4 | 0.114 | 0.00581 | -0.1374 | 19.6213
-3.5 | 0.1692 | 0.00563 | -0.1371 | 30.0533
-3 | 0.2234 | 0.00547 | -0.1366 | 40.841
-2.5 | 0.278 | 0.00526 | -0.1362 | 52.8517
-2 | 0.3307 | 0.00499 | -0.1354 | 66.2725
-1.5 | 0.3842 | 0.00471 | -0.1348 | 81.5711
-1 | 0.4374 | 0.00458 | -0.1342 | 95.5022
-0.5 | 0.4913 | 0.00451 | -0.1336 | 108.9357
0 | 0.5447 | 0.00448 | -0.1329 | 121.5848
0.5 | 0.5977 | 0.00451 | -0.1321 | 132.5277
1 | 0.6501 | 0.00459 | -0.1311 | 141.634
1.5 | 0.7005 | 0.00477 | -0.1298 | 146.8553
2 | 0.7501 | 0.00499 | -0.1283 | 150.3206
2.5 | 0.7949 | 0.00542 | -0.1259 | 146.6605
3 | 0.8382 | 0.00586 | -0.1232 | 143.0375
3.5 | 0.8724 | 0.00667 | -0.1187 | 130.7946
4 | 0.9108 | 0.00721 | -0.1151 | 126.3245
4.5 | 0.9472 | 0.00767 | -0.1111 | 123.4941
5.5 | 1.1255 | 0.00889 | -0.1274 | 126.6029
6 | 1.1738 | 0.0094 | -0.1259 | 124.8723
6.5 | 1.2216 | 0.00992 | -0.1244 | 123.1452
7 | 1.2693 | 0.01042 | -0.1228 | 121.8138
7.5 | 1.3157 | 0.01097 | -0.1211 | 119.9362
8 | 1.3632 | 0.01146 | -0.1195 | 118.9529
8.5 | 1.4054 | 0.01205 | -0.117 | 116.6307
9 | 1.4459 | 0.01264 | -0.1141 | 114.3908
9.5 | 1.4854 | 0.01328 | -0.1111 | 111.8524
10 | 1.5234 | 0.01399 | -0.108 | 108.8921
10.5 | 1.5595 | 0.01481 | -0.1047 | 105.3005
11 | 1.5957 | 0.01563 | -0.1015 | 102.0921
11.5 | 1.6292 | 0.01661 | -0.0981 | 98.0855
12 | 1.659 | 0.01786 | -0.0943 | 92.8891
12.5 | 1.691 | 0.019 | -0.091 | 89
13 | 1.7223 | 0.02023 | -0.0879 | 85.1359
13.5 | 1.7508 | 0.02169 | -0.0846 | 80.7192
14 | 1.7763 | 0.02341 | -0.0811 | 75.8778
14.5 | 1.7986 | 0.02544 | -0.0776 | 70.6997
15 | 1.8203 | 0.02758 | -0.0743 | 66.0007
15.5 | 1.8429 | 0.02972 | -0.0713 | 62.0087
16 | 1.8622 | 0.03218 | -0.0684 | 57.8682
16.5 | 1.8796 | 0.03492 | -0.0655 | 53.8259
17 | 1.8922 | 0.03817 | -0.0627 | 49.573
17.5 | 1.9003 | 0.04202 | -0.06 | 45.2237
18 | 1.9095 | 0.04594 | -0.0578 | 41.5651
18.5 | 1.9176 | 0.05012 | -0.056 | 38.2602
19 | 1.9202 | 0.0551 | -0.0545 | 34.8494
19.5 | 1.9168 | 0.06095 | -0.0533 | 31.4487
20 | 1.9085 | 0.06769 | -0.0528 | 28.1947

## 69. Re 4M Mach 0.25 (1)
BIGFOIL.COM POLAR EXPORT
fx83w108
FX 83-W-108 |  |  |  | Cl Max: | 1.562 | at alpha= | 10 | deg
JavaFoil+Calcfoil stall+Eppler ext transition |  |  |  | L/D Max: | 162.308 | at alpha= | 3 | deg
Re: | 4000000 |  |  | Cd Min: | 0.00498 | at alpha= | -1 | deg
Mach: | 0.25 |  |  | Cl=0 at alpha= | -5.2083 | deg
|  |  |  | @ Cl=0.1, Cd= | 0.0058702
|  |  |  | @ Cl=0.4, Cd= | 0.00504
|  |  |  | @ Cl=0.6, Cd= | 0.0050161
alpha (deg) | Cl | Cd | Cm | Cl/Cd
-17.5 | -0.179 | 0.1531 | -0.059 | -1.167
-17 | -0.234 | 0.14697 | -0.058 | -1.592
-16.5 | -0.28 | 0.13623 | -0.059 | -2.053
-16 | -0.32 | 0.12549 | -0.06 | -2.549
-15.5 | -0.355 | 0.11735 | -0.06 | -3.029
-15 | -0.387 | 0.10997 | -0.062 | -3.518
-14.5 | -0.413 | 0.10316 | -0.063 | -4.007
-14 | -0.435 | 0.09703 | -0.064 | -4.483
-13.5 | -0.451 | 0.09155 | -0.064 | -4.927
-13 | -0.462 | 0.08622 | -0.065 | -5.353
-12.5 | -0.466 | 0.08017 | -0.068 | -5.819
-12 | -0.464 | 0.07488 | -0.07 | -6.195
-11.5 | -0.455 | 0.06797 | -0.075 | -6.694
-11 | -0.443 | 0.06047 | -0.082 | -7.321
-10.5 | -0.436 | 0.04401 | -0.098 | -9.913
-10 | -0.427 | 0.02903 | -0.109 | -14.693
-9.5 | -0.414 | 0.0168 | -0.119 | -24.651
-9 | -0.397 | 0.00993 | -0.128 | -40.014
-8.5 | -0.362 | 0.00776 | -0.132 | -46.637
-8 | -0.314 | 0.00744 | -0.132 | -42.141
-7.5 | -0.262 | 0.00711 | -0.133 | -36.871
-7 | -0.208 | 0.00688 | -0.133 | -30.29
-6.5 | -0.152 | 0.00666 | -0.134 | -22.862
-6 | -0.094 | 0.00645 | -0.134 | -14.643
-5.5 | -0.035 | 0.00619 | -0.135 | -5.712
-5 | 0.025 | 0.00603 | -0.135 | 4.12
-4.5 | 0.086 | 0.0059 | -0.136 | 14.557
-4 | 0.147 | 0.00577 | -0.136 | 25.509
-3.5 | 0.209 | 0.00572 | -0.137 | 36.558
-3 | 0.271 | 0.00557 | -0.137 | 48.605
-2.5 | 0.333 | 0.0051 | -0.138 | 65.297
-2 | 0.395 | 0.00504 | -0.138 | 78.341
-1.5 | 0.457 | 0.00504 | -0.139 | 90.715
-1 | 0.519 | 0.00498 | -0.139 | 104.082
-0.5 | 0.58 | 0.005 | -0.139 | 115.978
0 | 0.642 | 0.00505 | -0.14 | 127.081
0.5 | 0.703 | 0.00509 | -0.14 | 138.159
1 | 0.765 | 0.00521 | -0.141 | 146.937
1.5 | 0.824 | 0.00537 | -0.141 | 153.51
2 | 0.884 | 0.00567 | -0.141 | 156.087
2.5 | 0.944 | 0.00602 | -0.142 | 156.831
3 | 1.003 | 0.00618 | -0.142 | 162.308
3.5 | 1.062 | 0.00676 | -0.143 | 157.063
4 | 1.12 | 0.00806 | -0.143 | 138.939
4.5 | 1.176 | 0.00953 | -0.143 | 123.38
5 | 1.23 | 0.01031 | -0.144 | 119.262
5.5 | 1.28 | 0.01051 | -0.144 | 121.77
6 | 1.329 | 0.011 | -0.144 | 120.823
6.5 | 1.376 | 0.01156 | -0.145 | 118.959
7 | 1.418 | 0.01094 | -0.145 | 129.682
7.5 | 1.457 | 0.01163 | -0.145 | 125.289
8 | 1.492 | 0.01225 | -0.145 | 121.837
8.5 | 1.522 | 0.01505 | -0.145 | 101.153
9 | 1.545 | 0.01583 | -0.146 | 97.636
9.5 | 1.558 | 0.01672 | -0.146 | 93.147
10 | 1.562 | 0.01764 | -0.146 | 88.544
10.5 | 1.557 | 0.01861 | -0.146 | 83.649
11 | 1.541 | 0.01975 | -0.146 | 78.028
11.5 | 1.504 | 0.02104 | -0.145 | 71.471
12 | 1.452 | 0.02267 | -0.144 | 64.025
12.5 | 1.387 | 0.02477 | -0.144 | 55.973
13 | 1.303 | 0.02868 | -0.142 | 45.423
13.5 | 1.192 | 0.03776 | -0.137 | 31.566
14 | 0.984 | 0.09096 | -0.1 | 10.819
14.5 | 0.89 | 0.10717 | -0.088 | 8.308
15 | 0.801 | 0.12017 | -0.081 | 6.666

## 70. Re 4M Mach 0.25 (2)
BIGFOIL.COM POLAR EXPORT
fx83w108
FX 83-W-108 |  |  |  | Cl Max: | 1.8655 | at alpha= | 17 | deg
XFOIL ncrit=9 |  |  |  | L/D Max: | 152.817 | at alpha= | 2 | deg
Re: | 4000000 |  |  | Cd Min: | 0.19197 | at alpha= | -17.5 | deg
Mach: | 0.25 |  |  | Cl=0 at alpha= | -5.0053 | deg
|  |  |  | @ Cl=0.1, Cd= | 0.0059172
|  |  |  | @ Cl=0.4, Cd= | 0.0047691
|  |  |  | @ Cl=0.6, Cd= | 0.0045275
alpha (deg) | Cl | Cd | Cm | Cl/Cd
-17.5 | -0.5026 | 0.19197 | -0.0177 | -2.6181
-17 | -0.4861 | 0.18724 | -0.02 | -2.5961
-16.5 | -0.474 | 0.18087 | -0.0224 | -2.6207
-16 | -0.4594 | 0.17554 | -0.0245 | -2.6171
-15.5 | -0.461 | 0.16428 | -0.0278 | -2.8062
-15 | -0.4582 | 0.15566 | -0.0304 | -2.9436
-14 | -0.6356 | 0.09866 | -0.0574 | -6.4423
-13.5 | -0.7027 | 0.07704 | -0.0743 | -9.1212
-13 | -0.8238 | 0.0469 | -0.1017 | -17.565
-12.5 | -0.838 | 0.02842 | -0.1289 | -29.4863
-12 | -0.8016 | 0.01882 | -0.144 | -42.593
-11.5 | -0.7365 | 0.01485 | -0.15 | -49.596
-11 | -0.6636 | 0.01288 | -0.1541 | -51.5217
-10.5 | -0.6066 | 0.01179 | -0.1538 | -51.4504
-10 | -0.5535 | 0.01081 | -0.1525 | -51.2026
-9.5 | -0.5003 | 0.01001 | -0.1511 | -49.98
-9 | -0.4458 | 0.00944 | -0.1498 | -47.2246
-8.5 | -0.3914 | 0.0089 | -0.1485 | -43.9775
-8 | -0.3373 | 0.00819 | -0.1472 | -41.1844
-7.5 | -0.2816 | 0.00775 | -0.1462 | -36.3355
-7 | -0.2258 | 0.00741 | -0.1452 | -30.4723
-6.5 | -0.1694 | 0.00705 | -0.1444 | -24.0284
-6 | -0.1131 | 0.00675 | -0.1436 | -16.7556
-5.5 | -0.0565 | 0.00649 | -0.1429 | -8.7057
-5 | 0.0006 | 0.00627 | -0.1423 | 0.095694
-4.5 | 0.0571 | 0.00606 | -0.1417 | 9.4224
-4 | 0.1142 | 0.00587 | -0.1412 | 19.4549
-3.5 | 0.1708 | 0.0057 | -0.1407 | 29.9649
-3 | 0.2276 | 0.00554 | -0.1402 | 41.083
-2.5 | 0.2835 | 0.00536 | -0.1396 | 52.8918
-2 | 0.3387 | 0.00506 | -0.1389 | 66.9368
-1.5 | 0.3932 | 0.00479 | -0.1381 | 82.0877
-1 | 0.4485 | 0.00462 | -0.1374 | 97.0779
-0.5 | 0.5035 | 0.00455 | -0.1367 | 110.6593
0 | 0.5586 | 0.00452 | -0.1359 | 123.5841
0.5 | 0.6136 | 0.00453 | -0.1351 | 135.4525
1.5 | 0.7193 | 0.00481 | -0.1326 | 149.5426
2 | 0.7702 | 0.00504 | -0.1309 | 152.8175
2.5 | 0.8156 | 0.00549 | -0.1281 | 148.561
3 | 0.8592 | 0.00597 | -0.125 | 143.9196
3.5 | 0.892 | 0.00684 | -0.1198 | 130.4094
4 | 0.9303 | 0.0074 | -0.1157 | 125.7162
4.5 | 0.9662 | 0.00792 | -0.111 | 121.9949
5 | 1.0998 | 0.00862 | -0.1288 | 127.587
5.5 | 1.1534 | 0.00922 | -0.1279 | 125.0976
6 | 1.2031 | 0.00975 | -0.126 | 123.3949
6.5 | 1.251 | 0.01038 | -0.1238 | 120.5202
7 | 1.2999 | 0.01092 | -0.1217 | 119.0385
7.5 | 1.3449 | 0.01146 | -0.1188 | 117.356
8 | 1.3877 | 0.0121 | -0.1155 | 114.686
8.5 | 1.4308 | 0.01273 | -0.1122 | 112.3959
9 | 1.4714 | 0.01349 | -0.1086 | 109.0734
9.5 | 1.5103 | 0.01434 | -0.1049 | 105.3208
10 | 1.5475 | 0.01532 | -0.1009 | 101.0117
10.5 | 1.5851 | 0.01632 | -0.0972 | 97.1262
11 | 1.6196 | 0.01754 | -0.0931 | 92.3375
11.5 | 1.6496 | 0.0191 | -0.0887 | 86.3665
12 | 1.682 | 0.02059 | -0.0848 | 81.6901
12.5 | 1.7128 | 0.02227 | -0.0809 | 76.9106
13 | 1.7413 | 0.02417 | -0.077 | 72.0439
13.5 | 1.7653 | 0.02648 | -0.0729 | 66.6654
14 | 1.7873 | 0.02904 | -0.069 | 61.5461
14.5 | 1.8091 | 0.03172 | -0.0653 | 57.0334
15 | 1.8288 | 0.03471 | -0.0618 | 52.688
15.5 | 1.8426 | 0.03832 | -0.0583 | 48.0846
16 | 1.8533 | 0.04241 | -0.0552 | 43.6996
16.5 | 1.863 | 0.04682 | -0.0525 | 39.7907
17 | 1.8655 | 0.05214 | -0.0501 | 35.7787
17.5 | 1.8615 | 0.05848 | -0.0484 | 31.8314
18 | 1.8539 | 0.06552 | -0.0474 | 28.2952
18.5 | 1.839 | 0.07388 | -0.0475 | 24.8917
19 | 1.819 | 0.0832 | -0.0486 | 21.863
19.5 | 1.7885 | 0.09448 | -0.0514 | 18.9299
20 | 1.7519 | 0.10711 | -0.0557 | 16.3561

## 71. Re 4M Mach 0.50 (1)
BIGFOIL.COM POLAR EXPORT
fx83w108
FX 83-W-108 |  |  |  | Cl Max: | 1.452 | at alpha= | 6.5 | deg
JavaFoil+Calcfoil stall+Eppler ext transition |  |  |  | L/D Max: | 166.63 | at alpha= | 2.5 | deg
Re: | 4000000 |  |  | Cd Min: | 0.00521 | at alpha= | -1 | deg
Mach: | 0.5 |  |  | Cl=0 at alpha= | -5.2046 | deg
|  |  |  | @ Cl=0.1, Cd= | 0.0061177
|  |  |  | @ Cl=0.4, Cd= | 0.0055715
|  |  |  | @ Cl=0.6, Cd= | 0.0052274
alpha (deg) | Cl | Cd | Cm | Cl/Cd
-20 | -0.803 | 0.16282 | -0.076 | -4.934
-19.5 | -0.777 | 0.15713 | -0.076 | -4.944
-19 | -0.75 | 0.15336 | -0.076 | -4.893
-18.5 | -0.724 | 0.15067 | -0.077 | -4.808
-18 | -0.696 | 0.14411 | -0.075 | -4.829
-17.5 | -0.669 | 0.14001 | -0.074 | -4.776
-17 | -0.642 | 0.13495 | -0.074 | -4.758
-16.5 | -0.615 | 0.13108 | -0.074 | -4.695
-16 | -0.589 | 0.12697 | -0.075 | -4.636
-15.5 | -0.562 | 0.12227 | -0.075 | -4.596
-15 | -0.534 | 0.11612 | -0.072 | -4.596
-14.5 | -0.507 | 0.11387 | -0.072 | -4.451
-14 | -0.48 | 0.1095 | -0.072 | -4.382
-13.5 | -0.453 | 0.10468 | -0.073 | -4.327
-13 | -0.426 | 0.10169 | -0.073 | -4.187
-12.5 | -0.398 | 0.09144 | -0.071 | -4.355
-12 | -0.371 | 0.08213 | -0.072 | -4.52
-11.5 | -0.344 | 0.07559 | -0.073 | -4.555
-11 | -0.317 | 0.0701 | -0.074 | -4.526
-10.5 | -0.289 | 0.08313 | -0.069 | -3.48
-10 | -0.262 | 0.06972 | -0.069 | -3.759
-9.5 | -0.235 | 0.06174 | -0.071 | -3.806
-9 | -0.208 | 0.05678 | -0.075 | -3.667
-8.5 | -0.18 | 0.07145 | -0.06 | -2.515
-8 | -0.153 | 0.05143 | -0.076 | -2.984
-7.5 | -0.181 | 0.04704 | -0.081 | -3.852
-7 | -0.19 | 0.0152 | -0.135 | -12.484
-6.5 | -0.159 | 0.00751 | -0.15 | -21.144
-6 | -0.101 | 0.00704 | -0.15 | -14.401
-5.5 | -0.039 | 0.00671 | -0.151 | -5.738
-5 | 0.027 | 0.00645 | -0.151 | 4.24
-4.5 | 0.095 | 0.00613 | -0.152 | 15.495
-4 | 0.164 | 0.00596 | -0.152 | 27.481
-3.5 | 0.233 | 0.00586 | -0.153 | 39.746
-3 | 0.302 | 0.0059 | -0.153 | 51.216
-2.5 | 0.372 | 0.00575 | -0.154 | 64.679
-2 | 0.441 | 0.00531 | -0.154 | 83.026
-1.5 | 0.511 | 0.00531 | -0.155 | 96.242
-1 | 0.58 | 0.00521 | -0.155 | 111.39
-0.5 | 0.649 | 0.00527 | -0.156 | 123.096
0 | 0.718 | 0.00529 | -0.156 | 135.717
0.5 | 0.786 | 0.00542 | -0.157 | 145.193
1 | 0.855 | 0.00556 | -0.157 | 153.835
1.5 | 0.92 | 0.00583 | -0.158 | 157.857
2 | 0.987 | 0.00613 | -0.158 | 161.162
2.5 | 1.053 | 0.00632 | -0.159 | 166.63
3 | 1.119 | 0.00715 | -0.159 | 156.387
3.5 | 1.183 | 0.00869 | -0.159 | 136.092
4 | 1.243 | 0.01071 | -0.16 | 115.987
4.5 | 1.3 | 0.01079 | -0.16 | 120.395
5 | 1.351 | 0.01139 | -0.16 | 118.653
5.5 | 1.396 | 0.01134 | -0.161 | 123.076
6 | 1.431 | 0.01438 | -0.161 | 99.562
6.5 | 1.452 | 0.01569 | -0.161 | 92.57
7 | 1.45 | 0.01693 | -0.161 | 85.696
7.5 | 1.406 | 0.01837 | -0.161 | 76.504
8 | 1.222 | 0.02046 | -0.161 | 59.735
8.5 | 0.904 | 0.02296 | -0.159 | 39.36
9 | 0.771 | 0.0722 | -0.075 | 10.683
9.5 | 0.799 | 0.06884 | -0.079 | 11.606
10 | 0.825 | 0.07958 | -0.078 | 10.369
10.5 | 0.854 | 0.07271 | -0.084 | 11.742
11 | 0.879 | 0.08048 | -0.082 | 10.925
11.5 | 0.905 | 0.09136 | -0.082 | 9.91

## 72. Re 4M Mach 0.50 (2)
BIGFOIL.COM POLAR EXPORT
fx83w108
FX 83-W-108 |  |  |  | Cl Max: | 1.5978 | at alpha= | 10 | deg
XFOIL ncrit=9 |  |  |  | L/D Max: | 162.914 | at alpha= | 2 | deg
Re: | 4000000 |  |  | Cd Min: | 0.25241 | at alpha= | -20 | deg
Mach: | 0.5 |  |  | Cl=0 at alpha= | -4.8326 | deg
|  |  |  | @ Cl=0.1, Cd= | 0.0062859
|  |  |  | @ Cl=0.4, Cd= | 0.005267
|  |  |  | @ Cl=0.6, Cd= | 0.0046915
alpha (deg) | Cl | Cd | Cm | Cl/Cd
-20 | -0.5908 | 0.25241 | -0.0006 | -2.3406
-19 | -0.5549 | 0.23494 | -0.0085 | -2.3619
-18.5 | -0.5361 | 0.2277 | -0.0121 | -2.3544
-18 | -0.5195 | 0.21941 | -0.0156 | -2.3677
-17.5 | -0.501 | 0.21285 | -0.0187 | -2.3538
-17 | -0.4852 | 0.2049 | -0.0218 | -2.368
-16.5 | -0.4706 | 0.1967 | -0.0248 | -2.3925
-16 | -0.4555 | 0.18934 | -0.0276 | -2.4057
-15.5 | -0.441 | 0.18223 | -0.03 | -2.42
-15 | -0.4214 | 0.17566 | -0.0333 | -2.399
-14.5 | -0.3981 | 0.1656 | -0.0402 | -2.404
-14 | -0.3757 | 0.15593 | -0.0468 | -2.4094
-13.5 | -0.3499 | 0.14763 | -0.0533 | -2.3701
-13 | -0.327 | 0.13982 | -0.0585 | -2.3387
-12.5 | -0.3081 | 0.1311 | -0.064 | -2.3501
-12 | -0.2943 | 0.12077 | -0.0705 | -2.4369
-11.5 | -0.2802 | 0.1116 | -0.0766 | -2.5108
-11 | -0.2555 | 0.10302 | -0.0842 | -2.4801
-10 | -0.2258 | 0.08457 | -0.0994 | -2.67
-9.5 | -0.233 | 0.0744 | -0.106 | -3.1317
-9 | -0.2555 | 0.0624 | -0.1152 | -4.0946
-8.5 | -0.28 | 0.05005 | -0.1269 | -5.5944
-8 | -0.3008 | 0.03101 | -0.1546 | -9.7001
-7.5 | -0.2925 | 0.01762 | -0.1744 | -16.6005
-7 | -0.2676 | 0.01194 | -0.1722 | -22.4121
-6.5 | -0.2167 | 0.00931 | -0.1684 | -23.276
-6 | -0.1544 | 0.00808 | -0.1654 | -19.1089
-5.5 | -0.0892 | 0.00734 | -0.1628 | -12.1526
-5 | -0.0222 | 0.00689 | -0.1609 | -3.2221
-4.5 | 0.0441 | 0.00653 | -0.1592 | 6.7534
-4 | 0.1105 | 0.00624 | -0.1579 | 17.7083
-3.5 | 0.1765 | 0.00602 | -0.1567 | 29.3189
-3 | 0.2418 | 0.00583 | -0.1556 | 41.4751
-2.5 | 0.3066 | 0.00565 | -0.1546 | 54.2655
-2 | 0.3703 | 0.00542 | -0.1536 | 68.321
-1.5 | 0.4324 | 0.0051 | -0.1524 | 84.7843
-1 | 0.494 | 0.00484 | -0.1512 | 102.0661
-0.5 | 0.5565 | 0.00474 | -0.1501 | 117.4051
0 | 0.6193 | 0.00467 | -0.149 | 132.6124
0.5 | 0.6809 | 0.00469 | -0.1477 | 145.1812
1 | 0.7417 | 0.0048 | -0.1461 | 154.5208
1.5 | 0.7993 | 0.00499 | -0.1438 | 160.1804
2 | 0.8553 | 0.00525 | -0.1411 | 162.9143
2.5 | 0.9003 | 0.0058 | -0.1361 | 155.2241
3.5 | 0.9601 | 0.00736 | -0.1201 | 130.4484
4.5 | 1.0203 | 0.00905 | -0.1045 | 112.7403
5 | 1.0624 | 0.00975 | -0.0992 | 108.9641
5.5 | 1.247 | 0.01087 | -0.1234 | 114.7194
6 | 1.2942 | 0.01182 | -0.1184 | 109.4924
6.5 | 1.3432 | 0.01277 | -0.1136 | 105.184
7 | 1.392 | 0.01384 | -0.1087 | 100.578
7.5 | 1.4381 | 0.01514 | -0.1033 | 94.9868
8 | 1.4809 | 0.01676 | -0.0976 | 88.3592
8.5 | 1.5224 | 0.01863 | -0.0918 | 81.7177
9 | 1.5581 | 0.02101 | -0.0854 | 74.1599
9.5 | 1.5841 | 0.02415 | -0.0784 | 65.5942
10 | 1.5978 | 0.02828 | -0.0711 | 56.4993
10.5 | 1.5908 | 0.0341 | -0.0635 | 46.651
11 | 1.5694 | 0.04148 | -0.0569 | 37.8351
11.5 | 1.5397 | 0.0503 | -0.0525 | 30.6103
12 | 1.5045 | 0.06064 | -0.0509 | 24.8104
12.5 | 1.4673 | 0.07231 | -0.052 | 20.2918
13 | 1.4278 | 0.08541 | -0.0559 | 16.717
13.5 | 1.3861 | 0.10002 | -0.0624 | 13.8582
14 | 1.3503 | 0.11494 | -0.0702 | 11.7479
14.5 | 1.3195 | 0.12989 | -0.0785 | 10.1586
15 | 1.2917 | 0.14465 | -0.0868 | 8.9298

## 73. Re 5M Mach 0.00 (1)
BIGFOIL.COM POLAR EXPORT
fx83w108
FX 83-W-108 |  |  |  | Cl Max: | 1.607 | at alpha= | 11 | deg
JavaFoil+Calcfoil stall+Eppler ext transition |  |  |  | L/D Max: | 157.693 | at alpha= | 2.5 | deg
Re: | 5000000 |  |  | Cd Min: | 0.00491 | at alpha= | -0.5 | deg
Mach: | 0 |  |  | Cl=0 at alpha= | -5.2069 | deg
|  |  |  | @ Cl=0.1, Cd= | 0.0056402
|  |  |  | @ Cl=0.4, Cd= | 0.0049541
|  |  |  | @ Cl=0.6, Cd= | 0.0049163
alpha (deg) | Cl | Cd | Cm | Cl/Cd
-20 | -0.487 | 0.16458 | -0.059 | -2.96
-19.5 | -0.5 | 0.15702 | -0.06 | -3.185
-19 | -0.513 | 0.1493 | -0.06 | -3.434
-18.5 | -0.524 | 0.14226 | -0.061 | -3.687
-18 | -0.536 | 0.13504 | -0.062 | -3.967
-17.5 | -0.545 | 0.1289 | -0.062 | -4.232
-17 | -0.554 | 0.12322 | -0.063 | -4.495
-16.5 | -0.561 | 0.11656 | -0.064 | -4.814
-16 | -0.567 | 0.10964 | -0.065 | -5.169
-15.5 | -0.57 | 0.10321 | -0.067 | -5.526
-15 | -0.572 | 0.09676 | -0.069 | -5.91
-14.5 | -0.571 | 0.09072 | -0.071 | -6.292
-14 | -0.567 | 0.08442 | -0.074 | -6.721
-13.5 | -0.561 | 0.07806 | -0.076 | -7.191
-13 | -0.556 | 0.06821 | -0.083 | -8.15
-12.5 | -0.551 | 0.05554 | -0.091 | -9.928
-12 | -0.545 | 0.04212 | -0.099 | -12.945
-11.5 | -0.53 | 0.03348 | -0.104 | -15.824
-11 | -0.516 | 0.02317 | -0.11 | -22.29
-10.5 | -0.501 | 0.01505 | -0.117 | -33.278
-10 | -0.482 | 0.01012 | -0.123 | -47.644
-9.5 | -0.451 | 0.00836 | -0.126 | -53.918
-9 | -0.407 | 0.0075 | -0.127 | -54.298
-8.5 | -0.36 | 0.00719 | -0.128 | -50.039
-8 | -0.31 | 0.00697 | -0.128 | -44.449
-7.5 | -0.258 | 0.00676 | -0.129 | -38.127
-7 | -0.204 | 0.00653 | -0.129 | -31.224
-6.5 | -0.149 | 0.00634 | -0.13 | -23.428
-6 | -0.092 | 0.00616 | -0.13 | -14.927
-5.5 | -0.034 | 0.00593 | -0.131 | -5.793
-5 | 0.024 | 0.00579 | -0.131 | 4.17
-4.5 | 0.083 | 0.00566 | -0.131 | 14.702
-4 | 0.143 | 0.00559 | -0.132 | 25.561
-3.5 | 0.203 | 0.00555 | -0.132 | 36.516
-3 | 0.262 | 0.00539 | -0.133 | 48.652
-2.5 | 0.322 | 0.00499 | -0.133 | 64.565
-2 | 0.382 | 0.00496 | -0.134 | 77.026
-1.5 | 0.443 | 0.00494 | -0.134 | 89.662
-1 | 0.502 | 0.00494 | -0.135 | 101.753
-0.5 | 0.562 | 0.00491 | -0.135 | 114.409
0 | 0.622 | 0.00492 | -0.135 | 126.23
0.5 | 0.681 | 0.005 | -0.136 | 136.164
1 | 0.741 | 0.0051 | -0.136 | 145.159
1.5 | 0.798 | 0.00535 | -0.137 | 149.073
2 | 0.856 | 0.00549 | -0.137 | 156.073
2.5 | 0.915 | 0.0058 | -0.137 | 157.693
3 | 0.972 | 0.00628 | -0.138 | 154.912
3.5 | 1.029 | 0.00721 | -0.138 | 142.754
4 | 1.086 | 0.00812 | -0.138 | 133.753
4.5 | 1.14 | 0.0089 | -0.139 | 128.156
5 | 1.194 | 0.0095 | -0.139 | 125.69
5.5 | 1.245 | 0.01009 | -0.139 | 123.378
6 | 1.295 | 0.01016 | -0.14 | 127.446
6.5 | 1.343 | 0.01036 | -0.14 | 129.605
7 | 1.387 | 0.01099 | -0.14 | 126.164
7.5 | 1.43 | 0.01158 | -0.141 | 123.473
8 | 1.469 | 0.01223 | -0.141 | 120.121
8.5 | 1.506 | 0.01149 | -0.141 | 131.024
9 | 1.537 | 0.01207 | -0.141 | 127.329
9.5 | 1.562 | 0.01148 | -0.141 | 136.129
10 | 1.582 | 0.0154 | -0.141 | 102.756
10.5 | 1.597 | 0.01613 | -0.142 | 98.999
11 | 1.607 | 0.01694 | -0.142 | 94.864
11.5 | 1.604 | 0.01776 | -0.142 | 90.297
12 | 1.593 | 0.01859 | -0.142 | 85.684
12.5 | 1.573 | 0.01965 | -0.141 | 80.086
13 | 1.548 | 0.0208 | -0.141 | 74.398
13.5 | 1.515 | 0.02224 | -0.141 | 68.115
14 | 1.477 | 0.02406 | -0.14 | 61.381
14.5 | 1.433 | 0.02643 | -0.139 | 54.218
15 | 1.384 | 0.02948 | -0.138 | 46.934
15.5 | 1.328 | 0.03382 | -0.136 | 39.275
16 | 1.265 | 0.04089 | -0.133 | 30.945

## 74. Re 5M Mach 0.00 (2)
BIGFOIL.COM POLAR EXPORT
fx83w108
FX 83-W-108 |  |  |  | Cl Max: | 1.9624 | at alpha= | 19.5 | deg
XFOIL ncrit=9 |  |  |  | L/D Max: | 147.606 | at alpha= | 1.5 | deg
Re: | 5000000 |  |  | Cd Min: | 0.22088 | at alpha= | -20 | deg
Mach: | 0 |  |  | Cl=0 at alpha= | -5.0547 | deg
|  |  |  | @ Cl=0.1, Cd= | 0.0055972
|  |  |  | @ Cl=0.4, Cd= | 0.0045503
|  |  |  | @ Cl=0.6, Cd= | 0.0043827
alpha (deg) | Cl | Cd | Cm | Cl/Cd
-20 | -0.5663 | 0.22088 | -0.0017 | -2.5638
-19.5 | -0.5534 | 0.2143 | -0.005 | -2.5824
-19 | -0.5341 | 0.2112 | -0.0076 | -2.5289
-17.5 | -1.2519 | 0.04199 | -0.0961 | -29.8142
-17 | -1.3056 | 0.02564 | -0.1147 | -50.9204
-16.5 | -1.2607 | 0.02232 | -0.1199 | -56.483
-16 | -1.2121 | 0.02089 | -0.1215 | -58.023
-15.5 | -1.1657 | 0.01874 | -0.1235 | -62.2038
-15 | -1.1109 | 0.01734 | -0.1257 | -64.0657
-14.5 | -1.0539 | 0.01607 | -0.128 | -65.5818
-14 | -1.0034 | 0.01491 | -0.1286 | -67.2971
-13.5 | -0.9475 | 0.01378 | -0.1301 | -68.7591
-12.5 | -0.8257 | 0.01223 | -0.1343 | -67.5143
-12 | -0.7547 | 0.01132 | -0.1387 | -66.6696
-11.5 | -0.6857 | 0.01017 | -0.1428 | -67.4238
-11 | -0.6306 | 0.0096 | -0.1433 | -65.6875
-10.5 | -0.5786 | 0.00918 | -0.1429 | -63.0283
-10 | -0.527 | 0.00877 | -0.1423 | -60.0912
-9.5 | -0.475 | 0.0084 | -0.1418 | -56.5476
-9 | -0.4222 | 0.0081 | -0.1413 | -52.1235
-8.5 | -0.3701 | 0.00767 | -0.1407 | -48.2529
-8 | -0.3178 | 0.0073 | -0.1401 | -43.5342
-7.5 | -0.2644 | 0.00701 | -0.1397 | -37.7175
-7 | -0.2105 | 0.00677 | -0.1393 | -31.0931
-6.5 | -0.1572 | 0.0065 | -0.1388 | -24.1846
-6 | -0.1028 | 0.00628 | -0.1385 | -16.3694
-5.5 | -0.0488 | 0.00606 | -0.138 | -8.0528
-5 | 0.006 | 0.00588 | -0.1378 | 1.0204
-4.5 | 0.0604 | 0.00572 | -0.1374 | 10.5594
-4 | 0.1152 | 0.00555 | -0.1371 | 20.7568
-3.5 | 0.1695 | 0.0054 | -0.1367 | 31.3889
-3 | 0.2243 | 0.00526 | -0.1363 | 42.6426
-2.5 | 0.2784 | 0.00509 | -0.1359 | 54.6955
-2 | 0.3319 | 0.00482 | -0.1354 | 68.8589
-1.5 | 0.3845 | 0.0046 | -0.1346 | 83.587
-1 | 0.4375 | 0.00443 | -0.134 | 98.7585
-0.5 | 0.4908 | 0.00436 | -0.1333 | 112.5688
0 | 0.5433 | 0.00434 | -0.1325 | 125.1843
0.5 | 0.596 | 0.00437 | -0.1318 | 136.3844
1 | 0.6465 | 0.00453 | -0.1305 | 142.7152
1.5 | 0.6967 | 0.00472 | -0.1292 | 147.6059
2 | 0.7431 | 0.00509 | -0.1272 | 145.9921
2.5 | 0.7876 | 0.00553 | -0.1248 | 142.4231
3 | 0.8287 | 0.00609 | -0.1218 | 136.0755
4 | 0.9075 | 0.00722 | -0.1151 | 125.6925
4.5 | 0.9464 | 0.0077 | -0.1116 | 122.9091
5 | 0.9838 | 0.00803 | -0.1079 | 122.5156
5.5 | 1.1284 | 0.00856 | -0.129 | 131.8224
6 | 1.1776 | 0.009 | -0.1278 | 130.8444
6.5 | 1.2248 | 0.00955 | -0.1263 | 128.2513
7 | 1.2735 | 0.00997 | -0.1251 | 127.7332
7.5 | 1.3212 | 0.01043 | -0.1237 | 126.6731
8 | 1.3678 | 0.01093 | -0.1221 | 125.1418
8.5 | 1.4141 | 0.01144 | -0.1205 | 123.6101
9 | 1.456 | 0.01205 | -0.1181 | 120.8299
9.5 | 1.4956 | 0.01261 | -0.1152 | 118.6043
10 | 1.5335 | 0.01329 | -0.1121 | 115.3875
10.5 | 1.572 | 0.0139 | -0.1093 | 113.0935
11 | 1.6076 | 0.01467 | -0.106 | 109.5842
11.5 | 1.6408 | 0.01558 | -0.1025 | 105.3145
12 | 1.6749 | 0.01646 | -0.0994 | 101.7558
12.5 | 1.708 | 0.01741 | -0.0962 | 98.1045
13 | 1.739 | 0.01851 | -0.093 | 93.9492
13.5 | 1.7671 | 0.01984 | -0.0895 | 89.0675
14 | 1.7925 | 0.02142 | -0.0859 | 83.6835
14.5 | 1.8179 | 0.02303 | -0.0826 | 78.9362
15 | 1.8439 | 0.02468 | -0.0797 | 74.7123
15.5 | 1.8673 | 0.02656 | -0.0766 | 70.305
16 | 1.8885 | 0.02868 | -0.0736 | 65.8473
16.5 | 1.9061 | 0.03113 | -0.0706 | 61.2303
17 | 1.92 | 0.03401 | -0.0675 | 56.454
17.5 | 1.9312 | 0.03726 | -0.0646 | 51.8304
18 | 1.9454 | 0.04036 | -0.0623 | 48.2012
18.5 | 1.9562 | 0.04395 | -0.0602 | 44.5097
19 | 1.962 | 0.04813 | -0.0581 | 40.7646
19.5 | 1.9624 | 0.05312 | -0.0564 | 36.9428
20 | 1.9595 | 0.0587 | -0.0551 | 33.3816

## 75. Re 5M Mach 0.10 (1)
BIGFOIL.COM POLAR EXPORT
fx83w108
FX 83-W-108 |  |  |  | Cl Max: | 1.601 | at alpha= | 11 | deg
JavaFoil+Calcfoil stall+Eppler ext transition |  |  |  | L/D Max: | 158.012 | at alpha= | 2.5 | deg
Re: | 5000000 |  |  | Cd Min: | 0.00492 | at alpha= | -0.5 | deg
Mach: | 0.1 |  |  | Cl=0 at alpha= | -5.2034 | deg
|  |  |  | @ Cl=0.1, Cd= | 0.0056483
|  |  |  | @ Cl=0.4, Cd= | 0.0049648
|  |  |  | @ Cl=0.6, Cd= | 0.0049258
alpha (deg) | Cl | Cd | Cm | Cl/Cd
-19.5 | -0.456 | 0.1605 | -0.059 | -2.841
-19 | -0.471 | 0.153 | -0.06 | -3.079
-18.5 | -0.486 | 0.14474 | -0.061 | -3.355
-18 | -0.499 | 0.13739 | -0.061 | -3.635
-17.5 | -0.512 | 0.13158 | -0.062 | -3.892
-17 | -0.524 | 0.12524 | -0.062 | -4.181
-16.5 | -0.534 | 0.11899 | -0.063 | -4.484
-16 | -0.542 | 0.11153 | -0.064 | -4.861
-15.5 | -0.548 | 0.10512 | -0.066 | -5.218
-15 | -0.552 | 0.09919 | -0.067 | -5.569
-14.5 | -0.554 | 0.09276 | -0.069 | -5.974
-14 | -0.553 | 0.0868 | -0.071 | -6.368
-13.5 | -0.549 | 0.07976 | -0.075 | -6.887
-13 | -0.544 | 0.07222 | -0.079 | -7.527
-12.5 | -0.538 | 0.06155 | -0.087 | -8.745
-12 | -0.532 | 0.04856 | -0.095 | -10.958
-11.5 | -0.522 | 0.03651 | -0.103 | -14.291
-11 | -0.508 | 0.02618 | -0.109 | -19.417
-10.5 | -0.493 | 0.0173 | -0.115 | -28.502
-10 | -0.477 | 0.01096 | -0.122 | -43.491
-9.5 | -0.45 | 0.00892 | -0.127 | -50.474
-9 | -0.407 | 0.00755 | -0.128 | -53.966
-8.5 | -0.36 | 0.00723 | -0.128 | -49.802
-8 | -0.31 | 0.007 | -0.129 | -44.355
-7.5 | -0.259 | 0.00679 | -0.129 | -38.057
-7 | -0.205 | 0.00655 | -0.13 | -31.238
-6.5 | -0.149 | 0.00636 | -0.13 | -23.46
-6 | -0.092 | 0.00618 | -0.131 | -14.949
-5.5 | -0.035 | 0.00594 | -0.131 | -5.804
-5 | 0.024 | 0.0058 | -0.132 | 4.181
-4.5 | 0.084 | 0.00567 | -0.132 | 14.754
-4 | 0.143 | 0.00559 | -0.133 | 25.659
-3.5 | 0.204 | 0.00556 | -0.133 | 36.64
-3 | 0.264 | 0.0054 | -0.133 | 48.818
-2.5 | 0.324 | 0.005 | -0.134 | 64.81
-2 | 0.384 | 0.00497 | -0.134 | 77.3
-1.5 | 0.445 | 0.00495 | -0.135 | 89.965
-1 | 0.505 | 0.00494 | -0.135 | 102.105
-0.5 | 0.565 | 0.00492 | -0.136 | 114.829
0 | 0.625 | 0.00493 | -0.136 | 126.64
0.5 | 0.685 | 0.00501 | -0.136 | 136.582
1 | 0.744 | 0.00512 | -0.137 | 145.459
1.5 | 0.802 | 0.00536 | -0.137 | 149.468
2 | 0.861 | 0.0055 | -0.138 | 156.453
2.5 | 0.919 | 0.00582 | -0.138 | 158.012
3 | 0.977 | 0.0063 | -0.138 | 155.094
3.5 | 1.034 | 0.00725 | -0.139 | 142.615
4 | 1.091 | 0.00817 | -0.139 | 133.581
4.5 | 1.146 | 0.00895 | -0.14 | 128.017
5 | 1.199 | 0.00955 | -0.14 | 125.537
5.5 | 1.251 | 0.01017 | -0.14 | 122.992
6 | 1.301 | 0.01025 | -0.141 | 126.883
6.5 | 1.348 | 0.01045 | -0.141 | 128.99
7 | 1.392 | 0.0111 | -0.141 | 125.457
7.5 | 1.434 | 0.0117 | -0.141 | 122.57
8 | 1.473 | 0.01109 | -0.141 | 132.84
8.5 | 1.509 | 0.01162 | -0.142 | 129.862
9 | 1.54 | 0.01221 | -0.142 | 126.123
9.5 | 1.563 | 0.01491 | -0.142 | 104.866
10 | 1.581 | 0.01562 | -0.142 | 101.245
10.5 | 1.594 | 0.01636 | -0.142 | 97.427
11 | 1.601 | 0.0172 | -0.142 | 93.112
11.5 | 1.595 | 0.01804 | -0.142 | 88.37
12 | 1.579 | 0.01897 | -0.142 | 83.256
12.5 | 1.555 | 0.02006 | -0.142 | 77.503
13 | 1.524 | 0.02129 | -0.142 | 71.556
13.5 | 1.485 | 0.023 | -0.141 | 64.582
14 | 1.44 | 0.02512 | -0.14 | 57.328
14.5 | 1.389 | 0.02798 | -0.139 | 49.63
15 | 1.331 | 0.03184 | -0.137 | 41.805
15.5 | 1.265 | 0.03828 | -0.135 | 33.033
16 | 1.181 | 0.0519 | -0.129 | 22.751

## 76. Re 5M Mach 0.10 (2)
BIGFOIL.COM POLAR EXPORT
fx83w108
FX 83-W-108 |  |  |  | Cl Max: | 1.9496 | at alpha= | 19.5 | deg
XFOIL ncrit=9 |  |  |  | L/D Max: | 148.013 | at alpha= | 1.5 | deg
Re: | 5000000 |  |  | Cd Min: | 0.22161 | at alpha= | -20 | deg
Mach: | 0.1 |  |  | Cl=0 at alpha= | -5.048 | deg
|  |  |  | @ Cl=0.1, Cd= | 0.0056066
|  |  |  | @ Cl=0.4, Cd= | 0.0045661
|  |  |  | @ Cl=0.6, Cd= | 0.0043737
alpha (deg) | Cl | Cd | Cm | Cl/Cd
-20 | -0.5669 | 0.22161 | -0.0017 | -2.5581
-19.5 | -0.5535 | 0.2152 | -0.0049 | -2.572
-19 | -0.5338 | 0.21226 | -0.0076 | -2.5148
-18.5 | -0.5329 | 0.19946 | -0.0116 | -2.6717
-17 | -1.0866 | 0.06124 | -0.0834 | -17.7433
-16.5 | -1.2595 | 0.02723 | -0.1162 | -46.2541
-16 | -1.2109 | 0.02405 | -0.1223 | -50.3493
-15.5 | -1.1725 | 0.0208 | -0.1252 | -56.3702
-15 | -1.1198 | 0.01894 | -0.1275 | -59.1235
-14.5 | -1.0633 | 0.01736 | -0.1299 | -61.25
-14 | -1.0114 | 0.01591 | -0.1309 | -63.5701
-12.5 | -0.8339 | 0.01274 | -0.1361 | -65.4553
-12 | -0.7638 | 0.01191 | -0.1399 | -64.131
-11.5 | -0.6927 | 0.01053 | -0.1444 | -65.7835
-11 | -0.637 | 0.00983 | -0.1448 | -64.8016
-10.5 | -0.5847 | 0.00935 | -0.1443 | -62.5348
-9.5 | -0.4799 | 0.0085 | -0.143 | -56.4588
-9 | -0.4266 | 0.00818 | -0.1425 | -52.1516
-8.5 | -0.3735 | 0.00779 | -0.1419 | -47.9461
-8 | -0.321 | 0.00737 | -0.1412 | -43.555
-7.5 | -0.2674 | 0.00706 | -0.1406 | -37.8754
-7 | -0.2129 | 0.00681 | -0.1402 | -31.2628
-6.5 | -0.1591 | 0.00654 | -0.1396 | -24.3272
-6 | -0.1044 | 0.0063 | -0.1392 | -16.5714
-5.5 | -0.0499 | 0.00608 | -0.1388 | -8.2072
-5 | 0.0053 | 0.0059 | -0.1385 | 0.89831
-4.5 | 0.06 | 0.00573 | -0.1381 | 10.4712
-4 | 0.1151 | 0.00556 | -0.1377 | 20.7014
-3.5 | 0.1699 | 0.00541 | -0.1373 | 31.4048
-3 | 0.2249 | 0.00527 | -0.137 | 42.6755
-2.5 | 0.2795 | 0.0051 | -0.1365 | 54.8039
-2 | 0.3332 | 0.00483 | -0.136 | 68.9855
-1.5 | 0.3863 | 0.00461 | -0.1353 | 83.7961
-1 | 0.4394 | 0.00444 | -0.1346 | 98.964
-0.5 | 0.493 | 0.00437 | -0.1339 | 112.8146
0 | 0.5459 | 0.00435 | -0.1331 | 125.4943
0.5 | 0.5989 | 0.00437 | -0.1323 | 137.0481
1 | 0.6497 | 0.00454 | -0.1311 | 143.1057
1.5 | 0.7001 | 0.00473 | -0.1298 | 148.0127
2 | 0.7467 | 0.0051 | -0.1277 | 146.4118
3 | 0.8324 | 0.00611 | -0.1221 | 136.2357
3.5 | 0.8703 | 0.00678 | -0.1184 | 128.3628
4.5 | 0.9501 | 0.00773 | -0.1117 | 122.9107
5 | 0.9876 | 0.00807 | -0.1079 | 122.3792
5.5 | 1.1338 | 0.00861 | -0.1292 | 131.6841
6 | 1.1831 | 0.00907 | -0.1279 | 130.441
6.5 | 1.2307 | 0.00961 | -0.1263 | 128.0645
7 | 1.2795 | 0.01006 | -0.1249 | 127.1869
7.5 | 1.3276 | 0.01051 | -0.1235 | 126.3178
8 | 1.3742 | 0.01105 | -0.1218 | 124.362
8.5 | 1.4206 | 0.01156 | -0.12 | 122.8893
9 | 1.4609 | 0.01216 | -0.1171 | 120.1398
9.5 | 1.5006 | 0.01277 | -0.1141 | 117.5098
10 | 1.5389 | 0.01345 | -0.1109 | 114.4164
10.5 | 1.5772 | 0.01411 | -0.1079 | 111.7789
11 | 1.6123 | 0.01495 | -0.1044 | 107.8462
11.5 | 1.6458 | 0.0159 | -0.1008 | 103.5094
12 | 1.6801 | 0.01682 | -0.0976 | 99.887
12.5 | 1.713 | 0.01785 | -0.0943 | 95.9664
13 | 1.7438 | 0.01905 | -0.0909 | 91.5381
13.5 | 1.7707 | 0.02053 | -0.0872 | 86.2494
14 | 1.7961 | 0.02221 | -0.0836 | 80.869
14.5 | 1.8226 | 0.02386 | -0.0804 | 76.3873
15 | 1.848 | 0.02565 | -0.0772 | 72.0468
15.5 | 1.8699 | 0.02775 | -0.074 | 67.3838
16 | 1.8896 | 0.03011 | -0.0709 | 62.7566
16.5 | 1.9051 | 0.03289 | -0.0676 | 57.9234
17 | 1.9185 | 0.036 | -0.0646 | 53.2917
17.5 | 1.9318 | 0.03921 | -0.062 | 49.268
18 | 1.9433 | 0.04279 | -0.0596 | 45.4148
18.5 | 1.9492 | 0.04703 | -0.0574 | 41.4459
19 | 1.9494 | 0.05209 | -0.0554 | 37.4237
19.5 | 1.9496 | 0.0574 | -0.0541 | 33.9652
20 | 1.9463 | 0.06331 | -0.0531 | 30.7424

## 77. Re 5M Mach 0.25 (1)
BIGFOIL.COM POLAR EXPORT
fx83w108
FX 83-W-108 |  |  |  | Cl Max: | 1.563 | at alpha= | 10 | deg
JavaFoil+Calcfoil stall+Eppler ext transition |  |  |  | L/D Max: | 159.79 | at alpha= | 2.5 | deg
Re: | 5000000 |  |  | Cd Min: | 0.00493 | at alpha= | -1 | deg
Mach: | 0.25 |  |  | Cl=0 at alpha= | -5.2083 | deg
|  |  |  | @ Cl=0.1, Cd= | 0.0056993
|  |  |  | @ Cl=0.4, Cd= | 0.0050084
|  |  |  | @ Cl=0.6, Cd= | 0.0049697
alpha (deg) | Cl | Cd | Cm | Cl/Cd
-17.5 | -0.179 | 0.14984 | -0.059 | -1.193
-17 | -0.234 | 0.14369 | -0.059 | -1.629
-16.5 | -0.28 | 0.133 | -0.06 | -2.103
-16 | -0.32 | 0.12382 | -0.061 | -2.585
-15.5 | -0.356 | 0.11541 | -0.062 | -3.083
-15 | -0.387 | 0.10785 | -0.063 | -3.591
-14.5 | -0.414 | 0.1012 | -0.064 | -4.089
-14 | -0.435 | 0.09528 | -0.065 | -4.57
-13.5 | -0.452 | 0.0896 | -0.066 | -5.042
-13 | -0.462 | 0.08427 | -0.068 | -5.486
-12.5 | -0.467 | 0.0783 | -0.07 | -5.97
-12 | -0.465 | 0.07285 | -0.073 | -6.385
-11.5 | -0.458 | 0.06458 | -0.08 | -7.09
-11 | -0.45 | 0.05342 | -0.09 | -8.418
-10.5 | -0.447 | 0.03536 | -0.105 | -12.636
-10 | -0.434 | 0.02381 | -0.113 | -18.245
-9.5 | -0.423 | 0.01317 | -0.123 | -32.105
-9 | -0.403 | 0.00903 | -0.13 | -44.628
-8.5 | -0.362 | 0.00751 | -0.132 | -48.184
-8 | -0.314 | 0.00722 | -0.132 | -43.397
-7.5 | -0.262 | 0.00692 | -0.133 | -37.918
-7 | -0.208 | 0.00669 | -0.133 | -31.155
-6.5 | -0.152 | 0.00647 | -0.134 | -23.52
-6 | -0.094 | 0.00627 | -0.134 | -15.071
-5.5 | -0.035 | 0.00601 | -0.135 | -5.883
-5 | 0.025 | 0.00586 | -0.135 | 4.246
-4.5 | 0.086 | 0.00572 | -0.136 | 15.005
-4 | 0.147 | 0.00563 | -0.136 | 26.145
-3.5 | 0.209 | 0.00559 | -0.137 | 37.371
-3 | 0.271 | 0.00544 | -0.137 | 49.8
-2.5 | 0.333 | 0.00505 | -0.138 | 65.971
-2 | 0.395 | 0.00501 | -0.138 | 78.793
-1.5 | 0.457 | 0.00499 | -0.139 | 91.668
-1 | 0.519 | 0.00493 | -0.139 | 105.243
-0.5 | 0.58 | 0.00496 | -0.139 | 116.981
0 | 0.642 | 0.00499 | -0.14 | 128.766
0.5 | 0.703 | 0.00506 | -0.14 | 138.892
1 | 0.765 | 0.0052 | -0.141 | 147.074
1.5 | 0.824 | 0.00547 | -0.141 | 150.643
2 | 0.884 | 0.00559 | -0.141 | 158.077
2.5 | 0.944 | 0.00591 | -0.142 | 159.79
3 | 1.003 | 0.00644 | -0.142 | 155.716
3.5 | 1.062 | 0.00751 | -0.143 | 141.361
4 | 1.12 | 0.00845 | -0.143 | 132.554
4.5 | 1.176 | 0.00954 | -0.143 | 123.251
5 | 1.23 | 0.01022 | -0.144 | 120.331
5.5 | 1.281 | 0.01061 | -0.144 | 120.766
6 | 1.33 | 0.01057 | -0.144 | 125.813
6.5 | 1.376 | 0.0111 | -0.145 | 124.009
7 | 1.419 | 0.01171 | -0.145 | 121.143
7.5 | 1.458 | 0.01116 | -0.145 | 130.581
8 | 1.493 | 0.01174 | -0.145 | 127.155
8.5 | 1.523 | 0.01122 | -0.145 | 135.732
9 | 1.546 | 0.01519 | -0.146 | 101.778
9.5 | 1.559 | 0.01603 | -0.146 | 97.257
10 | 1.563 | 0.01691 | -0.146 | 92.439
10.5 | 1.559 | 0.01785 | -0.146 | 87.347
11 | 1.545 | 0.0189 | -0.146 | 81.724
11.5 | 1.508 | 0.0201 | -0.145 | 75.007
12 | 1.456 | 0.02157 | -0.145 | 67.509
12.5 | 1.391 | 0.02349 | -0.144 | 59.239
13 | 1.31 | 0.02684 | -0.143 | 48.8
13.5 | 1.208 | 0.03322 | -0.139 | 36.353
14 | 1.003 | 0.07947 | -0.109 | 12.626
14.5 | 0.893 | 0.10364 | -0.091 | 8.618
15 | 0.802 | 0.11748 | -0.082 | 6.828

## 78. Re 5M Mach 0.25 (2)
BIGFOIL.COM POLAR EXPORT
fx83w108
FX 83-W-108 |  |  |  | Cl Max: | 1.9 | at alpha= | 17.5 | deg
XFOIL ncrit=9 |  |  |  | L/D Max: | 151.05 | at alpha= | 1.5 | deg
Re: | 5000000 |  |  | Cd Min: | 0.20864 | at alpha= | -18.5 | deg
Mach: | 0.25 |  |  | Cl=0 at alpha= | -5.0053 | deg
|  |  |  | @ Cl=0.1, Cd= | 0.0056865
|  |  |  | @ Cl=0.4, Cd= | 0.0046368
|  |  |  | @ Cl=0.6, Cd= | 0.0043946
alpha (deg) | Cl | Cd | Cm | Cl/Cd
-18.5 | -0.5237 | 0.20864 | -0.0109 | -2.5101
-18 | -0.5129 | 0.20057 | -0.0141 | -2.5572
-17.5 | -0.5086 | 0.19023 | -0.0176 | -2.6736
-17 | -0.4931 | 0.18516 | -0.0199 | -2.6631
-16.5 | -0.4812 | 0.17878 | -0.0223 | -2.6916
-16 | -0.4722 | 0.17142 | -0.0249 | -2.7546
-15.5 | -0.4731 | 0.16106 | -0.028 | -2.9374
-15 | -0.4714 | 0.15165 | -0.0316 | -3.1085
-14.5 | -0.4505 | 0.1445 | -0.0369 | -3.1176
-14 | -0.745 | 0.07702 | -0.0766 | -9.6728
-13.5 | -0.9256 | 0.03832 | -0.1134 | -24.1545
-13 | -0.9139 | 0.02375 | -0.1383 | -38.48
-12.5 | -0.8641 | 0.01936 | -0.1438 | -44.6333
-12 | -0.8036 | 0.0164 | -0.1475 | -49
-11.5 | -0.7309 | 0.01428 | -0.1518 | -51.1835
-10.5 | -0.6158 | 0.01076 | -0.1529 | -57.2305
-10 | -0.5613 | 0.00993 | -0.1517 | -56.5257
-9.5 | -0.5065 | 0.00927 | -0.1504 | -54.6386
-9 | -0.4509 | 0.00876 | -0.1492 | -51.4726
-8.5 | -0.3945 | 0.00832 | -0.1482 | -47.4159
-8 | -0.3383 | 0.00788 | -0.1472 | -42.9315
-7.5 | -0.2834 | 0.00736 | -0.146 | -38.5054
-7 | -0.2269 | 0.00703 | -0.1451 | -32.276
-6.5 | -0.1697 | 0.00675 | -0.1444 | -25.1407
-6 | -0.1134 | 0.00645 | -0.1436 | -17.5814
-5.5 | -0.0559 | 0.00622 | -0.1431 | -8.9871
-5 | 0.0006 | 0.006 | -0.1424 | 0.1
-4.5 | 0.058 | 0.00579 | -0.142 | 10.0173
-4 | 0.1148 | 0.00565 | -0.1414 | 20.3186
-3.5 | 0.1721 | 0.00548 | -0.141 | 31.4051
-2.5 | 0.2855 | 0.00516 | -0.1401 | 55.3295
-2 | 0.3407 | 0.00492 | -0.1393 | 69.248
-1.5 | 0.3958 | 0.00465 | -0.1386 | 85.1183
-1 | 0.4501 | 0.00448 | -0.1378 | 100.4688
-0.5 | 0.5056 | 0.00441 | -0.1371 | 114.6485
0 | 0.5601 | 0.00438 | -0.1362 | 127.8767
0.5 | 0.6149 | 0.0044 | -0.1354 | 139.75
1 | 0.6674 | 0.00456 | -0.1341 | 146.3596
1.5 | 0.719 | 0.00476 | -0.1325 | 151.0504
2 | 0.7668 | 0.00513 | -0.1303 | 149.4737
2.5 | 0.8116 | 0.00561 | -0.1274 | 144.6702
3 | 0.8529 | 0.00621 | -0.1238 | 137.343
3.5 | 0.8897 | 0.00694 | -0.1194 | 128.1988
4 | 0.9302 | 0.00745 | -0.1157 | 124.8591
4.5 | 0.9691 | 0.00795 | -0.1116 | 121.8994
5 | 1.0062 | 0.00831 | -0.1071 | 121.083
5.5 | 1.1626 | 0.00894 | -0.1298 | 130.0447
6 | 1.2128 | 0.00945 | -0.128 | 128.3386
6.5 | 1.2624 | 0.00998 | -0.126 | 126.493
7 | 1.312 | 0.01051 | -0.1241 | 124.8335
7.5 | 1.3602 | 0.01103 | -0.1218 | 123.3182
8 | 1.4038 | 0.01159 | -0.1185 | 121.1217
8.5 | 1.4459 | 0.01225 | -0.1151 | 118.0327
9 | 1.4878 | 0.01292 | -0.1116 | 115.1548
9.5 | 1.5269 | 0.01373 | -0.1077 | 111.209
10 | 1.5669 | 0.01453 | -0.1041 | 107.839
10.5 | 1.6033 | 0.01554 | -0.1 | 103.1725
11 | 1.6371 | 0.01674 | -0.0957 | 97.7957
11.5 | 1.6728 | 0.0179 | -0.0918 | 93.4525
12 | 1.7059 | 0.01929 | -0.0878 | 88.4344
12.5 | 1.7368 | 0.02088 | -0.0838 | 83.1801
13 | 1.7634 | 0.02283 | -0.0794 | 77.2405
13.5 | 1.7904 | 0.02488 | -0.0754 | 71.9614
14 | 1.817 | 0.02702 | -0.0716 | 67.2465
14.5 | 1.8399 | 0.02954 | -0.0678 | 62.285
15 | 1.8574 | 0.03258 | -0.0639 | 57.0104
15.5 | 1.8741 | 0.03586 | -0.0603 | 52.2616
16 | 1.8881 | 0.03952 | -0.0569 | 47.7758
16.5 | 1.8944 | 0.04408 | -0.0537 | 42.9764
17 | 1.8996 | 0.04899 | -0.0511 | 38.7753
17.5 | 1.9 | 0.05469 | -0.049 | 34.7413
18 | 1.8928 | 0.06146 | -0.0475 | 30.7973
18.5 | 1.8768 | 0.06965 | -0.047 | 26.9462
19 | 1.8579 | 0.07862 | -0.0477 | 23.6314
19.5 | 1.8318 | 0.08902 | -0.0496 | 20.5774
20 | 1.7994 | 0.10073 | -0.053 | 17.8636

## 79. Re 5M Mach 0.50 (1)
BIGFOIL.COM POLAR EXPORT
fx83w108
FX 83-W-108 |  |  |  | Cl Max: | 1.453 | at alpha= | 6.5 | deg
JavaFoil+Calcfoil stall+Eppler ext transition |  |  |  | L/D Max: | 164.042 | at alpha= | 2 | deg
Re: | 5000000 |  |  | Cd Min: | 0.00514 | at alpha= | -1 | deg
Mach: | 0.5 |  |  | Cl=0 at alpha= | -5.2046 | deg
|  |  |  | @ Cl=0.1, Cd= | 0.0059706
|  |  |  | @ Cl=0.4, Cd= | 0.0054858
|  |  |  | @ Cl=0.6, Cd= | 0.0051545
alpha (deg) | Cl | Cd | Cm | Cl/Cd
-20 | -0.804 | 0.15988 | -0.077 | -5.028
-19.5 | -0.777 | 0.15469 | -0.076 | -5.024
-19 | -0.751 | 0.14901 | -0.077 | -5.037
-18.5 | -0.725 | 0.14509 | -0.078 | -4.997
-18 | -0.696 | 0.1415 | -0.075 | -4.92
-17.5 | -0.669 | 0.13812 | -0.075 | -4.844
-17 | -0.642 | 0.13045 | -0.075 | -4.925
-16.5 | -0.616 | 0.12667 | -0.075 | -4.861
-16 | -0.589 | 0.1225 | -0.075 | -4.808
-15.5 | -0.562 | 0.11825 | -0.076 | -4.754
-15 | -0.534 | 0.11344 | -0.073 | -4.707
-14.5 | -0.507 | 0.10965 | -0.073 | -4.623
-14 | -0.48 | 0.10534 | -0.073 | -4.557
-13.5 | -0.453 | 0.10076 | -0.073 | -4.496
-13 | -0.426 | 0.09856 | -0.073 | -4.321
-12.5 | -0.399 | 0.08862 | -0.073 | -4.499
-12 | -0.372 | 0.08041 | -0.074 | -4.624
-11.5 | -0.345 | 0.07392 | -0.076 | -4.668
-11 | -0.318 | 0.06797 | -0.079 | -4.684
-10.5 | -0.289 | 0.07914 | -0.07 | -3.657
-10 | -0.262 | 0.06885 | -0.07 | -3.808
-9.5 | -0.236 | 0.0607 | -0.075 | -3.88
-9 | -0.209 | 0.05536 | -0.08 | -3.772
-8.5 | -0.18 | 0.06947 | -0.061 | -2.588
-8 | -0.154 | 0.05044 | -0.079 | -3.047
-7.5 | -0.182 | 0.04544 | -0.086 | -4.005
-7 | -0.195 | 0.01147 | -0.141 | -17.038
-6.5 | -0.159 | 0.00726 | -0.15 | -21.859
-6 | -0.101 | 0.00682 | -0.15 | -14.847
-5.5 | -0.039 | 0.00651 | -0.151 | -5.919
-5 | 0.027 | 0.00626 | -0.151 | 4.375
-4.5 | 0.095 | 0.00598 | -0.152 | 15.886
-4 | 0.164 | 0.00585 | -0.152 | 28.016
-3.5 | 0.233 | 0.00572 | -0.153 | 40.719
-3 | 0.302 | 0.00575 | -0.153 | 52.537
-2.5 | 0.372 | 0.00564 | -0.154 | 65.891
-2 | 0.441 | 0.00526 | -0.154 | 83.908
-1.5 | 0.511 | 0.00526 | -0.155 | 97.165
-1 | 0.58 | 0.00514 | -0.155 | 112.804
-0.5 | 0.649 | 0.00519 | -0.156 | 125.025
0 | 0.718 | 0.00525 | -0.156 | 136.795
0.5 | 0.786 | 0.00538 | -0.157 | 146.188
1 | 0.855 | 0.00565 | -0.157 | 151.294
1.5 | 0.92 | 0.00583 | -0.158 | 157.708
2 | 0.987 | 0.00602 | -0.158 | 164.042
2.5 | 1.053 | 0.00653 | -0.159 | 161.326
3 | 1.119 | 0.00782 | -0.159 | 143.096
3.5 | 1.183 | 0.00923 | -0.159 | 128.141
4 | 1.243 | 0.01072 | -0.16 | 115.893
4.5 | 1.3 | 0.01161 | -0.16 | 111.97
5 | 1.352 | 0.01097 | -0.16 | 123.24
5.5 | 1.397 | 0.01153 | -0.161 | 121.177
6 | 1.432 | 0.01047 | -0.161 | 136.842
6.5 | 1.453 | 0.01508 | -0.161 | 96.383
7 | 1.452 | 0.01626 | -0.161 | 89.282
7.5 | 1.407 | 0.01764 | -0.161 | 79.761
8 | 1.225 | 0.0196 | -0.161 | 62.495
8.5 | 0.908 | 0.02185 | -0.16 | 41.542
9 | 0.772 | 0.07096 | -0.076 | 10.874
9.5 | 0.801 | 0.067 | -0.085 | 11.96
10 | 0.826 | 0.07589 | -0.079 | 10.877
10.5 | 0.867 | 0.06728 | -0.103 | 12.885
11 | 0.882 | 0.07841 | -0.088 | 11.249
11.5 | 0.907 | 0.08896 | -0.085 | 10.191

## 80. Re 5M Mach 0.50 (2)
BIGFOIL.COM POLAR EXPORT
fx83w108
FX 83-W-108 |  |  |  | Cl Max: | 1.6229 | at alpha= | 10 | deg
XFOIL ncrit=9 |  |  |  | L/D Max: | 162.824 | at alpha= | 2 | deg
Re: | 5000000 |  |  | Cd Min: | 0.25106 | at alpha= | -20 | deg
Mach: | 0.5 |  |  | Cl=0 at alpha= | -4.8356 | deg
|  |  |  | @ Cl=0.1, Cd= | 0.0060222
|  |  |  | @ Cl=0.4, Cd= | 0.0051076
|  |  |  | @ Cl=0.6, Cd= | 0.0045395
alpha (deg) | Cl | Cd | Cm | Cl/Cd
-20 | -0.5929 | 0.25106 | -0.0004 | -2.3616
-19.5 | -0.574 | 0.24319 | -0.0043 | -2.3603
-19 | -0.557 | 0.23404 | -0.0082 | -2.3799
-18.5 | -0.5396 | 0.226 | -0.0118 | -2.3876
-18 | -0.5235 | 0.21785 | -0.0153 | -2.403
-17.5 | -0.5046 | 0.21171 | -0.0183 | -2.3834
-17 | -0.4871 | 0.20486 | -0.0213 | -2.3777
-16.5 | -0.472 | 0.19704 | -0.0242 | -2.3955
-16 | -0.4608 | 0.1879 | -0.0272 | -2.4524
-15.5 | -0.4408 | 0.17957 | -0.032 | -2.4548
-15 | -0.411 | 0.17257 | -0.0381 | -2.3816
-14.5 | -0.3854 | 0.16386 | -0.0446 | -2.352
-14 | -0.3639 | 0.15418 | -0.0511 | -2.3602
-13.5 | -0.3466 | 0.14469 | -0.0568 | -2.3955
-13 | -0.3251 | 0.13708 | -0.0616 | -2.3716
-12.5 | -0.3034 | 0.12911 | -0.0671 | -2.3499
-11.5 | -0.2742 | 0.10973 | -0.0799 | -2.4989
-11 | -0.2566 | 0.09836 | -0.0907 | -2.6088
-10.5 | -0.2448 | 0.09099 | -0.095 | -2.6904
-10 | -0.2504 | 0.0809 | -0.1012 | -3.0952
-9.5 | -0.258 | 0.07101 | -0.1081 | -3.6333
-9 | -0.2783 | 0.05956 | -0.1174 | -4.6726
-8.5 | -0.2996 | 0.04768 | -0.1289 | -6.2836
-8 | -0.3081 | 0.02864 | -0.1592 | -10.7577
-7.5 | -0.3089 | 0.01547 | -0.1752 | -19.9677
-7 | -0.2782 | 0.01044 | -0.172 | -26.6475
-6.5 | -0.2209 | 0.00849 | -0.1683 | -26.0188
-6 | -0.1562 | 0.00755 | -0.1653 | -20.6887
-5.5 | -0.0887 | 0.00698 | -0.1631 | -12.7077
-5 | -0.0221 | 0.00654 | -0.1611 | -3.3792
-4.5 | 0.0451 | 0.00622 | -0.1595 | 7.2508
-4 | 0.1117 | 0.00598 | -0.1582 | 18.6789
-3.5 | 0.178 | 0.00577 | -0.1571 | 30.8492
-3 | 0.2435 | 0.00559 | -0.156 | 43.5599
-2.5 | 0.3086 | 0.00541 | -0.1551 | 57.0425
-2 | 0.3729 | 0.00522 | -0.1541 | 71.4368
-1.5 | 0.4356 | 0.00496 | -0.153 | 87.8226
-1 | 0.4968 | 0.00468 | -0.1517 | 106.1538
0 | 0.6217 | 0.00451 | -0.1495 | 137.8492
0.5 | 0.683 | 0.00453 | -0.1481 | 150.7726
1 | 0.7429 | 0.00466 | -0.1463 | 159.4206
1.5 | 0.7991 | 0.00491 | -0.1438 | 162.7495
2 | 0.8532 | 0.00524 | -0.1407 | 162.8244
2.5 | 0.8943 | 0.00591 | -0.135 | 151.3198
3 | 0.9296 | 0.00659 | -0.1281 | 141.0622
4 | 0.9867 | 0.0082 | -0.1115 | 120.3293
4.5 | 1.0227 | 0.00891 | -0.1048 | 114.7811
5 | 1.0631 | 0.00959 | -0.0989 | 110.8551
5.5 | 1.1241 | 0.01021 | -0.0974 | 110.0979
6 | 1.3111 | 0.01131 | -0.1211 | 115.924
6.5 | 1.361 | 0.01218 | -0.1163 | 111.7406
7 | 1.4094 | 0.01322 | -0.1111 | 106.6112
7.5 | 1.4576 | 0.01437 | -0.1059 | 101.4335
8 | 1.5029 | 0.01582 | -0.1002 | 95
8.5 | 1.5456 | 0.01756 | -0.0942 | 88.0182
9 | 1.5827 | 0.01979 | -0.0877 | 79.9747
9.5 | 1.6096 | 0.02281 | -0.0804 | 70.5655
10 | 1.6229 | 0.02691 | -0.0726 | 60.3084
10.5 | 1.6147 | 0.03269 | -0.0645 | 49.3943
11 | 1.5945 | 0.03984 | -0.0576 | 40.0226
11.5 | 1.5651 | 0.0485 | -0.0528 | 32.2701
12 | 1.5258 | 0.05899 | -0.0508 | 25.8654
12.5 | 1.4814 | 0.07118 | -0.052 | 20.812
13 | 1.4395 | 0.08444 | -0.0558 | 17.0476
13.5 | 1.4008 | 0.09861 | -0.0619 | 14.2055
14 | 1.3665 | 0.1132 | -0.0693 | 12.0716
14.5 | 1.3373 | 0.12787 | -0.0773 | 10.4583
15 | 1.3116 | 0.14218 | -0.0853 | 9.2249

## 81. Re 6M Mach 0.00 (1)
BIGFOIL.COM POLAR EXPORT
fx83w108
FX 83-W-108 |  |  |  | Cl Max: | 1.608 | at alpha= | 11 | deg
JavaFoil+Calcfoil stall+Eppler ext transition |  |  |  | L/D Max: | 158.066 | at alpha= | 2 | deg
Re: | 6000000 |  |  | Cd Min: | 0.00488 | at alpha= | -0.5 | deg
Mach: | 0 |  |  | Cl=0 at alpha= | -5.2069 | deg
|  |  |  | @ Cl=0.1, Cd= | 0.0055473
|  |  |  | @ Cl=0.4, Cd= | 0.00493
|  |  |  | @ Cl=0.6, Cd= | 0.004918
alpha (deg) | Cl | Cd | Cm | Cl/Cd
-20 | -0.487 | 0.16284 | -0.06 | -2.993
-19.5 | -0.501 | 0.15532 | -0.061 | -3.222
-19 | -0.513 | 0.14765 | -0.062 | -3.476
-18.5 | -0.525 | 0.14 | -0.063 | -3.751
-18 | -0.536 | 0.13309 | -0.063 | -4.029
-17.5 | -0.546 | 0.12711 | -0.064 | -4.297
-17 | -0.555 | 0.12097 | -0.065 | -4.587
-16.5 | -0.562 | 0.11437 | -0.066 | -4.914
-16 | -0.568 | 0.10759 | -0.067 | -5.277
-15.5 | -0.572 | 0.10097 | -0.069 | -5.662
-15 | -0.573 | 0.09449 | -0.071 | -6.068
-14.5 | -0.573 | 0.08809 | -0.074 | -6.501
-14 | -0.57 | 0.08118 | -0.077 | -7.021
-13.5 | -0.565 | 0.07391 | -0.08 | -7.644
-13 | -0.56 | 0.06413 | -0.086 | -8.733
-12.5 | -0.557 | 0.05062 | -0.094 | -11.006
-12 | -0.55 | 0.03875 | -0.101 | -14.183
-11.5 | -0.537 | 0.02856 | -0.107 | -18.818
-11 | -0.524 | 0.01928 | -0.113 | -27.189
-10.5 | -0.509 | 0.01248 | -0.119 | -40.765
-10 | -0.489 | 0.00912 | -0.125 | -53.61
-9.5 | -0.452 | 0.00758 | -0.127 | -59.646
-9 | -0.407 | 0.0073 | -0.127 | -55.75
-8.5 | -0.36 | 0.00703 | -0.128 | -51.13
-8 | -0.31 | 0.00683 | -0.128 | -45.366
-7.5 | -0.258 | 0.00662 | -0.129 | -38.958
-7 | -0.204 | 0.00635 | -0.129 | -32.145
-6.5 | -0.149 | 0.0062 | -0.13 | -23.972
-6 | -0.092 | 0.00602 | -0.13 | -15.283
-5.5 | -0.034 | 0.00579 | -0.131 | -5.932
-5 | 0.024 | 0.00566 | -0.131 | 4.261
-4.5 | 0.083 | 0.00557 | -0.131 | 14.946
-4 | 0.143 | 0.00549 | -0.132 | 26.018
-3.5 | 0.203 | 0.00544 | -0.132 | 37.219
-3 | 0.262 | 0.00533 | -0.133 | 49.2
-2.5 | 0.322 | 0.00498 | -0.133 | 64.733
-2 | 0.382 | 0.00493 | -0.134 | 77.478
-1.5 | 0.443 | 0.00493 | -0.134 | 89.872
-1 | 0.502 | 0.00489 | -0.135 | 102.736
-0.5 | 0.562 | 0.00488 | -0.135 | 115.121
0 | 0.622 | 0.00494 | -0.135 | 125.782
0.5 | 0.681 | 0.00504 | -0.136 | 135.151
1 | 0.741 | 0.00521 | -0.136 | 142.193
1.5 | 0.798 | 0.0053 | -0.137 | 150.502
2 | 0.856 | 0.00542 | -0.137 | 158.066
2.5 | 0.915 | 0.00604 | -0.137 | 151.397
3 | 0.972 | 0.00674 | -0.138 | 144.218
3.5 | 1.029 | 0.00741 | -0.138 | 138.881
4 | 1.086 | 0.00866 | -0.138 | 125.389
4.5 | 1.14 | 0.00899 | -0.139 | 126.857
5 | 1.194 | 0.00925 | -0.139 | 129.026
5.5 | 1.245 | 0.01016 | -0.139 | 122.517
6 | 1.295 | 0.01018 | -0.14 | 127.218
6.5 | 1.343 | 0.00995 | -0.14 | 135.027
7 | 1.388 | 0.0105 | -0.14 | 132.249
7.5 | 1.43 | 0.0112 | -0.141 | 127.687
8 | 1.47 | 0.01182 | -0.141 | 124.299
8.5 | 1.506 | 0.01112 | -0.141 | 135.479
9 | 1.538 | 0.01167 | -0.141 | 131.805
9.5 | 1.563 | 0.01222 | -0.141 | 127.96
10 | 1.583 | 0.0149 | -0.142 | 106.255
10.5 | 1.598 | 0.0156 | -0.142 | 102.469
11 | 1.608 | 0.01637 | -0.142 | 98.234
11.5 | 1.605 | 0.01715 | -0.142 | 93.623
12 | 1.595 | 0.01795 | -0.142 | 88.837
12.5 | 1.577 | 0.01898 | -0.142 | 83.066
13 | 1.551 | 0.02002 | -0.141 | 77.464
13.5 | 1.518 | 0.02142 | -0.141 | 70.856
14 | 1.48 | 0.02314 | -0.14 | 63.955
14.5 | 1.436 | 0.02538 | -0.139 | 56.598
15 | 1.387 | 0.02819 | -0.138 | 49.201
15.5 | 1.333 | 0.03209 | -0.137 | 41.543
16 | 1.274 | 0.03764 | -0.135 | 33.853

## 82. Re 6M Mach 0.00 (2)
BIGFOIL.COM POLAR EXPORT
fx83w108
FX 83-W-108 |  |  |  | Cl Max: | 1.9874 | at alpha= | 20 | deg
XFOIL ncrit=9 |  |  |  | L/D Max: | 146.4 | at alpha= | 1.5 | deg
Re: | 6000000 |  |  | Cd Min: | 0.21798 | at alpha= | -20 | deg
Mach: | 0 |  |  | Cl=0 at alpha= | -5.0586 | deg
|  |  |  | @ Cl=0.1, Cd= | 0.0054205
|  |  |  | @ Cl=0.4, Cd= | 0.0044636
|  |  |  | @ Cl=0.6, Cd= | 0.0043184
alpha (deg) | Cl | Cd | Cm | Cl/Cd
-20 | -0.5724 | 0.21798 | -0.002 | -2.6259
-18.5 | -1.1635 | 0.06565 | -0.0819 | -17.7228
-18 | -1.2924 | 0.04231 | -0.0971 | -30.546
-17.5 | -1.347 | 0.02605 | -0.1152 | -51.7083
-17 | -1.3087 | 0.02222 | -0.1208 | -58.8974
-16.5 | -1.2668 | 0.01989 | -0.1229 | -63.6903
-16 | -1.2186 | 0.01844 | -0.1241 | -66.0846
-15.5 | -1.1668 | 0.0168 | -0.126 | -69.4524
-15 | -1.1111 | 0.01562 | -0.1279 | -71.1332
-14.5 | -1.0571 | 0.01456 | -0.1291 | -72.603
-14 | -1.0057 | 0.01356 | -0.1295 | -74.1667
-13.5 | -0.9504 | 0.01261 | -0.1306 | -75.3688
-13 | -0.8871 | 0.01193 | -0.1331 | -74.3588
-12.5 | -0.8232 | 0.01126 | -0.1358 | -73.1083
-12 | -0.7485 | 0.01059 | -0.1408 | -70.6799
-11.5 | -0.6874 | 0.00999 | -0.1426 | -68.8088
-11 | -0.6344 | 0.00926 | -0.1427 | -68.5097
-10.5 | -0.5824 | 0.00877 | -0.1423 | -66.4082
-10 | -0.5301 | 0.00837 | -0.1419 | -63.3333
-9.5 | -0.4776 | 0.00801 | -0.1414 | -59.6255
-9 | -0.4245 | 0.00771 | -0.141 | -55.0584
-8.5 | -0.3713 | 0.00745 | -0.1406 | -49.8389
-8 | -0.3183 | 0.00707 | -0.1401 | -45.0212
-7.5 | -0.265 | 0.00675 | -0.1397 | -39.2593
-7 | -0.2113 | 0.00653 | -0.1392 | -32.3583
-6.5 | -0.1568 | 0.00629 | -0.1389 | -24.9285
-6 | -0.1029 | 0.00606 | -0.1385 | -16.9802
-5.5 | -0.0482 | 0.00586 | -0.1382 | -8.2253
-5 | 0.0064 | 0.0057 | -0.1379 | 1.1228
-4.5 | 0.0612 | 0.00552 | -0.1376 | 11.087
-4 | 0.1158 | 0.00538 | -0.1373 | 21.5242
-3.5 | 0.1705 | 0.00524 | -0.1369 | 32.5382
-3 | 0.2252 | 0.0051 | -0.1366 | 44.1569
-2.5 | 0.28 | 0.00494 | -0.1363 | 56.6802
-2 | 0.3332 | 0.00473 | -0.1357 | 70.444
-1.5 | 0.3864 | 0.00451 | -0.1351 | 85.6763
-1 | 0.4391 | 0.00433 | -0.1343 | 101.4088
-0.5 | 0.4921 | 0.00428 | -0.1336 | 114.9766
0 | 0.5442 | 0.00427 | -0.1327 | 127.4473
0.5 | 0.5964 | 0.0043 | -0.1319 | 138.6977
1 | 0.6453 | 0.00455 | -0.1303 | 141.8242
1.5 | 0.6954 | 0.00475 | -0.129 | 146.4
2 | 0.7393 | 0.00523 | -0.1265 | 141.3576
2.5 | 0.7835 | 0.00567 | -0.124 | 138.1834
3 | 0.8241 | 0.00627 | -0.1209 | 131.4354
3.5 | 0.8656 | 0.0068 | -0.1179 | 127.2941
4 | 0.9077 | 0.00724 | -0.1151 | 125.3729
4.5 | 0.9489 | 0.00767 | -0.1121 | 123.7158
5 | 0.9891 | 0.00803 | -0.109 | 123.1756
5.5 | 1.0289 | 0.0082 | -0.1057 | 125.4756
6 | 1.1836 | 0.0088 | -0.1291 | 134.5
6.5 | 1.2324 | 0.00925 | -0.1279 | 133.2324
7 | 1.281 | 0.0097 | -0.1266 | 132.0619
7.5 | 1.3297 | 0.0101 | -0.1254 | 131.6535
8 | 1.3764 | 0.0106 | -0.1238 | 129.8491
8.5 | 1.4229 | 0.01109 | -0.1223 | 128.3048
9 | 1.4681 | 0.01165 | -0.1205 | 126.0172
9.5 | 1.507 | 0.01227 | -0.1175 | 122.8199
10 | 1.547 | 0.0128 | -0.1147 | 120.8594
10.5 | 1.5846 | 0.01345 | -0.1116 | 117.8141
11 | 1.6198 | 0.01421 | -0.1082 | 113.9901
11.5 | 1.6559 | 0.01493 | -0.1051 | 110.9109
12 | 1.6906 | 0.01573 | -0.102 | 107.4762
12.5 | 1.7234 | 0.01666 | -0.0987 | 103.4454
13 | 1.754 | 0.01775 | -0.0952 | 98.8169
13.5 | 1.7814 | 0.01908 | -0.0916 | 93.3648
14 | 1.8103 | 0.02036 | -0.0883 | 88.9145
14.5 | 1.8375 | 0.0218 | -0.0851 | 84.289
15 | 1.8636 | 0.02338 | -0.082 | 79.7092
15.5 | 1.8863 | 0.02526 | -0.0787 | 74.6754
16 | 1.907 | 0.02734 | -0.0755 | 69.7513
16.5 | 1.9239 | 0.0298 | -0.0722 | 64.5604
17 | 1.941 | 0.03233 | -0.0693 | 60.0371
17.5 | 1.9563 | 0.03515 | -0.0665 | 55.6558
18 | 1.9696 | 0.03821 | -0.0639 | 51.5467
18.5 | 1.9786 | 0.04185 | -0.0615 | 47.2784
19 | 1.9821 | 0.04618 | -0.0591 | 42.9212
19.5 | 1.9862 | 0.05065 | -0.0573 | 39.2142
20 | 1.9874 | 0.05566 | -0.0559 | 35.7061

## 83. Re 6M Mach 0.10 (1)
BIGFOIL.COM POLAR EXPORT
fx83w108
FX 83-W-108 |  |  |  | Cl Max: | 1.602 | at alpha= | 11 | deg
JavaFoil+Calcfoil stall+Eppler ext transition |  |  |  | L/D Max: | 158.448 | at alpha= | 2 | deg
Re: | 6000000 |  |  | Cd Min: | 0.00489 | at alpha= | -0.5 | deg
Mach: | 0.1 |  |  | Cl=0 at alpha= | -5.2034 | deg
|  |  |  | @ Cl=0.1, Cd= | 0.0055556
|  |  |  | @ Cl=0.4, Cd= | 0.0049374
|  |  |  | @ Cl=0.6, Cd= | 0.004925
alpha (deg) | Cl | Cd | Cm | Cl/Cd
-19.5 | -0.456 | 0.15903 | -0.06 | -2.868
-19 | -0.471 | 0.15099 | -0.061 | -3.122
-18.5 | -0.486 | 0.14313 | -0.062 | -3.395
-18 | -0.5 | 0.13529 | -0.063 | -3.696
-17.5 | -0.513 | 0.12905 | -0.063 | -3.974
-17 | -0.524 | 0.12264 | -0.064 | -4.276
-16.5 | -0.534 | 0.11638 | -0.065 | -4.592
-16 | -0.543 | 0.10981 | -0.066 | -4.944
-15.5 | -0.549 | 0.10332 | -0.067 | -5.317
-15 | -0.554 | 0.09705 | -0.069 | -5.705
-14.5 | -0.555 | 0.09055 | -0.072 | -6.135
-14 | -0.555 | 0.0841 | -0.074 | -6.596
-13.5 | -0.551 | 0.07733 | -0.077 | -7.13
-13 | -0.546 | 0.06921 | -0.082 | -7.896
-12.5 | -0.543 | 0.05671 | -0.091 | -9.583
-12 | -0.538 | 0.04373 | -0.099 | -12.304
-11.5 | -0.528 | 0.03202 | -0.105 | -16.496
-11 | -0.516 | 0.0221 | -0.112 | -23.334
-10.5 | -0.502 | 0.01407 | -0.118 | -35.653
-10 | -0.484 | 0.00955 | -0.124 | -50.691
-9.5 | -0.451 | 0.00841 | -0.127 | -53.609
-9 | -0.407 | 0.00735 | -0.128 | -55.434
-8.5 | -0.36 | 0.00707 | -0.128 | -50.957
-8 | -0.31 | 0.00686 | -0.129 | -45.278
-7.5 | -0.259 | 0.00665 | -0.129 | -38.887
-7 | -0.205 | 0.00636 | -0.13 | -32.16
-6.5 | -0.149 | 0.00622 | -0.13 | -24.005
-6 | -0.092 | 0.00604 | -0.131 | -15.302
-5.5 | -0.035 | 0.0058 | -0.131 | -5.945
-5 | 0.024 | 0.00568 | -0.132 | 4.271
-4.5 | 0.084 | 0.00558 | -0.132 | 14.995
-4 | 0.143 | 0.00549 | -0.133 | 26.118
-3.5 | 0.204 | 0.00545 | -0.133 | 37.345
-3 | 0.264 | 0.00534 | -0.133 | 49.392
-2.5 | 0.324 | 0.00499 | -0.134 | 64.965
-2 | 0.384 | 0.00494 | -0.134 | 77.779
-1.5 | 0.445 | 0.00493 | -0.135 | 90.205
-1 | 0.505 | 0.0049 | -0.135 | 103.101
-0.5 | 0.565 | 0.00489 | -0.136 | 115.506
0 | 0.625 | 0.00495 | -0.136 | 126.233
0.5 | 0.685 | 0.00505 | -0.136 | 135.514
1 | 0.744 | 0.00522 | -0.137 | 142.654
1.5 | 0.802 | 0.00531 | -0.137 | 150.895
2 | 0.861 | 0.00543 | -0.138 | 158.448
2.5 | 0.919 | 0.00606 | -0.138 | 151.615
3 | 0.977 | 0.00678 | -0.138 | 144.092
3.5 | 1.034 | 0.00746 | -0.139 | 138.588
4 | 1.091 | 0.0087 | -0.139 | 125.362
4.5 | 1.146 | 0.00904 | -0.14 | 126.708
5 | 1.199 | 0.00958 | -0.14 | 125.184
5.5 | 1.251 | 0.01023 | -0.14 | 122.267
6 | 1.301 | 0.01026 | -0.141 | 126.731
6.5 | 1.348 | 0.01011 | -0.141 | 133.414
7 | 1.394 | 0.01061 | -0.141 | 131.393
7.5 | 1.435 | 0.01132 | -0.141 | 126.725
8 | 1.474 | 0.01195 | -0.142 | 123.308
8.5 | 1.51 | 0.01124 | -0.142 | 134.3
9 | 1.541 | 0.0118 | -0.142 | 130.588
9.5 | 1.564 | 0.01123 | -0.142 | 139.218
10 | 1.582 | 0.01511 | -0.142 | 104.698
10.5 | 1.595 | 0.01581 | -0.142 | 100.892
11 | 1.602 | 0.01662 | -0.142 | 96.438
11.5 | 1.596 | 0.01743 | -0.143 | 91.576
12 | 1.581 | 0.01834 | -0.142 | 86.205
12.5 | 1.558 | 0.01932 | -0.142 | 80.64
13 | 1.527 | 0.02047 | -0.142 | 74.592
13.5 | 1.488 | 0.02216 | -0.141 | 67.137
14 | 1.444 | 0.02413 | -0.141 | 59.818
14.5 | 1.393 | 0.02676 | -0.139 | 52.048
15 | 1.336 | 0.03027 | -0.138 | 44.127
15.5 | 1.271 | 0.0359 | -0.136 | 35.414
16 | 1.196 | 0.04579 | -0.132 | 26.128

## 84. Re 6M Mach 0.10 (2)
BIGFOIL.COM POLAR EXPORT
fx83w108
FX 83-W-108 |  |  |  | Cl Max: | 1.975 | at alpha= | 19 | deg
XFOIL ncrit=9 |  |  |  | L/D Max: | 147.137 | at alpha= | 1.5 | deg
Re: | 6000000 |  |  | Cd Min: | 0.20447 | at alpha= | -19 | deg
Mach: | 0.1 |  |  | Cl=0 at alpha= | -5.0518 | deg
|  |  |  | @ Cl=0.1, Cd= | 0.0054304
|  |  |  | @ Cl=0.4, Cd= | 0.0044796
|  |  |  | @ Cl=0.6, Cd= | 0.0043134
alpha (deg) | Cl | Cd | Cm | Cl/Cd
-19 | -0.5499 | 0.20447 | -0.0087 | -2.6894
-18.5 | -0.5451 | 0.19486 | -0.0125 | -2.7974
-18 | -0.5352 | 0.18787 | -0.0155 | -2.8488
-17.5 | -1.2149 | 0.04964 | -0.0931 | -24.4742
-17 | -1.2917 | 0.03132 | -0.1093 | -41.242
-16.5 | -1.2677 | 0.0227 | -0.1247 | -55.8458
-16 | -1.2258 | 0.02049 | -0.1262 | -59.8243
-15.5 | -1.1773 | 0.0183 | -0.1282 | -64.3333
-15 | -1.1221 | 0.01681 | -0.1301 | -66.7519
-14.5 | -1.0649 | 0.01552 | -0.132 | -68.6147
-14 | -1.0161 | 0.01436 | -0.1317 | -70.7591
-13.5 | -0.9602 | 0.01323 | -0.1328 | -72.5775
-13 | -0.8964 | 0.01243 | -0.1352 | -72.1158
-12.5 | -0.8322 | 0.01167 | -0.1376 | -71.3111
-12 | -0.7575 | 0.01091 | -0.1423 | -69.4317
-11.5 | -0.6944 | 0.01033 | -0.1442 | -67.2217
-11 | -0.6403 | 0.00958 | -0.1443 | -66.8372
-10.5 | -0.5884 | 0.00893 | -0.1438 | -65.8903
-10 | -0.5356 | 0.00849 | -0.1432 | -63.086
-9.5 | -0.4825 | 0.0081 | -0.1427 | -59.5679
-9 | -0.4289 | 0.00778 | -0.1422 | -55.1285
-8.5 | -0.3751 | 0.0075 | -0.1417 | -50.0133
-8 | -0.3216 | 0.00715 | -0.1411 | -44.979
-7.5 | -0.2678 | 0.0068 | -0.1406 | -39.3824
-7 | -0.2137 | 0.00656 | -0.1401 | -32.5762
-6.5 | -0.1587 | 0.00634 | -0.1398 | -25.0315
-6 | -0.1044 | 0.00608 | -0.1393 | -17.1711
-5.5 | -0.0493 | 0.00589 | -0.139 | -8.3701
-5 | 0.0057 | 0.00571 | -0.1386 | 0.99825
-4.5 | 0.0608 | 0.00553 | -0.1383 | 10.9946
-4 | 0.1159 | 0.00539 | -0.1379 | 21.5028
-3.5 | 0.1709 | 0.00525 | -0.1376 | 32.5524
-3 | 0.226 | 0.0051 | -0.1372 | 44.3137
-2.5 | 0.2811 | 0.00496 | -0.1369 | 56.6734
-2 | 0.3347 | 0.00474 | -0.1363 | 70.6118
-1.5 | 0.3881 | 0.00452 | -0.1357 | 85.8628
-1 | 0.4411 | 0.00434 | -0.1349 | 101.6359
-0.5 | 0.4945 | 0.00428 | -0.1342 | 115.5374
0 | 0.5469 | 0.00427 | -0.1333 | 128.0796
0.5 | 0.5993 | 0.00431 | -0.1324 | 139.0487
1 | 0.6485 | 0.00455 | -0.1309 | 142.5275
1.5 | 0.6989 | 0.00475 | -0.1295 | 147.1368
2 | 0.7429 | 0.00524 | -0.1269 | 141.7748
2.5 | 0.7872 | 0.00569 | -0.1244 | 138.348
3 | 0.8279 | 0.00629 | -0.1212 | 131.6216
3.5 | 0.8692 | 0.00683 | -0.1182 | 127.2621
4 | 0.9115 | 0.00726 | -0.1153 | 125.551
4.5 | 0.9525 | 0.00771 | -0.1122 | 123.5409
5 | 0.9929 | 0.00806 | -0.1089 | 123.1886
5.5 | 1.0327 | 0.00826 | -0.1055 | 125.0242
6 | 1.1895 | 0.00886 | -0.1292 | 134.2551
6.5 | 1.2385 | 0.00932 | -0.1279 | 132.8863
7 | 1.2873 | 0.00977 | -0.1265 | 131.7605
7.5 | 1.3362 | 0.01018 | -0.1252 | 131.2574
8 | 1.3833 | 0.01068 | -0.1236 | 129.5225
8.5 | 1.4296 | 0.01123 | -0.1218 | 127.3019
9 | 1.4737 | 0.01177 | -0.1196 | 125.2082
9.5 | 1.5119 | 0.01241 | -0.1163 | 121.8292
10 | 1.5526 | 0.01295 | -0.1135 | 119.8919
10.5 | 1.5896 | 0.01366 | -0.1102 | 116.369
11 | 1.6249 | 0.01446 | -0.1066 | 112.3721
11.5 | 1.6616 | 0.0152 | -0.1035 | 109.3158
12 | 1.6962 | 0.01607 | -0.1002 | 105.5507
12.5 | 1.7286 | 0.01708 | -0.0967 | 101.2061
13 | 1.7584 | 0.01829 | -0.093 | 96.14
13.5 | 1.7859 | 0.0197 | -0.0893 | 90.6548
14 | 1.8156 | 0.02103 | -0.0861 | 86.3338
14.5 | 1.8425 | 0.02259 | -0.0827 | 81.5626
15 | 1.8677 | 0.02434 | -0.0795 | 76.7338
15.5 | 1.8883 | 0.02647 | -0.0759 | 71.3374
16 | 1.908 | 0.02878 | -0.0726 | 66.296
16.5 | 1.9252 | 0.03134 | -0.0694 | 61.4295
17 | 1.9426 | 0.03402 | -0.0665 | 57.1017
17.5 | 1.9566 | 0.0371 | -0.0637 | 52.7385
18 | 1.9648 | 0.04085 | -0.0609 | 48.0979
18.5 | 1.9696 | 0.04512 | -0.0584 | 43.6525
19 | 1.975 | 0.0495 | -0.0564 | 39.899
19.5 | 1.974 | 0.05482 | -0.0547 | 36.0088
20 | 1.9684 | 0.06086 | -0.0535 | 32.3431

## 85. Re 6M Mach 0.25 (1)
BIGFOIL.COM POLAR EXPORT
fx83w108
FX 83-W-108 |  |  |  | Cl Max: | 1.564 | at alpha= | 10 | deg
JavaFoil+Calcfoil stall+Eppler ext transition |  |  |  | L/D Max: | 158.773 | at alpha= | 2 | deg
Re: | 6000000 |  |  | Cd Min: | 0.00488 | at alpha= | -1 | deg
Mach: | 0.25 |  |  | Cl=0 at alpha= | -5.2083 | deg
|  |  |  | @ Cl=0.1, Cd= | 0.005607
|  |  |  | @ Cl=0.4, Cd= | 0.0049792
|  |  |  | @ Cl=0.6, Cd= | 0.0049526
alpha (deg) | Cl | Cd | Cm | Cl/Cd
-17.5 | -0.179 | 0.14756 | -0.059 | -1.211
-17 | -0.234 | 0.14381 | -0.059 | -1.628
-16.5 | -0.28 | 0.13229 | -0.06 | -2.115
-16 | -0.32 | 0.12257 | -0.062 | -2.612
-15.5 | -0.356 | 0.11337 | -0.063 | -3.141
-15 | -0.387 | 0.10612 | -0.064 | -3.651
-14.5 | -0.414 | 0.09992 | -0.065 | -4.145
-14 | -0.436 | 0.09393 | -0.067 | -4.641
-13.5 | -0.452 | 0.08857 | -0.068 | -5.106
-13 | -0.463 | 0.08327 | -0.069 | -5.557
-12.5 | -0.468 | 0.07713 | -0.072 | -6.07
-12 | -0.467 | 0.0706 | -0.076 | -6.611
-11.5 | -0.46 | 0.06205 | -0.083 | -7.415
-11 | -0.458 | 0.04559 | -0.098 | -10.053
-10.5 | -0.453 | 0.0307 | -0.108 | -14.751
-10 | -0.443 | 0.01914 | -0.117 | -23.143
-9.5 | -0.429 | 0.01113 | -0.125 | -38.601
-9 | -0.405 | 0.00829 | -0.131 | -48.884
-8.5 | -0.362 | 0.00734 | -0.132 | -49.311
-8 | -0.314 | 0.00706 | -0.132 | -44.422
-7.5 | -0.262 | 0.00677 | -0.133 | -38.762
-7 | -0.208 | 0.00649 | -0.133 | -32.078
-6.5 | -0.152 | 0.00628 | -0.134 | -24.248
-6 | -0.094 | 0.00612 | -0.134 | -15.435
-5.5 | -0.035 | 0.00586 | -0.135 | -6.027
-5 | 0.025 | 0.00573 | -0.135 | 4.337
-4.5 | 0.086 | 0.00563 | -0.136 | 15.253
-4 | 0.147 | 0.00553 | -0.136 | 26.617
-3.5 | 0.209 | 0.00549 | -0.137 | 38.086
-3 | 0.271 | 0.00538 | -0.137 | 50.357
-2.5 | 0.333 | 0.00509 | -0.138 | 65.328
-2 | 0.395 | 0.00498 | -0.138 | 79.314
-1.5 | 0.457 | 0.00497 | -0.139 | 91.937
-1 | 0.519 | 0.00488 | -0.139 | 106.348
-0.5 | 0.58 | 0.00493 | -0.139 | 117.698
0 | 0.642 | 0.005 | -0.14 | 128.447
0.5 | 0.703 | 0.00512 | -0.14 | 137.438
1 | 0.765 | 0.00528 | -0.141 | 144.881
1.5 | 0.824 | 0.00538 | -0.141 | 153.135
2 | 0.884 | 0.00557 | -0.141 | 158.773
2.5 | 0.944 | 0.00618 | -0.142 | 152.744
3 | 1.003 | 0.00704 | -0.142 | 142.46
3.5 | 1.062 | 0.00791 | -0.143 | 134.346
4 | 1.12 | 0.00896 | -0.143 | 124.928
4.5 | 1.176 | 0.00933 | -0.143 | 125.995
5 | 1.23 | 0.00992 | -0.144 | 123.987
5.5 | 1.281 | 0.01064 | -0.144 | 120.437
6 | 1.331 | 0.01074 | -0.144 | 123.922
6.5 | 1.376 | 0.01075 | -0.145 | 128.075
7 | 1.419 | 0.01132 | -0.145 | 125.333
7.5 | 1.458 | 0.01207 | -0.145 | 120.883
8 | 1.493 | 0.01135 | -0.145 | 131.573
8.5 | 1.524 | 0.01196 | -0.146 | 127.383
9 | 1.547 | 0.0114 | -0.146 | 135.661
9.5 | 1.56 | 0.0155 | -0.146 | 100.639
10 | 1.564 | 0.01635 | -0.146 | 95.68
10.5 | 1.56 | 0.01724 | -0.146 | 90.496
11 | 1.546 | 0.01825 | -0.146 | 84.718
11.5 | 1.511 | 0.01936 | -0.146 | 78.045
12 | 1.459 | 0.02073 | -0.145 | 70.396
12.5 | 1.394 | 0.02264 | -0.145 | 61.583
13 | 1.313 | 0.02571 | -0.143 | 51.08
13.5 | 1.216 | 0.0308 | -0.14 | 39.479
14 | 1.035 | 0.06388 | -0.12 | 16.206
14.5 | 0.896 | 0.10086 | -0.093 | 8.884
15 | 0.803 | 0.11542 | -0.084 | 6.959

## 86. Re 6M Mach 0.25 (2)
BIGFOIL.COM POLAR EXPORT
fx83w108
FX 83-W-108 |  |  |  | Cl Max: | 1.048 | at alpha= | 5.5 | deg
XFOIL ncrit=9 |  |  |  | L/D Max: | 150.482 | at alpha= | 1.5 | deg
Re: | 6000000 |  |  | Cd Min: | 0.2058 | at alpha= | -18.5 | deg
Mach: | 0.25 |  |  | Cl=0 at alpha= | -5.0131 | deg
|  |  |  | @ Cl=0.1, Cd= | 0.0055047
|  |  |  | @ Cl=0.4, Cd= | 0.0045704
|  |  |  | @ Cl=0.6, Cd= | 0.0043214
alpha (deg) | Cl | Cd | Cm | Cl/Cd
-18.5 | -0.5302 | 0.2058 | -0.0111 | -2.5763
-18 | -0.5189 | 0.1984 | -0.0141 | -2.6154
-17.5 | -0.5155 | 0.18818 | -0.0177 | -2.7394
-17 | -0.503 | 0.18201 | -0.0202 | -2.7636
-16.5 | -0.4886 | 0.17668 | -0.0224 | -2.7655
-16 | -0.4926 | 0.1651 | -0.0262 | -2.9836
-15 | -0.6494 | 0.11008 | -0.0539 | -5.8993
-14.5 | -0.7838 | 0.07802 | -0.0778 | -10.0461
-14 | -0.9563 | 0.04213 | -0.1107 | -22.6988
-13.5 | -0.9824 | 0.02254 | -0.1409 | -43.5847
-13 | -0.9315 | 0.01911 | -0.1443 | -48.7441
-12.5 | -0.8719 | 0.01651 | -0.1471 | -52.8104
-12 | -0.8115 | 0.01441 | -0.1489 | -56.3151
-11.5 | -0.7354 | 0.01272 | -0.153 | -57.8145
-11 | -0.6748 | 0.01149 | -0.1534 | -58.7293
-10.5 | -0.6183 | 0.01056 | -0.1526 | -58.5511
-10 | -0.5654 | 0.00945 | -0.1512 | -59.8307
-9 | -0.4535 | 0.00831 | -0.1489 | -54.5728
-8.5 | -0.3967 | 0.0079 | -0.148 | -50.2152
-8 | -0.34 | 0.00755 | -0.147 | -45.0331
-7.5 | -0.2838 | 0.00711 | -0.146 | -39.9156
-7 | -0.2271 | 0.00676 | -0.1452 | -33.5947
-6.5 | -0.1702 | 0.0065 | -0.1444 | -26.1846
-6 | -0.1128 | 0.00623 | -0.1438 | -18.1059
-5.5 | -0.0559 | 0.00601 | -0.1432 | -9.3012
-5 | 0.0015 | 0.00578 | -0.1427 | 0.25952
-4.5 | 0.0585 | 0.00562 | -0.1421 | 10.4093
-4 | 0.1161 | 0.00546 | -0.1417 | 21.2637
-3 | 0.2301 | 0.00516 | -0.1408 | 44.593
-2.5 | 0.2867 | 0.00502 | -0.1403 | 57.1116
-2 | 0.3428 | 0.0048 | -0.1398 | 71.4167
-1.5 | 0.3975 | 0.00458 | -0.139 | 86.7904
-1 | 0.4523 | 0.00437 | -0.1382 | 103.5011
-0.5 | 0.5073 | 0.00432 | -0.1375 | 117.4306
0 | 0.5613 | 0.0043 | -0.1365 | 130.5349
0.5 | 0.6155 | 0.00433 | -0.1355 | 142.1478
1 | 0.6663 | 0.00456 | -0.1339 | 146.1184
1.5 | 0.7178 | 0.00477 | -0.1323 | 150.4822
2 | 0.7626 | 0.00526 | -0.1295 | 144.981
2.5 | 0.8069 | 0.00577 | -0.1265 | 139.844
3 | 0.8484 | 0.00636 | -0.123 | 133.3962
3.5 | 0.8887 | 0.00696 | -0.1192 | 127.6868
4 | 0.9311 | 0.00742 | -0.1159 | 125.4852
4.5 | 0.9715 | 0.00792 | -0.1121 | 122.6641
5 | 1.0127 | 0.00826 | -0.1084 | 122.6029
5.5 | 1.048 | 0.00851 | -0.1035 | 123.1492

## 87. Re 6M Mach 0.50 (1)
BIGFOIL.COM POLAR EXPORT
fx83w108
FX 83-W-108 |  |  |  | Cl Max: | 1.454 | at alpha= | 6.5 | deg
JavaFoil+Calcfoil stall+Eppler ext transition |  |  |  | L/D Max: | 159.784 | at alpha= | 1.5 | deg
Re: | 6000000 |  |  | Cd Min: | 0.00509 | at alpha= | -1 | deg
Mach: | 0.5 |  |  | Cl=0 at alpha= | -5.2046 | deg
|  |  |  | @ Cl=0.1, Cd= | 0.0058599
|  |  |  | @ Cl=0.4, Cd= | 0.005428
|  |  |  | @ Cl=0.6, Cd= | 0.0051103
alpha (deg) | Cl | Cd | Cm | Cl/Cd
-20 | -0.804 | 0.1551 | -0.077 | -5.184
-19.5 | -0.777 | 0.15142 | -0.077 | -5.134
-19 | -0.751 | 0.14663 | -0.077 | -5.12
-18.5 | -0.725 | 0.1425 | -0.078 | -5.089
-18 | -0.697 | 0.13855 | -0.077 | -5.032
-17.5 | -0.669 | 0.13438 | -0.075 | -4.98
-17 | -0.643 | 0.12758 | -0.075 | -5.036
-16.5 | -0.616 | 0.12367 | -0.075 | -4.98
-16 | -0.589 | 0.1195 | -0.076 | -4.93
-15.5 | -0.562 | 0.11691 | -0.076 | -4.81
-15 | -0.534 | 0.11166 | -0.074 | -4.785
-14.5 | -0.508 | 0.10362 | -0.074 | -4.898
-14 | -0.481 | 0.09561 | -0.075 | -5.027
-13.5 | -0.454 | 0.08887 | -0.075 | -5.105
-13 | -0.426 | 0.09705 | -0.073 | -4.389
-12.5 | -0.399 | 0.08796 | -0.073 | -4.535
-12 | -0.372 | 0.07925 | -0.075 | -4.695
-11.5 | -0.346 | 0.07242 | -0.078 | -4.772
-11 | -0.319 | 0.06608 | -0.083 | -4.834
-10.5 | -0.289 | 0.0798 | -0.07 | -3.627
-10 | -0.262 | 0.06786 | -0.07 | -3.864
-9.5 | -0.236 | 0.05969 | -0.077 | -3.95
-9 | -0.209 | 0.05402 | -0.083 | -3.875
-8.5 | -0.18 | 0.06673 | -0.061 | -2.694
-8 | -0.154 | 0.04965 | -0.081 | -3.1
-7.5 | -0.183 | 0.04292 | -0.093 | -4.272
-7 | -0.2 | 0.00951 | -0.144 | -21.005
-6.5 | -0.159 | 0.00707 | -0.15 | -22.448
-6 | -0.101 | 0.00666 | -0.15 | -15.21
-5.5 | -0.039 | 0.00634 | -0.151 | -6.072
-5 | 0.027 | 0.00614 | -0.151 | 4.458
-4.5 | 0.095 | 0.00587 | -0.152 | 16.188
-4 | 0.164 | 0.00573 | -0.152 | 28.567
-3.5 | 0.233 | 0.00564 | -0.153 | 41.285
-3 | 0.302 | 0.00564 | -0.153 | 53.613
-2.5 | 0.372 | 0.00557 | -0.154 | 66.766
-2 | 0.441 | 0.00522 | -0.154 | 84.434
-1.5 | 0.511 | 0.00522 | -0.155 | 97.923
-1 | 0.58 | 0.00509 | -0.155 | 113.936
-0.5 | 0.649 | 0.00516 | -0.156 | 125.641
0 | 0.718 | 0.00523 | -0.156 | 137.123
0.5 | 0.786 | 0.00551 | -0.157 | 142.683
1 | 0.855 | 0.00563 | -0.157 | 151.968
1.5 | 0.92 | 0.00576 | -0.158 | 159.784
2 | 0.987 | 0.00622 | -0.158 | 158.706
2.5 | 1.053 | 0.00693 | -0.159 | 151.9
3 | 1.119 | 0.00815 | -0.159 | 137.199
3.5 | 1.183 | 0.0099 | -0.159 | 119.4
4 | 1.243 | 0.01044 | -0.16 | 119.094
4.5 | 1.3 | 0.0113 | -0.16 | 115.058
5 | 1.352 | 0.01189 | -0.16 | 113.768
5.5 | 1.397 | 0.01118 | -0.161 | 124.94
6 | 1.433 | 0.01154 | -0.161 | 124.196
6.5 | 1.454 | 0.0146 | -0.161 | 99.563
7 | 1.452 | 0.01573 | -0.161 | 92.349
7.5 | 1.408 | 0.01706 | -0.161 | 82.52
8 | 1.226 | 0.01896 | -0.161 | 64.7
8.5 | 0.911 | 0.021 | -0.16 | 43.359
9 | 0.772 | 0.06875 | -0.078 | 11.23
9.5 | 0.806 | 0.06443 | -0.094 | 12.515
10 | 0.826 | 0.07562 | -0.081 | 10.923
10.5 | 1.02 | 0.02588 | -0.158 | 39.411
11 | 0.887 | 0.07578 | -0.096 | 11.703
11.5 | 0.909 | 0.08669 | -0.089 | 10.485

## 88. Re 6M Mach 0.50 (2)
BIGFOIL.COM POLAR EXPORT
fx83w108
FX 83-W-108 |  |  |  | Cl Max: | 1.6442 | at alpha= | 10 | deg
XFOIL ncrit=9 |  |  |  | L/D Max: | 163.292 | at alpha= | 1.5 | deg
Re: | 6000000 |  |  | Cd Min: | 0.25091 | at alpha= | -20 | deg
Mach: | 0.5 |  |  | Cl=0 at alpha= | -4.8422 | deg
|  |  |  | @ Cl=0.1, Cd= | 0.0058164
|  |  |  | @ Cl=0.4, Cd= | 0.0049813
|  |  |  | @ Cl=0.6, Cd= | 0.0044352
alpha (deg) | Cl | Cd | Cm | Cl/Cd
-20 | -0.5938 | 0.25091 | -0.0001 | -2.3666
-19.5 | -0.575 | 0.24309 | -0.004 | -2.3654
-19 | -0.5576 | 0.23449 | -0.0078 | -2.3779
-18.5 | -0.5407 | 0.2263 | -0.0114 | -2.3893
-17.5 | -0.5084 | 0.21045 | -0.0181 | -2.4158
-17 | -0.4904 | 0.20394 | -0.021 | -2.4046
-16.5 | -0.4753 | 0.19628 | -0.0239 | -2.4215
-16 | -0.4558 | 0.18707 | -0.029 | -2.4365
-15.5 | -0.4325 | 0.17738 | -0.0357 | -2.4383
-15 | -0.4055 | 0.16965 | -0.0419 | -2.3902
-14.5 | -0.3786 | 0.16155 | -0.0482 | -2.3435
-14 | -0.3579 | 0.15208 | -0.0545 | -2.3534
-13.5 | -0.3421 | 0.14364 | -0.0586 | -2.3816
-13 | -0.327 | 0.13421 | -0.0643 | -2.4365
-12.5 | -0.3037 | 0.1266 | -0.0699 | -2.3989
-12 | -0.2869 | 0.11813 | -0.0752 | -2.4287
-11.5 | -0.2652 | 0.10683 | -0.0857 | -2.4824
-11 | -0.2596 | 0.09807 | -0.0906 | -2.6471
-10.5 | -0.2667 | 0.08754 | -0.0968 | -3.0466
-10 | -0.277 | 0.07706 | -0.1037 | -3.5946
-9.5 | -0.2841 | 0.06748 | -0.1108 | -4.2101
-8.5 | -0.3188 | 0.04518 | -0.1313 | -7.0562
-8 | -0.3132 | 0.02557 | -0.1666 | -12.2487
-7.5 | -0.3163 | 0.01431 | -0.1757 | -22.1034
-7 | -0.2825 | 0.00966 | -0.1719 | -29.2443
-6.5 | -0.2234 | 0.00795 | -0.1682 | -28.1006
-6 | -0.1567 | 0.00716 | -0.1654 | -21.8855
-5.5 | -0.0889 | 0.00668 | -0.1632 | -13.3084
-5 | -0.0213 | 0.00628 | -0.1613 | -3.3917
-4.5 | 0.0462 | 0.00601 | -0.1598 | 7.6872
-4 | 0.1129 | 0.00577 | -0.1585 | 19.5667
-3.5 | 0.1793 | 0.00557 | -0.1574 | 32.1903
-3 | 0.245 | 0.0054 | -0.1564 | 45.3704
-2.5 | 0.3106 | 0.00524 | -0.1555 | 59.2748
-2 | 0.3751 | 0.00508 | -0.1546 | 73.8386
-1.5 | 0.4382 | 0.00483 | -0.1536 | 90.7246
-1 | 0.4995 | 0.00456 | -0.1523 | 109.5395
-0.5 | 0.5616 | 0.00446 | -0.1511 | 125.9193
0 | 0.6235 | 0.00442 | -0.1499 | 141.0633
0.5 | 0.6844 | 0.00444 | -0.1484 | 154.1441
1 | 0.7421 | 0.00463 | -0.1462 | 160.2808
1.5 | 0.7985 | 0.00489 | -0.1437 | 163.2924
2 | 0.8479 | 0.00535 | -0.1397 | 158.486
2.5 | 0.8874 | 0.00605 | -0.1338 | 146.6777
3 | 0.9232 | 0.00668 | -0.1269 | 138.2036
3.5 | 0.9522 | 0.00742 | -0.1186 | 128.3288
4 | 0.9881 | 0.0081 | -0.1118 | 121.9877
4.5 | 1.0248 | 0.00878 | -0.1051 | 116.7198
5 | 1.0658 | 0.00944 | -0.0992 | 112.9025
5.5 | 1.1156 | 0.01001 | -0.0951 | 111.4486
6.5 | 1.3755 | 0.01172 | -0.1185 | 117.3635
7 | 1.4247 | 0.01268 | -0.1133 | 112.358
7.5 | 1.4722 | 0.01383 | -0.1078 | 106.4497
8 | 1.5196 | 0.01513 | -0.1022 | 100.4362
8.5 | 1.5618 | 0.01684 | -0.0959 | 92.7435
9 | 1.6016 | 0.01888 | -0.0894 | 84.8305
9.5 | 1.6306 | 0.02174 | -0.082 | 75.0046
10 | 1.6442 | 0.02574 | -0.0739 | 63.8772
10.5 | 1.6355 | 0.03147 | -0.0655 | 51.9701
11 | 1.6151 | 0.03853 | -0.0582 | 41.918
11.5 | 1.5778 | 0.04764 | -0.0531 | 33.1192
12 | 1.5367 | 0.0582 | -0.0509 | 26.4038
12.5 | 1.494 | 0.07013 | -0.0518 | 21.3033
13 | 1.4536 | 0.08312 | -0.0553 | 17.488
13.5 | 1.4159 | 0.09706 | -0.0611 | 14.5879
14 | 1.3822 | 0.11143 | -0.0683 | 12.4042
14.5 | 1.3536 | 0.12593 | -0.0761 | 10.7488
15 | 1.3288 | 0.14002 | -0.0838 | 9.4901

## 89. Re 7M Mach 0.00 (1)
BIGFOIL.COM POLAR EXPORT
fx83w108
FX 83-W-108 |  |  |  | Cl Max: | 1.609 | at alpha= | 11 | deg
JavaFoil+Calcfoil stall+Eppler ext transition |  |  |  | L/D Max: | 151.952 | at alpha= | 1.5 | deg
Re: | 7000000 |  |  | Cd Min: | 0.00488 | at alpha= | -0.5 | deg
Mach: | 0 |  |  | Cl=0 at alpha= | -5.2069 | deg
|  |  |  | @ Cl=0.1, Cd= | 0.0054673
|  |  |  | @ Cl=0.4, Cd= | 0.0049141
|  |  |  | @ Cl=0.6, Cd= | 0.0049687
alpha (deg) | Cl | Cd | Cm | Cl/Cd
-20 | -0.488 | 0.1619 | -0.061 | -3.012
-19.5 | -0.501 | 0.15432 | -0.061 | -3.245
-19 | -0.513 | 0.14684 | -0.062 | -3.497
-18.5 | -0.525 | 0.13934 | -0.063 | -3.771
-18 | -0.537 | 0.13173 | -0.064 | -4.074
-17.5 | -0.547 | 0.12538 | -0.065 | -4.36
-17 | -0.555 | 0.11933 | -0.065 | -4.653
-16.5 | -0.563 | 0.11268 | -0.067 | -4.994
-16 | -0.569 | 0.10581 | -0.069 | -5.375
-15.5 | -0.573 | 0.09927 | -0.071 | -5.769
-15 | -0.575 | 0.09268 | -0.073 | -6.199
-14.5 | -0.575 | 0.08543 | -0.076 | -6.727
-14 | -0.573 | 0.07807 | -0.079 | -7.335
-13.5 | -0.569 | 0.06955 | -0.084 | -8.184
-13 | -0.566 | 0.05859 | -0.09 | -9.659
-12.5 | -0.564 | 0.0453 | -0.098 | -12.441
-12 | -0.555 | 0.03501 | -0.103 | -15.845
-11.5 | -0.543 | 0.02533 | -0.109 | -21.43
-11 | -0.531 | 0.01641 | -0.115 | -32.363
-10.5 | -0.515 | 0.0108 | -0.121 | -47.734
-10 | -0.492 | 0.00877 | -0.125 | -56.061
-9.5 | -0.452 | 0.00744 | -0.127 | -60.777
-9 | -0.407 | 0.00717 | -0.127 | -56.802
-8.5 | -0.36 | 0.0069 | -0.128 | -52.102
-8 | -0.31 | 0.0067 | -0.128 | -46.239
-7.5 | -0.258 | 0.00649 | -0.129 | -39.707
-7 | -0.204 | 0.00622 | -0.129 | -32.78
-6.5 | -0.149 | 0.00608 | -0.13 | -24.452
-6 | -0.092 | 0.00591 | -0.13 | -15.561
-5.5 | -0.034 | 0.0057 | -0.131 | -6.026
-5 | 0.024 | 0.00559 | -0.131 | 4.321
-4.5 | 0.083 | 0.00549 | -0.131 | 15.175
-4 | 0.143 | 0.00541 | -0.132 | 26.383
-3.5 | 0.203 | 0.0054 | -0.132 | 37.512
-3 | 0.262 | 0.00529 | -0.133 | 49.651
-2.5 | 0.322 | 0.00503 | -0.133 | 64.094
-2 | 0.382 | 0.00492 | -0.134 | 77.764
-1.5 | 0.443 | 0.0049 | -0.134 | 90.356
-1 | 0.502 | 0.00489 | -0.135 | 102.831
-0.5 | 0.562 | 0.00488 | -0.135 | 115.177
0 | 0.622 | 0.00502 | -0.135 | 123.877
0.5 | 0.681 | 0.0051 | -0.136 | 133.549
1 | 0.741 | 0.00517 | -0.136 | 143.201
1.5 | 0.798 | 0.00525 | -0.137 | 151.952
2 | 0.856 | 0.00564 | -0.137 | 151.803
2.5 | 0.915 | 0.00639 | -0.137 | 143.027
3 | 0.972 | 0.00697 | -0.138 | 139.51
3.5 | 1.029 | 0.0076 | -0.138 | 135.448
4 | 1.086 | 0.00849 | -0.138 | 127.819
4.5 | 1.14 | 0.0088 | -0.139 | 129.593
5 | 1.194 | 0.0093 | -0.139 | 128.341
5.5 | 1.245 | 0.00992 | -0.139 | 125.47
6 | 1.295 | 0.01027 | -0.14 | 126.041
6.5 | 1.343 | 0.01 | -0.14 | 134.228
7 | 1.388 | 0.01022 | -0.14 | 135.834
7.5 | 1.431 | 0.01077 | -0.141 | 132.947
8 | 1.47 | 0.0115 | -0.141 | 127.872
8.5 | 1.507 | 0.01204 | -0.141 | 125.103
9 | 1.539 | 0.01135 | -0.141 | 135.615
9.5 | 1.564 | 0.01187 | -0.141 | 131.759
10 | 1.584 | 0.01128 | -0.142 | 140.363
10.5 | 1.599 | 0.01516 | -0.142 | 105.479
11 | 1.609 | 0.0159 | -0.142 | 101.18
11.5 | 1.606 | 0.01666 | -0.142 | 96.412
12 | 1.596 | 0.01747 | -0.142 | 91.346
12.5 | 1.578 | 0.01839 | -0.142 | 85.846
13 | 1.553 | 0.01938 | -0.142 | 80.145
13.5 | 1.52 | 0.02084 | -0.141 | 72.958
14 | 1.482 | 0.02253 | -0.14 | 65.775
14.5 | 1.439 | 0.02455 | -0.14 | 58.608
15 | 1.391 | 0.02718 | -0.139 | 51.163
15.5 | 1.337 | 0.03081 | -0.137 | 43.403
16 | 1.279 | 0.03586 | -0.135 | 35.664

## 90. Re 7M Mach 0.00 (2)
BIGFOIL.COM POLAR EXPORT
fx83w108
FX 83-W-108 |  |  |  | Cl Max: | 2.0055 | at alpha= | 20 | deg
XFOIL ncrit=9 |  |  |  | L/D Max: | 143.797 | at alpha= | 1.5 | deg
Re: | 7000000 |  |  | Cd Min: | 0.17959 | at alpha= | -20 | deg
Mach: | 0 |  |  | Cl=0 at alpha= | -5.0637 | deg
|  |  |  | @ Cl=0.1, Cd= | 0.0052892
|  |  |  | @ Cl=0.4, Cd= | 0.0044234
|  |  |  | @ Cl=0.6, Cd= | 0.004332
alpha (deg) | Cl | Cd | Cm | Cl/Cd
-20 | -0.3729 | 0.17959 | -0.023 | -2.0764
-19 | -0.7188 | 0.15345 | -0.0285 | -4.6843
-18.5 | -1.2391 | 0.05515 | -0.089 | -22.4678
-18 | -1.3168 | 0.03928 | -0.099 | -33.5234
-17.5 | -1.3474 | 0.02419 | -0.1194 | -55.7007
-17 | -1.3068 | 0.02089 | -0.1236 | -62.5562
-16.5 | -1.2684 | 0.01873 | -0.1243 | -67.7202
-16 | -1.2189 | 0.01715 | -0.1258 | -71.0729
-15.5 | -1.166 | 0.01571 | -0.1275 | -74.2202
-14.5 | -1.0621 | 0.0136 | -0.1291 | -78.0956
-14 | -1.0054 | 0.01268 | -0.1305 | -79.2902
-13.5 | -0.9483 | 0.01184 | -0.1318 | -80.0929
-13 | -0.8862 | 0.01125 | -0.134 | -78.7733
-12.5 | -0.8241 | 0.01065 | -0.1362 | -77.3803
-12 | -0.7501 | 0.01004 | -0.1409 | -74.7112
-11.5 | -0.6908 | 0.00959 | -0.1422 | -72.0334
-11 | -0.6364 | 0.00912 | -0.1424 | -69.7807
-10.5 | -0.5848 | 0.00849 | -0.142 | -68.881
-10 | -0.5322 | 0.00808 | -0.1416 | -65.8663
-9.5 | -0.4794 | 0.00773 | -0.1412 | -62.0181
-9 | -0.4261 | 0.00744 | -0.1408 | -57.2715
-8.5 | -0.3722 | 0.00717 | -0.1405 | -51.9107
-8 | -0.3184 | 0.00692 | -0.1402 | -46.0116
-7 | -0.2111 | 0.00633 | -0.1393 | -33.3491
-6.5 | -0.1569 | 0.00614 | -0.139 | -25.5537
-6 | -0.1024 | 0.00589 | -0.1387 | -17.3854
-5.5 | -0.0479 | 0.00572 | -0.1383 | -8.3741
-5 | 0.007 | 0.00553 | -0.1381 | 1.2658
-4.5 | 0.0615 | 0.00538 | -0.1377 | 11.4312
-4 | 0.1166 | 0.00525 | -0.1375 | 22.2095
-3.5 | 0.1714 | 0.00512 | -0.1371 | 33.4766
-3 | 0.2264 | 0.00496 | -0.1369 | 45.6452
-2.5 | 0.2808 | 0.00485 | -0.1365 | 57.8969
-2 | 0.3349 | 0.00464 | -0.136 | 72.1767
-1 | 0.4401 | 0.00429 | -0.1346 | 102.5874
-0.5 | 0.4931 | 0.00423 | -0.1338 | 116.5721
0 | 0.5451 | 0.00423 | -0.1329 | 128.8652
0.5 | 0.5959 | 0.00431 | -0.1318 | 138.2599
1 | 0.6443 | 0.00457 | -0.1301 | 140.9847
1.5 | 0.6931 | 0.00482 | -0.1286 | 143.7967
2 | 0.7355 | 0.00536 | -0.1257 | 137.2201
2.5 | 0.7804 | 0.00578 | -0.1234 | 135.0173
3 | 0.8219 | 0.00635 | -0.1205 | 129.4331
3.5 | 0.8655 | 0.00681 | -0.1179 | 127.0925
4 | 0.9085 | 0.00721 | -0.1153 | 126.0055
4.5 | 0.9504 | 0.00765 | -0.1124 | 124.2353
5 | 0.9935 | 0.00794 | -0.1098 | 125.1259
5.5 | 1.0345 | 0.0082 | -0.1068 | 126.1585
6 | 1.178 | 0.00856 | -0.1277 | 137.6168
6.5 | 1.2381 | 0.00904 | -0.1291 | 136.958
7 | 1.2875 | 0.00944 | -0.1279 | 136.3877
7.5 | 1.336 | 0.00986 | -0.1267 | 135.497
8 | 1.3837 | 0.0103 | -0.1253 | 134.3398
8.5 | 1.4296 | 0.01083 | -0.1236 | 132.0037
9 | 1.4757 | 0.01134 | -0.122 | 130.1323
9.5 | 1.5178 | 0.01193 | -0.1196 | 127.2255
10 | 1.5572 | 0.01245 | -0.1167 | 125.0763
10.5 | 1.5943 | 0.01312 | -0.1135 | 121.5168
11 | 1.6314 | 0.01376 | -0.1104 | 118.561
11.5 | 1.6681 | 0.01442 | -0.1073 | 115.6796
12 | 1.7027 | 0.01521 | -0.104 | 111.9461
12.5 | 1.735 | 0.01613 | -0.1006 | 107.5635
13 | 1.7653 | 0.0172 | -0.097 | 102.6337
13.5 | 1.7952 | 0.01834 | -0.0936 | 97.8844
14 | 1.8251 | 0.01951 | -0.0904 | 93.5469
14.5 | 1.853 | 0.02088 | -0.0871 | 88.7452
15 | 1.8787 | 0.02242 | -0.0838 | 83.7957
15.5 | 1.8997 | 0.02438 | -0.0803 | 77.9204
16 | 1.9208 | 0.02638 | -0.077 | 72.8127
16.5 | 1.9411 | 0.02853 | -0.0739 | 68.0372
17 | 1.9593 | 0.0309 | -0.0709 | 63.4078
17.5 | 1.9752 | 0.03359 | -0.068 | 58.8032
18 | 1.9867 | 0.03674 | -0.0651 | 54.0746
18.5 | 1.993 | 0.04054 | -0.0624 | 49.1613
19 | 2.002 | 0.04427 | -0.0601 | 45.2225
19.5 | 2.0054 | 0.04871 | -0.0581 | 41.1702
20 | 2.0055 | 0.05372 | -0.0564 | 37.3325

## 91. Re 7M Mach 0.10 (1)
BIGFOIL.COM POLAR EXPORT
fx83w108
FX 83-W-108 |  |  |  | Cl Max: | 1.603 | at alpha= | 11 | deg
JavaFoil+Calcfoil stall+Eppler ext transition |  |  |  | L/D Max: | 152.347 | at alpha= | 1.5 | deg
Re: | 7000000 |  |  | Cd Min: | 0.00489 | at alpha= | -1 | deg
Mach: | 0.1 |  |  | Cl=0 at alpha= | -5.2034 | deg
|  |  |  | @ Cl=0.1, Cd= | 0.005471
|  |  |  | @ Cl=0.4, Cd= | 0.0049174
|  |  |  | @ Cl=0.6, Cd= | 0.0049717
alpha (deg) | Cl | Cd | Cm | Cl/Cd
-19.5 | -0.456 | 0.15728 | -0.061 | -2.901
-19 | -0.472 | 0.15032 | -0.061 | -3.137
-18.5 | -0.486 | 0.14227 | -0.062 | -3.418
-18 | -0.5 | 0.13488 | -0.063 | -3.709
-17.5 | -0.513 | 0.12753 | -0.064 | -4.024
-17 | -0.525 | 0.12124 | -0.065 | -4.329
-16.5 | -0.535 | 0.11488 | -0.066 | -4.656
-16 | -0.544 | 0.10821 | -0.067 | -5.023
-15.5 | -0.55 | 0.1015 | -0.069 | -5.422
-15 | -0.555 | 0.09533 | -0.071 | -5.818
-14.5 | -0.557 | 0.08842 | -0.074 | -6.299
-14 | -0.557 | 0.08152 | -0.077 | -6.829
-13.5 | -0.554 | 0.0742 | -0.08 | -7.467
-13 | -0.551 | 0.06451 | -0.086 | -8.543
-12.5 | -0.55 | 0.05091 | -0.095 | -10.805
-12 | -0.543 | 0.03966 | -0.101 | -13.695
-11.5 | -0.533 | 0.02861 | -0.107 | -18.647
-11 | -0.522 | 0.01903 | -0.114 | -27.428
-10.5 | -0.508 | 0.01214 | -0.12 | -41.843
-10 | -0.489 | 0.00897 | -0.126 | -54.505
-9.5 | -0.452 | 0.00749 | -0.127 | -60.308
-9 | -0.407 | 0.00721 | -0.128 | -56.491
-8.5 | -0.36 | 0.00694 | -0.128 | -51.93
-8 | -0.31 | 0.00673 | -0.129 | -46.144
-7.5 | -0.259 | 0.00652 | -0.129 | -39.636
-7 | -0.205 | 0.00624 | -0.13 | -32.797
-6.5 | -0.149 | 0.00609 | -0.13 | -24.486
-6 | -0.092 | 0.00592 | -0.131 | -15.611
-5.5 | -0.035 | 0.00571 | -0.131 | -6.039
-5 | 0.024 | 0.0056 | -0.132 | 4.333
-4.5 | 0.084 | 0.00549 | -0.132 | 15.224
-4 | 0.143 | 0.00542 | -0.133 | 26.476
-3.5 | 0.204 | 0.00541 | -0.133 | 37.637
-3 | 0.264 | 0.00529 | -0.133 | 49.833
-2.5 | 0.324 | 0.00504 | -0.134 | 64.33
-2 | 0.384 | 0.00492 | -0.134 | 78.052
-1.5 | 0.445 | 0.00491 | -0.135 | 90.701
-1 | 0.505 | 0.00489 | -0.135 | 103.217
-0.5 | 0.565 | 0.00489 | -0.136 | 115.614
0 | 0.625 | 0.00503 | -0.136 | 124.263
0.5 | 0.685 | 0.00511 | -0.136 | 133.938
1 | 0.744 | 0.00518 | -0.137 | 143.605
1.5 | 0.802 | 0.00526 | -0.137 | 152.347
2 | 0.861 | 0.00566 | -0.138 | 152.096
2.5 | 0.919 | 0.00642 | -0.138 | 143.077
3 | 0.977 | 0.007 | -0.138 | 139.525
3.5 | 1.034 | 0.00764 | -0.139 | 135.382
4 | 1.091 | 0.00854 | -0.139 | 127.756
4.5 | 1.146 | 0.00885 | -0.14 | 129.498
5 | 1.199 | 0.00936 | -0.14 | 128.136
5.5 | 1.251 | 0.00999 | -0.14 | 125.163
6 | 1.301 | 0.01035 | -0.141 | 125.626
6.5 | 1.348 | 0.01008 | -0.141 | 133.705
7 | 1.394 | 0.01032 | -0.141 | 134.986
7.5 | 1.435 | 0.01103 | -0.141 | 130.099
8 | 1.474 | 0.01162 | -0.142 | 126.872
8.5 | 1.51 | 0.01219 | -0.142 | 123.897
9 | 1.541 | 0.01147 | -0.142 | 134.387
9.5 | 1.565 | 0.01202 | -0.142 | 130.127
10 | 1.583 | 0.01143 | -0.142 | 138.453
10.5 | 1.596 | 0.0154 | -0.142 | 103.655
11 | 1.603 | 0.01615 | -0.143 | 99.275
11.5 | 1.597 | 0.01697 | -0.143 | 94.129
12 | 1.583 | 0.0178 | -0.143 | 88.898
12.5 | 1.56 | 0.01877 | -0.142 | 83.134
13 | 1.529 | 0.01996 | -0.142 | 76.586
13.5 | 1.49 | 0.02157 | -0.141 | 69.059
14 | 1.446 | 0.02347 | -0.141 | 61.602
14.5 | 1.395 | 0.02585 | -0.14 | 53.98
15 | 1.339 | 0.02919 | -0.138 | 45.867
15.5 | 1.276 | 0.03429 | -0.136 | 37.202
16 | 1.204 | 0.04267 | -0.133 | 28.221

## 92. Re 7M Mach 0.10 (2)
BIGFOIL.COM POLAR EXPORT
fx83w108
FX 83-W-108 |  |  |  | Cl Max: | 1.9935 | at alpha= | 19 | deg
XFOIL ncrit=9 |  |  |  | L/D Max: | 144.523 | at alpha= | 1.5 | deg
Re: | 7000000 |  |  | Cd Min: | 0.21712 | at alpha= | -20 | deg
Mach: | 0.1 |  |  | Cl=0 at alpha= | -5.057 | deg
|  |  |  | @ Cl=0.1, Cd= | 0.0053021
|  |  |  | @ Cl=0.4, Cd= | 0.0044266
|  |  |  | @ Cl=0.6, Cd= | 0.0043159
alpha (deg) | Cl | Cd | Cm | Cl/Cd
-20 | -0.5769 | 0.21712 | -0.0021 | -2.6571
-19 | -0.566 | 0.19809 | -0.0101 | -2.8573
-18.5 | -0.6824 | 0.15503 | -0.0283 | -4.4017
-18 | -1.133 | 0.06692 | -0.082 | -16.9307
-17.5 | -1.2638 | 0.04353 | -0.0973 | -29.0329
-17 | -1.2989 | 0.02631 | -0.1204 | -49.3691
-16.5 | -1.27 | 0.02144 | -0.1266 | -59.2351
-16 | -1.2287 | 0.01889 | -0.1282 | -65.045
-15.5 | -1.1776 | 0.01699 | -0.13 | -69.3114
-14.5 | -1.0728 | 0.01441 | -0.1317 | -74.4483
-14 | -1.0156 | 0.01333 | -0.133 | -76.189
-13.5 | -0.9587 | 0.01237 | -0.134 | -77.502
-13 | -0.8959 | 0.01168 | -0.136 | -76.7038
-12.5 | -0.8339 | 0.011 | -0.1379 | -75.8091
-12 | -0.7592 | 0.01031 | -0.1425 | -73.6372
-11.5 | -0.6986 | 0.00979 | -0.1438 | -71.3585
-11 | -0.6433 | 0.00928 | -0.1439 | -69.3211
-10.5 | -0.5906 | 0.00866 | -0.1435 | -68.1986
-10 | -0.5376 | 0.00821 | -0.143 | -65.4811
-9.5 | -0.4843 | 0.00782 | -0.1425 | -61.9309
-8.5 | -0.3761 | 0.00723 | -0.1416 | -52.0194
-8 | -0.3217 | 0.00697 | -0.1412 | -46.1549
-7.5 | -0.2683 | 0.00663 | -0.1406 | -40.4676
-7 | -0.2135 | 0.00636 | -0.1402 | -33.5692
-6.5 | -0.1588 | 0.00616 | -0.1398 | -25.7792
-6 | -0.1039 | 0.00591 | -0.1395 | -17.5804
-5.5 | -0.049 | 0.00575 | -0.1391 | -8.5217
-5 | 0.0063 | 0.00555 | -0.1388 | 1.1351
-4.5 | 0.0612 | 0.0054 | -0.1384 | 11.3333
-4 | 0.1167 | 0.00526 | -0.1382 | 22.1863
-3.5 | 0.1718 | 0.00513 | -0.1378 | 33.4893
-3 | 0.2272 | 0.00498 | -0.1375 | 45.6225
-2.5 | 0.2819 | 0.00486 | -0.1371 | 58.0041
-2 | 0.3363 | 0.00465 | -0.1367 | 72.3226
-1.5 | 0.3897 | 0.00446 | -0.136 | 87.3767
-1 | 0.4422 | 0.00429 | -0.1352 | 103.0769
-0.5 | 0.4954 | 0.00423 | -0.1344 | 117.1158
0 | 0.5478 | 0.00424 | -0.1335 | 129.1981
0.5 | 0.5989 | 0.00431 | -0.1324 | 138.9559
1 | 0.6475 | 0.00457 | -0.1307 | 141.6849
1.5 | 0.6966 | 0.00482 | -0.1291 | 144.5228
2 | 0.7391 | 0.00537 | -0.1262 | 137.635
2.5 | 0.784 | 0.0058 | -0.1238 | 135.1724
3 | 0.8256 | 0.00637 | -0.1208 | 129.6075
3.5 | 0.8692 | 0.00683 | -0.1182 | 127.2621
4 | 0.9122 | 0.00725 | -0.1154 | 125.8207
4.5 | 0.954 | 0.00768 | -0.1125 | 124.2188
5 | 0.9972 | 0.00798 | -0.1098 | 124.9624
5.5 | 1.0384 | 0.00824 | -0.1067 | 126.0194
6 | 1.1832 | 0.00862 | -0.1277 | 137.2622
6.5 | 1.2443 | 0.0091 | -0.1291 | 136.7363
7 | 1.294 | 0.0095 | -0.1279 | 136.2105
7.5 | 1.3426 | 0.00994 | -0.1265 | 135.0704
8 | 1.3907 | 0.01039 | -0.125 | 133.8499
8.5 | 1.4368 | 0.01093 | -0.1232 | 131.4547
9 | 1.4827 | 0.01149 | -0.1214 | 129.0426
9.5 | 1.523 | 0.01205 | -0.1185 | 126.39
10 | 1.5629 | 0.01261 | -0.1155 | 123.9413
10.5 | 1.5996 | 0.01332 | -0.112 | 120.0901
11 | 1.6373 | 0.01397 | -0.1089 | 117.2011
11.5 | 1.6738 | 0.01468 | -0.1056 | 114.0191
12 | 1.708 | 0.01554 | -0.1022 | 109.9099
12.5 | 1.74 | 0.01655 | -0.0985 | 105.136
13 | 1.7701 | 0.01771 | -0.0948 | 99.9492
13.5 | 1.8012 | 0.01886 | -0.0914 | 95.5037
14 | 1.8306 | 0.02015 | -0.0881 | 90.8486
14.5 | 1.8577 | 0.02166 | -0.0846 | 85.7664
15 | 1.8823 | 0.0234 | -0.0811 | 80.4402
15.5 | 1.9022 | 0.02554 | -0.0774 | 74.4792
16 | 1.9233 | 0.02768 | -0.0741 | 69.4834
16.5 | 1.9439 | 0.02993 | -0.071 | 64.9482
17 | 1.9603 | 0.03261 | -0.0679 | 60.1135
17.5 | 1.9741 | 0.03565 | -0.0649 | 55.3745
18 | 1.9809 | 0.03942 | -0.0619 | 50.2511
18.5 | 1.9892 | 0.04329 | -0.0594 | 45.9506
19 | 1.9935 | 0.04767 | -0.0571 | 41.8188
19.5 | 1.9895 | 0.0532 | -0.0552 | 37.3966
20 | 1.9867 | 0.05887 | -0.0539 | 33.7472

## 93. Re 7M Mach 0.25 (1)
BIGFOIL.COM POLAR EXPORT
fx83w108
FX 83-W-108 |  |  |  | Cl Max: | 1.565 | at alpha= | 10 | deg
JavaFoil+Calcfoil stall+Eppler ext transition |  |  |  | L/D Max: | 153.647 | at alpha= | 1.5 | deg
Re: | 7000000 |  |  | Cd Min: | 0.00488 | at alpha= | -1 | deg
Mach: | 0.25 |  |  | Cl=0 at alpha= | -5.2083 | deg
|  |  |  | @ Cl=0.1, Cd= | 0.0055216
|  |  |  | @ Cl=0.4, Cd= | 0.0049584
|  |  |  | @ Cl=0.6, Cd= | 0.0049716
alpha (deg) | Cl | Cd | Cm | Cl/Cd
-17.5 | -0.179 | 0.14741 | -0.06 | -1.213
-17 | -0.234 | 0.14089 | -0.059 | -1.662
-16.5 | -0.28 | 0.13137 | -0.061 | -2.131
-16 | -0.32 | 0.12195 | -0.062 | -2.626
-15.5 | -0.356 | 0.11209 | -0.064 | -3.178
-15 | -0.388 | 0.10516 | -0.065 | -3.687
-14.5 | -0.415 | 0.09879 | -0.067 | -4.196
-14 | -0.436 | 0.09274 | -0.068 | -4.706
-13.5 | -0.453 | 0.08736 | -0.069 | -5.182
-13 | -0.463 | 0.08212 | -0.07 | -5.641
-12.5 | -0.469 | 0.07556 | -0.074 | -6.209
-12 | -0.468 | 0.06872 | -0.078 | -6.814
-11.5 | -0.464 | 0.05791 | -0.088 | -8.014
-11 | -0.465 | 0.03985 | -0.102 | -11.669
-10.5 | -0.457 | 0.02756 | -0.111 | -16.596
-10 | -0.449 | 0.01633 | -0.119 | -27.478
-9.5 | -0.436 | 0.00977 | -0.127 | -44.607
-9 | -0.406 | 0.00827 | -0.131 | -49.099
-8.5 | -0.362 | 0.00719 | -0.132 | -50.307
-8 | -0.314 | 0.00692 | -0.132 | -45.3
-7.5 | -0.262 | 0.00663 | -0.133 | -39.528
-7 | -0.208 | 0.00637 | -0.133 | -32.727
-6.5 | -0.152 | 0.00616 | -0.134 | -24.738
-6 | -0.094 | 0.006 | -0.134 | -15.752
-5.5 | -0.035 | 0.00577 | -0.135 | -6.121
-5 | 0.025 | 0.00565 | -0.135 | 4.401
-4.5 | 0.086 | 0.00554 | -0.136 | 15.49
-4 | 0.147 | 0.00546 | -0.136 | 26.98
-3.5 | 0.209 | 0.00544 | -0.137 | 38.401
-3 | 0.271 | 0.00533 | -0.137 | 50.824
-2.5 | 0.333 | 0.0053 | -0.138 | 62.844
-2 | 0.395 | 0.00496 | -0.138 | 79.58
-1.5 | 0.457 | 0.00494 | -0.139 | 92.547
-1 | 0.519 | 0.00488 | -0.139 | 106.34
-0.5 | 0.58 | 0.00492 | -0.139 | 117.88
0 | 0.642 | 0.00508 | -0.14 | 126.316
0.5 | 0.703 | 0.00517 | -0.14 | 136.185
1 | 0.765 | 0.00524 | -0.141 | 145.951
1.5 | 0.824 | 0.00536 | -0.141 | 153.647
2 | 0.884 | 0.00577 | -0.141 | 153.357
2.5 | 0.944 | 0.0066 | -0.142 | 143.142
3 | 1.003 | 0.0072 | -0.142 | 139.374
3.5 | 1.062 | 0.00786 | -0.143 | 135.074
4 | 1.12 | 0.00879 | -0.143 | 127.389
4.5 | 1.176 | 0.00913 | -0.143 | 128.77
5 | 1.23 | 0.00973 | -0.144 | 126.377
5.5 | 1.281 | 0.01039 | -0.144 | 123.384
6 | 1.331 | 0.0108 | -0.144 | 123.222
6.5 | 1.378 | 0.01067 | -0.145 | 129.134
7 | 1.42 | 0.01104 | -0.145 | 128.561
7.5 | 1.459 | 0.01173 | -0.145 | 124.406
8 | 1.494 | 0.01104 | -0.145 | 135.335
8.5 | 1.524 | 0.01162 | -0.146 | 131.16
9 | 1.548 | 0.01224 | -0.146 | 126.475
9.5 | 1.56 | 0.01507 | -0.146 | 103.558
10 | 1.565 | 0.01587 | -0.146 | 98.607
10.5 | 1.561 | 0.01677 | -0.146 | 93.051
11 | 1.548 | 0.01772 | -0.146 | 87.328
11.5 | 1.513 | 0.01882 | -0.146 | 80.388
12 | 1.462 | 0.02007 | -0.146 | 72.833
12.5 | 1.396 | 0.02205 | -0.145 | 63.291
13 | 1.316 | 0.02487 | -0.143 | 52.918
13.5 | 1.22 | 0.02943 | -0.141 | 41.462
14 | 1.083 | 0.04561 | -0.132 | 23.738
14.5 | 0.898 | 0.09867 | -0.095 | 9.104
15 | 0.805 | 0.11239 | -0.087 | 7.165

## 94. Re 7M Mach 0.25 (2)
BIGFOIL.COM POLAR EXPORT
fx83w108
FX 83-W-108 |  |  |  | Cl Max: | 1.9449 | at alpha= | 17.5 | deg
XFOIL ncrit=9 |  |  |  | L/D Max: | 148.199 | at alpha= | 1.5 | deg
Re: | 7000000 |  |  | Cd Min: | 0.20409 | at alpha= | -18.5 | deg
Mach: | 0.25 |  |  | Cl=0 at alpha= | -5.0175 | deg
|  |  |  | @ Cl=0.1, Cd= | 0.0053705
|  |  |  | @ Cl=0.4, Cd= | 0.0044983
|  |  |  | @ Cl=0.6, Cd= | 0.0042926
alpha (deg) | Cl | Cd | Cm | Cl/Cd
-18.5 | -0.5349 | 0.20409 | -0.0111 | -2.6209
-18 | -0.5276 | 0.19519 | -0.0145 | -2.703
-17.5 | -0.5219 | 0.18634 | -0.0178 | -2.8008
-17 | -0.5114 | 0.17952 | -0.0205 | -2.8487
-16.5 | -0.495 | 0.17487 | -0.0225 | -2.8307
-16 | -0.5172 | 0.15705 | -0.0296 | -3.2932
-15.5 | -0.6215 | 0.1229 | -0.0475 | -5.057
-15 | -0.8901 | 0.06953 | -0.0863 | -12.8017
-14.5 | -0.9932 | 0.04428 | -0.1108 | -22.43
-13.5 | -0.9989 | 0.01898 | -0.1449 | -52.6291
-13 | -0.9389 | 0.01676 | -0.147 | -56.0203
-12.5 | -0.8807 | 0.0149 | -0.1479 | -59.1074
-12 | -0.8167 | 0.01318 | -0.1495 | -61.9651
-11.5 | -0.7407 | 0.01177 | -0.153 | -62.9312
-11 | -0.6805 | 0.01073 | -0.153 | -63.4203
-10.5 | -0.6225 | 0.01001 | -0.1523 | -62.1878
-10 | -0.5659 | 0.00933 | -0.1512 | -60.6538
-9.5 | -0.5118 | 0.00847 | -0.1499 | -60.425
-9 | -0.4552 | 0.00799 | -0.1488 | -56.9712
-8 | -0.341 | 0.00726 | -0.1469 | -46.9697
-7.5 | -0.2838 | 0.00694 | -0.1461 | -40.8934
-7 | -0.2273 | 0.00658 | -0.1452 | -34.5441
-6.5 | -0.1699 | 0.00629 | -0.1446 | -27.0111
-6 | -0.1125 | 0.00608 | -0.144 | -18.5033
-5.5 | -0.0552 | 0.00583 | -0.1434 | -9.4683
-5 | 0.002 | 0.00564 | -0.1428 | 0.35461
-4.5 | 0.0595 | 0.00547 | -0.1424 | 10.8775
-4 | 0.1165 | 0.00533 | -0.1419 | 21.8574
-3.5 | 0.174 | 0.00517 | -0.1415 | 33.6557
-3 | 0.2311 | 0.00504 | -0.1411 | 45.8532
-2.5 | 0.288 | 0.00489 | -0.1406 | 58.8957
-2 | 0.3442 | 0.00472 | -0.1401 | 72.9237
-1.5 | 0.3995 | 0.0045 | -0.1394 | 88.7778
-1 | 0.4536 | 0.00432 | -0.1385 | 105
-0.5 | 0.5085 | 0.00426 | -0.1377 | 119.3662
0 | 0.5624 | 0.00425 | -0.1367 | 132.3294
0.5 | 0.6154 | 0.00431 | -0.1355 | 142.7842
1 | 0.6651 | 0.00458 | -0.1337 | 145.2183
1.5 | 0.7158 | 0.00483 | -0.132 | 148.1988
2 | 0.7586 | 0.0054 | -0.1287 | 140.4815
3 | 0.8459 | 0.00643 | -0.1225 | 131.5552
3.5 | 0.8887 | 0.00695 | -0.1192 | 127.8705
4 | 0.9315 | 0.00741 | -0.116 | 125.7085
5 | 1.0163 | 0.00821 | -0.1091 | 123.7881
5.5 | 1.0547 | 0.00844 | -0.1048 | 124.9645
6 | 1.2112 | 0.00895 | -0.1273 | 135.3296
6.5 | 1.2774 | 0.00947 | -0.129 | 134.8891
7 | 1.3288 | 0.00989 | -0.1274 | 134.3579
7.5 | 1.3786 | 0.01041 | -0.1254 | 132.4304
8 | 1.4257 | 0.01099 | -0.1228 | 129.727
8.5 | 1.4685 | 0.01154 | -0.1193 | 127.253
9 | 1.5107 | 0.01217 | -0.1158 | 124.1331
9.5 | 1.5522 | 0.01283 | -0.1122 | 120.9821
10 | 1.5911 | 0.01362 | -0.1082 | 116.8209
10.5 | 1.6297 | 0.01447 | -0.1042 | 112.6261
11 | 1.6676 | 0.01538 | -0.1003 | 108.4265
11.5 | 1.703 | 0.01646 | -0.0962 | 103.4629
12 | 1.7355 | 0.01778 | -0.0918 | 97.6097
12.5 | 1.7667 | 0.01926 | -0.0874 | 91.729
13 | 1.7991 | 0.02076 | -0.0835 | 86.6618
13.5 | 1.8283 | 0.02252 | -0.0794 | 81.1856
14 | 1.854 | 0.02464 | -0.0752 | 75.2435
14.5 | 1.8766 | 0.02705 | -0.0709 | 69.3752
15 | 1.8999 | 0.02955 | -0.0671 | 64.2944
15.5 | 1.9165 | 0.03266 | -0.0631 | 58.6803
16 | 1.93 | 0.03622 | -0.0593 | 53.2855
16.5 | 1.938 | 0.04041 | -0.0557 | 47.9584
17 | 1.9415 | 0.0453 | -0.0525 | 42.8587
17.5 | 1.9449 | 0.05045 | -0.05 | 38.551
18 | 1.9425 | 0.05651 | -0.048 | 34.3744
18.5 | 1.9326 | 0.06367 | -0.0468 | 30.3534
19 | 1.9182 | 0.07177 | -0.0465 | 26.727
19.5 | 1.8931 | 0.08156 | -0.0475 | 23.2111
20 | 1.8664 | 0.09211 | -0.0498 | 20.2627

## 95. Re 7M Mach 0.50 (1)
BIGFOIL.COM POLAR EXPORT
fx83w108
FX 83-W-108 |  |  |  | Cl Max: | 1.454 | at alpha= | 6.5 | deg
JavaFoil+Calcfoil stall+Eppler ext transition |  |  |  | L/D Max: | 157.824 | at alpha= | 2 | deg
Re: | 7000000 |  |  | Cd Min: | 0.0051 | at alpha= | -1 | deg
Mach: | 0.5 |  |  | Cl=0 at alpha= | -5.2046 | deg
|  |  |  | @ Cl=0.1, Cd= | 0.0057713
|  |  |  | @ Cl=0.4, Cd= | 0.0053545
|  |  |  | @ Cl=0.6, Cd= | 0.0051116
alpha (deg) | Cl | Cd | Cm | Cl/Cd
-20 | -0.804 | 0.15309 | -0.077 | -5.254
-19.5 | -0.778 | 0.149 | -0.077 | -5.219
-19 | -0.751 | 0.14431 | -0.077 | -5.204
-18.5 | -0.726 | 0.14135 | -0.079 | -5.135
-18 | -0.698 | 0.13686 | -0.078 | -5.099
-17.5 | -0.669 | 0.13326 | -0.075 | -5.023
-17 | -0.643 | 0.12687 | -0.075 | -5.066
-16.5 | -0.616 | 0.12299 | -0.076 | -5.009
-16 | -0.589 | 0.11883 | -0.076 | -4.959
-15.5 | -0.562 | 0.11459 | -0.076 | -4.908
-15 | -0.535 | 0.10911 | -0.075 | -4.902
-14.5 | -0.508 | 0.10128 | -0.075 | -5.015
-14 | -0.481 | 0.09449 | -0.076 | -5.091
-13.5 | -0.454 | 0.08744 | -0.077 | -5.195
-13 | -0.426 | 0.09502 | -0.074 | -4.484
-12.5 | -0.399 | 0.08617 | -0.074 | -4.63
-12 | -0.373 | 0.07798 | -0.077 | -4.777
-11.5 | -0.346 | 0.07121 | -0.08 | -4.861
-11 | -0.321 | 0.06377 | -0.087 | -5.031
-10.5 | -0.29 | 0.07239 | -0.071 | -4
-10 | -0.262 | 0.06701 | -0.071 | -3.915
-9.5 | -0.236 | 0.05887 | -0.079 | -4.011
-9 | -0.21 | 0.05251 | -0.087 | -4
-8.5 | -0.18 | 0.06471 | -0.061 | -2.779
-8 | -0.154 | 0.04905 | -0.082 | -3.141
-7.5 | -0.187 | 0.03737 | -0.105 | -5.002
-7 | -0.203 | 0.00868 | -0.147 | -23.38
-6.5 | -0.159 | 0.00692 | -0.15 | -22.954
-6 | -0.101 | 0.00652 | -0.15 | -15.54
-5.5 | -0.039 | 0.00624 | -0.151 | -6.167
-5 | 0.027 | 0.00605 | -0.151 | 4.527
-4.5 | 0.095 | 0.00578 | -0.152 | 16.456
-4 | 0.164 | 0.00566 | -0.152 | 28.948
-3.5 | 0.233 | 0.00559 | -0.153 | 41.68
-3 | 0.302 | 0.00557 | -0.153 | 54.27
-2.5 | 0.372 | 0.00546 | -0.154 | 68.032
-2 | 0.441 | 0.0052 | -0.154 | 84.835
-1.5 | 0.511 | 0.00517 | -0.155 | 98.79
-1 | 0.58 | 0.0051 | -0.155 | 113.832
-0.5 | 0.649 | 0.00514 | -0.156 | 126.133
0 | 0.718 | 0.00537 | -0.156 | 133.769
0.5 | 0.786 | 0.00549 | -0.157 | 143.127
1 | 0.855 | 0.00557 | -0.157 | 153.474
1.5 | 0.92 | 0.00594 | -0.158 | 154.932
2 | 0.987 | 0.00626 | -0.158 | 157.824
2.5 | 1.053 | 0.00726 | -0.159 | 145.082
3 | 1.119 | 0.00846 | -0.159 | 132.241
3.5 | 1.183 | 0.00969 | -0.159 | 122.054
4 | 1.243 | 0.0102 | -0.16 | 121.944
4.5 | 1.301 | 0.01103 | -0.16 | 117.961
5 | 1.353 | 0.01162 | -0.16 | 116.349
5.5 | 1.398 | 0.01091 | -0.161 | 128.156
6 | 1.433 | 0.01156 | -0.161 | 123.935
6.5 | 1.454 | 0.01106 | -0.161 | 131.445
7 | 1.453 | 0.01529 | -0.161 | 95.017
7.5 | 1.409 | 0.01658 | -0.162 | 84.941
8 | 1.228 | 0.01841 | -0.161 | 66.672
8.5 | 0.913 | 0.02034 | -0.161 | 44.857
9 | 0.772 | 0.06786 | -0.078 | 11.381
9.5 | 0.917 | 0.03108 | -0.149 | 29.507
10 | 0.827 | 0.07435 | -0.083 | 11.124
10.5 | 1.027 | 0.02449 | -0.159 | 41.935
11 | 0.901 | 0.06946 | -0.109 | 12.966
11.5 | 0.91 | 0.08443 | -0.091 | 10.779

## 96. Re 7M Mach 0.50 (2)
BIGFOIL.COM POLAR EXPORT
fx83w108
FX 83-W-108 |  |  |  | Cl Max: | 1.6623 | at alpha= | 10 | deg
XFOIL ncrit=9 |  |  |  | L/D Max: | 163.402 | at alpha= | 1.5 | deg
Re: | 7000000 |  |  | Cd Min: | 0.24968 | at alpha= | -20 | deg
Mach: | 0.5 |  |  | Cl=0 at alpha= | -4.8482 | deg
|  |  |  | @ Cl=0.1, Cd= | 0.0056403
|  |  |  | @ Cl=0.4, Cd= | 0.0048709
|  |  |  | @ Cl=0.6, Cd= | 0.0043641
alpha (deg) | Cl | Cd | Cm | Cl/Cd
-20 | -0.5957 | 0.24968 | 0 | -2.3859
-19.5 | -0.5771 | 0.24194 | -0.0039 | -2.3853
-19 | -0.5591 | 0.23411 | -0.0076 | -2.3882
-18.5 | -0.5419 | 0.2263 | -0.011 | -2.3946
-18 | -0.526 | 0.21803 | -0.0145 | -2.4125
-17.5 | -0.5112 | 0.20964 | -0.0178 | -2.4385
-17 | -0.4938 | 0.20291 | -0.0208 | -2.4336
-16.5 | -0.4721 | 0.19456 | -0.0259 | -2.4265
-16 | -0.4467 | 0.18574 | -0.0322 | -2.405
-15.5 | -0.4263 | 0.17553 | -0.0387 | -2.4286
-15 | -0.4014 | 0.16712 | -0.0451 | -2.4019
-14.5 | -0.3738 | 0.15932 | -0.0513 | -2.3462
-14 | -0.3583 | 0.15065 | -0.0556 | -2.3784
-13.5 | -0.3403 | 0.14229 | -0.0604 | -2.3916
-13 | -0.3263 | 0.13252 | -0.0663 | -2.4623
-12 | -0.2829 | 0.1161 | -0.0786 | -2.4367
-11 | -0.2687 | 0.09667 | -0.0912 | -2.7796
-10.5 | -0.2868 | 0.08452 | -0.0986 | -3.3933
-10 | -0.301 | 0.07375 | -0.1062 | -4.0814
-9.5 | -0.3075 | 0.06443 | -0.1133 | -4.7726
-9 | -0.322 | 0.05404 | -0.1224 | -5.9585
-8.5 | -0.3375 | 0.04273 | -0.1335 | -7.8984
-8 | -0.3233 | 0.02353 | -0.1701 | -13.7399
-7.5 | -0.3229 | 0.01335 | -0.176 | -24.1873
-7 | -0.2851 | 0.00914 | -0.172 | -31.1926
-6.5 | -0.2235 | 0.00768 | -0.1684 | -29.1016
-6 | -0.157 | 0.00688 | -0.1655 | -22.8198
-5.5 | -0.0887 | 0.00644 | -0.1633 | -13.7733
-5 | -0.0204 | 0.0061 | -0.1616 | -3.3443
-4.5 | 0.0468 | 0.00583 | -0.16 | 8.0274
-4 | 0.1141 | 0.00559 | -0.1588 | 20.4114
-3.5 | 0.1802 | 0.00541 | -0.1576 | 33.3087
-3 | 0.2466 | 0.00525 | -0.1567 | 46.9714
-2.5 | 0.3118 | 0.00511 | -0.1558 | 61.0176
-2 | 0.3771 | 0.00494 | -0.1551 | 76.336
-1.5 | 0.4401 | 0.00475 | -0.154 | 92.6526
-1 | 0.5015 | 0.00449 | -0.1527 | 111.6927
-0.5 | 0.5639 | 0.00437 | -0.1516 | 129.0389
0 | 0.6252 | 0.00436 | -0.1502 | 143.3945
0.5 | 0.6855 | 0.00438 | -0.1487 | 156.5068
1 | 0.7415 | 0.00461 | -0.1461 | 160.846
1.5 | 0.7974 | 0.00488 | -0.1435 | 163.4016
2 | 0.8426 | 0.00546 | -0.1387 | 154.3223
2.5 | 0.8822 | 0.00615 | -0.1328 | 143.4472
3 | 0.9197 | 0.00671 | -0.1262 | 137.0641
3.5 | 0.9504 | 0.00741 | -0.1183 | 128.2591
4 | 0.989 | 0.00802 | -0.1119 | 123.3167
4.5 | 1.0274 | 0.00866 | -0.1055 | 118.6374
5 | 1.0697 | 0.00927 | -0.0998 | 115.3937
5.5 | 1.1183 | 0.00981 | -0.0953 | 113.9959
6 | 1.185 | 0.0105 | -0.0947 | 112.8571
6.5 | 1.3864 | 0.01138 | -0.1202 | 121.8278
7 | 1.4366 | 0.01228 | -0.1151 | 116.987
7.5 | 1.4854 | 0.01334 | -0.1096 | 111.3493
8 | 1.5324 | 0.01462 | -0.1037 | 104.8153
8.5 | 1.577 | 0.01617 | -0.0976 | 97.5263
9 | 1.6182 | 0.0181 | -0.091 | 89.4033
9.5 | 1.6484 | 0.02084 | -0.0834 | 79.0979
10 | 1.6623 | 0.02477 | -0.0751 | 67.1094
10.5 | 1.653 | 0.03044 | -0.0663 | 54.3035
11 | 1.6267 | 0.03781 | -0.0586 | 43.023
11.5 | 1.5884 | 0.04691 | -0.0533 | 33.8606
12 | 1.548 | 0.05732 | -0.0509 | 27.0063
12.5 | 1.5061 | 0.06908 | -0.0516 | 21.8023
13 | 1.4663 | 0.08192 | -0.0549 | 17.8992
13.5 | 1.4288 | 0.09571 | -0.0604 | 14.9284
14 | 1.395 | 0.10999 | -0.0674 | 12.683
14.5 | 1.3634 | 0.12484 | -0.0755 | 10.9212
15 | 1.3368 | 0.13918 | -0.0834 | 9.6048

## 97. Re 8M Mach 0.00 (1)
BIGFOIL.COM POLAR EXPORT
fx83w108
FX 83-W-108 |  |  |  | Cl Max: | 1.61 | at alpha= | 11 | deg
JavaFoil+Calcfoil stall+Eppler ext transition |  |  |  | L/D Max: | 146.083 | at alpha= | 1.5 | deg
Re: | 8000000 |  |  | Cd Min: | 0.00489 | at alpha= | -1 | deg
Mach: | 0 |  |  | Cl=0 at alpha= | -5.2069 | deg
|  |  |  | @ Cl=0.1, Cd= | 0.005413
|  |  |  | @ Cl=0.4, Cd= | 0.0049
|  |  |  | @ Cl=0.6, Cd= | 0.0050133
alpha (deg) | Cl | Cd | Cm | Cl/Cd
-19.5 | -0.501 | 0.15321 | -0.062 | -3.27
-19 | -0.514 | 0.14586 | -0.063 | -3.522
-18.5 | -0.526 | 0.13827 | -0.064 | -3.802
-18 | -0.537 | 0.1309 | -0.065 | -4.102
-17.5 | -0.547 | 0.12398 | -0.066 | -4.413
-17 | -0.556 | 0.11811 | -0.066 | -4.706
-16.5 | -0.563 | 0.11114 | -0.068 | -5.07
-16 | -0.569 | 0.10439 | -0.07 | -5.455
-15.5 | -0.574 | 0.09739 | -0.072 | -5.892
-15 | -0.576 | 0.09071 | -0.075 | -6.349
-14.5 | -0.577 | 0.08291 | -0.078 | -6.956
-14 | -0.576 | 0.07484 | -0.082 | -7.69
-13.5 | -0.573 | 0.06536 | -0.087 | -8.772
-13 | -0.571 | 0.05404 | -0.093 | -10.566
-12.5 | -0.568 | 0.04183 | -0.1 | -13.576
-12 | -0.557 | 0.03328 | -0.104 | -16.741
-11.5 | -0.548 | 0.02256 | -0.111 | -24.286
-11 | -0.537 | 0.01435 | -0.117 | -37.402
-10.5 | -0.52 | 0.00988 | -0.122 | -52.635
-10 | -0.493 | 0.00814 | -0.126 | -60.51
-9.5 | -0.452 | 0.00731 | -0.127 | -61.798
-9 | -0.407 | 0.00705 | -0.127 | -57.752
-8.5 | -0.36 | 0.00679 | -0.128 | -52.955
-8 | -0.31 | 0.00659 | -0.128 | -47.013
-7.5 | -0.258 | 0.00638 | -0.129 | -40.377
-7 | -0.204 | 0.00612 | -0.129 | -33.346
-6.5 | -0.149 | 0.00598 | -0.13 | -24.871
-6 | -0.092 | 0.00584 | -0.13 | -15.753
-5.5 | -0.034 | 0.00563 | -0.131 | -6.1
-5 | 0.024 | 0.00551 | -0.131 | 4.38
-4.5 | 0.083 | 0.00543 | -0.131 | 15.332
-4 | 0.143 | 0.00537 | -0.132 | 26.57
-3.5 | 0.203 | 0.00535 | -0.132 | 37.869
-3 | 0.262 | 0.00525 | -0.133 | 49.953
-2.5 | 0.322 | 0.00522 | -0.133 | 61.795
-2 | 0.382 | 0.0049 | -0.134 | 78.089
-1.5 | 0.443 | 0.0049 | -0.134 | 90.29
-1 | 0.502 | 0.00489 | -0.135 | 102.645
-0.5 | 0.562 | 0.00495 | -0.135 | 113.59
0 | 0.622 | 0.00505 | -0.135 | 122.996
0.5 | 0.681 | 0.00509 | -0.136 | 133.916
1 | 0.741 | 0.00513 | -0.136 | 144.351
1.5 | 0.798 | 0.00546 | -0.137 | 146.083
2 | 0.856 | 0.00589 | -0.137 | 145.295
2.5 | 0.915 | 0.0066 | -0.137 | 138.524
3 | 0.972 | 0.0071 | -0.138 | 136.949
3.5 | 1.029 | 0.00776 | -0.138 | 132.723
4 | 1.086 | 0.00836 | -0.138 | 129.887
4.5 | 1.14 | 0.00864 | -0.139 | 131.976
5 | 1.194 | 0.00916 | -0.139 | 130.273
5.5 | 1.245 | 0.00973 | -0.139 | 127.978
6 | 1.295 | 0.01007 | -0.14 | 128.573
6.5 | 1.343 | 0.00991 | -0.14 | 135.488
7 | 1.388 | 0.01024 | -0.14 | 135.653
7.5 | 1.431 | 0.01054 | -0.141 | 135.775
8 | 1.47 | 0.01123 | -0.141 | 130.934
8.5 | 1.507 | 0.01177 | -0.141 | 128.069
9 | 1.539 | 0.01234 | -0.141 | 124.711
9.5 | 1.564 | 0.01159 | -0.142 | 134.931
10 | 1.584 | 0.01215 | -0.142 | 130.39
10.5 | 1.6 | 0.01483 | -0.142 | 107.878
11 | 1.61 | 0.01551 | -0.142 | 103.792
11.5 | 1.607 | 0.01629 | -0.142 | 98.667
12 | 1.597 | 0.01702 | -0.142 | 93.836
12.5 | 1.58 | 0.01792 | -0.142 | 88.148
13 | 1.555 | 0.01898 | -0.142 | 81.936
13.5 | 1.522 | 0.02038 | -0.141 | 74.688
14 | 1.484 | 0.02195 | -0.141 | 67.594
14.5 | 1.44 | 0.024 | -0.14 | 60.027
15 | 1.392 | 0.02656 | -0.139 | 52.409
15.5 | 1.34 | 0.02985 | -0.138 | 44.882
16 | 1.28 | 0.03513 | -0.135 | 36.439

## 98. Re 8M Mach 0.00 (2)
BIGFOIL.COM POLAR EXPORT
fx83w108
FX 83-W-108 |  |  |  | Cl Max: | 2.0186 | at alpha= | 19.5 | deg
XFOIL ncrit=9 |  |  |  | L/D Max: | 140.652 | at alpha= | 1.5 | deg
Re: | 8000000 |  |  | Cd Min: | 0.20626 | at alpha= | -20 | deg
Mach: | 0 |  |  | Cl=0 at alpha= | -5.0654 | deg
|  |  |  | @ Cl=0.1, Cd= | 0.0051842
|  |  |  | @ Cl=0.4, Cd= | 0.004398
|  |  |  | @ Cl=0.6, Cd= | 0.0043678
alpha (deg) | Cl | Cd | Cm | Cl/Cd
-20 | -0.6002 | 0.20626 | -0.0045 | -2.9099
-19 | -1.0966 | 0.08242 | -0.0713 | -13.305
-18.5 | -1.3098 | 0.04589 | -0.0953 | -28.5422
-18 | -1.3758 | 0.0281 | -0.1128 | -48.9609
-17.5 | -1.3438 | 0.02325 | -0.1219 | -57.7978
-17 | -1.3077 | 0.02024 | -0.1245 | -64.6097
-16.5 | -1.2672 | 0.01807 | -0.1255 | -70.1273
-16 | -1.2176 | 0.01644 | -0.127 | -74.0633
-15 | -1.1136 | 0.01391 | -0.1294 | -80.0575
-14.5 | -1.0616 | 0.01295 | -0.1299 | -81.9768
-14 | -1.0068 | 0.01209 | -0.1308 | -83.2754
-13.5 | -0.9467 | 0.01135 | -0.1327 | -83.4097
-13 | -0.8875 | 0.01079 | -0.1342 | -82.2521
-12 | -0.7518 | 0.00965 | -0.1409 | -77.9067
-11.5 | -0.6937 | 0.00923 | -0.1419 | -75.1571
-11 | -0.6391 | 0.00879 | -0.1421 | -72.7076
-10.5 | -0.5861 | 0.00832 | -0.1418 | -70.4447
-10 | -0.5335 | 0.00789 | -0.1415 | -67.6172
-9.5 | -0.4804 | 0.00752 | -0.1411 | -63.883
-9 | -0.4267 | 0.00722 | -0.1408 | -59.0997
-8.5 | -0.373 | 0.00697 | -0.1405 | -53.5151
-8 | -0.3189 | 0.00673 | -0.1402 | -47.3848
-7.5 | -0.2652 | 0.00643 | -0.1398 | -41.2442
-7 | -0.2113 | 0.00619 | -0.1394 | -34.1357
-6.5 | -0.1565 | 0.00597 | -0.1391 | -26.2144
-6 | -0.1023 | 0.00577 | -0.1388 | -17.7296
-5.5 | -0.0472 | 0.00559 | -0.1386 | -8.4436
-5 | 0.0071 | 0.00542 | -0.1382 | 1.31
-4.5 | 0.0623 | 0.00526 | -0.1379 | 11.8441
-4 | 0.117 | 0.00515 | -0.1376 | 22.7184
-3.5 | 0.1724 | 0.005 | -0.1374 | 34.48
-3 | 0.2271 | 0.00488 | -0.1371 | 46.5369
-2.5 | 0.282 | 0.00474 | -0.1368 | 59.4937
-2 | 0.3358 | 0.0046 | -0.1362 | 73
-1 | 0.4407 | 0.00427 | -0.1347 | 103.2084
-0.5 | 0.4935 | 0.0042 | -0.134 | 117.5
0 | 0.5459 | 0.00421 | -0.1331 | 129.6675
0.5 | 0.5951 | 0.00434 | -0.1316 | 137.1198
1 | 0.6427 | 0.00461 | -0.1298 | 139.4143
1.5 | 0.6906 | 0.00491 | -0.1281 | 140.6517
2 | 0.7331 | 0.00545 | -0.1253 | 134.5138
2.5 | 0.7784 | 0.00586 | -0.1231 | 132.8328
3 | 0.8204 | 0.00641 | -0.1202 | 127.9875
3.5 | 0.8657 | 0.00678 | -0.118 | 127.6844
4 | 0.9092 | 0.0072 | -0.1154 | 126.2778
4.5 | 0.9522 | 0.00758 | -0.1128 | 125.6201
5 | 0.9961 | 0.00789 | -0.1103 | 126.2484
5.5 | 1.0388 | 0.00814 | -0.1077 | 127.6167
6 | 1.0804 | 0.00828 | -0.1048 | 130.4831
6.5 | 1.2427 | 0.00886 | -0.13 | 140.2596
7 | 1.2928 | 0.00922 | -0.129 | 140.2169
7.5 | 1.3412 | 0.00966 | -0.1277 | 138.8406
8 | 1.3895 | 0.01007 | -0.1265 | 137.9841
8.5 | 1.4358 | 0.01057 | -0.1248 | 135.8373
9 | 1.4815 | 0.01111 | -0.1232 | 133.3483
9.5 | 1.5264 | 0.01165 | -0.1214 | 131.0215
10 | 1.5654 | 0.0122 | -0.1184 | 128.3115
10.5 | 1.6032 | 0.01282 | -0.1152 | 125.0546
11 | 1.6415 | 0.01338 | -0.1122 | 122.6831
11.5 | 1.6779 | 0.01404 | -0.1091 | 119.5085
12 | 1.712 | 0.01483 | -0.1057 | 115.4417
12.5 | 1.7443 | 0.01573 | -0.1021 | 110.89
13 | 1.7757 | 0.01671 | -0.0986 | 106.2657
13.5 | 1.8075 | 0.0177 | -0.0954 | 102.1186
14 | 1.8374 | 0.01884 | -0.0921 | 97.5265
14.5 | 1.865 | 0.02017 | -0.0887 | 92.4641
15 | 1.8898 | 0.02174 | -0.0852 | 86.9273
15.5 | 1.9112 | 0.02363 | -0.0816 | 80.8802
16 | 1.9341 | 0.02546 | -0.0784 | 75.9662
16.5 | 1.9554 | 0.02749 | -0.0753 | 71.1313
17 | 1.9737 | 0.0298 | -0.0722 | 66.2315
17.5 | 1.9902 | 0.03238 | -0.0692 | 61.4639
18 | 1.9981 | 0.0358 | -0.066 | 55.8128
18.5 | 2.0094 | 0.03906 | -0.0634 | 51.4439
19 | 2.0172 | 0.04284 | -0.061 | 47.0868
19.5 | 2.0186 | 0.04738 | -0.0587 | 42.6045
20 | 2.0176 | 0.05246 | -0.0568 | 38.4598

## 99. Re 8M Mach 0.10 (1)
BIGFOIL.COM POLAR EXPORT
fx83w108
FX 83-W-108 |  |  |  | Cl Max: | 1.604 | at alpha= | 11 | deg
JavaFoil+Calcfoil stall+Eppler ext transition |  |  |  | L/D Max: | 146.45 | at alpha= | 1.5 | deg
Re: | 8000000 |  |  | Cd Min: | 0.0049 | at alpha= | -2 | deg
Mach: | 0.1 |  |  | Cl=0 at alpha= | -5.2034 | deg
|  |  |  | @ Cl=0.1, Cd= | 0.0054237
|  |  |  | @ Cl=0.4, Cd= | 0.0049026
|  |  |  | @ Cl=0.6, Cd= | 0.0050183
alpha (deg) | Cl | Cd | Cm | Cl/Cd
-19 | -0.472 | 0.14882 | -0.062 | -3.17
-18.5 | -0.486 | 0.14133 | -0.063 | -3.442
-18 | -0.5 | 0.1342 | -0.064 | -3.729
-17.5 | -0.514 | 0.12627 | -0.065 | -4.067
-17 | -0.525 | 0.12004 | -0.066 | -4.375
-16.5 | -0.535 | 0.11373 | -0.066 | -4.707
-16 | -0.544 | 0.10663 | -0.069 | -5.104
-15.5 | -0.551 | 0.10041 | -0.07 | -5.487
-15 | -0.556 | 0.0935 | -0.073 | -5.944
-14.5 | -0.558 | 0.08699 | -0.075 | -6.414
-14 | -0.559 | 0.07907 | -0.079 | -7.067
-13.5 | -0.556 | 0.07191 | -0.082 | -7.735
-13 | -0.556 | 0.06008 | -0.09 | -9.249
-12.5 | -0.556 | 0.04629 | -0.098 | -12.001
-12 | -0.547 | 0.03678 | -0.103 | -14.873
-11.5 | -0.538 | 0.02589 | -0.109 | -20.778
-11 | -0.528 | 0.01651 | -0.116 | -31.964
-10.5 | -0.514 | 0.01076 | -0.122 | -47.741
-10 | -0.491 | 0.0087 | -0.126 | -56.429
-9.5 | -0.452 | 0.00737 | -0.127 | -61.33
-9 | -0.407 | 0.00709 | -0.128 | -57.45
-8.5 | -0.36 | 0.00682 | -0.128 | -52.783
-8 | -0.31 | 0.00662 | -0.129 | -46.93
-7.5 | -0.259 | 0.00641 | -0.129 | -40.314
-7 | -0.205 | 0.00614 | -0.13 | -33.363
-6.5 | -0.149 | 0.00599 | -0.13 | -24.907
-6 | -0.092 | 0.00586 | -0.131 | -15.772
-5.5 | -0.035 | 0.00564 | -0.131 | -6.113
-5 | 0.024 | 0.00552 | -0.132 | 4.392
-4.5 | 0.084 | 0.00544 | -0.132 | 15.386
-4 | 0.143 | 0.00538 | -0.133 | 26.671
-3.5 | 0.204 | 0.00536 | -0.133 | 37.996
-3 | 0.264 | 0.00526 | -0.133 | 50.144
-2.5 | 0.324 | 0.00522 | -0.134 | 62.036
-2 | 0.384 | 0.0049 | -0.134 | 78.376
-1.5 | 0.445 | 0.00491 | -0.135 | 90.642
-1 | 0.505 | 0.0049 | -0.135 | 102.989
-0.5 | 0.565 | 0.00496 | -0.136 | 113.968
0 | 0.625 | 0.00506 | -0.136 | 123.43
0.5 | 0.685 | 0.00509 | -0.136 | 134.367
1 | 0.744 | 0.00514 | -0.137 | 144.812
1.5 | 0.802 | 0.00548 | -0.137 | 146.45
2 | 0.861 | 0.00591 | -0.138 | 145.541
2.5 | 0.919 | 0.00663 | -0.138 | 138.648
3 | 0.977 | 0.00715 | -0.138 | 136.624
3.5 | 1.034 | 0.0078 | -0.139 | 132.696
4 | 1.091 | 0.0084 | -0.139 | 129.871
4.5 | 1.146 | 0.00869 | -0.14 | 131.89
5 | 1.199 | 0.00922 | -0.14 | 130.079
5.5 | 1.251 | 0.00979 | -0.14 | 127.743
6 | 1.301 | 0.01014 | -0.141 | 128.24
6.5 | 1.348 | 0.00999 | -0.141 | 134.908
7 | 1.394 | 0.01041 | -0.141 | 133.902
7.5 | 1.436 | 0.01069 | -0.141 | 134.372
8 | 1.475 | 0.01134 | -0.142 | 130.023
8.5 | 1.511 | 0.01189 | -0.142 | 127.001
9 | 1.542 | 0.01121 | -0.142 | 137.574
9.5 | 1.565 | 0.01173 | -0.142 | 133.471
10 | 1.584 | 0.01116 | -0.142 | 141.948
10.5 | 1.597 | 0.01503 | -0.143 | 106.225
11 | 1.604 | 0.01578 | -0.143 | 101.664
11.5 | 1.598 | 0.01654 | -0.143 | 96.593
12 | 1.584 | 0.01741 | -0.143 | 90.995
12.5 | 1.562 | 0.01828 | -0.143 | 85.457
13 | 1.531 | 0.01953 | -0.142 | 78.37
13.5 | 1.492 | 0.02101 | -0.142 | 71.028
14 | 1.448 | 0.02284 | -0.141 | 63.382
14.5 | 1.398 | 0.02515 | -0.14 | 55.577
15 | 1.341 | 0.02834 | -0.139 | 47.326
15.5 | 1.279 | 0.03313 | -0.137 | 38.589
16 | 1.21 | 0.04057 | -0.134 | 29.81

## 100. Re 8M Mach 0.10 (2)
BIGFOIL.COM POLAR EXPORT
fx83w108
FX 83-W-108 |  |  |  | Cl Max: | 2.0066 | at alpha= | 20 | deg
XFOIL ncrit=9 |  |  |  | L/D Max: | 141.365 | at alpha= | 1.5 | deg
Re: | 8000000 |  |  | Cd Min: | 0.21554 | at alpha= | -20 | deg
Mach: | 0.1 |  |  | Cl=0 at alpha= | -5.0621 | deg
|  |  |  | @ Cl=0.1, Cd= | 0.0051972
|  |  |  | @ Cl=0.4, Cd= | 0.0043927
|  |  |  | @ Cl=0.6, Cd= | 0.0043507
alpha (deg) | Cl | Cd | Cm | Cl/Cd
-20 | -0.5807 | 0.21554 | -0.0023 | -2.6942
-19 | -0.6647 | 0.16804 | -0.0217 | -3.9556
-18.5 | -0.7522 | 0.13962 | -0.0364 | -5.3875
-18 | -1.1323 | 0.06723 | -0.0815 | -16.8422
-17.5 | -1.2958 | 0.0383 | -0.1027 | -33.8329
-17 | -1.3051 | 0.0239 | -0.1254 | -54.6067
-16.5 | -1.2701 | 0.0208 | -0.1277 | -61.0625
-16 | -1.2279 | 0.01809 | -0.1296 | -67.8773
-15.5 | -1.1765 | 0.01626 | -0.1312 | -72.3555
-15 | -1.1239 | 0.01481 | -0.1323 | -75.8879
-14.5 | -1.0736 | 0.01367 | -0.1324 | -78.5369
-14 | -1.0182 | 0.01267 | -0.1331 | -80.3631
-13.5 | -0.9574 | 0.01181 | -0.1349 | -81.0669
-13 | -0.8977 | 0.01117 | -0.1362 | -80.3671
-12.5 | -0.8353 | 0.01054 | -0.138 | -79.2505
-12 | -0.7609 | 0.00989 | -0.1425 | -76.9363
-11.5 | -0.7016 | 0.00941 | -0.1435 | -74.559
-10.5 | -0.5918 | 0.00852 | -0.1434 | -69.4601
-10 | -0.5389 | 0.00802 | -0.1428 | -67.1945
-9.5 | -0.4853 | 0.00761 | -0.1424 | -63.7714
-9 | -0.4311 | 0.00729 | -0.142 | -59.1358
-8.5 | -0.3769 | 0.00702 | -0.1415 | -53.6895
-8 | -0.3224 | 0.00678 | -0.1412 | -47.5516
-7.5 | -0.268 | 0.00647 | -0.1407 | -41.4219
-7 | -0.2137 | 0.00622 | -0.1403 | -34.3569
-6.5 | -0.1585 | 0.006 | -0.14 | -26.4167
-6 | -0.1038 | 0.0058 | -0.1396 | -17.8966
-5.5 | -0.0483 | 0.0056 | -0.1393 | -8.625
-4.5 | 0.062 | 0.00528 | -0.1386 | 11.7424
-4 | 0.1171 | 0.00516 | -0.1383 | 22.6938
-3.5 | 0.1728 | 0.00501 | -0.1381 | 34.491
-3 | 0.2278 | 0.00489 | -0.1377 | 46.5849
-2.5 | 0.2831 | 0.00474 | -0.1374 | 59.7257
-2 | 0.3372 | 0.00461 | -0.1369 | 73.1453
-1.5 | 0.3905 | 0.00442 | -0.1362 | 88.3484
-1 | 0.4428 | 0.00427 | -0.1353 | 103.7002
-0.5 | 0.4959 | 0.00421 | -0.1346 | 117.791
0 | 0.5486 | 0.00422 | -0.1337 | 130
0.5 | 0.5981 | 0.00434 | -0.1322 | 137.8111
1 | 0.6459 | 0.00461 | -0.1304 | 140.1085
1.5 | 0.6941 | 0.00491 | -0.1286 | 141.3646
2 | 0.7366 | 0.00545 | -0.1257 | 135.156
2.5 | 0.782 | 0.00587 | -0.1234 | 133.2198
3.5 | 0.8694 | 0.0068 | -0.1182 | 127.8529
4 | 0.9128 | 0.00723 | -0.1156 | 126.2517
4.5 | 0.956 | 0.00761 | -0.1129 | 125.6242
5 | 1.0001 | 0.00792 | -0.1103 | 126.2753
5.5 | 1.0427 | 0.00818 | -0.1075 | 127.4694
6 | 1.0842 | 0.00834 | -0.1045 | 130
6.5 | 1.249 | 0.00892 | -0.1301 | 140.0224
7 | 1.2995 | 0.00928 | -0.129 | 140.0323
7.5 | 1.348 | 0.00974 | -0.1276 | 138.3984
8 | 1.3965 | 0.01016 | -0.1262 | 137.4508
8.5 | 1.443 | 0.01068 | -0.1245 | 135.1124
9 | 1.4888 | 0.01125 | -0.1226 | 132.3378
9.5 | 1.5322 | 0.01178 | -0.1203 | 130.0679
10 | 1.5708 | 0.01236 | -0.117 | 127.0874
10.5 | 1.6091 | 0.01297 | -0.1138 | 124.0632
11 | 1.6473 | 0.01358 | -0.1107 | 121.3034
11.5 | 1.6835 | 0.01429 | -0.1073 | 117.8097
12 | 1.7174 | 0.01515 | -0.1037 | 113.3597
12.5 | 1.7494 | 0.01613 | -0.1 | 108.4563
13 | 1.7816 | 0.01713 | -0.0965 | 104.0047
13.5 | 1.8132 | 0.01822 | -0.0932 | 99.517
14 | 1.8425 | 0.01948 | -0.0897 | 94.5842
14.5 | 1.87 | 0.02094 | -0.0862 | 89.3028
15 | 1.8933 | 0.02271 | -0.0824 | 83.3686
15.5 | 1.9154 | 0.02466 | -0.0788 | 77.6723
16 | 1.9387 | 0.02659 | -0.0756 | 72.9109
16.5 | 1.9582 | 0.02889 | -0.0724 | 67.7812
17 | 1.9725 | 0.03166 | -0.0689 | 62.3026
17.5 | 1.9864 | 0.03464 | -0.0658 | 57.3441
18 | 1.9962 | 0.03809 | -0.0628 | 52.4075
18.5 | 2.0029 | 0.04202 | -0.0601 | 47.6654
19 | 2.0051 | 0.04657 | -0.0577 | 43.0556
19.5 | 2.0057 | 0.05154 | -0.0557 | 38.9154
20 | 2.0066 | 0.05671 | -0.0543 | 35.3835

## 101. Re 8M Mach 0.25 (1)
BIGFOIL.COM POLAR EXPORT
fx83w108
FX 83-W-108 |  |  |  | Cl Max: | 1.566 | at alpha= | 10 | deg
JavaFoil+Calcfoil stall+Eppler ext transition |  |  |  | L/D Max: | 148.412 | at alpha= | 1.5 | deg
Re: | 8000000 |  |  | Cd Min: | 0.00489 | at alpha= | -1 | deg
Mach: | 0.25 |  |  | Cl=0 at alpha= | -5.2083 | deg
|  |  |  | @ Cl=0.1, Cd= | 0.0054662
|  |  |  | @ Cl=0.4, Cd= | 0.00494
|  |  |  | @ Cl=0.6, Cd= | 0.0050355
alpha (deg) | Cl | Cd | Cm | Cl/Cd
-17.5 | -0.179 | 0.14634 | -0.06 | -1.222
-17 | -0.234 | 0.14069 | -0.059 | -1.664
-16.5 | -0.28 | 0.13015 | -0.061 | -2.151
-16 | -0.32 | 0.12132 | -0.062 | -2.641
-15.5 | -0.356 | 0.11142 | -0.064 | -3.198
-15 | -0.388 | 0.10425 | -0.066 | -3.721
-14.5 | -0.415 | 0.09782 | -0.068 | -4.241
-14 | -0.437 | 0.09175 | -0.069 | -4.759
-13.5 | -0.453 | 0.08672 | -0.07 | -5.223
-13 | -0.464 | 0.08091 | -0.072 | -5.734
-12.5 | -0.47 | 0.07446 | -0.075 | -6.311
-12 | -0.47 | 0.06656 | -0.081 | -7.062
-11.5 | -0.469 | 0.05341 | -0.092 | -8.774
-11 | -0.469 | 0.0364 | -0.105 | -12.893
-10.5 | -0.462 | 0.02469 | -0.113 | -18.709
-10 | -0.454 | 0.0142 | -0.121 | -31.974
-9.5 | -0.44 | 0.00913 | -0.129 | -48.161
-9 | -0.406 | 0.00738 | -0.131 | -55.083
-8.5 | -0.362 | 0.00707 | -0.132 | -51.178
-8 | -0.314 | 0.0068 | -0.132 | -46.097
-7.5 | -0.262 | 0.00652 | -0.133 | -40.212
-7 | -0.208 | 0.00626 | -0.133 | -33.306
-6.5 | -0.152 | 0.00605 | -0.134 | -25.166
-6 | -0.094 | 0.00593 | -0.134 | -15.942
-5.5 | -0.035 | 0.0057 | -0.135 | -6.199
-5 | 0.025 | 0.00557 | -0.135 | 4.46
-4.5 | 0.086 | 0.00548 | -0.136 | 15.654
-4 | 0.147 | 0.00542 | -0.136 | 27.192
-3.5 | 0.209 | 0.00539 | -0.137 | 38.774
-3 | 0.271 | 0.0053 | -0.137 | 51.126
-2.5 | 0.333 | 0.00526 | -0.138 | 63.329
-2 | 0.395 | 0.00494 | -0.138 | 79.967
-1.5 | 0.457 | 0.00494 | -0.139 | 92.476
-1 | 0.519 | 0.00489 | -0.139 | 106.177
-0.5 | 0.58 | 0.005 | -0.139 | 116.07
0 | 0.642 | 0.00511 | -0.14 | 125.664
0.5 | 0.703 | 0.00515 | -0.14 | 136.634
1 | 0.765 | 0.00519 | -0.141 | 147.247
1.5 | 0.824 | 0.00555 | -0.141 | 148.412
2 | 0.884 | 0.00605 | -0.141 | 146.077
2.5 | 0.944 | 0.00679 | -0.142 | 138.992
3 | 1.003 | 0.00743 | -0.142 | 134.996
3.5 | 1.062 | 0.00833 | -0.143 | 127.474
4 | 1.12 | 0.00865 | -0.143 | 129.524
4.5 | 1.176 | 0.00896 | -0.143 | 131.24
5 | 1.23 | 0.00953 | -0.144 | 128.953
5.5 | 1.281 | 0.01017 | -0.144 | 126.003
6 | 1.331 | 0.01057 | -0.144 | 125.878
6.5 | 1.378 | 0.01056 | -0.145 | 130.428
7 | 1.42 | 0.01111 | -0.145 | 127.754
7.5 | 1.459 | 0.01145 | -0.145 | 127.455
8 | 1.494 | 0.01205 | -0.145 | 124.047
8.5 | 1.525 | 0.01134 | -0.146 | 134.429
9 | 1.548 | 0.01193 | -0.146 | 129.765
9.5 | 1.561 | 0.01139 | -0.146 | 137.027
10 | 1.566 | 0.0155 | -0.146 | 101.045
10.5 | 1.562 | 0.01637 | -0.146 | 95.389
11 | 1.549 | 0.01732 | -0.146 | 89.43
11.5 | 1.514 | 0.01834 | -0.146 | 82.55
12 | 1.464 | 0.01959 | -0.146 | 74.725
12.5 | 1.398 | 0.0215 | -0.145 | 65.018
13 | 1.318 | 0.0242 | -0.144 | 54.481
13.5 | 1.223 | 0.02848 | -0.141 | 42.944
14 | 1.095 | 0.04141 | -0.134 | 26.442
14.5 | 0.899 | 0.0977 | -0.096 | 9.205
15 | 0.805 | 0.1122 | -0.087 | 7.176

## 102. Re 8M Mach 0.25 (2)
BIGFOIL.COM POLAR EXPORT
fx83w108
FX 83-W-108 |  |  |  | Cl Max: | 1.098 | at alpha= | 6 | deg
XFOIL ncrit=9 |  |  |  | L/D Max: | 145.234 | at alpha= | 1.5 | deg
Re: | 8000000 |  |  | Cd Min: | 0.21622 | at alpha= | -19.5 | deg
Mach: | 0.25 |  |  | Cl=0 at alpha= | -5.0226 | deg
|  |  |  | @ Cl=0.1, Cd= | 0.0052453
|  |  |  | @ Cl=0.4, Cd= | 0.004471
|  |  |  | @ Cl=0.6, Cd= | 0.0043015
alpha (deg) | Cl | Cd | Cm | Cl/Cd
-19.5 | -0.5645 | 0.21622 | -0.0049 | -2.6108
-19 | -0.5533 | 0.20866 | -0.0083 | -2.6517
-18.5 | -0.5391 | 0.20265 | -0.0112 | -2.6603
-18 | -0.5338 | 0.19328 | -0.0146 | -2.7618
-17.5 | -0.5272 | 0.1849 | -0.0179 | -2.8513
-17 | -0.5184 | 0.17759 | -0.0208 | -2.9191
-16.5 | -0.5975 | 0.14652 | -0.0343 | -4.0779
-16 | -0.6376 | 0.12782 | -0.0455 | -4.9883
-15.5 | -0.759 | 0.0967 | -0.0664 | -7.849
-15 | -1.0165 | 0.04938 | -0.1067 | -20.5853
-14.5 | -1.0745 | 0.03062 | -0.1284 | -35.0914
-14 | -1.0562 | 0.02042 | -0.1446 | -51.7238
-13.5 | -1.0064 | 0.01701 | -0.147 | -59.1652
-13 | -0.9471 | 0.01531 | -0.1478 | -61.8615
-12.5 | -0.8874 | 0.0138 | -0.1482 | -64.3043
-12 | -0.8191 | 0.01232 | -0.1501 | -66.4854
-11.5 | -0.7451 | 0.01111 | -0.1529 | -67.0657
-11 | -0.6846 | 0.01019 | -0.1527 | -67.1835
-10.5 | -0.626 | 0.00953 | -0.152 | -65.6873
-10 | -0.5687 | 0.00892 | -0.151 | -63.7556
-9.5 | -0.5126 | 0.00831 | -0.1498 | -61.6847
-9 | -0.4562 | 0.00775 | -0.1487 | -58.8645
-8.5 | -0.399 | 0.00736 | -0.1478 | -54.212
-8 | -0.3418 | 0.00705 | -0.1469 | -48.4823
-7.5 | -0.2842 | 0.00674 | -0.1461 | -42.1662
-7 | -0.227 | 0.00643 | -0.1454 | -35.3033
-6.5 | -0.1697 | 0.00614 | -0.1447 | -27.6384
-6 | -0.1122 | 0.00593 | -0.1441 | -18.9207
-5.5 | -0.0548 | 0.00569 | -0.1435 | -9.6309
-5 | 0.0026 | 0.00552 | -0.143 | 0.47101
-4.5 | 0.06 | 0.00535 | -0.1425 | 11.215
-4 | 0.1173 | 0.0052 | -0.1421 | 22.5577
-3.5 | 0.1748 | 0.00506 | -0.1417 | 34.5455
-3 | 0.2319 | 0.00493 | -0.1413 | 47.0385
-2.5 | 0.2892 | 0.0048 | -0.1409 | 60.25
-2 | 0.3454 | 0.00465 | -0.1404 | 74.2796
-1.5 | 0.4003 | 0.00447 | -0.1396 | 89.5526
-0.5 | 0.5091 | 0.00422 | -0.1379 | 120.6398
0 | 0.5632 | 0.00423 | -0.1369 | 133.1442
0.5 | 0.6147 | 0.00433 | -0.1354 | 141.963
1 | 0.6634 | 0.00462 | -0.1333 | 143.5931
1.5 | 0.7131 | 0.00491 | -0.1315 | 145.2342
2 | 0.7556 | 0.00549 | -0.1281 | 137.6321
3.5 | 0.8887 | 0.00694 | -0.1192 | 128.0548
4 | 0.9325 | 0.00737 | -0.1161 | 126.5265
4.5 | 0.9757 | 0.00778 | -0.1129 | 125.4113
5 | 1.0201 | 0.00811 | -0.1099 | 125.783
5.5 | 1.06 | 0.00839 | -0.1058 | 126.3409
6 | 1.098 | 0.0086 | -0.1014 | 127.6744

## 103. Re 8M Mach 0.50 (1)
BIGFOIL.COM POLAR EXPORT
fx83w108
FX 83-W-108 |  |  |  | Cl Max: | 1.455 | at alpha= | 6.5 | deg
JavaFoil+Calcfoil stall+Eppler ext transition |  |  |  | L/D Max: | 153.814 | at alpha= | 1.5 | deg
Re: | 8000000 |  |  | Cd Min: | 0.00509 | at alpha= | -1 | deg
Mach: | 0.5 |  |  | Cl=0 at alpha= | -5.2046 | deg
|  |  |  | @ Cl=0.1, Cd= | 0.005712
|  |  |  | @ Cl=0.4, Cd= | 0.0053186
|  |  |  | @ Cl=0.6, Cd= | 0.0051422
alpha (deg) | Cl | Cd | Cm | Cl/Cd
-20 | -0.805 | 0.15086 | -0.077 | -5.333
-19.5 | -0.778 | 0.14727 | -0.077 | -5.282
-19 | -0.751 | 0.14274 | -0.077 | -5.263
-18.5 | -0.726 | 0.139 | -0.08 | -5.227
-18 | -0.698 | 0.13513 | -0.078 | -5.167
-17.5 | -0.67 | 0.13057 | -0.076 | -5.131
-17 | -0.643 | 0.1252 | -0.076 | -5.134
-16.5 | -0.616 | 0.12129 | -0.076 | -5.08
-16 | -0.589 | 0.11723 | -0.076 | -5.027
-15.5 | -0.563 | 0.11401 | -0.077 | -4.934
-15 | -0.535 | 0.10754 | -0.076 | -4.976
-14.5 | -0.508 | 0.10034 | -0.076 | -5.064
-14 | -0.481 | 0.09311 | -0.077 | -5.17
-13.5 | -0.455 | 0.08663 | -0.078 | -5.247
-13 | -0.426 | 0.09413 | -0.074 | -4.527
-12.5 | -0.399 | 0.08551 | -0.075 | -4.668
-12 | -0.373 | 0.0769 | -0.078 | -4.848
-11.5 | -0.347 | 0.06974 | -0.083 | -4.974
-11 | -0.323 | 0.06098 | -0.092 | -5.292
-10.5 | -0.29 | 0.07161 | -0.072 | -4.045
-10 | -0.262 | 0.06621 | -0.072 | -3.965
-9.5 | -0.236 | 0.05826 | -0.08 | -4.056
-9 | -0.211 | 0.05064 | -0.091 | -4.168
-8.5 | -0.18 | 0.06466 | -0.062 | -2.781
-8 | -0.154 | 0.04816 | -0.085 | -3.206
-7.5 | -0.192 | 0.03007 | -0.116 | -6.387
-7 | -0.205 | 0.0083 | -0.148 | -24.681
-6.5 | -0.159 | 0.00679 | -0.15 | -23.385
-6 | -0.101 | 0.00644 | -0.15 | -15.741
-5.5 | -0.039 | 0.00616 | -0.151 | -6.253
-5 | 0.027 | 0.0059 | -0.151 | 4.636
-4.5 | 0.095 | 0.00572 | -0.152 | 16.632
-4 | 0.164 | 0.00561 | -0.152 | 29.198
-3.5 | 0.233 | 0.00553 | -0.153 | 42.121
-3 | 0.302 | 0.00553 | -0.153 | 54.706
-2.5 | 0.372 | 0.00542 | -0.154 | 68.6
-2 | 0.441 | 0.00517 | -0.154 | 85.326
-1.5 | 0.511 | 0.00518 | -0.155 | 98.65
-1 | 0.58 | 0.00509 | -0.155 | 113.959
-0.5 | 0.649 | 0.00527 | -0.156 | 123.186
0 | 0.718 | 0.00535 | -0.156 | 134.269
0.5 | 0.786 | 0.00546 | -0.157 | 144.047
1 | 0.855 | 0.00557 | -0.157 | 153.468
1.5 | 0.92 | 0.00598 | -0.158 | 153.814
2 | 0.987 | 0.00672 | -0.158 | 146.92
2.5 | 1.053 | 0.00738 | -0.159 | 142.726
3 | 1.119 | 0.00841 | -0.159 | 133.058
3.5 | 1.183 | 0.00951 | -0.159 | 124.375
4 | 1.244 | 0.01029 | -0.16 | 120.957
4.5 | 1.301 | 0.0108 | -0.16 | 120.45
5 | 1.353 | 0.01138 | -0.16 | 118.9
5.5 | 1.398 | 0.01072 | -0.161 | 130.434
6 | 1.434 | 0.01132 | -0.161 | 126.622
6.5 | 1.455 | 0.01225 | -0.161 | 118.76
7 | 1.453 | 0.01522 | -0.161 | 95.528
7.5 | 1.409 | 0.0162 | -0.162 | 87.015
8 | 1.228 | 0.01797 | -0.162 | 68.379
8.5 | 0.914 | 0.01986 | -0.161 | 46.018
9 | 0.773 | 0.06714 | -0.079 | 11.506
9.5 | 0.96 | 0.02349 | -0.158 | 40.876
10 | 0.828 | 0.07318 | -0.085 | 11.313
10.5 | 1.031 | 0.02364 | -0.16 | 43.599
11 | 1.026 | 0.03127 | -0.154 | 32.817
11.5 | 0.913 | 0.0826 | -0.095 | 11.052

## 104. Re 8M Mach 0.50 (2)
BIGFOIL.COM POLAR EXPORT
fx83w108
FX 83-W-108 |  |  |  | Cl Max: | 1.6779 | at alpha= | 10 | deg
XFOIL ncrit=9 |  |  |  | L/D Max: | 161.278 | at alpha= | 1.5 | deg
Re: | 8000000 |  |  | Cd Min: | 0.24799 | at alpha= | -20 | deg
Mach: | 0.5 |  |  | Cl=0 at alpha= | -4.8529 | deg
|  |  |  | @ Cl=0.1, Cd= | 0.0055063
|  |  |  | @ Cl=0.4, Cd= | 0.0047819
|  |  |  | @ Cl=0.6, Cd= | 0.0043088
alpha (deg) | Cl | Cd | Cm | Cl/Cd
-20 | -0.5983 | 0.24799 | 0 | -2.4126
-19.5 | -0.5798 | 0.24046 | -0.0038 | -2.4112
-19 | -0.5607 | 0.23367 | -0.0073 | -2.3995
-18.5 | -0.5435 | 0.22598 | -0.0108 | -2.4051
-18 | -0.5274 | 0.21786 | -0.0142 | -2.4208
-17.5 | -0.5121 | 0.20972 | -0.0175 | -2.4418
-17 | -0.4916 | 0.20143 | -0.0224 | -2.4406
-16.5 | -0.4655 | 0.19266 | -0.0289 | -2.4162
-16 | -0.4393 | 0.18444 | -0.035 | -2.3818
-15.5 | -0.421 | 0.17388 | -0.0415 | -2.4212
-15 | -0.3982 | 0.16509 | -0.0477 | -2.412
-14.5 | -0.3711 | 0.15756 | -0.0536 | -2.3553
-14 | -0.3576 | 0.14935 | -0.0571 | -2.3944
-13.5 | -0.3385 | 0.14115 | -0.062 | -2.3982
-13 | -0.3237 | 0.13167 | -0.0678 | -2.4584
-12.5 | -0.3075 | 0.12287 | -0.0736 | -2.5026
-12 | -0.2791 | 0.11442 | -0.0816 | -2.4393
-11.5 | -0.2751 | 0.10524 | -0.0863 | -2.614
-11 | -0.278 | 0.09517 | -0.0919 | -2.9211
-10.5 | -0.2887 | 0.08433 | -0.0986 | -3.4235
-10 | -0.3182 | 0.07143 | -0.1081 | -4.4547
-9.5 | -0.3272 | 0.06188 | -0.1157 | -5.2877
-9 | -0.3392 | 0.05184 | -0.1247 | -6.5432
-8 | -0.3327 | 0.02173 | -0.1729 | -15.3106
-7.5 | -0.3285 | 0.01247 | -0.1763 | -26.3432
-7 | -0.2876 | 0.0087 | -0.1719 | -33.0575
-6.5 | -0.2239 | 0.00739 | -0.1685 | -30.2977
-6 | -0.1571 | 0.00669 | -0.1656 | -23.4828
-5.5 | -0.0881 | 0.00625 | -0.1635 | -14.096
-5 | -0.02 | 0.00596 | -0.1617 | -3.3557
-4.5 | 0.048 | 0.00567 | -0.1603 | 8.4656
-4 | 0.1147 | 0.00546 | -0.159 | 21.0073
-3.5 | 0.1816 | 0.00527 | -0.158 | 34.4592
-3 | 0.2475 | 0.00514 | -0.157 | 48.1518
-2.5 | 0.3135 | 0.00498 | -0.1562 | 62.9518
-2 | 0.3783 | 0.00485 | -0.1553 | 78
-1.5 | 0.442 | 0.00465 | -0.1544 | 95.0538
-1 | 0.5036 | 0.00443 | -0.1531 | 113.6795
-0.5 | 0.5654 | 0.00432 | -0.1519 | 130.8796
0 | 0.6269 | 0.0043 | -0.1506 | 145.7907
0.5 | 0.686 | 0.00435 | -0.1488 | 157.7011
1 | 0.74 | 0.00463 | -0.1459 | 159.8272
1.5 | 0.7951 | 0.00493 | -0.1431 | 161.2779
2 | 0.8365 | 0.0056 | -0.1376 | 149.375
2.5 | 0.8785 | 0.00621 | -0.1321 | 141.4654
3 | 0.9184 | 0.0067 | -0.126 | 137.0746
3.5 | 0.9501 | 0.00737 | -0.1182 | 128.9145
4 | 0.9904 | 0.00794 | -0.1121 | 124.7355
4.5 | 1.0298 | 0.00855 | -0.1059 | 120.4444
5 | 1.0732 | 0.00912 | -0.1003 | 117.6754
5.5 | 1.1223 | 0.00961 | -0.0958 | 116.7846
6 | 1.1754 | 0.01028 | -0.0922 | 114.3385
7 | 1.4459 | 0.01198 | -0.1164 | 120.6928
7.5 | 1.4961 | 0.01295 | -0.111 | 115.529
8 | 1.5432 | 0.01419 | -0.1051 | 108.7526
8.5 | 1.5898 | 0.01562 | -0.099 | 101.7798
9 | 1.6319 | 0.01747 | -0.0923 | 93.4116
9.5 | 1.6633 | 0.0201 | -0.0846 | 82.7512
10 | 1.6779 | 0.02393 | -0.076 | 70.117
10.5 | 1.667 | 0.02964 | -0.0669 | 56.2416
11 | 1.636 | 0.03723 | -0.0589 | 43.9431
11.5 | 1.5984 | 0.04623 | -0.0534 | 34.575
12 | 1.5584 | 0.05651 | -0.0509 | 27.5774
12.5 | 1.5168 | 0.06816 | -0.0513 | 22.2535
13 | 1.4771 | 0.08089 | -0.0544 | 18.2606
13.5 | 1.4364 | 0.09497 | -0.0601 | 15.1248
14 | 1.4002 | 0.10953 | -0.0673 | 12.7837
14.5 | 1.3694 | 0.12424 | -0.0753 | 11.0222
15 | 1.3434 | 0.1385 | -0.0831 | 9.6996

## 105. Re 10M Mach 0.00 (1)
BIGFOIL.COM POLAR EXPORT
fx83w108
FX 83-W-108 |  |  |  | Cl Max: | 1.611 | at alpha= | 11 | deg
JavaFoil+Calcfoil stall+Eppler ext transition |  |  |  | L/D Max: | 140.384 | at alpha= | 9.5 | deg
Re: | 10000000 |  |  | Cd Min: | 0.00497 | at alpha= | -2 | deg
Mach: | 0 |  |  | Cl=0 at alpha= | -5.2069 | deg
|  |  |  | @ Cl=0.1, Cd= | 0.0053358
|  |  |  | @ Cl=0.4, Cd= | 0.00497
|  |  |  | @ Cl=0.6, Cd= | 0.0049927
alpha (deg) | Cl | Cd | Cm | Cl/Cd
-19 | -0.514 | 0.14449 | -0.063 | -3.557
-18.5 | -0.526 | 0.13702 | -0.064 | -3.839
-18 | -0.537 | 0.1302 | -0.065 | -4.125
-17.5 | -0.548 | 0.12177 | -0.067 | -4.5
-17 | -0.557 | 0.1156 | -0.068 | -4.818
-16.5 | -0.564 | 0.10922 | -0.07 | -5.168
-16 | -0.571 | 0.10146 | -0.072 | -5.629
-15.5 | -0.576 | 0.09466 | -0.074 | -6.081
-15 | -0.579 | 0.08686 | -0.078 | -6.663
-14.5 | -0.58 | 0.07911 | -0.081 | -7.33
-14 | -0.582 | 0.06845 | -0.087 | -8.495
-13.5 | -0.579 | 0.05968 | -0.091 | -9.705
-13 | -0.579 | 0.04691 | -0.097 | -12.351
-12.5 | -0.573 | 0.03817 | -0.102 | -15.002
-12 | -0.564 | 0.02861 | -0.107 | -19.724
-11.5 | -0.556 | 0.01855 | -0.113 | -29.997
-11 | -0.544 | 0.01211 | -0.119 | -44.921
-10.5 | -0.527 | 0.00894 | -0.124 | -58.893
-10 | -0.494 | 0.00734 | -0.126 | -67.281
-9.5 | -0.452 | 0.00711 | -0.127 | -63.574
-9 | -0.407 | 0.00685 | -0.127 | -59.461
-8.5 | -0.36 | 0.0066 | -0.128 | -54.473
-8 | -0.31 | 0.0064 | -0.128 | -48.383
-7.5 | -0.258 | 0.00621 | -0.129 | -41.512
-7 | -0.204 | 0.00598 | -0.129 | -34.128
-6.5 | -0.149 | 0.00586 | -0.13 | -25.365
-6 | -0.092 | 0.00572 | -0.13 | -16.096
-5.5 | -0.034 | 0.00553 | -0.131 | -6.217
-5 | 0.024 | 0.00544 | -0.131 | 4.441
-4.5 | 0.083 | 0.00535 | -0.131 | 15.55
-4 | 0.143 | 0.0053 | -0.132 | 26.942
-3.5 | 0.203 | 0.00528 | -0.132 | 38.355
-3 | 0.262 | 0.00519 | -0.133 | 50.576
-2.5 | 0.322 | 0.00517 | -0.133 | 62.379
-2 | 0.382 | 0.00497 | -0.134 | 76.963
-1.5 | 0.443 | 0.00497 | -0.134 | 89.117
-1 | 0.502 | 0.00502 | -0.135 | 100.114
-0.5 | 0.562 | 0.00498 | -0.135 | 112.847
0 | 0.622 | 0.005 | -0.135 | 124.221
0.5 | 0.681 | 0.00522 | -0.136 | 130.603
1 | 0.741 | 0.00536 | -0.136 | 138.266
1.5 | 0.798 | 0.00577 | -0.137 | 138.221
2 | 0.856 | 0.00616 | -0.137 | 139.02
2.5 | 0.915 | 0.00678 | -0.137 | 134.974
3 | 0.972 | 0.00717 | -0.138 | 135.665
3.5 | 1.029 | 0.00787 | -0.138 | 130.718
4 | 1.086 | 0.00834 | -0.138 | 130.191
4.5 | 1.14 | 0.00838 | -0.139 | 136.045
5 | 1.194 | 0.00887 | -0.139 | 134.573
5.5 | 1.245 | 0.00945 | -0.139 | 131.716
6 | 1.295 | 0.00974 | -0.14 | 133.025
6.5 | 1.343 | 0.00984 | -0.14 | 136.525
7 | 1.388 | 0.01019 | -0.14 | 136.212
7.5 | 1.431 | 0.01059 | -0.141 | 135.133
8 | 1.472 | 0.01094 | -0.141 | 134.479
8.5 | 1.508 | 0.01131 | -0.141 | 133.285
9 | 1.54 | 0.01187 | -0.141 | 129.698
9.5 | 1.565 | 0.01115 | -0.142 | 140.384
10 | 1.585 | 0.01167 | -0.142 | 135.84
10.5 | 1.601 | 0.01226 | -0.142 | 130.507
11 | 1.611 | 0.01492 | -0.142 | 107.971
11.5 | 1.609 | 0.01565 | -0.142 | 102.793
12 | 1.599 | 0.01637 | -0.142 | 97.674
12.5 | 1.582 | 0.01722 | -0.142 | 91.863
13 | 1.558 | 0.01829 | -0.142 | 85.2
13.5 | 1.525 | 0.01956 | -0.142 | 77.992
14 | 1.487 | 0.02113 | -0.141 | 70.357
14.5 | 1.444 | 0.02292 | -0.14 | 63.004
15 | 1.396 | 0.02535 | -0.139 | 55.056
15.5 | 1.344 | 0.02826 | -0.138 | 47.563
16 | 1.286 | 0.03299 | -0.136 | 38.972

## 106. Re 10M Mach 0.00 (2)
BIGFOIL.COM POLAR EXPORT
fx83w108
FX 83-W-108 |  |  |  | Cl Max: | 2.0455 | at alpha= | 20 | deg
XFOIL ncrit=9 |  |  |  | L/D Max: | 145.151 | at alpha= | 7.5 | deg
Re: | 10000000 |  |  | Cd Min: | 0.04956 | at alpha= | 20 | deg
Mach: | 0 |  |  | Cl=0 at alpha= | -5.0736 | deg
|  |  |  | @ Cl=0.1, Cd= | 0.0050066
|  |  |  | @ Cl=0.4, Cd= | 0.0043432
|  |  |  | @ Cl=0.6, Cd= | 0.0045291
alpha (deg) | Cl | Cd | Cm | Cl/Cd
-19.5 | -1.3691 | 0.04924 | -0.0954 | -27.8046
-19 | -1.4341 | 0.03531 | -0.1045 | -40.6146
-18.5 | -1.4413 | 0.02385 | -0.1217 | -60.4319
-18 | -1.4015 | 0.02116 | -0.125 | -66.2335
-17.5 | -1.3588 | 0.01976 | -0.1256 | -68.7652
-17 | -1.3155 | 0.01827 | -0.1262 | -72.0033
-16 | -1.2143 | 0.01565 | -0.1287 | -77.5911
-15.5 | -1.1638 | 0.0143 | -0.1297 | -81.3846
-15 | -1.1157 | 0.01319 | -0.1297 | -84.5868
-14.5 | -1.0626 | 0.01222 | -0.1304 | -86.9558
-14 | -1.0053 | 0.01145 | -0.1318 | -87.7991
-13.5 | -0.949 | 0.01078 | -0.1328 | -88.0334
-13 | -0.8916 | 0.01017 | -0.1339 | -87.6696
-12.5 | -0.826 | 0.00964 | -0.1367 | -85.6846
-12 | -0.7548 | 0.00911 | -0.1407 | -82.854
-11.5 | -0.6971 | 0.00871 | -0.1416 | -80.0344
-11 | -0.6421 | 0.00832 | -0.1418 | -77.1755
-10.5 | -0.5876 | 0.00802 | -0.1418 | -73.2668
-10 | -0.5344 | 0.00761 | -0.1415 | -70.2234
-9.5 | -0.4813 | 0.00722 | -0.1411 | -66.662
-9 | -0.4277 | 0.00692 | -0.1408 | -61.8064
-8.5 | -0.3738 | 0.00667 | -0.1405 | -56.042
-8 | -0.3193 | 0.00643 | -0.1402 | -49.6579
-7.5 | -0.2651 | 0.00622 | -0.1399 | -42.6206
-7 | -0.2107 | 0.00596 | -0.1396 | -35.3523
-6.5 | -0.1564 | 0.00576 | -0.1393 | -27.1528
-6 | -0.1013 | 0.00557 | -0.1391 | -18.1867
-5.5 | -0.0469 | 0.00539 | -0.1387 | -8.7013
-5 | 0.0081 | 0.00523 | -0.1385 | 1.5488
-4.5 | 0.0631 | 0.0051 | -0.1382 | 12.3725
-4 | 0.1184 | 0.00496 | -0.138 | 23.871
-3.5 | 0.1733 | 0.00485 | -0.1377 | 35.732
-3 | 0.2286 | 0.00471 | -0.1374 | 48.535
-2.5 | 0.2832 | 0.00462 | -0.1371 | 61.2987
-2 | 0.3372 | 0.00452 | -0.1366 | 74.6018
-1.5 | 0.39 | 0.00437 | -0.1358 | 89.2449
-1 | 0.4422 | 0.00423 | -0.135 | 104.539
-0.5 | 0.4942 | 0.0042 | -0.1341 | 117.6667
0 | 0.5459 | 0.00423 | -0.1331 | 129.0544
0.5 | 0.5914 | 0.00449 | -0.1309 | 131.7149
1 | 0.6398 | 0.00471 | -0.1293 | 135.8386
1.5 | 0.6863 | 0.00507 | -0.1272 | 135.3649
2 | 0.7294 | 0.00558 | -0.1246 | 130.7168
2.5 | 0.776 | 0.00593 | -0.1226 | 130.86
3 | 0.8191 | 0.00643 | -0.1199 | 127.3872
3.5 | 0.8664 | 0.00673 | -0.1181 | 128.737
4.5 | 0.956 | 0.00744 | -0.1135 | 128.4946
5 | 1.0005 | 0.00776 | -0.1112 | 128.9304
5.5 | 1.0452 | 0.00799 | -0.1089 | 130.8135
6 | 1.0878 | 0.00823 | -0.1063 | 132.175
6.5 | 1.1289 | 0.00839 | -0.1033 | 134.553
7.5 | 1.3499 | 0.0093 | -0.1295 | 145.1505
8 | 1.3979 | 0.00974 | -0.1282 | 143.5216
8.5 | 1.445 | 0.01021 | -0.1267 | 141.5279
9 | 1.4912 | 0.0107 | -0.1251 | 139.3645
9.5 | 1.5368 | 0.01123 | -0.1234 | 136.8477
10 | 1.5794 | 0.0118 | -0.1211 | 133.8475
10.5 | 1.6184 | 0.01229 | -0.1181 | 131.6843
11 | 1.6569 | 0.01283 | -0.1152 | 129.1426
11.5 | 1.6924 | 0.0135 | -0.1117 | 125.363
12 | 1.7267 | 0.01425 | -0.1083 | 121.1719
12.5 | 1.7608 | 0.01502 | -0.1049 | 117.2304
13 | 1.7944 | 0.01583 | -0.1017 | 113.3544
13.5 | 1.8261 | 0.01677 | -0.0983 | 108.8909
14 | 1.855 | 0.01791 | -0.0947 | 103.5734
14.5 | 1.8823 | 0.0192 | -0.0911 | 98.0365
15 | 1.9077 | 0.02069 | -0.0875 | 92.204
15.5 | 1.9328 | 0.02224 | -0.0842 | 86.9065
16 | 1.9569 | 0.02394 | -0.081 | 81.7419
16.5 | 1.9769 | 0.02596 | -0.0775 | 76.1518
17 | 1.9928 | 0.02841 | -0.074 | 70.1443
17.5 | 2.0085 | 0.03095 | -0.0708 | 64.895
18 | 2.0218 | 0.03383 | -0.0678 | 59.7635
18.5 | 2.03 | 0.03726 | -0.0647 | 54.482
19 | 2.0359 | 0.04111 | -0.062 | 49.5232
19.5 | 2.0413 | 0.04518 | -0.0597 | 45.1815
20 | 2.0455 | 0.04956 | -0.0578 | 41.2732

## 107. Re 10M Mach 0.10 (1)
BIGFOIL.COM POLAR EXPORT
fx83w108
FX 83-W-108 |  |  |  | Cl Max: | 1.605 | at alpha= | 11 | deg
JavaFoil+Calcfoil stall+Eppler ext transition |  |  |  | L/D Max: | 141.944 | at alpha= | 10.5 | deg
Re: | 10000000 |  |  | Cd Min: | 0.00497 | at alpha= | -2 | deg
Mach: | 0.1 |  |  | Cl=0 at alpha= | -5.2034 | deg
|  |  |  | @ Cl=0.1, Cd= | 0.0053464
|  |  |  | @ Cl=0.4, Cd= | 0.00497
|  |  |  | @ Cl=0.6, Cd= | 0.0050017
alpha (deg) | Cl | Cd | Cm | Cl/Cd
-18 | -0.501 | 0.13245 | -0.064 | -3.781
-17.5 | -0.514 | 0.12498 | -0.066 | -4.112
-17 | -0.526 | 0.11773 | -0.067 | -4.468
-16.5 | -0.536 | 0.11165 | -0.068 | -4.803
-16 | -0.545 | 0.10474 | -0.07 | -5.205
-15.5 | -0.553 | 0.09766 | -0.072 | -5.658
-15 | -0.557 | 0.09118 | -0.075 | -6.112
-14.5 | -0.561 | 0.08328 | -0.078 | -6.734
-14 | -0.562 | 0.07523 | -0.082 | -7.47
-13.5 | -0.562 | 0.06562 | -0.087 | -8.567
-13 | -0.564 | 0.05252 | -0.095 | -10.738
-12.5 | -0.561 | 0.0418 | -0.1 | -13.42
-12 | -0.553 | 0.03227 | -0.105 | -17.149
-11.5 | -0.544 | 0.02227 | -0.111 | -24.443
-11 | -0.535 | 0.01388 | -0.118 | -38.536
-10.5 | -0.52 | 0.00948 | -0.123 | -54.894
-10 | -0.492 | 0.00792 | -0.126 | -62.131
-9.5 | -0.452 | 0.00716 | -0.127 | -63.11
-9 | -0.407 | 0.00689 | -0.128 | -59.164
-8.5 | -0.36 | 0.00663 | -0.128 | -54.302
-8 | -0.31 | 0.00643 | -0.129 | -48.299
-7.5 | -0.259 | 0.00624 | -0.129 | -41.449
-7 | -0.205 | 0.00599 | -0.13 | -34.147
-6.5 | -0.149 | 0.00587 | -0.13 | -25.401
-6 | -0.092 | 0.00573 | -0.131 | -16.12
-5.5 | -0.035 | 0.00554 | -0.131 | -6.23
-5 | 0.024 | 0.00545 | -0.132 | 4.453
-4.5 | 0.084 | 0.00536 | -0.132 | 15.604
-4 | 0.143 | 0.00531 | -0.133 | 27.034
-3.5 | 0.204 | 0.00529 | -0.133 | 38.493
-3 | 0.264 | 0.00519 | -0.133 | 50.767
-2.5 | 0.324 | 0.00517 | -0.134 | 62.619
-2 | 0.384 | 0.00497 | -0.134 | 77.251
-1.5 | 0.445 | 0.00497 | -0.135 | 89.473
-1 | 0.505 | 0.00502 | -0.135 | 100.484
-0.5 | 0.565 | 0.00499 | -0.136 | 113.243
0 | 0.625 | 0.00501 | -0.136 | 124.654
0.5 | 0.685 | 0.00522 | -0.136 | 131.023
1 | 0.744 | 0.00537 | -0.137 | 138.619
1.5 | 0.802 | 0.00579 | -0.137 | 138.49
2 | 0.861 | 0.00618 | -0.138 | 139.242
2.5 | 0.919 | 0.00681 | -0.138 | 134.931
3 | 0.977 | 0.0072 | -0.138 | 135.751
3.5 | 1.034 | 0.00791 | -0.139 | 130.765
4 | 1.091 | 0.00838 | -0.139 | 130.158
4.5 | 1.146 | 0.00864 | -0.14 | 132.618
5 | 1.199 | 0.00892 | -0.14 | 134.455
5.5 | 1.251 | 0.00951 | -0.14 | 131.5
6 | 1.301 | 0.0098 | -0.141 | 132.706
6.5 | 1.348 | 0.00984 | -0.141 | 136.996
7 | 1.394 | 0.01028 | -0.141 | 135.531
7.5 | 1.436 | 0.01069 | -0.141 | 134.361
8 | 1.476 | 0.01106 | -0.142 | 133.477
8.5 | 1.511 | 0.01145 | -0.142 | 132
9 | 1.542 | 0.01201 | -0.142 | 128.431
9.5 | 1.566 | 0.01127 | -0.142 | 138.899
10 | 1.585 | 0.01182 | -0.142 | 134.096
10.5 | 1.598 | 0.01126 | -0.143 | 141.944
11 | 1.605 | 0.01518 | -0.143 | 105.774
11.5 | 1.6 | 0.01592 | -0.143 | 100.507
12 | 1.585 | 0.01668 | -0.143 | 95.066
12.5 | 1.564 | 0.01761 | -0.143 | 88.818
13 | 1.534 | 0.01881 | -0.143 | 81.526
13.5 | 1.495 | 0.02022 | -0.142 | 73.96
14 | 1.451 | 0.02191 | -0.141 | 66.218
14.5 | 1.401 | 0.02403 | -0.14 | 58.306
15 | 1.346 | 0.02681 | -0.139 | 50.21
15.5 | 1.282 | 0.03157 | -0.137 | 40.613
16 | 1.215 | 0.03824 | -0.134 | 31.762

## 108. Re 10M Mach 0.10 (2)
BIGFOIL.COM POLAR EXPORT
fx83w108
FX 83-W-108 |  |  |  | Cl Max: | 2.0312 | at alpha= | 20 | deg
XFOIL ncrit=9 |  |  |  | L/D Max: | 145.753 | at alpha= | 7 | deg
Re: | 10000000 |  |  | Cd Min: | 0.20411 | at alpha= | -20 | deg
Mach: | 0.1 |  |  | Cl=0 at alpha= | -5.0669 | deg
|  |  |  | @ Cl=0.1, Cd= | 0.0050096
|  |  |  | @ Cl=0.4, Cd= | 0.0043566
|  |  |  | @ Cl=0.6, Cd= | 0.0045061
alpha (deg) | Cl | Cd | Cm | Cl/Cd
-20 | -0.6094 | 0.20411 | -0.0053 | -2.9856
-19.5 | -0.6709 | 0.17551 | -0.0177 | -3.8226
-18.5 | -1.3738 | 0.04101 | -0.1021 | -33.4991
-18 | -1.3981 | 0.02584 | -0.1226 | -54.106
-17.5 | -1.3626 | 0.02213 | -0.1287 | -61.5725
-17 | -1.326 | 0.02 | -0.1291 | -66.3
-16.5 | -1.2805 | 0.0181 | -0.1303 | -70.7459
-16 | -1.2258 | 0.01716 | -0.1313 | -71.4336
-15.5 | -1.1725 | 0.01548 | -0.1331 | -75.7429
-15 | -1.128 | 0.01406 | -0.1324 | -80.2276
-14.5 | -1.0746 | 0.01287 | -0.133 | -83.4965
-14 | -1.0169 | 0.01195 | -0.1342 | -85.0962
-13.5 | -0.9601 | 0.0112 | -0.135 | -85.7232
-13 | -0.9022 | 0.0105 | -0.1359 | -85.9238
-12.5 | -0.8376 | 0.00992 | -0.1382 | -84.4355
-12 | -0.7639 | 0.00932 | -0.1424 | -81.9635
-11.5 | -0.7052 | 0.00886 | -0.1432 | -79.5937
-11 | -0.6492 | 0.00844 | -0.1433 | -76.9194
-10.5 | -0.594 | 0.00812 | -0.1432 | -73.1527
-10 | -0.5397 | 0.00775 | -0.1429 | -69.6387
-9.5 | -0.4862 | 0.00731 | -0.1424 | -66.5116
-9 | -0.4321 | 0.00699 | -0.142 | -61.8169
-8.5 | -0.3778 | 0.00672 | -0.1415 | -56.2202
-8 | -0.3228 | 0.00647 | -0.1412 | -49.8918
-7.5 | -0.2679 | 0.00626 | -0.1409 | -42.7955
-7 | -0.2131 | 0.00599 | -0.1405 | -35.576
-6.5 | -0.1583 | 0.00578 | -0.1401 | -27.3875
-6 | -0.1028 | 0.00559 | -0.1399 | -18.39
-5.5 | -0.0479 | 0.0054 | -0.1395 | -8.8704
-5 | 0.0074 | 0.00524 | -0.1392 | 1.4122
-4.5 | 0.0628 | 0.00511 | -0.1389 | 12.2896
-4 | 0.1184 | 0.00496 | -0.1386 | 23.871
-3.5 | 0.1737 | 0.00485 | -0.1383 | 35.8144
-3 | 0.2294 | 0.00472 | -0.1381 | 48.6017
-2.5 | 0.2843 | 0.00462 | -0.1377 | 61.5368
-2 | 0.3386 | 0.00452 | -0.1372 | 74.9115
-1.5 | 0.3918 | 0.00438 | -0.1365 | 89.4521
-1 | 0.4444 | 0.00423 | -0.1356 | 105.0591
-0.5 | 0.4966 | 0.0042 | -0.1347 | 118.2381
0 | 0.5487 | 0.00423 | -0.1338 | 129.7163
0.5 | 0.5945 | 0.00448 | -0.1315 | 132.7009
1 | 0.643 | 0.00471 | -0.1298 | 136.518
2 | 0.7329 | 0.00558 | -0.125 | 131.3441
2.5 | 0.7796 | 0.00594 | -0.123 | 131.2458
3 | 0.8227 | 0.00645 | -0.1202 | 127.5504
3.5 | 0.8701 | 0.00675 | -0.1184 | 128.9037
4 | 0.9149 | 0.00714 | -0.116 | 128.1373
4.5 | 0.9599 | 0.00746 | -0.1136 | 128.6729
5 | 1.0045 | 0.00779 | -0.1112 | 128.9474
5.5 | 1.0493 | 0.00802 | -0.1088 | 130.8354
6 | 1.0918 | 0.00827 | -0.106 | 132.0193
6.5 | 1.1324 | 0.00843 | -0.1028 | 134.3298
7 | 1.3074 | 0.00897 | -0.1307 | 145.7525
7.5 | 1.3571 | 0.00937 | -0.1295 | 144.8346
8 | 1.4051 | 0.00983 | -0.1279 | 142.94
8.5 | 1.4522 | 0.01032 | -0.1263 | 140.7171
9 | 1.4992 | 0.01081 | -0.1247 | 138.6864
9.5 | 1.5446 | 0.01138 | -0.1228 | 135.7293
10 | 1.5848 | 0.01193 | -0.1198 | 132.8416
10.5 | 1.6247 | 0.01243 | -0.1168 | 130.708
11 | 1.6628 | 0.01302 | -0.1135 | 127.7112
11.5 | 1.6982 | 0.01375 | -0.1099 | 123.5055
12 | 1.7325 | 0.01454 | -0.1063 | 119.1541
12.5 | 1.7672 | 0.01534 | -0.1029 | 115.2021
13 | 1.8007 | 0.01622 | -0.0995 | 111.0173
13.5 | 1.8319 | 0.01726 | -0.0959 | 106.1356
14 | 1.8602 | 0.01854 | -0.0921 | 100.3344
14.5 | 1.8871 | 0.01995 | -0.0884 | 94.5915
15 | 1.913 | 0.0215 | -0.0848 | 88.9767
15.5 | 1.9382 | 0.02317 | -0.0814 | 83.6513
16 | 1.9612 | 0.02505 | -0.078 | 78.2914
16.5 | 1.9765 | 0.02757 | -0.0741 | 71.6902
17 | 1.9936 | 0.03006 | -0.0707 | 66.3207
17.5 | 2.009 | 0.03282 | -0.0676 | 61.2127
18 | 2.0156 | 0.03644 | -0.0641 | 55.3128
18.5 | 2.0229 | 0.04022 | -0.0612 | 50.2959
19 | 2.0305 | 0.04417 | -0.0588 | 45.9701
19.5 | 2.0304 | 0.04904 | -0.0565 | 41.4029
20 | 2.0312 | 0.0541 | -0.0549 | 37.5453

## 109. Re 10M Mach 0.25 (1)
BIGFOIL.COM POLAR EXPORT
fx83w108
FX 83-W-108 |  |  |  | Cl Max: | 1.567 | at alpha= | 10 | deg
JavaFoil+Calcfoil stall+Eppler ext transition |  |  |  | L/D Max: | 140.774 | at alpha= | 1 | deg
Re: | 10000000 |  |  | Cd Min: | 0.00501 | at alpha= | -2 | deg
Mach: | 0.25 |  |  | Cl=0 at alpha= | -5.2083 | deg
|  |  |  | @ Cl=0.1, Cd= | 0.0053862
|  |  |  | @ Cl=0.4, Cd= | 0.00501
|  |  |  | @ Cl=0.6, Cd= | 0.0050364
alpha (deg) | Cl | Cd | Cm | Cl/Cd
-16 | -0.32 | 0.11997 | -0.063 | -2.671
-15.5 | -0.356 | 0.11103 | -0.064 | -3.21
-15 | -0.388 | 0.10248 | -0.067 | -3.789
-14.5 | -0.415 | 0.09614 | -0.069 | -4.319
-14 | -0.437 | 0.09047 | -0.07 | -4.832
-13.5 | -0.454 | 0.0848 | -0.072 | -5.352
-13 | -0.465 | 0.07921 | -0.074 | -5.869
-12.5 | -0.472 | 0.07186 | -0.078 | -6.565
-12 | -0.474 | 0.06187 | -0.086 | -7.665
-11.5 | -0.475 | 0.04742 | -0.097 | -10.018
-11 | -0.476 | 0.03159 | -0.108 | -15.056
-10.5 | -0.47 | 0.02019 | -0.116 | -23.266
-10 | -0.463 | 0.01143 | -0.124 | -40.474
-9.5 | -0.445 | 0.00851 | -0.13 | -52.244
-9 | -0.406 | 0.00716 | -0.131 | -56.77
-8.5 | -0.362 | 0.00686 | -0.132 | -52.759
-8 | -0.314 | 0.0066 | -0.132 | -47.47
-7.5 | -0.262 | 0.00634 | -0.133 | -41.369
-7 | -0.208 | 0.00611 | -0.133 | -34.104
-6.5 | -0.152 | 0.00593 | -0.134 | -25.682
-6 | -0.094 | 0.00581 | -0.134 | -16.265
-5.5 | -0.035 | 0.00559 | -0.135 | -6.318
-5 | 0.025 | 0.00549 | -0.135 | 4.525
-4.5 | 0.086 | 0.0054 | -0.136 | 15.882
-4 | 0.147 | 0.00534 | -0.136 | 27.574
-3.5 | 0.209 | 0.00532 | -0.137 | 39.272
-3 | 0.271 | 0.00528 | -0.137 | 51.356
-2.5 | 0.333 | 0.00521 | -0.138 | 63.943
-2 | 0.395 | 0.00501 | -0.138 | 78.823
-1.5 | 0.457 | 0.00501 | -0.139 | 91.293
-1 | 0.519 | 0.00501 | -0.139 | 103.626
-0.5 | 0.58 | 0.00503 | -0.139 | 115.425
0 | 0.642 | 0.00505 | -0.14 | 127.014
0.5 | 0.703 | 0.00528 | -0.14 | 133.192
1 | 0.765 | 0.00543 | -0.141 | 140.774
1.5 | 0.824 | 0.00589 | -0.141 | 139.883
2 | 0.884 | 0.00632 | -0.141 | 139.811
2.5 | 0.944 | 0.00706 | -0.142 | 133.741
3 | 1.003 | 0.00755 | -0.142 | 132.977
3.5 | 1.062 | 0.00812 | -0.143 | 130.814
4 | 1.12 | 0.00862 | -0.143 | 129.938
4.5 | 1.176 | 0.00891 | -0.143 | 132.012
5 | 1.23 | 0.00922 | -0.144 | 133.389
5.5 | 1.281 | 0.00987 | -0.144 | 129.847
6 | 1.331 | 0.01021 | -0.144 | 130.408
6.5 | 1.378 | 0.01031 | -0.145 | 133.636
7 | 1.421 | 0.01092 | -0.145 | 130.127
7.5 | 1.46 | 0.01132 | -0.145 | 128.933
8 | 1.495 | 0.01187 | -0.145 | 125.951
8.5 | 1.526 | 0.01221 | -0.146 | 124.971
9 | 1.549 | 0.01147 | -0.146 | 135.099
9.5 | 1.562 | 0.0121 | -0.146 | 129.107
10 | 1.567 | 0.01491 | -0.146 | 105.078
10.5 | 1.563 | 0.01574 | -0.146 | 99.326
11 | 1.55 | 0.01661 | -0.146 | 93.344
11.5 | 1.516 | 0.01763 | -0.146 | 86.008
12 | 1.467 | 0.01891 | -0.146 | 77.576
12.5 | 1.401 | 0.02062 | -0.145 | 67.956
13 | 1.321 | 0.02324 | -0.144 | 56.856
13.5 | 1.228 | 0.02701 | -0.142 | 45.456
14 | 1.104 | 0.03805 | -0.136 | 29.011
14.5 | 0.904 | 0.0936 | -0.1 | 9.658
15 | 0.807 | 0.10988 | -0.089 | 7.341

## 110. Re 10M Mach 0.25 (2)
BIGFOIL.COM POLAR EXPORT
fx83w108
FX 83-W-108 |  |  |  | Cl Max: | 1.9922 | at alpha= | 17.5 | deg
XFOIL ncrit=9 |  |  |  | L/D Max: | 143.565 | at alpha= | 7 | deg
Re: | 10000000 |  |  | Cd Min: | 0.21116 | at alpha= | -19.5 | deg
Mach: | 0.25 |  |  | Cl=0 at alpha= | -5.0297 | deg
|  |  |  | @ Cl=0.1, Cd= | 0.0050579
|  |  |  | @ Cl=0.4, Cd= | 0.0043938
|  |  |  | @ Cl=0.6, Cd= | 0.0043883
alpha (deg) | Cl | Cd | Cm | Cl/Cd
-19.5 | -0.5769 | 0.21116 | -0.0058 | -2.7321
-19 | -0.5641 | 0.20466 | -0.0089 | -2.7563
-18.5 | -0.5642 | 0.1937 | -0.0131 | -2.9128
-18 | -0.5539 | 0.18688 | -0.0161 | -2.9639
-17.5 | -0.5362 | 0.18178 | -0.0188 | -2.9497
-17 | -0.6128 | 0.14988 | -0.0344 | -4.0886
-16.5 | -0.67 | 0.12791 | -0.0478 | -5.2381
-16 | -0.7864 | 0.09852 | -0.0678 | -7.9821
-15.5 | -0.9739 | 0.06227 | -0.097 | -15.64
-15 | -1.0693 | 0.04043 | -0.1177 | -26.4482
-14.5 | -1.0874 | 0.02421 | -0.1429 | -44.9153
-14 | -1.0625 | 0.01854 | -0.147 | -57.3085
-13.5 | -1.0151 | 0.01541 | -0.1481 | -65.8728
-13 | -0.9588 | 0.01359 | -0.1481 | -70.5519
-12.5 | -0.8956 | 0.01237 | -0.1485 | -72.401
-12 | -0.8163 | 0.01114 | -0.1521 | -73.2765
-11.5 | -0.7501 | 0.01023 | -0.1529 | -73.3236
-11 | -0.6892 | 0.00948 | -0.1525 | -72.7004
-10.5 | -0.6301 | 0.00888 | -0.1517 | -70.9572
-10 | -0.572 | 0.00836 | -0.1508 | -68.4211
-9.5 | -0.5143 | 0.00791 | -0.1498 | -65.019
-9 | -0.4571 | 0.00744 | -0.1488 | -61.4382
-8.5 | -0.4 | 0.00704 | -0.1478 | -56.8182
-8 | -0.3423 | 0.00672 | -0.147 | -50.9375
-7.5 | -0.2845 | 0.00643 | -0.1462 | -44.2457
-7 | -0.2267 | 0.0062 | -0.1456 | -36.5645
-6.5 | -0.1692 | 0.00592 | -0.1449 | -28.5811
-6 | -0.1117 | 0.0057 | -0.1443 | -19.5965
-5.5 | -0.0539 | 0.0055 | -0.1438 | -9.8
-5 | 0.0034 | 0.00533 | -0.1433 | 0.6379
-4.5 | 0.061 | 0.00516 | -0.1428 | 11.8217
-4 | 0.1183 | 0.00501 | -0.1424 | 23.6128
-3.5 | 0.1762 | 0.00489 | -0.1421 | 36.0327
-3 | 0.2336 | 0.00476 | -0.1417 | 49.0756
-2.5 | 0.2905 | 0.00464 | -0.1413 | 62.6078
-1.5 | 0.4017 | 0.00439 | -0.1399 | 91.5034
-1 | 0.4559 | 0.00425 | -0.139 | 107.2706
-0.5 | 0.5101 | 0.00419 | -0.1381 | 121.7422
0 | 0.5639 | 0.00423 | -0.1371 | 133.3097
0.5 | 0.6118 | 0.00444 | -0.1348 | 137.7928
1 | 0.6605 | 0.00472 | -0.1328 | 139.9364
1.5 | 0.7081 | 0.00507 | -0.1305 | 139.6647
2 | 0.7516 | 0.00561 | -0.1274 | 133.975
2.5 | 0.7989 | 0.00599 | -0.125 | 133.3723
3 | 0.8421 | 0.00653 | -0.1218 | 128.9587
3.5 | 0.8899 | 0.00685 | -0.1195 | 129.9124
4 | 0.9353 | 0.00726 | -0.1167 | 128.8292
4.5 | 0.9803 | 0.00762 | -0.1138 | 128.6483
5 | 1.0254 | 0.00795 | -0.1109 | 128.9811
5.5 | 1.0703 | 0.0082 | -0.1079 | 130.5244
6 | 1.1056 | 0.00849 | -0.1028 | 130.2238
6.5 | 1.1479 | 0.00871 | -0.0993 | 131.791
7 | 1.3409 | 0.00934 | -0.1297 | 143.5653
7.5 | 1.3946 | 0.00981 | -0.1285 | 142.1611
8 | 1.4444 | 0.01033 | -0.1264 | 139.8258
8.5 | 1.4916 | 0.01091 | -0.1238 | 136.7186
9 | 1.534 | 0.01145 | -0.1201 | 133.9738
9.5 | 1.575 | 0.0121 | -0.1163 | 130.1653
10 | 1.6171 | 0.0127 | -0.1127 | 127.3307
10.5 | 1.6568 | 0.01342 | -0.1087 | 123.4575
11 | 1.694 | 0.01431 | -0.1045 | 118.3788
11.5 | 1.7299 | 0.0153 | -0.1001 | 113.0654
12 | 1.766 | 0.01634 | -0.096 | 108.0783
12.5 | 1.8008 | 0.01751 | -0.0919 | 102.8441
13 | 1.833 | 0.01891 | -0.0876 | 96.9328
13.5 | 1.8604 | 0.02069 | -0.0829 | 89.9178
14 | 1.8896 | 0.02246 | -0.0787 | 84.1318
14.5 | 1.9159 | 0.02452 | -0.0745 | 78.1362
15 | 1.935 | 0.02717 | -0.07 | 71.2183
15.5 | 1.9527 | 0.03007 | -0.0657 | 64.9385
16 | 1.9655 | 0.03351 | -0.0614 | 58.6541
16.5 | 1.9769 | 0.03728 | -0.0576 | 53.0284
17 | 1.985 | 0.04156 | -0.0542 | 47.7623
17.5 | 1.9922 | 0.04618 | -0.0513 | 43.1399
18 | 1.987 | 0.05221 | -0.0486 | 38.0578
18.5 | 1.9785 | 0.059 | -0.0469 | 33.5339
19 | 1.9704 | 0.06608 | -0.0459 | 29.8184
19.5 | 1.9534 | 0.07464 | -0.0461 | 26.171
20 | 1.9321 | 0.08403 | -0.0471 | 22.993

## 111. Re 10M Mach 0.50 (1)
BIGFOIL.COM POLAR EXPORT
fx83w108
FX 83-W-108 |  |  |  | Cl Max: | 1.456 | at alpha= | 6.5 | deg
JavaFoil+Calcfoil stall+Eppler ext transition |  |  |  | L/D Max: | 147.367 | at alpha= | 1 | deg
Re: | 10000000 |  |  | Cd Min: | 0.00518 | at alpha= | -2 | deg
Mach: | 0.5 |  |  | Cl=0 at alpha= | -5.2046 | deg
|  |  |  | @ Cl=0.1, Cd= | 0.0056228
|  |  |  | @ Cl=0.4, Cd= | 0.005287
|  |  |  | @ Cl=0.6, Cd= | 0.0052316
alpha (deg) | Cl | Cd | Cm | Cl/Cd
-20 | -0.806 | 0.14817 | -0.079 | -5.437
-19.5 | -0.778 | 0.14459 | -0.078 | -5.381
-19 | -0.751 | 0.14048 | -0.078 | -5.349
-18.5 | -0.727 | 0.13609 | -0.081 | -5.345
-18 | -0.699 | 0.13169 | -0.08 | -5.309
-17.5 | -0.671 | 0.12726 | -0.078 | -5.272
-17 | -0.644 | 0.12006 | -0.078 | -5.364
-16.5 | -0.618 | 0.11272 | -0.078 | -5.478
-16 | -0.591 | 0.10585 | -0.079 | -5.583
-15.5 | -0.563 | 0.11167 | -0.078 | -5.042
-15 | -0.535 | 0.10605 | -0.076 | -5.049
-14.5 | -0.509 | 0.0985 | -0.077 | -5.163
-14 | -0.482 | 0.09106 | -0.079 | -5.294
-13.5 | -0.456 | 0.08386 | -0.082 | -5.439
-13 | -0.426 | 0.09286 | -0.074 | -4.589
-12.5 | -0.4 | 0.08354 | -0.076 | -4.784
-12 | -0.374 | 0.07545 | -0.08 | -4.951
-11.5 | -0.349 | 0.06716 | -0.087 | -5.19
-11 | -0.328 | 0.05392 | -0.101 | -6.081
-10.5 | -0.29 | 0.07063 | -0.073 | -4.104
-10 | -0.263 | 0.06501 | -0.074 | -4.041
-9.5 | -0.237 | 0.05688 | -0.083 | -4.165
-9 | -0.214 | 0.04617 | -0.099 | -4.628
-8.5 | -0.18 | 0.06217 | -0.063 | -2.893
-8 | -0.155 | 0.04645 | -0.089 | -3.339
-7.5 | -0.197 | 0.02332 | -0.124 | -8.462
-7 | -0.206 | 0.00707 | -0.149 | -29.126
-6.5 | -0.159 | 0.00663 | -0.15 | -23.935
-6 | -0.101 | 0.00628 | -0.15 | -16.121
-5.5 | -0.039 | 0.00603 | -0.151 | -6.385
-5 | 0.027 | 0.00581 | -0.151 | 4.709
-4.5 | 0.095 | 0.00563 | -0.152 | 16.892
-4 | 0.164 | 0.00553 | -0.152 | 29.641
-3.5 | 0.233 | 0.00545 | -0.153 | 42.72
-3 | 0.302 | 0.00544 | -0.153 | 55.617
-2.5 | 0.372 | 0.00536 | -0.154 | 69.343
-2 | 0.441 | 0.00518 | -0.154 | 85.12
-1.5 | 0.511 | 0.00524 | -0.155 | 97.465
-1 | 0.58 | 0.00522 | -0.155 | 111.094
-0.5 | 0.649 | 0.00526 | -0.156 | 123.256
0 | 0.718 | 0.00528 | -0.156 | 135.996
0.5 | 0.786 | 0.00561 | -0.157 | 140.085
1 | 0.855 | 0.0058 | -0.157 | 147.367
1.5 | 0.92 | 0.00645 | -0.158 | 142.626
2 | 0.987 | 0.00697 | -0.158 | 141.62
2.5 | 1.053 | 0.00759 | -0.159 | 138.877
3 | 1.119 | 0.00883 | -0.159 | 126.704
3.5 | 1.183 | 0.00949 | -0.159 | 124.601
4 | 1.244 | 0.00993 | -0.16 | 125.282
4.5 | 1.301 | 0.01043 | -0.16 | 124.794
5 | 1.353 | 0.01098 | -0.16 | 123.201
5.5 | 1.399 | 0.01156 | -0.161 | 120.943
6 | 1.434 | 0.01099 | -0.161 | 130.523
6.5 | 1.456 | 0.0118 | -0.161 | 123.367
7 | 1.454 | 0.01143 | -0.162 | 127.196
7.5 | 1.41 | 0.01581 | -0.162 | 89.194
8 | 1.23 | 0.01725 | -0.162 | 71.296
8.5 | 0.917 | 0.01899 | -0.161 | 48.271
9 | 0.774 | 0.06616 | -0.082 | 11.691
9.5 | 0.969 | 0.02177 | -0.16 | 44.506
10 | 0.83 | 0.07179 | -0.089 | 11.557
10.5 | 1.034 | 0.02243 | -0.161 | 46.116
11 | 1.048 | 0.02645 | -0.158 | 39.635
11.5 | 0.919 | 0.0782 | -0.102 | 11.754

## 112. Re 10M Mach 0.50 (2)
BIGFOIL.COM POLAR EXPORT
fx83w108
FX 83-W-108 |  |  |  | Cl Max: | 1.7023 | at alpha= | 10 | deg
XFOIL ncrit=9 |  |  |  | L/D Max: | 157.078 | at alpha= | 1.5 | deg
Re: | 10000000 |  |  | Cd Min: | 0.248 | at alpha= | -20 | deg
Mach: | 0.5 |  |  | Cl=0 at alpha= | -4.863 | deg
|  |  |  | @ Cl=0.1, Cd= | 0.0053018
|  |  |  | @ Cl=0.4, Cd= | 0.0046449
|  |  |  | @ Cl=0.6, Cd= | 0.0042608
alpha (deg) | Cl | Cd | Cm | Cl/Cd
-20 | -0.5993 | 0.248 | 0.0004 | -2.4165
-19.5 | -0.5816 | 0.24017 | -0.0034 | -2.4216
-19 | -0.5636 | 0.23303 | -0.0068 | -2.4186
-18.5 | -0.5464 | 0.22535 | -0.0103 | -2.4247
-18 | -0.5298 | 0.21715 | -0.014 | -2.4398
-17.5 | -0.5065 | 0.20757 | -0.0205 | -2.4401
-17 | -0.4815 | 0.19847 | -0.0271 | -2.4261
-16.5 | -0.456 | 0.18991 | -0.0334 | -2.4011
-16 | -0.4293 | 0.18217 | -0.0393 | -2.3566
-15.5 | -0.4141 | 0.17105 | -0.0457 | -2.4209
-15 | -0.3927 | 0.16212 | -0.0519 | -2.4223
-14.5 | -0.3743 | 0.15566 | -0.0546 | -2.4046
-14 | -0.3566 | 0.14728 | -0.0594 | -2.4212
-13.5 | -0.3367 | 0.13916 | -0.0646 | -2.4195
-13 | -0.3245 | 0.12886 | -0.0712 | -2.5182
-12.5 | -0.3046 | 0.11966 | -0.0784 | -2.5455
-12 | -0.2877 | 0.11303 | -0.082 | -2.5453
-11.5 | -0.2877 | 0.10308 | -0.0873 | -2.791
-11 | -0.2983 | 0.09195 | -0.0938 | -3.2442
-10.5 | -0.3142 | 0.0806 | -0.1013 | -3.8983
-10 | -0.3325 | 0.06959 | -0.1096 | -4.778
-9.5 | -0.3549 | 0.05838 | -0.1192 | -6.0791
-9 | -0.3655 | 0.04847 | -0.1283 | -7.5407
-8 | -0.3491 | 0.019 | -0.1763 | -18.3737
-7.5 | -0.3381 | 0.01111 | -0.1765 | -30.432
-7 | -0.2905 | 0.00801 | -0.172 | -36.2672
-6.5 | -0.2253 | 0.00695 | -0.1685 | -32.4173
-6 | -0.1559 | 0.0064 | -0.166 | -24.3594
-5 | -0.0185 | 0.0057 | -0.1621 | -3.2456
-4.5 | 0.049 | 0.00546 | -0.1606 | 8.9744
-4 | 0.1167 | 0.00525 | -0.1595 | 22.2286
-3.5 | 0.183 | 0.00509 | -0.1583 | 35.9528
-3 | 0.25 | 0.00495 | -0.1576 | 50.5051
-2.5 | 0.3155 | 0.00483 | -0.1567 | 65.3209
-2 | 0.3809 | 0.00469 | -0.1559 | 81.2154
-1.5 | 0.4444 | 0.00454 | -0.1549 | 97.8855
-1 | 0.5064 | 0.00438 | -0.1537 | 115.6164
-0.5 | 0.5676 | 0.00425 | -0.1524 | 133.5529
0 | 0.6277 | 0.00427 | -0.1508 | 147.0023
0.5 | 0.6853 | 0.00437 | -0.1487 | 156.8192
1 | 0.7368 | 0.00471 | -0.1453 | 156.4331
1.5 | 0.7901 | 0.00503 | -0.1422 | 157.0775
2 | 0.8286 | 0.00577 | -0.1361 | 143.6049
2.5 | 0.8745 | 0.00627 | -0.1314 | 139.4737
3 | 0.9147 | 0.00673 | -0.1253 | 135.9138
3.5 | 0.951 | 0.00727 | -0.1184 | 130.8116
4 | 0.9939 | 0.00778 | -0.1128 | 127.7506
4.5 | 1.0357 | 0.00833 | -0.1068 | 124.3337
5 | 1.0798 | 0.00885 | -0.1013 | 122.0113
5.5 | 1.1265 | 0.00939 | -0.0963 | 119.9681
6 | 1.1772 | 0.00995 | -0.092 | 118.3116
7 | 1.4334 | 0.01137 | -0.1134 | 126.0686
7.5 | 1.5126 | 0.01239 | -0.1133 | 122.0823
8 | 1.5623 | 0.01347 | -0.1075 | 115.9837
8.5 | 1.6103 | 0.01478 | -0.1013 | 108.9513
9 | 1.6543 | 0.01646 | -0.0945 | 100.5043
9.5 | 1.6879 | 0.0189 | -0.0867 | 89.3069
10 | 1.7023 | 0.02266 | -0.0776 | 75.1236
10.5 | 1.6834 | 0.02871 | -0.0677 | 58.6346
11 | 1.653 | 0.03616 | -0.0594 | 45.7135
11.5 | 1.6157 | 0.04501 | -0.0536 | 35.8965
12 | 1.5756 | 0.05517 | -0.0508 | 28.559
12.5 | 1.5324 | 0.06683 | -0.051 | 22.9298
13 | 1.4882 | 0.07993 | -0.0542 | 18.6188
13.5 | 1.4475 | 0.09393 | -0.0597 | 15.4104
14 | 1.4117 | 0.10834 | -0.0667 | 13.0303
14.5 | 1.3812 | 0.12294 | -0.0745 | 11.2347
15 | 1.3556 | 0.13711 | -0.0823 | 9.887

## 113. Re 12M Mach 0.00 (1)
BIGFOIL.COM POLAR EXPORT
fx83w108
FX 83-W-108 |  |  |  | Cl Max: | 1.612 | at alpha= | 11 | deg
JavaFoil+Calcfoil stall+Eppler ext transition |  |  |  | L/D Max: | 143.139 | at alpha= | 11 | deg
Re: | 12000000 |  |  | Cd Min: | 0.00495 | at alpha= | -0.5 | deg
Mach: | 0 |  |  | Cl=0 at alpha= | -5.2069 | deg
|  |  |  | @ Cl=0.1, Cd= | 0.005283
|  |  |  | @ Cl=0.4, Cd= | 0.0050723
|  |  |  | @ Cl=0.6, Cd= | 0.0050893
alpha (deg) | Cl | Cd | Cm | Cl/Cd
-19 | -0.514 | 0.14382 | -0.064 | -3.575
-18.5 | -0.526 | 0.13616 | -0.065 | -3.864
-18 | -0.537 | 0.12963 | -0.065 | -4.145
-17.5 | -0.548 | 0.12224 | -0.067 | -4.482
-17 | -0.558 | 0.11351 | -0.07 | -4.914
-16.5 | -0.566 | 0.10688 | -0.071 | -5.292
-16 | -0.572 | 0.0997 | -0.073 | -5.739
-15.5 | -0.578 | 0.09179 | -0.077 | -6.292
-15 | -0.581 | 0.08446 | -0.079 | -6.873
-14.5 | -0.584 | 0.07442 | -0.084 | -7.847
-14 | -0.585 | 0.06451 | -0.089 | -9.074
-13.5 | -0.585 | 0.05395 | -0.094 | -10.849
-13 | -0.583 | 0.04379 | -0.099 | -13.314
-12.5 | -0.578 | 0.03443 | -0.104 | -16.784
-12 | -0.571 | 0.025 | -0.109 | -22.821
-11.5 | -0.562 | 0.01607 | -0.115 | -35.004
-11 | -0.551 | 0.01043 | -0.121 | -52.821
-10.5 | -0.531 | 0.00852 | -0.125 | -62.28
-10 | -0.494 | 0.00718 | -0.126 | -68.845
-9.5 | -0.452 | 0.00694 | -0.127 | -65.117
-9 | -0.407 | 0.00669 | -0.127 | -60.876
-8.5 | -0.36 | 0.00645 | -0.128 | -55.757
-8 | -0.31 | 0.00628 | -0.128 | -49.301
-7.5 | -0.258 | 0.00611 | -0.129 | -42.184
-7 | -0.204 | 0.00587 | -0.129 | -34.744
-6.5 | -0.149 | 0.00578 | -0.13 | -25.72
-6 | -0.092 | 0.00566 | -0.13 | -16.265
-5.5 | -0.034 | 0.00546 | -0.131 | -6.286
-5 | 0.024 | 0.00538 | -0.131 | 4.488
-4.5 | 0.083 | 0.0053 | -0.131 | 15.699
-4 | 0.143 | 0.00524 | -0.132 | 27.256
-3.5 | 0.203 | 0.00523 | -0.132 | 38.719
-3 | 0.262 | 0.00522 | -0.133 | 50.305
-2.5 | 0.322 | 0.00515 | -0.133 | 62.601
-2 | 0.382 | 0.00509 | -0.134 | 75.173
-1.5 | 0.443 | 0.00503 | -0.134 | 88.073
-1 | 0.502 | 0.00499 | -0.135 | 100.646
-0.5 | 0.562 | 0.00495 | -0.135 | 113.511
0 | 0.622 | 0.00517 | -0.135 | 120.227
0.5 | 0.681 | 0.00528 | -0.136 | 129.065
1 | 0.741 | 0.00566 | -0.136 | 130.934
1.5 | 0.798 | 0.00596 | -0.137 | 133.877
2 | 0.856 | 0.00625 | -0.137 | 136.991
2.5 | 0.915 | 0.00685 | -0.137 | 133.607
3 | 0.972 | 0.00726 | -0.138 | 133.964
3.5 | 1.029 | 0.00771 | -0.138 | 133.435
4 | 1.086 | 0.00815 | -0.138 | 133.255
4.5 | 1.14 | 0.00863 | -0.139 | 132.165
5 | 1.194 | 0.00864 | -0.139 | 138.16
5.5 | 1.245 | 0.0092 | -0.139 | 135.304
6 | 1.295 | 0.00951 | -0.14 | 136.116
6.5 | 1.343 | 0.00951 | -0.14 | 141.206
7 | 1.388 | 0.00994 | -0.14 | 139.716
7.5 | 1.431 | 0.01046 | -0.141 | 136.824
8 | 1.472 | 0.01071 | -0.141 | 137.361
8.5 | 1.509 | 0.01111 | -0.141 | 135.893
9 | 1.54 | 0.0115 | -0.141 | 133.985
9.5 | 1.566 | 0.01204 | -0.142 | 130.067
10 | 1.586 | 0.0113 | -0.142 | 140.305
10.5 | 1.601 | 0.01187 | -0.142 | 134.96
11 | 1.612 | 0.01126 | -0.142 | 143.139
11.5 | 1.61 | 0.01514 | -0.142 | 106.326
12 | 1.6 | 0.01586 | -0.142 | 100.869
12.5 | 1.583 | 0.01671 | -0.142 | 94.754
13 | 1.559 | 0.01776 | -0.142 | 87.783
13.5 | 1.528 | 0.019 | -0.142 | 80.399
14 | 1.49 | 0.02042 | -0.141 | 72.956
14.5 | 1.446 | 0.0222 | -0.141 | 65.141
15 | 1.399 | 0.02425 | -0.14 | 57.702
15.5 | 1.345 | 0.02763 | -0.138 | 48.685
16 | 1.288 | 0.0319 | -0.137 | 40.371

## 114. Re 12M Mach 0.00 (2)
BIGFOIL.COM POLAR EXPORT
fx83w108
FX 83-W-108 |  |  |  | Cl Max: | 2.0645 | at alpha= | 20 | deg
XFOIL ncrit=9 |  |  |  | L/D Max: | 150.044 | at alpha= | 7.5 | deg
Re: | 12000000 |  |  | Cd Min: | 0.04763 | at alpha= | 20 | deg
Mach: | 0 |  |  | Cl=0 at alpha= | -5.0799 | deg
|  |  |  | @ Cl=0.1, Cd= | 0.0048648
|  |  |  | @ Cl=0.4, Cd= | 0.0043182
|  |  |  | @ Cl=0.6, Cd= | 0.0047058
alpha (deg) | Cl | Cd | Cm | Cl/Cd
-20 | -1.4416 | 0.04558 | -0.0991 | -31.6279
-19 | -1.4889 | 0.02346 | -0.123 | -63.4655
-18.5 | -1.4517 | 0.02088 | -0.1259 | -69.5259
-18 | -1.4136 | 0.0191 | -0.1264 | -74.0105
-17.5 | -1.3691 | 0.01792 | -0.1267 | -76.4007
-17 | -1.3208 | 0.01668 | -0.1275 | -79.1847
-16 | -1.2143 | 0.01467 | -0.13 | -82.7744
-15.5 | -1.1683 | 0.01371 | -0.1295 | -85.2152
-15 | -1.1158 | 0.01277 | -0.1301 | -87.3767
-14.5 | -1.0617 | 0.01184 | -0.1311 | -89.6706
-14 | -1.0069 | 0.01112 | -0.1318 | -90.5486
-13.5 | -0.9515 | 0.01046 | -0.1326 | -90.9656
-13 | -0.8935 | 0.00982 | -0.1338 | -90.9878
-12.5 | -0.8182 | 0.00925 | -0.1388 | -88.4541
-12 | -0.7558 | 0.00875 | -0.1408 | -86.3771
-11.5 | -0.6986 | 0.00836 | -0.1415 | -83.5646
-11 | -0.6435 | 0.008 | -0.1417 | -80.4375
-10.5 | -0.589 | 0.0077 | -0.1417 | -76.4935
-10 | -0.5349 | 0.00739 | -0.1415 | -72.3816
-9.5 | -0.4816 | 0.00703 | -0.1412 | -68.5064
-9 | -0.4281 | 0.00673 | -0.1408 | -63.6107
-8.5 | -0.374 | 0.00644 | -0.1405 | -58.0745
-8 | -0.3197 | 0.00623 | -0.1403 | -51.3162
-7 | -0.2105 | 0.00581 | -0.1397 | -36.2306
-6.5 | -0.1557 | 0.00558 | -0.1395 | -27.9032
-6 | -0.101 | 0.00542 | -0.1392 | -18.6347
-5.5 | -0.0463 | 0.00524 | -0.1389 | -8.8359
-5 | 0.0088 | 0.0051 | -0.1387 | 1.7255
-4.5 | 0.064 | 0.00495 | -0.1384 | 12.9293
-4 | 0.1189 | 0.00482 | -0.1381 | 24.668
-3.5 | 0.1745 | 0.00471 | -0.138 | 37.0488
-3 | 0.2292 | 0.00461 | -0.1376 | 49.718
-2.5 | 0.2836 | 0.00452 | -0.1372 | 62.7434
-2 | 0.3378 | 0.00446 | -0.1367 | 75.7399
-1.5 | 0.3906 | 0.00433 | -0.136 | 90.2079
-0.5 | 0.4943 | 0.0042 | -0.1342 | 117.6905
0 | 0.5436 | 0.00433 | -0.1327 | 125.5427
0.5 | 0.5883 | 0.00466 | -0.1303 | 126.2446
1 | 0.6368 | 0.00485 | -0.1287 | 131.299
1.5 | 0.6826 | 0.0052 | -0.1265 | 131.2692
2 | 0.7277 | 0.00563 | -0.1242 | 129.254
2.5 | 0.7746 | 0.00596 | -0.1223 | 129.9664
3.5 | 0.8673 | 0.00666 | -0.1183 | 130.2252
4 | 0.9129 | 0.00702 | -0.1162 | 130.0427
4.5 | 0.9586 | 0.00734 | -0.1141 | 130.5995
5 | 1.0046 | 0.00761 | -0.112 | 132.0105
5.5 | 1.0504 | 0.00783 | -0.11 | 134.1507
6 | 1.0929 | 0.00814 | -0.1073 | 134.2629
6.5 | 1.1352 | 0.00833 | -0.1045 | 136.2785
7 | 1.1792 | 0.00841 | -0.1022 | 140.214
7.5 | 1.3519 | 0.00901 | -0.1298 | 150.0444
8 | 1.4047 | 0.00946 | -0.1296 | 148.4884
8.5 | 1.4517 | 0.00994 | -0.1281 | 146.0463
9 | 1.499 | 0.01037 | -0.1266 | 144.5516
9.5 | 1.5443 | 0.01091 | -0.1249 | 141.549
10 | 1.59 | 0.01141 | -0.1232 | 139.3514
10.5 | 1.6307 | 0.01191 | -0.1206 | 136.9186
11 | 1.6679 | 0.01247 | -0.1173 | 133.753
11.5 | 1.7039 | 0.0131 | -0.1139 | 130.0687
12 | 1.7395 | 0.01375 | -0.1106 | 126.5091
12.5 | 1.7747 | 0.01443 | -0.1073 | 122.9868
13 | 1.8084 | 0.0152 | -0.104 | 118.9737
13.5 | 1.8394 | 0.01615 | -0.1004 | 113.8947
14 | 1.8677 | 0.01728 | -0.0966 | 108.0845
14.5 | 1.8962 | 0.01847 | -0.0931 | 102.6638
15 | 1.9238 | 0.01975 | -0.0897 | 97.4076
15.5 | 1.9494 | 0.02121 | -0.0863 | 91.9095
16 | 1.9732 | 0.02287 | -0.0829 | 86.279
16.5 | 1.9903 | 0.02505 | -0.079 | 79.4531
17 | 2.0088 | 0.02724 | -0.0756 | 73.7445
17.5 | 2.0264 | 0.02958 | -0.0724 | 68.5057
18 | 2.035 | 0.03276 | -0.0688 | 62.1184
18.5 | 2.0451 | 0.03597 | -0.0658 | 56.8557
19 | 2.0551 | 0.03935 | -0.0631 | 52.2262
19.5 | 2.0598 | 0.04343 | -0.0607 | 47.428
20 | 2.0645 | 0.04763 | -0.0586 | 43.3445

## 115. Re 12M Mach 0.10 (1)
BIGFOIL.COM POLAR EXPORT
fx83w108
FX 83-W-108 |  |  |  | Cl Max: | 1.606 | at alpha= | 11 | deg
JavaFoil+Calcfoil stall+Eppler ext transition |  |  |  | L/D Max: | 140.719 | at alpha= | 11 | deg
Re: | 12000000 |  |  | Cd Min: | 0.00496 | at alpha= | -0.5 | deg
Mach: | 0.1 |  |  | Cl=0 at alpha= | -5.2034 | deg
|  |  |  | @ Cl=0.1, Cd= | 0.005291
|  |  |  | @ Cl=0.4, Cd= | 0.0050743
|  |  |  | @ Cl=0.6, Cd= | 0.0050883
alpha (deg) | Cl | Cd | Cm | Cl/Cd
-18.5 | -0.487 | 0.13945 | -0.064 | -3.492
-18 | -0.501 | 0.13193 | -0.065 | -3.797
-17.5 | -0.514 | 0.12482 | -0.066 | -4.117
-17 | -0.527 | 0.11624 | -0.068 | -4.53
-16.5 | -0.537 | 0.10977 | -0.07 | -4.892
-16 | -0.546 | 0.10247 | -0.072 | -5.333
-15.5 | -0.554 | 0.09535 | -0.074 | -5.809
-15 | -0.559 | 0.08835 | -0.077 | -6.329
-14.5 | -0.564 | 0.07975 | -0.081 | -7.066
-14 | -0.566 | 0.07053 | -0.086 | -8.028
-13.5 | -0.568 | 0.05997 | -0.091 | -9.47
-13 | -0.568 | 0.04857 | -0.097 | -11.703
-12.5 | -0.566 | 0.03812 | -0.102 | -14.839
-12 | -0.558 | 0.02944 | -0.107 | -18.942
-11.5 | -0.551 | 0.01895 | -0.114 | -29.1
-11 | -0.542 | 0.01177 | -0.12 | -46.08
-10.5 | -0.526 | 0.00873 | -0.125 | -60.274
-10 | -0.493 | 0.00722 | -0.127 | -68.303
-9.5 | -0.452 | 0.00699 | -0.127 | -64.656
-9 | -0.407 | 0.00672 | -0.128 | -60.583
-8.5 | -0.36 | 0.00648 | -0.128 | -55.586
-8 | -0.31 | 0.00631 | -0.129 | -49.219
-7.5 | -0.259 | 0.00614 | -0.129 | -42.122
-7 | -0.205 | 0.00589 | -0.13 | -34.764
-6.5 | -0.149 | 0.00579 | -0.13 | -25.763
-6 | -0.092 | 0.00567 | -0.131 | -16.3
-5.5 | -0.035 | 0.00548 | -0.131 | -6.3
-5 | 0.024 | 0.00539 | -0.132 | 4.502
-4.5 | 0.084 | 0.00531 | -0.132 | 15.754
-4 | 0.143 | 0.00524 | -0.133 | 27.365
-3.5 | 0.204 | 0.00524 | -0.133 | 38.867
-3 | 0.264 | 0.00522 | -0.133 | 50.501
-2.5 | 0.324 | 0.00515 | -0.134 | 62.877
-2 | 0.384 | 0.00509 | -0.134 | 75.468
-1.5 | 0.445 | 0.00503 | -0.135 | 88.428
-1 | 0.505 | 0.005 | -0.135 | 101.014
-0.5 | 0.565 | 0.00496 | -0.136 | 113.959
0 | 0.625 | 0.00518 | -0.136 | 120.668
0.5 | 0.685 | 0.00529 | -0.136 | 129.468
1 | 0.744 | 0.00567 | -0.137 | 131.265
1.5 | 0.802 | 0.00598 | -0.137 | 134.158
2 | 0.861 | 0.00628 | -0.138 | 137.158
2.5 | 0.919 | 0.00687 | -0.138 | 133.774
3 | 0.977 | 0.00751 | -0.138 | 130.038
3.5 | 1.034 | 0.00775 | -0.139 | 133.486
4 | 1.091 | 0.00819 | -0.139 | 133.233
4.5 | 1.146 | 0.00868 | -0.14 | 132.051
5 | 1.199 | 0.00869 | -0.14 | 138.049
5.5 | 1.251 | 0.00926 | -0.14 | 135.096
6 | 1.301 | 0.00958 | -0.141 | 135.811
6.5 | 1.348 | 0.00959 | -0.141 | 140.67
7 | 1.394 | 0.01002 | -0.141 | 139.037
7.5 | 1.436 | 0.01055 | -0.141 | 136.098
8 | 1.476 | 0.01084 | -0.142 | 136.182
8.5 | 1.513 | 0.01123 | -0.142 | 134.7
9 | 1.543 | 0.01163 | -0.142 | 132.653
9.5 | 1.567 | 0.01219 | -0.142 | 128.572
10 | 1.585 | 0.01144 | -0.143 | 138.534
10.5 | 1.598 | 0.01203 | -0.143 | 132.907
11 | 1.606 | 0.01141 | -0.143 | 140.719
11.5 | 1.601 | 0.01541 | -0.143 | 103.846
12 | 1.587 | 0.01616 | -0.143 | 98.183
12.5 | 1.565 | 0.01708 | -0.143 | 91.644
13 | 1.536 | 0.01823 | -0.143 | 84.257
13.5 | 1.498 | 0.01961 | -0.142 | 76.373
14 | 1.453 | 0.02119 | -0.142 | 68.587
14.5 | 1.404 | 0.02324 | -0.141 | 60.39
15 | 1.348 | 0.02593 | -0.14 | 52.004
15.5 | 1.287 | 0.03002 | -0.138 | 42.869
16 | 1.221 | 0.03578 | -0.135 | 34.126

## 116. Re 12M Mach 0.10 (2)
BIGFOIL.COM POLAR EXPORT
fx83w108
FX 83-W-108 |  |  |  | Cl Max: | 2.0488 | at alpha= | 20 | deg
XFOIL ncrit=9 |  |  |  | L/D Max: | 149.604 | at alpha= | 7.5 | deg
Re: | 12000000 |  |  | Cd Min: | 0.05811 | at alpha= | -19.5 | deg
Mach: | 0.1 |  |  | Cl=0 at alpha= | -5.073 | deg
|  |  |  | @ Cl=0.1, Cd= | 0.0048746
|  |  |  | @ Cl=0.4, Cd= | 0.0043243
|  |  |  | @ Cl=0.6, Cd= | 0.0046939
alpha (deg) | Cl | Cd | Cm | Cl/Cd
-19.5 | -1.3277 | 0.05811 | -0.0923 | -22.848
-18.5 | -1.4444 | 0.02626 | -0.1227 | -55.0038
-18 | -1.4186 | 0.02128 | -0.1304 | -66.6635
-17.5 | -1.3808 | 0.01963 | -0.1301 | -70.3413
-17 | -1.335 | 0.01803 | -0.1308 | -74.0433
-16.5 | -1.2852 | 0.01651 | -0.1318 | -77.8437
-15.5 | -1.1819 | 0.01448 | -0.1325 | -81.6229
-15 | -1.1283 | 0.01349 | -0.133 | -83.6397
-14.5 | -1.0739 | 0.01246 | -0.1337 | -86.1878
-14 | -1.0187 | 0.0116 | -0.1343 | -87.819
-13.5 | -0.9628 | 0.01084 | -0.1349 | -88.8192
-13 | -0.9043 | 0.01013 | -0.1359 | -89.2695
-12.5 | -0.8311 | 0.00952 | -0.14 | -87.3004
-12 | -0.7649 | 0.00895 | -0.1425 | -85.4637
-11.5 | -0.7067 | 0.0085 | -0.1432 | -83.1412
-11 | -0.6507 | 0.00811 | -0.1433 | -80.2343
-10.5 | -0.5955 | 0.00779 | -0.1431 | -76.4442
-9.5 | -0.4865 | 0.00712 | -0.1425 | -68.3287
-8.5 | -0.3779 | 0.00649 | -0.1416 | -58.228
-8 | -0.3231 | 0.00626 | -0.1413 | -51.6134
-7 | -0.2128 | 0.00584 | -0.1407 | -36.4384
-6.5 | -0.1577 | 0.00561 | -0.1403 | -28.1105
-6 | -0.1025 | 0.00544 | -0.14 | -18.8419
-5.5 | -0.0474 | 0.00525 | -0.1397 | -9.0286
-5 | 0.0081 | 0.00511 | -0.1394 | 1.5851
-4.5 | 0.0636 | 0.00496 | -0.1391 | 12.8226
-4 | 0.119 | 0.00483 | -0.1388 | 24.6377
-3.5 | 0.175 | 0.00472 | -0.1387 | 37.0763
-3 | 0.2301 | 0.00462 | -0.1383 | 49.8052
-2.5 | 0.2848 | 0.00453 | -0.1379 | 62.8698
-2 | 0.3393 | 0.00446 | -0.1374 | 76.0762
-1.5 | 0.3925 | 0.00434 | -0.1367 | 90.4378
-1 | 0.4451 | 0.00423 | -0.1358 | 105.2246
-0.5 | 0.4967 | 0.0042 | -0.1348 | 118.2619
0 | 0.5464 | 0.00433 | -0.1333 | 126.1894
0.5 | 0.5913 | 0.00466 | -0.1309 | 126.8884
1 | 0.64 | 0.00485 | -0.1292 | 131.9588
1.5 | 0.6861 | 0.0052 | -0.1271 | 131.9423
2 | 0.7311 | 0.00563 | -0.1247 | 129.8579
2.5 | 0.7782 | 0.00597 | -0.1227 | 130.3518
3 | 0.8234 | 0.00639 | -0.1204 | 128.8576
3.5 | 0.871 | 0.00669 | -0.1185 | 130.1943
4 | 0.9168 | 0.00704 | -0.1163 | 130.2273
4.5 | 0.9626 | 0.00737 | -0.1142 | 130.6106
5.5 | 1.0544 | 0.00787 | -0.1099 | 133.9771
6 | 1.0971 | 0.00818 | -0.1071 | 134.1198
6.5 | 1.1395 | 0.00838 | -0.1042 | 135.9785
7 | 1.182 | 0.00845 | -0.1014 | 139.8817
7.5 | 1.3584 | 0.00908 | -0.1296 | 149.6035
8 | 1.4123 | 0.00954 | -0.1294 | 148.0398
8.5 | 1.4594 | 0.01003 | -0.1277 | 145.5035
9 | 1.5069 | 0.01048 | -0.1262 | 143.7882
9.5 | 1.5525 | 0.01104 | -0.1243 | 140.625
10 | 1.5976 | 0.01154 | -0.1223 | 138.4402
10.5 | 1.6364 | 0.01205 | -0.119 | 135.8008
11 | 1.674 | 0.01265 | -0.1157 | 132.332
11.5 | 1.7099 | 0.01332 | -0.1121 | 128.3709
12 | 1.7462 | 0.01399 | -0.1087 | 124.8177
12.5 | 1.7816 | 0.01472 | -0.1053 | 121.0326
13 | 1.8152 | 0.01556 | -0.1018 | 116.6581
13.5 | 1.8451 | 0.01664 | -0.0979 | 110.8834
14 | 1.8733 | 0.01787 | -0.094 | 104.8293
14.5 | 1.9021 | 0.01912 | -0.0904 | 99.4822
15 | 1.93 | 0.0205 | -0.087 | 94.1463
15.5 | 1.9551 | 0.02211 | -0.0834 | 88.4261
16 | 1.9752 | 0.02413 | -0.0795 | 81.8566
16.5 | 1.9935 | 0.02638 | -0.0758 | 75.5686
17 | 2.0091 | 0.02892 | -0.0721 | 69.471
17.5 | 2.0238 | 0.03166 | -0.0687 | 63.9229
18 | 2.0326 | 0.03505 | -0.0653 | 57.9914
18.5 | 2.0421 | 0.03852 | -0.0624 | 53.014
19 | 2.047 | 0.04263 | -0.0596 | 48.0178
19.5 | 2.0476 | 0.04733 | -0.0572 | 43.2622
20 | 2.0488 | 0.05227 | -0.0554 | 39.1965

## 117. Re 12M Mach 0.25 (1)
BIGFOIL.COM POLAR EXPORT
fx83w108
FX 83-W-108 |  |  |  | Cl Max: | 1.567 | at alpha= | 10 | deg
JavaFoil+Calcfoil stall+Eppler ext transition |  |  |  | L/D Max: | 140.362 | at alpha= | 10 | deg
Re: | 12000000 |  |  | Cd Min: | 0.00498 | at alpha= | -1 | deg
Mach: | 0.25 |  |  | Cl=0 at alpha= | -5.2083 | deg
|  |  |  | @ Cl=0.1, Cd= | 0.0053416
|  |  |  | @ Cl=0.4, Cd= | 0.0051252
|  |  |  | @ Cl=0.6, Cd= | 0.0050642
alpha (deg) | Cl | Cd | Cm | Cl/Cd
-16.5 | -0.28 | 0.1273 | -0.062 | -2.201
-16 | -0.321 | 0.11803 | -0.064 | -2.717
-15.5 | -0.357 | 0.10993 | -0.066 | -3.245
-15 | -0.389 | 0.10148 | -0.068 | -3.829
-14.5 | -0.416 | 0.09533 | -0.069 | -4.359
-14 | -0.438 | 0.08886 | -0.072 | -4.928
-13.5 | -0.455 | 0.08319 | -0.073 | -5.465
-13 | -0.466 | 0.07736 | -0.076 | -6.025
-12.5 | -0.474 | 0.06914 | -0.081 | -6.855
-12 | -0.477 | 0.05851 | -0.089 | -8.159
-11.5 | -0.482 | 0.04161 | -0.102 | -11.576
-11 | -0.48 | 0.02812 | -0.11 | -17.085
-10.5 | -0.474 | 0.01783 | -0.118 | -26.609
-10 | -0.468 | 0.01007 | -0.126 | -46.489
-9.5 | -0.446 | 0.00784 | -0.13 | -56.813
-9 | -0.406 | 0.00698 | -0.131 | -58.209
-8.5 | -0.362 | 0.00669 | -0.132 | -54.055
-8 | -0.314 | 0.00647 | -0.132 | -48.425
-7.5 | -0.262 | 0.00623 | -0.133 | -42.069
-7 | -0.208 | 0.006 | -0.133 | -34.734
-6.5 | -0.152 | 0.00583 | -0.134 | -26.11
-6 | -0.094 | 0.00575 | -0.134 | -16.447
-5.5 | -0.035 | 0.00553 | -0.135 | -6.391
-5 | 0.025 | 0.00543 | -0.135 | 4.576
-4.5 | 0.086 | 0.00536 | -0.136 | 16.009
-4 | 0.147 | 0.00528 | -0.136 | 27.907
-3.5 | 0.209 | 0.00527 | -0.137 | 39.681
-3 | 0.271 | 0.00525 | -0.137 | 51.575
-2.5 | 0.333 | 0.00518 | -0.138 | 64.297
-2 | 0.395 | 0.00513 | -0.138 | 76.951
-1.5 | 0.457 | 0.00507 | -0.139 | 90.206
-1 | 0.519 | 0.00498 | -0.139 | 104.215
-0.5 | 0.58 | 0.00499 | -0.139 | 116.246
0 | 0.642 | 0.00522 | -0.14 | 122.865
0.5 | 0.703 | 0.00534 | -0.14 | 131.753
1 | 0.765 | 0.00575 | -0.141 | 132.995
1.5 | 0.824 | 0.00608 | -0.141 | 135.558
2 | 0.884 | 0.00643 | -0.141 | 137.49
2.5 | 0.944 | 0.00702 | -0.142 | 134.519
3 | 1.003 | 0.00769 | -0.142 | 130.43
3.5 | 1.062 | 0.00795 | -0.143 | 133.645
4 | 1.12 | 0.00842 | -0.143 | 133.022
4.5 | 1.176 | 0.00894 | -0.143 | 131.476
5 | 1.23 | 0.00897 | -0.144 | 137.024
5.5 | 1.281 | 0.0096 | -0.144 | 133.478
6 | 1.331 | 0.00996 | -0.144 | 133.676
6.5 | 1.378 | 0.01003 | -0.145 | 137.312
7 | 1.421 | 0.01065 | -0.145 | 133.386
7.5 | 1.461 | 0.01114 | -0.145 | 131.156
8 | 1.495 | 0.01163 | -0.146 | 128.585
8.5 | 1.526 | 0.0121 | -0.146 | 126.072
9 | 1.55 | 0.01111 | -0.146 | 139.509
9.5 | 1.563 | 0.01171 | -0.146 | 133.44
10 | 1.567 | 0.01117 | -0.146 | 140.362
10.5 | 1.564 | 0.01522 | -0.146 | 102.792
11 | 1.551 | 0.0161 | -0.146 | 96.366
11.5 | 1.518 | 0.01701 | -0.146 | 89.206
12 | 1.469 | 0.01834 | -0.146 | 80.088
12.5 | 1.404 | 0.01994 | -0.146 | 70.421
13 | 1.324 | 0.02249 | -0.144 | 58.859
13.5 | 1.231 | 0.02583 | -0.143 | 47.676
14 | 1.115 | 0.03424 | -0.138 | 32.577
14.5 | 0.907 | 0.0907 | -0.102 | 10.004
15 | 0.808 | 0.10837 | -0.09 | 7.452

## 118. Re 12M Mach 0.25 (2)
BIGFOIL.COM POLAR EXPORT
fx83w108
FX 83-W-108 |  |  |  | Cl Max: | 2.0106 | at alpha= | 17.5 | deg
XFOIL ncrit=9 |  |  |  | L/D Max: | 146.425 | at alpha= | 7.5 | deg
Re: | 12000000 |  |  | Cd Min: | 0.20929 | at alpha= | -19.5 | deg
Mach: | 0.25 |  |  | Cl=0 at alpha= | -5.0364 | deg
|  |  |  | @ Cl=0.1, Cd= | 0.0049205
|  |  |  | @ Cl=0.4, Cd= | 0.0043557
|  |  |  | @ Cl=0.6, Cd= | 0.0045589
alpha (deg) | Cl | Cd | Cm | Cl/Cd
-19.5 | -0.5826 | 0.20929 | -0.006 | -2.7837
-19 | -0.585 | 0.19748 | -0.0108 | -2.9623
-18.5 | -0.5727 | 0.1915 | -0.0134 | -2.9906
-18 | -0.557 | 0.18364 | -0.0186 | -3.0331
-17 | -0.635 | 0.14192 | -0.0412 | -4.4744
-16.5 | -0.6978 | 0.12014 | -0.0549 | -5.8082
-16 | -0.827 | 0.09006 | -0.0764 | -9.1828
-15.5 | -1.1118 | 0.04127 | -0.1201 | -26.9397
-14.5 | -1.1192 | 0.01981 | -0.1473 | -56.4967
-14 | -1.0712 | 0.01714 | -0.1481 | -62.4971
-13.5 | -1.0183 | 0.01504 | -0.1481 | -67.7061
-13 | -0.9639 | 0.01281 | -0.1482 | -75.2459
-12.5 | -0.899 | 0.0116 | -0.1487 | -77.5
-12 | -0.8181 | 0.01047 | -0.1525 | -78.1375
-11.5 | -0.7527 | 0.00967 | -0.1529 | -77.8387
-11 | -0.6916 | 0.00901 | -0.1525 | -76.7592
-10.5 | -0.6323 | 0.00847 | -0.1517 | -74.6517
-10 | -0.5738 | 0.00799 | -0.1507 | -71.8148
-9.5 | -0.5157 | 0.00757 | -0.1498 | -68.1242
-9 | -0.4573 | 0.00725 | -0.1489 | -63.0759
-8.5 | -0.4002 | 0.00682 | -0.1479 | -58.6804
-8 | -0.3424 | 0.00649 | -0.1471 | -52.7581
-7.5 | -0.2847 | 0.00621 | -0.1463 | -45.8454
-7 | -0.2265 | 0.00598 | -0.1457 | -37.8763
-6.5 | -0.1688 | 0.00576 | -0.1451 | -29.3056
-6 | -0.1111 | 0.00553 | -0.1445 | -20.0904
-5.5 | -0.0535 | 0.00536 | -0.144 | -9.9813
-5 | 0.0042 | 0.00517 | -0.1435 | 0.81238
-4.5 | 0.0616 | 0.00502 | -0.143 | 12.2709
-4 | 0.1195 | 0.00487 | -0.1427 | 24.538
-3.5 | 0.1772 | 0.00476 | -0.1424 | 37.2269
-3 | 0.2346 | 0.00465 | -0.142 | 50.4516
-2.5 | 0.2912 | 0.00456 | -0.1415 | 63.8596
-2 | 0.3477 | 0.00447 | -0.1409 | 77.7852
-1.5 | 0.4026 | 0.00435 | -0.1401 | 92.5517
-1 | 0.4572 | 0.00425 | -0.1393 | 107.5765
-0.5 | 0.5099 | 0.00421 | -0.1381 | 121.1164
0 | 0.5626 | 0.00428 | -0.1368 | 131.4486
0.5 | 0.6082 | 0.00462 | -0.1341 | 131.645
1 | 0.6581 | 0.00482 | -0.1323 | 136.5353
1.5 | 0.7044 | 0.00521 | -0.1298 | 135.2015
3 | 0.8427 | 0.00648 | -0.1219 | 130.0463
3.5 | 0.8907 | 0.0068 | -0.1197 | 130.9853
4 | 0.9375 | 0.00715 | -0.1171 | 131.1189
4.5 | 0.9836 | 0.00749 | -0.1144 | 131.3218
5 | 1.0295 | 0.0078 | -0.1117 | 131.9872
5.5 | 1.0748 | 0.0081 | -0.1088 | 132.6914
6 | 1.114 | 0.00835 | -0.1045 | 133.4132
6.5 | 1.1531 | 0.00859 | -0.1002 | 134.2375
7 | 1.2055 | 0.00876 | -0.099 | 137.6142
7.5 | 1.3925 | 0.00951 | -0.1278 | 146.4248
8 | 1.4518 | 0.01005 | -0.1278 | 144.4577
8.5 | 1.5015 | 0.01058 | -0.1257 | 141.9187
9 | 1.5451 | 0.01115 | -0.1222 | 138.574
9.5 | 1.5876 | 0.01169 | -0.1186 | 135.8084
10 | 1.6299 | 0.01226 | -0.1149 | 132.9445
10.5 | 1.6688 | 0.013 | -0.1108 | 128.3692
11 | 1.7065 | 0.01384 | -0.1065 | 123.302
11.5 | 1.745 | 0.01466 | -0.1024 | 119.0314
12 | 1.7817 | 0.01563 | -0.0983 | 113.9923
12.5 | 1.8162 | 0.01677 | -0.0939 | 108.3005
13 | 1.8471 | 0.0182 | -0.0893 | 101.489
13.5 | 1.8775 | 0.01974 | -0.0849 | 95.1114
14 | 1.9069 | 0.02144 | -0.0806 | 88.9412
14.5 | 1.9306 | 0.02362 | -0.076 | 81.7358
15 | 1.9527 | 0.02601 | -0.0715 | 75.075
15.5 | 1.9676 | 0.02905 | -0.0668 | 67.7315
16 | 1.9843 | 0.03212 | -0.0627 | 61.7777
16.5 | 1.9957 | 0.03582 | -0.0586 | 55.7147
17 | 2.0027 | 0.04009 | -0.0549 | 49.9551
17.5 | 2.0106 | 0.04458 | -0.0519 | 45.1009
18 | 2.0104 | 0.05003 | -0.0491 | 40.1839
18.5 | 2.0089 | 0.05599 | -0.0471 | 35.8796
19 | 2.0025 | 0.06271 | -0.0457 | 31.9327
19.5 | 1.987 | 0.07087 | -0.0454 | 28.0373
20 | 1.9686 | 0.07971 | -0.046 | 24.697

## 119. Re 12M Mach 0.50 (1)
BIGFOIL.COM POLAR EXPORT
fx83w108
FX 83-W-108 |  |  |  | Cl Max: | 1.456 | at alpha= | 6.5 | deg
JavaFoil+Calcfoil stall+Eppler ext transition |  |  |  | L/D Max: | 139.181 | at alpha= | 0.5 | deg
Re: | 12000000 |  |  | Cd Min: | 0.00519 | at alpha= | -1 | deg
Mach: | 0.5 |  |  | Cl=0 at alpha= | -5.2046 | deg
|  |  |  | @ Cl=0.1, Cd= | 0.005562
|  |  |  | @ Cl=0.4, Cd= | 0.0053828
|  |  |  | @ Cl=0.6, Cd= | 0.0051987
alpha (deg) | Cl | Cd | Cm | Cl/Cd
-20 | -0.807 | 0.15403 | -0.08 | -5.239
-19.5 | -0.779 | 0.1503 | -0.079 | -5.184
-19 | -0.752 | 0.14857 | -0.078 | -5.06
-18.5 | -0.728 | 0.13396 | -0.082 | -5.436
-18 | -0.7 | 0.1285 | -0.081 | -5.45
-17.5 | -0.672 | 0.12502 | -0.079 | -5.372
-17 | -0.645 | 0.11751 | -0.079 | -5.488
-16.5 | -0.618 | 0.1103 | -0.08 | -5.607
-16 | -0.592 | 0.10322 | -0.082 | -5.74
-15.5 | -0.563 | 0.10983 | -0.079 | -5.131
-15 | -0.536 | 0.10393 | -0.077 | -5.154
-14.5 | -0.509 | 0.09636 | -0.079 | -5.287
-14 | -0.483 | 0.08878 | -0.082 | -5.445
-13.5 | -0.458 | 0.08072 | -0.086 | -5.678
-13 | -0.426 | 0.09198 | -0.075 | -4.635
-12.5 | -0.4 | 0.08241 | -0.077 | -4.853
-12 | -0.374 | 0.07379 | -0.083 | -5.072
-11.5 | -0.35 | 0.06431 | -0.091 | -5.448
-11 | -0.333 | 0.047 | -0.108 | -7.09
-10.5 | -0.29 | 0.06936 | -0.074 | -4.18
-10 | -0.263 | 0.06436 | -0.075 | -4.084
-9.5 | -0.238 | 0.05551 | -0.086 | -4.279
-9 | -0.218 | 0.03912 | -0.109 | -5.577
-8.5 | -0.18 | 0.06169 | -0.063 | -2.916
-8 | -0.156 | 0.04522 | -0.092 | -3.441
-7.5 | -0.202 | 0.01869 | -0.13 | -10.792
-7 | -0.206 | 0.00693 | -0.149 | -29.704
-6.5 | -0.159 | 0.0065 | -0.15 | -24.422
-6 | -0.101 | 0.0062 | -0.15 | -16.342
-5.5 | -0.039 | 0.00597 | -0.151 | -6.454
-5 | 0.027 | 0.00574 | -0.151 | 4.771
-4.5 | 0.095 | 0.00557 | -0.152 | 17.071
-4 | 0.164 | 0.00546 | -0.152 | 30.006
-3.5 | 0.233 | 0.00539 | -0.153 | 43.264
-3 | 0.302 | 0.00541 | -0.153 | 55.915
-2.5 | 0.372 | 0.00533 | -0.154 | 69.69
-2 | 0.441 | 0.00546 | -0.154 | 80.726
-1.5 | 0.511 | 0.0053 | -0.155 | 96.41
-1 | 0.58 | 0.00519 | -0.155 | 111.776
-0.5 | 0.649 | 0.00522 | -0.156 | 124.387
0 | 0.718 | 0.00547 | -0.156 | 131.093
0.5 | 0.786 | 0.00565 | -0.157 | 139.181
1 | 0.855 | 0.0062 | -0.157 | 137.831
1.5 | 0.92 | 0.00663 | -0.158 | 138.805
2 | 0.987 | 0.00716 | -0.158 | 137.855
2.5 | 1.053 | 0.0077 | -0.159 | 136.839
3 | 1.119 | 0.00863 | -0.159 | 129.64
3.5 | 1.183 | 0.00924 | -0.159 | 127.919
4 | 1.244 | 0.00993 | -0.16 | 125.257
4.5 | 1.302 | 0.01042 | -0.16 | 124.998
5 | 1.354 | 0.01067 | -0.161 | 126.843
5.5 | 1.399 | 0.01122 | -0.161 | 124.638
6 | 1.435 | 0.01198 | -0.161 | 119.74
6.5 | 1.456 | 0.01145 | -0.161 | 127.188
7 | 1.455 | 0.01227 | -0.162 | 118.612
7.5 | 1.411 | 0.01559 | -0.162 | 90.488
8 | 1.231 | 0.0169 | -0.162 | 72.793
8.5 | 0.918 | 0.01834 | -0.162 | 50.04
9 | 0.775 | 0.06488 | -0.085 | 11.938
9.5 | 0.973 | 0.02081 | -0.16 | 46.754
10 | 0.831 | 0.06995 | -0.091 | 11.88
10.5 | 1.037 | 0.02157 | -0.161 | 48.096
11 | 1.056 | 0.02479 | -0.159 | 42.607
11.5 | 0.937 | 0.06951 | -0.116 | 13.484

## 120. Re 12M Mach 0.50 (2)
BIGFOIL.COM POLAR EXPORT
fx83w108
FX 83-W-108 |  |  |  | Cl Max: | 1.718 | at alpha= | 10 | deg
XFOIL ncrit=9 |  |  |  | L/D Max: | 152.796 | at alpha= | 0.5 | deg
Re: | 12000000 |  |  | Cd Min: | 0.13593 | at alpha= | 15 | deg
Mach: | 0.5 |  |  | Cl=0 at alpha= | -99 | deg
|  |  |  | @ Cl=0.1, Cd= | 0.00425
|  |  |  | @ Cl=0.4, Cd= | 0.00425
|  |  |  | @ Cl=0.6, Cd= | 0.00425
alpha (deg) | Cl | Cd | Cm | Cl/Cd
0 | 0.6282 | 0.00425 | -0.1509 | 147.8118
0.5 | 0.683 | 0.00447 | -0.1482 | 152.7964
1 | 0.7332 | 0.00482 | -0.1446 | 152.1162
1.5 | 0.7839 | 0.00517 | -0.141 | 151.6248
2.5 | 0.8722 | 0.00628 | -0.1309 | 138.8854
3 | 0.9138 | 0.00672 | -0.1251 | 135.9821
3.5 | 0.952 | 0.0072 | -0.1186 | 132.2222
4 | 0.997 | 0.00766 | -0.1133 | 130.1567
4.5 | 1.0403 | 0.00815 | -0.1076 | 127.6442
5 | 1.0855 | 0.00863 | -0.1023 | 125.7822
5.5 | 1.1313 | 0.00918 | -0.097 | 123.2353
6 | 1.1818 | 0.0097 | -0.0925 | 121.8351
7 | 1.4086 | 0.01118 | -0.108 | 125.9928
7.5 | 1.4992 | 0.01185 | -0.1102 | 126.5148
8 | 1.5773 | 0.01293 | -0.1094 | 121.9876
8.5 | 1.6254 | 0.01418 | -0.103 | 114.6262
9 | 1.6709 | 0.01575 | -0.0962 | 106.0889
9.5 | 1.7057 | 0.01807 | -0.0882 | 94.394
10 | 1.718 | 0.02187 | -0.0786 | 78.5551
10.5 | 1.6975 | 0.02792 | -0.0683 | 60.7987
11 | 1.6668 | 0.0353 | -0.0598 | 47.2181
11.5 | 1.6294 | 0.04406 | -0.0538 | 36.9814
12 | 1.5869 | 0.0543 | -0.0508 | 29.2247
12.5 | 1.5416 | 0.06607 | -0.0509 | 23.3328
13 | 1.4981 | 0.07904 | -0.0539 | 18.9537
13.5 | 1.4576 | 0.09291 | -0.0592 | 15.6883
14 | 1.4218 | 0.10726 | -0.0661 | 13.2556
14.5 | 1.3914 | 0.1218 | -0.0738 | 11.4236
15 | 1.3658 | 0.13593 | -0.0815 | 10.0478

## 121. Re 14M Mach 0.00 (1)
BIGFOIL.COM POLAR EXPORT
fx83w108
FX 83-W-108 |  |  |  | Cl Max: | 1.612 | at alpha= | 11 | deg
JavaFoil+Calcfoil stall+Eppler ext transition |  |  |  | L/D Max: | 143.767 | at alpha= | 6.5 | deg
Re: | 14000000 |  |  | Cd Min: | 0.00504 | at alpha= | -1.5 | deg
Mach: | 0 |  |  | Cl=0 at alpha= | -5.2069 | deg
|  |  |  | @ Cl=0.1, Cd= | 0.0052387
|  |  |  | @ Cl=0.4, Cd= | 0.0050752
|  |  |  | @ Cl=0.6, Cd= | 0.0052277
alpha (deg) | Cl | Cd | Cm | Cl/Cd
-19 | -0.514 | 0.14275 | -0.064 | -3.602
-18.5 | -0.526 | 0.13586 | -0.065 | -3.874
-18 | -0.538 | 0.12835 | -0.066 | -4.19
-17.5 | -0.548 | 0.12072 | -0.068 | -4.543
-17 | -0.558 | 0.11218 | -0.071 | -4.978
-16.5 | -0.567 | 0.10508 | -0.072 | -5.392
-16 | -0.574 | 0.09733 | -0.075 | -5.894
-15.5 | -0.579 | 0.08996 | -0.078 | -6.434
-15 | -0.583 | 0.08092 | -0.082 | -7.21
-14.5 | -0.586 | 0.07179 | -0.086 | -8.166
-14 | -0.59 | 0.05991 | -0.092 | -9.847
-13.5 | -0.588 | 0.05115 | -0.096 | -11.506
-13 | -0.587 | 0.0409 | -0.101 | -14.344
-12.5 | -0.582 | 0.03141 | -0.105 | -18.538
-12 | -0.574 | 0.02297 | -0.11 | -25.005
-11.5 | -0.569 | 0.01388 | -0.117 | -40.956
-11 | -0.555 | 0.00965 | -0.122 | -57.561
-10.5 | -0.531 | 0.00788 | -0.125 | -67.432
-10 | -0.494 | 0.00703 | -0.126 | -70.27
-9.5 | -0.452 | 0.00681 | -0.127 | -66.353
-9 | -0.407 | 0.00657 | -0.127 | -61.927
-8.5 | -0.36 | 0.00638 | -0.128 | -56.378
-8 | -0.31 | 0.00618 | -0.128 | -50.098
-7.5 | -0.258 | 0.00602 | -0.129 | -42.781
-7 | -0.204 | 0.00581 | -0.129 | -35.099
-6.5 | -0.149 | 0.00568 | -0.13 | -26.177
-6 | -0.092 | 0.0056 | -0.13 | -16.425
-5.5 | -0.034 | 0.00542 | -0.131 | -6.334
-5 | 0.024 | 0.00533 | -0.131 | 4.529
-4.5 | 0.083 | 0.00525 | -0.131 | 15.846
-4 | 0.143 | 0.00521 | -0.132 | 27.389
-3.5 | 0.203 | 0.00521 | -0.132 | 38.887
-3 | 0.262 | 0.00526 | -0.133 | 49.893
-2.5 | 0.322 | 0.00523 | -0.133 | 61.603
-2 | 0.382 | 0.00509 | -0.134 | 75.147
-1.5 | 0.443 | 0.00504 | -0.134 | 87.789
-1 | 0.502 | 0.00506 | -0.135 | 99.215
-0.5 | 0.562 | 0.00512 | -0.135 | 109.657
0 | 0.622 | 0.00529 | -0.135 | 117.44
0.5 | 0.681 | 0.00552 | -0.136 | 123.299
1 | 0.741 | 0.00578 | -0.136 | 128.107
1.5 | 0.798 | 0.00603 | -0.137 | 132.396
2 | 0.856 | 0.00635 | -0.137 | 134.901
2.5 | 0.915 | 0.00693 | -0.137 | 131.946
3 | 0.972 | 0.00737 | -0.138 | 131.959
3.5 | 1.029 | 0.00775 | -0.138 | 132.788
4 | 1.086 | 0.00799 | -0.138 | 135.903
4.5 | 1.14 | 0.00845 | -0.139 | 134.939
5 | 1.194 | 0.00845 | -0.139 | 141.272
5.5 | 1.245 | 0.009 | -0.139 | 138.317
6 | 1.295 | 0.0093 | -0.14 | 139.282
6.5 | 1.343 | 0.00934 | -0.14 | 143.767
7 | 1.388 | 0.00981 | -0.14 | 141.478
7.5 | 1.431 | 0.01013 | -0.141 | 141.307
8 | 1.472 | 0.01062 | -0.141 | 138.612
8.5 | 1.509 | 0.01092 | -0.141 | 138.224
9 | 1.541 | 0.01149 | -0.141 | 134.138
9.5 | 1.566 | 0.01199 | -0.142 | 130.666
10 | 1.587 | 0.01229 | -0.142 | 129.136
10.5 | 1.602 | 0.01153 | -0.142 | 138.936
11 | 1.612 | 0.0121 | -0.142 | 133.235
11.5 | 1.61 | 0.01475 | -0.142 | 109.169
12 | 1.601 | 0.0154 | -0.142 | 103.955
12.5 | 1.584 | 0.01633 | -0.142 | 96.971
13 | 1.56 | 0.01737 | -0.142 | 89.819
13.5 | 1.53 | 0.01855 | -0.142 | 82.451
14 | 1.492 | 0.01991 | -0.141 | 74.937
14.5 | 1.449 | 0.02154 | -0.141 | 67.243
15 | 1.401 | 0.02366 | -0.14 | 59.212
15.5 | 1.348 | 0.02666 | -0.139 | 50.57
16 | 1.293 | 0.03019 | -0.137 | 42.839

## 122. Re 14M Mach 0.00 (2)
BIGFOIL.COM POLAR EXPORT
fx83w108
FX 83-W-108 |  |  |  | Cl Max: | 2.0774 | at alpha= | 20 | deg
XFOIL ncrit=9 |  |  |  | L/D Max: | 148.402 | at alpha= | 9 | deg
Re: | 14000000 |  |  | Cd Min: | 0.04635 | at alpha= | 20 | deg
Mach: | 0 |  |  | Cl=0 at alpha= | -5.085 | deg
|  |  |  | @ Cl=0.1, Cd= | 0.0047535
|  |  |  | @ Cl=0.4, Cd= | 0.0043064
|  |  |  | @ Cl=0.6, Cd= | 0.0048484
alpha (deg) | Cl | Cd | Cm | Cl/Cd
-14.5 | -1.0631 | 0.01162 | -0.1311 | -91.4888
-14 | -1.0086 | 0.01089 | -0.1318 | -92.6171
-13.5 | -0.9528 | 0.01022 | -0.1326 | -93.229
-13 | -0.8938 | 0.00959 | -0.134 | -93.2013
-12.5 | -0.816 | 0.00902 | -0.1395 | -90.4656
-12 | -0.7554 | 0.00851 | -0.1411 | -88.7662
-11.5 | -0.6992 | 0.0081 | -0.1416 | -86.321
-11 | -0.6445 | 0.00774 | -0.1417 | -83.2687
-10.5 | -0.5899 | 0.00745 | -0.1417 | -79.1812
-10 | -0.5357 | 0.00717 | -0.1415 | -74.7141
-9.5 | -0.4818 | 0.00688 | -0.1413 | -70.0291
-9 | -0.428 | 0.00657 | -0.141 | -65.1446
-8.5 | -0.3743 | 0.00629 | -0.1406 | -59.5072
-8 | -0.3196 | 0.00605 | -0.1404 | -52.8264
-7.5 | -0.265 | 0.00587 | -0.1401 | -45.1448
-7 | -0.21 | 0.00567 | -0.1399 | -37.037
-6.5 | -0.1556 | 0.00548 | -0.1396 | -28.3942
-6 | -0.1007 | 0.00529 | -0.1393 | -19.0359
-5.5 | -0.0459 | 0.00513 | -0.139 | -8.9474
-5 | 0.0094 | 0.00499 | -0.1388 | 1.8838
-4.5 | 0.0643 | 0.00485 | -0.1386 | 13.2577
-4 | 0.1198 | 0.0047 | -0.1384 | 25.4894
-3.5 | 0.1749 | 0.00463 | -0.1381 | 37.7754
-3 | 0.2297 | 0.00454 | -0.1378 | 50.5947
-2.5 | 0.2841 | 0.00445 | -0.1374 | 63.8427
-2 | 0.3379 | 0.0044 | -0.1368 | 76.7955
-1.5 | 0.3908 | 0.00431 | -0.1361 | 90.6729
-1 | 0.4425 | 0.00429 | -0.1351 | 103.1469
-0.5 | 0.4932 | 0.00426 | -0.134 | 115.7746
0 | 0.54 | 0.0045 | -0.132 | 120
0.5 | 0.5861 | 0.00479 | -0.1299 | 122.3591
1 | 0.6337 | 0.00499 | -0.1281 | 126.994
1.5 | 0.6798 | 0.0053 | -0.126 | 128.2642
2 | 0.7266 | 0.00564 | -0.1241 | 128.8298
2.5 | 0.7736 | 0.00598 | -0.1222 | 129.3645
3 | 0.8204 | 0.00633 | -0.1202 | 129.6051
3.5 | 0.8682 | 0.0066 | -0.1185 | 131.5455
4 | 0.9148 | 0.00692 | -0.1166 | 132.1965
5 | 1.0073 | 0.0075 | -0.1126 | 134.3067
5.5 | 1.0533 | 0.00775 | -0.1105 | 135.9097
6 | 1.0977 | 0.00801 | -0.1082 | 137.0412
6.5 | 1.1411 | 0.00823 | -0.1057 | 138.6513
7 | 1.1843 | 0.00836 | -0.1032 | 141.6627
9 | 1.5048 | 0.01014 | -0.1278 | 148.4024
9.5 | 1.5506 | 0.01064 | -0.1261 | 145.7331
10 | 1.5971 | 0.01109 | -0.1246 | 144.0126
10.5 | 1.6406 | 0.01162 | -0.1226 | 141.1876
11 | 1.6768 | 0.01219 | -0.119 | 137.5554
11.5 | 1.7142 | 0.01275 | -0.1158 | 134.4471
12 | 1.7506 | 0.01333 | -0.1126 | 131.3278
12.5 | 1.786 | 0.01398 | -0.1093 | 127.7539
13 | 1.8197 | 0.01473 | -0.1059 | 123.537
13.5 | 1.8495 | 0.0157 | -0.102 | 117.8025
14 | 1.8788 | 0.01674 | -0.0983 | 112.2342
14.5 | 1.9086 | 0.01781 | -0.0949 | 107.1645
15 | 1.9366 | 0.01903 | -0.0914 | 101.7656
15.5 | 1.9627 | 0.02043 | -0.088 | 96.0695
16 | 1.984 | 0.0222 | -0.0841 | 89.3694
16.5 | 2.0033 | 0.02418 | -0.0804 | 82.8495
17 | 2.0218 | 0.02632 | -0.0769 | 76.8161
17.5 | 2.0381 | 0.02871 | -0.0735 | 70.9892
18 | 2.0482 | 0.0317 | -0.0699 | 64.612
18.5 | 2.06 | 0.03473 | -0.0669 | 59.3147
19 | 2.0683 | 0.03817 | -0.064 | 54.1865
19.5 | 2.0727 | 0.04219 | -0.0613 | 49.1278
20 | 2.0774 | 0.04635 | -0.0591 | 44.8198

## 123. Re 14M Mach 0.10 (1)
BIGFOIL.COM POLAR EXPORT
fx83w108
FX 83-W-108 |  |  |  | Cl Max: | 1.607 | at alpha= | 11 | deg
JavaFoil+Calcfoil stall+Eppler ext transition |  |  |  | L/D Max: | 144.598 | at alpha= | 11 | deg
Re: | 14000000 |  |  | Cd Min: | 0.00505 | at alpha= | -1.5 | deg
Mach: | 0.1 |  |  | Cl=0 at alpha= | -5.2034 | deg
|  |  |  | @ Cl=0.1, Cd= | 0.0052492
|  |  |  | @ Cl=0.4, Cd= | 0.005109
|  |  |  | @ Cl=0.6, Cd= | 0.0052292
alpha (deg) | Cl | Cd | Cm | Cl/Cd
-18 | -0.501 | 0.13133 | -0.065 | -3.815
-17.5 | -0.514 | 0.12357 | -0.066 | -4.163
-17 | -0.527 | 0.11584 | -0.069 | -4.547
-16.5 | -0.538 | 0.10799 | -0.071 | -4.981
-16 | -0.547 | 0.10071 | -0.073 | -5.435
-15.5 | -0.555 | 0.09381 | -0.075 | -5.915
-15 | -0.561 | 0.08565 | -0.079 | -6.551
-14.5 | -0.565 | 0.07745 | -0.083 | -7.3
-14 | -0.57 | 0.06628 | -0.088 | -8.602
-13.5 | -0.571 | 0.05713 | -0.093 | -9.991
-13 | -0.573 | 0.04471 | -0.099 | -12.815
-12.5 | -0.569 | 0.03597 | -0.103 | -15.806
-12 | -0.563 | 0.02645 | -0.109 | -21.267
-11.5 | -0.558 | 0.01622 | -0.116 | -34.399
-11 | -0.547 | 0.01059 | -0.121 | -51.687
-10.5 | -0.529 | 0.00845 | -0.126 | -62.551
-10 | -0.493 | 0.0071 | -0.127 | -69.474
-9.5 | -0.452 | 0.00686 | -0.127 | -65.885
-9 | -0.407 | 0.00662 | -0.128 | -61.532
-8.5 | -0.36 | 0.00641 | -0.128 | -56.208
-8 | -0.31 | 0.00621 | -0.129 | -50.019
-7.5 | -0.259 | 0.00604 | -0.129 | -42.772
-7 | -0.205 | 0.00583 | -0.13 | -35.096
-6.5 | -0.149 | 0.00569 | -0.13 | -26.221
-6 | -0.092 | 0.00562 | -0.131 | -16.453
-5.5 | -0.035 | 0.00543 | -0.131 | -6.351
-5 | 0.024 | 0.00534 | -0.132 | 4.545
-4.5 | 0.084 | 0.00526 | -0.132 | 15.899
-4 | 0.143 | 0.00522 | -0.133 | 27.481
-3.5 | 0.204 | 0.00521 | -0.133 | 39.034
-3 | 0.264 | 0.00527 | -0.133 | 50.087
-2.5 | 0.324 | 0.00524 | -0.134 | 61.83
-2 | 0.384 | 0.00513 | -0.134 | 74.952
-1.5 | 0.445 | 0.00505 | -0.135 | 88.101
-1 | 0.505 | 0.00507 | -0.135 | 99.635
-0.5 | 0.565 | 0.00513 | -0.136 | 110.035
0 | 0.625 | 0.0053 | -0.136 | 117.906
0.5 | 0.685 | 0.00554 | -0.136 | 123.672
1 | 0.744 | 0.0058 | -0.137 | 128.41
1.5 | 0.802 | 0.00604 | -0.137 | 132.668
2 | 0.861 | 0.00637 | -0.138 | 135.141
2.5 | 0.919 | 0.00696 | -0.138 | 132.101
3 | 0.977 | 0.00739 | -0.138 | 132.125
3.5 | 1.034 | 0.00779 | -0.139 | 132.828
4 | 1.091 | 0.00803 | -0.139 | 135.886
4.5 | 1.146 | 0.0085 | -0.14 | 134.834
5 | 1.199 | 0.0085 | -0.14 | 141.098
5.5 | 1.251 | 0.00906 | -0.14 | 138.113
6 | 1.301 | 0.00936 | -0.141 | 138.982
6.5 | 1.348 | 0.00941 | -0.141 | 143.252
7 | 1.394 | 0.00984 | -0.141 | 141.638
7.5 | 1.436 | 0.01023 | -0.141 | 140.451
8 | 1.476 | 0.01072 | -0.142 | 137.715
8.5 | 1.513 | 0.01104 | -0.142 | 137.085
9 | 1.543 | 0.01161 | -0.142 | 132.932
9.5 | 1.567 | 0.01213 | -0.142 | 129.244
10 | 1.586 | 0.01114 | -0.143 | 142.3
10.5 | 1.599 | 0.01168 | -0.143 | 136.86
11 | 1.607 | 0.01111 | -0.143 | 144.598
11.5 | 1.601 | 0.01498 | -0.143 | 106.898
12 | 1.588 | 0.0157 | -0.143 | 101.143
12.5 | 1.566 | 0.01672 | -0.143 | 93.679
13 | 1.537 | 0.01779 | -0.143 | 86.391
13.5 | 1.499 | 0.01912 | -0.142 | 78.438
14 | 1.455 | 0.02063 | -0.142 | 70.528
14.5 | 1.406 | 0.02256 | -0.141 | 62.313
15 | 1.35 | 0.02526 | -0.14 | 53.445
15.5 | 1.29 | 0.0289 | -0.138 | 44.633
16 | 1.224 | 0.03462 | -0.136 | 35.349

## 124. Re 14M Mach 0.10 (2)
BIGFOIL.COM POLAR EXPORT
fx83w108
FX 83-W-108 |  |  |  | Cl Max: | 2.0687 | at alpha= | 20 | deg
XFOIL ncrit=9 |  |  |  | L/D Max: | 152.298 | at alpha= | 7.5 | deg
Re: | 14000000 |  |  | Cd Min: | 0.06053 | at alpha= | -20 | deg
Mach: | 0.1 |  |  | Cl=0 at alpha= | -5.0782 | deg
|  |  |  | @ Cl=0.1, Cd= | 0.0047599
|  |  |  | @ Cl=0.4, Cd= | 0.0043072
|  |  |  | @ Cl=0.6, Cd= | 0.0048277
alpha (deg) | Cl | Cd | Cm | Cl/Cd
-20 | -1.3535 | 0.06053 | -0.0918 | -22.3608
-19 | -1.4827 | 0.02869 | -0.1196 | -51.68
-18.5 | -1.4689 | 0.02173 | -0.1306 | -67.5978
-18 | -1.4338 | 0.01956 | -0.1308 | -73.3027
-17.5 | -1.389 | 0.01812 | -0.1312 | -76.6556
-17 | -1.34 | 0.01674 | -0.1318 | -80.0478
-16.5 | -1.2869 | 0.01543 | -0.133 | -83.4025
-16 | -1.2371 | 0.01461 | -0.1327 | -84.6749
-15 | -1.1317 | 0.01273 | -0.1332 | -88.9002
-14.5 | -1.0757 | 0.01218 | -0.1337 | -88.3169
-14 | -1.0206 | 0.01136 | -0.1342 | -89.8415
-13.5 | -0.9642 | 0.01059 | -0.1349 | -91.0482
-13 | -0.9049 | 0.00989 | -0.136 | -91.4965
-12.5 | -0.8267 | 0.00927 | -0.1412 | -89.1802
-12 | -0.7643 | 0.00871 | -0.1429 | -87.7497
-11.5 | -0.7072 | 0.00824 | -0.1433 | -85.8252
-11 | -0.6517 | 0.00786 | -0.1433 | -82.9135
-10.5 | -0.5964 | 0.00753 | -0.1431 | -79.2032
-10 | -0.5415 | 0.00724 | -0.1428 | -74.7928
-9.5 | -0.4869 | 0.00695 | -0.1425 | -70.0576
-9 | -0.4324 | 0.00663 | -0.1421 | -65.2187
-8.5 | -0.3781 | 0.00634 | -0.1417 | -59.6372
-8 | -0.323 | 0.00608 | -0.1414 | -53.125
-7.5 | -0.268 | 0.00589 | -0.1411 | -45.5008
-7 | -0.2124 | 0.0057 | -0.1408 | -37.2632
-6.5 | -0.1574 | 0.0055 | -0.1405 | -28.6182
-6 | -0.1022 | 0.00531 | -0.1401 | -19.2467
-5.5 | -0.0469 | 0.00514 | -0.1398 | -9.1245
-5 | 0.0087 | 0.005 | -0.1396 | 1.74
-4.5 | 0.0641 | 0.00485 | -0.1393 | 13.2165
-4 | 0.1199 | 0.00471 | -0.1391 | 25.4565
-3.5 | 0.1754 | 0.00464 | -0.1388 | 37.8017
-3 | 0.2305 | 0.00455 | -0.1384 | 50.6593
-2.5 | 0.2854 | 0.00446 | -0.138 | 63.991
-2 | 0.3395 | 0.0044 | -0.1375 | 77.1591
-1.5 | 0.3926 | 0.00431 | -0.1367 | 91.0905
-1 | 0.4448 | 0.00429 | -0.1358 | 103.683
-0.5 | 0.4959 | 0.00425 | -0.1346 | 116.6824
0 | 0.5428 | 0.00449 | -0.1326 | 120.8909
0.5 | 0.5892 | 0.00478 | -0.1305 | 123.2636
1 | 0.6368 | 0.00499 | -0.1286 | 127.6152
1.5 | 0.6831 | 0.0053 | -0.1265 | 128.8868
2 | 0.73 | 0.00565 | -0.1245 | 129.2035
2.5 | 0.7772 | 0.00599 | -0.1225 | 129.7496
3 | 0.824 | 0.00634 | -0.1205 | 129.9685
3.5 | 0.8719 | 0.00662 | -0.1187 | 131.7069
4 | 0.9187 | 0.00694 | -0.1167 | 132.3775
4.5 | 0.9649 | 0.00727 | -0.1146 | 132.7235
5 | 1.0115 | 0.00753 | -0.1126 | 134.3293
5.5 | 1.0575 | 0.00778 | -0.1105 | 135.9254
6 | 1.102 | 0.00804 | -0.108 | 137.0647
6.5 | 1.1456 | 0.00827 | -0.1054 | 138.5248
7 | 1.1872 | 0.00839 | -0.1024 | 141.5018
7.5 | 1.3387 | 0.00879 | -0.1249 | 152.2981
8 | 1.4101 | 0.00929 | -0.1287 | 151.7869
8.5 | 1.4656 | 0.00977 | -0.129 | 150.0102
9 | 1.5128 | 0.01025 | -0.1273 | 147.5902
9.5 | 1.5592 | 0.01075 | -0.1256 | 145.0419
10 | 1.606 | 0.01123 | -0.1239 | 143.0098
10.5 | 1.6459 | 0.01177 | -0.1209 | 139.8386
11 | 1.6833 | 0.01235 | -0.1174 | 136.2996
11.5 | 1.7209 | 0.01293 | -0.1141 | 133.0936
12 | 1.7575 | 0.01355 | -0.1107 | 129.7048
12.5 | 1.7927 | 0.01426 | -0.1072 | 125.7153
13 | 1.8259 | 0.0151 | -0.1036 | 120.9205
13.5 | 1.8556 | 0.01616 | -0.0996 | 114.8267
14 | 1.886 | 0.01723 | -0.0959 | 109.4602
14.5 | 1.9156 | 0.01839 | -0.0923 | 104.1653
15 | 1.9428 | 0.01976 | -0.0886 | 98.3198
15.5 | 1.966 | 0.02144 | -0.0847 | 91.6978
16 | 1.9873 | 0.02336 | -0.0809 | 85.0728
16.5 | 2.0053 | 0.02557 | -0.077 | 78.4239
17 | 2.0195 | 0.02818 | -0.0731 | 71.6643
17.5 | 2.0357 | 0.03074 | -0.0697 | 66.2232
18 | 2.047 | 0.03387 | -0.0663 | 60.437
18.5 | 2.0543 | 0.03747 | -0.0631 | 54.8252
19 | 2.061 | 0.04133 | -0.0603 | 49.8669
19.5 | 2.0639 | 0.04577 | -0.0579 | 45.0929
20 | 2.0687 | 0.05021 | -0.0559 | 41.201

## 125. Re 14M Mach 0.25 (1)
BIGFOIL.COM POLAR EXPORT
fx83w108
FX 83-W-108 |  |  |  | Cl Max: | 1.568 | at alpha= | 10 | deg
JavaFoil+Calcfoil stall+Eppler ext transition |  |  |  | L/D Max: | 140.169 | at alpha= | 5 | deg
Re: | 14000000 |  |  | Cd Min: | 0.00503 | at alpha= | -1 | deg
Mach: | 0.25 |  |  | Cl=0 at alpha= | -5.2083 | deg
|  |  |  | @ Cl=0.1, Cd= | 0.0052808
|  |  |  | @ Cl=0.4, Cd= | 0.0052463
|  |  |  | @ Cl=0.6, Cd= | 0.0052248
alpha (deg) | Cl | Cd | Cm | Cl/Cd
-16.5 | -0.28 | 0.12689 | -0.062 | -2.208
-16 | -0.321 | 0.11815 | -0.064 | -2.714
-15.5 | -0.357 | 0.10939 | -0.066 | -3.261
-15 | -0.388 | 0.10187 | -0.068 | -3.813
-14.5 | -0.416 | 0.09395 | -0.071 | -4.429
-14 | -0.438 | 0.08753 | -0.073 | -5.009
-13.5 | -0.455 | 0.08227 | -0.074 | -5.533
-13 | -0.467 | 0.07582 | -0.077 | -6.16
-12.5 | -0.475 | 0.06753 | -0.083 | -7.037
-12 | -0.482 | 0.05404 | -0.093 | -8.916
-11.5 | -0.486 | 0.03797 | -0.104 | -12.799
-11 | -0.483 | 0.02614 | -0.112 | -18.498
-10.5 | -0.481 | 0.01516 | -0.12 | -31.697
-10 | -0.473 | 0.00918 | -0.127 | -51.486
-9.5 | -0.447 | 0.00715 | -0.131 | -62.5
-9 | -0.406 | 0.00687 | -0.131 | -59.184
-8.5 | -0.362 | 0.0066 | -0.132 | -54.833
-8 | -0.314 | 0.00637 | -0.132 | -49.241
-7.5 | -0.262 | 0.00609 | -0.133 | -43.029
-7 | -0.208 | 0.00598 | -0.133 | -34.818
-6.5 | -0.152 | 0.00578 | -0.134 | -26.337
-6 | -0.094 | 0.00569 | -0.134 | -16.617
-5.5 | -0.035 | 0.00548 | -0.135 | -6.445
-5 | 0.025 | 0.00538 | -0.135 | 4.618
-4.5 | 0.086 | 0.00529 | -0.136 | 16.216
-4 | 0.147 | 0.00525 | -0.136 | 28.039
-3.5 | 0.209 | 0.00525 | -0.137 | 39.842
-3 | 0.271 | 0.00529 | -0.137 | 51.229
-2.5 | 0.333 | 0.00527 | -0.138 | 63.11
-2 | 0.395 | 0.00526 | -0.138 | 75.047
-1.5 | 0.457 | 0.00509 | -0.139 | 89.901
-1 | 0.519 | 0.00503 | -0.139 | 103.095
-0.5 | 0.58 | 0.00517 | -0.139 | 112.204
0 | 0.642 | 0.00534 | -0.14 | 120.267
0.5 | 0.703 | 0.0056 | -0.14 | 125.617
1 | 0.765 | 0.00588 | -0.141 | 130.137
1.5 | 0.824 | 0.00614 | -0.141 | 134.13
2 | 0.884 | 0.00646 | -0.141 | 136.791
2.5 | 0.944 | 0.00711 | -0.142 | 132.835
3 | 1.003 | 0.00757 | -0.142 | 132.584
3.5 | 1.062 | 0.00799 | -0.143 | 132.979
4 | 1.12 | 0.00825 | -0.143 | 135.794
4.5 | 1.176 | 0.00875 | -0.143 | 134.291
5 | 1.23 | 0.00877 | -0.144 | 140.169
5.5 | 1.281 | 0.00938 | -0.144 | 136.639
6 | 1.331 | 0.00972 | -0.144 | 136.86
6.5 | 1.378 | 0.00985 | -0.145 | 139.824
7 | 1.421 | 0.01039 | -0.145 | 136.773
7.5 | 1.461 | 0.01085 | -0.145 | 134.632
8 | 1.497 | 0.01137 | -0.146 | 131.656
8.5 | 1.526 | 0.0119 | -0.146 | 128.318
9 | 1.55 | 0.01237 | -0.146 | 125.298
9.5 | 1.563 | 0.0114 | -0.146 | 137.114
10 | 1.568 | 0.012 | -0.146 | 130.728
10.5 | 1.565 | 0.01483 | -0.146 | 105.517
11 | 1.552 | 0.01563 | -0.147 | 99.3
11.5 | 1.519 | 0.01662 | -0.147 | 91.361
12 | 1.47 | 0.01791 | -0.146 | 82.065
12.5 | 1.406 | 0.01948 | -0.146 | 72.167
13 | 1.326 | 0.02171 | -0.145 | 61.096
13.5 | 1.233 | 0.02514 | -0.143 | 49.062
14 | 1.112 | 0.03492 | -0.137 | 31.834
14.5 | 0.912 | 0.08736 | -0.104 | 10.437
15 | 0.809 | 0.10622 | -0.091 | 7.617

## 126. Re 14M Mach 0.25 (2)
BIGFOIL.COM POLAR EXPORT
fx83w108
FX 83-W-108 |  |  |  | Cl Max: | 2.0331 | at alpha= | 18 | deg
XFOIL ncrit=9 |  |  |  | L/D Max: | 149.663 | at alpha= | 7.5 | deg
Re: | 14000000 |  |  | Cd Min: | 0.2144 | at alpha= | -20 | deg
Mach: | 0.25 |  |  | Cl=0 at alpha= | -5.0392 | deg
|  |  |  | @ Cl=0.1, Cd= | 0.0048093
|  |  |  | @ Cl=0.4, Cd= | 0.0043344
|  |  |  | @ Cl=0.6, Cd= | 0.0047277
alpha (deg) | Cl | Cd | Cm | Cl/Cd
-20 | -0.5996 | 0.2144 | -0.0029 | -2.7966
-19.5 | -0.5865 | 0.20822 | -0.0061 | -2.8167
-18.5 | -0.6036 | 0.17949 | -0.02 | -3.3629
-18 | -0.6049 | 0.16764 | -0.0273 | -3.6083
-17.5 | -0.5898 | 0.1603 | -0.0323 | -3.6794
-17 | -0.6198 | 0.14304 | -0.0423 | -4.3331
-16.5 | -1.043 | 0.06661 | -0.0977 | -15.6583
-16 | -1.1389 | 0.04555 | -0.1173 | -25.0033
-15.5 | -1.2029 | 0.02761 | -0.1379 | -43.5675
-15 | -1.1827 | 0.0202 | -0.1484 | -58.5495
-14.5 | -1.135 | 0.01768 | -0.1488 | -64.1968
-14 | -1.0822 | 0.01566 | -0.1487 | -69.106
-13.5 | -1.0259 | 0.01394 | -0.1484 | -73.594
-13 | -0.9657 | 0.0125 | -0.1483 | -77.256
-12.5 | -0.9004 | 0.01119 | -0.149 | -80.4647
-12 | -0.818 | 0.01007 | -0.153 | -81.2314
-11.5 | -0.7536 | 0.0093 | -0.1531 | -81.0323
-11 | -0.6927 | 0.0087 | -0.1525 | -79.6207
-10.5 | -0.6337 | 0.00815 | -0.1516 | -77.7546
-10 | -0.5749 | 0.00771 | -0.1507 | -74.5655
-9.5 | -0.5166 | 0.00733 | -0.1498 | -70.4775
-9 | -0.458 | 0.00701 | -0.1489 | -65.3352
-8.5 | -0.4001 | 0.00666 | -0.148 | -60.0751
-8 | -0.3424 | 0.00633 | -0.1472 | -54.0916
-7.5 | -0.2846 | 0.00604 | -0.1465 | -47.1192
-7 | -0.2265 | 0.00582 | -0.1458 | -38.9175
-6.5 | -0.1683 | 0.00563 | -0.1453 | -29.8934
-6 | -0.1108 | 0.00541 | -0.1447 | -20.4806
-5.5 | -0.0529 | 0.00523 | -0.1442 | -10.1147
-5 | 0.0045 | 0.00506 | -0.1436 | 0.88933
-4.5 | 0.0625 | 0.0049 | -0.1433 | 12.7551
-4 | 0.1204 | 0.00476 | -0.1429 | 25.2941
-3.5 | 0.1778 | 0.00466 | -0.1425 | 38.1545
-3 | 0.235 | 0.00457 | -0.1421 | 51.4223
-2.5 | 0.292 | 0.00448 | -0.1417 | 65.1786
-2 | 0.3481 | 0.00441 | -0.1411 | 78.9342
-1.5 | 0.403 | 0.00433 | -0.1403 | 93.0716
-1 | 0.4573 | 0.00427 | -0.1393 | 107.096
-0.5 | 0.5098 | 0.00422 | -0.1381 | 120.8057
0 | 0.5593 | 0.00442 | -0.1362 | 126.5385
0.5 | 0.6056 | 0.00477 | -0.1336 | 126.9602
1.5 | 0.7014 | 0.00529 | -0.1292 | 132.5898
2 | 0.7484 | 0.00568 | -0.1268 | 131.7606
2.5 | 0.7964 | 0.00603 | -0.1245 | 132.073
3 | 0.8433 | 0.00643 | -0.1221 | 131.1509
3.5 | 0.892 | 0.00673 | -0.1199 | 132.5409
4 | 0.9393 | 0.00706 | -0.1175 | 133.0453
4.5 | 0.9858 | 0.00741 | -0.1149 | 133.0364
5 | 1.0335 | 0.00767 | -0.1125 | 134.7458
5.5 | 1.0791 | 0.00797 | -0.1096 | 135.3952
6 | 1.1214 | 0.00823 | -0.106 | 136.2576
6.5 | 1.1602 | 0.00844 | -0.1016 | 137.4645
7 | 1.2028 | 0.00867 | -0.0981 | 138.7313
7.5 | 1.3769 | 0.0092 | -0.1241 | 149.663
8 | 1.4479 | 0.00978 | -0.1267 | 148.047
8.5 | 1.508 | 0.01033 | -0.1269 | 145.9826
9 | 1.5552 | 0.01089 | -0.1242 | 142.8099
9.5 | 1.5977 | 0.01137 | -0.1204 | 140.5189
10 | 1.6399 | 0.01195 | -0.1167 | 137.2301
10.5 | 1.6786 | 0.01267 | -0.1124 | 132.4862
11 | 1.7181 | 0.01339 | -0.1084 | 128.3122
11.5 | 1.7569 | 0.01418 | -0.1043 | 123.8999
12 | 1.7937 | 0.01511 | -0.1 | 118.7095
12.5 | 1.8274 | 0.01626 | -0.0955 | 112.3862
13 | 1.8596 | 0.01759 | -0.0909 | 105.7192
13.5 | 1.8917 | 0.01898 | -0.0866 | 99.6681
14 | 1.9187 | 0.02078 | -0.0819 | 92.334
14.5 | 1.9442 | 0.0228 | -0.0773 | 85.2719
15 | 1.9636 | 0.02532 | -0.0724 | 77.5513
15.5 | 1.9819 | 0.02808 | -0.0679 | 70.5805
16 | 1.9984 | 0.0311 | -0.0636 | 64.2572
16.5 | 2.0091 | 0.0348 | -0.0594 | 57.7328
17 | 2.0188 | 0.03877 | -0.0556 | 52.0712
17.5 | 2.0292 | 0.04298 | -0.0525 | 47.2127
18 | 2.0331 | 0.04796 | -0.0496 | 42.3916
18.5 | 2.0322 | 0.05372 | -0.0473 | 37.8295
19 | 2.0268 | 0.06024 | -0.0457 | 33.6454
19.5 | 2.0128 | 0.06804 | -0.045 | 29.5826
20 | 1.997 | 0.07647 | -0.0452 | 26.1148

## 127. Re 14M Mach 0.50 (1)
BIGFOIL.COM POLAR EXPORT
fx83w108
FX 83-W-108 |  |  |  | Cl Max: | 1.457 | at alpha= | 6.5 | deg
JavaFoil+Calcfoil stall+Eppler ext transition |  |  |  | L/D Max: | 138.559 | at alpha= | 2 | deg
Re: | 14000000 |  |  | Cd Min: | 0.00516 | at alpha= | -1 | deg
Mach: | 0.5 |  |  | Cl=0 at alpha= | -5.2046 | deg
|  |  |  | @ Cl=0.1, Cd= | 0.0055035
|  |  |  | @ Cl=0.4, Cd= | 0.0054359
|  |  |  | @ Cl=0.6, Cd= | 0.0052325
alpha (deg) | Cl | Cd | Cm | Cl/Cd
-20 | -0.806 | 0.16624 | -0.079 | -4.847
-19.5 | -0.778 | 0.15951 | -0.078 | -4.879
-19 | -0.752 | 0.15716 | -0.078 | -4.783
-18.5 | -0.727 | 0.13938 | -0.081 | -5.218
-18 | -0.7 | 0.13306 | -0.081 | -5.261
-17.5 | -0.672 | 0.12966 | -0.079 | -5.181
-17 | -0.646 | 0.11585 | -0.08 | -5.574
-16.5 | -0.62 | 0.1078 | -0.082 | -5.753
-16 | -0.595 | 0.10018 | -0.085 | -5.935
-15.5 | -0.564 | 0.10841 | -0.079 | -5.201
-15 | -0.536 | 0.1027 | -0.078 | -5.222
-14.5 | -0.51 | 0.09474 | -0.081 | -5.385
-14 | -0.485 | 0.08675 | -0.084 | -5.587
-13.5 | -0.461 | 0.07703 | -0.09 | -5.984
-13 | -0.427 | 0.09074 | -0.075 | -4.7
-12.5 | -0.4 | 0.08111 | -0.078 | -4.934
-12 | -0.375 | 0.07203 | -0.085 | -5.209
-11.5 | -0.352 | 0.0612 | -0.095 | -5.759
-11 | -0.338 | 0.0418 | -0.113 | -8.076
-10.5 | -0.29 | 0.06918 | -0.074 | -4.193
-10 | -0.263 | 0.06388 | -0.076 | -4.116
-9.5 | -0.238 | 0.05435 | -0.088 | -4.381
-9 | -0.222 | 0.03342 | -0.116 | -6.647
-8.5 | -0.18 | 0.06032 | -0.064 | -2.983
-8 | -0.157 | 0.04285 | -0.097 | -3.658
-7.5 | -0.205 | 0.0161 | -0.133 | -12.704
-7 | -0.206 | 0.0068 | -0.149 | -30.284
-6.5 | -0.159 | 0.0064 | -0.15 | -24.802
-6 | -0.101 | 0.00612 | -0.15 | -16.549
-5.5 | -0.039 | 0.00591 | -0.151 | -6.517
-5 | 0.027 | 0.00569 | -0.151 | 4.813
-4.5 | 0.095 | 0.00551 | -0.152 | 17.267
-4 | 0.164 | 0.00542 | -0.152 | 30.226
-3.5 | 0.233 | 0.00537 | -0.153 | 43.392
-3 | 0.302 | 0.0054 | -0.153 | 56.024
-2.5 | 0.372 | 0.00544 | -0.154 | 68.293
-2 | 0.441 | 0.00543 | -0.154 | 81.201
-1.5 | 0.511 | 0.00527 | -0.155 | 96.955
-1 | 0.58 | 0.00516 | -0.155 | 112.406
-0.5 | 0.649 | 0.00541 | -0.156 | 119.908
0 | 0.718 | 0.00553 | -0.156 | 129.753
0.5 | 0.786 | 0.00599 | -0.157 | 131.348
1 | 0.855 | 0.00634 | -0.157 | 134.97
1.5 | 0.92 | 0.00672 | -0.158 | 136.859
2 | 0.987 | 0.00712 | -0.158 | 138.559
2.5 | 1.053 | 0.00786 | -0.159 | 134.017
3 | 1.119 | 0.00846 | -0.159 | 132.145
3.5 | 1.183 | 0.00905 | -0.159 | 130.726
4 | 1.244 | 0.0097 | -0.16 | 128.324
4.5 | 1.302 | 0.01016 | -0.16 | 128.199
5 | 1.355 | 0.0107 | -0.161 | 126.609
5.5 | 1.399 | 0.01097 | -0.161 | 127.516
6 | 1.435 | 0.0117 | -0.161 | 122.648
6.5 | 1.457 | 0.0112 | -0.161 | 130.098
7 | 1.456 | 0.01194 | -0.162 | 121.953
7.5 | 1.412 | 0.01518 | -0.162 | 92.978
8 | 1.231 | 0.01668 | -0.162 | 73.826
8.5 | 0.919 | 0.01806 | -0.162 | 50.866
9 | 0.776 | 0.06398 | -0.087 | 12.123
9.5 | 0.976 | 0.02006 | -0.161 | 48.647
10 | 0.834 | 0.06808 | -0.096 | 12.25
10.5 | 1.04 | 0.02082 | -0.161 | 49.929
11 | 1.06 | 0.02374 | -0.16 | 44.648
11.5 | 1.025 | 0.03947 | -0.147 | 25.979

## 128. Re 14M Mach 0.50 (2)
BIGFOIL.COM POLAR EXPORT
fx83w108
FX 83-W-108 |  |  |  | Cl Max: | 1.7312 | at alpha= | 10 | deg
XFOIL ncrit=9 |  |  |  | L/D Max: | 149 | at alpha= | 1 | deg
Re: | 14000000 |  |  | Cd Min: | 0.24666 | at alpha= | -20 | deg
Mach: | 0.5 |  |  | Cl=0 at alpha= | -4.8766 | deg
|  |  |  | @ Cl=0.1, Cd= | 0.0050405
|  |  |  | @ Cl=0.4, Cd= | 0.0044495
|  |  |  | @ Cl=0.6, Cd= | 0.0042619
alpha (deg) | Cl | Cd | Cm | Cl/Cd
-20 | -0.6035 | 0.24666 | 0.0009 | -2.4467
-19 | -0.5619 | 0.23143 | -0.0082 | -2.4279
-18.5 | -0.5369 | 0.22217 | -0.0148 | -2.4166
-18 | -0.5141 | 0.21225 | -0.0214 | -2.4221
-17.5 | -0.4918 | 0.20316 | -0.0274 | -2.4208
-17 | -0.4675 | 0.19477 | -0.0334 | -2.4003
-16.5 | -0.4445 | 0.18618 | -0.0392 | -2.3875
-16 | -0.4188 | 0.17838 | -0.0451 | -2.3478
-15.5 | -0.4145 | 0.1676 | -0.0489 | -2.4732
-15 | -0.3966 | 0.15965 | -0.0533 | -2.4842
-14.5 | -0.3741 | 0.15258 | -0.0578 | -2.4518
-12.5 | -0.3217 | 0.1166 | -0.0797 | -2.759
-12 | -0.3109 | 0.10868 | -0.0841 | -2.8607
-11.5 | -0.3211 | 0.09746 | -0.0907 | -3.2947
-11 | -0.3346 | 0.08638 | -0.0978 | -3.8736
-10.5 | -0.3489 | 0.0758 | -0.1053 | -4.6029
-10 | -0.3637 | 0.06557 | -0.1134 | -5.5467
-9.5 | -0.379 | 0.05541 | -0.1221 | -6.8399
-9 | -0.3906 | 0.04526 | -0.1315 | -8.6301
-8.5 | -0.4003 | 0.03323 | -0.1451 | -12.0463
-8 | -0.3709 | 0.01565 | -0.1794 | -23.6997
-7.5 | -0.3502 | 0.00936 | -0.1766 | -37.4145
-7 | -0.2943 | 0.00716 | -0.172 | -41.1034
-6.5 | -0.2261 | 0.00639 | -0.1687 | -35.3834
-6 | -0.1556 | 0.00595 | -0.1663 | -26.1513
-5.5 | -0.0857 | 0.00565 | -0.1643 | -15.1681
-5 | -0.0168 | 0.00538 | -0.1626 | -3.1227
-4.5 | 0.0513 | 0.00517 | -0.1612 | 9.9226
-4 | 0.119 | 0.00499 | -0.1601 | 23.8477
-3.5 | 0.186 | 0.00483 | -0.1591 | 38.5093
-3 | 0.2526 | 0.0047 | -0.1582 | 53.7447
-2.5 | 0.3184 | 0.00459 | -0.1574 | 69.3682
-2 | 0.3836 | 0.00447 | -0.1566 | 85.8166
-1.5 | 0.4476 | 0.00439 | -0.1557 | 101.959
-1 | 0.5094 | 0.0043 | -0.1544 | 118.4651
0 | 0.6284 | 0.00425 | -0.151 | 147.8588
0.5 | 0.6791 | 0.00461 | -0.1475 | 147.3102
1 | 0.7301 | 0.0049 | -0.144 | 149
1.5 | 0.7794 | 0.00528 | -0.1401 | 147.6136
2 | 0.8229 | 0.00586 | -0.135 | 140.4266
2.5 | 0.8711 | 0.00628 | -0.1307 | 138.7102
3 | 0.9132 | 0.0067 | -0.125 | 136.2985
3.5 | 0.9539 | 0.00711 | -0.1189 | 134.1632
4 | 0.9994 | 0.00755 | -0.1137 | 132.3709
4.5 | 1.0431 | 0.00803 | -0.1081 | 129.9004
5 | 1.0914 | 0.00843 | -0.1032 | 129.4662
5.5 | 1.1366 | 0.00898 | -0.0978 | 126.5702
6 | 1.1874 | 0.00946 | -0.0933 | 125.518
6.5 | 1.2437 | 0.00994 | -0.0897 | 125.1207
7 | 1.3178 | 0.01062 | -0.0896 | 124.0866
8 | 1.5651 | 0.01243 | -0.1066 | 125.9131
8.5 | 1.6374 | 0.01372 | -0.1044 | 119.344
9 | 1.6841 | 0.0152 | -0.0976 | 110.7961
9.5 | 1.7207 | 0.01739 | -0.0895 | 98.9477
10 | 1.7312 | 0.02122 | -0.0795 | 81.5834
10.5 | 1.7095 | 0.02726 | -0.0689 | 62.7109
11 | 1.6784 | 0.03458 | -0.0601 | 48.5367
11.5 | 1.6386 | 0.04343 | -0.0539 | 37.7297
12 | 1.595 | 0.05369 | -0.0508 | 29.7076
12.5 | 1.55 | 0.06537 | -0.0508 | 23.7112
13 | 1.5067 | 0.07825 | -0.0536 | 19.255
13.5 | 1.4662 | 0.09205 | -0.0588 | 15.9283
14 | 1.4303 | 0.10634 | -0.0655 | 13.4503
14.5 | 1.3997 | 0.12083 | -0.0732 | 11.584
15 | 1.3741 | 0.13497 | -0.0809 | 10.1808

## 129. Re 16M Mach 0.00 (1)
BIGFOIL.COM POLAR EXPORT
fx83w108
FX 83-W-108 |  |  |  | Cl Max: | 1.613 | at alpha= | 11 | deg
JavaFoil+Calcfoil stall+Eppler ext transition |  |  |  | L/D Max: | 146.401 | at alpha= | 6.5 | deg
Re: | 16000000 |  |  | Cd Min: | 0.00514 | at alpha= | -1 | deg
Mach: | 0 |  |  | Cl=0 at alpha= | -5.2069 | deg
|  |  |  | @ Cl=0.1, Cd= | 0.0052302
|  |  |  | @ Cl=0.4, Cd= | 0.0051671
|  |  |  | @ Cl=0.6, Cd= | 0.0053667
alpha (deg) | Cl | Cd | Cm | Cl/Cd
-19 | -0.514 | 0.1421 | -0.064 | -3.62
-18.5 | -0.527 | 0.13501 | -0.065 | -3.9
-18 | -0.538 | 0.12767 | -0.067 | -4.214
-17.5 | -0.548 | 0.12057 | -0.068 | -4.549
-17 | -0.559 | 0.11198 | -0.071 | -4.988
-16.5 | -0.568 | 0.1031 | -0.074 | -5.506
-16 | -0.575 | 0.09517 | -0.077 | -6.042
-15.5 | -0.58 | 0.08762 | -0.079 | -6.625
-15 | -0.586 | 0.07758 | -0.084 | -7.556
-14.5 | -0.59 | 0.06809 | -0.088 | -8.66
-14 | -0.594 | 0.05593 | -0.094 | -10.624
-13.5 | -0.592 | 0.0478 | -0.098 | -12.393
-13 | -0.591 | 0.03796 | -0.102 | -15.558
-12.5 | -0.585 | 0.02978 | -0.106 | -19.638
-12 | -0.58 | 0.02035 | -0.112 | -28.491
-11.5 | -0.571 | 0.01304 | -0.118 | -43.81
-11 | -0.56 | 0.00899 | -0.123 | -62.245
-10.5 | -0.532 | 0.00791 | -0.125 | -67.233
-10 | -0.494 | 0.0069 | -0.126 | -71.603
-9.5 | -0.452 | 0.00672 | -0.127 | -67.229
-9 | -0.407 | 0.0065 | -0.127 | -62.647
-8.5 | -0.36 | 0.0063 | -0.128 | -57.092
-8 | -0.31 | 0.00613 | -0.128 | -50.536
-7.5 | -0.258 | 0.00599 | -0.129 | -43.058
-7 | -0.204 | 0.00576 | -0.129 | -35.415
-6.5 | -0.149 | 0.00564 | -0.13 | -26.377
-6 | -0.092 | 0.00556 | -0.13 | -16.541
-5.5 | -0.034 | 0.00537 | -0.131 | -6.391
-5 | 0.024 | 0.00529 | -0.131 | 4.56
-4.5 | 0.083 | 0.00525 | -0.131 | 15.868
-4 | 0.143 | 0.00518 | -0.132 | 27.548
-3.5 | 0.203 | 0.00529 | -0.132 | 38.314
-3 | 0.262 | 0.00527 | -0.133 | 49.822
-2.5 | 0.322 | 0.0052 | -0.133 | 61.991
-2 | 0.382 | 0.00517 | -0.134 | 73.899
-1.5 | 0.443 | 0.00516 | -0.134 | 85.823
-1 | 0.502 | 0.00514 | -0.135 | 97.667
-0.5 | 0.562 | 0.00524 | -0.135 | 107.209
0 | 0.622 | 0.00544 | -0.135 | 114.234
0.5 | 0.681 | 0.00563 | -0.136 | 120.91
1 | 0.741 | 0.00583 | -0.136 | 127.117
1.5 | 0.798 | 0.00612 | -0.137 | 130.28
2 | 0.856 | 0.00632 | -0.137 | 135.485
2.5 | 0.915 | 0.00688 | -0.137 | 132.837
3 | 0.972 | 0.00726 | -0.138 | 133.88
3.5 | 1.029 | 0.00763 | -0.138 | 134.854
4 | 1.086 | 0.00785 | -0.138 | 138.23
4.5 | 1.14 | 0.0083 | -0.139 | 137.317
5 | 1.194 | 0.0083 | -0.139 | 143.842
5.5 | 1.245 | 0.00883 | -0.139 | 141.048
6 | 1.295 | 0.00912 | -0.14 | 142.031
6.5 | 1.343 | 0.00917 | -0.14 | 146.401
7 | 1.388 | 0.0096 | -0.14 | 144.668
7.5 | 1.431 | 0.00993 | -0.141 | 144.161
8 | 1.472 | 0.01039 | -0.141 | 141.606
8.5 | 1.509 | 0.01112 | -0.141 | 135.714
9 | 1.542 | 0.01146 | -0.142 | 134.54
9.5 | 1.566 | 0.01173 | -0.142 | 133.539
10 | 1.587 | 0.01224 | -0.142 | 129.64
10.5 | 1.603 | 0.01128 | -0.142 | 142.117
11 | 1.613 | 0.0118 | -0.142 | 136.644
11.5 | 1.611 | 0.01119 | -0.142 | 143.974
12 | 1.601 | 0.01507 | -0.142 | 106.225
12.5 | 1.585 | 0.01599 | -0.142 | 99.124
13 | 1.562 | 0.01701 | -0.142 | 91.781
13.5 | 1.532 | 0.0181 | -0.142 | 84.627
14 | 1.494 | 0.01942 | -0.142 | 76.895
14.5 | 1.45 | 0.02104 | -0.141 | 68.918
15 | 1.403 | 0.02316 | -0.14 | 60.559
15.5 | 1.35 | 0.02589 | -0.139 | 52.161
16 | 1.296 | 0.02929 | -0.138 | 44.239

## 130. Re 16M Mach 0.00 (2)
BIGFOIL.COM POLAR EXPORT
fx83w108
FX 83-W-108 |  |  |  | Cl Max: | 1.2284 | at alpha= | 7.5 | deg
XFOIL ncrit=9 |  |  |  | L/D Max: | 145.373 | at alpha= | 7.5 | deg
Re: | 16000000 |  |  | Cd Min: | 0.02805 | at alpha= | -20 | deg
Mach: | 0 |  |  | Cl=0 at alpha= | -5.0873 | deg
|  |  |  | @ Cl=0.1, Cd= | 0.0046763
|  |  |  | @ Cl=0.4, Cd= | 0.00431
|  |  |  | @ Cl=0.6, Cd= | 0.0049743
alpha (deg) | Cl | Cd | Cm | Cl/Cd
-20 | -1.5578 | 0.02805 | -0.1164 | -55.5365
-19.5 | -1.5474 | 0.02167 | -0.1259 | -71.4075
-19 | -1.5045 | 0.01969 | -0.1281 | -76.4093
-18.5 | -1.4706 | 0.01813 | -0.1272 | -81.1142
-18 | -1.4261 | 0.01685 | -0.1276 | -84.635
-17.5 | -1.3771 | 0.01581 | -0.1282 | -87.1031
-17 | -1.3245 | 0.0148 | -0.1294 | -89.4932
-16.5 | -1.2768 | 0.01385 | -0.1293 | -92.1877
-16 | -1.2258 | 0.01314 | -0.1295 | -93.2877
-15.5 | -1.1741 | 0.01236 | -0.1298 | -94.9919
-14.5 | -1.0655 | 0.01124 | -0.131 | -94.7954
-14 | -1.01 | 0.01064 | -0.1318 | -94.9248
-13.5 | -0.9531 | 0.01003 | -0.1328 | -95.0249
-13 | -0.8922 | 0.00942 | -0.1346 | -94.7134
-12.5 | -0.8143 | 0.00885 | -0.1401 | -92.0113
-12 | -0.7553 | 0.00834 | -0.1413 | -90.5635
-11.5 | -0.6999 | 0.00789 | -0.1417 | -88.7072
-11 | -0.645 | 0.00755 | -0.1418 | -85.4305
-10.5 | -0.5905 | 0.00727 | -0.1417 | -81.2242
-9 | -0.4281 | 0.00645 | -0.141 | -66.3721
-8.5 | -0.374 | 0.00615 | -0.1407 | -60.813
-8 | -0.3198 | 0.00593 | -0.1404 | -53.9292
-7.5 | -0.2648 | 0.00572 | -0.1402 | -46.2937
-7 | -0.2101 | 0.00556 | -0.14 | -37.7878
-6.5 | -0.1551 | 0.00537 | -0.1397 | -28.8827
-6 | -0.1006 | 0.0052 | -0.1394 | -19.3462
-5.5 | -0.0454 | 0.00504 | -0.1392 | -9.0079
-5 | 0.0096 | 0.0049 | -0.1389 | 1.9592
-4.5 | 0.0651 | 0.00474 | -0.1388 | 13.7342
-4 | 0.1199 | 0.00464 | -0.1384 | 25.8405
-3.5 | 0.1754 | 0.00455 | -0.1383 | 38.5495
-3 | 0.2301 | 0.00447 | -0.1379 | 51.4765
-2.5 | 0.2844 | 0.00441 | -0.1374 | 64.4898
-2 | 0.338 | 0.00436 | -0.1369 | 77.5229
-1.5 | 0.3905 | 0.00431 | -0.1361 | 90.6032
-1 | 0.442 | 0.00431 | -0.135 | 102.5522
-0.5 | 0.4916 | 0.00434 | -0.1336 | 113.2719
0.5 | 0.5841 | 0.00491 | -0.1295 | 118.9613
1 | 0.6311 | 0.0051 | -0.1276 | 123.7451
1.5 | 0.6782 | 0.00537 | -0.1257 | 126.2942
2 | 0.7264 | 0.00564 | -0.124 | 128.7943
2.5 | 0.7731 | 0.00599 | -0.1221 | 129.0651
3 | 0.821 | 0.00629 | -0.1203 | 130.5246
3.5 | 0.8692 | 0.00655 | -0.1187 | 132.7023
4 | 0.9167 | 0.00684 | -0.1169 | 134.0205
4.5 | 0.963 | 0.00715 | -0.1149 | 134.6853
5 | 1.0105 | 0.00738 | -0.1132 | 136.9241
5.5 | 1.0563 | 0.00765 | -0.1111 | 138.0784
6 | 1.1013 | 0.0079 | -0.1089 | 139.4051
6.5 | 1.1461 | 0.00811 | -0.1067 | 141.3194
7 | 1.1892 | 0.00829 | -0.1042 | 143.4499
7.5 | 1.2284 | 0.00845 | -0.1008 | 145.3728

## 131. Re 16M Mach 0.10 (1)
BIGFOIL.COM POLAR EXPORT
fx83w108
FX 83-W-108 |  |  |  | Cl Max: | 1.607 | at alpha= | 11 | deg
JavaFoil+Calcfoil stall+Eppler ext transition |  |  |  | L/D Max: | 145.885 | at alpha= | 6.5 | deg
Re: | 16000000 |  |  | Cd Min: | 0.00515 | at alpha= | -1 | deg
Mach: | 0.1 |  |  | Cl=0 at alpha= | -5.2034 | deg
|  |  |  | @ Cl=0.1, Cd= | 0.0052337
|  |  |  | @ Cl=0.4, Cd= | 0.0051747
|  |  |  | @ Cl=0.6, Cd= | 0.0053667
alpha (deg) | Cl | Cd | Cm | Cl/Cd
-18.5 | -0.487 | 0.1377 | -0.064 | -3.538
-18 | -0.501 | 0.13069 | -0.065 | -3.835
-17.5 | -0.515 | 0.12271 | -0.067 | -4.194
-17 | -0.527 | 0.11559 | -0.069 | -4.558
-16.5 | -0.538 | 0.10779 | -0.071 | -4.992
-16 | -0.548 | 0.09879 | -0.075 | -5.552
-15.5 | -0.556 | 0.09185 | -0.077 | -6.054
-15 | -0.562 | 0.0844 | -0.08 | -6.659
-14.5 | -0.568 | 0.07415 | -0.085 | -7.663
-14 | -0.572 | 0.06407 | -0.09 | -8.932
-13.5 | -0.575 | 0.05314 | -0.095 | -10.823
-13 | -0.575 | 0.04317 | -0.1 | -13.314
-12.5 | -0.572 | 0.03367 | -0.105 | -16.985
-12 | -0.567 | 0.02378 | -0.11 | -23.864
-11.5 | -0.561 | 0.015 | -0.116 | -37.417
-11 | -0.552 | 0.00965 | -0.122 | -57.23
-10.5 | -0.53 | 0.00782 | -0.126 | -67.767
-10 | -0.493 | 0.00696 | -0.127 | -70.834
-9.5 | -0.452 | 0.00677 | -0.127 | -66.773
-9 | -0.407 | 0.00653 | -0.128 | -62.349
-8.5 | -0.36 | 0.00633 | -0.128 | -56.928
-8 | -0.31 | 0.00615 | -0.129 | -50.465
-7.5 | -0.259 | 0.00601 | -0.129 | -43.041
-7 | -0.205 | 0.00578 | -0.13 | -35.412
-6.5 | -0.149 | 0.00565 | -0.13 | -26.401
-6 | -0.092 | 0.00557 | -0.131 | -16.576
-5.5 | -0.035 | 0.00538 | -0.131 | -6.408
-5 | 0.024 | 0.0053 | -0.132 | 4.575
-4.5 | 0.084 | 0.00525 | -0.132 | 15.926
-4 | 0.143 | 0.00519 | -0.133 | 27.647
-3.5 | 0.204 | 0.00529 | -0.133 | 38.466
-3 | 0.264 | 0.00527 | -0.133 | 49.999
-2.5 | 0.324 | 0.00521 | -0.134 | 62.235
-2 | 0.384 | 0.00518 | -0.134 | 74.17
-1.5 | 0.445 | 0.00516 | -0.135 | 86.146
-1 | 0.505 | 0.00515 | -0.135 | 98.038
-0.5 | 0.565 | 0.00525 | -0.136 | 107.677
0 | 0.625 | 0.00545 | -0.136 | 114.59
0.5 | 0.685 | 0.00564 | -0.136 | 121.267
1 | 0.744 | 0.00584 | -0.137 | 127.421
1.5 | 0.802 | 0.00614 | -0.137 | 130.548
2 | 0.861 | 0.00634 | -0.138 | 135.768
2.5 | 0.919 | 0.00691 | -0.138 | 133
3 | 0.977 | 0.00729 | -0.138 | 133.994
3.5 | 1.034 | 0.00767 | -0.139 | 134.898
4 | 1.091 | 0.00789 | -0.139 | 138.275
4.5 | 1.146 | 0.00835 | -0.14 | 137.276
5 | 1.199 | 0.00834 | -0.14 | 143.743
5.5 | 1.251 | 0.00888 | -0.14 | 140.848
6 | 1.301 | 0.00918 | -0.141 | 141.735
6.5 | 1.348 | 0.00924 | -0.141 | 145.885
7 | 1.394 | 0.00975 | -0.141 | 142.902
7.5 | 1.436 | 0.01001 | -0.141 | 143.46
8 | 1.476 | 0.01049 | -0.142 | 140.717
8.5 | 1.513 | 0.01124 | -0.142 | 134.648
9 | 1.545 | 0.0116 | -0.142 | 133.193
9.5 | 1.568 | 0.01187 | -0.142 | 132.11
10 | 1.586 | 0.01241 | -0.143 | 127.822
10.5 | 1.6 | 0.01143 | -0.143 | 140.015
11 | 1.607 | 0.01198 | -0.143 | 134.221
11.5 | 1.602 | 0.01465 | -0.143 | 109.34
12 | 1.588 | 0.01543 | -0.143 | 102.957
12.5 | 1.567 | 0.01639 | -0.143 | 95.591
13 | 1.538 | 0.01746 | -0.143 | 88.117
13.5 | 1.502 | 0.01866 | -0.143 | 80.485
14 | 1.457 | 0.02014 | -0.142 | 72.366
14.5 | 1.408 | 0.022 | -0.141 | 63.987
15 | 1.352 | 0.02457 | -0.14 | 55.023
15.5 | 1.292 | 0.02816 | -0.138 | 45.879
16 | 1.224 | 0.03412 | -0.136 | 35.881

## 132. Re 16M Mach 0.10 (2)
BIGFOIL.COM POLAR EXPORT
fx83w108
FX 83-W-108 |  |  |  | Cl Max: | 2.0855 | at alpha= | 20 | deg
XFOIL ncrit=9 |  |  |  | L/D Max: | 153.862 | at alpha= | 8 | deg
Re: | 16000000 |  |  | Cd Min: | 0.04852 | at alpha= | 20 | deg
Mach: | 0.1 |  |  | Cl=0 at alpha= | -5.0805 | deg
|  |  |  | @ Cl=0.1, Cd= | 0.0046799
|  |  |  | @ Cl=0.4, Cd= | 0.00431
|  |  |  | @ Cl=0.6, Cd= | 0.0049594
alpha (deg) | Cl | Cd | Cm | Cl/Cd
-20 | -1.4534 | 0.04814 | -0.1008 | -30.1911
-19 | -1.5102 | 0.02271 | -0.1307 | -66.4993
-18.5 | -1.4801 | 0.02014 | -0.1316 | -73.4906
-18 | -1.4414 | 0.01839 | -0.1315 | -78.3796
-17.5 | -1.3941 | 0.01706 | -0.1319 | -81.7175
-17 | -1.3421 | 0.01581 | -0.1328 | -84.8893
-16.5 | -1.2923 | 0.01467 | -0.133 | -88.0913
-16 | -1.2416 | 0.01387 | -0.1327 | -89.5169
-15.5 | -1.1891 | 0.01296 | -0.1329 | -91.7515
-15 | -1.1346 | 0.01223 | -0.1333 | -92.7719
-14.5 | -1.0789 | 0.01168 | -0.1336 | -92.3716
-14 | -1.0225 | 0.01103 | -0.1342 | -92.7017
-13.5 | -0.9647 | 0.0104 | -0.135 | -92.7596
-12.5 | -0.8244 | 0.00908 | -0.1419 | -90.793
-12 | -0.7641 | 0.00854 | -0.1431 | -89.4731
-11.5 | -0.7078 | 0.00803 | -0.1433 | -88.1445
-11 | -0.6521 | 0.00767 | -0.1433 | -85.0196
-10.5 | -0.597 | 0.00735 | -0.1431 | -81.2245
-10 | -0.5421 | 0.00705 | -0.1429 | -76.8936
-9.5 | -0.4873 | 0.00677 | -0.1426 | -71.9793
-9 | -0.4325 | 0.00652 | -0.1422 | -66.3344
-8.5 | -0.3779 | 0.00621 | -0.1418 | -60.8535
-8 | -0.3232 | 0.00597 | -0.1414 | -54.1374
-7.5 | -0.2678 | 0.00575 | -0.1412 | -46.5739
-7 | -0.2125 | 0.00558 | -0.1409 | -38.0824
-6.5 | -0.157 | 0.00539 | -0.1406 | -29.128
-6 | -0.1021 | 0.00521 | -0.1402 | -19.5969
-5.5 | -0.0464 | 0.00505 | -0.14 | -9.1881
-5 | 0.0089 | 0.00491 | -0.1397 | 1.8126
-4.5 | 0.0648 | 0.00475 | -0.1395 | 13.6421
-4 | 0.12 | 0.00464 | -0.1392 | 25.8621
-3.5 | 0.1759 | 0.00455 | -0.1389 | 38.6593
-3 | 0.2309 | 0.00447 | -0.1386 | 51.6555
-2.5 | 0.2856 | 0.00441 | -0.1381 | 64.7619
-2 | 0.3396 | 0.00436 | -0.1375 | 77.8899
-1.5 | 0.3924 | 0.00431 | -0.1367 | 91.0441
-1 | 0.4443 | 0.00431 | -0.1357 | 103.0858
-0.5 | 0.4944 | 0.00432 | -0.1343 | 114.4444
0 | 0.539 | 0.00466 | -0.1318 | 115.6652
0.5 | 0.587 | 0.00491 | -0.13 | 119.5519
1 | 0.6344 | 0.00509 | -0.1281 | 124.6365
1.5 | 0.6814 | 0.00537 | -0.1262 | 126.8901
2 | 0.7298 | 0.00565 | -0.1244 | 129.1681
2.5 | 0.7768 | 0.006 | -0.1225 | 129.4667
3 | 0.8246 | 0.00631 | -0.1206 | 130.6815
3.5 | 0.873 | 0.00657 | -0.119 | 132.8767
4 | 0.9207 | 0.00685 | -0.1171 | 134.4088
4.5 | 0.9671 | 0.00717 | -0.1151 | 134.8815
5 | 1.0147 | 0.0074 | -0.1132 | 137.1216
5.5 | 1.0605 | 0.00768 | -0.1111 | 138.0859
6 | 1.1057 | 0.00794 | -0.1088 | 139.2569
6.5 | 1.1507 | 0.00815 | -0.1065 | 141.1902
7 | 1.1933 | 0.00834 | -0.1037 | 143.0815
7.5 | 1.2311 | 0.00849 | -0.0998 | 145.0059
8 | 1.3863 | 0.00901 | -0.1231 | 153.8624
8.5 | 1.467 | 0.00956 | -0.1291 | 153.4519
9 | 1.5178 | 0.01005 | -0.1283 | 151.0249
9.5 | 1.565 | 0.01049 | -0.1267 | 149.1897
10 | 1.6118 | 0.01097 | -0.1251 | 146.928
10.5 | 1.6542 | 0.01155 | -0.1226 | 143.2208
11 | 1.6914 | 0.01208 | -0.119 | 140.0166
11.5 | 1.73 | 0.01261 | -0.1158 | 137.1927
12 | 1.7668 | 0.0132 | -0.1124 | 133.8485
12.5 | 1.8018 | 0.0139 | -0.1088 | 129.6259
13 | 1.8343 | 0.01475 | -0.105 | 124.3593
13.5 | 1.8648 | 0.01574 | -0.101 | 118.4752
14 | 1.8963 | 0.01671 | -0.0974 | 113.4829
14.5 | 1.9263 | 0.01783 | -0.0938 | 108.037
15 | 1.9522 | 0.01925 | -0.0898 | 101.413
15.5 | 1.9747 | 0.02093 | -0.0858 | 94.3478
16 | 1.9983 | 0.02266 | -0.0821 | 88.1862
16.5 | 2.0133 | 0.02504 | -0.0778 | 80.4034
17 | 2.0307 | 0.02738 | -0.0741 | 74.1673
17.5 | 2.049 | 0.02974 | -0.0708 | 68.8971
18 | 2.057 | 0.03306 | -0.0671 | 62.2202
18.5 | 2.0661 | 0.03645 | -0.0638 | 56.6831
19 | 2.0738 | 0.04018 | -0.061 | 51.6127
19.5 | 2.0817 | 0.04406 | -0.0586 | 47.2469
20 | 2.0855 | 0.04852 | -0.0565 | 42.9823

## 133. Re 16M Mach 0.25 (1)
BIGFOIL.COM POLAR EXPORT
fx83w108
FX 83-W-108 |  |  |  | Cl Max: | 1.569 | at alpha= | 10 | deg
JavaFoil+Calcfoil stall+Eppler ext transition |  |  |  | L/D Max: | 143.948 | at alpha= | 6 | deg
Re: | 16000000 |  |  | Cd Min: | 0.00513 | at alpha= | -1 | deg
Mach: | 0.25 |  |  | Cl=0 at alpha= | -5.2083 | deg
|  |  |  | @ Cl=0.1, Cd= | 0.0052662
|  |  |  | @ Cl=0.4, Cd= | 0.0052176
|  |  |  | @ Cl=0.6, Cd= | 0.0053442
alpha (deg) | Cl | Cd | Cm | Cl/Cd
-16.5 | -0.28 | 0.12672 | -0.062 | -2.211
-16 | -0.321 | 0.11696 | -0.064 | -2.742
-15.5 | -0.357 | 0.1091 | -0.066 | -3.271
-15 | -0.389 | 0.10122 | -0.068 | -3.84
-14.5 | -0.416 | 0.09279 | -0.072 | -4.489
-14 | -0.439 | 0.08632 | -0.074 | -5.086
-13.5 | -0.456 | 0.08093 | -0.076 | -5.633
-13 | -0.468 | 0.07398 | -0.079 | -6.332
-12.5 | -0.477 | 0.06492 | -0.086 | -7.355
-12 | -0.486 | 0.05004 | -0.096 | -9.713
-11.5 | -0.488 | 0.03667 | -0.105 | -13.294
-11 | -0.488 | 0.02357 | -0.113 | -20.689
-10.5 | -0.486 | 0.01324 | -0.122 | -36.693
-10 | -0.477 | 0.00861 | -0.128 | -55.368
-9.5 | -0.447 | 0.00704 | -0.131 | -63.462
-9 | -0.406 | 0.00677 | -0.131 | -60.006
-8.5 | -0.362 | 0.00651 | -0.132 | -55.536
-8 | -0.314 | 0.00629 | -0.132 | -49.834
-7.5 | -0.262 | 0.00606 | -0.133 | -43.301
-7 | -0.208 | 0.00592 | -0.133 | -35.167
-6.5 | -0.152 | 0.00574 | -0.134 | -26.543
-6 | -0.094 | 0.00565 | -0.134 | -16.728
-5.5 | -0.035 | 0.00543 | -0.135 | -6.502
-5 | 0.025 | 0.00534 | -0.135 | 4.653
-4.5 | 0.086 | 0.00528 | -0.136 | 16.248
-4 | 0.147 | 0.00522 | -0.136 | 28.193
-3.5 | 0.209 | 0.00532 | -0.137 | 39.287
-3 | 0.271 | 0.00531 | -0.137 | 51.051
-2.5 | 0.333 | 0.00524 | -0.138 | 63.502
-2 | 0.395 | 0.00522 | -0.138 | 75.7
-1.5 | 0.457 | 0.00519 | -0.139 | 88.099
-1 | 0.519 | 0.00513 | -0.139 | 101.15
-0.5 | 0.58 | 0.00527 | -0.139 | 110.098
0 | 0.642 | 0.0055 | -0.14 | 116.627
0.5 | 0.703 | 0.00571 | -0.14 | 123.095
1 | 0.765 | 0.00592 | -0.141 | 129.139
1.5 | 0.824 | 0.00624 | -0.141 | 132.018
2 | 0.884 | 0.00644 | -0.141 | 137.232
2.5 | 0.944 | 0.00724 | -0.142 | 130.336
3 | 1.003 | 0.00746 | -0.142 | 134.59
3.5 | 1.062 | 0.00786 | -0.143 | 135.124
4 | 1.12 | 0.00803 | -0.143 | 139.535
4.5 | 1.176 | 0.00859 | -0.143 | 136.809
5 | 1.23 | 0.00861 | -0.144 | 142.852
5.5 | 1.281 | 0.0092 | -0.144 | 139.356
6 | 1.331 | 0.00925 | -0.144 | 143.948
6.5 | 1.378 | 0.00967 | -0.145 | 142.491
7 | 1.421 | 0.01014 | -0.145 | 140.172
7.5 | 1.461 | 0.01062 | -0.145 | 137.558
8 | 1.497 | 0.01111 | -0.146 | 134.711
8.5 | 1.527 | 0.01179 | -0.146 | 129.522
9 | 1.551 | 0.0122 | -0.146 | 127.114
9.5 | 1.564 | 0.01139 | -0.146 | 137.296
10 | 1.569 | 0.01171 | -0.146 | 133.979
10.5 | 1.565 | 0.0112 | -0.147 | 139.807
11 | 1.553 | 0.01529 | -0.147 | 101.561
11.5 | 1.519 | 0.0163 | -0.147 | 93.236
12 | 1.471 | 0.01757 | -0.147 | 83.71
12.5 | 1.407 | 0.01901 | -0.146 | 74.028
13 | 1.328 | 0.02116 | -0.145 | 62.757
13.5 | 1.236 | 0.02443 | -0.143 | 50.575
14 | 1.115 | 0.0336 | -0.138 | 33.187
14.5 | 0.918 | 0.08268 | -0.108 | 11.109
15 | 0.81 | 0.10545 | -0.092 | 7.678

## 134. Re 16M Mach 0.25 (2)
BIGFOIL.COM POLAR EXPORT
fx83w108
FX 83-W-108 |  |  |  | Cl Max: | 2.0527 | at alpha= | 18 | deg
XFOIL ncrit=9 |  |  |  | L/D Max: | 147.065 | at alpha= | 9 | deg
Re: | 16000000 |  |  | Cd Min: | 0.21342 | at alpha= | -20 | deg
Mach: | 0.25 |  |  | Cl=0 at alpha= | -5.0442 | deg
|  |  |  | @ Cl=0.1, Cd= | 0.0047331
|  |  |  | @ Cl=0.4, Cd= | 0.0043131
|  |  |  | @ Cl=0.6, Cd= | 0.0048126
alpha (deg) | Cl | Cd | Cm | Cl/Cd
-20 | -0.6028 | 0.21342 | -0.0031 | -2.8245
-19.5 | -0.596 | 0.20513 | -0.0067 | -2.9055
-19 | -0.6129 | 0.18661 | -0.0164 | -3.2844
-18.5 | -0.6279 | 0.17113 | -0.0255 | -3.6691
-18 | -0.6309 | 0.15959 | -0.0327 | -3.9533
-17.5 | -0.6197 | 0.15174 | -0.0379 | -4.084
-17 | -0.6658 | 0.13229 | -0.0498 | -5.0329
-16.5 | -1.1652 | 0.04979 | -0.1149 | -23.4023
-16 | -1.2291 | 0.03395 | -0.1302 | -36.2032
-15.5 | -1.237 | 0.02152 | -0.1491 | -57.4814
-15 | -1.1976 | 0.0183 | -0.1498 | -65.4426
-14.5 | -1.1457 | 0.01634 | -0.1494 | -70.1163
-14 | -1.0897 | 0.01463 | -0.149 | -74.4839
-13.5 | -1.0307 | 0.01314 | -0.1486 | -78.4399
-13 | -0.9674 | 0.01209 | -0.1485 | -80.0165
-12.5 | -0.8984 | 0.01094 | -0.1497 | -82.1207
-12 | -0.8169 | 0.00981 | -0.1535 | -83.2722
-11.5 | -0.7543 | 0.00905 | -0.1532 | -83.3481
-11 | -0.6935 | 0.00847 | -0.1526 | -81.8772
-10.5 | -0.6344 | 0.00793 | -0.1517 | -80
-10 | -0.5756 | 0.00751 | -0.1507 | -76.6445
-9.5 | -0.5171 | 0.00712 | -0.1498 | -72.6264
-8.5 | -0.4 | 0.00652 | -0.1481 | -61.3497
-8 | -0.3423 | 0.0062 | -0.1473 | -55.2097
-7.5 | -0.2845 | 0.00591 | -0.1466 | -48.1387
-7 | -0.2264 | 0.0057 | -0.1459 | -39.7193
-6.5 | -0.1681 | 0.00551 | -0.1454 | -30.5082
-6 | -0.1104 | 0.00531 | -0.1448 | -20.791
-5.5 | -0.0526 | 0.00513 | -0.1443 | -10.2534
-5 | 0.0051 | 0.00495 | -0.1438 | 1.0303
-4.5 | 0.0633 | 0.00481 | -0.1435 | 13.1601
-4 | 0.1206 | 0.00469 | -0.143 | 25.7143
-3.5 | 0.1783 | 0.00457 | -0.1427 | 39.0153
-3 | 0.2355 | 0.00449 | -0.1423 | 52.4499
-2.5 | 0.2922 | 0.00442 | -0.1418 | 66.1086
-2 | 0.3483 | 0.00437 | -0.1412 | 79.7025
-1.5 | 0.4028 | 0.00431 | -0.1403 | 93.4571
-1 | 0.4564 | 0.00431 | -0.1392 | 105.8933
-0.5 | 0.5086 | 0.00428 | -0.1378 | 118.8318
0 | 0.5552 | 0.00459 | -0.1354 | 120.9586
1 | 0.6518 | 0.00507 | -0.1311 | 128.5602
1.5 | 0.6996 | 0.00536 | -0.1288 | 130.5224
2 | 0.7479 | 0.0057 | -0.1267 | 131.2105
2.5 | 0.7964 | 0.00602 | -0.1245 | 132.2924
3 | 0.8439 | 0.00639 | -0.1222 | 132.0657
3.5 | 0.8936 | 0.00665 | -0.1202 | 134.3759
4 | 0.942 | 0.00695 | -0.118 | 135.5396
4.5 | 0.9888 | 0.00729 | -0.1154 | 135.6379
5 | 1.0372 | 0.00753 | -0.1132 | 137.7424
5.5 | 1.0824 | 0.00787 | -0.1102 | 137.5349
6 | 1.1272 | 0.00813 | -0.1072 | 138.647
6.5 | 1.1666 | 0.00831 | -0.1029 | 140.3851
7 | 1.207 | 0.00858 | -0.0988 | 140.676
9 | 1.5633 | 0.01063 | -0.1257 | 147.0649
9.5 | 1.6065 | 0.01112 | -0.1221 | 144.4694
10 | 1.6478 | 0.01171 | -0.1182 | 140.7173
10.5 | 1.6876 | 0.01237 | -0.114 | 136.4268
11 | 1.7282 | 0.01303 | -0.1101 | 132.6324
11.5 | 1.7669 | 0.01379 | -0.1059 | 128.1291
12 | 1.8038 | 0.0147 | -0.1016 | 122.7075
12.5 | 1.837 | 0.01584 | -0.0968 | 115.9722
13 | 1.8707 | 0.01703 | -0.0924 | 109.8473
13.5 | 1.9032 | 0.01838 | -0.088 | 103.5473
14 | 1.9287 | 0.02024 | -0.083 | 95.2915
14.5 | 1.9541 | 0.02221 | -0.0783 | 87.9829
15 | 1.9743 | 0.02464 | -0.0734 | 80.1258
15.5 | 1.993 | 0.02734 | -0.0687 | 72.8969
16 | 2.0088 | 0.03037 | -0.0643 | 66.1442
16.5 | 2.0227 | 0.03377 | -0.0601 | 59.8964
17 | 2.0357 | 0.03742 | -0.0564 | 54.4014
17.5 | 2.047 | 0.04146 | -0.0531 | 49.3729
18 | 2.0527 | 0.0462 | -0.0501 | 44.4307
18.5 | 2.0522 | 0.05182 | -0.0476 | 39.6025
19 | 2.0467 | 0.05825 | -0.0458 | 35.1365
19.5 | 2.0333 | 0.06583 | -0.0447 | 30.8871
20 | 2.0174 | 0.0742 | -0.0448 | 27.1887

## 135. Re 16M Mach 0.50 (1)
BIGFOIL.COM POLAR EXPORT
fx83w108
FX 83-W-108 |  |  |  | Cl Max: | 1.457 | at alpha= | 6.5 | deg
JavaFoil+Calcfoil stall+Eppler ext transition |  |  |  | L/D Max: | 136.538 | at alpha= | 2 | deg
Re: | 16000000 |  |  | Cd Min: | 0.00529 | at alpha= | -1.5 | deg
Mach: | 0.5 |  |  | Cl=0 at alpha= | -5.2046 | deg
|  |  |  | @ Cl=0.1, Cd= | 0.0054742
|  |  |  | @ Cl=0.4, Cd= | 0.0054216
|  |  |  | @ Cl=0.6, Cd= | 0.0053732
alpha (deg) | Cl | Cd | Cm | Cl/Cd
-20 | -0.805 | 0.17325 | -0.078 | -4.649
-19.5 | -0.778 | 0.17125 | -0.078 | -4.545
-19 | -0.752 | 0.16229 | -0.078 | -4.632
-18.5 | -0.726 | 0.14809 | -0.08 | -4.903
-18 | -0.699 | 0.14204 | -0.079 | -4.919
-17.5 | -0.671 | 0.13752 | -0.078 | -4.881
-17 | -0.645 | 0.12156 | -0.079 | -5.307
-16.5 | -0.619 | 0.11324 | -0.081 | -5.466
-16 | -0.593 | 0.10575 | -0.082 | -5.607
-15.5 | -0.564 | 0.10724 | -0.08 | -5.26
-15 | -0.537 | 0.10128 | -0.079 | -5.3
-14.5 | -0.511 | 0.09333 | -0.082 | -5.473
-14 | -0.486 | 0.0849 | -0.086 | -5.721
-13.5 | -0.464 | 0.07316 | -0.094 | -6.34
-13 | -0.427 | 0.08971 | -0.076 | -4.756
-12.5 | -0.4 | 0.08081 | -0.079 | -4.954
-12 | -0.376 | 0.07106 | -0.086 | -5.288
-11.5 | -0.354 | 0.05881 | -0.098 | -6.023
-11 | -0.34 | 0.03948 | -0.115 | -8.601
-10.5 | -0.29 | 0.06862 | -0.075 | -4.229
-10 | -0.263 | 0.06323 | -0.076 | -4.161
-9.5 | -0.239 | 0.05289 | -0.091 | -4.516
-9 | -0.224 | 0.03153 | -0.118 | -7.089
-8.5 | -0.18 | 0.05897 | -0.065 | -3.052
-8 | -0.159 | 0.03887 | -0.104 | -4.084
-7.5 | -0.208 | 0.01349 | -0.136 | -15.413
-7 | -0.206 | 0.00672 | -0.149 | -30.64
-6.5 | -0.159 | 0.00633 | -0.15 | -25.086
-6 | -0.101 | 0.00604 | -0.15 | -16.785
-5.5 | -0.039 | 0.00585 | -0.151 | -6.578
-5 | 0.027 | 0.00562 | -0.151 | 4.866
-4.5 | 0.095 | 0.00548 | -0.152 | 17.345
-4 | 0.164 | 0.0054 | -0.152 | 30.357
-3.5 | 0.233 | 0.0054 | -0.153 | 43.12
-3 | 0.302 | 0.00547 | -0.153 | 55.249
-2.5 | 0.372 | 0.00545 | -0.154 | 68.194
-2 | 0.441 | 0.00538 | -0.154 | 81.926
-1.5 | 0.511 | 0.00529 | -0.155 | 96.714
-1 | 0.58 | 0.00535 | -0.155 | 108.519
-0.5 | 0.649 | 0.00543 | -0.156 | 119.487
0 | 0.718 | 0.00578 | -0.156 | 124.117
0.5 | 0.786 | 0.00611 | -0.157 | 128.617
1 | 0.855 | 0.00638 | -0.157 | 133.979
1.5 | 0.92 | 0.00679 | -0.158 | 135.493
2 | 0.987 | 0.00723 | -0.158 | 136.538
2.5 | 1.053 | 0.00774 | -0.159 | 136.02
3 | 1.119 | 0.00853 | -0.159 | 131.162
3.5 | 1.183 | 0.00888 | -0.159 | 133.191
4 | 1.244 | 0.0095 | -0.16 | 130.97
4.5 | 1.302 | 0.00994 | -0.16 | 130.973
5 | 1.355 | 0.01047 | -0.161 | 129.432
5.5 | 1.399 | 0.01074 | -0.161 | 130.261
6 | 1.435 | 0.0115 | -0.161 | 124.828
6.5 | 1.457 | 0.0123 | -0.162 | 118.479
7 | 1.456 | 0.01171 | -0.162 | 124.315
7.5 | 1.412 | 0.01132 | -0.162 | 124.746
8 | 1.232 | 0.01627 | -0.162 | 75.7
8.5 | 0.919 | 0.0178 | -0.162 | 51.649
9 | 0.776 | 0.0635 | -0.088 | 12.224
9.5 | 0.977 | 0.01983 | -0.161 | 49.288
10 | 0.837 | 0.06628 | -0.099 | 12.625
10.5 | 1.042 | 0.02023 | -0.162 | 51.483
11 | 1.063 | 0.02291 | -0.16 | 46.403
11.5 | 1.053 | 0.03219 | -0.153 | 32.718

## 136. Re 16M Mach 0.50 (2)
BIGFOIL.COM POLAR EXPORT
fx83w108
FX 83-W-108 |  |  |  | Cl Max: | 1.7424 | at alpha= | 10 | deg
XFOIL ncrit=9 |  |  |  | L/D Max: | 146.224 | at alpha= | 0 | deg
Re: | 16000000 |  |  | Cd Min: | 0.13424 | at alpha= | 15 | deg
Mach: | 0.5 |  |  | Cl=0 at alpha= | -4.8823 | deg
|  |  |  | @ Cl=0.1, Cd= | 0.0049359
|  |  |  | @ Cl=0.4, Cd= | 0.0044125
|  |  |  | @ Cl=0.6, Cd= | 0.0042619
alpha (deg) | Cl | Cd | Cm | Cl/Cd
-12.5 | -0.3301 | 0.11503 | -0.0806 | -2.8697
-12 | -0.3265 | 0.10593 | -0.0857 | -3.0822
-11.5 | -0.3374 | 0.09489 | -0.0924 | -3.5557
-11 | -0.3487 | 0.08434 | -0.0994 | -4.1345
-10.5 | -0.3611 | 0.07416 | -0.1068 | -4.8692
-10 | -0.3745 | 0.06418 | -0.1148 | -5.8352
-9.5 | -0.3889 | 0.0542 | -0.1234 | -7.1753
-9 | -0.3995 | 0.04423 | -0.1322 | -9.0323
-8.5 | -0.4054 | 0.03209 | -0.1472 | -12.6332
-8 | -0.3781 | 0.01458 | -0.1802 | -25.9328
-7.5 | -0.3541 | 0.00878 | -0.1766 | -40.3303
-7 | -0.2956 | 0.00688 | -0.172 | -42.9651
-6.5 | -0.2261 | 0.00619 | -0.1688 | -36.5267
-6 | -0.1553 | 0.00579 | -0.1665 | -26.8221
-5.5 | -0.0853 | 0.00553 | -0.1645 | -15.425
-5 | -0.016 | 0.00527 | -0.1629 | -3.0361
-4.5 | 0.052 | 0.00507 | -0.1614 | 10.2564
-4 | 0.12 | 0.00488 | -0.1603 | 24.5902
-3.5 | 0.1867 | 0.00474 | -0.1593 | 39.3882
-3 | 0.2535 | 0.0046 | -0.1585 | 55.1087
-2.5 | 0.3194 | 0.00451 | -0.1576 | 70.8204
-2 | 0.3841 | 0.00443 | -0.1567 | 86.7043
-1.5 | 0.4478 | 0.00436 | -0.1558 | 102.7064
-1 | 0.5097 | 0.00428 | -0.1545 | 119.0888
-0.5 | 0.5689 | 0.00423 | -0.1527 | 134.4917
0 | 0.6273 | 0.00429 | -0.1508 | 146.2238
0.5 | 0.6759 | 0.00472 | -0.1469 | 143.1992
1 | 0.727 | 0.00499 | -0.1434 | 145.6914
1.5 | 0.776 | 0.00537 | -0.1395 | 144.5065
2 | 0.8218 | 0.00586 | -0.1348 | 140.2389
2.5 | 0.8704 | 0.00626 | -0.1306 | 139.0415
3 | 0.9137 | 0.00668 | -0.1251 | 136.7814
3.5 | 0.9568 | 0.00701 | -0.1195 | 136.4907
4 | 1.0028 | 0.00743 | -0.1143 | 134.9664
4.5 | 1.0467 | 0.0079 | -0.1087 | 132.4937
5 | 1.0944 | 0.00832 | -0.1037 | 131.5385
5.5 | 1.1418 | 0.0088 | -0.0986 | 129.75
6 | 1.1925 | 0.00925 | -0.094 | 128.9189
6.5 | 1.2462 | 0.00976 | -0.0898 | 127.6844
7 | 1.3079 | 0.01038 | -0.0872 | 126.0019
7.5 | 1.4759 | 0.0114 | -0.1048 | 129.4649
8 | 1.5473 | 0.01201 | -0.1029 | 128.8343
8.5 | 1.6321 | 0.01323 | -0.1029 | 123.3636
9 | 1.6967 | 0.01469 | -0.0989 | 115.5003
9.5 | 1.7336 | 0.01682 | -0.0906 | 103.0678
10 | 1.7424 | 0.02067 | -0.0803 | 84.2961
10.5 | 1.7198 | 0.02669 | -0.0694 | 64.4361
11 | 1.6881 | 0.03398 | -0.0604 | 49.6792
11.5 | 1.6459 | 0.04293 | -0.054 | 38.3392
12 | 1.6022 | 0.05314 | -0.0508 | 30.1505
12.5 | 1.5573 | 0.06475 | -0.0507 | 24.051
13 | 1.514 | 0.07758 | -0.0534 | 19.5153
13.5 | 1.4735 | 0.0913 | -0.0584 | 16.1391
14 | 1.4375 | 0.10556 | -0.065 | 13.6178
14.5 | 1.4067 | 0.12002 | -0.0727 | 11.7205
15 | 1.3805 | 0.13424 | -0.0804 | 10.2838

## 137. Re 18M Mach 0.00 (1)
BIGFOIL.COM POLAR EXPORT
fx83w108
FX 83-W-108 |  |  |  | Cl Max: | 1.613 | at alpha= | 11 | deg
JavaFoil+Calcfoil stall+Eppler ext transition |  |  |  | L/D Max: | 148.806 | at alpha= | 6 | deg
Re: | 18000000 |  |  | Cd Min: | 0.00516 | at alpha= | -2.5 | deg
Mach: | 0 |  |  | Cl=0 at alpha= | -5.2069 | deg
|  |  |  | @ Cl=0.1, Cd= | 0.0052385
|  |  |  | @ Cl=0.4, Cd= | 0.0052534
|  |  |  | @ Cl=0.6, Cd= | 0.005464
alpha (deg) | Cl | Cd | Cm | Cl/Cd
-19 | -0.515 | 0.14144 | -0.064 | -3.637
-18.5 | -0.527 | 0.13442 | -0.066 | -3.919
-18 | -0.538 | 0.12714 | -0.067 | -4.233
-17.5 | -0.549 | 0.12034 | -0.068 | -4.558
-17 | -0.558 | 0.11197 | -0.071 | -4.988
-16.5 | -0.568 | 0.10313 | -0.074 | -5.504
-16 | -0.576 | 0.09311 | -0.078 | -6.191
-15.5 | -0.583 | 0.08495 | -0.081 | -6.857
-15 | -0.587 | 0.07627 | -0.085 | -7.7
-14.5 | -0.593 | 0.06471 | -0.09 | -9.164
-14 | -0.596 | 0.05438 | -0.095 | -10.957
-13.5 | -0.595 | 0.04524 | -0.099 | -13.162
-13 | -0.592 | 0.03673 | -0.103 | -16.122
-12.5 | -0.589 | 0.02751 | -0.108 | -21.399
-12 | -0.582 | 0.01941 | -0.113 | -29.969
-11.5 | -0.575 | 0.01184 | -0.119 | -48.617
-11 | -0.563 | 0.00862 | -0.124 | -65.266
-10.5 | -0.533 | 0.00714 | -0.126 | -74.699
-10 | -0.494 | 0.00693 | -0.126 | -71.317
-9.5 | -0.452 | 0.00664 | -0.127 | -68.041
-9 | -0.407 | 0.00642 | -0.127 | -63.383
-8.5 | -0.36 | 0.00624 | -0.128 | -57.588
-8 | -0.31 | 0.00608 | -0.128 | -50.944
-7.5 | -0.258 | 0.0059 | -0.129 | -43.718
-7 | -0.204 | 0.00572 | -0.129 | -35.629
-6.5 | -0.149 | 0.0056 | -0.13 | -26.556
-6 | -0.092 | 0.00552 | -0.13 | -16.684
-5.5 | -0.034 | 0.00535 | -0.131 | -6.418
-5 | 0.024 | 0.00527 | -0.131 | 4.576
-4.5 | 0.083 | 0.00523 | -0.131 | 15.902
-4 | 0.143 | 0.00526 | -0.132 | 27.139
-3.5 | 0.203 | 0.00526 | -0.132 | 38.499
-3 | 0.262 | 0.00523 | -0.133 | 50.187
-2.5 | 0.322 | 0.00516 | -0.133 | 62.493
-2 | 0.382 | 0.00528 | -0.134 | 72.471
-1.5 | 0.443 | 0.00519 | -0.134 | 85.252
-1 | 0.502 | 0.00525 | -0.135 | 95.626
-0.5 | 0.562 | 0.00535 | -0.135 | 105.131
0 | 0.622 | 0.00553 | -0.135 | 112.461
0.5 | 0.681 | 0.00568 | -0.136 | 119.991
1 | 0.741 | 0.00589 | -0.136 | 125.798
1.5 | 0.798 | 0.0061 | -0.137 | 130.884
2 | 0.856 | 0.0064 | -0.137 | 133.873
2.5 | 0.915 | 0.007 | -0.137 | 130.693
3 | 0.972 | 0.00717 | -0.138 | 135.619
3.5 | 1.029 | 0.00753 | -0.138 | 136.763
4 | 1.086 | 0.00766 | -0.138 | 141.635
4.5 | 1.14 | 0.00817 | -0.139 | 139.534
5 | 1.194 | 0.00816 | -0.139 | 146.206
5.5 | 1.245 | 0.00868 | -0.139 | 143.379
6 | 1.295 | 0.0087 | -0.14 | 148.806
6.5 | 1.343 | 0.0091 | -0.14 | 147.635
7 | 1.388 | 0.00951 | -0.14 | 146.047
7.5 | 1.431 | 0.00978 | -0.141 | 146.315
8 | 1.472 | 0.01012 | -0.141 | 145.372
8.5 | 1.509 | 0.01091 | -0.141 | 138.264
9 | 1.542 | 0.01124 | -0.142 | 137.16
9.5 | 1.567 | 0.01159 | -0.142 | 135.21
10 | 1.587 | 0.01201 | -0.142 | 132.225
10.5 | 1.603 | 0.01261 | -0.142 | 127.138
11 | 1.613 | 0.01157 | -0.142 | 139.475
11.5 | 1.612 | 0.01212 | -0.142 | 132.931
12 | 1.602 | 0.01482 | -0.142 | 108.093
12.5 | 1.585 | 0.01573 | -0.143 | 100.795
13 | 1.562 | 0.01669 | -0.142 | 93.599
13.5 | 1.533 | 0.01781 | -0.142 | 86.07
14 | 1.495 | 0.01902 | -0.142 | 78.624
14.5 | 1.452 | 0.02061 | -0.141 | 70.462
15 | 1.404 | 0.02263 | -0.14 | 62.055
15.5 | 1.352 | 0.02532 | -0.139 | 53.399
16 | 1.296 | 0.0289 | -0.138 | 44.858

## 138. Re 18M Mach 0.00 (2)
BIGFOIL.COM POLAR EXPORT
fx83w108
FX 83-W-108 |  |  |  | Cl Max: | 2.1055 | at alpha= | 20 | deg
XFOIL ncrit=9 |  |  |  | L/D Max: | 155.478 | at alpha= | 8.5 | deg
Re: | 18000000 |  |  | Cd Min: | 0.04363 | at alpha= | 20 | deg
Mach: | 0 |  |  | Cl=0 at alpha= | -5.0921 | deg
|  |  |  | @ Cl=0.1, Cd= | 0.0046045
|  |  |  | @ Cl=0.4, Cd= | 0.004342
|  |  |  | @ Cl=0.6, Cd= | 0.0050758
alpha (deg) | Cl | Cd | Cm | Cl/Cd
-20 | -1.5713 | 0.02452 | -0.1226 | -64.0824
-19.5 | -1.5517 | 0.02046 | -0.1276 | -75.8407
-19 | -1.5163 | 0.01872 | -0.1276 | -80.9989
-18.5 | -1.4756 | 0.01732 | -0.1276 | -85.1963
-18 | -1.4293 | 0.01614 | -0.128 | -88.5564
-17 | -1.328 | 0.0142 | -0.1295 | -93.5211
-16.5 | -1.2809 | 0.01332 | -0.1291 | -96.1637
-16 | -1.2289 | 0.01264 | -0.1295 | -97.2231
-15.5 | -1.1764 | 0.01197 | -0.1298 | -98.279
-15 | -1.1227 | 0.01138 | -0.1304 | -98.6555
-14.5 | -1.0677 | 0.01087 | -0.1309 | -98.2245
-14 | -1.0117 | 0.0103 | -0.1318 | -98.2233
-13.5 | -0.9537 | 0.0098 | -0.1329 | -97.3163
-12.5 | -0.8134 | 0.0087 | -0.1404 | -93.4943
-12 | -0.7548 | 0.00821 | -0.1416 | -91.9367
-11.5 | -0.6997 | 0.00774 | -0.1418 | -90.4005
-11 | -0.6452 | 0.0074 | -0.1418 | -87.1892
-10.5 | -0.5909 | 0.0071 | -0.1417 | -83.2254
-10 | -0.5366 | 0.00684 | -0.1416 | -78.4503
-9.5 | -0.4824 | 0.00658 | -0.1413 | -73.3131
-9 | -0.4279 | 0.00634 | -0.1411 | -67.4921
-8.5 | -0.3741 | 0.00606 | -0.1408 | -61.7327
-8 | -0.3196 | 0.00581 | -0.1405 | -55.0086
-7.5 | -0.265 | 0.00562 | -0.1403 | -47.153
-7 | -0.2099 | 0.00545 | -0.1401 | -38.5138
-6.5 | -0.1552 | 0.0053 | -0.1398 | -29.283
-6 | -0.1002 | 0.0051 | -0.1395 | -19.6471
-5.5 | -0.0452 | 0.00497 | -0.1393 | -9.0946
-5 | 0.0102 | 0.0048 | -0.1391 | 2.125
-4.5 | 0.0652 | 0.00468 | -0.1388 | 13.9316
-4 | 0.1205 | 0.00456 | -0.1386 | 26.4254
-3.5 | 0.1753 | 0.00449 | -0.1383 | 39.0423
-3 | 0.2298 | 0.00443 | -0.1379 | 51.8736
-2.5 | 0.2841 | 0.00438 | -0.1374 | 64.863
-2 | 0.3377 | 0.00435 | -0.1368 | 77.6322
-1.5 | 0.3897 | 0.00434 | -0.1359 | 89.7926
-1 | 0.4409 | 0.00435 | -0.1348 | 101.3563
-0.5 | 0.4891 | 0.00446 | -0.1331 | 109.6637
0 | 0.533 | 0.00482 | -0.1306 | 110.5809
0.5 | 0.5823 | 0.005 | -0.1291 | 116.46
1 | 0.629 | 0.0052 | -0.1271 | 120.9615
1.5 | 0.6771 | 0.00543 | -0.1255 | 124.6961
2 | 0.7263 | 0.00563 | -0.124 | 129.0053
2.5 | 0.7729 | 0.00598 | -0.122 | 129.2475
3 | 0.8214 | 0.00625 | -0.1204 | 131.424
3.5 | 0.8697 | 0.00651 | -0.1188 | 133.5945
4 | 0.9175 | 0.00678 | -0.1171 | 135.3245
4.5 | 0.9649 | 0.00705 | -0.1153 | 136.8652
5 | 1.0131 | 0.00728 | -0.1137 | 139.1621
5.5 | 1.0586 | 0.00757 | -0.1116 | 139.8415
6 | 1.1043 | 0.0078 | -0.1095 | 141.5769
6.5 | 1.1502 | 0.008 | -0.1075 | 143.775
7 | 1.1932 | 0.00822 | -0.105 | 145.1582
7.5 | 1.2346 | 0.00838 | -0.1021 | 147.327
8 | 1.2737 | 0.0086 | -0.0987 | 148.1047
8.5 | 1.4304 | 0.0092 | -0.1227 | 155.4783
9 | 1.5138 | 0.00977 | -0.1296 | 154.9437
9.5 | 1.5612 | 0.01018 | -0.1282 | 153.3595
10 | 1.6073 | 0.01063 | -0.1266 | 151.2041
10.5 | 1.652 | 0.01119 | -0.1248 | 147.6318
11 | 1.6932 | 0.0117 | -0.1223 | 144.7179
11.5 | 1.7306 | 0.01218 | -0.119 | 142.0854
12 | 1.7678 | 0.01271 | -0.1158 | 139.0873
12.5 | 1.8025 | 0.01335 | -0.1123 | 135.0187
13 | 1.8349 | 0.01412 | -0.1085 | 129.9504
13.5 | 1.8664 | 0.01496 | -0.1048 | 124.7594
14 | 1.8982 | 0.01583 | -0.1013 | 119.9116
14.5 | 1.9283 | 0.01681 | -0.0978 | 114.7115
15 | 1.9549 | 0.01805 | -0.094 | 108.3047
15.5 | 1.9788 | 0.01953 | -0.0901 | 101.321
16 | 2.0027 | 0.02105 | -0.0864 | 95.1401
16.5 | 2.0205 | 0.02308 | -0.0824 | 87.5433
17 | 2.0383 | 0.02519 | -0.0786 | 80.917
17.5 | 2.0574 | 0.02732 | -0.0753 | 75.3075
18 | 2.0693 | 0.03005 | -0.0717 | 68.8619
18.5 | 2.0787 | 0.03319 | -0.0683 | 62.6303
19 | 2.0899 | 0.03628 | -0.0654 | 57.6047
19.5 | 2.0977 | 0.03988 | -0.0627 | 52.6003
20 | 2.1055 | 0.04363 | -0.0604 | 48.2581

## 139. Re 18M Mach 0.10 (1)
BIGFOIL.COM POLAR EXPORT
fx83w108
FX 83-W-108 |  |  |  | Cl Max: | 1.608 | at alpha= | 11 | deg
JavaFoil+Calcfoil stall+Eppler ext transition |  |  |  | L/D Max: | 148.538 | at alpha= | 6 | deg
Re: | 18000000 |  |  | Cd Min: | 0.00517 | at alpha= | -2.5 | deg
Mach: | 0.1 |  |  | Cl=0 at alpha= | -5.2034 | deg
|  |  |  | @ Cl=0.1, Cd= | 0.0052481
|  |  |  | @ Cl=0.4, Cd= | 0.005259
|  |  |  | @ Cl=0.6, Cd= | 0.0054608
alpha (deg) | Cl | Cd | Cm | Cl/Cd
-18.5 | -0.487 | 0.13722 | -0.065 | -3.551
-18 | -0.501 | 0.13034 | -0.065 | -3.846
-17.5 | -0.515 | 0.12214 | -0.067 | -4.215
-17 | -0.527 | 0.11503 | -0.069 | -4.581
-16.5 | -0.538 | 0.1078 | -0.071 | -4.99
-16 | -0.548 | 0.10001 | -0.073 | -5.476
-15.5 | -0.557 | 0.08979 | -0.078 | -6.209
-15 | -0.564 | 0.08187 | -0.082 | -6.888
-14.5 | -0.571 | 0.07113 | -0.087 | -8.025
-14 | -0.576 | 0.06075 | -0.092 | -9.475
-13.5 | -0.579 | 0.04993 | -0.097 | -11.59
-13 | -0.578 | 0.04093 | -0.101 | -14.109
-12.5 | -0.576 | 0.03119 | -0.106 | -18.452
-12 | -0.569 | 0.02269 | -0.111 | -25.088
-11.5 | -0.565 | 0.01366 | -0.118 | -41.379
-11 | -0.554 | 0.00921 | -0.123 | -60.208
-10.5 | -0.53 | 0.00768 | -0.126 | -68.978
-10 | -0.493 | 0.00698 | -0.127 | -70.626
-9.5 | -0.452 | 0.00669 | -0.127 | -67.525
-9 | -0.407 | 0.00646 | -0.128 | -63.094
-8.5 | -0.36 | 0.00627 | -0.128 | -57.426
-8 | -0.31 | 0.0061 | -0.129 | -50.875
-7.5 | -0.259 | 0.00591 | -0.129 | -43.718
-7 | -0.205 | 0.00579 | -0.13 | -35.364
-6.5 | -0.149 | 0.00561 | -0.13 | -26.6
-6 | -0.092 | 0.00553 | -0.131 | -16.72
-5.5 | -0.035 | 0.00536 | -0.131 | -6.433
-5 | 0.024 | 0.00528 | -0.132 | 4.589
-4.5 | 0.084 | 0.00524 | -0.132 | 15.968
-4 | 0.143 | 0.00527 | -0.133 | 27.235
-3.5 | 0.204 | 0.00527 | -0.133 | 38.651
-3 | 0.264 | 0.00524 | -0.133 | 50.375
-2.5 | 0.324 | 0.00517 | -0.134 | 62.72
-2 | 0.384 | 0.00528 | -0.134 | 72.751
-1.5 | 0.445 | 0.0052 | -0.135 | 85.578
-1 | 0.505 | 0.00526 | -0.135 | 96.037
-0.5 | 0.565 | 0.00535 | -0.136 | 105.505
0 | 0.625 | 0.00554 | -0.136 | 112.804
0.5 | 0.685 | 0.00569 | -0.136 | 120.33
1 | 0.744 | 0.0059 | -0.137 | 126.095
1.5 | 0.802 | 0.00611 | -0.137 | 131.152
2 | 0.861 | 0.00642 | -0.138 | 134.104
2.5 | 0.919 | 0.00702 | -0.138 | 130.845
3 | 0.977 | 0.0072 | -0.138 | 135.773
3.5 | 1.034 | 0.00756 | -0.139 | 136.798
4 | 1.091 | 0.0077 | -0.139 | 141.691
4.5 | 1.146 | 0.00821 | -0.14 | 139.498
5 | 1.199 | 0.00821 | -0.14 | 146.045
5.5 | 1.251 | 0.00874 | -0.14 | 143.188
6 | 1.301 | 0.00876 | -0.141 | 148.538
6.5 | 1.348 | 0.00917 | -0.141 | 147.12
7 | 1.394 | 0.00958 | -0.141 | 145.494
7.5 | 1.436 | 0.00986 | -0.141 | 145.609
8 | 1.476 | 0.01022 | -0.142 | 144.481
8.5 | 1.513 | 0.01103 | -0.142 | 137.192
9 | 1.545 | 0.01137 | -0.142 | 135.825
9.5 | 1.568 | 0.01173 | -0.142 | 133.612
10 | 1.587 | 0.01215 | -0.143 | 130.555
10.5 | 1.6 | 0.01146 | -0.143 | 139.695
11 | 1.608 | 0.01174 | -0.143 | 137.027
11.5 | 1.603 | 0.01113 | -0.143 | 143.947
12 | 1.589 | 0.01517 | -0.143 | 104.725
12.5 | 1.567 | 0.01613 | -0.143 | 97.196
13 | 1.539 | 0.01711 | -0.143 | 89.936
13.5 | 1.503 | 0.01833 | -0.143 | 81.983
14 | 1.459 | 0.0197 | -0.142 | 74.076
14.5 | 1.409 | 0.02163 | -0.141 | 65.134
15 | 1.354 | 0.02404 | -0.14 | 56.314
15.5 | 1.292 | 0.02775 | -0.139 | 46.579
16 | 1.226 | 0.03329 | -0.136 | 36.828

## 140. Re 18M Mach 0.10 (2)
BIGFOIL.COM POLAR EXPORT
fx83w108
FX 83-W-108 |  |  |  | Cl Max: | 2.1009 | at alpha= | 20 | deg
XFOIL ncrit=9 |  |  |  | L/D Max: | 154.957 | at alpha= | 8.5 | deg
Re: | 18000000 |  |  | Cd Min: | 0.04698 | at alpha= | 20 | deg
Mach: | 0.1 |  |  | Cl=0 at alpha= | -5.0851 | deg
|  |  |  | @ Cl=0.1, Cd= | 0.0046146
|  |  |  | @ Cl=0.4, Cd= | 0.00434
|  |  |  | @ Cl=0.6, Cd= | 0.0050598
alpha (deg) | Cl | Cd | Cm | Cl/Cd
-20 | -1.4953 | 0.0422 | -0.1064 | -35.4336
-19.5 | -1.5299 | 0.02828 | -0.1218 | -54.0983
-19 | -1.5218 | 0.02119 | -0.1323 | -71.8169
-18.5 | -1.4893 | 0.0191 | -0.1319 | -77.9738
-18 | -1.4464 | 0.01752 | -0.1321 | -82.5571
-17.5 | -1.3967 | 0.01626 | -0.1327 | -85.8979
-17 | -1.3442 | 0.01512 | -0.1335 | -88.9021
-16.5 | -1.2977 | 0.01408 | -0.1327 | -92.1662
-16 | -1.2449 | 0.0133 | -0.1328 | -93.6015
-15.5 | -1.1919 | 0.01252 | -0.1329 | -95.1997
-15 | -1.1373 | 0.01184 | -0.1332 | -96.0557
-14.5 | -1.0814 | 0.01128 | -0.1336 | -95.8688
-14 | -1.0244 | 0.01065 | -0.1342 | -96.1878
-13.5 | -0.9656 | 0.01009 | -0.1351 | -95.6987
-13 | -0.9034 | 0.00951 | -0.1368 | -94.9947
-12.5 | -0.8239 | 0.00892 | -0.1422 | -92.3655
-12 | -0.7637 | 0.0084 | -0.1433 | -90.9167
-11.5 | -0.7075 | 0.0079 | -0.1435 | -89.557
-11 | -0.6523 | 0.00752 | -0.1434 | -86.742
-10.5 | -0.5975 | 0.00718 | -0.1432 | -83.2173
-10 | -0.5425 | 0.0069 | -0.1429 | -78.6232
-9 | -0.4324 | 0.00639 | -0.1423 | -67.6682
-8.5 | -0.3779 | 0.00611 | -0.1419 | -61.8494
-8 | -0.3229 | 0.00585 | -0.1416 | -55.1966
-7.5 | -0.2679 | 0.00565 | -0.1412 | -47.4159
-6.5 | -0.1571 | 0.00532 | -0.1406 | -29.5301
-6 | -0.1017 | 0.00512 | -0.1404 | -19.8633
-5.5 | -0.0463 | 0.00498 | -0.1401 | -9.2972
-5 | 0.0095 | 0.00481 | -0.1398 | 1.9751
-4.5 | 0.065 | 0.00469 | -0.1396 | 13.8593
-4 | 0.1207 | 0.00457 | -0.1393 | 26.4114
-3.5 | 0.1758 | 0.0045 | -0.139 | 39.0667
-3 | 0.2307 | 0.00443 | -0.1386 | 52.0767
-2.5 | 0.2853 | 0.00438 | -0.1381 | 65.137
-2 | 0.3394 | 0.00435 | -0.1375 | 78.023
-1.5 | 0.3918 | 0.00434 | -0.1366 | 90.2765
-1 | 0.4433 | 0.00434 | -0.1355 | 102.1429
-0.5 | 0.4917 | 0.00445 | -0.1338 | 110.4944
0 | 0.5357 | 0.00481 | -0.1312 | 111.3721
0.5 | 0.5852 | 0.005 | -0.1297 | 117.04
1 | 0.6322 | 0.00519 | -0.1277 | 121.8112
1.5 | 0.6805 | 0.00542 | -0.126 | 125.5535
2 | 0.7296 | 0.00564 | -0.1244 | 129.3617
2.5 | 0.7764 | 0.00599 | -0.1224 | 129.616
3 | 0.825 | 0.00626 | -0.1207 | 131.7891
3.5 | 0.8735 | 0.00653 | -0.1191 | 133.7672
4 | 0.9215 | 0.0068 | -0.1173 | 135.5147
4.5 | 0.969 | 0.00708 | -0.1154 | 136.8644
5 | 1.0173 | 0.0073 | -0.1138 | 139.3562
5.5 | 1.0629 | 0.0076 | -0.1115 | 139.8553
6 | 1.1087 | 0.00784 | -0.1094 | 141.4158
6.5 | 1.1549 | 0.00804 | -0.1073 | 143.6443
7.5 | 1.2363 | 0.00841 | -0.1009 | 147.0036
8 | 1.2785 | 0.00867 | -0.0981 | 147.4625
8.5 | 1.438 | 0.00928 | -0.1224 | 154.9569
9 | 1.5222 | 0.00987 | -0.1292 | 154.2249
9.5 | 1.5699 | 0.01028 | -0.1277 | 152.714
10 | 1.6164 | 0.01077 | -0.1259 | 150.0836
10.5 | 1.6609 | 0.01135 | -0.1239 | 146.3348
11 | 1.6992 | 0.01184 | -0.1205 | 143.5135
11.5 | 1.738 | 0.01234 | -0.1173 | 140.8428
12 | 1.7749 | 0.01292 | -0.1139 | 137.3762
12.5 | 1.8093 | 0.01363 | -0.1101 | 132.7439
13 | 1.8419 | 0.01445 | -0.1062 | 127.4671
13.5 | 1.8742 | 0.01532 | -0.1025 | 122.3368
14 | 1.9057 | 0.01628 | -0.0988 | 117.0577
14.5 | 1.9353 | 0.01738 | -0.0951 | 111.3521
15 | 1.9588 | 0.01889 | -0.0907 | 103.6951
15.5 | 1.9845 | 0.02037 | -0.087 | 97.4227
16 | 2.0065 | 0.02215 | -0.083 | 90.5869
16.5 | 2.0224 | 0.02443 | -0.0787 | 82.7835
17 | 2.0404 | 0.02669 | -0.075 | 76.4481
17.5 | 2.0587 | 0.02901 | -0.0717 | 70.9652
18 | 2.0671 | 0.03225 | -0.0678 | 64.0961
18.5 | 2.0767 | 0.03556 | -0.0646 | 58.3999
19 | 2.0881 | 0.03888 | -0.0618 | 53.7063
19.5 | 2.095 | 0.04283 | -0.0593 | 48.9143
20 | 2.1009 | 0.04698 | -0.0571 | 44.719

## 141. Re 18M Mach 0.25 (1)
BIGFOIL.COM POLAR EXPORT
fx83w108
FX 83-W-108 |  |  |  | Cl Max: | 1.569 | at alpha= | 10 | deg
JavaFoil+Calcfoil stall+Eppler ext transition |  |  |  | L/D Max: | 146.298 | at alpha= | 6 | deg
Re: | 18000000 |  |  | Cd Min: | 0.0052 | at alpha= | -2.5 | deg
Mach: | 0.25 |  |  | Cl=0 at alpha= | -5.2083 | deg
|  |  |  | @ Cl=0.1, Cd= | 0.0052692
|  |  |  | @ Cl=0.4, Cd= | 0.0053044
|  |  |  | @ Cl=0.6, Cd= | 0.0054613
alpha (deg) | Cl | Cd | Cm | Cl/Cd
-16 | -0.321 | 0.11662 | -0.064 | -2.751
-15.5 | -0.357 | 0.10866 | -0.066 | -3.285
-15 | -0.388 | 0.1018 | -0.068 | -3.816
-14.5 | -0.417 | 0.09203 | -0.072 | -4.529
-14 | -0.439 | 0.08592 | -0.075 | -5.113
-13.5 | -0.457 | 0.07992 | -0.077 | -5.712
-13 | -0.469 | 0.0732 | -0.08 | -6.407
-12.5 | -0.48 | 0.06196 | -0.088 | -7.749
-12 | -0.487 | 0.04867 | -0.097 | -10.014
-11.5 | -0.49 | 0.03448 | -0.106 | -14.218
-11 | -0.491 | 0.0218 | -0.114 | -22.503
-10.5 | -0.487 | 0.0128 | -0.122 | -38.037
-10 | -0.478 | 0.00844 | -0.129 | -56.662
-9.5 | -0.447 | 0.00696 | -0.131 | -64.197
-9 | -0.406 | 0.00669 | -0.131 | -60.738
-8.5 | -0.362 | 0.00645 | -0.132 | -56.086
-8 | -0.314 | 0.00625 | -0.132 | -50.131
-7.5 | -0.262 | 0.006 | -0.133 | -43.695
-7 | -0.208 | 0.00589 | -0.133 | -35.397
-6.5 | -0.152 | 0.0057 | -0.134 | -26.737
-6 | -0.094 | 0.0056 | -0.134 | -16.88
-5.5 | -0.035 | 0.00541 | -0.135 | -6.537
-5 | 0.025 | 0.00533 | -0.135 | 4.665
-4.5 | 0.086 | 0.00526 | -0.136 | 16.328
-4 | 0.147 | 0.0053 | -0.136 | 27.788
-3.5 | 0.209 | 0.0053 | -0.137 | 39.427
-3 | 0.271 | 0.00527 | -0.137 | 51.415
-2.5 | 0.333 | 0.0052 | -0.138 | 64.019
-2 | 0.395 | 0.00531 | -0.138 | 74.349
-1.5 | 0.457 | 0.00524 | -0.139 | 87.312
-1 | 0.519 | 0.00522 | -0.139 | 99.374
-0.5 | 0.58 | 0.0054 | -0.139 | 107.499
0 | 0.642 | 0.00559 | -0.14 | 114.749
0.5 | 0.703 | 0.00576 | -0.14 | 122.173
1 | 0.765 | 0.00599 | -0.141 | 127.651
1.5 | 0.824 | 0.00621 | -0.141 | 132.67
2 | 0.884 | 0.00651 | -0.141 | 135.755
2.5 | 0.944 | 0.00717 | -0.142 | 131.679
3 | 1.003 | 0.00736 | -0.142 | 136.397
3.5 | 1.062 | 0.00775 | -0.143 | 137.074
4 | 1.12 | 0.00817 | -0.143 | 137.135
4.5 | 1.176 | 0.00846 | -0.143 | 139.002
5 | 1.23 | 0.00847 | -0.144 | 145.252
5.5 | 1.281 | 0.00904 | -0.144 | 141.719
6 | 1.331 | 0.0091 | -0.144 | 146.298
6.5 | 1.378 | 0.00953 | -0.145 | 144.587
7 | 1.421 | 0.00996 | -0.145 | 142.676
7.5 | 1.461 | 0.01045 | -0.145 | 139.836
8 | 1.497 | 0.01089 | -0.146 | 137.398
8.5 | 1.527 | 0.01156 | -0.146 | 132.108
9 | 1.551 | 0.01195 | -0.146 | 129.743
9.5 | 1.564 | 0.01256 | -0.146 | 124.537
10 | 1.569 | 0.01172 | -0.146 | 133.958
10.5 | 1.566 | 0.01239 | -0.147 | 126.344
11 | 1.554 | 0.01497 | -0.147 | 103.785
11.5 | 1.52 | 0.01602 | -0.147 | 94.853
12 | 1.472 | 0.01723 | -0.147 | 85.412
12.5 | 1.409 | 0.01862 | -0.146 | 75.676
13 | 1.33 | 0.02072 | -0.145 | 64.173
13.5 | 1.237 | 0.0239 | -0.143 | 51.764
14 | 1.116 | 0.03303 | -0.138 | 33.794
14.5 | 0.921 | 0.08057 | -0.109 | 11.436
15 | 0.811 | 0.10341 | -0.094 | 7.846

## 142. Re 18M Mach 0.25 (2)
BIGFOIL.COM POLAR EXPORT
fx83w108
FX 83-W-108 |  |  |  | Cl Max: | 2.0676 | at alpha= | 18 | deg
XFOIL ncrit=9 |  |  |  | L/D Max: | 150.816 | at alpha= | 8.5 | deg
Re: | 18000000 |  |  | Cd Min: | 0.20853 | at alpha= | -20 | deg
Mach: | 0.25 |  |  | Cl=0 at alpha= | -5.0491 | deg
|  |  |  | @ Cl=0.1, Cd= | 0.0046615
|  |  |  | @ Cl=0.4, Cd= | 0.0043304
|  |  |  | @ Cl=0.6, Cd= | 0.0049526
alpha (deg) | Cl | Cd | Cm | Cl/Cd
-20 | -0.6168 | 0.20853 | -0.0045 | -2.9578
-19.5 | -0.639 | 0.18948 | -0.0143 | -3.3724
-19 | -0.6412 | 0.17729 | -0.022 | -3.6167
-18.5 | -0.6497 | 0.1643 | -0.0302 | -3.9544
-18 | -0.6401 | 0.15608 | -0.0357 | -4.1011
-17.5 | -0.6541 | 0.14306 | -0.0439 | -4.5722
-17 | -1.1348 | 0.0608 | -0.1062 | -18.6645
-16.5 | -1.2347 | 0.0401 | -0.1266 | -30.7905
-16 | -1.2777 | 0.02476 | -0.1459 | -51.6034
-15.5 | -1.2542 | 0.01954 | -0.1507 | -64.1863
-15 | -1.2085 | 0.01709 | -0.1503 | -70.7139
-14.5 | -1.1534 | 0.01536 | -0.1498 | -75.0911
-14 | -1.0951 | 0.01385 | -0.1492 | -79.0686
-13.5 | -1.034 | 0.01253 | -0.1489 | -82.5219
-13 | -0.9691 | 0.01155 | -0.1489 | -83.9048
-12.5 | -0.8963 | 0.01079 | -0.1503 | -83.0677
-12 | -0.8175 | 0.00962 | -0.1536 | -84.9792
-11.5 | -0.7542 | 0.00886 | -0.1535 | -85.1242
-11 | -0.6935 | 0.00832 | -0.1528 | -83.3534
-10.5 | -0.6348 | 0.00776 | -0.1517 | -81.8041
-10 | -0.5761 | 0.00734 | -0.1508 | -78.4877
-9.5 | -0.5176 | 0.00698 | -0.1498 | -74.1547
-9 | -0.4588 | 0.00666 | -0.149 | -68.8889
-8.5 | -0.4004 | 0.00639 | -0.1482 | -62.6604
-8 | -0.3421 | 0.00609 | -0.1474 | -56.1741
-7.5 | -0.2845 | 0.00581 | -0.1466 | -48.9673
-7 | -0.2262 | 0.00558 | -0.146 | -40.5376
-6.5 | -0.1682 | 0.00542 | -0.1454 | -31.0332
-6 | -0.11 | 0.00522 | -0.1449 | -21.0728
-5.5 | -0.0524 | 0.00505 | -0.1444 | -10.3762
-5 | 0.0057 | 0.00487 | -0.144 | 1.1704
-4.5 | 0.0634 | 0.00475 | -0.1436 | 13.3474
-4 | 0.1213 | 0.00461 | -0.1432 | 26.3124
-3.5 | 0.1784 | 0.00451 | -0.1427 | 39.5565
-3 | 0.2354 | 0.00445 | -0.1423 | 52.8989
-2.5 | 0.2919 | 0.00439 | -0.1417 | 66.492
-2 | 0.3481 | 0.00434 | -0.1411 | 80.2074
-1.5 | 0.4023 | 0.00433 | -0.1402 | 92.9099
-1 | 0.4555 | 0.00433 | -0.139 | 105.1963
-0.5 | 0.5069 | 0.00436 | -0.1375 | 116.2615
0 | 0.5517 | 0.00473 | -0.1347 | 116.6385
0.5 | 0.6016 | 0.00496 | -0.1328 | 121.2903
1 | 0.6493 | 0.00517 | -0.1306 | 125.5899
1.5 | 0.6984 | 0.00542 | -0.1286 | 128.8561
2 | 0.7477 | 0.00568 | -0.1266 | 131.6373
2.5 | 0.7959 | 0.00602 | -0.1244 | 132.2093
3 | 0.8447 | 0.00634 | -0.1223 | 133.2334
3.5 | 0.8942 | 0.00661 | -0.1204 | 135.2799
4 | 0.943 | 0.0069 | -0.1182 | 136.6667
4.5 | 0.9906 | 0.0072 | -0.1158 | 137.5833
5 | 1.0389 | 0.00747 | -0.1135 | 139.0763
5.5 | 1.0858 | 0.00776 | -0.1109 | 139.9227
6 | 1.1317 | 0.00801 | -0.1081 | 141.2859
6.5 | 1.1725 | 0.00819 | -0.104 | 143.1624
7 | 1.2118 | 0.00846 | -0.0998 | 143.2388
7.5 | 1.2556 | 0.00871 | -0.0965 | 144.1561
8 | 1.3135 | 0.00906 | -0.0964 | 144.9779
8.5 | 1.478 | 0.0098 | -0.12 | 150.8163
9 | 1.5687 | 0.01041 | -0.1267 | 150.6916
9.5 | 1.6143 | 0.01092 | -0.1236 | 147.8297
10 | 1.6545 | 0.01151 | -0.1194 | 143.7446
10.5 | 1.6958 | 0.0121 | -0.1154 | 140.1488
11 | 1.7363 | 0.01273 | -0.1114 | 136.3943
11.5 | 1.7748 | 0.01349 | -0.1072 | 131.5641
12 | 1.8114 | 0.0144 | -0.1027 | 125.7917
12.5 | 1.8457 | 0.01547 | -0.0981 | 119.3083
13 | 1.8807 | 0.01656 | -0.0937 | 113.5688
13.5 | 1.9124 | 0.01791 | -0.0891 | 106.7783
14 | 1.9386 | 0.0197 | -0.0841 | 98.4061
14.5 | 1.9611 | 0.02181 | -0.079 | 89.9175
15 | 1.9845 | 0.02402 | -0.0743 | 82.6187
15.5 | 2.0015 | 0.02677 | -0.0694 | 74.7665
16 | 2.0199 | 0.02959 | -0.065 | 68.2629
16.5 | 2.0358 | 0.03278 | -0.0609 | 62.1049
17 | 2.0506 | 0.03625 | -0.0572 | 56.5683
17.5 | 2.0622 | 0.04018 | -0.0537 | 51.324
18 | 2.0676 | 0.04492 | -0.0506 | 46.0285
18.5 | 2.0674 | 0.05039 | -0.0478 | 41.028
19 | 2.0615 | 0.0568 | -0.0459 | 36.294
19.5 | 2.048 | 0.06431 | -0.0446 | 31.8457
20 | 2.0346 | 0.07227 | -0.0444 | 28.1528

## 143. Re 18M Mach 0.50 (1)
BIGFOIL.COM POLAR EXPORT
fx83w108
FX 83-W-108 |  |  |  | Cl Max: | 1.457 | at alpha= | 6.5 | deg
JavaFoil+Calcfoil stall+Eppler ext transition |  |  |  | L/D Max: | 137.688 | at alpha= | 2.5 | deg
Re: | 18000000 |  |  | Cd Min: | 0.00536 | at alpha= | -1 | deg
Mach: | 0.5 |  |  | Cl=0 at alpha= | -5.2046 | deg
|  |  |  | @ Cl=0.1, Cd= | 0.00545
|  |  |  | @ Cl=0.4, Cd= | 0.0053959
|  |  |  | @ Cl=0.6, Cd= | 0.005447
alpha (deg) | Cl | Cd | Cm | Cl/Cd
-20 | -0.805 | 0.17956 | -0.078 | -4.486
-19.5 | -0.778 | 0.17097 | -0.078 | -4.552
-19 | -0.752 | 0.16619 | -0.078 | -4.523
-18.5 | -0.726 | 0.15369 | -0.079 | -4.721
-18 | -0.698 | 0.14622 | -0.079 | -4.776
-17.5 | -0.671 | 0.14276 | -0.078 | -4.7
-17 | -0.645 | 0.12672 | -0.079 | -5.087
-16.5 | -0.618 | 0.11959 | -0.079 | -5.166
-16 | -0.591 | 0.11123 | -0.08 | -5.317
-15.5 | -0.564 | 0.10789 | -0.08 | -5.227
-15 | -0.537 | 0.10203 | -0.079 | -5.261
-14.5 | -0.511 | 0.0928 | -0.083 | -5.51
-14 | -0.487 | 0.08303 | -0.088 | -5.867
-13.5 | -0.467 | 0.06894 | -0.098 | -6.779
-13 | -0.427 | 0.08959 | -0.076 | -4.763
-12.5 | -0.401 | 0.07992 | -0.08 | -5.013
-12 | -0.376 | 0.06981 | -0.088 | -5.393
-11.5 | -0.357 | 0.05567 | -0.102 | -6.405
-11 | -0.342 | 0.037 | -0.117 | -9.236
-10.5 | -0.29 | 0.06804 | -0.075 | -4.265
-10 | -0.263 | 0.06266 | -0.077 | -4.202
-9.5 | -0.24 | 0.05124 | -0.094 | -4.682
-9 | -0.225 | 0.02918 | -0.12 | -7.719
-8.5 | -0.18 | 0.05859 | -0.065 | -3.072
-8 | -0.159 | 0.03778 | -0.106 | -4.216
-7.5 | -0.211 | 0.01149 | -0.139 | -18.379
-7 | -0.206 | 0.00666 | -0.149 | -30.927
-6.5 | -0.159 | 0.00633 | -0.15 | -25.089
-6 | -0.101 | 0.00598 | -0.15 | -16.951
-5.5 | -0.039 | 0.00576 | -0.151 | -6.691
-5 | 0.027 | 0.00561 | -0.151 | 4.877
-4.5 | 0.095 | 0.00545 | -0.152 | 17.43
-4 | 0.164 | 0.00545 | -0.152 | 30.046
-3.5 | 0.233 | 0.00543 | -0.153 | 42.887
-3 | 0.302 | 0.00544 | -0.153 | 55.614
-2.5 | 0.372 | 0.0054 | -0.154 | 68.782
-2 | 0.441 | 0.00539 | -0.154 | 81.798
-1.5 | 0.511 | 0.00544 | -0.155 | 94.034
-1 | 0.58 | 0.00536 | -0.155 | 108.217
-0.5 | 0.649 | 0.00566 | -0.156 | 114.584
0 | 0.718 | 0.00589 | -0.156 | 121.827
0.5 | 0.786 | 0.00616 | -0.157 | 127.593
1 | 0.855 | 0.00651 | -0.157 | 131.42
1.5 | 0.92 | 0.00675 | -0.158 | 136.389
2 | 0.987 | 0.00718 | -0.158 | 137.551
2.5 | 1.053 | 0.00765 | -0.159 | 137.688
3 | 1.119 | 0.0084 | -0.159 | 133.165
3.5 | 1.183 | 0.00874 | -0.159 | 135.369
4 | 1.244 | 0.00934 | -0.16 | 133.252
4.5 | 1.302 | 0.00976 | -0.16 | 133.428
5 | 1.355 | 0.01026 | -0.161 | 132.005
5.5 | 1.401 | 0.01057 | -0.161 | 132.566
6 | 1.436 | 0.01132 | -0.161 | 126.858
6.5 | 1.457 | 0.01205 | -0.162 | 120.97
7 | 1.456 | 0.01148 | -0.162 | 126.888
7.5 | 1.413 | 0.01234 | -0.162 | 114.469
8 | 1.232 | 0.01596 | -0.162 | 77.221
8.5 | 0.92 | 0.01754 | -0.162 | 52.448
9 | 0.777 | 0.06282 | -0.09 | 12.366
9.5 | 0.979 | 0.01934 | -0.162 | 50.633
10 | 0.839 | 0.06546 | -0.102 | 12.812
10.5 | 1.043 | 0.01972 | -0.162 | 52.893
11 | 1.065 | 0.02223 | -0.161 | 47.911
11.5 | 1.064 | 0.02943 | -0.155 | 36.163

## 144. Re 18M Mach 0.50 (2)
BIGFOIL.COM POLAR EXPORT
fx83w108
FX 83-W-108 |  |  |  | Cl Max: | 1.752 | at alpha= | 10 | deg
XFOIL ncrit=9 |  |  |  | L/D Max: | 142.801 | at alpha= | 1 | deg
Re: | 18000000 |  |  | Cd Min: | 0.24476 | at alpha= | -20 | deg
Mach: | 0.5 |  |  | Cl=0 at alpha= | -4.885 | deg
|  |  |  | @ Cl=0.1, Cd= | 0.0048512
|  |  |  | @ Cl=0.4, Cd= | 0.0043482
|  |  |  | @ Cl=0.6, Cd= | 0.0043269
alpha (deg) | Cl | Cd | Cm | Cl/Cd
-20 | -0.603 | 0.24476 | -0.0003 | -2.4636
-19.5 | -0.5776 | 0.23644 | -0.0066 | -2.4429
-19 | -0.5514 | 0.22867 | -0.0127 | -2.4113
-18.5 | -0.5285 | 0.21892 | -0.0192 | -2.4141
-18 | -0.5074 | 0.20909 | -0.0255 | -2.4267
-17.5 | -0.4839 | 0.2007 | -0.0313 | -2.4111
-17 | -0.46 | 0.19238 | -0.0372 | -2.3911
-16.5 | -0.439 | 0.18323 | -0.0432 | -2.3959
-16 | -0.4307 | 0.17442 | -0.046 | -2.4693
-15.5 | -0.4161 | 0.16546 | -0.0508 | -2.5148
-15 | -0.3984 | 0.15716 | -0.0557 | -2.535
-14 | -0.3588 | 0.14055 | -0.0668 | -2.5528
-13.5 | -0.3451 | 0.13264 | -0.0711 | -2.6018
-13 | -0.3412 | 0.12293 | -0.0763 | -2.7756
-12.5 | -0.3394 | 0.11335 | -0.0816 | -2.9943
-12 | -0.3399 | 0.10367 | -0.0872 | -3.2787
-11.5 | -0.3499 | 0.09294 | -0.0939 | -3.7648
-11 | -0.3602 | 0.08272 | -0.1008 | -4.3544
-10.5 | -0.3714 | 0.0728 | -0.1081 | -5.1016
-10 | -0.3837 | 0.06308 | -0.1159 | -6.0828
-9.5 | -0.3969 | 0.05322 | -0.1245 | -7.4577
-9 | -0.4068 | 0.04339 | -0.1328 | -9.3754
-8.5 | -0.4101 | 0.03115 | -0.1488 | -13.1653
-8 | -0.3838 | 0.01374 | -0.1807 | -27.933
-7.5 | -0.3572 | 0.00833 | -0.1766 | -42.8812
-6.5 | -0.2261 | 0.00603 | -0.169 | -37.4959
-6 | -0.1553 | 0.00568 | -0.1665 | -27.3415
-5.5 | -0.0847 | 0.00541 | -0.1647 | -15.6562
-5 | -0.0158 | 0.00519 | -0.163 | -3.0443
-4.5 | 0.0529 | 0.00497 | -0.1617 | 10.6439
-4 | 0.1203 | 0.0048 | -0.1604 | 25.0625
-3.5 | 0.1877 | 0.00465 | -0.1595 | 40.3656
-3 | 0.2538 | 0.00454 | -0.1586 | 55.9031
-2.5 | 0.3201 | 0.00445 | -0.1578 | 71.9326
-2 | 0.385 | 0.00436 | -0.157 | 88.3028
-1.5 | 0.4483 | 0.00431 | -0.1559 | 104.0139
-1 | 0.5098 | 0.00428 | -0.1545 | 119.1121
-0.5 | 0.5685 | 0.00426 | -0.1527 | 133.4507
0 | 0.625 | 0.00438 | -0.1504 | 142.6941
0.5 | 0.6728 | 0.00482 | -0.1463 | 139.5851
1 | 0.724 | 0.00507 | -0.1429 | 142.8008
1.5 | 0.7738 | 0.00542 | -0.1391 | 142.7675
2 | 0.8209 | 0.00587 | -0.1347 | 139.8467
2.5 | 0.8707 | 0.00624 | -0.1307 | 139.5353
3 | 0.9145 | 0.00665 | -0.1253 | 137.5188
3.5 | 0.9579 | 0.00695 | -0.1197 | 137.8273
4.5 | 1.0499 | 0.00779 | -0.1093 | 134.7754
5 | 1.0975 | 0.0082 | -0.1042 | 133.8415
5.5 | 1.1459 | 0.00865 | -0.0992 | 132.474
6 | 1.197 | 0.00908 | -0.0946 | 131.8282
6.5 | 1.2493 | 0.00959 | -0.0902 | 130.2711
7 | 1.306 | 0.0102 | -0.0865 | 128.0392
7.5 | 1.4054 | 0.01098 | -0.091 | 127.9964
8 | 1.5551 | 0.01206 | -0.1039 | 128.9469
8.5 | 1.6061 | 0.01274 | -0.0978 | 126.0675
9 | 1.7051 | 0.01425 | -0.0996 | 119.6561
9.5 | 1.7444 | 0.01635 | -0.0916 | 106.6911
10 | 1.752 | 0.02021 | -0.0809 | 86.6898
10.5 | 1.7285 | 0.02621 | -0.0698 | 65.9481
11 | 1.6951 | 0.03355 | -0.0606 | 50.5246
11.5 | 1.6525 | 0.04247 | -0.0541 | 38.9098
12 | 1.6086 | 0.05264 | -0.0508 | 30.5585
12.5 | 1.5637 | 0.0642 | -0.0505 | 24.3567
13 | 1.5204 | 0.077 | -0.0531 | 19.7455
13.5 | 1.4799 | 0.09065 | -0.058 | 16.3254
14 | 1.4436 | 0.1049 | -0.0646 | 13.7617
14.5 | 1.4118 | 0.11946 | -0.0723 | 11.8182
15 | 1.3849 | 0.13376 | -0.0802 | 10.3536

## 145. Re 20M Mach 0.00 (1)
BIGFOIL.COM POLAR EXPORT
fx83w108
FX 83-W-108 |  |  |  | Cl Max: | 1.614 | at alpha= | 11 | deg
JavaFoil+Calcfoil stall+Eppler ext transition |  |  |  | L/D Max: | 150.945 | at alpha= | 6 | deg
Re: | 20000000 |  |  | Cd Min: | 0.00519 | at alpha= | -3 | deg
Mach: | 0 |  |  | Cl=0 at alpha= | -5.2069 | deg
|  |  |  | @ Cl=0.1, Cd= | 0.0052758
|  |  |  | @ Cl=0.4, Cd= | 0.0052841
|  |  |  | @ Cl=0.6, Cd= | 0.0055087
alpha (deg) | Cl | Cd | Cm | Cl/Cd
-19 | -0.515 | 0.14113 | -0.065 | -3.647
-18.5 | -0.527 | 0.13393 | -0.066 | -3.934
-18 | -0.538 | 0.12666 | -0.067 | -4.25
-17.5 | -0.549 | 0.11987 | -0.068 | -4.577
-17 | -0.559 | 0.11151 | -0.071 | -5.01
-16.5 | -0.567 | 0.10339 | -0.074 | -5.488
-16 | -0.576 | 0.09434 | -0.077 | -6.1
-15.5 | -0.584 | 0.08279 | -0.082 | -7.057
-15 | -0.589 | 0.07381 | -0.086 | -7.985
-14.5 | -0.595 | 0.06216 | -0.091 | -9.579
-14 | -0.598 | 0.05194 | -0.096 | -11.523
-13.5 | -0.598 | 0.04328 | -0.1 | -13.81
-13 | -0.595 | 0.03494 | -0.104 | -17.017
-12.5 | -0.592 | 0.02539 | -0.109 | -23.329
-12 | -0.586 | 0.01747 | -0.114 | -33.547
-11.5 | -0.58 | 0.01071 | -0.12 | -54.179
-11 | -0.564 | 0.00845 | -0.124 | -66.793
-10.5 | -0.533 | 0.00704 | -0.126 | -75.733
-10 | -0.494 | 0.00684 | -0.126 | -72.201
-9.5 | -0.452 | 0.00657 | -0.127 | -68.772
-9 | -0.407 | 0.00638 | -0.127 | -63.784
-8.5 | -0.36 | 0.0062 | -0.128 | -57.98
-8 | -0.31 | 0.00604 | -0.128 | -51.296
-7.5 | -0.258 | 0.00587 | -0.129 | -43.929
-7 | -0.204 | 0.00573 | -0.129 | -35.57
-6.5 | -0.149 | 0.00555 | -0.13 | -26.769
-6 | -0.092 | 0.0055 | -0.13 | -16.722
-5.5 | -0.034 | 0.00533 | -0.131 | -6.443
-5 | 0.024 | 0.00529 | -0.131 | 4.559
-4.5 | 0.083 | 0.00529 | -0.131 | 15.748
-4 | 0.143 | 0.00524 | -0.132 | 27.271
-3.5 | 0.203 | 0.00523 | -0.132 | 38.765
-3 | 0.262 | 0.00519 | -0.133 | 50.606
-2.5 | 0.322 | 0.00526 | -0.133 | 61.277
-2 | 0.382 | 0.00529 | -0.134 | 72.294
-1.5 | 0.443 | 0.00527 | -0.134 | 84.021
-1 | 0.502 | 0.00537 | -0.135 | 93.519
-0.5 | 0.562 | 0.00542 | -0.135 | 103.709
0 | 0.622 | 0.00556 | -0.135 | 111.875
0.5 | 0.681 | 0.0057 | -0.136 | 119.578
1 | 0.741 | 0.00592 | -0.136 | 125.093
1.5 | 0.798 | 0.00607 | -0.137 | 131.348
2 | 0.856 | 0.00636 | -0.137 | 134.671
2.5 | 0.915 | 0.00693 | -0.137 | 132.014
3 | 0.972 | 0.00724 | -0.138 | 134.285
3.5 | 1.029 | 0.00743 | -0.138 | 138.523
4 | 1.086 | 0.0078 | -0.138 | 139.115
4.5 | 1.14 | 0.00806 | -0.139 | 141.546
5 | 1.194 | 0.00805 | -0.139 | 148.35
5.5 | 1.245 | 0.00856 | -0.139 | 145.467
6 | 1.295 | 0.00858 | -0.14 | 150.945
6.5 | 1.343 | 0.00891 | -0.14 | 150.775
7 | 1.388 | 0.00929 | -0.14 | 149.467
7.5 | 1.431 | 0.00963 | -0.141 | 148.676
8 | 1.472 | 0.00999 | -0.141 | 147.318
8.5 | 1.509 | 0.01072 | -0.141 | 140.755
9 | 1.542 | 0.01117 | -0.142 | 138.056
9.5 | 1.568 | 0.01152 | -0.142 | 136.138
10 | 1.588 | 0.01187 | -0.142 | 133.739
10.5 | 1.603 | 0.01237 | -0.142 | 129.607
11 | 1.614 | 0.0116 | -0.142 | 139.195
11.5 | 1.612 | 0.01188 | -0.142 | 135.669
12 | 1.602 | 0.01136 | -0.143 | 141.087
12.5 | 1.586 | 0.01551 | -0.143 | 102.235
13 | 1.563 | 0.01646 | -0.143 | 94.967
13.5 | 1.534 | 0.0175 | -0.142 | 87.629
14 | 1.497 | 0.01867 | -0.142 | 80.177
14.5 | 1.453 | 0.02029 | -0.141 | 71.613
15 | 1.406 | 0.0222 | -0.14 | 63.328
15.5 | 1.353 | 0.02497 | -0.139 | 54.173
16 | 1.297 | 0.02837 | -0.138 | 45.724

## 146. Re 20M Mach 0.00 (2)
BIGFOIL.COM POLAR EXPORT
fx83w108
FX 83-W-108 |  |  |  | Cl Max: | 2.1177 | at alpha= | 20 | deg
XFOIL ncrit=9 |  |  |  | L/D Max: | 153.878 | at alpha= | 10 | deg
Re: | 20000000 |  |  | Cd Min: | 0.04247 | at alpha= | 20 | deg
Mach: | 0 |  |  | Cl=0 at alpha= | -5.0942 | deg
|  |  |  | @ Cl=0.1, Cd= | 0.0045633
|  |  |  | @ Cl=0.4, Cd= | 0.0043867
|  |  |  | @ Cl=0.6, Cd= | 0.0051591
alpha (deg) | Cl | Cd | Cm | Cl/Cd
-20 | -1.5813 | 0.02248 | -0.1264 | -70.3425
-19.5 | -1.5535 | 0.01961 | -0.1288 | -79.2198
-19 | -1.5223 | 0.01797 | -0.1277 | -84.7134
-18.5 | -1.4792 | 0.01668 | -0.1279 | -88.6811
-18 | -1.4308 | 0.01556 | -0.1286 | -91.9537
-17.5 | -1.3792 | 0.01459 | -0.1296 | -94.5305
-17 | -1.3329 | 0.01373 | -0.1291 | -97.0794
-16 | -1.2315 | 0.01226 | -0.1294 | -100.4486
-15.5 | -1.1786 | 0.01166 | -0.1298 | -101.0806
-15 | -1.1243 | 0.01108 | -0.1304 | -101.4711
-14.5 | -1.0691 | 0.01057 | -0.131 | -101.1447
-14 | -1.0128 | 0.01003 | -0.1318 | -100.9771
-13.5 | -0.9545 | 0.00954 | -0.133 | -100.0524
-12.5 | -0.811 | 0.00858 | -0.1411 | -94.5221
-12 | -0.7543 | 0.0081 | -0.1418 | -93.1235
-11.5 | -0.6999 | 0.00761 | -0.1419 | -91.9711
-11 | -0.6453 | 0.00728 | -0.1419 | -88.6401
-10.5 | -0.5912 | 0.00698 | -0.1418 | -84.6991
-10 | -0.5369 | 0.00671 | -0.1416 | -80.0149
-8.5 | -0.3739 | 0.00598 | -0.1409 | -62.5251
-8 | -0.3195 | 0.00573 | -0.1406 | -55.7592
-7.5 | -0.2649 | 0.00553 | -0.1403 | -47.9024
-6.5 | -0.1549 | 0.00522 | -0.1399 | -29.6743
-6 | -0.1002 | 0.00504 | -0.1396 | -19.881
-5.5 | -0.0448 | 0.00489 | -0.1394 | -9.1616
-5 | 0.0104 | 0.00473 | -0.1392 | 2.1987
-4.5 | 0.0655 | 0.00462 | -0.1389 | 14.1775
-4 | 0.1203 | 0.00453 | -0.1386 | 26.5563
-3.5 | 0.1751 | 0.00445 | -0.1383 | 39.3483
-3 | 0.2296 | 0.0044 | -0.1379 | 52.1818
-2.5 | 0.2835 | 0.00436 | -0.1373 | 65.0229
-2 | 0.3369 | 0.00435 | -0.1367 | 77.4483
-1.5 | 0.3885 | 0.00438 | -0.1357 | 88.6986
-1 | 0.4397 | 0.00441 | -0.1346 | 99.7052
-0.5 | 0.4861 | 0.00458 | -0.1325 | 106.1354
0 | 0.5311 | 0.00491 | -0.1302 | 108.167
1 | 0.6279 | 0.00526 | -0.1269 | 119.3726
1.5 | 0.6767 | 0.00546 | -0.1254 | 123.9377
2 | 0.7264 | 0.00563 | -0.124 | 129.0231
2.5 | 0.7732 | 0.00595 | -0.1221 | 129.9496
3 | 0.8221 | 0.00621 | -0.1206 | 132.3833
3.5 | 0.871 | 0.00646 | -0.1191 | 134.8297
4 | 0.9191 | 0.00672 | -0.1174 | 136.7708
4.5 | 0.9664 | 0.00699 | -0.1156 | 138.2546
5 | 1.0142 | 0.00723 | -0.114 | 140.2766
5.5 | 1.061 | 0.00748 | -0.1121 | 141.8449
6 | 1.1071 | 0.00771 | -0.1101 | 143.5927
6.5 | 1.1536 | 0.0079 | -0.1082 | 146.0253
7 | 1.1971 | 0.00814 | -0.1057 | 147.0639
7.5 | 1.24 | 0.00831 | -0.1032 | 149.2178
8 | 1.2753 | 0.00853 | -0.0989 | 149.5076
10 | 1.6111 | 0.01047 | -0.1273 | 153.8777
10.5 | 1.6562 | 0.011 | -0.1256 | 150.5636
11 | 1.7003 | 0.01149 | -0.1237 | 147.9809
11.5 | 1.7373 | 0.01197 | -0.1203 | 145.1378
12 | 1.7747 | 0.01248 | -0.1171 | 142.2035
12.5 | 1.8087 | 0.01313 | -0.1134 | 137.7532
13 | 1.8415 | 0.01387 | -0.1097 | 132.7686
13.5 | 1.8743 | 0.01463 | -0.1062 | 128.1135
14 | 1.906 | 0.01547 | -0.1026 | 123.2062
14.5 | 1.9361 | 0.01644 | -0.099 | 117.7676
15 | 1.9606 | 0.01777 | -0.0948 | 110.332
15.5 | 1.9864 | 0.0191 | -0.0911 | 104
16 | 2.0108 | 0.02058 | -0.0874 | 97.7065
16.5 | 2.0268 | 0.02269 | -0.0831 | 89.3257
17 | 2.0467 | 0.02462 | -0.0795 | 83.1316
17.5 | 2.0667 | 0.02664 | -0.0762 | 77.5788
18 | 2.0764 | 0.02951 | -0.0723 | 70.3626
18.5 | 2.0885 | 0.03238 | -0.069 | 64.4997
19 | 2.0995 | 0.03545 | -0.066 | 59.2243
19.5 | 2.1103 | 0.03872 | -0.0634 | 54.5015
20 | 2.1177 | 0.04247 | -0.061 | 49.8634

## 147. Re 20M Mach 0.10 (1)
BIGFOIL.COM POLAR EXPORT
fx83w108
FX 83-W-108 |  |  |  | Cl Max: | 1.609 | at alpha= | 11 | deg
JavaFoil+Calcfoil stall+Eppler ext transition |  |  |  | L/D Max: | 150.666 | at alpha= | 6 | deg
Re: | 20000000 |  |  | Cd Min: | 0.00519 | at alpha= | -3 | deg
Mach: | 0.1 |  |  | Cl=0 at alpha= | -5.2034 | deg
|  |  |  | @ Cl=0.1, Cd= | 0.0052764
|  |  |  | @ Cl=0.4, Cd= | 0.0052848
|  |  |  | @ Cl=0.6, Cd= | 0.0055117
alpha (deg) | Cl | Cd | Cm | Cl/Cd
-18.5 | -0.487 | 0.13681 | -0.065 | -3.562
-18 | -0.501 | 0.12983 | -0.066 | -3.862
-17.5 | -0.515 | 0.12183 | -0.068 | -4.227
-17 | -0.527 | 0.11504 | -0.069 | -4.581
-16.5 | -0.538 | 0.10733 | -0.071 | -5.014
-16 | -0.547 | 0.10024 | -0.073 | -5.462
-15.5 | -0.559 | 0.08822 | -0.079 | -6.331
-15 | -0.566 | 0.07983 | -0.083 | -7.085
-14.5 | -0.571 | 0.07044 | -0.087 | -8.112
-14 | -0.578 | 0.0582 | -0.093 | -9.932
-13.5 | -0.58 | 0.0488 | -0.097 | -11.883
-13 | -0.58 | 0.03872 | -0.102 | -14.991
-12.5 | -0.577 | 0.03022 | -0.107 | -19.091
-12 | -0.574 | 0.02059 | -0.112 | -27.858
-11.5 | -0.569 | 0.01238 | -0.119 | -45.971
-11 | -0.557 | 0.00885 | -0.124 | -62.95
-10.5 | -0.531 | 0.00779 | -0.126 | -68.145
-10 | -0.493 | 0.0069 | -0.127 | -71.513
-9.5 | -0.452 | 0.00661 | -0.127 | -68.333
-9 | -0.407 | 0.00642 | -0.128 | -63.498
-8.5 | -0.36 | 0.00623 | -0.128 | -57.819
-8 | -0.31 | 0.00606 | -0.129 | -51.237
-7.5 | -0.259 | 0.00589 | -0.129 | -43.92
-7 | -0.205 | 0.00571 | -0.13 | -35.862
-6.5 | -0.149 | 0.00556 | -0.13 | -26.819
-6 | -0.092 | 0.00551 | -0.131 | -16.761
-5.5 | -0.035 | 0.00534 | -0.131 | -6.462
-5 | 0.024 | 0.0053 | -0.132 | 4.578
-4.5 | 0.084 | 0.00529 | -0.132 | 15.805
-4 | 0.143 | 0.00524 | -0.133 | 27.375
-3.5 | 0.204 | 0.00523 | -0.133 | 38.917
-3 | 0.264 | 0.00519 | -0.133 | 50.784
-2.5 | 0.324 | 0.00527 | -0.134 | 61.522
-2 | 0.384 | 0.00529 | -0.134 | 72.58
-1.5 | 0.445 | 0.00527 | -0.135 | 84.398
-1 | 0.505 | 0.00538 | -0.135 | 93.859
-0.5 | 0.565 | 0.00543 | -0.136 | 104.081
0 | 0.625 | 0.00557 | -0.136 | 112.212
0.5 | 0.685 | 0.00571 | -0.136 | 119.913
1 | 0.744 | 0.00594 | -0.137 | 125.385
1.5 | 0.802 | 0.00609 | -0.137 | 131.616
2 | 0.861 | 0.00638 | -0.138 | 134.904
2.5 | 0.919 | 0.00695 | -0.138 | 132.17
3 | 0.977 | 0.00727 | -0.138 | 134.387
3.5 | 1.034 | 0.00746 | -0.139 | 138.582
4 | 1.091 | 0.00784 | -0.139 | 139.091
4.5 | 1.146 | 0.0081 | -0.14 | 141.455
5 | 1.199 | 0.00809 | -0.14 | 148.186
5.5 | 1.251 | 0.00861 | -0.14 | 145.275
6 | 1.301 | 0.00863 | -0.141 | 150.666
6.5 | 1.348 | 0.00897 | -0.141 | 150.31
7 | 1.394 | 0.00937 | -0.141 | 148.792
7.5 | 1.436 | 0.00979 | -0.141 | 146.732
8 | 1.476 | 0.01008 | -0.142 | 146.438
8.5 | 1.513 | 0.01084 | -0.142 | 139.522
9 | 1.545 | 0.01129 | -0.142 | 136.779
9.5 | 1.569 | 0.01166 | -0.143 | 134.544
10 | 1.587 | 0.01203 | -0.143 | 131.874
10.5 | 1.601 | 0.01256 | -0.143 | 127.387
11 | 1.609 | 0.01175 | -0.143 | 136.843
11.5 | 1.603 | 0.01207 | -0.143 | 132.854
12 | 1.589 | 0.01491 | -0.143 | 106.577
12.5 | 1.568 | 0.01584 | -0.143 | 98.998
13 | 1.54 | 0.01686 | -0.143 | 91.336
13.5 | 1.505 | 0.01795 | -0.143 | 83.805
14 | 1.461 | 0.01934 | -0.142 | 75.509
14.5 | 1.41 | 0.02123 | -0.141 | 66.422
15 | 1.355 | 0.02362 | -0.14 | 57.366
15.5 | 1.294 | 0.02723 | -0.139 | 47.512
16 | 1.23 | 0.03199 | -0.137 | 38.437

## 148. Re 20M Mach 0.10 (2)
BIGFOIL.COM POLAR EXPORT
fx83w108
FX 83-W-108 |  |  |  | Cl Max: | 2.1114 | at alpha= | 20 | deg
XFOIL ncrit=9 |  |  |  | L/D Max: | 155.956 | at alpha= | 9 | deg
Re: | 20000000 |  |  | Cd Min: | 0.04596 | at alpha= | 20 | deg
Mach: | 0.1 |  |  | Cl=0 at alpha= | -5.0874 | deg
|  |  |  | @ Cl=0.1, Cd= | 0.0045733
|  |  |  | @ Cl=0.4, Cd= | 0.0043773
|  |  |  | @ Cl=0.6, Cd= | 0.0051594
alpha (deg) | Cl | Cd | Cm | Cl/Cd
-20 | -1.5176 | 0.0384 | -0.1109 | -39.5208
-19.5 | -1.5399 | 0.02561 | -0.1265 | -60.1289
-19 | -1.5314 | 0.02022 | -0.1324 | -75.7369
-18.5 | -1.4945 | 0.01836 | -0.1323 | -81.3998
-18 | -1.4494 | 0.01684 | -0.1326 | -86.0689
-17.5 | -1.3982 | 0.01563 | -0.1333 | -89.4562
-17 | -1.3501 | 0.01459 | -0.133 | -92.536
-16.5 | -1.3004 | 0.01361 | -0.1328 | -95.5474
-16 | -1.2481 | 0.01287 | -0.1327 | -96.9775
-15.5 | -1.1944 | 0.01218 | -0.1329 | -98.0624
-15 | -1.1393 | 0.01151 | -0.1332 | -98.9835
-14.5 | -1.083 | 0.01096 | -0.1337 | -98.8139
-14 | -1.0259 | 0.01035 | -0.1342 | -99.1208
-13 | -0.9009 | 0.00926 | -0.1376 | -97.2894
-12.5 | -0.8212 | 0.0088 | -0.1429 | -93.3182
-12 | -0.7632 | 0.00828 | -0.1436 | -92.1739
-11.5 | -0.7077 | 0.00777 | -0.1436 | -91.0811
-11 | -0.6523 | 0.00741 | -0.1435 | -88.0297
-10.5 | -0.5978 | 0.00706 | -0.1432 | -84.6742
-10 | -0.5428 | 0.00677 | -0.1429 | -80.1773
-9.5 | -0.4879 | 0.00651 | -0.1426 | -74.9462
-8.5 | -0.3778 | 0.00602 | -0.142 | -62.7575
-8 | -0.3229 | 0.00577 | -0.1416 | -55.9619
-7.5 | -0.2679 | 0.00555 | -0.1413 | -48.2703
-7 | -0.2125 | 0.00539 | -0.141 | -39.4249
-6.5 | -0.1568 | 0.00524 | -0.1408 | -29.9237
-6 | -0.1017 | 0.00506 | -0.1404 | -20.0988
-5.5 | -0.0458 | 0.0049 | -0.1402 | -9.3469
-5 | 0.0097 | 0.00474 | -0.1399 | 2.0464
-4.5 | 0.0653 | 0.00463 | -0.1397 | 14.1037
-4 | 0.1204 | 0.00454 | -0.1393 | 26.5198
-3.5 | 0.1757 | 0.00445 | -0.139 | 39.4831
-3 | 0.2306 | 0.0044 | -0.1386 | 52.4091
-2.5 | 0.2848 | 0.00436 | -0.138 | 65.3211
-2 | 0.3386 | 0.00435 | -0.1374 | 77.8391
-1.5 | 0.3906 | 0.00437 | -0.1364 | 89.3822
-1 | 0.4419 | 0.00441 | -0.1352 | 100.2041
0 | 0.5338 | 0.00491 | -0.1308 | 108.7169
1.5 | 0.6798 | 0.00546 | -0.1258 | 124.5055
2 | 0.7297 | 0.00564 | -0.1244 | 129.3794
2.5 | 0.7768 | 0.00596 | -0.1225 | 130.3356
3 | 0.8257 | 0.00623 | -0.1209 | 132.5361
3.5 | 0.8748 | 0.00647 | -0.1193 | 135.2087
4 | 0.9231 | 0.00674 | -0.1176 | 136.9585
4.5 | 0.9706 | 0.00701 | -0.1158 | 138.4593
5 | 1.0185 | 0.00725 | -0.114 | 140.4828
5.5 | 1.0654 | 0.0075 | -0.112 | 142.0533
6 | 1.1116 | 0.00774 | -0.1099 | 143.6176
6.5 | 1.1583 | 0.00794 | -0.108 | 145.8816
7 | 1.2019 | 0.00818 | -0.1054 | 146.9315
7.5 | 1.242 | 0.00834 | -0.102 | 148.9209
8 | 1.279 | 0.00858 | -0.098 | 149.0676
9 | 1.5003 | 0.00962 | -0.1241 | 155.9563
9.5 | 1.5741 | 0.0101 | -0.1285 | 155.8515
10 | 1.6202 | 0.01061 | -0.1267 | 152.705
10.5 | 1.6657 | 0.01115 | -0.1248 | 149.3901
11 | 1.7064 | 0.01163 | -0.1219 | 146.724
11.5 | 1.7445 | 0.01212 | -0.1185 | 143.9356
12 | 1.7815 | 0.01269 | -0.1151 | 140.3861
12.5 | 1.8153 | 0.01341 | -0.1112 | 135.3691
13 | 1.8485 | 0.01418 | -0.1074 | 130.3597
13.5 | 1.8817 | 0.01499 | -0.1037 | 125.5304
14 | 1.9131 | 0.01593 | -0.1 | 120.0942
14.5 | 1.942 | 0.01705 | -0.0961 | 113.9003
15 | 1.9664 | 0.01848 | -0.0918 | 106.4069
15.5 | 1.9915 | 0.01997 | -0.0879 | 99.7246
16 | 2.0123 | 0.02181 | -0.0837 | 92.265
16.5 | 2.0304 | 0.02391 | -0.0796 | 84.9184
17 | 2.0478 | 0.02618 | -0.0757 | 78.22
17.5 | 2.0669 | 0.02842 | -0.0724 | 72.727
18 | 2.0761 | 0.03154 | -0.0685 | 65.8244
18.5 | 2.089 | 0.03455 | -0.0654 | 60.4631
19 | 2.0996 | 0.03788 | -0.0625 | 55.4277
19.5 | 2.1072 | 0.04167 | -0.0598 | 50.5688
20 | 2.1114 | 0.04596 | -0.0575 | 45.9399

## 149. Re 20M Mach 0.25 (1)
BIGFOIL.COM POLAR EXPORT
fx83w108
FX 83-W-108 |  |  |  | Cl Max: | 1.57 | at alpha= | 10 | deg
JavaFoil+Calcfoil stall+Eppler ext transition |  |  |  | L/D Max: | 147.42 | at alpha= | 5 | deg
Re: | 20000000 |  |  | Cd Min: | 0.00523 | at alpha= | -3 | deg
Mach: | 0.25 |  |  | Cl=0 at alpha= | -5.2083 | deg
|  |  |  | @ Cl=0.1, Cd= | 0.0053185
|  |  |  | @ Cl=0.4, Cd= | 0.0053268
|  |  |  | @ Cl=0.6, Cd= | 0.0055216
alpha (deg) | Cl | Cd | Cm | Cl/Cd
-16.5 | -0.28 | 0.12537 | -0.063 | -2.236
-16 | -0.321 | 0.1162 | -0.065 | -2.761
-15.5 | -0.357 | 0.10883 | -0.066 | -3.278
-15 | -0.389 | 0.10147 | -0.068 | -3.829
-14.5 | -0.417 | 0.0926 | -0.072 | -4.498
-14 | -0.44 | 0.08491 | -0.076 | -5.179
-13.5 | -0.457 | 0.07871 | -0.078 | -5.81
-13 | -0.47 | 0.07165 | -0.082 | -6.562
-12.5 | -0.483 | 0.05931 | -0.091 | -8.135
-12 | -0.491 | 0.04553 | -0.1 | -10.781
-11.5 | -0.493 | 0.03233 | -0.108 | -15.25
-11 | -0.492 | 0.02098 | -0.115 | -23.458
-10.5 | -0.491 | 0.01145 | -0.123 | -42.937
-10 | -0.48 | 0.00821 | -0.129 | -58.483
-9.5 | -0.447 | 0.00687 | -0.131 | -65.035
-9 | -0.406 | 0.00663 | -0.131 | -61.261
-8.5 | -0.362 | 0.00641 | -0.132 | -56.449
-8 | -0.314 | 0.0062 | -0.132 | -50.564
-7.5 | -0.262 | 0.00597 | -0.133 | -43.924
-7 | -0.208 | 0.0058 | -0.133 | -35.896
-6.5 | -0.152 | 0.00565 | -0.134 | -26.969
-6 | -0.094 | 0.00558 | -0.134 | -16.936
-5.5 | -0.035 | 0.00539 | -0.135 | -6.559
-5 | 0.025 | 0.00532 | -0.135 | 4.67
-4.5 | 0.086 | 0.00533 | -0.136 | 16.095
-4 | 0.147 | 0.00528 | -0.136 | 27.921
-3.5 | 0.209 | 0.00527 | -0.137 | 39.695
-3 | 0.271 | 0.00523 | -0.137 | 51.827
-2.5 | 0.333 | 0.0053 | -0.138 | 62.856
-2 | 0.395 | 0.00533 | -0.138 | 74.113
-1.5 | 0.457 | 0.00529 | -0.139 | 86.388
-1 | 0.519 | 0.00536 | -0.139 | 96.825
-0.5 | 0.58 | 0.00547 | -0.139 | 106.02
0 | 0.642 | 0.00563 | -0.14 | 114.122
0.5 | 0.703 | 0.00578 | -0.14 | 121.742
1 | 0.765 | 0.00602 | -0.141 | 127.061
1.5 | 0.824 | 0.0062 | -0.141 | 132.973
2 | 0.884 | 0.00647 | -0.141 | 136.605
2.5 | 0.944 | 0.0071 | -0.142 | 133.025
3 | 1.003 | 0.00743 | -0.142 | 134.974
3.5 | 1.062 | 0.00765 | -0.143 | 138.929
4 | 1.12 | 0.00805 | -0.143 | 139.041
4.5 | 1.176 | 0.00834 | -0.143 | 140.988
5 | 1.23 | 0.00834 | -0.144 | 147.42
5.5 | 1.281 | 0.0089 | -0.144 | 143.913
6 | 1.331 | 0.00926 | -0.144 | 143.675
6.5 | 1.378 | 0.0094 | -0.145 | 146.618
7 | 1.421 | 0.0098 | -0.145 | 145.044
7.5 | 1.461 | 0.01028 | -0.145 | 142.188
8 | 1.497 | 0.01065 | -0.146 | 140.607
8.5 | 1.528 | 0.01152 | -0.146 | 132.649
9 | 1.551 | 0.01189 | -0.146 | 130.498
9.5 | 1.565 | 0.01233 | -0.146 | 126.918
10 | 1.57 | 0.01161 | -0.146 | 135.196
10.5 | 1.566 | 0.01216 | -0.147 | 128.826
11 | 1.554 | 0.01495 | -0.147 | 103.918
11.5 | 1.521 | 0.0158 | -0.147 | 96.247
12 | 1.472 | 0.01699 | -0.147 | 86.67
12.5 | 1.411 | 0.01825 | -0.146 | 77.317
13 | 1.33 | 0.02043 | -0.145 | 65.136
13.5 | 1.238 | 0.02359 | -0.143 | 52.469
14 | 1.119 | 0.03209 | -0.138 | 34.856
14.5 | 0.932 | 0.07408 | -0.114 | 12.579
15 | 0.813 | 0.10188 | -0.095 | 7.978

## 150. Re 20M Mach 0.25 (2)
BIGFOIL.COM POLAR EXPORT
fx83w108
FX 83-W-108 |  |  |  | Cl Max: | 2.0811 | at alpha= | 18.5 | deg
XFOIL ncrit=9 |  |  |  | L/D Max: | 152.367 | at alpha= | 9 | deg
Re: | 20000000 |  |  | Cd Min: | 0.18756 | at alpha= | -19.5 | deg
Mach: | 0.25 |  |  | Cl=0 at alpha= | -5.0519 | deg
|  |  |  | @ Cl=0.1, Cd= | 0.0046006
|  |  |  | @ Cl=0.4, Cd= | 0.0043494
|  |  |  | @ Cl=0.6, Cd= | 0.0050412
alpha (deg) | Cl | Cd | Cm | Cl/Cd
-19.5 | -0.6397 | 0.18756 | -0.0164 | -3.4106
-19 | -0.6454 | 0.17477 | -0.0244 | -3.6929
-18.5 | -0.6555 | 0.16159 | -0.0327 | -4.0566
-18 | -0.6707 | 0.14844 | -0.041 | -4.5183
-17 | -1.2261 | 0.04888 | -0.1189 | -25.0839
-16.5 | -1.2919 | 0.03363 | -0.1332 | -38.4151
-16 | -1.3042 | 0.02141 | -0.1512 | -60.9155
-15.5 | -1.2669 | 0.01825 | -0.1513 | -69.4192
-15 | -1.2163 | 0.01615 | -0.1508 | -75.3127
-14.5 | -1.1587 | 0.01461 | -0.1501 | -79.3087
-14 | -1.099 | 0.01325 | -0.1494 | -82.9434
-13.5 | -1.0371 | 0.01204 | -0.1489 | -86.1379
-13 | -0.9713 | 0.01111 | -0.149 | -87.4257
-12.5 | -0.8844 | 0.01036 | -0.1532 | -85.3668
-12 | -0.816 | 0.00948 | -0.1541 | -86.0759
-11.5 | -0.7544 | 0.00871 | -0.1536 | -86.6131
-11 | -0.6937 | 0.00818 | -0.1528 | -84.8044
-10.5 | -0.635 | 0.00764 | -0.1518 | -83.1152
-10 | -0.5764 | 0.00721 | -0.1508 | -79.9445
-9.5 | -0.5178 | 0.00684 | -0.1499 | -75.7018
-8.5 | -0.4004 | 0.00626 | -0.1482 | -63.9617
-8 | -0.3421 | 0.00601 | -0.1475 | -56.9218
-7.5 | -0.2842 | 0.00572 | -0.1467 | -49.6853
-7 | -0.2263 | 0.0055 | -0.146 | -41.1455
-6.5 | -0.1679 | 0.00532 | -0.1455 | -31.5602
-6 | -0.11 | 0.00516 | -0.145 | -21.3178
-5.5 | -0.0518 | 0.00497 | -0.1445 | -10.4225
-5 | 0.006 | 0.00481 | -0.1441 | 1.2474
-4.5 | 0.0639 | 0.00467 | -0.1437 | 13.6831
-4 | 0.1211 | 0.00456 | -0.1432 | 26.557
-3.5 | 0.1786 | 0.00446 | -0.1428 | 40.0448
-3 | 0.2357 | 0.0044 | -0.1424 | 53.5682
-2.5 | 0.292 | 0.00436 | -0.1418 | 66.9725
-2 | 0.3474 | 0.00433 | -0.141 | 80.2309
-1.5 | 0.4016 | 0.00435 | -0.1401 | 92.3218
-1 | 0.4548 | 0.00436 | -0.1389 | 104.3119
-0.5 | 0.504 | 0.00449 | -0.1369 | 112.2494
0 | 0.5487 | 0.00487 | -0.1341 | 112.6694
0.5 | 0.5997 | 0.00504 | -0.1325 | 118.9881
1 | 0.6478 | 0.00524 | -0.1303 | 123.626
1.5 | 0.6976 | 0.00546 | -0.1285 | 127.7656
2 | 0.7478 | 0.00568 | -0.1267 | 131.6549
3 | 0.8453 | 0.00631 | -0.1225 | 133.962
3.5 | 0.8955 | 0.00656 | -0.1206 | 136.5091
4 | 0.9447 | 0.00683 | -0.1186 | 138.3163
4.5 | 0.9928 | 0.00713 | -0.1162 | 139.2426
5 | 1.0412 | 0.0074 | -0.114 | 140.7027
5.5 | 1.0887 | 0.00766 | -0.1115 | 142.1279
6 | 1.1352 | 0.00791 | -0.1088 | 143.5145
6.5 | 1.1776 | 0.00811 | -0.1051 | 145.2035
7 | 1.2166 | 0.00836 | -0.1007 | 145.5263
7.5 | 1.2584 | 0.00863 | -0.097 | 145.8169
8 | 1.3044 | 0.00895 | -0.0942 | 145.743
9 | 1.545 | 0.01014 | -0.1214 | 152.3669
9.5 | 1.6209 | 0.01076 | -0.1248 | 150.6413
10 | 1.6607 | 0.01132 | -0.1205 | 146.7049
10.5 | 1.703 | 0.01187 | -0.1167 | 143.4709
11 | 1.7435 | 0.01248 | -0.1127 | 139.7035
11.5 | 1.7814 | 0.01325 | -0.1083 | 134.4453
12 | 1.8181 | 0.01413 | -0.1038 | 128.6695
12.5 | 1.8537 | 0.01511 | -0.0992 | 122.6803
13 | 1.8889 | 0.01618 | -0.0948 | 116.7429
13.5 | 1.9195 | 0.01758 | -0.09 | 109.1866
14 | 1.9459 | 0.01931 | -0.0849 | 100.7716
14.5 | 1.9694 | 0.02134 | -0.0798 | 92.2868
15 | 1.992 | 0.02357 | -0.075 | 84.5142
15.5 | 2.0105 | 0.02619 | -0.0701 | 76.7659
16 | 2.0307 | 0.02886 | -0.0658 | 70.3638
16.5 | 2.048 | 0.03188 | -0.0617 | 64.2409
17 | 2.0632 | 0.03529 | -0.0578 | 58.4642
17.5 | 2.0745 | 0.03917 | -0.0542 | 52.9615
18 | 2.081 | 0.04374 | -0.0509 | 47.5766
18.5 | 2.0811 | 0.04912 | -0.0481 | 42.3677
19 | 2.0749 | 0.05548 | -0.0459 | 37.3991
19.5 | 2.0627 | 0.06277 | -0.0445 | 32.8612
20 | 2.0488 | 0.07072 | -0.0441 | 28.9706

## 151. Re 20M Mach 0.50 (1)
BIGFOIL.COM POLAR EXPORT
fx83w108
FX 83-W-108 |  |  |  | Cl Max: | 1.458 | at alpha= | 6.5 | deg
JavaFoil+Calcfoil stall+Eppler ext transition |  |  |  | L/D Max: | 139.421 | at alpha= | 3 | deg
Re: | 20000000 |  |  | Cd Min: | 0.00539 | at alpha= | -3 | deg
Mach: | 0.5 |  |  | Cl=0 at alpha= | -5.2046 | deg
|  |  |  | @ Cl=0.1, Cd= | 0.0055157
|  |  |  | @ Cl=0.4, Cd= | 0.0054365
|  |  |  | @ Cl=0.6, Cd= | 0.005608
alpha (deg) | Cl | Cd | Cm | Cl/Cd
-20 | -0.805 | 0.18177 | -0.078 | -4.431
-19.5 | -0.778 | 0.18099 | -0.078 | -4.3
-19 | -0.752 | 0.17412 | -0.078 | -4.317
-18.5 | -0.725 | 0.15621 | -0.079 | -4.643
-18 | -0.698 | 0.15204 | -0.078 | -4.593
-17.5 | -0.671 | 0.14733 | -0.077 | -4.553
-17 | -0.644 | 0.13194 | -0.078 | -4.883
-16.5 | -0.617 | 0.12333 | -0.078 | -5.006
-16 | -0.591 | 0.11459 | -0.079 | -5.157
-15.5 | -0.563 | 0.11319 | -0.078 | -4.976
-15 | -0.536 | 0.10726 | -0.077 | -4.995
-14.5 | -0.51 | 0.09838 | -0.079 | -5.18
-14 | -0.483 | 0.09006 | -0.082 | -5.368
-13.5 | -0.458 | 0.08183 | -0.086 | -5.599
-13 | -0.427 | 0.08848 | -0.076 | -4.824
-12.5 | -0.401 | 0.07903 | -0.081 | -5.074
-12 | -0.377 | 0.06842 | -0.09 | -5.515
-11.5 | -0.359 | 0.05272 | -0.105 | -6.806
-11 | -0.343 | 0.03522 | -0.118 | -9.745
-10.5 | -0.29 | 0.0674 | -0.075 | -4.307
-10 | -0.263 | 0.06242 | -0.078 | -4.219
-9.5 | -0.241 | 0.04939 | -0.097 | -4.878
-9 | -0.227 | 0.0269 | -0.122 | -8.441
-8.5 | -0.18 | 0.05856 | -0.065 | -3.074
-8 | -0.161 | 0.034 | -0.112 | -4.746
-7.5 | -0.212 | 0.01085 | -0.14 | -19.563
-7 | -0.206 | 0.0066 | -0.149 | -31.207
-6.5 | -0.159 | 0.00627 | -0.15 | -25.331
-6 | -0.101 | 0.00593 | -0.15 | -17.074
-5.5 | -0.039 | 0.00579 | -0.151 | -6.647
-5 | 0.027 | 0.00558 | -0.151 | 4.904
-4.5 | 0.095 | 0.00552 | -0.152 | 17.232
-4 | 0.164 | 0.00546 | -0.152 | 30.005
-3.5 | 0.233 | 0.0054 | -0.153 | 43.163
-3 | 0.302 | 0.00539 | -0.153 | 56.054
-2.5 | 0.372 | 0.0054 | -0.154 | 68.83
-2 | 0.441 | 0.00549 | -0.154 | 80.276
-1.5 | 0.511 | 0.00554 | -0.155 | 92.202
-1 | 0.58 | 0.00555 | -0.155 | 104.437
-0.5 | 0.649 | 0.00575 | -0.156 | 112.884
0 | 0.718 | 0.00593 | -0.156 | 120.981
0.5 | 0.786 | 0.00618 | -0.157 | 127.172
1 | 0.855 | 0.00649 | -0.157 | 131.739
1.5 | 0.92 | 0.00683 | -0.158 | 134.796
2 | 0.987 | 0.00731 | -0.158 | 135.095
2.5 | 1.053 | 0.00756 | -0.159 | 139.328
3 | 1.119 | 0.00802 | -0.159 | 139.421
3.5 | 1.183 | 0.0085 | -0.159 | 139.049
4 | 1.244 | 0.00919 | -0.16 | 135.341
4.5 | 1.302 | 0.0096 | -0.16 | 135.612
5 | 1.355 | 0.01009 | -0.161 | 134.31
5.5 | 1.401 | 0.01068 | -0.161 | 131.101
6 | 1.436 | 0.01113 | -0.161 | 129.039
6.5 | 1.458 | 0.01184 | -0.162 | 123.089
7 | 1.457 | 0.01129 | -0.162 | 129.033
7.5 | 1.413 | 0.01211 | -0.162 | 116.686
8 | 1.233 | 0.01567 | -0.162 | 78.663
8.5 | 0.92 | 0.0172 | -0.162 | 53.507
9 | 0.778 | 0.06214 | -0.091 | 12.515
9.5 | 0.981 | 0.01899 | -0.162 | 51.664
10 | 0.844 | 0.06268 | -0.107 | 13.47
10.5 | 1.045 | 0.01929 | -0.162 | 54.155
11 | 1.067 | 0.02168 | -0.161 | 49.214
11.5 | 1.071 | 0.02773 | -0.156 | 38.625

## 152. Re 20M Mach 0.50 (2)
BIGFOIL.COM POLAR EXPORT
fx83w108
FX 83-W-108 |  |  |  | Cl Max: | 1.387 | at alpha= | 7.5 | deg
XFOIL ncrit=9 |  |  |  | L/D Max: | 141.817 | at alpha= | 1.5 | deg
Re: | 20000000 |  |  | Cd Min: | 0.22748 | at alpha= | -19 | deg
Mach: | 0.5 |  |  | Cl=0 at alpha= | -4.8896 | deg
|  |  |  | @ Cl=0.1, Cd= | 0.0047826
|  |  |  | @ Cl=0.4, Cd= | 0.004341
|  |  |  | @ Cl=0.6, Cd= | 0.0044847
alpha (deg) | Cl | Cd | Cm | Cl/Cd
-19 | -0.5479 | 0.22748 | -0.0143 | -2.4086
-18.5 | -0.5264 | 0.2172 | -0.0209 | -2.4236
-18 | -0.5046 | 0.20809 | -0.027 | -2.4249
-17.5 | -0.4807 | 0.19983 | -0.0328 | -2.4055
-17 | -0.4573 | 0.19142 | -0.0386 | -2.389
-16.5 | -0.4452 | 0.18286 | -0.0419 | -2.4346
-16 | -0.435 | 0.17255 | -0.047 | -2.521
-15.5 | -0.4168 | 0.16453 | -0.0517 | -2.5333
-15 | -0.3996 | 0.15591 | -0.0569 | -2.563
-14.5 | -0.375 | 0.14831 | -0.0626 | -2.5285
-14 | -0.3619 | 0.13997 | -0.067 | -2.5856
-13.5 | -0.3487 | 0.13185 | -0.0715 | -2.6447
-12.5 | -0.3486 | 0.11172 | -0.0826 | -3.1203
-12 | -0.3521 | 0.10171 | -0.0885 | -3.4618
-11.5 | -0.3608 | 0.09135 | -0.0951 | -3.9496
-11 | -0.3696 | 0.08142 | -0.1019 | -4.5394
-10.5 | -0.3801 | 0.07165 | -0.1093 | -5.305
-10 | -0.3912 | 0.06212 | -0.1169 | -6.2975
-9.5 | -0.4038 | 0.05242 | -0.1253 | -7.7032
-9 | -0.4128 | 0.04269 | -0.1335 | -9.6697
-8.5 | -0.4136 | 0.03016 | -0.1507 | -13.7135
-8 | -0.3882 | 0.01309 | -0.1811 | -29.6562
-7.5 | -0.3598 | 0.00798 | -0.1765 | -45.0877
-7 | -0.2971 | 0.00647 | -0.1721 | -45.9196
-6.5 | -0.2262 | 0.00591 | -0.169 | -38.2741
-6 | -0.155 | 0.00557 | -0.1667 | -27.8276
-5.5 | -0.0845 | 0.00532 | -0.1648 | -15.8835
-5 | -0.0151 | 0.00511 | -0.1631 | -2.955
-4.5 | 0.0533 | 0.0049 | -0.1618 | 10.8776
-4 | 0.1209 | 0.00473 | -0.1606 | 25.5603
-3.5 | 0.1881 | 0.00458 | -0.1596 | 41.0699
-3 | 0.2546 | 0.00447 | -0.1588 | 56.9575
-2.5 | 0.3202 | 0.00441 | -0.1579 | 72.6077
-2 | 0.3847 | 0.00433 | -0.157 | 88.8453
0 | 0.6213 | 0.0045 | -0.1496 | 138.0667
0.5 | 0.6695 | 0.00493 | -0.1456 | 135.8012
1 | 0.7222 | 0.00512 | -0.1425 | 141.0547
1.5 | 0.7729 | 0.00545 | -0.1389 | 141.8165
2 | 0.8206 | 0.00586 | -0.1346 | 140.0341
2.5 | 0.8715 | 0.0062 | -0.1308 | 140.5645
3 | 0.9153 | 0.00662 | -0.1255 | 138.2628
3.5 | 0.9607 | 0.00687 | -0.1202 | 139.8399
5 | 1.1004 | 0.00811 | -0.1047 | 135.6843
5.5 | 1.1491 | 0.00853 | -0.0997 | 134.7128
6 | 1.2011 | 0.00892 | -0.0953 | 134.6525
6.5 | 1.2528 | 0.00943 | -0.0906 | 132.8526
7 | 1.3078 | 0.01003 | -0.0865 | 130.3888
7.5 | 1.387 | 0.01072 | -0.087 | 129.3843