## index
index | Re | Mach | Datasource
1 | 50000 | 0 | JavaFoil+Calcfoil stall+Eppler ext transition
2 | 50000 | 0 | XFOIL ncrit=9
3 | 50000 | 0.1 | JavaFoil+Calcfoil stall+Eppler ext transition
4 | 50000 | 0.1 | XFOIL ncrit=9
5 | 50000 | 0.25 | JavaFoil+Calcfoil stall+Eppler ext transition
6 | 50000 | 0.25 | XFOIL ncrit=9
7 | 50000 | 0.5 | JavaFoil+Calcfoil stall+Eppler ext transition
8 | 50000 | 0.5 | XFOIL ncrit=9
9 | 100000 | 0 | JavaFoil+Calcfoil stall+Eppler ext transition
10 | 100000 | 0 | XFOIL ncrit=9
11 | 100000 | 0.1 | JavaFoil+Calcfoil stall+Eppler ext transition
12 | 100000 | 0.1 | XFOIL ncrit=9
13 | 100000 | 0.25 | JavaFoil+Calcfoil stall+Eppler ext transition
14 | 100000 | 0.25 | XFOIL ncrit=9
15 | 100000 | 0.5 | JavaFoil+Calcfoil stall+Eppler ext transition
16 | 100000 | 0.5 | XFOIL ncrit=9
17 | 250000 | 0 | JavaFoil+Calcfoil stall+Eppler ext transition
18 | 250000 | 0 | XFOIL ncrit=9
19 | 250000 | 0.1 | JavaFoil+Calcfoil stall+Eppler ext transition
20 | 250000 | 0.1 | XFOIL ncrit=9
21 | 250000 | 0.25 | JavaFoil+Calcfoil stall+Eppler ext transition
22 | 250000 | 0.25 | XFOIL ncrit=9
23 | 250000 | 0.5 | JavaFoil+Calcfoil stall+Eppler ext transition
24 | 250000 | 0.5 | XFOIL ncrit=9
25 | 500000 | 0 | JavaFoil+Calcfoil stall+Eppler ext transition
26 | 500000 | 0 | XFOIL ncrit=9
27 | 500000 | 0.1 | JavaFoil+Calcfoil stall+Eppler ext transition
28 | 500000 | 0.1 | XFOIL ncrit=9
29 | 500000 | 0.25 | JavaFoil+Calcfoil stall+Eppler ext transition
30 | 500000 | 0.25 | XFOIL ncrit=9
31 | 500000 | 0.5 | JavaFoil+Calcfoil stall+Eppler ext transition
32 | 500000 | 0.5 | XFOIL ncrit=9
33 | 750000 | 0 | JavaFoil+Calcfoil stall+Eppler ext transition
34 | 750000 | 0 | XFOIL ncrit=9
35 | 750000 | 0.1 | JavaFoil+Calcfoil stall+Eppler ext transition
36 | 750000 | 0.1 | XFOIL ncrit=9
37 | 750000 | 0.25 | JavaFoil+Calcfoil stall+Eppler ext transition
38 | 750000 | 0.25 | XFOIL ncrit=9
39 | 750000 | 0.5 | JavaFoil+Calcfoil stall+Eppler ext transition
40 | 750000 | 0.5 | XFOIL ncrit=9
41 | 1000000 | 0 | JavaFoil+Calcfoil stall+Eppler ext transition
42 | 1000000 | 0 | XFOIL ncrit=9
43 | 1000000 | 0.1 | JavaFoil+Calcfoil stall+Eppler ext transition
44 | 1000000 | 0.1 | XFOIL ncrit=9
45 | 1000000 | 0.25 | JavaFoil+Calcfoil stall+Eppler ext transition
46 | 1000000 | 0.25 | XFOIL ncrit=9
47 | 1000000 | 0.5 | JavaFoil+Calcfoil stall+Eppler ext transition
48 | 1000000 | 0.5 | XFOIL ncrit=9
49 | 2000000 | 0 | JavaFoil+Calcfoil stall+Eppler ext transition
50 | 2000000 | 0 | XFOIL ncrit=9
51 | 2000000 | 0.1 | JavaFoil+Calcfoil stall+Eppler ext transition
52 | 2000000 | 0.1 | XFOIL ncrit=9
53 | 2000000 | 0.25 | JavaFoil+Calcfoil stall+Eppler ext transition
54 | 2000000 | 0.25 | XFOIL ncrit=9
55 | 2000000 | 0.5 | JavaFoil+Calcfoil stall+Eppler ext transition
56 | 2000000 | 0.5 | XFOIL ncrit=9
57 | 3000000 | 0 | JavaFoil+Calcfoil stall+Eppler ext transition
58 | 3000000 | 0 | XFOIL ncrit=9
59 | 3000000 | 0.1 | JavaFoil+Calcfoil stall+Eppler ext transition
60 | 3000000 | 0.1 | XFOIL ncrit=9
61 | 3000000 | 0.25 | JavaFoil+Calcfoil stall+Eppler ext transition
62 | 3000000 | 0.25 | XFOIL ncrit=9
63 | 3000000 | 0.5 | JavaFoil+Calcfoil stall+Eppler ext transition
64 | 3000000 | 0.5 | XFOIL ncrit=9
65 | 4000000 | 0 | JavaFoil+Calcfoil stall+Eppler ext transition
66 | 4000000 | 0 | XFOIL ncrit=9
67 | 4000000 | 0.1 | JavaFoil+Calcfoil stall+Eppler ext transition
68 | 4000000 | 0.1 | XFOIL ncrit=9
69 | 4000000 | 0.25 | JavaFoil+Calcfoil stall+Eppler ext transition
70 | 4000000 | 0.25 | XFOIL ncrit=9
71 | 4000000 | 0.5 | JavaFoil+Calcfoil stall+Eppler ext transition
72 | 4000000 | 0.5 | XFOIL ncrit=9
73 | 5000000 | 0 | JavaFoil+Calcfoil stall+Eppler ext transition
74 | 5000000 | 0 | XFOIL ncrit=9
75 | 5000000 | 0.1 | JavaFoil+Calcfoil stall+Eppler ext transition
76 | 5000000 | 0.1 | XFOIL ncrit=9
77 | 5000000 | 0.25 | JavaFoil+Calcfoil stall+Eppler ext transition
78 | 5000000 | 0.25 | XFOIL ncrit=9
79 | 5000000 | 0.5 | JavaFoil+Calcfoil stall+Eppler ext transition
80 | 5000000 | 0.5 | XFOIL ncrit=9
81 | 6000000 | 0 | JavaFoil+Calcfoil stall+Eppler ext transition
82 | 6000000 | 0 | XFOIL ncrit=9
83 | 6000000 | 0.1 | JavaFoil+Calcfoil stall+Eppler ext transition
84 | 6000000 | 0.1 | XFOIL ncrit=9
85 | 6000000 | 0.25 | JavaFoil+Calcfoil stall+Eppler ext transition
86 | 6000000 | 0.25 | XFOIL ncrit=9
87 | 6000000 | 0.5 | JavaFoil+Calcfoil stall+Eppler ext transition
88 | 6000000 | 0.5 | XFOIL ncrit=9
89 | 7000000 | 0 | JavaFoil+Calcfoil stall+Eppler ext transition
90 | 7000000 | 0 | XFOIL ncrit=9
91 | 7000000 | 0.1 | JavaFoil+Calcfoil stall+Eppler ext transition
92 | 7000000 | 0.1 | XFOIL ncrit=9
93 | 7000000 | 0.25 | JavaFoil+Calcfoil stall+Eppler ext transition
94 | 7000000 | 0.25 | XFOIL ncrit=9
95 | 7000000 | 0.5 | JavaFoil+Calcfoil stall+Eppler ext transition
96 | 7000000 | 0.5 | XFOIL ncrit=9
97 | 8000000 | 0 | JavaFoil+Calcfoil stall+Eppler ext transition
98 | 8000000 | 0 | XFOIL ncrit=9
99 | 8000000 | 0.1 | JavaFoil+Calcfoil stall+Eppler ext transition
100 | 8000000 | 0.1 | XFOIL ncrit=9
101 | 8000000 | 0.25 | JavaFoil+Calcfoil stall+Eppler ext transition
102 | 8000000 | 0.25 | XFOIL ncrit=9
103 | 8000000 | 0.5 | JavaFoil+Calcfoil stall+Eppler ext transition
104 | 8000000 | 0.5 | XFOIL ncrit=9
105 | 10000000 | 0 | JavaFoil+Calcfoil stall+Eppler ext transition
106 | 10000000 | 0 | XFOIL ncrit=9
107 | 10000000 | 0.1 | JavaFoil+Calcfoil stall+Eppler ext transition
108 | 10000000 | 0.1 | XFOIL ncrit=9
109 | 10000000 | 0.25 | JavaFoil+Calcfoil stall+Eppler ext transition
110 | 10000000 | 0.25 | XFOIL ncrit=9
111 | 10000000 | 0.5 | JavaFoil+Calcfoil stall+Eppler ext transition
112 | 10000000 | 0.5 | XFOIL ncrit=9
113 | 12000000 | 0 | JavaFoil+Calcfoil stall+Eppler ext transition
114 | 12000000 | 0 | XFOIL ncrit=9
115 | 12000000 | 0.1 | JavaFoil+Calcfoil stall+Eppler ext transition
116 | 12000000 | 0.1 | XFOIL ncrit=9
117 | 12000000 | 0.25 | JavaFoil+Calcfoil stall+Eppler ext transition
118 | 12000000 | 0.25 | XFOIL ncrit=9
119 | 12000000 | 0.5 | JavaFoil+Calcfoil stall+Eppler ext transition
120 | 12000000 | 0.5 | XFOIL ncrit=9
121 | 14000000 | 0 | JavaFoil+Calcfoil stall+Eppler ext transition
122 | 14000000 | 0 | XFOIL ncrit=9
123 | 14000000 | 0.1 | JavaFoil+Calcfoil stall+Eppler ext transition
124 | 14000000 | 0.1 | XFOIL ncrit=9
125 | 14000000 | 0.25 | JavaFoil+Calcfoil stall+Eppler ext transition
126 | 14000000 | 0.25 | XFOIL ncrit=9
127 | 14000000 | 0.5 | JavaFoil+Calcfoil stall+Eppler ext transition
128 | 14000000 | 0.5 | XFOIL ncrit=9
129 | 16000000 | 0 | JavaFoil+Calcfoil stall+Eppler ext transition
130 | 16000000 | 0 | XFOIL ncrit=9
131 | 16000000 | 0.1 | JavaFoil+Calcfoil stall+Eppler ext transition
132 | 16000000 | 0.1 | XFOIL ncrit=9
133 | 16000000 | 0.25 | JavaFoil+Calcfoil stall+Eppler ext transition
134 | 16000000 | 0.25 | XFOIL ncrit=9
135 | 16000000 | 0.5 | JavaFoil+Calcfoil stall+Eppler ext transition
136 | 16000000 | 0.5 | XFOIL ncrit=9
137 | 18000000 | 0 | JavaFoil+Calcfoil stall+Eppler ext transition
138 | 18000000 | 0 | XFOIL ncrit=9
139 | 18000000 | 0.1 | JavaFoil+Calcfoil stall+Eppler ext transition
140 | 18000000 | 0.1 | XFOIL ncrit=9
141 | 18000000 | 0.25 | JavaFoil+Calcfoil stall+Eppler ext transition
142 | 18000000 | 0.25 | XFOIL ncrit=9
143 | 18000000 | 0.5 | JavaFoil+Calcfoil stall+Eppler ext transition
144 | 18000000 | 0.5 | XFOIL ncrit=9
145 | 20000000 | 0 | JavaFoil+Calcfoil stall+Eppler ext transition
146 | 20000000 | 0 | XFOIL ncrit=9
147 | 20000000 | 0.1 | JavaFoil+Calcfoil stall+Eppler ext transition
148 | 20000000 | 0.1 | XFOIL ncrit=9
149 | 20000000 | 0.25 | JavaFoil+Calcfoil stall+Eppler ext transition
150 | 20000000 | 0.25 | XFOIL ncrit=9
151 | 20000000 | 0.5 | JavaFoil+Calcfoil stall+Eppler ext transition
152 | 20000000 | 0.5 | XFOIL ncrit=9

## 1. Re 50k Mach 0.00 (1)
BIGFOIL.COM POLAR EXPORT
NACA67-513 a=0.6
NACA67-513 a=0.6 |  |  |  | Cl Max: | 1.144 | at alpha= | 11 | deg
JavaFoil+Calcfoil stall+Eppler ext transition |  |  |  | L/D Max: | 41.146 | at alpha= | 5 | deg
Re: | 50000 |  |  | Cd Min: | 0.01852 | at alpha= | -1 | deg
Mach: | 0 |  |  | Cl=0 at alpha= | -3.5312 | deg
|  |  |  | @ Cl=0.1, Cd= | 0.03908
|  |  |  | @ Cl=0.4, Cd= | 0.019384
|  |  |  | @ Cl=0.6, Cd= | 0.020364
alpha (deg) | Cl | Cd | Cm | Cl/Cd
-18.5 | -0.484 | 0.35801 | -0.016 | -1.351
-18 | -0.502 | 0.35409 | -0.016 | -1.417
-17.5 | -0.52 | 0.32873 | -0.016 | -1.581
-17 | -0.537 | 0.29445 | -0.016 | -1.824
-16.5 | -0.554 | 0.26842 | -0.017 | -2.063
-16 | -0.569 | 0.24744 | -0.017 | -2.301
-15.5 | -0.583 | 0.23155 | -0.017 | -2.519
-15 | -0.594 | 0.21594 | -0.018 | -2.751
-14.5 | -0.6 | 0.20038 | -0.018 | -2.996
-14 | -0.604 | 0.18834 | -0.018 | -3.209
-13.5 | -0.606 | 0.16872 | -0.019 | -3.591
-13 | -0.604 | 0.15489 | -0.02 | -3.902
-12.5 | -0.6 | 0.14709 | -0.019 | -4.076
-12 | -0.592 | 0.133 | -0.02 | -4.447
-11.5 | -0.58 | 0.12297 | -0.02 | -4.716
-11 | -0.562 | 0.11662 | -0.021 | -4.819
-10.5 | -0.541 | 0.10445 | -0.022 | -5.178
-10 | -0.517 | 0.09816 | -0.022 | -5.263
-9.5 | -0.489 | 0.09079 | -0.023 | -5.391
-9 | -0.459 | 0.08359 | -0.024 | -5.496
-8.5 | -0.427 | 0.07748 | -0.024 | -5.507
-8 | -0.391 | 0.07171 | -0.025 | -5.459
-7.5 | -0.354 | 0.06618 | -0.026 | -5.349
-7 | -0.314 | 0.06142 | -0.027 | -5.119
-6.5 | -0.273 | 0.05771 | -0.027 | -4.729
-6 | -0.23 | 0.0546 | -0.028 | -4.209
-5.5 | -0.185 | 0.05119 | -0.029 | -3.619
-5 | -0.14 | 0.04816 | -0.03 | -2.898
-4.5 | -0.093 | 0.04608 | -0.031 | -2.016
-4 | -0.045 | 0.04397 | -0.032 | -1.034
-3.5 | 0.003 | 0.04202 | -0.033 | 0.061
-3 | 0.051 | 0.0404 | -0.035 | 1.263
-2.5 | 0.1 | 0.03908 | -0.036 | 2.555
-2 | 0.149 | 0.03789 | -0.039 | 3.935
-1.5 | 0.244 | 0.01888 | -0.075 | 12.925
-1 | 0.298 | 0.01852 | -0.074 | 16.089
-0.5 | 0.357 | 0.01864 | -0.075 | 19.168
0 | 0.409 | 0.01954 | -0.076 | 20.949
0.5 | 0.467 | 0.01975 | -0.077 | 23.656
1 | 0.525 | 0.01998 | -0.078 | 26.274
1.5 | 0.583 | 0.02027 | -0.079 | 28.748
2 | 0.641 | 0.02059 | -0.08 | 31.106
2.5 | 0.698 | 0.02096 | -0.081 | 33.317
3 | 0.752 | 0.02134 | -0.083 | 35.238
3.5 | 0.808 | 0.02183 | -0.084 | 37.02
4 | 0.863 | 0.02237 | -0.085 | 38.605
4.5 | 0.918 | 0.02291 | -0.086 | 40.054
5 | 0.97 | 0.02358 | -0.087 | 41.146
5.5 | 1.041 | 0.02712 | -0.09 | 38.38
6 | 1.091 | 0.02807 | -0.091 | 38.853
6.5 | 1.139 | 0.02904 | -0.092 | 39.226
7 | 0.984 | 0.0531 | -0.047 | 18.524
7.5 | 1.015 | 0.05736 | -0.044 | 17.703
8 | 1.045 | 0.06184 | -0.041 | 16.895
8.5 | 1.071 | 0.06645 | -0.038 | 16.115
9 | 1.094 | 0.07182 | -0.037 | 15.235
9.5 | 1.113 | 0.07769 | -0.037 | 14.331
10 | 1.128 | 0.08474 | -0.037 | 13.315
10.5 | 1.139 | 0.09016 | -0.036 | 12.629
11 | 1.144 | 0.09696 | -0.035 | 11.798
11.5 | 1.139 | 0.11006 | -0.035 | 10.351
12 | 1.129 | 0.11295 | -0.033 | 9.995
12.5 | 1.114 | 0.12329 | -0.033 | 9.034
13 | 1.094 | 0.13826 | -0.032 | 7.912
13.5 | 1.07 | 0.14459 | -0.032 | 7.4
14 | 1.042 | 0.16049 | -0.032 | 6.495
14.5 | 1.012 | 0.16942 | -0.031 | 5.972
15 | 0.979 | 0.18507 | -0.031 | 5.288
15.5 | 0.944 | 0.20596 | -0.029 | 4.583
16 | 0.908 | 0.22172 | -0.031 | 4.095

## 2. Re 50k Mach 0.00 (2)
BIGFOIL.COM POLAR EXPORT
NACA67-513 a=0.6
NACA67-513 a=0.6 |  |  |  | Cl Max: | 1.1804 | at alpha= | 11 | deg
XFOIL ncrit=9 |  |  |  | L/D Max: | 23.1057 | at alpha= | 9.5 | deg
Re: | 50000 |  |  | Cd Min: | 0.18632 | at alpha= | 16 | deg
Mach: | 0 |  |  | Cl=0 at alpha= | 2.2757 | deg
|  |  |  | @ Cl=0.1, Cd= | 0.043687
|  |  |  | @ Cl=0.4, Cd= | 0.065598
|  |  |  | @ Cl=0.6, Cd= | 0.067188
alpha (deg) | Cl | Cd | Cm | Cl/Cd
-10.5 | -0.4574 | 0.14087 | -0.026 | -3.247
-10 | -0.4658 | 0.13561 | -0.0242 | -3.4348
-9.5 | -0.5084 | 0.13374 | -0.0235 | -3.8014
-9 | -0.5105 | 0.12764 | -0.0205 | -3.9995
-8.5 | -0.5231 | 0.12227 | -0.0174 | -4.2782
-8 | -0.5439 | 0.11735 | -0.0139 | -4.6349
-7.5 | -0.5306 | 0.11052 | -0.0092 | -4.8009
-7 | -0.5749 | 0.10658 | -0.0037 | -5.3941
-6.5 | -0.5954 | 0.10142 | 0.0026 | -5.8706
-6 | -0.5992 | 0.09605 | 0.01 | -6.2384
-5.5 | -0.6011 | 0.0911 | 0.0193 | -6.5982
-5 | -0.3699 | 0.08466 | 0.0214 | -4.3692
-4.5 | -0.296 | 0.07831 | 0.0157 | -3.7798
-3.5 | -0.5386 | 0.05236 | -0.0075 | -10.2865
-3 | -0.4928 | 0.04677 | -0.0061 | -10.5367
-2.5 | -0.4447 | 0.04285 | -0.0041 | -10.3781
-2 | -0.4012 | 0.03967 | -0.0026 | -10.1134
-1.5 | -0.3531 | 0.03759 | -0.0009 | -9.3935
-1 | -0.3015 | 0.03626 | -0.0001 | -8.3149
-0.5 | -0.1543 | 0.03498 | -0.0136 | -4.4111
0 | -0.1264 | 0.03541 | -0.0097 | -3.5696
0.5 | -0.0995 | 0.03592 | -0.0063 | -2.77
1 | -0.0723 | 0.03655 | -0.003 | -1.9781
1.5 | -0.0446 | 0.03732 | -0.0001 | -1.1951
2 | -0.0161 | 0.03825 | 0.0024 | -0.42092
2.5 | 0.0131 | 0.03936 | 0.0046 | 0.33283
3 | 0.0426 | 0.04064 | 0.0065 | 1.0482
3.5 | 0.0724 | 0.04212 | 0.0081 | 1.7189
4 | 0.102 | 0.0438 | 0.0095 | 2.3288
4.5 | 0.1313 | 0.04568 | 0.0105 | 2.8743
5 | 0.1599 | 0.04779 | 0.0113 | 3.3459
5.5 | 0.2034 | 0.05138 | 0.0088 | 3.9587
6 | 0.2659 | 0.05624 | 0.002 | 4.728
6.5 | 0.3285 | 0.06168 | -0.0043 | 5.3259
7 | 0.3728 | 0.0651 | -0.0073 | 5.7266
7.5 | 0.488 | 0.06721 | -0.0158 | 7.2608
8 | 0.5687 | 0.06769 | -0.0188 | 8.4015
8.5 | 0.656 | 0.06629 | -0.0206 | 9.8959
9 | 0.8221 | 0.05118 | -0.0184 | 16.0629
9.5 | 0.8965 | 0.0388 | -0.002 | 23.1057
10 | 0.9832 | 0.04267 | -0.0031 | 23.0419
10.5 | 1.1303 | 0.05008 | -0.0143 | 22.5699
11 | 1.1804 | 0.05758 | -0.0143 | 20.5002
11.5 | 1.1735 | 0.06384 | -0.0065 | 18.3819
12 | 1.148 | 0.07007 | 0.002 | 16.3836
12.5 | 1.1092 | 0.07696 | 0.0097 | 14.4127
13 | 1.0626 | 0.0852 | 0.0152 | 12.4718
13.5 | 1.0186 | 0.09513 | 0.0176 | 10.7075
14 | 0.8997 | 0.11381 | 0.0119 | 7.9053
15 | 0.7457 | 0.17364 | -0.029 | 4.2945
15.5 | 0.743 | 0.17918 | -0.0313 | 4.1467
16 | 0.7536 | 0.18632 | -0.0336 | 4.0447

## 3. Re 50k Mach 0.10 (1)
BIGFOIL.COM POLAR EXPORT
NACA67-513 a=0.6
NACA67-513 a=0.6 |  |  |  | Cl Max: | 1.138 | at alpha= | 11 | deg
JavaFoil+Calcfoil stall+Eppler ext transition |  |  |  | L/D Max: | 41.115 | at alpha= | 5 | deg
Re: | 50000 |  |  | Cd Min: | 0.01859 | at alpha= | -1 | deg
Mach: | 0.1 |  |  | Cl=0 at alpha= | -3.5306 | deg
|  |  |  | @ Cl=0.1, Cd= | 0.03916
|  |  |  | @ Cl=0.4, Cd= | 0.0194
|  |  |  | @ Cl=0.6, Cd= | 0.020387
alpha (deg) | Cl | Cd | Cm | Cl/Cd
-18 | -0.457 | 0.35162 | -0.016 | -1.299
-17.5 | -0.477 | 0.35565 | -0.016 | -1.342
-17 | -0.498 | 0.31042 | -0.016 | -1.603
-16.5 | -0.517 | 0.28364 | -0.017 | -1.824
-16 | -0.536 | 0.26341 | -0.017 | -2.036
-15.5 | -0.554 | 0.24564 | -0.018 | -2.255
-15 | -0.568 | 0.22302 | -0.018 | -2.546
-14.5 | -0.577 | 0.20877 | -0.018 | -2.765
-14 | -0.584 | 0.19795 | -0.018 | -2.952
-13.5 | -0.589 | 0.17647 | -0.019 | -3.337
-13 | -0.59 | 0.16557 | -0.02 | -3.565
-12.5 | -0.588 | 0.15316 | -0.02 | -3.839
-12 | -0.582 | 0.14048 | -0.02 | -4.146
-11.5 | -0.573 | 0.12753 | -0.021 | -4.492
-11 | -0.557 | 0.11731 | -0.021 | -4.745
-10.5 | -0.537 | 0.10814 | -0.022 | -4.966
-10 | -0.514 | 0.09827 | -0.022 | -5.23
-9.5 | -0.488 | 0.09091 | -0.023 | -5.366
-9 | -0.459 | 0.08378 | -0.024 | -5.474
-8.5 | -0.427 | 0.07753 | -0.024 | -5.502
-8 | -0.392 | 0.07197 | -0.025 | -5.444
-7.5 | -0.355 | 0.06707 | -0.026 | -5.286
-7 | -0.315 | 0.06172 | -0.027 | -5.107
-6.5 | -0.274 | 0.05783 | -0.027 | -4.734
-6 | -0.231 | 0.05493 | -0.028 | -4.198
-5.5 | -0.186 | 0.05148 | -0.029 | -3.613
-5 | -0.14 | 0.04836 | -0.03 | -2.898
-4.5 | -0.093 | 0.04593 | -0.031 | -2.032
-4 | -0.046 | 0.04392 | -0.032 | -1.04
-3.5 | 0.003 | 0.04203 | -0.033 | 0.061
-3 | 0.051 | 0.04048 | -0.035 | 1.267
-2.5 | 0.1 | 0.03916 | -0.036 | 2.562
-2 | 0.15 | 0.03796 | -0.039 | 3.946
-1.5 | 0.245 | 0.01893 | -0.075 | 12.953
-1 | 0.3 | 0.01859 | -0.074 | 16.118
-0.5 | 0.359 | 0.01869 | -0.075 | 19.206
0 | 0.411 | 0.01959 | -0.077 | 21.005
0.5 | 0.469 | 0.01979 | -0.078 | 23.722
1 | 0.527 | 0.02002 | -0.079 | 26.341
1.5 | 0.586 | 0.02031 | -0.08 | 28.838
2 | 0.644 | 0.02063 | -0.081 | 31.2
2.5 | 0.702 | 0.02104 | -0.082 | 33.349
3 | 0.756 | 0.02143 | -0.083 | 35.271
3.5 | 0.812 | 0.02193 | -0.084 | 37.035
4 | 0.868 | 0.02242 | -0.085 | 38.695
4.5 | 0.922 | 0.02303 | -0.086 | 40.041
5 | 0.975 | 0.02371 | -0.087 | 41.115
5.5 | 1.045 | 0.02732 | -0.09 | 38.271
6 | 1.096 | 0.02827 | -0.091 | 38.751
6.5 | 0.952 | 0.04987 | -0.049 | 19.091
7 | 0.987 | 0.05333 | -0.046 | 18.502
7.5 | 1.019 | 0.05777 | -0.044 | 17.637
8 | 1.048 | 0.06227 | -0.041 | 16.825
8.5 | 1.073 | 0.06731 | -0.038 | 15.944
9 | 1.096 | 0.07298 | -0.038 | 15.011
9.5 | 1.113 | 0.07727 | -0.037 | 14.409
10 | 1.127 | 0.08429 | -0.036 | 13.367
10.5 | 1.135 | 0.09139 | -0.036 | 12.423
11 | 1.138 | 0.10073 | -0.035 | 11.3
11.5 | 1.13 | 0.11082 | -0.035 | 10.2
12 | 1.117 | 0.11755 | -0.033 | 9.5
12.5 | 1.098 | 0.12903 | -0.033 | 8.507
13 | 1.074 | 0.14133 | -0.032 | 7.596
13.5 | 1.045 | 0.14915 | -0.032 | 7.007
14 | 1.013 | 0.16543 | -0.032 | 6.122
14.5 | 0.977 | 0.17714 | -0.031 | 5.518
15 | 0.94 | 0.1931 | -0.03 | 4.865
15.5 | 0.9 | 0.21434 | -0.029 | 4.199
16 | 0.859 | 0.23216 | -0.031 | 3.702

## 4. Re 50k Mach 0.10 (2)
BIGFOIL.COM POLAR EXPORT
NACA67-513 a=0.6
NACA67-513 a=0.6 |  |  |  | Cl Max: | 1.1759 | at alpha= | 11 | deg
XFOIL ncrit=9 |  |  |  | L/D Max: | 23.2304 | at alpha= | 10 | deg
Re: | 50000 |  |  | Cd Min: | 0.18697 | at alpha= | 16 | deg
Mach: | 0.1 |  |  | Cl=0 at alpha= | 2.2825 | deg
|  |  |  | @ Cl=0.1, Cd= | 0.043863
|  |  |  | @ Cl=0.4, Cd= | 0.066196
|  |  |  | @ Cl=0.6, Cd= | 0.067315
alpha (deg) | Cl | Cd | Cm | Cl/Cd
-10.5 | -0.4583 | 0.14168 | -0.0261 | -3.2348
-10 | -0.463 | 0.13613 | -0.0241 | -3.4012
-9.5 | -0.4825 | 0.13173 | -0.0225 | -3.6628
-9 | -0.5148 | 0.12874 | -0.0207 | -3.9988
-8.5 | -0.5277 | 0.12334 | -0.0176 | -4.2784
-8 | -0.5299 | 0.11689 | -0.014 | -4.5333
-7.5 | -0.5327 | 0.11137 | -0.0093 | -4.7832
-7 | -0.5432 | 0.10608 | -0.004 | -5.1207
-6.5 | -0.5661 | 0.10133 | 0.0026 | -5.5867
-5.5 | -0.6112 | 0.09207 | 0.0196 | -6.6384
-5 | -0.3563 | 0.08471 | 0.0199 | -4.2061
-3.5 | -0.54 | 0.05313 | -0.0076 | -10.1637
-3 | -0.4963 | 0.04725 | -0.0062 | -10.5037
-2.5 | -0.4482 | 0.04322 | -0.0042 | -10.3702
-2 | -0.4046 | 0.03996 | -0.0026 | -10.1251
-1.5 | -0.3563 | 0.03781 | -0.001 | -9.4234
-1 | -0.3053 | 0.03647 | 0.0001 | -8.3713
-0.5 | -0.1558 | 0.0351 | -0.0139 | -4.4387
0 | -0.1271 | 0.03555 | -0.0099 | -3.5752
0.5 | -0.1 | 0.03607 | -0.0064 | -2.7724
1 | -0.0728 | 0.03669 | -0.0031 | -1.9842
1.5 | -0.045 | 0.03746 | -0.0002 | -1.2013
2 | -0.0165 | 0.0384 | 0.0024 | -0.42969
2.5 | 0.0127 | 0.03951 | 0.0046 | 0.32144
3 | 0.0423 | 0.0408 | 0.0066 | 1.0368
3.5 | 0.0721 | 0.04228 | 0.0082 | 1.7053
4 | 0.1017 | 0.04396 | 0.0095 | 2.3135
4.5 | 0.1311 | 0.04585 | 0.0106 | 2.8593
5 | 0.1598 | 0.04797 | 0.0114 | 3.3312
5.5 | 0.2042 | 0.05154 | 0.0086 | 3.962
6.5 | 0.327 | 0.06175 | -0.004 | 5.2955
7 | 0.3812 | 0.06597 | -0.0085 | 5.7784
7.5 | 0.497 | 0.06736 | -0.0164 | 7.3783
8 | 0.5851 | 0.06769 | -0.02 | 8.6438
8.5 | 0.6808 | 0.06528 | -0.0218 | 10.4289
9 | 0.808 | 0.05275 | -0.0172 | 15.3175
9.5 | 0.895 | 0.03943 | -0.0009 | 22.6985
10 | 1.0082 | 0.0434 | -0.0049 | 23.2304
10.5 | 1.1303 | 0.05077 | -0.013 | 22.2631
11 | 1.1759 | 0.05824 | -0.0124 | 20.1906
11.5 | 1.1662 | 0.06452 | -0.0044 | 18.075
12 | 1.1388 | 0.07088 | 0.004 | 16.0666
12.5 | 1.0988 | 0.07795 | 0.0112 | 14.0962
13 | 1.0531 | 0.08642 | 0.0162 | 12.1858
13.5 | 1.0113 | 0.09658 | 0.0181 | 10.4711
14 | 0.8927 | 0.11567 | 0.0114 | 7.7176
14.5 | 0.7942 | 0.15192 | -0.0122 | 5.2278
15 | 0.746 | 0.17426 | -0.0292 | 4.281
15.5 | 0.7435 | 0.17981 | -0.0315 | 4.1349
16 | 0.7544 | 0.18697 | -0.0338 | 4.0349

## 5. Re 50k Mach 0.25 (1)
BIGFOIL.COM POLAR EXPORT
NACA67-513 a=0.6
NACA67-513 a=0.6 |  |  |  | Cl Max: | 1.121 | at alpha= | 6 | deg
JavaFoil+Calcfoil stall+Eppler ext transition |  |  |  | L/D Max: | 41.053 | at alpha= | 5 | deg
Re: | 50000 |  |  | Cd Min: | 0.01887 | at alpha= | -1 | deg
Mach: | 0.25 |  |  | Cl=0 at alpha= | -3.53 | deg
|  |  |  | @ Cl=0.1, Cd= | 0.039599
|  |  |  | @ Cl=0.4, Cd= | 0.019514
|  |  |  | @ Cl=0.6, Cd= | 0.020698
alpha (deg) | Cl | Cd | Cm | Cl/Cd
-16.5 | -0.101 | 1.0075 | -0.015 | -0.101
-16 | -0.21 | 0.65842 | -0.015 | -0.319
-15.5 | -0.273 | 0.47249 | -0.017 | -0.578
-15 | -0.324 | 0.38679 | -0.018 | -0.839
-14.5 | -0.367 | 0.33874 | -0.018 | -1.083
-14 | -0.404 | 0.28291 | -0.019 | -1.43
-13.5 | -0.437 | 0.24631 | -0.019 | -1.775
-13 | -0.465 | 0.22916 | -0.019 | -2.028
-12.5 | -0.487 | 0.19159 | -0.02 | -2.54
-12 | -0.502 | 0.16885 | -0.021 | -2.975
-11.5 | -0.512 | 0.15613 | -0.021 | -3.276
-11 | -0.51 | 0.13636 | -0.022 | -3.74
-10.5 | -0.502 | 0.12162 | -0.022 | -4.132
-10 | -0.49 | 0.10925 | -0.022 | -4.482
-9.5 | -0.472 | 0.09961 | -0.023 | -4.738
-9 | -0.449 | 0.09026 | -0.024 | -4.978
-8.5 | -0.422 | 0.08211 | -0.024 | -5.142
-8 | -0.391 | 0.07582 | -0.025 | -5.158
-7.5 | -0.356 | 0.07043 | -0.026 | -5.06
-7 | -0.319 | 0.06414 | -0.027 | -4.967
-6.5 | -0.278 | 0.06015 | -0.028 | -4.62
-6 | -0.235 | 0.05622 | -0.029 | -4.177
-5.5 | -0.19 | 0.05252 | -0.029 | -3.616
-5 | -0.143 | 0.04968 | -0.03 | -2.886
-4.5 | -0.096 | 0.04681 | -0.031 | -2.042
-4 | -0.047 | 0.04447 | -0.032 | -1.054
-3.5 | 0.003 | 0.04254 | -0.034 | 0.062
-3 | 0.053 | 0.04084 | -0.035 | 1.289
-2.5 | 0.103 | 0.03952 | -0.037 | 2.606
-2 | 0.154 | 0.03831 | -0.039 | 4.015
-1.5 | 0.252 | 0.01921 | -0.077 | 13.104
-1 | 0.308 | 0.01887 | -0.076 | 16.307
-0.5 | 0.369 | 0.01898 | -0.077 | 19.426
0 | 0.423 | 0.01991 | -0.079 | 21.223
0.5 | 0.482 | 0.02013 | -0.08 | 23.961
1 | 0.542 | 0.02036 | -0.081 | 26.611
1.5 | 0.602 | 0.02071 | -0.082 | 29.053
2 | 0.661 | 0.02102 | -0.083 | 31.456
2.5 | 0.721 | 0.02142 | -0.084 | 33.643
3 | 0.776 | 0.02189 | -0.085 | 35.451
3.5 | 0.834 | 0.0224 | -0.086 | 37.22
4 | 0.891 | 0.02299 | -0.087 | 38.734
4.5 | 0.946 | 0.02361 | -0.088 | 40.075
5 | 0.999 | 0.02435 | -0.089 | 41.053
5.5 | 1.071 | 0.02821 | -0.092 | 37.951
6 | 1.121 | 0.02929 | -0.093 | 38.269
6.5 | 0.973 | 0.05098 | -0.049 | 19.076
7 | 1.006 | 0.0546 | -0.046 | 18.432
7.5 | 1.036 | 0.05944 | -0.043 | 17.433
8 | 1.062 | 0.06455 | -0.04 | 16.446
8.5 | 1.082 | 0.07071 | -0.038 | 15.306
9 | 1.097 | 0.07659 | -0.038 | 14.328
9.5 | 1.106 | 0.08239 | -0.037 | 13.42
10 | 1.107 | 0.09029 | -0.036 | 12.258
10.5 | 1.1 | 0.10194 | -0.035 | 10.793
11 | 1.084 | 0.11025 | -0.034 | 9.836

## 6. Re 50k Mach 0.25 (2)
BIGFOIL.COM POLAR EXPORT
NACA67-513 a=0.6
NACA67-513 a=0.6 |  |  |  | Cl Max: | 1.1523 | at alpha= | 11 | deg
XFOIL ncrit=9 |  |  |  | L/D Max: | 22.4794 | at alpha= | 10 | deg
Re: | 50000 |  |  | Cd Min: | 0.19079 | at alpha= | 16 | deg
Mach: | 0.25 |  |  | Cl=0 at alpha= | 2.3157 | deg
|  |  |  | @ Cl=0.1, Cd= | 0.044851
|  |  |  | @ Cl=0.4, Cd= | 0.067688
|  |  |  | @ Cl=0.6, Cd= | 0.067985
alpha (deg) | Cl | Cd | Cm | Cl/Cd
-11 | -0.4472 | 0.14944 | -0.0279 | -2.9925
-10.5 | -0.4741 | 0.14737 | -0.0272 | -3.2171
-10 | -0.4656 | 0.1403 | -0.0245 | -3.3186
-9.5 | -0.466 | 0.1344 | -0.0221 | -3.4673
-9 | -0.4735 | 0.12913 | -0.0197 | -3.6668
-8.5 | -0.4869 | 0.12424 | -0.017 | -3.919
-8 | -0.5133 | 0.12018 | -0.0139 | -4.2711
-7.5 | -0.5116 | 0.11409 | -0.0093 | -4.4842
-7 | -0.5238 | 0.10903 | -0.0043 | -4.8042
-6.5 | -0.5536 | 0.10476 | 0.0024 | -5.2845
-6 | -0.5632 | 0.09973 | 0.01 | -5.6472
-5.5 | -0.5494 | 0.09453 | 0.0191 | -5.8119
-5 | -0.3404 | 0.08645 | 0.0174 | -3.9375
-4.5 | -0.3066 | 0.08092 | 0.0162 | -3.7889
-4 | -0.4625 | 0.07744 | 0.0346 | -5.9724
-3 | -0.5148 | 0.04992 | -0.0065 | -10.3125
-2.5 | -0.4681 | 0.04501 | -0.0047 | -10.3999
-2 | -0.4232 | 0.04161 | -0.0029 | -10.1706
-1.5 | -0.374 | 0.03912 | -0.0012 | -9.5603
-1 | -0.3236 | 0.03747 | 0.0002 | -8.6362
-0.5 | -0.2664 | 0.03665 | 0.0007 | -7.2688
0 | -0.1313 | 0.03632 | -0.0109 | -3.6151
0.5 | -0.1032 | 0.03685 | -0.0072 | -2.8005
1 | -0.0754 | 0.03749 | -0.0038 | -2.0112
1.5 | -0.0472 | 0.03827 | -0.0006 | -1.2333
2 | -0.0185 | 0.03921 | 0.0022 | -0.47182
2.5 | 0.0108 | 0.04033 | 0.0046 | 0.26779
3 | 0.0406 | 0.04164 | 0.0067 | 0.97502
3.5 | 0.0706 | 0.04315 | 0.0084 | 1.6362
4 | 0.1005 | 0.04488 | 0.0098 | 2.2393
4.5 | 0.1301 | 0.04681 | 0.011 | 2.7793
5 | 0.1591 | 0.049 | 0.0118 | 3.2469
5.5 | 0.2196 | 0.05396 | 0.0061 | 4.0697
6 | 0.277 | 0.05835 | 0.0005 | 4.7472
6.5 | 0.3401 | 0.06384 | -0.0056 | 5.3274
7 | 0.392 | 0.06767 | -0.0092 | 5.7928
7.5 | 0.5144 | 0.06794 | -0.0164 | 7.5714
8 | 0.5891 | 0.06837 | -0.0182 | 8.6164
8.5 | 0.7095 | 0.06412 | -0.0201 | 11.0652
9.5 | 0.9025 | 0.04225 | 0.0035 | 21.3609
10 | 1.0635 | 0.04731 | -0.0054 | 22.4794
10.5 | 1.12 | 0.05423 | -0.005 | 20.6528
11 | 1.1523 | 0.06179 | -0.0028 | 18.6486
11.5 | 1.1281 | 0.06812 | 0.0055 | 16.5605
12 | 1.0962 | 0.07534 | 0.0123 | 14.55
12.5 | 1.0583 | 0.08358 | 0.0172 | 12.6621
13 | 0.9427 | 0.09521 | 0.019 | 9.9013
13.5 | 0.8794 | 0.11113 | 0.0132 | 7.9133
14.5 | 0.7269 | 0.16767 | -0.0277 | 4.3353
15.5 | 0.7488 | 0.18337 | -0.0325 | 4.0835
16 | 0.7617 | 0.19079 | -0.0349 | 3.9923

## 7. Re 50k Mach 0.50 (1)
BIGFOIL.COM POLAR EXPORT
NACA67-513 a=0.6
NACA67-513 a=0.6 |  |  |  | Cl Max: | 1.264 | at alpha= | 20 | deg
JavaFoil+Calcfoil stall+Eppler ext transition |  |  |  | L/D Max: | 39.6 | at alpha= | 4.5 | deg
Re: | 50000 |  |  | Cd Min: | 0.02039 | at alpha= | -0.5 | deg
Mach: | 0.5 |  |  | Cl=0 at alpha= | -3.5273 | deg
|  |  |  | @ Cl=0.1, Cd= | 0.041543
|  |  |  | @ Cl=0.4, Cd= | 0.020412
|  |  |  | @ Cl=0.6, Cd= | 0.021973
alpha (deg) | Cl | Cd | Cm | Cl/Cd
-20 | -0.904 | 0.41091 | -0.026 | -2.199
-19.5 | -0.876 | 0.41008 | -0.026 | -2.137
-19 | -0.85 | 0.39796 | -0.027 | -2.135
-18.5 | -0.823 | 0.38031 | -0.027 | -2.163
-18 | -0.796 | 0.41219 | -0.027 | -1.931
-17.5 | -0.769 | 0.37103 | -0.028 | -2.073
-17 | -0.742 | 0.36658 | -0.028 | -2.024
-16.5 | -0.713 | 0.35416 | -0.028 | -2.014
-16 | -0.686 | 0.34856 | -0.028 | -1.968
-15.5 | -0.659 | 0.34576 | -0.028 | -1.906
-15 | -0.632 | 0.3233 | -0.029 | -1.954
-14.5 | -0.605 | 0.32086 | -0.029 | -1.885
-14 | -0.577 | 0.31357 | -0.03 | -1.842
-13.5 | -0.55 | 0.30915 | -0.03 | -1.78
-13 | -0.522 | 0.29517 | -0.028 | -1.767
-12.5 | -0.494 | 0.28295 | -0.029 | -1.747
-12 | -0.467 | 0.27516 | -0.029 | -1.697
-11.5 | -0.44 | 0.27084 | -0.03 | -1.623
-11 | -0.412 | 0.25244 | -0.03 | -1.633
-10.5 | -0.385 | 0.24879 | -0.031 | -1.546
-10 | -0.357 | 0.2373 | -0.028 | -1.503
-9.5 | -0.329 | 0.22894 | -0.029 | -1.437
-9 | -0.302 | 0.22463 | -0.029 | -1.343
-8.5 | -0.274 | 0.22923 | -0.029 | -1.196
-8 | -0.247 | 0.1964 | -0.03 | -1.256
-7.5 | -0.219 | 0.19336 | -0.026 | -1.131
-7 | -0.191 | 0.14983 | -0.027 | -1.277
-6.5 | -0.253 | 0.08093 | -0.028 | -3.122
-6 | -0.237 | 0.06766 | -0.03 | -3.497
-5.5 | -0.2 | 0.06031 | -0.031 | -3.315
-5 | -0.155 | 0.05502 | -0.033 | -2.81
-4.5 | -0.105 | 0.05104 | -0.034 | -2.049
-4 | -0.052 | 0.04775 | -0.035 | -1.083
-3.5 | 0.003 | 0.0447 | -0.036 | 0.065
-3 | 0.058 | 0.0427 | -0.039 | 1.37
-2.5 | 0.115 | 0.04113 | -0.04 | 2.788
-2 | 0.171 | 0.03993 | -0.042 | 4.291
-1.5 | 0.229 | 0.03881 | -0.046 | 5.89
-1 | 0.351 | 0.02051 | -0.087 | 17.123
-0.5 | 0.411 | 0.02039 | -0.086 | 20.149
0 | 0.472 | 0.02133 | -0.087 | 22.117
0.5 | 0.539 | 0.02164 | -0.089 | 24.887
1 | 0.605 | 0.022 | -0.09 | 27.505
1.5 | 0.672 | 0.02241 | -0.091 | 29.98
2 | 0.738 | 0.02291 | -0.092 | 32.227
2.5 | 0.805 | 0.02346 | -0.093 | 34.302
3 | 0.865 | 0.02404 | -0.095 | 35.969
3.5 | 0.928 | 0.02476 | -0.096 | 37.481
4 | 0.99 | 0.02555 | -0.097 | 38.758
4.5 | 1.049 | 0.0265 | -0.098 | 39.6
5 | 1.123 | 0.03138 | -0.101 | 35.796
5.5 | 1.174 | 0.03282 | -0.103 | 35.783
6 | 1.016 | 0.05188 | -0.051 | 19.589
6.5 | 1.045 | 0.05646 | -0.048 | 18.5
7 | 1.054 | 0.06406 | -0.042 | 16.456
7.5 | 1.03 | 0.07425 | -0.04 | 13.871
8 | 0.902 | 0.09599 | -0.034 | 9.4
8.5 | 0.654 | 0.17674 | -0.039 | 3.702
9 | 0.681 | 0.19371 | -0.04 | 3.515
9.5 | 0.707 | 0.20493 | -0.04 | 3.452
10 | 0.735 | 0.23434 | -0.047 | 3.136
10.5 | 0.761 | 0.23032 | -0.048 | 3.306
11 | 0.789 | 0.26154 | -0.053 | 3.017
11.5 | 0.815 | 0.28228 | -0.054 | 2.888
12 | 0.842 | 0.28558 | -0.054 | 2.947
12.5 | 0.868 | 0.29741 | -0.055 | 2.918
13 | 0.896 | 0.32877 | -0.06 | 2.725
13.5 | 0.922 | 0.33238 | -0.061 | 2.774
14 | 0.948 | 0.32975 | -0.062 | 2.875
14.5 | 0.974 | 0.34486 | -0.063 | 2.825
15 | 1.003 | 0.36538 | -0.067 | 2.744
15.5 | 1.028 | 0.37209 | -0.068 | 2.764
16 | 1.054 | 0.36433 | -0.069 | 2.893
16.5 | 1.08 | 0.39122 | -0.07 | 2.761
17 | 1.108 | 0.41407 | -0.074 | 2.677
17.5 | 1.134 | 0.42873 | -0.075 | 2.645
18 | 1.159 | 0.42791 | -0.076 | 2.71
18.5 | 1.186 | 0.4369 | -0.077 | 2.714
19 | 1.214 | 0.47144 | -0.08 | 2.575
19.5 | 1.239 | 0.45705 | -0.081 | 2.711
20 | 1.264 | 0.46595 | -0.082 | 2.714

## 8. Re 50k Mach 0.50 (2)
BIGFOIL.COM POLAR EXPORT
NACA67-513 a=0.6
NACA67-513 a=0.6 |  |  |  | Cl Max: | 0.9819 | at alpha= | 10 | deg
XFOIL ncrit=9 |  |  |  | L/D Max: | 18.736 | at alpha= | 9 | deg
Re: | 50000 |  |  | Cd Min: | 0.19243 | at alpha= | 15 | deg
Mach: | 0.5 |  |  | Cl=0 at alpha= | 2.426 | deg
|  |  |  | @ Cl=0.1, Cd= | 0.049215
|  |  |  | @ Cl=0.4, Cd= | 0.067911
|  |  |  | @ Cl=0.6, Cd= | 0.071538
alpha (deg) | Cl | Cd | Cm | Cl/Cd
-8.5 | -0.4646 | 0.13656 | -0.0175 | -3.4022
-8 | -0.4592 | 0.13009 | -0.0141 | -3.5299
-7.5 | -0.465 | 0.12462 | -0.0103 | -3.7313
-7 | -0.4694 | 0.11929 | -0.0058 | -3.9349
-6.5 | -0.4702 | 0.11363 | -0.0006 | -4.138
-6 | -0.4654 | 0.10814 | 0.0059 | -4.3037
-5.5 | -0.4311 | 0.10217 | 0.0131 | -4.2194
-4.5 | -0.3616 | 0.09046 | 0.0184 | -3.9973
-3.5 | -0.6123 | 0.06907 | -0.0055 | -8.8649
-3 | -0.5827 | 0.06132 | -0.0062 | -9.5026
-2.5 | -0.5445 | 0.05477 | -0.0054 | -9.9416
-2 | -0.4999 | 0.04946 | -0.0038 | -10.1072
-1.5 | -0.4507 | 0.04555 | -0.0019 | -9.8946
-1 | -0.3957 | 0.04255 | -0.0001 | -9.2996
-0.5 | -0.3383 | 0.04066 | 0.0014 | -8.3202
0 | -0.2696 | 0.03993 | 0.0015 | -6.7518
0.5 | -0.2185 | 0.0393 | 0.0042 | -5.5598
1 | -0.0872 | 0.04103 | -0.0068 | -2.1253
1.5 | -0.0563 | 0.04189 | -0.0029 | -1.344
2 | -0.0259 | 0.04289 | 0.0006 | -0.60387
2.5 | 0.0045 | 0.04407 | 0.0038 | 0.10211
3 | 0.035 | 0.04547 | 0.0066 | 0.76974
3.5 | 0.0658 | 0.04709 | 0.0089 | 1.3973
4 | 0.0965 | 0.04897 | 0.0108 | 1.9706
4.5 | 0.1271 | 0.05111 | 0.0124 | 2.4868
5 | 0.1932 | 0.05613 | 0.0062 | 3.442
5.5 | 0.259 | 0.06138 | 0.0001 | 4.2196
6 | 0.3204 | 0.06617 | -0.0047 | 4.8421
6.5 | 0.4324 | 0.06862 | -0.0123 | 6.3014
7 | 0.4998 | 0.07046 | -0.0137 | 7.0934
7.5 | 0.57 | 0.07177 | -0.0145 | 7.942
8 | 0.6514 | 0.07114 | -0.0138 | 9.1566
8.5 | 0.8689 | 0.04686 | 0.0029 | 18.5425
9 | 0.9042 | 0.04826 | 0.0131 | 18.736
9.5 | 0.9622 | 0.05318 | 0.0163 | 18.0933
10 | 0.9819 | 0.0603 | 0.0197 | 16.2836
10.5 | 0.9663 | 0.06848 | 0.0233 | 14.1107
11 | 0.9202 | 0.07889 | 0.0244 | 11.6643
11.5 | 0.8656 | 0.0922 | 0.021 | 9.3883
12 | 0.819 | 0.1078 | 0.0135 | 7.5974
12.5 | 0.7924 | 0.1232 | 0.0054 | 6.4318
13 | 0.7828 | 0.13636 | -0.0008 | 5.7407
13.5 | 0.7805 | 0.14837 | -0.0064 | 5.2605
14 | 0.7691 | 0.1613 | -0.0145 | 4.7681
15 | 0.7752 | 0.19243 | -0.0335 | 4.0285

## 9. Re 100k Mach 0.00 (1)
BIGFOIL.COM POLAR EXPORT
NACA67-513 a=0.6
NACA67-513 a=0.6 |  |  |  | Cl Max: | 1.226 | at alpha= | 7.5 | deg
JavaFoil+Calcfoil stall+Eppler ext transition |  |  |  | L/D Max: | 56.386 | at alpha= | 5 | deg
Re: | 100000 |  |  | Cd Min: | 0.01336 | at alpha= | -1 | deg
Mach: | 0 |  |  | Cl=0 at alpha= | -3.5306 | deg
|  |  |  | @ Cl=0.1, Cd= | 0.03471
|  |  |  | @ Cl=0.4, Cd= | 0.014084
|  |  |  | @ Cl=0.6, Cd= | 0.014855
alpha (deg) | Cl | Cd | Cm | Cl/Cd
-18.5 | -0.484 | 0.30012 | -0.016 | -1.611
-18 | -0.502 | 0.27206 | -0.016 | -1.845
-17.5 | -0.52 | 0.26292 | -0.017 | -1.977
-17 | -0.537 | 0.23961 | -0.017 | -2.241
-16.5 | -0.554 | 0.22588 | -0.017 | -2.451
-16 | -0.569 | 0.20981 | -0.017 | -2.713
-15.5 | -0.583 | 0.19088 | -0.018 | -3.056
-15 | -0.594 | 0.17678 | -0.018 | -3.36
-14.5 | -0.6 | 0.16553 | -0.018 | -3.627
-14 | -0.604 | 0.15859 | -0.019 | -3.811
-13.5 | -0.606 | 0.14274 | -0.02 | -4.245
-13 | -0.604 | 0.13183 | -0.02 | -4.585
-12.5 | -0.6 | 0.12591 | -0.02 | -4.762
-12 | -0.592 | 0.11727 | -0.021 | -5.045
-11.5 | -0.58 | 0.10612 | -0.021 | -5.465
-11 | -0.562 | 0.09939 | -0.021 | -5.655
-10.5 | -0.541 | 0.09198 | -0.022 | -5.88
-10 | -0.517 | 0.08472 | -0.023 | -6.098
-9.5 | -0.49 | 0.07928 | -0.024 | -6.175
-9 | -0.46 | 0.07322 | -0.024 | -6.276
-8.5 | -0.427 | 0.06892 | -0.025 | -6.193
-8 | -0.392 | 0.06402 | -0.026 | -6.117
-7.5 | -0.354 | 0.05946 | -0.026 | -5.955
-7 | -0.315 | 0.05558 | -0.027 | -5.659
-6.5 | -0.273 | 0.05174 | -0.028 | -5.276
-6 | -0.23 | 0.04879 | -0.029 | -4.711
-5.5 | -0.185 | 0.04589 | -0.029 | -4.038
-5 | -0.14 | 0.04352 | -0.03 | -3.208
-4.5 | -0.093 | 0.04141 | -0.031 | -2.244
-4 | -0.046 | 0.03956 | -0.032 | -1.15
-3.5 | 0.003 | 0.03775 | -0.034 | 0.067
-3 | 0.051 | 0.03629 | -0.036 | 1.407
-2.5 | 0.1 | 0.03471 | -0.039 | 2.885
-2 | 0.184 | 0.01486 | -0.074 | 12.366
-1.5 | 0.244 | 0.01481 | -0.075 | 16.505
-1 | 0.299 | 0.01336 | -0.075 | 22.4
-0.5 | 0.359 | 0.01343 | -0.076 | 26.732
0 | 0.411 | 0.01426 | -0.077 | 28.797
0.5 | 0.469 | 0.01442 | -0.078 | 32.5
1 | 0.527 | 0.01458 | -0.079 | 36.11
1.5 | 0.585 | 0.01479 | -0.08 | 39.534
2 | 0.643 | 0.01504 | -0.081 | 42.744
2.5 | 0.701 | 0.01531 | -0.082 | 45.799
3 | 0.755 | 0.01562 | -0.083 | 48.345
3.5 | 0.811 | 0.01596 | -0.084 | 50.852
4 | 0.867 | 0.01636 | -0.086 | 53.011
4.5 | 0.922 | 0.01677 | -0.087 | 54.972
5 | 0.975 | 0.01728 | -0.088 | 56.386
5.5 | 1.043 | 0.02296 | -0.09 | 45.424
6 | 1.093 | 0.02381 | -0.091 | 45.902
6.5 | 1.142 | 0.02478 | -0.092 | 46.058
7 | 1.186 | 0.02583 | -0.093 | 45.906
7.5 | 1.226 | 0.02674 | -0.094 | 45.864
8 | 1.047 | 0.05637 | -0.046 | 18.579
8.5 | 1.072 | 0.06089 | -0.042 | 17.61
9 | 1.095 | 0.06551 | -0.041 | 16.716
9.5 | 1.114 | 0.07042 | -0.038 | 15.815
10 | 1.128 | 0.07496 | -0.038 | 15.054
10.5 | 1.139 | 0.08182 | -0.037 | 13.92
11 | 1.144 | 0.08679 | -0.037 | 13.183
11.5 | 1.139 | 0.09495 | -0.036 | 12
12 | 1.129 | 0.10281 | -0.035 | 10.983
12.5 | 1.114 | 0.11108 | -0.035 | 10.03

## 10. Re 100k Mach 0.00 (2)
BIGFOIL.COM POLAR EXPORT
NACA67-513 a=0.6
NACA67-513 a=0.6 |  |  |  | Cl Max: | 1.1763 | at alpha= | 12 | deg
XFOIL ncrit=9 |  |  |  | L/D Max: | 33.5937 | at alpha= | 8.5 | deg
Re: | 100000 |  |  | Cd Min: | 0.19112 | at alpha= | 17 | deg
Mach: | 0 |  |  | Cl=0 at alpha= | 1.1976 | deg
|  |  |  | @ Cl=0.1, Cd= | 0.03981
|  |  |  | @ Cl=0.4, Cd= | 0.04493
|  |  |  | @ Cl=0.6, Cd= | 0.045044
alpha (deg) | Cl | Cd | Cm | Cl/Cd
-11 | -0.4633 | 0.14031 | -0.0281 | -3.302
-10.5 | -0.4734 | 0.13529 | -0.0277 | -3.4991
-10 | -0.5095 | 0.13145 | -0.0305 | -3.876
-9.5 | -0.553 | 0.12699 | -0.0332 | -4.3547
-9 | -0.5115 | 0.11816 | -0.0253 | -4.3289
-8.5 | -0.5278 | 0.11279 | -0.0238 | -4.6795
-8 | -0.5665 | 0.10729 | -0.0235 | -5.2801
-7.5 | -0.6286 | 0.10215 | -0.0223 | -6.1537
-7 | -0.649 | 0.09389 | -0.0203 | -6.9123
-6.5 | -0.6424 | 0.08816 | -0.0156 | -7.2868
-6 | -0.6567 | 0.0804 | -0.0159 | -8.1679
-5.5 | -0.6501 | 0.0748 | -0.0136 | -8.6912
-5 | -0.6326 | 0.06855 | -0.01 | -9.2283
-4.5 | -0.6162 | 0.06273 | -0.0086 | -9.8231
-4 | -0.5937 | 0.05747 | -0.0058 | -10.3306
-3.5 | -0.57 | 0.05338 | -0.0033 | -10.6782
-3 | -0.4983 | 0.04205 | -0.0025 | -11.8502
-2.5 | -0.4533 | 0.03743 | 0.0003 | -12.1106
-2 | -0.4115 | 0.03441 | 0.0018 | -11.9587
-1.5 | -0.367 | 0.03274 | 0.0035 | -11.2095
-0.5 | -0.2539 | 0.03242 | 0.0017 | -7.8316
0 | -0.1358 | 0.0322 | -0.0091 | -4.2174
1 | -0.0183 | 0.03596 | -0.0151 | -0.5089
2 | 0.0743 | 0.03898 | -0.0164 | 1.9061
2.5 | 0.1198 | 0.04045 | -0.0168 | 2.9617
3.5 | 0.2133 | 0.04371 | -0.0178 | 4.8799
4 | 0.3161 | 0.04402 | -0.0246 | 7.1808
4.5 | 0.3932 | 0.04489 | -0.0283 | 8.7592
5 | 0.434 | 0.04513 | -0.0265 | 9.6167
5.5 | 0.4891 | 0.04549 | -0.0267 | 10.7518
6 | 0.5502 | 0.04547 | -0.0275 | 12.1003
6.5 | 0.6086 | 0.04497 | -0.0274 | 13.5335
7 | 0.6945 | 0.0425 | -0.0294 | 16.3412
7.5 | 0.797 | 0.03603 | -0.03 | 22.1205
8.5 | 0.9161 | 0.02727 | -0.0209 | 33.5937
9 | 0.9099 | 0.02976 | -0.0102 | 30.5746
9.5 | 0.9202 | 0.03313 | -0.0047 | 27.7754
10 | 0.9596 | 0.03562 | -0.0026 | 26.9399
10.5 | 1.0248 | 0.03829 | -0.0035 | 26.7642
11 | 1.108 | 0.04251 | -0.007 | 26.0645
11.5 | 1.1727 | 0.04942 | -0.0087 | 23.7293
12 | 1.1763 | 0.05458 | -0.0026 | 21.5519
12.5 | 1.1668 | 0.06128 | 0.0039 | 19.0405
13 | 1.1388 | 0.06858 | 0.0108 | 16.6054
13.5 | 1.1019 | 0.07656 | 0.0164 | 14.3926
14 | 1.0608 | 0.08565 | 0.0197 | 12.3853
14.5 | 1.0226 | 0.09647 | 0.0203 | 10.6002
15 | 0.8443 | 0.13244 | 0.0003 | 6.375
15.5 | 0.78 | 0.1668 | -0.0199 | 4.6763
16 | 0.8268 | 0.17371 | -0.016 | 4.7597
16.5 | 0.7926 | 0.18254 | -0.0264 | 4.3421
17 | 0.8005 | 0.19112 | -0.0299 | 4.1885

## 11. Re 100k Mach 0.10 (1)
BIGFOIL.COM POLAR EXPORT
NACA67-513 a=0.6
NACA67-513 a=0.6 |  |  |  | Cl Max: | 1.23 | at alpha= | 7.5 | deg
JavaFoil+Calcfoil stall+Eppler ext transition |  |  |  | L/D Max: | 56.456 | at alpha= | 5 | deg
Re: | 100000 |  |  | Cd Min: | 0.01339 | at alpha= | -1 | deg
Mach: | 0.1 |  |  | Cl=0 at alpha= | -3.5306 | deg
|  |  |  | @ Cl=0.1, Cd= | 0.034831
|  |  |  | @ Cl=0.4, Cd= | 0.01409
|  |  |  | @ Cl=0.6, Cd= | 0.014892
alpha (deg) | Cl | Cd | Cm | Cl/Cd
-18 | -0.457 | 0.30725 | -0.017 | -1.486
-17.5 | -0.477 | 0.27084 | -0.017 | -1.763
-17 | -0.498 | 0.25928 | -0.017 | -1.92
-16.5 | -0.517 | 0.232 | -0.017 | -2.23
-16 | -0.536 | 0.22153 | -0.017 | -2.421
-15.5 | -0.554 | 0.19995 | -0.018 | -2.77
-15 | -0.568 | 0.18939 | -0.018 | -2.998
-14.5 | -0.577 | 0.17567 | -0.019 | -3.287
-14 | -0.584 | 0.1624 | -0.019 | -3.598
-13.5 | -0.589 | 0.14584 | -0.019 | -4.038
-13 | -0.59 | 0.13406 | -0.02 | -4.403
-12.5 | -0.588 | 0.12977 | -0.02 | -4.532
-12 | -0.582 | 0.11921 | -0.02 | -4.886
-11.5 | -0.573 | 0.10804 | -0.021 | -5.304
-11 | -0.557 | 0.10052 | -0.021 | -5.538
-10.5 | -0.537 | 0.09266 | -0.022 | -5.796
-10 | -0.514 | 0.08701 | -0.023 | -5.908
-9.5 | -0.488 | 0.07973 | -0.024 | -6.12
-9 | -0.459 | 0.07366 | -0.024 | -6.228
-8.5 | -0.427 | 0.06774 | -0.025 | -6.298
-8 | -0.392 | 0.06363 | -0.025 | -6.159
-7.5 | -0.355 | 0.06026 | -0.026 | -5.887
-7 | -0.315 | 0.05566 | -0.027 | -5.665
-6.5 | -0.274 | 0.05177 | -0.028 | -5.289
-6 | -0.231 | 0.04919 | -0.029 | -4.689
-5.5 | -0.186 | 0.04609 | -0.03 | -4.037
-5 | -0.14 | 0.04369 | -0.031 | -3.209
-4.5 | -0.093 | 0.04155 | -0.031 | -2.247
-4 | -0.046 | 0.03967 | -0.032 | -1.152
-3.5 | 0.003 | 0.03783 | -0.034 | 0.068
-3 | 0.051 | 0.03636 | -0.036 | 1.411
-2.5 | 0.101 | 0.0348 | -0.039 | 2.89
-2 | 0.185 | 0.0149 | -0.075 | 12.393
-1.5 | 0.246 | 0.01485 | -0.076 | 16.536
-1 | 0.301 | 0.01339 | -0.075 | 22.477
-0.5 | 0.361 | 0.01346 | -0.076 | 26.796
0 | 0.413 | 0.0143 | -0.077 | 28.863
0.5 | 0.471 | 0.01445 | -0.078 | 32.593
1 | 0.529 | 0.01464 | -0.079 | 36.16
1.5 | 0.588 | 0.01484 | -0.08 | 39.605
2 | 0.646 | 0.01509 | -0.082 | 42.806
2.5 | 0.704 | 0.01537 | -0.083 | 45.829
3 | 0.759 | 0.01568 | -0.084 | 48.393
3.5 | 0.815 | 0.01603 | -0.085 | 50.873
4 | 0.871 | 0.0164 | -0.086 | 53.131
4.5 | 0.926 | 0.01686 | -0.087 | 54.948
5 | 0.979 | 0.01734 | -0.088 | 56.456
5.5 | 1.048 | 0.02313 | -0.091 | 45.297
6 | 1.098 | 0.02399 | -0.092 | 45.755
6.5 | 1.146 | 0.02492 | -0.093 | 45.985
7 | 1.19 | 0.02599 | -0.094 | 45.803
7.5 | 1.23 | 0.02684 | -0.095 | 45.83
8 | 1.05 | 0.05674 | -0.046 | 18.508
8.5 | 1.074 | 0.06127 | -0.041 | 17.534
9 | 1.096 | 0.06595 | -0.04 | 16.622
9.5 | 1.114 | 0.0704 | -0.038 | 15.819
10 | 1.127 | 0.07669 | -0.038 | 14.696
10.5 | 1.136 | 0.08144 | -0.038 | 13.943
11 | 1.138 | 0.08749 | -0.036 | 13.011
11.5 | 1.131 | 0.09494 | -0.036 | 11.908
12 | 1.117 | 0.10276 | -0.036 | 10.871
12.5 | 1.098 | 0.11166 | -0.034 | 9.831

## 12. Re 100k Mach 0.10 (2)
BIGFOIL.COM POLAR EXPORT
NACA67-513 a=0.6
NACA67-513 a=0.6 |  |  |  | Cl Max: | 1.1692 | at alpha= | 11.5 | deg
XFOIL ncrit=9 |  |  |  | L/D Max: | 36.4202 | at alpha= | 8.5 | deg
Re: | 100000 |  |  | Cd Min: | 0.18344 | at alpha= | 16.5 | deg
Mach: | 0.1 |  |  | Cl=0 at alpha= | 1.1763 | deg
|  |  |  | @ Cl=0.1, Cd= | 0.039923
|  |  |  | @ Cl=0.4, Cd= | 0.044873
|  |  |  | @ Cl=0.6, Cd= | 0.045117
alpha (deg) | Cl | Cd | Cm | Cl/Cd
-11 | -0.4618 | 0.14096 | -0.0281 | -3.2761
-10.5 | -0.4733 | 0.13602 | -0.0279 | -3.4796
-10 | -0.5118 | 0.13245 | -0.031 | -3.8641
-9.5 | -0.5544 | 0.12798 | -0.0337 | -4.3319
-9 | -0.5068 | 0.11891 | -0.025 | -4.262
-8.5 | -0.5255 | 0.11351 | -0.024 | -4.6295
-8 | -0.5692 | 0.10815 | -0.0242 | -5.2631
-7.5 | -0.6342 | 0.10331 | -0.0231 | -6.1388
-7 | -0.6393 | 0.09494 | -0.0196 | -6.7337
-6.5 | -0.6391 | 0.0892 | -0.0155 | -7.1648
-6 | -0.6551 | 0.0813 | -0.0157 | -8.0578
-5.5 | -0.6507 | 0.07548 | -0.0137 | -8.6208
-5 | -0.6339 | 0.06942 | -0.0101 | -9.1314
-4.5 | -0.6184 | 0.0634 | -0.0086 | -9.7539
-4 | -0.5964 | 0.05807 | -0.0057 | -10.2704
-3 | -0.5014 | 0.0428 | -0.0026 | -11.715
-2.5 | -0.4568 | 0.03769 | 0.0001 | -12.1199
-2 | -0.4147 | 0.03468 | 0.0017 | -11.9579
-1.5 | -0.37 | 0.03295 | 0.0034 | -11.2291
-1 | -0.3114 | 0.03261 | 0.0024 | -9.5492
-0.5 | -0.2544 | 0.03271 | 0.0014 | -7.7774
0.5 | -0.0746 | 0.0342 | -0.0127 | -2.1813
1.5 | 0.0357 | 0.03828 | -0.0173 | 0.9326
2 | 0.0748 | 0.03906 | -0.0165 | 1.915
2.5 | 0.1224 | 0.04069 | -0.0173 | 3.0081
3 | 0.1775 | 0.0429 | -0.0192 | 4.1375
3.5 | 0.2175 | 0.04386 | -0.0184 | 4.959
4 | 0.3196 | 0.04411 | -0.025 | 7.2455
5 | 0.4398 | 0.04525 | -0.0271 | 9.7193
5.5 | 0.4883 | 0.04559 | -0.0263 | 10.7107
6 | 0.5568 | 0.04549 | -0.028 | 12.2401
6.5 | 0.6112 | 0.04502 | -0.0273 | 13.5762
7 | 0.7044 | 0.0422 | -0.0299 | 16.6919
7.5 | 0.7868 | 0.03687 | -0.0283 | 21.3398
8.5 | 0.936 | 0.0257 | -0.0204 | 36.4202
9 | 0.9071 | 0.0303 | -0.009 | 29.9373
9.5 | 0.9201 | 0.03352 | -0.0038 | 27.4493
10 | 0.962 | 0.036 | -0.0018 | 26.7222
10.5 | 1.0318 | 0.03882 | -0.0032 | 26.5791
11 | 1.1122 | 0.04324 | -0.0062 | 25.7216
11.5 | 1.1692 | 0.05023 | -0.0069 | 23.2769
12 | 1.1685 | 0.05546 | -0.0004 | 21.0692
12.5 | 1.1553 | 0.06214 | 0.0062 | 18.5919
13 | 1.1253 | 0.06951 | 0.0129 | 16.189
13.5 | 1.0875 | 0.07774 | 0.0179 | 13.9889
14 | 1.0465 | 0.08713 | 0.0206 | 12.0108
14.5 | 1.0118 | 0.09842 | 0.0205 | 10.2804
15 | 0.8632 | 0.12593 | 0.0051 | 6.8546
15.5 | 0.7808 | 0.16764 | -0.02 | 4.6576
16 | 0.8279 | 0.17475 | -0.0162 | 4.7376
16.5 | 0.7919 | 0.18344 | -0.027 | 4.3169

## 13. Re 100k Mach 0.25 (1)
BIGFOIL.COM POLAR EXPORT
NACA67-513 a=0.6
NACA67-513 a=0.6 |  |  |  | Cl Max: | 1.214 | at alpha= | 7 | deg
JavaFoil+Calcfoil stall+Eppler ext transition |  |  |  | L/D Max: | 56.297 | at alpha= | 5 | deg
Re: | 100000 |  |  | Cd Min: | 0.01359 | at alpha= | -1 | deg
Mach: | 0.25 |  |  | Cl=0 at alpha= | -3.53 | deg
|  |  |  | @ Cl=0.1, Cd= | 0.035323
|  |  |  | @ Cl=0.4, Cd= | 0.014152
|  |  |  | @ Cl=0.6, Cd= | 0.015095
alpha (deg) | Cl | Cd | Cm | Cl/Cd
-16.5 | -0.101 | 0.60563 | -0.016 | -0.167
-16 | -0.21 | 0.49829 | -0.016 | -0.422
-15.5 | -0.273 | 0.37346 | -0.017 | -0.732
-15 | -0.325 | 0.32128 | -0.018 | -1.01
-14.5 | -0.367 | 0.26773 | -0.019 | -1.37
-14 | -0.404 | 0.2212 | -0.019 | -1.829
-13.5 | -0.437 | 0.19541 | -0.02 | -2.238
-13 | -0.465 | 0.18385 | -0.019 | -2.528
-12.5 | -0.487 | 0.15182 | -0.02 | -3.205
-12 | -0.502 | 0.13817 | -0.021 | -3.636
-11.5 | -0.512 | 0.12733 | -0.021 | -4.018
-11 | -0.51 | 0.11269 | -0.022 | -4.525
-10.5 | -0.503 | 0.10323 | -0.022 | -4.868
-10 | -0.49 | 0.09392 | -0.023 | -5.215
-9.5 | -0.472 | 0.08492 | -0.024 | -5.558
-9 | -0.449 | 0.07912 | -0.024 | -5.68
-8.5 | -0.422 | 0.07209 | -0.025 | -5.858
-8 | -0.391 | 0.06687 | -0.026 | -5.85
-7.5 | -0.356 | 0.06194 | -0.026 | -5.755
-7 | -0.319 | 0.05665 | -0.028 | -5.624
-6.5 | -0.278 | 0.05351 | -0.029 | -5.194
-6 | -0.235 | 0.0502 | -0.029 | -4.678
-5.5 | -0.19 | 0.0471 | -0.03 | -4.032
-5 | -0.143 | 0.04449 | -0.031 | -3.223
-4.5 | -0.096 | 0.04193 | -0.032 | -2.281
-4 | -0.047 | 0.03998 | -0.033 | -1.172
-3.5 | 0.003 | 0.03821 | -0.035 | 0.069
-3 | 0.053 | 0.03663 | -0.036 | 1.438
-2.5 | 0.103 | 0.03524 | -0.039 | 2.929
-2 | 0.19 | 0.01511 | -0.077 | 12.543
-1.5 | 0.252 | 0.01505 | -0.078 | 16.748
-1 | 0.309 | 0.01359 | -0.077 | 22.725
-0.5 | 0.37 | 0.01368 | -0.078 | 27.07
0 | 0.424 | 0.01453 | -0.079 | 29.182
0.5 | 0.484 | 0.0147 | -0.08 | 32.903
1 | 0.544 | 0.01489 | -0.081 | 36.522
1.5 | 0.604 | 0.01511 | -0.083 | 39.968
2 | 0.664 | 0.01538 | -0.084 | 43.147
2.5 | 0.724 | 0.01569 | -0.085 | 46.134
3 | 0.779 | 0.016 | -0.086 | 48.703
3.5 | 0.837 | 0.01638 | -0.087 | 51.121
4 | 0.894 | 0.01679 | -0.088 | 53.261
4.5 | 0.95 | 0.01726 | -0.089 | 55.041
5 | 1.004 | 0.01783 | -0.09 | 56.297
5.5 | 1.073 | 0.02394 | -0.093 | 44.817
6 | 1.123 | 0.02489 | -0.094 | 45.138
6.5 | 1.171 | 0.02593 | -0.095 | 45.163
7 | 1.214 | 0.02709 | -0.096 | 44.805
7.5 | 1.039 | 0.05401 | -0.048 | 19.232
8 | 1.063 | 0.05839 | -0.044 | 18.209
8.5 | 1.082 | 0.06299 | -0.039 | 17.185
9 | 1.098 | 0.06858 | -0.039 | 16.007
9.5 | 1.106 | 0.07299 | -0.038 | 15.15
10 | 1.107 | 0.08041 | -0.038 | 13.768
10.5 | 1.1 | 0.08747 | -0.037 | 12.58
11 | 1.085 | 0.09756 | -0.036 | 11.119
11.5 | 1.052 | 0.10561 | -0.034 | 9.961
12 | 1.009 | 0.11579 | -0.033 | 8.714

## 14. Re 100k Mach 0.25 (2)
BIGFOIL.COM POLAR EXPORT
NACA67-513 a=0.6
NACA67-513 a=0.6 |  |  |  | Cl Max: | 1.1457 | at alpha= | 11.5 | deg
XFOIL ncrit=9 |  |  |  | L/D Max: | 32.4167 | at alpha= | 8.5 | deg
Re: | 100000 |  |  | Cd Min: | 0.18799 | at alpha= | 16.5 | deg
Mach: | 0.25 |  |  | Cl=0 at alpha= | 1.142 | deg
|  |  |  | @ Cl=0.1, Cd= | 0.040928
|  |  |  | @ Cl=0.4, Cd= | 0.04538
|  |  |  | @ Cl=0.6, Cd= | 0.045655
alpha (deg) | Cl | Cd | Cm | Cl/Cd
-11.5 | -0.4521 | 0.14937 | -0.0291 | -3.0267
-11 | -0.4567 | 0.1444 | -0.0282 | -3.1627
-10.5 | -0.483 | 0.14098 | -0.0303 | -3.426
-10 | -0.5214 | 0.13776 | -0.0332 | -3.7848
-9.5 | -0.4827 | 0.12783 | -0.0261 | -3.7761
-9 | -0.493 | 0.1226 | -0.0249 | -4.0212
-8.5 | -0.5369 | 0.11817 | -0.0273 | -4.5435
-8 | -0.5942 | 0.11403 | -0.0268 | -5.2109
-7.5 | -0.5559 | 0.10531 | -0.0211 | -5.2787
-7 | -0.5963 | 0.10025 | -0.0177 | -5.9481
-6.5 | -0.6516 | 0.09474 | -0.0192 | -6.8778
-6 | -0.6388 | 0.08683 | -0.0137 | -7.3569
-5.5 | -0.6489 | 0.07958 | -0.013 | -8.1541
-5 | -0.6434 | 0.07327 | -0.0111 | -8.7812
-4.5 | -0.6291 | 0.06704 | -0.0084 | -9.3839
-4 | -0.6097 | 0.06142 | -0.0054 | -9.9267
-3.5 | -0.5877 | 0.05653 | -0.0027 | -10.3962
-3 | -0.5221 | 0.04698 | -0.0035 | -11.1132
-2.5 | -0.4778 | 0.03945 | -0.0012 | -12.1115
-2 | -0.4322 | 0.03621 | 0.0012 | -11.9359
-1.5 | -0.3828 | 0.0343 | 0.0024 | -11.1603
-1 | -0.3192 | 0.03417 | 0.0011 | -9.3415
0 | -0.2044 | 0.03398 | -0.0007 | -6.0153
0.5 | -0.0667 | 0.03554 | -0.0156 | -1.8768
1 | -0.014 | 0.03716 | -0.0172 | -0.37675
1.5 | 0.0353 | 0.03852 | -0.018 | 0.91641
2 | 0.0872 | 0.04037 | -0.0193 | 2.16
2.5 | 0.1416 | 0.04274 | -0.021 | 3.3131
3 | 0.177 | 0.04326 | -0.0191 | 4.0915
3.5 | 0.2738 | 0.044 | -0.0253 | 6.2227
4 | 0.3344 | 0.04462 | -0.0262 | 7.4944
4.5 | 0.4043 | 0.04543 | -0.0285 | 8.8994
5 | 0.4447 | 0.04579 | -0.0264 | 9.7117
5.5 | 0.5137 | 0.04606 | -0.0281 | 11.1528
6 | 0.5636 | 0.04602 | -0.0269 | 12.2468
6.5 | 0.6224 | 0.04543 | -0.0262 | 13.7002
7 | 0.721 | 0.04209 | -0.0285 | 17.13
8 | 0.8662 | 0.03154 | -0.0206 | 27.4635
8.5 | 0.9148 | 0.02822 | -0.0124 | 32.4167
9 | 0.898 | 0.03281 | -0.0034 | 27.3697
9.5 | 0.9238 | 0.03566 | 0.0007 | 25.9058
10 | 0.9825 | 0.03818 | 0.0015 | 25.7334
10.5 | 1.0741 | 0.04251 | -0.0017 | 25.267
11 | 1.1199 | 0.04731 | -0.0002 | 23.6715
11.5 | 1.1457 | 0.05471 | 0.0027 | 20.9413
12 | 1.1253 | 0.06033 | 0.0102 | 18.6524
12.5 | 1.0961 | 0.06707 | 0.0165 | 16.3426
13 | 1.0572 | 0.07506 | 0.0211 | 14.0847
13.5 | 1.0146 | 0.0845 | 0.0232 | 12.0071
14 | 0.9717 | 0.09549 | 0.0223 | 10.1759
15 | 0.8184 | 0.14581 | -0.0055 | 5.6128
15.5 | 0.795 | 0.17203 | -0.0195 | 4.6213
16 | 0.8113 | 0.17952 | -0.0211 | 4.5193
16.5 | 0.7908 | 0.18799 | -0.0297 | 4.2066

## 15. Re 100k Mach 0.50 (1)
BIGFOIL.COM POLAR EXPORT
NACA67-513 a=0.6
NACA67-513 a=0.6 |  |  |  | Cl Max: | 1.265 | at alpha= | 20 | deg
JavaFoil+Calcfoil stall+Eppler ext transition |  |  |  | L/D Max: | 54.281 | at alpha= | 4.5 | deg
Re: | 100000 |  |  | Cd Min: | 0.01472 | at alpha= | -0.5 | deg
Mach: | 0.5 |  |  | Cl=0 at alpha= | -3.5273 | deg
|  |  |  | @ Cl=0.1, Cd= | 0.037022
|  |  |  | @ Cl=0.4, Cd= | 0.014978
|  |  |  | @ Cl=0.6, Cd= | 0.016051
alpha (deg) | Cl | Cd | Cm | Cl/Cd
-20 | -0.904 | 0.33321 | -0.026 | -2.713
-19.5 | -0.876 | 0.31778 | -0.026 | -2.758
-19 | -0.85 | 0.30898 | -0.027 | -2.75
-18.5 | -0.823 | 0.31061 | -0.027 | -2.649
-18 | -0.796 | 0.31643 | -0.028 | -2.515
-17.5 | -0.769 | 0.30374 | -0.028 | -2.532
-17 | -0.742 | 0.29938 | -0.029 | -2.479
-16.5 | -0.713 | 0.2786 | -0.028 | -2.561
-16 | -0.686 | 0.2668 | -0.028 | -2.572
-15.5 | -0.659 | 0.26433 | -0.028 | -2.493
-15 | -0.632 | 0.24745 | -0.029 | -2.553
-14.5 | -0.605 | 0.24454 | -0.029 | -2.473
-14 | -0.577 | 0.23829 | -0.03 | -2.423
-13.5 | -0.55 | 0.23408 | -0.03 | -2.351
-13 | -0.522 | 0.22824 | -0.029 | -2.286
-12.5 | -0.494 | 0.21449 | -0.029 | -2.304
-12 | -0.467 | 0.20802 | -0.029 | -2.245
-11.5 | -0.44 | 0.20398 | -0.03 | -2.155
-11 | -0.412 | 0.19031 | -0.03 | -2.166
-10.5 | -0.385 | 0.18684 | -0.031 | -2.059
-10 | -0.357 | 0.18062 | -0.029 | -1.974
-9.5 | -0.329 | 0.16998 | -0.029 | -1.936
-9 | -0.302 | 0.16616 | -0.029 | -1.815
-8.5 | -0.274 | 0.17724 | -0.029 | -1.546
-8 | -0.247 | 0.15261 | -0.03 | -1.616
-7.5 | -0.219 | 0.14635 | -0.026 | -1.495
-7 | -0.191 | 0.11565 | -0.028 | -1.654
-6.5 | -0.253 | 0.06947 | -0.028 | -3.637
-6 | -0.237 | 0.05866 | -0.031 | -4.034
-5.5 | -0.2 | 0.05274 | -0.032 | -3.792
-5 | -0.155 | 0.04868 | -0.033 | -3.177
-4.5 | -0.105 | 0.04495 | -0.034 | -2.327
-4 | -0.052 | 0.04205 | -0.035 | -1.229
-3.5 | 0.003 | 0.03991 | -0.037 | 0.073
-3 | 0.059 | 0.03804 | -0.039 | 1.538
-2.5 | 0.115 | 0.03665 | -0.041 | 3.131
-2 | 0.172 | 0.03534 | -0.045 | 4.858
-1.5 | 0.281 | 0.016 | -0.086 | 17.542
-1 | 0.352 | 0.01593 | -0.088 | 22.091
-0.5 | 0.413 | 0.01472 | -0.087 | 28.025
0 | 0.473 | 0.01559 | -0.088 | 30.344
0.5 | 0.54 | 0.0158 | -0.089 | 34.191
1 | 0.607 | 0.01608 | -0.091 | 37.767
1.5 | 0.674 | 0.01638 | -0.092 | 41.162
2 | 0.741 | 0.01676 | -0.093 | 44.223
2.5 | 0.808 | 0.01717 | -0.094 | 47.051
3 | 0.868 | 0.01761 | -0.096 | 49.297
3.5 | 0.932 | 0.01812 | -0.097 | 51.438
4 | 0.994 | 0.01874 | -0.098 | 53.048
4.5 | 1.054 | 0.01941 | -0.099 | 54.281
5 | 1.126 | 0.02665 | -0.102 | 42.237
5.5 | 1.177 | 0.02808 | -0.103 | 41.918
6 | 1.222 | 0.02945 | -0.104 | 41.479
6.5 | 1.047 | 0.05079 | -0.052 | 20.611
7 | 1.055 | 0.05682 | -0.045 | 18.568
7.5 | 1.03 | 0.06409 | -0.04 | 16.073
8 | 0.902 | 0.08191 | -0.036 | 11.017
8.5 | 0.654 | 0.14358 | -0.04 | 4.557
9 | 0.681 | 0.1504 | -0.041 | 4.528
9.5 | 0.707 | 0.15911 | -0.04 | 4.446
10 | 0.735 | 0.18435 | -0.047 | 3.986
10.5 | 0.761 | 0.17415 | -0.048 | 4.372
11 | 0.789 | 0.20572 | -0.054 | 3.836
11.5 | 0.815 | 0.2227 | -0.054 | 3.661
12 | 0.842 | 0.22601 | -0.055 | 3.724
12.5 | 0.868 | 0.23098 | -0.055 | 3.757
13 | 0.896 | 0.24602 | -0.061 | 3.642
13.5 | 0.922 | 0.24964 | -0.061 | 3.693
14 | 0.948 | 0.26329 | -0.062 | 3.6
14.5 | 0.974 | 0.25589 | -0.063 | 3.807
15 | 1.003 | 0.27756 | -0.068 | 3.612
15.5 | 1.028 | 0.28341 | -0.068 | 3.628
16 | 1.054 | 0.28967 | -0.069 | 3.639
16.5 | 1.08 | 0.29145 | -0.07 | 3.706
17 | 1.108 | 0.3306 | -0.074 | 3.353
17.5 | 1.134 | 0.32546 | -0.075 | 3.484
18 | 1.16 | 0.34398 | -0.076 | 3.371
18.5 | 1.186 | 0.33721 | -0.077 | 3.517
19 | 1.214 | 0.3585 | -0.081 | 3.386
19.5 | 1.239 | 0.36254 | -0.081 | 3.418
20 | 1.265 | 0.36528 | -0.082 | 3.462

## 16. Re 100k Mach 0.50 (2)
BIGFOIL.COM POLAR EXPORT
NACA67-513 a=0.6
NACA67-513 a=0.6 |  |  |  | Cl Max: | 1.0173 | at alpha= | 10 | deg
XFOIL ncrit=9 |  |  |  | L/D Max: | 26.6141 | at alpha= | 8 | deg
Re: | 100000 |  |  | Cd Min: | 0.26419 | at alpha= | 20 | deg
Mach: | 0.5 |  |  | Cl=0 at alpha= | 0.94722 | deg
|  |  |  | @ Cl=0.1, Cd= | 0.044181
|  |  |  | @ Cl=0.4, Cd= | 0.047787
|  |  |  | @ Cl=0.6, Cd= | 0.048643
alpha (deg) | Cl | Cd | Cm | Cl/Cd
-9 | -0.4634 | 0.13503 | -0.0254 | -3.4318
-8.5 | -0.4954 | 0.13169 | -0.0271 | -3.7619
-8 | -0.4827 | 0.12383 | -0.0232 | -3.8981
-7.5 | -0.513 | 0.11951 | -0.0236 | -4.2925
-7 | -0.5143 | 0.11237 | -0.0206 | -4.5768
-6.5 | -0.5399 | 0.10714 | -0.0189 | -5.0392
-6 | -0.5877 | 0.10162 | -0.0162 | -5.7833
-5.5 | -0.6022 | 0.09562 | -0.0119 | -6.2978
-5 | -0.6206 | 0.0888 | -0.0086 | -6.9887
-4.5 | -0.6363 | 0.08204 | -0.0059 | -7.756
-4 | -0.6388 | 0.07542 | -0.0027 | -8.4699
-3.5 | -0.6358 | 0.06913 | 0.0009 | -9.1972
-2.5 | -0.5495 | 0.05003 | -0.0038 | -10.9834
-1.5 | -0.429 | 0.04123 | -0.004 | -10.405
-1 | -0.3604 | 0.03927 | -0.0043 | -9.1775
-0.5 | -0.284 | 0.03909 | -0.0062 | -7.2653
0 | -0.2201 | 0.03865 | -0.0065 | -5.6947
0.5 | -0.161 | 0.03878 | -0.006 | -4.1516
1 | 0.019 | 0.04194 | -0.028 | 0.45303
1.5 | 0.0633 | 0.04289 | -0.0265 | 1.4759
2 | 0.1284 | 0.04518 | -0.0287 | 2.842
2.5 | 0.2251 | 0.04528 | -0.0336 | 4.9713
3 | 0.2817 | 0.04616 | -0.0331 | 6.1027
3.5 | 0.3329 | 0.04691 | -0.0317 | 7.0966
4 | 0.3756 | 0.04754 | -0.0289 | 7.9007
4.5 | 0.4388 | 0.04818 | -0.0289 | 9.1075
5 | 0.4805 | 0.04863 | -0.0258 | 9.8807
5.5 | 0.5328 | 0.04897 | -0.0239 | 10.8801
6 | 0.5983 | 0.04867 | -0.0228 | 12.293
6.5 | 0.6637 | 0.04763 | -0.0208 | 13.9345
7 | 0.749 | 0.04406 | -0.0181 | 16.9995
7.5 | 0.846 | 0.03649 | -0.0113 | 23.1844
8 | 0.8937 | 0.03358 | -0.0008 | 26.6141
8.5 | 0.8761 | 0.03832 | 0.0082 | 22.8627
9 | 0.9066 | 0.04123 | 0.0136 | 21.9888
9.5 | 0.9709 | 0.0442 | 0.0165 | 21.9661
10 | 1.0173 | 0.04937 | 0.0196 | 20.6056
10.5 | 1.0121 | 0.05594 | 0.0247 | 18.0926
11 | 0.9963 | 0.06343 | 0.0286 | 15.7071
11.5 | 0.97 | 0.07232 | 0.0306 | 13.4126
12 | 0.9355 | 0.08274 | 0.0299 | 11.3065
12.5 | 0.8836 | 0.09655 | 0.0242 | 9.1517
13 | 0.823 | 0.11677 | 0.011 | 7.048
13.5 | 0.7976 | 0.1344 | 0.0005 | 5.9345
14 | 0.7906 | 0.14779 | -0.0066 | 5.3495
14.5 | 0.7913 | 0.15975 | -0.0127 | 4.9534
15.5 | 0.801 | 0.18887 | -0.0283 | 4.241
16 | 0.8066 | 0.19761 | -0.0338 | 4.0818
16.5 | 0.8446 | 0.20906 | -0.0341 | 4.04
17 | 0.8366 | 0.21415 | -0.0423 | 3.9066
17.5 | 0.8708 | 0.22634 | -0.0435 | 3.8473
18 | 0.8707 | 0.23093 | -0.051 | 3.7704
18.5 | 0.891 | 0.24037 | -0.0549 | 3.7068
19 | 0.9051 | 0.24747 | -0.0605 | 3.6574
19.5 | 0.9411 | 0.26225 | -0.0614 | 3.5886
20 | 0.9398 | 0.26419 | -0.0707 | 3.5573

## 17. Re 250k Mach 0.00 (1)
BIGFOIL.COM POLAR EXPORT
NACA67-513 a=0.6
NACA67-513 a=0.6 |  |  |  | Cl Max: | 1.325 | at alpha= | 9 | deg
JavaFoil+Calcfoil stall+Eppler ext transition |  |  |  | L/D Max: | 86.284 | at alpha= | 5 | deg
Re: | 250000 |  |  | Cd Min: | 0.00877 | at alpha= | -1 | deg
Mach: | 0 |  |  | Cl=0 at alpha= | -3.5306 | deg
|  |  |  | @ Cl=0.1, Cd= | 0.010548
|  |  |  | @ Cl=0.4, Cd= | 0.009233
|  |  |  | @ Cl=0.6, Cd= | 0.0097854
alpha (deg) | Cl | Cd | Cm | Cl/Cd
-18.5 | -0.484 | 0.23135 | -0.017 | -2.091
-18 | -0.502 | 0.21482 | -0.017 | -2.337
-17.5 | -0.52 | 0.2082 | -0.017 | -2.497
-17 | -0.537 | 0.19175 | -0.017 | -2.801
-16.5 | -0.554 | 0.17804 | -0.018 | -3.111
-16 | -0.569 | 0.16767 | -0.018 | -3.396
-15.5 | -0.583 | 0.15788 | -0.018 | -3.696
-15 | -0.594 | 0.14714 | -0.019 | -4.038
-14.5 | -0.601 | 0.13908 | -0.019 | -4.318
-14 | -0.605 | 0.13041 | -0.019 | -4.636
-13.5 | -0.606 | 0.11999 | -0.02 | -5.051
-13 | -0.605 | 0.11145 | -0.021 | -5.425
-12.5 | -0.6 | 0.10704 | -0.021 | -5.603
-12 | -0.592 | 0.09769 | -0.021 | -6.058
-11.5 | -0.58 | 0.09226 | -0.022 | -6.288
-11 | -0.562 | 0.0864 | -0.023 | -6.508
-10.5 | -0.541 | 0.08036 | -0.024 | -6.734
-10 | -0.517 | 0.07447 | -0.024 | -6.941
-9.5 | -0.49 | 0.06881 | -0.025 | -7.119
-9 | -0.46 | 0.06436 | -0.026 | -7.145
-8.5 | -0.427 | 0.06012 | -0.026 | -7.104
-8 | -0.392 | 0.05621 | -0.027 | -6.972
-7.5 | -0.354 | 0.05301 | -0.028 | -6.686
-7 | -0.315 | 0.04951 | -0.029 | -6.357
-6.5 | -0.273 | 0.0465 | -0.029 | -5.873
-6 | -0.23 | 0.04385 | -0.03 | -5.245
-5.5 | -0.186 | 0.04137 | -0.031 | -4.484
-5 | -0.14 | 0.03912 | -0.033 | -3.575
-4.5 | -0.093 | 0.03728 | -0.034 | -2.497
-4 | -0.046 | 0.03547 | -0.035 | -1.285
-3.5 | 0.003 | 0.01046 | -0.072 | 0.302
-3 | 0.063 | 0.01033 | -0.073 | 6.118
-2.5 | 0.124 | 0.01069 | -0.074 | 11.555
-2 | 0.184 | 0.01057 | -0.075 | 17.417
-1.5 | 0.245 | 0.01047 | -0.076 | 23.379
-1 | 0.302 | 0.00877 | -0.076 | 34.428
-0.5 | 0.362 | 0.00881 | -0.077 | 41.08
0 | 0.415 | 0.0094 | -0.078 | 44.079
0.5 | 0.473 | 0.00951 | -0.079 | 49.725
1 | 0.531 | 0.00963 | -0.081 | 55.161
1.5 | 0.59 | 0.00976 | -0.082 | 60.491
2 | 0.649 | 0.00991 | -0.083 | 65.5
2.5 | 0.708 | 0.01009 | -0.084 | 70.174
3 | 0.763 | 0.0103 | -0.085 | 74.099
3.5 | 0.82 | 0.01053 | -0.086 | 77.855
4 | 0.876 | 0.01079 | -0.087 | 81.202
4.5 | 0.931 | 0.01107 | -0.089 | 84.097
5 | 0.984 | 0.01141 | -0.09 | 86.284
5.5 | 1.046 | 0.01872 | -0.092 | 55.859
6 | 1.096 | 0.01907 | -0.093 | 57.474
6.5 | 1.145 | 0.02003 | -0.094 | 57.133
7 | 1.189 | 0.02102 | -0.095 | 56.582
7.5 | 1.23 | 0.02195 | -0.096 | 56.035
8 | 1.266 | 0.02295 | -0.096 | 55.17
8.5 | 1.298 | 0.02389 | -0.097 | 54.344
9 | 1.325 | 0.02496 | -0.098 | 53.107
9.5 | 1.12 | 0.06268 | -0.051 | 17.867
10 | 1.131 | 0.06813 | -0.045 | 16.602
10.5 | 1.141 | 0.07266 | -0.044 | 15.7
11 | 1.146 | 0.07863 | -0.044 | 14.575
11.5 | 1.14 | 0.08484 | -0.04 | 13.44
12 | 1.13 | 0.09007 | -0.04 | 12.546
12.5 | 1.115 | 0.09566 | -0.04 | 11.655
13 | 1.095 | 0.10395 | -0.038 | 10.532
13.5 | 1.071 | 0.11025 | -0.039 | 9.714
14 | 1.043 | 0.11817 | -0.038 | 8.827

## 18. Re 250k Mach 0.00 (2)
BIGFOIL.COM POLAR EXPORT
NACA67-513 a=0.6
NACA67-513 a=0.6 |  |  |  | Cl Max: | 1.1962 | at alpha= | 13.5 | deg
XFOIL ncrit=9 |  |  |  | L/D Max: | 70.2429 | at alpha= | 6.5 | deg
Re: | 250000 |  |  | Cd Min: | 0.20775 | at alpha= | -19 | deg
Mach: | 0 |  |  | Cl=0 at alpha= | -1.1972 | deg
|  |  |  | @ Cl=0.1, Cd= | 0.025246
|  |  |  | @ Cl=0.4, Cd= | 0.025594
|  |  |  | @ Cl=0.6, Cd= | 0.026778
alpha (deg) | Cl | Cd | Cm | Cl/Cd
-19.5 | -0.4149 | 0.20758 | -0.0459 | -1.9987
-19 | -0.4296 | 0.20775 | -0.0399 | -2.0679
-18.5 | -0.4032 | 0.20034 | -0.0468 | -2.0126
-18 | -0.3786 | 0.19275 | -0.0543 | -1.9642
-17.5 | -0.3677 | 0.18737 | -0.0639 | -1.9624
-17 | -0.3346 | 0.17694 | -0.0673 | -1.891
-16.5 | -0.3087 | 0.1698 | -0.0731 | -1.818
-16 | -0.2859 | 0.16254 | -0.0794 | -1.759
-15.5 | -0.2817 | 0.15691 | -0.0878 | -1.7953
-15 | -0.2606 | 0.14724 | -0.0927 | -1.7699
-14.5 | -0.2288 | 0.13999 | -0.096 | -1.6344
-14 | -0.2069 | 0.13275 | -0.102 | -1.5586
-13.5 | -0.2029 | 0.12617 | -0.1101 | -1.6081
-13 | -0.1979 | 0.11922 | -0.1166 | -1.66
-12.5 | -0.1749 | 0.11047 | -0.1178 | -1.5832
-12 | -0.1491 | 0.10431 | -0.1212 | -1.4294
-11.5 | -0.1402 | 0.09845 | -0.1244 | -1.4241
-11 | -0.1505 | 0.09131 | -0.1329 | -1.6482
-10.5 | -0.16 | 0.08343 | -0.14 | -1.9178
-10 | -0.1648 | 0.07562 | -0.1388 | -2.1793
-9.5 | -0.1551 | 0.07028 | -0.1405 | -2.2069
-9 | -0.1943 | 0.06619 | -0.1364 | -2.9355
-8.5 | -0.2457 | 0.06451 | -0.1248 | -3.8087
-8 | -0.2558 | 0.05979 | -0.1211 | -4.2783
-7.5 | -0.3116 | 0.05906 | -0.1043 | -5.276
-7 | -0.3515 | 0.0571 | -0.0904 | -6.1559
-6.5 | -0.3518 | 0.05015 | -0.0848 | -7.015
-6 | -0.3684 | 0.04809 | -0.0738 | -7.6606
-5.5 | -0.3317 | 0.04827 | -0.0703 | -6.8718
-5 | -0.2942 | 0.03497 | -0.067 | -8.4129
-4.5 | -0.3024 | 0.03634 | -0.0586 | -8.3214
-4 | -0.2434 | 0.03043 | -0.0563 | -7.9987
-3.5 | -0.1778 | 0.02765 | -0.0584 | -6.4304
-3 | -0.1664 | 0.02758 | -0.051 | -6.0334
-2.5 | -0.1105 | 0.02686 | -0.0512 | -4.1139
-2 | -0.0472 | 0.02582 | -0.0528 | -1.828
-1.5 | -0.0347 | 0.02582 | -0.0457 | -1.3439
-1 | 0.0226 | 0.0252 | -0.0463 | 0.89683
-0.5 | 0.3771 | 0.02541 | -0.1031 | 14.8406
1 | 0.4913 | 0.02633 | -0.0957 | 18.6593
1.5 | 0.5061 | 0.0268 | -0.0889 | 18.8843
2 | 0.5717 | 0.02659 | -0.091 | 21.5006
2.5 | 0.588 | 0.02683 | -0.0843 | 21.9158
3.5 | 0.6647 | 0.0265 | -0.0784 | 25.083
4.5 | 0.8156 | 0.02305 | -0.0834 | 35.3839
5 | 1.0092 | 0.01586 | -0.1043 | 63.6318
5.5 | 0.9886 | 0.0158 | -0.0892 | 62.5696
6 | 0.9895 | 0.01531 | -0.0782 | 64.631
6.5 | 1.0122 | 0.01441 | -0.0708 | 70.2429
7 | 1.0022 | 0.01474 | -0.0577 | 67.9919
7.5 | 0.9563 | 0.01655 | -0.04 | 57.7825
8 | 0.9276 | 0.01954 | -0.0275 | 47.4719
8.5 | 0.9154 | 0.02293 | -0.0188 | 39.9215
9 | 0.9274 | 0.02541 | -0.0136 | 36.4974
9.5 | 0.9479 | 0.02752 | -0.0097 | 34.444
10 | 0.9699 | 0.02969 | -0.0062 | 32.6676
10.5 | 0.9967 | 0.03173 | -0.0033 | 31.4119
11 | 1.0286 | 0.03413 | -0.0009 | 30.1377
11.5 | 1.0613 | 0.0361 | 0.0011 | 29.3989
12 | 1.1143 | 0.039 | 0.001 | 28.5718
12.5 | 1.1456 | 0.0417 | 0.0031 | 27.4724
13 | 1.1725 | 0.04475 | 0.005 | 26.2011
13.5 | 1.1962 | 0.05077 | 0.007 | 23.5612
14 | 1.1868 | 0.05538 | 0.0117 | 21.4301
14.5 | 1.1702 | 0.06199 | 0.0157 | 18.8772
15 | 1.1406 | 0.07027 | 0.0188 | 16.2317
15.5 | 1.0964 | 0.08099 | 0.0199 | 13.5375
16 | 1.0465 | 0.09375 | 0.0175 | 11.1627
16.5 | 0.9903 | 0.11027 | 0.0104 | 8.9807
17 | 0.9336 | 0.13094 | -0.0018 | 7.13
17.5 | 0.8341 | 0.1816 | -0.0262 | 4.5931
18 | 0.8393 | 0.19171 | -0.0295 | 4.378
18.5 | 0.8297 | 0.20529 | -0.0401 | 4.0416

## 19. Re 250k Mach 0.10 (1)
BIGFOIL.COM POLAR EXPORT
NACA67-513 a=0.6
NACA67-513 a=0.6 |  |  |  | Cl Max: | 1.327 | at alpha= | 9 | deg
JavaFoil+Calcfoil stall+Eppler ext transition |  |  |  | L/D Max: | 86.207 | at alpha= | 5 | deg
Re: | 250000 |  |  | Cd Min: | 0.00879 | at alpha= | -1 | deg
Mach: | 0.1 |  |  | Cl=0 at alpha= | -3.5306 | deg
|  |  |  | @ Cl=0.1, Cd= | 0.010574
|  |  |  | @ Cl=0.4, Cd= | 0.0092307
|  |  |  | @ Cl=0.6, Cd= | 0.0098087
alpha (deg) | Cl | Cd | Cm | Cl/Cd
-18 | -0.457 | 0.23188 | -0.018 | -1.97
-17.5 | -0.478 | 0.22418 | -0.018 | -2.13
-17 | -0.498 | 0.20686 | -0.017 | -2.407
-16.5 | -0.518 | 0.18704 | -0.017 | -2.767
-16 | -0.536 | 0.17411 | -0.018 | -3.081
-15.5 | -0.554 | 0.16342 | -0.018 | -3.389
-15 | -0.568 | 0.15184 | -0.019 | -3.739
-14.5 | -0.577 | 0.14202 | -0.019 | -4.066
-14 | -0.584 | 0.13296 | -0.019 | -4.396
-13.5 | -0.589 | 0.12207 | -0.02 | -4.825
-13 | -0.59 | 0.11445 | -0.021 | -5.158
-12.5 | -0.588 | 0.10761 | -0.021 | -5.466
-12 | -0.583 | 0.10011 | -0.021 | -5.819
-11.5 | -0.573 | 0.09388 | -0.022 | -6.106
-11 | -0.557 | 0.08652 | -0.022 | -6.436
-10.5 | -0.537 | 0.07978 | -0.023 | -6.734
-10 | -0.514 | 0.075 | -0.024 | -6.856
-9.5 | -0.488 | 0.07048 | -0.025 | -6.928
-9 | -0.459 | 0.06444 | -0.026 | -7.122
-8.5 | -0.427 | 0.06018 | -0.027 | -7.095
-8 | -0.392 | 0.05706 | -0.027 | -6.874
-7.5 | -0.355 | 0.05297 | -0.028 | -6.701
-7 | -0.316 | 0.04937 | -0.029 | -6.391
-6.5 | -0.274 | 0.04663 | -0.029 | -5.876
-6 | -0.231 | 0.04407 | -0.03 | -5.237
-5.5 | -0.186 | 0.04146 | -0.031 | -4.491
-5 | -0.14 | 0.03919 | -0.033 | -3.583
-4.5 | -0.093 | 0.03734 | -0.033 | -2.504
-4 | -0.046 | 0.03556 | -0.035 | -1.288
-3.5 | 0.003 | 0.01174 | -0.073 | 0.27
-3 | 0.063 | 0.01035 | -0.074 | 6.132
-2.5 | 0.124 | 0.01072 | -0.075 | 11.575
-2 | 0.185 | 0.0106 | -0.076 | 17.46
-1.5 | 0.246 | 0.01051 | -0.077 | 23.421
-1 | 0.303 | 0.00879 | -0.077 | 34.503
-0.5 | 0.364 | 0.00883 | -0.078 | 41.18
0 | 0.417 | 0.00942 | -0.079 | 44.226
0.5 | 0.475 | 0.00954 | -0.08 | 49.848
1 | 0.534 | 0.00966 | -0.081 | 55.3
1.5 | 0.593 | 0.00979 | -0.082 | 60.6
2 | 0.653 | 0.00995 | -0.083 | 65.585
2.5 | 0.711 | 0.01013 | -0.085 | 70.201
3 | 0.767 | 0.01034 | -0.086 | 74.13
3.5 | 0.824 | 0.01058 | -0.087 | 77.882
4 | 0.88 | 0.01084 | -0.088 | 81.238
4.5 | 0.936 | 0.01112 | -0.089 | 84.127
5 | 0.989 | 0.01147 | -0.09 | 86.207
5.5 | 1.05 | 0.01885 | -0.092 | 55.716
6 | 1.101 | 0.01961 | -0.093 | 56.139
6.5 | 1.149 | 0.02006 | -0.094 | 57.289
7 | 1.194 | 0.02119 | -0.095 | 56.321
7.5 | 1.234 | 0.02212 | -0.096 | 55.772
8 | 1.27 | 0.02313 | -0.097 | 54.899
8.5 | 1.301 | 0.0241 | -0.098 | 53.971
9 | 1.327 | 0.02511 | -0.099 | 52.839
9.5 | 1.118 | 0.06334 | -0.048 | 17.653
10 | 1.129 | 0.06846 | -0.043 | 16.488
10.5 | 1.139 | 0.07349 | -0.047 | 15.495
11 | 1.139 | 0.07799 | -0.041 | 14.609
11.5 | 1.132 | 0.08398 | -0.041 | 13.475
12 | 1.118 | 0.09136 | -0.041 | 12.238
12.5 | 1.099 | 0.09669 | -0.039 | 11.362
13 | 1.074 | 0.10474 | -0.037 | 10.255
13.5 | 1.046 | 0.11175 | -0.038 | 9.359
14 | 1.014 | 0.12319 | -0.039 | 8.228

## 20. Re 250k Mach 0.10 (2)
BIGFOIL.COM POLAR EXPORT
NACA67-513 a=0.6
NACA67-513 a=0.6 |  |  |  | Cl Max: | 1.1863 | at alpha= | 13.5 | deg
XFOIL ncrit=9 |  |  |  | L/D Max: | 68.4264 | at alpha= | 6.5 | deg
Re: | 250000 |  |  | Cd Min: | 0.20629 | at alpha= | 18.5 | deg
Mach: | 0.1 |  |  | Cl=0 at alpha= | -99 | deg
|  |  |  | @ Cl=0.1, Cd= | 0.02567
|  |  |  | @ Cl=0.4, Cd= | 0.02567
|  |  |  | @ Cl=0.6, Cd= | 0.026914
alpha (deg) | Cl | Cd | Cm | Cl/Cd
0 | 0.4341 | 0.02567 | -0.1043 | 16.9108
1.5 | 0.5102 | 0.02686 | -0.0896 | 18.9948
2 | 0.5821 | 0.02657 | -0.0928 | 21.9082
2.5 | 0.5928 | 0.02688 | -0.085 | 22.0536
3.5 | 0.6368 | 0.02709 | -0.0734 | 23.5068
4 | 0.7179 | 0.02569 | -0.0771 | 27.9447
4.5 | 0.8362 | 0.02251 | -0.0863 | 37.1479
5 | 1.0166 | 0.01577 | -0.1049 | 64.4642
5.5 | 0.9657 | 0.01645 | -0.0844 | 58.7052
6 | 0.9753 | 0.01579 | -0.0749 | 61.7669
6.5 | 1.0045 | 0.01468 | -0.0686 | 68.4264
7 | 0.9977 | 0.01494 | -0.0558 | 66.7805
7.5 | 0.9526 | 0.01684 | -0.0385 | 56.5677
8 | 0.9244 | 0.01993 | -0.0262 | 46.3823
8.5 | 0.914 | 0.0233 | -0.0178 | 39.2275
9 | 0.9275 | 0.02572 | -0.0127 | 36.0614
9.5 | 0.9478 | 0.02787 | -0.0088 | 34.0079
10 | 0.9684 | 0.03022 | -0.005 | 32.045
10.5 | 0.9968 | 0.03219 | -0.0023 | 30.9661
11 | 1.0299 | 0.03458 | 0.0001 | 29.7831
11.5 | 1.0632 | 0.03663 | 0.002 | 29.0254
12 | 1.1153 | 0.03964 | 0.0022 | 28.1357
12.5 | 1.146 | 0.04257 | 0.0044 | 26.9204
13 | 1.1717 | 0.04592 | 0.0065 | 25.5161
13.5 | 1.1863 | 0.05232 | 0.0092 | 22.6739
14 | 1.1725 | 0.05742 | 0.0139 | 20.4197
14.5 | 1.1506 | 0.06458 | 0.0177 | 17.8167
15 | 1.1166 | 0.07353 | 0.0201 | 15.1856
15.5 | 1.0715 | 0.08483 | 0.02 | 12.6311
16 | 1.0216 | 0.09843 | 0.0161 | 10.3789
16.5 | 0.9676 | 0.11577 | 0.0075 | 8.358
17 | 0.9155 | 0.13683 | -0.0052 | 6.6908
17.5 | 0.8329 | 0.18327 | -0.0272 | 4.5447
18 | 0.8399 | 0.19299 | -0.0301 | 4.352
18.5 | 0.8308 | 0.20629 | -0.0407 | 4.0273

## 21. Re 250k Mach 0.25 (1)
BIGFOIL.COM POLAR EXPORT
NACA67-513 a=0.6
NACA67-513 a=0.6 |  |  |  | Cl Max: | 1.286 | at alpha= | 8 | deg
JavaFoil+Calcfoil stall+Eppler ext transition |  |  |  | L/D Max: | 85.705 | at alpha= | 5 | deg
Re: | 250000 |  |  | Cd Min: | 0.00893 | at alpha= | -1 | deg
Mach: | 0.25 |  |  | Cl=0 at alpha= | -3.53 | deg
|  |  |  | @ Cl=0.1, Cd= | 0.010948
|  |  |  | @ Cl=0.4, Cd= | 0.0092794
|  |  |  | @ Cl=0.6, Cd= | 0.0099675
alpha (deg) | Cl | Cd | Cm | Cl/Cd
-16.5 | -0.101 | 0.43249 | -0.019 | -0.235
-16 | -0.21 | 0.35865 | -0.018 | -0.587
-15.5 | -0.273 | 0.29382 | -0.019 | -0.931
-15 | -0.325 | 0.24914 | -0.02 | -1.303
-14.5 | -0.367 | 0.19915 | -0.019 | -1.842
-14 | -0.405 | 0.17146 | -0.02 | -2.359
-13.5 | -0.437 | 0.15537 | -0.02 | -2.815
-13 | -0.465 | 0.14463 | -0.02 | -3.213
-12.5 | -0.487 | 0.125 | -0.021 | -3.893
-12 | -0.502 | 0.11377 | -0.022 | -4.416
-11.5 | -0.512 | 0.1055 | -0.022 | -4.85
-11 | -0.51 | 0.09439 | -0.023 | -5.404
-10.5 | -0.503 | 0.08708 | -0.023 | -5.773
-10 | -0.49 | 0.08031 | -0.024 | -6.1
-9.5 | -0.472 | 0.07398 | -0.025 | -6.382
-9 | -0.45 | 0.06845 | -0.026 | -6.568
-8.5 | -0.423 | 0.0625 | -0.026 | -6.761
-8 | -0.392 | 0.05924 | -0.028 | -6.609
-7.5 | -0.357 | 0.05462 | -0.028 | -6.531
-7 | -0.319 | 0.05041 | -0.029 | -6.325
-6.5 | -0.278 | 0.04727 | -0.03 | -5.884
-6 | -0.235 | 0.04483 | -0.03 | -5.242
-5.5 | -0.19 | 0.04229 | -0.031 | -4.494
-5 | -0.143 | 0.03987 | -0.032 | -3.599
-4.5 | -0.096 | 0.03768 | -0.034 | -2.541
-4 | -0.047 | 0.03581 | -0.036 | -1.312
-3.5 | 0.003 | 0.03384 | -0.039 | 0.078
-3 | 0.065 | 0.01171 | -0.075 | 5.559
-2.5 | 0.127 | 0.01036 | -0.076 | 12.292
-2 | 0.19 | 0.01024 | -0.078 | 18.541
-1.5 | 0.253 | 0.01065 | -0.079 | 23.721
-1 | 0.311 | 0.00893 | -0.079 | 34.898
-0.5 | 0.373 | 0.00898 | -0.08 | 41.569
0 | 0.428 | 0.00959 | -0.081 | 44.584
0.5 | 0.488 | 0.00971 | -0.082 | 50.268
1 | 0.549 | 0.00984 | -0.083 | 55.739
1.5 | 0.609 | 0.00999 | -0.084 | 61.01
2 | 0.67 | 0.01015 | -0.086 | 66.004
2.5 | 0.731 | 0.01035 | -0.087 | 70.557
3 | 0.787 | 0.01057 | -0.088 | 74.41
3.5 | 0.845 | 0.01082 | -0.089 | 78.115
4 | 0.903 | 0.01112 | -0.09 | 81.245
4.5 | 0.959 | 0.01145 | -0.091 | 83.815
5 | 1.013 | 0.01182 | -0.092 | 85.705
5.5 | 1.076 | 0.01953 | -0.094 | 55.065
6 | 1.126 | 0.02035 | -0.095 | 55.342
6.5 | 1.174 | 0.02129 | -0.096 | 55.167
7 | 1.217 | 0.02242 | -0.097 | 54.303
7.5 | 1.254 | 0.02346 | -0.098 | 53.478
8 | 1.286 | 0.02454 | -0.099 | 52.378
8.5 | 1.087 | 0.05691 | -0.049 | 19.099
9 | 1.102 | 0.06145 | -0.049 | 17.93
9.5 | 1.107 | 0.06609 | -0.043 | 16.755
10 | 1.109 | 0.07201 | -0.045 | 15.4
10.5 | 1.101 | 0.0784 | -0.041 | 14.046
11 | 1.086 | 0.08452 | -0.04 | 12.843
11.5 | 1.053 | 0.09093 | -0.039 | 11.577
12 | 1.01 | 0.10127 | -0.038 | 9.969
12.5 | 0.957 | 0.1106 | -0.034 | 8.649
13 | 0.895 | 0.12201 | -0.033 | 7.337

## 22. Re 250k Mach 0.25 (2)
BIGFOIL.COM POLAR EXPORT
NACA67-513 a=0.6
NACA67-513 a=0.6 |  |  |  | Cl Max: | 1.1373 | at alpha= | 13 | deg
XFOIL ncrit=9 |  |  |  | L/D Max: | 61.797 | at alpha= | 6.5 | deg
Re: | 250000 |  |  | Cd Min: | 0.21735 | at alpha= | -20 | deg
Mach: | 0.25 |  |  | Cl=0 at alpha= | -1.3335 | deg
|  |  |  | @ Cl=0.1, Cd= | 0.026724
|  |  |  | @ Cl=0.4, Cd= | 0.027419
|  |  |  | @ Cl=0.6, Cd= | 0.027582
alpha (deg) | Cl | Cd | Cm | Cl/Cd
-20 | -0.4295 | 0.21735 | -0.0468 | -1.9761
-19.5 | -0.4393 | 0.21586 | -0.0408 | -2.0351
-19 | -0.4167 | 0.20935 | -0.0459 | -1.9904
-18.5 | -0.3897 | 0.20175 | -0.0531 | -1.9316
-18 | -0.3673 | 0.19485 | -0.0618 | -1.885
-17.5 | -0.3496 | 0.18792 | -0.0703 | -1.8604
-17 | -0.3142 | 0.17813 | -0.0742 | -1.7639
-16.5 | -0.2897 | 0.171 | -0.0801 | -1.6942
-16 | -0.2707 | 0.16419 | -0.087 | -1.6487
-15.5 | -0.2641 | 0.15869 | -0.0958 | -1.6643
-15 | -0.2291 | 0.14804 | -0.0987 | -1.5476
-14.5 | -0.2023 | 0.14096 | -0.1039 | -1.4352
-14 | -0.1879 | 0.13449 | -0.1084 | -1.3971
-13.5 | -0.1878 | 0.1288 | -0.1164 | -1.4581
-13 | -0.1744 | 0.11983 | -0.1215 | -1.4554
-12.5 | -0.1419 | 0.11279 | -0.1231 | -1.2581
-12 | -0.1292 | 0.10733 | -0.1248 | -1.2038
-11.5 | -0.1244 | 0.10134 | -0.1292 | -1.2276
-11 | -0.1284 | 0.09438 | -0.1385 | -1.3605
-10.5 | -0.1342 | 0.08692 | -0.138 | -1.5439
-10 | -0.117 | 0.08208 | -0.1368 | -1.4254
-9.5 | -0.1065 | 0.07623 | -0.1398 | -1.3971
-9 | -0.1311 | 0.07166 | -0.1385 | -1.8295
-8.5 | -0.1714 | 0.06699 | -0.1361 | -2.5586
-8 | -0.2144 | 0.06282 | -0.13 | -3.4129
-7.5 | -0.2829 | 0.06313 | -0.1125 | -4.4812
-7 | -0.3345 | 0.06265 | -0.0957 | -5.3392
-6.5 | -0.3226 | 0.05348 | -0.0944 | -6.0322
-6 | -0.3535 | 0.05187 | -0.0807 | -6.8151
-5 | -0.3406 | 0.04483 | -0.0668 | -7.5976
-4.5 | -0.3025 | 0.03537 | -0.0612 | -8.5524
-4 | -0.2664 | 0.03289 | -0.0572 | -8.0997
-3.5 | -0.2329 | 0.03044 | -0.053 | -7.6511
-3 | -0.1729 | 0.02847 | -0.0535 | -6.0731
-2.5 | -0.106 | 0.02759 | -0.055 | -3.842
-2 | -0.0918 | 0.0271 | -0.0478 | -3.3875
-1.5 | -0.0319 | 0.02643 | -0.0483 | -1.207
0 | 0.2554 | 0.02707 | -0.0699 | 9.4348
0.5 | 0.4088 | 0.02744 | -0.0908 | 14.898
1 | 0.4646 | 0.02741 | -0.091 | 16.95
1.5 | 0.5324 | 0.02728 | -0.0932 | 19.5161
2 | 0.5444 | 0.02767 | -0.0855 | 19.6747
3 | 0.627 | 0.02754 | -0.0801 | 22.7669
3.5 | 0.6598 | 0.02731 | -0.0756 | 24.1596
4.5 | 0.7384 | 0.02592 | -0.068 | 28.4877
5 | 0.9212 | 0.0188 | -0.0845 | 49
5.5 | 0.9217 | 0.0183 | -0.0732 | 50.3661
6 | 0.9497 | 0.0171 | -0.0663 | 55.538
6.5 | 0.9801 | 0.01586 | -0.0595 | 61.797
7 | 0.9764 | 0.01607 | -0.0469 | 60.7592
7.5 | 0.9353 | 0.01854 | -0.031 | 50.4477
8 | 0.9099 | 0.02204 | -0.0198 | 41.284
8.5 | 0.9085 | 0.02522 | -0.0126 | 36.023
9 | 0.9264 | 0.02756 | -0.0079 | 33.6139
9.5 | 0.9467 | 0.02993 | -0.0037 | 31.6305
10 | 0.9689 | 0.03247 | 0.0001 | 29.8399
10.5 | 0.9986 | 0.0347 | 0.003 | 28.7781
11 | 1.0384 | 0.03713 | 0.0053 | 27.9666
11.5 | 1.0789 | 0.03989 | 0.0069 | 27.0469
12 | 1.1152 | 0.04386 | 0.0091 | 25.4264
12.5 | 1.1324 | 0.04834 | 0.0124 | 23.4257
13 | 1.1373 | 0.05337 | 0.0159 | 21.3097
13.5 | 1.1267 | 0.06072 | 0.0193 | 18.5557
14 | 1.0922 | 0.06919 | 0.0223 | 15.7855
14.5 | 1.0548 | 0.07875 | 0.023 | 13.3943
15 | 1.0144 | 0.09041 | 0.0206 | 11.22
15.5 | 0.9738 | 0.10425 | 0.0151 | 9.341
16 | 0.9305 | 0.12087 | 0.0056 | 7.6984
16.5 | 0.8255 | 0.1709 | -0.0185 | 4.8303
17 | 0.8124 | 0.18564 | -0.0296 | 4.3762
17.5 | 0.8294 | 0.19144 | -0.0318 | 4.3324
18 | 0.8451 | 0.19941 | -0.0331 | 4.238

## 23. Re 250k Mach 0.50 (1)
BIGFOIL.COM POLAR EXPORT
NACA67-513 a=0.6
NACA67-513 a=0.6 |  |  |  | Cl Max: | 1.273 | at alpha= | 7 | deg
JavaFoil+Calcfoil stall+Eppler ext transition |  |  |  | L/D Max: | 82.076 | at alpha= | 4.5 | deg
Re: | 250000 |  |  | Cd Min: | 0.00965 | at alpha= | -0.5 | deg
Mach: | 0.5 |  |  | Cl=0 at alpha= | -3.5273 | deg
|  |  |  | @ Cl=0.1, Cd= | 0.022785
|  |  |  | @ Cl=0.4, Cd= | 0.010183
|  |  |  | @ Cl=0.6, Cd= | 0.010638
alpha (deg) | Cl | Cd | Cm | Cl/Cd
-20 | -0.905 | 0.26158 | -0.027 | -3.459
-19.5 | -0.876 | 0.2526 | -0.027 | -3.47
-19 | -0.85 | 0.24445 | -0.027 | -3.476
-18.5 | -0.823 | 0.2381 | -0.028 | -3.456
-18 | -0.796 | 0.24194 | -0.028 | -3.289
-17.5 | -0.769 | 0.22317 | -0.029 | -3.446
-17 | -0.742 | 0.21877 | -0.029 | -3.392
-16.5 | -0.714 | 0.21278 | -0.028 | -3.354
-16 | -0.686 | 0.20703 | -0.028 | -3.314
-15.5 | -0.659 | 0.20055 | -0.029 | -3.286
-15 | -0.632 | 0.18771 | -0.029 | -3.366
-14.5 | -0.605 | 0.18454 | -0.03 | -3.277
-14 | -0.578 | 0.17909 | -0.03 | -3.225
-13.5 | -0.55 | 0.17508 | -0.031 | -3.143
-13 | -0.522 | 0.17126 | -0.029 | -3.047
-12.5 | -0.494 | 0.16057 | -0.029 | -3.078
-12 | -0.467 | 0.15516 | -0.03 | -3.01
-11.5 | -0.44 | 0.15144 | -0.03 | -2.903
-11 | -0.412 | 0.14682 | -0.031 | -2.808
-10.5 | -0.385 | 0.14359 | -0.031 | -2.68
-10 | -0.357 | 0.13444 | -0.029 | -2.653
-9.5 | -0.329 | 0.12743 | -0.029 | -2.583
-9 | -0.302 | 0.12417 | -0.03 | -2.429
-8.5 | -0.274 | 0.13385 | -0.03 | -2.048
-8 | -0.247 | 0.11129 | -0.031 | -2.216
-7.5 | -0.219 | 0.1084 | -0.027 | -2.018
-7 | -0.191 | 0.08958 | -0.029 | -2.136
-6.5 | -0.253 | 0.05803 | -0.029 | -4.355
-6 | -0.237 | 0.0504 | -0.032 | -4.698
-5.5 | -0.2 | 0.04617 | -0.033 | -4.334
-5 | -0.155 | 0.0426 | -0.034 | -3.632
-4.5 | -0.105 | 0.03975 | -0.036 | -2.632
-4 | -0.052 | 0.03743 | -0.037 | -1.382
-3.5 | 0.003 | 0.03547 | -0.04 | 0.082
-3 | 0.059 | 0.03337 | -0.044 | 1.761
-2.5 | 0.141 | 0.0122 | -0.085 | 11.591
-2 | 0.211 | 0.01202 | -0.086 | 17.576
-1.5 | 0.281 | 0.01187 | -0.087 | 23.694
-1 | 0.353 | 0.01175 | -0.089 | 29.997
-0.5 | 0.416 | 0.00965 | -0.088 | 43.069
0 | 0.476 | 0.01035 | -0.09 | 46.045
0.5 | 0.544 | 0.01049 | -0.091 | 51.905
1 | 0.612 | 0.01067 | -0.092 | 57.347
1.5 | 0.68 | 0.01087 | -0.094 | 62.518
2 | 0.747 | 0.01113 | -0.095 | 67.143
2.5 | 0.814 | 0.01139 | -0.096 | 71.489
3 | 0.875 | 0.01172 | -0.098 | 74.72
3.5 | 0.94 | 0.01208 | -0.099 | 77.811
4 | 1.002 | 0.01248 | -0.1 | 80.324
4.5 | 1.062 | 0.01294 | -0.101 | 82.076
5 | 1.129 | 0.02187 | -0.103 | 51.61
5.5 | 1.18 | 0.02305 | -0.105 | 51.205
6 | 1.225 | 0.02437 | -0.106 | 50.275
6.5 | 1.26 | 0.02613 | -0.107 | 48.233
7 | 1.273 | 0.02743 | -0.108 | 46.413
7.5 | 1.031 | 0.05655 | -0.043 | 18.223
8 | 0.903 | 0.06825 | -0.039 | 13.228
8.5 | 0.654 | 0.10922 | -0.041 | 5.992
9 | 0.681 | 0.11326 | -0.042 | 6.013
9.5 | 0.708 | 0.1223 | -0.041 | 5.785
10 | 0.735 | 0.13725 | -0.048 | 5.354
10.5 | 0.761 | 0.13317 | -0.048 | 5.718
11 | 0.789 | 0.15381 | -0.054 | 5.13
11.5 | 0.815 | 0.1605 | -0.055 | 5.081
12 | 0.842 | 0.16381 | -0.055 | 5.138

## 24. Re 250k Mach 0.50 (2)
BIGFOIL.COM POLAR EXPORT
NACA67-513 a=0.6
NACA67-513 a=0.6 |  |  |  | Cl Max: | 1.0192 | at alpha= | 11 | deg
XFOIL ncrit=9 |  |  |  | L/D Max: | 50.2276 | at alpha= | 6.5 | deg
Re: | 250000 |  |  | Cd Min: | 0.23484 | at alpha= | -20 | deg
Mach: | 0.5 |  |  | Cl=0 at alpha= | -0.87175 | deg
|  |  |  | @ Cl=0.1, Cd= | 0.029477
|  |  |  | @ Cl=0.4, Cd= | 0.02999
|  |  |  | @ Cl=0.6, Cd= | 0.030787
alpha (deg) | Cl | Cd | Cm | Cl/Cd
-20 | -0.4442 | 0.23484 | -0.0516 | -1.8915
-19.5 | -0.4128 | 0.22647 | -0.0596 | -1.8228
-19 | -0.3798 | 0.21789 | -0.0686 | -1.7431
-18.5 | -0.3523 | 0.2112 | -0.0794 | -1.6681
-18 | -0.3213 | 0.20093 | -0.0851 | -1.5991
-17.5 | -0.2902 | 0.1925 | -0.0914 | -1.5075
-17 | -0.26 | 0.18437 | -0.0987 | -1.4102
-16.5 | -0.2387 | 0.17788 | -0.1064 | -1.3419
-15.5 | -0.1907 | 0.16172 | -0.1158 | -1.1792
-15 | -0.1642 | 0.15429 | -0.1213 | -1.0642
-14.5 | -0.151 | 0.14861 | -0.1258 | -1.0161
-14 | -0.1528 | 0.14492 | -0.131 | -1.0544
-13.5 | -0.1228 | 0.1348 | -0.133 | -0.91098
-13 | -0.0973 | 0.12774 | -0.136 | -0.7617
-12.5 | -0.0875 | 0.12251 | -0.1369 | -0.71423
-12 | -0.0886 | 0.11798 | -0.1403 | -0.75097
-11.5 | -0.0877 | 0.11262 | -0.1464 | -0.77872
-11 | -0.0595 | 0.10389 | -0.1464 | -0.57272
-10.5 | -0.0602 | 0.10012 | -0.1426 | -0.60128
-10 | -0.0514 | 0.09465 | -0.144 | -0.54305
-9.5 | -0.0568 | 0.08899 | -0.1507 | -0.63827
-9 | -0.0897 | 0.08591 | -0.1472 | -1.0441
-8.5 | -0.0713 | 0.07829 | -0.1466 | -0.91072
-8 | -0.1066 | 0.0767 | -0.1362 | -1.3898
-7.5 | -0.1063 | 0.07042 | -0.1396 | -1.5095
-7 | -0.1777 | 0.06986 | -0.124 | -2.5437
-6.5 | -0.2497 | 0.06927 | -0.1069 | -3.6047
-5.5 | -0.3173 | 0.06002 | -0.0905 | -5.2866
-5 | -0.3342 | 0.05664 | -0.0803 | -5.9004
-4.5 | -0.3238 | 0.05185 | -0.0747 | -6.2449
-4 | -0.3161 | 0.04313 | -0.0654 | -7.329
-3.5 | -0.2925 | 0.03902 | -0.059 | -7.4962
-3 | -0.2347 | 0.03429 | -0.0576 | -6.8446
-2.5 | -0.2032 | 0.0325 | -0.0516 | -6.2523
-2 | -0.1418 | 0.031 | -0.0502 | -4.5742
-1.5 | -0.0654 | 0.0294 | -0.0513 | -2.2245
-1 | -0.0385 | 0.02924 | -0.0449 | -1.3167
0.5 | 0.4118 | 0.03001 | -0.0931 | 13.7221
1 | 0.4301 | 0.03054 | -0.0857 | 14.0832
2.5 | 0.5595 | 0.03076 | -0.0751 | 18.1892
3 | 0.5929 | 0.03085 | -0.0698 | 19.2188
4 | 0.6786 | 0.03009 | -0.0612 | 22.5523
4.5 | 0.7607 | 0.02836 | -0.0619 | 26.823
5 | 0.8338 | 0.02583 | -0.0599 | 32.2803
6 | 0.8969 | 0.02228 | -0.0423 | 40.2558
6.5 | 0.9709 | 0.01933 | -0.0379 | 50.2276
7 | 0.9318 | 0.02186 | -0.0215 | 42.6258
7.5 | 0.8991 | 0.02591 | -0.0091 | 34.7009
8 | 0.8919 | 0.02978 | -0.001 | 29.9496
8.5 | 0.9045 | 0.03303 | 0.0049 | 27.3842
9 | 0.9225 | 0.03623 | 0.0102 | 25.4623
9.5 | 0.9503 | 0.03913 | 0.0148 | 24.2857
10 | 0.9866 | 0.04218 | 0.0191 | 23.3902
10.5 | 1.0136 | 0.04645 | 0.0231 | 21.8213
11 | 1.0192 | 0.05276 | 0.0273 | 19.3177
11.5 | 1.0037 | 0.06067 | 0.0301 | 16.5436
12 | 0.9765 | 0.07034 | 0.0306 | 13.8826
12.5 | 0.9422 | 0.08197 | 0.028 | 11.4944
13 | 0.9038 | 0.0959 | 0.0215 | 9.4244
13.5 | 0.8637 | 0.11287 | 0.0112 | 7.6522
14 | 0.8309 | 0.13192 | -0.0004 | 6.2985
14.5 | 0.8163 | 0.14756 | -0.009 | 5.532
15 | 0.8124 | 0.16093 | -0.0162 | 5.0482
15.5 | 0.8152 | 0.17297 | -0.0226 | 4.713
16 | 0.8229 | 0.18407 | -0.0282 | 4.4706

## 25. Re 500k Mach 0.00 (1)
BIGFOIL.COM POLAR EXPORT
NACA67-513 a=0.6
NACA67-513 a=0.6 |  |  |  | Cl Max: | 1.381 | at alpha= | 11 | deg
JavaFoil+Calcfoil stall+Eppler ext transition |  |  |  | L/D Max: | 120.276 | at alpha= | 5 | deg
Re: | 500000 |  |  | Cd Min: | 0.00643 | at alpha= | -1 | deg
Mach: | 0 |  |  | Cl=0 at alpha= | -3.5254 | deg
|  |  |  | @ Cl=0.1, Cd= | 0.0091141
|  |  |  | @ Cl=0.4, Cd= | 0.0066904
|  |  |  | @ Cl=0.6, Cd= | 0.0068766
alpha (deg) | Cl | Cd | Cm | Cl/Cd
-18.5 | -0.484 | 0.20298 | -0.018 | -2.384
-18 | -0.502 | 0.19241 | -0.018 | -2.61
-17.5 | -0.52 | 0.18398 | -0.018 | -2.826
-17 | -0.537 | 0.16856 | -0.018 | -3.188
-16.5 | -0.554 | 0.15977 | -0.018 | -3.468
-16 | -0.57 | 0.14898 | -0.019 | -3.823
-15.5 | -0.584 | 0.14047 | -0.019 | -4.155
-15 | -0.594 | 0.13245 | -0.02 | -4.487
-14.5 | -0.601 | 0.12416 | -0.02 | -4.839
-14 | -0.605 | 0.1167 | -0.021 | -5.183
-13.5 | -0.606 | 0.11023 | -0.022 | -5.502
-13 | -0.605 | 0.10053 | -0.022 | -6.017
-12.5 | -0.6 | 0.09601 | -0.022 | -6.249
-12 | -0.592 | 0.09046 | -0.023 | -6.547
-11.5 | -0.58 | 0.0836 | -0.023 | -6.943
-11 | -0.563 | 0.07919 | -0.025 | -7.107
-10.5 | -0.542 | 0.07324 | -0.025 | -7.396
-10 | -0.517 | 0.06819 | -0.026 | -7.587
-9.5 | -0.49 | 0.06358 | -0.027 | -7.712
-9 | -0.46 | 0.0602 | -0.028 | -7.648
-8.5 | -0.428 | 0.05628 | -0.029 | -7.6
-8 | -0.392 | 0.05264 | -0.029 | -7.456
-7.5 | -0.355 | 0.04954 | -0.031 | -7.168
-7 | -0.315 | 0.04623 | -0.032 | -6.824
-6.5 | -0.274 | 0.04363 | -0.032 | -6.273
-6 | -0.231 | 0.04084 | -0.034 | -5.647
-5.5 | -0.186 | 0.03834 | -0.036 | -4.859
-5 | -0.173 | 0.00915 | -0.07 | -18.916
-4.5 | -0.115 | 0.00954 | -0.071 | -12.082
-4 | -0.056 | 0.00935 | -0.072 | -6.039
-3.5 | 0.003 | 0.00913 | -0.073 | 0.346
-3 | 0.063 | 0.00892 | -0.074 | 7.092
-2.5 | 0.124 | 0.00924 | -0.075 | 13.388
-2 | 0.184 | 0.00906 | -0.076 | 20.337
-1.5 | 0.245 | 0.0089 | -0.077 | 27.536
-1 | 0.305 | 0.00643 | -0.078 | 47.378
-0.5 | 0.365 | 0.00647 | -0.079 | 56.43
0 | 0.419 | 0.00681 | -0.08 | 61.527
0.5 | 0.478 | 0.00689 | -0.081 | 69.391
1 | 0.537 | 0.00698 | -0.082 | 76.974
1.5 | 0.597 | 0.00687 | -0.083 | 86.88
2 | 0.656 | 0.007 | -0.085 | 93.802
2.5 | 0.715 | 0.00713 | -0.086 | 100.269
3 | 0.771 | 0.00731 | -0.087 | 105.496
3.5 | 0.828 | 0.00761 | -0.088 | 108.849
4 | 0.885 | 0.00781 | -0.089 | 113.346
4.5 | 0.941 | 0.00804 | -0.09 | 117.028
5 | 0.994 | 0.00827 | -0.091 | 120.276
5.5 | 1.048 | 0.01609 | -0.092 | 65.107
6 | 1.098 | 0.01677 | -0.093 | 65.5
6.5 | 1.147 | 0.01746 | -0.094 | 65.689
7 | 1.192 | 0.01838 | -0.095 | 64.824
7.5 | 1.232 | 0.01919 | -0.096 | 64.229
8 | 1.269 | 0.02006 | -0.097 | 63.241
8.5 | 1.301 | 0.021 | -0.098 | 61.975
9 | 1.329 | 0.02202 | -0.099 | 60.33
9.5 | 1.351 | 0.02288 | -0.1 | 59.035
10 | 1.368 | 0.02406 | -0.1 | 56.832
10.5 | 1.379 | 0.02505 | -0.101 | 55.044
11 | 1.381 | 0.02648 | -0.102 | 52.149
11.5 | 1.145 | 0.07866 | -0.051 | 14.562
12 | 1.134 | 0.08406 | -0.049 | 13.489
12.5 | 1.119 | 0.09044 | -0.05 | 12.369
13 | 1.097 | 0.09679 | -0.045 | 11.33
13.5 | 1.073 | 0.10267 | -0.047 | 10.453
14 | 1.045 | 0.10928 | -0.045 | 9.56
14.5 | 1.014 | 0.11625 | -0.044 | 8.719
15 | 0.98 | 0.12379 | -0.042 | 7.917
15.5 | 0.945 | 0.13523 | -0.04 | 6.987
16 | 0.909 | 0.14074 | -0.041 | 6.458

## 26. Re 500k Mach 0.00 (2)
BIGFOIL.COM POLAR EXPORT
NACA67-513 a=0.6
NACA67-513 a=0.6 |  |  |  | Cl Max: | 1.2429 | at alpha= | 16 | deg
XFOIL ncrit=9 |  |  |  | L/D Max: | 100.972 | at alpha= | 5.5 | deg
Re: | 500000 |  |  | Cd Min: | 0.22548 | at alpha= | 20 | deg
Mach: | 0 |  |  | Cl=0 at alpha= | -4.0036 | deg
|  |  |  | @ Cl=0.1, Cd= | 0.013599
|  |  |  | @ Cl=0.4, Cd= | 0.012772
|  |  |  | @ Cl=0.6, Cd= | 0.013005
alpha (deg) | Cl | Cd | Cm | Cl/Cd
-10 | -0.2289 | 0.06349 | -0.1329 | -3.6053
-9.5 | -0.2544 | 0.05662 | -0.1321 | -4.4931
-9 | -0.2655 | 0.0527 | -0.1277 | -5.038
-8.5 | -0.2598 | 0.0494 | -0.1245 | -5.2591
-8 | -0.2561 | 0.04426 | -0.1212 | -5.7863
-7.5 | -0.282 | 0.03163 | -0.1109 | -8.9156
-7 | -0.2685 | 0.02513 | -0.1048 | -10.6844
-6.5 | -0.2338 | 0.02209 | -0.1016 | -10.584
-6 | -0.1899 | 0.02014 | -0.0998 | -9.429
-5.5 | -0.1412 | 0.01728 | -0.0991 | -8.1713
-5 | -0.0898 | 0.01642 | -0.0987 | -5.4689
-4.5 | -0.0417 | 0.01586 | -0.0976 | -2.6293
-4 | 0.0003 | 0.0148 | -0.0956 | 0.02027
-3.5 | 0.0492 | 0.01438 | -0.0946 | 3.4214
-3 | 0.0976 | 0.01362 | -0.0935 | 7.1659
-2.5 | 0.1495 | 0.01317 | -0.093 | 11.3516
-2 | 0.1818 | 0.01326 | -0.0891 | 13.7104
-1.5 | 0.2058 | 0.01138 | -0.0838 | 18.0844
-1 | 0.2385 | 0.01073 | -0.078 | 22.2274
-0.5 | 0.2646 | 0.0116 | -0.0719 | 22.8103
0 | 0.3112 | 0.01192 | -0.0693 | 26.1074
0.5 | 0.4654 | 0.0134 | -0.0878 | 34.7313
1 | 0.5173 | 0.01314 | -0.0875 | 39.3683
1.5 | 0.5762 | 0.01281 | -0.0886 | 44.9805
2 | 0.603 | 0.01303 | -0.0835 | 46.2778
2.5 | 0.6557 | 0.01245 | -0.083 | 52.6667
3.5 | 0.7568 | 0.01121 | -0.081 | 67.5112
4 | 0.8232 | 0.01009 | -0.0827 | 81.5857
4.5 | 0.8685 | 0.0096 | -0.0807 | 90.4688
5 | 0.8958 | 0.00939 | -0.075 | 95.3994
5.5 | 0.9451 | 0.00936 | -0.0741 | 100.9722
6.5 | 0.9559 | 0.01315 | -0.0589 | 72.692
7 | 0.9311 | 0.01513 | -0.0461 | 61.54
7.5 | 0.9112 | 0.0167 | -0.0337 | 54.5629
8 | 0.9158 | 0.01879 | -0.0266 | 48.7387
8.5 | 0.9365 | 0.02046 | -0.0222 | 45.7722
9 | 0.9638 | 0.02188 | -0.0189 | 44.0494
9.5 | 0.989 | 0.02353 | -0.0154 | 42.0314
10 | 1.0181 | 0.02499 | -0.0127 | 40.7403
10.5 | 1.0419 | 0.0269 | -0.0094 | 38.7323
11 | 1.0683 | 0.02867 | -0.0067 | 37.2619
11.5 | 1.0879 | 0.0311 | -0.0032 | 34.9807
12 | 1.1153 | 0.03295 | -0.001 | 33.8483
12.5 | 1.1364 | 0.03542 | 0.0017 | 32.0836
13 | 1.1586 | 0.03798 | 0.0041 | 30.5055
13.5 | 1.1811 | 0.04046 | 0.0062 | 29.1918
14 | 1.1999 | 0.04332 | 0.0082 | 27.6985
14.5 | 1.214 | 0.04716 | 0.0107 | 25.7422
15 | 1.2275 | 0.05088 | 0.0126 | 24.1254
15.5 | 1.2357 | 0.05524 | 0.0142 | 22.3697
16 | 1.2429 | 0.05953 | 0.0151 | 20.8785
16.5 | 1.2368 | 0.0661 | 0.0161 | 18.711
17 | 1.2173 | 0.07487 | 0.0162 | 16.2588
17.5 | 1.1994 | 0.08394 | 0.0145 | 14.2888
18 | 1.1705 | 0.09558 | 0.0109 | 12.2463
18.5 | 1.137 | 0.10932 | 0.0046 | 10.4007
19 | 1.0893 | 0.12741 | -0.0053 | 8.5496
19.5 | 1.0281 | 0.15141 | -0.02 | 6.7902
20 | 0.8622 | 0.22548 | -0.053 | 3.8238

## 27. Re 500k Mach 0.10 (1)
BIGFOIL.COM POLAR EXPORT
NACA67-513 a=0.6
NACA67-513 a=0.6 |  |  |  | Cl Max: | 1.374 | at alpha= | 10.5 | deg
JavaFoil+Calcfoil stall+Eppler ext transition |  |  |  | L/D Max: | 120.316 | at alpha= | 5 | deg
Re: | 500000 |  |  | Cd Min: | 0.00645 | at alpha= | -1 | deg
Mach: | 0.1 |  |  | Cl=0 at alpha= | -3.525 | deg
|  |  |  | @ Cl=0.1, Cd= | 0.009114
|  |  |  | @ Cl=0.4, Cd= | 0.0066978
|  |  |  | @ Cl=0.6, Cd= | 0.00675
alpha (deg) | Cl | Cd | Cm | Cl/Cd
-18 | -0.457 | 0.19924 | -0.019 | -2.295
-17.5 | -0.478 | 0.19664 | -0.019 | -2.43
-17 | -0.498 | 0.17624 | -0.018 | -2.825
-16.5 | -0.518 | 0.1659 | -0.018 | -3.12
-16 | -0.537 | 0.1541 | -0.019 | -3.482
-15.5 | -0.554 | 0.14475 | -0.019 | -3.828
-15 | -0.568 | 0.13532 | -0.02 | -4.197
-14.5 | -0.578 | 0.12629 | -0.02 | -4.574
-14 | -0.585 | 0.11961 | -0.02 | -4.888
-13.5 | -0.589 | 0.10984 | -0.021 | -5.365
-13 | -0.591 | 0.10357 | -0.022 | -5.702
-12.5 | -0.588 | 0.09823 | -0.022 | -5.991
-12 | -0.583 | 0.09086 | -0.023 | -6.416
-11.5 | -0.574 | 0.08489 | -0.024 | -6.758
-11 | -0.557 | 0.08013 | -0.024 | -6.956
-10.5 | -0.538 | 0.07405 | -0.025 | -7.262
-10 | -0.515 | 0.06878 | -0.026 | -7.483
-9.5 | -0.489 | 0.06484 | -0.027 | -7.538
-9 | -0.46 | 0.06041 | -0.028 | -7.607
-8.5 | -0.428 | 0.05648 | -0.029 | -7.57
-8 | -0.393 | 0.05314 | -0.029 | -7.391
-7.5 | -0.356 | 0.04959 | -0.03 | -7.17
-7 | -0.316 | 0.04624 | -0.032 | -6.84
-6.5 | -0.275 | 0.04352 | -0.032 | -6.309
-6 | -0.231 | 0.04131 | -0.033 | -5.597
-5.5 | -0.187 | 0.03851 | -0.036 | -4.853
-5 | -0.174 | 0.00913 | -0.07 | -19.047
-4.5 | -0.116 | 0.00898 | -0.071 | -12.888
-4 | -0.057 | 0.00937 | -0.073 | -6.05
-3.5 | 0.003 | 0.00915 | -0.074 | 0.347
-3 | 0.064 | 0.00894 | -0.075 | 7.107
-2.5 | 0.124 | 0.00923 | -0.076 | 13.464
-2 | 0.185 | 0.00906 | -0.077 | 20.453
-1.5 | 0.246 | 0.00892 | -0.078 | 27.615
-1 | 0.306 | 0.00645 | -0.078 | 47.447
-0.5 | 0.367 | 0.00649 | -0.079 | 56.51
0 | 0.421 | 0.00683 | -0.08 | 61.697
0.5 | 0.481 | 0.00691 | -0.082 | 69.493
1 | 0.54 | 0.007 | -0.083 | 77.086
1.5 | 0.6 | 0.00675 | -0.084 | 88.847
2 | 0.659 | 0.00703 | -0.085 | 93.873
2.5 | 0.719 | 0.00717 | -0.086 | 100.312
3 | 0.774 | 0.00732 | -0.087 | 105.718
3.5 | 0.832 | 0.00766 | -0.088 | 108.6
4 | 0.889 | 0.00786 | -0.089 | 113.062
4.5 | 0.945 | 0.00806 | -0.09 | 117.166
5 | 0.999 | 0.0083 | -0.091 | 120.316
5.5 | 1.052 | 0.01623 | -0.092 | 64.842
6 | 1.103 | 0.01689 | -0.093 | 65.287
6.5 | 1.152 | 0.01758 | -0.094 | 65.49
7 | 1.196 | 0.01854 | -0.095 | 64.537
7.5 | 1.236 | 0.01933 | -0.096 | 63.955
8 | 1.272 | 0.02026 | -0.097 | 62.812
8.5 | 1.304 | 0.02117 | -0.098 | 61.587
9 | 1.33 | 0.02223 | -0.099 | 59.821
9.5 | 1.351 | 0.02316 | -0.1 | 58.328
10 | 1.365 | 0.0243 | -0.101 | 56.201
10.5 | 1.374 | 0.02561 | -0.102 | 53.662
11 | 1.15 | 0.07236 | -0.057 | 15.891
11.5 | 1.137 | 0.07904 | -0.052 | 14.387
12 | 1.124 | 0.08434 | -0.053 | 13.325
12.5 | 1.101 | 0.09122 | -0.047 | 12.071
13 | 1.075 | 0.09724 | -0.042 | 11.058
13.5 | 1.047 | 0.10427 | -0.045 | 10.044
14 | 1.015 | 0.1125 | -0.046 | 9.024
14.5 | 0.979 | 0.1172 | -0.042 | 8.35
15 | 0.941 | 0.12733 | -0.041 | 7.387
15.5 | 0.901 | 0.14004 | -0.041 | 6.433

## 28. Re 500k Mach 0.10 (2)
BIGFOIL.COM POLAR EXPORT
NACA67-513 a=0.6
NACA67-513 a=0.6 |  |  |  | Cl Max: | 1.2305 | at alpha= | 16 | deg
XFOIL ncrit=9 |  |  |  | L/D Max: | 100.425 | at alpha= | 5.5 | deg
Re: | 500000 |  |  | Cd Min: | 0.22661 | at alpha= | 20 | deg
Mach: | 0.1 |  |  | Cl=0 at alpha= | -4 | deg
|  |  |  | @ Cl=0.1, Cd= | 0.013675
|  |  |  | @ Cl=0.4, Cd= | 0.012814
|  |  |  | @ Cl=0.6, Cd= | 0.012743
alpha (deg) | Cl | Cd | Cm | Cl/Cd
-20 | -0.4073 | 0.20872 | -0.0495 | -1.9514
-19.5 | -0.3791 | 0.20176 | -0.0569 | -1.879
-19 | -0.3516 | 0.19453 | -0.0643 | -1.8074
-18.5 | -0.3309 | 0.18666 | -0.0714 | -1.7727
-18 | -0.3198 | 0.17981 | -0.0774 | -1.7785
-17.5 | -0.2967 | 0.17301 | -0.0789 | -1.7149
-17 | -0.2808 | 0.16739 | -0.0818 | -1.6775
-16.5 | -0.267 | 0.1612 | -0.0848 | -1.6563
-16 | -0.2642 | 0.15432 | -0.0893 | -1.712
-15.5 | -0.2507 | 0.14653 | -0.0919 | -1.7109
-15 | -0.2322 | 0.14086 | -0.0941 | -1.6484
-14.5 | -0.2181 | 0.13505 | -0.0968 | -1.615
-14 | -0.217 | 0.12809 | -0.1012 | -1.6941
-13.5 | -0.2127 | 0.12071 | -0.1054 | -1.7621
-13 | -0.2027 | 0.11274 | -0.1076 | -1.7979
-12.5 | -0.1834 | 0.10781 | -0.109 | -1.7011
-12 | -0.173 | 0.10194 | -0.1113 | -1.6971
-11.5 | -0.1698 | 0.09514 | -0.1146 | -1.7847
-11 | -0.176 | 0.08664 | -0.1206 | -2.0314
-10 | -0.2032 | 0.06769 | -0.1298 | -3.0019
-9.5 | -0.2335 | 0.05855 | -0.1335 | -3.988
-9 | -0.2514 | 0.0541 | -0.1294 | -4.647
-8.5 | -0.25 | 0.05046 | -0.1261 | -4.9544
-8 | -0.2493 | 0.0451 | -0.1228 | -5.5277
-7.5 | -0.2757 | 0.03271 | -0.1128 | -8.4286
-7 | -0.2652 | 0.02612 | -0.1065 | -10.1531
-6.5 | -0.2336 | 0.02262 | -0.1027 | -10.3271
-6 | -0.1906 | 0.02037 | -0.1006 | -9.3569
-5.5 | -0.142 | 0.01748 | -0.0998 | -8.1236
-5 | -0.0903 | 0.01655 | -0.0994 | -5.4562
-4.5 | -0.0437 | 0.01602 | -0.098 | -2.7278
-4 | 0 | 0.0149 | -0.0961 | 0
-3.5 | 0.0494 | 0.01444 | -0.0952 | 3.4211
-3 | 0.0985 | 0.01368 | -0.0941 | 7.2003
-2.5 | 0.1423 | 0.01353 | -0.0921 | 10.5174
-2 | 0.1823 | 0.01336 | -0.0895 | 13.6452
-1.5 | 0.2091 | 0.01154 | -0.0846 | 18.1196
-0.5 | 0.2642 | 0.01165 | -0.072 | 22.6781
0 | 0.3121 | 0.01194 | -0.0696 | 26.139
0.5 | 0.466 | 0.01347 | -0.0879 | 34.5954
1 | 0.5193 | 0.01318 | -0.0878 | 39.4006
1.5 | 0.579 | 0.01286 | -0.089 | 45.0233
3 | 0.6851 | 0.01227 | -0.0775 | 55.8354
3.5 | 0.7599 | 0.01125 | -0.0811 | 67.5467
4 | 0.8271 | 0.0101 | -0.0829 | 81.8911
4.5 | 0.8696 | 0.00966 | -0.0802 | 90.0207
5.5 | 0.946 | 0.00942 | -0.0735 | 100.4246
6 | 0.9623 | 0.01019 | -0.0664 | 94.4357
6.5 | 0.9555 | 0.01344 | -0.0582 | 71.0938
7 | 0.9277 | 0.01532 | -0.0446 | 60.5548
7.5 | 0.9096 | 0.01696 | -0.0326 | 53.6321
8 | 0.915 | 0.01908 | -0.0257 | 47.956
8.5 | 0.9366 | 0.02072 | -0.0214 | 45.2027
9 | 0.9639 | 0.02218 | -0.018 | 43.4581
9.5 | 0.9895 | 0.02384 | -0.0145 | 41.5059
10 | 1.0174 | 0.02542 | -0.0115 | 40.0236
10.5 | 1.0417 | 0.02734 | -0.0083 | 38.1017
11 | 1.0669 | 0.02925 | -0.0054 | 36.4752
11.5 | 1.0875 | 0.03166 | -0.002 | 34.3493
12 | 1.1147 | 0.03359 | 0.0003 | 33.1855
12.5 | 1.1338 | 0.03636 | 0.0033 | 31.1826
13 | 1.158 | 0.03878 | 0.0055 | 29.8608
13.5 | 1.1799 | 0.04139 | 0.0077 | 28.5069
14 | 1.1965 | 0.04466 | 0.0099 | 26.7913
14.5 | 1.2102 | 0.0486 | 0.0123 | 24.9012
15 | 1.221 | 0.05271 | 0.0142 | 23.1645
15.5 | 1.2261 | 0.05752 | 0.0158 | 21.3161
16 | 1.2305 | 0.06228 | 0.0165 | 19.7575
16.5 | 1.2145 | 0.07042 | 0.0172 | 17.2465
17 | 1.1912 | 0.08003 | 0.0163 | 14.8844
17.5 | 1.1669 | 0.09063 | 0.0134 | 12.8754
18 | 1.1323 | 0.10407 | 0.0079 | 10.8802
18.5 | 1.0934 | 0.11998 | -0.0006 | 9.1132
19 | 1.0426 | 0.14026 | -0.0127 | 7.4333
19.5 | 0.8627 | 0.21304 | -0.0457 | 4.0495
20 | 0.864 | 0.22661 | -0.0537 | 3.8127

## 29. Re 500k Mach 0.25 (1)
BIGFOIL.COM POLAR EXPORT
NACA67-513 a=0.6
NACA67-513 a=0.6 |  |  |  | Cl Max: | 1.339 | at alpha= | 9.5 | deg
JavaFoil+Calcfoil stall+Eppler ext transition |  |  |  | L/D Max: | 119.309 | at alpha= | 5 | deg
Re: | 500000 |  |  | Cd Min: | 0.00655 | at alpha= | -1 | deg
Mach: | 0.25 |  |  | Cl=0 at alpha= | -3.5246 | deg
|  |  |  | @ Cl=0.1, Cd= | 0.00897
|  |  |  | @ Cl=0.4, Cd= | 0.0067464
|  |  |  | @ Cl=0.6, Cd= | 0.0072359
alpha (deg) | Cl | Cd | Cm | Cl/Cd
-16.5 | -0.102 | 0.22241 | -0.021 | -0.457
-16 | -0.211 | 0.20272 | -0.02 | -1.039
-15.5 | -0.274 | 0.18462 | -0.021 | -1.482
-15 | -0.325 | 0.16456 | -0.022 | -1.975
-14.5 | -0.367 | 0.16933 | -0.021 | -2.168
-14 | -0.405 | 0.14821 | -0.021 | -2.73
-13.5 | -0.437 | 0.13206 | -0.021 | -3.312
-13 | -0.465 | 0.12379 | -0.021 | -3.755
-12.5 | -0.487 | 0.10923 | -0.021 | -4.456
-12 | -0.503 | 0.09996 | -0.022 | -5.028
-11.5 | -0.512 | 0.09482 | -0.023 | -5.399
-11 | -0.51 | 0.08505 | -0.024 | -6
-10.5 | -0.503 | 0.07856 | -0.025 | -6.402
-10 | -0.49 | 0.0728 | -0.025 | -6.732
-9.5 | -0.473 | 0.06751 | -0.027 | -7
-9 | -0.45 | 0.06234 | -0.028 | -7.219
-8.5 | -0.423 | 0.05841 | -0.028 | -7.242
-8 | -0.392 | 0.05459 | -0.03 | -7.18
-7.5 | -0.357 | 0.05102 | -0.03 | -7
-7 | -0.319 | 0.04729 | -0.032 | -6.755
-6.5 | -0.279 | 0.04435 | -0.033 | -6.284
-6 | -0.235 | 0.04185 | -0.033 | -5.624
-5.5 | -0.19 | 0.03957 | -0.033 | -4.81
-5 | -0.144 | 0.03723 | -0.035 | -3.863
-4.5 | -0.119 | 0.01036 | -0.073 | -11.439
-4 | -0.058 | 0.00896 | -0.074 | -6.482
-3.5 | 0.003 | 0.00924 | -0.075 | 0.352
-3 | 0.065 | 0.00907 | -0.077 | 7.186
-2.5 | 0.128 | 0.00889 | -0.078 | 14.351
-2 | 0.19 | 0.00874 | -0.079 | 21.752
-1.5 | 0.253 | 0.00906 | -0.08 | 27.906
-1 | 0.314 | 0.00655 | -0.08 | 47.975
-0.5 | 0.377 | 0.0066 | -0.081 | 57.074
0 | 0.432 | 0.00695 | -0.083 | 62.228
0.5 | 0.493 | 0.00704 | -0.084 | 70.129
1 | 0.555 | 0.00714 | -0.085 | 77.715
1.5 | 0.616 | 0.00727 | -0.086 | 84.734
2 | 0.677 | 0.00704 | -0.087 | 96.171
2.5 | 0.738 | 0.00734 | -0.088 | 100.572
3 | 0.795 | 0.00752 | -0.089 | 105.697
3.5 | 0.854 | 0.00771 | -0.091 | 110.737
4 | 0.912 | 0.00807 | -0.092 | 113.051
4.5 | 0.969 | 0.00829 | -0.093 | 116.935
5 | 1.024 | 0.00858 | -0.094 | 119.309
5.5 | 1.078 | 0.01685 | -0.095 | 63.947
6 | 1.129 | 0.01756 | -0.096 | 64.278
6.5 | 1.177 | 0.01836 | -0.097 | 64.095
7 | 1.22 | 0.01941 | -0.098 | 62.851
7.5 | 1.257 | 0.02031 | -0.099 | 61.879
8 | 1.288 | 0.02134 | -0.1 | 60.382
8.5 | 1.313 | 0.02238 | -0.101 | 58.687
9 | 1.331 | 0.02359 | -0.102 | 56.396
9.5 | 1.339 | 0.0246 | -0.103 | 54.437
10 | 1.338 | 0.02598 | -0.103 | 51.508
10.5 | 1.107 | 0.0716 | -0.053 | 15.457
11 | 1.089 | 0.07815 | -0.049 | 13.929
11.5 | 1.055 | 0.0856 | -0.046 | 12.321
12 | 1.011 | 0.09188 | -0.043 | 11.001
12.5 | 0.957 | 0.09871 | -0.039 | 9.698
13 | 0.896 | 0.11037 | -0.038 | 8.115
13.5 | 0.826 | 0.11998 | -0.036 | 6.886
14 | 0.75 | 0.12985 | -0.036 | 5.777
14.5 | 0.669 | 0.14901 | -0.039 | 4.487

## 30. Re 500k Mach 0.25 (2)
BIGFOIL.COM POLAR EXPORT
NACA67-513 a=0.6
NACA67-513 a=0.6 |  |  |  | Cl Max: | 1.1687 | at alpha= | 14 | deg
XFOIL ncrit=9 |  |  |  | L/D Max: | 96.3046 | at alpha= | 5.5 | deg
Re: | 500000 |  |  | Cd Min: | 0.21049 | at alpha= | 19 | deg
Mach: | 0.25 |  |  | Cl=0 at alpha= | -3.9981 | deg
|  |  |  | @ Cl=0.1, Cd= | 0.014422
|  |  |  | @ Cl=0.4, Cd= | 0.012968
|  |  |  | @ Cl=0.6, Cd= | 0.013517
alpha (deg) | Cl | Cd | Cm | Cl/Cd
-20 | -0.3954 | 0.21042 | -0.0553 | -1.8791
-19.5 | -0.3666 | 0.20318 | -0.0629 | -1.8043
-19 | -0.3423 | 0.19621 | -0.0691 | -1.7446
-18.5 | -0.3259 | 0.18896 | -0.0747 | -1.7247
-18 | -0.3172 | 0.18281 | -0.079 | -1.7351
-17.5 | -0.2936 | 0.17581 | -0.0806 | -1.67
-17 | -0.2776 | 0.17009 | -0.0835 | -1.6321
-16.5 | -0.2632 | 0.16381 | -0.0864 | -1.6067
-16 | -0.2577 | 0.157 | -0.0913 | -1.6414
-15.5 | -0.2417 | 0.14926 | -0.0939 | -1.6193
-15 | -0.2236 | 0.14344 | -0.0962 | -1.5588
-14.5 | -0.2094 | 0.13748 | -0.099 | -1.5231
-14 | -0.2077 | 0.13062 | -0.104 | -1.5901
-13.5 | -0.2009 | 0.12336 | -0.1081 | -1.6286
-13 | -0.1847 | 0.11585 | -0.1096 | -1.5943
-12.5 | -0.1669 | 0.11056 | -0.1114 | -1.5096
-12 | -0.1565 | 0.10453 | -0.1139 | -1.4972
-11.5 | -0.1572 | 0.09707 | -0.1191 | -1.6194
-11 | -0.1552 | 0.08966 | -0.1234 | -1.731
-10.5 | -0.1547 | 0.08193 | -0.1273 | -1.8882
-10 | -0.1515 | 0.07567 | -0.1272 | -2.0021
-9.5 | -0.1505 | 0.06928 | -0.1304 | -2.1723
-9 | -0.1671 | 0.06126 | -0.1356 | -2.7277
-8.5 | -0.1937 | 0.05505 | -0.134 | -3.5186
-8 | -0.2105 | 0.04907 | -0.1307 | -4.2898
-7.5 | -0.216 | 0.04373 | -0.1247 | -4.9394
-7 | -0.2408 | 0.03124 | -0.1161 | -7.7081
-6.5 | -0.2259 | 0.02589 | -0.1099 | -8.7254
-6 | -0.1916 | 0.02217 | -0.1059 | -8.6423
-5.5 | -0.1457 | 0.01905 | -0.1039 | -7.6483
-5 | -0.0993 | 0.0176 | -0.1023 | -5.642
-4.5 | -0.0513 | 0.01686 | -0.1007 | -3.0427
-4 | -0.0002 | 0.01559 | -0.0995 | -0.012829
-3.5 | 0.0518 | 0.0148 | -0.0986 | 3.5
-3 | 0.0946 | 0.01445 | -0.096 | 6.5467
-2.5 | 0.1345 | 0.01424 | -0.093 | 9.4452
-2 | 0.1854 | 0.01377 | -0.0918 | 13.4641
-1 | 0.215 | 0.01159 | -0.0755 | 18.5505
-0.5 | 0.2664 | 0.01183 | -0.0733 | 22.519
0 | 0.3224 | 0.01213 | -0.0719 | 26.5787
0.5 | 0.4734 | 0.01376 | -0.0891 | 34.4041
1 | 0.5318 | 0.01345 | -0.0897 | 39.539
1.5 | 0.5577 | 0.01385 | -0.0843 | 40.2671
2 | 0.6149 | 0.0134 | -0.0844 | 45.8881
2.5 | 0.6827 | 0.0128 | -0.0866 | 53.3359
3 | 0.6923 | 0.01266 | -0.077 | 54.684
3.5 | 0.7607 | 0.01191 | -0.079 | 63.8707
4 | 0.8297 | 0.01067 | -0.0806 | 77.7601
4.5 | 0.8794 | 0.00991 | -0.0785 | 88.7386
5 | 0.9042 | 0.00982 | -0.072 | 92.0774
5.5 | 0.9486 | 0.00985 | -0.0695 | 96.3046
6 | 0.9614 | 0.01132 | -0.0623 | 84.9293
6.5 | 0.9529 | 0.01501 | -0.0542 | 63.4843
7 | 0.9136 | 0.01638 | -0.0377 | 55.7753
7.5 | 0.9022 | 0.01846 | -0.0272 | 48.8732
8 | 0.9114 | 0.02065 | -0.0208 | 44.1356
8.5 | 0.9363 | 0.0223 | -0.0166 | 41.9865
9 | 0.9642 | 0.02391 | -0.013 | 40.3262
9.5 | 0.9902 | 0.02574 | -0.0093 | 38.4693
10 | 1.0086 | 0.02819 | -0.005 | 35.7786
10.5 | 1.0397 | 0.02989 | -0.0023 | 34.7842
11 | 1.0571 | 0.03273 | 0.0017 | 32.2976
11.5 | 1.0853 | 0.03488 | 0.0045 | 31.1153
12 | 1.1098 | 0.03739 | 0.0072 | 29.6817
12.5 | 1.1306 | 0.0407 | 0.0104 | 27.7789
13 | 1.1518 | 0.04369 | 0.0129 | 26.363
13.5 | 1.1663 | 0.0475 | 0.0154 | 24.5537
14 | 1.1687 | 0.05308 | 0.0183 | 22.0177
14.5 | 1.1627 | 0.05963 | 0.0205 | 19.4986
15 | 1.1473 | 0.06757 | 0.0215 | 16.9794
15.5 | 1.12 | 0.07772 | 0.0206 | 14.4107
16 | 1.1027 | 0.08726 | 0.0178 | 12.6369
16.5 | 1.0573 | 0.1028 | 0.0112 | 10.285
17 | 0.9914 | 0.12538 | -0.0017 | 7.9072
17.5 | 0.904 | 0.15947 | -0.0216 | 5.6688
18 | 0.8701 | 0.1807 | -0.0319 | 4.8152
18.5 | 0.8593 | 0.19865 | -0.04 | 4.3257
19 | 0.8638 | 0.21049 | -0.0448 | 4.1038

## 31. Re 500k Mach 0.50 (1)
BIGFOIL.COM POLAR EXPORT
NACA67-513 a=0.6
NACA67-513 a=0.6 |  |  |  | Cl Max: | 1.276 | at alpha= | 7 | deg
JavaFoil+Calcfoil stall+Eppler ext transition |  |  |  | L/D Max: | 115.258 | at alpha= | 4.5 | deg
Re: | 500000 |  |  | Cd Min: | 0.00708 | at alpha= | -0.5 | deg
Mach: | 0.5 |  |  | Cl=0 at alpha= | -3.5357 | deg
|  |  |  | @ Cl=0.1, Cd= | 0.010186
|  |  |  | @ Cl=0.4, Cd= | 0.0077882
|  |  |  | @ Cl=0.6, Cd= | 0.0077403
alpha (deg) | Cl | Cd | Cm | Cl/Cd
-20 | -0.906 | 0.2225 | -0.028 | -4.07
-19.5 | -0.877 | 0.21428 | -0.027 | -4.091
-19 | -0.85 | 0.20819 | -0.027 | -4.082
-18.5 | -0.823 | 0.19964 | -0.028 | -4.122
-18 | -0.796 | 0.20224 | -0.028 | -3.935
-17.5 | -0.769 | 0.18858 | -0.029 | -4.079
-17 | -0.742 | 0.18421 | -0.03 | -4.029
-16.5 | -0.714 | 0.18155 | -0.029 | -3.933
-16 | -0.686 | 0.17311 | -0.029 | -3.964
-15.5 | -0.659 | 0.17165 | -0.029 | -3.84
-15 | -0.632 | 0.16014 | -0.03 | -3.946
-14.5 | -0.605 | 0.15696 | -0.03 | -3.853
-14 | -0.578 | 0.15183 | -0.031 | -3.804
-13.5 | -0.55 | 0.14795 | -0.031 | -3.72
-13 | -0.522 | 0.14282 | -0.03 | -3.654
-12.5 | -0.494 | 0.13528 | -0.03 | -3.654
-12 | -0.467 | 0.13034 | -0.03 | -3.583
-11.5 | -0.44 | 0.12681 | -0.031 | -3.467
-11 | -0.412 | 0.12124 | -0.031 | -3.4
-10.5 | -0.385 | 0.11812 | -0.032 | -3.258
-10 | -0.357 | 0.11225 | -0.03 | -3.179
-9.5 | -0.329 | 0.10833 | -0.03 | -3.039
-9 | -0.302 | 0.10229 | -0.03 | -2.949
-8.5 | -0.274 | 0.10577 | -0.031 | -2.592
-8 | -0.247 | 0.09451 | -0.031 | -2.611
-7.5 | -0.219 | 0.09035 | -0.029 | -2.422
-7 | -0.191 | 0.07545 | -0.03 | -2.537
-6.5 | -0.253 | 0.05245 | -0.03 | -4.82
-6 | -0.237 | 0.04651 | -0.034 | -5.095
-5.5 | -0.2 | 0.04269 | -0.035 | -4.691
-5 | -0.155 | 0.03957 | -0.036 | -3.913
-4.5 | -0.105 | 0.03707 | -0.039 | -2.828
-4 | -0.052 | 0.03487 | -0.04 | -1.486
-3.5 | 0.004 | 0.01053 | -0.084 | 0.342
-3 | 0.072 | 0.01027 | -0.085 | 7.037
-2.5 | 0.142 | 0.01006 | -0.086 | 14.08
-2 | 0.212 | 0.00984 | -0.087 | 21.499
-1.5 | 0.282 | 0.0097 | -0.089 | 29.034
-1 | 0.353 | 0.00954 | -0.09 | 37.015
-0.5 | 0.419 | 0.00708 | -0.09 | 59.16
0 | 0.481 | 0.00751 | -0.091 | 64.146
0.5 | 0.55 | 0.00763 | -0.093 | 72.058
1 | 0.618 | 0.00778 | -0.094 | 79.425
1.5 | 0.687 | 0.00795 | -0.095 | 86.343
2 | 0.755 | 0.00814 | -0.097 | 92.677
2.5 | 0.822 | 0.00835 | -0.098 | 98.451
3 | 0.884 | 0.00861 | -0.099 | 102.713
3.5 | 0.949 | 0.00888 | -0.101 | 106.873
4 | 1.012 | 0.00918 | -0.102 | 110.206
4.5 | 1.072 | 0.00931 | -0.103 | 115.258
5 | 1.131 | 0.01879 | -0.104 | 60.192
5.5 | 1.183 | 0.01986 | -0.106 | 59.547
6 | 1.228 | 0.02101 | -0.107 | 58.445
6.5 | 1.263 | 0.0226 | -0.108 | 55.887
7 | 1.276 | 0.02415 | -0.109 | 52.832
7.5 | 1.036 | 0.05237 | -0.056 | 19.786
8 | 0.903 | 0.06223 | -0.043 | 14.516
8.5 | 0.655 | 0.09115 | -0.042 | 7.181
9 | 0.681 | 0.09393 | -0.043 | 7.252
9.5 | 0.708 | 0.10287 | -0.043 | 6.879
10 | 0.735 | 0.11223 | -0.048 | 6.548
10.5 | 0.761 | 0.11158 | -0.049 | 6.825
11 | 0.789 | 0.12738 | -0.055 | 6.196
11.5 | 0.816 | 0.13527 | -0.055 | 6.029
12 | 0.842 | 0.13859 | -0.056 | 6.074

## 32. Re 500k Mach 0.50 (2)
BIGFOIL.COM POLAR EXPORT
NACA67-513 a=0.6
NACA67-513 a=0.6 |  |  |  | Cl Max: | 1.0453 | at alpha= | 11 | deg
XFOIL ncrit=9 |  |  |  | L/D Max: | 73.6814 | at alpha= | 5.5 | deg
Re: | 500000 |  |  | Cd Min: | 0.22364 | at alpha= | -20 | deg
Mach: | 0.5 |  |  | Cl=0 at alpha= | -3.7033 | deg
|  |  |  | @ Cl=0.1, Cd= | 0.017619
|  |  |  | @ Cl=0.4, Cd= | 0.015985
|  |  |  | @ Cl=0.6, Cd= | 0.015792
alpha (deg) | Cl | Cd | Cm | Cl/Cd
-20 | -0.3834 | 0.22364 | -0.0697 | -1.7144
-19.5 | -0.3634 | 0.21674 | -0.0738 | -1.6767
-19 | -0.3445 | 0.20973 | -0.0776 | -1.6426
-18.5 | -0.329 | 0.2029 | -0.0824 | -1.6215
-18 | -0.3077 | 0.19504 | -0.0857 | -1.5776
-17.5 | -0.287 | 0.18848 | -0.089 | -1.5227
-17 | -0.2675 | 0.18176 | -0.0926 | -1.4717
-16.5 | -0.2497 | 0.17453 | -0.0975 | -1.4307
-16 | -0.2371 | 0.16795 | -0.1023 | -1.4117
-15.5 | -0.2121 | 0.15995 | -0.1046 | -1.326
-15 | -0.1932 | 0.15351 | -0.1076 | -1.2585
-14.5 | -0.1788 | 0.14674 | -0.1121 | -1.2185
-14 | -0.1713 | 0.14033 | -0.1173 | -1.2207
-13.5 | -0.1474 | 0.13194 | -0.1197 | -1.1172
-13 | -0.1271 | 0.12575 | -0.1221 | -1.0107
-12.5 | -0.111 | 0.11947 | -0.1251 | -0.9291
-12 | -0.1073 | 0.11304 | -0.13 | -0.94922
-11.5 | -0.0987 | 0.10619 | -0.1342 | -0.92947
-11 | -0.0859 | 0.09841 | -0.1367 | -0.87288
-10.5 | -0.0641 | 0.09303 | -0.1376 | -0.68903
-10 | -0.0524 | 0.08708 | -0.1401 | -0.60175
-9.5 | -0.0472 | 0.0806 | -0.1433 | -0.58561
-9 | -0.0496 | 0.07336 | -0.1493 | -0.67612
-8.5 | -0.0505 | 0.06551 | -0.1549 | -0.77087
-8 | -0.0609 | 0.05755 | -0.1594 | -1.0582
-7.5 | -0.0887 | 0.05054 | -0.1568 | -1.755
-7 | -0.1113 | 0.04591 | -0.1508 | -2.4243
-6.5 | -0.1142 | 0.04129 | -0.1449 | -2.7658
-6 | -0.1411 | 0.03363 | -0.1349 | -4.1957
-5.5 | -0.1325 | 0.02891 | -0.1268 | -4.5832
-5 | -0.1071 | 0.0242 | -0.1206 | -4.4256
-4.5 | -0.0957 | 0.02254 | -0.111 | -4.2458
-4 | -0.04 | 0.0203 | -0.1085 | -1.9704
-3.5 | 0.0274 | 0.01836 | -0.1079 | 1.4924
-3 | 0.0374 | 0.0181 | -0.0976 | 2.0663
-2.5 | 0.1013 | 0.01714 | -0.0968 | 5.9102
-2 | 0.0971 | 0.01765 | -0.0838 | 5.5014
-1.5 | 0.1628 | 0.01694 | -0.0836 | 9.6104
-1 | 0.1613 | 0.01773 | -0.0714 | 9.0976
0 | 0.2335 | 0.01477 | -0.0591 | 15.8091
1 | 0.4664 | 0.01647 | -0.0756 | 28.3182
3 | 0.6319 | 0.01563 | -0.0581 | 40.4287
4.5 | 0.8517 | 0.01304 | -0.0606 | 65.3144
5 | 0.9073 | 0.01271 | -0.0579 | 71.3847
5.5 | 0.9667 | 0.01312 | -0.0567 | 73.6814
6 | 0.9565 | 0.01668 | -0.0466 | 57.3441
6.5 | 0.9212 | 0.01946 | -0.0317 | 47.3381
7 | 0.8941 | 0.02194 | -0.0181 | 40.7521
8 | 0.9163 | 0.02714 | -0.0041 | 33.762
8.5 | 0.941 | 0.02959 | 0.001 | 31.8013
9 | 0.9605 | 0.03259 | 0.0062 | 29.4722
9.5 | 0.9865 | 0.03541 | 0.0108 | 27.8594
10 | 1.0068 | 0.03884 | 0.0158 | 25.9217
10.5 | 1.0321 | 0.0423 | 0.0201 | 24.3995
11 | 1.0453 | 0.04718 | 0.0246 | 22.1556
11.5 | 1.0447 | 0.05384 | 0.0284 | 19.4038
12 | 1.0288 | 0.06216 | 0.0302 | 16.5508
12.5 | 1.0009 | 0.07258 | 0.0293 | 13.7903
13 | 0.9708 | 0.08447 | 0.0253 | 11.4928
13.5 | 0.9383 | 0.09831 | 0.0182 | 9.5443
14 | 0.9057 | 0.11407 | 0.0085 | 7.9399
14.5 | 0.8768 | 0.13083 | -0.0018 | 6.7018
15 | 0.8552 | 0.14699 | -0.0109 | 5.8181
15.5 | 0.8435 | 0.16204 | -0.019 | 5.2055
16 | 0.8395 | 0.17654 | -0.0267 | 4.7553

## 33. Re 750k Mach 0.00 (1)
BIGFOIL.COM POLAR EXPORT
NACA67-513 a=0.6
NACA67-513 a=0.6 |  |  |  | Cl Max: | 1.386 | at alpha= | 11 | deg
JavaFoil+Calcfoil stall+Eppler ext transition |  |  |  | L/D Max: | 141.528 | at alpha= | 5 | deg
Re: | 750000 |  |  | Cd Min: | 0.00523 | at alpha= | -1 | deg
Mach: | 0 |  |  | Cl=0 at alpha= | -3.5254 | deg
|  |  |  | @ Cl=0.1, Cd= | 0.0083587
|  |  |  | @ Cl=0.4, Cd= | 0.005544
|  |  |  | @ Cl=0.6, Cd= | 0.005908
alpha (deg) | Cl | Cd | Cm | Cl/Cd
-18.5 | -0.484 | 0.18757 | -0.019 | -2.582
-18 | -0.503 | 0.18055 | -0.019 | -2.783
-17.5 | -0.52 | 0.16737 | -0.018 | -3.108
-17 | -0.537 | 0.15865 | -0.018 | -3.388
-16.5 | -0.554 | 0.15093 | -0.019 | -3.672
-16 | -0.57 | 0.14109 | -0.019 | -4.038
-15.5 | -0.584 | 0.13294 | -0.02 | -4.392
-15 | -0.595 | 0.12506 | -0.021 | -4.755
-14.5 | -0.601 | 0.11755 | -0.021 | -5.113
-14 | -0.605 | 0.11052 | -0.022 | -5.476
-13.5 | -0.607 | 0.10437 | -0.023 | -5.815
-13 | -0.605 | 0.09595 | -0.023 | -6.309
-12.5 | -0.6 | 0.09155 | -0.023 | -6.559
-12 | -0.593 | 0.08658 | -0.025 | -6.846
-11.5 | -0.581 | 0.08033 | -0.025 | -7.233
-11 | -0.563 | 0.07562 | -0.026 | -7.449
-10.5 | -0.542 | 0.07057 | -0.027 | -7.682
-10 | -0.518 | 0.0658 | -0.027 | -7.87
-9.5 | -0.491 | 0.06188 | -0.029 | -7.935
-9 | -0.461 | 0.05761 | -0.03 | -8.003
-8.5 | -0.428 | 0.05431 | -0.031 | -7.89
-8 | -0.393 | 0.0506 | -0.032 | -7.771
-7.5 | -0.356 | 0.04768 | -0.033 | -7.461
-7 | -0.316 | 0.04414 | -0.035 | -7.167
-6.5 | -0.275 | 0.04154 | -0.036 | -6.613
-6 | -0.285 | 0.00989 | -0.069 | -28.823
-5.5 | -0.23 | 0.00853 | -0.07 | -26.957
-5 | -0.173 | 0.00888 | -0.071 | -19.515
-4.5 | -0.115 | 0.00862 | -0.072 | -13.393
-4 | -0.056 | 0.00889 | -0.073 | -6.352
-3.5 | 0.003 | 0.00869 | -0.074 | 0.364
-3 | 0.063 | 0.00848 | -0.075 | 7.469
-2.5 | 0.124 | 0.00828 | -0.076 | 14.945
-2 | 0.184 | 0.0081 | -0.077 | 22.764
-1.5 | 0.245 | 0.008 | -0.078 | 30.645
-1 | 0.306 | 0.00523 | -0.079 | 58.572
-0.5 | 0.367 | 0.00543 | -0.08 | 67.656
0 | 0.422 | 0.00562 | -0.081 | 75.068
0.5 | 0.482 | 0.0057 | -0.082 | 84.523
1 | 0.541 | 0.00579 | -0.083 | 93.412
1.5 | 0.601 | 0.00591 | -0.084 | 101.665
2 | 0.66 | 0.00603 | -0.085 | 109.535
2.5 | 0.72 | 0.00616 | -0.086 | 116.793
3 | 0.775 | 0.00633 | -0.087 | 122.383
3.5 | 0.832 | 0.00648 | -0.088 | 128.436
4 | 0.889 | 0.00667 | -0.089 | 133.381
4.5 | 0.945 | 0.00685 | -0.09 | 137.963
5 | 0.999 | 0.00706 | -0.091 | 141.528
5.5 | 1.049 | 0.01485 | -0.092 | 70.63
6 | 1.1 | 0.01546 | -0.093 | 71.112
6.5 | 1.148 | 0.01613 | -0.094 | 71.195
7 | 1.193 | 0.017 | -0.095 | 70.189
7.5 | 1.234 | 0.01774 | -0.096 | 69.562
8 | 1.27 | 0.01854 | -0.097 | 68.505
8.5 | 1.303 | 0.0194 | -0.098 | 67.159
9 | 1.33 | 0.02035 | -0.099 | 65.367
9.5 | 1.353 | 0.02119 | -0.1 | 63.852
10 | 1.37 | 0.02236 | -0.101 | 61.275
10.5 | 1.381 | 0.02334 | -0.102 | 59.186
11 | 1.386 | 0.02472 | -0.102 | 56.064
11.5 | 1.377 | 0.02612 | -0.103 | 52.725
12 | 1.152 | 0.0759 | -0.066 | 15.174
12.5 | 1.126 | 0.08467 | -0.059 | 13.295
13 | 1.1 | 0.09265 | -0.052 | 11.873
13.5 | 1.076 | 0.0986 | -0.053 | 10.917
14 | 1.048 | 0.10522 | -0.053 | 9.959
14.5 | 1.016 | 0.11255 | -0.052 | 9.032
15 | 0.982 | 0.11943 | -0.048 | 8.221
15.5 | 0.946 | 0.12949 | -0.045 | 7.304
16 | 0.91 | 0.13648 | -0.047 | 6.668

## 34. Re 750k Mach 0.00 (2)
BIGFOIL.COM POLAR EXPORT
NACA67-513 a=0.6
NACA67-513 a=0.6 |  |  |  | Cl Max: | 1.3004 | at alpha= | 16.5 | deg
XFOIL ncrit=9 |  |  |  | L/D Max: | 120.571 | at alpha= | 5 | deg
Re: | 750000 |  |  | Cd Min: | 0.13429 | at alpha= | -14.5 | deg
Mach: | 0 |  |  | Cl=0 at alpha= | -4.1086 | deg
|  |  |  | @ Cl=0.1, Cd= | 0.010657
|  |  |  | @ Cl=0.4, Cd= | 0.0081284
|  |  |  | @ Cl=0.6, Cd= | 0.0083546
alpha (deg) | Cl | Cd | Cm | Cl/Cd
-14.5 | -0.2345 | 0.13429 | -0.0917 | -1.7462
-14 | -0.2343 | 0.12597 | -0.0968 | -1.86
-13 | -0.2178 | 0.1108 | -0.1026 | -1.9657
-12.5 | -0.2017 | 0.1057 | -0.1048 | -1.9082
-12 | -0.1902 | 0.09994 | -0.1074 | -1.9031
-11.5 | -0.1942 | 0.09109 | -0.1126 | -2.132
-11 | -0.195 | 0.08294 | -0.1165 | -2.3511
-10.5 | -0.2023 | 0.0739 | -0.121 | -2.7375
-10 | -0.2562 | 0.05774 | -0.1306 | -4.4371
-9.5 | -0.4246 | 0.03422 | -0.1154 | -12.4079
-9 | -0.4236 | 0.02899 | -0.1097 | -14.6119
-8 | -0.3727 | 0.0218 | -0.1024 | -17.0963
-7.5 | -0.3342 | 0.01905 | -0.1001 | -17.5433
-7 | -0.2887 | 0.01716 | -0.0989 | -16.824
-6.5 | -0.2389 | 0.01649 | -0.0983 | -14.4876
-6 | -0.191 | 0.01409 | -0.0976 | -13.5557
-5.5 | -0.1398 | 0.01334 | -0.0973 | -10.4798
-5 | -0.0878 | 0.01273 | -0.0969 | -6.8971
-4.5 | -0.0393 | 0.01185 | -0.0961 | -3.3165
-4 | 0.0109 | 0.01143 | -0.0955 | 0.95363
-3.5 | 0.06 | 0.01092 | -0.0946 | 5.4945
-3 | 0.1117 | 0.01058 | -0.0942 | 10.5577
-2.5 | 0.1638 | 0.01018 | -0.0939 | 16.0904
-2 | 0.2151 | 0.00986 | -0.0934 | 21.8154
-1.5 | 0.2498 | 0.00875 | -0.0902 | 28.5486
-1 | 0.2726 | 0.00743 | -0.0837 | 36.6891
-0.5 | 0.3262 | 0.00755 | -0.0831 | 43.2053
0 | 0.3811 | 0.00778 | -0.0828 | 48.9846
0.5 | 0.4207 | 0.00851 | -0.0781 | 49.436
1 | 0.4707 | 0.00872 | -0.0768 | 53.9794
1.5 | 0.5286 | 0.00853 | -0.0778 | 61.9695
2 | 0.5856 | 0.00841 | -0.0785 | 69.6314
2.5 | 0.6376 | 0.00821 | -0.0781 | 77.6614
3 | 0.6962 | 0.00791 | -0.0789 | 88.0152
3.5 | 0.7503 | 0.00754 | -0.0788 | 99.5093
4 | 0.7891 | 0.00724 | -0.0754 | 108.9917
4.5 | 0.8328 | 0.00713 | -0.0731 | 116.8022
5 | 0.8657 | 0.00718 | -0.0685 | 120.571
5.5 | 0.8772 | 0.00745 | -0.0595 | 117.745
6.5 | 0.8876 | 0.01216 | -0.0451 | 72.9934
7 | 0.9114 | 0.01491 | -0.0427 | 61.1268
7.5 | 0.9105 | 0.01628 | -0.034 | 55.9275
8 | 0.9268 | 0.01773 | -0.0285 | 52.273
8.5 | 0.9559 | 0.01887 | -0.0251 | 50.6571
9 | 0.9863 | 0.02005 | -0.0221 | 49.192
9.5 | 1.0135 | 0.0215 | -0.0188 | 47.1395
10 | 1.0478 | 0.02257 | -0.0167 | 46.4245
10.5 | 1.0735 | 0.02424 | -0.0135 | 44.2863
11 | 1.1051 | 0.02556 | -0.0112 | 43.2355
11.5 | 1.1267 | 0.02763 | -0.0079 | 40.7781
12 | 1.1552 | 0.02928 | -0.0056 | 39.4536
12.5 | 1.1813 | 0.03115 | -0.0033 | 37.923
13 | 1.1978 | 0.03383 | -0.0001 | 35.4064
13.5 | 1.2219 | 0.03603 | 0.002 | 33.9134
14 | 1.2436 | 0.03846 | 0.0041 | 32.3349
14.5 | 1.2508 | 0.0423 | 0.0071 | 29.5697
15 | 1.2698 | 0.04521 | 0.0088 | 28.0867
15.5 | 1.2815 | 0.04894 | 0.0106 | 26.1851
16 | 1.2951 | 0.05262 | 0.0118 | 24.6123
16.5 | 1.3004 | 0.05738 | 0.0129 | 22.6629
17 | 1.2933 | 0.06384 | 0.0138 | 20.2585
17.5 | 1.2801 | 0.07159 | 0.0139 | 17.881
18 | 1.2703 | 0.07944 | 0.0127 | 15.9907
18.5 | 1.2624 | 0.08762 | 0.0103 | 14.4077
19 | 1.2386 | 0.09883 | 0.0063 | 12.5326
19.5 | 1.2114 | 0.11156 | 0.0004 | 10.8587
20 | 1.1847 | 0.12509 | -0.007 | 9.4708

## 35. Re 750k Mach 0.10 (1)
BIGFOIL.COM POLAR EXPORT
NACA67-513 a=0.6
NACA67-513 a=0.6 |  |  |  | Cl Max: | 1.379 | at alpha= | 11 | deg
JavaFoil+Calcfoil stall+Eppler ext transition |  |  |  | L/D Max: | 141.532 | at alpha= | 5 | deg
Re: | 750000 |  |  | Cd Min: | 0.00524 | at alpha= | -1 | deg
Mach: | 0.1 |  |  | Cl=0 at alpha= | -3.525 | deg
|  |  |  | @ Cl=0.1, Cd= | 0.00835
|  |  |  | @ Cl=0.4, Cd= | 0.005486
|  |  |  | @ Cl=0.6, Cd= | 0.005922
alpha (deg) | Cl | Cd | Cm | Cl/Cd
-18 | -0.457 | 0.18855 | -0.019 | -2.426
-17.5 | -0.478 | 0.17363 | -0.019 | -2.753
-17 | -0.498 | 0.16654 | -0.019 | -2.991
-16.5 | -0.518 | 0.15483 | -0.019 | -3.344
-16 | -0.537 | 0.1442 | -0.019 | -3.722
-15.5 | -0.554 | 0.1353 | -0.02 | -4.096
-15 | -0.568 | 0.12672 | -0.02 | -4.484
-14.5 | -0.578 | 0.11992 | -0.021 | -4.819
-14 | -0.585 | 0.11402 | -0.021 | -5.13
-13.5 | -0.59 | 0.10552 | -0.022 | -5.588
-13 | -0.591 | 0.0987 | -0.023 | -5.988
-12.5 | -0.589 | 0.09357 | -0.023 | -6.294
-12 | -0.583 | 0.08792 | -0.024 | -6.636
-11.5 | -0.574 | 0.08146 | -0.025 | -7.048
-11 | -0.558 | 0.07664 | -0.026 | -7.279
-10.5 | -0.538 | 0.07139 | -0.027 | -7.539
-10 | -0.515 | 0.06644 | -0.027 | -7.754
-9.5 | -0.489 | 0.06223 | -0.028 | -7.862
-9 | -0.46 | 0.05839 | -0.03 | -7.882
-8.5 | -0.428 | 0.05429 | -0.031 | -7.888
-8 | -0.393 | 0.05101 | -0.032 | -7.714
-7.5 | -0.356 | 0.04777 | -0.033 | -7.457
-7 | -0.317 | 0.04417 | -0.035 | -7.183
-6.5 | -0.276 | 0.04169 | -0.036 | -6.61
-6 | -0.232 | 0.0395 | -0.036 | -5.875
-5.5 | -0.231 | 0.00854 | -0.07 | -27.018
-5 | -0.174 | 0.00891 | -0.071 | -19.543
-4.5 | -0.116 | 0.00864 | -0.072 | -13.417
-4 | -0.057 | 0.00889 | -0.073 | -6.386
-3.5 | 0.003 | 0.00868 | -0.074 | 0.366
-3 | 0.064 | 0.00847 | -0.075 | 7.513
-2.5 | 0.124 | 0.00827 | -0.076 | 15.037
-2 | 0.185 | 0.00816 | -0.077 | 22.702
-1.5 | 0.246 | 0.00802 | -0.078 | 30.737
-1 | 0.308 | 0.00524 | -0.079 | 58.74
-0.5 | 0.369 | 0.0053 | -0.08 | 69.665
0 | 0.424 | 0.00563 | -0.081 | 75.363
0.5 | 0.484 | 0.00574 | -0.083 | 84.281
1 | 0.544 | 0.00581 | -0.084 | 93.617
1.5 | 0.604 | 0.00593 | -0.085 | 101.875
2 | 0.663 | 0.00605 | -0.086 | 109.641
2.5 | 0.723 | 0.0062 | -0.087 | 116.583
3 | 0.779 | 0.00635 | -0.088 | 122.647
3.5 | 0.836 | 0.00651 | -0.089 | 128.469
4 | 0.894 | 0.00669 | -0.09 | 133.525
4.5 | 0.949 | 0.00688 | -0.091 | 138.045
5 | 1.003 | 0.00709 | -0.092 | 141.532
5.5 | 1.054 | 0.01497 | -0.093 | 70.356
6 | 1.104 | 0.01558 | -0.094 | 70.878
6.5 | 1.153 | 0.01624 | -0.095 | 70.973
7 | 1.198 | 0.01714 | -0.096 | 69.878
7.5 | 1.238 | 0.0179 | -0.097 | 69.153
8 | 1.274 | 0.01872 | -0.097 | 68.042
8.5 | 1.305 | 0.01956 | -0.098 | 66.739
9 | 1.332 | 0.02054 | -0.099 | 64.829
9.5 | 1.353 | 0.02141 | -0.1 | 63.183
10 | 1.368 | 0.02262 | -0.101 | 60.463
10.5 | 1.377 | 0.02378 | -0.102 | 57.9
11 | 1.379 | 0.02503 | -0.103 | 55.077
11.5 | 1.366 | 0.02639 | -0.104 | 51.779
12 | 1.342 | 0.02853 | -0.104 | 47.039
12.5 | 1.106 | 0.08694 | -0.055 | 12.724
13 | 1.079 | 0.0948 | -0.051 | 11.377
13.5 | 1.05 | 0.10014 | -0.052 | 10.488
14 | 1.018 | 0.10651 | -0.052 | 9.557
14.5 | 0.981 | 0.11378 | -0.049 | 8.618
15 | 0.942 | 0.12198 | -0.045 | 7.719
15.5 | 0.902 | 0.13254 | -0.045 | 6.803
16 | 0.861 | 0.13943 | -0.046 | 6.177

## 36. Re 750k Mach 0.10 (2)
BIGFOIL.COM POLAR EXPORT
NACA67-513 a=0.6
NACA67-513 a=0.6 |  |  |  | Cl Max: | 1.2867 | at alpha= | 16 | deg
XFOIL ncrit=9 |  |  |  | L/D Max: | 120.125 | at alpha= | 5 | deg
Re: | 750000 |  |  | Cd Min: | 0.20568 | at alpha= | -20 | deg
Mach: | 0.1 |  |  | Cl=0 at alpha= | -4.1111 | deg
|  |  |  | @ Cl=0.1, Cd= | 0.0107
|  |  |  | @ Cl=0.4, Cd= | 0.0081425
|  |  |  | @ Cl=0.6, Cd= | 0.008408
alpha (deg) | Cl | Cd | Cm | Cl/Cd
-20 | -0.3861 | 0.20568 | -0.0562 | -1.8772
-19.5 | -0.3701 | 0.20002 | -0.0596 | -1.8503
-19 | -0.3549 | 0.19419 | -0.0627 | -1.8276
-18.5 | -0.3448 | 0.18673 | -0.0665 | -1.8465
-18 | -0.3335 | 0.17985 | -0.0702 | -1.8543
-17.5 | -0.3153 | 0.17355 | -0.0725 | -1.8168
-17 | -0.2985 | 0.16821 | -0.0756 | -1.7746
-16.5 | -0.2832 | 0.16193 | -0.0789 | -1.7489
-16 | -0.2792 | 0.1537 | -0.0837 | -1.8165
-15.5 | -0.2653 | 0.14608 | -0.0864 | -1.8161
-15 | -0.2482 | 0.14041 | -0.0891 | -1.7677
-14.5 | -0.2325 | 0.13474 | -0.0921 | -1.7255
-14 | -0.2321 | 0.1265 | -0.0972 | -1.8348
-13.5 | -0.2237 | 0.11889 | -0.1007 | -1.8816
-13 | -0.2145 | 0.11143 | -0.103 | -1.925
-12.5 | -0.1982 | 0.10627 | -0.1052 | -1.8651
-12 | -0.1866 | 0.10047 | -0.1079 | -1.8573
-11.5 | -0.1902 | 0.0917 | -0.1131 | -2.0742
-11 | -0.1902 | 0.08367 | -0.1169 | -2.2732
-10.5 | -0.1958 | 0.0749 | -0.1212 | -2.6142
-10 | -0.2467 | 0.05926 | -0.1308 | -4.163
-9.5 | -0.293 | 0.05029 | -0.1281 | -5.8262
-9 | -0.3252 | 0.04277 | -0.1215 | -7.6035
-8 | -0.366 | 0.0234 | -0.1048 | -15.641
-7.5 | -0.3331 | 0.0198 | -0.1016 | -16.8232
-7 | -0.2893 | 0.01755 | -0.1 | -16.4843
-6.5 | -0.2398 | 0.01665 | -0.0992 | -14.4024
-6 | -0.1917 | 0.01425 | -0.0985 | -13.4526
-5.5 | -0.1401 | 0.01346 | -0.0981 | -10.4086
-5 | -0.0879 | 0.0128 | -0.0977 | -6.8672
-4.5 | -0.0392 | 0.01193 | -0.0968 | -3.2858
-4 | 0.0112 | 0.01149 | -0.0961 | 0.97476
-3.5 | 0.0608 | 0.01098 | -0.0953 | 5.5373
-3 | 0.1126 | 0.01061 | -0.0949 | 10.6126
-2.5 | 0.1651 | 0.01022 | -0.0945 | 16.1546
-2 | 0.2163 | 0.00993 | -0.094 | 21.7825
-1.5 | 0.252 | 0.00886 | -0.0909 | 28.4424
-1 | 0.2739 | 0.00745 | -0.0841 | 36.7651
-0.5 | 0.328 | 0.00757 | -0.0836 | 43.3289
0 | 0.3829 | 0.00784 | -0.0832 | 48.8393
0.5 | 0.4219 | 0.00853 | -0.0784 | 49.4607
1 | 0.4729 | 0.00875 | -0.0771 | 54.0457
1.5 | 0.5316 | 0.00857 | -0.0782 | 62.0303
2 | 0.5866 | 0.00846 | -0.0785 | 69.3381
2.5 | 0.6407 | 0.00825 | -0.0784 | 77.6606
3 | 0.698 | 0.00796 | -0.0789 | 87.6884
3.5 | 0.7539 | 0.00758 | -0.079 | 99.4591
4 | 0.7919 | 0.00727 | -0.0754 | 108.9271
4.5 | 0.8351 | 0.00716 | -0.0729 | 116.6341
5 | 0.8661 | 0.00721 | -0.0678 | 120.1248
5.5 | 0.8775 | 0.00752 | -0.0588 | 116.6888
6 | 0.8745 | 0.00921 | -0.0486 | 94.9511
6.5 | 0.8881 | 0.0124 | -0.0445 | 71.621
7 | 0.9119 | 0.01518 | -0.0422 | 60.0725
7.5 | 0.9097 | 0.0165 | -0.033 | 55.1333
8 | 0.9271 | 0.01795 | -0.0276 | 51.649
8.5 | 0.9561 | 0.01913 | -0.0242 | 49.9791
9 | 0.987 | 0.02031 | -0.0212 | 48.5968
9.5 | 1.0144 | 0.02179 | -0.0179 | 46.5535
10 | 1.0483 | 0.02291 | -0.0156 | 45.7573
10.5 | 1.074 | 0.02462 | -0.0124 | 43.6231
11 | 1.1052 | 0.02602 | -0.01 | 42.475
11.5 | 1.127 | 0.02813 | -0.0067 | 40.064
12 | 1.1545 | 0.02991 | -0.0042 | 38.5991
12.5 | 1.1797 | 0.03191 | -0.0017 | 36.9696
13 | 1.1971 | 0.0346 | 0.0014 | 34.5983
13.5 | 1.2198 | 0.03698 | 0.0037 | 32.9854
14 | 1.2404 | 0.03959 | 0.0058 | 31.3311
14.5 | 1.2448 | 0.04383 | 0.009 | 28.4006
15 | 1.2652 | 0.04671 | 0.0105 | 27.0863
15.5 | 1.2748 | 0.05079 | 0.0123 | 25.0994
16 | 1.2867 | 0.05479 | 0.0134 | 23.4842
16.5 | 1.2867 | 0.06033 | 0.0145 | 21.3277
17 | 1.268 | 0.06854 | 0.0152 | 18.5001
17.5 | 1.2609 | 0.07591 | 0.0144 | 16.6105
18 | 1.2452 | 0.08506 | 0.0123 | 14.6391
18.5 | 1.2309 | 0.09475 | 0.0088 | 12.991
19 | 1.1999 | 0.10791 | 0.0031 | 11.1195
19.5 | 1.1654 | 0.12289 | -0.0048 | 9.4833
20 | 1.1309 | 0.13909 | -0.0144 | 8.1307

## 37. Re 750k Mach 0.25 (1)
BIGFOIL.COM POLAR EXPORT
NACA67-513 a=0.6
NACA67-513 a=0.6 |  |  |  | Cl Max: | 1.342 | at alpha= | 9.5 | deg
JavaFoil+Calcfoil stall+Eppler ext transition |  |  |  | L/D Max: | 141.072 | at alpha= | 5 | deg
Re: | 750000 |  |  | Cd Min: | 0.00516 | at alpha= | -1 | deg
Mach: | 0.25 |  |  | Cl=0 at alpha= | -3.5246 | deg
|  |  |  | @ Cl=0.1, Cd= | 0.0082689
|  |  |  | @ Cl=0.4, Cd= | 0.0054588
|  |  |  | @ Cl=0.6, Cd= | 0.0060313
alpha (deg) | Cl | Cd | Cm | Cl/Cd
-16.5 | -0.102 | 0.20649 | -0.022 | -0.492
-16 | -0.211 | 0.18409 | -0.021 | -1.145
-15.5 | -0.274 | 0.16987 | -0.022 | -1.612
-15 | -0.325 | 0.15473 | -0.022 | -2.101
-14.5 | -0.367 | 0.14303 | -0.022 | -2.568
-14 | -0.405 | 0.13631 | -0.022 | -2.97
-13.5 | -0.438 | 0.1229 | -0.022 | -3.56
-13 | -0.465 | 0.11513 | -0.022 | -4.039
-12.5 | -0.487 | 0.10275 | -0.022 | -4.738
-12 | -0.503 | 0.09451 | -0.023 | -5.319
-11.5 | -0.512 | 0.08988 | -0.024 | -5.698
-11 | -0.511 | 0.08174 | -0.025 | -6.247
-10.5 | -0.503 | 0.07553 | -0.026 | -6.664
-10 | -0.49 | 0.06936 | -0.027 | -7.072
-9.5 | -0.473 | 0.06451 | -0.028 | -7.331
-9 | -0.45 | 0.06013 | -0.029 | -7.491
-8.5 | -0.423 | 0.05607 | -0.03 | -7.552
-8 | -0.393 | 0.05244 | -0.032 | -7.485
-7.5 | -0.358 | 0.04925 | -0.033 | -7.265
-7 | -0.32 | 0.04549 | -0.034 | -7.034
-6.5 | -0.279 | 0.04246 | -0.035 | -6.579
-6 | -0.236 | 0.04004 | -0.036 | -5.897
-5.5 | -0.191 | 0.03787 | -0.037 | -5.04
-5 | -0.178 | 0.00843 | -0.073 | -21.104
-4.5 | -0.119 | 0.00881 | -0.074 | -13.465
-4 | -0.058 | 0.00855 | -0.075 | -6.805
-3.5 | 0.003 | 0.00831 | -0.076 | 0.392
-3 | 0.065 | 0.00813 | -0.077 | 8.025
-2.5 | 0.128 | 0.00838 | -0.078 | 15.224
-2 | 0.19 | 0.0082 | -0.079 | 23.211
-1.5 | 0.253 | 0.00813 | -0.08 | 31.116
-1 | 0.316 | 0.00516 | -0.081 | 61.222
-0.5 | 0.379 | 0.00538 | -0.082 | 70.436
0 | 0.435 | 0.00559 | -0.084 | 77.794
0.5 | 0.497 | 0.00584 | -0.085 | 85.097
1 | 0.558 | 0.00595 | -0.086 | 93.81
1.5 | 0.62 | 0.00607 | -0.087 | 102.037
2 | 0.681 | 0.00621 | -0.088 | 109.697
2.5 | 0.742 | 0.00636 | -0.089 | 116.694
3 | 0.799 | 0.00652 | -0.09 | 122.536
3.5 | 0.858 | 0.00668 | -0.091 | 128.397
4 | 0.917 | 0.00688 | -0.092 | 133.172
4.5 | 0.973 | 0.00708 | -0.093 | 137.426
5 | 1.028 | 0.00729 | -0.094 | 141.072
5.5 | 1.079 | 0.01556 | -0.095 | 69.36
6 | 1.13 | 0.0162 | -0.096 | 69.745
6.5 | 1.178 | 0.01697 | -0.097 | 69.431
7 | 1.221 | 0.01795 | -0.098 | 68.027
7.5 | 1.259 | 0.01879 | -0.099 | 66.983
8 | 1.29 | 0.01978 | -0.1 | 65.238
8.5 | 1.315 | 0.02075 | -0.101 | 63.395
9 | 1.332 | 0.02183 | -0.102 | 61.036
9.5 | 1.342 | 0.02295 | -0.103 | 58.452
10 | 1.341 | 0.02427 | -0.104 | 55.259
10.5 | 1.331 | 0.02568 | -0.104 | 51.825
11 | 1.094 | 0.07435 | -0.057 | 14.714
11.5 | 1.058 | 0.0818 | -0.052 | 12.929
12 | 1.013 | 0.08796 | -0.051 | 11.521
12.5 | 0.958 | 0.0959 | -0.044 | 9.992
13 | 0.896 | 0.10334 | -0.041 | 8.672
13.5 | 0.827 | 0.11405 | -0.04 | 7.248
14 | 0.751 | 0.12288 | -0.041 | 6.109
14.5 | 0.669 | 0.13936 | -0.042 | 4.801

## 38. Re 750k Mach 0.25 (2)
BIGFOIL.COM POLAR EXPORT
NACA67-513 a=0.6
NACA67-513 a=0.6 |  |  |  | Cl Max: | 1.2219 | at alpha= | 15 | deg
XFOIL ncrit=9 |  |  |  | L/D Max: | 116.617 | at alpha= | 5 | deg
Re: | 750000 |  |  | Cd Min: | 0.2305 | at alpha= | 20 | deg
Mach: | 0.25 |  |  | Cl=0 at alpha= | -4.1292 | deg
|  |  |  | @ Cl=0.1, Cd= | 0.011043
|  |  |  | @ Cl=0.4, Cd= | 0.0082674
|  |  |  | @ Cl=0.6, Cd= | 0.0086965
alpha (deg) | Cl | Cd | Cm | Cl/Cd
-20 | -0.3883 | 0.20907 | -0.0571 | -1.8573
-19.5 | -0.3723 | 0.20331 | -0.0603 | -1.8312
-19 | -0.3563 | 0.1973 | -0.0636 | -1.8059
-18.5 | -0.3441 | 0.18979 | -0.0677 | -1.8131
-18 | -0.3322 | 0.18299 | -0.0714 | -1.8154
-17.5 | -0.3126 | 0.17638 | -0.0741 | -1.7723
-17 | -0.2947 | 0.17079 | -0.0773 | -1.7255
-16.5 | -0.2788 | 0.16446 | -0.0807 | -1.6952
-16 | -0.2723 | 0.15658 | -0.0854 | -1.739
-15.5 | -0.2568 | 0.14888 | -0.0885 | -1.7249
-15 | -0.2389 | 0.14297 | -0.0914 | -1.671
-14.5 | -0.2228 | 0.1371 | -0.0944 | -1.6251
-14 | -0.2214 | 0.12919 | -0.0995 | -1.7138
-13.5 | -0.2113 | 0.12176 | -0.1031 | -1.7354
-13 | -0.1971 | 0.11456 | -0.1053 | -1.7205
-12.5 | -0.1807 | 0.10909 | -0.1077 | -1.6564
-12 | -0.1687 | 0.10308 | -0.1106 | -1.6366
-11.5 | -0.1705 | 0.09466 | -0.1158 | -1.8012
-11 | -0.167 | 0.0871 | -0.1193 | -1.9173
-10.5 | -0.1666 | 0.07913 | -0.1231 | -2.1054
-10 | -0.1756 | 0.07122 | -0.1256 | -2.4656
-9.5 | -0.1901 | 0.06236 | -0.1313 | -3.0484
-9 | -0.2241 | 0.05357 | -0.1334 | -4.1833
-8 | -0.2756 | 0.03789 | -0.1226 | -7.2737
-7.5 | -0.2943 | 0.02818 | -0.1141 | -10.4436
-7 | -0.2831 | 0.02116 | -0.1076 | -13.379
-6.5 | -0.2426 | 0.01807 | -0.1049 | -13.4256
-6 | -0.1948 | 0.01544 | -0.1034 | -12.6166
-5.5 | -0.142 | 0.01424 | -0.1027 | -9.9719
-5 | -0.0885 | 0.0134 | -0.1021 | -6.6045
-4.5 | -0.0379 | 0.01246 | -0.101 | -3.0417
-4 | 0.0132 | 0.01184 | -0.1 | 1.1149
-3.5 | 0.0667 | 0.01145 | -0.0994 | 5.8253
-3 | 0.1182 | 0.01082 | -0.0985 | 10.9242
-2.5 | 0.1715 | 0.01051 | -0.0979 | 16.3178
-2 | 0.2214 | 0.01025 | -0.0967 | 21.6
-1.5 | 0.2639 | 0.0094 | -0.0944 | 28.0745
-1 | 0.2819 | 0.00758 | -0.0868 | 37.19
-0.5 | 0.3379 | 0.00778 | -0.0862 | 43.4319
0 | 0.3856 | 0.00807 | -0.0842 | 47.7819
0.5 | 0.4301 | 0.00868 | -0.0802 | 49.5507
1 | 0.4869 | 0.00895 | -0.0793 | 54.4022
1.5 | 0.5464 | 0.00884 | -0.0803 | 61.81
2 | 0.5948 | 0.00872 | -0.0789 | 68.211
2.5 | 0.6589 | 0.00843 | -0.0804 | 78.1613
3 | 0.7102 | 0.0082 | -0.0793 | 86.6098
3.5 | 0.7648 | 0.00783 | -0.0786 | 97.6756
4 | 0.809 | 0.00742 | -0.0757 | 109.0296
4.5 | 0.8434 | 0.00735 | -0.0709 | 114.7483
5 | 0.8653 | 0.00742 | -0.0634 | 116.6173
5.5 | 0.878 | 0.00795 | -0.0545 | 110.4403
6 | 0.8769 | 0.01028 | -0.0454 | 85.3016
6.5 | 0.89 | 0.01371 | -0.0414 | 64.9161
7 | 0.908 | 0.01643 | -0.0375 | 55.2648
7.5 | 0.9051 | 0.01782 | -0.0279 | 50.7912
8 | 0.9276 | 0.01928 | -0.0231 | 48.112
8.5 | 0.9571 | 0.02061 | -0.0195 | 46.4386
9 | 0.9898 | 0.02188 | -0.0164 | 45.2377
9.5 | 1.0182 | 0.02348 | -0.0128 | 43.3646
10 | 1.0469 | 0.02515 | -0.0096 | 41.6262
10.5 | 1.075 | 0.02695 | -0.0063 | 39.8887
11 | 1.0979 | 0.02917 | -0.0027 | 37.638
11.5 | 1.1244 | 0.03128 | 0.0004 | 35.9463
12 | 1.1495 | 0.03356 | 0.0033 | 34.2521
12.5 | 1.1632 | 0.03686 | 0.007 | 31.5572
13 | 1.1869 | 0.03951 | 0.0095 | 30.0405
13.5 | 1.2047 | 0.04278 | 0.0122 | 28.1604
14 | 1.2076 | 0.04762 | 0.0153 | 25.3591
14.5 | 1.2159 | 0.05227 | 0.0176 | 23.2619
15 | 1.2219 | 0.05736 | 0.019 | 21.3023
15.5 | 1.2139 | 0.06436 | 0.02 | 18.8611
16 | 1.2068 | 0.07176 | 0.0195 | 16.8172
16.5 | 1.1816 | 0.08227 | 0.0173 | 14.3625
17 | 1.1487 | 0.09511 | 0.0126 | 12.0776
17.5 | 1.1113 | 0.11005 | 0.0052 | 10.0981
18 | 1.0808 | 0.12524 | -0.0035 | 8.6298
18.5 | 1.0393 | 0.14393 | -0.0149 | 7.2209
19 | 0.8687 | 0.2069 | -0.0454 | 4.1986
19.5 | 0.877 | 0.21605 | -0.05 | 4.0592
20 | 0.8778 | 0.2305 | -0.0567 | 3.8082

## 39. Re 750k Mach 0.50 (1)
BIGFOIL.COM POLAR EXPORT
NACA67-513 a=0.6
NACA67-513 a=0.6 |  |  |  | Cl Max: | 1.278 | at alpha= | 7 | deg
JavaFoil+Calcfoil stall+Eppler ext transition |  |  |  | L/D Max: | 134.076 | at alpha= | 4.5 | deg
Re: | 750000 |  |  | Cd Min: | 0.00598 | at alpha= | -0.5 | deg
Mach: | 0.5 |  |  | Cl=0 at alpha= | -3.5294 | deg
|  |  |  | @ Cl=0.1, Cd= | 0.009162
|  |  |  | @ Cl=0.4, Cd= | 0.0064965
|  |  |  | @ Cl=0.6, Cd= | 0.0065315
alpha (deg) | Cl | Cd | Cm | Cl/Cd
-20 | -0.906 | 0.20935 | -0.028 | -4.328
-19.5 | -0.877 | 0.19681 | -0.027 | -4.455
-19 | -0.85 | 0.19236 | -0.028 | -4.418
-18.5 | -0.823 | 0.187 | -0.028 | -4.401
-18 | -0.796 | 0.18498 | -0.028 | -4.303
-17.5 | -0.769 | 0.17802 | -0.029 | -4.321
-17 | -0.742 | 0.16916 | -0.03 | -4.388
-16.5 | -0.715 | 0.16923 | -0.03 | -4.222
-16 | -0.686 | 0.16139 | -0.029 | -4.252
-15.5 | -0.659 | 0.15532 | -0.029 | -4.244
-15 | -0.632 | 0.14841 | -0.03 | -4.258
-14.5 | -0.605 | 0.14163 | -0.03 | -4.27
-14 | -0.578 | 0.13673 | -0.031 | -4.224
-13.5 | -0.55 | 0.13261 | -0.031 | -4.15
-13 | -0.522 | 0.1294 | -0.03 | -4.034
-12.5 | -0.494 | 0.12409 | -0.03 | -3.984
-12 | -0.467 | 0.11931 | -0.031 | -3.915
-11.5 | -0.44 | 0.11589 | -0.031 | -3.794
-11 | -0.412 | 0.10972 | -0.032 | -3.758
-10.5 | -0.385 | 0.10666 | -0.032 | -3.608
-10 | -0.357 | 0.1027 | -0.031 | -3.476
-9.5 | -0.329 | 0.097 | -0.03 | -3.394
-9 | -0.302 | 0.09436 | -0.031 | -3.198
-8.5 | -0.274 | 0.09785 | -0.031 | -2.803
-8 | -0.247 | 0.08431 | -0.032 | -2.927
-7.5 | -0.219 | 0.08371 | -0.03 | -2.615
-7 | -0.192 | 0.05531 | -0.031 | -3.463
-6.5 | -0.253 | 0.05009 | -0.032 | -5.05
-6 | -0.237 | 0.04432 | -0.036 | -5.353
-5.5 | -0.2 | 0.04092 | -0.037 | -4.9
-5 | -0.155 | 0.038 | -0.039 | -4.081
-4.5 | -0.105 | 0.03528 | -0.043 | -2.981
-4 | -0.064 | 0.00971 | -0.083 | -6.586
-3.5 | 0.004 | 0.00953 | -0.084 | 0.378
-3 | 0.072 | 0.00925 | -0.086 | 7.825
-2.5 | 0.142 | 0.00903 | -0.087 | 15.712
-2 | 0.212 | 0.00886 | -0.088 | 23.912
-1.5 | 0.282 | 0.00768 | -0.089 | 36.705
-1 | 0.353 | 0.0076 | -0.091 | 46.496
-0.5 | 0.422 | 0.00598 | -0.091 | 70.527
0 | 0.485 | 0.0063 | -0.093 | 76.981
0.5 | 0.554 | 0.00643 | -0.094 | 86.086
1 | 0.622 | 0.00658 | -0.095 | 94.535
1.5 | 0.69 | 0.00641 | -0.097 | 107.779
2 | 0.759 | 0.00672 | -0.098 | 112.832
2.5 | 0.827 | 0.00693 | -0.099 | 119.365
3 | 0.888 | 0.00714 | -0.1 | 124.349
3.5 | 0.953 | 0.00737 | -0.101 | 129.372
4 | 1.017 | 0.00763 | -0.103 | 133.269
4.5 | 1.077 | 0.00804 | -0.104 | 134.076
5 | 1.132 | 0.01748 | -0.105 | 64.761
5.5 | 1.184 | 0.01845 | -0.106 | 64.186
6 | 1.229 | 0.01953 | -0.107 | 62.95
6.5 | 1.265 | 0.021 | -0.108 | 60.215
7 | 1.278 | 0.02245 | -0.109 | 56.909
7.5 | 1.248 | 0.02404 | -0.11 | 51.908
8 | 0.904 | 0.0597 | -0.047 | 15.149
8.5 | 0.655 | 0.08406 | -0.044 | 7.789
9 | 0.681 | 0.08653 | -0.044 | 7.874
9.5 | 0.708 | 0.09524 | -0.044 | 7.433
10 | 0.735 | 0.10263 | -0.049 | 7.162
10.5 | 0.762 | 0.10147 | -0.049 | 7.505
11 | 0.789 | 0.11567 | -0.055 | 6.824
11.5 | 0.816 | 0.12104 | -0.055 | 6.738
12 | 0.842 | 0.12436 | -0.056 | 6.769

## 40. Re 750k Mach 0.50 (2)
BIGFOIL.COM POLAR EXPORT
NACA67-513 a=0.6
NACA67-513 a=0.6 |  |  |  | Cl Max: | 1.0773 | at alpha= | 11.5 | deg
XFOIL ncrit=9 |  |  |  | L/D Max: | 93.3867 | at alpha= | 4 | deg
Re: | 750000 |  |  | Cd Min: | 0.2258 | at alpha= | -20 | deg
Mach: | 0.5 |  |  | Cl=0 at alpha= | -4.1895 | deg
|  |  |  | @ Cl=0.1, Cd= | 0.012915
|  |  |  | @ Cl=0.4, Cd= | 0.0092602
|  |  |  | @ Cl=0.6, Cd= | 0.010021
alpha (deg) | Cl | Cd | Cm | Cl/Cd
-20 | -0.4048 | 0.2258 | -0.0614 | -1.7927
-19.5 | -0.3838 | 0.21869 | -0.0658 | -1.755
-19 | -0.3637 | 0.21134 | -0.07 | -1.7209
-18.5 | -0.3467 | 0.20364 | -0.0746 | -1.7025
-18 | -0.3269 | 0.19598 | -0.079 | -1.668
-17.5 | -0.3041 | 0.18899 | -0.0826 | -1.6091
-17 | -0.2831 | 0.18228 | -0.0866 | -1.5531
-16.5 | -0.2648 | 0.17483 | -0.0909 | -1.5146
-16 | -0.2498 | 0.16746 | -0.0956 | -1.4917
-15.5 | -0.2275 | 0.1598 | -0.0989 | -1.4237
-15 | -0.2072 | 0.15315 | -0.1025 | -1.3529
-14.5 | -0.1884 | 0.14624 | -0.1064 | -1.2883
-14 | -0.1811 | 0.13881 | -0.1118 | -1.3047
-13.5 | -0.1601 | 0.13098 | -0.1145 | -1.2223
-13 | -0.1408 | 0.12474 | -0.1174 | -1.1287
-12.5 | -0.1231 | 0.11839 | -0.1207 | -1.0398
-12 | -0.117 | 0.11119 | -0.126 | -1.0523
-11.5 | -0.1058 | 0.10391 | -0.1299 | -1.0182
-11 | -0.0957 | 0.09617 | -0.1328 | -0.99511
-10.5 | -0.0776 | 0.0905 | -0.1345 | -0.85746
-10 | -0.0631 | 0.08494 | -0.1368 | -0.74288
-9.5 | -0.0556 | 0.07842 | -0.1398 | -0.709
-9 | -0.0561 | 0.07051 | -0.1456 | -0.79563
-8.5 | -0.0568 | 0.06264 | -0.1502 | -0.90677
-7.5 | -0.111 | 0.04509 | -0.1535 | -2.4617
-7 | -0.134 | 0.03957 | -0.1475 | -3.3864
-6.5 | -0.1434 | 0.03316 | -0.1413 | -4.3245
-6 | -0.1425 | 0.02701 | -0.134 | -5.2758
-5.5 | -0.1307 | 0.02177 | -0.1266 | -6.0037
-5 | -0.0919 | 0.01838 | -0.1219 | -5
-4.5 | -0.0362 | 0.01575 | -0.1195 | -2.2984
-4 | 0.0221 | 0.0143 | -0.1175 | 1.5455
-3.5 | 0.0754 | 0.01317 | -0.1149 | 5.7251
-3 | 0.1333 | 0.01257 | -0.1131 | 10.6046
-2.5 | 0.1905 | 0.01177 | -0.1113 | 16.1852
-2 | 0.2444 | 0.01148 | -0.1091 | 21.2892
-1.5 | 0.2917 | 0.01136 | -0.1057 | 25.6778
-1 | 0.3383 | 0.01042 | -0.1026 | 32.4664
0 | 0.3905 | 0.00921 | -0.0867 | 42.3996
0.5 | 0.4492 | 0.00952 | -0.0845 | 47.1849
1 | 0.5108 | 0.01013 | -0.0817 | 50.4245
1.5 | 0.5371 | 0.01024 | -0.0744 | 52.4512
2 | 0.609 | 0.00999 | -0.076 | 60.961
3 | 0.7264 | 0.00947 | -0.0731 | 76.7054
3.5 | 0.7633 | 0.00921 | -0.0671 | 82.8773
4 | 0.8162 | 0.00874 | -0.0638 | 93.3867
5 | 0.8763 | 0.0094 | -0.0494 | 93.2234
5.5 | 0.8905 | 0.01123 | -0.0411 | 79.2965
6 | 0.8891 | 0.01523 | -0.0336 | 58.3782
6.5 | 0.8967 | 0.01914 | -0.0281 | 46.8495
7 | 0.8923 | 0.02151 | -0.0184 | 41.483
7.5 | 0.9089 | 0.02353 | -0.0116 | 38.6273
8 | 0.9392 | 0.02537 | -0.0066 | 37.0201
8.5 | 0.9683 | 0.02752 | -0.0018 | 35.1853
9 | 0.993 | 0.03012 | 0.0033 | 32.9681
9.5 | 1.0195 | 0.03283 | 0.008 | 31.0539
10 | 1.0391 | 0.03616 | 0.0131 | 28.7362
10.5 | 1.0603 | 0.03968 | 0.0179 | 26.7213
11 | 1.0743 | 0.0441 | 0.0226 | 24.3605
11.5 | 1.0773 | 0.05002 | 0.0271 | 21.5374
12 | 1.0635 | 0.05794 | 0.0298 | 18.3552
12.5 | 1.0379 | 0.06776 | 0.0299 | 15.3173
13 | 1.0114 | 0.07877 | 0.027 | 12.8399
13.5 | 0.9768 | 0.09238 | 0.0207 | 10.5737
14 | 0.9413 | 0.10799 | 0.0114 | 8.7165
14.5 | 0.9076 | 0.12521 | 0.0007 | 7.2486
15 | 0.8765 | 0.14298 | -0.0093 | 6.1302
15.5 | 0.8575 | 0.15912 | -0.0182 | 5.389
16 | 0.8511 | 0.17315 | -0.0258 | 4.9154
16.5 | 0.8532 | 0.18553 | -0.0325 | 4.5987

## 41. Re 1M Mach 0.00 (1)
BIGFOIL.COM POLAR EXPORT
NACA67-513 a=0.6
NACA67-513 a=0.6 |  |  |  | Cl Max: | 1.388 | at alpha= | 11 | deg
JavaFoil+Calcfoil stall+Eppler ext transition |  |  |  | L/D Max: | 154.184 | at alpha= | 5 | deg
Re: | 1000000 |  |  | Cd Min: | 0.00483 | at alpha= | -1 | deg
Mach: | 0 |  |  | Cl=0 at alpha= | -3.525 | deg
|  |  |  | @ Cl=0.1, Cd= | 0.0078087
|  |  |  | @ Cl=0.4, Cd= | 0.0049768
|  |  |  | @ Cl=0.6, Cd= | 0.005344
alpha (deg) | Cl | Cd | Cm | Cl/Cd
-18.5 | -0.485 | 0.18239 | -0.019 | -2.657
-18 | -0.503 | 0.17586 | -0.02 | -2.859
-17.5 | -0.521 | 0.16644 | -0.019 | -3.127
-17 | -0.538 | 0.15209 | -0.019 | -3.535
-16.5 | -0.554 | 0.14436 | -0.02 | -3.841
-16 | -0.57 | 0.13713 | -0.02 | -4.157
-15.5 | -0.584 | 0.12878 | -0.021 | -4.536
-15 | -0.595 | 0.11969 | -0.022 | -4.971
-14.5 | -0.601 | 0.11225 | -0.022 | -5.357
-14 | -0.606 | 0.10735 | -0.023 | -5.641
-13.5 | -0.607 | 0.09958 | -0.024 | -6.098
-13 | -0.606 | 0.09415 | -0.024 | -6.434
-12.5 | -0.601 | 0.08954 | -0.024 | -6.711
-12 | -0.593 | 0.08407 | -0.025 | -7.056
-11.5 | -0.581 | 0.07865 | -0.026 | -7.392
-11 | -0.564 | 0.0736 | -0.027 | -7.66
-10.5 | -0.543 | 0.06827 | -0.028 | -7.951
-10 | -0.518 | 0.06416 | -0.029 | -8.08
-9.5 | -0.492 | 0.06049 | -0.03 | -8.128
-9 | -0.462 | 0.05633 | -0.031 | -8.195
-8.5 | -0.429 | 0.05303 | -0.032 | -8.091
-8 | -0.394 | 0.04918 | -0.034 | -8.013
-7.5 | -0.357 | 0.04572 | -0.035 | -7.802
-7 | -0.319 | 0.04129 | -0.04 | -7.728
-6.5 | -0.339 | 0.00839 | -0.068 | -40.386
-6 | -0.285 | 0.0088 | -0.069 | -32.437
-5.5 | -0.23 | 0.00853 | -0.07 | -27
-5 | -0.173 | 0.00831 | -0.071 | -20.87
-4.5 | -0.115 | 0.00852 | -0.072 | -13.549
-4 | -0.057 | 0.00831 | -0.073 | -6.804
-3.5 | 0.003 | 0.00808 | -0.074 | 0.391
-3 | 0.063 | 0.00793 | -0.075 | 7.983
-2.5 | 0.124 | 0.00773 | -0.076 | 16.016
-2 | 0.184 | 0.00754 | -0.077 | 24.453
-1.5 | 0.245 | 0.00743 | -0.078 | 33.019
-1 | 0.307 | 0.00483 | -0.079 | 63.539
-0.5 | 0.367 | 0.00489 | -0.08 | 75.2
0 | 0.424 | 0.00504 | -0.081 | 84.018
0.5 | 0.483 | 0.00515 | -0.082 | 93.921
1 | 0.543 | 0.00523 | -0.084 | 103.9
1.5 | 0.603 | 0.00535 | -0.085 | 112.708
2 | 0.662 | 0.0056 | -0.086 | 118.206
2.5 | 0.722 | 0.00572 | -0.087 | 126.077
3 | 0.777 | 0.00587 | -0.088 | 132.427
3.5 | 0.834 | 0.00602 | -0.089 | 138.662
4 | 0.891 | 0.00616 | -0.09 | 144.654
4.5 | 0.947 | 0.00632 | -0.091 | 149.976
5 | 1.001 | 0.00649 | -0.092 | 154.184
5.5 | 1.05 | 0.01416 | -0.092 | 74.128
6 | 1.101 | 0.01474 | -0.093 | 74.669
6.5 | 1.149 | 0.01537 | -0.094 | 74.792
7 | 1.194 | 0.01609 | -0.095 | 74.211
7.5 | 1.235 | 0.01683 | -0.096 | 73.398
8 | 1.272 | 0.01758 | -0.097 | 72.349
8.5 | 1.304 | 0.01837 | -0.098 | 70.971
9 | 1.332 | 0.01928 | -0.099 | 69.063
9.5 | 1.354 | 0.02005 | -0.1 | 67.53
10 | 1.371 | 0.02106 | -0.101 | 65.103
10.5 | 1.383 | 0.02216 | -0.102 | 62.4
11 | 1.388 | 0.02343 | -0.102 | 59.237
11.5 | 1.38 | 0.02472 | -0.103 | 55.821
12 | 1.366 | 0.02593 | -0.104 | 52.678
12.5 | 1.341 | 0.02792 | -0.104 | 48.038
13 | 1.106 | 0.08877 | -0.06 | 12.464
13.5 | 1.081 | 0.09466 | -0.059 | 11.421
14 | 1.051 | 0.10042 | -0.058 | 10.47
14.5 | 1.019 | 0.10744 | -0.056 | 9.486
15 | 0.984 | 0.11588 | -0.053 | 8.489
15.5 | 0.947 | 0.12523 | -0.05 | 7.566
16 | 0.912 | 0.13005 | -0.052 | 7.01

## 42. Re 1M Mach 0.00 (2)
BIGFOIL.COM POLAR EXPORT
NACA67-513 a=0.6
NACA67-513 a=0.6 |  |  |  | Cl Max: | 1.3541 | at alpha= | 17.5 | deg
XFOIL ncrit=9 |  |  |  | L/D Max: | 136.731 | at alpha= | 4.5 | deg
Re: | 1000000 |  |  | Cd Min: | 0.13421 | at alpha= | -15 | deg
Mach: | 0 |  |  | Cl=0 at alpha= | -4.0737 | deg
|  |  |  | @ Cl=0.1, Cd= | 0.0092863
|  |  |  | @ Cl=0.4, Cd= | 0.0062524
|  |  |  | @ Cl=0.6, Cd= | 0.0066036
alpha (deg) | Cl | Cd | Cm | Cl/Cd
-15 | -0.2078 | 0.13421 | -0.0739 | -1.5483
-14.5 | -0.1979 | 0.12739 | -0.0774 | -1.5535
-14 | -0.2357 | 0.12464 | -0.0944 | -1.891
-13.5 | -0.221 | 0.11906 | -0.0972 | -1.8562
-13 | -0.2103 | 0.11263 | -0.1002 | -1.8672
-12.5 | -0.21 | 0.10388 | -0.1049 | -2.0216
-12 | -0.2081 | 0.09541 | -0.1087 | -2.1811
-11.5 | -0.2159 | 0.0864 | -0.112 | -2.4988
-11 | -0.2085 | 0.08075 | -0.1145 | -2.582
-10 | -0.5166 | 0.02807 | -0.1097 | -18.404
-9.5 | -0.4956 | 0.02501 | -0.1058 | -19.8161
-9 | -0.4705 | 0.02154 | -0.1022 | -21.8431
-8.5 | -0.4352 | 0.0188 | -0.0997 | -23.1489
-8 | -0.3918 | 0.01699 | -0.0982 | -23.0606
-7.5 | -0.3485 | 0.01447 | -0.0968 | -24.0843
-7 | -0.2989 | 0.01359 | -0.0963 | -21.9941
-6.5 | -0.2476 | 0.01309 | -0.0961 | -18.9152
-6 | -0.1963 | 0.01234 | -0.0958 | -15.9076
-5.5 | -0.1477 | 0.01126 | -0.0949 | -13.1172
-5 | -0.0961 | 0.01076 | -0.0946 | -8.9312
-4.5 | -0.0428 | 0.01043 | -0.0946 | -4.1035
-4 | 0.0074 | 0.00979 | -0.0939 | 0.75587
-3.5 | 0.0602 | 0.00958 | -0.0938 | 6.2839
-3 | 0.1117 | 0.0092 | -0.0934 | 12.1413
-2.5 | 0.1647 | 0.00895 | -0.0933 | 18.4022
-2 | 0.2175 | 0.00862 | -0.0931 | 25.232
-1.5 | 0.2635 | 0.00782 | -0.0919 | 33.6957
-1 | 0.2852 | 0.00611 | -0.0858 | 46.6776
-0.5 | 0.3369 | 0.00613 | -0.085 | 54.9592
0 | 0.3918 | 0.00621 | -0.085 | 63.0918
0.5 | 0.444 | 0.00648 | -0.0838 | 68.5185
1 | 0.495 | 0.00686 | -0.0824 | 72.1574
1.5 | 0.5492 | 0.00677 | -0.0826 | 81.1226
2 | 0.6072 | 0.00658 | -0.0835 | 92.2796
2.5 | 0.6615 | 0.00646 | -0.0835 | 102.3994
3 | 0.7174 | 0.00628 | -0.0839 | 114.2357
3.5 | 0.765 | 0.00613 | -0.0824 | 124.7961
4 | 0.8113 | 0.00612 | -0.0807 | 132.5654
4.5 | 0.8532 | 0.00624 | -0.0782 | 136.7308
5 | 0.8738 | 0.00653 | -0.071 | 133.8132
6 | 0.836 | 0.00924 | -0.0424 | 90.4762
6.5 | 0.855 | 0.01175 | -0.0386 | 72.766
7 | 0.8883 | 0.01413 | -0.0378 | 62.8662
7.5 | 0.9179 | 0.01581 | -0.0354 | 58.0582
8 | 0.9392 | 0.01683 | -0.0304 | 55.8051
8.5 | 0.97 | 0.01783 | -0.0272 | 54.4027
9 | 1.002 | 0.01888 | -0.0244 | 53.072
9.5 | 1.0356 | 0.0199 | -0.0219 | 52.0402
10 | 1.065 | 0.02122 | -0.019 | 50.1885
10.5 | 1.0985 | 0.02233 | -0.0168 | 49.1939
11 | 1.1267 | 0.02382 | -0.014 | 47.3006
11.5 | 1.1582 | 0.02515 | -0.0118 | 46.0517
12 | 1.1787 | 0.02729 | -0.0083 | 43.1916
12.5 | 1.2094 | 0.02875 | -0.0064 | 42.0661
13 | 1.2369 | 0.03047 | -0.0042 | 40.594
13.5 | 1.2512 | 0.03328 | -0.0008 | 37.5962
14 | 1.2764 | 0.03533 | 0.0011 | 36.1279
14.5 | 1.2984 | 0.03771 | 0.0032 | 34.4312
15 | 1.319 | 0.04026 | 0.0051 | 32.762
15.5 | 1.3208 | 0.04467 | 0.008 | 29.5679
16 | 1.3343 | 0.04817 | 0.0097 | 27.6998
16.5 | 1.3438 | 0.05226 | 0.0111 | 25.7137
17 | 1.3484 | 0.05709 | 0.0123 | 23.6188
17.5 | 1.3541 | 0.06201 | 0.0127 | 21.8368
18 | 1.3499 | 0.06848 | 0.0127 | 19.7123
18.5 | 1.3435 | 0.07566 | 0.0116 | 17.7571
19 | 1.3228 | 0.08538 | 0.0093 | 15.4931
19.5 | 1.2826 | 0.09904 | 0.0047 | 12.9503
20 | 1.2627 | 0.11041 | -0.0007 | 11.4365

## 43. Re 1M Mach 0.10 (1)
BIGFOIL.COM POLAR EXPORT
NACA67-513 a=0.6
NACA67-513 a=0.6 |  |  |  | Cl Max: | 1.38 | at alpha= | 11 | deg
JavaFoil+Calcfoil stall+Eppler ext transition |  |  |  | L/D Max: | 153.927 | at alpha= | 5 | deg
Re: | 1000000 |  |  | Cd Min: | 0.00485 | at alpha= | -1 | deg
Mach: | 0.1 |  |  | Cl=0 at alpha= | -3.525 | deg
|  |  |  | @ Cl=0.1, Cd= | 0.0078
|  |  |  | @ Cl=0.4, Cd= | 0.0049879
|  |  |  | @ Cl=0.6, Cd= | 0.005357
alpha (deg) | Cl | Cd | Cm | Cl/Cd
-18 | -0.458 | 0.18251 | -0.02 | -2.508
-17.5 | -0.478 | 0.17069 | -0.02 | -2.802
-17 | -0.498 | 0.15499 | -0.019 | -3.215
-16.5 | -0.518 | 0.14985 | -0.019 | -3.456
-16 | -0.537 | 0.13785 | -0.02 | -3.895
-15.5 | -0.555 | 0.12992 | -0.021 | -4.268
-15 | -0.568 | 0.12152 | -0.021 | -4.678
-14.5 | -0.578 | 0.11614 | -0.022 | -4.979
-14 | -0.585 | 0.10999 | -0.022 | -5.322
-13.5 | -0.59 | 0.10266 | -0.023 | -5.747
-13 | -0.591 | 0.09609 | -0.024 | -6.155
-12.5 | -0.589 | 0.09017 | -0.024 | -6.535
-12 | -0.584 | 0.08499 | -0.025 | -6.869
-11.5 | -0.575 | 0.07912 | -0.026 | -7.261
-11 | -0.558 | 0.074 | -0.027 | -7.544
-10.5 | -0.539 | 0.06908 | -0.028 | -7.799
-10 | -0.516 | 0.06481 | -0.028 | -7.957
-9.5 | -0.49 | 0.06062 | -0.03 | -8.082
-9 | -0.461 | 0.05699 | -0.031 | -8.085
-8.5 | -0.429 | 0.05281 | -0.032 | -8.122
-8 | -0.394 | 0.04946 | -0.033 | -7.97
-7.5 | -0.357 | 0.04607 | -0.035 | -7.752
-7 | -0.32 | 0.04151 | -0.04 | -7.703
-6.5 | -0.339 | 0.0097 | -0.068 | -34.982
-6 | -0.286 | 0.00822 | -0.069 | -34.829
-5.5 | -0.231 | 0.00855 | -0.07 | -27.021
-5 | -0.174 | 0.00833 | -0.071 | -20.912
-4.5 | -0.116 | 0.00855 | -0.072 | -13.559
-4 | -0.057 | 0.0083 | -0.073 | -6.845
-3.5 | 0.003 | 0.00812 | -0.075 | 0.391
-3 | 0.064 | 0.00792 | -0.076 | 8.029
-2.5 | 0.124 | 0.00772 | -0.077 | 16.111
-2 | 0.185 | 0.0076 | -0.078 | 24.378
-1.5 | 0.246 | 0.00752 | -0.079 | 32.786
-1 | 0.308 | 0.00485 | -0.08 | 63.497
-0.5 | 0.369 | 0.00489 | -0.081 | 75.497
0 | 0.426 | 0.00507 | -0.082 | 83.877
0.5 | 0.486 | 0.00516 | -0.083 | 94.212
1 | 0.546 | 0.00524 | -0.084 | 104.061
1.5 | 0.606 | 0.00537 | -0.085 | 112.861
2 | 0.665 | 0.0055 | -0.086 | 121.046
2.5 | 0.725 | 0.00564 | -0.087 | 128.638
3 | 0.781 | 0.00591 | -0.088 | 132.115
3.5 | 0.838 | 0.00603 | -0.089 | 139.038
4 | 0.896 | 0.00608 | -0.09 | 147.335
4.5 | 0.952 | 0.00636 | -0.091 | 149.598
5 | 1.006 | 0.00653 | -0.092 | 153.927
5.5 | 1.054 | 0.01427 | -0.093 | 73.885
6 | 1.105 | 0.01487 | -0.094 | 74.324
6.5 | 1.154 | 0.01548 | -0.095 | 74.551
7 | 1.199 | 0.01622 | -0.096 | 73.89
7.5 | 1.239 | 0.01695 | -0.097 | 73.091
8 | 1.275 | 0.01774 | -0.098 | 71.892
8.5 | 1.307 | 0.01853 | -0.099 | 70.5
9 | 1.333 | 0.01946 | -0.099 | 68.5
9.5 | 1.354 | 0.02031 | -0.1 | 66.67
10 | 1.369 | 0.02132 | -0.101 | 64.23
10.5 | 1.378 | 0.02249 | -0.102 | 61.271
11 | 1.38 | 0.02372 | -0.103 | 58.189
11.5 | 1.369 | 0.02503 | -0.104 | 54.692
12 | 1.349 | 0.02654 | -0.104 | 50.84
12.5 | 1.154 | 0.06716 | -0.08 | 17.185
13 | 1.082 | 0.09078 | -0.056 | 11.922
13.5 | 1.053 | 0.09708 | -0.056 | 10.851
14 | 1.021 | 0.10263 | -0.057 | 9.946
14.5 | 0.983 | 0.10951 | -0.053 | 8.973
15 | 0.943 | 0.11923 | -0.05 | 7.91
15.5 | 0.903 | 0.12792 | -0.05 | 7.06
16 | 0.862 | 0.13326 | -0.051 | 6.472

## 44. Re 1M Mach 0.10 (2)
BIGFOIL.COM POLAR EXPORT
NACA67-513 a=0.6
NACA67-513 a=0.6 |  |  |  | Cl Max: | 1.3382 | at alpha= | 17.5 | deg
XFOIL ncrit=9 |  |  |  | L/D Max: | 136.789 | at alpha= | 4.5 | deg
Re: | 1000000 |  |  | Cd Min: | 0.12516 | at alpha= | -14 | deg
Mach: | 0.1 |  |  | Cl=0 at alpha= | -4.0792 | deg
|  |  |  | @ Cl=0.1, Cd= | 0.0093207
|  |  |  | @ Cl=0.4, Cd= | 0.0062617
|  |  |  | @ Cl=0.6, Cd= | 0.0066442
alpha (deg) | Cl | Cd | Cm | Cl/Cd
-14 | -0.2333 | 0.12516 | -0.0948 | -1.864
-13.5 | -0.2183 | 0.11958 | -0.0976 | -1.8256
-13 | -0.2074 | 0.11315 | -0.1006 | -1.833
-12.5 | -0.2066 | 0.10446 | -0.1054 | -1.9778
-12 | -0.2041 | 0.0961 | -0.1091 | -2.1238
-11.5 | -0.2103 | 0.0873 | -0.1123 | -2.4089
-11 | -0.2019 | 0.08174 | -0.1147 | -2.47
-10.5 | -0.201 | 0.07508 | -0.1177 | -2.6771
-10 | -0.2059 | 0.06793 | -0.1215 | -3.0311
-9.5 | -0.2616 | 0.05543 | -0.1272 | -4.7195
-9 | -0.4591 | 0.02363 | -0.1054 | -19.4287
-8.5 | -0.4325 | 0.01976 | -0.1016 | -21.8877
-8 | -0.392 | 0.01748 | -0.0996 | -22.4256
-7.5 | -0.3487 | 0.01499 | -0.0981 | -23.2622
-7 | -0.3 | 0.01379 | -0.0974 | -21.7549
-6.5 | -0.2484 | 0.01327 | -0.097 | -18.7189
-6 | -0.1969 | 0.01246 | -0.0967 | -15.8026
-5.5 | -0.1474 | 0.0114 | -0.0959 | -12.9298
-5 | -0.096 | 0.01082 | -0.0955 | -8.8725
-4.5 | -0.0425 | 0.01047 | -0.0953 | -4.0592
-4 | 0.008 | 0.00984 | -0.0947 | 0.81301
-3.5 | 0.0609 | 0.0096 | -0.0945 | 6.3438
-3 | 0.1127 | 0.00923 | -0.0941 | 12.2102
-2.5 | 0.1661 | 0.00899 | -0.094 | 18.4761
-2 | 0.2191 | 0.00864 | -0.0937 | 25.3588
-1.5 | 0.2659 | 0.00789 | -0.0926 | 33.7009
-1 | 0.2868 | 0.00614 | -0.0863 | 46.7101
-0.5 | 0.3385 | 0.00615 | -0.0854 | 55.0407
0 | 0.3938 | 0.00623 | -0.0854 | 63.2103
0.5 | 0.4466 | 0.0065 | -0.0843 | 68.7077
1 | 0.4969 | 0.00688 | -0.0827 | 72.2238
1.5 | 0.5518 | 0.0068 | -0.083 | 81.1471
2 | 0.6106 | 0.00661 | -0.0839 | 92.3752
2.5 | 0.6647 | 0.00648 | -0.0839 | 102.5772
3 | 0.7206 | 0.00631 | -0.0841 | 114.1997
3.5 | 0.7684 | 0.00616 | -0.0826 | 124.7403
4 | 0.8147 | 0.00614 | -0.0808 | 132.6873
4.5 | 0.8563 | 0.00626 | -0.0782 | 136.7891
5 | 0.874 | 0.00656 | -0.0703 | 133.2317
5.5 | 0.8521 | 0.00763 | -0.0547 | 111.6776
6 | 0.8365 | 0.0094 | -0.0418 | 88.9894
6.5 | 0.8559 | 0.01197 | -0.0381 | 71.5038
7 | 0.8891 | 0.01436 | -0.0372 | 61.915
7.5 | 0.9171 | 0.016 | -0.0344 | 57.3188
8 | 0.9395 | 0.01705 | -0.0295 | 55.1026
8.5 | 0.9709 | 0.01805 | -0.0264 | 53.7895
9 | 1.002 | 0.01919 | -0.0234 | 52.2147
9.5 | 1.0365 | 0.02019 | -0.021 | 51.3373
10 | 1.0661 | 0.02153 | -0.018 | 49.517
10.5 | 1.0992 | 0.02271 | -0.0157 | 48.4016
11 | 1.1274 | 0.02424 | -0.0128 | 46.5099
11.5 | 1.1586 | 0.02564 | -0.0105 | 45.1872
12 | 1.1796 | 0.02779 | -0.0071 | 42.4469
12.5 | 1.2088 | 0.02941 | -0.0048 | 41.1017
13 | 1.2362 | 0.03122 | -0.0026 | 39.5964
13.5 | 1.2513 | 0.03404 | 0.0007 | 36.7597
14 | 1.2746 | 0.03631 | 0.0029 | 35.1033
14.5 | 1.2953 | 0.03889 | 0.005 | 33.3068
15 | 1.3121 | 0.04188 | 0.0071 | 31.33
15.5 | 1.3096 | 0.04688 | 0.0102 | 27.9352
16 | 1.3276 | 0.05008 | 0.0115 | 26.5096
16.5 | 1.3336 | 0.05473 | 0.0129 | 24.3669
17 | 1.3355 | 0.06007 | 0.0138 | 22.2324
17.5 | 1.3382 | 0.0656 | 0.014 | 20.3994
18 | 1.3295 | 0.07299 | 0.0134 | 18.2148
18.5 | 1.3111 | 0.08226 | 0.0114 | 15.9385
19 | 1.2862 | 0.09331 | 0.0079 | 13.7842
19.5 | 1.2433 | 0.10826 | 0.0015 | 11.4844
20 | 1.2215 | 0.12073 | -0.0051 | 10.1176

## 45. Re 1M Mach 0.25 (1)
BIGFOIL.COM POLAR EXPORT
NACA67-513 a=0.6
NACA67-513 a=0.6 |  |  |  | Cl Max: | 1.343 | at alpha= | 9.5 | deg
JavaFoil+Calcfoil stall+Eppler ext transition |  |  |  | L/D Max: | 156.385 | at alpha= | 5 | deg
Re: | 1000000 |  |  | Cd Min: | 0.00492 | at alpha= | -1 | deg
Mach: | 0.25 |  |  | Cl=0 at alpha= | -3.5246 | deg
|  |  |  | @ Cl=0.1, Cd= | 0.0079267
|  |  |  | @ Cl=0.4, Cd= | 0.0050452
|  |  |  | @ Cl=0.6, Cd= | 0.0054339
alpha (deg) | Cl | Cd | Cm | Cl/Cd
-16.5 | -0.102 | 0.1984 | -0.022 | -0.512
-16 | -0.211 | 0.17589 | -0.022 | -1.199
-15.5 | -0.274 | 0.15874 | -0.022 | -1.725
-15 | -0.325 | 0.14975 | -0.023 | -2.172
-14.5 | -0.367 | 0.13628 | -0.022 | -2.696
-14 | -0.405 | 0.12244 | -0.022 | -3.308
-13.5 | -0.438 | 0.11585 | -0.023 | -3.779
-13 | -0.465 | 0.11152 | -0.022 | -4.171
-12.5 | -0.487 | 0.09827 | -0.023 | -4.955
-12 | -0.503 | 0.09272 | -0.024 | -5.425
-11.5 | -0.512 | 0.08699 | -0.025 | -5.891
-11 | -0.511 | 0.07855 | -0.026 | -6.505
-10.5 | -0.504 | 0.0736 | -0.027 | -6.843
-10 | -0.491 | 0.06767 | -0.028 | -7.253
-9.5 | -0.473 | 0.06328 | -0.029 | -7.48
-9 | -0.451 | 0.05903 | -0.031 | -7.639
-8.5 | -0.424 | 0.05429 | -0.032 | -7.808
-8 | -0.393 | 0.05108 | -0.033 | -7.694
-7.5 | -0.358 | 0.04795 | -0.034 | -7.471
-7 | -0.321 | 0.04391 | -0.036 | -7.306
-6.5 | -0.281 | 0.04065 | -0.039 | -6.904
-6 | -0.291 | 0.00952 | -0.071 | -30.568
-5.5 | -0.236 | 0.0081 | -0.072 | -29.113
-5 | -0.178 | 0.00844 | -0.073 | -21.104
-4.5 | -0.119 | 0.00822 | -0.074 | -14.444
-4 | -0.058 | 0.00799 | -0.075 | -7.286
-3.5 | 0.003 | 0.00825 | -0.076 | 0.395
-3 | 0.065 | 0.00806 | -0.078 | 8.097
-2.5 | 0.128 | 0.00782 | -0.079 | 16.332
-2 | 0.19 | 0.00769 | -0.08 | 24.738
-1.5 | 0.253 | 0.00755 | -0.081 | 33.545
-1 | 0.317 | 0.00492 | -0.082 | 64.331
-0.5 | 0.379 | 0.00498 | -0.083 | 76.097
0 | 0.437 | 0.00516 | -0.084 | 84.722
0.5 | 0.499 | 0.00527 | -0.085 | 94.598
1 | 0.56 | 0.00535 | -0.086 | 104.66
1.5 | 0.622 | 0.00548 | -0.087 | 113.478
2 | 0.683 | 0.00562 | -0.088 | 121.447
2.5 | 0.744 | 0.00577 | -0.089 | 129.028
3 | 0.801 | 0.0059 | -0.09 | 135.73
3.5 | 0.86 | 0.00606 | -0.091 | 142.032
4 | 0.919 | 0.00623 | -0.092 | 147.522
4.5 | 0.976 | 0.0064 | -0.094 | 152.56
5 | 1.031 | 0.00659 | -0.095 | 156.385
5.5 | 1.08 | 0.01472 | -0.095 | 73.365
6 | 1.131 | 0.01534 | -0.096 | 73.7
6.5 | 1.179 | 0.01607 | -0.097 | 73.368
7 | 1.222 | 0.017 | -0.098 | 71.925
7.5 | 1.26 | 0.01782 | -0.099 | 70.674
8 | 1.291 | 0.01873 | -0.1 | 68.93
8.5 | 1.316 | 0.01964 | -0.101 | 67.007
9 | 1.334 | 0.02065 | -0.102 | 64.587
9.5 | 1.343 | 0.02169 | -0.103 | 61.903
10 | 1.343 | 0.02304 | -0.104 | 58.297
10.5 | 1.333 | 0.02436 | -0.105 | 54.722
11 | 1.31 | 0.02603 | -0.105 | 50.307
11.5 | 1.063 | 0.07811 | -0.059 | 13.605
12 | 1.016 | 0.085 | -0.055 | 11.955
12.5 | 0.96 | 0.09272 | -0.05 | 10.355
13 | 0.897 | 0.1005 | -0.045 | 8.925
13.5 | 0.827 | 0.11211 | -0.043 | 7.377
14 | 0.751 | 0.11832 | -0.043 | 6.347
14.5 | 0.669 | 0.13121 | -0.044 | 5.101

## 46. Re 1M Mach 0.25 (2)
BIGFOIL.COM POLAR EXPORT
NACA67-513 a=0.6
NACA67-513 a=0.6 |  |  |  | Cl Max: | 1.2648 | at alpha= | 15 | deg
XFOIL ncrit=9 |  |  |  | L/D Max: | 135.421 | at alpha= | 4.5 | deg
Re: | 1000000 |  |  | Cd Min: | 0.22507 | at alpha= | 20 | deg
Mach: | 0.25 |  |  | Cl=0 at alpha= | -4.1094 | deg
|  |  |  | @ Cl=0.1, Cd= | 0.0095527
|  |  |  | @ Cl=0.4, Cd= | 0.0063327
|  |  |  | @ Cl=0.6, Cd= | 0.0068757
alpha (deg) | Cl | Cd | Cm | Cl/Cd
-20 | -0.3957 | 0.20974 | -0.0541 | -1.8866
-19 | -0.3672 | 0.19593 | -0.0617 | -1.8741
-18.5 | -0.3492 | 0.18979 | -0.0648 | -1.8399
-17.5 | -0.3154 | 0.17765 | -0.0718 | -1.7754
-17 | -0.3036 | 0.16959 | -0.0761 | -1.7902
-16.5 | -0.2911 | 0.16229 | -0.08 | -1.7937
-16 | -0.2731 | 0.15596 | -0.0827 | -1.7511
-15.5 | -0.2552 | 0.15033 | -0.0861 | -1.6976
-15 | -0.242 | 0.14296 | -0.09 | -1.6928
-14.5 | -0.2374 | 0.1344 | -0.0946 | -1.7664
-14 | -0.2211 | 0.12787 | -0.097 | -1.7291
-13.5 | -0.205 | 0.12225 | -0.0999 | -1.6769
-13 | -0.1927 | 0.11578 | -0.1031 | -1.6644
-12.5 | -0.1902 | 0.10732 | -0.108 | -1.7723
-12 | -0.1844 | 0.09935 | -0.1116 | -1.8561
-11.5 | -0.1834 | 0.09149 | -0.1145 | -2.0046
-11 | -0.1715 | 0.08614 | -0.1167 | -1.9909
-10.5 | -0.1657 | 0.07991 | -0.1195 | -2.0736
-10 | -0.1645 | 0.07314 | -0.1227 | -2.2491
-9.5 | -0.179 | 0.06417 | -0.1277 | -2.7895
-9 | -0.2194 | 0.05419 | -0.1318 | -4.0487
-8.5 | -0.3186 | 0.03757 | -0.1225 | -8.4802
-8 | -0.3684 | 0.02323 | -0.1107 | -15.8588
-7.5 | -0.3428 | 0.01873 | -0.1061 | -18.3022
-7 | -0.3043 | 0.01539 | -0.1034 | -19.7726
-6.5 | -0.2527 | 0.01438 | -0.1025 | -17.573
-6 | -0.1999 | 0.01331 | -0.1017 | -15.0188
-5.5 | -0.1461 | 0.01242 | -0.1011 | -11.7633
-5 | -0.0954 | 0.01119 | -0.1 | -8.5255
-4.5 | -0.0407 | 0.01074 | -0.0996 | -3.7896
-4 | 0.0114 | 0.0102 | -0.0988 | 1.1176
-3.5 | 0.0646 | 0.00979 | -0.0982 | 6.5986
-3 | 0.1183 | 0.00943 | -0.0977 | 12.5451
-2.5 | 0.1732 | 0.00914 | -0.0974 | 18.9497
-2 | 0.2285 | 0.00882 | -0.0973 | 25.907
-1.5 | 0.2778 | 0.00829 | -0.0962 | 33.5103
-1 | 0.3079 | 0.00687 | -0.0916 | 44.818
-0.5 | 0.3476 | 0.00626 | -0.0879 | 55.5272
0 | 0.4053 | 0.00634 | -0.0879 | 63.9274
0.5 | 0.4604 | 0.00667 | -0.087 | 69.0255
1 | 0.5076 | 0.00705 | -0.0842 | 72
1.5 | 0.5666 | 0.00694 | -0.085 | 81.6427
2 | 0.6289 | 0.00682 | -0.0863 | 92.2141
2.5 | 0.6825 | 0.00664 | -0.0858 | 102.7861
3 | 0.7378 | 0.00647 | -0.0855 | 114.034
3.5 | 0.787 | 0.00629 | -0.0837 | 125.1192
4 | 0.8316 | 0.00629 | -0.0811 | 132.2099
4.5 | 0.8694 | 0.00642 | -0.0771 | 135.4206
5 | 0.8742 | 0.00685 | -0.0661 | 127.6204
5.5 | 0.8489 | 0.00822 | -0.0499 | 103.2725
6 | 0.8392 | 0.01035 | -0.0387 | 81.0821
6.5 | 0.8607 | 0.01315 | -0.0356 | 65.4525
7 | 0.8927 | 0.01562 | -0.0342 | 57.1511
8 | 0.9416 | 0.01828 | -0.0251 | 51.5098
8.5 | 0.9747 | 0.01938 | -0.0219 | 50.2941
9 | 1.0061 | 0.02066 | -0.0185 | 48.698
9.5 | 1.0387 | 0.02197 | -0.0155 | 47.2781
10 | 1.0708 | 0.02337 | -0.0125 | 45.8194
10.5 | 1.0968 | 0.02523 | -0.0088 | 43.4721
11 | 1.13 | 0.02671 | -0.0062 | 42.3063
11.5 | 1.1507 | 0.02909 | -0.0024 | 39.5565
12 | 1.1788 | 0.03108 | 0.0005 | 37.9279
12.5 | 1.2041 | 0.03333 | 0.0033 | 36.1266
13 | 1.2174 | 0.03663 | 0.007 | 33.2351
13.5 | 1.24 | 0.03936 | 0.0096 | 31.5041
14 | 1.2569 | 0.04269 | 0.0122 | 29.4425
14.5 | 1.2624 | 0.04724 | 0.015 | 26.7231
15 | 1.2648 | 0.0524 | 0.0173 | 24.1374
15.5 | 1.2609 | 0.0586 | 0.019 | 21.5171
16 | 1.2572 | 0.06522 | 0.0195 | 19.2763
16.5 | 1.24 | 0.07411 | 0.0188 | 16.7319
17 | 1.2161 | 0.08473 | 0.0161 | 14.3526
17.5 | 1.1939 | 0.09614 | 0.0115 | 12.4183
18 | 1.1558 | 0.11124 | 0.004 | 10.3901
18.5 | 1.131 | 0.12515 | -0.0041 | 9.0372
19 | 1.0748 | 0.14649 | -0.0168 | 7.337
20 | 0.8859 | 0.22507 | -0.0554 | 3.9361

## 47. Re 1M Mach 0.50 (1)
BIGFOIL.COM POLAR EXPORT
NACA67-513 a=0.6
NACA67-513 a=0.6 |  |  |  | Cl Max: | 1.279 | at alpha= | 7 | deg
JavaFoil+Calcfoil stall+Eppler ext transition |  |  |  | L/D Max: | 149.068 | at alpha= | 4.5 | deg
Re: | 1000000 |  |  | Cd Min: | 0.00506 | at alpha= | -0.5 | deg
Mach: | 0.5 |  |  | Cl=0 at alpha= | -3.5294 | deg
|  |  |  | @ Cl=0.1, Cd= | 0.008142
|  |  |  | @ Cl=0.4, Cd= | 0.00585
|  |  |  | @ Cl=0.6, Cd= | 0.0057044
alpha (deg) | Cl | Cd | Cm | Cl/Cd
-20 | -0.906 | 0.19956 | -0.028 | -4.542
-19.5 | -0.877 | 0.18783 | -0.027 | -4.669
-19 | -0.85 | 0.18281 | -0.028 | -4.649
-18.5 | -0.823 | 0.1761 | -0.028 | -4.673
-18 | -0.796 | 0.17474 | -0.028 | -4.555
-17.5 | -0.769 | 0.16829 | -0.029 | -4.571
-17 | -0.742 | 0.16023 | -0.03 | -4.633
-16.5 | -0.715 | 0.16265 | -0.03 | -4.395
-16 | -0.686 | 0.15149 | -0.029 | -4.531
-15.5 | -0.659 | 0.14557 | -0.029 | -4.528
-15 | -0.632 | 0.13832 | -0.03 | -4.569
-14.5 | -0.605 | 0.13517 | -0.03 | -4.475
-14 | -0.578 | 0.13025 | -0.031 | -4.435
-13.5 | -0.55 | 0.12647 | -0.032 | -4.352
-13 | -0.522 | 0.12293 | -0.031 | -4.248
-12.5 | -0.494 | 0.11723 | -0.03 | -4.218
-12 | -0.467 | 0.11258 | -0.031 | -4.149
-11.5 | -0.44 | 0.10891 | -0.031 | -4.038
-11 | -0.412 | 0.10251 | -0.032 | -4.022
-10.5 | -0.385 | 0.09951 | -0.032 | -3.868
-10 | -0.357 | 0.09472 | -0.032 | -3.77
-9.5 | -0.329 | 0.0918 | -0.031 | -3.587
-9 | -0.302 | 0.0894 | -0.031 | -3.376
-8.5 | -0.274 | 0.09043 | -0.032 | -3.033
-8 | -0.247 | 0.07962 | -0.033 | -3.1
-7.5 | -0.219 | 0.06975 | -0.031 | -3.14
-7 | -0.192 | 0.05363 | -0.033 | -3.573
-6.5 | -0.253 | 0.04894 | -0.033 | -5.172
-6 | -0.237 | 0.04292 | -0.038 | -5.532
-5.5 | -0.201 | 0.03983 | -0.039 | -5.04
-5 | -0.155 | 0.03686 | -0.041 | -4.217
-4.5 | -0.129 | 0.00945 | -0.082 | -13.697
-4 | -0.064 | 0.00917 | -0.084 | -6.983
-3.5 | 0.004 | 0.00891 | -0.085 | 0.405
-3 | 0.072 | 0.00865 | -0.086 | 8.376
-2.5 | 0.142 | 0.00738 | -0.087 | 19.232
-2 | 0.212 | 0.00766 | -0.089 | 27.663
-1.5 | 0.282 | 0.00754 | -0.09 | 37.437
-1 | 0.354 | 0.00743 | -0.091 | 47.615
-0.5 | 0.423 | 0.00506 | -0.092 | 83.722
0 | 0.487 | 0.00547 | -0.093 | 89.011
0.5 | 0.555 | 0.0056 | -0.095 | 99.238
1 | 0.624 | 0.00576 | -0.096 | 108.263
1.5 | 0.692 | 0.00604 | -0.097 | 114.619
2 | 0.761 | 0.00621 | -0.098 | 122.507
2.5 | 0.829 | 0.00639 | -0.099 | 129.758
3 | 0.89 | 0.00657 | -0.101 | 135.55
3.5 | 0.955 | 0.00676 | -0.102 | 141.227
4 | 1.019 | 0.00699 | -0.103 | 145.742
4.5 | 1.08 | 0.00725 | -0.104 | 149.068
5 | 1.133 | 0.01653 | -0.105 | 68.556
5.5 | 1.185 | 0.01746 | -0.106 | 67.847
6 | 1.23 | 0.0185 | -0.107 | 66.515
6.5 | 1.266 | 0.01986 | -0.108 | 63.744
7 | 1.279 | 0.02123 | -0.109 | 60.237
7.5 | 1.249 | 0.02282 | -0.11 | 54.712
8 | 0.906 | 0.05765 | -0.051 | 15.712
8.5 | 0.656 | 0.06106 | -0.049 | 10.74
9 | 0.682 | 0.06921 | -0.046 | 9.848
9.5 | 0.708 | 0.09188 | -0.046 | 7.707
10 | 0.735 | 0.09612 | -0.049 | 7.649
10.5 | 0.762 | 0.09649 | -0.05 | 7.894
11 | 0.789 | 0.10829 | -0.055 | 7.29
11.5 | 0.816 | 0.11506 | -0.056 | 7.089
12 | 0.842 | 0.11839 | -0.056 | 7.112

## 48. Re 1M Mach 0.50 (2)
BIGFOIL.COM POLAR EXPORT
NACA67-513 a=0.6
NACA67-513 a=0.6 |  |  |  | Cl Max: | 1.1049 | at alpha= | 11.5 | deg
XFOIL ncrit=9 |  |  |  | L/D Max: | 116.772 | at alpha= | 4 | deg
Re: | 1000000 |  |  | Cd Min: | 0.22571 | at alpha= | -20 | deg
Mach: | 0.5 |  |  | Cl=0 at alpha= | -4.2195 | deg
|  |  |  | @ Cl=0.1, Cd= | 0.010877
|  |  |  | @ Cl=0.4, Cd= | 0.0069951
|  |  |  | @ Cl=0.6, Cd= | 0.0078022
alpha (deg) | Cl | Cd | Cm | Cl/Cd
-20 | -0.4117 | 0.22571 | -0.059 | -1.824
-19.5 | -0.3915 | 0.21822 | -0.0636 | -1.7941
-19 | -0.3723 | 0.21069 | -0.068 | -1.7671
-18.5 | -0.3507 | 0.20374 | -0.0717 | -1.7213
-18 | -0.3292 | 0.19679 | -0.0761 | -1.6728
-17.5 | -0.3082 | 0.18967 | -0.0804 | -1.6249
-17 | -0.2901 | 0.18147 | -0.0851 | -1.5986
-16.5 | -0.2734 | 0.17368 | -0.0895 | -1.5742
-15.5 | -0.2297 | 0.16039 | -0.0968 | -1.4321
-15 | -0.2128 | 0.15252 | -0.1013 | -1.3952
-14.5 | -0.2002 | 0.14459 | -0.106 | -1.3846
-14 | -0.1781 | 0.13773 | -0.1089 | -1.2931
-13.5 | -0.1585 | 0.13145 | -0.1123 | -1.2058
-13 | -0.1448 | 0.12405 | -0.1166 | -1.1673
-12.5 | -0.135 | 0.11665 | -0.1211 | -1.1573
-12 | -0.1224 | 0.1091 | -0.1249 | -1.1219
-11.5 | -0.1027 | 0.10293 | -0.1269 | -0.99777
-11 | -0.0874 | 0.09684 | -0.1299 | -0.90252
-10.5 | -0.0757 | 0.09026 | -0.1332 | -0.83869
-10 | -0.0725 | 0.08234 | -0.1381 | -0.8805
-9.5 | -0.0663 | 0.07522 | -0.1413 | -0.88141
-9 | -0.0633 | 0.06797 | -0.1446 | -0.93129
-8.5 | -0.0661 | 0.06144 | -0.1465 | -1.0758
-8 | -0.0924 | 0.05166 | -0.1527 | -1.7886
-7.5 | -0.1369 | 0.04283 | -0.1507 | -3.1964
-7 | -0.1582 | 0.03649 | -0.145 | -4.3354
-6.5 | -0.1613 | 0.03058 | -0.1389 | -5.2747
-6 | -0.155 | 0.02449 | -0.132 | -6.3291
-5.5 | -0.1318 | 0.01951 | -0.1258 | -6.7555
-5 | -0.0913 | 0.01528 | -0.1213 | -5.9751
-4.5 | -0.0345 | 0.01291 | -0.1191 | -2.6723
-4 | 0.027 | 0.01192 | -0.1176 | 2.2651
-3.5 | 0.0871 | 0.011 | -0.1161 | 7.9182
-3 | 0.1446 | 0.01045 | -0.1143 | 13.8373
-2.5 | 0.2002 | 0.01004 | -0.1123 | 19.9402
-2 | 0.2598 | 0.00974 | -0.1112 | 26.6735
-1.5 | 0.3205 | 0.00938 | -0.1104 | 34.1684
-1 | 0.3713 | 0.00865 | -0.1081 | 42.9249
-0.5 | 0.3783 | 0.00697 | -0.097 | 54.2755
0 | 0.4388 | 0.00704 | -0.0957 | 62.3295
0.5 | 0.5044 | 0.00723 | -0.0954 | 69.7649
1 | 0.5509 | 0.00785 | -0.0904 | 70.1783
1.5 | 0.6125 | 0.00779 | -0.0899 | 78.6264
2 | 0.6866 | 0.00762 | -0.0919 | 90.105
2.5 | 0.7374 | 0.00756 | -0.0891 | 97.5397
3 | 0.7942 | 0.00733 | -0.0871 | 108.3492
3.5 | 0.8284 | 0.00713 | -0.08 | 116.1851
4 | 0.8536 | 0.00731 | -0.0715 | 116.7715
4.5 | 0.8798 | 0.00775 | -0.0633 | 113.5226
5 | 0.884 | 0.0088 | -0.0515 | 100.4545
5.5 | 0.8496 | 0.01133 | -0.0343 | 74.9868
6 | 0.8527 | 0.01472 | -0.0269 | 57.928
7.5 | 0.9232 | 0.02254 | -0.0133 | 40.9583
8 | 0.9556 | 0.02422 | -0.0084 | 39.455
8.5 | 0.9871 | 0.0262 | -0.0037 | 37.6756
9 | 1.0202 | 0.02826 | 0.0008 | 36.1005
9.5 | 1.044 | 0.03104 | 0.0061 | 33.634
10 | 1.07 | 0.03389 | 0.0108 | 31.5727
10.5 | 1.0854 | 0.03768 | 0.0163 | 28.8057
11 | 1.1027 | 0.04167 | 0.0211 | 26.4627
11.5 | 1.1049 | 0.04727 | 0.0258 | 23.3742
12 | 1.0897 | 0.05508 | 0.0295 | 19.784
12.5 | 1.0639 | 0.06464 | 0.0304 | 16.4588
13 | 1.0321 | 0.07605 | 0.0281 | 13.5713
13.5 | 0.9977 | 0.08932 | 0.0224 | 11.17
14 | 0.9665 | 0.10384 | 0.014 | 9.3076
14.5 | 0.9367 | 0.11986 | 0.0039 | 7.815
15 | 0.9089 | 0.13639 | -0.0058 | 6.664
15.5 | 0.8861 | 0.15224 | -0.0148 | 5.8204
16 | 0.8691 | 0.16798 | -0.0236 | 5.1738
16.5 | 0.8625 | 0.18245 | -0.0314 | 4.7273

## 49. Re 2M Mach 0.00 (1)
BIGFOIL.COM POLAR EXPORT
NACA67-513 a=0.6
NACA67-513 a=0.6 |  |  |  | Cl Max: | 1.391 | at alpha= | 11 | deg
JavaFoil+Calcfoil stall+Eppler ext transition |  |  |  | L/D Max: | 184.859 | at alpha= | 5 | deg
Re: | 2000000 |  |  | Cd Min: | 0.00412 | at alpha= | -1 | deg
Mach: | 0 |  |  | Cl=0 at alpha= | -3.525 | deg
|  |  |  | @ Cl=0.1, Cd= | 0.006823
|  |  |  | @ Cl=0.4, Cd= | 0.0042615
|  |  |  | @ Cl=0.6, Cd= | 0.0045524
alpha (deg) | Cl | Cd | Cm | Cl/Cd
-18.5 | -0.485 | 0.16521 | -0.02 | -2.937
-18 | -0.503 | 0.15688 | -0.021 | -3.208
-17.5 | -0.521 | 0.15228 | -0.021 | -3.423
-17 | -0.539 | 0.1405 | -0.021 | -3.833
-16.5 | -0.555 | 0.13349 | -0.022 | -4.16
-16 | -0.571 | 0.12503 | -0.022 | -4.566
-15.5 | -0.585 | 0.11945 | -0.023 | -4.899
-15 | -0.596 | 0.11264 | -0.024 | -5.292
-14.5 | -0.603 | 0.10528 | -0.024 | -5.723
-14 | -0.607 | 0.10045 | -0.025 | -6.041
-13.5 | -0.609 | 0.09383 | -0.026 | -6.485
-13 | -0.607 | 0.08792 | -0.026 | -6.905
-12.5 | -0.602 | 0.08397 | -0.027 | -7.173
-12 | -0.595 | 0.07917 | -0.028 | -7.511
-11.5 | -0.583 | 0.07356 | -0.029 | -7.927
-11 | -0.565 | 0.06921 | -0.03 | -8.171
-10.5 | -0.545 | 0.06429 | -0.031 | -8.472
-10 | -0.52 | 0.06054 | -0.032 | -8.596
-9.5 | -0.494 | 0.05652 | -0.033 | -8.736
-9 | -0.464 | 0.05241 | -0.035 | -8.861
-8.5 | -0.433 | 0.04837 | -0.038 | -8.95
-8 | -0.484 | 0.0096 | -0.065 | -50.423
-7.5 | -0.439 | 0.00923 | -0.066 | -47.6
-7 | -0.391 | 0.00819 | -0.067 | -47.733
-6.5 | -0.34 | 0.00843 | -0.068 | -40.296
-6 | -0.286 | 0.00857 | -0.07 | -33.366
-5.5 | -0.231 | 0.00836 | -0.071 | -27.589
-5 | -0.174 | 0.00803 | -0.072 | -21.623
-4.5 | -0.116 | 0.00784 | -0.073 | -14.748
-4 | -0.057 | 0.00765 | -0.074 | -7.393
-3.5 | 0.003 | 0.00711 | -0.075 | 0.445
-3 | 0.063 | 0.00692 | -0.076 | 9.147
-2.5 | 0.124 | 0.00676 | -0.077 | 18.31
-2 | 0.184 | 0.00641 | -0.078 | 28.786
-1.5 | 0.245 | 0.00681 | -0.079 | 36.015
-1 | 0.307 | 0.00412 | -0.08 | 74.473
-0.5 | 0.367 | 0.0042 | -0.081 | 87.484
0 | 0.426 | 0.00431 | -0.082 | 98.795
0.5 | 0.486 | 0.0044 | -0.083 | 110.424
1 | 0.546 | 0.00447 | -0.084 | 121.952
1.5 | 0.605 | 0.00456 | -0.085 | 132.699
2 | 0.665 | 0.00465 | -0.086 | 142.844
2.5 | 0.724 | 0.00473 | -0.087 | 153.011
3 | 0.78 | 0.00485 | -0.088 | 160.897
3.5 | 0.838 | 0.00495 | -0.089 | 169.425
4 | 0.895 | 0.00506 | -0.09 | 176.965
4.5 | 0.951 | 0.00523 | -0.091 | 181.781
5 | 1.005 | 0.00544 | -0.092 | 184.859
5.5 | 1.052 | 0.01246 | -0.092 | 84.426
6 | 1.103 | 0.01297 | -0.093 | 85.033
6.5 | 1.152 | 0.01352 | -0.094 | 85.197
7 | 1.197 | 0.01426 | -0.095 | 83.897
7.5 | 1.238 | 0.01492 | -0.096 | 82.95
8 | 1.274 | 0.01558 | -0.097 | 81.782
8.5 | 1.307 | 0.01629 | -0.098 | 80.232
9 | 1.335 | 0.01707 | -0.099 | 78.178
9.5 | 1.357 | 0.01774 | -0.1 | 76.49
10 | 1.375 | 0.01862 | -0.101 | 73.83
10.5 | 1.386 | 0.01956 | -0.102 | 70.882
11 | 1.391 | 0.02061 | -0.103 | 67.522
11.5 | 1.384 | 0.02172 | -0.104 | 63.722
12 | 1.371 | 0.02279 | -0.105 | 60.133
12.5 | 1.35 | 0.02419 | -0.105 | 55.818
13 | 1.322 | 0.02571 | -0.106 | 51.429
13.5 | 1.289 | 0.02758 | -0.106 | 46.741
14 | 1.248 | 0.03018 | -0.107 | 41.352
14.5 | 1.047 | 0.08893 | -0.076 | 11.772
15 | 0.993 | 0.10612 | -0.065 | 9.358
15.5 | 0.953 | 0.1156 | -0.06 | 8.246
16 | 0.917 | 0.12173 | -0.061 | 7.533

## 50. Re 2M Mach 0.00 (2)
BIGFOIL.COM POLAR EXPORT
NACA67-513 a=0.6
NACA67-513 a=0.6 |  |  |  | Cl Max: | 1.4978 | at alpha= | 18 | deg
XFOIL ncrit=9 |  |  |  | L/D Max: | 169.414 | at alpha= | 3.5 | deg
Re: | 2000000 |  |  | Cd Min: | 0.07343 | at alpha= | 20 | deg
Mach: | 0 |  |  | Cl=0 at alpha= | -3.9783 | deg
|  |  |  | @ Cl=0.1, Cd= | 0.0071575
|  |  |  | @ Cl=0.4, Cd= | 0.0042438
|  |  |  | @ Cl=0.6, Cd= | 0.004255
alpha (deg) | Cl | Cd | Cm | Cl/Cd
-15 | -0.846 | 0.03304 | -0.1289 | -25.6053
-14.5 | -0.8634 | 0.02906 | -0.1235 | -29.7109
-14 | -0.8628 | 0.0265 | -0.1181 | -32.5585
-13.5 | -0.8541 | 0.02445 | -0.1125 | -34.9325
-13 | -0.8286 | 0.0235 | -0.1086 | -35.2596
-12.5 | -0.8013 | 0.02197 | -0.1053 | -36.4725
-12 | -0.7709 | 0.02036 | -0.1024 | -37.8635
-11.5 | -0.7553 | 0.01695 | -0.0974 | -44.5605
-11 | -0.7126 | 0.0159 | -0.096 | -44.8176
-10.5 | -0.6663 | 0.01513 | -0.0951 | -44.0383
-10 | -0.6189 | 0.01437 | -0.0944 | -43.0689
-9.5 | -0.5713 | 0.01352 | -0.0936 | -42.2559
-9 | -0.5232 | 0.01266 | -0.0929 | -41.327
-8.5 | -0.4733 | 0.01201 | -0.0924 | -39.4088
-8 | -0.4259 | 0.01093 | -0.0915 | -38.9661
-7.5 | -0.3756 | 0.0102 | -0.0911 | -36.8235
-7 | -0.3228 | 0.00977 | -0.091 | -33.0399
-6.5 | -0.2694 | 0.00941 | -0.0911 | -28.6291
-6 | -0.2155 | 0.0091 | -0.0912 | -23.6813
-5.5 | -0.1647 | 0.00845 | -0.0907 | -19.4911
-5 | -0.1106 | 0.00823 | -0.0908 | -13.4386
-4.5 | -0.0562 | 0.00794 | -0.091 | -7.0781
-4 | -0.0024 | 0.0076 | -0.0911 | -0.31579
-3.5 | 0.0528 | 0.00741 | -0.0914 | 7.1255
-3 | 0.107 | 0.00712 | -0.0915 | 15.0281
-2.5 | 0.162 | 0.00692 | -0.0918 | 23.4104
-2 | 0.2169 | 0.00677 | -0.0921 | 32.0384
-1.5 | 0.2702 | 0.00645 | -0.0921 | 41.8915
-1 | 0.3191 | 0.00583 | -0.0914 | 54.7341
-0.5 | 0.3608 | 0.00482 | -0.0894 | 74.8548
0 | 0.4057 | 0.00416 | -0.0875 | 97.524
0.5 | 0.4621 | 0.00417 | -0.088 | 110.8153
1 | 0.5171 | 0.00419 | -0.0879 | 123.4129
1.5 | 0.572 | 0.00427 | -0.0879 | 133.9578
2 | 0.6281 | 0.00424 | -0.0884 | 148.1368
2.5 | 0.6833 | 0.00425 | -0.0887 | 160.7765
3 | 0.7349 | 0.00436 | -0.0883 | 168.555
3.5 | 0.781 | 0.00461 | -0.0866 | 169.4143
4 | 0.8178 | 0.00504 | -0.0831 | 162.2619
4.5 | 0.806 | 0.00608 | -0.0693 | 132.5658
5 | 0.802 | 0.00736 | -0.0579 | 108.9674
5.5 | 0.8054 | 0.00871 | -0.0485 | 92.4684
6 | 0.8116 | 0.01017 | -0.0401 | 79.8033
6.5 | 0.8269 | 0.01148 | -0.0337 | 72.0296
7 | 0.8529 | 0.01259 | -0.0294 | 67.7442
7.5 | 0.8992 | 0.01366 | -0.0295 | 65.8272
8 | 0.957 | 0.01459 | -0.0321 | 65.5929
9.5 | 1.0772 | 0.01714 | -0.028 | 62.8471
10 | 1.1111 | 0.0181 | -0.0256 | 61.3867
10.5 | 1.1435 | 0.01917 | -0.023 | 59.6505
11 | 1.1774 | 0.02019 | -0.0208 | 58.316
11.5 | 1.2079 | 0.02147 | -0.0181 | 56.2599
12 | 1.2395 | 0.02269 | -0.0158 | 54.6276
12.5 | 1.2702 | 0.024 | -0.0136 | 52.925
13 | 1.299 | 0.02548 | -0.0112 | 50.9812
13.5 | 1.3244 | 0.02723 | -0.0085 | 48.6375
14 | 1.3524 | 0.02883 | -0.0064 | 46.9095
14.5 | 1.3788 | 0.03061 | -0.0042 | 45.0441
15 | 1.4006 | 0.03277 | -0.0018 | 42.7403
15.5 | 1.4149 | 0.03564 | 0.0011 | 39.6998
16 | 1.4401 | 0.03771 | 0.0026 | 38.1888
16.5 | 1.4585 | 0.04041 | 0.0046 | 36.0926
17 | 1.4748 | 0.04341 | 0.0063 | 33.9737
17.5 | 1.4878 | 0.04685 | 0.008 | 31.7567
18 | 1.4978 | 0.05071 | 0.0094 | 29.5366
18.5 | 1.4882 | 0.05692 | 0.011 | 26.1455
19 | 1.4912 | 0.06206 | 0.0114 | 24.0284
19.5 | 1.4914 | 0.06782 | 0.0113 | 21.9906
20 | 1.4952 | 0.07343 | 0.0105 | 20.3622

## 51. Re 2M Mach 0.10 (1)
BIGFOIL.COM POLAR EXPORT
NACA67-513 a=0.6
NACA67-513 a=0.6 |  |  |  | Cl Max: | 1.384 | at alpha= | 11 | deg
JavaFoil+Calcfoil stall+Eppler ext transition |  |  |  | L/D Max: | 184.106 | at alpha= | 5 | deg
Re: | 2000000 |  |  | Cd Min: | 0.00412 | at alpha= | -1 | deg
Mach: | 0.1 |  |  | Cl=0 at alpha= | -3.525 | deg
|  |  |  | @ Cl=0.1, Cd= | 0.006688
|  |  |  | @ Cl=0.4, Cd= | 0.0042578
|  |  |  | @ Cl=0.6, Cd= | 0.0045593
alpha (deg) | Cl | Cd | Cm | Cl/Cd
-18 | -0.458 | 0.16561 | -0.021 | -2.766
-17.5 | -0.479 | 0.15476 | -0.021 | -3.094
-17 | -0.499 | 0.14228 | -0.021 | -3.507
-16.5 | -0.519 | 0.1386 | -0.021 | -3.743
-16 | -0.538 | 0.12773 | -0.022 | -4.21
-15.5 | -0.555 | 0.12132 | -0.023 | -4.578
-15 | -0.569 | 0.11468 | -0.023 | -4.965
-14.5 | -0.579 | 0.10839 | -0.024 | -5.345
-14 | -0.586 | 0.1028 | -0.024 | -5.704
-13.5 | -0.591 | 0.09448 | -0.025 | -6.257
-13 | -0.593 | 0.08942 | -0.026 | -6.627
-12.5 | -0.591 | 0.08546 | -0.027 | -6.911
-12 | -0.585 | 0.07997 | -0.028 | -7.318
-11.5 | -0.576 | 0.07455 | -0.029 | -7.728
-11 | -0.56 | 0.06971 | -0.029 | -8.031
-10.5 | -0.541 | 0.06486 | -0.031 | -8.335
-10 | -0.518 | 0.06101 | -0.032 | -8.483
-9.5 | -0.492 | 0.05709 | -0.033 | -8.616
-9 | -0.463 | 0.05301 | -0.035 | -8.74
-8.5 | -0.435 | 0.04702 | -0.039 | -9.24
-8 | -0.482 | 0.00986 | -0.065 | -48.878
-7.5 | -0.44 | 0.00929 | -0.066 | -47.349
-7 | -0.392 | 0.00829 | -0.068 | -47.241
-6.5 | -0.34 | 0.00796 | -0.069 | -42.763
-6 | -0.287 | 0.00863 | -0.07 | -33.281
-5.5 | -0.232 | 0.00835 | -0.071 | -27.743
-5 | -0.174 | 0.00815 | -0.072 | -21.404
-4.5 | -0.116 | 0.00785 | -0.073 | -14.796
-4 | -0.057 | 0.00773 | -0.074 | -7.349
-3.5 | 0.003 | 0.0071 | -0.075 | 0.448
-3 | 0.064 | 0.00691 | -0.076 | 9.211
-2.5 | 0.124 | 0.00654 | -0.077 | 19.013
-2 | 0.185 | 0.00639 | -0.078 | 29.003
-1.5 | 0.246 | 0.00681 | -0.079 | 36.174
-1 | 0.308 | 0.00412 | -0.08 | 74.794
-0.5 | 0.369 | 0.0042 | -0.081 | 87.953
0 | 0.428 | 0.00431 | -0.082 | 99.26
0.5 | 0.488 | 0.0044 | -0.083 | 110.908
1 | 0.548 | 0.00449 | -0.084 | 122.139
1.5 | 0.608 | 0.00457 | -0.085 | 133.223
2 | 0.668 | 0.00466 | -0.086 | 143.499
2.5 | 0.728 | 0.00476 | -0.087 | 152.91
3 | 0.784 | 0.00486 | -0.088 | 161.373
3.5 | 0.842 | 0.00496 | -0.089 | 169.616
4 | 0.899 | 0.00509 | -0.09 | 176.835
4.5 | 0.955 | 0.00525 | -0.092 | 181.975
5 | 1.01 | 0.00548 | -0.093 | 184.106
5.5 | 1.057 | 0.01254 | -0.093 | 84.233
6 | 1.107 | 0.01306 | -0.094 | 84.773
6.5 | 1.156 | 0.01361 | -0.095 | 84.95
7 | 1.201 | 0.01438 | -0.096 | 83.565
7.5 | 1.242 | 0.01505 | -0.097 | 82.533
8 | 1.278 | 0.01572 | -0.098 | 81.273
8.5 | 1.309 | 0.01643 | -0.099 | 79.708
9 | 1.336 | 0.01723 | -0.1 | 77.527
9.5 | 1.357 | 0.01797 | -0.101 | 75.539
10 | 1.372 | 0.01884 | -0.102 | 72.849
10.5 | 1.382 | 0.01987 | -0.102 | 69.543
11 | 1.384 | 0.02091 | -0.103 | 66.204
11.5 | 1.373 | 0.022 | -0.104 | 62.425
12 | 1.355 | 0.02339 | -0.105 | 57.937
12.5 | 1.329 | 0.02465 | -0.106 | 53.925
13 | 1.296 | 0.02633 | -0.106 | 49.208
13.5 | 1.255 | 0.02866 | -0.107 | 43.806
14 | 1.039 | 0.08963 | -0.072 | 11.596
14.5 | 0.995 | 0.09918 | -0.067 | 10.03
15 | 0.949 | 0.11032 | -0.061 | 8.606
15.5 | 0.907 | 0.11895 | -0.058 | 7.628
16 | 0.866 | 0.12497 | -0.059 | 6.932

## 52. Re 2M Mach 0.10 (2)
BIGFOIL.COM POLAR EXPORT
NACA67-513 a=0.6
NACA67-513 a=0.6 |  |  |  | Cl Max: | 1.4774 | at alpha= | 17.5 | deg
XFOIL ncrit=9 |  |  |  | L/D Max: | 169.46 | at alpha= | 3.5 | deg
Re: | 2000000 |  |  | Cd Min: | 0.07961 | at alpha= | 20 | deg
Mach: | 0.1 |  |  | Cl=0 at alpha= | -3.982 | deg
|  |  |  | @ Cl=0.1, Cd= | 0.0071726
|  |  |  | @ Cl=0.4, Cd= | 0.0042938
|  |  |  | @ Cl=0.6, Cd= | 0.0042768
alpha (deg) | Cl | Cd | Cm | Cl/Cd
-14.5 | -0.737 | 0.03902 | -0.1328 | -18.8877
-14 | -0.7794 | 0.03244 | -0.1287 | -24.0259
-13.5 | -0.7974 | 0.02847 | -0.1223 | -28.0084
-13 | -0.7887 | 0.02634 | -0.1169 | -29.9431
-12.5 | -0.7825 | 0.02408 | -0.1105 | -32.4958
-12 | -0.7512 | 0.02272 | -0.1077 | -33.0634
-11.5 | -0.7499 | 0.01823 | -0.1008 | -41.1355
-11 | -0.7127 | 0.01661 | -0.0985 | -42.9079
-10.5 | -0.6675 | 0.01569 | -0.0973 | -42.543
-10 | -0.6199 | 0.01492 | -0.0964 | -41.5483
-9.5 | -0.5727 | 0.01398 | -0.0954 | -40.9657
-9 | -0.5251 | 0.01299 | -0.0944 | -40.4234
-8.5 | -0.4753 | 0.01225 | -0.0938 | -38.8
-8 | -0.4251 | 0.01145 | -0.0932 | -37.1266
-7.5 | -0.3773 | 0.01031 | -0.0922 | -36.5955
-7 | -0.3242 | 0.00987 | -0.092 | -32.847
-6.5 | -0.2705 | 0.00948 | -0.092 | -28.5338
-6 | -0.2164 | 0.00914 | -0.092 | -23.6761
-5.5 | -0.1651 | 0.0085 | -0.0915 | -19.4235
-5 | -0.1108 | 0.00826 | -0.0916 | -13.414
-4.5 | -0.0555 | 0.00803 | -0.0919 | -6.9116
-4 | -0.002 | 0.00762 | -0.0918 | -0.26247
-3.5 | 0.0535 | 0.00742 | -0.0921 | 7.2102
-3 | 0.108 | 0.00713 | -0.0922 | 15.1473
-2.5 | 0.1634 | 0.00694 | -0.0925 | 23.5447
-2 | 0.2186 | 0.0068 | -0.0927 | 32.1471
-1.5 | 0.2723 | 0.00647 | -0.0927 | 42.0866
-1 | 0.3216 | 0.00587 | -0.092 | 54.7871
-0.5 | 0.3634 | 0.00486 | -0.09 | 74.7737
0 | 0.408 | 0.00417 | -0.088 | 97.8417
0.5 | 0.4647 | 0.00418 | -0.0884 | 111.1722
1 | 0.5199 | 0.0042 | -0.0884 | 123.7857
1.5 | 0.5752 | 0.00429 | -0.0884 | 134.0793
2 | 0.6315 | 0.00426 | -0.0889 | 148.2394
2.5 | 0.687 | 0.00427 | -0.0892 | 160.8899
3 | 0.7388 | 0.00437 | -0.0887 | 169.0618
3.5 | 0.7846 | 0.00463 | -0.0869 | 169.46
4 | 0.8208 | 0.00507 | -0.0831 | 161.8935
4.5 | 0.8063 | 0.00613 | -0.0687 | 131.5334
5 | 0.8021 | 0.00744 | -0.0573 | 107.8091
5.5 | 0.8055 | 0.00882 | -0.0479 | 91.3265
6 | 0.8115 | 0.01029 | -0.0394 | 78.863
6.5 | 0.8268 | 0.01163 | -0.0329 | 71.092
7 | 0.8535 | 0.01275 | -0.0287 | 66.9412
7.5 | 0.9008 | 0.01385 | -0.029 | 65.0397
8 | 0.959 | 0.01479 | -0.0316 | 64.8411
9.5 | 1.0785 | 0.0174 | -0.0271 | 61.9828
10 | 1.1125 | 0.01839 | -0.0245 | 60.4948
10.5 | 1.1451 | 0.01949 | -0.0219 | 58.7532
11 | 1.1787 | 0.02057 | -0.0195 | 57.3019
11.5 | 1.2082 | 0.02195 | -0.0167 | 55.0433
12 | 1.2409 | 0.02315 | -0.0144 | 53.6026
12.5 | 1.2718 | 0.0245 | -0.0121 | 51.9102
13 | 1.2981 | 0.0262 | -0.0093 | 49.5458
13.5 | 1.326 | 0.02785 | -0.0069 | 47.6122
14 | 1.3534 | 0.02956 | -0.0046 | 45.7848
14.5 | 1.3778 | 0.03156 | -0.0022 | 43.6565
15 | 1.3929 | 0.03434 | 0.0009 | 40.562
15.5 | 1.4149 | 0.03671 | 0.0031 | 38.5426
16 | 1.4386 | 0.03899 | 0.0048 | 36.8966
16.5 | 1.4551 | 0.04199 | 0.0068 | 34.6535
17 | 1.4694 | 0.04532 | 0.0086 | 32.4228
17.5 | 1.4774 | 0.0494 | 0.0104 | 29.9069
18 | 1.477 | 0.05459 | 0.012 | 27.0562
18.5 | 1.4765 | 0.06011 | 0.0128 | 24.5633
19 | 1.4745 | 0.06612 | 0.013 | 22.3004
19.5 | 1.4687 | 0.07302 | 0.0123 | 20.1137
20 | 1.4679 | 0.07961 | 0.0109 | 18.4386

## 53. Re 2M Mach 0.25 (1)
BIGFOIL.COM POLAR EXPORT
NACA67-513 a=0.6
NACA67-513 a=0.6 |  |  |  | Cl Max: | 1.346 | at alpha= | 9.5 | deg
JavaFoil+Calcfoil stall+Eppler ext transition |  |  |  | L/D Max: | 182.964 | at alpha= | 5 | deg
Re: | 2000000 |  |  | Cd Min: | 0.00417 | at alpha= | -1 | deg
Mach: | 0.25 |  |  | Cl=0 at alpha= | -3.5246 | deg
|  |  |  | @ Cl=0.1, Cd= | 0.0070189
|  |  |  | @ Cl=0.4, Cd= | 0.0042907
|  |  |  | @ Cl=0.6, Cd= | 0.0046285
alpha (deg) | Cl | Cd | Cm | Cl/Cd
-16.5 | -0.102 | 0.16682 | -0.023 | -0.61
-16 | -0.211 | 0.15869 | -0.023 | -1.33
-15.5 | -0.274 | 0.14679 | -0.023 | -1.867
-15 | -0.325 | 0.13261 | -0.024 | -2.454
-14.5 | -0.368 | 0.12194 | -0.024 | -3.016
-14 | -0.406 | 0.11252 | -0.024 | -3.604
-13.5 | -0.438 | 0.10418 | -0.025 | -4.208
-13 | -0.466 | 0.09913 | -0.024 | -4.698
-12.5 | -0.488 | 0.09186 | -0.025 | -5.309
-12 | -0.504 | 0.08516 | -0.026 | -5.915
-11.5 | -0.513 | 0.08124 | -0.027 | -6.318
-11 | -0.512 | 0.07382 | -0.029 | -6.935
-10.5 | -0.505 | 0.06867 | -0.03 | -7.352
-10 | -0.492 | 0.06387 | -0.03 | -7.703
-9.5 | -0.475 | 0.05966 | -0.032 | -7.954
-9 | -0.452 | 0.05516 | -0.034 | -8.203
-8.5 | -0.426 | 0.05155 | -0.035 | -8.256
-8 | -0.395 | 0.04767 | -0.037 | -8.289
-7.5 | -0.363 | 0.04289 | -0.041 | -8.452
-7 | -0.395 | 0.00918 | -0.069 | -43.074
-6.5 | -0.345 | 0.00759 | -0.071 | -45.458
-6 | -0.292 | 0.00789 | -0.072 | -37.017
-5.5 | -0.236 | 0.0081 | -0.073 | -29.148
-5 | -0.178 | 0.00785 | -0.074 | -22.714
-4.5 | -0.119 | 0.00748 | -0.075 | -15.896
-4 | -0.058 | 0.00746 | -0.076 | -7.807
-3.5 | 0.003 | 0.00725 | -0.077 | 0.45
-3 | 0.065 | 0.00683 | -0.078 | 9.563
-2.5 | 0.128 | 0.00717 | -0.079 | 17.809
-2 | 0.19 | 0.00703 | -0.08 | 27.094
-1.5 | 0.253 | 0.00695 | -0.081 | 36.45
-1 | 0.317 | 0.00417 | -0.082 | 76.031
-0.5 | 0.38 | 0.00425 | -0.083 | 89.275
0 | 0.439 | 0.00437 | -0.084 | 100.506
0.5 | 0.501 | 0.00446 | -0.086 | 112.215
1 | 0.563 | 0.00458 | -0.087 | 122.736
1.5 | 0.624 | 0.00466 | -0.088 | 134.086
2 | 0.686 | 0.00475 | -0.089 | 144.339
2.5 | 0.747 | 0.00484 | -0.09 | 154.381
3 | 0.804 | 0.00497 | -0.091 | 161.955
3.5 | 0.864 | 0.00507 | -0.092 | 170.307
4 | 0.922 | 0.0052 | -0.093 | 177.483
4.5 | 0.98 | 0.0054 | -0.094 | 181.529
5 | 1.035 | 0.00566 | -0.095 | 182.964
5.5 | 1.082 | 0.01305 | -0.095 | 82.934
6 | 1.133 | 0.0136 | -0.096 | 83.308
6.5 | 1.182 | 0.01423 | -0.097 | 83.036
7 | 1.225 | 0.01508 | -0.098 | 81.213
7.5 | 1.263 | 0.01582 | -0.099 | 79.83
8 | 1.294 | 0.01658 | -0.1 | 78.067
8.5 | 1.319 | 0.01737 | -0.101 | 75.95
9 | 1.337 | 0.01828 | -0.102 | 73.106
9.5 | 1.346 | 0.0192 | -0.103 | 70.128
10 | 1.346 | 0.02037 | -0.104 | 66.094
10.5 | 1.337 | 0.02155 | -0.105 | 62.052
11 | 1.317 | 0.02284 | -0.106 | 57.639
11.5 | 1.274 | 0.02453 | -0.107 | 51.916
12 | 1.205 | 0.02837 | -0.106 | 42.472
12.5 | 0.967 | 0.08621 | -0.06 | 11.212
13 | 0.901 | 0.09375 | -0.056 | 9.615
13.5 | 0.83 | 0.10372 | -0.054 | 8.004
14 | 0.753 | 0.10901 | -0.053 | 6.912
14.5 | 0.671 | 0.12033 | -0.052 | 5.575

## 54. Re 2M Mach 0.25 (2)
BIGFOIL.COM POLAR EXPORT
NACA67-513 a=0.6
NACA67-513 a=0.6 |  |  |  | Cl Max: | 1.4022 | at alpha= | 16 | deg
XFOIL ncrit=9 |  |  |  | L/D Max: | 170.314 | at alpha= | 3 | deg
Re: | 2000000 |  |  | Cd Min: | 0.146 | at alpha= | -15.5 | deg
Mach: | 0.25 |  |  | Cl=0 at alpha= | -4.0063 | deg
|  |  |  | @ Cl=0.1, Cd= | 0.0072896
|  |  |  | @ Cl=0.4, Cd= | 0.004646
|  |  |  | @ Cl=0.6, Cd= | 0.0043613
alpha (deg) | Cl | Cd | Cm | Cl/Cd
-15.5 | -0.2683 | 0.146 | -0.0857 | -1.8377
-14.5 | -0.2386 | 0.13257 | -0.0932 | -1.7998
-14 | -0.2284 | 0.12481 | -0.0969 | -1.83
-13.5 | -0.2206 | 0.11694 | -0.1004 | -1.8864
-13 | -0.2149 | 0.10926 | -0.1038 | -1.9669
-12.5 | -0.2235 | 0.0983 | -0.1084 | -2.2737
-12 | -0.2106 | 0.09293 | -0.1114 | -2.2662
-11.5 | -0.1896 | 0.08919 | -0.1138 | -2.1258
-11 | -0.2202 | 0.07603 | -0.119 | -2.8962
-10.5 | -0.615 | 0.02433 | -0.1157 | -25.2774
-10 | -0.5972 | 0.02076 | -0.1107 | -28.7669
-9.5 | -0.5642 | 0.0183 | -0.1072 | -30.8306
-9 | -0.5249 | 0.01621 | -0.1044 | -32.3812
-8.5 | -0.4808 | 0.01441 | -0.1022 | -33.3657
-8 | -0.4319 | 0.01299 | -0.1006 | -33.2487
-7.5 | -0.3829 | 0.0115 | -0.0991 | -33.2957
-7 | -0.3312 | 0.01048 | -0.0979 | -31.6031
-6.5 | -0.2759 | 0.00995 | -0.0974 | -27.7286
-6 | -0.2204 | 0.00948 | -0.097 | -23.2489
-5.5 | -0.1668 | 0.00887 | -0.0963 | -18.805
-5 | -0.1114 | 0.00844 | -0.096 | -13.1991
-4.5 | -0.0547 | 0.00814 | -0.0959 | -6.7199
-4 | 0.0007 | 0.00774 | -0.0957 | 0.090439
-3.5 | 0.0577 | 0.0075 | -0.0958 | 7.6933
-3 | 0.114 | 0.00722 | -0.0958 | 15.7895
-2.5 | 0.1712 | 0.00709 | -0.0961 | 24.1467
-2 | 0.2277 | 0.00686 | -0.0962 | 33.1924
-1.5 | 0.2835 | 0.00659 | -0.0962 | 43.0197
-1 | 0.3347 | 0.00603 | -0.0955 | 55.5058
-0.5 | 0.3778 | 0.00506 | -0.0933 | 74.664
0 | 0.4207 | 0.00426 | -0.0907 | 98.7559
0.5 | 0.4789 | 0.00424 | -0.0911 | 112.9481
1 | 0.5358 | 0.00428 | -0.091 | 125.1869
1.5 | 0.5925 | 0.00436 | -0.0909 | 135.8945
2 | 0.6504 | 0.00437 | -0.0913 | 148.833
2.5 | 0.707 | 0.00436 | -0.0914 | 162.156
3 | 0.7596 | 0.00446 | -0.0906 | 170.3139
3.5 | 0.8042 | 0.00473 | -0.0882 | 170.0211
4 | 0.8349 | 0.0052 | -0.0827 | 160.5577
4.5 | 0.8092 | 0.00643 | -0.0658 | 125.8476
5 | 0.8028 | 0.00791 | -0.0538 | 101.4918
5.5 | 0.805 | 0.00944 | -0.0441 | 85.2754
6 | 0.812 | 0.01098 | -0.0356 | 73.9526
6.5 | 0.8267 | 0.01244 | -0.0288 | 66.455
7 | 0.8558 | 0.01372 | -0.025 | 62.3761
7.5 | 0.9091 | 0.01492 | -0.0262 | 60.9316
8 | 0.9692 | 0.01597 | -0.0286 | 60.6888
9.5 | 1.0845 | 0.01896 | -0.0216 | 57.1994
10 | 1.1198 | 0.02006 | -0.0188 | 55.8225
10.5 | 1.1539 | 0.0213 | -0.0159 | 54.1737
11 | 1.1853 | 0.02274 | -0.0127 | 52.124
11.5 | 1.2163 | 0.02428 | -0.0096 | 50.0947
12 | 1.2482 | 0.02581 | -0.0068 | 48.3611
12.5 | 1.2734 | 0.02784 | -0.0033 | 45.7399
13 | 1.3017 | 0.02975 | -0.0004 | 43.7546
13.5 | 1.3276 | 0.03192 | 0.0026 | 41.5915
14 | 1.3465 | 0.03469 | 0.0059 | 38.8152
14.5 | 1.3622 | 0.03789 | 0.0092 | 35.9514
15 | 1.3808 | 0.04099 | 0.0119 | 33.6863
15.5 | 1.3905 | 0.04505 | 0.0146 | 30.8657
16 | 1.4022 | 0.04915 | 0.0167 | 28.529
16.5 | 1.3976 | 0.05513 | 0.0187 | 25.351
17 | 1.3786 | 0.06317 | 0.0198 | 21.8237
17.5 | 1.3653 | 0.07127 | 0.0194 | 19.1567
18 | 1.3536 | 0.07984 | 0.0176 | 16.9539
18.5 | 1.3195 | 0.09236 | 0.0132 | 14.2865
19 | 1.279 | 0.10711 | 0.0062 | 11.941
19.5 | 1.2349 | 0.12379 | -0.0033 | 9.9758
20 | 1.1998 | 0.13966 | -0.0128 | 8.5909

## 55. Re 2M Mach 0.50 (1)
BIGFOIL.COM POLAR EXPORT
NACA67-513 a=0.6
NACA67-513 a=0.6 |  |  |  | Cl Max: | 1.282 | at alpha= | 7 | deg
JavaFoil+Calcfoil stall+Eppler ext transition |  |  |  | L/D Max: | 176.567 | at alpha= | 4.5 | deg
Re: | 2000000 |  |  | Cd Min: | 0.00444 | at alpha= | -0.5 | deg
Mach: | 0.5 |  |  | Cl=0 at alpha= | -3.5294 | deg
|  |  |  | @ Cl=0.1, Cd= | 0.0068752
|  |  |  | @ Cl=0.4, Cd= | 0.0052594
|  |  |  | @ Cl=0.6, Cd= | 0.0049009
alpha (deg) | Cl | Cd | Cm | Cl/Cd
-20 | -0.908 | 0.17358 | -0.029 | -5.228
-19.5 | -0.878 | 0.16976 | -0.028 | -5.172
-19 | -0.85 | 0.16426 | -0.028 | -5.178
-18.5 | -0.823 | 0.15908 | -0.028 | -5.175
-18 | -0.796 | 0.15714 | -0.029 | -5.067
-17.5 | -0.769 | 0.14948 | -0.029 | -5.147
-17 | -0.742 | 0.14524 | -0.03 | -5.112
-16.5 | -0.716 | 0.1408 | -0.03 | -5.082
-16 | -0.687 | 0.13567 | -0.029 | -5.062
-15.5 | -0.659 | 0.12999 | -0.03 | -5.072
-15 | -0.632 | 0.12338 | -0.03 | -5.125
-14.5 | -0.605 | 0.12047 | -0.031 | -5.023
-14 | -0.578 | 0.11557 | -0.031 | -5
-13.5 | -0.551 | 0.11189 | -0.032 | -4.921
-13 | -0.523 | 0.11056 | -0.032 | -4.729
-12.5 | -0.495 | 0.10421 | -0.031 | -4.747
-12 | -0.467 | 0.09956 | -0.031 | -4.694
-11.5 | -0.44 | 0.09645 | -0.032 | -4.561
-11 | -0.413 | 0.09154 | -0.033 | -4.507
-10.5 | -0.385 | 0.08878 | -0.033 | -4.338
-10 | -0.357 | 0.08453 | -0.033 | -4.228
-9.5 | -0.33 | 0.08224 | -0.032 | -4.007
-9 | -0.302 | 0.07837 | -0.033 | -3.854
-8.5 | -0.275 | 0.05963 | -0.033 | -4.605
-8 | -0.247 | 0.0531 | -0.035 | -4.655
-7.5 | -0.219 | 0.06168 | -0.033 | -3.554
-7 | -0.192 | 0.04938 | -0.035 | -3.884
-6.5 | -0.254 | 0.04564 | -0.036 | -5.556
-6 | -0.238 | 0.04046 | -0.042 | -5.89
-5.5 | -0.204 | 0.03479 | -0.05 | -5.86
-5 | -0.192 | 0.00857 | -0.082 | -22.38
-4.5 | -0.13 | 0.00829 | -0.083 | -15.654
-4 | -0.064 | 0.00686 | -0.084 | -9.352
-3.5 | 0.004 | 0.00715 | -0.086 | 0.505
-3 | 0.073 | 0.00693 | -0.087 | 10.471
-2.5 | 0.142 | 0.00679 | -0.088 | 20.934
-2 | 0.212 | 0.00668 | -0.089 | 31.75
-1.5 | 0.282 | 0.00695 | -0.09 | 40.646
-1 | 0.354 | 0.00683 | -0.092 | 51.827
-0.5 | 0.424 | 0.00444 | -0.093 | 95.513
0 | 0.489 | 0.00472 | -0.094 | 103.538
0.5 | 0.558 | 0.00484 | -0.095 | 115.275
1 | 0.627 | 0.00494 | -0.096 | 126.714
1.5 | 0.695 | 0.00507 | -0.098 | 137.004
2 | 0.764 | 0.00519 | -0.099 | 147.05
2.5 | 0.832 | 0.00523 | -0.1 | 159.107
3 | 0.894 | 0.00547 | -0.101 | 163.553
3.5 | 0.959 | 0.00552 | -0.102 | 173.708
4 | 1.023 | 0.00585 | -0.103 | 174.767
4.5 | 1.084 | 0.00614 | -0.105 | 176.567
5 | 1.135 | 0.01458 | -0.105 | 77.887
5.5 | 1.187 | 0.01541 | -0.106 | 77.03
6 | 1.233 | 0.01626 | -0.107 | 75.79
6.5 | 1.269 | 0.01753 | -0.108 | 72.362
7 | 1.282 | 0.01871 | -0.109 | 68.503
7.5 | 1.252 | 0.02018 | -0.111 | 62.016
8 | 1.095 | 0.02225 | -0.111 | 49.207
8.5 | 0.793 | 0.02294 | -0.113 | 34.577
9 | 0.683 | 0.06465 | -0.053 | 10.569
9.5 | 0.709 | 0.07895 | -0.049 | 8.977
10 | 0.736 | 0.08697 | -0.051 | 8.459
10.5 | 0.762 | 0.08718 | -0.052 | 8.742
11 | 0.79 | 0.09469 | -0.057 | 8.341
11.5 | 0.816 | 0.1009 | -0.057 | 8.088
12 | 0.842 | 0.10422 | -0.057 | 8.082

## 56. Re 2M Mach 0.50 (2)
BIGFOIL.COM POLAR EXPORT
NACA67-513 a=0.6
NACA67-513 a=0.6 |  |  |  | Cl Max: | 1.1741 | at alpha= | 11 | deg
XFOIL ncrit=9 |  |  |  | L/D Max: | 169.27 | at alpha= | 3 | deg
Re: | 2000000 |  |  | Cd Min: | 0.19601 | at alpha= | -20 | deg
Mach: | 0.5 |  |  | Cl=0 at alpha= | -4.138 | deg
|  |  |  | @ Cl=0.1, Cd= | 0.007991
|  |  |  | @ Cl=0.4, Cd= | 0.0065973
|  |  |  | @ Cl=0.6, Cd= | 0.0046491
alpha (deg) | Cl | Cd | Cm | Cl/Cd
-20 | -0.3353 | 0.19601 | -0.0305 | -1.7106
-19.5 | -0.318 | 0.18899 | -0.0357 | -1.6826
-19 | -0.3012 | 0.18227 | -0.0408 | -1.6525
-18.5 | -0.2845 | 0.17569 | -0.0459 | -1.6193
-18 | -0.2686 | 0.16902 | -0.051 | -1.5892
-17.5 | -0.2488 | 0.16407 | -0.0557 | -1.5164
-17 | -0.2302 | 0.15861 | -0.0606 | -1.4514
-16.5 | -0.2148 | 0.15209 | -0.0658 | -1.4123
-16 | -0.1995 | 0.14601 | -0.0709 | -1.3663
-15.5 | -0.1847 | 0.1402 | -0.0758 | -1.3174
-15 | -0.1658 | 0.1358 | -0.0804 | -1.2209
-14 | -0.1402 | 0.12514 | -0.0912 | -1.1203
-13.5 | -0.1684 | 0.1277 | -0.1124 | -1.3187
-13 | -0.152 | 0.1209 | -0.1159 | -1.2572
-12.5 | -0.1435 | 0.11219 | -0.1202 | -1.2791
-12 | -0.1254 | 0.10644 | -0.1233 | -1.1781
-11.5 | -0.1078 | 0.10051 | -0.1267 | -1.0725
-11 | -0.0982 | 0.09323 | -0.1302 | -1.0533
-10.5 | -0.0906 | 0.0859 | -0.1337 | -1.0547
-10 | -0.0864 | 0.07841 | -0.1371 | -1.1019
-9.5 | -0.0887 | 0.07045 | -0.1407 | -1.259
-9 | -0.0955 | 0.06241 | -0.1445 | -1.5302
-8.5 | -0.1151 | 0.0531 | -0.1506 | -2.1676
-8 | -0.1478 | 0.04471 | -0.1528 | -3.3057
-7.5 | -0.1845 | 0.038 | -0.1467 | -4.8553
-7 | -0.2066 | 0.03026 | -0.1402 | -6.8275
-6.5 | -0.222 | 0.02215 | -0.1318 | -10.0226
-6 | -0.2068 | 0.01627 | -0.1248 | -12.7105
-5.5 | -0.164 | 0.01235 | -0.1206 | -13.2794
-5 | -0.1052 | 0.01037 | -0.1183 | -10.1446
-4.5 | -0.0454 | 0.00916 | -0.1162 | -4.9563
-4 | 0.0173 | 0.00861 | -0.1148 | 2.0093
-3.5 | 0.0791 | 0.0081 | -0.1135 | 9.7654
-3 | 0.1424 | 0.00777 | -0.1128 | 18.3269
-2.5 | 0.2053 | 0.00745 | -0.1121 | 27.557
-2 | 0.2692 | 0.00722 | -0.1118 | 37.2853
-1.5 | 0.3325 | 0.00704 | -0.1116 | 47.2301
-1 | 0.3925 | 0.00672 | -0.1108 | 58.4077
-0.5 | 0.4414 | 0.00592 | -0.1082 | 74.5608
0 | 0.4734 | 0.00456 | -0.1021 | 103.8158
0.5 | 0.5384 | 0.00459 | -0.1022 | 117.2985
1 | 0.6009 | 0.00465 | -0.1016 | 129.2258
1.5 | 0.6643 | 0.00476 | -0.101 | 139.5588
2 | 0.7265 | 0.00477 | -0.1005 | 152.3061
2.5 | 0.7866 | 0.00481 | -0.0994 | 163.5343
3 | 0.8345 | 0.00493 | -0.0955 | 169.2698
3.5 | 0.8532 | 0.00528 | -0.0855 | 161.5909
4 | 0.8634 | 0.00611 | -0.0743 | 141.3093
4.5 | 0.8343 | 0.00808 | -0.0566 | 103.255
5 | 0.8141 | 0.01036 | -0.0417 | 78.5811
5.5 | 0.8103 | 0.0125 | -0.0304 | 64.824
6 | 0.8185 | 0.01445 | -0.0215 | 56.6436
7 | 0.8748 | 0.01829 | -0.0117 | 47.8294
7.5 | 0.9389 | 0.01984 | -0.013 | 47.3236
8 | 1.0037 | 0.02146 | -0.0142 | 46.7707
9.5 | 1.1116 | 0.02673 | 0.0001 | 41.5862
10 | 1.1406 | 0.02919 | 0.0054 | 39.075
10.5 | 1.1642 | 0.03219 | 0.011 | 36.1665
11 | 1.1741 | 0.03627 | 0.0174 | 32.3711
11.5 | 1.1715 | 0.0416 | 0.0237 | 28.1611
12 | 1.1573 | 0.04854 | 0.0288 | 23.8422
12.5 | 1.1323 | 0.05723 | 0.0315 | 19.7851
13 | 1.0974 | 0.06798 | 0.0311 | 16.143
13.5 | 1.057 | 0.08087 | 0.0271 | 13.0704
14 | 1.0201 | 0.09515 | 0.0198 | 10.721
14.5 | 0.9878 | 0.11054 | 0.0103 | 8.9361
15 | 0.9594 | 0.12671 | 0.0003 | 7.5716
15.5 | 0.9311 | 0.14289 | -0.0091 | 6.5162
16 | 0.9099 | 0.15838 | -0.0183 | 5.745

## 57. Re 3M Mach 0.00 (1)
BIGFOIL.COM POLAR EXPORT
NACA67-513 a=0.6
NACA67-513 a=0.6 |  |  |  | Cl Max: | 1.394 | at alpha= | 11 | deg
JavaFoil+Calcfoil stall+Eppler ext transition |  |  |  | L/D Max: | 189.483 | at alpha= | 4 | deg
Re: | 3000000 |  |  | Cd Min: | 0.00329 | at alpha= | -1 | deg
Mach: | 0 |  |  | Cl=0 at alpha= | -3.525 | deg
|  |  |  | @ Cl=0.1, Cd= | 0.006658
|  |  |  | @ Cl=0.4, Cd= | 0.0039186
|  |  |  | @ Cl=0.6, Cd= | 0.004154
alpha (deg) | Cl | Cd | Cm | Cl/Cd
-18.5 | -0.486 | 0.1602 | -0.021 | -3.032
-18 | -0.504 | 0.15378 | -0.022 | -3.277
-17.5 | -0.522 | 0.1459 | -0.022 | -3.577
-17 | -0.539 | 0.13496 | -0.022 | -3.996
-16.5 | -0.556 | 0.12803 | -0.023 | -4.344
-16 | -0.572 | 0.12192 | -0.024 | -4.691
-15.5 | -0.586 | 0.11506 | -0.024 | -5.095
-15 | -0.597 | 0.10893 | -0.025 | -5.48
-14.5 | -0.604 | 0.10248 | -0.025 | -5.89
-14 | -0.608 | 0.0976 | -0.026 | -6.226
-13.5 | -0.609 | 0.09079 | -0.027 | -6.712
-13 | -0.608 | 0.08547 | -0.028 | -7.116
-12.5 | -0.603 | 0.08151 | -0.028 | -7.403
-12 | -0.596 | 0.07582 | -0.03 | -7.862
-11.5 | -0.584 | 0.07156 | -0.03 | -8.167
-11 | -0.567 | 0.06637 | -0.032 | -8.546
-10.5 | -0.546 | 0.06208 | -0.033 | -8.802
-10 | -0.523 | 0.05776 | -0.035 | -9.053
-9.5 | -0.498 | 0.05262 | -0.037 | -9.461
-9 | -0.478 | 0.04226 | -0.044 | -11.302
-8.5 | -0.528 | 0.00937 | -0.064 | -56.308
-8 | -0.486 | 0.00764 | -0.065 | -63.657
-7.5 | -0.44 | 0.00791 | -0.066 | -55.654
-7 | -0.392 | 0.00857 | -0.067 | -45.691
-6.5 | -0.34 | 0.00829 | -0.068 | -40.995
-6 | -0.286 | 0.00795 | -0.07 | -35.991
-5.5 | -0.231 | 0.0077 | -0.071 | -29.933
-5 | -0.174 | 0.00752 | -0.072 | -23.107
-4.5 | -0.116 | 0.00721 | -0.073 | -16.032
-4 | -0.057 | 0.00707 | -0.074 | -7.995
-3.5 | 0.003 | 0.00696 | -0.075 | 0.455
-3 | 0.063 | 0.00684 | -0.076 | 9.26
-2.5 | 0.124 | 0.00654 | -0.077 | 18.936
-2 | 0.184 | 0.00622 | -0.078 | 29.659
-1.5 | 0.245 | 0.00612 | -0.079 | 40.085
-1 | 0.307 | 0.00329 | -0.08 | 93.204
-0.5 | 0.368 | 0.00388 | -0.081 | 94.634
0 | 0.426 | 0.00395 | -0.082 | 107.958
0.5 | 0.486 | 0.00402 | -0.083 | 121.007
1 | 0.546 | 0.0041 | -0.084 | 133.115
1.5 | 0.606 | 0.00416 | -0.085 | 145.614
2 | 0.666 | 0.00424 | -0.086 | 157.226
2.5 | 0.726 | 0.00433 | -0.087 | 167.697
3 | 0.781 | 0.00441 | -0.088 | 177.341
3.5 | 0.839 | 0.00454 | -0.089 | 184.675
4 | 0.896 | 0.00473 | -0.09 | 189.483
4.5 | 0.952 | 0.0051 | -0.091 | 186.491
5 | 1.004 | 0.00653 | -0.092 | 153.737
5.5 | 1.053 | 0.01158 | -0.093 | 90.942
6 | 1.104 | 0.01205 | -0.094 | 91.603
6.5 | 1.153 | 0.01256 | -0.095 | 91.795
7 | 1.198 | 0.01327 | -0.096 | 90.302
7.5 | 1.239 | 0.01386 | -0.097 | 89.429
8 | 1.276 | 0.01449 | -0.098 | 88.06
8.5 | 1.309 | 0.01512 | -0.098 | 86.53
9 | 1.336 | 0.01589 | -0.099 | 84.085
9.5 | 1.359 | 0.01653 | -0.1 | 82.252
10 | 1.376 | 0.01732 | -0.101 | 79.459
10.5 | 1.388 | 0.01814 | -0.102 | 76.518
11 | 1.394 | 0.01916 | -0.103 | 72.718
11.5 | 1.387 | 0.02017 | -0.104 | 68.728
12 | 1.373 | 0.02111 | -0.105 | 65.036
12.5 | 1.353 | 0.02238 | -0.106 | 60.43
13 | 1.326 | 0.02372 | -0.106 | 55.905
13.5 | 1.294 | 0.02527 | -0.107 | 51.211
14 | 1.256 | 0.02702 | -0.107 | 46.5
14.5 | 1.213 | 0.02968 | -0.108 | 40.855
15 | 1.029 | 0.08332 | -0.083 | 12.344
15.5 | 0.964 | 0.10617 | -0.07 | 9.077
16 | 0.925 | 0.11248 | -0.069 | 8.226

## 58. Re 3M Mach 0.00 (2)
BIGFOIL.COM POLAR EXPORT
NACA67-513 a=0.6
NACA67-513 a=0.6 |  |  |  | Cl Max: | 1.5785 | at alpha= | 19.5 | deg
XFOIL ncrit=9 |  |  |  | L/D Max: | 185.202 | at alpha= | 2.5 | deg
Re: | 3000000 |  |  | Cd Min: | 0.06291 | at alpha= | 20 | deg
Mach: | 0 |  |  | Cl=0 at alpha= | -3.9357 | deg
|  |  |  | @ Cl=0.1, Cd= | 0.0063826
|  |  |  | @ Cl=0.4, Cd= | 0.0040583
|  |  |  | @ Cl=0.6, Cd= | 0.0035461
alpha (deg) | Cl | Cd | Cm | Cl/Cd
-17 | -1.0072 | 0.03394 | -0.131 | -29.6759
-16.5 | -0.9713 | 0.03322 | -0.1304 | -29.2384
-16 | -1.0066 | 0.02813 | -0.1244 | -35.7839
-15.5 | -1.0391 | 0.0237 | -0.1157 | -43.8439
-15 | -1.0431 | 0.02105 | -0.1083 | -49.5534
-14.5 | -1.0283 | 0.01949 | -0.1026 | -52.7604
-14 | -0.9964 | 0.01832 | -0.0998 | -54.3886
-13.5 | -0.959 | 0.01728 | -0.0977 | -55.4977
-13 | -0.9137 | 0.01677 | -0.0967 | -54.4842
-12.5 | -0.8728 | 0.01577 | -0.0951 | -55.3456
-12 | -0.8272 | 0.0151 | -0.0941 | -54.7815
-11.5 | -0.7812 | 0.01439 | -0.0931 | -54.2877
-11 | -0.7341 | 0.01373 | -0.0923 | -53.4669
-10.5 | -0.685 | 0.01316 | -0.0918 | -52.0517
-10 | -0.6434 | 0.0116 | -0.09 | -55.4655
-9.5 | -0.5941 | 0.01088 | -0.0895 | -54.6048
-9 | -0.543 | 0.01032 | -0.0892 | -52.6163
-8.5 | -0.4912 | 0.00982 | -0.089 | -50.0204
-8 | -0.4387 | 0.0094 | -0.0889 | -46.6702
-7.5 | -0.3855 | 0.00907 | -0.089 | -42.5028
-7 | -0.3334 | 0.00853 | -0.0888 | -39.0856
-6.5 | -0.2801 | 0.00811 | -0.0888 | -34.5376
-6 | -0.2257 | 0.00781 | -0.089 | -28.8988
-5.5 | -0.1709 | 0.00755 | -0.0893 | -22.6358
-5 | -0.1171 | 0.00718 | -0.0893 | -16.3092
-4.5 | -0.0621 | 0.00697 | -0.0896 | -8.9096
-4 | -0.0071 | 0.00678 | -0.0899 | -1.0472
-3.5 | 0.0481 | 0.00655 | -0.0902 | 7.3435
-3 | 0.1039 | 0.00637 | -0.0907 | 16.3108
-2.5 | 0.1595 | 0.00617 | -0.0911 | 25.8509
-2 | 0.2151 | 0.00599 | -0.0915 | 35.9098
-1.5 | 0.2702 | 0.0058 | -0.0918 | 46.5862
-1 | 0.3231 | 0.00547 | -0.0918 | 59.0676
-0.5 | 0.372 | 0.00483 | -0.0911 | 77.0186
0 | 0.413 | 0.0037 | -0.0889 | 111.6216
0.5 | 0.4659 | 0.0035 | -0.0887 | 133.1143
1 | 0.5227 | 0.00348 | -0.0892 | 150.2011
1.5 | 0.5778 | 0.00351 | -0.0894 | 164.6154
2 | 0.6332 | 0.0036 | -0.0897 | 175.8889
2.5 | 0.6871 | 0.00371 | -0.0897 | 185.2022
3 | 0.7328 | 0.00405 | -0.088 | 180.9383
3.5 | 0.7677 | 0.00464 | -0.0842 | 165.4526
4 | 0.7698 | 0.00559 | -0.0733 | 137.7102
4.5 | 0.7697 | 0.00669 | -0.0624 | 115.0523
5 | 0.7793 | 0.00782 | -0.054 | 99.6547
5.5 | 0.7969 | 0.00891 | -0.0475 | 89.4388
6 | 0.8126 | 0.01015 | -0.0409 | 80.0591
6.5 | 0.8396 | 0.01112 | -0.0365 | 75.5036
7 | 0.8688 | 0.01203 | -0.0325 | 72.2195
7.5 | 0.9049 | 0.01268 | -0.0298 | 71.3644
8 | 0.9439 | 0.01334 | -0.0278 | 70.7571
8.5 | 0.999 | 0.01414 | -0.0296 | 70.6506
9 | 1.0605 | 0.01493 | -0.0329 | 71.0315
11 | 1.202 | 0.01866 | -0.0242 | 64.4159
11.5 | 1.2365 | 0.01963 | -0.022 | 62.9903
12 | 1.2679 | 0.0208 | -0.0196 | 60.9567
12.5 | 1.2979 | 0.02209 | -0.017 | 58.7551
13 | 1.3297 | 0.02329 | -0.0149 | 57.0932
13.5 | 1.36 | 0.02463 | -0.0127 | 55.2172
14 | 1.3863 | 0.02625 | -0.0101 | 52.8114
14.5 | 1.4122 | 0.02796 | -0.0077 | 50.5079
15 | 1.4395 | 0.02963 | -0.0057 | 48.5825
15.5 | 1.4633 | 0.03159 | -0.0034 | 46.3216
16 | 1.4862 | 0.03367 | -0.0013 | 44.1402
16.5 | 1.4995 | 0.03663 | 0.0015 | 40.9364
17 | 1.5212 | 0.03897 | 0.0032 | 39.0352
17.5 | 1.5378 | 0.04182 | 0.0051 | 36.7719
18 | 1.5541 | 0.04484 | 0.0067 | 34.6588
18.5 | 1.5661 | 0.04836 | 0.0081 | 32.3842
19 | 1.5744 | 0.0524 | 0.0094 | 30.0458
19.5 | 1.5785 | 0.0571 | 0.0104 | 27.6445
20 | 1.5752 | 0.06291 | 0.0109 | 25.0389

## 59. Re 3M Mach 0.10 (1)
BIGFOIL.COM POLAR EXPORT
NACA67-513 a=0.6
NACA67-513 a=0.6 |  |  |  | Cl Max: | 1.386 | at alpha= | 11 | deg
JavaFoil+Calcfoil stall+Eppler ext transition |  |  |  | L/D Max: | 190 | at alpha= | 4 | deg
Re: | 3000000 |  |  | Cd Min: | 0.00329 | at alpha= | -1 | deg
Mach: | 0.1 |  |  | Cl=0 at alpha= | -3.525 | deg
|  |  |  | @ Cl=0.1, Cd= | 0.006582
|  |  |  | @ Cl=0.4, Cd= | 0.0039168
|  |  |  | @ Cl=0.6, Cd= | 0.0041595
alpha (deg) | Cl | Cd | Cm | Cl/Cd
-18 | -0.459 | 0.15797 | -0.022 | -2.903
-17.5 | -0.479 | 0.1474 | -0.022 | -3.252
-17 | -0.5 | 0.13871 | -0.022 | -3.602
-16.5 | -0.519 | 0.13229 | -0.022 | -3.926
-16 | -0.539 | 0.12315 | -0.023 | -4.373
-15.5 | -0.556 | 0.11613 | -0.024 | -4.79
-15 | -0.57 | 0.11054 | -0.025 | -5.16
-14.5 | -0.58 | 0.10345 | -0.025 | -5.608
-14 | -0.587 | 0.09859 | -0.026 | -5.956
-13.5 | -0.592 | 0.09224 | -0.027 | -6.417
-13 | -0.593 | 0.08663 | -0.027 | -6.851
-12.5 | -0.592 | 0.08252 | -0.028 | -7.168
-12 | -0.587 | 0.0769 | -0.029 | -7.628
-11.5 | -0.577 | 0.07236 | -0.03 | -7.977
-11 | -0.561 | 0.06752 | -0.031 | -8.31
-10.5 | -0.542 | 0.0628 | -0.033 | -8.633
-10 | -0.52 | 0.0584 | -0.034 | -8.899
-9.5 | -0.495 | 0.05375 | -0.036 | -9.21
-9 | -0.47 | 0.04707 | -0.041 | -9.988
-8.5 | -0.527 | 0.00939 | -0.064 | -56.158
-8 | -0.486 | 0.00895 | -0.065 | -54.313
-7.5 | -0.441 | 0.00793 | -0.067 | -55.591
-7 | -0.393 | 0.00868 | -0.068 | -45.205
-6.5 | -0.341 | 0.00828 | -0.069 | -41.157
-6 | -0.287 | 0.00804 | -0.07 | -35.692
-5.5 | -0.232 | 0.00774 | -0.071 | -29.909
-5 | -0.174 | 0.00746 | -0.072 | -23.375
-4.5 | -0.116 | 0.00731 | -0.073 | -15.893
-4 | -0.057 | 0.00717 | -0.074 | -7.92
-3.5 | 0.003 | 0.00696 | -0.075 | 0.456
-3 | 0.064 | 0.00666 | -0.076 | 9.554
-2.5 | 0.124 | 0.00653 | -0.077 | 19.054
-2 | 0.185 | 0.00621 | -0.078 | 29.869
-1.5 | 0.246 | 0.00611 | -0.079 | 40.35
-1 | 0.308 | 0.00329 | -0.08 | 93.714
-0.5 | 0.369 | 0.00388 | -0.081 | 95.135
0 | 0.428 | 0.00395 | -0.082 | 108.465
0.5 | 0.489 | 0.00402 | -0.083 | 121.581
1 | 0.549 | 0.0041 | -0.084 | 133.826
1.5 | 0.609 | 0.00417 | -0.086 | 146.275
2 | 0.669 | 0.00426 | -0.087 | 156.971
2.5 | 0.729 | 0.00434 | -0.088 | 168.051
3 | 0.785 | 0.00441 | -0.089 | 177.851
3.5 | 0.843 | 0.00458 | -0.09 | 183.92
4 | 0.9 | 0.00474 | -0.091 | 190
4.5 | 0.956 | 0.00519 | -0.092 | 184.341
5 | 1.008 | 0.00669 | -0.092 | 150.639
5.5 | 1.058 | 0.01167 | -0.093 | 90.615
6 | 1.109 | 0.01215 | -0.094 | 91.27
6.5 | 1.158 | 0.01265 | -0.095 | 91.525
7 | 1.203 | 0.01337 | -0.096 | 89.959
7.5 | 1.243 | 0.01398 | -0.097 | 88.952
8 | 1.28 | 0.01462 | -0.098 | 87.53
8.5 | 1.311 | 0.01527 | -0.099 | 85.875
9 | 1.338 | 0.01604 | -0.1 | 83.382
9.5 | 1.359 | 0.01669 | -0.101 | 81.427
10 | 1.374 | 0.01755 | -0.102 | 78.301
10.5 | 1.384 | 0.0185 | -0.103 | 74.803
11 | 1.386 | 0.01944 | -0.104 | 71.31
11.5 | 1.376 | 0.02046 | -0.104 | 67.228
12 | 1.357 | 0.02167 | -0.105 | 62.637
12.5 | 1.332 | 0.02279 | -0.106 | 58.469
13 | 1.3 | 0.02426 | -0.107 | 53.596
13.5 | 1.262 | 0.026 | -0.107 | 48.541
14 | 1.214 | 0.02888 | -0.107 | 42.038
14.5 | 1.161 | 0.03282 | -0.107 | 35.373
15 | 0.961 | 0.10047 | -0.071 | 9.562
15.5 | 0.912 | 0.11273 | -0.064 | 8.09
16 | 0.87 | 0.11885 | -0.064 | 7.321

## 60. Re 3M Mach 0.10 (2)
BIGFOIL.COM POLAR EXPORT
NACA67-513 a=0.6
NACA67-513 a=0.6 |  |  |  | Cl Max: | 1.5625 | at alpha= | 19 | deg
XFOIL ncrit=9 |  |  |  | L/D Max: | 185.699 | at alpha= | 2.5 | deg
Re: | 3000000 |  |  | Cd Min: | 0.19885 | at alpha= | -19.5 | deg
Mach: | 0.1 |  |  | Cl=0 at alpha= | -3.9404 | deg
|  |  |  | @ Cl=0.1, Cd= | 0.006396
|  |  |  | @ Cl=0.4, Cd= | 0.0040973
|  |  |  | @ Cl=0.6, Cd= | 0.0035505
alpha (deg) | Cl | Cd | Cm | Cl/Cd
-19.5 | -0.3879 | 0.19885 | -0.0542 | -1.9507
-19 | -0.3155 | 0.17351 | -0.0337 | -1.8183
-18.5 | -0.3081 | 0.16583 | -0.0386 | -1.8579
-18 | -0.2944 | 0.16079 | -0.0431 | -1.831
-17.5 | -0.2794 | 0.15617 | -0.0475 | -1.7891
-17 | -0.2656 | 0.15135 | -0.052 | -1.7549
-16.5 | -0.2649 | 0.14344 | -0.0577 | -1.8468
-16 | -0.2516 | 0.14011 | -0.0625 | -1.7957
-15.5 | -0.9712 | 0.02841 | -0.1266 | -34.1851
-15 | -1.003 | 0.02397 | -0.1178 | -41.844
-14.5 | -1.0052 | 0.02141 | -0.1103 | -46.95
-14 | -0.9886 | 0.01977 | -0.1048 | -50.0051
-13.5 | -0.9557 | 0.01843 | -0.1019 | -51.8557
-13 | -0.9111 | 0.01786 | -0.1006 | -51.0134
-12.5 | -0.8728 | 0.01663 | -0.0983 | -52.4835
-12 | -0.8286 | 0.0158 | -0.0969 | -52.443
-11.5 | -0.7836 | 0.01495 | -0.0956 | -52.4147
-11 | -0.7373 | 0.01416 | -0.0944 | -52.0692
-10.5 | -0.6883 | 0.01349 | -0.0937 | -51.023
-10 | -0.6456 | 0.01202 | -0.092 | -53.7105
-9.5 | -0.5971 | 0.01112 | -0.0911 | -53.696
-9 | -0.5459 | 0.0105 | -0.0906 | -51.9905
-8.5 | -0.4938 | 0.00997 | -0.0903 | -49.5286
-8 | -0.4411 | 0.00951 | -0.0901 | -46.3828
-7.5 | -0.3877 | 0.00914 | -0.09 | -42.4179
-7 | -0.3346 | 0.00865 | -0.0899 | -38.6821
-6.5 | -0.2814 | 0.00816 | -0.0897 | -34.4853
-6 | -0.2267 | 0.00785 | -0.0898 | -28.879
-5.5 | -0.1715 | 0.00758 | -0.0901 | -22.6253
-5 | -0.1173 | 0.00721 | -0.0901 | -16.2691
-4.5 | -0.0621 | 0.00699 | -0.0903 | -8.8841
-4 | -0.0066 | 0.00682 | -0.0906 | -0.96774
-3.5 | 0.0488 | 0.00656 | -0.0909 | 7.439
-3 | 0.105 | 0.00638 | -0.0913 | 16.4577
-2.5 | 0.1608 | 0.00618 | -0.0917 | 26.0194
-2 | 0.2168 | 0.006 | -0.0921 | 36.1333
-1.5 | 0.2721 | 0.00581 | -0.0924 | 46.833
-1 | 0.3253 | 0.00548 | -0.0924 | 59.3613
0 | 0.4166 | 0.00379 | -0.0897 | 109.9208
0.5 | 0.4686 | 0.00351 | -0.0892 | 133.5043
1 | 0.5257 | 0.00349 | -0.0897 | 150.6304
1.5 | 0.5811 | 0.00352 | -0.0899 | 165.0852
2 | 0.6368 | 0.00361 | -0.0902 | 176.3989
2.5 | 0.6908 | 0.00372 | -0.0902 | 185.6989
3 | 0.7366 | 0.00407 | -0.0884 | 180.9828
3.5 | 0.7708 | 0.00466 | -0.0843 | 165.4077
4 | 0.7709 | 0.00561 | -0.0729 | 137.4153
4.5 | 0.7701 | 0.00675 | -0.0619 | 114.0889
5 | 0.7797 | 0.00789 | -0.0535 | 98.8213
5.5 | 0.7972 | 0.009 | -0.0469 | 88.5778
6 | 0.8126 | 0.01026 | -0.0402 | 79.2008
6.5 | 0.8396 | 0.01126 | -0.0357 | 74.5648
7 | 0.8688 | 0.01218 | -0.0317 | 71.33
7.5 | 0.9056 | 0.01283 | -0.029 | 70.5846
8 | 0.945 | 0.01352 | -0.027 | 69.8964
8.5 | 1.0015 | 0.01434 | -0.0291 | 69.8396
9 | 1.0634 | 0.01516 | -0.0323 | 70.1451
11 | 1.2045 | 0.01897 | -0.0231 | 63.495
11.5 | 1.238 | 0.02003 | -0.0207 | 61.8073
12 | 1.2696 | 0.02125 | -0.0181 | 59.7459
12.5 | 1.2999 | 0.02256 | -0.0155 | 57.6197
13 | 1.3322 | 0.02378 | -0.0133 | 56.0219
13.5 | 1.3609 | 0.02528 | -0.0108 | 53.8331
14 | 1.3859 | 0.02706 | -0.008 | 51.2158
14.5 | 1.4138 | 0.0287 | -0.0058 | 49.2613
15 | 1.4406 | 0.03049 | -0.0036 | 47.2483
15.5 | 1.4639 | 0.03257 | -0.0012 | 44.9463
16 | 1.4822 | 0.03512 | 0.0014 | 42.2039
16.5 | 1.4993 | 0.03789 | 0.0038 | 39.5698
17 | 1.5189 | 0.04051 | 0.0057 | 37.4944
17.5 | 1.5338 | 0.04367 | 0.0076 | 35.1225
18 | 1.5482 | 0.04702 | 0.0092 | 32.9264
18.5 | 1.5573 | 0.05098 | 0.0107 | 30.5473
19 | 1.5625 | 0.05561 | 0.0119 | 28.0975
19.5 | 1.5605 | 0.06126 | 0.0126 | 25.4734
20 | 1.5445 | 0.06898 | 0.0126 | 22.3905

## 61. Re 3M Mach 0.25 (1)
BIGFOIL.COM POLAR EXPORT
NACA67-513 a=0.6
NACA67-513 a=0.6 |  |  |  | Cl Max: | 1.348 | at alpha= | 9.5 | deg
JavaFoil+Calcfoil stall+Eppler ext transition |  |  |  | L/D Max: | 189.988 | at alpha= | 4 | deg
Re: | 3000000 |  |  | Cd Min: | 0.00386 | at alpha= | -1 | deg
Mach: | 0.25 |  |  | Cl=0 at alpha= | -3.5246 | deg
|  |  |  | @ Cl=0.1, Cd= | 0.0065056
|  |  |  | @ Cl=0.4, Cd= | 0.0039567
|  |  |  | @ Cl=0.6, Cd= | 0.0042254
alpha (deg) | Cl | Cd | Cm | Cl/Cd
-16.5 | -0.102 | 0.15893 | -0.023 | -0.641
-16 | -0.211 | 0.14677 | -0.024 | -1.439
-15.5 | -0.274 | 0.13888 | -0.024 | -1.975
-15 | -0.326 | 0.12887 | -0.024 | -2.527
-14.5 | -0.368 | 0.11435 | -0.025 | -3.219
-14 | -0.406 | 0.10812 | -0.025 | -3.754
-13.5 | -0.439 | 0.10018 | -0.026 | -4.38
-13 | -0.466 | 0.09643 | -0.026 | -4.834
-12.5 | -0.488 | 0.08791 | -0.026 | -5.553
-12 | -0.504 | 0.08221 | -0.028 | -6.135
-11.5 | -0.514 | 0.07762 | -0.028 | -6.62
-11 | -0.513 | 0.07175 | -0.03 | -7.144
-10.5 | -0.506 | 0.06624 | -0.031 | -7.633
-10 | -0.493 | 0.06193 | -0.033 | -7.964
-9.5 | -0.476 | 0.05729 | -0.034 | -8.305
-9 | -0.454 | 0.05295 | -0.036 | -8.575
-8.5 | -0.428 | 0.04852 | -0.039 | -8.827
-8 | -0.4 | 0.04314 | -0.043 | -9.275
-7.5 | -0.442 | 0.00889 | -0.068 | -49.729
-7 | -0.396 | 0.0078 | -0.069 | -50.755
-6.5 | -0.346 | 0.00805 | -0.071 | -42.932
-6 | -0.292 | 0.00825 | -0.072 | -35.452
-5.5 | -0.236 | 0.00798 | -0.073 | -29.625
-5 | -0.178 | 0.00764 | -0.074 | -23.357
-4.5 | -0.119 | 0.00745 | -0.075 | -15.958
-4 | -0.058 | 0.00726 | -0.076 | -8.027
-3.5 | 0.003 | 0.00694 | -0.077 | 0.47
-3 | 0.065 | 0.0066 | -0.078 | 9.906
-2.5 | 0.128 | 0.00643 | -0.079 | 19.88
-2 | 0.19 | 0.00612 | -0.08 | 31.121
-1.5 | 0.253 | 0.00652 | -0.081 | 38.859
-1 | 0.317 | 0.00386 | -0.082 | 82.035
-0.5 | 0.38 | 0.00393 | -0.084 | 96.505
0 | 0.44 | 0.00401 | -0.085 | 109.746
0.5 | 0.502 | 0.0041 | -0.086 | 122.28
1 | 0.564 | 0.00419 | -0.087 | 134.652
1.5 | 0.625 | 0.00425 | -0.088 | 147.035
2 | 0.687 | 0.00432 | -0.089 | 158.918
2.5 | 0.748 | 0.00441 | -0.09 | 169.622
3 | 0.806 | 0.00451 | -0.091 | 178.777
3.5 | 0.865 | 0.00469 | -0.092 | 184.262
4 | 0.924 | 0.00486 | -0.093 | 189.988
4.5 | 0.98 | 0.00557 | -0.094 | 175.957
5 | 1.033 | 0.00732 | -0.095 | 141.168
5.5 | 1.084 | 0.01212 | -0.096 | 89.38
6 | 1.135 | 0.01264 | -0.097 | 89.737
6.5 | 1.183 | 0.01322 | -0.098 | 89.526
7 | 1.227 | 0.01402 | -0.099 | 87.511
7.5 | 1.264 | 0.01468 | -0.1 | 86.097
8 | 1.296 | 0.01543 | -0.101 | 84.002
8.5 | 1.321 | 0.01614 | -0.102 | 81.858
9 | 1.339 | 0.017 | -0.102 | 78.753
9.5 | 1.348 | 0.01784 | -0.103 | 75.567
10 | 1.348 | 0.01896 | -0.104 | 71.137
10.5 | 1.339 | 0.02005 | -0.105 | 66.807
11 | 1.319 | 0.02122 | -0.106 | 62.145
11.5 | 1.277 | 0.0227 | -0.107 | 56.23
12 | 1.22 | 0.02467 | -0.107 | 49.444
12.5 | 1.133 | 0.03035 | -0.106 | 37.323
13 | 0.911 | 0.08664 | -0.067 | 10.512
13.5 | 0.833 | 0.09865 | -0.059 | 8.442
14 | 0.755 | 0.10555 | -0.057 | 7.154
14.5 | 0.672 | 0.11481 | -0.055 | 5.852

## 62. Re 3M Mach 0.25 (2)
BIGFOIL.COM POLAR EXPORT
NACA67-513 a=0.6
NACA67-513 a=0.6 |  |  |  | Cl Max: | 1.474 | at alpha= | 17 | deg
XFOIL ncrit=9 |  |  |  | L/D Max: | 187.132 | at alpha= | 2.5 | deg
Re: | 3000000 |  |  | Cd Min: | 0.14765 | at alpha= | -16 | deg
Mach: | 0.25 |  |  | Cl=0 at alpha= | -3.9641 | deg
|  |  |  | @ Cl=0.1, Cd= | 0.0064839
|  |  |  | @ Cl=0.4, Cd= | 0.0047617
|  |  |  | @ Cl=0.6, Cd= | 0.0035816
alpha (deg) | Cl | Cd | Cm | Cl/Cd
-16 | -0.297 | 0.14765 | -0.0829 | -2.0115
-15.5 | -0.2809 | 0.14155 | -0.0865 | -1.9845
-15 | -0.2647 | 0.13539 | -0.0902 | -1.9551
-14.5 | -0.2513 | 0.12852 | -0.0939 | -1.9553
-14 | -0.2486 | 0.11903 | -0.098 | -2.0885
-13.5 | -0.2463 | 0.11034 | -0.1022 | -2.2322
-13 | -0.2372 | 0.10357 | -0.1057 | -2.2902
-11.5 | -0.6921 | 0.02696 | -0.1204 | -25.6714
-11 | -0.7085 | 0.02083 | -0.112 | -34.0134
-10.5 | -0.6844 | 0.01768 | -0.1074 | -38.7104
-10 | -0.6445 | 0.01578 | -0.1044 | -40.8428
-9.5 | -0.6052 | 0.01357 | -0.1014 | -44.5984
-9 | -0.559 | 0.01198 | -0.0992 | -46.6611
-8.5 | -0.5063 | 0.01111 | -0.098 | -45.5716
-8 | -0.4527 | 0.01037 | -0.097 | -43.6548
-7.5 | -0.3982 | 0.00971 | -0.0962 | -41.0093
-7 | -0.3423 | 0.00918 | -0.0957 | -37.2876
-6.5 | -0.2879 | 0.00851 | -0.095 | -33.8308
-6 | -0.2317 | 0.00808 | -0.0947 | -28.6757
-5.5 | -0.1749 | 0.00774 | -0.0945 | -22.5969
-5 | -0.1179 | 0.00745 | -0.0945 | -15.8255
-4.5 | -0.0618 | 0.00712 | -0.0943 | -8.6798
-4 | -0.0041 | 0.00691 | -0.0945 | -0.59334
-3.5 | 0.053 | 0.00663 | -0.0946 | 7.994
-3 | 0.1109 | 0.00645 | -0.095 | 17.1938
-2.5 | 0.1682 | 0.00623 | -0.0952 | 26.9984
-2 | 0.2258 | 0.00606 | -0.0955 | 37.2607
-1.5 | 0.283 | 0.00592 | -0.0959 | 47.8041
-1 | 0.3382 | 0.00556 | -0.0958 | 60.8273
-0.5 | 0.3888 | 0.00497 | -0.095 | 78.2294
0 | 0.4345 | 0.00412 | -0.0933 | 105.4612
0.5 | 0.4836 | 0.00356 | -0.092 | 135.8427
1 | 0.542 | 0.00355 | -0.0924 | 152.6761
1.5 | 0.5991 | 0.00358 | -0.0925 | 167.3464
2 | 0.6565 | 0.00368 | -0.0928 | 178.3967
2.5 | 0.7111 | 0.0038 | -0.0925 | 187.1316
3 | 0.757 | 0.00413 | -0.0903 | 183.293
3.5 | 0.7873 | 0.00473 | -0.0849 | 166.4482
4 | 0.7767 | 0.00576 | -0.0709 | 134.8438
4.5 | 0.7724 | 0.00709 | -0.0591 | 108.9422
5 | 0.782 | 0.00833 | -0.0505 | 93.8776
5.5 | 0.7976 | 0.00959 | -0.0433 | 83.17
6 | 0.8129 | 0.01094 | -0.0364 | 74.3053
6.5 | 0.8398 | 0.01203 | -0.0316 | 69.8088
7 | 0.8702 | 0.01302 | -0.0275 | 66.8356
7.5 | 0.9081 | 0.01373 | -0.0246 | 66.1398
8.5 | 1.0152 | 0.01547 | -0.0261 | 65.6238
9 | 1.0773 | 0.01652 | -0.0288 | 65.2119
11 | 1.2156 | 0.02087 | -0.0165 | 58.2463
11.5 | 1.2464 | 0.02233 | -0.0132 | 55.8173
12 | 1.2796 | 0.02371 | -0.0103 | 53.9688
12.5 | 1.3108 | 0.02526 | -0.0073 | 51.8923
13 | 1.339 | 0.02705 | -0.0041 | 49.5009
13.5 | 1.366 | 0.02904 | -0.0009 | 47.0386
14 | 1.393 | 0.0311 | 0.002 | 44.791
14.5 | 1.4146 | 0.03362 | 0.0052 | 42.0761
15 | 1.4308 | 0.0367 | 0.0086 | 38.9864
15.5 | 1.4465 | 0.03997 | 0.0117 | 36.1896
16 | 1.4623 | 0.0434 | 0.0143 | 33.6935
16.5 | 1.4678 | 0.04798 | 0.0169 | 30.5919
17 | 1.474 | 0.05272 | 0.0188 | 27.959
17.5 | 1.4706 | 0.0588 | 0.0203 | 25.0102
18 | 1.4665 | 0.06535 | 0.0207 | 22.4407
18.5 | 1.435 | 0.07582 | 0.0194 | 18.9264
19 | 1.4175 | 0.08537 | 0.0168 | 16.6042
19.5 | 1.3798 | 0.09871 | 0.0113 | 13.9783
20 | 1.3273 | 0.11565 | 0.0023 | 11.4769

## 63. Re 3M Mach 0.50 (1)
BIGFOIL.COM POLAR EXPORT
NACA67-513 a=0.6
NACA67-513 a=0.6 |  |  |  | Cl Max: | 1.283 | at alpha= | 7 | deg
JavaFoil+Calcfoil stall+Eppler ext transition |  |  |  | L/D Max: | 187.918 | at alpha= | 4 | deg
Re: | 3000000 |  |  | Cd Min: | 0.00417 | at alpha= | -0.5 | deg
Mach: | 0.5 |  |  | Cl=0 at alpha= | -3.5294 | deg
|  |  |  | @ Cl=0.1, Cd= | 0.0068556
|  |  |  | @ Cl=0.4, Cd= | 0.0049311
|  |  |  | @ Cl=0.6, Cd= | 0.0044663
alpha (deg) | Cl | Cd | Cm | Cl/Cd
-20 | -0.908 | 0.16644 | -0.029 | -5.455
-19.5 | -0.879 | 0.16178 | -0.028 | -5.435
-19 | -0.851 | 0.15561 | -0.028 | -5.469
-18.5 | -0.824 | 0.15195 | -0.028 | -5.421
-18 | -0.797 | 0.14981 | -0.029 | -5.317
-17.5 | -0.77 | 0.14126 | -0.029 | -5.449
-17 | -0.743 | 0.13717 | -0.03 | -5.415
-16.5 | -0.716 | 0.135 | -0.031 | -5.305
-16 | -0.687 | 0.12836 | -0.03 | -5.354
-15.5 | -0.66 | 0.1241 | -0.03 | -5.316
-15 | -0.633 | 0.11727 | -0.031 | -5.395
-14.5 | -0.605 | 0.11494 | -0.031 | -5.268
-14 | -0.578 | 0.10974 | -0.032 | -5.269
-13.5 | -0.551 | 0.10618 | -0.032 | -5.188
-13 | -0.523 | 0.10326 | -0.032 | -5.066
-12.5 | -0.495 | 0.09925 | -0.031 | -4.987
-12 | -0.468 | 0.09446 | -0.032 | -4.95
-11.5 | -0.44 | 0.09159 | -0.032 | -4.806
-11 | -0.413 | 0.08681 | -0.033 | -4.755
-10.5 | -0.385 | 0.08233 | -0.034 | -4.68
-10 | -0.358 | 0.08081 | -0.034 | -4.425
-9.5 | -0.33 | 0.06995 | -0.033 | -4.715
-9 | -0.302 | 0.06271 | -0.034 | -4.822
-8.5 | -0.275 | 0.05759 | -0.035 | -4.773
-8 | -0.248 | 0.05154 | -0.037 | -4.803
-7.5 | -0.219 | 0.05864 | -0.033 | -3.739
-7 | -0.192 | 0.04889 | -0.036 | -3.927
-6.5 | -0.254 | 0.04452 | -0.038 | -5.702
-6 | -0.239 | 0.03857 | -0.045 | -6.203
-5.5 | -0.248 | 0.00818 | -0.081 | -30.325
-5 | -0.192 | 0.0064 | -0.082 | -29.981
-4.5 | -0.13 | 0.00709 | -0.083 | -18.328
-4 | -0.064 | 0.00682 | -0.085 | -9.416
-3.5 | 0.004 | 0.00668 | -0.086 | 0.541
-3 | 0.073 | 0.00693 | -0.087 | 10.47
-2.5 | 0.142 | 0.00674 | -0.088 | 21.112
-2 | 0.212 | 0.00662 | -0.089 | 32.048
-1.5 | 0.283 | 0.00654 | -0.091 | 43.212
-1 | 0.354 | 0.00639 | -0.092 | 55.445
-0.5 | 0.424 | 0.00417 | -0.093 | 101.678
0 | 0.49 | 0.00431 | -0.094 | 113.584
0.5 | 0.559 | 0.0044 | -0.095 | 127.039
1 | 0.627 | 0.00451 | -0.097 | 139.01
1.5 | 0.696 | 0.00462 | -0.098 | 150.708
2 | 0.765 | 0.00472 | -0.099 | 161.914
2.5 | 0.833 | 0.00483 | -0.1 | 172.59
3 | 0.895 | 0.00501 | -0.101 | 178.818
3.5 | 0.96 | 0.00523 | -0.102 | 183.663
4 | 1.024 | 0.00545 | -0.104 | 187.918
4.5 | 1.083 | 0.00735 | -0.104 | 147.437
5 | 1.137 | 0.01365 | -0.105 | 83.256
5.5 | 1.189 | 0.01443 | -0.106 | 82.397
6 | 1.234 | 0.01524 | -0.107 | 80.973
6.5 | 1.27 | 0.01644 | -0.109 | 77.242
7 | 1.283 | 0.01751 | -0.11 | 73.265
7.5 | 1.253 | 0.01882 | -0.111 | 66.596
8 | 1.097 | 0.02092 | -0.112 | 52.435
8.5 | 0.795 | 0.02155 | -0.113 | 36.862
9 | 0.685 | 0.06214 | -0.058 | 11.028
9.5 | 0.709 | 0.07529 | -0.05 | 9.418
10 | 0.737 | 0.06967 | -0.055 | 10.577
10.5 | 0.763 | 0.07878 | -0.055 | 9.684
11 | 0.79 | 0.08862 | -0.058 | 8.917
11.5 | 0.816 | 0.09486 | -0.058 | 8.607
12 | 0.843 | 0.09817 | -0.058 | 8.585

## 64. Re 3M Mach 0.50 (2)
BIGFOIL.COM POLAR EXPORT
NACA67-513 a=0.6
NACA67-513 a=0.6 |  |  |  | Cl Max: | 1.2184 | at alpha= | 11 | deg
XFOIL ncrit=9 |  |  |  | L/D Max: | 192.058 | at alpha= | 2.5 | deg
Re: | 3000000 |  |  | Cd Min: | 0.2246 | at alpha= | -20 | deg
Mach: | 0.5 |  |  | Cl=0 at alpha= | -4.0712 | deg
|  |  |  | @ Cl=0.1, Cd= | 0.0069692
|  |  |  | @ Cl=0.4, Cd= | 0.005943
|  |  |  | @ Cl=0.6, Cd= | 0.00382
alpha (deg) | Cl | Cd | Cm | Cl/Cd
-20 | -0.4176 | 0.2246 | -0.0565 | -1.8593
-19.5 | -0.3965 | 0.21713 | -0.0612 | -1.8261
-19 | -0.3761 | 0.2101 | -0.0657 | -1.7901
-18 | -0.3367 | 0.19425 | -0.0746 | -1.7333
-17.5 | -0.3173 | 0.18623 | -0.079 | -1.7038
-17 | -0.301 | 0.1771 | -0.0835 | -1.6996
-16.5 | -0.2792 | 0.17059 | -0.0878 | -1.6367
-16 | -0.2597 | 0.16338 | -0.092 | -1.5895
-15.5 | -0.2423 | 0.15524 | -0.0962 | -1.5608
-14.5 | -0.2053 | 0.14112 | -0.1045 | -1.4548
-14 | -0.1871 | 0.13399 | -0.1086 | -1.3964
-13.5 | -0.1742 | 0.12558 | -0.1128 | -1.3872
-13 | -0.1627 | 0.11734 | -0.1169 | -1.3866
-12.5 | -0.146 | 0.11099 | -0.1207 | -1.3154
-12 | -0.1303 | 0.10447 | -0.1242 | -1.2472
-11.5 | -0.1174 | 0.09761 | -0.1278 | -1.2027
-11 | -0.1115 | 0.08973 | -0.1315 | -1.2426
-10.5 | -0.1075 | 0.08206 | -0.1351 | -1.31
-10 | -0.106 | 0.07426 | -0.1387 | -1.4274
-9.5 | -0.1196 | 0.06512 | -0.143 | -1.8366
-9 | -0.1371 | 0.05613 | -0.148 | -2.4425
-8.5 | -0.1565 | 0.04783 | -0.1538 | -3.272
-8 | -0.1949 | 0.04075 | -0.1508 | -4.7828
-7.5 | -0.2187 | 0.03465 | -0.1446 | -6.3117
-7 | -0.2293 | 0.02786 | -0.1381 | -8.2304
-6.5 | -0.2408 | 0.01973 | -0.1295 | -12.2048
-6 | -0.2353 | 0.01208 | -0.1211 | -19.4785
-5.5 | -0.1804 | 0.00972 | -0.118 | -18.5597
-5 | -0.1177 | 0.00865 | -0.116 | -13.6069
-4.5 | -0.0542 | 0.00796 | -0.1143 | -6.809
-4 | 0.009 | 0.00739 | -0.113 | 1.2179
-3.5 | 0.0743 | 0.00709 | -0.1123 | 10.4795
-3 | 0.1381 | 0.00679 | -0.1116 | 20.3387
-2.5 | 0.2034 | 0.00659 | -0.1115 | 30.8649
-2 | 0.2676 | 0.00635 | -0.1112 | 42.1417
-1.5 | 0.3321 | 0.00616 | -0.1112 | 53.9123
-1 | 0.3955 | 0.00598 | -0.1111 | 66.1371
-0.5 | 0.4526 | 0.00551 | -0.11 | 82.1416
0 | 0.502 | 0.00474 | -0.1075 | 105.9072
0.5 | 0.5465 | 0.00382 | -0.1037 | 143.0628
1 | 0.6111 | 0.00382 | -0.1038 | 159.9738
1.5 | 0.673 | 0.0039 | -0.103 | 172.5641
2 | 0.7348 | 0.004 | -0.1023 | 183.7
2.5 | 0.7932 | 0.00413 | -0.1009 | 192.0581
3 | 0.829 | 0.00441 | -0.0945 | 187.9819
3.5 | 0.8307 | 0.00519 | -0.0812 | 160.0578
4 | 0.8033 | 0.00701 | -0.0635 | 114.5934
4.5 | 0.7922 | 0.00894 | -0.0498 | 88.613
5 | 0.793 | 0.01079 | -0.0389 | 73.494
5.5 | 0.8032 | 0.01261 | -0.03 | 63.6955
6 | 0.822 | 0.01426 | -0.0227 | 57.6438
6.5 | 0.8455 | 0.01591 | -0.0163 | 53.1427
7 | 0.8823 | 0.01718 | -0.0117 | 51.3562
7.5 | 0.928 | 0.01826 | -0.0085 | 50.8215
8 | 0.9896 | 0.01968 | -0.0088 | 50.2846
9 | 1.1228 | 0.02322 | -0.0112 | 48.3549
11 | 1.2184 | 0.03339 | 0.0147 | 36.49
11.5 | 1.2131 | 0.03856 | 0.022 | 31.4601
12 | 1.1884 | 0.0458 | 0.0285 | 25.9476
12.5 | 1.1572 | 0.0546 | 0.0321 | 21.1941
13 | 1.1203 | 0.06515 | 0.0325 | 17.1957
13.5 | 1.0851 | 0.07701 | 0.0295 | 14.0904
14 | 1.0507 | 0.09035 | 0.0234 | 11.6292
14.5 | 1.0201 | 0.10485 | 0.0147 | 9.7291
15 | 0.9973 | 0.11961 | 0.0054 | 8.3379
15.5 | 0.9734 | 0.13471 | -0.0035 | 7.2259
16 | 0.9487 | 0.15016 | -0.0129 | 6.3179

## 65. Re 4M Mach 0.00 (1)
BIGFOIL.COM POLAR EXPORT
NACA67-513 a=0.6
NACA67-513 a=0.6 |  |  |  | Cl Max: | 1.395 | at alpha= | 11 | deg
JavaFoil+Calcfoil stall+Eppler ext transition |  |  |  | L/D Max: | 190.909 | at alpha= | 3.5 | deg
Re: | 4000000 |  |  | Cd Min: | 0.00315 | at alpha= | -0.5 | deg
Mach: | 0 |  |  | Cl=0 at alpha= | -3.525 | deg
|  |  |  | @ Cl=0.1, Cd= | 0.0063602
|  |  |  | @ Cl=0.4, Cd= | 0.0031663
|  |  |  | @ Cl=0.6, Cd= | 0.0039295
alpha (deg) | Cl | Cd | Cm | Cl/Cd
-18.5 | -0.486 | 0.1571 | -0.022 | -3.094
-18 | -0.504 | 0.151 | -0.022 | -3.339
-17.5 | -0.522 | 0.14129 | -0.022 | -3.696
-17 | -0.54 | 0.13231 | -0.023 | -4.08
-16.5 | -0.557 | 0.12612 | -0.024 | -4.414
-16 | -0.572 | 0.11808 | -0.024 | -4.847
-15.5 | -0.587 | 0.11196 | -0.025 | -5.24
-15 | -0.598 | 0.1066 | -0.025 | -5.605
-14.5 | -0.604 | 0.10034 | -0.026 | -6.024
-14 | -0.608 | 0.09575 | -0.027 | -6.353
-13.5 | -0.61 | 0.08879 | -0.028 | -6.874
-13 | -0.609 | 0.08379 | -0.029 | -7.269
-12.5 | -0.604 | 0.07969 | -0.029 | -7.584
-12 | -0.597 | 0.07385 | -0.031 | -8.083
-11.5 | -0.586 | 0.06953 | -0.031 | -8.421
-11 | -0.569 | 0.06456 | -0.033 | -8.807
-10.5 | -0.548 | 0.05998 | -0.035 | -9.142
-10 | -0.527 | 0.05448 | -0.037 | -9.666
-9.5 | -0.507 | 0.04545 | -0.043 | -11.161
-9 | -0.568 | 0.00926 | -0.063 | -61.368
-8.5 | -0.529 | 0.00885 | -0.064 | -59.838
-8 | -0.487 | 0.00781 | -0.065 | -62.363
-7.5 | -0.441 | 0.00857 | -0.066 | -51.436
-7 | -0.392 | 0.00816 | -0.067 | -47.981
-6.5 | -0.34 | 0.00783 | -0.068 | -43.419
-6 | -0.286 | 0.00757 | -0.07 | -37.81
-5.5 | -0.231 | 0.00735 | -0.071 | -31.356
-5 | -0.174 | 0.00708 | -0.072 | -24.516
-4.5 | -0.116 | 0.00694 | -0.073 | -16.665
-4 | -0.057 | 0.00685 | -0.074 | -8.259
-3.5 | 0.003 | 0.00673 | -0.075 | 0.47
-3 | 0.063 | 0.00653 | -0.076 | 9.704
-2.5 | 0.124 | 0.00625 | -0.077 | 19.819
-2 | 0.184 | 0.00613 | -0.078 | 30.071
-1.5 | 0.245 | 0.00583 | -0.079 | 42.073
-1 | 0.307 | 0.00334 | -0.08 | 91.84
-0.5 | 0.368 | 0.00315 | -0.081 | 116.777
0 | 0.427 | 0.00318 | -0.082 | 134.298
0.5 | 0.487 | 0.00379 | -0.083 | 128.335
1 | 0.547 | 0.00385 | -0.084 | 141.918
1.5 | 0.607 | 0.00394 | -0.085 | 154.059
2 | 0.667 | 0.004 | -0.086 | 166.824
2.5 | 0.726 | 0.0041 | -0.087 | 177.218
3 | 0.782 | 0.00426 | -0.088 | 183.737
3.5 | 0.84 | 0.0044 | -0.089 | 190.909
4 | 0.895 | 0.00543 | -0.09 | 164.857
4.5 | 0.95 | 0.00655 | -0.091 | 144.965
5 | 1.003 | 0.0078 | -0.092 | 128.533
5.5 | 1.054 | 0.011 | -0.093 | 95.835
6 | 1.105 | 0.01144 | -0.094 | 96.571
6.5 | 1.154 | 0.01193 | -0.095 | 96.739
7 | 1.199 | 0.01262 | -0.096 | 94.998
7.5 | 1.24 | 0.01317 | -0.097 | 94.17
8 | 1.277 | 0.01377 | -0.098 | 92.781
8.5 | 1.31 | 0.01437 | -0.099 | 91.175
9 | 1.338 | 0.01508 | -0.099 | 88.726
9.5 | 1.361 | 0.01569 | -0.1 | 86.73
10 | 1.378 | 0.01645 | -0.101 | 83.762
10.5 | 1.39 | 0.01722 | -0.102 | 80.689
11 | 1.395 | 0.01819 | -0.103 | 76.672
11.5 | 1.388 | 0.01918 | -0.104 | 72.368
12 | 1.375 | 0.02005 | -0.105 | 68.554
12.5 | 1.354 | 0.02123 | -0.106 | 63.802
13 | 1.328 | 0.02249 | -0.106 | 59.055
13.5 | 1.296 | 0.02383 | -0.107 | 54.414
14 | 1.26 | 0.02538 | -0.108 | 49.629
14.5 | 1.218 | 0.02748 | -0.108 | 44.307
15 | 1.168 | 0.03138 | -0.108 | 37.207
15.5 | 0.99 | 0.08757 | -0.083 | 11.309
16 | 0.94 | 0.10046 | -0.078 | 9.357

## 66. Re 4M Mach 0.00 (2)
BIGFOIL.COM POLAR EXPORT
NACA67-513 a=0.6
NACA67-513 a=0.6 |  |  |  | Cl Max: | 1.6202 | at alpha= | 20 | deg
XFOIL ncrit=9 |  |  |  | L/D Max: | 191.48 | at alpha= | 2.5 | deg
Re: | 4000000 |  |  | Cd Min: | 0.05752 | at alpha= | 20 | deg
Mach: | 0 |  |  | Cl=0 at alpha= | -3.9137 | deg
|  |  |  | @ Cl=0.1, Cd= | 0.0058999
|  |  |  | @ Cl=0.4, Cd= | 0.004455
|  |  |  | @ Cl=0.6, Cd= | 0.0032526
alpha (deg) | Cl | Cd | Cm | Cl/Cd
-19 | -1.148 | 0.03717 | -0.1322 | -30.8851
-18 | -1.1784 | 0.02848 | -0.1271 | -41.3764
-17.5 | -1.175 | 0.02604 | -0.1232 | -45.1229
-17 | -1.1663 | 0.02401 | -0.1189 | -48.5756
-16.5 | -1.1435 | 0.0228 | -0.1156 | -50.1535
-16 | -1.1334 | 0.02097 | -0.1103 | -54.0486
-15.5 | -1.1039 | 0.0202 | -0.1071 | -54.6485
-15 | -1.0809 | 0.01912 | -0.1026 | -56.5324
-14.5 | -1.0488 | 0.01818 | -0.0996 | -57.6898
-14 | -1.0133 | 0.01711 | -0.0972 | -59.2227
-13.5 | -0.9843 | 0.01529 | -0.0938 | -64.3754
-13 | -0.9425 | 0.01436 | -0.0922 | -65.6337
-12.5 | -0.8978 | 0.0136 | -0.0911 | -66.0147
-12 | -0.8497 | 0.01303 | -0.0904 | -65.2111
-11.5 | -0.8016 | 0.01241 | -0.0898 | -64.5931
-11 | -0.7525 | 0.01181 | -0.0892 | -63.7172
-10.5 | -0.7024 | 0.01128 | -0.0889 | -62.2695
-10 | -0.6512 | 0.01083 | -0.0886 | -60.1293
-9.5 | -0.5996 | 0.0104 | -0.0884 | -57.6538
-9 | -0.5516 | 0.0095 | -0.0876 | -58.0632
-8.5 | -0.4999 | 0.00893 | -0.0873 | -55.9798
-8 | -0.4466 | 0.00853 | -0.0874 | -52.3564
-7.5 | -0.3927 | 0.00818 | -0.0875 | -48.0073
-7 | -0.3384 | 0.00788 | -0.0877 | -42.9442
-6.5 | -0.2845 | 0.00753 | -0.0878 | -37.7822
-6 | -0.2307 | 0.00718 | -0.0879 | -32.1309
-5.5 | -0.176 | 0.00696 | -0.0882 | -25.2874
-5 | -0.1203 | 0.00677 | -0.0886 | -17.7696
-4.5 | -0.0656 | 0.00646 | -0.0888 | -10.1548
-4 | -0.0096 | 0.00627 | -0.0893 | -1.5311
-3.5 | 0.046 | 0.00605 | -0.0897 | 7.6033
-2.5 | 0.1575 | 0.00574 | -0.0906 | 27.439
-2 | 0.2137 | 0.0056 | -0.0911 | 38.1607
-1.5 | 0.2697 | 0.00542 | -0.0917 | 49.7601
-1 | 0.3244 | 0.00514 | -0.0919 | 63.1128
-0.5 | 0.3761 | 0.00472 | -0.0917 | 79.6822
0 | 0.4257 | 0.00417 | -0.0911 | 102.0863
0.5 | 0.4686 | 0.0032 | -0.0892 | 146.4375
1 | 0.5251 | 0.00318 | -0.0897 | 165.1258
1.5 | 0.5808 | 0.00321 | -0.0901 | 180.9346
2 | 0.6349 | 0.00333 | -0.0901 | 190.6607
2.5 | 0.6855 | 0.00358 | -0.0895 | 191.4804
3 | 0.7214 | 0.00426 | -0.0858 | 169.3427
3.5 | 0.7403 | 0.00516 | -0.0787 | 143.469
4 | 0.7436 | 0.00599 | -0.0681 | 124.1402
4.5 | 0.7551 | 0.00695 | -0.0598 | 108.6475
5 | 0.7714 | 0.00797 | -0.0528 | 96.788
5.5 | 0.7947 | 0.00891 | -0.0473 | 89.1919
6 | 0.8179 | 0.00995 | -0.042 | 82.201
7 | 0.8838 | 0.01149 | -0.0353 | 76.9191
7.5 | 0.9213 | 0.01209 | -0.0328 | 76.2035
8 | 0.9601 | 0.01266 | -0.0306 | 75.8373
9.5 | 1.1088 | 0.0149 | -0.0323 | 74.4161
10 | 1.1686 | 0.01584 | -0.0354 | 73.7753
12 | 1.2879 | 0.01964 | -0.0224 | 65.5754
12.5 | 1.3201 | 0.02074 | -0.0201 | 63.65
13 | 1.3522 | 0.02188 | -0.0178 | 61.8007
13.5 | 1.3786 | 0.02339 | -0.015 | 58.9397
14 | 1.41 | 0.02464 | -0.013 | 57.224
14.5 | 1.438 | 0.02614 | -0.0107 | 55.0115
15 | 1.4651 | 0.02774 | -0.0084 | 52.8154
15.5 | 1.4889 | 0.02963 | -0.006 | 50.2497
16 | 1.5105 | 0.03171 | -0.0035 | 47.6348
16.5 | 1.5328 | 0.03382 | -0.0013 | 45.3223
17 | 1.5545 | 0.03604 | 0.0006 | 43.1326
17.5 | 1.5729 | 0.03861 | 0.0027 | 40.7382
18 | 1.5886 | 0.04149 | 0.0046 | 38.2887
18.5 | 1.5958 | 0.04529 | 0.0067 | 35.2352
19 | 1.6023 | 0.04934 | 0.0085 | 32.4747
19.5 | 1.6103 | 0.05343 | 0.0096 | 30.1385
20 | 1.6202 | 0.05752 | 0.0102 | 28.1676

## 67. Re 4M Mach 0.10 (1)
BIGFOIL.COM POLAR EXPORT
NACA67-513 a=0.6
NACA67-513 a=0.6 |  |  |  | Cl Max: | 1.388 | at alpha= | 11 | deg
JavaFoil+Calcfoil stall+Eppler ext transition |  |  |  | L/D Max: | 191.013 | at alpha= | 3.5 | deg
Re: | 4000000 |  |  | Cd Min: | 0.00316 | at alpha= | -0.5 | deg
Mach: | 0.1 |  |  | Cl=0 at alpha= | -3.525 | deg
|  |  |  | @ Cl=0.1, Cd= | 0.00644
|  |  |  | @ Cl=0.4, Cd= | 0.0034648
|  |  |  | @ Cl=0.6, Cd= | 0.0039283
alpha (deg) | Cl | Cd | Cm | Cl/Cd
-18 | -0.459 | 0.15231 | -0.022 | -3.012
-17.5 | -0.48 | 0.14484 | -0.022 | -3.311
-17 | -0.5 | 0.13444 | -0.023 | -3.72
-16.5 | -0.52 | 0.12796 | -0.023 | -4.063
-16 | -0.539 | 0.12135 | -0.024 | -4.442
-15.5 | -0.557 | 0.11412 | -0.025 | -4.878
-15 | -0.571 | 0.10727 | -0.025 | -5.321
-14.5 | -0.581 | 0.10171 | -0.026 | -5.71
-14 | -0.588 | 0.09653 | -0.026 | -6.088
-13.5 | -0.593 | 0.08991 | -0.028 | -6.593
-13 | -0.594 | 0.08442 | -0.028 | -7.041
-12.5 | -0.592 | 0.08069 | -0.029 | -7.341
-12 | -0.587 | 0.07522 | -0.03 | -7.808
-11.5 | -0.578 | 0.07064 | -0.031 | -8.182
-11 | -0.562 | 0.0657 | -0.032 | -8.559
-10.5 | -0.543 | 0.06103 | -0.034 | -8.905
-10 | -0.522 | 0.05593 | -0.036 | -9.337
-9.5 | -0.5 | 0.04938 | -0.04 | -10.13
-9 | -0.566 | 0.00942 | -0.063 | -60.112
-8.5 | -0.529 | 0.00884 | -0.064 | -59.859
-8 | -0.487 | 0.00785 | -0.065 | -62.078
-7.5 | -0.442 | 0.00855 | -0.067 | -51.636
-7 | -0.393 | 0.00821 | -0.068 | -47.804
-6.5 | -0.341 | 0.00791 | -0.069 | -43.101
-6 | -0.287 | 0.00758 | -0.07 | -37.892
-5.5 | -0.232 | 0.00733 | -0.071 | -31.606
-5 | -0.174 | 0.00718 | -0.072 | -24.295
-4.5 | -0.116 | 0.00694 | -0.073 | -16.737
-4 | -0.057 | 0.00685 | -0.074 | -8.29
-3.5 | 0.003 | 0.00673 | -0.075 | 0.472
-3 | 0.064 | 0.00662 | -0.076 | 9.611
-2.5 | 0.124 | 0.00632 | -0.077 | 19.684
-2 | 0.185 | 0.006 | -0.078 | 30.893
-1.5 | 0.246 | 0.00589 | -0.079 | 41.821
-1 | 0.308 | 0.00334 | -0.08 | 92.305
-0.5 | 0.369 | 0.00316 | -0.081 | 117.048
0 | 0.429 | 0.00375 | -0.082 | 114.495
0.5 | 0.489 | 0.0038 | -0.084 | 128.922
1 | 0.55 | 0.00387 | -0.085 | 141.966
1.5 | 0.61 | 0.00394 | -0.086 | 154.776
2 | 0.67 | 0.00399 | -0.087 | 167.707
2.5 | 0.73 | 0.00414 | -0.088 | 176.469
3 | 0.786 | 0.00427 | -0.089 | 183.826
3.5 | 0.844 | 0.00442 | -0.09 | 191.013
4 | 0.899 | 0.00548 | -0.091 | 164.189
4.5 | 0.954 | 0.00662 | -0.091 | 144.261
5 | 1.008 | 0.00789 | -0.092 | 127.704
5.5 | 1.059 | 0.01109 | -0.093 | 95.465
6 | 1.11 | 0.01155 | -0.094 | 96.118
6.5 | 1.159 | 0.01203 | -0.095 | 96.336
7 | 1.204 | 0.01273 | -0.096 | 94.539
7.5 | 1.245 | 0.01328 | -0.097 | 93.726
8 | 1.281 | 0.01388 | -0.098 | 92.259
8.5 | 1.312 | 0.01451 | -0.099 | 90.471
9 | 1.339 | 0.01525 | -0.1 | 87.822
9.5 | 1.36 | 0.01586 | -0.101 | 85.768
10 | 1.376 | 0.01664 | -0.102 | 82.66
10.5 | 1.385 | 0.01754 | -0.103 | 78.989
11 | 1.388 | 0.01845 | -0.104 | 75.199
11.5 | 1.377 | 0.01942 | -0.105 | 70.913
12 | 1.359 | 0.02055 | -0.105 | 66.141
12.5 | 1.334 | 0.02161 | -0.106 | 61.747
13 | 1.303 | 0.02296 | -0.107 | 56.729
13.5 | 1.265 | 0.02447 | -0.108 | 51.7
14 | 1.22 | 0.02674 | -0.108 | 45.616
14.5 | 1.172 | 0.0288 | -0.108 | 40.712
15 | 1.009 | 0.0713 | -0.09 | 14.151
15.5 | 0.92 | 0.1057 | -0.071 | 8.7
16 | 0.876 | 0.11284 | -0.07 | 7.763

## 68. Re 4M Mach 0.10 (2)
BIGFOIL.COM POLAR EXPORT
NACA67-513 a=0.6
NACA67-513 a=0.6 |  |  |  | Cl Max: | 1.6072 | at alpha= | 20 | deg
XFOIL ncrit=9 |  |  |  | L/D Max: | 192.006 | at alpha= | 2.5 | deg
Re: | 4000000 |  |  | Cd Min: | 0.06125 | at alpha= | 20 | deg
Mach: | 0.1 |  |  | Cl=0 at alpha= | -3.917 | deg
|  |  |  | @ Cl=0.1, Cd= | 0.0059178
|  |  |  | @ Cl=0.4, Cd= | 0.0045036
|  |  |  | @ Cl=0.6, Cd= | 0.0032551
alpha (deg) | Cl | Cd | Cm | Cl/Cd
-18 | -1.0841 | 0.03632 | -0.1351 | -29.8486
-17.5 | -1.1093 | 0.03114 | -0.1325 | -35.623
-17 | -1.1209 | 0.02759 | -0.128 | -40.627
-16.5 | -1.1033 | 0.02593 | -0.1248 | -42.5492
-16 | -1.108 | 0.02316 | -0.1184 | -47.8411
-15.5 | -1.082 | 0.02213 | -0.1149 | -48.8929
-15 | -1.0654 | 0.0206 | -0.1097 | -51.7184
-14.5 | -1.0431 | 0.01944 | -0.1048 | -53.6574
-14 | -1.0083 | 0.0184 | -0.102 | -54.7989
-13.5 | -0.977 | 0.01686 | -0.0988 | -57.9478
-13 | -0.9454 | 0.01507 | -0.0955 | -62.7339
-12.5 | -0.902 | 0.01414 | -0.0939 | -63.7907
-12 | -0.8541 | 0.01348 | -0.093 | -63.3605
-11.5 | -0.8059 | 0.0128 | -0.0921 | -62.9609
-11 | -0.7568 | 0.01214 | -0.0913 | -62.3394
-10.5 | -0.7066 | 0.01154 | -0.0907 | -61.2305
-10 | -0.6551 | 0.01105 | -0.0902 | -59.2851
-9.5 | -0.6031 | 0.01059 | -0.0899 | -56.95
-9 | -0.5542 | 0.00972 | -0.0891 | -57.0165
-8.5 | -0.5028 | 0.00904 | -0.0886 | -55.6195
-8 | -0.4492 | 0.00861 | -0.0885 | -52.1719
-7.5 | -0.395 | 0.00824 | -0.0885 | -47.9369
-7 | -0.3403 | 0.00792 | -0.0887 | -42.9672
-6.5 | -0.2855 | 0.00761 | -0.0888 | -37.5164
-6 | -0.2318 | 0.00721 | -0.0887 | -32.1498
-5.5 | -0.1767 | 0.00699 | -0.0889 | -25.279
-5 | -0.1207 | 0.00678 | -0.0893 | -17.8024
-4.5 | -0.0655 | 0.00648 | -0.0895 | -10.108
-4 | -0.0093 | 0.00628 | -0.09 | -1.4809
-3.5 | 0.0467 | 0.00607 | -0.0904 | 7.6936
-2.5 | 0.1588 | 0.00575 | -0.0912 | 27.6174
-2 | 0.2154 | 0.00561 | -0.0918 | 38.3957
-1.5 | 0.2717 | 0.00543 | -0.0923 | 50.0368
-0.5 | 0.3786 | 0.00474 | -0.0923 | 79.8734
0 | 0.4284 | 0.00419 | -0.0917 | 102.2434
0.5 | 0.4713 | 0.00321 | -0.0897 | 146.8224
1 | 0.5281 | 0.00318 | -0.0902 | 166.0692
1.5 | 0.5841 | 0.00322 | -0.0906 | 181.3975
2 | 0.6385 | 0.00334 | -0.0906 | 191.1677
2.5 | 0.6893 | 0.00359 | -0.0899 | 192.0056
3 | 0.7249 | 0.00427 | -0.0861 | 169.7658
3.5 | 0.7422 | 0.00517 | -0.0785 | 143.559
4 | 0.7446 | 0.00601 | -0.0677 | 123.8935
4.5 | 0.7552 | 0.00701 | -0.0592 | 107.7318
5 | 0.7718 | 0.00805 | -0.0522 | 95.8758
5.5 | 0.7952 | 0.00899 | -0.0467 | 88.4538
6 | 0.8182 | 0.01006 | -0.0414 | 81.332
6.5 | 0.849 | 0.01089 | -0.0375 | 77.9614
7 | 0.8844 | 0.01162 | -0.0345 | 76.1102
7.5 | 0.9215 | 0.01225 | -0.0319 | 75.2245
8 | 0.9609 | 0.01282 | -0.0298 | 74.9532
8.5 | 0.9979 | 0.01347 | -0.0272 | 74.0831
9.5 | 1.112 | 0.01515 | -0.0317 | 73.3993
10 | 1.1715 | 0.01614 | -0.0347 | 72.5836
12 | 1.2901 | 0.02004 | -0.021 | 64.3762
12.5 | 1.323 | 0.02116 | -0.0186 | 62.5236
13 | 1.3535 | 0.02243 | -0.0161 | 60.3433
13.5 | 1.3821 | 0.02388 | -0.0134 | 57.8769
14 | 1.4122 | 0.02527 | -0.0111 | 55.8844
14.5 | 1.4403 | 0.02683 | -0.0087 | 53.6824
15 | 1.4655 | 0.02863 | -0.0062 | 51.1876
15.5 | 1.4861 | 0.03084 | -0.0033 | 48.1874
16 | 1.5126 | 0.03265 | -0.0013 | 46.3277
16.5 | 1.5333 | 0.03499 | 0.0011 | 43.8211
17 | 1.5528 | 0.0375 | 0.0032 | 41.408
17.5 | 1.5689 | 0.04037 | 0.0054 | 38.863
18 | 1.5822 | 0.04364 | 0.0075 | 36.2557
18.5 | 1.5874 | 0.04782 | 0.0096 | 33.1953
19 | 1.5953 | 0.05194 | 0.011 | 30.7143
19.5 | 1.6006 | 0.05655 | 0.012 | 28.3042
20 | 1.6072 | 0.06125 | 0.0125 | 26.24

## 69. Re 4M Mach 0.25 (1)
BIGFOIL.COM POLAR EXPORT
NACA67-513 a=0.6
NACA67-513 a=0.6 |  |  |  | Cl Max: | 1.35 | at alpha= | 10 | deg
JavaFoil+Calcfoil stall+Eppler ext transition |  |  |  | L/D Max: | 191.696 | at alpha= | 3.5 | deg
Re: | 4000000 |  |  | Cd Min: | 0.00368 | at alpha= | -1 | deg
Mach: | 0.25 |  |  | Cl=0 at alpha= | -3.5246 | deg
|  |  |  | @ Cl=0.1, Cd= | 0.00632
|  |  |  | @ Cl=0.4, Cd= | 0.0037533
|  |  |  | @ Cl=0.6, Cd= | 0.12156
alpha (deg) | Cl | Cd | Cm | Cl/Cd
-16.5 | -0.102 | 0.155 | -0.024 | -0.657
-16 | -0.211 | 0.13986 | -0.024 | -1.511
-15.5 | -0.274 | 0.13286 | -0.024 | -2.065
-15 | -0.326 | 0.12582 | -0.025 | -2.589
-14.5 | -0.368 | 0.11345 | -0.025 | -3.246
-14 | -0.406 | 0.10572 | -0.026 | -3.842
-13.5 | -0.439 | 0.09777 | -0.026 | -4.492
-13 | -0.467 | 0.09359 | -0.026 | -4.985
-12.5 | -0.489 | 0.08646 | -0.028 | -5.654
-12 | -0.505 | 0.08045 | -0.028 | -6.274
-11.5 | -0.514 | 0.07609 | -0.029 | -6.759
-11 | -0.513 | 0.07011 | -0.031 | -7.321
-10.5 | -0.506 | 0.06456 | -0.032 | -7.842
-10 | -0.494 | 0.0604 | -0.033 | -8.177
-9.5 | -0.477 | 0.05588 | -0.035 | -8.534
-9 | -0.456 | 0.05093 | -0.038 | -8.951
-8.5 | -0.434 | 0.04384 | -0.043 | -9.898
-8 | -0.484 | 0.00894 | -0.067 | -54.11
-7.5 | -0.443 | 0.00726 | -0.068 | -60.973
-7 | -0.397 | 0.00851 | -0.07 | -46.646
-6.5 | -0.346 | 0.00811 | -0.071 | -42.658
-6 | -0.292 | 0.00783 | -0.072 | -37.339
-5.5 | -0.236 | 0.00751 | -0.073 | -31.473
-5 | -0.178 | 0.00723 | -0.074 | -24.685
-4.5 | -0.119 | 0.00711 | -0.075 | -16.729
-4 | -0.058 | 0.00702 | -0.076 | -8.296
-3.5 | 0.003 | 0.00678 | -0.077 | 0.481
-3 | 0.065 | 0.00647 | -0.078 | 10.101
-2.5 | 0.128 | 0.0062 | -0.079 | 20.62
-2 | 0.19 | 0.00604 | -0.08 | 31.52
-1.5 | 0.253 | 0.0057 | -0.081 | 44.45
-1 | 0.317 | 0.00368 | -0.083 | 86.033
-0.5 | 0.38 | 0.00373 | -0.084 | 101.824
0 | 0.44 | 0.0038 | -0.085 | 115.857
0.5 | 0.502 | 0.00388 | -0.086 | 129.548
1 | 0.564 | 0.00394 | -0.087 | 143.309
1.5 | 0.626 | 0.00399 | -0.088 | 156.838
2 | 0.688 | 0.00409 | -0.089 | 168.2
2.5 | 0.749 | 0.00421 | -0.09 | 178.06
3 | 0.806 | 0.00436 | -0.091 | 184.722
3.5 | 0.866 | 0.00452 | -0.092 | 191.696
4 | 0.923 | 0.00567 | -0.093 | 162.633
4.5 | 0.979 | 0.00691 | -0.094 | 141.598
5 | 1.033 | 0.00841 | -0.095 | 122.829
5.5 | 1.085 | 0.01153 | -0.096 | 94.082
6 | 1.136 | 0.01202 | -0.097 | 94.469
6.5 | 1.184 | 0.01256 | -0.098 | 94.261
7 | 1.228 | 0.01332 | -0.099 | 92.137
7.5 | 1.265 | 0.01394 | -0.1 | 90.733
8 | 1.297 | 0.01464 | -0.101 | 88.59
8.5 | 1.322 | 0.01534 | -0.102 | 86.174
9 | 1.34 | 0.01615 | -0.103 | 82.952
9.5 | 1.349 | 0.01695 | -0.104 | 79.63
10 | 1.35 | 0.018 | -0.104 | 75.002
10.5 | 1.341 | 0.01902 | -0.105 | 70.489
11 | 1.32 | 0.0201 | -0.106 | 65.7
11.5 | 1.279 | 0.02156 | -0.107 | 59.298
12 | 1.223 | 0.02322 | -0.108 | 52.661
12.5 | 1.153 | 0.02543 | -0.108 | 45.324
13 | 1.05 | 0.03309 | -0.105 | 31.743
13.5 | 0.835 | 0.09501 | -0.062 | 8.793
14 | 0.757 | 0.10314 | -0.06 | 7.336
14.5 | 0.673 | 0.11277 | -0.057 | 5.966
15 | 0.585 | 0.12156 | -0.056 | 4.813

## 70. Re 4M Mach 0.25 (2)
BIGFOIL.COM POLAR EXPORT
NACA67-513 a=0.6
NACA67-513 a=0.6 |  |  |  | Cl Max: | 1.5143 | at alpha= | 17.5 | deg
XFOIL ncrit=9 |  |  |  | L/D Max: | 195 | at alpha= | 2.5 | deg
Re: | 4000000 |  |  | Cd Min: | 0.20412 | at alpha= | -20 | deg
Mach: | 0.25 |  |  | Cl=0 at alpha= | -3.9371 | deg
|  |  |  | @ Cl=0.1, Cd= | 0.0059959
|  |  |  | @ Cl=0.4, Cd= | 0.0047647
|  |  |  | @ Cl=0.6, Cd= | 0.0032683
alpha (deg) | Cl | Cd | Cm | Cl/Cd
-20 | -0.4134 | 0.20412 | -0.0513 | -2.0253
-19 | -0.381 | 0.19093 | -0.0593 | -1.9955
-18.5 | -0.3615 | 0.18557 | -0.0633 | -1.9481
-18 | -0.3565 | 0.17453 | -0.0675 | -2.0426
-17 | -0.3217 | 0.16245 | -0.0753 | -1.9803
-16.5 | -0.3081 | 0.15505 | -0.0793 | -1.9871
-16 | -0.301 | 0.14577 | -0.0835 | -2.0649
-15.5 | -0.2906 | 0.1381 | -0.0876 | -2.1043
-15 | -0.2756 | 0.13181 | -0.0913 | -2.0909
-14.5 | -0.2593 | 0.12601 | -0.0947 | -2.0578
-14 | -0.2615 | 0.11575 | -0.0992 | -2.2592
-13.5 | -0.6701 | 0.04295 | -0.1402 | -15.6019
-13 | -0.7952 | 0.02942 | -0.131 | -27.0292
-12.5 | -0.8388 | 0.02378 | -0.1194 | -35.2733
-12 | -0.8342 | 0.01978 | -0.1127 | -42.1739
-11.5 | -0.8027 | 0.01754 | -0.1087 | -45.764
-11 | -0.7628 | 0.01579 | -0.1055 | -48.3091
-10.5 | -0.7194 | 0.01422 | -0.1028 | -50.5907
-10 | -0.6708 | 0.01305 | -0.1007 | -51.4023
-9.5 | -0.6199 | 0.01209 | -0.0991 | -51.2738
-9 | -0.5669 | 0.01125 | -0.0978 | -50.3911
-8.5 | -0.5163 | 0.01007 | -0.0963 | -51.2711
-8 | -0.4631 | 0.00919 | -0.0951 | -50.3917
-7.5 | -0.407 | 0.00867 | -0.0945 | -46.9435
-7 | -0.3504 | 0.00824 | -0.0942 | -42.5243
-6.5 | -0.2933 | 0.00789 | -0.0939 | -37.1736
-6 | -0.2374 | 0.00746 | -0.0935 | -31.8231
-5.5 | -0.1805 | 0.00713 | -0.0934 | -25.3156
-5 | -0.1225 | 0.00687 | -0.0935 | -17.8311
-4.5 | -0.0652 | 0.00658 | -0.0936 | -9.9088
-4 | -0.0073 | 0.00634 | -0.0938 | -1.1514
-3.5 | 0.0507 | 0.00615 | -0.0941 | 8.2439
-3 | 0.1083 | 0.00597 | -0.0943 | 18.1407
-2.5 | 0.1662 | 0.00582 | -0.0947 | 28.5567
-2 | 0.2247 | 0.00566 | -0.0952 | 39.6996
-1.5 | 0.2827 | 0.00547 | -0.0957 | 51.6819
-1 | 0.3393 | 0.00523 | -0.0959 | 64.8757
-0.5 | 0.3926 | 0.00485 | -0.0956 | 80.9485
0 | 0.4438 | 0.00426 | -0.0949 | 104.1784
0.5 | 0.486 | 0.00326 | -0.0925 | 149.0798
1 | 0.5448 | 0.00323 | -0.093 | 168.6687
1.5 | 0.6025 | 0.00327 | -0.0934 | 184.2508
2 | 0.6581 | 0.00339 | -0.0932 | 194.1298
2.5 | 0.7098 | 0.00364 | -0.0923 | 195
3 | 0.7442 | 0.00429 | -0.0878 | 173.4732
3.5 | 0.7478 | 0.00516 | -0.0767 | 144.9225
4 | 0.7492 | 0.0062 | -0.0656 | 120.8387
4.5 | 0.7567 | 0.00737 | -0.0563 | 102.673
5.5 | 0.7963 | 0.00954 | -0.0433 | 83.4696
6 | 0.8188 | 0.01071 | -0.0376 | 76.4519
6.5 | 0.8495 | 0.01163 | -0.0334 | 73.0439
7 | 0.8862 | 0.01243 | -0.0303 | 71.2953
7.5 | 0.9245 | 0.01311 | -0.0274 | 70.5187
8 | 0.964 | 0.01378 | -0.0248 | 69.9565
8.5 | 1.0057 | 0.0145 | -0.0227 | 69.3586
9 | 1.0666 | 0.01544 | -0.0251 | 69.0803
9.5 | 1.1291 | 0.01654 | -0.028 | 68.2648
10 | 1.1654 | 0.01763 | -0.0252 | 66.1032
10.5 | 1.2023 | 0.01861 | -0.0225 | 64.6051
11 | 1.2347 | 0.01986 | -0.0191 | 62.1702
11.5 | 1.27 | 0.02102 | -0.0163 | 60.4186
12 | 1.3035 | 0.02232 | -0.0133 | 58.4005
12.5 | 1.3343 | 0.02383 | -0.0101 | 55.9924
13 | 1.3651 | 0.02542 | -0.007 | 53.7018
13.5 | 1.3939 | 0.02718 | -0.0038 | 51.284
14 | 1.4199 | 0.02921 | -0.0006 | 48.6101
14.5 | 1.4421 | 0.03159 | 0.0029 | 45.6505
15 | 1.4667 | 0.0339 | 0.0059 | 43.2655
15.5 | 1.4858 | 0.03675 | 0.009 | 40.4299
16 | 1.5023 | 0.03991 | 0.012 | 37.6422
16.5 | 1.5115 | 0.04389 | 0.0151 | 34.4384
17 | 1.5111 | 0.04899 | 0.0179 | 30.8451
17.5 | 1.5143 | 0.05408 | 0.0198 | 28.0011
18 | 1.514 | 0.0599 | 0.021 | 25.2755
18.5 | 1.4993 | 0.0677 | 0.0212 | 22.1462
19 | 1.4804 | 0.07675 | 0.0199 | 19.2886
19.5 | 1.4509 | 0.08792 | 0.0165 | 16.5025
20 | 1.4222 | 0.09996 | 0.0114 | 14.2277

## 71. Re 4M Mach 0.50 (1)
BIGFOIL.COM POLAR EXPORT
NACA67-513 a=0.6
NACA67-513 a=0.6 |  |  |  | Cl Max: | 1.285 | at alpha= | 7 | deg
JavaFoil+Calcfoil stall+Eppler ext transition |  |  |  | L/D Max: | 185.729 | at alpha= | 3 | deg
Re: | 4000000 |  |  | Cd Min: | 0.00395 | at alpha= | -0.5 | deg
Mach: | 0.5 |  |  | Cl=0 at alpha= | -3.5294 | deg
|  |  |  | @ Cl=0.1, Cd= | 0.006543
|  |  |  | @ Cl=0.4, Cd= | 0.0047009
|  |  |  | @ Cl=0.6, Cd= | 0.0041935
alpha (deg) | Cl | Cd | Cm | Cl/Cd
-20 | -0.908 | 0.16556 | -0.029 | -5.486
-19.5 | -0.881 | 0.15654 | -0.029 | -5.625
-19 | -0.852 | 0.15132 | -0.028 | -5.627
-18.5 | -0.824 | 0.14756 | -0.029 | -5.586
-18 | -0.797 | 0.14455 | -0.029 | -5.514
-17.5 | -0.77 | 0.1371 | -0.03 | -5.618
-17 | -0.743 | 0.1332 | -0.03 | -5.58
-16.5 | -0.716 | 0.12957 | -0.031 | -5.53
-16 | -0.688 | 0.12498 | -0.03 | -5.505
-15.5 | -0.66 | 0.11916 | -0.03 | -5.538
-15 | -0.633 | 0.11331 | -0.031 | -5.586
-14.5 | -0.606 | 0.10919 | -0.031 | -5.547
-14 | -0.578 | 0.10593 | -0.032 | -5.461
-13.5 | -0.551 | 0.10248 | -0.033 | -5.378
-13 | -0.523 | 0.09978 | -0.033 | -5.246
-12.5 | -0.495 | 0.0927 | -0.032 | -5.344
-12 | -0.468 | 0.08303 | -0.033 | -5.637
-11.5 | -0.441 | 0.07623 | -0.033 | -5.78
-11 | -0.413 | 0.06979 | -0.035 | -5.925
-10.5 | -0.386 | 0.06497 | -0.035 | -5.941
-10 | -0.358 | 0.07842 | -0.034 | -4.562
-9.5 | -0.33 | 0.06827 | -0.034 | -4.833
-9 | -0.303 | 0.0609 | -0.035 | -4.968
-8.5 | -0.275 | 0.05603 | -0.036 | -4.909
-8 | -0.248 | 0.05011 | -0.038 | -4.948
-7.5 | -0.219 | 0.05796 | -0.034 | -3.785
-7 | -0.192 | 0.04764 | -0.037 | -4.032
-6.5 | -0.254 | 0.04371 | -0.039 | -5.813
-6 | -0.242 | 0.03569 | -0.051 | -6.779
-5.5 | -0.248 | 0.00688 | -0.081 | -36.085
-5 | -0.192 | 0.00682 | -0.082 | -28.177
-4.5 | -0.13 | 0.00638 | -0.084 | -20.364
-4 | -0.064 | 0.007 | -0.085 | -9.178
-3.5 | 0.004 | 0.00679 | -0.086 | 0.533
-3 | 0.073 | 0.00659 | -0.087 | 11.03
-2.5 | 0.142 | 0.00647 | -0.088 | 21.989
-2 | 0.212 | 0.00633 | -0.089 | 33.548
-1.5 | 0.283 | 0.00622 | -0.091 | 45.414
-1 | 0.354 | 0.00614 | -0.092 | 57.719
-0.5 | 0.424 | 0.00395 | -0.093 | 107.322
0 | 0.49 | 0.00406 | -0.094 | 120.591
0.5 | 0.559 | 0.00414 | -0.095 | 134.909
1 | 0.628 | 0.00423 | -0.097 | 148.561
1.5 | 0.697 | 0.00432 | -0.098 | 161.319
2 | 0.766 | 0.00445 | -0.099 | 171.906
2.5 | 0.834 | 0.00462 | -0.1 | 180.438
3 | 0.896 | 0.00482 | -0.101 | 185.729
3.5 | 0.96 | 0.00553 | -0.102 | 173.63
4 | 1.022 | 0.00733 | -0.103 | 139.396
4.5 | 1.082 | 0.00902 | -0.104 | 120.016
5 | 1.138 | 0.01299 | -0.105 | 87.556
5.5 | 1.19 | 0.01371 | -0.106 | 86.798
6 | 1.235 | 0.01449 | -0.108 | 85.244
6.5 | 1.271 | 0.01562 | -0.109 | 81.383
7 | 1.285 | 0.01668 | -0.11 | 76.998
7.5 | 1.255 | 0.01788 | -0.111 | 70.176
8 | 1.098 | 0.01992 | -0.112 | 55.147
8.5 | 0.795 | 0.02052 | -0.113 | 38.771
9 | 0.689 | 0.05968 | -0.064 | 11.537
9.5 | 0.709 | 0.07285 | -0.051 | 9.735
10 | 0.739 | 0.06818 | -0.061 | 10.839
10.5 | 0.764 | 0.07627 | -0.057 | 10.013
11 | 0.792 | 0.07306 | -0.061 | 10.836
11.5 | 0.817 | 0.07994 | -0.06 | 10.224
12 | 0.843 | 0.08862 | -0.06 | 9.517

## 72. Re 4M Mach 0.50 (2)
BIGFOIL.COM POLAR EXPORT
NACA67-513 a=0.6
NACA67-513 a=0.6 |  |  |  | Cl Max: | 1.244 | at alpha= | 11 | deg
XFOIL ncrit=9 |  |  |  | L/D Max: | 203.995 | at alpha= | 2.5 | deg
Re: | 4000000 |  |  | Cd Min: | 0.22364 | at alpha= | -20 | deg
Mach: | 0.5 |  |  | Cl=0 at alpha= | -4.0374 | deg
|  |  |  | @ Cl=0.1, Cd= | 0.006406
|  |  |  | @ Cl=0.4, Cd= | 0.00553
|  |  |  | @ Cl=0.6, Cd= | 0.0036496
alpha (deg) | Cl | Cd | Cm | Cl/Cd
-20 | -0.4194 | 0.22364 | -0.0565 | -1.8753
-19.5 | -0.3983 | 0.21618 | -0.0612 | -1.8424
-19 | -0.3787 | 0.20807 | -0.0658 | -1.8201
-18.5 | -0.3589 | 0.20024 | -0.0704 | -1.7923
-18 | -0.3395 | 0.19237 | -0.0748 | -1.7648
-17.5 | -0.3195 | 0.18483 | -0.0793 | -1.7286
-17 | -0.2992 | 0.17751 | -0.0836 | -1.6855
-16.5 | -0.2824 | 0.16893 | -0.0881 | -1.6717
-16 | -0.2647 | 0.16109 | -0.0925 | -1.6432
-15.5 | -0.2406 | 0.15533 | -0.0967 | -1.549
-15 | -0.2246 | 0.14715 | -0.101 | -1.5263
-14.5 | -0.2107 | 0.13874 | -0.1054 | -1.5187
-14 | -0.1897 | 0.13255 | -0.1093 | -1.4312
-13.5 | -0.1731 | 0.1254 | -0.1133 | -1.3804
-13 | -0.1601 | 0.11768 | -0.1172 | -1.3605
-12.5 | -0.1514 | 0.10926 | -0.1214 | -1.3857
-12 | -0.142 | 0.10148 | -0.1254 | -1.3993
-11.5 | -0.124 | 0.0957 | -0.1288 | -1.2957
-11 | -0.1145 | 0.08859 | -0.1324 | -1.2925
-10.5 | -0.1098 | 0.08103 | -0.1361 | -1.3551
-10 | -0.1101 | 0.07319 | -0.1398 | -1.5043
-9.5 | -0.1256 | 0.06387 | -0.1441 | -1.9665
-9 | -0.1449 | 0.05477 | -0.1493 | -2.6456
-8.5 | -0.1769 | 0.04557 | -0.1546 | -3.8819
-8 | -0.2201 | 0.03884 | -0.1491 | -5.6668
-7.5 | -0.2501 | 0.03145 | -0.1424 | -7.9523
-7 | -0.2717 | 0.02332 | -0.1342 | -11.6509
-6.5 | -0.2732 | 0.01606 | -0.1258 | -17.0112
-6 | -0.2479 | 0.01039 | -0.1195 | -23.8595
-5.5 | -0.1879 | 0.00872 | -0.1167 | -21.5482
-5 | -0.1259 | 0.00769 | -0.1145 | -16.3719
-4.5 | -0.0606 | 0.0072 | -0.1131 | -8.4167
-4 | 0.0049 | 0.00689 | -0.1121 | 0.71118
-3.5 | 0.0701 | 0.00651 | -0.1114 | 10.768
-3 | 0.1362 | 0.00628 | -0.1111 | 21.6879
-2.5 | 0.2014 | 0.00604 | -0.1109 | 33.3444
-2 | 0.2664 | 0.00587 | -0.1109 | 45.3833
-1.5 | 0.3313 | 0.00573 | -0.111 | 57.8185
-1 | 0.3963 | 0.00555 | -0.1112 | 71.4054
-0.5 | 0.4573 | 0.00522 | -0.1107 | 87.6054
0 | 0.5114 | 0.00469 | -0.109 | 109.0405
1 | 0.6153 | 0.00347 | -0.1046 | 177.3199
1.5 | 0.678 | 0.00354 | -0.1041 | 191.5254
2.5 | 0.7915 | 0.00388 | -0.1006 | 203.9948
3 | 0.812 | 0.00433 | -0.091 | 187.5289
3.5 | 0.7826 | 0.00588 | -0.0721 | 133.0952
4 | 0.7716 | 0.00759 | -0.0579 | 101.6601
4.5 | 0.7724 | 0.0093 | -0.0466 | 83.0538
5 | 0.7848 | 0.0109 | -0.0378 | 72
5.5 | 0.8018 | 0.01251 | -0.0299 | 64.0927
6 | 0.8269 | 0.01402 | -0.0236 | 58.98
6.5 | 0.8573 | 0.01541 | -0.0181 | 55.6327
7 | 0.8994 | 0.01648 | -0.0142 | 54.5752
7.5 | 0.9445 | 0.01747 | -0.0107 | 54.0641
8 | 0.9892 | 0.01855 | -0.0069 | 53.3261
8.5 | 1.0487 | 0.01996 | -0.0065 | 52.5401
9 | 1.1185 | 0.0217 | -0.008 | 51.5438
9.5 | 1.1822 | 0.02385 | -0.0085 | 49.5681
10 | 1.2096 | 0.02558 | -0.0012 | 47.2869
10.5 | 1.2355 | 0.02817 | 0.0052 | 43.8587
11 | 1.244 | 0.03195 | 0.0129 | 38.9358
11.5 | 1.2351 | 0.03707 | 0.021 | 33.318
12 | 1.2122 | 0.04388 | 0.028 | 27.6253
12.5 | 1.1824 | 0.05223 | 0.0322 | 22.6383
13 | 1.1435 | 0.06258 | 0.0334 | 18.2726
13.5 | 1.1014 | 0.07481 | 0.0309 | 14.7226
14 | 1.0646 | 0.0881 | 0.0251 | 12.084
14.5 | 1.0322 | 0.10261 | 0.0166 | 10.0594
15 | 1.0054 | 0.11777 | 0.0069 | 8.537
15.5 | 0.9838 | 0.13263 | -0.0021 | 7.4176
16 | 0.9637 | 0.14704 | -0.0106 | 6.554

## 73. Re 5M Mach 0.00 (1)
BIGFOIL.COM POLAR EXPORT
NACA67-513 a=0.6
NACA67-513 a=0.6 |  |  |  | Cl Max: | 1.396 | at alpha= | 11 | deg
JavaFoil+Calcfoil stall+Eppler ext transition |  |  |  | L/D Max: | 180.797 | at alpha= | 2.5 | deg
Re: | 5000000 |  |  | Cd Min: | 0.00307 | at alpha= | 0.5 | deg
Mach: | 0 |  |  | Cl=0 at alpha= | -3.525 | deg
|  |  |  | @ Cl=0.1, Cd= | 0.0063093
|  |  |  | @ Cl=0.4, Cd= | 0.0032625
|  |  |  | @ Cl=0.6, Cd= | 0.003773
alpha (deg) | Cl | Cd | Cm | Cl/Cd
-18.5 | -0.486 | 0.15569 | -0.022 | -3.122
-18 | -0.504 | 0.14774 | -0.022 | -3.414
-17.5 | -0.522 | 0.13863 | -0.023 | -3.768
-17 | -0.54 | 0.12997 | -0.023 | -4.156
-16.5 | -0.557 | 0.12281 | -0.024 | -4.535
-16 | -0.573 | 0.11598 | -0.025 | -4.94
-15.5 | -0.587 | 0.11005 | -0.026 | -5.337
-15 | -0.598 | 0.104 | -0.026 | -5.751
-14.5 | -0.605 | 0.09795 | -0.027 | -6.176
-14 | -0.609 | 0.09398 | -0.027 | -6.479
-13.5 | -0.611 | 0.08749 | -0.028 | -6.983
-13 | -0.61 | 0.08198 | -0.029 | -7.437
-12.5 | -0.605 | 0.07789 | -0.03 | -7.766
-12 | -0.598 | 0.07243 | -0.031 | -8.257
-11.5 | -0.587 | 0.06802 | -0.032 | -8.623
-11 | -0.571 | 0.06262 | -0.035 | -9.11
-10.5 | -0.551 | 0.05763 | -0.037 | -9.559
-10 | -0.533 | 0.04965 | -0.041 | -10.727
-9.5 | -0.603 | 0.00955 | -0.061 | -63.118
-9 | -0.57 | 0.00886 | -0.063 | -64.292
-8.5 | -0.53 | 0.00731 | -0.064 | -72.508
-8 | -0.488 | 0.00859 | -0.065 | -56.809
-7.5 | -0.441 | 0.00818 | -0.066 | -53.931
-7 | -0.392 | 0.00784 | -0.067 | -49.941
-6.5 | -0.34 | 0.00752 | -0.068 | -45.186
-6 | -0.286 | 0.00729 | -0.07 | -39.265
-5.5 | -0.231 | 0.00713 | -0.071 | -32.348
-5 | -0.174 | 0.00688 | -0.072 | -25.228
-4.5 | -0.116 | 0.00674 | -0.073 | -17.154
-4 | -0.057 | 0.00659 | -0.074 | -8.588
-3.5 | 0.003 | 0.0065 | -0.075 | 0.487
-3 | 0.063 | 0.00637 | -0.076 | 9.947
-2.5 | 0.124 | 0.00627 | -0.077 | 19.731
-2 | 0.184 | 0.00596 | -0.078 | 30.955
-1.5 | 0.245 | 0.00585 | -0.079 | 41.944
-1 | 0.307 | 0.0032 | -0.08 | 95.765
-0.5 | 0.368 | 0.00323 | -0.081 | 113.664
0 | 0.427 | 0.00329 | -0.082 | 129.647
0.5 | 0.487 | 0.00307 | -0.083 | 158.471
1 | 0.547 | 0.00372 | -0.084 | 147.295
1.5 | 0.607 | 0.00378 | -0.085 | 160.75
2 | 0.667 | 0.0039 | -0.086 | 171.248
2.5 | 0.727 | 0.00402 | -0.087 | 180.797
3 | 0.782 | 0.00443 | -0.088 | 176.534
3.5 | 0.838 | 0.00525 | -0.089 | 159.598
4 | 0.894 | 0.00623 | -0.09 | 143.578
4.5 | 0.95 | 0.00723 | -0.091 | 131.344
5 | 1.003 | 0.00827 | -0.092 | 121.353
5.5 | 1.055 | 0.01057 | -0.093 | 99.788
6 | 1.106 | 0.01101 | -0.094 | 100.435
6.5 | 1.155 | 0.01148 | -0.095 | 100.649
7 | 1.2 | 0.01215 | -0.096 | 98.78
7.5 | 1.241 | 0.01266 | -0.097 | 98.059
8 | 1.278 | 0.01323 | -0.098 | 96.611
8.5 | 1.311 | 0.01382 | -0.099 | 94.884
9 | 1.339 | 0.0145 | -0.1 | 92.326
9.5 | 1.362 | 0.01507 | -0.101 | 90.374
10 | 1.379 | 0.01581 | -0.101 | 87.23
10.5 | 1.391 | 0.01655 | -0.102 | 84.058
11 | 1.396 | 0.01749 | -0.103 | 79.835
11.5 | 1.389 | 0.0184 | -0.104 | 75.51
12 | 1.376 | 0.01925 | -0.105 | 71.484
12.5 | 1.356 | 0.02039 | -0.106 | 66.483
13 | 1.33 | 0.02154 | -0.107 | 61.722
13.5 | 1.298 | 0.02299 | -0.107 | 56.457
14 | 1.261 | 0.02446 | -0.108 | 51.565
14.5 | 1.221 | 0.02607 | -0.108 | 46.826
15 | 1.176 | 0.02813 | -0.109 | 41.817
15.5 | 1.116 | 0.03456 | -0.108 | 32.305
16 | 1.005 | 0.06102 | -0.097 | 16.468

## 74. Re 5M Mach 0.00 (2)
BIGFOIL.COM POLAR EXPORT
NACA67-513 a=0.6
NACA67-513 a=0.6 |  |  |  | Cl Max: | 1.6544 | at alpha= | 20 | deg
XFOIL ncrit=9 |  |  |  | L/D Max: | 196.625 | at alpha= | 2 | deg
Re: | 5000000 |  |  | Cd Min: | 0.05369 | at alpha= | 20 | deg
Mach: | 0 |  |  | Cl=0 at alpha= | -3.8954 | deg
|  |  |  | @ Cl=0.1, Cd= | 0.0056103
|  |  |  | @ Cl=0.4, Cd= | 0.0044362
|  |  |  | @ Cl=0.6, Cd= | 0.0031178
alpha (deg) | Cl | Cd | Cm | Cl/Cd
-20 | -1.1986 | 0.04119 | -0.1311 | -29.0993
-19.5 | -1.2492 | 0.03271 | -0.1315 | -38.1902
-19 | -1.2585 | 0.02903 | -0.1286 | -43.3517
-18.5 | -1.2619 | 0.02611 | -0.1245 | -48.3301
-18 | -1.2528 | 0.02411 | -0.1206 | -51.9618
-17.5 | -1.2398 | 0.02237 | -0.1165 | -55.4224
-17 | -1.2228 | 0.0209 | -0.1123 | -58.5072
-16.5 | -1.2005 | 0.01975 | -0.1083 | -60.7848
-16 | -1.1795 | 0.01853 | -0.1038 | -63.6535
-15.5 | -1.1526 | 0.01768 | -0.0998 | -65.1923
-15 | -1.1172 | 0.0169 | -0.0972 | -66.1065
-14.5 | -1.0785 | 0.01609 | -0.0952 | -67.0292
-14 | -1.037 | 0.01536 | -0.0936 | -67.513
-13.5 | -0.9939 | 0.0146 | -0.0923 | -68.0753
-13 | -0.9535 | 0.01347 | -0.0905 | -70.7869
-12.5 | -0.9094 | 0.01254 | -0.0892 | -72.5199
-12 | -0.8617 | 0.0119 | -0.0884 | -72.4118
-11.5 | -0.813 | 0.0113 | -0.0878 | -71.9469
-11 | -0.7628 | 0.01083 | -0.0875 | -70.434
-10.5 | -0.7122 | 0.01035 | -0.0871 | -68.8116
-10 | -0.6606 | 0.0099 | -0.0869 | -66.7273
-9.5 | -0.6082 | 0.00947 | -0.0868 | -64.2239
-9 | -0.5555 | 0.00906 | -0.0868 | -61.3135
-8.5 | -0.5034 | 0.00853 | -0.0866 | -59.0152
-8 | -0.4512 | 0.00801 | -0.0865 | -56.3296
-7.5 | -0.3973 | 0.00767 | -0.0866 | -51.7992
-7 | -0.343 | 0.0074 | -0.0868 | -46.3514
-6.5 | -0.2883 | 0.00717 | -0.0871 | -40.2092
-6 | -0.2338 | 0.00683 | -0.0872 | -34.2313
-5.5 | -0.1787 | 0.00656 | -0.0876 | -27.2409
-5 | -0.1229 | 0.00636 | -0.088 | -19.3239
-4.5 | -0.0674 | 0.00611 | -0.0884 | -11.0311
-4 | -0.0117 | 0.00592 | -0.0889 | -1.9764
-3.5 | 0.0442 | 0.00577 | -0.0893 | 7.6603
-3 | 0.1001 | 0.00561 | -0.0898 | 17.8431
-2.5 | 0.1567 | 0.00545 | -0.0904 | 28.7523
-2 | 0.2133 | 0.0053 | -0.091 | 40.2453
-1.5 | 0.2695 | 0.00514 | -0.0916 | 52.4319
-1 | 0.3243 | 0.00494 | -0.0919 | 65.6478
-0.5 | 0.3782 | 0.00462 | -0.092 | 81.8615
0 | 0.4292 | 0.00419 | -0.0917 | 102.4344
0.5 | 0.4786 | 0.00362 | -0.0911 | 132.2099
1 | 0.5264 | 0.00302 | -0.09 | 174.3046
1.5 | 0.5819 | 0.00306 | -0.0904 | 190.1634
2 | 0.6351 | 0.00323 | -0.0903 | 196.6254
2.5 | 0.6807 | 0.00366 | -0.0886 | 185.9836
3 | 0.7028 | 0.00467 | -0.0821 | 150.4925
3.5 | 0.7194 | 0.00542 | -0.0743 | 132.7306
4 | 0.7292 | 0.00622 | -0.0653 | 117.2347
4.5 | 0.7488 | 0.00706 | -0.0587 | 106.0623
5 | 0.7694 | 0.00797 | -0.0525 | 96.537
5.5 | 0.7947 | 0.00888 | -0.0474 | 89.4932
6 | 0.8245 | 0.00969 | -0.0433 | 85.0877
6.5 | 0.8586 | 0.01041 | -0.0401 | 82.4784
7 | 0.8952 | 0.01105 | -0.0374 | 81.0136
7.5 | 0.9349 | 0.01158 | -0.0352 | 80.734
8 | 0.9721 | 0.0122 | -0.0328 | 79.6803
9.5 | 1.0985 | 0.0142 | -0.0291 | 77.3592
10 | 1.1601 | 0.01511 | -0.0326 | 76.777
10.5 | 1.2201 | 0.01603 | -0.0359 | 76.1135
12 | 1.305 | 0.01876 | -0.0249 | 69.5629
12.5 | 1.3374 | 0.01982 | -0.0226 | 67.4773
13 | 1.3672 | 0.02106 | -0.0199 | 64.9193
13.5 | 1.3986 | 0.02223 | -0.0177 | 62.915
14 | 1.4288 | 0.0235 | -0.0154 | 60.8
14.5 | 1.4562 | 0.025 | -0.0129 | 58.248
15 | 1.4819 | 0.02663 | -0.0104 | 55.6478
15.5 | 1.5065 | 0.02839 | -0.0079 | 53.0645
16 | 1.5333 | 0.03003 | -0.0059 | 51.0589
16.5 | 1.5553 | 0.03206 | -0.0035 | 48.5122
17 | 1.5754 | 0.03432 | -0.0012 | 45.9033
17.5 | 1.5926 | 0.03689 | 0.0011 | 43.1716
18 | 1.6072 | 0.03978 | 0.0034 | 40.4022
18.5 | 1.6212 | 0.04283 | 0.0053 | 37.852
19 | 1.6345 | 0.04611 | 0.0069 | 35.4478
19.5 | 1.6446 | 0.04979 | 0.0083 | 33.0307
20 | 1.6544 | 0.05369 | 0.0093 | 30.8139

## 75. Re 5M Mach 0.10 (1)
BIGFOIL.COM POLAR EXPORT
NACA67-513 a=0.6
NACA67-513 a=0.6 |  |  |  | Cl Max: | 1.389 | at alpha= | 11 | deg
JavaFoil+Calcfoil stall+Eppler ext transition |  |  |  | L/D Max: | 180.927 | at alpha= | 2.5 | deg
Re: | 5000000 |  |  | Cd Min: | 0.00306 | at alpha= | 0 | deg
Mach: | 0.1 |  |  | Cl=0 at alpha= | -3.525 | deg
|  |  |  | @ Cl=0.1, Cd= | 0.00619
|  |  |  | @ Cl=0.4, Cd= | 0.0031422
|  |  |  | @ Cl=0.6, Cd= | 0.0037767
alpha (deg) | Cl | Cd | Cm | Cl/Cd
-18 | -0.459 | 0.14873 | -0.022 | -3.086
-17.5 | -0.48 | 0.14194 | -0.023 | -3.38
-17 | -0.5 | 0.13228 | -0.023 | -3.783
-16.5 | -0.52 | 0.12616 | -0.024 | -4.124
-16 | -0.539 | 0.11929 | -0.024 | -4.521
-15.5 | -0.557 | 0.11276 | -0.025 | -4.941
-15 | -0.571 | 0.10584 | -0.026 | -5.399
-14.5 | -0.581 | 0.09916 | -0.027 | -5.862
-14 | -0.588 | 0.09524 | -0.027 | -6.177
-13.5 | -0.593 | 0.08806 | -0.028 | -6.737
-13 | -0.595 | 0.0829 | -0.029 | -7.177
-12.5 | -0.593 | 0.07872 | -0.03 | -7.531
-12 | -0.588 | 0.07345 | -0.031 | -8.009
-11.5 | -0.579 | 0.06925 | -0.032 | -8.36
-11 | -0.563 | 0.06437 | -0.033 | -8.75
-10.5 | -0.545 | 0.05909 | -0.036 | -9.23
-10 | -0.526 | 0.05263 | -0.039 | -9.996
-9.5 | -0.595 | 0.01035 | -0.061 | -57.443
-9 | -0.568 | 0.00894 | -0.063 | -63.534
-8.5 | -0.53 | 0.00728 | -0.064 | -72.847
-8 | -0.488 | 0.00755 | -0.066 | -64.612
-7.5 | -0.442 | 0.00828 | -0.067 | -53.336
-7 | -0.393 | 0.00783 | -0.068 | -50.151
-6.5 | -0.341 | 0.00763 | -0.069 | -44.707
-6 | -0.287 | 0.00732 | -0.07 | -39.245
-5.5 | -0.232 | 0.0071 | -0.071 | -32.611
-5 | -0.174 | 0.00697 | -0.072 | -25.009
-4.5 | -0.116 | 0.00673 | -0.073 | -17.242
-4 | -0.057 | 0.00668 | -0.074 | -8.504
-3.5 | 0.003 | 0.00655 | -0.075 | 0.485
-3 | 0.064 | 0.00637 | -0.076 | 9.991
-2.5 | 0.124 | 0.00607 | -0.077 | 20.484
-2 | 0.185 | 0.00593 | -0.078 | 31.252
-1.5 | 0.246 | 0.00562 | -0.079 | 43.821
-1 | 0.308 | 0.0032 | -0.08 | 96.282
-0.5 | 0.369 | 0.00323 | -0.082 | 114.234
0 | 0.429 | 0.00306 | -0.083 | 140.279
0.5 | 0.49 | 0.00307 | -0.084 | 159.358
1 | 0.55 | 0.00371 | -0.085 | 148.128
1.5 | 0.61 | 0.00379 | -0.086 | 160.915
2 | 0.67 | 0.00392 | -0.087 | 171.063
2.5 | 0.73 | 0.00404 | -0.088 | 180.927
3 | 0.785 | 0.00447 | -0.089 | 175.579
3.5 | 0.842 | 0.00527 | -0.09 | 159.718
4 | 0.899 | 0.00628 | -0.09 | 143.013
4.5 | 0.954 | 0.00729 | -0.091 | 130.953
5 | 1.008 | 0.00836 | -0.092 | 120.528
5.5 | 1.06 | 0.01065 | -0.093 | 99.496
6 | 1.111 | 0.0111 | -0.094 | 100.092
6.5 | 1.16 | 0.01157 | -0.095 | 100.24
7 | 1.205 | 0.01224 | -0.096 | 98.427
7.5 | 1.245 | 0.01277 | -0.097 | 97.512
8 | 1.282 | 0.01335 | -0.098 | 95.98
8.5 | 1.313 | 0.01394 | -0.099 | 94.232
9 | 1.34 | 0.01465 | -0.1 | 91.506
9.5 | 1.361 | 0.01524 | -0.101 | 89.308
10 | 1.377 | 0.016 | -0.102 | 86.063
10.5 | 1.386 | 0.01683 | -0.103 | 82.364
11 | 1.389 | 0.01772 | -0.104 | 78.359
11.5 | 1.378 | 0.01866 | -0.105 | 73.871
12 | 1.36 | 0.01975 | -0.105 | 68.855
12.5 | 1.335 | 0.02073 | -0.106 | 64.416
13 | 1.304 | 0.02201 | -0.107 | 59.24
13.5 | 1.266 | 0.02356 | -0.108 | 53.759
14 | 1.223 | 0.02538 | -0.108 | 48.183
14.5 | 1.176 | 0.02711 | -0.109 | 43.382
15 | 1.119 | 0.03154 | -0.108 | 35.47
15.5 | 0.931 | 0.09661 | -0.077 | 9.635
16 | 0.883 | 0.10586 | -0.075 | 8.342

## 76. Re 5M Mach 0.10 (2)
BIGFOIL.COM POLAR EXPORT
NACA67-513 a=0.6
NACA67-513 a=0.6 |  |  |  | Cl Max: | 1.6425 | at alpha= | 20 | deg
XFOIL ncrit=9 |  |  |  | L/D Max: | 197.74 | at alpha= | 2 | deg
Re: | 5000000 |  |  | Cd Min: | 0.05717 | at alpha= | 20 | deg
Mach: | 0.1 |  |  | Cl=0 at alpha= | -3.8988 | deg
|  |  |  | @ Cl=0.1, Cd= | 0.0056233
|  |  |  | @ Cl=0.4, Cd= | 0.0044684
|  |  |  | @ Cl=0.6, Cd= | 0.0031143
alpha (deg) | Cl | Cd | Cm | Cl/Cd
-19 | -1.1682 | 0.03714 | -0.1358 | -31.454
-18.5 | -1.2015 | 0.03111 | -0.1337 | -38.621
-18 | -1.2076 | 0.02785 | -0.13 | -43.3609
-17.5 | -1.2065 | 0.02524 | -0.1256 | -47.8011
-17 | -1.1992 | 0.02313 | -0.1208 | -51.8461
-16 | -1.166 | 0.02005 | -0.1113 | -58.1546
-15.5 | -1.142 | 0.01896 | -0.1068 | -60.2321
-15 | -1.1154 | 0.01801 | -0.1024 | -61.9323
-14.5 | -1.0798 | 0.017 | -0.0997 | -63.5176
-14 | -1.04 | 0.01613 | -0.0975 | -64.4761
-13.5 | -0.998 | 0.01525 | -0.0957 | -65.4426
-13 | -0.951 | 0.01469 | -0.0946 | -64.7379
-12.5 | -0.9131 | 0.01317 | -0.0921 | -69.3318
-12 | -0.8672 | 0.01227 | -0.0908 | -70.6764
-11.5 | -0.8184 | 0.01161 | -0.09 | -70.491
-11 | -0.7678 | 0.01109 | -0.0894 | -69.2335
-10.5 | -0.717 | 0.01057 | -0.0889 | -67.8335
-10 | -0.6649 | 0.01008 | -0.0885 | -65.9623
-9.5 | -0.6122 | 0.00962 | -0.0883 | -63.6383
-9 | -0.5591 | 0.00917 | -0.0881 | -60.9706
-8.5 | -0.5056 | 0.00875 | -0.088 | -57.7829
-8 | -0.4539 | 0.00808 | -0.0876 | -56.1757
-7.5 | -0.3997 | 0.00773 | -0.0876 | -51.7076
-7 | -0.345 | 0.00744 | -0.0877 | -46.371
-6.5 | -0.2899 | 0.0072 | -0.0879 | -40.2639
-6 | -0.2348 | 0.00687 | -0.0881 | -34.1776
-5.5 | -0.1795 | 0.00658 | -0.0884 | -27.2796
-5 | -0.1233 | 0.00637 | -0.0888 | -19.3564
-4.5 | -0.0674 | 0.00613 | -0.0891 | -10.9951
-4 | -0.0114 | 0.00594 | -0.0895 | -1.9192
-3.5 | 0.0449 | 0.00579 | -0.09 | 7.7547
-3 | 0.1011 | 0.00562 | -0.0904 | 17.9893
-2.5 | 0.158 | 0.00546 | -0.091 | 28.9377
-2 | 0.2149 | 0.00531 | -0.0916 | 40.4708
-1.5 | 0.2714 | 0.00515 | -0.0922 | 52.699
-1 | 0.3265 | 0.00496 | -0.0925 | 65.8266
-0.5 | 0.3808 | 0.00463 | -0.0926 | 82.2462
0 | 0.4319 | 0.0042 | -0.0922 | 102.8333
0.5 | 0.4815 | 0.00363 | -0.0916 | 132.6446
1 | 0.5295 | 0.00303 | -0.0905 | 174.7525
1.5 | 0.5852 | 0.00307 | -0.0909 | 190.6189
2 | 0.6387 | 0.00323 | -0.0908 | 197.7399
2.5 | 0.6846 | 0.00366 | -0.0891 | 187.0492
3 | 0.7057 | 0.00468 | -0.0823 | 150.7906
3.5 | 0.72 | 0.00542 | -0.0739 | 132.8413
4 | 0.7298 | 0.00626 | -0.0649 | 116.5815
4.5 | 0.7491 | 0.00712 | -0.0581 | 105.2107
5 | 0.7697 | 0.00805 | -0.0519 | 95.6149
5.5 | 0.7951 | 0.00896 | -0.0468 | 88.7388
6 | 0.8243 | 0.00981 | -0.0425 | 84.0265
6.5 | 0.8586 | 0.01054 | -0.0393 | 81.4611
7 | 0.8956 | 0.01118 | -0.0366 | 80.1073
7.5 | 0.9354 | 0.01173 | -0.0344 | 79.7442
8 | 0.9728 | 0.01236 | -0.0318 | 78.7055
9 | 1.0484 | 0.0136 | -0.0271 | 77.0882
9.5 | 1.1021 | 0.01441 | -0.0285 | 76.4816
10 | 1.1636 | 0.01538 | -0.0319 | 75.6567
10.5 | 1.2236 | 0.01634 | -0.035 | 74.8837
12 | 1.3083 | 0.01912 | -0.0236 | 68.4257
12.5 | 1.3395 | 0.02029 | -0.021 | 66.0177
13 | 1.3703 | 0.02152 | -0.0184 | 63.6757
13.5 | 1.4014 | 0.02277 | -0.016 | 61.5459
14 | 1.432 | 0.02408 | -0.0136 | 59.4684
14.5 | 1.4571 | 0.02578 | -0.0108 | 56.5206
15 | 1.4842 | 0.02738 | -0.0083 | 54.2075
15.5 | 1.5095 | 0.02918 | -0.0058 | 51.7306
16 | 1.5339 | 0.03107 | -0.0034 | 49.3692
16.5 | 1.5547 | 0.03329 | -0.0008 | 46.7017
17 | 1.5732 | 0.03578 | 0.0016 | 43.9687
17.5 | 1.5871 | 0.03875 | 0.0042 | 40.9574
18 | 1.6031 | 0.04168 | 0.0063 | 38.4621
18.5 | 1.6185 | 0.04478 | 0.008 | 36.1434
19 | 1.629 | 0.04849 | 0.0097 | 33.5946
19.5 | 1.6361 | 0.05267 | 0.0111 | 31.0632
20 | 1.6425 | 0.05717 | 0.012 | 28.7301

## 77. Re 5M Mach 0.25 (1)
BIGFOIL.COM POLAR EXPORT
NACA67-513 a=0.6
NACA67-513 a=0.6 |  |  |  | Cl Max: | 1.351 | at alpha= | 10 | deg
JavaFoil+Calcfoil stall+Eppler ext transition |  |  |  | L/D Max: | 181.845 | at alpha= | 2.5 | deg
Re: | 5000000 |  |  | Cd Min: | 0.00301 | at alpha= | -1 | deg
Mach: | 0.25 |  |  | Cl=0 at alpha= | -3.5246 | deg
|  |  |  | @ Cl=0.1, Cd= | 0.0062533
|  |  |  | @ Cl=0.4, Cd= | 0.0032533
|  |  |  | @ Cl=0.6, Cd= | 0.11968
alpha (deg) | Cl | Cd | Cm | Cl/Cd
-13.5 | -0.439 | 0.0958 | -0.027 | -4.587
-13 | -0.467 | 0.0921 | -0.027 | -5.069
-12.5 | -0.489 | 0.08439 | -0.028 | -5.796
-12 | -0.505 | 0.07978 | -0.029 | -6.331
-11.5 | -0.515 | 0.07476 | -0.03 | -6.884
-11 | -0.514 | 0.06869 | -0.032 | -7.479
-10.5 | -0.507 | 0.06377 | -0.033 | -7.947
-10 | -0.495 | 0.05913 | -0.034 | -8.366
-9.5 | -0.478 | 0.05477 | -0.036 | -8.725
-9 | -0.459 | 0.04825 | -0.041 | -9.512
-8.5 | -0.521 | 0.00913 | -0.066 | -57.026
-8 | -0.485 | 0.00857 | -0.067 | -56.62
-7.5 | -0.443 | 0.00752 | -0.068 | -58.976
-7 | -0.397 | 0.00819 | -0.07 | -48.428
-6.5 | -0.346 | 0.00781 | -0.071 | -44.285
-6 | -0.292 | 0.00754 | -0.072 | -38.798
-5.5 | -0.236 | 0.00725 | -0.073 | -32.596
-5 | -0.178 | 0.00702 | -0.074 | -25.423
-4.5 | -0.119 | 0.00687 | -0.075 | -17.306
-4 | -0.058 | 0.00675 | -0.076 | -8.634
-3.5 | 0.003 | 0.00663 | -0.077 | 0.492
-3 | 0.065 | 0.00632 | -0.078 | 10.337
-2.5 | 0.128 | 0.0062 | -0.079 | 20.616
-2 | 0.19 | 0.00586 | -0.08 | 32.49
-1.5 | 0.253 | 0.00572 | -0.082 | 44.256
-1 | 0.317 | 0.00301 | -0.083 | 105.397
-0.5 | 0.38 | 0.00305 | -0.084 | 124.439
0 | 0.44 | 0.00366 | -0.085 | 120.37
0.5 | 0.503 | 0.0037 | -0.086 | 135.649
1 | 0.565 | 0.00376 | -0.087 | 150.101
1.5 | 0.626 | 0.00387 | -0.088 | 161.849
2 | 0.688 | 0.00399 | -0.089 | 172.63
2.5 | 0.75 | 0.00412 | -0.09 | 181.845
3 | 0.806 | 0.00463 | -0.091 | 174.101
3.5 | 0.864 | 0.00544 | -0.092 | 158.736
4 | 0.922 | 0.00652 | -0.093 | 141.291
4.5 | 0.978 | 0.00771 | -0.094 | 126.901
5 | 1.033 | 0.00885 | -0.095 | 116.762
5.5 | 1.085 | 0.01108 | -0.096 | 97.935
6 | 1.137 | 0.01156 | -0.097 | 98.355
6.5 | 1.185 | 0.01208 | -0.098 | 98.141
7 | 1.229 | 0.01281 | -0.099 | 95.91
7.5 | 1.266 | 0.01342 | -0.1 | 94.373
8 | 1.298 | 0.01409 | -0.101 | 92.147
8.5 | 1.323 | 0.01475 | -0.102 | 89.697
9 | 1.341 | 0.01551 | -0.103 | 86.431
9.5 | 1.35 | 0.01629 | -0.104 | 82.919
10 | 1.351 | 0.01727 | -0.105 | 78.228
10.5 | 1.342 | 0.01825 | -0.106 | 73.545
11 | 1.321 | 0.01931 | -0.106 | 68.439
11.5 | 1.28 | 0.02069 | -0.107 | 61.87
12 | 1.225 | 0.02215 | -0.108 | 55.309
12.5 | 1.157 | 0.02408 | -0.108 | 48.024
13 | 1.074 | 0.02688 | -0.108 | 39.976
13.5 | 0.84 | 0.09081 | -0.067 | 9.25
14 | 0.758 | 0.10049 | -0.062 | 7.547
14.5 | 0.674 | 0.10954 | -0.059 | 6.149
15 | 0.586 | 0.11968 | -0.057 | 4.893

## 78. Re 5M Mach 0.25 (2)
BIGFOIL.COM POLAR EXPORT
NACA67-513 a=0.6
NACA67-513 a=0.6 |  |  |  | Cl Max: | 1.5567 | at alpha= | 18 | deg
XFOIL ncrit=9 |  |  |  | L/D Max: | 201.376 | at alpha= | 2 | deg
Re: | 5000000 |  |  | Cd Min: | 0.16513 | at alpha= | -17.5 | deg
Mach: | 0.25 |  |  | Cl=0 at alpha= | -3.9168 | deg
|  |  |  | @ Cl=0.1, Cd= | 0.0056845
|  |  |  | @ Cl=0.4, Cd= | 0.0046612
|  |  |  | @ Cl=0.6, Cd= | 0.0031066
alpha (deg) | Cl | Cd | Cm | Cl/Cd
-17.5 | -0.348 | 0.16513 | -0.0722 | -2.1074
-17 | -0.3285 | 0.15971 | -0.076 | -2.0569
-16.5 | -0.3159 | 0.15222 | -0.08 | -2.0753
-16 | -0.3073 | 0.14374 | -0.0842 | -2.1379
-15.5 | -0.3014 | 0.13494 | -0.0886 | -2.2336
-15 | -0.2883 | 0.12814 | -0.0925 | -2.2499
-14 | -0.7249 | 0.04139 | -0.1422 | -17.5139
-13.5 | -0.8455 | 0.02903 | -0.1332 | -29.125
-13 | -0.8512 | 0.02594 | -0.1257 | -32.8142
-12.5 | -0.8643 | 0.02186 | -0.1167 | -39.538
-12 | -0.847 | 0.01877 | -0.1111 | -45.1252
-11.5 | -0.8327 | 0.01495 | -0.1049 | -55.699
-11 | -0.7876 | 0.01354 | -0.1022 | -58.1684
-10.5 | -0.7379 | 0.01249 | -0.1001 | -59.0793
-10 | -0.6852 | 0.01163 | -0.0986 | -58.9166
-9.5 | -0.6317 | 0.01082 | -0.0973 | -58.3826
-9 | -0.5774 | 0.01007 | -0.0961 | -57.3386
-8.5 | -0.522 | 0.00945 | -0.0953 | -55.2381
-8 | -0.4667 | 0.00883 | -0.0944 | -52.8539
-7.5 | -0.4126 | 0.0081 | -0.0935 | -50.9383
-7 | -0.3559 | 0.00773 | -0.0931 | -46.0414
-6.5 | -0.2983 | 0.00739 | -0.0929 | -40.3654
-6 | -0.2403 | 0.00709 | -0.0929 | -33.8928
-5.5 | -0.1834 | 0.00672 | -0.0928 | -27.2917
-5 | -0.1254 | 0.00646 | -0.0929 | -19.4118
-4.5 | -0.067 | 0.00626 | -0.0932 | -10.7029
-4 | -0.0097 | 0.00601 | -0.0933 | -1.614
-3.5 | 0.0486 | 0.00587 | -0.0936 | 8.2794
-3 | 0.1068 | 0.00566 | -0.094 | 18.8693
-2.5 | 0.1656 | 0.00551 | -0.0946 | 30.0544
-2 | 0.224 | 0.00534 | -0.0951 | 41.9476
-1.5 | 0.2821 | 0.00521 | -0.0955 | 54.1459
-1 | 0.3392 | 0.00503 | -0.0958 | 67.4354
-0.5 | 0.3952 | 0.0047 | -0.096 | 84.0851
0 | 0.4471 | 0.00428 | -0.0954 | 104.4626
0.5 | 0.4978 | 0.00368 | -0.0947 | 135.2717
1 | 0.5464 | 0.00306 | -0.0934 | 178.5621
1.5 | 0.6039 | 0.00311 | -0.0937 | 194.1801
2 | 0.6585 | 0.00327 | -0.0934 | 201.3761
2.5 | 0.7056 | 0.00367 | -0.0915 | 192.2616
3.5 | 0.7237 | 0.00551 | -0.0719 | 131.343
4 | 0.7337 | 0.00645 | -0.0627 | 113.7519
5 | 0.7702 | 0.00851 | -0.0487 | 90.5053
5.5 | 0.7973 | 0.00947 | -0.0436 | 84.1922
6 | 0.8238 | 0.01048 | -0.0385 | 78.6069
6.5 | 0.8594 | 0.01127 | -0.0351 | 76.2555
7 | 0.8973 | 0.01197 | -0.0322 | 74.9624
7.5 | 0.9384 | 0.01259 | -0.0298 | 74.5353
8 | 0.9774 | 0.01326 | -0.027 | 73.7104
8.5 | 1.0162 | 0.01396 | -0.0243 | 72.7937
9 | 1.0579 | 0.0147 | -0.0223 | 71.966
9.5 | 1.1199 | 0.01572 | -0.0249 | 71.2405
10 | 1.1832 | 0.01686 | -0.028 | 70.1779
12 | 1.3214 | 0.02146 | -0.0157 | 61.575
12.5 | 1.3534 | 0.02284 | -0.0126 | 59.2557
13 | 1.3857 | 0.0243 | -0.0096 | 57.0247
13.5 | 1.4145 | 0.02601 | -0.0062 | 54.3829
14 | 1.4409 | 0.02791 | -0.0028 | 51.6267
14.5 | 1.466 | 0.03001 | 0.0006 | 48.8504
15 | 1.4906 | 0.03221 | 0.0038 | 46.2776
15.5 | 1.5115 | 0.0348 | 0.0071 | 43.4339
16 | 1.5243 | 0.03814 | 0.0107 | 39.9659
16.5 | 1.5357 | 0.04178 | 0.0139 | 36.7568
17 | 1.5483 | 0.04557 | 0.0164 | 33.9763
17.5 | 1.5553 | 0.05005 | 0.0188 | 31.0749
18 | 1.5567 | 0.05537 | 0.0206 | 28.1145
18.5 | 1.548 | 0.06212 | 0.0216 | 24.9195
19 | 1.5346 | 0.06992 | 0.0215 | 21.9479
19.5 | 1.5112 | 0.07964 | 0.0197 | 18.9754
20 | 1.4874 | 0.09017 | 0.0163 | 16.4955

## 79. Re 5M Mach 0.50 (1)
BIGFOIL.COM POLAR EXPORT
NACA67-513 a=0.6
NACA67-513 a=0.6 |  |  |  | Cl Max: | 1.285 | at alpha= | 7 | deg
JavaFoil+Calcfoil stall+Eppler ext transition |  |  |  | L/D Max: | 185.54 | at alpha= | 2.5 | deg
Re: | 5000000 |  |  | Cd Min: | 0.00378 | at alpha= | -0.5 | deg
Mach: | 0.5 |  |  | Cl=0 at alpha= | -3.5294 | deg
|  |  |  | @ Cl=0.1, Cd= | 0.0064074
|  |  |  | @ Cl=0.4, Cd= | 0.0045171
|  |  |  | @ Cl=0.6, Cd= | 0.0040316
alpha (deg) | Cl | Cd | Cm | Cl/Cd
-20 | -0.908 | 0.16148 | -0.029 | -5.626
-19.5 | -0.881 | 0.15307 | -0.029 | -5.757
-19 | -0.852 | 0.1477 | -0.029 | -5.767
-18.5 | -0.824 | 0.14307 | -0.029 | -5.762
-18 | -0.797 | 0.14099 | -0.029 | -5.654
-17.5 | -0.77 | 0.1343 | -0.03 | -5.736
-17 | -0.743 | 0.12831 | -0.03 | -5.793
-16.5 | -0.717 | 0.12693 | -0.031 | -5.646
-16 | -0.688 | 0.12074 | -0.031 | -5.702
-15.5 | -0.66 | 0.11589 | -0.031 | -5.697
-15 | -0.633 | 0.11046 | -0.031 | -5.733
-14.5 | -0.606 | 0.10837 | -0.032 | -5.592
-14 | -0.579 | 0.1032 | -0.032 | -5.608
-13.5 | -0.551 | 0.09979 | -0.033 | -5.526
-13 | -0.524 | 0.09679 | -0.033 | -5.409
-12.5 | -0.496 | 0.09069 | -0.033 | -5.466
-12 | -0.468 | 0.08159 | -0.034 | -5.741
-11.5 | -0.441 | 0.07417 | -0.034 | -5.947
-11 | -0.414 | 0.06845 | -0.036 | -6.047
-10.5 | -0.387 | 0.06389 | -0.036 | -6.05
-10 | -0.358 | 0.07638 | -0.034 | -4.684
-9.5 | -0.33 | 0.06606 | -0.034 | -4.997
-9 | -0.303 | 0.05887 | -0.035 | -5.141
-8.5 | -0.275 | 0.055 | -0.036 | -5.004
-8 | -0.248 | 0.04911 | -0.039 | -5.055
-7.5 | -0.219 | 0.05598 | -0.034 | -3.919
-7 | -0.192 | 0.04705 | -0.038 | -4.085
-6.5 | -0.254 | 0.04278 | -0.04 | -5.943
-6 | -0.246 | 0.03162 | -0.056 | -7.777
-5.5 | -0.248 | 0.00666 | -0.081 | -37.286
-5 | -0.192 | 0.0066 | -0.082 | -29.111
-4.5 | -0.13 | 0.00661 | -0.084 | -19.679
-4 | -0.064 | 0.00676 | -0.085 | -9.508
-3.5 | 0.004 | 0.0066 | -0.086 | 0.548
-3 | 0.073 | 0.00647 | -0.087 | 11.235
-2.5 | 0.142 | 0.00631 | -0.088 | 22.561
-2 | 0.212 | 0.00615 | -0.09 | 34.559
-1.5 | 0.283 | 0.00603 | -0.091 | 46.877
-1 | 0.354 | 0.00593 | -0.092 | 59.715
-0.5 | 0.424 | 0.00378 | -0.093 | 112.286
0 | 0.49 | 0.00388 | -0.094 | 126.316
0.5 | 0.559 | 0.00399 | -0.095 | 140.233
1 | 0.628 | 0.00406 | -0.097 | 154.849
1.5 | 0.697 | 0.0042 | -0.098 | 165.815
2 | 0.766 | 0.00435 | -0.099 | 176.259
2.5 | 0.834 | 0.0045 | -0.1 | 185.54
3 | 0.895 | 0.00554 | -0.101 | 161.459
3.5 | 0.959 | 0.00684 | -0.102 | 140.087
4 | 1.022 | 0.00784 | -0.103 | 130.436
4.5 | 1.083 | 0.00958 | -0.104 | 112.964
5 | 1.138 | 0.01249 | -0.105 | 91.157
5.5 | 1.191 | 0.01317 | -0.107 | 90.383
6 | 1.236 | 0.01392 | -0.108 | 88.807
6.5 | 1.272 | 0.01501 | -0.109 | 84.74
7 | 1.285 | 0.01601 | -0.11 | 80.284
7.5 | 1.256 | 0.01718 | -0.111 | 73.08
8 | 1.099 | 0.01909 | -0.112 | 57.598
8.5 | 0.796 | 0.01969 | -0.113 | 40.429
9 | 0.825 | 0.02167 | -0.114 | 38.065
9.5 | 0.71 | 0.07286 | -0.053 | 9.741
10 | 0.743 | 0.0655 | -0.067 | 11.341
10.5 | 0.764 | 0.07436 | -0.058 | 10.275
11 | 0.95 | 0.02455 | -0.118 | 38.685
11.5 | 0.819 | 0.07815 | -0.063 | 10.477
12 | 0.845 | 0.08762 | -0.062 | 9.639

## 80. Re 5M Mach 0.50 (2)
BIGFOIL.COM POLAR EXPORT
NACA67-513 a=0.6
NACA67-513 a=0.6 |  |  |  | Cl Max: | 1.2429 | at alpha= | 10 | deg
XFOIL ncrit=9 |  |  |  | L/D Max: | 213.602 | at alpha= | 2 | deg
Re: | 5000000 |  |  | Cd Min: | 0.22393 | at alpha= | -20 | deg
Mach: | 0.5 |  |  | Cl=0 at alpha= | -4.0127 | deg
|  |  |  | @ Cl=0.1, Cd= | 0.0060232
|  |  |  | @ Cl=0.4, Cd= | 0.0052479
|  |  |  | @ Cl=0.6, Cd= | 0.0035341
alpha (deg) | Cl | Cd | Cm | Cl/Cd
-20 | -0.4181 | 0.22393 | -0.0569 | -1.8671
-19.5 | -0.3973 | 0.21632 | -0.0615 | -1.8366
-19 | -0.378 | 0.20816 | -0.066 | -1.8159
-18.5 | -0.3603 | 0.19912 | -0.0705 | -1.8095
-18 | -0.3421 | 0.19076 | -0.0751 | -1.7934
-17.5 | -0.3217 | 0.18336 | -0.0797 | -1.7545
-17 | -0.3 | 0.1765 | -0.0841 | -1.6997
-16.5 | -0.2811 | 0.16882 | -0.0886 | -1.6651
-16 | -0.2676 | 0.1596 | -0.0931 | -1.6767
-15.5 | -0.2432 | 0.15401 | -0.0972 | -1.5791
-15 | -0.2273 | 0.14599 | -0.1015 | -1.557
-14.5 | -0.212 | 0.13789 | -0.1057 | -1.5375
-14 | -0.1953 | 0.13066 | -0.11 | -1.4947
-13.5 | -0.1777 | 0.12377 | -0.114 | -1.4357
-13 | -0.1633 | 0.11634 | -0.1181 | -1.4036
-12.5 | -0.1508 | 0.1088 | -0.1221 | -1.386
-12 | -0.1427 | 0.10058 | -0.1262 | -1.4188
-11.5 | -0.1358 | 0.09288 | -0.1302 | -1.4621
-11 | -0.1274 | 0.08581 | -0.1339 | -1.4847
-10.5 | -0.1235 | 0.07843 | -0.1375 | -1.5747
-10 | -0.1227 | 0.07106 | -0.141 | -1.7267
-9.5 | -0.1363 | 0.06216 | -0.1453 | -2.1927
-9 | -0.1586 | 0.05254 | -0.1518 | -3.0187
-8.5 | -0.1916 | 0.04398 | -0.1551 | -4.3565
-8 | -0.2356 | 0.03753 | -0.1483 | -6.2776
-7.5 | -0.2685 | 0.02966 | -0.1411 | -9.0526
-7 | -0.2908 | 0.02134 | -0.1323 | -13.627
-6.5 | -0.3009 | 0.0129 | -0.1228 | -23.3256
-6 | -0.2566 | 0.00927 | -0.1182 | -27.6807
-5.5 | -0.1947 | 0.00798 | -0.1156 | -24.3985
-5 | -0.1308 | 0.00725 | -0.1135 | -18.0414
-4.5 | -0.0652 | 0.00675 | -0.1122 | -9.6593
-4 | 0.0017 | 0.00643 | -0.1115 | 0.26439
-3.5 | 0.0678 | 0.00612 | -0.1109 | 11.0784
-3 | 0.1343 | 0.00592 | -0.1107 | 22.6858
-2.5 | 0.1994 | 0.00573 | -0.1105 | 34.7993
-2 | 0.2656 | 0.00557 | -0.1107 | 47.684
-1.5 | 0.3316 | 0.00541 | -0.111 | 61.2939
-1 | 0.3966 | 0.00526 | -0.1112 | 75.3992
-0.5 | 0.4585 | 0.00504 | -0.1109 | 90.9722
0.5 | 0.5689 | 0.00399 | -0.1079 | 142.5815
1 | 0.6187 | 0.00326 | -0.1053 | 189.7853
1.5 | 0.6819 | 0.00333 | -0.105 | 204.7748
2 | 0.7412 | 0.00347 | -0.1038 | 213.6023
2.5 | 0.7894 | 0.0038 | -0.1002 | 207.7368
3 | 0.781 | 0.00463 | -0.0848 | 168.6825
3.5 | 0.7531 | 0.00637 | -0.0666 | 118.2261
4 | 0.7543 | 0.00789 | -0.055 | 95.602
4.5 | 0.7614 | 0.0095 | -0.0449 | 80.1474
5 | 0.7807 | 0.0109 | -0.0372 | 71.6239
5.5 | 0.8042 | 0.01235 | -0.0304 | 65.1174
6 | 0.8306 | 0.01377 | -0.0242 | 60.3195
6.5 | 0.8681 | 0.01497 | -0.0197 | 57.9893
7 | 0.9126 | 0.0159 | -0.0161 | 57.3962
7.5 | 0.9579 | 0.01692 | -0.0125 | 56.6135
8 | 1.0035 | 0.01792 | -0.0088 | 55.9989
9 | 1.1109 | 0.02062 | -0.0049 | 53.8749
9.5 | 1.1793 | 0.0226 | -0.006 | 52.1814
10 | 1.2429 | 0.02489 | -0.006 | 49.9357
12 | 1.231 | 0.04251 | 0.0274 | 28.9579
12.5 | 1.1941 | 0.05114 | 0.0323 | 23.3496
13 | 1.1519 | 0.06158 | 0.0338 | 18.7057
13.5 | 1.1125 | 0.07332 | 0.0318 | 15.1732
14 | 1.0765 | 0.08628 | 0.0265 | 12.4768
14.5 | 1.0443 | 0.10053 | 0.0183 | 10.3879
15 | 1.0186 | 0.11525 | 0.009 | 8.8382

## 81. Re 6M Mach 0.00 (1)
BIGFOIL.COM POLAR EXPORT
NACA67-513 a=0.6
NACA67-513 a=0.6 |  |  |  | Cl Max: | 1.397 | at alpha= | 11 | deg
JavaFoil+Calcfoil stall+Eppler ext transition |  |  |  | L/D Max: | 173.879 | at alpha= | 2 | deg
Re: | 6000000 |  |  | Cd Min: | 0.00313 | at alpha= | -0.5 | deg
Mach: | 0 |  |  | Cl=0 at alpha= | -3.525 | deg
|  |  |  | @ Cl=0.1, Cd= | 0.0061493
|  |  |  | @ Cl=0.4, Cd= | 0.0031463
|  |  |  | @ Cl=0.6, Cd= | 0.0037283
alpha (deg) | Cl | Cd | Cm | Cl/Cd
-15 | -0.599 | 0.10277 | -0.027 | -5.824
-14.5 | -0.605 | 0.09709 | -0.027 | -6.236
-14 | -0.609 | 0.09216 | -0.028 | -6.611
-13.5 | -0.611 | 0.08605 | -0.029 | -7.106
-13 | -0.61 | 0.08064 | -0.03 | -7.571
-12.5 | -0.606 | 0.07686 | -0.031 | -7.882
-12 | -0.599 | 0.07128 | -0.032 | -8.4
-11.5 | -0.588 | 0.06682 | -0.033 | -8.796
-11 | -0.573 | 0.06065 | -0.036 | -9.442
-10.5 | -0.554 | 0.05501 | -0.038 | -10.071
-10 | -0.627 | 0.01079 | -0.06 | -58.169
-9.5 | -0.605 | 0.00909 | -0.062 | -66.613
-9 | -0.57 | 0.00859 | -0.063 | -66.416
-8.5 | -0.531 | 0.00765 | -0.064 | -69.401
-8 | -0.488 | 0.00834 | -0.065 | -58.482
-7.5 | -0.441 | 0.00794 | -0.066 | -55.529
-7 | -0.392 | 0.00759 | -0.067 | -51.605
-6.5 | -0.34 | 0.00733 | -0.068 | -46.387
-6 | -0.286 | 0.00709 | -0.07 | -40.376
-5.5 | -0.231 | 0.00694 | -0.071 | -33.241
-5 | -0.174 | 0.0067 | -0.072 | -25.907
-4.5 | -0.116 | 0.00657 | -0.073 | -17.602
-4 | -0.057 | 0.00644 | -0.074 | -8.789
-3.5 | 0.003 | 0.00638 | -0.075 | 0.496
-3 | 0.063 | 0.00621 | -0.076 | 10.193
-2.5 | 0.124 | 0.00611 | -0.077 | 20.246
-2 | 0.184 | 0.0058 | -0.078 | 31.832
-1.5 | 0.245 | 0.0057 | -0.079 | 43.035
-1 | 0.307 | 0.00427 | -0.08 | 71.841
-0.5 | 0.368 | 0.00313 | -0.081 | 117.59
0 | 0.427 | 0.00316 | -0.082 | 135.373
0.5 | 0.487 | 0.00322 | -0.083 | 151.35
1 | 0.547 | 0.00364 | -0.084 | 150.562
1.5 | 0.607 | 0.00374 | -0.085 | 162.347
2 | 0.667 | 0.00384 | -0.086 | 173.879
2.5 | 0.726 | 0.00442 | -0.087 | 164.301
3 | 0.781 | 0.00507 | -0.088 | 153.861
3.5 | 0.838 | 0.00591 | -0.089 | 141.788
4 | 0.894 | 0.00667 | -0.09 | 134.157
4.5 | 0.95 | 0.00756 | -0.091 | 125.644
5 | 1.003 | 0.00882 | -0.092 | 113.812
5.5 | 1.056 | 0.01025 | -0.093 | 103.021
6 | 1.107 | 0.01066 | -0.094 | 103.858
6.5 | 1.156 | 0.01111 | -0.095 | 104.003
7 | 1.201 | 0.01177 | -0.096 | 102.047
7.5 | 1.242 | 0.01226 | -0.097 | 101.289
8 | 1.279 | 0.01282 | -0.098 | 99.81
8.5 | 1.312 | 0.01338 | -0.099 | 98.046
9 | 1.339 | 0.01402 | -0.1 | 95.511
9.5 | 1.362 | 0.01458 | -0.101 | 93.44
10 | 1.38 | 0.0153 | -0.102 | 90.196
10.5 | 1.392 | 0.01601 | -0.102 | 86.918
11 | 1.397 | 0.01691 | -0.103 | 82.634
11.5 | 1.39 | 0.01779 | -0.104 | 78.137
12 | 1.377 | 0.01869 | -0.105 | 73.677
12.5 | 1.357 | 0.01971 | -0.106 | 68.841
13 | 1.331 | 0.02082 | -0.107 | 63.934
13.5 | 1.299 | 0.02222 | -0.107 | 58.474
14 | 1.263 | 0.02354 | -0.108 | 53.658
14.5 | 1.223 | 0.02496 | -0.109 | 49.012
15 | 1.179 | 0.02694 | -0.109 | 43.769
15.5 | 1.127 | 0.03074 | -0.109 | 36.666
16 | 1.08 | 0.03323 | -0.109 | 32.495

## 82. Re 6M Mach 0.00 (2)
BIGFOIL.COM POLAR EXPORT
NACA67-513 a=0.6
NACA67-513 a=0.6 |  |  |  | Cl Max: | 1.6763 | at alpha= | 20 | deg
XFOIL ncrit=9 |  |  |  | L/D Max: | 199.717 | at alpha= | 2 | deg
Re: | 6000000 |  |  | Cd Min: | 0.05133 | at alpha= | 20 | deg
Mach: | 0 |  |  | Cl=0 at alpha= | -3.8801 | deg
|  |  |  | @ Cl=0.1, Cd= | 0.0053685
|  |  |  | @ Cl=0.4, Cd= | 0.0043682
|  |  |  | @ Cl=0.6, Cd= | 0.0030748
alpha (deg) | Cl | Cd | Cm | Cl/Cd
-20 | -1.246 | 0.03648 | -0.1325 | -34.1557
-19.5 | -1.2878 | 0.03 | -0.1298 | -42.9267
-19 | -1.2943 | 0.02679 | -0.1261 | -48.3128
-18.5 | -1.2959 | 0.02415 | -0.1215 | -53.6605
-18 | -1.2861 | 0.02225 | -0.1171 | -57.8022
-17.5 | -1.2722 | 0.02064 | -0.1127 | -61.6376
-17 | -1.2542 | 0.01925 | -0.1082 | -65.1532
-16.5 | -1.2305 | 0.01817 | -0.1041 | -67.7215
-16 | -1.207 | 0.01715 | -0.0996 | -70.379
-15.5 | -1.1753 | 0.01636 | -0.0964 | -71.8399
-15 | -1.1363 | 0.01562 | -0.0944 | -72.7465
-14.5 | -1.0953 | 0.01486 | -0.0927 | -73.7079
-14 | -1.0519 | 0.01416 | -0.0914 | -74.2867
-13.5 | -1.0072 | 0.01349 | -0.0902 | -74.6627
-13 | -0.9596 | 0.01298 | -0.0895 | -73.9291
-12.5 | -0.9134 | 0.01228 | -0.0885 | -74.3811
-12 | -0.8688 | 0.01131 | -0.0872 | -76.817
-11.5 | -0.8201 | 0.01071 | -0.0866 | -76.5733
-11 | -0.7696 | 0.01021 | -0.0863 | -75.3771
-10.5 | -0.7183 | 0.00973 | -0.086 | -73.8232
-10 | -0.6662 | 0.0093 | -0.0859 | -71.6344
-9.5 | -0.6136 | 0.00889 | -0.0859 | -69.0214
-9 | -0.5605 | 0.00851 | -0.0859 | -65.8637
-8.5 | -0.507 | 0.00817 | -0.0859 | -62.0563
-8 | -0.4543 | 0.00772 | -0.0858 | -58.8472
-7.5 | -0.4009 | 0.00737 | -0.0859 | -54.3962
-7 | -0.3462 | 0.00707 | -0.0862 | -48.9675
-6.5 | -0.291 | 0.00682 | -0.0865 | -42.6686
-6 | -0.2354 | 0.00659 | -0.0869 | -35.7208
-5.5 | -0.1806 | 0.00628 | -0.0872 | -28.758
-5 | -0.1249 | 0.00608 | -0.0876 | -20.5428
-4.5 | -0.0691 | 0.00589 | -0.0881 | -11.7317
-4 | -0.0136 | 0.00571 | -0.0885 | -2.3818
-3.5 | 0.0431 | 0.00556 | -0.0891 | 7.7518
-3 | 0.0994 | 0.00537 | -0.0896 | 18.5102
-2.5 | 0.1562 | 0.00523 | -0.0903 | 29.8662
-2 | 0.2126 | 0.00509 | -0.0909 | 41.7682
-1.5 | 0.2687 | 0.00497 | -0.0914 | 54.0644
-1 | 0.3247 | 0.00478 | -0.0919 | 67.9289
-0.5 | 0.3789 | 0.00453 | -0.0921 | 83.6424
0.5 | 0.4819 | 0.00374 | -0.0916 | 128.8503
1 | 0.5271 | 0.00295 | -0.0902 | 178.678
1.5 | 0.5817 | 0.00302 | -0.0904 | 192.6159
2 | 0.6351 | 0.00318 | -0.0903 | 199.717
2.5 | 0.6666 | 0.00406 | -0.0858 | 164.1872
3 | 0.6904 | 0.00494 | -0.0796 | 139.7571
3.5 | 0.7059 | 0.00558 | -0.0716 | 126.5054
4 | 0.7218 | 0.00636 | -0.0639 | 113.4906
4.5 | 0.746 | 0.00708 | -0.0582 | 105.3672
5 | 0.7702 | 0.00794 | -0.0527 | 97.0025
5.5 | 0.7967 | 0.00878 | -0.0478 | 90.7403
6 | 0.8297 | 0.00951 | -0.0443 | 87.245
6.5 | 0.8662 | 0.01011 | -0.0415 | 85.6775
7 | 0.9041 | 0.01072 | -0.0389 | 84.3377
7.5 | 0.9444 | 0.01122 | -0.0369 | 84.1711
8 | 0.9836 | 0.01177 | -0.0348 | 83.5684
8.5 | 1.0208 | 0.01239 | -0.0324 | 82.389
9 | 1.0597 | 0.01297 | -0.0303 | 81.7039
9.5 | 1.0944 | 0.01367 | -0.0275 | 80.0585
10 | 1.1515 | 0.01451 | -0.03 | 79.3591
10.5 | 1.2139 | 0.01539 | -0.0337 | 78.8759
11 | 1.2716 | 0.01643 | -0.0366 | 77.395
12.5 | 1.3514 | 0.0192 | -0.0247 | 70.3854
13 | 1.383 | 0.02032 | -0.0223 | 68.061
13.5 | 1.4153 | 0.02142 | -0.0201 | 66.0738
14 | 1.4444 | 0.02271 | -0.0177 | 63.6019
14.5 | 1.4708 | 0.02422 | -0.0149 | 60.7267
15 | 1.4988 | 0.02566 | -0.0126 | 58.41
15.5 | 1.5255 | 0.02719 | -0.0102 | 56.1052
16 | 1.55 | 0.02893 | -0.0078 | 53.5776
16.5 | 1.5712 | 0.03096 | -0.0052 | 50.7494
17 | 1.5902 | 0.0332 | -0.0026 | 47.8976
17.5 | 1.6085 | 0.0356 | -0.0002 | 45.1826
18 | 1.6266 | 0.03813 | 0.0019 | 42.6593
18.5 | 1.6437 | 0.0408 | 0.0038 | 40.2868
19 | 1.6578 | 0.04388 | 0.0056 | 37.7803
19.5 | 1.6686 | 0.04738 | 0.0072 | 35.2174
20 | 1.6763 | 0.05133 | 0.0086 | 32.6573

## 83. Re 6M Mach 0.10 (1)
BIGFOIL.COM POLAR EXPORT
NACA67-513 a=0.6
NACA67-513 a=0.6 |  |  |  | Cl Max: | 1.39 | at alpha= | 11 | deg
JavaFoil+Calcfoil stall+Eppler ext transition |  |  |  | L/D Max: | 173.943 | at alpha= | 2 | deg
Re: | 6000000 |  |  | Cd Min: | 0.00298 | at alpha= | 0.5 | deg
Mach: | 0.1 |  |  | Cl=0 at alpha= | -3.525 | deg
|  |  |  | @ Cl=0.1, Cd= | 0.006146
|  |  |  | @ Cl=0.4, Cd= | 0.0031558
|  |  |  | @ Cl=0.6, Cd= | 0.003725
alpha (deg) | Cl | Cd | Cm | Cl/Cd
-14.5 | -0.582 | 0.09794 | -0.027 | -5.939
-14 | -0.589 | 0.09417 | -0.028 | -6.252
-13.5 | -0.594 | 0.08721 | -0.029 | -6.808
-13 | -0.596 | 0.08185 | -0.03 | -7.276
-12.5 | -0.593 | 0.07782 | -0.03 | -7.625
-12 | -0.589 | 0.07215 | -0.032 | -8.162
-11.5 | -0.58 | 0.06813 | -0.033 | -8.508
-11 | -0.565 | 0.06305 | -0.034 | -8.955
-10.5 | -0.548 | 0.05693 | -0.037 | -9.621
-10 | -0.533 | 0.04713 | -0.043 | -11.319
-9.5 | -0.602 | 0.00929 | -0.062 | -64.793
-9 | -0.569 | 0.00866 | -0.063 | -65.704
-8.5 | -0.531 | 0.00764 | -0.064 | -69.465
-8 | -0.488 | 0.00832 | -0.066 | -58.643
-7.5 | -0.442 | 0.00804 | -0.067 | -54.944
-7 | -0.393 | 0.0076 | -0.068 | -51.647
-6.5 | -0.341 | 0.0074 | -0.069 | -46.068
-6 | -0.287 | 0.00712 | -0.07 | -40.302
-5.5 | -0.232 | 0.00691 | -0.071 | -33.53
-5 | -0.174 | 0.00676 | -0.072 | -25.803
-4.5 | -0.116 | 0.00662 | -0.073 | -17.534
-4 | -0.057 | 0.00653 | -0.074 | -8.703
-3.5 | 0.003 | 0.00638 | -0.075 | 0.498
-3 | 0.064 | 0.00623 | -0.076 | 10.217
-2.5 | 0.124 | 0.00609 | -0.077 | 20.42
-2 | 0.185 | 0.00579 | -0.078 | 32.013
-1.5 | 0.246 | 0.00567 | -0.079 | 43.466
-1 | 0.308 | 0.00427 | -0.08 | 72.235
-0.5 | 0.369 | 0.00313 | -0.082 | 118.191
0 | 0.429 | 0.00318 | -0.083 | 134.937
0.5 | 0.49 | 0.00298 | -0.084 | 164.572
1 | 0.55 | 0.00365 | -0.085 | 150.642
1.5 | 0.61 | 0.00374 | -0.086 | 163.232
2 | 0.67 | 0.00385 | -0.087 | 173.943
2.5 | 0.729 | 0.00443 | -0.088 | 164.579
3 | 0.784 | 0.00512 | -0.089 | 153.092
3.5 | 0.842 | 0.00595 | -0.089 | 141.35
4 | 0.898 | 0.00672 | -0.09 | 133.66
4.5 | 0.954 | 0.00762 | -0.091 | 125.221
5 | 1.008 | 0.00889 | -0.092 | 113.36
5.5 | 1.06 | 0.01032 | -0.093 | 102.79
6 | 1.111 | 0.01075 | -0.094 | 103.375
6.5 | 1.16 | 0.0112 | -0.095 | 103.589
7 | 1.205 | 0.01185 | -0.096 | 101.692
7.5 | 1.246 | 0.01237 | -0.097 | 100.716
8 | 1.282 | 0.01292 | -0.098 | 99.245
8.5 | 1.314 | 0.0135 | -0.099 | 97.369
9 | 1.341 | 0.01418 | -0.1 | 94.555
9.5 | 1.362 | 0.01474 | -0.101 | 92.404
10 | 1.378 | 0.01548 | -0.102 | 89.002
10.5 | 1.387 | 0.01629 | -0.103 | 85.189
11 | 1.39 | 0.01716 | -0.104 | 81.016
11.5 | 1.379 | 0.01811 | -0.105 | 76.149
12 | 1.361 | 0.01911 | -0.106 | 71.232
12.5 | 1.337 | 0.0201 | -0.106 | 66.517
13 | 1.305 | 0.02125 | -0.107 | 61.414
13.5 | 1.268 | 0.02276 | -0.108 | 55.718
14 | 1.225 | 0.02441 | -0.108 | 50.169
14.5 | 1.179 | 0.02583 | -0.109 | 45.672
15 | 1.128 | 0.02824 | -0.109 | 39.952
15.5 | 0.999 | 0.05734 | -0.098 | 17.418
16 | 0.914 | 0.08286 | -0.088 | 11.027

## 84. Re 6M Mach 0.10 (2)
BIGFOIL.COM POLAR EXPORT
NACA67-513 a=0.6
NACA67-513 a=0.6 |  |  |  | Cl Max: | 1.6636 | at alpha= | 20 | deg
XFOIL ncrit=9 |  |  |  | L/D Max: | 200.219 | at alpha= | 2 | deg
Re: | 6000000 |  |  | Cd Min: | 0.05481 | at alpha= | 20 | deg
Mach: | 0.1 |  |  | Cl=0 at alpha= | -3.8833 | deg
|  |  |  | @ Cl=0.1, Cd= | 0.005381
|  |  |  | @ Cl=0.4, Cd= | 0.0044104
|  |  |  | @ Cl=0.6, Cd= | 0.0030673
alpha (deg) | Cl | Cd | Cm | Cl/Cd
-19.5 | -1.1741 | 0.04104 | -0.1349 | -28.6087
-19 | -1.2166 | 0.03324 | -0.1354 | -36.6005
-18.5 | -1.2407 | 0.02859 | -0.1317 | -43.3963
-18 | -1.2476 | 0.02547 | -0.1269 | -48.9831
-17.5 | -1.2466 | 0.02303 | -0.1217 | -54.1294
-17 | -1.238 | 0.02106 | -0.1164 | -58.7844
-16.5 | -1.2189 | 0.01965 | -0.1118 | -62.0305
-16 | -1.1987 | 0.01837 | -0.1068 | -65.2531
-15.5 | -1.1741 | 0.01739 | -0.102 | -67.5158
-15 | -1.1387 | 0.01652 | -0.0991 | -68.9286
-14.5 | -1.0996 | 0.0156 | -0.0968 | -70.4872
-14 | -1.0574 | 0.01479 | -0.095 | -71.4943
-13.5 | -1.0132 | 0.01401 | -0.0934 | -72.3198
-13 | -0.9658 | 0.01342 | -0.0923 | -71.9672
-12.5 | -0.9191 | 0.0127 | -0.0912 | -72.3701
-12 | -0.8741 | 0.01172 | -0.0897 | -74.5819
-11.5 | -0.8258 | 0.01099 | -0.0887 | -75.141
-11 | -0.775 | 0.01044 | -0.0882 | -74.2337
-10.5 | -0.7234 | 0.00992 | -0.0878 | -72.9234
-10 | -0.6708 | 0.00946 | -0.0875 | -70.9091
-9.5 | -0.6178 | 0.00902 | -0.0873 | -68.4922
-9 | -0.5643 | 0.00861 | -0.0872 | -65.5401
-8.5 | -0.5104 | 0.00824 | -0.0871 | -61.9417
-8 | -0.4569 | 0.00782 | -0.087 | -58.4271
-7.5 | -0.4033 | 0.00742 | -0.0869 | -54.3531
-7 | -0.3482 | 0.00711 | -0.0871 | -48.9733
-6.5 | -0.2926 | 0.00684 | -0.0874 | -42.7778
-6 | -0.2366 | 0.00661 | -0.0877 | -35.7943
-5.5 | -0.1814 | 0.0063 | -0.0879 | -28.7937
-5 | -0.1253 | 0.00609 | -0.0883 | -20.5747
-4.5 | -0.0691 | 0.00592 | -0.0888 | -11.6723
-4 | -0.0133 | 0.00572 | -0.0891 | -2.3252
-3.5 | 0.0437 | 0.00557 | -0.0897 | 7.8456
-3 | 0.1003 | 0.00538 | -0.0903 | 18.6431
-2.5 | 0.1575 | 0.00524 | -0.0909 | 30.0573
-2 | 0.2142 | 0.00509 | -0.0915 | 42.0825
-1.5 | 0.2706 | 0.00498 | -0.092 | 54.3373
-1 | 0.327 | 0.00479 | -0.0925 | 68.2672
-0.5 | 0.3815 | 0.00454 | -0.0927 | 84.0308
0 | 0.4343 | 0.00417 | -0.0926 | 104.1487
0.5 | 0.4849 | 0.00374 | -0.0922 | 129.6524
1 | 0.5302 | 0.00295 | -0.0907 | 179.7288
1.5 | 0.5851 | 0.00302 | -0.0909 | 193.7417
2 | 0.6387 | 0.00319 | -0.0908 | 200.2194
2.5 | 0.6705 | 0.00405 | -0.0862 | 165.5556
3 | 0.6927 | 0.00494 | -0.0797 | 140.2227
3.5 | 0.7058 | 0.0056 | -0.071 | 126.0357
4 | 0.7217 | 0.00641 | -0.0633 | 112.5897
4.5 | 0.7461 | 0.00714 | -0.0576 | 104.4958
5 | 0.7704 | 0.00802 | -0.0521 | 96.0599
5.5 | 0.7969 | 0.00886 | -0.0472 | 89.9436
6 | 0.8293 | 0.00963 | -0.0435 | 86.1163
6.5 | 0.8667 | 0.01023 | -0.0407 | 84.7214
7 | 0.9042 | 0.01085 | -0.0381 | 83.3364
7.5 | 0.9452 | 0.01135 | -0.0361 | 83.2775
8 | 0.9839 | 0.01194 | -0.0338 | 82.4037
8.5 | 1.022 | 0.01256 | -0.0314 | 81.3694
9 | 1.0602 | 0.01317 | -0.0291 | 80.5011
9.5 | 1.0964 | 0.01387 | -0.0266 | 79.0483
10 | 1.1556 | 0.01474 | -0.0293 | 78.3989
10.5 | 1.2176 | 0.0157 | -0.0329 | 77.5541
11 | 1.2758 | 0.01674 | -0.0357 | 76.2127
12.5 | 1.354 | 0.01965 | -0.0232 | 68.9059
13 | 1.3869 | 0.02075 | -0.0208 | 66.8386
13.5 | 1.4186 | 0.02193 | -0.0184 | 64.6876
14 | 1.4469 | 0.02333 | -0.0157 | 62.0189
14.5 | 1.4734 | 0.0249 | -0.0129 | 59.1727
15 | 1.502 | 0.02634 | -0.0105 | 57.0235
15.5 | 1.5272 | 0.02807 | -0.0079 | 54.4068
16 | 1.5507 | 0.02995 | -0.0052 | 51.7763
16.5 | 1.5703 | 0.03216 | -0.0024 | 48.8277
17 | 1.5887 | 0.03458 | 0.0003 | 45.9427
17.5 | 1.6084 | 0.03702 | 0.0025 | 43.4468
18 | 1.6252 | 0.03976 | 0.0047 | 40.8753
18.5 | 1.64 | 0.04279 | 0.0067 | 38.3267
19 | 1.6521 | 0.04623 | 0.0086 | 35.7365
19.5 | 1.6607 | 0.05012 | 0.0102 | 33.1345
20 | 1.6636 | 0.05481 | 0.0115 | 30.3521

## 85. Re 6M Mach 0.25 (1)
BIGFOIL.COM POLAR EXPORT
NACA67-513 a=0.6
NACA67-513 a=0.6 |  |  |  | Cl Max: | 1.352 | at alpha= | 10 | deg
JavaFoil+Calcfoil stall+Eppler ext transition |  |  |  | L/D Max: | 175.76 | at alpha= | 2 | deg
Re: | 6000000 |  |  | Cd Min: | 0.00296 | at alpha= | -0.5 | deg
Mach: | 0.25 |  |  | Cl=0 at alpha= | -3.5246 | deg
|  |  |  | @ Cl=0.1, Cd= | 0.0061611
|  |  |  | @ Cl=0.4, Cd= | 0.0029666
|  |  |  | @ Cl=0.6, Cd= | 0.11812
alpha (deg) | Cl | Cd | Cm | Cl/Cd
-13.5 | -0.44 | 0.0942 | -0.027 | -4.666
-13 | -0.467 | 0.09096 | -0.027 | -5.134
-12.5 | -0.489 | 0.0837 | -0.029 | -5.848
-12 | -0.505 | 0.07832 | -0.03 | -6.454
-11.5 | -0.515 | 0.07366 | -0.03 | -6.992
-11 | -0.514 | 0.06802 | -0.032 | -7.558
-10.5 | -0.507 | 0.0628 | -0.034 | -8.079
-10 | -0.495 | 0.05819 | -0.035 | -8.513
-9.5 | -0.479 | 0.05342 | -0.038 | -8.969
-9 | -0.464 | 0.04417 | -0.044 | -10.511
-8.5 | -0.523 | 0.00872 | -0.066 | -59.931
-8 | -0.486 | 0.00709 | -0.067 | -68.568
-7.5 | -0.444 | 0.00841 | -0.069 | -52.831
-7 | -0.397 | 0.00792 | -0.07 | -50.103
-6.5 | -0.346 | 0.00758 | -0.071 | -45.668
-6 | -0.292 | 0.00735 | -0.072 | -39.77
-5.5 | -0.236 | 0.00707 | -0.073 | -33.418
-5 | -0.178 | 0.00692 | -0.074 | -25.805
-4.5 | -0.119 | 0.00672 | -0.075 | -17.702
-4 | -0.058 | 0.00659 | -0.076 | -8.838
-3.5 | 0.003 | 0.0065 | -0.077 | 0.502
-3 | 0.065 | 0.00635 | -0.078 | 10.289
-2.5 | 0.128 | 0.00601 | -0.079 | 21.248
-2 | 0.19 | 0.0057 | -0.08 | 33.433
-1.5 | 0.253 | 0.00557 | -0.082 | 45.435
-1 | 0.317 | 0.00431 | -0.083 | 73.514
-0.5 | 0.38 | 0.00296 | -0.084 | 128.449
0 | 0.441 | 0.00298 | -0.085 | 147.837
0.5 | 0.503 | 0.00359 | -0.086 | 140.039
1 | 0.565 | 0.0037 | -0.087 | 152.736
1.5 | 0.627 | 0.00382 | -0.088 | 164.109
2 | 0.688 | 0.00392 | -0.089 | 175.76
2.5 | 0.749 | 0.00458 | -0.09 | 163.571
3 | 0.805 | 0.00529 | -0.091 | 152.026
3.5 | 0.864 | 0.00615 | -0.092 | 140.42
4 | 0.922 | 0.00705 | -0.093 | 130.657
4.5 | 0.978 | 0.00799 | -0.094 | 122.44
5 | 1.033 | 0.01012 | -0.095 | 102.101
5.5 | 1.086 | 0.01074 | -0.096 | 101.136
6 | 1.137 | 0.0112 | -0.097 | 101.577
6.5 | 1.186 | 0.01168 | -0.098 | 101.497
7 | 1.229 | 0.01241 | -0.099 | 99.048
7.5 | 1.267 | 0.013 | -0.1 | 97.463
8 | 1.299 | 0.01363 | -0.101 | 95.296
8.5 | 1.324 | 0.01427 | -0.102 | 92.789
9 | 1.342 | 0.01502 | -0.103 | 89.343
9.5 | 1.351 | 0.01575 | -0.104 | 85.802
10 | 1.352 | 0.0167 | -0.105 | 80.94
10.5 | 1.343 | 0.01764 | -0.106 | 76.129
11 | 1.322 | 0.01869 | -0.106 | 70.767
11.5 | 1.281 | 0.01998 | -0.107 | 64.094
12 | 1.226 | 0.02136 | -0.108 | 57.409
12.5 | 1.159 | 0.02293 | -0.109 | 50.56
13 | 1.078 | 0.02548 | -0.109 | 42.311
13.5 | 0.841 | 0.08947 | -0.068 | 9.404
14 | 0.758 | 0.09965 | -0.062 | 7.61
14.5 | 0.674 | 0.10827 | -0.06 | 6.226
15 | 0.586 | 0.11812 | -0.058 | 4.962

## 86. Re 6M Mach 0.25 (2)
BIGFOIL.COM POLAR EXPORT
NACA67-513 a=0.6
NACA67-513 a=0.6 |  |  |  | Cl Max: | 1.5879 | at alpha= | 18 | deg
XFOIL ncrit=9 |  |  |  | L/D Max: | 204.565 | at alpha= | 2 | deg
Re: | 6000000 |  |  | Cd Min: | 0.17828 | at alpha= | -18.5 | deg
Mach: | 0.25 |  |  | Cl=0 at alpha= | -3.9031 | deg
|  |  |  | @ Cl=0.1, Cd= | 0.0054384
|  |  |  | @ Cl=0.4, Cd= | 0.0045701
|  |  |  | @ Cl=0.6, Cd= | 0.0030357
alpha (deg) | Cl | Cd | Cm | Cl/Cd
-18.5 | -0.3788 | 0.17828 | -0.0643 | -2.1247
-18 | -0.3637 | 0.17144 | -0.0684 | -2.1214
-17.5 | -0.3542 | 0.16291 | -0.0728 | -2.1742
-17 | -0.3347 | 0.15754 | -0.0766 | -2.1245
-16.5 | -0.3275 | 0.14855 | -0.081 | -2.2046
-16 | -0.3141 | 0.14148 | -0.0851 | -2.2201
-15.5 | -0.3119 | 0.13181 | -0.0899 | -2.3663
-14.5 | -0.8924 | 0.03171 | -0.1412 | -28.1425
-14 | -0.9289 | 0.0267 | -0.1331 | -34.7903
-13.5 | -0.9464 | 0.02319 | -0.1237 | -40.8107
-13 | -0.9364 | 0.02067 | -0.1167 | -45.3024
-12.5 | -0.9154 | 0.01801 | -0.1112 | -50.8273
-12 | -0.8772 | 0.01636 | -0.1076 | -53.6186
-11.5 | -0.8393 | 0.01448 | -0.1039 | -57.9627
-11 | -0.7992 | 0.01251 | -0.1006 | -63.8849
-10.5 | -0.7487 | 0.01143 | -0.0986 | -65.5031
-10 | -0.6944 | 0.0107 | -0.0972 | -64.8972
-9.5 | -0.6395 | 0.01002 | -0.096 | -63.8224
-9 | -0.5843 | 0.00937 | -0.095 | -62.3586
-8.5 | -0.5284 | 0.00882 | -0.0942 | -59.9093
-8 | -0.4719 | 0.00836 | -0.0935 | -56.4474
-7.5 | -0.4159 | 0.00783 | -0.0929 | -53.1162
-7 | -0.3592 | 0.00736 | -0.0924 | -48.8043
-6.5 | -0.3014 | 0.00702 | -0.0923 | -42.9345
-6 | -0.2432 | 0.00674 | -0.0923 | -36.0831
-5.5 | -0.1853 | 0.00646 | -0.0924 | -28.6842
-5 | -0.1277 | 0.00618 | -0.0924 | -20.6634
-4.5 | -0.0695 | 0.00601 | -0.0927 | -11.5641
-4 | -0.0114 | 0.00578 | -0.0929 | -1.9723
-3.5 | 0.0474 | 0.0056 | -0.0934 | 8.4643
-3 | 0.106 | 0.00542 | -0.0938 | 19.5572
-2.5 | 0.1647 | 0.00528 | -0.0944 | 31.1932
-2 | 0.2229 | 0.00514 | -0.0948 | 43.3658
-1.5 | 0.2813 | 0.00501 | -0.0954 | 56.1477
-1 | 0.3398 | 0.00484 | -0.0959 | 70.2066
-0.5 | 0.3956 | 0.0046 | -0.096 | 86
0 | 0.45 | 0.00423 | -0.0959 | 106.383
0.5 | 0.5016 | 0.00379 | -0.0953 | 132.3483
1 | 0.5473 | 0.00298 | -0.0936 | 183.6577
1.5 | 0.6041 | 0.00304 | -0.0938 | 198.7171
2 | 0.6587 | 0.00322 | -0.0935 | 204.5652
2.5 | 0.6915 | 0.00399 | -0.0887 | 173.3083
3 | 0.7022 | 0.00494 | -0.0792 | 142.1457
3.5 | 0.7092 | 0.00571 | -0.069 | 124.2032
4 | 0.7249 | 0.00662 | -0.0611 | 109.5015
4.5 | 0.7465 | 0.00751 | -0.0546 | 99.4008
5.5 | 0.7986 | 0.00936 | -0.0438 | 85.3205
6 | 0.8297 | 0.01027 | -0.0396 | 80.7887
6.5 | 0.8674 | 0.01094 | -0.0365 | 79.287
7 | 0.907 | 0.0116 | -0.0338 | 78.1897
7.5 | 0.9484 | 0.01218 | -0.0314 | 77.8654
8 | 0.9887 | 0.01284 | -0.029 | 77.0016
8.5 | 1.0278 | 0.01352 | -0.0262 | 76.0207
9 | 1.0649 | 0.01429 | -0.0232 | 74.5206
9.5 | 1.111 | 0.01514 | -0.0222 | 73.3818
10 | 1.1759 | 0.01616 | -0.0255 | 72.7661
10.5 | 1.2382 | 0.01738 | -0.0283 | 71.2428
12.5 | 1.372 | 0.02206 | -0.0152 | 62.194
13 | 1.4037 | 0.02349 | -0.012 | 59.7573
13.5 | 1.4317 | 0.02521 | -0.0085 | 56.791
14 | 1.4604 | 0.0269 | -0.0051 | 54.29
14.5 | 1.4861 | 0.02886 | -0.0016 | 51.4934
15 | 1.5071 | 0.03122 | 0.0021 | 48.2735
15.5 | 1.5265 | 0.0338 | 0.0058 | 45.1627
16 | 1.5471 | 0.03646 | 0.0089 | 42.4328
16.5 | 1.5614 | 0.03974 | 0.0123 | 39.2904
17 | 1.5751 | 0.04326 | 0.0152 | 36.4101
17.5 | 1.5834 | 0.04747 | 0.0178 | 33.3558
18 | 1.5879 | 0.05226 | 0.0199 | 30.3846
18.5 | 1.5809 | 0.05855 | 0.0216 | 27.0009
19 | 1.5737 | 0.06534 | 0.0221 | 24.0848
19.5 | 1.5548 | 0.07405 | 0.0213 | 20.9966
20 | 1.522 | 0.08525 | 0.0184 | 17.8534

## 87. Re 6M Mach 0.50 (1)
BIGFOIL.COM POLAR EXPORT
NACA67-513 a=0.6
NACA67-513 a=0.6 |  |  |  | Cl Max: | 1.298 | at alpha= | 20 | deg
JavaFoil+Calcfoil stall+Eppler ext transition |  |  |  | L/D Max: | 179.303 | at alpha= | 2 | deg
Re: | 6000000 |  |  | Cd Min: | 0.00366 | at alpha= | -0.5 | deg
Mach: | 0.5 |  |  | Cl=0 at alpha= | -3.5294 | deg
|  |  |  | @ Cl=0.1, Cd= | 0.0061935
|  |  |  | @ Cl=0.4, Cd= | 0.00438
|  |  |  | @ Cl=0.6, Cd= | 0.0039412
alpha (deg) | Cl | Cd | Cm | Cl/Cd
-20 | -0.909 | 0.15866 | -0.029 | -5.728
-19.5 | -0.882 | 0.15026 | -0.029 | -5.867
-19 | -0.853 | 0.14482 | -0.029 | -5.887
-18.5 | -0.825 | 0.14032 | -0.029 | -5.878
-18 | -0.798 | 0.1381 | -0.029 | -5.775
-17.5 | -0.771 | 0.13175 | -0.03 | -5.85
-17 | -0.744 | 0.12578 | -0.031 | -5.913
-16.5 | -0.717 | 0.12554 | -0.031 | -5.71
-16 | -0.689 | 0.11883 | -0.031 | -5.797
-15.5 | -0.66 | 0.11486 | -0.031 | -5.75
-15 | -0.634 | 0.10466 | -0.032 | -6.054
-14.5 | -0.607 | 0.09781 | -0.032 | -6.201
-14 | -0.579 | 0.09103 | -0.033 | -6.365
-13.5 | -0.552 | 0.0857 | -0.034 | -6.442
-13 | -0.524 | 0.09573 | -0.033 | -5.47
-12.5 | -0.496 | 0.0872 | -0.033 | -5.688
-12 | -0.469 | 0.07974 | -0.034 | -5.879
-11.5 | -0.442 | 0.07339 | -0.035 | -6.016
-11 | -0.414 | 0.06749 | -0.036 | -6.138
-10.5 | -0.387 | 0.06252 | -0.038 | -6.194
-10 | -0.358 | 0.07504 | -0.034 | -4.769
-9.5 | -0.33 | 0.06466 | -0.035 | -5.107
-9 | -0.303 | 0.0587 | -0.036 | -5.159
-8.5 | -0.275 | 0.05395 | -0.037 | -5.106
-8 | -0.249 | 0.04826 | -0.041 | -5.152
-7.5 | -0.219 | 0.05296 | -0.035 | -4.143
-7 | -0.192 | 0.04633 | -0.038 | -4.15
-6.5 | -0.254 | 0.0423 | -0.041 | -6.016
-6 | -0.293 | 0.00803 | -0.08 | -36.526
-5.5 | -0.249 | 0.00703 | -0.081 | -35.355
-5 | -0.192 | 0.0069 | -0.082 | -27.883
-4.5 | -0.13 | 0.00666 | -0.084 | -19.532
-4 | -0.064 | 0.00616 | -0.085 | -10.44
-3.5 | 0.004 | 0.00642 | -0.086 | 0.563
-3 | 0.073 | 0.00626 | -0.087 | 11.607
-2.5 | 0.142 | 0.00609 | -0.088 | 23.371
-2 | 0.212 | 0.00599 | -0.09 | 35.495
-1.5 | 0.283 | 0.00587 | -0.091 | 48.2
-1 | 0.354 | 0.00576 | -0.092 | 61.473
-0.5 | 0.424 | 0.00366 | -0.093 | 115.889
0 | 0.491 | 0.00376 | -0.094 | 130.403
0.5 | 0.56 | 0.00386 | -0.096 | 145.095
1 | 0.629 | 0.004 | -0.097 | 157.331
1.5 | 0.697 | 0.00412 | -0.098 | 169.282
2 | 0.766 | 0.00427 | -0.099 | 179.303
2.5 | 0.833 | 0.00526 | -0.1 | 158.28
3 | 0.894 | 0.0064 | -0.101 | 139.63
3.5 | 0.959 | 0.00711 | -0.102 | 134.945
4 | 1.022 | 0.00853 | -0.103 | 119.874
4.5 | 1.082 | 0.01135 | -0.104 | 95.298
5 | 1.139 | 0.0121 | -0.105 | 94.141
5.5 | 1.191 | 0.01277 | -0.107 | 93.312
6 | 1.237 | 0.01348 | -0.108 | 91.791
6.5 | 1.273 | 0.01454 | -0.109 | 87.558
7 | 1.286 | 0.01553 | -0.11 | 82.811
7.5 | 1.256 | 0.01664 | -0.111 | 75.518
8 | 1.1 | 0.01845 | -0.112 | 59.606
8.5 | 0.797 | 0.01909 | -0.113 | 41.722
9 | 0.827 | 0.02092 | -0.114 | 39.517
9.5 | 0.71 | 0.07077 | -0.054 | 10.033
10 | 0.887 | 0.02296 | -0.116 | 38.631
10.5 | 0.765 | 0.07391 | -0.06 | 10.348
11 | 0.952 | 0.02383 | -0.118 | 39.962
11.5 | 0.824 | 0.07563 | -0.07 | 10.897
12 | 0.846 | 0.08517 | -0.064 | 9.928
12.5 | 0.872 | 0.09358 | -0.066 | 9.322
13 | 0.898 | 0.0957 | -0.065 | 9.383
13.5 | 0.924 | 0.09929 | -0.066 | 9.307
14 | 0.953 | 0.10353 | -0.07 | 9.202
14.5 | 0.986 | 0.10762 | -0.078 | 9.16
15 | 1.004 | 0.11244 | -0.071 | 8.933
15.5 | 1.031 | 0.11562 | -0.072 | 8.917
16 | 1.066 | 0.11782 | -0.082 | 9.052
16.5 | 1.104 | 0.11872 | -0.089 | 9.298
17 | 1.111 | 0.1291 | -0.078 | 8.609
17.5 | 1.141 | 0.13437 | -0.082 | 8.495
18 | 1.18 | 0.133 | -0.091 | 8.873
18.5 | 1.209 | 0.13967 | -0.093 | 8.66
19 | 1.218 | 0.14884 | -0.084 | 8.183
19.5 | 1.251 | 0.14893 | -0.09 | 8.401
20 | 1.298 | 0.14162 | -0.1 | 9.166

## 88. Re 6M Mach 0.50 (2)
BIGFOIL.COM POLAR EXPORT
NACA67-513 a=0.6
NACA67-513 a=0.6 |  |  |  | Cl Max: | 1.2945 | at alpha= | 10.5 | deg
XFOIL ncrit=9 |  |  |  | L/D Max: | 218.82 | at alpha= | 2 | deg
Re: | 6000000 |  |  | Cd Min: | 0.22317 | at alpha= | -20 | deg
Mach: | 0.5 |  |  | Cl=0 at alpha= | -3.9955 | deg
|  |  |  | @ Cl=0.1, Cd= | 0.0057673
|  |  |  | @ Cl=0.4, Cd= | 0.0050657
|  |  |  | @ Cl=0.6, Cd= | 0.0035473
alpha (deg) | Cl | Cd | Cm | Cl/Cd
-20 | -0.4188 | 0.22317 | -0.057 | -1.8766
-19.5 | -0.4 | 0.21455 | -0.0616 | -1.8644
-19 | -0.3792 | 0.20704 | -0.0663 | -1.8315
-18.5 | -0.3602 | 0.19867 | -0.0709 | -1.8131
-18 | -0.3419 | 0.1903 | -0.0755 | -1.7966
-17.5 | -0.3234 | 0.18226 | -0.08 | -1.7744
-17 | -0.3016 | 0.17551 | -0.0845 | -1.7184
-16.5 | -0.2826 | 0.16795 | -0.0889 | -1.6826
-16 | -0.2683 | 0.15908 | -0.0933 | -1.6866
-15.5 | -0.2469 | 0.15255 | -0.0976 | -1.6185
-15 | -0.2298 | 0.14483 | -0.102 | -1.5867
-14.5 | -0.2129 | 0.13719 | -0.1063 | -1.5519
-14 | -0.1995 | 0.129 | -0.1108 | -1.5465
-13.5 | -0.1831 | 0.12192 | -0.1149 | -1.5018
-13 | -0.1678 | 0.1148 | -0.1189 | -1.4617
-12.5 | -0.1526 | 0.10792 | -0.1228 | -1.414
-12 | -0.146 | 0.09961 | -0.1269 | -1.4657
-11.5 | -0.1348 | 0.0926 | -0.1306 | -1.4557
-11 | -0.14 | 0.0835 | -0.135 | -1.6766
-10.5 | -0.1401 | 0.0757 | -0.1389 | -1.8507
-10 | -0.1416 | 0.06807 | -0.1427 | -2.0802
-9.5 | -0.1512 | 0.05984 | -0.1471 | -2.5267
-9 | -0.1782 | 0.04983 | -0.1547 | -3.5762
-8.5 | -0.2083 | 0.04245 | -0.1552 | -4.9069
-8 | -0.2511 | 0.03616 | -0.1476 | -6.9441
-7.5 | -0.2822 | 0.02816 | -0.1402 | -10.0213
-7 | -0.309 | 0.01936 | -0.1306 | -15.9607
-6.5 | -0.3167 | 0.01107 | -0.1211 | -28.6089
-6 | -0.2638 | 0.00851 | -0.1172 | -30.9988
-5.5 | -0.2003 | 0.00751 | -0.1146 | -26.6711
-5 | -0.1339 | 0.00691 | -0.113 | -19.3777
-4.5 | -0.0679 | 0.00641 | -0.1117 | -10.5928
-4 | -0.0006 | 0.00612 | -0.111 | -0.098039
-3.5 | 0.066 | 0.00586 | -0.1105 | 11.2628
-3 | 0.132 | 0.00568 | -0.1102 | 23.2394
-2.5 | 0.1986 | 0.00549 | -0.1103 | 36.1749
-2 | 0.2654 | 0.00533 | -0.1106 | 49.7936
-1.5 | 0.3311 | 0.00518 | -0.1109 | 63.9189
-1 | 0.396 | 0.00508 | -0.111 | 77.9528
-0.5 | 0.4604 | 0.00485 | -0.1112 | 94.9278
0.5 | 0.5754 | 0.00402 | -0.1091 | 143.1343
1 | 0.6212 | 0.00314 | -0.1058 | 197.8344
1.5 | 0.6842 | 0.0032 | -0.1055 | 213.8125
2 | 0.7418 | 0.00339 | -0.104 | 218.8201
2.5 | 0.78 | 0.00383 | -0.0983 | 203.6554
3 | 0.7515 | 0.00504 | -0.0789 | 149.1071
3.5 | 0.7342 | 0.00668 | -0.0632 | 109.9102
4 | 0.7434 | 0.00809 | -0.0531 | 91.8912
4.5 | 0.7562 | 0.00954 | -0.0441 | 79.2662
5 | 0.7801 | 0.01086 | -0.0372 | 71.8324
5.5 | 0.8061 | 0.01219 | -0.0307 | 66.128
6 | 0.8363 | 0.01353 | -0.0251 | 61.8108
6.5 | 0.8777 | 0.01452 | -0.021 | 60.4477
7.5 | 0.9689 | 0.01642 | -0.014 | 59.0073
8 | 1.0142 | 0.01747 | -0.0102 | 58.0538
9 | 1.105 | 0.01986 | -0.0025 | 55.6395
9.5 | 1.1749 | 0.02162 | -0.0036 | 54.3432
10 | 1.2418 | 0.02381 | -0.0041 | 52.1546
10.5 | 1.2945 | 0.02686 | -0.0026 | 48.1943
12.5 | 1.2035 | 0.05032 | 0.0323 | 23.9169
13 | 1.1627 | 0.06045 | 0.0342 | 19.2341
13.5 | 1.1238 | 0.0719 | 0.0326 | 15.63
14 | 1.0883 | 0.08458 | 0.0277 | 12.8671
14.5 | 1.056 | 0.09859 | 0.0199 | 10.711
15 | 1.0304 | 0.11308 | 0.0108 | 9.1121
15.5 | 1.0097 | 0.12773 | 0.0015 | 7.905

## 89. Re 7M Mach 0.00 (1)
BIGFOIL.COM POLAR EXPORT
NACA67-513 a=0.6
NACA67-513 a=0.6 |  |  |  | Cl Max: | 1.398 | at alpha= | 11 | deg
JavaFoil+Calcfoil stall+Eppler ext transition |  |  |  | L/D Max: | 182.606 | at alpha= | 1 | deg
Re: | 7000000 |  |  | Cd Min: | 0.003 | at alpha= | 1 | deg
Mach: | 0 |  |  | Cl=0 at alpha= | -3.525 | deg
|  |  |  | @ Cl=0.1, Cd= | 0.0060093
|  |  |  | @ Cl=0.4, Cd= | 0.0034869
|  |  |  | @ Cl=0.6, Cd= | 0.003598
alpha (deg) | Cl | Cd | Cm | Cl/Cd
-15 | -0.599 | 0.10225 | -0.027 | -5.857
-14.5 | -0.606 | 0.09558 | -0.028 | -6.338
-14 | -0.61 | 0.09196 | -0.028 | -6.629
-13.5 | -0.612 | 0.08479 | -0.03 | -7.218
-13 | -0.611 | 0.07988 | -0.031 | -7.651
-12.5 | -0.606 | 0.07576 | -0.031 | -8.004
-12 | -0.6 | 0.07003 | -0.033 | -8.568
-11.5 | -0.589 | 0.06557 | -0.034 | -8.982
-11 | -0.575 | 0.05862 | -0.037 | -9.807
-10.5 | -0.559 | 0.05121 | -0.041 | -10.915
-10 | -0.636 | 0.00951 | -0.06 | -66.859
-9.5 | -0.606 | 0.0088 | -0.062 | -68.92
-9 | -0.571 | 0.00714 | -0.063 | -79.916
-8.5 | -0.532 | 0.00843 | -0.064 | -63.044
-8 | -0.488 | 0.008 | -0.065 | -60.951
-7.5 | -0.441 | 0.00774 | -0.066 | -56.969
-7 | -0.392 | 0.00738 | -0.067 | -53.057
-6.5 | -0.34 | 0.00716 | -0.068 | -47.461
-6 | -0.286 | 0.00697 | -0.07 | -41.071
-5.5 | -0.231 | 0.00676 | -0.071 | -34.101
-5 | -0.174 | 0.00662 | -0.072 | -26.225
-4.5 | -0.116 | 0.00651 | -0.073 | -17.753
-4 | -0.057 | 0.0064 | -0.074 | -8.831
-3.5 | 0.003 | 0.00622 | -0.075 | 0.509
-3 | 0.063 | 0.00607 | -0.076 | 10.44
-2.5 | 0.124 | 0.00597 | -0.077 | 20.735
-2 | 0.184 | 0.00584 | -0.078 | 31.574
-1.5 | 0.245 | 0.00554 | -0.079 | 44.245
-1 | 0.307 | 0.00451 | -0.08 | 67.977
-0.5 | 0.368 | 0.00391 | -0.081 | 93.956
0 | 0.427 | 0.00313 | -0.082 | 136.723
0.5 | 0.488 | 0.00318 | -0.083 | 153.158
1 | 0.548 | 0.003 | -0.084 | 182.606
1.5 | 0.608 | 0.00369 | -0.085 | 164.533
2 | 0.666 | 0.00432 | -0.086 | 154.114
2.5 | 0.725 | 0.00486 | -0.087 | 149.154
3 | 0.78 | 0.00563 | -0.088 | 138.687
3.5 | 0.838 | 0.00617 | -0.089 | 135.805
4 | 0.894 | 0.00699 | -0.09 | 127.945
4.5 | 0.95 | 0.00776 | -0.091 | 122.484
5 | 1.003 | 0.00945 | -0.092 | 106.203
5.5 | 1.056 | 0.00999 | -0.093 | 105.767
6 | 1.107 | 0.01038 | -0.094 | 106.692
6.5 | 1.156 | 0.01081 | -0.095 | 106.975
7 | 1.202 | 0.01145 | -0.096 | 104.925
7.5 | 1.243 | 0.01195 | -0.097 | 104.024
8 | 1.28 | 0.01247 | -0.098 | 102.601
8.5 | 1.312 | 0.01302 | -0.099 | 100.81
9 | 1.34 | 0.01365 | -0.1 | 98.191
9.5 | 1.363 | 0.01419 | -0.101 | 96.079
10 | 1.381 | 0.01488 | -0.102 | 92.753
10.5 | 1.393 | 0.01562 | -0.102 | 89.131
11 | 1.398 | 0.01647 | -0.103 | 84.88
11.5 | 1.391 | 0.01731 | -0.104 | 80.373
12 | 1.378 | 0.01819 | -0.105 | 75.75
12.5 | 1.358 | 0.01918 | -0.106 | 70.794
13 | 1.332 | 0.02022 | -0.107 | 65.873
13.5 | 1.3 | 0.02154 | -0.107 | 60.371
14 | 1.264 | 0.02284 | -0.108 | 55.354
14.5 | 1.225 | 0.0242 | -0.109 | 50.614
15 | 1.181 | 0.02595 | -0.109 | 45.488
15.5 | 1.129 | 0.02981 | -0.109 | 37.868
16 | 1.084 | 0.03126 | -0.11 | 34.677

## 90. Re 7M Mach 0.00 (2)
BIGFOIL.COM POLAR EXPORT
NACA67-513 a=0.6
NACA67-513 a=0.6 |  |  |  | Cl Max: | 1.6919 | at alpha= | 20 | deg
XFOIL ncrit=9 |  |  |  | L/D Max: | 196.708 | at alpha= | 2 | deg
Re: | 7000000 |  |  | Cd Min: | 0.04971 | at alpha= | 20 | deg
Mach: | 0 |  |  | Cl=0 at alpha= | -3.8721 | deg
|  |  |  | @ Cl=0.1, Cd= | 0.0051873
|  |  |  | @ Cl=0.4, Cd= | 0.0043372
|  |  |  | @ Cl=0.6, Cd= | 0.0030993
alpha (deg) | Cl | Cd | Cm | Cl/Cd
-20 | -1.3073 | 0.03171 | -0.1313 | -41.2267
-19.5 | -1.32 | 0.02791 | -0.1279 | -47.2949
-19 | -1.3121 | 0.02573 | -0.1247 | -50.9949
-18.5 | -1.3128 | 0.02319 | -0.1198 | -56.6106
-18 | -1.303 | 0.02136 | -0.1152 | -61.0019
-17.5 | -1.2893 | 0.01975 | -0.1105 | -65.281
-17 | -1.2729 | 0.01828 | -0.1056 | -69.6335
-16.5 | -1.25 | 0.01722 | -0.1012 | -72.59
-16 | -1.2249 | 0.01633 | -0.0968 | -75.0092
-15.5 | -1.189 | 0.01548 | -0.0943 | -76.8088
-15 | -1.1488 | 0.01473 | -0.0925 | -77.9905
-14.5 | -1.1066 | 0.014 | -0.091 | -79.0429
-14 | -1.0622 | 0.01335 | -0.0898 | -79.5655
-13.5 | -1.0163 | 0.01274 | -0.0887 | -79.7724
-13 | -0.9683 | 0.01226 | -0.088 | -78.9804
-12.5 | -0.9208 | 0.01167 | -0.0873 | -78.9032
-12 | -0.873 | 0.01102 | -0.0865 | -79.2196
-11.5 | -0.8242 | 0.01035 | -0.0859 | -79.6329
-11 | -0.774 | 0.00978 | -0.0855 | -79.1411
-10.5 | -0.7227 | 0.0093 | -0.0852 | -77.7097
-10 | -0.6704 | 0.00889 | -0.0851 | -75.4106
-9.5 | -0.6176 | 0.0085 | -0.0851 | -72.6588
-9 | -0.5644 | 0.00815 | -0.0851 | -69.2515
-8.5 | -0.5107 | 0.00783 | -0.0852 | -65.2235
-8 | -0.4565 | 0.00756 | -0.0854 | -60.3836
-7.5 | -0.403 | 0.00712 | -0.0855 | -56.6011
-7 | -0.3483 | 0.00681 | -0.0857 | -51.1454
-6.5 | -0.293 | 0.00656 | -0.0861 | -44.6646
-6 | -0.2374 | 0.00634 | -0.0865 | -37.4448
-5.5 | -0.1822 | 0.00608 | -0.0868 | -29.9671
-5 | -0.1267 | 0.00588 | -0.0873 | -21.5476
-4.5 | -0.0706 | 0.00574 | -0.0878 | -12.2997
-4 | -0.0145 | 0.00552 | -0.0883 | -2.6268
-3.5 | 0.0422 | 0.00536 | -0.0889 | 7.8731
-3 | 0.0987 | 0.00519 | -0.0895 | 19.0173
-2.5 | 0.1554 | 0.00507 | -0.0901 | 30.6509
-2 | 0.2117 | 0.00494 | -0.0907 | 42.8543
-1.5 | 0.2685 | 0.00481 | -0.0913 | 55.8212
-1 | 0.3247 | 0.00465 | -0.0919 | 69.828
-0.5 | 0.3795 | 0.00445 | -0.0922 | 85.2809
0 | 0.4322 | 0.00416 | -0.0921 | 103.8942
0.5 | 0.4837 | 0.00382 | -0.0919 | 126.623
1 | 0.5335 | 0.0034 | -0.0914 | 156.9118
1.5 | 0.5808 | 0.00303 | -0.0902 | 191.6832
2 | 0.6334 | 0.00322 | -0.09 | 196.7081
2.5 | 0.6548 | 0.0044 | -0.0834 | 148.8182
3 | 0.6817 | 0.00511 | -0.0779 | 133.4051
3.5 | 0.6961 | 0.00572 | -0.0696 | 121.6958
4.5 | 0.7449 | 0.00709 | -0.058 | 105.0635
5 | 0.7718 | 0.00785 | -0.0531 | 98.3185
5.5 | 0.8009 | 0.00864 | -0.0486 | 92.6968
6 | 0.8353 | 0.00929 | -0.0453 | 89.9139
6.5 | 0.8732 | 0.00988 | -0.0427 | 88.3806
7 | 0.9124 | 0.0104 | -0.0404 | 87.7308
7.5 | 0.9518 | 0.01094 | -0.0383 | 87.0018
8 | 0.9922 | 0.01144 | -0.0363 | 86.7308
8.5 | 1.0299 | 0.01206 | -0.034 | 85.398
9 | 1.0677 | 0.01265 | -0.0316 | 84.4032
9.5 | 1.1031 | 0.01334 | -0.029 | 82.6912
10 | 1.1445 | 0.01402 | -0.0278 | 81.6334
10.5 | 1.2066 | 0.01489 | -0.0314 | 81.0343
11 | 1.2676 | 0.01585 | -0.0349 | 79.9748
11.5 | 1.2985 | 0.01672 | -0.0317 | 77.6615
12 | 1.3329 | 0.01765 | -0.0295 | 75.5184
12.5 | 1.3644 | 0.01872 | -0.0269 | 72.8846
13 | 1.399 | 0.01967 | -0.0249 | 71.1235
13.5 | 1.43 | 0.02086 | -0.0225 | 68.5523
14 | 1.4594 | 0.0221 | -0.02 | 66.0362
14.5 | 1.4866 | 0.02353 | -0.0173 | 63.1789
15 | 1.5154 | 0.02487 | -0.015 | 60.9329
15.5 | 1.5414 | 0.02639 | -0.0124 | 58.4085
16 | 1.5642 | 0.02816 | -0.0096 | 55.5469
16.5 | 1.585 | 0.03013 | -0.0068 | 52.6054
17 | 1.6052 | 0.03219 | -0.0042 | 49.8664
17.5 | 1.6253 | 0.03437 | -0.0018 | 47.2883
18 | 1.6437 | 0.03679 | 0.0004 | 44.6779
18.5 | 1.6602 | 0.03942 | 0.0025 | 42.1157
19 | 1.6741 | 0.0424 | 0.0045 | 39.4835
19.5 | 1.6847 | 0.04582 | 0.0063 | 36.7678
20 | 1.6919 | 0.04971 | 0.008 | 34.0354

## 91. Re 7M Mach 0.10 (1)
BIGFOIL.COM POLAR EXPORT
NACA67-513 a=0.6
NACA67-513 a=0.6 |  |  |  | Cl Max: | 1.391 | at alpha= | 11 | deg
JavaFoil+Calcfoil stall+Eppler ext transition |  |  |  | L/D Max: | 182.832 | at alpha= | 1 | deg
Re: | 7000000 |  |  | Cd Min: | 0.00301 | at alpha= | 1 | deg
Mach: | 0.1 |  |  | Cl=0 at alpha= | -3.525 | deg
|  |  |  | @ Cl=0.1, Cd= | 0.00606
|  |  |  | @ Cl=0.4, Cd= | 0.0034967
|  |  |  | @ Cl=0.6, Cd= | 0.0035674
alpha (deg) | Cl | Cd | Cm | Cl/Cd
-15 | -0.572 | 0.10328 | -0.027 | -5.539
-14.5 | -0.582 | 0.09705 | -0.028 | -5.998
-14 | -0.589 | 0.09348 | -0.028 | -6.302
-13.5 | -0.594 | 0.08647 | -0.029 | -6.871
-13 | -0.596 | 0.08087 | -0.03 | -7.372
-12.5 | -0.594 | 0.07698 | -0.031 | -7.715
-12 | -0.59 | 0.07126 | -0.032 | -8.274
-11.5 | -0.58 | 0.06712 | -0.033 | -8.647
-11 | -0.566 | 0.06168 | -0.035 | -9.176
-10.5 | -0.551 | 0.05455 | -0.039 | -10.093
-10 | -0.626 | 0.01037 | -0.06 | -60.434
-9.5 | -0.603 | 0.00894 | -0.062 | -67.52
-9 | -0.57 | 0.00722 | -0.063 | -78.915
-8.5 | -0.532 | 0.00854 | -0.065 | -62.273
-8 | -0.488 | 0.00813 | -0.066 | -60.056
-7.5 | -0.442 | 0.00786 | -0.067 | -56.196
-7 | -0.393 | 0.00746 | -0.068 | -52.63
-6.5 | -0.341 | 0.0072 | -0.069 | -47.366
-6 | -0.287 | 0.00696 | -0.07 | -41.248
-5.5 | -0.232 | 0.00682 | -0.071 | -33.952
-5 | -0.174 | 0.00668 | -0.072 | -26.129
-4.5 | -0.116 | 0.00645 | -0.073 | -17.989
-4 | -0.057 | 0.00639 | -0.074 | -8.898
-3.5 | 0.003 | 0.00626 | -0.075 | 0.508
-3 | 0.064 | 0.00612 | -0.076 | 10.395
-2.5 | 0.124 | 0.00602 | -0.077 | 20.651
-2 | 0.185 | 0.00572 | -0.078 | 32.434
-1.5 | 0.246 | 0.00561 | -0.079 | 43.916
-1 | 0.308 | 0.00463 | -0.081 | 66.605
-0.5 | 0.369 | 0.00391 | -0.082 | 94.514
0 | 0.429 | 0.00311 | -0.083 | 138.079
0.5 | 0.49 | 0.00319 | -0.084 | 153.724
1 | 0.55 | 0.00301 | -0.085 | 182.832
1.5 | 0.611 | 0.00369 | -0.086 | 165.434
2 | 0.67 | 0.00436 | -0.087 | 153.705
2.5 | 0.729 | 0.00489 | -0.088 | 149.151
3 | 0.784 | 0.00566 | -0.088 | 138.446
3.5 | 0.842 | 0.00621 | -0.089 | 135.58
4 | 0.899 | 0.00703 | -0.09 | 127.789
4.5 | 0.954 | 0.0078 | -0.091 | 122.34
5 | 1.008 | 0.00952 | -0.092 | 105.844
5.5 | 1.061 | 0.01007 | -0.093 | 105.35
6 | 1.112 | 0.01046 | -0.094 | 106.337
6.5 | 1.161 | 0.0109 | -0.095 | 106.503
7 | 1.206 | 0.01154 | -0.096 | 104.537
7.5 | 1.247 | 0.01204 | -0.097 | 103.562
8 | 1.283 | 0.01258 | -0.098 | 102.012
8.5 | 1.315 | 0.01314 | -0.099 | 100.091
9 | 1.342 | 0.0138 | -0.1 | 97.227
9.5 | 1.363 | 0.01435 | -0.101 | 95.001
10 | 1.379 | 0.01506 | -0.102 | 91.533
10.5 | 1.388 | 0.01583 | -0.103 | 87.698
11 | 1.391 | 0.01669 | -0.104 | 83.32
11.5 | 1.38 | 0.01761 | -0.105 | 78.385
12 | 1.362 | 0.01857 | -0.106 | 73.342
12.5 | 1.337 | 0.01951 | -0.106 | 68.541
13 | 1.306 | 0.02063 | -0.107 | 63.319
13.5 | 1.269 | 0.02209 | -0.108 | 57.456
14 | 1.226 | 0.02363 | -0.109 | 51.904
14.5 | 1.181 | 0.02499 | -0.109 | 47.265
15 | 1.131 | 0.02715 | -0.11 | 41.644
15.5 | 1.064 | 0.03402 | -0.108 | 31.285
16 | 0.997 | 0.04163 | -0.106 | 23.94

## 92. Re 7M Mach 0.10 (2)
BIGFOIL.COM POLAR EXPORT
NACA67-513 a=0.6
NACA67-513 a=0.6 |  |  |  | Cl Max: | 1.6783 | at alpha= | 20 | deg
XFOIL ncrit=9 |  |  |  | L/D Max: | 197.245 | at alpha= | 2 | deg
Re: | 7000000 |  |  | Cd Min: | 0.0532 | at alpha= | 20 | deg
Mach: | 0.1 |  |  | Cl=0 at alpha= | -3.8754 | deg
|  |  |  | @ Cl=0.1, Cd= | 0.0051993
|  |  |  | @ Cl=0.4, Cd= | 0.0043553
|  |  |  | @ Cl=0.6, Cd= | 0.0030895
alpha (deg) | Cl | Cd | Cm | Cl/Cd
-20 | -1.185 | 0.04548 | -0.1323 | -26.0554
-19.5 | -1.2581 | 0.03361 | -0.136 | -37.4323
-18.5 | -1.2744 | 0.02653 | -0.1294 | -48.0362
-18 | -1.2648 | 0.02451 | -0.1255 | -51.6034
-17.5 | -1.2649 | 0.02206 | -0.1198 | -57.3391
-17 | -1.258 | 0.02001 | -0.114 | -62.8686
-16.5 | -1.2406 | 0.01856 | -0.1089 | -66.8427
-16 | -1.2194 | 0.01741 | -0.1038 | -70.0402
-15.5 | -1.1916 | 0.01642 | -0.0995 | -72.57
-15 | -1.1535 | 0.01551 | -0.097 | -74.3714
-14.5 | -1.1127 | 0.01465 | -0.0949 | -75.9522
-14 | -1.069 | 0.01389 | -0.0933 | -76.9618
-13.5 | -1.0235 | 0.01319 | -0.0919 | -77.5967
-13 | -0.9755 | 0.01263 | -0.0908 | -77.2367
-12.5 | -0.9278 | 0.01198 | -0.0898 | -77.4457
-12 | -0.8768 | 0.01159 | -0.0892 | -75.6514
-11.5 | -0.8297 | 0.01066 | -0.0881 | -77.833
-11 | -0.7797 | 0.01 | -0.0874 | -77.97
-10.5 | -0.728 | 0.00947 | -0.0869 | -76.8743
-10 | -0.6752 | 0.00902 | -0.0867 | -74.8559
-9.5 | -0.622 | 0.00862 | -0.0865 | -72.1578
-9 | -0.5683 | 0.00824 | -0.0864 | -68.9684
-8.5 | -0.5142 | 0.0079 | -0.0864 | -65.0886
-8 | -0.4595 | 0.00761 | -0.0865 | -60.3811
-7.5 | -0.4054 | 0.00717 | -0.0865 | -56.5411
-7 | -0.3504 | 0.00685 | -0.0867 | -51.1533
-6.5 | -0.2947 | 0.00658 | -0.0869 | -44.7872
-6 | -0.2387 | 0.00636 | -0.0873 | -37.5314
-5.5 | -0.183 | 0.00611 | -0.0876 | -29.9509
-5 | -0.1271 | 0.0059 | -0.088 | -21.5424
-4.5 | -0.0707 | 0.00575 | -0.0885 | -12.2957
-4 | -0.0142 | 0.00553 | -0.0889 | -2.5678
-3.5 | 0.0428 | 0.00536 | -0.0895 | 7.9851
-3 | 0.0997 | 0.0052 | -0.0901 | 19.1731
-2.5 | 0.1567 | 0.00507 | -0.0907 | 30.9073
-2 | 0.2132 | 0.00495 | -0.0913 | 43.0707
-1.5 | 0.2704 | 0.00481 | -0.0919 | 56.2162
-1 | 0.3269 | 0.00466 | -0.0925 | 70.1502
-0.5 | 0.3821 | 0.00445 | -0.0928 | 85.8652
0 | 0.435 | 0.00417 | -0.0927 | 104.3165
0.5 | 0.4867 | 0.00383 | -0.0924 | 127.0757
1 | 0.5367 | 0.0034 | -0.0919 | 157.8529
1.5 | 0.5843 | 0.00303 | -0.0907 | 192.8383
2 | 0.6371 | 0.00323 | -0.0905 | 197.2446
2.5 | 0.658 | 0.0044 | -0.0837 | 149.5455
3.5 | 0.696 | 0.00575 | -0.0691 | 121.0435
4 | 0.7181 | 0.00645 | -0.0627 | 111.3333
4.5 | 0.745 | 0.00715 | -0.0575 | 104.1958
5 | 0.7719 | 0.00792 | -0.0524 | 97.4621
5.5 | 0.8008 | 0.00873 | -0.0479 | 91.7297
6 | 0.8349 | 0.00941 | -0.0445 | 88.7248
6.5 | 0.8737 | 0.00999 | -0.042 | 87.4575
7 | 0.9125 | 0.01053 | -0.0396 | 86.6572
7.5 | 0.9526 | 0.01108 | -0.0374 | 85.9747
8 | 0.9932 | 0.01158 | -0.0354 | 85.7686
8.5 | 1.031 | 0.01223 | -0.033 | 84.3009
9 | 1.0691 | 0.01284 | -0.0306 | 83.2632
9.5 | 1.1038 | 0.01356 | -0.0278 | 81.4012
10 | 1.1484 | 0.01424 | -0.0271 | 80.6461
10.5 | 1.2106 | 0.01517 | -0.0306 | 79.8022
11 | 1.2719 | 0.01616 | -0.0341 | 78.7067
12.5 | 1.3689 | 0.01908 | -0.0256 | 71.7453
13 | 1.4022 | 0.02016 | -0.0233 | 69.5536
13.5 | 1.4335 | 0.02137 | -0.0208 | 67.08
14 | 1.4611 | 0.02279 | -0.0179 | 64.1115
14.5 | 1.4908 | 0.0241 | -0.0154 | 61.8589
15 | 1.5177 | 0.02564 | -0.0128 | 59.1927
15.5 | 1.5437 | 0.02722 | -0.01 | 56.712
16 | 1.5642 | 0.0292 | -0.0069 | 53.5685
16.5 | 1.5842 | 0.03133 | -0.004 | 50.565
17.5 | 1.6262 | 0.03569 | 0.0009 | 45.5646
18 | 1.644 | 0.03826 | 0.0032 | 42.9692
18.5 | 1.6571 | 0.0413 | 0.0056 | 40.1235
19 | 1.6688 | 0.04466 | 0.0077 | 37.3668
19.5 | 1.6766 | 0.04854 | 0.0095 | 34.5406
20 | 1.6783 | 0.0532 | 0.0112 | 31.547

## 93. Re 7M Mach 0.25 (1)
BIGFOIL.COM POLAR EXPORT
NACA67-513 a=0.6
NACA67-513 a=0.6 |  |  |  | Cl Max: | 1.352 | at alpha= | 9.5 | deg
JavaFoil+Calcfoil stall+Eppler ext transition |  |  |  | L/D Max: | 166.555 | at alpha= | 1.5 | deg
Re: | 7000000 |  |  | Cd Min: | 0.00292 | at alpha= | 0 | deg
Mach: | 0.25 |  |  | Cl=0 at alpha= | -3.5246 | deg
|  |  |  | @ Cl=0.1, Cd= | 0.0060278
|  |  |  | @ Cl=0.4, Cd= | 0.0036325
|  |  |  | @ Cl=0.6, Cd= | 0.0037165
alpha (deg) | Cl | Cd | Cm | Cl/Cd
-14 | -0.407 | 0.10127 | -0.027 | -4.015
-13.5 | -0.44 | 0.0931 | -0.027 | -4.723
-13 | -0.467 | 0.08997 | -0.028 | -5.193
-12.5 | -0.49 | 0.08215 | -0.029 | -5.962
-12 | -0.506 | 0.07712 | -0.03 | -6.558
-11.5 | -0.515 | 0.07279 | -0.031 | -7.08
-11 | -0.514 | 0.0669 | -0.032 | -7.69
-10.5 | -0.508 | 0.06213 | -0.034 | -8.175
-10 | -0.496 | 0.05728 | -0.036 | -8.663
-9.5 | -0.481 | 0.05192 | -0.039 | -9.26
-9 | -0.55 | 0.00963 | -0.064 | -57.091
-8.5 | -0.524 | 0.00846 | -0.066 | -61.878
-8 | -0.486 | 0.00747 | -0.067 | -65.097
-7.5 | -0.444 | 0.00807 | -0.069 | -55.047
-7 | -0.397 | 0.00774 | -0.07 | -51.3
-6.5 | -0.346 | 0.0075 | -0.071 | -46.138
-6 | -0.292 | 0.00713 | -0.072 | -41.039
-5.5 | -0.236 | 0.00699 | -0.073 | -33.822
-5 | -0.178 | 0.00674 | -0.074 | -26.473
-4.5 | -0.119 | 0.00661 | -0.075 | -17.999
-4 | -0.058 | 0.00644 | -0.076 | -9.046
-3.5 | 0.003 | 0.00633 | -0.077 | 0.516
-3 | 0.065 | 0.0062 | -0.078 | 10.542
-2.5 | 0.128 | 0.00589 | -0.079 | 21.686
-2 | 0.19 | 0.00574 | -0.081 | 33.198
-1.5 | 0.253 | 0.00543 | -0.082 | 46.607
-1 | 0.317 | 0.00453 | -0.083 | 69.994
-0.5 | 0.38 | 0.00398 | -0.084 | 95.319
0 | 0.441 | 0.00292 | -0.085 | 151.191
0.5 | 0.503 | 0.00355 | -0.086 | 141.835
1 | 0.565 | 0.00366 | -0.087 | 154.55
1.5 | 0.627 | 0.00376 | -0.088 | 166.555
2 | 0.687 | 0.00445 | -0.089 | 154.465
2.5 | 0.748 | 0.00504 | -0.09 | 148.559
3 | 0.804 | 0.00583 | -0.091 | 137.947
3.5 | 0.863 | 0.00647 | -0.092 | 133.39
4 | 0.922 | 0.00733 | -0.093 | 125.81
4.5 | 0.979 | 0.0082 | -0.094 | 119.361
5 | 1.033 | 0.01001 | -0.095 | 103.248
5.5 | 1.087 | 0.01045 | -0.096 | 103.949
6 | 1.138 | 0.0109 | -0.097 | 104.388
6.5 | 1.187 | 0.01137 | -0.098 | 104.363
7 | 1.23 | 0.01208 | -0.099 | 101.791
7.5 | 1.268 | 0.01264 | -0.1 | 100.275
8 | 1.3 | 0.01327 | -0.101 | 97.944
8.5 | 1.325 | 0.01388 | -0.102 | 95.412
9 | 1.343 | 0.01462 | -0.103 | 91.849
9.5 | 1.352 | 0.01531 | -0.104 | 88.329
10 | 1.352 | 0.01625 | -0.105 | 83.223
10.5 | 1.343 | 0.01715 | -0.106 | 78.319
11 | 1.323 | 0.01817 | -0.107 | 72.839
11.5 | 1.282 | 0.01941 | -0.107 | 66.03
12 | 1.227 | 0.02077 | -0.108 | 59.099
12.5 | 1.161 | 0.02222 | -0.109 | 52.224
13 | 1.081 | 0.0244 | -0.109 | 44.28
13.5 | 0.847 | 0.08505 | -0.073 | 9.964
14 | 0.76 | 0.0978 | -0.065 | 7.769
14.5 | 0.675 | 0.10712 | -0.061 | 6.299

## 94. Re 7M Mach 0.25 (2)
BIGFOIL.COM POLAR EXPORT
NACA67-513 a=0.6
NACA67-513 a=0.6 |  |  |  | Cl Max: | 1.6101 | at alpha= | 18 | deg
XFOIL ncrit=9 |  |  |  | L/D Max: | 203.56 | at alpha= | 2 | deg
Re: | 7000000 |  |  | Cd Min: | 0.18468 | at alpha= | -19 | deg
Mach: | 0.25 |  |  | Cl=0 at alpha= | -3.8952 | deg
|  |  |  | @ Cl=0.1, Cd= | 0.0052633
|  |  |  | @ Cl=0.4, Cd= | 0.004471
|  |  |  | @ Cl=0.6, Cd= | 0.0030678
alpha (deg) | Cl | Cd | Cm | Cl/Cd
-19 | -0.3947 | 0.18468 | -0.0604 | -2.1372
-18.5 | -0.3831 | 0.17661 | -0.0647 | -2.1692
-18 | -0.3701 | 0.16922 | -0.069 | -2.1871
-17.5 | -0.3599 | 0.16098 | -0.0734 | -2.2357
-17 | -0.3406 | 0.15542 | -0.0773 | -2.1915
-15.5 | -0.8397 | 0.04263 | -0.1461 | -19.6974
-15 | -0.967 | 0.02999 | -0.1423 | -32.2441
-14.5 | -1.001 | 0.02533 | -0.134 | -39.5184
-14 | -1.0066 | 0.0225 | -0.1257 | -44.7378
-13.5 | -1.0001 | 0.02018 | -0.1178 | -49.559
-13 | -0.9736 | 0.01806 | -0.1127 | -53.9092
-12.5 | -0.9415 | 0.01603 | -0.1082 | -58.7336
-12 | -0.8968 | 0.01477 | -0.1052 | -60.7177
-11.5 | -0.8531 | 0.01325 | -0.1021 | -64.3849
-11 | -0.7998 | 0.01251 | -0.1004 | -63.9329
-10.5 | -0.7552 | 0.01082 | -0.0976 | -69.7967
-10 | -0.7009 | 0.01007 | -0.0961 | -69.6028
-9.5 | -0.6453 | 0.00947 | -0.0951 | -68.1415
-9 | -0.5895 | 0.00891 | -0.0941 | -66.1616
-8.5 | -0.5331 | 0.00842 | -0.0933 | -63.3135
-8 | -0.4759 | 0.00796 | -0.0928 | -59.7864
-7.5 | -0.4182 | 0.00757 | -0.0924 | -55.2444
-7 | -0.3615 | 0.0071 | -0.092 | -50.9155
-6.5 | -0.3037 | 0.00676 | -0.0919 | -44.926
-6 | -0.2456 | 0.00649 | -0.0919 | -37.8428
-5.5 | -0.1871 | 0.00627 | -0.092 | -29.8405
-5 | -0.1297 | 0.006 | -0.092 | -21.6167
-4.5 | -0.071 | 0.0058 | -0.0923 | -12.2414
-4 | -0.0123 | 0.00559 | -0.0927 | -2.2004
-3.5 | 0.0464 | 0.0054 | -0.0932 | 8.5926
-3 | 0.1052 | 0.00525 | -0.0937 | 20.0381
-2.5 | 0.1636 | 0.00511 | -0.0941 | 32.0157
-2 | 0.2222 | 0.00498 | -0.0947 | 44.6185
-1.5 | 0.2814 | 0.00484 | -0.0954 | 58.1405
-1 | 0.3396 | 0.00471 | -0.0959 | 72.1019
-0.5 | 0.3963 | 0.00449 | -0.0961 | 88.2628
0 | 0.4507 | 0.00421 | -0.096 | 107.0546
0.5 | 0.5034 | 0.00386 | -0.0956 | 130.4145
1 | 0.5544 | 0.00343 | -0.0949 | 161.6327
1.5 | 0.6035 | 0.00304 | -0.0937 | 198.5197
2 | 0.6575 | 0.00323 | -0.0933 | 203.5604
2.5 | 0.6768 | 0.00434 | -0.0857 | 155.9447
3 | 0.6864 | 0.0051 | -0.0759 | 134.5882
3.5 | 0.699 | 0.00588 | -0.067 | 118.8776
4 | 0.7195 | 0.0067 | -0.0601 | 107.3881
4.5 | 0.7454 | 0.00751 | -0.0544 | 99.2543
5 | 0.7719 | 0.00838 | -0.049 | 92.1122
5.5 | 0.801 | 0.00927 | -0.0443 | 86.4078
6 | 0.8344 | 0.01005 | -0.0404 | 83.0249
6.5 | 0.8755 | 0.01065 | -0.0379 | 82.2066
7 | 0.9147 | 0.01128 | -0.0351 | 81.0904
7.5 | 0.9566 | 0.01188 | -0.0328 | 80.5219
8 | 0.997 | 0.01249 | -0.0303 | 79.8239
8.5 | 1.0372 | 0.01317 | -0.0278 | 78.7547
9 | 1.0752 | 0.01392 | -0.0249 | 77.2414
9.5 | 1.1114 | 0.01473 | -0.0217 | 75.4515
10 | 1.1687 | 0.01561 | -0.0232 | 74.8687
10.5 | 1.2328 | 0.01676 | -0.0264 | 73.5561
11 | 1.2948 | 0.01795 | -0.029 | 72.1337
12.5 | 1.3887 | 0.02144 | -0.0177 | 64.7715
13 | 1.4187 | 0.02296 | -0.0142 | 61.7901
13.5 | 1.4497 | 0.0245 | -0.011 | 59.1714
14 | 1.4788 | 0.02613 | -0.0076 | 56.594
14.5 | 1.5023 | 0.02815 | -0.0037 | 53.3677
15 | 1.5252 | 0.03033 | 0 | 50.2868
15.5 | 1.5468 | 0.03265 | 0.0037 | 47.3752
16 | 1.5662 | 0.03523 | 0.0072 | 44.4564
16.5 | 1.5817 | 0.0383 | 0.0107 | 41.2977
17 | 1.5952 | 0.04166 | 0.0139 | 38.2909
17.5 | 1.6045 | 0.04563 | 0.0169 | 35.1633
18 | 1.6101 | 0.05018 | 0.0193 | 32.0865
18.5 | 1.5967 | 0.05686 | 0.0215 | 28.0813
19 | 1.5951 | 0.06293 | 0.0224 | 25.3472
19.5 | 1.5768 | 0.0713 | 0.022 | 22.115
20 | 1.5404 | 0.08272 | 0.0195 | 18.6219

## 95. Re 7M Mach 0.50 (1)
BIGFOIL.COM POLAR EXPORT
NACA67-513 a=0.6
NACA67-513 a=0.6 |  |  |  | Cl Max: | 1.317 | at alpha= | 20 | deg
JavaFoil+Calcfoil stall+Eppler ext transition |  |  |  | L/D Max: | 172.13 | at alpha= | 1.5 | deg
Re: | 7000000 |  |  | Cd Min: | 0.00368 | at alpha= | 0 | deg
Mach: | 0.5 |  |  | Cl=0 at alpha= | -3.5294 | deg
|  |  |  | @ Cl=0.1, Cd= | 0.0064035
|  |  |  | @ Cl=0.4, Cd= | 0.0051014
|  |  |  | @ Cl=0.6, Cd= | 0.0038896
alpha (deg) | Cl | Cd | Cm | Cl/Cd
-20 | -0.909 | 0.15707 | -0.029 | -5.788
-19.5 | -0.882 | 0.14796 | -0.03 | -5.963
-19 | -0.854 | 0.14206 | -0.03 | -6.011
-18.5 | -0.825 | 0.13944 | -0.029 | -5.916
-18 | -0.798 | 0.13516 | -0.029 | -5.902
-17.5 | -0.771 | 0.12914 | -0.03 | -5.969
-17 | -0.744 | 0.12532 | -0.031 | -5.936
-16.5 | -0.717 | 0.12338 | -0.031 | -5.811
-16 | -0.689 | 0.11823 | -0.031 | -5.829
-15.5 | -0.661 | 0.11128 | -0.031 | -5.941
-15 | -0.634 | 0.10391 | -0.032 | -6.104
-14.5 | -0.607 | 0.09561 | -0.033 | -6.35
-14 | -0.58 | 0.08915 | -0.034 | -6.506
-13.5 | -0.553 | 0.08397 | -0.034 | -6.584
-13 | -0.524 | 0.09371 | -0.033 | -5.589
-12.5 | -0.496 | 0.08684 | -0.034 | -5.714
-12 | -0.469 | 0.07846 | -0.034 | -5.977
-11.5 | -0.442 | 0.07274 | -0.035 | -6.072
-11 | -0.415 | 0.06617 | -0.038 | -6.275
-10.5 | -0.389 | 0.06103 | -0.04 | -6.366
-10 | -0.358 | 0.07335 | -0.035 | -4.879
-9.5 | -0.33 | 0.06434 | -0.035 | -5.133
-9 | -0.303 | 0.0581 | -0.036 | -5.214
-8.5 | -0.276 | 0.05361 | -0.038 | -5.142
-8 | -0.249 | 0.04752 | -0.042 | -5.241
-7.5 | -0.219 | 0.05327 | -0.035 | -4.12
-7 | -0.192 | 0.04618 | -0.038 | -4.165
-6.5 | -0.255 | 0.04216 | -0.041 | -6.04
-6 | -0.294 | 0.00786 | -0.08 | -37.359
-5.5 | -0.249 | 0.0069 | -0.081 | -36.044
-5 | -0.192 | 0.00675 | -0.083 | -28.515
-4.5 | -0.13 | 0.00648 | -0.084 | -20.098
-4 | -0.064 | 0.00601 | -0.085 | -10.706
-3.5 | 0.004 | 0.00664 | -0.086 | 0.545
-3 | 0.073 | 0.00647 | -0.087 | 11.234
-2.5 | 0.142 | 0.0063 | -0.088 | 22.585
-2 | 0.212 | 0.00616 | -0.09 | 34.49
-1.5 | 0.283 | 0.00601 | -0.091 | 47.01
-1 | 0.354 | 0.00589 | -0.092 | 60.13
-0.5 | 0.424 | 0.00469 | -0.093 | 90.51
0 | 0.491 | 0.00368 | -0.094 | 133.489
0.5 | 0.56 | 0.00382 | -0.096 | 146.462
1 | 0.629 | 0.00394 | -0.097 | 159.581
1.5 | 0.698 | 0.00405 | -0.098 | 172.13
2 | 0.765 | 0.00498 | -0.099 | 153.604
2.5 | 0.833 | 0.00576 | -0.1 | 144.479
3 | 0.894 | 0.00664 | -0.101 | 134.568
3.5 | 0.959 | 0.00772 | -0.102 | 124.108
4 | 1.022 | 0.00874 | -0.103 | 116.917
4.5 | 1.083 | 0.01121 | -0.104 | 96.586
5 | 1.14 | 0.01178 | -0.106 | 96.726
5.5 | 1.192 | 0.01243 | -0.107 | 95.899
6 | 1.238 | 0.01314 | -0.108 | 94.193
6.5 | 1.273 | 0.01417 | -0.109 | 89.901
7 | 1.287 | 0.01511 | -0.11 | 85.174
7.5 | 1.257 | 0.01624 | -0.111 | 77.427
8 | 1.101 | 0.01797 | -0.112 | 61.251
8.5 | 0.797 | 0.01859 | -0.113 | 42.886
9 | 0.827 | 0.02034 | -0.114 | 40.676
9.5 | 0.71 | 0.07024 | -0.055 | 10.112
10 | 0.889 | 0.02225 | -0.116 | 39.967
10.5 | 0.766 | 0.07231 | -0.061 | 10.59
11 | 0.953 | 0.02323 | -0.118 | 41.027
11.5 | 0.975 | 0.0266 | -0.118 | 36.636
12 | 0.847 | 0.08393 | -0.067 | 10.094
12.5 | 0.874 | 0.09072 | -0.067 | 9.63
13 | 0.9 | 0.08808 | -0.069 | 10.223
13.5 | 0.926 | 0.09546 | -0.068 | 9.698
14 | 0.954 | 0.10244 | -0.072 | 9.316
14.5 | 0.989 | 0.1046 | -0.08 | 9.457
15 | 1.005 | 0.10997 | -0.071 | 9.135
15.5 | 1.033 | 0.11359 | -0.075 | 9.096
16 | 1.08 | 0.10859 | -0.09 | 9.948
16.5 | 1.112 | 0.11218 | -0.093 | 9.916
17 | 1.112 | 0.12808 | -0.078 | 8.68
17.5 | 1.145 | 0.13016 | -0.085 | 8.8
18 | 1.193 | 0.12327 | -0.097 | 9.681
18.5 | 1.215 | 0.13372 | -0.096 | 9.087
19 | 1.219 | 0.14523 | -0.085 | 8.396
19.5 | 1.259 | 0.14214 | -0.094 | 8.858
20 | 1.317 | 0.12701 | -0.106 | 10.371

## 96. Re 7M Mach 0.50 (2)
BIGFOIL.COM POLAR EXPORT
NACA67-513 a=0.6
NACA67-513 a=0.6 |  |  |  | Cl Max: | 1.2975 | at alpha= | 10.5 | deg
XFOIL ncrit=9 |  |  |  | L/D Max: | 220.744 | at alpha= | 2 | deg
Re: | 7000000 |  |  | Cd Min: | 0.22132 | at alpha= | -20 | deg
Mach: | 0.5 |  |  | Cl=0 at alpha= | -3.9805 | deg
|  |  |  | @ Cl=0.1, Cd= | 0.0055768
|  |  |  | @ Cl=0.4, Cd= | 0.0048808
|  |  |  | @ Cl=0.6, Cd= | 0.003884
alpha (deg) | Cl | Cd | Cm | Cl/Cd
-20 | -0.4214 | 0.22132 | -0.0571 | -1.904
-19.5 | -0.4021 | 0.21295 | -0.0618 | -1.8882
-19 | -0.3807 | 0.20589 | -0.0665 | -1.849
-18.5 | -0.3596 | 0.19859 | -0.0711 | -1.8108
-18 | -0.3425 | 0.18977 | -0.0757 | -1.8048
-17.5 | -0.3247 | 0.18149 | -0.0803 | -1.7891
-17 | -0.303 | 0.17476 | -0.0847 | -1.7338
-16.5 | -0.2843 | 0.1671 | -0.0892 | -1.7014
-16 | -0.2694 | 0.15834 | -0.0938 | -1.7014
-15.5 | -0.2498 | 0.15121 | -0.0982 | -1.652
-15 | -0.2315 | 0.14389 | -0.1026 | -1.6089
-14.5 | -0.2127 | 0.13681 | -0.1068 | -1.5547
-14 | -0.1981 | 0.12886 | -0.1111 | -1.5373
-13.5 | -0.1877 | 0.12047 | -0.1157 | -1.5581
-13 | -0.1718 | 0.11359 | -0.1196 | -1.5125
-12.5 | -0.1555 | 0.10702 | -0.1234 | -1.453
-12 | -0.1485 | 0.09892 | -0.1275 | -1.5012
-11.5 | -0.1404 | 0.09146 | -0.1313 | -1.5351
-11 | -0.1364 | 0.08369 | -0.1352 | -1.6298
-10.5 | -0.1525 | 0.07357 | -0.1403 | -2.0729
-10 | -0.1596 | 0.06537 | -0.1445 | -2.4415
-9.5 | -0.1675 | 0.05749 | -0.1488 | -2.9136
-9 | -0.1995 | 0.04738 | -0.1564 | -4.2106
-8.5 | -0.2274 | 0.04096 | -0.1547 | -5.5518
-8 | -0.2678 | 0.03458 | -0.1469 | -7.7444
-7.5 | -0.2963 | 0.0267 | -0.1392 | -11.0974
-7 | -0.3243 | 0.01776 | -0.1291 | -18.2601
-6.5 | -0.327 | 0.00996 | -0.1199 | -32.8313
-6 | -0.2698 | 0.00797 | -0.1163 | -33.8519
-5.5 | -0.204 | 0.00713 | -0.114 | -28.6115
-5 | -0.1368 | 0.0066 | -0.1124 | -20.7273
-4.5 | -0.0698 | 0.00618 | -0.1113 | -11.2945
-4 | -0.0026 | 0.0059 | -0.1106 | -0.44068
-3.5 | 0.0641 | 0.0057 | -0.1101 | 11.2456
-3 | 0.1311 | 0.00547 | -0.11 | 23.9671
-2.5 | 0.1982 | 0.0053 | -0.1102 | 37.3962
-2 | 0.2647 | 0.00515 | -0.1105 | 51.3981
-1.5 | 0.3301 | 0.00503 | -0.1106 | 65.6262
-1 | 0.3965 | 0.00489 | -0.1111 | 81.0838
-0.5 | 0.4613 | 0.00472 | -0.1114 | 97.7331
0 | 0.5217 | 0.00442 | -0.1108 | 118.0317
0.5 | 0.5784 | 0.00406 | -0.1096 | 142.4631
1 | 0.6324 | 0.00362 | -0.1079 | 174.6961
1.5 | 0.6849 | 0.00314 | -0.1057 | 218.121
2 | 0.7417 | 0.00336 | -0.104 | 220.744
2.5 | 0.7541 | 0.00403 | -0.0928 | 187.1216
3 | 0.7304 | 0.00534 | -0.0749 | 136.779
3.5 | 0.7222 | 0.00689 | -0.0611 | 104.8186
4 | 0.7349 | 0.00822 | -0.0517 | 89.4039
4.5 | 0.7535 | 0.00955 | -0.0436 | 78.9005
5 | 0.7789 | 0.0108 | -0.0369 | 72.1204
5.5 | 0.8098 | 0.01202 | -0.0313 | 67.371
6 | 0.8408 | 0.01329 | -0.0257 | 63.2656
6.5 | 0.8861 | 0.01418 | -0.0223 | 62.4894
7 | 0.9313 | 0.01511 | -0.0187 | 61.6347
7.5 | 0.9796 | 0.01599 | -0.0154 | 61.2633
8 | 1.0236 | 0.01707 | -0.0114 | 59.9649
8.5 | 1.0687 | 0.01816 | -0.0074 | 58.8491
9 | 1.111 | 0.01941 | -0.0029 | 57.2385
9.5 | 1.1698 | 0.02084 | -0.0014 | 56.1324
10 | 1.239 | 0.02294 | -0.0022 | 54.0105
10.5 | 1.2975 | 0.02576 | -0.0014 | 50.3688
12.5 | 1.2127 | 0.0496 | 0.0321 | 24.4496
13 | 1.1725 | 0.05948 | 0.0344 | 19.7125
13.5 | 1.1336 | 0.07071 | 0.0332 | 16.0317
14 | 1.0982 | 0.08318 | 0.0287 | 13.2027
14.5 | 1.0659 | 0.09698 | 0.0213 | 10.9909
15 | 1.0377 | 0.1117 | 0.012 | 9.2901
15.5 | 1.0189 | 0.12597 | 0.0029 | 8.0884

## 97. Re 8M Mach 0.00 (1)
BIGFOIL.COM POLAR EXPORT
NACA67-513 a=0.6
NACA67-513 a=0.6 |  |  |  | Cl Max: | 1.399 | at alpha= | 11 | deg
JavaFoil+Calcfoil stall+Eppler ext transition |  |  |  | L/D Max: | 185.509 | at alpha= | 1 | deg
Re: | 8000000 |  |  | Cd Min: | 0.00295 | at alpha= | 1 | deg
Mach: | 0 |  |  | Cl=0 at alpha= | -3.525 | deg
|  |  |  | @ Cl=0.1, Cd= | 0.0059493
|  |  |  | @ Cl=0.4, Cd= | 0.0039214
|  |  |  | @ Cl=0.6, Cd= | 0.0040517
alpha (deg) | Cl | Cd | Cm | Cl/Cd
-15.5 | -0.588 | 0.10747 | -0.026 | -5.474
-15 | -0.599 | 0.10119 | -0.027 | -5.92
-14.5 | -0.606 | 0.09493 | -0.028 | -6.387
-14 | -0.61 | 0.09011 | -0.029 | -6.774
-13.5 | -0.613 | 0.08423 | -0.03 | -7.272
-13 | -0.612 | 0.07889 | -0.031 | -7.753
-12.5 | -0.607 | 0.07452 | -0.032 | -8.152
-12 | -0.601 | 0.06894 | -0.034 | -8.717
-11.5 | -0.591 | 0.06348 | -0.036 | -9.313
-11 | -0.578 | 0.05632 | -0.039 | -10.257
-10.5 | -0.654 | 0.01134 | -0.058 | -57.634
-10 | -0.638 | 0.00914 | -0.061 | -69.762
-9.5 | -0.607 | 0.00859 | -0.062 | -70.664
-9 | -0.572 | 0.00755 | -0.063 | -75.698
-8.5 | -0.532 | 0.00823 | -0.064 | -64.639
-8 | -0.488 | 0.00788 | -0.065 | -61.884
-7.5 | -0.441 | 0.00763 | -0.066 | -57.839
-7 | -0.392 | 0.00729 | -0.067 | -53.747
-6.5 | -0.34 | 0.00707 | -0.068 | -48.047
-6 | -0.286 | 0.00682 | -0.07 | -41.929
-5.5 | -0.231 | 0.00668 | -0.071 | -34.499
-5 | -0.174 | 0.00652 | -0.072 | -26.655
-4.5 | -0.116 | 0.00632 | -0.073 | -18.283
-4 | -0.057 | 0.00626 | -0.074 | -9.028
-3.5 | 0.003 | 0.00611 | -0.075 | 0.518
-3 | 0.063 | 0.00601 | -0.076 | 10.541
-2.5 | 0.124 | 0.00591 | -0.077 | 20.948
-2 | 0.184 | 0.00578 | -0.078 | 31.906
-1.5 | 0.245 | 0.0055 | -0.079 | 44.575
-1 | 0.307 | 0.00474 | -0.08 | 64.725
-0.5 | 0.368 | 0.00416 | -0.081 | 88.436
0 | 0.427 | 0.00372 | -0.082 | 114.854
0.5 | 0.488 | 0.00315 | -0.083 | 155.031
1 | 0.548 | 0.00295 | -0.084 | 185.509
1.5 | 0.607 | 0.0042 | -0.085 | 144.476
2 | 0.666 | 0.00464 | -0.086 | 143.67
2.5 | 0.725 | 0.00533 | -0.087 | 135.933
3 | 0.78 | 0.00575 | -0.088 | 135.706
3.5 | 0.838 | 0.00652 | -0.089 | 128.381
4 | 0.894 | 0.00713 | -0.09 | 125.406
4.5 | 0.95 | 0.00795 | -0.091 | 119.531
5 | 1.004 | 0.00929 | -0.092 | 108.062
5.5 | 1.057 | 0.00975 | -0.093 | 108.347
6 | 1.108 | 0.01016 | -0.094 | 109.02
6.5 | 1.157 | 0.01058 | -0.095 | 109.39
7 | 1.202 | 0.01118 | -0.096 | 107.502
7.5 | 1.243 | 0.01167 | -0.097 | 106.574
8 | 1.28 | 0.01218 | -0.098 | 105.095
8.5 | 1.313 | 0.01271 | -0.099 | 103.275
9 | 1.341 | 0.01333 | -0.1 | 100.628
9.5 | 1.364 | 0.01388 | -0.101 | 98.242
10 | 1.381 | 0.0145 | -0.102 | 95.274
10.5 | 1.393 | 0.01525 | -0.103 | 91.369
11 | 1.399 | 0.01609 | -0.103 | 86.949
11.5 | 1.392 | 0.0169 | -0.104 | 82.362
12 | 1.378 | 0.01774 | -0.105 | 77.699
12.5 | 1.358 | 0.01868 | -0.106 | 72.697
13 | 1.333 | 0.01972 | -0.107 | 67.59
13.5 | 1.301 | 0.021 | -0.108 | 61.968
14 | 1.265 | 0.02222 | -0.108 | 56.931
14.5 | 1.226 | 0.02353 | -0.109 | 52.103
15 | 1.182 | 0.02524 | -0.109 | 46.836
15.5 | 1.132 | 0.0287 | -0.109 | 39.432
16 | 1.085 | 0.03051 | -0.11 | 35.568

## 98. Re 8M Mach 0.00 (2)
BIGFOIL.COM POLAR EXPORT
NACA67-513 a=0.6
NACA67-513 a=0.6 |  |  |  | Cl Max: | 1.7035 | at alpha= | 20 | deg
XFOIL ncrit=9 |  |  |  | L/D Max: | 190.789 | at alpha= | 1.5 | deg
Re: | 8000000 |  |  | Cd Min: | 0.04856 | at alpha= | 20 | deg
Mach: | 0 |  |  | Cl=0 at alpha= | -3.8651 | deg
|  |  |  | @ Cl=0.1, Cd= | 0.0050558
|  |  |  | @ Cl=0.4, Cd= | 0.0042791
|  |  |  | @ Cl=0.6, Cd= | 0.003175
alpha (deg) | Cl | Cd | Cm | Cl/Cd
-20 | -1.3543 | 0.02854 | -0.129 | -47.4527
-19.5 | -1.3567 | 0.0257 | -0.1253 | -52.7899
-19 | -1.3448 | 0.02385 | -0.1218 | -56.3857
-18.5 | -1.3348 | 0.02201 | -0.1175 | -60.6452
-18 | -1.3143 | 0.02078 | -0.1139 | -63.2483
-17.5 | -1.3003 | 0.01919 | -0.1091 | -67.7592
-17 | -1.2849 | 0.01771 | -0.1039 | -72.5522
-16.5 | -1.2631 | 0.01664 | -0.0991 | -75.9075
-16 | -1.2351 | 0.01577 | -0.0952 | -78.3196
-15.5 | -1.1985 | 0.01486 | -0.0929 | -80.6528
-15 | -1.1579 | 0.01409 | -0.0911 | -82.1789
-14.5 | -1.115 | 0.01338 | -0.0897 | -83.3333
-14 | -1.07 | 0.01276 | -0.0885 | -83.8558
-13.5 | -1.0233 | 0.0122 | -0.0876 | -83.877
-13 | -0.975 | 0.01173 | -0.087 | -83.1202
-12.5 | -0.9266 | 0.01118 | -0.0863 | -82.8801
-12 | -0.8756 | 0.01081 | -0.0861 | -80.9991
-11.5 | -0.827 | 0.01012 | -0.0854 | -81.7194
-11 | -0.7772 | 0.00951 | -0.0849 | -81.7245
-10.5 | -0.726 | 0.00901 | -0.0846 | -80.5771
-10 | -0.6737 | 0.00859 | -0.0845 | -78.4284
-9.5 | -0.6209 | 0.00822 | -0.0845 | -75.5353
-9 | -0.5675 | 0.00789 | -0.0846 | -71.9265
-8.5 | -0.5135 | 0.00757 | -0.0847 | -67.8336
-8 | -0.4588 | 0.00729 | -0.085 | -62.9355
-7.5 | -0.4046 | 0.00693 | -0.0851 | -58.3838
-7 | -0.35 | 0.00662 | -0.0854 | -52.8701
-6.5 | -0.2948 | 0.00636 | -0.0857 | -46.3522
-5.5 | -0.1836 | 0.00594 | -0.0866 | -30.9091
-5 | -0.1281 | 0.00573 | -0.087 | -22.356
-4.5 | -0.0716 | 0.00556 | -0.0876 | -12.8777
-4 | -0.0153 | 0.00536 | -0.0881 | -2.8545
-3.5 | 0.0414 | 0.0052 | -0.0887 | 7.9615
-3 | 0.098 | 0.00506 | -0.0893 | 19.3676
-2.5 | 0.1545 | 0.00494 | -0.0899 | 31.2753
-2 | 0.2113 | 0.0048 | -0.0906 | 44.0208
-1.5 | 0.2683 | 0.00468 | -0.0913 | 57.3291
-1 | 0.3243 | 0.00457 | -0.0918 | 70.9628
-0.5 | 0.3795 | 0.00438 | -0.0922 | 86.6438
0.5 | 0.4851 | 0.00386 | -0.0921 | 125.6736
1 | 0.5357 | 0.0036 | -0.0917 | 148.8056
1.5 | 0.58 | 0.00304 | -0.09 | 190.7895
2 | 0.6289 | 0.00337 | -0.0891 | 186.6172
2.5 | 0.6457 | 0.00462 | -0.0816 | 139.7619
3 | 0.6743 | 0.00525 | -0.0764 | 128.4381
3.5 | 0.691 | 0.00582 | -0.0686 | 118.7285
4 | 0.716 | 0.00643 | -0.0628 | 111.353
4.5 | 0.7446 | 0.00709 | -0.058 | 105.0212
5 | 0.774 | 0.00777 | -0.0535 | 99.6139
5.5 | 0.8043 | 0.00852 | -0.0493 | 94.4014
6 | 0.8403 | 0.00912 | -0.0462 | 92.1382
6.5 | 0.879 | 0.00965 | -0.0438 | 91.0881
7 | 0.9188 | 0.01017 | -0.0416 | 90.3441
7.5 | 0.9587 | 0.01067 | -0.0395 | 89.85
8 | 0.9993 | 0.01119 | -0.0375 | 89.3029
8.5 | 1.0379 | 0.01174 | -0.0353 | 88.4072
9 | 1.0749 | 0.0124 | -0.0329 | 86.6855
9.5 | 1.1116 | 0.01305 | -0.0305 | 85.1801
10 | 1.1472 | 0.01369 | -0.0279 | 83.7984
11 | 1.2624 | 0.01536 | -0.0331 | 82.1875
11.5 | 1.3212 | 0.01641 | -0.0363 | 80.5119
13 | 1.412 | 0.01921 | -0.0271 | 73.5034
13.5 | 1.4428 | 0.02041 | -0.0246 | 70.6908
14 | 1.4726 | 0.02166 | -0.0222 | 67.9871
14.5 | 1.5021 | 0.02294 | -0.0198 | 65.4795
15 | 1.5309 | 0.02429 | -0.0174 | 63.0259
15.5 | 1.5566 | 0.02584 | -0.0148 | 60.2399
16 | 1.5786 | 0.02757 | -0.0118 | 57.2579
16.5 | 1.5997 | 0.02946 | -0.0089 | 54.3007
17 | 1.6213 | 0.03135 | -0.0063 | 51.7161
17.5 | 1.6411 | 0.03341 | -0.0037 | 49.12
18 | 1.6599 | 0.03566 | -0.0012 | 46.548
18.5 | 1.6749 | 0.03829 | 0.0012 | 43.7425
19 | 1.688 | 0.04122 | 0.0035 | 40.951
19.5 | 1.6977 | 0.04461 | 0.0056 | 38.0565
20 | 1.7035 | 0.04856 | 0.0075 | 35.0803

## 99. Re 8M Mach 0.10 (1)
BIGFOIL.COM POLAR EXPORT
NACA67-513 a=0.6
NACA67-513 a=0.6 |  |  |  | Cl Max: | 1.391 | at alpha= | 11 | deg
JavaFoil+Calcfoil stall+Eppler ext transition |  |  |  | L/D Max: | 184.885 | at alpha= | 1 | deg
Re: | 8000000 |  |  | Cd Min: | 0.00298 | at alpha= | 1 | deg
Mach: | 0.1 |  |  | Cl=0 at alpha= | -3.525 | deg
|  |  |  | @ Cl=0.1, Cd= | 0.00593
|  |  |  | @ Cl=0.4, Cd= | 0.003952
|  |  |  | @ Cl=0.6, Cd= | 0.004005
alpha (deg) | Cl | Cd | Cm | Cl/Cd
-15 | -0.572 | 0.10206 | -0.027 | -5.607
-14.5 | -0.582 | 0.09639 | -0.028 | -6.041
-14 | -0.59 | 0.0916 | -0.028 | -6.436
-13.5 | -0.595 | 0.08539 | -0.029 | -6.964
-13 | -0.597 | 0.07987 | -0.031 | -7.47
-12.5 | -0.595 | 0.07567 | -0.031 | -7.861
-12 | -0.591 | 0.07017 | -0.033 | -8.417
-11.5 | -0.582 | 0.06514 | -0.035 | -8.94
-11 | -0.566 | 0.06174 | -0.035 | -9.165
-10.5 | -0.559 | 0.04838 | -0.043 | -11.552
-10 | -0.632 | 0.00946 | -0.061 | -66.818
-9.5 | -0.604 | 0.00867 | -0.062 | -69.709
-9 | -0.57 | 0.00704 | -0.063 | -81.022
-8.5 | -0.532 | 0.0083 | -0.065 | -64.058
-8 | -0.488 | 0.008 | -0.066 | -61.063
-7.5 | -0.442 | 0.0077 | -0.067 | -57.377
-7 | -0.393 | 0.00739 | -0.068 | -53.092
-6.5 | -0.341 | 0.00711 | -0.069 | -47.971
-6 | -0.287 | 0.00686 | -0.07 | -41.882
-5.5 | -0.232 | 0.00674 | -0.071 | -34.333
-5 | -0.174 | 0.00651 | -0.072 | -26.785
-4.5 | -0.116 | 0.00637 | -0.073 | -18.224
-4 | -0.057 | 0.00624 | -0.074 | -9.1
-3.5 | 0.003 | 0.00615 | -0.075 | 0.516
-3 | 0.064 | 0.00599 | -0.076 | 10.631
-2.5 | 0.124 | 0.00589 | -0.077 | 21.13
-2 | 0.185 | 0.00578 | -0.078 | 32.054
-1.5 | 0.246 | 0.0055 | -0.079 | 44.816
-1 | 0.308 | 0.00475 | -0.081 | 64.949
-0.5 | 0.369 | 0.0042 | -0.082 | 87.957
0 | 0.429 | 0.00372 | -0.083 | 115.442
0.5 | 0.49 | 0.00315 | -0.084 | 155.346
1 | 0.55 | 0.00298 | -0.085 | 184.885
1.5 | 0.61 | 0.00421 | -0.086 | 144.738
2 | 0.669 | 0.00466 | -0.087 | 143.66
2.5 | 0.728 | 0.00535 | -0.087 | 136.033
3 | 0.784 | 0.0058 | -0.088 | 135.068
3.5 | 0.842 | 0.00655 | -0.089 | 128.392
4 | 0.899 | 0.00717 | -0.09 | 125.357
4.5 | 0.954 | 0.00802 | -0.091 | 119.026
5 | 1.008 | 0.00944 | -0.092 | 106.784
5.5 | 1.061 | 0.00984 | -0.093 | 107.811
6 | 1.113 | 0.01024 | -0.094 | 108.658
6.5 | 1.162 | 0.01065 | -0.095 | 109.128
7 | 1.207 | 0.01128 | -0.096 | 106.938
7.5 | 1.247 | 0.01176 | -0.097 | 106.114
8 | 1.284 | 0.01229 | -0.098 | 104.499
8.5 | 1.316 | 0.01283 | -0.099 | 102.544
9 | 1.342 | 0.01346 | -0.1 | 99.74
9.5 | 1.364 | 0.01404 | -0.101 | 97.134
10 | 1.379 | 0.01466 | -0.102 | 94.069
10.5 | 1.389 | 0.01546 | -0.103 | 89.826
11 | 1.391 | 0.0163 | -0.104 | 85.347
11.5 | 1.381 | 0.01716 | -0.105 | 80.436
12 | 1.363 | 0.01813 | -0.106 | 75.174
12.5 | 1.338 | 0.01905 | -0.107 | 70.243
13 | 1.307 | 0.0201 | -0.107 | 65.037
13.5 | 1.27 | 0.02151 | -0.108 | 59.029
14 | 1.228 | 0.023 | -0.109 | 53.381
14.5 | 1.182 | 0.02426 | -0.109 | 48.734
15 | 1.131 | 0.02663 | -0.11 | 42.479
15.5 | 1.072 | 0.03128 | -0.109 | 34.265
16 | 1.016 | 0.03467 | -0.109 | 29.322

## 100. Re 8M Mach 0.10 (2)
BIGFOIL.COM POLAR EXPORT
NACA67-513 a=0.6
NACA67-513 a=0.6 |  |  |  | Cl Max: | 1.6919 | at alpha= | 20 | deg
XFOIL ncrit=9 |  |  |  | L/D Max: | 191.908 | at alpha= | 1.5 | deg
Re: | 8000000 |  |  | Cd Min: | 0.0518 | at alpha= | 20 | deg
Mach: | 0.1 |  |  | Cl=0 at alpha= | -3.8691 | deg
|  |  |  | @ Cl=0.1, Cd= | 0.0050679
|  |  |  | @ Cl=0.4, Cd= | 0.0043064
|  |  |  | @ Cl=0.6, Cd= | 0.0031475
alpha (deg) | Cl | Cd | Cm | Cl/Cd
-20 | -1.2841 | 0.03525 | -0.1367 | -36.4284
-19.5 | -1.3108 | 0.02997 | -0.1343 | -43.7371
-19 | -1.3104 | 0.02711 | -0.131 | -48.3364
-18.5 | -1.3107 | 0.02447 | -0.1265 | -53.5635
-18 | -1.296 | 0.02282 | -0.1225 | -56.7923
-17.5 | -1.2797 | 0.02127 | -0.1181 | -60.1646
-17 | -1.2704 | 0.01941 | -0.1124 | -65.4508
-16.5 | -1.2538 | 0.01796 | -0.107 | -69.8107
-16 | -1.2325 | 0.01684 | -0.1017 | -73.1888
-15.5 | -1.2022 | 0.01576 | -0.0979 | -76.2817
-15 | -1.1638 | 0.01481 | -0.0955 | -78.582
-14.5 | -1.1221 | 0.01397 | -0.0935 | -80.3221
-14 | -1.0777 | 0.01325 | -0.0919 | -81.3358
-13.5 | -1.0312 | 0.0126 | -0.0907 | -81.8413
-13 | -0.9828 | 0.01206 | -0.0897 | -81.4925
-12.5 | -0.9342 | 0.01145 | -0.0888 | -81.5895
-12 | -0.8826 | 0.01105 | -0.0883 | -79.8733
-11.5 | -0.8322 | 0.01047 | -0.0876 | -79.4842
-11 | -0.7829 | 0.00972 | -0.0868 | -80.5453
-10.5 | -0.7314 | 0.00917 | -0.0863 | -79.7601
-10 | -0.6787 | 0.00872 | -0.086 | -77.8326
-9.5 | -0.6254 | 0.00833 | -0.0859 | -75.078
-9 | -0.5715 | 0.00797 | -0.0858 | -71.7064
-8.5 | -0.517 | 0.00763 | -0.0859 | -67.7588
-8 | -0.4619 | 0.00733 | -0.086 | -63.015
-7.5 | -0.407 | 0.00699 | -0.0862 | -58.226
-7 | -0.3521 | 0.00666 | -0.0863 | -52.8679
-6.5 | -0.2965 | 0.00639 | -0.0866 | -46.4006
-6 | -0.2404 | 0.00617 | -0.087 | -38.9627
-5.5 | -0.1844 | 0.00597 | -0.0873 | -30.8878
-5 | -0.1286 | 0.00575 | -0.0877 | -22.3652
-4.5 | -0.0717 | 0.00557 | -0.0882 | -12.8725
-4 | -0.0149 | 0.00537 | -0.0888 | -2.7747
-3.5 | 0.042 | 0.00521 | -0.0894 | 8.0614
-3 | 0.099 | 0.00507 | -0.09 | 19.5266
-2.5 | 0.1558 | 0.00495 | -0.0905 | 31.4747
-2 | 0.2129 | 0.00481 | -0.0912 | 44.262
-1.5 | 0.2702 | 0.00468 | -0.0919 | 57.735
-1 | 0.3266 | 0.00458 | -0.0924 | 71.31
-0.5 | 0.382 | 0.00439 | -0.0928 | 87.0159
0 | 0.4358 | 0.00414 | -0.0928 | 105.2657
1.5 | 0.5834 | 0.00304 | -0.0906 | 191.9079
2 | 0.6328 | 0.00336 | -0.0897 | 188.3333
2.5 | 0.6489 | 0.00461 | -0.0819 | 140.7592
3 | 0.6746 | 0.00525 | -0.076 | 128.4952
3.5 | 0.6908 | 0.00585 | -0.068 | 118.0855
4 | 0.7157 | 0.00647 | -0.0622 | 110.6182
4.5 | 0.745 | 0.00714 | -0.0575 | 104.3417
5 | 0.7739 | 0.00784 | -0.0528 | 98.7117
5.5 | 0.8039 | 0.00862 | -0.0485 | 93.2599
6 | 0.8407 | 0.00921 | -0.0456 | 91.2812
6.5 | 0.8791 | 0.00976 | -0.043 | 90.0717
7 | 0.9196 | 0.01029 | -0.0408 | 89.3683
7.5 | 0.959 | 0.01081 | -0.0385 | 88.7142
8.5 | 1.0383 | 0.01192 | -0.0342 | 87.1057
9 | 1.0765 | 0.01257 | -0.0319 | 85.6404
9.5 | 1.1123 | 0.01327 | -0.0292 | 83.8206
10 | 1.1487 | 0.0139 | -0.0267 | 82.6403
10.5 | 1.2041 | 0.01473 | -0.0286 | 81.7447
11 | 1.2668 | 0.01568 | -0.0323 | 80.7908
11.5 | 1.3257 | 0.01676 | -0.0353 | 79.099
13 | 1.4159 | 0.01965 | -0.0255 | 72.056
13.5 | 1.446 | 0.02096 | -0.0229 | 68.9885
14 | 1.4767 | 0.02219 | -0.0204 | 66.548
14.5 | 1.5059 | 0.02355 | -0.0178 | 63.9448
15 | 1.5327 | 0.02509 | -0.0151 | 61.0881
15.5 | 1.5586 | 0.02666 | -0.0123 | 58.4621
16 | 1.5797 | 0.02857 | -0.0091 | 55.2923
16.5 | 1.602 | 0.03047 | -0.0063 | 52.5763
17 | 1.6232 | 0.03242 | -0.0035 | 50.0679
17.5 | 1.6416 | 0.03471 | -0.0007 | 47.2947
18 | 1.6589 | 0.03721 | 0.0018 | 44.5821
18.5 | 1.6696 | 0.0403 | 0.0046 | 41.4293
19 | 1.6816 | 0.04353 | 0.0069 | 38.6308
19.5 | 1.6899 | 0.04726 | 0.0089 | 35.7575
20 | 1.6919 | 0.0518 | 0.0107 | 32.6622

## 101. Re 8M Mach 0.25 (1)
BIGFOIL.COM POLAR EXPORT
NACA67-513 a=0.6
NACA67-513 a=0.6 |  |  |  | Cl Max: | 1.353 | at alpha= | 9.5 | deg
JavaFoil+Calcfoil stall+Eppler ext transition |  |  |  | L/D Max: | 156.794 | at alpha= | 1 | deg
Re: | 8000000 |  |  | Cd Min: | 0.0035 | at alpha= | 0 | deg
Mach: | 0.25 |  |  | Cl=0 at alpha= | -3.5246 | deg
|  |  |  | @ Cl=0.1, Cd= | 0.0060056
|  |  |  | @ Cl=0.4, Cd= | 0.0039772
|  |  |  | @ Cl=0.6, Cd= | 0.0040016
alpha (deg) | Cl | Cd | Cm | Cl/Cd
-14 | -0.407 | 0.09846 | -0.027 | -4.131
-13.5 | -0.44 | 0.09283 | -0.028 | -4.739
-13 | -0.467 | 0.08871 | -0.028 | -5.267
-12.5 | -0.49 | 0.08156 | -0.03 | -6.008
-12 | -0.506 | 0.07652 | -0.03 | -6.614
-11.5 | -0.516 | 0.07171 | -0.031 | -7.193
-11 | -0.515 | 0.06577 | -0.034 | -7.837
-10.5 | -0.509 | 0.06061 | -0.035 | -8.399
-10 | -0.497 | 0.05635 | -0.037 | -8.823
-9.5 | -0.483 | 0.05031 | -0.04 | -9.593
-9 | -0.554 | 0.00894 | -0.065 | -61.955
-8.5 | -0.524 | 0.00825 | -0.066 | -63.527
-8 | -0.487 | 0.00733 | -0.067 | -66.362
-7.5 | -0.444 | 0.00799 | -0.069 | -55.561
-7 | -0.397 | 0.00763 | -0.07 | -51.992
-6.5 | -0.346 | 0.0073 | -0.071 | -47.394
-6 | -0.292 | 0.00704 | -0.072 | -41.526
-5.5 | -0.236 | 0.00681 | -0.073 | -34.709
-5 | -0.178 | 0.00666 | -0.074 | -26.801
-4.5 | -0.119 | 0.00652 | -0.075 | -18.238
-4 | -0.058 | 0.00639 | -0.076 | -9.126
-3.5 | 0.003 | 0.00622 | -0.077 | 0.525
-3 | 0.065 | 0.00605 | -0.078 | 10.794
-2.5 | 0.128 | 0.00597 | -0.08 | 21.409
-2 | 0.19 | 0.00561 | -0.081 | 33.962
-1.5 | 0.253 | 0.00549 | -0.082 | 46.117
-1 | 0.317 | 0.00518 | -0.083 | 61.208
-0.5 | 0.38 | 0.00421 | -0.084 | 90.192
0 | 0.441 | 0.0035 | -0.085 | 126.017
0.5 | 0.503 | 0.00353 | -0.086 | 142.361
1 | 0.565 | 0.0036 | -0.087 | 156.794
1.5 | 0.626 | 0.0043 | -0.088 | 145.591
2 | 0.687 | 0.00477 | -0.089 | 144.135
2.5 | 0.748 | 0.00551 | -0.09 | 135.699
3 | 0.804 | 0.006 | -0.091 | 134.06
3.5 | 0.863 | 0.00678 | -0.092 | 127.37
4 | 0.922 | 0.00746 | -0.093 | 123.645
4.5 | 0.979 | 0.00846 | -0.094 | 115.646
5 | 1.034 | 0.0098 | -0.095 | 105.463
5.5 | 1.087 | 0.01021 | -0.096 | 106.473
6 | 1.138 | 0.01066 | -0.097 | 106.775
6.5 | 1.187 | 0.01112 | -0.098 | 106.795
7 | 1.23 | 0.0118 | -0.099 | 104.287
7.5 | 1.268 | 0.01236 | -0.1 | 102.606
8 | 1.3 | 0.01296 | -0.101 | 100.337
8.5 | 1.325 | 0.01356 | -0.102 | 97.743
9 | 1.343 | 0.01427 | -0.103 | 94.118
9.5 | 1.353 | 0.01496 | -0.104 | 90.449
10 | 1.353 | 0.01586 | -0.105 | 85.316
10.5 | 1.344 | 0.01674 | -0.106 | 80.312
11 | 1.324 | 0.01771 | -0.107 | 74.736
11.5 | 1.282 | 0.01894 | -0.107 | 67.69
12 | 1.228 | 0.02021 | -0.108 | 60.749
12.5 | 1.161 | 0.02191 | -0.109 | 52.981
13 | 1.081 | 0.02407 | -0.109 | 44.901
13.5 | 0.86 | 0.07707 | -0.08 | 11.155
14 | 0.762 | 0.09583 | -0.067 | 7.948
14.5 | 0.675 | 0.10606 | -0.062 | 6.366

## 102. Re 8M Mach 0.25 (2)
BIGFOIL.COM POLAR EXPORT
NACA67-513 a=0.6
NACA67-513 a=0.6 |  |  |  | Cl Max: | 1.6234 | at alpha= | 18 | deg
XFOIL ncrit=9 |  |  |  | L/D Max: | 198.158 | at alpha= | 1.5 | deg
Re: | 8000000 |  |  | Cd Min: | 0.1903 | at alpha= | -19.5 | deg
Mach: | 0.25 |  |  | Cl=0 at alpha= | -3.888 | deg
|  |  |  | @ Cl=0.1, Cd= | 0.0051295
|  |  |  | @ Cl=0.4, Cd= | 0.0044028
|  |  |  | @ Cl=0.6, Cd= | 0.0030612
alpha (deg) | Cl | Cd | Cm | Cl/Cd
-19.5 | -0.4128 | 0.1903 | -0.0566 | -2.1692
-19 | -0.4005 | 0.18251 | -0.0609 | -2.1944
-18.5 | -0.3852 | 0.17578 | -0.065 | -2.1914
-18 | -0.3731 | 0.16805 | -0.0694 | -2.2202
-17.5 | -0.3667 | 0.15866 | -0.0742 | -2.3112
-17 | -0.3516 | 0.15201 | -0.0783 | -2.313
-16.5 | -0.3531 | 0.14118 | -0.0837 | -2.5011
-16 | -0.9392 | 0.03834 | -0.149 | -24.4966
-15.5 | -0.994 | 0.03126 | -0.1457 | -31.7978
-15 | -1.0436 | 0.02567 | -0.1374 | -40.6545
-14.5 | -1.0606 | 0.02224 | -0.1285 | -47.6888
-14 | -1.0565 | 0.02012 | -0.12 | -52.5099
-13.5 | -1.0312 | 0.01815 | -0.1145 | -56.8154
-13 | -0.9959 | 0.01649 | -0.1101 | -60.3942
-12.5 | -0.9574 | 0.01481 | -0.1063 | -64.6455
-12 | -0.9097 | 0.01369 | -0.1035 | -66.45
-11.5 | -0.8627 | 0.0124 | -0.1008 | -69.5726
-11 | -0.8084 | 0.01173 | -0.0992 | -68.9173
-10.5 | -0.7587 | 0.01055 | -0.097 | -71.9147
-10 | -0.7056 | 0.00967 | -0.0954 | -72.9679
-9.5 | -0.6499 | 0.00909 | -0.0943 | -71.4961
-9 | -0.5935 | 0.00856 | -0.0934 | -69.3341
-8.5 | -0.5364 | 0.00808 | -0.0927 | -66.3861
-8 | -0.4789 | 0.00766 | -0.0923 | -62.5196
-7.5 | -0.4209 | 0.00729 | -0.0919 | -57.7366
-7 | -0.3633 | 0.00692 | -0.0917 | -52.5
-6.5 | -0.3057 | 0.00656 | -0.0915 | -46.6006
-6 | -0.2476 | 0.0063 | -0.0915 | -39.3016
-5.5 | -0.1892 | 0.0061 | -0.0916 | -31.0164
-5 | -0.1309 | 0.00584 | -0.0918 | -22.4144
-4.5 | -0.0721 | 0.00562 | -0.0921 | -12.8292
-4 | -0.0131 | 0.00544 | -0.0925 | -2.4081
-3.5 | 0.0454 | 0.00525 | -0.093 | 8.6476
-3 | 0.1043 | 0.00512 | -0.0935 | 20.3711
-2.5 | 0.1628 | 0.00498 | -0.094 | 32.6908
-2 | 0.2221 | 0.00484 | -0.0946 | 45.8884
-1.5 | 0.2811 | 0.00472 | -0.0953 | 59.5551
-1 | 0.3391 | 0.00461 | -0.0958 | 73.5575
-0.5 | 0.3962 | 0.00442 | -0.0961 | 89.638
0 | 0.4516 | 0.00417 | -0.0962 | 108.2974
0.5 | 0.5052 | 0.0039 | -0.0959 | 129.5385
1.5 | 0.6024 | 0.00304 | -0.0934 | 198.1579
2 | 0.6536 | 0.00333 | -0.0925 | 196.2763
2.5 | 0.6651 | 0.00457 | -0.0833 | 145.5361
3 | 0.6759 | 0.00524 | -0.0738 | 128.9885
3.5 | 0.6928 | 0.00599 | -0.0658 | 115.6594
4 | 0.7168 | 0.00673 | -0.0596 | 106.5082
4.5 | 0.7457 | 0.00749 | -0.0545 | 99.5594
5 | 0.7737 | 0.0083 | -0.0494 | 93.2169
5.5 | 0.8038 | 0.00916 | -0.0448 | 87.7511
6 | 0.8406 | 0.00983 | -0.0415 | 85.5137
6.5 | 0.8809 | 0.01042 | -0.0388 | 84.5393
7 | 0.9216 | 0.01103 | -0.0363 | 83.5539
7.5 | 0.9634 | 0.01159 | -0.0339 | 83.1234
8 | 1.0048 | 0.01221 | -0.0316 | 82.2932
8.5 | 1.0437 | 0.0129 | -0.0288 | 80.907
9 | 1.0837 | 0.01358 | -0.0262 | 79.8012
9.5 | 1.1199 | 0.0144 | -0.0231 | 77.7708
10 | 1.1622 | 0.01518 | -0.0212 | 76.5613
10.5 | 1.2271 | 0.01623 | -0.0244 | 75.6069
11 | 1.2903 | 0.01746 | -0.0274 | 73.9003
11.5 | 1.3506 | 0.01867 | -0.0297 | 72.3407
13 | 1.4331 | 0.02242 | -0.0163 | 63.9206
13.5 | 1.4655 | 0.02389 | -0.0132 | 61.3437
14 | 1.4932 | 0.02563 | -0.0097 | 58.2599
14.5 | 1.5166 | 0.02768 | -0.0057 | 54.7905
15 | 1.5442 | 0.02955 | -0.0025 | 52.2572
15.5 | 1.5671 | 0.03174 | 0.0012 | 49.373
16 | 1.5841 | 0.03432 | 0.0053 | 46.1568
16.5 | 1.6 | 0.03718 | 0.0091 | 43.0339
17 | 1.6131 | 0.0404 | 0.0127 | 39.9282
17.5 | 1.6189 | 0.04447 | 0.0161 | 36.4043
18 | 1.6234 | 0.049 | 0.0189 | 33.1306
18.5 | 1.6143 | 0.0551 | 0.0213 | 29.2976
19 | 1.6071 | 0.06161 | 0.0225 | 26.0851
19.5 | 1.5909 | 0.06958 | 0.0225 | 22.8643
20 | 1.574 | 0.07838 | 0.021 | 20.0817

## 103. Re 8M Mach 0.50 (1)
BIGFOIL.COM POLAR EXPORT
NACA67-513 a=0.6
NACA67-513 a=0.6 |  |  |  | Cl Max: | 1.344 | at alpha= | 20 | deg
JavaFoil+Calcfoil stall+Eppler ext transition |  |  |  | L/D Max: | 162.032 | at alpha= | 1 | deg
Re: | 8000000 |  |  | Cd Min: | 0.00377 | at alpha= | 0.5 | deg
Mach: | 0.5 |  |  | Cl=0 at alpha= | -3.5294 | deg
|  |  |  | @ Cl=0.1, Cd= | 0.0062691
|  |  |  | @ Cl=0.4, Cd= | 0.0051126
|  |  |  | @ Cl=0.6, Cd= | 0.0038338
alpha (deg) | Cl | Cd | Cm | Cl/Cd
-20 | -0.909 | 0.1557 | -0.029 | -5.841
-19.5 | -0.883 | 0.14524 | -0.03 | -6.083
-19 | -0.854 | 0.1413 | -0.03 | -6.047
-18.5 | -0.826 | 0.13605 | -0.029 | -6.068
-18 | -0.798 | 0.13395 | -0.03 | -5.956
-17.5 | -0.771 | 0.12814 | -0.03 | -6.017
-17 | -0.744 | 0.12435 | -0.031 | -5.983
-16.5 | -0.717 | 0.12266 | -0.031 | -5.845
-16 | -0.69 | 0.11488 | -0.032 | -6.002
-15.5 | -0.661 | 0.10985 | -0.032 | -6.022
-15 | -0.635 | 0.1014 | -0.033 | -6.261
-14.5 | -0.608 | 0.09476 | -0.034 | -6.415
-14 | -0.581 | 0.08774 | -0.034 | -6.619
-13.5 | -0.554 | 0.08277 | -0.036 | -6.694
-13 | -0.524 | 0.0933 | -0.033 | -5.615
-12.5 | -0.496 | 0.08626 | -0.034 | -5.754
-12 | -0.469 | 0.07736 | -0.035 | -6.064
-11.5 | -0.442 | 0.07206 | -0.036 | -6.135
-11 | -0.416 | 0.06532 | -0.038 | -6.363
-10.5 | -0.39 | 0.05946 | -0.041 | -6.553
-10 | -0.358 | 0.07284 | -0.035 | -4.914
-9.5 | -0.33 | 0.0639 | -0.035 | -5.17
-9 | -0.303 | 0.05753 | -0.037 | -5.27
-8.5 | -0.276 | 0.05267 | -0.038 | -5.236
-8 | -0.25 | 0.0468 | -0.043 | -5.332
-7.5 | -0.22 | 0.05241 | -0.035 | -4.19
-7 | -0.192 | 0.04608 | -0.038 | -4.174
-6.5 | -0.255 | 0.04173 | -0.042 | -6.105
-6 | -0.294 | 0.00656 | -0.08 | -44.823
-5.5 | -0.249 | 0.00732 | -0.081 | -34.018
-5 | -0.193 | 0.00698 | -0.083 | -27.582
-4.5 | -0.13 | 0.00673 | -0.084 | -19.353
-4 | -0.064 | 0.00629 | -0.085 | -10.221
-3.5 | 0.004 | 0.00603 | -0.086 | 0.6
-3 | 0.073 | 0.00632 | -0.087 | 11.507
-2.5 | 0.142 | 0.00619 | -0.088 | 22.997
-2 | 0.212 | 0.00601 | -0.09 | 35.326
-1.5 | 0.283 | 0.00587 | -0.091 | 48.18
-1 | 0.354 | 0.00575 | -0.092 | 61.627
-0.5 | 0.424 | 0.00478 | -0.093 | 88.721
0 | 0.491 | 0.00427 | -0.094 | 115.06
0.5 | 0.56 | 0.00377 | -0.096 | 148.516
1 | 0.629 | 0.00388 | -0.097 | 162.032
1.5 | 0.697 | 0.00466 | -0.098 | 149.48
2 | 0.765 | 0.00531 | -0.099 | 144.086
2.5 | 0.833 | 0.0062 | -0.1 | 134.361
3 | 0.894 | 0.00699 | -0.101 | 127.945
3.5 | 0.959 | 0.00793 | -0.102 | 120.97
4 | 1.022 | 0.0089 | -0.103 | 114.926
4.5 | 1.083 | 0.01097 | -0.104 | 98.685
5 | 1.14 | 0.01152 | -0.106 | 98.934
5.5 | 1.192 | 0.01213 | -0.107 | 98.281
6 | 1.238 | 0.01286 | -0.108 | 96.279
6.5 | 1.274 | 0.01382 | -0.109 | 92.153
7 | 1.287 | 0.01476 | -0.11 | 87.223
7.5 | 1.258 | 0.01585 | -0.111 | 79.347
8 | 1.101 | 0.01755 | -0.112 | 62.736
8.5 | 0.797 | 0.01817 | -0.113 | 43.881
9 | 0.828 | 0.01989 | -0.114 | 41.617
9.5 | 0.711 | 0.06893 | -0.055 | 10.308
10 | 0.89 | 0.02171 | -0.116 | 41.003
10.5 | 0.766 | 0.07163 | -0.062 | 10.694
11 | 0.954 | 0.02267 | -0.118 | 42.068
11.5 | 0.98 | 0.02504 | -0.119 | 39.157
12 | 0.849 | 0.08221 | -0.069 | 10.329
12.5 | 0.875 | 0.09044 | -0.069 | 9.671
13 | 0.92 | 0.07861 | -0.085 | 11.702
13.5 | 0.929 | 0.09365 | -0.072 | 9.915
14 | 0.958 | 0.09969 | -0.076 | 9.614
14.5 | 0.993 | 0.10118 | -0.083 | 9.816
15 | 1.005 | 0.10705 | -0.071 | 9.386
15.5 | 1.036 | 0.11162 | -0.077 | 9.278
16 | 1.103 | 0.09436 | -0.099 | 11.695
16.5 | 1.124 | 0.10393 | -0.098 | 10.818
17 | 1.112 | 0.12636 | -0.078 | 8.802
17.5 | 1.151 | 0.12515 | -0.088 | 9.201
18 | 1.209 | 0.11199 | -0.102 | 10.799
18.5 | 1.221 | 0.12825 | -0.098 | 9.524
19 | 1.222 | 0.14139 | -0.087 | 8.643
19.5 | 1.274 | 0.13124 | -0.1 | 9.708
20 | 1.344 | 0.10862 | -0.113 | 12.377

## 104. Re 8M Mach 0.50 (2)
BIGFOIL.COM POLAR EXPORT
NACA67-513 a=0.6
NACA67-513 a=0.6 |  |  |  | Cl Max: | 1.3212 | at alpha= | 11 | deg
XFOIL ncrit=9 |  |  |  | L/D Max: | 222.402 | at alpha= | 2 | deg
Re: | 8000000 |  |  | Cd Min: | 0.21283 | at alpha= | -19.5 | deg
Mach: | 0.5 |  |  | Cl=0 at alpha= | -3.9661 | deg
|  |  |  | @ Cl=0.1, Cd= | 0.0054093
|  |  |  | @ Cl=0.4, Cd= | 0.0047401
|  |  |  | @ Cl=0.6, Cd= | 0.0039592
alpha (deg) | Cl | Cd | Cm | Cl/Cd
-19.5 | -0.4016 | 0.21283 | -0.062 | -1.887
-19 | -0.3817 | 0.20512 | -0.0667 | -1.8609
-18.5 | -0.3596 | 0.19834 | -0.0713 | -1.813
-18 | -0.3431 | 0.18932 | -0.0759 | -1.8123
-17.5 | -0.3255 | 0.18098 | -0.0805 | -1.7985
-17 | -0.3038 | 0.1741 | -0.085 | -1.745
-16.5 | -0.2854 | 0.16634 | -0.0896 | -1.7158
-16 | -0.2704 | 0.15766 | -0.0942 | -1.7151
-15.5 | -0.252 | 0.15021 | -0.0987 | -1.6777
-15 | -0.233 | 0.14312 | -0.103 | -1.628
-14.5 | -0.2129 | 0.13644 | -0.1072 | -1.5604
-14 | -0.2004 | 0.12806 | -0.1116 | -1.5649
-13.5 | -0.1911 | 0.11947 | -0.1162 | -1.5996
-13 | -0.1753 | 0.11262 | -0.1201 | -1.5566
-12.5 | -0.1585 | 0.10621 | -0.1239 | -1.4923
-12 | -0.1509 | 0.09822 | -0.128 | -1.5363
-11.5 | -0.1448 | 0.09036 | -0.1321 | -1.6025
-11 | -0.1434 | 0.08227 | -0.1362 | -1.743
-10.5 | -0.164 | 0.07171 | -0.1416 | -2.287
-10 | -0.176 | 0.06305 | -0.1461 | -2.7914
-9.5 | -0.1845 | 0.05521 | -0.1507 | -3.3418
-9 | -0.2203 | 0.04532 | -0.1574 | -4.861
-8.5 | -0.2464 | 0.03951 | -0.154 | -6.2364
-8 | -0.2848 | 0.03301 | -0.146 | -8.6277
-7.5 | -0.3105 | 0.02528 | -0.1381 | -12.2824
-7 | -0.3378 | 0.01642 | -0.1278 | -20.5725
-6.5 | -0.3334 | 0.00932 | -0.1191 | -35.7725
-6 | -0.274 | 0.00755 | -0.1156 | -36.2914
-5.5 | -0.207 | 0.00683 | -0.1135 | -30.3075
-5 | -0.1392 | 0.00636 | -0.112 | -21.8868
-4.5 | -0.0714 | 0.00602 | -0.111 | -11.8605
-4 | -0.0046 | 0.00573 | -0.1102 | -0.80279
-3.5 | 0.0632 | 0.00553 | -0.11 | 11.4286
-3 | 0.1303 | 0.00531 | -0.1099 | 24.5386
-2.5 | 0.1976 | 0.00515 | -0.1101 | 38.3689
-2 | 0.2637 | 0.00501 | -0.1103 | 52.6347
-1.5 | 0.3301 | 0.00488 | -0.1106 | 67.6434
-1 | 0.3967 | 0.00475 | -0.1112 | 83.5158
0 | 0.5228 | 0.00437 | -0.111 | 119.6339
0.5 | 0.5813 | 0.00407 | -0.1102 | 142.8256
1 | 0.637 | 0.00374 | -0.1087 | 170.3209
1.5 | 0.6851 | 0.00311 | -0.1057 | 220.2894
2 | 0.7406 | 0.00333 | -0.1038 | 222.4024
2.5 | 0.7289 | 0.00427 | -0.0877 | 170.7026
3 | 0.7137 | 0.0056 | -0.0717 | 127.4464
4 | 0.7305 | 0.00827 | -0.0509 | 88.3313
4.5 | 0.7517 | 0.00955 | -0.0433 | 78.712
5 | 0.7797 | 0.01072 | -0.0371 | 72.7332
5.5 | 0.8127 | 0.01187 | -0.0317 | 68.4667
6 | 0.8456 | 0.01308 | -0.0264 | 64.6483
6.5 | 0.8925 | 0.01391 | -0.0232 | 64.1625
7 | 0.938 | 0.01482 | -0.0196 | 63.2928
7.5 | 0.9874 | 0.01566 | -0.0165 | 63.0524
8 | 1.0322 | 0.0167 | -0.0125 | 61.8084
8.5 | 1.0772 | 0.01784 | -0.0085 | 60.3812
9 | 1.1208 | 0.01903 | -0.0041 | 58.8965
9.5 | 1.1666 | 0.02027 | 0.0002 | 57.553
10 | 1.2358 | 0.02221 | -0.0005 | 55.6416
10.5 | 1.2984 | 0.02482 | 0 | 52.3127
11 | 1.3212 | 0.02968 | 0.0043 | 44.5148
11.5 | 1.2947 | 0.03439 | 0.0163 | 37.6476
12 | 1.2578 | 0.0411 | 0.0258 | 30.6034
12.5 | 1.221 | 0.04903 | 0.0319 | 24.9031
13 | 1.181 | 0.05868 | 0.0346 | 20.1261
13.5 | 1.1418 | 0.06975 | 0.0337 | 16.3699
14 | 1.1057 | 0.08214 | 0.0294 | 13.4612
14.5 | 1.0722 | 0.09594 | 0.0221 | 11.1757
15 | 1.041 | 0.11104 | 0.0126 | 9.375
15.5 | 1.0218 | 0.12534 | 0.0034 | 8.1522
16 | 1.0023 | 0.13946 | -0.0049 | 7.187

## 105. Re 10M Mach 0.00 (1)
BIGFOIL.COM POLAR EXPORT
NACA67-513 a=0.6
NACA67-513 a=0.6 |  |  |  | Cl Max: | 1.4 | at alpha= | 11 | deg
JavaFoil+Calcfoil stall+Eppler ext transition |  |  |  | L/D Max: | 128.586 | at alpha= | 1 | deg
Re: | 10000000 |  |  | Cd Min: | 0.00417 | at alpha= | 0 | deg
Mach: | 0 |  |  | Cl=0 at alpha= | -3.525 | deg
|  |  |  | @ Cl=0.1, Cd= | 0.0056993
|  |  |  | @ Cl=0.4, Cd= | 0.0043893
|  |  |  | @ Cl=0.6, Cd= | 0.00478
alpha (deg) | Cl | Cd | Cm | Cl/Cd
-15.5 | -0.589 | 0.10558 | -0.027 | -5.575
-15 | -0.6 | 0.09944 | -0.028 | -6.031
-14.5 | -0.607 | 0.09399 | -0.028 | -6.453
-14 | -0.611 | 0.08852 | -0.029 | -6.903
-13.5 | -0.613 | 0.08316 | -0.03 | -7.373
-13 | -0.614 | 0.07618 | -0.033 | -8.059
-12.5 | -0.609 | 0.07273 | -0.033 | -8.371
-12 | -0.603 | 0.06661 | -0.035 | -9.055
-11.5 | -0.594 | 0.06078 | -0.037 | -9.776
-11 | -0.587 | 0.04923 | -0.042 | -11.926
-10.5 | -0.665 | 0.00942 | -0.059 | -70.614
-10 | -0.639 | 0.00877 | -0.061 | -72.848
-9.5 | -0.608 | 0.00704 | -0.062 | -86.42
-9 | -0.573 | 0.00828 | -0.063 | -69.185
-8.5 | -0.532 | 0.00794 | -0.064 | -67.003
-8 | -0.488 | 0.00767 | -0.065 | -63.631
-7.5 | -0.441 | 0.00742 | -0.066 | -59.469
-7 | -0.392 | 0.00712 | -0.067 | -54.966
-6.5 | -0.34 | 0.00691 | -0.068 | -49.154
-6 | -0.286 | 0.00665 | -0.07 | -43.047
-5.5 | -0.231 | 0.0065 | -0.071 | -35.46
-5 | -0.174 | 0.00628 | -0.072 | -27.641
-4.5 | -0.116 | 0.00615 | -0.073 | -18.804
-4 | -0.057 | 0.006 | -0.074 | -9.43
-3.5 | 0.003 | 0.00593 | -0.075 | 0.533
-3 | 0.063 | 0.00576 | -0.076 | 11.005
-2.5 | 0.124 | 0.00566 | -0.077 | 21.868
-2 | 0.184 | 0.00553 | -0.078 | 33.33
-1.5 | 0.245 | 0.0055 | -0.079 | 44.595
-1 | 0.307 | 0.00524 | -0.08 | 58.54
-0.5 | 0.368 | 0.00464 | -0.081 | 79.13
0 | 0.428 | 0.00417 | -0.082 | 102.544
0.5 | 0.487 | 0.00468 | -0.083 | 103.982
1 | 0.547 | 0.00425 | -0.084 | 128.586
1.5 | 0.606 | 0.00484 | -0.085 | 125.357
2 | 0.666 | 0.00518 | -0.086 | 128.563
2.5 | 0.725 | 0.00566 | -0.087 | 128.192
3 | 0.78 | 0.00621 | -0.088 | 125.713
3.5 | 0.838 | 0.0067 | -0.089 | 125.039
4 | 0.895 | 0.00729 | -0.09 | 122.833
4.5 | 0.951 | 0.00803 | -0.091 | 118.336
5 | 1.005 | 0.00905 | -0.092 | 110.989
5.5 | 1.057 | 0.0094 | -0.093 | 112.545
6 | 1.109 | 0.00979 | -0.094 | 113.214
6.5 | 1.158 | 0.01019 | -0.095 | 113.655
7 | 1.203 | 0.01076 | -0.096 | 111.838
7.5 | 1.244 | 0.01122 | -0.097 | 110.873
8 | 1.281 | 0.01171 | -0.098 | 109.428
8.5 | 1.314 | 0.01222 | -0.099 | 107.507
9 | 1.342 | 0.0128 | -0.1 | 104.812
9.5 | 1.365 | 0.01335 | -0.101 | 102.27
10 | 1.382 | 0.01393 | -0.102 | 99.223
10.5 | 1.394 | 0.01466 | -0.103 | 95.101
11 | 1.4 | 0.01545 | -0.104 | 90.632
11.5 | 1.393 | 0.0163 | -0.104 | 85.485
12 | 1.38 | 0.01702 | -0.105 | 81.069
12.5 | 1.36 | 0.01795 | -0.106 | 75.739
13 | 1.334 | 0.019 | -0.107 | 70.193
13.5 | 1.303 | 0.02013 | -0.108 | 64.715
14 | 1.266 | 0.02137 | -0.108 | 59.261
14.5 | 1.227 | 0.02246 | -0.109 | 54.65
15 | 1.184 | 0.02427 | -0.11 | 48.776
15.5 | 1.135 | 0.02701 | -0.11 | 42.024
16 | 1.089 | 0.02862 | -0.11 | 38.043

## 106. Re 10M Mach 0.00 (2)
BIGFOIL.COM POLAR EXPORT
NACA67-513 a=0.6
NACA67-513 a=0.6 |  |  |  | Cl Max: | 1.7183 | at alpha= | 19.5 | deg
XFOIL ncrit=9 |  |  |  | L/D Max: | 179.751 | at alpha= | 1.5 | deg
Re: | 10000000 |  |  | Cd Min: | 0.04295 | at alpha= | 19.5 | deg
Mach: | 0 |  |  | Cl=0 at alpha= | -3.8528 | deg
|  |  |  | @ Cl=0.1, Cd= | 0.004861
|  |  |  | @ Cl=0.4, Cd= | 0.0042274
|  |  |  | @ Cl=0.6, Cd= | 0.0036585
alpha (deg) | Cl | Cd | Cm | Cl/Cd
-20 | -1.4106 | 0.02513 | -0.1251 | -56.1321
-19.5 | -1.4037 | 0.02303 | -0.1211 | -60.9509
-18.5 | -1.3723 | 0.02004 | -0.1132 | -68.478
-18 | -1.35 | 0.01894 | -0.1095 | -71.2777
-17.5 | -1.3262 | 0.01793 | -0.1056 | -73.9654
-17 | -1.3028 | 0.01694 | -0.1012 | -76.9067
-16.5 | -1.2802 | 0.01597 | -0.0964 | -80.1628
-16 | -1.2471 | 0.01507 | -0.0934 | -82.7538
-15.5 | -1.2103 | 0.01412 | -0.091 | -85.7153
-15 | -1.1698 | 0.0133 | -0.0892 | -87.9549
-14.5 | -1.1265 | 0.01259 | -0.0878 | -89.4758
-14 | -1.081 | 0.01198 | -0.0868 | -90.2337
-13.5 | -1.0334 | 0.01144 | -0.086 | -90.3322
-13 | -0.9846 | 0.01095 | -0.0854 | -89.9178
-12.5 | -0.935 | 0.01045 | -0.0849 | -89.4737
-12 | -0.884 | 0.01006 | -0.0846 | -87.8728
-11.5 | -0.8329 | 0.00963 | -0.0844 | -86.4901
-11 | -0.7817 | 0.00917 | -0.0841 | -85.2454
-10.5 | -0.7307 | 0.00865 | -0.0838 | -84.474
-10 | -0.6785 | 0.00823 | -0.0836 | -82.4423
-9.5 | -0.6254 | 0.00783 | -0.0836 | -79.8723
-9 | -0.5717 | 0.00748 | -0.0837 | -76.4305
-8.5 | -0.5174 | 0.00717 | -0.084 | -72.1618
-8 | -0.4625 | 0.0069 | -0.0843 | -67.029
-7.5 | -0.4074 | 0.00666 | -0.0846 | -61.1712
-7 | -0.3527 | 0.00636 | -0.0849 | -55.456
-6.5 | -0.2977 | 0.00609 | -0.0852 | -48.8834
-6 | -0.2421 | 0.00589 | -0.0856 | -41.1036
-5.5 | -0.1857 | 0.00571 | -0.0862 | -32.5219
-5 | -0.1297 | 0.00547 | -0.0866 | -23.7112
-4.5 | -0.0732 | 0.00529 | -0.0872 | -13.8374
-4 | -0.0166 | 0.00514 | -0.0878 | -3.2296
-3.5 | 0.0398 | 0.00498 | -0.0884 | 7.992
-3 | 0.0966 | 0.00487 | -0.089 | 19.8357
-2.5 | 0.1536 | 0.00472 | -0.0898 | 32.5424
-2 | 0.2106 | 0.0046 | -0.0905 | 45.7826
-1.5 | 0.2673 | 0.00452 | -0.0911 | 59.1372
-1 | 0.3235 | 0.00442 | -0.0916 | 73.19
-0.5 | 0.3789 | 0.00429 | -0.092 | 88.3217
0 | 0.4328 | 0.00413 | -0.0922 | 104.7942
0.5 | 0.4858 | 0.00397 | -0.0922 | 122.3678
1 | 0.5366 | 0.00386 | -0.0918 | 139.0155
1.5 | 0.577 | 0.00321 | -0.0895 | 179.7508
2 | 0.6129 | 0.00391 | -0.0859 | 156.7519
3 | 0.6626 | 0.00541 | -0.074 | 122.4769
3.5 | 0.6856 | 0.0059 | -0.0675 | 116.2034
4 | 0.7159 | 0.00642 | -0.0629 | 111.5109
4.5 | 0.7453 | 0.00703 | -0.0582 | 106.0171
5 | 0.7789 | 0.00763 | -0.0544 | 102.0839
5.5 | 0.8115 | 0.00828 | -0.0506 | 98.0072
6 | 0.8484 | 0.00883 | -0.0477 | 96.0815
6.5 | 0.8894 | 0.0093 | -0.0457 | 95.6344
7 | 0.9285 | 0.00979 | -0.0433 | 94.8417
7.5 | 0.9714 | 0.01022 | -0.0417 | 95.0489
8 | 1.0097 | 0.01077 | -0.0393 | 93.7512
8.5 | 1.0489 | 0.01134 | -0.0372 | 92.4956
9 | 1.0872 | 0.01191 | -0.035 | 91.2846
9.5 | 1.1246 | 0.01257 | -0.0327 | 89.467
10 | 1.1614 | 0.0132 | -0.0304 | 87.9848
10.5 | 1.196 | 0.01387 | -0.0276 | 86.2293
11 | 1.2514 | 0.01462 | -0.0297 | 85.5951
11.5 | 1.3124 | 0.01563 | -0.0333 | 83.9667
12 | 1.3722 | 0.0166 | -0.0367 | 82.6627
13.5 | 1.4634 | 0.01964 | -0.0279 | 74.5112
14 | 1.4951 | 0.0208 | -0.0258 | 71.8798
14.5 | 1.5259 | 0.022 | -0.0235 | 69.3591
15 | 1.5523 | 0.02351 | -0.0208 | 66.0272
15.5 | 1.5808 | 0.02493 | -0.0185 | 63.4095
16 | 1.6056 | 0.02655 | -0.0159 | 60.4746
16.5 | 1.6301 | 0.02827 | -0.0135 | 57.6618
17 | 1.6539 | 0.03005 | -0.011 | 55.0383
17.5 | 1.6734 | 0.03211 | -0.0083 | 52.1146
18 | 1.6919 | 0.0343 | -0.0057 | 49.3265
18.5 | 1.7007 | 0.03707 | -0.0021 | 45.8781
19 | 1.7098 | 0.03981 | 0.0013 | 42.949
19.5 | 1.7183 | 0.04295 | 0.004 | 40.007

## 107. Re 10M Mach 0.10 (1)
BIGFOIL.COM POLAR EXPORT
NACA67-513 a=0.6
NACA67-513 a=0.6 |  |  |  | Cl Max: | 1.392 | at alpha= | 11 | deg
JavaFoil+Calcfoil stall+Eppler ext transition |  |  |  | L/D Max: | 128.574 | at alpha= | 2 | deg
Re: | 10000000 |  |  | Cd Min: | 0.00417 | at alpha= | 0 | deg
Mach: | 0.1 |  |  | Cl=0 at alpha= | -3.525 | deg
|  |  |  | @ Cl=0.1, Cd= | 0.00573
|  |  |  | @ Cl=0.4, Cd= | 0.0043913
|  |  |  | @ Cl=0.6, Cd= | 0.0047645
alpha (deg) | Cl | Cd | Cm | Cl/Cd
-15.5 | -0.558 | 0.10702 | -0.027 | -5.217
-15 | -0.573 | 0.10085 | -0.027 | -5.678
-14.5 | -0.583 | 0.09572 | -0.028 | -6.086
-14 | -0.59 | 0.08978 | -0.029 | -6.574
-13.5 | -0.595 | 0.08436 | -0.03 | -7.058
-13 | -0.597 | 0.07924 | -0.031 | -7.536
-12.5 | -0.596 | 0.07409 | -0.032 | -8.045
-12 | -0.592 | 0.06901 | -0.034 | -8.572
-11.5 | -0.585 | 0.06283 | -0.036 | -9.307
-11 | -0.572 | 0.05639 | -0.039 | -10.146
-10.5 | -0.656 | 0.01016 | -0.059 | -64.532
-10 | -0.635 | 0.00897 | -0.061 | -70.778
-9.5 | -0.606 | 0.00833 | -0.062 | -72.726
-9 | -0.572 | 0.00839 | -0.064 | -68.116
-8.5 | -0.532 | 0.00798 | -0.065 | -66.595
-8 | -0.488 | 0.0077 | -0.066 | -63.42
-7.5 | -0.442 | 0.00742 | -0.067 | -59.553
-7 | -0.393 | 0.00722 | -0.068 | -54.371
-6.5 | -0.341 | 0.00694 | -0.069 | -49.106
-6 | -0.287 | 0.0067 | -0.07 | -42.869
-5.5 | -0.232 | 0.00647 | -0.071 | -35.763
-5 | -0.174 | 0.00633 | -0.072 | -27.545
-4.5 | -0.116 | 0.00617 | -0.073 | -18.824
-4 | -0.057 | 0.00609 | -0.074 | -9.338
-3.5 | 0.003 | 0.0059 | -0.075 | 0.539
-3 | 0.064 | 0.00576 | -0.076 | 11.056
-2.5 | 0.124 | 0.00571 | -0.077 | 21.786
-2 | 0.185 | 0.00561 | -0.078 | 33.071
-1.5 | 0.246 | 0.00536 | -0.08 | 45.947
-1 | 0.308 | 0.00528 | -0.081 | 58.372
-0.5 | 0.369 | 0.00462 | -0.082 | 79.899
0 | 0.43 | 0.00417 | -0.083 | 103.137
0.5 | 0.489 | 0.00468 | -0.084 | 104.588
1 | 0.549 | 0.00428 | -0.085 | 128.404
1.5 | 0.609 | 0.00485 | -0.086 | 125.476
2 | 0.669 | 0.0052 | -0.087 | 128.574
2.5 | 0.728 | 0.00568 | -0.087 | 128.233
3 | 0.784 | 0.00625 | -0.088 | 125.361
3.5 | 0.842 | 0.00675 | -0.089 | 124.78
4 | 0.899 | 0.00732 | -0.09 | 122.782
4.5 | 0.955 | 0.00808 | -0.091 | 118.195
5 | 1.009 | 0.0091 | -0.092 | 110.926
5.5 | 1.062 | 0.00949 | -0.093 | 111.956
6 | 1.113 | 0.00986 | -0.094 | 112.953
6.5 | 1.162 | 0.01028 | -0.095 | 113.117
7 | 1.207 | 0.01085 | -0.096 | 111.24
7.5 | 1.248 | 0.01131 | -0.097 | 110.404
8 | 1.285 | 0.01182 | -0.098 | 108.673
8.5 | 1.317 | 0.01238 | -0.099 | 106.312
9 | 1.343 | 0.01294 | -0.1 | 103.81
9.5 | 1.365 | 0.01349 | -0.101 | 101.178
10 | 1.38 | 0.01415 | -0.102 | 97.527
10.5 | 1.39 | 0.01485 | -0.103 | 93.589
11 | 1.392 | 0.01565 | -0.104 | 88.968
11.5 | 1.382 | 0.01649 | -0.105 | 83.789
12 | 1.364 | 0.0174 | -0.106 | 78.384
12.5 | 1.339 | 0.01831 | -0.107 | 73.164
13 | 1.308 | 0.01937 | -0.107 | 67.531
13.5 | 1.271 | 0.0206 | -0.108 | 61.731
14 | 1.229 | 0.022 | -0.109 | 55.891
14.5 | 1.184 | 0.02336 | -0.109 | 50.693
15 | 1.134 | 0.02526 | -0.11 | 44.886
15.5 | 1.076 | 0.02956 | -0.11 | 36.386
16 | 1.025 | 0.03108 | -0.11 | 32.983

## 108. Re 10M Mach 0.10 (2)
BIGFOIL.COM POLAR EXPORT
NACA67-513 a=0.6
NACA67-513 a=0.6 |  |  |  | Cl Max: | 1.7234 | at alpha= | 20 | deg
XFOIL ncrit=9 |  |  |  | L/D Max: | 180.81 | at alpha= | 1.5 | deg
Re: | 10000000 |  |  | Cd Min: | 0.04882 | at alpha= | 20 | deg
Mach: | 0.1 |  |  | Cl=0 at alpha= | -3.8563 | deg
|  |  |  | @ Cl=0.1, Cd= | 0.004873
|  |  |  | @ Cl=0.4, Cd= | 0.0042388
|  |  |  | @ Cl=0.6, Cd= | 0.0035772
alpha (deg) | Cl | Cd | Cm | Cl/Cd
-20 | -1.3655 | 0.02945 | -0.1346 | -46.3667
-19.5 | -1.3724 | 0.02618 | -0.1307 | -52.4217
-19 | -1.3662 | 0.02396 | -0.1267 | -57.02
-18.5 | -1.3573 | 0.02198 | -0.1221 | -61.7516
-18 | -1.3391 | 0.02056 | -0.1179 | -65.1313
-17.5 | -1.3191 | 0.01927 | -0.1135 | -68.4536
-17 | -1.2984 | 0.01806 | -0.1087 | -71.8937
-16.5 | -1.2735 | 0.0171 | -0.1041 | -74.4737
-16 | -1.2484 | 0.01617 | -0.0993 | -77.2047
-15.5 | -1.215 | 0.015 | -0.0961 | -81
-15 | -1.1764 | 0.01401 | -0.0936 | -83.9686
-14.5 | -1.1343 | 0.01315 | -0.0916 | -86.2586
-14 | -1.0895 | 0.01242 | -0.0901 | -87.7214
-13.5 | -1.042 | 0.0118 | -0.089 | -88.3051
-13 | -0.993 | 0.01123 | -0.088 | -88.4239
-12.5 | -0.9431 | 0.01069 | -0.0873 | -88.2226
-12 | -0.8915 | 0.01027 | -0.0868 | -86.8062
-11.5 | -0.8399 | 0.00981 | -0.0863 | -85.6167
-11 | -0.7873 | 0.00941 | -0.086 | -83.6663
-10.5 | -0.7362 | 0.00881 | -0.0855 | -83.5641
-10 | -0.6836 | 0.00835 | -0.0852 | -81.8683
-9.5 | -0.63 | 0.00793 | -0.085 | -79.4451
-9 | -0.5759 | 0.00755 | -0.085 | -76.2781
-8.5 | -0.5211 | 0.00723 | -0.0851 | -72.0747
-8 | -0.4657 | 0.00694 | -0.0853 | -67.1037
-7.5 | -0.4101 | 0.00669 | -0.0856 | -61.3004
-7 | -0.3548 | 0.0064 | -0.0858 | -55.4375
-6.5 | -0.2994 | 0.00612 | -0.086 | -48.9216
-6 | -0.2434 | 0.00591 | -0.0864 | -41.1844
-5.5 | -0.1866 | 0.00572 | -0.0869 | -32.6224
-5 | -0.1302 | 0.00549 | -0.0874 | -23.7158
-4.5 | -0.0734 | 0.0053 | -0.0879 | -13.8491
-4 | -0.0163 | 0.00515 | -0.0885 | -3.165
-3.5 | 0.0404 | 0.00499 | -0.089 | 8.0962
-3 | 0.0975 | 0.00488 | -0.0897 | 19.9795
-2.5 | 0.1549 | 0.00472 | -0.0904 | 32.8178
-2 | 0.2123 | 0.00461 | -0.0911 | 46.0521
-1.5 | 0.2692 | 0.00452 | -0.0917 | 59.5575
-1 | 0.3257 | 0.00443 | -0.0922 | 73.5214
-0.5 | 0.3815 | 0.00429 | -0.0927 | 88.9277
0 | 0.4357 | 0.00414 | -0.0928 | 105.2415
1 | 0.5399 | 0.00386 | -0.0923 | 139.8705
1.5 | 0.5804 | 0.00321 | -0.09 | 180.81
2 | 0.6167 | 0.00389 | -0.0864 | 158.5347
2.5 | 0.6372 | 0.00489 | -0.0796 | 130.3067
3 | 0.6617 | 0.00541 | -0.0733 | 122.3105
3.5 | 0.6854 | 0.00593 | -0.067 | 115.5818
4 | 0.7157 | 0.00646 | -0.0623 | 110.7895
4.5 | 0.7451 | 0.00709 | -0.0575 | 105.0917
5 | 0.7783 | 0.00771 | -0.0537 | 100.9468
5.5 | 0.8113 | 0.00837 | -0.0499 | 96.9295
6 | 0.8488 | 0.00893 | -0.047 | 95.0504
6.5 | 0.8893 | 0.00941 | -0.0448 | 94.5058
7 | 0.9292 | 0.00991 | -0.0425 | 93.7639
7.5 | 0.9724 | 0.01035 | -0.0409 | 93.9517
8 | 1.0105 | 0.01092 | -0.0384 | 92.5366
8.5 | 1.0504 | 0.0115 | -0.0363 | 91.3391
9 | 1.0879 | 0.01211 | -0.0338 | 89.8348
9.5 | 1.1266 | 0.01274 | -0.0317 | 88.4301
10 | 1.1622 | 0.01344 | -0.029 | 86.4732
10.5 | 1.1983 | 0.01407 | -0.0264 | 85.167
11 | 1.2561 | 0.0149 | -0.0289 | 84.302
11.5 | 1.3173 | 0.01597 | -0.0324 | 82.4859
12 | 1.3777 | 0.01693 | -0.0357 | 81.3763
13.5 | 1.4673 | 0.02013 | -0.0262 | 72.8912
14 | 1.4996 | 0.02131 | -0.0239 | 70.3707
14.5 | 1.528 | 0.02271 | -0.0212 | 67.2831
15 | 1.5555 | 0.02422 | -0.0186 | 64.2238
15.5 | 1.582 | 0.02583 | -0.0159 | 61.2466
16 | 1.6092 | 0.02738 | -0.0134 | 58.7728
16.5 | 1.6328 | 0.02924 | -0.0108 | 55.8413
17 | 1.6537 | 0.0313 | -0.008 | 52.8339
17.5 | 1.6718 | 0.03354 | -0.005 | 49.845
18 | 1.6896 | 0.03584 | -0.0022 | 47.1429
18.5 | 1.694 | 0.03894 | 0.0019 | 43.5028
19 | 1.7032 | 0.04195 | 0.0051 | 40.6007
19.5 | 1.7104 | 0.04549 | 0.0076 | 37.5995
20 | 1.7234 | 0.04882 | 0.0092 | 35.3011

## 109. Re 10M Mach 0.25 (1)
BIGFOIL.COM POLAR EXPORT
NACA67-513 a=0.6
NACA67-513 a=0.6 |  |  |  | Cl Max: | 1.354 | at alpha= | 9.5 | deg
JavaFoil+Calcfoil stall+Eppler ext transition |  |  |  | L/D Max: | 129.879 | at alpha= | 1 | deg
Re: | 10000000 |  |  | Cd Min: | 0.00418 | at alpha= | 0 | deg
Mach: | 0.25 |  |  | Cl=0 at alpha= | -3.5246 | deg
|  |  |  | @ Cl=0.1, Cd= | 0.0058311
|  |  |  | @ Cl=0.4, Cd= | 0.0043884
|  |  |  | @ Cl=0.6, Cd= | 0.0047
alpha (deg) | Cl | Cd | Cm | Cl/Cd
-14 | -0.407 | 0.0992 | -0.027 | -4.1
-13.5 | -0.44 | 0.09202 | -0.028 | -4.78
-13 | -0.468 | 0.08772 | -0.029 | -5.333
-12.5 | -0.49 | 0.08079 | -0.03 | -6.067
-12 | -0.507 | 0.07587 | -0.031 | -6.676
-11.5 | -0.516 | 0.07096 | -0.032 | -7.274
-11 | -0.516 | 0.0646 | -0.034 | -7.986
-10.5 | -0.51 | 0.05904 | -0.037 | -8.646
-10 | -0.499 | 0.05501 | -0.038 | -9.063
-9.5 | -0.488 | 0.04589 | -0.044 | -10.635
-9 | -0.556 | 0.00848 | -0.065 | -65.588
-8.5 | -0.525 | 0.00683 | -0.066 | -76.896
-8 | -0.488 | 0.0081 | -0.067 | -60.189
-7.5 | -0.444 | 0.00769 | -0.069 | -57.74
-7 | -0.397 | 0.00735 | -0.07 | -53.988
-6.5 | -0.346 | 0.00717 | -0.071 | -48.248
-6 | -0.292 | 0.00685 | -0.072 | -42.692
-5.5 | -0.236 | 0.00662 | -0.073 | -35.694
-5 | -0.178 | 0.00647 | -0.074 | -27.597
-4.5 | -0.119 | 0.00631 | -0.075 | -18.854
-4 | -0.058 | 0.00614 | -0.076 | -9.494
-3.5 | 0.003 | 0.00601 | -0.077 | 0.543
-3 | 0.065 | 0.00587 | -0.078 | 11.125
-2.5 | 0.128 | 0.0058 | -0.08 | 22.039
-2 | 0.19 | 0.00545 | -0.081 | 34.931
-1.5 | 0.253 | 0.00538 | -0.082 | 47.082
-1 | 0.317 | 0.00509 | -0.083 | 62.303
-0.5 | 0.38 | 0.00449 | -0.084 | 84.446
0 | 0.441 | 0.00418 | -0.085 | 105.493
0.5 | 0.502 | 0.00469 | -0.086 | 107.07
1 | 0.564 | 0.00434 | -0.087 | 129.879
1.5 | 0.625 | 0.00495 | -0.088 | 126.384
2 | 0.687 | 0.00533 | -0.089 | 128.73
2.5 | 0.748 | 0.00585 | -0.09 | 127.739
3 | 0.804 | 0.00644 | -0.091 | 124.873
3.5 | 0.864 | 0.00697 | -0.092 | 123.978
4 | 0.922 | 0.00764 | -0.093 | 120.693
4.5 | 0.979 | 0.00838 | -0.094 | 116.883
5 | 1.034 | 0.00944 | -0.095 | 109.629
5.5 | 1.088 | 0.00984 | -0.096 | 110.582
6 | 1.139 | 0.01027 | -0.097 | 110.878
6.5 | 1.188 | 0.01074 | -0.098 | 110.579
7 | 1.231 | 0.01135 | -0.099 | 108.478
7.5 | 1.269 | 0.01188 | -0.1 | 106.836
8 | 1.301 | 0.01247 | -0.101 | 104.321
8.5 | 1.326 | 0.01308 | -0.102 | 101.399
9 | 1.344 | 0.01372 | -0.103 | 97.966
9.5 | 1.354 | 0.01436 | -0.104 | 94.261
10 | 1.354 | 0.01525 | -0.105 | 88.796
10.5 | 1.345 | 0.01616 | -0.106 | 83.238
11 | 1.325 | 0.01702 | -0.107 | 77.861
11.5 | 1.284 | 0.01818 | -0.108 | 70.616
12 | 1.229 | 0.0194 | -0.108 | 63.379
12.5 | 1.162 | 0.02096 | -0.109 | 55.449
13 | 1.084 | 0.02283 | -0.11 | 47.471
13.5 | 0.984 | 0.02808 | -0.108 | 35.022
14 | 0.766 | 0.09128 | -0.071 | 8.396
14.5 | 0.676 | 0.10461 | -0.063 | 6.462

## 110. Re 10M Mach 0.25 (2)
BIGFOIL.COM POLAR EXPORT
NACA67-513 a=0.6
NACA67-513 a=0.6 |  |  |  | Cl Max: | 1.6561 | at alpha= | 18 | deg
XFOIL ncrit=9 |  |  |  | L/D Max: | 189.873 | at alpha= | 1.5 | deg
Re: | 10000000 |  |  | Cd Min: | 0.07236 | at alpha= | 20 | deg
Mach: | 0.25 |  |  | Cl=0 at alpha= | -3.872 | deg
|  |  |  | @ Cl=0.1, Cd= | 0.0049169
|  |  |  | @ Cl=0.4, Cd= | 0.004308
|  |  |  | @ Cl=0.6, Cd= | 0.00316
alpha (deg) | Cl | Cd | Cm | Cl/Cd
-16.5 | -0.9536 | 0.04146 | -0.1491 | -23.0005
-16 | -1.0408 | 0.03135 | -0.1483 | -33.1994
-15.5 | -1.0691 | 0.0269 | -0.142 | -39.7435
-15 | -1.0916 | 0.02317 | -0.1335 | -47.1126
-14.5 | -1.1033 | 0.02028 | -0.1238 | -54.4034
-14 | -1.0999 | 0.01758 | -0.1153 | -62.5654
-13.5 | -1.0663 | 0.01581 | -0.1105 | -67.4447
-13 | -1.0231 | 0.0145 | -0.1069 | -70.5586
-12.5 | -0.9775 | 0.01323 | -0.1037 | -73.8851
-12 | -0.9266 | 0.0123 | -0.1013 | -75.3333
-11.5 | -0.8758 | 0.0113 | -0.099 | -77.5044
-11 | -0.8205 | 0.01069 | -0.0974 | -76.754
-10.5 | -0.7654 | 0.01004 | -0.096 | -76.2351
-10 | -0.7111 | 0.00927 | -0.0945 | -76.7098
-9.5 | -0.6557 | 0.00858 | -0.0933 | -76.4219
-9 | -0.5988 | 0.00805 | -0.0925 | -74.3851
-8.5 | -0.5412 | 0.00761 | -0.0919 | -71.117
-8 | -0.4834 | 0.00723 | -0.0914 | -66.8603
-7.5 | -0.4252 | 0.0069 | -0.0912 | -61.6232
-7 | -0.3667 | 0.00663 | -0.091 | -55.3092
-6.5 | -0.3089 | 0.00631 | -0.0909 | -48.954
-6 | -0.2506 | 0.00602 | -0.0909 | -41.6279
-5.5 | -0.1916 | 0.00579 | -0.0911 | -33.0915
-5 | -0.1326 | 0.00558 | -0.0914 | -23.7634
-4.5 | -0.074 | 0.00536 | -0.0917 | -13.806
-4 | -0.015 | 0.00521 | -0.0922 | -2.8791
-3.5 | 0.0436 | 0.00505 | -0.0926 | 8.6337
-3 | 0.1029 | 0.00491 | -0.0932 | 20.9572
-2.5 | 0.1622 | 0.00475 | -0.0938 | 34.1474
-2 | 0.2214 | 0.00464 | -0.0945 | 47.7155
-1.5 | 0.2801 | 0.00454 | -0.0951 | 61.696
-1 | 0.3384 | 0.00446 | -0.0956 | 75.8744
-0.5 | 0.396 | 0.00432 | -0.0961 | 91.6667
0.5 | 0.5062 | 0.00399 | -0.096 | 126.8672
1 | 0.559 | 0.00382 | -0.0956 | 146.3351
1.5 | 0.6 | 0.00316 | -0.093 | 189.8734
2 | 0.6366 | 0.00382 | -0.0891 | 166.6492
2.5 | 0.6487 | 0.00488 | -0.08 | 132.9303
3 | 0.6612 | 0.00547 | -0.0708 | 120.8775
3.5 | 0.6857 | 0.0061 | -0.0645 | 112.4098
4 | 0.7148 | 0.00675 | -0.0593 | 105.8963
4.5 | 0.7465 | 0.0074 | -0.0547 | 100.8784
5.5 | 0.8105 | 0.0089 | -0.046 | 91.0674
6 | 0.85 | 0.0095 | -0.0431 | 89.4737
6.5 | 0.8909 | 0.01005 | -0.0405 | 88.6468
7 | 0.9326 | 0.0106 | -0.0381 | 87.9811
7.5 | 0.976 | 0.01112 | -0.0361 | 87.7698
8 | 1.0163 | 0.01174 | -0.0335 | 86.5673
8.5 | 1.056 | 0.01244 | -0.0308 | 84.8875
9 | 1.095 | 0.01314 | -0.028 | 83.3333
9.5 | 1.1341 | 0.01387 | -0.0253 | 81.7664
10 | 1.1712 | 0.01466 | -0.0223 | 79.8909
10.5 | 1.2164 | 0.01542 | -0.021 | 78.8846
11 | 1.2804 | 0.01663 | -0.0241 | 76.9934
11.5 | 1.3447 | 0.01777 | -0.0272 | 75.6725
12 | 1.4041 | 0.01905 | -0.0293 | 73.706
13 | 1.4559 | 0.02152 | -0.0196 | 67.6533
13.5 | 1.4874 | 0.02303 | -0.0163 | 64.5853
14 | 1.5157 | 0.02477 | -0.0128 | 61.191
14.5 | 1.5457 | 0.02645 | -0.0095 | 58.4386
15 | 1.5723 | 0.02842 | -0.0061 | 55.3237
15.5 | 1.5972 | 0.03057 | -0.0027 | 52.2473
16 | 1.6135 | 0.03325 | 0.0015 | 48.5263
16.5 | 1.6318 | 0.03596 | 0.0052 | 45.3782
17 | 1.6422 | 0.0392 | 0.0094 | 41.8929
17.5 | 1.6481 | 0.04267 | 0.0138 | 38.6243
18 | 1.6561 | 0.04644 | 0.0172 | 35.6611
18.5 | 1.653 | 0.05156 | 0.0202 | 32.0597
19 | 1.65 | 0.05723 | 0.0222 | 28.831
19.5 | 1.6385 | 0.06425 | 0.0231 | 25.5019
20 | 1.623 | 0.07236 | 0.0227 | 22.4295

## 111. Re 10M Mach 0.50 (1)
BIGFOIL.COM POLAR EXPORT
NACA67-513 a=0.6
NACA67-513 a=0.6 |  |  |  | Cl Max: | 1.288 | at alpha= | 7 | deg
JavaFoil+Calcfoil stall+Eppler ext transition |  |  |  | L/D Max: | 133.602 | at alpha= | 1 | deg
Re: | 10000000 |  |  | Cd Min: | 0.0047 | at alpha= | 1 | deg
Mach: | 0.5 |  |  | Cl=0 at alpha= | -3.5294 | deg
|  |  |  | @ Cl=0.1, Cd= | 0.005777
|  |  |  | @ Cl=0.4, Cd= | 0.0052391
|  |  |  | @ Cl=0.6, Cd= | 0.0047741
alpha (deg) | Cl | Cd | Cm | Cl/Cd
-20 | -0.91 | 0.15273 | -0.029 | -5.96
-19.5 | -0.885 | 0.14245 | -0.031 | -6.211
-19 | -0.855 | 0.13835 | -0.03 | -6.183
-18.5 | -0.827 | 0.13486 | -0.03 | -6.134
-18 | -0.799 | 0.12934 | -0.03 | -6.174
-17.5 | -0.772 | 0.12076 | -0.031 | -6.395
-17 | -0.745 | 0.11421 | -0.032 | -6.527
-16.5 | -0.717 | 0.12069 | -0.032 | -5.944
-16 | -0.69 | 0.11412 | -0.032 | -6.045
-15.5 | -0.662 | 0.10816 | -0.032 | -6.121
-15 | -0.635 | 0.09944 | -0.033 | -6.39
-14.5 | -0.609 | 0.09248 | -0.034 | -6.583
-14 | -0.583 | 0.08596 | -0.036 | -6.78
-13.5 | -0.557 | 0.07903 | -0.038 | -7.05
-13 | -0.524 | 0.09146 | -0.033 | -5.729
-12.5 | -0.497 | 0.08326 | -0.034 | -5.964
-12 | -0.47 | 0.07631 | -0.036 | -6.156
-11.5 | -0.443 | 0.06985 | -0.037 | -6.341
-11 | -0.417 | 0.06308 | -0.04 | -6.615
-10.5 | -0.393 | 0.05561 | -0.044 | -7.066
-10 | -0.358 | 0.06775 | -0.035 | -5.285
-9.5 | -0.33 | 0.06248 | -0.035 | -5.288
-9 | -0.303 | 0.05628 | -0.038 | -5.391
-8.5 | -0.276 | 0.0524 | -0.039 | -5.266
-8 | -0.25 | 0.04537 | -0.045 | -5.52
-7.5 | -0.22 | 0.05184 | -0.036 | -4.237
-7 | -0.192 | 0.04553 | -0.039 | -4.226
-6.5 | -0.255 | 0.04104 | -0.043 | -6.218
-6 | -0.294 | 0.0069 | -0.08 | -42.63
-5.5 | -0.249 | 0.00707 | -0.081 | -35.242
-5 | -0.193 | 0.00715 | -0.083 | -26.915
-4.5 | -0.13 | 0.00651 | -0.084 | -19.997
-4 | -0.064 | 0.00626 | -0.085 | -10.272
-3.5 | 0.004 | 0.00586 | -0.086 | 0.617
-3 | 0.073 | 0.00564 | -0.087 | 12.884
-2.5 | 0.142 | 0.00599 | -0.089 | 23.765
-2 | 0.212 | 0.00583 | -0.09 | 36.462
-1.5 | 0.283 | 0.00572 | -0.091 | 49.406
-1 | 0.354 | 0.00564 | -0.092 | 62.818
-0.5 | 0.424 | 0.00503 | -0.093 | 84.335
0 | 0.491 | 0.00477 | -0.094 | 102.852
0.5 | 0.56 | 0.00488 | -0.096 | 114.767
1 | 0.628 | 0.0047 | -0.097 | 133.602
1.5 | 0.696 | 0.00547 | -0.098 | 127.117
2 | 0.764 | 0.00594 | -0.099 | 128.648
2.5 | 0.833 | 0.00665 | -0.1 | 125.22
3 | 0.894 | 0.00738 | -0.101 | 121.139
3.5 | 0.959 | 0.00812 | -0.102 | 118.17
4 | 1.023 | 0.00924 | -0.103 | 110.68
4.5 | 1.084 | 0.01058 | -0.104 | 102.403
5 | 1.141 | 0.01111 | -0.106 | 102.701
5.5 | 1.193 | 0.01172 | -0.107 | 101.842
6 | 1.239 | 0.0124 | -0.108 | 99.891
6.5 | 1.275 | 0.01331 | -0.109 | 95.796
7 | 1.288 | 0.01419 | -0.11 | 90.812
7.5 | 1.259 | 0.01523 | -0.111 | 82.645
8 | 1.102 | 0.01688 | -0.112 | 65.303
8.5 | 0.798 | 0.01745 | -0.113 | 45.746
9 | 0.829 | 0.01913 | -0.114 | 43.337
9.5 | 0.711 | 0.06827 | -0.056 | 10.412
10 | 0.891 | 0.02084 | -0.116 | 42.772
10.5 | 0.768 | 0.07054 | -0.065 | 10.885
11 | 0.955 | 0.02178 | -0.119 | 43.846
11.5 | 0.983 | 0.0239 | -0.119 | 41.134
12 | 0.863 | 0.0747 | -0.081 | 11.547

## 112. Re 10M Mach 0.50 (2)
BIGFOIL.COM POLAR EXPORT
NACA67-513 a=0.6
NACA67-513 a=0.6 |  |  |  | Cl Max: | 1.3259 | at alpha= | 11 | deg
XFOIL ncrit=9 |  |  |  | L/D Max: | 220.903 | at alpha= | 1.5 | deg
Re: | 10000000 |  |  | Cd Min: | 0.21999 | at alpha= | -20 | deg
Mach: | 0.5 |  |  | Cl=0 at alpha= | -3.9501 | deg
|  |  |  | @ Cl=0.1, Cd= | 0.0051469
|  |  |  | @ Cl=0.4, Cd= | 0.0045636
|  |  |  | @ Cl=0.6, Cd= | 0.0040317
alpha (deg) | Cl | Cd | Cm | Cl/Cd
-20 | -0.422 | 0.21999 | -0.0575 | -1.9183
-19.5 | -0.4034 | 0.21157 | -0.0622 | -1.9067
-19 | -0.3832 | 0.20409 | -0.067 | -1.8776
-18.5 | -0.3602 | 0.19759 | -0.0716 | -1.823
-18 | -0.3444 | 0.18823 | -0.0764 | -1.8297
-17.5 | -0.3251 | 0.18042 | -0.081 | -1.8019
-17 | -0.3052 | 0.17301 | -0.0856 | -1.7641
-16.5 | -0.2875 | 0.16507 | -0.0902 | -1.7417
-16 | -0.2725 | 0.15651 | -0.0949 | -1.7411
-15.5 | -0.2527 | 0.14951 | -0.0992 | -1.6902
-15 | -0.2359 | 0.14192 | -0.1037 | -1.6622
-14.5 | -0.215 | 0.13546 | -0.1078 | -1.5872
-14 | -0.205 | 0.12664 | -0.1124 | -1.6188
-13.5 | -0.1914 | 0.11894 | -0.1168 | -1.6092
-13 | -0.1808 | 0.111 | -0.1212 | -1.6288
-12.5 | -0.1634 | 0.10459 | -0.125 | -1.5623
-12 | -0.1568 | 0.09653 | -0.1293 | -1.6244
-11.5 | -0.1541 | 0.08826 | -0.1336 | -1.746
-11 | -0.1572 | 0.0797 | -0.138 | -1.9724
-10.5 | -0.1694 | 0.07056 | -0.1427 | -2.4008
-10 | -0.2008 | 0.05974 | -0.1486 | -3.3612
-9.5 | -0.2162 | 0.05096 | -0.1554 | -4.2425
-9 | -0.2541 | 0.04221 | -0.1583 | -6.0199
-8.5 | -0.2833 | 0.03706 | -0.1519 | -7.6444
-8 | -0.315 | 0.03028 | -0.1444 | -10.4029
-7.5 | -0.3366 | 0.0228 | -0.136 | -14.7632
-7 | -0.3613 | 0.01418 | -0.1255 | -25.4795
-6.5 | -0.3399 | 0.00863 | -0.1182 | -39.3859
-6 | -0.279 | 0.00708 | -0.1148 | -39.4068
-5.5 | -0.2119 | 0.00641 | -0.1126 | -33.0577
-5 | -0.1433 | 0.00603 | -0.1112 | -23.7645
-4.5 | -0.075 | 0.00575 | -0.1103 | -13.0435
-4 | -0.0068 | 0.00547 | -0.1098 | -1.2431
-3.5 | 0.0614 | 0.00525 | -0.1096 | 11.6952
-3 | 0.1288 | 0.00507 | -0.1096 | 25.4043
-2.5 | 0.1958 | 0.00494 | -0.1097 | 39.6356
-2 | 0.2628 | 0.00479 | -0.1101 | 54.8643
-1.5 | 0.33 | 0.00466 | -0.1106 | 70.8155
-1 | 0.3958 | 0.00457 | -0.111 | 86.6083
-0.5 | 0.4615 | 0.00447 | -0.1114 | 103.2438
0.5 | 0.5835 | 0.0041 | -0.1105 | 142.3171
1 | 0.6415 | 0.00386 | -0.1095 | 166.1917
1.5 | 0.6848 | 0.0031 | -0.1057 | 220.9032
2 | 0.7276 | 0.00353 | -0.1012 | 206.119
2.5 | 0.696 | 0.00471 | -0.081 | 147.7707
3 | 0.691 | 0.00599 | -0.0674 | 115.3589
3.5 | 0.7005 | 0.00725 | -0.0572 | 96.6207
4.5 | 0.7504 | 0.00947 | -0.0431 | 79.2397
5 | 0.782 | 0.01058 | -0.0374 | 73.913
5.5 | 0.8177 | 0.0116 | -0.0324 | 70.4914
6 | 0.8568 | 0.01263 | -0.028 | 67.8385
6.5 | 0.9038 | 0.01342 | -0.0247 | 67.3472
7 | 0.9514 | 0.01427 | -0.0214 | 66.6713
7.5 | 0.9992 | 0.01514 | -0.018 | 65.9974
8 | 1.0468 | 0.01609 | -0.0144 | 65.059
8.5 | 1.0893 | 0.01728 | -0.01 | 63.0382
9 | 1.1379 | 0.01834 | -0.0061 | 62.0447
9.5 | 1.1801 | 0.01967 | -0.0013 | 59.9949
10 | 1.2295 | 0.02103 | 0.0026 | 58.4641
10.5 | 1.2953 | 0.02343 | 0.0027 | 55.2838
11 | 1.3259 | 0.02796 | 0.0063 | 47.4213
11.5 | 1.3172 | 0.03465 | 0.0124 | 38.0144
13.5 | 1.1495 | 0.06883 | 0.0342 | 16.7006
14 | 1.1122 | 0.08116 | 0.0302 | 13.7038
14.5 | 1.0786 | 0.09481 | 0.0231 | 11.3764
15 | 1.0487 | 0.10957 | 0.0139 | 9.5711
15.5 | 1.0287 | 0.12395 | 0.0046 | 8.2993
16 | 1.0107 | 0.13788 | -0.0037 | 7.3303

## 113. Re 12M Mach 0.00 (1)
BIGFOIL.COM POLAR EXPORT
NACA67-513 a=0.6
NACA67-513 a=0.6 |  |  |  | Cl Max: | 1.401 | at alpha= | 11 | deg
JavaFoil+Calcfoil stall+Eppler ext transition |  |  |  | L/D Max: | 123.473 | at alpha= | 3 | deg
Re: | 12000000 |  |  | Cd Min: | 0.00459 | at alpha= | 0 | deg
Mach: | 0 |  |  | Cl=0 at alpha= | -3.525 | deg
|  |  |  | @ Cl=0.1, Cd= | 0.0055775
|  |  |  | @ Cl=0.4, Cd= | 0.0046678
|  |  |  | @ Cl=0.6, Cd= | 0.005528
alpha (deg) | Cl | Cd | Cm | Cl/Cd
-15.5 | -0.589 | 0.10454 | -0.027 | -5.635
-15 | -0.6 | 0.09816 | -0.028 | -6.116
-14.5 | -0.607 | 0.09288 | -0.029 | -6.536
-14 | -0.612 | 0.0876 | -0.03 | -6.983
-13.5 | -0.614 | 0.08171 | -0.031 | -7.516
-13 | -0.613 | 0.07655 | -0.032 | -8.014
-12.5 | -0.61 | 0.07111 | -0.034 | -8.583
-12 | -0.604 | 0.06541 | -0.036 | -9.241
-11.5 | -0.598 | 0.05739 | -0.039 | -10.424
-11 | -0.598 | 0.04218 | -0.045 | -14.17
-10.5 | -0.667 | 0.00907 | -0.06 | -73.549
-10 | -0.64 | 0.00849 | -0.061 | -75.455
-9.5 | -0.609 | 0.00744 | -0.062 | -81.874
-9 | -0.573 | 0.00811 | -0.063 | -70.559
-8.5 | -0.532 | 0.0078 | -0.064 | -68.206
-8 | -0.488 | 0.00751 | -0.065 | -64.938
-7.5 | -0.441 | 0.0072 | -0.066 | -61.291
-7 | -0.392 | 0.00697 | -0.067 | -56.157
-6.5 | -0.34 | 0.0067 | -0.068 | -50.742
-6 | -0.286 | 0.00658 | -0.07 | -43.499
-5.5 | -0.231 | 0.00633 | -0.071 | -36.423
-5 | -0.174 | 0.00617 | -0.072 | -28.152
-4.5 | -0.116 | 0.00599 | -0.073 | -19.313
-4 | -0.057 | 0.00586 | -0.074 | -9.65
-3.5 | 0.003 | 0.00575 | -0.075 | 0.55
-3 | 0.063 | 0.00562 | -0.076 | 11.265
-2.5 | 0.124 | 0.00555 | -0.077 | 22.292
-2 | 0.184 | 0.00548 | -0.078 | 33.644
-1.5 | 0.245 | 0.00544 | -0.079 | 45.051
-1 | 0.307 | 0.00514 | -0.08 | 59.672
-0.5 | 0.368 | 0.00476 | -0.081 | 77.141
0 | 0.427 | 0.00459 | -0.082 | 93.062
0.5 | 0.487 | 0.00534 | -0.083 | 91.09
1 | 0.546 | 0.00551 | -0.084 | 99.217
1.5 | 0.606 | 0.00553 | -0.085 | 109.684
2 | 0.666 | 0.00546 | -0.086 | 121.952
2.5 | 0.725 | 0.0059 | -0.087 | 122.918
3 | 0.781 | 0.00632 | -0.088 | 123.473
3.5 | 0.838 | 0.00679 | -0.089 | 123.418
4 | 0.895 | 0.00744 | -0.09 | 120.32
4.5 | 0.951 | 0.00835 | -0.091 | 113.919
5 | 1.005 | 0.00879 | -0.092 | 114.355
5.5 | 1.058 | 0.00913 | -0.093 | 115.958
6 | 1.109 | 0.00952 | -0.094 | 116.566
6.5 | 1.159 | 0.00991 | -0.095 | 116.95
7 | 1.204 | 0.01043 | -0.096 | 115.474
7.5 | 1.245 | 0.01089 | -0.097 | 114.282
8 | 1.282 | 0.01134 | -0.098 | 113.112
8.5 | 1.315 | 0.01187 | -0.099 | 110.75
9 | 1.343 | 0.0124 | -0.1 | 108.326
9.5 | 1.366 | 0.01294 | -0.101 | 105.573
10 | 1.383 | 0.01355 | -0.102 | 102.116
10.5 | 1.395 | 0.01419 | -0.103 | 98.358
11 | 1.401 | 0.01495 | -0.104 | 93.711
11.5 | 1.394 | 0.01577 | -0.105 | 88.417
12 | 1.38 | 0.01655 | -0.105 | 83.415
12.5 | 1.361 | 0.01735 | -0.106 | 78.423
13 | 1.335 | 0.01835 | -0.107 | 72.739
13.5 | 1.304 | 0.01942 | -0.108 | 67.141
14 | 1.268 | 0.02062 | -0.109 | 61.471
14.5 | 1.229 | 0.02182 | -0.109 | 56.305
15 | 1.186 | 0.02336 | -0.11 | 50.749
15.5 | 1.136 | 0.02619 | -0.11 | 43.386
16 | 1.091 | 0.02738 | -0.111 | 39.855

## 114. Re 12M Mach 0.00 (2)
BIGFOIL.COM POLAR EXPORT
NACA67-513 a=0.6
NACA67-513 a=0.6 |  |  |  | Cl Max: | 1.7585 | at alpha= | 20 | deg
XFOIL ncrit=9 |  |  |  | L/D Max: | 140.07 | at alpha= | 2 | deg
Re: | 12000000 |  |  | Cd Min: | 0.04439 | at alpha= | 20 | deg
Mach: | 0 |  |  | Cl=0 at alpha= | -3.841 | deg
|  |  |  | @ Cl=0.1, Cd= | 0.0046806
|  |  |  | @ Cl=0.4, Cd= | 0.0042388
|  |  |  | @ Cl=0.6, Cd= | 0.0042879
alpha (deg) | Cl | Cd | Cm | Cl/Cd
-20 | -1.4455 | 0.02319 | -0.122 | -62.3329
-19.5 | -1.434 | 0.02145 | -0.118 | -66.8531
-19 | -1.4167 | 0.02005 | -0.1142 | -70.6584
-18.5 | -1.3972 | 0.0188 | -0.1102 | -74.3191
-18 | -1.3738 | 0.01779 | -0.1063 | -77.2232
-17.5 | -1.3487 | 0.01687 | -0.1023 | -79.9467
-17 | -1.3242 | 0.01598 | -0.0979 | -82.8661
-16.5 | -1.2949 | 0.01527 | -0.0941 | -84.8003
-16 | -1.2568 | 0.01453 | -0.0919 | -86.4969
-15.5 | -1.2182 | 0.01367 | -0.0898 | -89.1149
-15 | -1.1769 | 0.01287 | -0.0881 | -91.4452
-14.5 | -1.1337 | 0.01212 | -0.0867 | -93.5396
-14 | -1.0881 | 0.01146 | -0.0856 | -94.9476
-13.5 | -1.0403 | 0.01091 | -0.0848 | -95.3529
-13 | -0.9913 | 0.01041 | -0.0843 | -95.2257
-12.5 | -0.9412 | 0.00996 | -0.0838 | -94.498
-12 | -0.8901 | 0.00957 | -0.0836 | -93.0094
-10.5 | -0.7341 | 0.00841 | -0.0832 | -87.2889
-10 | -0.6815 | 0.00797 | -0.0831 | -85.5082
-9.5 | -0.6283 | 0.00758 | -0.0831 | -82.8892
-9 | -0.5748 | 0.0072 | -0.0832 | -79.8333
-8.5 | -0.5204 | 0.00689 | -0.0834 | -75.5298
-8 | -0.4655 | 0.00663 | -0.0837 | -70.2112
-7 | -0.3549 | 0.00618 | -0.0844 | -57.4272
-6.5 | -0.2997 | 0.00591 | -0.0848 | -50.7107
-6 | -0.2438 | 0.00567 | -0.0852 | -42.9982
-5.5 | -0.1874 | 0.00549 | -0.0858 | -34.1348
-5 | -0.1311 | 0.00529 | -0.0864 | -24.7826
-4.5 | -0.0747 | 0.00511 | -0.0869 | -14.6184
-4 | -0.018 | 0.00498 | -0.0876 | -3.6145
-3.5 | 0.0386 | 0.00483 | -0.0882 | 7.9917
-3 | 0.0959 | 0.00469 | -0.0889 | 20.4478
-2.5 | 0.1528 | 0.00456 | -0.0896 | 33.5088
-2 | 0.2097 | 0.00448 | -0.0903 | 46.808
-1.5 | 0.2662 | 0.00441 | -0.0909 | 60.3628
-1 | 0.3227 | 0.00433 | -0.0915 | 74.5266
-0.5 | 0.3779 | 0.00426 | -0.0918 | 88.7089
1 | 0.5339 | 0.00411 | -0.0912 | 129.9027
1.5 | 0.5754 | 0.00423 | -0.0889 | 136.0284
2 | 0.6009 | 0.00429 | -0.0835 | 140.0699
2.5 | 0.6289 | 0.00505 | -0.0782 | 124.5347
3 | 0.6563 | 0.0055 | -0.0727 | 119.3273
3.5 | 0.6846 | 0.00593 | -0.0674 | 115.4469
4 | 0.717 | 0.00638 | -0.0631 | 112.3824
4.5 | 0.7479 | 0.00697 | -0.0587 | 107.3027
5 | 0.7825 | 0.0075 | -0.0552 | 104.3333
5.5 | 0.8172 | 0.0081 | -0.0517 | 100.8889
6 | 0.8565 | 0.00856 | -0.0492 | 100.0584
6.5 | 0.8976 | 0.009 | -0.0472 | 99.7333
7 | 0.9385 | 0.00946 | -0.0451 | 99.2072
7.5 | 0.9795 | 0.0099 | -0.0432 | 98.9394
8 | 1.0205 | 0.0104 | -0.0413 | 98.125
8.5 | 1.0575 | 0.011 | -0.0387 | 96.1364
9 | 1.097 | 0.01157 | -0.0367 | 94.8142
9.5 | 1.1341 | 0.01218 | -0.0343 | 93.1117
10 | 1.1719 | 0.01282 | -0.0321 | 91.4119
10.5 | 1.2089 | 0.01344 | -0.0299 | 89.9479
11 | 1.2432 | 0.0141 | -0.0271 | 88.1702
11.5 | 1.3039 | 0.01497 | -0.0305 | 87.1009
12 | 1.3655 | 0.01592 | -0.0343 | 85.7726
12.5 | 1.424 | 0.01694 | -0.0375 | 84.0614
13.5 | 1.4794 | 0.019 | -0.0305 | 77.8632
14 | 1.5126 | 0.02007 | -0.0285 | 75.3662
14.5 | 1.5412 | 0.02141 | -0.0259 | 71.9851
15 | 1.5695 | 0.02281 | -0.0234 | 68.8075
15.5 | 1.5984 | 0.0242 | -0.0212 | 66.0496
16 | 1.6251 | 0.02572 | -0.0188 | 63.1843
16.5 | 1.6516 | 0.02729 | -0.0165 | 60.5203
17 | 1.6735 | 0.02922 | -0.0139 | 57.2724
17.5 | 1.6939 | 0.03127 | -0.0113 | 54.1701
18 | 1.7149 | 0.0333 | -0.0089 | 51.4985
18.5 | 1.7263 | 0.03607 | -0.0057 | 47.8597
19 | 1.7392 | 0.03878 | -0.0029 | 44.8479
19.5 | 1.7498 | 0.04162 | -0.0001 | 42.0423
20 | 1.7585 | 0.04439 | 0.003 | 39.6148

## 115. Re 12M Mach 0.10 (1)
BIGFOIL.COM POLAR EXPORT
NACA67-513 a=0.6
NACA67-513 a=0.6 |  |  |  | Cl Max: | 1.393 | at alpha= | 11 | deg
JavaFoil+Calcfoil stall+Eppler ext transition |  |  |  | L/D Max: | 123.423 | at alpha= | 3.5 | deg
Re: | 12000000 |  |  | Cd Min: | 0.00459 | at alpha= | 0 | deg
Mach: | 0.1 |  |  | Cl=0 at alpha= | -3.525 | deg
|  |  |  | @ Cl=0.1, Cd= | 0.005576
|  |  |  | @ Cl=0.4, Cd= | 0.0046722
|  |  |  | @ Cl=0.6, Cd= | 0.0055255
alpha (deg) | Cl | Cd | Cm | Cl/Cd
-15.5 | -0.558 | 0.10804 | -0.026 | -5.166
-15 | -0.573 | 0.10028 | -0.028 | -5.715
-14.5 | -0.583 | 0.09438 | -0.029 | -6.179
-14 | -0.591 | 0.08908 | -0.029 | -6.629
-13.5 | -0.596 | 0.08303 | -0.03 | -7.177
-13 | -0.598 | 0.07808 | -0.032 | -7.66
-12.5 | -0.597 | 0.07279 | -0.033 | -8.203
-12 | -0.593 | 0.0673 | -0.035 | -8.813
-11.5 | -0.587 | 0.06056 | -0.037 | -9.697
-11 | -0.578 | 0.05208 | -0.041 | -11.091
-10.5 | -0.659 | 0.00951 | -0.06 | -69.31
-10 | -0.636 | 0.00861 | -0.061 | -73.891
-9.5 | -0.606 | 0.00696 | -0.062 | -87.127
-9 | -0.572 | 0.00823 | -0.064 | -69.495
-8.5 | -0.532 | 0.00781 | -0.065 | -68.102
-8 | -0.488 | 0.00754 | -0.066 | -64.742
-7.5 | -0.442 | 0.00726 | -0.067 | -60.871
-7 | -0.393 | 0.00703 | -0.068 | -55.817
-6.5 | -0.341 | 0.00676 | -0.069 | -50.4
-6 | -0.287 | 0.00652 | -0.07 | -44.027
-5.5 | -0.232 | 0.00636 | -0.071 | -36.425
-5 | -0.174 | 0.00616 | -0.072 | -28.305
-4.5 | -0.116 | 0.006 | -0.073 | -19.337
-4 | -0.057 | 0.00592 | -0.074 | -9.6
-3.5 | 0.003 | 0.00579 | -0.075 | 0.549
-3 | 0.064 | 0.0056 | -0.076 | 11.37
-2.5 | 0.124 | 0.00556 | -0.077 | 22.397
-2 | 0.185 | 0.00549 | -0.078 | 33.788
-1.5 | 0.246 | 0.00547 | -0.08 | 45.043
-1 | 0.308 | 0.00519 | -0.081 | 59.471
-0.5 | 0.369 | 0.00476 | -0.082 | 77.652
0 | 0.429 | 0.00459 | -0.083 | 93.488
0.5 | 0.489 | 0.00534 | -0.084 | 91.595
1 | 0.549 | 0.0055 | -0.084 | 99.837
1.5 | 0.609 | 0.00553 | -0.086 | 110.224
2 | 0.669 | 0.00548 | -0.087 | 121.96
2.5 | 0.728 | 0.00593 | -0.088 | 122.817
3 | 0.784 | 0.00637 | -0.089 | 123.021
3.5 | 0.842 | 0.00682 | -0.09 | 123.423
4 | 0.899 | 0.00748 | -0.091 | 120.26
4.5 | 0.955 | 0.00839 | -0.092 | 113.849
5 | 1.01 | 0.00883 | -0.093 | 114.309
5.5 | 1.063 | 0.00919 | -0.094 | 115.637
6 | 1.114 | 0.00958 | -0.095 | 116.34
6.5 | 1.163 | 0.00999 | -0.096 | 116.38
7 | 1.208 | 0.01051 | -0.097 | 114.944
7.5 | 1.249 | 0.01098 | -0.098 | 113.808
8 | 1.286 | 0.01149 | -0.098 | 111.921
8.5 | 1.317 | 0.01199 | -0.099 | 109.835
9 | 1.344 | 0.01252 | -0.1 | 107.376
9.5 | 1.366 | 0.01307 | -0.101 | 104.452
10 | 1.381 | 0.0137 | -0.102 | 100.8
10.5 | 1.391 | 0.01441 | -0.103 | 96.481
11 | 1.393 | 0.01522 | -0.104 | 91.565
11.5 | 1.383 | 0.01596 | -0.105 | 86.654
12 | 1.365 | 0.01683 | -0.106 | 81.106
12.5 | 1.34 | 0.01769 | -0.107 | 75.758
13 | 1.309 | 0.01872 | -0.108 | 69.934
13.5 | 1.272 | 0.01998 | -0.108 | 63.697
14 | 1.231 | 0.02119 | -0.109 | 58.079
14.5 | 1.185 | 0.02248 | -0.11 | 52.746
15 | 1.136 | 0.02423 | -0.11 | 46.876
15.5 | 1.078 | 0.02817 | -0.11 | 38.274
16 | 1.025 | 0.03066 | -0.11 | 33.427

## 116. Re 12M Mach 0.10 (2)
BIGFOIL.COM POLAR EXPORT
NACA67-513 a=0.6
NACA67-513 a=0.6 |  |  |  | Cl Max: | 1.7509 | at alpha= | 20 | deg
XFOIL ncrit=9 |  |  |  | L/D Max: | 141.901 | at alpha= | 2 | deg
Re: | 12000000 |  |  | Cd Min: | 0.04673 | at alpha= | 20 | deg
Mach: | 0.1 |  |  | Cl=0 at alpha= | -3.8439 | deg
|  |  |  | @ Cl=0.1, Cd= | 0.0046927
|  |  |  | @ Cl=0.4, Cd= | 0.0042206
|  |  |  | @ Cl=0.6, Cd= | 0.0042512
alpha (deg) | Cl | Cd | Cm | Cl/Cd
-20 | -1.4086 | 0.02679 | -0.1322 | -52.5793
-19 | -1.4 | 0.02215 | -0.1236 | -63.2054
-18.5 | -1.3865 | 0.02049 | -0.119 | -67.6672
-18 | -1.3671 | 0.01919 | -0.1146 | -71.2402
-17.5 | -1.345 | 0.01804 | -0.1102 | -74.5565
-17 | -1.322 | 0.01695 | -0.1054 | -77.9941
-16.5 | -1.2969 | 0.01608 | -0.1006 | -80.653
-16 | -1.2639 | 0.01527 | -0.0971 | -82.7701
-15.5 | -1.2241 | 0.01449 | -0.0947 | -84.479
-15 | -1.1841 | 0.01356 | -0.0924 | -87.323
-14.5 | -1.1417 | 0.01269 | -0.0905 | -89.9685
-14 | -1.0967 | 0.01191 | -0.089 | -92.0823
-13.5 | -1.0493 | 0.01125 | -0.0878 | -93.2711
-13 | -1.0001 | 0.01068 | -0.0869 | -93.6423
-12.5 | -0.9496 | 0.01018 | -0.0862 | -93.2809
-12 | -0.8979 | 0.00976 | -0.0857 | -91.998
-11.5 | -0.8457 | 0.00934 | -0.0853 | -90.546
-11 | -0.7928 | 0.00897 | -0.0851 | -88.3835
-10.5 | -0.7396 | 0.00857 | -0.0849 | -86.3011
-10 | -0.6867 | 0.00808 | -0.0846 | -84.9876
-9.5 | -0.633 | 0.00767 | -0.0845 | -82.5293
-9 | -0.5789 | 0.00727 | -0.0844 | -79.6286
-8.5 | -0.5241 | 0.00695 | -0.0845 | -75.4101
-8 | -0.4688 | 0.00667 | -0.0847 | -70.2849
-7 | -0.3571 | 0.00622 | -0.0854 | -57.4116
-6.5 | -0.3014 | 0.00594 | -0.0856 | -50.7407
-6 | -0.2452 | 0.00569 | -0.086 | -43.0931
-5.5 | -0.1883 | 0.0055 | -0.0866 | -34.2364
-5 | -0.1315 | 0.00531 | -0.0871 | -24.7646
-4.5 | -0.0749 | 0.00512 | -0.0876 | -14.6289
-4 | -0.0178 | 0.00499 | -0.0882 | -3.5671
-3.5 | 0.0392 | 0.00483 | -0.0888 | 8.1159
-3 | 0.0968 | 0.0047 | -0.0895 | 20.5957
-2.5 | 0.1541 | 0.00457 | -0.0902 | 33.7199
-2 | 0.2113 | 0.00449 | -0.0909 | 47.0601
-1.5 | 0.2682 | 0.00441 | -0.0915 | 60.8163
-1 | 0.325 | 0.00433 | -0.0921 | 75.0577
-0.5 | 0.3805 | 0.00426 | -0.0925 | 89.3192
0 | 0.435 | 0.00415 | -0.0926 | 104.8193
0.5 | 0.4888 | 0.00403 | -0.0927 | 121.2903
1 | 0.5376 | 0.00409 | -0.0918 | 131.4425
1.5 | 0.5789 | 0.00421 | -0.0895 | 137.5059
2 | 0.6045 | 0.00426 | -0.084 | 141.9014
2.5 | 0.631 | 0.00505 | -0.0783 | 124.9505
3 | 0.6555 | 0.00551 | -0.0721 | 118.9655
3.5 | 0.6843 | 0.00595 | -0.0668 | 115.0084
4 | 0.7164 | 0.00643 | -0.0625 | 111.4152
4.5 | 0.7475 | 0.00702 | -0.058 | 106.4815
5 | 0.7825 | 0.00757 | -0.0545 | 103.3686
5.5 | 0.8176 | 0.00818 | -0.0511 | 99.9511
6 | 0.8563 | 0.00866 | -0.0484 | 98.8799
6.5 | 0.8984 | 0.0091 | -0.0465 | 98.7253
7 | 0.9384 | 0.00959 | -0.0442 | 97.8519
7.5 | 0.9807 | 0.01002 | -0.0423 | 97.8743
8 | 1.0208 | 0.01056 | -0.0402 | 96.6667
8.5 | 1.059 | 0.01114 | -0.0377 | 95.0628
9.5 | 1.1357 | 0.01237 | -0.0332 | 91.8108
10 | 1.174 | 0.01301 | -0.0309 | 90.2383
11 | 1.247 | 0.01435 | -0.0261 | 86.899
11.5 | 1.309 | 0.01529 | -0.0297 | 85.6115
12 | 1.371 | 0.01627 | -0.0333 | 84.2655
12.5 | 1.4295 | 0.01733 | -0.0363 | 82.487
13.5 | 1.4844 | 0.01943 | -0.0289 | 76.3973
14 | 1.5156 | 0.02067 | -0.0264 | 73.3237
14.5 | 1.5449 | 0.02202 | -0.0238 | 70.1589
15 | 1.5735 | 0.02348 | -0.0213 | 67.0145
15.5 | 1.6034 | 0.02488 | -0.019 | 64.4453
16 | 1.6275 | 0.02662 | -0.0161 | 61.1382
16.5 | 1.6524 | 0.02841 | -0.0136 | 58.1626
17 | 1.6745 | 0.0304 | -0.0108 | 55.0822
17.5 | 1.6933 | 0.03262 | -0.0079 | 51.9099
18 | 1.7121 | 0.03497 | -0.0053 | 48.9591
19 | 1.7367 | 0.04063 | 0.0006 | 42.7443
19.5 | 1.7448 | 0.0437 | 0.0038 | 39.9268
20 | 1.7509 | 0.04673 | 0.0072 | 37.4684

## 117. Re 12M Mach 0.25 (1)
BIGFOIL.COM POLAR EXPORT
NACA67-513 a=0.6
NACA67-513 a=0.6 |  |  |  | Cl Max: | 1.355 | at alpha= | 9.5 | deg
JavaFoil+Calcfoil stall+Eppler ext transition |  |  |  | L/D Max: | 122.815 | at alpha= | 3 | deg
Re: | 12000000 |  |  | Cd Min: | 0.00457 | at alpha= | -0.5 | deg
Mach: | 0.25 |  |  | Cl=0 at alpha= | -3.5246 | deg
|  |  |  | @ Cl=0.1, Cd= | 0.0056911
|  |  |  | @ Cl=0.4, Cd= | 0.0048267
|  |  |  | @ Cl=0.6, Cd= | 0.0056177
alpha (deg) | Cl | Cd | Cm | Cl/Cd
-14.5 | -0.369 | 0.10784 | -0.026 | -3.42
-14 | -0.407 | 0.09769 | -0.028 | -4.166
-13.5 | -0.44 | 0.0919 | -0.028 | -4.791
-13 | -0.468 | 0.08687 | -0.029 | -5.388
-12.5 | -0.49 | 0.07995 | -0.03 | -6.134
-12 | -0.507 | 0.07456 | -0.031 | -6.796
-11.5 | -0.517 | 0.06989 | -0.032 | -7.392
-11 | -0.517 | 0.06353 | -0.035 | -8.135
-10.5 | -0.512 | 0.05732 | -0.038 | -8.935
-10 | -0.501 | 0.05317 | -0.04 | -9.414
-9.5 | -0.572 | 0.0103 | -0.062 | -55.505
-9 | -0.557 | 0.00823 | -0.065 | -67.756
-8.5 | -0.526 | 0.00722 | -0.066 | -72.798
-8 | -0.488 | 0.00786 | -0.067 | -62.042
-7.5 | -0.444 | 0.00753 | -0.069 | -58.991
-7 | -0.397 | 0.00719 | -0.07 | -55.18
-6.5 | -0.346 | 0.00699 | -0.071 | -49.535
-6 | -0.292 | 0.00668 | -0.072 | -43.805
-5.5 | -0.236 | 0.00644 | -0.073 | -36.688
-5 | -0.178 | 0.00627 | -0.074 | -28.463
-4.5 | -0.119 | 0.00614 | -0.075 | -19.373
-4 | -0.058 | 0.00597 | -0.076 | -9.761
-3.5 | 0.003 | 0.00585 | -0.077 | 0.558
-3 | 0.065 | 0.00573 | -0.078 | 11.397
-2.5 | 0.128 | 0.00566 | -0.08 | 22.56
-2 | 0.19 | 0.00538 | -0.081 | 35.422
-1.5 | 0.253 | 0.00529 | -0.082 | 47.841
-1 | 0.317 | 0.005 | -0.083 | 63.372
-0.5 | 0.38 | 0.00457 | -0.084 | 83.063
0 | 0.44 | 0.00534 | -0.085 | 82.405
0.5 | 0.502 | 0.00539 | -0.086 | 93.175
1 | 0.564 | 0.0056 | -0.087 | 100.697
1.5 | 0.625 | 0.00563 | -0.088 | 110.978
2 | 0.687 | 0.00563 | -0.089 | 122.005
2.5 | 0.748 | 0.0061 | -0.09 | 122.523
3 | 0.805 | 0.00655 | -0.091 | 122.815
3.5 | 0.864 | 0.00706 | -0.092 | 122.474
4 | 0.923 | 0.00778 | -0.093 | 118.511
4.5 | 0.98 | 0.00879 | -0.094 | 111.45
5 | 1.035 | 0.00915 | -0.095 | 113.098
5.5 | 1.088 | 0.00956 | -0.096 | 113.799
6 | 1.14 | 0.00996 | -0.097 | 114.418
6.5 | 1.189 | 0.01044 | -0.098 | 113.871
7 | 1.232 | 0.01101 | -0.099 | 111.858
7.5 | 1.27 | 0.01154 | -0.1 | 110.055
8 | 1.302 | 0.01208 | -0.101 | 107.776
8.5 | 1.327 | 0.01267 | -0.102 | 104.767
9 | 1.345 | 0.01327 | -0.103 | 101.33
9.5 | 1.355 | 0.01391 | -0.104 | 97.421
10 | 1.355 | 0.01482 | -0.105 | 91.43
10.5 | 1.346 | 0.01565 | -0.106 | 86.041
11 | 1.326 | 0.01662 | -0.107 | 79.774
11.5 | 1.284 | 0.01757 | -0.108 | 73.09
12 | 1.23 | 0.01876 | -0.108 | 65.581
12.5 | 1.164 | 0.02021 | -0.109 | 57.577
13 | 1.086 | 0.02192 | -0.11 | 49.522
13.5 | 0.991 | 0.02565 | -0.109 | 38.626
14 | 0.773 | 0.08585 | -0.076 | 9.002
14.5 | 0.677 | 0.10282 | -0.065 | 6.585

## 118. Re 12M Mach 0.25 (2)
BIGFOIL.COM POLAR EXPORT
NACA67-513 a=0.6
NACA67-513 a=0.6 |  |  |  | Cl Max: | 1.6926 | at alpha= | 18 | deg
XFOIL ncrit=9 |  |  |  | L/D Max: | 149.043 | at alpha= | 2 | deg
Re: | 12000000 |  |  | Cd Min: | 0.19212 | at alpha= | -20 | deg
Mach: | 0.25 |  |  | Cl=0 at alpha= | -3.8594 | deg
|  |  |  | @ Cl=0.1, Cd= | 0.0047257
|  |  |  | @ Cl=0.4, Cd= | 0.0042597
|  |  |  | @ Cl=0.6, Cd= | 0.0041615
alpha (deg) | Cl | Cd | Cm | Cl/Cd
-20 | -0.441 | 0.19212 | -0.0534 | -2.2954
-19.5 | -0.4253 | 0.18545 | -0.0578 | -2.2933
-19 | -0.4191 | 0.17596 | -0.0628 | -2.3818
-18.5 | -0.4135 | 0.16662 | -0.0678 | -2.4817
-18 | -0.3941 | 0.1612 | -0.0717 | -2.4448
-17.5 | -0.3996 | 0.1494 | -0.0776 | -2.6747
-17 | -1.0508 | 0.0378 | -0.1527 | -27.7989
-16.5 | -1.1012 | 0.03082 | -0.1504 | -35.73
-16 | -1.1355 | 0.02608 | -0.1439 | -43.5391
-15.5 | -1.1458 | 0.023 | -0.1364 | -49.8174
-15 | -1.1498 | 0.02042 | -0.1278 | -56.3075
-14.5 | -1.1426 | 0.01857 | -0.1192 | -61.5293
-14 | -1.1145 | 0.0167 | -0.1136 | -66.7365
-13.5 | -1.0828 | 0.01469 | -0.1086 | -73.71
-13 | -1.039 | 0.01335 | -0.105 | -77.8277
-12.5 | -0.9901 | 0.01228 | -0.1021 | -80.627
-12 | -0.9378 | 0.01144 | -0.0998 | -81.9755
-11.5 | -0.8847 | 0.01061 | -0.0977 | -83.3836
-11 | -0.8289 | 0.01002 | -0.0962 | -82.7246
-10.5 | -0.7723 | 0.00945 | -0.0949 | -81.7249
-10 | -0.715 | 0.00895 | -0.0939 | -79.8883
-9.5 | -0.6592 | 0.00829 | -0.0927 | -79.5175
-9 | -0.6024 | 0.00775 | -0.0919 | -77.729
-8.5 | -0.5447 | 0.00732 | -0.0912 | -74.4126
-8 | -0.4869 | 0.00695 | -0.0908 | -70.0576
-7.5 | -0.4285 | 0.00663 | -0.0905 | -64.6305
-7 | -0.3698 | 0.00638 | -0.0905 | -57.9624
-6.5 | -0.3109 | 0.0061 | -0.0905 | -50.9672
-6 | -0.2524 | 0.00581 | -0.0905 | -43.4423
-5.5 | -0.1935 | 0.00557 | -0.0907 | -34.7397
-5 | -0.1343 | 0.00539 | -0.0911 | -24.9165
-4.5 | -0.0757 | 0.00518 | -0.0914 | -14.6139
-4 | -0.0167 | 0.00504 | -0.0918 | -3.3135
-3.5 | 0.0427 | 0.00488 | -0.0924 | 8.75
-3 | 0.1021 | 0.00472 | -0.093 | 21.6314
-2.5 | 0.1613 | 0.0046 | -0.0937 | 35.0652
-2 | 0.2203 | 0.00451 | -0.0943 | 48.847
-1.5 | 0.279 | 0.00442 | -0.0949 | 63.1222
-1 | 0.3377 | 0.00434 | -0.0955 | 77.8111
-0.5 | 0.3952 | 0.00427 | -0.0959 | 92.5527
0 | 0.4509 | 0.00415 | -0.096 | 108.6506
0.5 | 0.5061 | 0.00404 | -0.096 | 125.2723
1 | 0.5572 | 0.00403 | -0.0952 | 138.263
1.5 | 0.5981 | 0.00416 | -0.0924 | 143.774
2 | 0.623 | 0.00418 | -0.0863 | 149.0431
2.5 | 0.6368 | 0.00502 | -0.0775 | 126.8526
3 | 0.6531 | 0.00562 | -0.0692 | 116.21
3.5 | 0.6821 | 0.00617 | -0.0638 | 110.5511
4 | 0.7146 | 0.00672 | -0.0592 | 106.3393
4.5 | 0.748 | 0.00734 | -0.055 | 101.9074
5 | 0.7821 | 0.00799 | -0.051 | 97.8849
5.5 | 0.8174 | 0.00868 | -0.0472 | 94.1705
6 | 0.8573 | 0.00922 | -0.0444 | 92.9826
6.5 | 0.9005 | 0.00972 | -0.0422 | 92.644
7 | 0.9418 | 0.01026 | -0.0397 | 91.7934
7.5 | 0.9854 | 0.01076 | -0.0376 | 91.5799
8 | 1.0262 | 0.01136 | -0.0351 | 90.3345
8.5 | 1.0655 | 0.01205 | -0.0323 | 88.4232
9 | 1.1053 | 0.01274 | -0.0297 | 86.7582
9.5 | 1.1446 | 0.01346 | -0.027 | 85.0371
10 | 1.1833 | 0.0142 | -0.0242 | 83.331
10.5 | 1.2205 | 0.01499 | -0.0211 | 81.4209
11 | 1.2717 | 0.01592 | -0.0213 | 79.8807
11.5 | 1.3372 | 0.01707 | -0.0246 | 78.3363
12 | 1.3987 | 0.01835 | -0.0272 | 76.2234
13.5 | 1.5032 | 0.02241 | -0.0185 | 67.0772
14 | 1.5361 | 0.02389 | -0.0155 | 64.2989
14.5 | 1.5651 | 0.02565 | -0.0121 | 61.0175
15 | 1.5916 | 0.02761 | -0.0086 | 57.6458
15.5 | 1.6185 | 0.02962 | -0.0053 | 54.6421
16 | 1.6356 | 0.03229 | -0.0011 | 50.6535
16.5 | 1.6552 | 0.03494 | 0.0025 | 47.3726
17 | 1.672 | 0.0379 | 0.006 | 44.1161
17.5 | 1.6849 | 0.04114 | 0.0097 | 40.9553
18 | 1.6926 | 0.04487 | 0.0133 | 37.7223
18.5 | 1.6856 | 0.04925 | 0.0183 | 34.2254
19 | 1.6821 | 0.0543 | 0.0214 | 30.9779
19.5 | 1.6735 | 0.06065 | 0.023 | 27.5927
20 | 1.6594 | 0.06818 | 0.0234 | 24.3385

## 119. Re 12M Mach 0.50 (1)
BIGFOIL.COM POLAR EXPORT
NACA67-513 a=0.6
NACA67-513 a=0.6 |  |  |  | Cl Max: | 1.289 | at alpha= | 7 | deg
JavaFoil+Calcfoil stall+Eppler ext transition |  |  |  | L/D Max: | 122.916 | at alpha= | 1.5 | deg
Re: | 12000000 |  |  | Cd Min: | 0.00528 | at alpha= | -0.5 | deg
Mach: | 0.5 |  |  | Cl=0 at alpha= | -3.5294 | deg
|  |  |  | @ Cl=0.1, Cd= | 0.005627
|  |  |  | @ Cl=0.4, Cd= | 0.0053726
|  |  |  | @ Cl=0.6, Cd= | 0.005891
alpha (deg) | Cl | Cd | Cm | Cl/Cd
-20 | -0.911 | 0.1521 | -0.03 | -5.989
-19.5 | -0.885 | 0.14091 | -0.031 | -6.282
-19 | -0.857 | 0.13553 | -0.031 | -6.321
-18.5 | -0.828 | 0.13216 | -0.031 | -6.266
-18 | -0.8 | 0.1283 | -0.031 | -6.233
-17.5 | -0.774 | 0.11887 | -0.032 | -6.508
-17 | -0.747 | 0.11182 | -0.032 | -6.678
-16.5 | -0.718 | 0.11878 | -0.032 | -6.043
-16 | -0.69 | 0.11131 | -0.032 | -6.203
-15.5 | -0.663 | 0.10696 | -0.032 | -6.194
-15 | -0.637 | 0.09742 | -0.034 | -6.536
-14.5 | -0.61 | 0.09053 | -0.036 | -6.743
-14 | -0.585 | 0.08262 | -0.038 | -7.082
-13.5 | -0.561 | 0.07452 | -0.04 | -7.528
-13 | -0.524 | 0.09037 | -0.033 | -5.799
-12.5 | -0.497 | 0.08237 | -0.034 | -6.029
-12 | -0.47 | 0.07532 | -0.036 | -6.242
-11.5 | -0.444 | 0.0687 | -0.038 | -6.459
-11 | -0.419 | 0.0609 | -0.042 | -6.883
-10.5 | -0.398 | 0.05022 | -0.048 | -7.926
-10 | -0.358 | 0.06572 | -0.035 | -5.45
-9.5 | -0.331 | 0.06225 | -0.036 | -5.31
-9 | -0.304 | 0.05574 | -0.038 | -5.446
-8.5 | -0.276 | 0.05123 | -0.04 | -5.395
-8 | -0.252 | 0.04374 | -0.047 | -5.754
-7.5 | -0.22 | 0.05201 | -0.036 | -4.223
-7 | -0.193 | 0.04508 | -0.039 | -4.271
-6.5 | -0.255 | 0.04052 | -0.044 | -6.306
-6 | -0.295 | 0.00672 | -0.08 | -43.865
-5.5 | -0.249 | 0.00736 | -0.081 | -33.831
-5 | -0.193 | 0.00692 | -0.083 | -27.835
-4.5 | -0.13 | 0.00665 | -0.084 | -19.566
-4 | -0.064 | 0.00607 | -0.085 | -10.597
-3.5 | 0.004 | 0.00589 | -0.086 | 0.615
-3 | 0.073 | 0.00549 | -0.087 | 13.238
-2.5 | 0.142 | 0.00584 | -0.089 | 24.378
-2 | 0.212 | 0.00574 | -0.09 | 37.005
-1.5 | 0.283 | 0.00564 | -0.091 | 50.101
-1 | 0.354 | 0.00555 | -0.092 | 63.839
-0.5 | 0.424 | 0.00528 | -0.093 | 80.359
0 | 0.49 | 0.00561 | -0.094 | 87.421
0.5 | 0.559 | 0.00568 | -0.095 | 98.437
1 | 0.627 | 0.00603 | -0.097 | 104.016
1.5 | 0.696 | 0.00566 | -0.098 | 122.916
2 | 0.764 | 0.00629 | -0.099 | 121.619
2.5 | 0.833 | 0.00689 | -0.1 | 120.787
3 | 0.894 | 0.00751 | -0.101 | 119.076
3.5 | 0.959 | 0.00826 | -0.102 | 116.17
4 | 1.023 | 0.00907 | -0.103 | 112.85
4.5 | 1.085 | 0.01026 | -0.105 | 105.721
5 | 1.142 | 0.01077 | -0.106 | 106.016
5.5 | 1.194 | 0.01134 | -0.107 | 105.275
6 | 1.24 | 0.01205 | -0.108 | 102.9
6.5 | 1.276 | 0.01289 | -0.109 | 98.975
7 | 1.289 | 0.01374 | -0.11 | 93.807
7.5 | 1.259 | 0.01479 | -0.111 | 85.136
8 | 1.103 | 0.01632 | -0.112 | 67.551
8.5 | 0.799 | 0.01693 | -0.113 | 47.166
9 | 0.83 | 0.01848 | -0.114 | 44.881
9.5 | 0.711 | 0.06645 | -0.057 | 10.7
10 | 0.892 | 0.02013 | -0.116 | 44.322
10.5 | 0.771 | 0.06856 | -0.069 | 11.242
11 | 0.956 | 0.02107 | -0.119 | 45.359
11.5 | 0.985 | 0.02307 | -0.119 | 42.694
12 | 1.004 | 0.02748 | -0.119 | 36.531

## 120. Re 12M Mach 0.50 (2)
BIGFOIL.COM POLAR EXPORT
NACA67-513 a=0.6
NACA67-513 a=0.6 |  |  |  | Cl Max: | 1.3284 | at alpha= | 11 | deg
XFOIL ncrit=9 |  |  |  | L/D Max: | 180.55 | at alpha= | 1.5 | deg
Re: | 12000000 |  |  | Cd Min: | 0.21901 | at alpha= | -20 | deg
Mach: | 0.5 |  |  | Cl=0 at alpha= | -3.9382 | deg
|  |  |  | @ Cl=0.1, Cd= | 0.0049742
|  |  |  | @ Cl=0.4, Cd= | 0.0044178
|  |  |  | @ Cl=0.6, Cd= | 0.0040646
alpha (deg) | Cl | Cd | Cm | Cl/Cd
-20 | -0.4233 | 0.21901 | -0.0577 | -1.9328
-19.5 | -0.4046 | 0.21063 | -0.0625 | -1.9209
-19 | -0.3841 | 0.20321 | -0.0673 | -1.8902
-18.5 | -0.361 | 0.19669 | -0.072 | -1.8354
-18 | -0.3463 | 0.18708 | -0.0768 | -1.8511
-17.5 | -0.3257 | 0.17977 | -0.0814 | -1.8118
-17 | -0.3067 | 0.1721 | -0.086 | -1.7821
-16.5 | -0.2905 | 0.16382 | -0.0907 | -1.7733
-16 | -0.2744 | 0.15565 | -0.0953 | -1.7629
-15.5 | -0.255 | 0.14858 | -0.0997 | -1.7162
-15 | -0.2387 | 0.14088 | -0.1042 | -1.6943
-14.5 | -0.2188 | 0.13411 | -0.1085 | -1.6315
-14 | -0.2098 | 0.12512 | -0.1133 | -1.6768
-13.5 | -0.1943 | 0.11781 | -0.1176 | -1.6493
-13 | -0.1856 | 0.10957 | -0.1222 | -1.6939
-12.5 | -0.169 | 0.10304 | -0.1261 | -1.6401
-12 | -0.1657 | 0.09455 | -0.1306 | -1.7525
-11.5 | -0.1654 | 0.08612 | -0.135 | -1.9206
-11 | -0.17 | 0.07757 | -0.1395 | -2.1916
-10.5 | -0.1879 | 0.06794 | -0.1445 | -2.7657
-10 | -0.2046 | 0.05903 | -0.1494 | -3.466
-9.5 | -0.2392 | 0.04799 | -0.1585 | -4.9844
-9 | -0.2752 | 0.04043 | -0.1583 | -6.8068
-8.5 | -0.3113 | 0.03522 | -0.1502 | -8.8387
-8 | -0.3395 | 0.02814 | -0.1428 | -12.0647
-7.5 | -0.3583 | 0.02079 | -0.1342 | -17.2342
-7 | -0.3793 | 0.01247 | -0.1237 | -30.417
-6.5 | -0.3464 | 0.00801 | -0.1174 | -43.2459
-6 | -0.2828 | 0.00678 | -0.1142 | -41.7109
-5.5 | -0.2155 | 0.00615 | -0.112 | -35.0407
-5 | -0.1465 | 0.0058 | -0.1107 | -25.2586
-4.5 | -0.0772 | 0.00551 | -0.1099 | -14.0109
-4 | -0.0084 | 0.00527 | -0.1095 | -1.5939
-3.5 | 0.0596 | 0.00507 | -0.1093 | 11.7554
-3 | 0.1271 | 0.00491 | -0.1093 | 25.8859
-2.5 | 0.1948 | 0.00476 | -0.1095 | 40.9244
-2 | 0.2623 | 0.00462 | -0.11 | 56.7749
-1.5 | 0.3291 | 0.00452 | -0.1105 | 72.8097
0 | 0.5234 | 0.00424 | -0.1111 | 123.4434
0.5 | 0.5843 | 0.00411 | -0.1106 | 142.1655
1 | 0.6431 | 0.00394 | -0.1098 | 163.2234
1.5 | 0.6897 | 0.00382 | -0.1064 | 180.5497
2 | 0.7008 | 0.00389 | -0.0956 | 180.1542
3 | 0.6757 | 0.00628 | -0.0646 | 107.5955
4 | 0.7233 | 0.0083 | -0.0497 | 87.1446
4.5 | 0.7516 | 0.00939 | -0.0433 | 80.0426
5 | 0.7858 | 0.01038 | -0.038 | 75.7033
5.5 | 0.8227 | 0.0114 | -0.0332 | 72.1667
6 | 0.8648 | 0.01229 | -0.0292 | 70.3662
6.5 | 0.9132 | 0.01306 | -0.0261 | 69.9234
7 | 0.9617 | 0.01383 | -0.0228 | 69.5372
7.5 | 1.0087 | 0.01476 | -0.0193 | 68.3401
8 | 1.0558 | 0.01569 | -0.0155 | 67.2913
8.5 | 1.1011 | 0.01681 | -0.0114 | 65.5027
9 | 1.1487 | 0.01785 | -0.0074 | 64.3529
9.5 | 1.1929 | 0.01912 | -0.0027 | 62.3902
10 | 1.238 | 0.02039 | 0.0022 | 60.716
10.5 | 1.2919 | 0.02238 | 0.005 | 57.7256
11 | 1.3284 | 0.02659 | 0.0081 | 49.9586
11.5 | 1.3232 | 0.03306 | 0.0141 | 40.0242
12 | 1.2896 | 0.04193 | 0.0198 | 30.756
12.5 | 1.2429 | 0.04838 | 0.0299 | 25.6904
13 | 1.1999 | 0.05728 | 0.0343 | 20.948
13.5 | 1.1565 | 0.06809 | 0.0345 | 16.9849
14 | 1.1193 | 0.0802 | 0.0309 | 13.9564
14.5 | 1.0854 | 0.09369 | 0.0241 | 11.585
15 | 1.0558 | 0.10828 | 0.015 | 9.7506
15.5 | 1.0352 | 0.12267 | 0.0057 | 8.4389
16 | 1.018 | 0.13659 | -0.0027 | 7.453

## 121. Re 14M Mach 0.00 (1)
BIGFOIL.COM POLAR EXPORT
NACA67-513 a=0.6
NACA67-513 a=0.6 |  |  |  | Cl Max: | 1.402 | at alpha= | 11 | deg
JavaFoil+Calcfoil stall+Eppler ext transition |  |  |  | L/D Max: | 122.385 | at alpha= | 3.5 | deg
Re: | 14000000 |  |  | Cd Min: | 0.00512 | at alpha= | -0.5 | deg
Mach: | 0 |  |  | Cl=0 at alpha= | -3.525 | deg
|  |  |  | @ Cl=0.1, Cd= | 0.0055033
|  |  |  | @ Cl=0.4, Cd= | 0.0054237
|  |  |  | @ Cl=0.6, Cd= | 0.005982
alpha (deg) | Cl | Cd | Cm | Cl/Cd
-16 | -0.574 | 0.11153 | -0.026 | -5.147
-15.5 | -0.589 | 0.10528 | -0.027 | -5.591
-15 | -0.6 | 0.09743 | -0.028 | -6.163
-14.5 | -0.607 | 0.09154 | -0.029 | -6.636
-14 | -0.612 | 0.0869 | -0.03 | -7.042
-13.5 | -0.615 | 0.08051 | -0.032 | -7.639
-13 | -0.615 | 0.07533 | -0.033 | -8.158
-12.5 | -0.611 | 0.07045 | -0.034 | -8.673
-12 | -0.606 | 0.06356 | -0.037 | -9.54
-11.5 | -0.6 | 0.05592 | -0.04 | -10.73
-11 | -0.684 | 0.01056 | -0.058 | -64.722
-10.5 | -0.669 | 0.00879 | -0.06 | -76.046
-10 | -0.641 | 0.00828 | -0.061 | -77.461
-9.5 | -0.61 | 0.0084 | -0.062 | -72.649
-9 | -0.573 | 0.00798 | -0.063 | -71.734
-8.5 | -0.532 | 0.00767 | -0.064 | -69.359
-8 | -0.488 | 0.00736 | -0.065 | -66.316
-7.5 | -0.441 | 0.00711 | -0.066 | -62.028
-7 | -0.392 | 0.00678 | -0.067 | -57.721
-6.5 | -0.34 | 0.00656 | -0.068 | -51.823
-6 | -0.286 | 0.00638 | -0.07 | -44.815
-5.5 | -0.231 | 0.00616 | -0.071 | -37.411
-5 | -0.174 | 0.00602 | -0.072 | -28.861
-4.5 | -0.116 | 0.00587 | -0.073 | -19.676
-4 | -0.057 | 0.00574 | -0.074 | -9.856
-3.5 | 0.003 | 0.00565 | -0.075 | 0.56
-3 | 0.063 | 0.00557 | -0.076 | 11.366
-2.5 | 0.124 | 0.00546 | -0.077 | 22.685
-2 | 0.184 | 0.00539 | -0.078 | 34.207
-1.5 | 0.245 | 0.00529 | -0.079 | 46.336
-1 | 0.307 | 0.00538 | -0.08 | 57.009
-0.5 | 0.368 | 0.00512 | -0.081 | 71.712
0 | 0.427 | 0.00568 | -0.082 | 75.08
0.5 | 0.487 | 0.00576 | -0.083 | 84.465
1 | 0.546 | 0.00582 | -0.084 | 93.964
1.5 | 0.606 | 0.006 | -0.085 | 101.059
2 | 0.666 | 0.00617 | -0.086 | 107.921
2.5 | 0.725 | 0.00598 | -0.087 | 121.208
3 | 0.781 | 0.00639 | -0.088 | 122.17
3.5 | 0.839 | 0.00685 | -0.089 | 122.385
4 | 0.896 | 0.00739 | -0.09 | 121.251
4.5 | 0.951 | 0.00824 | -0.091 | 115.508
5 | 1.006 | 0.00856 | -0.092 | 117.508
5.5 | 1.059 | 0.00891 | -0.093 | 118.871
6 | 1.11 | 0.00927 | -0.094 | 119.787
6.5 | 1.159 | 0.00969 | -0.095 | 119.612
7 | 1.205 | 0.01014 | -0.096 | 118.76
7.5 | 1.246 | 0.0106 | -0.097 | 117.528
8 | 1.283 | 0.01108 | -0.098 | 115.746
8.5 | 1.316 | 0.01155 | -0.099 | 113.856
9 | 1.344 | 0.01207 | -0.1 | 111.361
9.5 | 1.367 | 0.01259 | -0.101 | 108.559
10 | 1.384 | 0.01318 | -0.102 | 105.032
10.5 | 1.396 | 0.01381 | -0.103 | 101.084
11 | 1.402 | 0.0146 | -0.104 | 95.975
11.5 | 1.395 | 0.01537 | -0.105 | 90.754
12 | 1.381 | 0.01609 | -0.105 | 85.859
12.5 | 1.362 | 0.01686 | -0.106 | 80.76
13 | 1.336 | 0.01784 | -0.107 | 74.883
13.5 | 1.304 | 0.01895 | -0.108 | 68.827
14 | 1.269 | 0.02002 | -0.109 | 63.387
14.5 | 1.23 | 0.02116 | -0.109 | 58.108
15 | 1.187 | 0.0226 | -0.11 | 52.514
15.5 | 1.138 | 0.02535 | -0.11 | 44.875
16 | 1.091 | 0.02702 | -0.111 | 40.382

## 122. Re 14M Mach 0.00 (2)
BIGFOIL.COM POLAR EXPORT
NACA67-513 a=0.6
NACA67-513 a=0.6 |  |  |  | Cl Max: | 1.7889 | at alpha= | 20 | deg
XFOIL ncrit=9 |  |  |  | L/D Max: | 129.389 | at alpha= | 2 | deg
Re: | 14000000 |  |  | Cd Min: | 0.04329 | at alpha= | 20 | deg
Mach: | 0 |  |  | Cl=0 at alpha= | -3.8319 | deg
|  |  |  | @ Cl=0.1, Cd= | 0.0045521
|  |  |  | @ Cl=0.4, Cd= | 0.0042017
|  |  |  | @ Cl=0.6, Cd= | 0.0047113
alpha (deg) | Cl | Cd | Cm | Cl/Cd
-19.5 | -1.4552 | 0.02036 | -0.1157 | -71.4735
-19 | -1.437 | 0.01906 | -0.1117 | -75.3935
-18.5 | -1.4157 | 0.01794 | -0.1077 | -78.913
-18 | -1.3912 | 0.01698 | -0.1039 | -81.9317
-17.5 | -1.3658 | 0.0161 | -0.0998 | -84.8323
-17 | -1.3409 | 0.01531 | -0.0952 | -87.5833
-16.5 | -1.3066 | 0.01462 | -0.0923 | -89.3707
-16 | -1.2671 | 0.01392 | -0.0903 | -91.0273
-15.5 | -1.2252 | 0.01327 | -0.0887 | -92.3286
-15 | -1.1825 | 0.01253 | -0.0872 | -94.3735
-14.5 | -1.1387 | 0.0118 | -0.0858 | -96.5
-14 | -1.0931 | 0.01112 | -0.0848 | -98.3004
-13.5 | -1.0456 | 0.01053 | -0.0839 | -99.2972
-13 | -0.9964 | 0.01004 | -0.0834 | -99.243
-12.5 | -0.9461 | 0.00961 | -0.083 | -98.4495
-12 | -0.8947 | 0.00922 | -0.0828 | -97.039
-11.5 | -0.8428 | 0.00885 | -0.0826 | -95.2316
-11 | -0.7903 | 0.00849 | -0.0826 | -93.086
-10 | -0.6839 | 0.00777 | -0.0826 | -88.018
-9.5 | -0.6306 | 0.00739 | -0.0827 | -85.3315
-9 | -0.577 | 0.00701 | -0.0827 | -82.311
-8.5 | -0.5228 | 0.0067 | -0.0829 | -78.0299
-8 | -0.4679 | 0.00644 | -0.0832 | -72.6553
-7.5 | -0.4125 | 0.00622 | -0.0836 | -66.3183
-7 | -0.3567 | 0.00601 | -0.0841 | -59.3511
-6.5 | -0.3011 | 0.00575 | -0.0845 | -52.3652
-6 | -0.2453 | 0.00551 | -0.085 | -44.5191
-5.5 | -0.1889 | 0.00532 | -0.0855 | -35.5075
-5 | -0.1323 | 0.00516 | -0.0861 | -25.6395
-4.5 | -0.0761 | 0.00498 | -0.0867 | -15.2811
-4 | -0.0192 | 0.00485 | -0.0873 | -3.9588
-3.5 | 0.0379 | 0.00469 | -0.088 | 8.081
-3 | 0.095 | 0.00456 | -0.0887 | 20.8333
-2.5 | 0.1517 | 0.00447 | -0.0894 | 33.9374
-2 | 0.2086 | 0.00439 | -0.0901 | 47.5171
-1.5 | 0.2654 | 0.00431 | -0.0907 | 61.5777
-1 | 0.3215 | 0.00428 | -0.0912 | 75.1168
-0.5 | 0.3768 | 0.00424 | -0.0916 | 88.8679
0 | 0.4313 | 0.00415 | -0.0919 | 103.9277
0.5 | 0.4839 | 0.00412 | -0.0918 | 117.4515
2 | 0.5926 | 0.00458 | -0.0818 | 129.3886
2.5 | 0.6253 | 0.00516 | -0.0775 | 121.1822
3 | 0.6542 | 0.00555 | -0.0723 | 117.8739
3.5 | 0.6858 | 0.00592 | -0.0676 | 115.8446
4 | 0.7182 | 0.00638 | -0.0634 | 112.5705
4.5 | 0.7515 | 0.00687 | -0.0594 | 109.3886
5 | 0.7854 | 0.00742 | -0.0557 | 105.8491
5.5 | 0.8221 | 0.00794 | -0.0526 | 103.539
6 | 0.8633 | 0.00837 | -0.0505 | 103.1422
6.5 | 0.9039 | 0.00878 | -0.0483 | 102.9499
7 | 0.9465 | 0.00919 | -0.0466 | 102.9924
7.5 | 0.9862 | 0.00967 | -0.0443 | 101.9855
8 | 1.0277 | 0.01011 | -0.0425 | 101.6518
8.5 | 1.0654 | 0.01072 | -0.0401 | 99.3843
9 | 1.1044 | 0.01126 | -0.0379 | 98.0817
9.5 | 1.1428 | 0.01187 | -0.0358 | 96.2763
10 | 1.1804 | 0.01247 | -0.0335 | 94.6592
10.5 | 1.2186 | 0.01307 | -0.0315 | 93.2364
11 | 1.2524 | 0.0138 | -0.0287 | 90.7536
12 | 1.3585 | 0.01536 | -0.032 | 88.444
12.5 | 1.4179 | 0.01642 | -0.0354 | 86.352
14 | 1.525 | 0.01957 | -0.0304 | 77.9254
14.5 | 1.5538 | 0.02091 | -0.0279 | 74.3089
15 | 1.5849 | 0.02212 | -0.0257 | 71.6501
15.5 | 1.6136 | 0.02352 | -0.0234 | 68.6054
16 | 1.6406 | 0.02502 | -0.021 | 65.5715
16.5 | 1.6658 | 0.02667 | -0.0186 | 62.4597
17 | 1.6879 | 0.02857 | -0.0159 | 59.0795
17.5 | 1.7105 | 0.03047 | -0.0135 | 56.1372
18 | 1.7309 | 0.03256 | -0.011 | 53.1603
18.5 | 1.7465 | 0.03507 | -0.0083 | 49.8004
19 | 1.762 | 0.03766 | -0.0059 | 46.787
19.5 | 1.7754 | 0.04042 | -0.0034 | 43.9238
20 | 1.7889 | 0.04329 | -0.0013 | 41.3236

## 123. Re 14M Mach 0.10 (1)
BIGFOIL.COM POLAR EXPORT
NACA67-513 a=0.6
NACA67-513 a=0.6 |  |  |  | Cl Max: | 1.394 | at alpha= | 11 | deg
JavaFoil+Calcfoil stall+Eppler ext transition |  |  |  | L/D Max: | 122.117 | at alpha= | 3.5 | deg
Re: | 14000000 |  |  | Cd Min: | 0.00518 | at alpha= | -0.5 | deg
Mach: | 0.1 |  |  | Cl=0 at alpha= | -3.525 | deg
|  |  |  | @ Cl=0.1, Cd= | 0.005534
|  |  |  | @ Cl=0.4, Cd= | 0.0054642
|  |  |  | @ Cl=0.6, Cd= | 0.0059955
alpha (deg) | Cl | Cd | Cm | Cl/Cd
-15.5 | -0.558 | 0.10774 | -0.026 | -5.181
-15 | -0.573 | 0.09953 | -0.028 | -5.761
-14.5 | -0.584 | 0.09337 | -0.029 | -6.25
-14 | -0.591 | 0.08829 | -0.03 | -6.694
-13.5 | -0.597 | 0.08207 | -0.031 | -7.269
-13 | -0.599 | 0.07687 | -0.032 | -7.791
-12.5 | -0.597 | 0.07225 | -0.033 | -8.269
-12 | -0.595 | 0.0658 | -0.036 | -9.038
-11.5 | -0.588 | 0.0595 | -0.038 | -9.889
-11 | -0.589 | 0.0444 | -0.045 | -13.257
-10.5 | -0.662 | 0.00905 | -0.06 | -73.177
-10 | -0.637 | 0.00838 | -0.061 | -76.067
-9.5 | -0.607 | 0.00741 | -0.062 | -81.941
-9 | -0.572 | 0.00798 | -0.064 | -71.655
-8.5 | -0.532 | 0.00765 | -0.065 | -69.477
-8 | -0.488 | 0.00738 | -0.066 | -66.14
-7.5 | -0.442 | 0.00711 | -0.067 | -62.184
-7 | -0.393 | 0.00684 | -0.068 | -57.399
-6.5 | -0.341 | 0.00659 | -0.069 | -51.714
-6 | -0.287 | 0.00635 | -0.07 | -45.19
-5.5 | -0.232 | 0.00619 | -0.071 | -37.423
-5 | -0.174 | 0.00606 | -0.072 | -28.779
-4.5 | -0.116 | 0.00592 | -0.073 | -19.627
-4 | -0.057 | 0.0058 | -0.074 | -9.802
-3.5 | 0.003 | 0.00567 | -0.075 | 0.561
-3 | 0.064 | 0.00554 | -0.076 | 11.478
-2.5 | 0.124 | 0.00553 | -0.077 | 22.491
-2 | 0.185 | 0.00547 | -0.078 | 33.921
-1.5 | 0.246 | 0.00535 | -0.079 | 46.03
-1 | 0.308 | 0.00537 | -0.08 | 57.41
-0.5 | 0.369 | 0.00518 | -0.081 | 71.296
0 | 0.429 | 0.00573 | -0.082 | 74.781
0.5 | 0.489 | 0.00581 | -0.083 | 84.171
1 | 0.549 | 0.0058 | -0.085 | 94.614
1.5 | 0.609 | 0.00603 | -0.086 | 101.064
2 | 0.669 | 0.00617 | -0.087 | 108.365
2.5 | 0.729 | 0.00601 | -0.088 | 121.207
3 | 0.785 | 0.00643 | -0.089 | 122.104
3.5 | 0.842 | 0.0069 | -0.09 | 122.117
4 | 0.9 | 0.00742 | -0.091 | 121.291
4.5 | 0.956 | 0.00829 | -0.092 | 115.339
5 | 1.01 | 0.00863 | -0.093 | 117.072
5.5 | 1.063 | 0.00897 | -0.094 | 118.536
6 | 1.115 | 0.00932 | -0.095 | 119.562
6.5 | 1.164 | 0.00975 | -0.096 | 119.355
7 | 1.209 | 0.01026 | -0.097 | 117.803
7.5 | 1.25 | 0.01068 | -0.098 | 117.054
8 | 1.286 | 0.01117 | -0.099 | 115.133
8.5 | 1.318 | 0.01167 | -0.1 | 112.948
9 | 1.345 | 0.01222 | -0.1 | 110.094
9.5 | 1.366 | 0.01272 | -0.101 | 107.421
10 | 1.382 | 0.01333 | -0.102 | 103.692
10.5 | 1.392 | 0.01402 | -0.103 | 99.23
11 | 1.394 | 0.0148 | -0.104 | 94.203
11.5 | 1.384 | 0.01559 | -0.105 | 88.729
12 | 1.366 | 0.01639 | -0.106 | 83.322
12.5 | 1.341 | 0.0173 | -0.107 | 77.528
13 | 1.31 | 0.01829 | -0.108 | 71.631
13.5 | 1.273 | 0.0194 | -0.108 | 65.628
14 | 1.232 | 0.02046 | -0.109 | 60.223
14.5 | 1.187 | 0.0218 | -0.11 | 54.44
15 | 1.137 | 0.02368 | -0.11 | 47.992
15.5 | 1.079 | 0.02742 | -0.11 | 39.354
16 | 1.028 | 0.0289 | -0.111 | 35.587

## 124. Re 14M Mach 0.10 (2)
BIGFOIL.COM POLAR EXPORT
NACA67-513 a=0.6
NACA67-513 a=0.6 |  |  |  | Cl Max: | 1.7834 | at alpha= | 20 | deg
XFOIL ncrit=9 |  |  |  | L/D Max: | 130.967 | at alpha= | 2 | deg
Re: | 14000000 |  |  | Cd Min: | 0.0457 | at alpha= | 20 | deg
Mach: | 0.1 |  |  | Cl=0 at alpha= | -3.8348 | deg
|  |  |  | @ Cl=0.1, Cd= | 0.0045628
|  |  |  | @ Cl=0.4, Cd= | 0.0042061
|  |  |  | @ Cl=0.6, Cd= | 0.0046309
alpha (deg) | Cl | Cd | Cm | Cl/Cd
-20 | -1.43 | 0.02555 | -0.1308 | -55.9687
-19.5 | -1.4284 | 0.02308 | -0.1263 | -61.8891
-19 | -1.4235 | 0.02097 | -0.1212 | -67.8827
-18.5 | -1.4071 | 0.01951 | -0.1167 | -72.122
-18 | -1.3871 | 0.01824 | -0.1121 | -76.0471
-17.5 | -1.3639 | 0.01716 | -0.1076 | -79.4814
-17 | -1.34 | 0.01618 | -0.1028 | -82.8183
-16.5 | -1.3135 | 0.0154 | -0.098 | -85.2922
-16 | -1.2757 | 0.01459 | -0.0953 | -87.4366
-15.5 | -1.2345 | 0.01385 | -0.0932 | -89.1336
-15 | -1.1911 | 0.01313 | -0.0914 | -90.7159
-14.5 | -1.1472 | 0.01234 | -0.0897 | -92.966
-14 | -1.1016 | 0.01158 | -0.0882 | -95.1295
-13.5 | -1.0545 | 0.01088 | -0.0869 | -96.921
-13 | -1.0055 | 0.0103 | -0.086 | -97.6214
-12.5 | -0.9547 | 0.00981 | -0.0854 | -97.3191
-12 | -0.9028 | 0.00939 | -0.0849 | -96.1448
-11.5 | -0.8503 | 0.009 | -0.0846 | -94.4778
-11 | -0.797 | 0.00861 | -0.0843 | -92.5668
-10 | -0.6891 | 0.00789 | -0.0842 | -87.3384
-9.5 | -0.6353 | 0.00748 | -0.0841 | -84.9332
-9 | -0.5812 | 0.00709 | -0.084 | -81.9746
-8.5 | -0.5265 | 0.00676 | -0.0841 | -77.8846
-8 | -0.4712 | 0.00648 | -0.0843 | -72.716
-7.5 | -0.4154 | 0.00625 | -0.0846 | -66.464
-6.5 | -0.3028 | 0.00577 | -0.0853 | -52.4783
-6 | -0.2466 | 0.00553 | -0.0857 | -44.5931
-5.5 | -0.1898 | 0.00533 | -0.0863 | -35.6098
-5 | -0.1328 | 0.00517 | -0.0868 | -25.6867
-4.5 | -0.0763 | 0.00499 | -0.0873 | -15.2906
-4 | -0.019 | 0.00485 | -0.088 | -3.9175
-3.5 | 0.0385 | 0.0047 | -0.0887 | 8.1915
-3 | 0.0959 | 0.00457 | -0.0894 | 20.9847
-2.5 | 0.153 | 0.00447 | -0.09 | 34.2282
-2 | 0.2103 | 0.00439 | -0.0907 | 47.9043
-1.5 | 0.2673 | 0.00431 | -0.0913 | 62.0186
-1 | 0.3238 | 0.00427 | -0.0919 | 75.8314
-0.5 | 0.3794 | 0.00424 | -0.0922 | 89.4811
0 | 0.4341 | 0.00415 | -0.0925 | 104.6024
0.5 | 0.487 | 0.00412 | -0.0924 | 118.2039
1 | 0.5303 | 0.00446 | -0.0903 | 118.9013
1.5 | 0.5744 | 0.00459 | -0.0885 | 125.1416
2 | 0.5959 | 0.00455 | -0.0822 | 130.967
2.5 | 0.6268 | 0.00516 | -0.0775 | 121.4729
3 | 0.653 | 0.00556 | -0.0716 | 117.446
3.5 | 0.685 | 0.00596 | -0.067 | 114.9329
4 | 0.7177 | 0.00642 | -0.0628 | 111.7913
4.5 | 0.7509 | 0.00693 | -0.0587 | 108.355
5 | 0.7857 | 0.00748 | -0.0551 | 105.0401
5.5 | 0.8223 | 0.00801 | -0.052 | 102.6592
6 | 0.8629 | 0.00847 | -0.0496 | 101.8772
6.5 | 0.9045 | 0.00888 | -0.0475 | 101.8581
7 | 0.9471 | 0.0093 | -0.0457 | 101.8387
7.5 | 0.987 | 0.00979 | -0.0435 | 100.8172
8 | 1.0292 | 0.01024 | -0.0417 | 100.5078
8.5 | 1.0662 | 0.01088 | -0.039 | 97.9963
9 | 1.1065 | 0.01141 | -0.037 | 96.9763
9.5 | 1.1436 | 0.01208 | -0.0345 | 94.6689
10 | 1.1829 | 0.01265 | -0.0324 | 93.5099
10.5 | 1.2193 | 0.01333 | -0.0299 | 91.4704
11 | 1.2549 | 0.01403 | -0.0273 | 89.444
11.5 | 1.3011 | 0.01475 | -0.0271 | 88.2102
12 | 1.3638 | 0.01573 | -0.031 | 86.7006
12.5 | 1.4236 | 0.01681 | -0.0343 | 84.6877
14 | 1.5281 | 0.02016 | -0.0283 | 75.7986
14.5 | 1.5581 | 0.02148 | -0.0258 | 72.5372
15 | 1.5889 | 0.02279 | -0.0235 | 69.7192
15.5 | 1.6187 | 0.02419 | -0.0212 | 66.9161
16 | 1.641 | 0.02604 | -0.0181 | 63.0184
16.5 | 1.6677 | 0.02769 | -0.0156 | 60.2275
17 | 1.6895 | 0.02972 | -0.0129 | 56.8472
17.5 | 1.7091 | 0.0319 | -0.01 | 53.5768
18 | 1.729 | 0.03417 | -0.0075 | 50.5999
18.5 | 1.7476 | 0.0366 | -0.0051 | 47.7486
19 | 1.762 | 0.03936 | -0.0024 | 44.7663
19.5 | 1.7737 | 0.04239 | 0.0002 | 41.8424
20 | 1.7834 | 0.0457 | 0.0026 | 39.0241

## 125. Re 14M Mach 0.25 (1)
BIGFOIL.COM POLAR EXPORT
NACA67-513 a=0.6
NACA67-513 a=0.6 |  |  |  | Cl Max: | 1.356 | at alpha= | 10 | deg
JavaFoil+Calcfoil stall+Eppler ext transition |  |  |  | L/D Max: | 121.618 | at alpha= | 3 | deg
Re: | 14000000 |  |  | Cd Min: | 0.00533 | at alpha= | -1.5 | deg
Mach: | 0.25 |  |  | Cl=0 at alpha= | -3.5246 | deg
|  |  |  | @ Cl=0.1, Cd= | 0.0056
|  |  |  | @ Cl=0.4, Cd= | 0.00566
|  |  |  | @ Cl=0.6, Cd= | 0.11082
alpha (deg) | Cl | Cd | Cm | Cl/Cd
-14.5 | -0.369 | 0.10556 | -0.026 | -3.494
-14 | -0.407 | 0.09825 | -0.027 | -4.141
-13.5 | -0.44 | 0.09075 | -0.029 | -4.853
-13 | -0.468 | 0.08572 | -0.029 | -5.462
-12.5 | -0.491 | 0.07903 | -0.03 | -6.208
-12 | -0.507 | 0.07431 | -0.032 | -6.823
-11.5 | -0.517 | 0.06931 | -0.033 | -7.459
-11 | -0.518 | 0.06248 | -0.036 | -8.285
-10.5 | -0.513 | 0.05676 | -0.038 | -9.032
-10 | -0.503 | 0.05116 | -0.041 | -9.829
-9.5 | -0.58 | 0.00895 | -0.063 | -64.886
-9 | -0.558 | 0.00809 | -0.065 | -68.983
-8.5 | -0.526 | 0.00813 | -0.066 | -64.759
-8 | -0.488 | 0.00766 | -0.067 | -63.622
-7.5 | -0.444 | 0.00743 | -0.069 | -59.751
-7 | -0.397 | 0.00709 | -0.07 | -55.939
-6.5 | -0.346 | 0.00677 | -0.071 | -51.137
-6 | -0.292 | 0.00652 | -0.072 | -44.877
-5.5 | -0.236 | 0.00635 | -0.073 | -37.229
-5 | -0.178 | 0.00612 | -0.074 | -29.139
-4.5 | -0.119 | 0.00598 | -0.075 | -19.879
-4 | -0.058 | 0.00584 | -0.076 | -9.985
-3.5 | 0.003 | 0.00577 | -0.077 | 0.565
-3 | 0.065 | 0.00565 | -0.078 | 11.573
-2.5 | 0.128 | 0.00556 | -0.08 | 22.985
-2 | 0.19 | 0.00549 | -0.081 | 34.709
-1.5 | 0.253 | 0.00533 | -0.082 | 47.532
-1 | 0.317 | 0.00536 | -0.083 | 59.166
-0.5 | 0.38 | 0.00561 | -0.084 | 67.636
0 | 0.44 | 0.00576 | -0.085 | 76.385
0.5 | 0.502 | 0.00588 | -0.086 | 85.39
1 | 0.564 | 0.00591 | -0.087 | 95.435
1.5 | 0.625 | 0.00611 | -0.088 | 102.388
2 | 0.687 | 0.00627 | -0.089 | 109.437
2.5 | 0.748 | 0.00619 | -0.09 | 120.926
3 | 0.805 | 0.00662 | -0.091 | 121.618
3.5 | 0.864 | 0.00714 | -0.092 | 121.081
4 | 0.923 | 0.00767 | -0.093 | 120.332
4.5 | 0.98 | 0.00857 | -0.094 | 114.313
5 | 1.035 | 0.00895 | -0.095 | 115.738
5.5 | 1.089 | 0.00932 | -0.096 | 116.852
6 | 1.141 | 0.00971 | -0.097 | 117.486
6.5 | 1.189 | 0.01022 | -0.098 | 116.396
7 | 1.233 | 0.01072 | -0.099 | 115.03
7.5 | 1.271 | 0.01123 | -0.1 | 113.131
8 | 1.303 | 0.01179 | -0.101 | 110.466
8.5 | 1.328 | 0.01233 | -0.102 | 107.708
9 | 1.346 | 0.01292 | -0.103 | 104.206
9.5 | 1.355 | 0.01358 | -0.104 | 99.781
10 | 1.356 | 0.01444 | -0.105 | 93.882
10.5 | 1.347 | 0.01523 | -0.106 | 88.417
11 | 1.327 | 0.01616 | -0.107 | 82.104
11.5 | 1.285 | 0.01719 | -0.108 | 74.757
12 | 1.231 | 0.01838 | -0.109 | 66.969
12.5 | 1.165 | 0.01963 | -0.109 | 59.332
13 | 1.087 | 0.02122 | -0.11 | 51.207
13.5 | 0.991 | 0.02496 | -0.109 | 39.722
14 | 0.775 | 0.08402 | -0.077 | 9.223
14.5 | 0.678 | 0.10115 | -0.067 | 6.706
15 | 0.588 | 0.11082 | -0.063 | 5.305

## 126. Re 14M Mach 0.25 (2)
BIGFOIL.COM POLAR EXPORT
NACA67-513 a=0.6
NACA67-513 a=0.6 |  |  |  | Cl Max: | 1.7209 | at alpha= | 18 | deg
XFOIL ncrit=9 |  |  |  | L/D Max: | 137.025 | at alpha= | 2 | deg
Re: | 14000000 |  |  | Cd Min: | 0.19118 | at alpha= | -20 | deg
Mach: | 0.25 |  |  | Cl=0 at alpha= | -3.8515 | deg
|  |  |  | @ Cl=0.1, Cd= | 0.0045928
|  |  |  | @ Cl=0.4, Cd= | 0.0042313
|  |  |  | @ Cl=0.6, Cd= | 0.0045313
alpha (deg) | Cl | Cd | Cm | Cl/Cd
-20 | -0.443 | 0.19118 | -0.0538 | -2.3172
-19.5 | -0.427 | 0.18465 | -0.0582 | -2.3125
-19 | -0.4303 | 0.17255 | -0.0639 | -2.4938
-18.5 | -0.4317 | 0.16161 | -0.0696 | -2.6712
-18 | -0.4182 | 0.15475 | -0.074 | -2.7024
-17.5 | -1.0832 | 0.03983 | -0.1533 | -27.1956
-17 | -1.1406 | 0.03166 | -0.1532 | -36.0265
-16.5 | -1.1796 | 0.02652 | -0.1473 | -44.4796
-16 | -1.1937 | 0.02322 | -0.1399 | -51.4083
-15.5 | -1.1929 | 0.02082 | -0.1322 | -57.2959
-15 | -1.1885 | 0.01876 | -0.1235 | -63.3529
-14.5 | -1.1682 | 0.01711 | -0.1164 | -68.2759
-14 | -1.1312 | 0.01565 | -0.1118 | -72.2812
-13.5 | -1.0913 | 0.01415 | -0.1075 | -77.1237
-13 | -1.0488 | 0.01267 | -0.1037 | -82.7782
-12.5 | -0.9985 | 0.01168 | -0.1009 | -85.488
-12 | -0.9457 | 0.01085 | -0.0987 | -87.1613
-11.5 | -0.8911 | 0.01012 | -0.0968 | -88.0534
-11 | -0.8347 | 0.00953 | -0.0953 | -87.5866
-10.5 | -0.7774 | 0.00902 | -0.0941 | -86.1863
-10 | -0.7196 | 0.00855 | -0.0931 | -84.1637
-9.5 | -0.6616 | 0.00812 | -0.0923 | -81.4778
-9 | -0.6051 | 0.00755 | -0.0914 | -80.1457
-8.5 | -0.5474 | 0.00713 | -0.0908 | -76.7742
-8 | -0.4895 | 0.00675 | -0.0903 | -72.5185
-7.5 | -0.4311 | 0.00643 | -0.0901 | -67.0451
-7 | -0.372 | 0.00616 | -0.0901 | -60.3896
-6.5 | -0.3127 | 0.00592 | -0.0902 | -52.8209
-6 | -0.2539 | 0.00565 | -0.0902 | -44.9381
-5.5 | -0.1952 | 0.00542 | -0.0904 | -36.0148
-4.5 | -0.0771 | 0.00506 | -0.0911 | -15.2372
-4 | -0.0177 | 0.00488 | -0.0916 | -3.627
-3.5 | 0.0419 | 0.00474 | -0.0923 | 8.8397
-3 | 0.1011 | 0.00459 | -0.0928 | 22.0261
-2.5 | 0.1602 | 0.0045 | -0.0935 | 35.6
-2 | 0.2193 | 0.0044 | -0.0941 | 49.8409
-1.5 | 0.2781 | 0.00432 | -0.0947 | 64.375
-1 | 0.3365 | 0.00427 | -0.0953 | 78.8056
-0.5 | 0.3939 | 0.00424 | -0.0956 | 92.9009
0 | 0.45 | 0.00416 | -0.0958 | 108.1731
0.5 | 0.5053 | 0.00408 | -0.0958 | 123.848
1 | 0.5497 | 0.00437 | -0.0936 | 125.7895
1.5 | 0.5921 | 0.00457 | -0.0911 | 129.5624
2 | 0.6125 | 0.00447 | -0.0842 | 137.0246
2.5 | 0.6282 | 0.00513 | -0.0757 | 122.4561
3 | 0.6486 | 0.00571 | -0.0683 | 113.5902
3.5 | 0.682 | 0.00618 | -0.0638 | 110.356
4 | 0.7172 | 0.00667 | -0.0598 | 107.5262
4.5 | 0.7505 | 0.00726 | -0.0555 | 103.3747
5 | 0.7858 | 0.00787 | -0.0516 | 99.8475
5.5 | 0.8228 | 0.00849 | -0.0482 | 96.914
6 | 0.8636 | 0.00901 | -0.0455 | 95.8491
6.5 | 0.9069 | 0.00947 | -0.0433 | 95.7656
7 | 0.95 | 0.00997 | -0.0411 | 95.2859
7.5 | 0.992 | 0.01051 | -0.0387 | 94.3863
8 | 1.0341 | 0.01106 | -0.0364 | 93.4991
8.5 | 1.0728 | 0.01177 | -0.0335 | 91.147
9 | 1.1144 | 0.01238 | -0.0311 | 90.0162
9.5 | 1.153 | 0.01312 | -0.0283 | 87.8811
10 | 1.1941 | 0.01381 | -0.0259 | 86.4663
10.5 | 1.23 | 0.01466 | -0.0227 | 83.9018
11 | 1.2676 | 0.01538 | -0.0196 | 82.4187
11.5 | 1.3292 | 0.01651 | -0.0221 | 80.5088
12 | 1.393 | 0.01774 | -0.0251 | 78.5231
12.5 | 1.4546 | 0.01899 | -0.0276 | 76.5982
13.5 | 1.5178 | 0.02181 | -0.0205 | 69.5919
14 | 1.5505 | 0.02328 | -0.0174 | 66.6022
14.5 | 1.58 | 0.02502 | -0.0141 | 63.1495
15 | 1.6074 | 0.0269 | -0.0105 | 59.7546
15.5 | 1.6337 | 0.02896 | -0.0071 | 56.4123
16 | 1.6553 | 0.03138 | -0.0034 | 52.7502
16.5 | 1.6763 | 0.03392 | 0.0002 | 49.4192
17 | 1.6948 | 0.03677 | 0.0036 | 46.0919
17.5 | 1.7095 | 0.03996 | 0.0072 | 42.7803
18 | 1.7209 | 0.0435 | 0.0106 | 39.5609
18.5 | 1.7206 | 0.04802 | 0.0144 | 35.8309
19 | 1.7141 | 0.05242 | 0.019 | 32.6994
19.5 | 1.7017 | 0.05798 | 0.0226 | 29.3498
20 | 1.689 | 0.06498 | 0.0237 | 25.9926

## 127. Re 14M Mach 0.50 (1)
BIGFOIL.COM POLAR EXPORT
NACA67-513 a=0.6
NACA67-513 a=0.6 |  |  |  | Cl Max: | 1.29 | at alpha= | 7 | deg
JavaFoil+Calcfoil stall+Eppler ext transition |  |  |  | L/D Max: | 119.353 | at alpha= | 2.5 | deg
Re: | 14000000 |  |  | Cd Min: | 0.00525 | at alpha= | -2.5 | deg
Mach: | 0.5 |  |  | Cl=0 at alpha= | -3.5294 | deg
|  |  |  | @ Cl=0.1, Cd= | 0.0053352
|  |  |  | @ Cl=0.4, Cd= | 0.0060037
|  |  |  | @ Cl=0.6, Cd= | 0.0063335
alpha (deg) | Cl | Cd | Cm | Cl/Cd
-20 | -0.91 | 0.15525 | -0.03 | -5.864
-19.5 | -0.884 | 0.14507 | -0.03 | -6.096
-19 | -0.857 | 0.1402 | -0.031 | -6.111
-18.5 | -0.828 | 0.13545 | -0.031 | -6.114
-18 | -0.801 | 0.13076 | -0.031 | -6.123
-17.5 | -0.774 | 0.12139 | -0.032 | -6.378
-17 | -0.748 | 0.11381 | -0.033 | -6.57
-16.5 | -0.718 | 0.11778 | -0.032 | -6.097
-16 | -0.691 | 0.10954 | -0.033 | -6.309
-15.5 | -0.663 | 0.10479 | -0.033 | -6.326
-15 | -0.638 | 0.0954 | -0.035 | -6.684
-14.5 | -0.612 | 0.08802 | -0.037 | -6.954
-14 | -0.588 | 0.07952 | -0.039 | -7.394
-13.5 | -0.566 | 0.06903 | -0.043 | -8.205
-13 | -0.524 | 0.08918 | -0.034 | -5.877
-12.5 | -0.497 | 0.08142 | -0.035 | -6.104
-12 | -0.47 | 0.07445 | -0.036 | -6.317
-11.5 | -0.445 | 0.06732 | -0.039 | -6.604
-11 | -0.421 | 0.05864 | -0.044 | -7.179
-10.5 | -0.411 | 0.03858 | -0.054 | -10.648
-10 | -0.358 | 0.06501 | -0.036 | -5.512
-9.5 | -0.331 | 0.06126 | -0.036 | -5.398
-9 | -0.304 | 0.05526 | -0.038 | -5.495
-8.5 | -0.277 | 0.05089 | -0.041 | -5.436
-8 | -0.253 | 0.0414 | -0.05 | -6.121
-7.5 | -0.22 | 0.05146 | -0.036 | -4.269
-7 | -0.193 | 0.04494 | -0.04 | -4.286
-6.5 | -0.256 | 0.04018 | -0.044 | -6.362
-6 | -0.295 | 0.00707 | -0.08 | -41.714
-5.5 | -0.249 | 0.00715 | -0.081 | -34.829
-5 | -0.193 | 0.00673 | -0.083 | -28.627
-4.5 | -0.13 | 0.00653 | -0.084 | -19.928
-4 | -0.064 | 0.0059 | -0.085 | -10.894
-3.5 | 0.004 | 0.00579 | -0.086 | 0.625
-3 | 0.073 | 0.00539 | -0.087 | 13.481
-2.5 | 0.142 | 0.00525 | -0.089 | 27.116
-2 | 0.212 | 0.00566 | -0.09 | 37.566
-1.5 | 0.283 | 0.00555 | -0.091 | 50.971
-1 | 0.354 | 0.0058 | -0.092 | 61.076
-0.5 | 0.424 | 0.00611 | -0.093 | 69.467
0 | 0.49 | 0.00603 | -0.094 | 81.28
0.5 | 0.559 | 0.00628 | -0.095 | 89.035
1 | 0.628 | 0.00637 | -0.097 | 98.529
1.5 | 0.696 | 0.00667 | -0.098 | 104.297
2 | 0.764 | 0.00692 | -0.099 | 110.483
2.5 | 0.833 | 0.00698 | -0.1 | 119.353
3 | 0.895 | 0.00757 | -0.101 | 118.137
3.5 | 0.96 | 0.00832 | -0.102 | 115.407
4 | 1.024 | 0.00942 | -0.103 | 108.7
4.5 | 1.085 | 0.01 | -0.105 | 108.526
5 | 1.142 | 0.0105 | -0.106 | 108.77
5.5 | 1.195 | 0.01105 | -0.107 | 108.164
6 | 1.24 | 0.01177 | -0.108 | 105.394
6.5 | 1.276 | 0.01256 | -0.109 | 101.637
7 | 1.29 | 0.01337 | -0.11 | 96.472
7.5 | 1.26 | 0.01438 | -0.111 | 87.588
8 | 1.103 | 0.01592 | -0.112 | 69.316
8.5 | 0.799 | 0.01644 | -0.114 | 48.595
9 | 0.83 | 0.01801 | -0.114 | 46.079
9.5 | 0.712 | 0.06637 | -0.058 | 10.721
10 | 0.893 | 0.01956 | -0.117 | 45.657
10.5 | 0.917 | 0.02231 | -0.116 | 41.114
11 | 0.956 | 0.02046 | -0.119 | 46.742
11.5 | 0.986 | 0.02238 | -0.119 | 44.047
12 | 1.009 | 0.02569 | -0.119 | 39.294

## 128. Re 14M Mach 0.50 (2)
BIGFOIL.COM POLAR EXPORT
NACA67-513 a=0.6
NACA67-513 a=0.6 |  |  |  | Cl Max: | 1.3302 | at alpha= | 11 | deg
XFOIL ncrit=9 |  |  |  | L/D Max: | 159.206 | at alpha= | 1 | deg
Re: | 14000000 |  |  | Cd Min: | 0.13554 | at alpha= | 16 | deg
Mach: | 0.5 |  |  | Cl=0 at alpha= | -3.927 | deg
|  |  |  | @ Cl=0.1, Cd= | 0.0048374
|  |  |  | @ Cl=0.4, Cd= | 0.0043441
|  |  |  | @ Cl=0.6, Cd= | 0.0040806
alpha (deg) | Cl | Cd | Cm | Cl/Cd
-8.5 | -0.3285 | 0.03383 | -0.1494 | -9.7103
-8 | -0.3585 | 0.02649 | -0.1416 | -13.5334
-7.5 | -0.3759 | 0.01917 | -0.1327 | -19.6088
-7 | -0.3914 | 0.01133 | -0.1225 | -34.5455
-6.5 | -0.3516 | 0.00757 | -0.1167 | -46.4465
-6 | -0.2868 | 0.0065 | -0.1135 | -44.1231
-5.5 | -0.2179 | 0.006 | -0.1116 | -36.3167
-5 | -0.1486 | 0.00561 | -0.1103 | -26.4884
-4.5 | -0.079 | 0.00533 | -0.1096 | -14.8218
-4 | -0.0099 | 0.00513 | -0.1092 | -1.9298
-3.5 | 0.0579 | 0.00493 | -0.1089 | 11.7444
-3 | 0.1261 | 0.00478 | -0.1091 | 26.3808
-2.5 | 0.194 | 0.00461 | -0.1094 | 42.0824
-2 | 0.2614 | 0.0045 | -0.1098 | 58.0889
-1.5 | 0.3284 | 0.00441 | -0.1103 | 74.4671
-1 | 0.3942 | 0.00435 | -0.1107 | 90.6207
0 | 0.5224 | 0.00422 | -0.1109 | 123.7915
0.5 | 0.584 | 0.0041 | -0.1106 | 142.439
1 | 0.6416 | 0.00403 | -0.1094 | 159.206
1.5 | 0.6765 | 0.00433 | -0.1036 | 156.2356
2 | 0.6782 | 0.00456 | -0.0906 | 148.7281
2.5 | 0.6582 | 0.00531 | -0.0736 | 123.9548
3 | 0.6649 | 0.00649 | -0.0626 | 102.4499
3.5 | 0.6911 | 0.00741 | -0.0555 | 93.2659
4 | 0.7217 | 0.00832 | -0.0494 | 86.7428
4.5 | 0.7527 | 0.0093 | -0.0434 | 80.9355
5 | 0.7891 | 0.01023 | -0.0385 | 77.1359
5.5 | 0.8269 | 0.0112 | -0.0338 | 73.8304
6 | 0.872 | 0.01201 | -0.0302 | 72.6062
6.5 | 0.9203 | 0.01274 | -0.0271 | 72.237
7 | 0.97 | 0.01352 | -0.024 | 71.7456
7.5 | 1.0178 | 0.01437 | -0.0204 | 70.8281
8 | 1.0646 | 0.01535 | -0.0167 | 69.355
8.5 | 1.1107 | 0.01637 | -0.0126 | 67.8497
9 | 1.1578 | 0.01749 | -0.0085 | 66.1978
9.5 | 1.205 | 0.01862 | -0.0041 | 64.7154
10 | 1.249 | 0.01997 | 0.001 | 62.5438
10.5 | 1.2889 | 0.02156 | 0.0069 | 59.782
11 | 1.3302 | 0.02545 | 0.0097 | 52.2672
11.5 | 1.3274 | 0.03176 | 0.0156 | 41.7947
12 | 1.285 | 0.0411 | 0.022 | 31.2652
12.5 | 1.2488 | 0.04859 | 0.0288 | 25.7008
13 | 1.2068 | 0.05721 | 0.0334 | 21.0942
13.5 | 1.1628 | 0.06752 | 0.0346 | 17.2216
14 | 1.1255 | 0.0794 | 0.0314 | 14.1751
14.5 | 1.0915 | 0.09271 | 0.0249 | 11.7733
15 | 1.0617 | 0.10721 | 0.016 | 9.903
15.5 | 1.0408 | 0.12158 | 0.0067 | 8.5606
16 | 1.0238 | 0.13554 | -0.0019 | 7.5535

## 129. Re 16M Mach 0.00 (1)
BIGFOIL.COM POLAR EXPORT
NACA67-513 a=0.6
NACA67-513 a=0.6 |  |  |  | Cl Max: | 1.402 | at alpha= | 11 | deg
JavaFoil+Calcfoil stall+Eppler ext transition |  |  |  | L/D Max: | 122.942 | at alpha= | 4 | deg
Re: | 16000000 |  |  | Cd Min: | 0.00522 | at alpha= | -0.5 | deg
Mach: | 0 |  |  | Cl=0 at alpha= | -3.525 | deg
|  |  |  | @ Cl=0.1, Cd= | 0.0054533
|  |  |  | @ Cl=0.4, Cd= | 0.0055888
|  |  |  | @ Cl=0.6, Cd= | 0.006262
alpha (deg) | Cl | Cd | Cm | Cl/Cd
-16 | -0.574 | 0.11245 | -0.026 | -5.105
-15.5 | -0.589 | 0.10496 | -0.027 | -5.609
-15 | -0.601 | 0.09662 | -0.028 | -6.218
-14.5 | -0.608 | 0.09081 | -0.03 | -6.697
-14 | -0.613 | 0.08587 | -0.03 | -7.134
-13.5 | -0.615 | 0.08016 | -0.032 | -7.674
-13 | -0.616 | 0.07403 | -0.033 | -8.317
-12.5 | -0.612 | 0.06913 | -0.035 | -8.856
-12 | -0.609 | 0.06144 | -0.038 | -9.909
-11.5 | -0.606 | 0.05153 | -0.042 | -11.759
-11 | -0.689 | 0.00968 | -0.058 | -71.16
-10.5 | -0.67 | 0.00859 | -0.06 | -77.973
-10 | -0.642 | 0.00696 | -0.061 | -92.17
-9.5 | -0.61 | 0.00815 | -0.062 | -74.885
-9 | -0.573 | 0.00774 | -0.063 | -74.012
-8.5 | -0.532 | 0.00753 | -0.064 | -70.597
-8 | -0.488 | 0.00724 | -0.065 | -67.418
-7.5 | -0.441 | 0.00693 | -0.066 | -63.617
-7 | -0.392 | 0.00667 | -0.067 | -58.694
-6.5 | -0.34 | 0.00645 | -0.068 | -52.704
-6 | -0.286 | 0.00623 | -0.07 | -45.941
-5.5 | -0.231 | 0.00607 | -0.071 | -38.012
-5 | -0.174 | 0.00592 | -0.072 | -29.337
-4.5 | -0.116 | 0.00577 | -0.073 | -20.031
-4 | -0.057 | 0.00575 | -0.074 | -9.831
-3.5 | 0.003 | 0.0056 | -0.075 | 0.565
-3 | 0.063 | 0.00552 | -0.076 | 11.481
-2.5 | 0.124 | 0.00541 | -0.077 | 22.878
-2 | 0.184 | 0.0057 | -0.078 | 32.371
-1.5 | 0.245 | 0.00566 | -0.079 | 43.352
-1 | 0.307 | 0.00548 | -0.08 | 55.949
-0.5 | 0.368 | 0.00522 | -0.081 | 70.413
0 | 0.427 | 0.0059 | -0.082 | 72.303
0.5 | 0.487 | 0.00594 | -0.083 | 81.888
1 | 0.546 | 0.0061 | -0.084 | 89.574
1.5 | 0.606 | 0.00628 | -0.085 | 96.492
2 | 0.666 | 0.00642 | -0.086 | 103.798
2.5 | 0.725 | 0.00656 | -0.087 | 110.653
3 | 0.781 | 0.00643 | -0.088 | 121.497
3.5 | 0.839 | 0.0069 | -0.089 | 121.65
4 | 0.896 | 0.00729 | -0.09 | 122.942
4.5 | 0.952 | 0.00806 | -0.091 | 118.063
5 | 1.006 | 0.00838 | -0.092 | 120.009
5.5 | 1.059 | 0.00873 | -0.093 | 121.375
6 | 1.11 | 0.00905 | -0.094 | 122.636
6.5 | 1.16 | 0.00948 | -0.095 | 122.318
7 | 1.205 | 0.00994 | -0.096 | 121.191
7.5 | 1.246 | 0.01037 | -0.097 | 120.141
8 | 1.283 | 0.01082 | -0.098 | 118.575
8.5 | 1.316 | 0.01132 | -0.099 | 116.331
9 | 1.344 | 0.01181 | -0.1 | 113.813
9.5 | 1.367 | 0.01229 | -0.101 | 111.272
10 | 1.385 | 0.01292 | -0.102 | 107.183
10.5 | 1.397 | 0.01357 | -0.103 | 102.91
11 | 1.402 | 0.01426 | -0.104 | 98.352
11.5 | 1.396 | 0.01501 | -0.105 | 92.962
12 | 1.382 | 0.0157 | -0.105 | 88.017
12.5 | 1.362 | 0.01658 | -0.106 | 82.184
13 | 1.336 | 0.01747 | -0.107 | 76.508
13.5 | 1.305 | 0.0185 | -0.108 | 70.562
14 | 1.27 | 0.01944 | -0.109 | 65.319
14.5 | 1.231 | 0.0206 | -0.109 | 59.746
15 | 1.187 | 0.02216 | -0.11 | 53.577
15.5 | 1.138 | 0.02497 | -0.11 | 45.569
16 | 1.093 | 0.02615 | -0.111 | 41.797

## 130. Re 16M Mach 0.00 (2)
BIGFOIL.COM POLAR EXPORT
NACA67-513 a=0.6
NACA67-513 a=0.6 |  |  |  | Cl Max: | 1.8099 | at alpha= | 20 | deg
XFOIL ncrit=9 |  |  |  | L/D Max: | 119.235 | at alpha= | 2.5 | deg
Re: | 16000000 |  |  | Cd Min: | 0.04205 | at alpha= | 20 | deg
Mach: | 0 |  |  | Cl=0 at alpha= | -3.8257 | deg
|  |  |  | @ Cl=0.1, Cd= | 0.0044793
|  |  |  | @ Cl=0.4, Cd= | 0.0042087
|  |  |  | @ Cl=0.6, Cd= | 0.0053059
alpha (deg) | Cl | Cd | Cm | Cl/Cd
-20 | -1.4848 | 0.02113 | -0.1181 | -70.2698
-19.5 | -1.471 | 0.0196 | -0.1139 | -75.051
-19 | -1.4525 | 0.01833 | -0.1098 | -79.2417
-18.5 | -1.4299 | 0.01728 | -0.1058 | -82.7488
-18 | -1.4051 | 0.01635 | -0.1018 | -85.9388
-17.5 | -1.3797 | 0.01553 | -0.0976 | -88.841
-17 | -1.3534 | 0.01482 | -0.0932 | -91.3225
-16.5 | -1.3156 | 0.01412 | -0.0909 | -93.1728
-16 | -1.2751 | 0.01345 | -0.0891 | -94.803
-15.5 | -1.2323 | 0.01281 | -0.0876 | -96.1983
-15 | -1.1878 | 0.0122 | -0.0864 | -97.3607
-14.5 | -1.1429 | 0.01152 | -0.0852 | -99.2101
-14 | -1.0968 | 0.01088 | -0.0841 | -100.8088
-13.5 | -1.0495 | 0.01027 | -0.0833 | -102.1908
-13 | -1.0005 | 0.00976 | -0.0827 | -102.5102
-12.5 | -0.95 | 0.00933 | -0.0823 | -101.8221
-12 | -0.8985 | 0.00895 | -0.0821 | -100.3911
-11.5 | -0.8462 | 0.00857 | -0.082 | -98.7398
-11 | -0.7934 | 0.00822 | -0.082 | -96.5207
-10.5 | -0.7399 | 0.00791 | -0.0821 | -93.5398
-9.5 | -0.6326 | 0.00724 | -0.0823 | -87.3757
-9 | -0.5789 | 0.00687 | -0.0824 | -84.2649
-8.5 | -0.5247 | 0.00656 | -0.0826 | -79.9848
-8 | -0.4699 | 0.00628 | -0.0829 | -74.8248
-7.5 | -0.4143 | 0.00605 | -0.0833 | -68.4793
-7 | -0.3583 | 0.00584 | -0.0838 | -61.3527
-6.5 | -0.3023 | 0.00562 | -0.0843 | -53.79
-6 | -0.2465 | 0.00538 | -0.0847 | -45.8178
-5.5 | -0.1902 | 0.0052 | -0.0853 | -36.5769
-5 | -0.1335 | 0.00505 | -0.0859 | -26.4356
-4.5 | -0.0771 | 0.00487 | -0.0864 | -15.8316
-4 | -0.0199 | 0.00472 | -0.0872 | -4.2161
-3.5 | 0.0372 | 0.00459 | -0.0879 | 8.1046
-3 | 0.0939 | 0.00449 | -0.0885 | 20.9131
-2.5 | 0.151 | 0.00439 | -0.0892 | 34.3964
-2 | 0.2078 | 0.00431 | -0.0899 | 48.2135
-1.5 | 0.2643 | 0.00426 | -0.0905 | 62.0423
-1 | 0.3202 | 0.00425 | -0.091 | 75.3412
-0.5 | 0.3756 | 0.00424 | -0.0914 | 88.5849
0 | 0.4301 | 0.00417 | -0.0917 | 103.1415
0.5 | 0.4793 | 0.00435 | -0.0908 | 110.1839
1 | 0.5221 | 0.0047 | -0.0888 | 111.0851
1.5 | 0.5671 | 0.00486 | -0.0872 | 116.6872
2 | 0.5925 | 0.00533 | -0.0816 | 111.1632
2.5 | 0.6236 | 0.00523 | -0.0772 | 119.2352
3 | 0.6553 | 0.00554 | -0.0725 | 118.2852
3.5 | 0.6868 | 0.00591 | -0.0679 | 116.2098
4 | 0.7201 | 0.00635 | -0.0638 | 113.4016
4.5 | 0.7547 | 0.0068 | -0.0601 | 110.9853
5 | 0.7891 | 0.00733 | -0.0564 | 107.6535
5.5 | 0.8279 | 0.00777 | -0.0537 | 106.5508
6 | 0.869 | 0.00818 | -0.0516 | 106.2347
6.5 | 0.9102 | 0.00859 | -0.0495 | 105.9604
7 | 0.9524 | 0.00897 | -0.0476 | 106.1761
7.5 | 0.9933 | 0.00944 | -0.0456 | 105.2225
8 | 1.0333 | 0.00991 | -0.0435 | 104.2684
8.5 | 1.0722 | 0.01048 | -0.0413 | 102.3092
9 | 1.1112 | 0.01101 | -0.0391 | 100.9264
9.5 | 1.15 | 0.01159 | -0.037 | 99.2235
10 | 1.188 | 0.01218 | -0.0348 | 97.5369
10.5 | 1.2255 | 0.01282 | -0.0326 | 95.5928
11 | 1.261 | 0.0135 | -0.0302 | 93.4074
11.5 | 1.2968 | 0.01414 | -0.0278 | 91.7115
12 | 1.3511 | 0.01491 | -0.0297 | 90.617
12.5 | 1.4116 | 0.01597 | -0.0334 | 88.3907
13 | 1.4702 | 0.01702 | -0.0367 | 86.3807
14 | 1.5343 | 0.01921 | -0.0319 | 79.8699
14.5 | 1.5656 | 0.02039 | -0.0297 | 76.7827
15 | 1.5966 | 0.02161 | -0.0275 | 73.8825
15.5 | 1.6266 | 0.02292 | -0.0253 | 70.9686
16 | 1.6512 | 0.02456 | -0.0226 | 67.2313
16.5 | 1.6769 | 0.02616 | -0.0201 | 64.1017
17 | 1.7012 | 0.0279 | -0.0177 | 60.9749
17.5 | 1.7231 | 0.02986 | -0.0152 | 57.706
18 | 1.744 | 0.03191 | -0.0127 | 54.6537
18.5 | 1.7632 | 0.03415 | -0.0104 | 51.631
19 | 1.7808 | 0.03658 | -0.008 | 48.6823
19.5 | 1.796 | 0.03921 | -0.0057 | 45.8046
20 | 1.8099 | 0.04205 | -0.0036 | 43.0416

## 131. Re 16M Mach 0.10 (1)
BIGFOIL.COM POLAR EXPORT
NACA67-513 a=0.6
NACA67-513 a=0.6 |  |  |  | Cl Max: | 1.395 | at alpha= | 11 | deg
JavaFoil+Calcfoil stall+Eppler ext transition |  |  |  | L/D Max: | 122.988 | at alpha= | 4 | deg
Re: | 16000000 |  |  | Cd Min: | 0.00521 | at alpha= | -0.5 | deg
Mach: | 0.1 |  |  | Cl=0 at alpha= | -3.525 | deg
|  |  |  | @ Cl=0.1, Cd= | 0.00552
|  |  |  | @ Cl=0.4, Cd= | 0.0055665
|  |  |  | @ Cl=0.6, Cd= | 0.0062915
alpha (deg) | Cl | Cd | Cm | Cl/Cd
-16 | -0.54 | 0.11477 | -0.026 | -4.707
-15.5 | -0.558 | 0.10615 | -0.027 | -5.26
-15 | -0.573 | 0.10045 | -0.027 | -5.702
-14.5 | -0.584 | 0.0932 | -0.029 | -6.262
-14 | -0.591 | 0.08753 | -0.03 | -6.756
-13.5 | -0.597 | 0.08181 | -0.031 | -7.296
-13 | -0.6 | 0.07594 | -0.033 | -7.895
-12.5 | -0.599 | 0.07103 | -0.034 | -8.427
-12 | -0.596 | 0.06427 | -0.036 | -9.277
-11.5 | -0.591 | 0.05714 | -0.039 | -10.349
-11 | -0.671 | 0.01142 | -0.057 | -58.79
-10.5 | -0.663 | 0.00877 | -0.06 | -75.679
-10 | -0.638 | 0.00828 | -0.061 | -76.993
-9.5 | -0.608 | 0.00822 | -0.063 | -74.003
-9 | -0.572 | 0.00782 | -0.064 | -73.126
-8.5 | -0.532 | 0.00746 | -0.065 | -71.248
-8 | -0.488 | 0.0073 | -0.066 | -66.892
-7.5 | -0.442 | 0.007 | -0.067 | -63.14
-7 | -0.393 | 0.00668 | -0.068 | -58.751
-6.5 | -0.341 | 0.00652 | -0.069 | -52.31
-6 | -0.287 | 0.00627 | -0.07 | -45.798
-5.5 | -0.232 | 0.00603 | -0.071 | -38.375
-5 | -0.174 | 0.00591 | -0.072 | -29.515
-4.5 | -0.116 | 0.00579 | -0.073 | -20.069
-4 | -0.057 | 0.00573 | -0.074 | -9.914
-3.5 | 0.003 | 0.00564 | -0.075 | 0.564
-3 | 0.064 | 0.00555 | -0.076 | 11.47
-2.5 | 0.124 | 0.0055 | -0.077 | 22.629
-2 | 0.185 | 0.00571 | -0.078 | 32.471
-1.5 | 0.246 | 0.00566 | -0.079 | 43.528
-1 | 0.308 | 0.00547 | -0.08 | 56.366
-0.5 | 0.369 | 0.00521 | -0.081 | 70.86
0 | 0.429 | 0.0059 | -0.082 | 72.669
0.5 | 0.489 | 0.00594 | -0.083 | 82.288
1 | 0.549 | 0.00613 | -0.085 | 89.617
1.5 | 0.609 | 0.00632 | -0.086 | 96.444
2 | 0.669 | 0.00641 | -0.087 | 104.335
2.5 | 0.729 | 0.0066 | -0.088 | 110.406
3 | 0.785 | 0.00645 | -0.089 | 121.646
3.5 | 0.843 | 0.00694 | -0.09 | 121.443
4 | 0.9 | 0.00732 | -0.091 | 122.988
4.5 | 0.956 | 0.00811 | -0.092 | 117.868
5 | 1.011 | 0.00846 | -0.093 | 119.54
5.5 | 1.064 | 0.00877 | -0.094 | 121.257
6 | 1.115 | 0.00912 | -0.095 | 122.278
6.5 | 1.164 | 0.00955 | -0.096 | 121.884
7 | 1.21 | 0.01002 | -0.097 | 120.68
7.5 | 1.25 | 0.01046 | -0.098 | 119.487
8 | 1.287 | 0.01091 | -0.099 | 117.964
8.5 | 1.319 | 0.01142 | -0.1 | 115.474
9 | 1.346 | 0.01194 | -0.101 | 112.687
9.5 | 1.367 | 0.01242 | -0.101 | 110.075
10 | 1.383 | 0.01307 | -0.102 | 105.803
10.5 | 1.392 | 0.01373 | -0.103 | 101.428
11 | 1.395 | 0.01445 | -0.104 | 96.553
11.5 | 1.384 | 0.01522 | -0.105 | 90.946
12 | 1.367 | 0.016 | -0.106 | 85.418
12.5 | 1.342 | 0.01687 | -0.107 | 79.537
13 | 1.311 | 0.01783 | -0.108 | 73.519
13.5 | 1.274 | 0.0189 | -0.108 | 67.41
14 | 1.233 | 0.01994 | -0.109 | 61.84
14.5 | 1.187 | 0.02131 | -0.11 | 55.716
15 | 1.138 | 0.02297 | -0.11 | 49.538
15.5 | 1.078 | 0.02757 | -0.11 | 39.084
16 | 1.03 | 0.02783 | -0.111 | 37.032

## 132. Re 16M Mach 0.10 (2)
BIGFOIL.COM POLAR EXPORT
NACA67-513 a=0.6
NACA67-513 a=0.6 |  |  |  | Cl Max: | 1.8039 | at alpha= | 20 | deg
XFOIL ncrit=9 |  |  |  | L/D Max: | 119.541 | at alpha= | 2.5 | deg
Re: | 16000000 |  |  | Cd Min: | 0.04457 | at alpha= | 20 | deg
Mach: | 0.1 |  |  | Cl=0 at alpha= | -3.8287 | deg
|  |  |  | @ Cl=0.1, Cd= | 0.004481
|  |  |  | @ Cl=0.4, Cd= | 0.0042121
|  |  |  | @ Cl=0.6, Cd= | 0.0053137
alpha (deg) | Cl | Cd | Cm | Cl/Cd
-20 | -1.4405 | 0.02492 | -0.1301 | -57.805
-19.5 | -1.4372 | 0.0226 | -0.1255 | -63.5929
-19 | -1.4385 | 0.02025 | -0.1196 | -71.037
-18.5 | -1.4202 | 0.01889 | -0.1151 | -75.1826
-18 | -1.4026 | 0.01753 | -0.1101 | -80.0114
-17.5 | -1.3788 | 0.01651 | -0.1055 | -83.513
-17 | -1.3548 | 0.0156 | -0.1005 | -86.8462
-16.5 | -1.3242 | 0.01485 | -0.0964 | -89.1717
-16 | -1.2848 | 0.01408 | -0.094 | -91.25
-15.5 | -1.2425 | 0.01335 | -0.092 | -93.0712
-15 | -1.1982 | 0.01266 | -0.0903 | -94.6445
-14.5 | -1.1522 | 0.01201 | -0.0889 | -95.9367
-14 | -1.1058 | 0.01131 | -0.0875 | -97.7719
-13.5 | -1.0583 | 0.01064 | -0.0863 | -99.4643
-13 | -1.0096 | 0.01002 | -0.0853 | -100.7585
-12.5 | -0.9587 | 0.00953 | -0.0847 | -100.5981
-12 | -0.9067 | 0.00911 | -0.0842 | -99.528
-11.5 | -0.8538 | 0.00871 | -0.0839 | -98.0253
-11 | -0.8003 | 0.00833 | -0.0838 | -96.0744
-10 | -0.6918 | 0.00767 | -0.0837 | -90.1956
-9.5 | -0.6374 | 0.00733 | -0.0837 | -86.9577
-9 | -0.5831 | 0.00695 | -0.0836 | -83.8993
-8.5 | -0.5283 | 0.00662 | -0.0837 | -79.8036
-8 | -0.4733 | 0.00632 | -0.0839 | -74.8892
-7.5 | -0.4172 | 0.00608 | -0.0842 | -68.6184
-7 | -0.3607 | 0.00586 | -0.0847 | -61.5529
-6.5 | -0.3041 | 0.00564 | -0.0851 | -53.9184
-6 | -0.2478 | 0.0054 | -0.0855 | -45.8889
-5.5 | -0.1912 | 0.00521 | -0.086 | -36.6987
-5 | -0.1341 | 0.00506 | -0.0866 | -26.502
-4.5 | -0.0773 | 0.00488 | -0.0871 | -15.8402
-4 | -0.0197 | 0.00473 | -0.0878 | -4.1649
-3.5 | 0.0378 | 0.00459 | -0.0885 | 8.2353
-3 | 0.0948 | 0.00449 | -0.0891 | 21.1136
-2.5 | 0.1523 | 0.00439 | -0.0898 | 34.6925
-2 | 0.2094 | 0.00431 | -0.0905 | 48.5847
-1.5 | 0.2662 | 0.00426 | -0.0911 | 62.4883
-1 | 0.3225 | 0.00425 | -0.0916 | 75.8824
-0.5 | 0.3782 | 0.00424 | -0.092 | 89.1981
0 | 0.433 | 0.00417 | -0.0923 | 103.8369
0.5 | 0.4827 | 0.00433 | -0.0915 | 111.4781
1 | 0.5251 | 0.0047 | -0.0893 | 111.7234
1.5 | 0.5702 | 0.00485 | -0.0876 | 117.567
2 | 0.5951 | 0.00533 | -0.0819 | 111.651
2.5 | 0.6252 | 0.00523 | -0.0772 | 119.5411
3 | 0.6529 | 0.00557 | -0.0716 | 117.2172
3.5 | 0.6863 | 0.00594 | -0.0673 | 115.5387
4 | 0.7198 | 0.00639 | -0.0632 | 112.6448
4.5 | 0.7549 | 0.00685 | -0.0595 | 110.2044
5 | 0.7894 | 0.00738 | -0.0558 | 106.9648
5.5 | 0.8276 | 0.00785 | -0.0529 | 105.4268
6 | 0.8696 | 0.00826 | -0.0509 | 105.2785
6.5 | 0.9103 | 0.00869 | -0.0486 | 104.7526
7 | 0.9536 | 0.00907 | -0.0469 | 105.1378
7.5 | 0.9935 | 0.00958 | -0.0446 | 103.7056
8 | 1.0347 | 0.01004 | -0.0426 | 103.0578
8.5 | 1.0725 | 0.01065 | -0.0401 | 100.7042
9 | 1.1131 | 0.01116 | -0.0381 | 99.7401
9.5 | 1.1512 | 0.01179 | -0.0358 | 97.6421
10 | 1.1901 | 0.01237 | -0.0336 | 96.2086
10.5 | 1.2278 | 0.01304 | -0.0313 | 94.1564
11 | 1.2634 | 0.01374 | -0.0287 | 91.9505
11.5 | 1.2993 | 0.01437 | -0.0262 | 90.4175
12 | 1.3562 | 0.0153 | -0.0287 | 88.6405
12.5 | 1.4175 | 0.01635 | -0.0323 | 86.6972
13 | 1.4768 | 0.01739 | -0.0354 | 84.9224
14 | 1.539 | 0.01971 | -0.03 | 78.0822
14.5 | 1.5699 | 0.02097 | -0.0276 | 74.8641
15 | 1.602 | 0.02219 | -0.0254 | 72.1947
15.5 | 1.6308 | 0.02365 | -0.0229 | 68.9556
16 | 1.6532 | 0.02548 | -0.0197 | 64.8823
16.5 | 1.6796 | 0.02713 | -0.0173 | 61.9093
17 | 1.7018 | 0.02913 | -0.0145 | 58.4209
17.5 | 1.7251 | 0.03108 | -0.012 | 55.5051
18 | 1.747 | 0.03316 | -0.0096 | 52.684
18.5 | 1.7654 | 0.0356 | -0.0071 | 49.5899
19 | 1.7812 | 0.03829 | -0.0046 | 46.5187
19.5 | 1.7944 | 0.04121 | -0.0021 | 43.5428
20 | 1.8039 | 0.04457 | 0.0004 | 40.4734

## 133. Re 16M Mach 0.25 (1)
BIGFOIL.COM POLAR EXPORT
NACA67-513 a=0.6
NACA67-513 a=0.6 |  |  |  | Cl Max: | 1.357 | at alpha= | 10 | deg
JavaFoil+Calcfoil stall+Eppler ext transition |  |  |  | L/D Max: | 121.973 | at alpha= | 4 | deg
Re: | 16000000 |  |  | Cd Min: | 0.00521 | at alpha= | -1 | deg
Mach: | 0.25 |  |  | Cl=0 at alpha= | -3.5246 | deg
|  |  |  | @ Cl=0.1, Cd= | 0.0055256
|  |  |  | @ Cl=0.4, Cd= | 0.0059933
|  |  |  | @ Cl=0.6, Cd= | 0.11153
alpha (deg) | Cl | Cd | Cm | Cl/Cd
-14.5 | -0.369 | 0.10628 | -0.026 | -3.47
-14 | -0.407 | 0.09806 | -0.027 | -4.15
-13.5 | -0.441 | 0.08992 | -0.029 | -4.899
-13 | -0.468 | 0.08498 | -0.029 | -5.511
-12.5 | -0.491 | 0.07931 | -0.031 | -6.188
-12 | -0.507 | 0.07347 | -0.032 | -6.905
-11.5 | -0.517 | 0.0689 | -0.033 | -7.508
-11 | -0.519 | 0.06158 | -0.036 | -8.421
-10.5 | -0.514 | 0.05532 | -0.039 | -9.297
-10 | -0.506 | 0.04857 | -0.043 | -10.42
-9.5 | -0.581 | 0.0088 | -0.063 | -66.015
-9 | -0.558 | 0.00678 | -0.065 | -82.313
-8.5 | -0.526 | 0.00787 | -0.066 | -66.865
-8 | -0.488 | 0.00757 | -0.067 | -64.439
-7.5 | -0.444 | 0.00725 | -0.069 | -61.303
-7 | -0.397 | 0.00693 | -0.07 | -57.279
-6.5 | -0.346 | 0.00669 | -0.071 | -51.731
-6 | -0.292 | 0.00641 | -0.072 | -45.593
-5.5 | -0.236 | 0.00619 | -0.073 | -38.187
-5 | -0.178 | 0.00603 | -0.074 | -29.611
-4.5 | -0.119 | 0.0059 | -0.075 | -20.174
-4 | -0.058 | 0.00577 | -0.076 | -10.108
-3.5 | 0.003 | 0.00568 | -0.077 | 0.574
-3 | 0.065 | 0.00557 | -0.078 | 11.724
-2.5 | 0.128 | 0.00549 | -0.08 | 23.272
-2 | 0.19 | 0.00548 | -0.081 | 34.774
-1.5 | 0.253 | 0.00543 | -0.082 | 46.656
-1 | 0.317 | 0.00521 | -0.083 | 60.847
-0.5 | 0.38 | 0.00601 | -0.084 | 63.156
0 | 0.44 | 0.00596 | -0.085 | 73.824
0.5 | 0.502 | 0.006 | -0.086 | 83.604
1 | 0.564 | 0.00623 | -0.087 | 90.483
1.5 | 0.625 | 0.00645 | -0.088 | 97.001
2 | 0.687 | 0.00654 | -0.089 | 104.98
2.5 | 0.748 | 0.00672 | -0.09 | 111.296
3 | 0.805 | 0.00665 | -0.091 | 121.061
3.5 | 0.865 | 0.00716 | -0.092 | 120.714
4 | 0.923 | 0.00757 | -0.093 | 121.973
4.5 | 0.981 | 0.0084 | -0.094 | 116.793
5 | 1.036 | 0.00874 | -0.095 | 118.552
5.5 | 1.09 | 0.00911 | -0.096 | 119.613
6 | 1.141 | 0.0095 | -0.097 | 120.149
6.5 | 1.19 | 0.01003 | -0.098 | 118.629
7 | 1.233 | 0.01051 | -0.099 | 117.41
7.5 | 1.271 | 0.01096 | -0.1 | 115.991
8 | 1.303 | 0.01151 | -0.101 | 113.218
8.5 | 1.329 | 0.01208 | -0.102 | 110.009
9 | 1.346 | 0.01267 | -0.103 | 106.295
9.5 | 1.356 | 0.01329 | -0.104 | 102.038
10 | 1.357 | 0.0141 | -0.105 | 96.235
10.5 | 1.348 | 0.01486 | -0.106 | 90.662
11 | 1.327 | 0.01577 | -0.107 | 84.155
11.5 | 1.286 | 0.01676 | -0.108 | 76.728
12 | 1.232 | 0.01792 | -0.109 | 68.73
12.5 | 1.165 | 0.01915 | -0.109 | 60.867
13 | 1.087 | 0.02084 | -0.11 | 52.186
13.5 | 0.995 | 0.0238 | -0.11 | 41.791
14 | 0.891 | 0.02872 | -0.109 | 31.036
14.5 | 0.676 | 0.1034 | -0.063 | 6.537
15 | 0.588 | 0.11153 | -0.062 | 5.268

## 134. Re 16M Mach 0.25 (2)
BIGFOIL.COM POLAR EXPORT
NACA67-513 a=0.6
NACA67-513 a=0.6 |  |  |  | Cl Max: | 1.7459 | at alpha= | 19 | deg
XFOIL ncrit=9 |  |  |  | L/D Max: | 121.909 | at alpha= | 1.5 | deg
Re: | 16000000 |  |  | Cd Min: | 0.19059 | at alpha= | -20 | deg
Mach: | 0.25 |  |  | Cl=0 at alpha= | -3.844 | deg
|  |  |  | @ Cl=0.1, Cd= | 0.0045098
|  |  |  | @ Cl=0.4, Cd= | 0.0042149
|  |  |  | @ Cl=0.6, Cd= | 0.0050562
alpha (deg) | Cl | Cd | Cm | Cl/Cd
-20 | -0.4442 | 0.19059 | -0.0541 | -2.3307
-19.5 | -0.443 | 0.17962 | -0.0595 | -2.4663
-19 | -0.4321 | 0.1719 | -0.0642 | -2.5137
-18.5 | -0.461 | 0.15433 | -0.0725 | -2.9871
-18 | -1.0739 | 0.04772 | -0.1475 | -22.5042
-17.5 | -1.1425 | 0.0351 | -0.1555 | -32.5499
-17 | -1.1857 | 0.02902 | -0.1521 | -40.858
-16.5 | -1.2205 | 0.02447 | -0.1449 | -49.8774
-16 | -1.2318 | 0.02146 | -0.1368 | -57.3998
-15.5 | -1.2263 | 0.01935 | -0.1288 | -63.3747
-15 | -1.2168 | 0.01764 | -0.1201 | -68.9796
-14.5 | -1.1861 | 0.01608 | -0.1145 | -73.7624
-14 | -1.1457 | 0.01474 | -0.1101 | -77.7273
-13.5 | -1.099 | 0.01368 | -0.1066 | -80.3363
-13 | -1.0551 | 0.01227 | -0.1029 | -85.9902
-12.5 | -1.0043 | 0.0113 | -0.1002 | -88.8761
-12 | -0.9513 | 0.01044 | -0.0979 | -91.1207
-11.5 | -0.896 | 0.00974 | -0.0961 | -91.9918
-11 | -0.8393 | 0.00917 | -0.0946 | -91.5267
-10.5 | -0.7815 | 0.00869 | -0.0935 | -89.931
-10 | -0.7234 | 0.00825 | -0.0925 | -87.6848
-9.5 | -0.6651 | 0.00784 | -0.0917 | -84.8342
-9 | -0.6074 | 0.0074 | -0.091 | -82.0811
-8.5 | -0.5496 | 0.00698 | -0.0904 | -78.7393
-8 | -0.4915 | 0.0066 | -0.09 | -74.4697
-7.5 | -0.4329 | 0.00626 | -0.0897 | -69.1534
-7 | -0.3738 | 0.00599 | -0.0897 | -62.404
-6.5 | -0.3144 | 0.00576 | -0.0898 | -54.5833
-6 | -0.2553 | 0.00553 | -0.09 | -46.1664
-5.5 | -0.1966 | 0.0053 | -0.0902 | -37.0943
-5 | -0.1374 | 0.00512 | -0.0905 | -26.8359
-4.5 | -0.078 | 0.00494 | -0.091 | -15.7895
-4 | -0.0186 | 0.00476 | -0.0915 | -3.9076
-3.5 | 0.041 | 0.00463 | -0.0921 | 8.8553
-3 | 0.0999 | 0.00451 | -0.0926 | 22.1508
-2.5 | 0.1596 | 0.0044 | -0.0933 | 36.2727
-2 | 0.2184 | 0.00432 | -0.0939 | 50.5556
-1.5 | 0.277 | 0.00427 | -0.0945 | 64.8712
-1 | 0.3352 | 0.00424 | -0.095 | 79.0566
-0.5 | 0.3928 | 0.00422 | -0.0954 | 93.0806
0 | 0.4488 | 0.00418 | -0.0956 | 107.3684
0.5 | 0.5024 | 0.0042 | -0.0952 | 119.619
1 | 0.5431 | 0.00465 | -0.0923 | 116.7957
1.5 | 0.5876 | 0.00482 | -0.0901 | 121.9087
2 | 0.6107 | 0.00526 | -0.0836 | 116.1027
2.5 | 0.6238 | 0.00522 | -0.0748 | 119.5019
3 | 0.6475 | 0.00572 | -0.0681 | 113.1993
3.5 | 0.6822 | 0.00617 | -0.0639 | 110.5673
4 | 0.7188 | 0.00663 | -0.0601 | 108.4163
4.5 | 0.7536 | 0.00718 | -0.056 | 104.9582
5 | 0.7892 | 0.00778 | -0.0523 | 101.4396
5.5 | 0.8279 | 0.00832 | -0.0491 | 99.5072
6 | 0.8702 | 0.0088 | -0.0467 | 98.8864
6.5 | 0.9128 | 0.00927 | -0.0443 | 98.4682
7 | 0.9569 | 0.00972 | -0.0423 | 98.4465
7.5 | 0.9986 | 0.01028 | -0.0398 | 97.1401
8 | 1.0405 | 0.01082 | -0.0374 | 96.1645
8.5 | 1.0797 | 0.01151 | -0.0346 | 93.8054
9 | 1.1218 | 0.0121 | -0.0323 | 92.7107
9.5 | 1.1607 | 0.01283 | -0.0295 | 90.4677
10 | 1.2015 | 0.01349 | -0.027 | 89.066
10.5 | 1.2384 | 0.01434 | -0.0239 | 86.3598
11 | 1.2776 | 0.01507 | -0.0212 | 84.7777
11.5 | 1.3221 | 0.01605 | -0.0199 | 82.3738
12 | 1.3871 | 0.01722 | -0.0231 | 80.5517
12.5 | 1.4502 | 0.01843 | -0.0259 | 78.6869
13 | 1.506 | 0.02004 | -0.0276 | 75.1497
13.5 | 1.531 | 0.02124 | -0.0223 | 72.081
14 | 1.5619 | 0.0228 | -0.019 | 68.5044
14.5 | 1.5924 | 0.02446 | -0.0156 | 65.1022
15 | 1.6196 | 0.02636 | -0.0121 | 61.4416
15.5 | 1.6467 | 0.02836 | -0.0087 | 58.0642
16 | 1.6714 | 0.03059 | -0.0052 | 54.6388
16.5 | 1.6943 | 0.03299 | -0.0017 | 51.358
17 | 1.7143 | 0.03572 | 0.0017 | 47.9927
17.5 | 1.7297 | 0.03888 | 0.0053 | 44.4882
18 | 1.7418 | 0.04239 | 0.0087 | 41.0899
18.5 | 1.7449 | 0.04672 | 0.0122 | 37.348
19 | 1.7459 | 0.05128 | 0.0156 | 34.0464
19.5 | 1.7326 | 0.05626 | 0.0203 | 30.7963
20 | 1.7141 | 0.06249 | 0.0237 | 27.43

## 135. Re 16M Mach 0.50 (1)
BIGFOIL.COM POLAR EXPORT
NACA67-513 a=0.6
NACA67-513 a=0.6 |  |  |  | Cl Max: | 1.291 | at alpha= | 7 | deg
JavaFoil+Calcfoil stall+Eppler ext transition |  |  |  | L/D Max: | 117.257 | at alpha= | 3 | deg
Re: | 16000000 |  |  | Cd Min: | 0.00517 | at alpha= | -2.5 | deg
Mach: | 0.5 |  |  | Cl=0 at alpha= | -3.5294 | deg
|  |  |  | @ Cl=0.1, Cd= | 0.0053891
|  |  |  | @ Cl=0.4, Cd= | 0.0062743
|  |  |  | @ Cl=0.6, Cd= | 0.0066007
alpha (deg) | Cl | Cd | Cm | Cl/Cd
-20 | -0.91 | 0.16218 | -0.029 | -5.61
-19.5 | -0.883 | 0.15363 | -0.03 | -5.746
-19 | -0.855 | 0.14816 | -0.03 | -5.771
-18.5 | -0.827 | 0.14297 | -0.03 | -5.787
-18 | -0.8 | 0.13862 | -0.031 | -5.769
-17.5 | -0.773 | 0.127 | -0.031 | -6.087
-17 | -0.746 | 0.12045 | -0.032 | -6.195
-16.5 | -0.718 | 0.11735 | -0.032 | -6.122
-16 | -0.692 | 0.10845 | -0.033 | -6.377
-15.5 | -0.664 | 0.10354 | -0.033 | -6.41
-15 | -0.639 | 0.0939 | -0.035 | -6.803
-14.5 | -0.614 | 0.08587 | -0.038 | -7.147
-14 | -0.591 | 0.07633 | -0.041 | -7.74
-13.5 | -0.573 | 0.0622 | -0.046 | -9.219
-13 | -0.524 | 0.08861 | -0.034 | -5.916
-12.5 | -0.497 | 0.08057 | -0.035 | -6.171
-12 | -0.471 | 0.07385 | -0.037 | -6.371
-11.5 | -0.445 | 0.06642 | -0.04 | -6.703
-11 | -0.423 | 0.05607 | -0.045 | -7.55
-10.5 | -0.465 | 0.01126 | -0.068 | -41.308
-10 | -0.358 | 0.06503 | -0.036 | -5.512
-9.5 | -0.331 | 0.06108 | -0.036 | -5.417
-9 | -0.304 | 0.05487 | -0.039 | -5.536
-8.5 | -0.277 | 0.0504 | -0.041 | -5.492
-8 | -0.258 | 0.03551 | -0.055 | -7.279
-7.5 | -0.22 | 0.05129 | -0.036 | -4.284
-7 | -0.193 | 0.04483 | -0.04 | -4.297
-6.5 | -0.256 | 0.03948 | -0.046 | -6.49
-6 | -0.295 | 0.00746 | -0.08 | -39.559
-5.5 | -0.249 | 0.007 | -0.081 | -35.582
-5 | -0.193 | 0.00662 | -0.083 | -29.081
-4.5 | -0.13 | 0.00636 | -0.084 | -20.473
-4 | -0.064 | 0.00603 | -0.085 | -10.67
-3.5 | 0.004 | 0.00567 | -0.086 | 0.638
-3 | 0.073 | 0.00553 | -0.087 | 13.134
-2.5 | 0.142 | 0.00517 | -0.089 | 27.542
-2 | 0.212 | 0.00562 | -0.09 | 37.776
-1.5 | 0.283 | 0.00592 | -0.091 | 47.774
-1 | 0.354 | 0.00611 | -0.092 | 57.952
-0.5 | 0.424 | 0.00636 | -0.093 | 66.747
0 | 0.49 | 0.00638 | -0.094 | 76.819
0.5 | 0.559 | 0.00647 | -0.095 | 86.374
1 | 0.628 | 0.00669 | -0.097 | 93.841
1.5 | 0.696 | 0.00701 | -0.098 | 99.333
2 | 0.765 | 0.0072 | -0.099 | 106.284
2.5 | 0.833 | 0.00746 | -0.1 | 111.641
3 | 0.895 | 0.00763 | -0.101 | 117.257
3.5 | 0.96 | 0.00829 | -0.102 | 115.847
4 | 1.024 | 0.00932 | -0.104 | 109.9
4.5 | 1.086 | 0.00978 | -0.105 | 111.046
5 | 1.143 | 0.01027 | -0.106 | 111.228
5.5 | 1.195 | 0.01081 | -0.107 | 110.617
6 | 1.241 | 0.01154 | -0.108 | 107.569
6.5 | 1.277 | 0.01227 | -0.109 | 104.091
7 | 1.291 | 0.0131 | -0.11 | 98.5
7.5 | 1.26 | 0.01405 | -0.111 | 89.741
8 | 1.104 | 0.0156 | -0.112 | 70.758
8.5 | 0.8 | 0.01607 | -0.114 | 49.754
9 | 0.831 | 0.01758 | -0.115 | 47.241
9.5 | 0.712 | 0.06522 | -0.059 | 10.916
10 | 0.894 | 0.01915 | -0.117 | 46.656
10.5 | 0.92 | 0.02151 | -0.117 | 42.75
11 | 0.957 | 0.01994 | -0.119 | 48.002
11.5 | 0.986 | 0.02182 | -0.12 | 45.2
12 | 1.011 | 0.0248 | -0.12 | 40.779

## 136. Re 16M Mach 0.50 (2)
BIGFOIL.COM POLAR EXPORT
NACA67-513 a=0.6
NACA67-513 a=0.6 |  |  |  | Cl Max: | 1.3309 | at alpha= | 11 | deg
XFOIL ncrit=9 |  |  |  | L/D Max: | 152.321 | at alpha= | 1 | deg
Re: | 16000000 |  |  | Cd Min: | 0.03067 | at alpha= | 11.5 | deg
Mach: | 0.5 |  |  | Cl=0 at alpha= | -99 | deg
|  |  |  | @ Cl=0.1, Cd= | 0.00421
|  |  |  | @ Cl=0.4, Cd= | 0.00421
|  |  |  | @ Cl=0.6, Cd= | 0.0041389
alpha (deg) | Cl | Cd | Cm | Cl/Cd
0 | 0.5213 | 0.00421 | -0.1107 | 123.8242
0.5 | 0.5831 | 0.00412 | -0.1104 | 141.5291
1 | 0.6367 | 0.00418 | -0.1084 | 152.3206
1.5 | 0.6619 | 0.00473 | -0.1005 | 139.9366
2 | 0.6622 | 0.00512 | -0.0871 | 129.3359
2.5 | 0.6469 | 0.00553 | -0.0714 | 116.9801
3 | 0.658 | 0.00661 | -0.0613 | 99.5461
3.5 | 0.6885 | 0.00744 | -0.0551 | 92.5403
4 | 0.7215 | 0.00828 | -0.0494 | 87.1377
4.5 | 0.7547 | 0.0092 | -0.0438 | 82.0326
5 | 0.7918 | 0.01012 | -0.0389 | 78.2411
5.5 | 0.8317 | 0.011 | -0.0345 | 75.6091
6 | 0.8784 | 0.01176 | -0.0312 | 74.6939
6.5 | 0.9277 | 0.01246 | -0.0281 | 74.4543
7 | 0.9761 | 0.01325 | -0.0248 | 73.6679
7.5 | 1.0261 | 0.01404 | -0.0216 | 73.084
8 | 1.0712 | 0.01505 | -0.0175 | 71.1761
8.5 | 1.1189 | 0.01604 | -0.0136 | 69.7569
9 | 1.1653 | 0.01716 | -0.0093 | 67.9079
9.5 | 1.2145 | 0.01822 | -0.0051 | 66.6575
10 | 1.2587 | 0.0196 | -0.0001 | 64.2194
10.5 | 1.301 | 0.02111 | 0.0056 | 61.6296
11 | 1.3309 | 0.0244 | 0.0114 | 54.5451
11.5 | 1.3308 | 0.03067 | 0.0169 | 43.3909

## 137. Re 18M Mach 0.00 (1)
BIGFOIL.COM POLAR EXPORT
NACA67-513 a=0.6
NACA67-513 a=0.6 |  |  |  | Cl Max: | 1.403 | at alpha= | 11 | deg
JavaFoil+Calcfoil stall+Eppler ext transition |  |  |  | L/D Max: | 124.981 | at alpha= | 6 | deg
Re: | 18000000 |  |  | Cd Min: | 0.00538 | at alpha= | -0.5 | deg
Mach: | 0 |  |  | Cl=0 at alpha= | -3.525 | deg
|  |  |  | @ Cl=0.1, Cd= | 0.0057213
|  |  |  | @ Cl=0.4, Cd= | 0.0057054
|  |  |  | @ Cl=0.6, Cd= | 0.0063809
alpha (deg) | Cl | Cd | Cm | Cl/Cd
-16 | -0.574 | 0.11214 | -0.026 | -5.117
-15.5 | -0.589 | 0.10429 | -0.027 | -5.648
-15 | -0.6 | 0.09807 | -0.028 | -6.121
-14.5 | -0.608 | 0.09104 | -0.03 | -6.679
-14 | -0.613 | 0.08497 | -0.031 | -7.216
-13.5 | -0.616 | 0.07927 | -0.032 | -7.769
-13 | -0.617 | 0.07287 | -0.034 | -8.463
-12.5 | -0.613 | 0.06782 | -0.035 | -9.046
-12 | -0.612 | 0.05909 | -0.039 | -10.351
-11.5 | -0.616 | 0.04454 | -0.044 | -13.833
-11 | -0.689 | 0.00958 | -0.058 | -71.932
-10.5 | -0.67 | 0.00842 | -0.06 | -79.611
-10 | -0.642 | 0.00687 | -0.061 | -93.486
-9.5 | -0.61 | 0.00798 | -0.062 | -76.403
-9 | -0.573 | 0.00758 | -0.063 | -75.551
-8.5 | -0.532 | 0.00738 | -0.064 | -72.088
-8 | -0.488 | 0.00706 | -0.065 | -69.103
-7.5 | -0.441 | 0.00689 | -0.066 | -64.033
-7 | -0.392 | 0.00655 | -0.067 | -59.779
-6.5 | -0.34 | 0.00642 | -0.068 | -52.956
-6 | -0.286 | 0.00616 | -0.07 | -46.473
-5.5 | -0.231 | 0.00603 | -0.071 | -38.261
-5 | -0.174 | 0.00583 | -0.072 | -29.798
-4.5 | -0.116 | 0.00573 | -0.073 | -20.159
-4 | -0.057 | 0.00566 | -0.074 | -9.998
-3.5 | 0.003 | 0.00556 | -0.075 | 0.569
-3 | 0.063 | 0.0056 | -0.076 | 11.32
-2.5 | 0.124 | 0.0058 | -0.077 | 21.363
-2 | 0.184 | 0.00567 | -0.078 | 32.523
-1.5 | 0.245 | 0.00577 | -0.079 | 42.492
-1 | 0.307 | 0.00566 | -0.08 | 54.258
-0.5 | 0.368 | 0.00538 | -0.081 | 68.341
0 | 0.427 | 0.00598 | -0.082 | 71.409
0.5 | 0.487 | 0.00613 | -0.083 | 79.456
1 | 0.547 | 0.0063 | -0.084 | 86.742
1.5 | 0.606 | 0.00639 | -0.085 | 94.908
2 | 0.666 | 0.00659 | -0.086 | 101.158
2.5 | 0.726 | 0.00674 | -0.087 | 107.701
3 | 0.781 | 0.00698 | -0.088 | 111.929
3.5 | 0.839 | 0.00728 | -0.089 | 115.23
4 | 0.896 | 0.00744 | -0.09 | 120.533
4.5 | 0.952 | 0.00793 | -0.091 | 120.14
5 | 1.007 | 0.00823 | -0.092 | 122.336
5.5 | 1.06 | 0.00855 | -0.093 | 123.959
6 | 1.111 | 0.00889 | -0.094 | 124.981
6.5 | 1.16 | 0.00935 | -0.095 | 124.055
7 | 1.205 | 0.00975 | -0.096 | 123.68
7.5 | 1.247 | 0.01017 | -0.097 | 122.617
8 | 1.284 | 0.01062 | -0.098 | 120.878
8.5 | 1.317 | 0.01108 | -0.099 | 118.814
9 | 1.345 | 0.01158 | -0.1 | 116.162
9.5 | 1.368 | 0.01203 | -0.101 | 113.718
10 | 1.385 | 0.01265 | -0.102 | 109.541
10.5 | 1.397 | 0.01329 | -0.103 | 105.183
11 | 1.403 | 0.01395 | -0.104 | 100.541
11.5 | 1.396 | 0.01474 | -0.105 | 94.734
12 | 1.383 | 0.01537 | -0.106 | 89.95
12.5 | 1.363 | 0.01622 | -0.106 | 84.018
13 | 1.337 | 0.01711 | -0.107 | 78.139
13.5 | 1.306 | 0.01798 | -0.108 | 72.648
14 | 1.271 | 0.01902 | -0.109 | 66.822
14.5 | 1.231 | 0.02022 | -0.11 | 60.898
15 | 1.187 | 0.02189 | -0.11 | 54.24
15.5 | 1.141 | 0.024 | -0.11 | 47.53
16 | 1.095 | 0.02536 | -0.111 | 43.162

## 138. Re 18M Mach 0.00 (2)
BIGFOIL.COM POLAR EXPORT
NACA67-513 a=0.6
NACA67-513 a=0.6 |  |  |  | Cl Max: | 1.8248 | at alpha= | 20 | deg
XFOIL ncrit=9 |  |  |  | L/D Max: | 118.628 | at alpha= | 3 | deg
Re: | 18000000 |  |  | Cd Min: | 0.04118 | at alpha= | 20 | deg
Mach: | 0 |  |  | Cl=0 at alpha= | -3.8181 | deg
|  |  |  | @ Cl=0.1, Cd= | 0.0043916
|  |  |  | @ Cl=0.4, Cd= | 0.0042496
|  |  |  | @ Cl=0.6, Cd= | 0.0056352
alpha (deg) | Cl | Cd | Cm | Cl/Cd
-20 | -1.4925 | 0.02074 | -0.1173 | -71.9624
-19.5 | -1.4798 | 0.01918 | -0.1129 | -77.1533
-19 | -1.4647 | 0.01778 | -0.1082 | -82.3791
-18.5 | -1.4409 | 0.01678 | -0.1043 | -85.8701
-18 | -1.4167 | 0.01586 | -0.1001 | -89.3253
-17.5 | -1.3917 | 0.01508 | -0.0956 | -92.2878
-17 | -1.3619 | 0.0144 | -0.0919 | -94.5764
-16.5 | -1.3229 | 0.01372 | -0.0898 | -96.4213
-16 | -1.2815 | 0.01306 | -0.0881 | -98.124
-15.5 | -1.2381 | 0.01244 | -0.0867 | -99.5257
-15 | -1.193 | 0.01185 | -0.0855 | -100.6751
-14.5 | -1.1466 | 0.01129 | -0.0845 | -101.5589
-14 | -1.1001 | 0.01068 | -0.0836 | -103.0056
-13.5 | -1.0525 | 0.01009 | -0.0828 | -104.3112
-13 | -1.0038 | 0.00954 | -0.0821 | -105.2201
-12.5 | -0.9532 | 0.00911 | -0.0818 | -104.6323
-12 | -0.9015 | 0.00871 | -0.0816 | -103.5017
-11.5 | -0.8491 | 0.00835 | -0.0815 | -101.6886
-11 | -0.7961 | 0.008 | -0.0815 | -99.5125
-10 | -0.6886 | 0.00739 | -0.0818 | -93.18
-9 | -0.5805 | 0.00676 | -0.0821 | -85.8728
-8.5 | -0.5262 | 0.00645 | -0.0823 | -81.5814
-8 | -0.4715 | 0.00615 | -0.0826 | -76.6667
-7.5 | -0.4158 | 0.00591 | -0.083 | -70.3553
-7 | -0.3597 | 0.00571 | -0.0835 | -62.9947
-6.5 | -0.3034 | 0.00551 | -0.0841 | -55.0635
-6 | -0.2475 | 0.00529 | -0.0845 | -46.7864
-5.5 | -0.1913 | 0.0051 | -0.085 | -37.5098
-5 | -0.1346 | 0.00496 | -0.0857 | -27.1371
-4.5 | -0.0778 | 0.00477 | -0.0863 | -16.3103
-4 | -0.0207 | 0.00462 | -0.087 | -4.4805
-3.5 | 0.0362 | 0.00452 | -0.0877 | 8.0088
-3 | 0.0932 | 0.0044 | -0.0884 | 21.1818
-2.5 | 0.1501 | 0.00433 | -0.089 | 34.6651
-2 | 0.2066 | 0.00427 | -0.0897 | 48.3841
-1.5 | 0.263 | 0.00424 | -0.0902 | 62.0283
-1 | 0.319 | 0.00424 | -0.0908 | 75.2358
-0.5 | 0.3743 | 0.00424 | -0.0911 | 88.2783
0 | 0.428 | 0.00426 | -0.0912 | 100.4695
1 | 0.5179 | 0.00489 | -0.0879 | 105.91
1.5 | 0.563 | 0.00508 | -0.0863 | 110.8268
2 | 0.59 | 0.00563 | -0.081 | 104.7957
2.5 | 0.6287 | 0.00565 | -0.0781 | 111.2743
3 | 0.6572 | 0.00554 | -0.073 | 118.6282
3.5 | 0.6887 | 0.00588 | -0.0683 | 117.1259
4 | 0.7216 | 0.00632 | -0.0641 | 114.1772
4.5 | 0.7573 | 0.00675 | -0.0606 | 112.1926
5 | 0.7925 | 0.00723 | -0.0571 | 109.6127
5.5 | 0.8334 | 0.00763 | -0.0548 | 109.2267
6 | 0.8737 | 0.00802 | -0.0525 | 108.9401
6.5 | 0.9164 | 0.00841 | -0.0506 | 108.9655
7 | 0.9571 | 0.00882 | -0.0485 | 108.5147
7.5 | 0.9993 | 0.00923 | -0.0467 | 108.2665
8 | 1.0384 | 0.00974 | -0.0444 | 106.6119
8.5 | 1.0777 | 0.01027 | -0.0422 | 104.9367
9 | 1.1173 | 0.0108 | -0.0402 | 103.4537
9.5 | 1.1558 | 0.01136 | -0.038 | 101.743
10 | 1.1951 | 0.01192 | -0.036 | 100.2601
10.5 | 1.2312 | 0.01259 | -0.0336 | 97.7919
11 | 1.2695 | 0.0132 | -0.0316 | 96.1742
12 | 1.344 | 0.01456 | -0.0276 | 92.3077
12.5 | 1.4051 | 0.01557 | -0.0314 | 90.2441
13 | 1.4653 | 0.01659 | -0.035 | 88.3243
13.5 | 1.5211 | 0.01773 | -0.0378 | 85.7924
14.5 | 1.5762 | 0.01992 | -0.0313 | 79.1265
15 | 1.6065 | 0.02117 | -0.029 | 75.8857
15.5 | 1.638 | 0.02237 | -0.0269 | 73.2231
16 | 1.6604 | 0.02414 | -0.0239 | 68.7821
16.5 | 1.6873 | 0.02567 | -0.0216 | 65.7304
17 | 1.7117 | 0.02739 | -0.0191 | 62.4936
17.5 | 1.7347 | 0.02926 | -0.0167 | 59.2857
18 | 1.7571 | 0.0312 | -0.0144 | 56.3173
18.5 | 1.7783 | 0.03326 | -0.0121 | 53.4666
19 | 1.7959 | 0.03569 | -0.0097 | 50.3194
19.5 | 1.8115 | 0.03831 | -0.0075 | 47.2853
20 | 1.8248 | 0.04118 | -0.0052 | 44.3128

## 139. Re 18M Mach 0.10 (1)
BIGFOIL.COM POLAR EXPORT
NACA67-513 a=0.6
NACA67-513 a=0.6 |  |  |  | Cl Max: | 1.396 | at alpha= | 11 | deg
JavaFoil+Calcfoil stall+Eppler ext transition |  |  |  | L/D Max: | 124.761 | at alpha= | 6 | deg
Re: | 18000000 |  |  | Cd Min: | 0.00537 | at alpha= | -0.5 | deg
Mach: | 0.1 |  |  | Cl=0 at alpha= | -3.525 | deg
|  |  |  | @ Cl=0.1, Cd= | 0.00572
|  |  |  | @ Cl=0.4, Cd= | 0.00568
|  |  |  | @ Cl=0.6, Cd= | 0.006375
alpha (deg) | Cl | Cd | Cm | Cl/Cd
-16 | -0.54 | 0.1138 | -0.026 | -4.748
-15.5 | -0.558 | 0.10747 | -0.027 | -5.196
-15 | -0.573 | 0.10034 | -0.028 | -5.71
-14.5 | -0.583 | 0.09416 | -0.029 | -6.193
-14 | -0.592 | 0.08681 | -0.03 | -6.817
-13.5 | -0.597 | 0.08095 | -0.032 | -7.381
-13 | -0.6 | 0.07484 | -0.033 | -8.023
-12.5 | -0.6 | 0.07 | -0.035 | -8.566
-12 | -0.596 | 0.06408 | -0.037 | -9.308
-11.5 | -0.595 | 0.05421 | -0.041 | -10.976
-11 | -0.673 | 0.01114 | -0.058 | -60.395
-10.5 | -0.665 | 0.00856 | -0.06 | -77.659
-10 | -0.638 | 0.00812 | -0.061 | -78.594
-9.5 | -0.608 | 0.00808 | -0.063 | -75.252
-9 | -0.572 | 0.00768 | -0.064 | -74.44
-8.5 | -0.532 | 0.00738 | -0.065 | -72.082
-8 | -0.488 | 0.00711 | -0.066 | -68.632
-7.5 | -0.442 | 0.00691 | -0.067 | -63.933
-7 | -0.393 | 0.00657 | -0.068 | -59.722
-6.5 | -0.341 | 0.00636 | -0.069 | -53.594
-6 | -0.287 | 0.00619 | -0.07 | -46.426
-5.5 | -0.232 | 0.00605 | -0.071 | -38.301
-5 | -0.174 | 0.00585 | -0.072 | -29.798
-4.5 | -0.116 | 0.00575 | -0.073 | -20.208
-4 | -0.057 | 0.00566 | -0.074 | -10.036
-3.5 | 0.003 | 0.00557 | -0.075 | 0.571
-3 | 0.064 | 0.0056 | -0.076 | 11.374
-2.5 | 0.124 | 0.0058 | -0.077 | 21.458
-2 | 0.185 | 0.00564 | -0.078 | 32.851
-1.5 | 0.246 | 0.0055 | -0.079 | 44.806
-1 | 0.308 | 0.00565 | -0.08 | 54.629
-0.5 | 0.369 | 0.00537 | -0.081 | 68.84
0 | 0.429 | 0.00597 | -0.082 | 71.832
0.5 | 0.489 | 0.00613 | -0.083 | 79.84
1 | 0.549 | 0.00629 | -0.085 | 87.253
1.5 | 0.609 | 0.00639 | -0.086 | 95.422
2 | 0.669 | 0.0066 | -0.087 | 101.364
2.5 | 0.729 | 0.00676 | -0.088 | 107.829
3 | 0.785 | 0.00702 | -0.089 | 111.898
3.5 | 0.843 | 0.0073 | -0.09 | 115.462
4 | 0.9 | 0.00749 | -0.091 | 120.203
4.5 | 0.957 | 0.00798 | -0.092 | 119.933
5 | 1.011 | 0.00828 | -0.093 | 122.09
5.5 | 1.064 | 0.00861 | -0.094 | 123.683
6 | 1.116 | 0.00894 | -0.095 | 124.761
6.5 | 1.165 | 0.00942 | -0.096 | 123.598
7 | 1.21 | 0.00985 | -0.097 | 122.876
7.5 | 1.251 | 0.01024 | -0.098 | 122.136
8 | 1.288 | 0.01072 | -0.099 | 120.087
8.5 | 1.319 | 0.01119 | -0.1 | 117.884
9 | 1.346 | 0.01169 | -0.101 | 115.155
9.5 | 1.368 | 0.01223 | -0.102 | 111.845
10 | 1.383 | 0.01279 | -0.102 | 108.126
10.5 | 1.393 | 0.01348 | -0.103 | 103.353
11 | 1.396 | 0.01414 | -0.104 | 98.698
11.5 | 1.385 | 0.01489 | -0.105 | 92.993
12 | 1.367 | 0.01571 | -0.106 | 87.021
12.5 | 1.343 | 0.01652 | -0.107 | 81.295
13 | 1.312 | 0.01743 | -0.108 | 75.236
13.5 | 1.275 | 0.01851 | -0.108 | 68.866
14 | 1.234 | 0.01948 | -0.109 | 63.33
14.5 | 1.188 | 0.02082 | -0.11 | 57.07
15 | 1.138 | 0.02281 | -0.11 | 49.874
15.5 | 1.083 | 0.02574 | -0.11 | 42.053
16 | 1.031 | 0.02738 | -0.111 | 37.664

## 140. Re 18M Mach 0.10 (2)
BIGFOIL.COM POLAR EXPORT
NACA67-513 a=0.6
NACA67-513 a=0.6 |  |  |  | Cl Max: | 1.8172 | at alpha= | 20 | deg
XFOIL ncrit=9 |  |  |  | L/D Max: | 116.413 | at alpha= | 3.5 | deg
Re: | 18000000 |  |  | Cd Min: | 0.04385 | at alpha= | 20 | deg
Mach: | 0.1 |  |  | Cl=0 at alpha= | -3.8211 | deg
|  |  |  | @ Cl=0.1, Cd= | 0.0043938
|  |  |  | @ Cl=0.4, Cd= | 0.00424
|  |  |  | @ Cl=0.6, Cd= | 0.0056197
alpha (deg) | Cl | Cd | Cm | Cl/Cd
-20 | -1.4535 | 0.02421 | -0.1291 | -60.0372
-19.5 | -1.4472 | 0.02211 | -0.1246 | -65.4545
-19 | -1.4452 | 0.01994 | -0.1188 | -72.4774
-18.5 | -1.4269 | 0.01857 | -0.1143 | -76.839
-18 | -1.4144 | 0.017 | -0.1086 | -83.2
-17.5 | -1.3913 | 0.016 | -0.1037 | -86.9562
-17 | -1.3673 | 0.01516 | -0.0985 | -90.1913
-16.5 | -1.3326 | 0.0144 | -0.0952 | -92.5417
-16 | -1.2921 | 0.01365 | -0.0929 | -94.6593
-15.5 | -1.249 | 0.01295 | -0.091 | -96.4479
-15 | -1.204 | 0.01229 | -0.0894 | -97.9658
-14.5 | -1.1574 | 0.01167 | -0.0881 | -99.1774
-14 | -1.1095 | 0.01109 | -0.0869 | -100.0451
-13.5 | -1.0615 | 0.01045 | -0.0858 | -101.5789
-13 | -1.0127 | 0.00982 | -0.0848 | -103.1263
-12.5 | -0.9619 | 0.00931 | -0.0841 | -103.319
-12 | -0.9098 | 0.00887 | -0.0837 | -102.5705
-11.5 | -0.8567 | 0.00848 | -0.0834 | -101.0259
-11 | -0.8031 | 0.00811 | -0.0833 | -99.0259
-9 | -0.5848 | 0.00684 | -0.0833 | -85.4971
-8.5 | -0.5299 | 0.00652 | -0.0834 | -81.273
-8 | -0.4748 | 0.00619 | -0.0836 | -76.7044
-7.5 | -0.4186 | 0.00594 | -0.0839 | -70.4714
-7 | -0.3621 | 0.00573 | -0.0844 | -63.1937
-6.5 | -0.3053 | 0.00553 | -0.0849 | -55.208
-6 | -0.2489 | 0.00531 | -0.0853 | -46.8738
-5.5 | -0.1924 | 0.00511 | -0.0858 | -37.6517
-5 | -0.1352 | 0.00496 | -0.0864 | -27.2581
-4.5 | -0.078 | 0.00478 | -0.087 | -16.318
-4 | -0.0205 | 0.00463 | -0.0877 | -4.4276
-3.5 | 0.0368 | 0.00453 | -0.0883 | 8.1236
-3 | 0.0941 | 0.0044 | -0.089 | 21.3864
-2.5 | 0.1513 | 0.00434 | -0.0897 | 34.8618
-2 | 0.2082 | 0.00428 | -0.0903 | 48.6449
-1.5 | 0.2649 | 0.00424 | -0.0909 | 62.4764
-1 | 0.3213 | 0.00424 | -0.0914 | 75.7783
-0.5 | 0.3768 | 0.00424 | -0.0917 | 88.8679
0 | 0.431 | 0.00424 | -0.0918 | 101.6509
1 | 0.521 | 0.00488 | -0.0884 | 106.7623
1.5 | 0.5664 | 0.00507 | -0.0868 | 111.716
2 | 0.5928 | 0.00561 | -0.0813 | 105.6684
2.5 | 0.6299 | 0.00566 | -0.0781 | 111.2898
3.5 | 0.688 | 0.00591 | -0.0676 | 116.4129
4 | 0.7215 | 0.00636 | -0.0635 | 113.4434
4.5 | 0.7576 | 0.00679 | -0.0601 | 111.5758
5 | 0.7925 | 0.00729 | -0.0564 | 108.7106
5.5 | 0.8327 | 0.00771 | -0.0539 | 108.0026
6 | 0.8743 | 0.0081 | -0.0518 | 107.9383
6.5 | 0.916 | 0.00851 | -0.0497 | 107.6381
7 | 0.9581 | 0.00892 | -0.0477 | 107.4103
7.5 | 0.9995 | 0.00936 | -0.0457 | 106.7842
8 | 1.0397 | 0.00987 | -0.0435 | 105.3394
8.5 | 1.079 | 0.01041 | -0.0412 | 103.6503
9 | 1.1187 | 0.01096 | -0.0391 | 102.0712
9.5 | 1.1582 | 0.01152 | -0.0369 | 100.5382
10.5 | 1.234 | 0.01278 | -0.0324 | 96.5571
11 | 1.2709 | 0.01346 | -0.03 | 94.4205
11.5 | 1.3074 | 0.01414 | -0.0276 | 92.4611
12 | 1.349 | 0.01493 | -0.0266 | 90.355
12.5 | 1.4113 | 0.01594 | -0.0304 | 88.5383
13 | 1.4721 | 0.01697 | -0.0338 | 86.7472
14.5 | 1.5802 | 0.02052 | -0.0291 | 77.0078
15 | 1.6115 | 0.02177 | -0.0268 | 74.0239
15.5 | 1.6409 | 0.02318 | -0.0243 | 70.7895
16 | 1.6645 | 0.02494 | -0.0213 | 66.7402
16.5 | 1.6897 | 0.02666 | -0.0186 | 63.3796
17 | 1.7143 | 0.02848 | -0.0161 | 60.1931
17.5 | 1.7395 | 0.0303 | -0.0138 | 57.4092
18 | 1.7602 | 0.03245 | -0.0112 | 54.2435
18.5 | 1.7787 | 0.03487 | -0.0087 | 51.0095
19 | 1.7959 | 0.03745 | -0.0062 | 47.9546
19.5 | 1.8101 | 0.04029 | -0.0038 | 44.9268
20 | 1.8172 | 0.04385 | -0.0011 | 41.4413

## 141. Re 18M Mach 0.25 (1)
BIGFOIL.COM POLAR EXPORT
NACA67-513 a=0.6
NACA67-513 a=0.6 |  |  |  | Cl Max: | 1.357 | at alpha= | 9.5 | deg
JavaFoil+Calcfoil stall+Eppler ext transition |  |  |  | L/D Max: | 122.141 | at alpha= | 6 | deg
Re: | 18000000 |  |  | Cd Min: | 0.00544 | at alpha= | -2 | deg
Mach: | 0.25 |  |  | Cl=0 at alpha= | -3.5246 | deg
|  |  |  | @ Cl=0.1, Cd= | 0.0055789
|  |  |  | @ Cl=0.4, Cd= | 0.00618
|  |  |  | @ Cl=0.6, Cd= | 0.0064639
alpha (deg) | Cl | Cd | Cm | Cl/Cd
-14.5 | -0.369 | 0.10536 | -0.026 | -3.501
-14 | -0.407 | 0.09894 | -0.027 | -4.112
-13.5 | -0.441 | 0.08999 | -0.029 | -4.896
-13 | -0.469 | 0.08498 | -0.03 | -5.513
-12.5 | -0.491 | 0.07847 | -0.031 | -6.257
-12 | -0.508 | 0.07295 | -0.032 | -6.958
-11.5 | -0.518 | 0.06814 | -0.033 | -7.595
-11 | -0.52 | 0.06061 | -0.037 | -8.572
-10.5 | -0.516 | 0.05378 | -0.04 | -9.597
-10 | -0.512 | 0.0445 | -0.045 | -11.496
-9.5 | -0.583 | 0.00849 | -0.064 | -68.618
-9 | -0.559 | 0.00721 | -0.065 | -77.544
-8.5 | -0.526 | 0.00771 | -0.066 | -68.258
-8 | -0.488 | 0.00748 | -0.067 | -65.161
-7.5 | -0.444 | 0.00713 | -0.069 | -62.293
-7 | -0.397 | 0.00675 | -0.07 | -58.781
-6.5 | -0.346 | 0.00654 | -0.071 | -52.931
-6 | -0.292 | 0.00628 | -0.072 | -46.541
-5.5 | -0.236 | 0.0061 | -0.073 | -38.783
-5 | -0.178 | 0.00598 | -0.074 | -29.853
-4.5 | -0.119 | 0.00582 | -0.075 | -20.454
-4 | -0.058 | 0.00578 | -0.076 | -10.091
-3.5 | 0.003 | 0.00561 | -0.077 | 0.581
-3 | 0.065 | 0.00559 | -0.078 | 11.691
-2.5 | 0.128 | 0.00557 | -0.08 | 22.948
-2 | 0.19 | 0.00544 | -0.081 | 34.981
-1.5 | 0.253 | 0.00558 | -0.082 | 45.412
-1 | 0.317 | 0.00546 | -0.083 | 58.084
-0.5 | 0.38 | 0.00623 | -0.084 | 60.903
0 | 0.44 | 0.00608 | -0.085 | 72.347
0.5 | 0.502 | 0.00625 | -0.086 | 80.36
1 | 0.564 | 0.0064 | -0.087 | 88.035
1.5 | 0.626 | 0.00651 | -0.088 | 96.058
2 | 0.687 | 0.00675 | -0.089 | 101.766
2.5 | 0.748 | 0.00692 | -0.09 | 108.207
3 | 0.806 | 0.00718 | -0.091 | 112.221
3.5 | 0.865 | 0.00713 | -0.092 | 121.328
4 | 0.924 | 0.00783 | -0.093 | 117.902
4.5 | 0.981 | 0.00824 | -0.094 | 119.094
5 | 1.036 | 0.00858 | -0.095 | 120.81
5.5 | 1.09 | 0.00893 | -0.096 | 122.023
6 | 1.141 | 0.00935 | -0.097 | 122.141
6.5 | 1.19 | 0.00983 | -0.098 | 121.125
7 | 1.234 | 0.01028 | -0.099 | 119.999
7.5 | 1.272 | 0.01078 | -0.1 | 117.925
8 | 1.304 | 0.01127 | -0.101 | 115.737
8.5 | 1.329 | 0.01183 | -0.102 | 112.394
9 | 1.347 | 0.01245 | -0.103 | 108.202
9.5 | 1.357 | 0.01305 | -0.104 | 103.993
10 | 1.357 | 0.01386 | -0.105 | 97.942
10.5 | 1.348 | 0.01456 | -0.106 | 92.637
11 | 1.328 | 0.01548 | -0.107 | 85.78
11.5 | 1.287 | 0.01641 | -0.108 | 78.4
12 | 1.232 | 0.01761 | -0.109 | 69.986
12.5 | 1.166 | 0.0188 | -0.109 | 62.02
13 | 1.088 | 0.0203 | -0.11 | 53.596
13.5 | 0.996 | 0.02327 | -0.11 | 42.795
14 | 0.896 | 0.0268 | -0.11 | 33.422
14.5 | 0.677 | 0.10262 | -0.064 | 6.593

## 142. Re 18M Mach 0.25 (2)
BIGFOIL.COM POLAR EXPORT
NACA67-513 a=0.6
NACA67-513 a=0.6 |  |  |  | Cl Max: | 1.7684 | at alpha= | 19 | deg
XFOIL ncrit=9 |  |  |  | L/D Max: | 115.964 | at alpha= | 1.5 | deg
Re: | 18000000 |  |  | Cd Min: | 0.18608 | at alpha= | -20 | deg
Mach: | 0.25 |  |  | Cl=0 at alpha= | -3.8361 | deg
|  |  |  | @ Cl=0.1, Cd= | 0.0044192
|  |  |  | @ Cl=0.4, Cd= | 0.0042085
|  |  |  | @ Cl=0.6, Cd= | 0.0054259
alpha (deg) | Cl | Cd | Cm | Cl/Cd
-20 | -0.4583 | 0.18608 | -0.0553 | -2.4629
-19.5 | -0.4653 | 0.17344 | -0.0615 | -2.6828
-19 | -0.4496 | 0.16714 | -0.0658 | -2.69
-18.5 | -0.4665 | 0.15288 | -0.0733 | -3.0514
-18 | -1.1227 | 0.04164 | -0.1536 | -26.9621
-17.5 | -1.1811 | 0.03253 | -0.1557 | -36.308
-17 | -1.2161 | 0.02739 | -0.151 | -44.3994
-16.5 | -1.2442 | 0.02335 | -0.1433 | -53.2848
-16 | -1.2544 | 0.02046 | -0.1348 | -61.3099
-15.5 | -1.2513 | 0.01831 | -0.1261 | -68.3397
-15 | -1.2356 | 0.01676 | -0.118 | -73.7232
-14.5 | -1.1996 | 0.0153 | -0.113 | -78.4052
-14 | -1.1567 | 0.01407 | -0.1088 | -82.2104
-13.5 | -1.108 | 0.0131 | -0.1055 | -84.5802
-13 | -1.0594 | 0.01202 | -0.1023 | -88.1364
-12.5 | -1.0084 | 0.01103 | -0.0996 | -91.4234
-12 | -0.9555 | 0.01014 | -0.0973 | -94.2308
-11.5 | -0.8999 | 0.00945 | -0.0955 | -95.2275
-11 | -0.8429 | 0.00889 | -0.094 | -94.8144
-10.5 | -0.7849 | 0.00843 | -0.0929 | -93.1079
-10 | -0.7266 | 0.00801 | -0.092 | -90.7116
-9.5 | -0.6681 | 0.00762 | -0.0912 | -87.6772
-9 | -0.6096 | 0.00725 | -0.0906 | -84.0828
-8.5 | -0.5514 | 0.00685 | -0.0901 | -80.4964
-8 | -0.4931 | 0.00647 | -0.0897 | -76.2133
-7.5 | -0.4345 | 0.00612 | -0.0894 | -70.9967
-7 | -0.3754 | 0.00585 | -0.0894 | -64.1709
-6 | -0.2566 | 0.00543 | -0.0897 | -47.256
-5.5 | -0.1978 | 0.00521 | -0.0899 | -37.9655
-5 | -0.1385 | 0.00501 | -0.0903 | -27.6447
-4.5 | -0.0788 | 0.00484 | -0.0908 | -16.281
-4 | -0.0195 | 0.00466 | -0.0913 | -4.1845
-3.5 | 0.04 | 0.00456 | -0.0919 | 8.7719
-3 | 0.0993 | 0.00442 | -0.0925 | 22.4661
-2.5 | 0.1584 | 0.00435 | -0.0931 | 36.4138
-2 | 0.2171 | 0.00428 | -0.0937 | 50.7243
-1.5 | 0.2757 | 0.00424 | -0.0942 | 65.0236
-1 | 0.3339 | 0.00423 | -0.0948 | 78.9362
-0.5 | 0.3915 | 0.00421 | -0.0952 | 92.9929
0 | 0.4474 | 0.0042 | -0.0953 | 106.5238
0.5 | 0.4953 | 0.00448 | -0.0938 | 110.558
1 | 0.5379 | 0.00486 | -0.0912 | 110.679
1.5 | 0.5833 | 0.00503 | -0.0892 | 115.9642
2 | 0.6065 | 0.00558 | -0.0827 | 108.6918
2.5 | 0.6272 | 0.00567 | -0.0754 | 110.6173
3 | 0.6472 | 0.00574 | -0.068 | 112.7526
3.5 | 0.6835 | 0.00615 | -0.0641 | 111.1382
4 | 0.7209 | 0.00659 | -0.0605 | 109.393
4.5 | 0.7562 | 0.00712 | -0.0566 | 106.2079
5 | 0.7924 | 0.00768 | -0.0528 | 103.1771
5.5 | 0.8329 | 0.00817 | -0.05 | 101.9461
6 | 0.876 | 0.00861 | -0.0477 | 101.7422
6.5 | 0.9184 | 0.00909 | -0.0453 | 101.0341
7 | 0.962 | 0.00955 | -0.0431 | 100.733
7.5 | 1.0042 | 0.01007 | -0.0408 | 99.7219
8 | 1.0464 | 0.01062 | -0.0384 | 98.5311
8.5 | 1.0855 | 0.01127 | -0.0356 | 96.3177
9 | 1.1273 | 0.01189 | -0.0332 | 94.8108
9.5 | 1.167 | 0.01256 | -0.0305 | 92.914
10 | 1.2075 | 0.01326 | -0.0279 | 91.0633
10.5 | 1.2463 | 0.01404 | -0.0251 | 88.7678
11 | 1.285 | 0.0148 | -0.0223 | 86.8243
11.5 | 1.3188 | 0.01568 | -0.0186 | 84.1071
12 | 1.3808 | 0.01678 | -0.0212 | 82.2884
12.5 | 1.4446 | 0.01797 | -0.024 | 80.3895
13 | 1.5031 | 0.01951 | -0.0262 | 77.0425
14 | 1.5714 | 0.0224 | -0.0202 | 70.1518
14.5 | 1.603 | 0.02398 | -0.017 | 66.8474
15 | 1.6309 | 0.02585 | -0.0135 | 63.0909
15.5 | 1.6596 | 0.02773 | -0.0102 | 59.8485
16 | 1.686 | 0.02984 | -0.0068 | 56.5013
16.5 | 1.7093 | 0.0322 | -0.0033 | 53.0839
17 | 1.7297 | 0.03489 | 0.0002 | 49.5758
17.5 | 1.746 | 0.03798 | 0.0038 | 45.9716
18 | 1.7598 | 0.04134 | 0.0072 | 42.5689
18.5 | 1.7631 | 0.0457 | 0.0107 | 38.5799
19 | 1.7684 | 0.05001 | 0.0138 | 35.3609
19.5 | 1.7622 | 0.05533 | 0.017 | 31.8489
20 | 1.7348 | 0.06077 | 0.0231 | 28.547

## 143. Re 18M Mach 0.50 (1)
BIGFOIL.COM POLAR EXPORT
NACA67-513 a=0.6
NACA67-513 a=0.6 |  |  |  | Cl Max: | 1.291 | at alpha= | 7 | deg
JavaFoil+Calcfoil stall+Eppler ext transition |  |  |  | L/D Max: | 117.467 | at alpha= | 3.5 | deg
Re: | 18000000 |  |  | Cd Min: | 0.00547 | at alpha= | -3 | deg
Mach: | 0.5 |  |  | Cl=0 at alpha= | -3.5294 | deg
|  |  |  | @ Cl=0.1, Cd= | 0.0055678
|  |  |  | @ Cl=0.4, Cd= | 0.0064551
|  |  |  | @ Cl=0.6, Cd= | 0.0067945
alpha (deg) | Cl | Cd | Cm | Cl/Cd
-20 | -0.909 | 0.16759 | -0.029 | -5.424
-19.5 | -0.882 | 0.15966 | -0.03 | -5.525
-19 | -0.854 | 0.15359 | -0.03 | -5.563
-18.5 | -0.827 | 0.14882 | -0.03 | -5.556
-18 | -0.799 | 0.14152 | -0.03 | -5.648
-17.5 | -0.773 | 0.13205 | -0.031 | -5.85
-17 | -0.746 | 0.12454 | -0.032 | -5.987
-16.5 | -0.717 | 0.12394 | -0.032 | -5.789
-16 | -0.69 | 0.11887 | -0.032 | -5.804
-15.5 | -0.662 | 0.11324 | -0.032 | -5.849
-15 | -0.64 | 0.09254 | -0.036 | -6.915
-14.5 | -0.613 | 0.08786 | -0.037 | -6.973
-14 | -0.594 | 0.07328 | -0.042 | -8.101
-13.5 | -0.581 | 0.05542 | -0.048 | -10.482
-13 | -0.524 | 0.08697 | -0.034 | -6.028
-12.5 | -0.498 | 0.08038 | -0.035 | -6.19
-12 | -0.471 | 0.07373 | -0.037 | -6.385
-11.5 | -0.446 | 0.06518 | -0.041 | -6.845
-11 | -0.425 | 0.05392 | -0.047 | -7.889
-10.5 | -0.468 | 0.0106 | -0.068 | -44.128
-10 | -0.358 | 0.06445 | -0.036 | -5.562
-9.5 | -0.331 | 0.06022 | -0.037 | -5.495
-9 | -0.304 | 0.0545 | -0.039 | -5.578
-8.5 | -0.277 | 0.04993 | -0.041 | -5.547
-8 | -0.302 | 0.00877 | -0.074 | -34.407
-7.5 | -0.22 | 0.05113 | -0.036 | -4.298
-7 | -0.193 | 0.04465 | -0.04 | -4.315
-6.5 | -0.257 | 0.03893 | -0.047 | -6.592
-6 | -0.295 | 0.00722 | -0.08 | -40.858
-5.5 | -0.249 | 0.00684 | -0.081 | -36.423
-5 | -0.193 | 0.00652 | -0.083 | -29.539
-4.5 | -0.13 | 0.00631 | -0.084 | -20.625
-4 | -0.064 | 0.00596 | -0.085 | -10.784
-3.5 | 0.004 | 0.00563 | -0.086 | 0.643
-3 | 0.073 | 0.00547 | -0.087 | 13.296
-2.5 | 0.142 | 0.00572 | -0.089 | 24.899
-2 | 0.212 | 0.00599 | -0.09 | 35.458
-1.5 | 0.283 | 0.00606 | -0.091 | 46.642
-1 | 0.354 | 0.00635 | -0.092 | 55.783
-0.5 | 0.424 | 0.00651 | -0.093 | 65.162
0 | 0.49 | 0.00647 | -0.094 | 75.687
0.5 | 0.559 | 0.00664 | -0.095 | 84.149
1 | 0.628 | 0.0069 | -0.097 | 90.91
1.5 | 0.696 | 0.00713 | -0.098 | 97.695
2 | 0.765 | 0.00742 | -0.099 | 103.034
2.5 | 0.833 | 0.00766 | -0.1 | 108.756
3 | 0.895 | 0.00808 | -0.101 | 110.768
3.5 | 0.961 | 0.00818 | -0.102 | 117.467
4 | 1.024 | 0.00916 | -0.104 | 111.855
4.5 | 1.086 | 0.00958 | -0.105 | 113.315
5 | 1.143 | 0.01008 | -0.106 | 113.441
5.5 | 1.196 | 0.01063 | -0.107 | 112.488
6 | 1.241 | 0.0113 | -0.108 | 109.857
6.5 | 1.278 | 0.01202 | -0.109 | 106.314
7 | 1.291 | 0.01284 | -0.11 | 100.553
7.5 | 1.261 | 0.01375 | -0.111 | 91.698
8 | 1.104 | 0.01525 | -0.113 | 72.394
8.5 | 0.8 | 0.01574 | -0.114 | 50.817
9 | 0.831 | 0.01722 | -0.115 | 48.259
9.5 | 0.712 | 0.06466 | -0.06 | 11.016
10 | 0.894 | 0.01874 | -0.117 | 47.7
10.5 | 0.921 | 0.02081 | -0.117 | 44.27
11 | 0.957 | 0.01955 | -0.119 | 48.982
11.5 | 0.987 | 0.02134 | -0.12 | 46.265
12 | 1.013 | 0.02408 | -0.12 | 42.085

## 144. Re 18M Mach 0.50 (2)
BIGFOIL.COM POLAR EXPORT
NACA67-513 a=0.6
NACA67-513 a=0.6 |  |  |  | Cl Max: | 1.3333 | at alpha= | 11.5 | deg
XFOIL ncrit=9 |  |  |  | L/D Max: | 140.507 | at alpha= | 0.5 | deg
Re: | 18000000 |  |  | Cd Min: | 0.21725 | at alpha= | -20 | deg
Mach: | 0.5 |  |  | Cl=0 at alpha= | -3.9054 | deg
|  |  |  | @ Cl=0.1, Cd= | 0.0046134
|  |  |  | @ Cl=0.4, Cd= | 0.0042276
|  |  |  | @ Cl=0.6, Cd= | 0.0042965
alpha (deg) | Cl | Cd | Cm | Cl/Cd
-20 | -0.4249 | 0.21725 | -0.0584 | -1.9558
-19.5 | -0.4067 | 0.20878 | -0.0633 | -1.948
-19 | -0.389 | 0.20045 | -0.0681 | -1.9406
-18.5 | -0.3699 | 0.19257 | -0.0729 | -1.9209
-18 | -0.35 | 0.18505 | -0.0776 | -1.8914
-17.5 | -0.3276 | 0.17841 | -0.0822 | -1.8362
-17 | -0.3142 | 0.16913 | -0.0871 | -1.8577
-16.5 | -0.2978 | 0.16094 | -0.092 | -1.8504
-16 | -0.2777 | 0.15387 | -0.0965 | -1.8048
-15.5 | -0.2592 | 0.14652 | -0.1011 | -1.769
-15 | -0.2489 | 0.13738 | -0.1062 | -1.8118
-14.5 | -0.2368 | 0.12903 | -0.111 | -1.8352
-14 | -0.22 | 0.12199 | -0.1154 | -1.8034
-13.5 | -0.2012 | 0.11547 | -0.1194 | -1.7424
-13 | -0.2055 | 0.1051 | -0.125 | -1.9553
-12.5 | -0.1936 | 0.09808 | -0.1291 | -1.9739
-12 | -0.1952 | 0.08924 | -0.1339 | -2.1874
-11.5 | -0.1985 | 0.0807 | -0.1386 | -2.4597
-11 | -0.2103 | 0.07158 | -0.1437 | -2.938
-10.5 | -0.23 | 0.06209 | -0.1492 | -3.7043
-10 | -0.2482 | 0.053 | -0.1552 | -4.683
-9.5 | -0.2663 | 0.04474 | -0.1612 | -5.9522
-9 | -0.308 | 0.03788 | -0.1578 | -8.1309
-8.5 | -0.3415 | 0.0327 | -0.1489 | -10.4434
-8 | -0.3826 | 0.02433 | -0.14 | -15.7254
-7.5 | -0.4022 | 0.01686 | -0.1305 | -23.8553
-7 | -0.4079 | 0.00986 | -0.1208 | -41.3692
-6.5 | -0.3597 | 0.00697 | -0.1155 | -51.6069
-6 | -0.2926 | 0.0061 | -0.1126 | -47.9672
-5.5 | -0.2218 | 0.00568 | -0.1109 | -39.0493
-5 | -0.1517 | 0.00535 | -0.1097 | -28.3551
-4.5 | -0.0823 | 0.00509 | -0.109 | -16.169
-4 | -0.013 | 0.00491 | -0.1086 | -2.6477
-3.5 | 0.0557 | 0.00471 | -0.1085 | 11.8259
-3 | 0.1245 | 0.00456 | -0.1088 | 27.3026
-2.5 | 0.192 | 0.00443 | -0.109 | 43.3409
-2 | 0.2599 | 0.00433 | -0.1095 | 60.0231
-1.5 | 0.3262 | 0.00426 | -0.1099 | 76.5728
-1 | 0.3921 | 0.00423 | -0.1103 | 92.695
-0.5 | 0.4572 | 0.00421 | -0.1106 | 108.5986
0 | 0.5208 | 0.00418 | -0.1106 | 124.5933
0.5 | 0.5817 | 0.00414 | -0.1101 | 140.5072
1 | 0.6238 | 0.0045 | -0.1057 | 138.6222
1.5 | 0.6493 | 0.00499 | -0.0978 | 130.1202
2 | 0.6498 | 0.00545 | -0.0845 | 119.2294
2.5 | 0.644 | 0.0063 | -0.0709 | 102.2222
3 | 0.6523 | 0.00673 | -0.0603 | 96.9242
3.5 | 0.6871 | 0.00747 | -0.0548 | 91.9813
4 | 0.722 | 0.00827 | -0.0494 | 87.3035
4.5 | 0.7578 | 0.00911 | -0.0443 | 83.1833
5 | 0.7939 | 0.01001 | -0.0392 | 79.3107
5.5 | 0.8376 | 0.0108 | -0.0354 | 77.5556
6 | 0.8837 | 0.01154 | -0.0319 | 76.5771
6.5 | 0.9341 | 0.01223 | -0.029 | 76.3778
7 | 0.9813 | 0.01303 | -0.0255 | 75.3108
7.5 | 1.0321 | 0.0138 | -0.0224 | 74.7899
8 | 1.0771 | 0.0148 | -0.0182 | 72.777
8.5 | 1.125 | 0.01579 | -0.0143 | 71.2476
9 | 1.1727 | 0.01683 | -0.0102 | 69.6791
9.5 | 1.2222 | 0.01792 | -0.006 | 68.2031
10 | 1.2671 | 0.01923 | -0.001 | 65.8918
10.5 | 1.3112 | 0.02071 | 0.0046 | 63.3124
11 | 1.3308 | 0.02354 | 0.0128 | 56.5336
11.5 | 1.3333 | 0.02967 | 0.0182 | 44.9376
12 | 1.2795 | 0.03916 | 0.0263 | 32.6736
12.5 | 1.2515 | 0.0477 | 0.03 | 26.2369
13 | 1.2172 | 0.05778 | 0.0311 | 21.0661
13.5 | 1.1731 | 0.06719 | 0.0338 | 17.4594
14 | 1.1355 | 0.07825 | 0.0321 | 14.5112
14.5 | 1.1014 | 0.09119 | 0.0262 | 12.0781
15 | 1.0709 | 0.10559 | 0.0175 | 10.1421
15.5 | 1.0495 | 0.11991 | 0.0082 | 8.7524
16 | 1.0324 | 0.13396 | -0.0006 | 7.7068
16.5 | 1.0188 | 0.14684 | -0.0083 | 6.9382

## 145. Re 20M Mach 0.00 (1)
BIGFOIL.COM POLAR EXPORT
NACA67-513 a=0.6
NACA67-513 a=0.6 |  |  |  | Cl Max: | 1.403 | at alpha= | 11 | deg
JavaFoil+Calcfoil stall+Eppler ext transition |  |  |  | L/D Max: | 127.049 | at alpha= | 6 | deg
Re: | 20000000 |  |  | Cd Min: | 0.00547 | at alpha= | -0.5 | deg
Mach: | 0 |  |  | Cl=0 at alpha= | -3.525 | deg
|  |  |  | @ Cl=0.1, Cd= | 0.0058785
|  |  |  | @ Cl=0.4, Cd= | 0.0058551
|  |  |  | @ Cl=0.6, Cd= | 0.006466
alpha (deg) | Cl | Cd | Cm | Cl/Cd
-16 | -0.574 | 0.11138 | -0.026 | -5.153
-15.5 | -0.589 | 0.1048 | -0.027 | -5.619
-15 | -0.6 | 0.09797 | -0.028 | -6.128
-14.5 | -0.607 | 0.092 | -0.029 | -6.602
-14 | -0.614 | 0.08432 | -0.031 | -7.279
-13.5 | -0.617 | 0.07827 | -0.033 | -7.879
-13 | -0.618 | 0.07167 | -0.035 | -8.621
-12.5 | -0.615 | 0.06664 | -0.036 | -9.225
-12 | -0.612 | 0.05907 | -0.039 | -10.354
-11.5 | -0.654 | 0.02428 | -0.051 | -26.947
-11 | -0.691 | 0.00923 | -0.058 | -74.897
-10.5 | -0.671 | 0.00826 | -0.06 | -81.231
-10 | -0.643 | 0.00731 | -0.061 | -87.927
-9.5 | -0.61 | 0.00785 | -0.062 | -77.68
-9 | -0.573 | 0.00756 | -0.063 | -75.743
-8.5 | -0.532 | 0.00726 | -0.064 | -73.261
-8 | -0.488 | 0.00699 | -0.065 | -69.823
-7.5 | -0.441 | 0.00675 | -0.066 | -65.322
-7 | -0.392 | 0.00645 | -0.067 | -60.713
-6.5 | -0.34 | 0.00624 | -0.068 | -54.428
-6 | -0.286 | 0.0061 | -0.07 | -46.943
-5.5 | -0.231 | 0.00598 | -0.071 | -38.538
-5 | -0.174 | 0.00579 | -0.072 | -29.98
-4.5 | -0.116 | 0.00566 | -0.073 | -20.406
-4 | -0.057 | 0.00559 | -0.074 | -10.124
-3.5 | 0.003 | 0.00571 | -0.075 | 0.554
-3 | 0.063 | 0.00583 | -0.076 | 10.867
-2.5 | 0.124 | 0.00591 | -0.077 | 20.934
-2 | 0.184 | 0.00579 | -0.078 | 31.887
-1.5 | 0.245 | 0.00564 | -0.079 | 43.502
-1 | 0.307 | 0.00568 | -0.08 | 54.051
-0.5 | 0.368 | 0.00547 | -0.081 | 67.206
0 | 0.427 | 0.00618 | -0.082 | 69.064
0.5 | 0.487 | 0.00625 | -0.083 | 77.849
1 | 0.547 | 0.00636 | -0.084 | 85.97
1.5 | 0.607 | 0.00648 | -0.085 | 93.656
2 | 0.666 | 0.00661 | -0.086 | 100.735
2.5 | 0.726 | 0.00684 | -0.087 | 106.076
3 | 0.781 | 0.0071 | -0.088 | 110.106
3.5 | 0.839 | 0.00729 | -0.089 | 115.103
4 | 0.897 | 0.00783 | -0.09 | 114.554
4.5 | 0.952 | 0.00779 | -0.091 | 122.265
5 | 1.007 | 0.00809 | -0.092 | 124.412
5.5 | 1.06 | 0.0084 | -0.093 | 126.22
6 | 1.111 | 0.00875 | -0.094 | 127.049
6.5 | 1.161 | 0.00918 | -0.095 | 126.388
7 | 1.206 | 0.00958 | -0.096 | 125.925
7.5 | 1.247 | 0.00997 | -0.097 | 125.09
8 | 1.285 | 0.01043 | -0.098 | 123.155
8.5 | 1.317 | 0.01088 | -0.099 | 121.062
9 | 1.345 | 0.01135 | -0.1 | 118.509
9.5 | 1.368 | 0.01187 | -0.101 | 115.282
10 | 1.386 | 0.01241 | -0.102 | 111.722
10.5 | 1.398 | 0.01304 | -0.103 | 107.234
11 | 1.403 | 0.01369 | -0.104 | 102.549
11.5 | 1.397 | 0.01445 | -0.105 | 96.644
12 | 1.383 | 0.01517 | -0.106 | 91.2
12.5 | 1.363 | 0.01587 | -0.106 | 85.896
13 | 1.338 | 0.01677 | -0.107 | 79.759
13.5 | 1.307 | 0.01776 | -0.108 | 73.592
14 | 1.271 | 0.01862 | -0.109 | 68.287
14.5 | 1.232 | 0.02002 | -0.11 | 61.515
15 | 1.188 | 0.02141 | -0.11 | 55.49
15.5 | 1.139 | 0.02417 | -0.11 | 47.124
16 | 1.095 | 0.02494 | -0.111 | 43.895

## 146. Re 20M Mach 0.00 (2)
BIGFOIL.COM POLAR EXPORT
NACA67-513 a=0.6
NACA67-513 a=0.6 |  |  |  | Cl Max: | 1.8367 | at alpha= | 20 | deg
XFOIL ncrit=9 |  |  |  | L/D Max: | 118.775 | at alpha= | 3 | deg
Re: | 20000000 |  |  | Cd Min: | 0.04046 | at alpha= | 20 | deg
Mach: | 0 |  |  | Cl=0 at alpha= | -3.8109 | deg
|  |  |  | @ Cl=0.1, Cd= | 0.0043517
|  |  |  | @ Cl=0.4, Cd= | 0.0043512
|  |  |  | @ Cl=0.6, Cd= | 0.0057936
alpha (deg) | Cl | Cd | Cm | Cl/Cd
-20 | -1.4976 | 0.0205 | -0.1168 | -73.0537
-19.5 | -1.4837 | 0.019 | -0.1124 | -78.0895
-19 | -1.4732 | 0.01739 | -0.1071 | -84.7154
-18.5 | -1.4488 | 0.01644 | -0.1032 | -88.1265
-18 | -1.4267 | 0.01547 | -0.0986 | -92.2237
-17.5 | -1.4021 | 0.01473 | -0.0939 | -95.1867
-17 | -1.3687 | 0.01405 | -0.0908 | -97.4164
-16.5 | -1.329 | 0.01338 | -0.0888 | -99.3274
-16 | -1.2869 | 0.01274 | -0.0872 | -101.0126
-15.5 | -1.2429 | 0.01214 | -0.0859 | -102.3806
-15 | -1.1974 | 0.01157 | -0.0848 | -103.4918
-14.5 | -1.1506 | 0.01104 | -0.0839 | -104.221
-14 | -1.1031 | 0.0105 | -0.0831 | -105.0571
-13.5 | -1.055 | 0.00995 | -0.0823 | -106.0302
-13 | -1.0064 | 0.00937 | -0.0817 | -107.4066
-12.5 | -0.9557 | 0.00892 | -0.0813 | -107.1413
-12 | -0.904 | 0.00852 | -0.0811 | -106.1033
-11.5 | -0.8515 | 0.00816 | -0.0811 | -104.3505
-10.5 | -0.7448 | 0.00752 | -0.0812 | -99.0426
-10 | -0.6908 | 0.00723 | -0.0814 | -95.5463
-9 | -0.5819 | 0.00667 | -0.0818 | -87.2414
-8.5 | -0.5274 | 0.00635 | -0.0821 | -83.0551
-8 | -0.4727 | 0.00603 | -0.0823 | -78.3914
-7.5 | -0.417 | 0.00579 | -0.0828 | -72.0207
-6 | -0.2485 | 0.00521 | -0.0843 | -47.6967
-5.5 | -0.1923 | 0.00501 | -0.0848 | -38.3832
-5 | -0.1354 | 0.00486 | -0.0855 | -27.8601
-4.5 | -0.0785 | 0.00468 | -0.0862 | -16.7735
-4 | -0.0216 | 0.00455 | -0.0868 | -4.7473
-3.5 | 0.0355 | 0.00445 | -0.0876 | 7.9775
-3 | 0.0921 | 0.00436 | -0.0882 | 21.1239
-2.5 | 0.1491 | 0.0043 | -0.0889 | 34.6744
-2 | 0.2055 | 0.00425 | -0.0895 | 48.3529
-1.5 | 0.2617 | 0.00423 | -0.09 | 61.8676
-1 | 0.3179 | 0.00423 | -0.0905 | 75.1537
-0.5 | 0.3729 | 0.00425 | -0.0909 | 87.7412
0 | 0.4238 | 0.00444 | -0.0904 | 95.4505
1 | 0.5149 | 0.00503 | -0.0873 | 102.3658
1.5 | 0.5596 | 0.00526 | -0.0856 | 106.3878
2 | 0.5889 | 0.00581 | -0.0808 | 101.3597
2.5 | 0.6294 | 0.00575 | -0.0783 | 109.4609
3 | 0.6592 | 0.00555 | -0.0734 | 118.7748
3.5 | 0.6911 | 0.00585 | -0.0688 | 118.1368
4.5 | 0.7598 | 0.00671 | -0.0611 | 113.234
5 | 0.7967 | 0.00715 | -0.0579 | 111.4266
5.5 | 0.8372 | 0.00752 | -0.0555 | 111.3298
6 | 0.878 | 0.0079 | -0.0533 | 111.1392
6.5 | 0.9213 | 0.00824 | -0.0515 | 111.8083
7 | 0.9615 | 0.00869 | -0.0493 | 110.6444
7.5 | 1.0035 | 0.00909 | -0.0475 | 110.396
8 | 1.0436 | 0.00956 | -0.0453 | 109.1632
8.5 | 1.0828 | 0.01009 | -0.0431 | 107.3142
9 | 1.1225 | 0.01061 | -0.0411 | 105.7964
9.5 | 1.1612 | 0.01116 | -0.0389 | 104.0502
10 | 1.2011 | 0.01169 | -0.037 | 102.7459
10.5 | 1.237 | 0.01238 | -0.0345 | 99.9192
11 | 1.2759 | 0.01295 | -0.0327 | 98.5251
11.5 | 1.3106 | 0.01366 | -0.0301 | 95.9444
12.5 | 1.3987 | 0.0152 | -0.0295 | 92.0197
13 | 1.4601 | 0.01621 | -0.0333 | 90.074
13.5 | 1.5168 | 0.01737 | -0.0364 | 87.323
14.5 | 1.5844 | 0.01956 | -0.0325 | 81.002
15 | 1.6153 | 0.02078 | -0.0303 | 77.7334
15.5 | 1.6464 | 0.02199 | -0.0282 | 74.8704
16 | 1.6688 | 0.02374 | -0.0251 | 70.2949
16.5 | 1.6974 | 0.02516 | -0.0229 | 67.4642
17 | 1.7212 | 0.0269 | -0.0204 | 63.9851
17.5 | 1.7457 | 0.02867 | -0.0181 | 60.8894
18 | 1.7699 | 0.03048 | -0.0159 | 58.0676
18.5 | 1.7895 | 0.03264 | -0.0135 | 54.8254
19 | 1.8077 | 0.035 | -0.0111 | 51.6486
19.5 | 1.8242 | 0.03755 | -0.0089 | 48.5806
20 | 1.8367 | 0.04046 | -0.0065 | 45.3955

## 147. Re 20M Mach 0.10 (1)
BIGFOIL.COM POLAR EXPORT
NACA67-513 a=0.6
NACA67-513 a=0.6 |  |  |  | Cl Max: | 1.396 | at alpha= | 11 | deg
JavaFoil+Calcfoil stall+Eppler ext transition |  |  |  | L/D Max: | 126.834 | at alpha= | 6 | deg
Re: | 20000000 |  |  | Cd Min: | 0.00546 | at alpha= | -0.5 | deg
Mach: | 0.1 |  |  | Cl=0 at alpha= | -3.525 | deg
|  |  |  | @ Cl=0.1, Cd= | 0.005902
|  |  |  | @ Cl=0.4, Cd= | 0.005832
|  |  |  | @ Cl=0.6, Cd= | 0.006492
alpha (deg) | Cl | Cd | Cm | Cl/Cd
-16 | -0.54 | 0.11463 | -0.026 | -4.715
-15.5 | -0.558 | 0.10669 | -0.027 | -5.234
-15 | -0.573 | 0.09957 | -0.028 | -5.756
-14.5 | -0.583 | 0.09337 | -0.029 | -6.248
-14 | -0.592 | 0.08611 | -0.031 | -6.879
-13.5 | -0.598 | 0.08015 | -0.032 | -7.46
-13 | -0.601 | 0.07483 | -0.033 | -8.026
-12.5 | -0.601 | 0.06897 | -0.035 | -8.708
-12 | -0.598 | 0.06264 | -0.037 | -9.547
-11.5 | -0.6 | 0.05039 | -0.042 | -11.911
-11 | -0.68 | 0.00995 | -0.058 | -68.29
-10.5 | -0.665 | 0.0085 | -0.06 | -78.192
-10 | -0.639 | 0.00684 | -0.061 | -93.401
-9.5 | -0.608 | 0.00795 | -0.063 | -76.512
-9 | -0.572 | 0.00755 | -0.064 | -75.702
-8.5 | -0.532 | 0.00722 | -0.065 | -73.609
-8 | -0.488 | 0.00701 | -0.066 | -69.622
-7.5 | -0.442 | 0.00684 | -0.067 | -64.575
-7 | -0.393 | 0.00651 | -0.068 | -60.335
-6.5 | -0.341 | 0.00635 | -0.069 | -53.721
-6 | -0.287 | 0.00616 | -0.07 | -46.643
-5.5 | -0.232 | 0.00595 | -0.071 | -38.907
-5 | -0.174 | 0.00581 | -0.072 | -30.022
-4.5 | -0.116 | 0.00571 | -0.073 | -20.324
-4 | -0.057 | 0.00557 | -0.074 | -10.211
-3.5 | 0.003 | 0.00574 | -0.075 | 0.554
-3 | 0.064 | 0.00583 | -0.076 | 10.912
-2.5 | 0.124 | 0.00595 | -0.077 | 20.91
-2 | 0.185 | 0.00578 | -0.078 | 32.088
-1.5 | 0.246 | 0.0057 | -0.079 | 43.279
-1 | 0.308 | 0.00573 | -0.08 | 53.78
-0.5 | 0.369 | 0.00546 | -0.081 | 67.694
0 | 0.429 | 0.00618 | -0.082 | 69.426
0.5 | 0.489 | 0.00625 | -0.084 | 78.244
1 | 0.549 | 0.0064 | -0.085 | 85.788
1.5 | 0.61 | 0.00651 | -0.086 | 93.642
2 | 0.669 | 0.00667 | -0.087 | 100.417
2.5 | 0.729 | 0.0069 | -0.088 | 105.751
3 | 0.785 | 0.00714 | -0.089 | 109.987
3.5 | 0.843 | 0.00733 | -0.09 | 115.013
4 | 0.901 | 0.00785 | -0.091 | 114.701
4.5 | 0.957 | 0.00784 | -0.092 | 122.079
5 | 1.012 | 0.00813 | -0.093 | 124.417
5.5 | 1.065 | 0.00847 | -0.094 | 125.726
6 | 1.116 | 0.0088 | -0.095 | 126.834
6.5 | 1.165 | 0.00925 | -0.096 | 125.922
7 | 1.211 | 0.00966 | -0.097 | 125.371
7.5 | 1.251 | 0.0101 | -0.098 | 123.926
8 | 1.288 | 0.01051 | -0.099 | 122.532
8.5 | 1.32 | 0.01098 | -0.1 | 120.275
9 | 1.347 | 0.01147 | -0.101 | 117.403
9.5 | 1.368 | 0.01199 | -0.102 | 114.081
10 | 1.384 | 0.01256 | -0.102 | 110.172
10.5 | 1.393 | 0.01323 | -0.103 | 105.328
11 | 1.396 | 0.01394 | -0.104 | 100.122
11.5 | 1.386 | 0.01463 | -0.105 | 94.73
12 | 1.368 | 0.01541 | -0.106 | 88.775
12.5 | 1.343 | 0.01625 | -0.107 | 82.641
13 | 1.312 | 0.0171 | -0.108 | 76.731
13.5 | 1.276 | 0.01813 | -0.109 | 70.356
14 | 1.234 | 0.01907 | -0.109 | 64.746
14.5 | 1.188 | 0.02061 | -0.11 | 57.671
15 | 1.139 | 0.02228 | -0.11 | 51.108
15.5 | 1.084 | 0.02505 | -0.111 | 43.27
16 | 1.032 | 0.02693 | -0.111 | 38.305

## 148. Re 20M Mach 0.10 (2)
BIGFOIL.COM POLAR EXPORT
NACA67-513 a=0.6
NACA67-513 a=0.6 |  |  |  | Cl Max: | 1.8279 | at alpha= | 20 | deg
XFOIL ncrit=9 |  |  |  | L/D Max: | 113.843 | at alpha= | 4 | deg
Re: | 20000000 |  |  | Cd Min: | 0.04323 | at alpha= | 20 | deg
Mach: | 0.1 |  |  | Cl=0 at alpha= | -3.8139 | deg
|  |  |  | @ Cl=0.1, Cd= | 0.0043527
|  |  |  | @ Cl=0.4, Cd= | 0.004321
|  |  |  | @ Cl=0.6, Cd= | 0.0057914
alpha (deg) | Cl | Cd | Cm | Cl/Cd
-20 | -1.4684 | 0.02341 | -0.1279 | -62.7253
-19.5 | -1.4592 | 0.02151 | -0.1234 | -67.8382
-19 | -1.4503 | 0.01968 | -0.1183 | -73.6941
-18.5 | -1.4324 | 0.01834 | -0.1136 | -78.1025
-18 | -1.4229 | 0.01666 | -0.1074 | -85.4082
-17.5 | -1.4019 | 0.01559 | -0.1021 | -89.923
-17 | -1.3772 | 0.01481 | -0.0969 | -92.9912
-16.5 | -1.3395 | 0.01403 | -0.0942 | -95.474
-16 | -1.2981 | 0.0133 | -0.092 | -97.6015
-15.5 | -1.2544 | 0.01262 | -0.0902 | -99.3978
-15 | -1.2089 | 0.01198 | -0.0887 | -100.9098
-14.5 | -1.1618 | 0.01139 | -0.0874 | -102.0018
-14 | -1.1134 | 0.01084 | -0.0863 | -102.7122
-13.5 | -1.0643 | 0.01028 | -0.0853 | -103.5311
-13 | -1.0152 | 0.00967 | -0.0844 | -104.9845
-12.5 | -0.9643 | 0.00914 | -0.0837 | -105.5033
-12 | -0.9125 | 0.00867 | -0.0832 | -105.248
-11.5 | -0.8593 | 0.00829 | -0.083 | -103.655
-10.5 | -0.7511 | 0.00761 | -0.0828 | -98.6991
-10 | -0.6965 | 0.00731 | -0.0828 | -95.2804
-9.5 | -0.6415 | 0.00702 | -0.0829 | -91.3818
-8.5 | -0.5312 | 0.00641 | -0.0832 | -82.8705
-8 | -0.476 | 0.00608 | -0.0834 | -78.2895
-7.5 | -0.4199 | 0.00582 | -0.0837 | -72.1478
-7 | -0.3633 | 0.00561 | -0.0841 | -64.7594
-6 | -0.2499 | 0.00523 | -0.0851 | -47.782
-5.5 | -0.1934 | 0.00503 | -0.0856 | -38.4493
-5 | -0.136 | 0.00486 | -0.0862 | -27.9835
-4.5 | -0.0786 | 0.0047 | -0.0869 | -16.7234
-4 | -0.0214 | 0.00456 | -0.0875 | -4.693
-3.5 | 0.0361 | 0.00446 | -0.0882 | 8.0942
-3 | 0.093 | 0.00436 | -0.0888 | 21.3303
-2.5 | 0.1504 | 0.0043 | -0.0895 | 34.9767
-2 | 0.2072 | 0.00424 | -0.0901 | 48.8679
-1.5 | 0.2637 | 0.00423 | -0.0906 | 62.3404
-1 | 0.3201 | 0.00423 | -0.0912 | 75.6738
-0.5 | 0.3754 | 0.00425 | -0.0915 | 88.3294
0 | 0.4274 | 0.0044 | -0.0911 | 97.1364
1 | 0.5177 | 0.00503 | -0.0878 | 102.9225
1.5 | 0.5625 | 0.00526 | -0.086 | 106.9392
2 | 0.5915 | 0.0058 | -0.081 | 101.9828
2.5 | 0.6309 | 0.00576 | -0.0782 | 109.5312
4 | 0.7229 | 0.00635 | -0.0638 | 113.8425
5 | 0.7965 | 0.00721 | -0.0572 | 110.4716
5.5 | 0.8371 | 0.00759 | -0.0548 | 110.2899
6 | 0.8784 | 0.00798 | -0.0525 | 110.0752
6.5 | 0.9217 | 0.00834 | -0.0507 | 110.5156
7 | 0.9623 | 0.00879 | -0.0485 | 109.4767
7.5 | 1.0047 | 0.0092 | -0.0466 | 109.2065
8 | 1.0446 | 0.00969 | -0.0444 | 107.8019
8.5 | 1.0847 | 0.01021 | -0.0422 | 106.239
9 | 1.1233 | 0.01078 | -0.0398 | 104.2022
9.5 | 1.1636 | 0.01132 | -0.0379 | 102.7915
10 | 1.2019 | 0.01192 | -0.0356 | 100.8305
10.5 | 1.2398 | 0.01256 | -0.0333 | 98.7102
11 | 1.2779 | 0.01319 | -0.0311 | 96.884
11.5 | 1.3134 | 0.01392 | -0.0286 | 94.3534
12 | 1.3466 | 0.01464 | -0.0256 | 91.9809
12.5 | 1.405 | 0.01556 | -0.0285 | 90.2956
13 | 1.4668 | 0.0166 | -0.0322 | 88.3614
13.5 | 1.5232 | 0.01783 | -0.035 | 85.4291
14.5 | 1.5896 | 0.0201 | -0.0305 | 79.0846
15 | 1.6195 | 0.02142 | -0.0279 | 75.6069
15.5 | 1.6498 | 0.02276 | -0.0256 | 72.4868
16 | 1.6737 | 0.02451 | -0.0225 | 68.2864
16.5 | 1.6997 | 0.02616 | -0.02 | 64.9732
17 | 1.7265 | 0.02782 | -0.0176 | 62.0597
17.5 | 1.7502 | 0.02974 | -0.0151 | 58.85
18 | 1.7715 | 0.03184 | -0.0126 | 55.6376
18.5 | 1.7902 | 0.03421 | -0.01 | 52.3297
19 | 1.8094 | 0.03663 | -0.0076 | 49.3967
19.5 | 1.8247 | 0.03937 | -0.0052 | 46.3475
20 | 1.8279 | 0.04323 | -0.0022 | 42.2831

## 149. Re 20M Mach 0.25 (1)
BIGFOIL.COM POLAR EXPORT
NACA67-513 a=0.6
NACA67-513 a=0.6 |  |  |  | Cl Max: | 1.358 | at alpha= | 10 | deg
JavaFoil+Calcfoil stall+Eppler ext transition |  |  |  | L/D Max: | 124.351 | at alpha= | 6 | deg
Re: | 20000000 |  |  | Cd Min: | 0.00546 | at alpha= | -1 | deg
Mach: | 0.25 |  |  | Cl=0 at alpha= | -3.5246 | deg
|  |  |  | @ Cl=0.1, Cd= | 0.0058211
|  |  |  | @ Cl=0.4, Cd= | 0.0062267
|  |  |  | @ Cl=0.6, Cd= | 0.10803
alpha (deg) | Cl | Cd | Cm | Cl/Cd
-14.5 | -0.369 | 0.10506 | -0.027 | -3.513
-14 | -0.407 | 0.09746 | -0.027 | -4.176
-13.5 | -0.441 | 0.08916 | -0.029 | -4.943
-13 | -0.469 | 0.08414 | -0.03 | -5.569
-12.5 | -0.491 | 0.07766 | -0.031 | -6.324
-12 | -0.508 | 0.07264 | -0.033 | -6.991
-11.5 | -0.518 | 0.0678 | -0.034 | -7.638
-11 | -0.519 | 0.06062 | -0.037 | -8.57
-10.5 | -0.518 | 0.05202 | -0.041 | -9.961
-10 | -0.506 | 0.04859 | -0.043 | -10.412
-9.5 | -0.584 | 0.00826 | -0.064 | -70.647
-9 | -0.56 | 0.00806 | -0.065 | -69.462
-8.5 | -0.526 | 0.00769 | -0.066 | -68.477
-8 | -0.488 | 0.00734 | -0.067 | -66.454
-7.5 | -0.444 | 0.00709 | -0.069 | -62.686
-7 | -0.397 | 0.00668 | -0.07 | -59.377
-6.5 | -0.346 | 0.00652 | -0.071 | -53.067
-6 | -0.292 | 0.00621 | -0.072 | -47.077
-5.5 | -0.236 | 0.00605 | -0.073 | -39.052
-5 | -0.178 | 0.00593 | -0.074 | -30.083
-4.5 | -0.119 | 0.00574 | -0.075 | -20.71
-4 | -0.058 | 0.00568 | -0.076 | -10.266
-3.5 | 0.003 | 0.00573 | -0.077 | 0.569
-3 | 0.065 | 0.00591 | -0.078 | 11.062
-2.5 | 0.128 | 0.00575 | -0.079 | 22.21
-2 | 0.19 | 0.00558 | -0.08 | 34.14
-1.5 | 0.253 | 0.00572 | -0.082 | 44.257
-1 | 0.317 | 0.00546 | -0.083 | 58.005
-0.5 | 0.38 | 0.00622 | -0.084 | 61.07
0 | 0.44 | 0.00624 | -0.085 | 70.598
0.5 | 0.502 | 0.00634 | -0.086 | 79.184
1 | 0.564 | 0.00646 | -0.087 | 87.313
1.5 | 0.626 | 0.00666 | -0.088 | 93.903
2 | 0.687 | 0.00681 | -0.089 | 100.883
2.5 | 0.749 | 0.00706 | -0.09 | 106.06
3 | 0.806 | 0.00731 | -0.091 | 110.168
3.5 | 0.865 | 0.00751 | -0.092 | 115.206
4 | 0.924 | 0.00772 | -0.093 | 119.629
4.5 | 0.981 | 0.0081 | -0.094 | 121.115
5 | 1.037 | 0.00843 | -0.095 | 122.993
5.5 | 1.09 | 0.00879 | -0.096 | 124.035
6 | 1.142 | 0.00918 | -0.097 | 124.351
6.5 | 1.191 | 0.00966 | -0.098 | 123.242
7 | 1.234 | 0.01012 | -0.099 | 122.032
7.5 | 1.272 | 0.01058 | -0.1 | 120.304
8 | 1.304 | 0.0111 | -0.101 | 117.56
8.5 | 1.33 | 0.0116 | -0.102 | 114.621
9 | 1.347 | 0.01222 | -0.103 | 110.308
9.5 | 1.357 | 0.0128 | -0.104 | 106.038
10 | 1.358 | 0.01358 | -0.105 | 99.958
10.5 | 1.349 | 0.01435 | -0.106 | 93.964
11 | 1.328 | 0.01518 | -0.107 | 87.494
11.5 | 1.287 | 0.01616 | -0.108 | 79.628
12 | 1.233 | 0.01726 | -0.109 | 71.43
12.5 | 1.167 | 0.0184 | -0.109 | 63.403
13 | 1.089 | 0.01986 | -0.11 | 54.825
13.5 | 0.997 | 0.02287 | -0.11 | 43.585
14 | 0.896 | 0.02634 | -0.11 | 34.033
14.5 | 0.678 | 0.10074 | -0.066 | 6.732
15 | 0.589 | 0.10803 | -0.065 | 5.453

## 150. Re 20M Mach 0.25 (2)
BIGFOIL.COM POLAR EXPORT
NACA67-513 a=0.6
NACA67-513 a=0.6 |  |  |  | Cl Max: | 1.7857 | at alpha= | 19 | deg
XFOIL ncrit=9 |  |  |  | L/D Max: | 112.748 | at alpha= | 3 | deg
Re: | 20000000 |  |  | Cd Min: | 0.17287 | at alpha= | -19.5 | deg
Mach: | 0.25 |  |  | Cl=0 at alpha= | -3.8289 | deg
|  |  |  | @ Cl=0.1, Cd= | 0.0043677
|  |  |  | @ Cl=0.4, Cd= | 0.0042243
|  |  |  | @ Cl=0.6, Cd= | 0.0056913
alpha (deg) | Cl | Cd | Cm | Cl/Cd
-19.5 | -0.4671 | 0.17287 | -0.0618 | -2.702
-19 | -0.4789 | 0.15981 | -0.0688 | -2.9967
-18 | -1.1666 | 0.03759 | -0.1567 | -31.0348
-17.5 | -1.2152 | 0.03047 | -0.1554 | -39.8819
-17 | -1.2475 | 0.02582 | -0.1495 | -48.3153
-16.5 | -1.2673 | 0.02231 | -0.1416 | -56.8041
-16 | -1.2694 | 0.0198 | -0.1334 | -64.1111
-15.5 | -1.2697 | 0.0176 | -0.124 | -72.142
-15 | -1.249 | 0.01605 | -0.1166 | -77.8193
-14.5 | -1.2103 | 0.01469 | -0.1117 | -82.3894
-14 | -1.1654 | 0.01354 | -0.1078 | -86.0709
-13.5 | -1.1153 | 0.01263 | -0.1046 | -88.3056
-13 | -1.0643 | 0.0117 | -0.1017 | -90.9658
-12.5 | -1.0117 | 0.01082 | -0.0991 | -93.5028
-12 | -0.9587 | 0.00992 | -0.0968 | -96.6431
-11.5 | -0.9031 | 0.00923 | -0.095 | -97.844
-11 | -0.846 | 0.00867 | -0.0935 | -97.5779
-10.5 | -0.7879 | 0.00822 | -0.0924 | -95.8516
-10 | -0.7294 | 0.00781 | -0.0915 | -93.3931
-9.5 | -0.6706 | 0.00744 | -0.0908 | -90.1344
-9 | -0.6118 | 0.00708 | -0.0902 | -86.4124
-8.5 | -0.5529 | 0.00674 | -0.0898 | -82.0326
-8 | -0.4945 | 0.00635 | -0.0894 | -77.874
-7.5 | -0.4358 | 0.00602 | -0.0892 | -72.392
-7 | -0.3768 | 0.00574 | -0.0891 | -65.6446
-5.5 | -0.1987 | 0.00513 | -0.0898 | -38.7329
-5 | -0.1393 | 0.00491 | -0.0901 | -28.3707
-4.5 | -0.0795 | 0.00475 | -0.0906 | -16.7368
-4 | -0.0204 | 0.00459 | -0.0911 | -4.4444
-3.5 | 0.0392 | 0.00448 | -0.0917 | 8.75
-3 | 0.0983 | 0.00437 | -0.0923 | 22.4943
-2.5 | 0.1576 | 0.00429 | -0.0929 | 36.7366
-2 | 0.2164 | 0.00423 | -0.0935 | 51.1584
-1.5 | 0.2746 | 0.00422 | -0.094 | 65.0711
-1 | 0.3325 | 0.00423 | -0.0945 | 78.6052
-0.5 | 0.3902 | 0.00421 | -0.0949 | 92.6841
0 | 0.4449 | 0.00429 | -0.0948 | 103.7063
1 | 0.5341 | 0.00499 | -0.0905 | 107.0341
1.5 | 0.5795 | 0.0052 | -0.0884 | 111.4423
2 | 0.6037 | 0.00578 | -0.082 | 104.4464
2.5 | 0.6259 | 0.00578 | -0.0751 | 108.2872
3 | 0.6483 | 0.00575 | -0.0683 | 112.7478
3.5 | 0.6847 | 0.00613 | -0.0644 | 111.6966
4 | 0.7226 | 0.00656 | -0.0608 | 110.1524
4.5 | 0.7584 | 0.00708 | -0.057 | 107.1186
5 | 0.7967 | 0.00757 | -0.0537 | 105.2444
5.5 | 0.8366 | 0.00805 | -0.0507 | 103.9255
6 | 0.8802 | 0.00848 | -0.0485 | 103.7972
6.5 | 0.9235 | 0.00891 | -0.0462 | 103.6476
7 | 0.9664 | 0.0094 | -0.0439 | 102.8085
7.5 | 1.0086 | 0.0099 | -0.0415 | 101.8788
8 | 1.0513 | 0.01044 | -0.0392 | 100.6992
8.5 | 1.0911 | 0.01107 | -0.0364 | 98.5637
9 | 1.1323 | 0.0117 | -0.034 | 96.7778
9.5 | 1.1732 | 0.01233 | -0.0314 | 95.15
10 | 1.2128 | 0.01305 | -0.0288 | 92.9349
10.5 | 1.2534 | 0.01375 | -0.0262 | 91.1564
11 | 1.2914 | 0.01456 | -0.0233 | 88.6951
11.5 | 1.3281 | 0.01543 | -0.0201 | 86.0726
12.5 | 1.4394 | 0.01759 | -0.0224 | 81.8306
13 | 1.4998 | 0.01903 | -0.0248 | 78.8124
13.5 | 1.5579 | 0.02051 | -0.0267 | 75.9581
14.5 | 1.6115 | 0.02361 | -0.0181 | 68.255
15 | 1.6413 | 0.02537 | -0.0147 | 64.6945
15.5 | 1.6716 | 0.02713 | -0.0115 | 61.6144
16 | 1.6972 | 0.02927 | -0.008 | 57.9843
16.5 | 1.7211 | 0.03161 | -0.0045 | 54.448
17 | 1.7422 | 0.03422 | -0.001 | 50.9117
17.5 | 1.7584 | 0.03731 | 0.0026 | 47.1295
18 | 1.7729 | 0.04061 | 0.006 | 43.6567
18.5 | 1.7792 | 0.0447 | 0.0095 | 39.8031
19 | 1.7857 | 0.04901 | 0.0125 | 36.4354
19.5 | 1.784 | 0.05399 | 0.0156 | 33.0432
20 | 1.7685 | 0.06028 | 0.0186 | 29.3381

## 151. Re 20M Mach 0.50 (1)
BIGFOIL.COM POLAR EXPORT
NACA67-513 a=0.6
NACA67-513 a=0.6 |  |  |  | Cl Max: | 1.292 | at alpha= | 7 | deg
JavaFoil+Calcfoil stall+Eppler ext transition |  |  |  | L/D Max: | 115.547 | at alpha= | 5 | deg
Re: | 20000000 |  |  | Cd Min: | 0.00539 | at alpha= | -3 | deg
Mach: | 0.5 |  |  | Cl=0 at alpha= | -3.5294 | deg
|  |  |  | @ Cl=0.1, Cd= | 0.0056287
|  |  |  | @ Cl=0.4, Cd= | 0.006566
|  |  |  | @ Cl=0.6, Cd= | 0.006957
alpha (deg) | Cl | Cd | Cm | Cl/Cd
-20 | -0.909 | 0.17181 | -0.029 | -5.29
-19.5 | -0.882 | 0.16479 | -0.029 | -5.351
-19 | -0.855 | 0.15766 | -0.03 | -5.42
-18.5 | -0.827 | 0.15421 | -0.03 | -5.361
-18 | -0.799 | 0.14774 | -0.03 | -5.409
-17.5 | -0.772 | 0.13536 | -0.031 | -5.706
-17 | -0.746 | 0.12571 | -0.032 | -5.932
-16.5 | -0.717 | 0.12783 | -0.031 | -5.609
-16 | -0.69 | 0.12208 | -0.032 | -5.649
-15.5 | -0.662 | 0.11721 | -0.032 | -5.649
-15 | -0.637 | 0.09851 | -0.034 | -6.465
-14.5 | -0.609 | 0.09433 | -0.035 | -6.461
-14 | -0.585 | 0.08409 | -0.037 | -6.956
-13.5 | -0.559 | 0.07685 | -0.04 | -7.28
-13 | -0.524 | 0.08697 | -0.034 | -6.031
-12.5 | -0.498 | 0.08049 | -0.035 | -6.182
-12 | -0.472 | 0.07197 | -0.038 | -6.554
-11.5 | -0.447 | 0.06424 | -0.041 | -6.958
-11 | -0.429 | 0.05031 | -0.049 | -8.528
-10.5 | -0.47 | 0.0101 | -0.068 | -46.5
-10 | -0.359 | 0.06447 | -0.036 | -5.562
-9.5 | -0.331 | 0.05962 | -0.037 | -5.551
-9 | -0.304 | 0.05409 | -0.04 | -5.623
-8.5 | -0.277 | 0.04952 | -0.042 | -5.599
-8 | -0.304 | 0.00827 | -0.075 | -36.694
-7.5 | -0.22 | 0.05066 | -0.037 | -4.338
-7 | -0.193 | 0.04436 | -0.04 | -4.343
-6.5 | -0.256 | 0.03975 | -0.045 | -6.437
-6 | -0.295 | 0.00715 | -0.08 | -41.255
-5.5 | -0.249 | 0.00678 | -0.081 | -36.75
-5 | -0.193 | 0.0064 | -0.083 | -30.073
-4.5 | -0.13 | 0.00626 | -0.084 | -20.793
-4 | -0.064 | 0.00585 | -0.085 | -10.998
-3.5 | 0.004 | 0.00556 | -0.086 | 0.651
-3 | 0.073 | 0.00539 | -0.087 | 13.499
-2.5 | 0.142 | 0.006 | -0.088 | 23.728
-2 | 0.212 | 0.00605 | -0.09 | 35.145
-1.5 | 0.283 | 0.00634 | -0.091 | 44.568
-1 | 0.354 | 0.00652 | -0.092 | 54.364
-0.5 | 0.424 | 0.00659 | -0.093 | 64.352
0 | 0.49 | 0.00668 | -0.094 | 73.362
0.5 | 0.559 | 0.00685 | -0.095 | 81.638
1 | 0.628 | 0.00703 | -0.097 | 89.25
1.5 | 0.696 | 0.00722 | -0.098 | 96.508
2 | 0.765 | 0.00748 | -0.099 | 102.327
2.5 | 0.834 | 0.00776 | -0.1 | 107.457
3 | 0.895 | 0.0082 | -0.101 | 109.169
3.5 | 0.961 | 0.00847 | -0.102 | 113.45
4 | 1.025 | 0.00899 | -0.104 | 113.94
4.5 | 1.086 | 0.00945 | -0.105 | 115.003
5 | 1.144 | 0.0099 | -0.106 | 115.547
5.5 | 1.196 | 0.01047 | -0.107 | 114.189
6 | 1.242 | 0.01113 | -0.108 | 111.528
6.5 | 1.278 | 0.01185 | -0.109 | 107.806
7 | 1.292 | 0.01261 | -0.11 | 102.455
7.5 | 1.262 | 0.01351 | -0.112 | 93.379
8 | 1.105 | 0.01498 | -0.113 | 73.731
8.5 | 0.8 | 0.01545 | -0.114 | 51.804
9 | 0.831 | 0.01679 | -0.115 | 49.526
9.5 | 0.713 | 0.06454 | -0.06 | 11.043
10 | 0.895 | 0.01836 | -0.117 | 48.719
10.5 | 0.923 | 0.0203 | -0.117 | 45.433
11 | 0.958 | 0.01915 | -0.119 | 50.018
11.5 | 0.988 | 0.0209 | -0.12 | 47.258
12 | 1.014 | 0.02344 | -0.12 | 43.283

## 152. Re 20M Mach 0.50 (2)
BIGFOIL.COM POLAR EXPORT
NACA67-513 a=0.6
NACA67-513 a=0.6 |  |  |  | Cl Max: | 1.3358 | at alpha= | 11 | deg
XFOIL ncrit=9 |  |  |  | L/D Max: | 138.636 | at alpha= | 0.5 | deg
Re: | 20000000 |  |  | Cd Min: | 0.12229 | at alpha= | 15.5 | deg
Mach: | 0.5 |  |  | Cl=0 at alpha= | -99 | deg
|  |  |  | @ Cl=0.1, Cd= | 0.00417
|  |  |  | @ Cl=0.4, Cd= | 0.00417
|  |  |  | @ Cl=0.6, Cd= | 0.004568
alpha (deg) | Cl | Cd | Cm | Cl/Cd
0 | 0.5196 | 0.00417 | -0.1104 | 124.6043
0.5 | 0.5795 | 0.00418 | -0.1097 | 138.6364
1 | 0.6112 | 0.00478 | -0.1031 | 127.8661
1.5 | 0.6358 | 0.00516 | -0.0949 | 123.2171
2 | 0.64 | 0.00568 | -0.0825 | 112.6761
2.5 | 0.6391 | 0.00658 | -0.0699 | 97.1277
3 | 0.6525 | 0.00694 | -0.0604 | 94.0202
3.5 | 0.6868 | 0.00746 | -0.0548 | 92.0643
4 | 0.7222 | 0.00824 | -0.0494 | 87.6456
4.5 | 0.7605 | 0.009 | -0.0447 | 84.5
5 | 0.798 | 0.00987 | -0.0398 | 80.8511
5.5 | 0.8415 | 0.01065 | -0.036 | 79.0141
6 | 0.8885 | 0.01136 | -0.0326 | 78.213
6.5 | 0.9392 | 0.01203 | -0.0298 | 78.0715
7 | 0.9867 | 0.01283 | -0.0263 | 76.9057
7.5 | 1.0365 | 0.01361 | -0.0229 | 76.1572
8 | 1.083 | 0.01457 | -0.019 | 74.3308
8.5 | 1.1303 | 0.01555 | -0.0149 | 72.6881
9 | 1.1801 | 0.01654 | -0.011 | 71.3482
9.5 | 1.2282 | 0.01766 | -0.0067 | 69.547
10 | 1.275 | 0.01889 | -0.0018 | 67.496
10.5 | 1.3194 | 0.02039 | 0.0037 | 64.7082
11 | 1.3358 | 0.02315 | 0.0127 | 57.7019
11.5 | 1.3352 | 0.02875 | 0.0195 | 46.4417
12 | 1.2918 | 0.03783 | 0.0257 | 34.1475
12.5 | 1.2586 | 0.04761 | 0.0283 | 26.4356
13 | 1.2188 | 0.05935 | 0.0274 | 20.5358
14 | 1.125 | 0.07937 | 0.031 | 14.1741
14.5 | 1.0895 | 0.09265 | 0.0248 | 11.7593
15 | 1.0584 | 0.10736 | 0.0157 | 9.8584
15.5 | 1.0353 | 0.12229 | 0.0059 | 8.4659