## index
index | Re | Mach | Datasource
1 | 50000 | 0 | JavaFoil+Calcfoil stall+Eppler ext transition
2 | 50000 | 0 | XFOIL ncrit=9
3 | 50000 | 0.1 | JavaFoil+Calcfoil stall+Eppler ext transition
4 | 50000 | 0.1 | XFOIL ncrit=9
5 | 50000 | 0.25 | JavaFoil+Calcfoil stall+Eppler ext transition
6 | 50000 | 0.25 | XFOIL ncrit=9
7 | 50000 | 0.5 | JavaFoil+Calcfoil stall+Eppler ext transition
8 | 50000 | 0.5 | XFOIL ncrit=9
9 | 100000 | 0 | JavaFoil+Calcfoil stall+Eppler ext transition
10 | 100000 | 0 | XFOIL ncrit=9
11 | 100000 | 0.1 | JavaFoil+Calcfoil stall+Eppler ext transition
12 | 100000 | 0.1 | XFOIL ncrit=9
13 | 100000 | 0.25 | JavaFoil+Calcfoil stall+Eppler ext transition
14 | 100000 | 0.25 | XFOIL ncrit=9
15 | 100000 | 0.5 | JavaFoil+Calcfoil stall+Eppler ext transition
16 | 100000 | 0.5 | XFOIL ncrit=9
17 | 250000 | 0 | JavaFoil+Calcfoil stall+Eppler ext transition
18 | 250000 | 0 | XFOIL ncrit=9
19 | 250000 | 0.1 | JavaFoil+Calcfoil stall+Eppler ext transition
20 | 250000 | 0.1 | XFOIL ncrit=9
21 | 250000 | 0.25 | JavaFoil+Calcfoil stall+Eppler ext transition
22 | 250000 | 0.25 | XFOIL ncrit=9
23 | 250000 | 0.5 | JavaFoil+Calcfoil stall+Eppler ext transition
24 | 250000 | 0.5 | XFOIL ncrit=9
25 | 500000 | 0 | JavaFoil+Calcfoil stall+Eppler ext transition
26 | 500000 | 0 | XFOIL ncrit=9
27 | 500000 | 0.1 | JavaFoil+Calcfoil stall+Eppler ext transition
28 | 500000 | 0.1 | XFOIL ncrit=9
29 | 500000 | 0.25 | JavaFoil+Calcfoil stall+Eppler ext transition
30 | 500000 | 0.25 | XFOIL ncrit=9
31 | 500000 | 0.5 | JavaFoil+Calcfoil stall+Eppler ext transition
32 | 500000 | 0.5 | XFOIL ncrit=9
33 | 750000 | 0 | JavaFoil+Calcfoil stall+Eppler ext transition
34 | 750000 | 0 | XFOIL ncrit=9
35 | 750000 | 0.1 | JavaFoil+Calcfoil stall+Eppler ext transition
36 | 750000 | 0.1 | XFOIL ncrit=9
37 | 750000 | 0.25 | JavaFoil+Calcfoil stall+Eppler ext transition
38 | 750000 | 0.25 | XFOIL ncrit=9
39 | 750000 | 0.5 | JavaFoil+Calcfoil stall+Eppler ext transition
40 | 750000 | 0.5 | XFOIL ncrit=9
41 | 1000000 | 0 | JavaFoil+Calcfoil stall+Eppler ext transition
42 | 1000000 | 0 | XFOIL ncrit=9
43 | 1000000 | 0.1 | JavaFoil+Calcfoil stall+Eppler ext transition
44 | 1000000 | 0.1 | XFOIL ncrit=9
45 | 1000000 | 0.25 | JavaFoil+Calcfoil stall+Eppler ext transition
46 | 1000000 | 0.25 | XFOIL ncrit=9
47 | 1000000 | 0.5 | JavaFoil+Calcfoil stall+Eppler ext transition
48 | 1000000 | 0.5 | XFOIL ncrit=9
49 | 2000000 | 0 | JavaFoil+Calcfoil stall+Eppler ext transition
50 | 2000000 | 0 | XFOIL ncrit=9
51 | 2000000 | 0.1 | JavaFoil+Calcfoil stall+Eppler ext transition
52 | 2000000 | 0.1 | XFOIL ncrit=9
53 | 2000000 | 0.25 | JavaFoil+Calcfoil stall+Eppler ext transition
54 | 2000000 | 0.25 | XFOIL ncrit=9
55 | 2000000 | 0.5 | JavaFoil+Calcfoil stall+Eppler ext transition
56 | 2000000 | 0.5 | XFOIL ncrit=9
57 | 3000000 | 0 | JavaFoil+Calcfoil stall+Eppler ext transition
58 | 3000000 | 0 | XFOIL ncrit=9
59 | 3000000 | 0.1 | JavaFoil+Calcfoil stall+Eppler ext transition
60 | 3000000 | 0.1 | XFOIL ncrit=9
61 | 3000000 | 0.25 | JavaFoil+Calcfoil stall+Eppler ext transition
62 | 3000000 | 0.25 | XFOIL ncrit=9
63 | 3000000 | 0.5 | JavaFoil+Calcfoil stall+Eppler ext transition
64 | 3000000 | 0.5 | XFOIL ncrit=9
65 | 4000000 | 0 | JavaFoil+Calcfoil stall+Eppler ext transition
66 | 4000000 | 0 | XFOIL ncrit=9
67 | 4000000 | 0.1 | JavaFoil+Calcfoil stall+Eppler ext transition
68 | 4000000 | 0.1 | XFOIL ncrit=9
69 | 4000000 | 0.25 | JavaFoil+Calcfoil stall+Eppler ext transition
70 | 4000000 | 0.25 | XFOIL ncrit=9
71 | 4000000 | 0.5 | JavaFoil+Calcfoil stall+Eppler ext transition
72 | 4000000 | 0.5 | XFOIL ncrit=9
73 | 5000000 | 0 | JavaFoil+Calcfoil stall+Eppler ext transition
74 | 5000000 | 0 | XFOIL ncrit=9
75 | 5000000 | 0.1 | JavaFoil+Calcfoil stall+Eppler ext transition
76 | 5000000 | 0.1 | XFOIL ncrit=9
77 | 5000000 | 0.25 | JavaFoil+Calcfoil stall+Eppler ext transition
78 | 5000000 | 0.25 | XFOIL ncrit=9
79 | 5000000 | 0.5 | JavaFoil+Calcfoil stall+Eppler ext transition
80 | 5000000 | 0.5 | XFOIL ncrit=9
81 | 6000000 | 0 | JavaFoil+Calcfoil stall+Eppler ext transition
82 | 6000000 | 0 | XFOIL ncrit=9
83 | 6000000 | 0.1 | JavaFoil+Calcfoil stall+Eppler ext transition
84 | 6000000 | 0.1 | XFOIL ncrit=9
85 | 6000000 | 0.25 | JavaFoil+Calcfoil stall+Eppler ext transition
86 | 6000000 | 0.25 | XFOIL ncrit=9
87 | 6000000 | 0.5 | JavaFoil+Calcfoil stall+Eppler ext transition
88 | 6000000 | 0.5 | XFOIL ncrit=9
89 | 7000000 | 0 | JavaFoil+Calcfoil stall+Eppler ext transition
90 | 7000000 | 0 | XFOIL ncrit=9
91 | 7000000 | 0.1 | JavaFoil+Calcfoil stall+Eppler ext transition
92 | 7000000 | 0.1 | XFOIL ncrit=9
93 | 7000000 | 0.25 | JavaFoil+Calcfoil stall+Eppler ext transition
94 | 7000000 | 0.25 | XFOIL ncrit=9
95 | 7000000 | 0.5 | JavaFoil+Calcfoil stall+Eppler ext transition
96 | 7000000 | 0.5 | XFOIL ncrit=9
97 | 8000000 | 0 | JavaFoil+Calcfoil stall+Eppler ext transition
98 | 8000000 | 0 | XFOIL ncrit=9
99 | 8000000 | 0.1 | JavaFoil+Calcfoil stall+Eppler ext transition
100 | 8000000 | 0.1 | XFOIL ncrit=9
101 | 8000000 | 0.25 | JavaFoil+Calcfoil stall+Eppler ext transition
102 | 8000000 | 0.25 | XFOIL ncrit=9
103 | 8000000 | 0.5 | JavaFoil+Calcfoil stall+Eppler ext transition
104 | 8000000 | 0.5 | XFOIL ncrit=9
105 | 10000000 | 0 | JavaFoil+Calcfoil stall+Eppler ext transition
106 | 10000000 | 0 | XFOIL ncrit=9
107 | 10000000 | 0.1 | JavaFoil+Calcfoil stall+Eppler ext transition
108 | 10000000 | 0.1 | XFOIL ncrit=9
109 | 10000000 | 0.25 | JavaFoil+Calcfoil stall+Eppler ext transition
110 | 10000000 | 0.25 | XFOIL ncrit=9
111 | 10000000 | 0.5 | JavaFoil+Calcfoil stall+Eppler ext transition
112 | 10000000 | 0.5 | XFOIL ncrit=9
113 | 12000000 | 0 | JavaFoil+Calcfoil stall+Eppler ext transition
114 | 12000000 | 0 | XFOIL ncrit=9
115 | 12000000 | 0.1 | JavaFoil+Calcfoil stall+Eppler ext transition
116 | 12000000 | 0.1 | XFOIL ncrit=9
117 | 12000000 | 0.25 | JavaFoil+Calcfoil stall+Eppler ext transition
118 | 12000000 | 0.25 | XFOIL ncrit=9
119 | 12000000 | 0.5 | JavaFoil+Calcfoil stall+Eppler ext transition
120 | 12000000 | 0.5 | XFOIL ncrit=9
121 | 14000000 | 0 | JavaFoil+Calcfoil stall+Eppler ext transition
122 | 14000000 | 0 | XFOIL ncrit=9
123 | 14000000 | 0.1 | JavaFoil+Calcfoil stall+Eppler ext transition
124 | 14000000 | 0.1 | XFOIL ncrit=9
125 | 14000000 | 0.25 | JavaFoil+Calcfoil stall+Eppler ext transition
126 | 14000000 | 0.25 | XFOIL ncrit=9
127 | 14000000 | 0.5 | JavaFoil+Calcfoil stall+Eppler ext transition
128 | 14000000 | 0.5 | XFOIL ncrit=9
129 | 16000000 | 0 | JavaFoil+Calcfoil stall+Eppler ext transition
130 | 16000000 | 0 | XFOIL ncrit=9
131 | 16000000 | 0.1 | JavaFoil+Calcfoil stall+Eppler ext transition
132 | 16000000 | 0.1 | XFOIL ncrit=9
133 | 16000000 | 0.25 | JavaFoil+Calcfoil stall+Eppler ext transition
134 | 16000000 | 0.25 | XFOIL ncrit=9
135 | 16000000 | 0.5 | JavaFoil+Calcfoil stall+Eppler ext transition
136 | 16000000 | 0.5 | XFOIL ncrit=9
137 | 18000000 | 0 | JavaFoil+Calcfoil stall+Eppler ext transition
138 | 18000000 | 0 | XFOIL ncrit=9
139 | 18000000 | 0.1 | JavaFoil+Calcfoil stall+Eppler ext transition
140 | 18000000 | 0.1 | XFOIL ncrit=9
141 | 18000000 | 0.25 | JavaFoil+Calcfoil stall+Eppler ext transition
142 | 18000000 | 0.25 | XFOIL ncrit=9
143 | 18000000 | 0.5 | JavaFoil+Calcfoil stall+Eppler ext transition
144 | 18000000 | 0.5 | XFOIL ncrit=9
145 | 20000000 | 0 | JavaFoil+Calcfoil stall+Eppler ext transition
146 | 20000000 | 0 | XFOIL ncrit=9
147 | 20000000 | 0.1 | JavaFoil+Calcfoil stall+Eppler ext transition
148 | 20000000 | 0.1 | XFOIL ncrit=9
149 | 20000000 | 0.25 | JavaFoil+Calcfoil stall+Eppler ext transition
150 | 20000000 | 0.25 | XFOIL ncrit=9
151 | 20000000 | 0.5 | JavaFoil+Calcfoil stall+Eppler ext transition
152 | 20000000 | 0.5 | XFOIL ncrit=9

## 1. Re 50k Mach 0.00 (1)
BIGFOIL.COM POLAR EXPORT
GA 30-017
GA 30-017 |  |  |  | Cl Max: | 1.378 | at alpha= | 19 | deg
JavaFoil+Calcfoil stall+Eppler ext transition |  |  |  | L/D Max: | 30.792 | at alpha= | 7.5 | deg
Re: | 50000 |  |  | Cd Min: | 0.01926 | at alpha= | 0 | deg
Mach: | 0 |  |  | Cl=0 at alpha= | 0 | deg
|  |  |  | @ Cl=0.1, Cd= | 0.019406
|  |  |  | @ Cl=0.4, Cd= | 0.020911
|  |  |  | @ Cl=0.6, Cd= | 0.023137
alpha (deg) | Cl | Cd | Cm | Cl/Cd
-20 | -1.371 | 0.23705 | 0.012 | -5.786
-19.5 | -1.376 | 0.22683 | 0.012 | -6.066
-19 | -1.378 | 0.2147 | 0.012 | -6.416
-18.5 | -1.377 | 0.2028 | 0.012 | -6.789
-18 | -1.374 | 0.19378 | 0.011 | -7.09
-17.5 | -1.368 | 0.18229 | 0.011 | -7.506
-17 | -1.36 | 0.174 | 0.011 | -7.814
-16.5 | -1.349 | 0.16444 | 0.011 | -8.206
-16 | -1.337 | 0.15425 | 0.011 | -8.67
-15.5 | -1.321 | 0.14606 | 0.011 | -9.047
-15 | -1.303 | 0.13711 | 0.011 | -9.507
-14.5 | -1.282 | 0.1297 | 0.011 | -9.885
-14 | -1.257 | 0.12168 | 0.01 | -10.331
-13.5 | -1.231 | 0.11502 | 0.01 | -10.703
-13 | -1.204 | 0.10766 | 0.01 | -11.182
-12.5 | -1.175 | 0.10038 | 0.01 | -11.704
-12 | -1.144 | 0.09347 | 0.01 | -12.243
-11.5 | -1.116 | 0.08542 | 0.01 | -13.065
-11 | -1.085 | 0.07824 | 0.01 | -13.862
-10.5 | -1.06 | 0.06883 | 0.011 | -15.405
-10 | -1.042 | 0.0581 | 0.011 | -17.934
-9.5 | -1.026 | 0.04769 | 0.011 | -21.524
-9 | -1.012 | 0.03881 | 0.011 | -26.061
-8.5 | -0.976 | 0.03457 | 0.011 | -28.246
-8 | -0.933 | 0.0309 | 0.01 | -30.185
-7.5 | -0.885 | 0.02873 | 0.01 | -30.792
-7 | -0.834 | 0.02808 | 0.009 | -29.689
-6.5 | -0.781 | 0.02666 | 0.009 | -29.291
-6 | -0.725 | 0.02481 | 0.008 | -29.224
-5.5 | -0.669 | 0.02374 | 0.007 | -28.181
-5 | -0.612 | 0.0233 | 0.007 | -26.248
-4.5 | -0.553 | 0.0225 | 0.006 | -24.595
-4 | -0.499 | 0.02179 | 0.006 | -22.881
-3.5 | -0.437 | 0.0213 | 0.005 | -20.508
-3 | -0.375 | 0.02081 | 0.004 | -18.012
-2.5 | -0.313 | 0.02039 | 0.003 | -15.333
-2 | -0.25 | 0.02003 | 0.003 | -12.497
-1.5 | -0.188 | 0.01973 | 0.002 | -9.521
-1 | -0.125 | 0.01954 | 0.001 | -6.412
-0.5 | -0.063 | 0.01935 | 0.001 | -3.238
0 | 0 | 0.01926 | 0 | 0
0.5 | 0.063 | 0.0193 | -0.001 | 3.278
1 | 0.126 | 0.01948 | -0.001 | 6.491
1.5 | 0.19 | 0.01967 | -0.002 | 9.638
2 | 0.253 | 0.01997 | -0.003 | 12.653
2.5 | 0.316 | 0.02033 | -0.003 | 15.527
3 | 0.378 | 0.02074 | -0.004 | 18.244
3.5 | 0.441 | 0.02123 | -0.005 | 20.775
4 | 0.504 | 0.02171 | -0.006 | 23.188
4.5 | 0.553 | 0.0225 | -0.006 | 24.595
5 | 0.612 | 0.0233 | -0.007 | 26.248
5.5 | 0.669 | 0.02374 | -0.007 | 28.181
6 | 0.725 | 0.02481 | -0.008 | 29.224
6.5 | 0.781 | 0.02666 | -0.009 | 29.291
7 | 0.834 | 0.02808 | -0.009 | 29.689
7.5 | 0.885 | 0.02873 | -0.01 | 30.792
8 | 0.933 | 0.0309 | -0.01 | 30.185
8.5 | 0.976 | 0.03457 | -0.011 | 28.246
9 | 1.012 | 0.03881 | -0.011 | 26.061
9.5 | 1.026 | 0.04769 | -0.011 | 21.524
10 | 1.042 | 0.0581 | -0.011 | 17.934
10.5 | 1.06 | 0.06883 | -0.011 | 15.405
11 | 1.085 | 0.07824 | -0.01 | 13.862
11.5 | 1.116 | 0.08542 | -0.01 | 13.065
12 | 1.144 | 0.09347 | -0.01 | 12.243
12.5 | 1.175 | 0.10038 | -0.01 | 11.704
13 | 1.204 | 0.10766 | -0.01 | 11.182
13.5 | 1.231 | 0.11502 | -0.01 | 10.703
14 | 1.257 | 0.12168 | -0.01 | 10.331
14.5 | 1.282 | 0.1297 | -0.01 | 9.885
15 | 1.303 | 0.13711 | -0.01 | 9.507
15.5 | 1.321 | 0.14606 | -0.011 | 9.047
16 | 1.337 | 0.15425 | -0.011 | 8.67
16.5 | 1.349 | 0.16444 | -0.011 | 8.206
17 | 1.36 | 0.174 | -0.011 | 7.814
17.5 | 1.368 | 0.18229 | -0.011 | 7.506
18 | 1.374 | 0.19378 | -0.011 | 7.09
18.5 | 1.377 | 0.2028 | -0.011 | 6.789
19 | 1.378 | 0.2147 | -0.012 | 6.416
19.5 | 1.376 | 0.22683 | -0.012 | 6.066
20 | 1.371 | 0.23705 | -0.012 | 5.786

## 2. Re 50k Mach 0.00 (2)
BIGFOIL.COM POLAR EXPORT
GA 30-017
GA 30-017 |  |  |  | Cl Max: | 0.9035 | at alpha= | 7.5 | deg
XFOIL ncrit=9 |  |  |  | L/D Max: | 24.721 | at alpha= | 6.5 | deg
Re: | 50000 |  |  | Cd Min: | 0.13873 | at alpha= | 12.5 | deg
Mach: | 0 |  |  | Cl=0 at alpha= | 0.00049358 | deg
|  |  |  | @ Cl=0.1, Cd= | 0.041676
|  |  |  | @ Cl=0.4, Cd= | 0.037554
|  |  |  | @ Cl=0.6, Cd= | 0.13873
alpha (deg) | Cl | Cd | Cm | Cl/Cd
-12.5 | -0.4067 | 0.13867 | -0.0084 | -2.9329
-10.5 | -0.6158 | 0.08083 | -0.0336 | -7.6185
-10 | -0.7952 | 0.05843 | -0.0328 | -13.6094
-9.5 | -0.8954 | 0.05049 | -0.0188 | -17.7342
-9 | -0.8971 | 0.0471 | -0.0117 | -19.0467
-8.5 | -0.9005 | 0.04397 | -0.0038 | -20.4799
-8 | -0.9016 | 0.04123 | 0.0041 | -21.8676
-7.5 | -0.9034 | 0.0386 | 0.0123 | -23.4041
-7 | -0.8756 | 0.03721 | 0.0173 | -23.5313
-6.5 | -0.8686 | 0.03511 | 0.0246 | -24.7394
-6 | -0.8378 | 0.03408 | 0.0293 | -24.5833
-5.5 | -0.8117 | 0.03299 | 0.0345 | -24.6044
-5 | -0.7847 | 0.03208 | 0.0397 | -24.4607
-4.5 | -0.7554 | 0.0315 | 0.0447 | -23.981
-4 | -0.7242 | 0.03127 | 0.0497 | -23.1596
-3.5 | -0.6925 | 0.03133 | 0.0546 | -22.1034
-3 | -0.6624 | 0.03156 | 0.0597 | -20.9886
-2.5 | -0.6325 | 0.03198 | 0.0647 | -19.778
-2 | -0.5909 | 0.03305 | 0.0683 | -17.879
-1.5 | -0.5376 | 0.03445 | 0.0693 | -15.6052
-1 | -0.4577 | 0.0365 | 0.0648 | -12.5397
-0.5 | -0.203 | 0.04115 | 0.0285 | -4.9332
0 | -0.0002 | 0.04219 | 0 | -0.0047405
0.5 | 0.2024 | 0.04115 | -0.0284 | 4.9186
1 | 0.4574 | 0.03651 | -0.0647 | 12.5281
1.5 | 0.5375 | 0.03444 | -0.0693 | 15.6069
2 | 0.5907 | 0.03305 | -0.0682 | 17.8729
2.5 | 0.6323 | 0.03198 | -0.0647 | 19.7717
3 | 0.6623 | 0.03155 | -0.0597 | 20.9921
3.5 | 0.6924 | 0.03132 | -0.0546 | 22.1073
4 | 0.7241 | 0.03125 | -0.0496 | 23.1712
4.5 | 0.7553 | 0.03149 | -0.0447 | 23.9854
5 | 0.7846 | 0.03207 | -0.0397 | 24.4652
5.5 | 0.8116 | 0.03297 | -0.0345 | 24.6163
6 | 0.8378 | 0.03408 | -0.0293 | 24.5833
6.5 | 0.8682 | 0.03512 | -0.0245 | 24.721
7 | 0.8756 | 0.03719 | -0.0173 | 23.544
7.5 | 0.9035 | 0.0386 | -0.0124 | 23.4067
8 | 0.9016 | 0.04122 | -0.0041 | 21.8729
8.5 | 0.9005 | 0.04397 | 0.0038 | 20.4799
9 | 0.8971 | 0.04709 | 0.0117 | 19.0508
9.5 | 0.896 | 0.05048 | 0.0187 | 17.7496
10 | 0.7946 | 0.05845 | 0.0329 | 13.5945
10.5 | 0.614 | 0.08114 | 0.0333 | 7.5672
12 | 0.397 | 0.13268 | 0.0088 | 2.9922
12.5 | 0.4078 | 0.13873 | 0.0082 | 2.9395

## 3. Re 50k Mach 0.10 (1)
BIGFOIL.COM POLAR EXPORT
GA 30-017
GA 30-017 |  |  |  | Cl Max: | 1.359 | at alpha= | 18.5 | deg
JavaFoil+Calcfoil stall+Eppler ext transition |  |  |  | L/D Max: | 29.92 | at alpha= | 8 | deg
Re: | 50000 |  |  | Cd Min: | 0.01929 | at alpha= | 0 | deg
Mach: | 0.1 |  |  | Cl=0 at alpha= | 0 | deg
|  |  |  | @ Cl=0.1, Cd= | 0.019476
|  |  |  | @ Cl=0.4, Cd= | 0.020963
|  |  |  | @ Cl=0.6, Cd= | 0.022794
alpha (deg) | Cl | Cd | Cm | Cl/Cd
-20 | -1.344 | 0.24415 | 0.012 | -5.507
-19.5 | -1.351 | 0.23039 | 0.012 | -5.866
-19 | -1.356 | 0.22024 | 0.012 | -6.157
-18.5 | -1.359 | 0.21017 | 0.011 | -6.464
-18 | -1.358 | 0.19631 | 0.011 | -6.919
-17.5 | -1.355 | 0.18452 | 0.011 | -7.343
-17 | -1.349 | 0.17539 | 0.011 | -7.694
-16.5 | -1.341 | 0.16695 | 0.011 | -8.035
-16 | -1.33 | 0.15592 | 0.011 | -8.531
-15.5 | -1.317 | 0.14819 | 0.011 | -8.889
-15 | -1.301 | 0.13904 | 0.011 | -9.356
-14.5 | -1.28 | 0.13157 | 0.01 | -9.727
-14 | -1.256 | 0.12331 | 0.01 | -10.19
-13.5 | -1.232 | 0.11589 | 0.01 | -10.627
-13 | -1.205 | 0.10861 | 0.01 | -11.098
-12.5 | -1.176 | 0.10173 | 0.01 | -11.557
-12 | -1.147 | 0.09424 | 0.01 | -12.168
-11.5 | -1.114 | 0.08747 | 0.01 | -12.735
-11 | -1.084 | 0.08001 | 0.01 | -13.55
-10.5 | -1.061 | 0.07017 | 0.011 | -15.125
-10 | -1.042 | 0.05956 | 0.011 | -17.493
-9.5 | -1.026 | 0.04899 | 0.011 | -20.95
-9 | -1.012 | 0.03973 | 0.011 | -25.467
-8.5 | -0.979 | 0.03516 | 0.011 | -27.829
-8 | -0.936 | 0.03127 | 0.01 | -29.92
-7.5 | -0.888 | 0.03004 | 0.01 | -29.553
-7 | -0.837 | 0.02836 | 0.009 | -29.504
-6.5 | -0.784 | 0.02686 | 0.009 | -29.173
-6 | -0.728 | 0.02498 | 0.008 | -29.132
-5.5 | -0.672 | 0.02389 | 0.008 | -28.123
-5 | -0.614 | 0.02285 | 0.007 | -26.876
-4.5 | -0.556 | 0.02262 | 0.006 | -24.572
-4 | -0.501 | 0.02189 | 0.006 | -22.885
-3.5 | -0.439 | 0.02134 | 0.005 | -20.566
-3 | -0.377 | 0.02088 | 0.004 | -18.034
-2.5 | -0.314 | 0.02046 | 0.004 | -15.352
-2 | -0.252 | 0.02008 | 0.003 | -12.527
-1.5 | -0.189 | 0.01977 | 0.002 | -9.547
-1 | -0.126 | 0.01962 | 0.001 | -6.415
-0.5 | -0.063 | 0.01941 | 0.001 | -3.244
0 | 0 | 0.01929 | 0 | 0
0.5 | 0.064 | 0.01935 | -0.001 | 3.284
1 | 0.127 | 0.01957 | -0.001 | 6.494
1.5 | 0.191 | 0.01971 | -0.002 | 9.665
2 | 0.254 | 0.02002 | -0.003 | 12.685
2.5 | 0.317 | 0.0204 | -0.004 | 15.547
3 | 0.38 | 0.02082 | -0.004 | 18.266
3.5 | 0.443 | 0.02127 | -0.005 | 20.838
4 | 0.506 | 0.02182 | -0.006 | 23.191
4.5 | 0.556 | 0.02262 | -0.006 | 24.572
5 | 0.614 | 0.02285 | -0.007 | 26.876
5.5 | 0.672 | 0.02389 | -0.007 | 28.123
6 | 0.728 | 0.02498 | -0.008 | 29.132
6.5 | 0.784 | 0.02686 | -0.009 | 29.173
7 | 0.837 | 0.02836 | -0.009 | 29.504
7.5 | 0.888 | 0.03004 | -0.01 | 29.553
8 | 0.936 | 0.03127 | -0.01 | 29.92
8.5 | 0.979 | 0.03516 | -0.011 | 27.829
9 | 1.012 | 0.03973 | -0.011 | 25.467
9.5 | 1.026 | 0.04899 | -0.011 | 20.95
10 | 1.042 | 0.05956 | -0.011 | 17.493
10.5 | 1.061 | 0.07017 | -0.011 | 15.125
11 | 1.084 | 0.08001 | -0.01 | 13.55
11.5 | 1.114 | 0.08747 | -0.01 | 12.735
12 | 1.147 | 0.09424 | -0.01 | 12.168
12.5 | 1.176 | 0.10173 | -0.01 | 11.557
13 | 1.205 | 0.10861 | -0.01 | 11.098
13.5 | 1.232 | 0.11589 | -0.01 | 10.627
14 | 1.256 | 0.12331 | -0.01 | 10.19
14.5 | 1.28 | 0.13157 | -0.01 | 9.727
15 | 1.301 | 0.13904 | -0.011 | 9.356
15.5 | 1.317 | 0.14819 | -0.011 | 8.889
16 | 1.33 | 0.15592 | -0.011 | 8.531
16.5 | 1.341 | 0.16695 | -0.011 | 8.035
17 | 1.349 | 0.17539 | -0.011 | 7.694
17.5 | 1.355 | 0.18452 | -0.011 | 7.343
18 | 1.358 | 0.19631 | -0.011 | 6.919
18.5 | 1.359 | 0.21017 | -0.011 | 6.464
19 | 1.356 | 0.22024 | -0.012 | 6.157
19.5 | 1.351 | 0.23039 | -0.012 | 5.866
20 | 1.344 | 0.24415 | -0.012 | 5.507

## 4. Re 50k Mach 0.10 (2)
BIGFOIL.COM POLAR EXPORT
GA 30-017
GA 30-017 |  |  |  | Cl Max: | 0.8939 | at alpha= | 7.5 | deg
XFOIL ncrit=9 |  |  |  | L/D Max: | 24.5709 | at alpha= | 5.5 | deg
Re: | 50000 |  |  | Cd Min: | 0.06067 | at alpha= | 10 | deg
Mach: | 0.1 |  |  | Cl=0 at alpha= | 0.00047939 | deg
|  |  |  | @ Cl=0.1, Cd= | 0.041842
|  |  |  | @ Cl=0.4, Cd= | 0.037739
|  |  |  | @ Cl=0.6, Cd= | 0.032874
alpha (deg) | Cl | Cd | Cm | Cl/Cd
-10 | -0.7657 | 0.06062 | -0.0352 | -12.6311
-9.5 | -0.8772 | 0.05188 | -0.0215 | -16.9082
-9 | -0.8811 | 0.04835 | -0.0143 | -18.2234
-8.5 | -0.889 | 0.04501 | -0.0061 | -19.7512
-8 | -0.8926 | 0.04215 | 0.0021 | -21.1767
-7.5 | -0.8938 | 0.03954 | 0.0102 | -22.605
-7 | -0.8795 | 0.03756 | 0.0168 | -23.4159
-6.5 | -0.8618 | 0.03593 | 0.0229 | -23.9855
-6 | -0.8376 | 0.03457 | 0.0284 | -24.2291
-5.5 | -0.816 | 0.03323 | 0.0342 | -24.5561
-5 | -0.7907 | 0.03221 | 0.0395 | -24.5483
-4.5 | -0.7612 | 0.03159 | 0.0446 | -24.0962
-4 | -0.7287 | 0.03138 | 0.0494 | -23.2218
-3.5 | -0.6953 | 0.03152 | 0.0543 | -22.059
-3 | -0.6617 | 0.03193 | 0.0591 | -20.7235
-2.5 | -0.6295 | 0.03244 | 0.064 | -19.4051
-2 | -0.6018 | 0.03283 | 0.069 | -18.3308
-1.5 | -0.5487 | 0.03428 | 0.0703 | -16.0064
-1 | -0.4602 | 0.03664 | 0.0646 | -12.56
-0.5 | -0.2092 | 0.04124 | 0.0293 | -5.0727
0 | -0.0002 | 0.04239 | 0 | -0.0047181
0.5 | 0.2084 | 0.04125 | -0.0291 | 5.0521
1 | 0.4605 | 0.03663 | -0.0646 | 12.5717
1.5 | 0.5486 | 0.03428 | -0.0703 | 16.0035
2 | 0.6016 | 0.03283 | -0.069 | 18.3247
2.5 | 0.6295 | 0.03243 | -0.064 | 19.411
3 | 0.6616 | 0.03192 | -0.0591 | 20.7268
3.5 | 0.6952 | 0.03151 | -0.0543 | 22.0628
4 | 0.7288 | 0.03136 | -0.0494 | 23.2398
4.5 | 0.7611 | 0.03159 | -0.0445 | 24.0931
5 | 0.7907 | 0.0322 | -0.0395 | 24.5559
5.5 | 0.816 | 0.03321 | -0.0341 | 24.5709
6 | 0.8375 | 0.03457 | -0.0284 | 24.2262
6.5 | 0.8615 | 0.03592 | -0.0229 | 23.9839
7 | 0.8797 | 0.03754 | -0.0168 | 23.4337
7.5 | 0.8939 | 0.03954 | -0.0103 | 22.6075
8 | 0.8925 | 0.04215 | -0.0021 | 21.1744
8.5 | 0.889 | 0.045 | 0.0061 | 19.7556
9 | 0.8811 | 0.04834 | 0.0143 | 18.2271
9.5 | 0.8778 | 0.05187 | 0.0214 | 16.9231
10 | 0.7645 | 0.06067 | 0.0353 | 12.601

## 5. Re 50k Mach 0.25 (1)
BIGFOIL.COM POLAR EXPORT
GA 30-017
GA 30-017 |  |  |  | Cl Max: | 1.269 | at alpha= | 15.5 | deg
JavaFoil+Calcfoil stall+Eppler ext transition |  |  |  | L/D Max: | 28.609 | at alpha= | 7 | deg
Re: | 50000 |  |  | Cd Min: | 0.01965 | at alpha= | 0 | deg
Mach: | 0.25 |  |  | Cl=0 at alpha= | 0 | deg
|  |  |  | @ Cl=0.1, Cd= | 0.019801
|  |  |  | @ Cl=0.4, Cd= | 0.021329
|  |  |  | @ Cl=0.6, Cd= | 0.023808
alpha (deg) | Cl | Cd | Cm | Cl/Cd
-20 | -1.102 | 0.29139 | 0.011 | -3.781
-19.5 | -1.138 | 0.27732 | 0.011 | -4.102
-19 | -1.17 | 0.25553 | 0.011 | -4.579
-18.5 | -1.198 | 0.23992 | 0.011 | -4.993
-18 | -1.221 | 0.22289 | 0.011 | -5.479
-17.5 | -1.24 | 0.20908 | 0.011 | -5.931
-17 | -1.254 | 0.19657 | 0.011 | -6.381
-16.5 | -1.264 | 0.18435 | 0.011 | -6.859
-16 | -1.269 | 0.17278 | 0.011 | -7.346
-15.5 | -1.269 | 0.16137 | 0.01 | -7.864
-15 | -1.266 | 0.15146 | 0.01 | -8.357
-14.5 | -1.255 | 0.14168 | 0.01 | -8.861
-14 | -1.24 | 0.13269 | 0.01 | -9.347
-13.5 | -1.223 | 0.12447 | 0.01 | -9.827
-13 | -1.202 | 0.11651 | 0.01 | -10.313
-12.5 | -1.179 | 0.10788 | 0.01 | -10.929
-12 | -1.151 | 0.10084 | 0.01 | -11.41
-11.5 | -1.121 | 0.09352 | 0.01 | -11.986
-11 | -1.089 | 0.08656 | 0.01 | -12.585
-10.5 | -1.06 | 0.07885 | 0.01 | -13.449
-10 | -1.034 | 0.07014 | 0.01 | -14.741
-9.5 | -1.016 | 0.05902 | 0.011 | -17.216
-9 | -1.004 | 0.04754 | 0.011 | -21.112
-8.5 | -0.986 | 0.03899 | 0.011 | -25.28
-8 | -0.948 | 0.03481 | 0.011 | -27.25
-7.5 | -0.904 | 0.03191 | 0.01 | -28.317
-7 | -0.854 | 0.02984 | 0.01 | -28.609
-6.5 | -0.8 | 0.02816 | 0.009 | -28.411
-6 | -0.743 | 0.02662 | 0.008 | -27.932
-5.5 | -0.687 | 0.02534 | 0.008 | -27.098
-5 | -0.628 | 0.02363 | 0.007 | -26.587
-4.5 | -0.569 | 0.02333 | 0.006 | -24.379
-4 | -0.508 | 0.02251 | 0.006 | -22.564
-3.5 | -0.451 | 0.02182 | 0.005 | -20.653
-3 | -0.387 | 0.02133 | 0.004 | -18.137
-2.5 | -0.323 | 0.02073 | 0.004 | -15.571
-2 | -0.258 | 0.02032 | 0.003 | -12.716
-1.5 | -0.194 | 0.02019 | 0.002 | -9.605
-1 | -0.129 | 0.01996 | 0.001 | -6.48
-0.5 | -0.065 | 0.01975 | 0.001 | -3.276
0 | 0 | 0.01965 | 0 | 0
0.5 | 0.065 | 0.01969 | -0.001 | 3.316
1 | 0.131 | 0.0199 | -0.001 | 6.56
1.5 | 0.196 | 0.02013 | -0.002 | 9.726
2 | 0.261 | 0.02026 | -0.003 | 12.879
2.5 | 0.326 | 0.02066 | -0.004 | 15.771
3 | 0.391 | 0.02126 | -0.004 | 18.375
3.5 | 0.455 | 0.02175 | -0.005 | 20.929
4 | 0.508 | 0.02251 | -0.006 | 22.564
4.5 | 0.569 | 0.02333 | -0.006 | 24.379
5 | 0.628 | 0.02424 | -0.007 | 25.916
5.5 | 0.687 | 0.02534 | -0.008 | 27.098
6 | 0.743 | 0.02662 | -0.008 | 27.932
6.5 | 0.8 | 0.02816 | -0.009 | 28.411
7 | 0.854 | 0.02984 | -0.009 | 28.609
7.5 | 0.904 | 0.03191 | -0.01 | 28.317
8 | 0.948 | 0.03481 | -0.011 | 27.25
8.5 | 0.986 | 0.03899 | -0.011 | 25.28
9 | 1.004 | 0.04754 | -0.011 | 21.112
9.5 | 1.016 | 0.05902 | -0.011 | 17.216
10 | 1.034 | 0.07014 | -0.01 | 14.741
10.5 | 1.06 | 0.07885 | -0.01 | 13.449
11 | 1.089 | 0.08656 | -0.01 | 12.585
11.5 | 1.121 | 0.09352 | -0.01 | 11.986
12 | 1.151 | 0.10084 | -0.01 | 11.41
12.5 | 1.179 | 0.10788 | -0.01 | 10.929
13 | 1.202 | 0.11651 | -0.01 | 10.313
13.5 | 1.223 | 0.12447 | -0.01 | 9.827
14 | 1.24 | 0.13269 | -0.01 | 9.347
14.5 | 1.255 | 0.14168 | -0.01 | 8.861
15 | 1.266 | 0.15146 | -0.01 | 8.357
15.5 | 1.269 | 0.16137 | -0.01 | 7.864
16 | 1.269 | 0.17278 | -0.01 | 7.346
16.5 | 1.264 | 0.18435 | -0.011 | 6.859
17 | 1.254 | 0.19657 | -0.011 | 6.381
17.5 | 1.24 | 0.20908 | -0.011 | 5.931
18 | 1.221 | 0.2269 | -0.011 | 5.383
18.5 | 1.198 | 0.23764 | -0.011 | 5.04
19 | 1.17 | 0.25553 | -0.011 | 4.579
19.5 | 1.138 | 0.27732 | -0.011 | 4.102
20 | 1.102 | 0.29139 | -0.011 | 3.781

## 6. Re 50k Mach 0.25 (2)
BIGFOIL.COM POLAR EXPORT
GA 30-017
GA 30-017 |  |  |  | Cl Max: | 0.8636 | at alpha= | 7.5 | deg
XFOIL ncrit=9 |  |  |  | L/D Max: | 23.713 | at alpha= | 5.5 | deg
Re: | 50000 |  |  | Cd Min: | 0.13583 | at alpha= | -12.5 | deg
Mach: | 0.25 |  |  | Cl=0 at alpha= | 0.00071942 | deg
|  |  |  | @ Cl=0.1, Cd= | 0.042946
|  |  |  | @ Cl=0.4, Cd= | 0.038964
|  |  |  | @ Cl=0.6, Cd= | 0.1034
alpha (deg) | Cl | Cd | Cm | Cl/Cd
-12.5 | -0.2886 | 0.13583 | -0.0161 | -2.1247
-11 | -0.4505 | 0.11627 | -0.0195 | -3.8746
-10.5 | -0.4347 | 0.10703 | -0.0212 | -4.0615
-10 | -0.4541 | 0.09715 | -0.0237 | -4.6742
-9 | -0.6393 | 0.06382 | -0.0323 | -10.0172
-8 | -0.8328 | 0.04742 | -0.009 | -17.5622
-7.5 | -0.8649 | 0.04365 | 0.002 | -19.8144
-7 | -0.8563 | 0.04152 | 0.0094 | -20.6238
-6.5 | -0.8572 | 0.039 | 0.0177 | -21.9795
-6 | -0.8401 | 0.03721 | 0.0242 | -22.5773
-5.5 | -0.8329 | 0.03512 | 0.0316 | -23.7158
-5 | -0.8027 | 0.03418 | 0.0369 | -23.4845
-4.5 | -0.7746 | 0.03331 | 0.0423 | -23.2543
-4 | -0.7467 | 0.03265 | 0.0478 | -22.8698
-3.5 | -0.7195 | 0.03218 | 0.0533 | -22.3586
-3 | -0.6831 | 0.03256 | 0.0582 | -20.9797
-2.5 | -0.6467 | 0.03322 | 0.0629 | -19.4672
-2 | -0.61 | 0.03403 | 0.0672 | -17.9254
-1.5 | -0.5748 | 0.03476 | 0.0711 | -16.5362
-1 | -0.4523 | 0.03803 | 0.0601 | -11.8932
-0.5 | -0.209 | 0.04236 | 0.0279 | -4.9339
0 | -0.0003 | 0.04349 | 0 | -0.0068981
0.5 | 0.2082 | 0.04236 | -0.0278 | 4.915
1 | 0.4522 | 0.03804 | -0.0601 | 11.8875
1.5 | 0.575 | 0.03475 | -0.0711 | 16.5468
2 | 0.6099 | 0.03403 | -0.0672 | 17.9224
2.5 | 0.6465 | 0.03322 | -0.0629 | 19.4612
3 | 0.683 | 0.03255 | -0.0582 | 20.9831
3.5 | 0.7193 | 0.03217 | -0.0533 | 22.3593
4 | 0.7464 | 0.03264 | -0.0478 | 22.8676
4.5 | 0.7745 | 0.0333 | -0.0423 | 23.2583
5 | 0.8025 | 0.03417 | -0.0368 | 23.4855
5.5 | 0.8328 | 0.03512 | -0.0316 | 23.713
6 | 0.84 | 0.03721 | -0.0242 | 22.5746
6.5 | 0.8569 | 0.039 | -0.0177 | 21.9718
7 | 0.8565 | 0.04149 | -0.0094 | 20.6435
7.5 | 0.8636 | 0.0437 | -0.0019 | 19.762
8 | 0.8319 | 0.04745 | 0.009 | 17.5321
9 | 0.7764 | 0.05583 | 0.0277 | 13.9065
9.5 | 0.6236 | 0.07061 | 0.0349 | 8.8316
10 | 0.4954 | 0.09287 | 0.0267 | 5.3343
10.5 | 0.4719 | 0.1034 | 0.0242 | 4.5638

## 7. Re 50k Mach 0.50 (1)
BIGFOIL.COM POLAR EXPORT
GA 30-017
GA 30-017 |  |  |  | Cl Max: | 1.155 | at alpha= | 20 | deg
JavaFoil+Calcfoil stall+Eppler ext transition |  |  |  | L/D Max: | 24.773 | at alpha= | 5.5 | deg
Re: | 50000 |  |  | Cd Min: | 0.02128 | at alpha= | 0 | deg
Mach: | 0.5 |  |  | Cl=0 at alpha= | 0 | deg
|  |  |  | @ Cl=0.1, Cd= | 0.021406
|  |  |  | @ Cl=0.4, Cd= | 0.023176
|  |  |  | @ Cl=0.6, Cd= | 0.02644
alpha (deg) | Cl | Cd | Cm | Cl/Cd
-20 | -1.155 | 0.51104 | 0.018 | -2.26
-19.5 | -1.128 | 0.47616 | 0.018 | -2.368
-19 | -1.1 | 0.48015 | 0.017 | -2.291
-18.5 | -1.073 | 0.4778 | 0.017 | -2.245
-18 | -1.041 | 0.46595 | 0.016 | -2.234
-17.5 | -1.011 | 0.42679 | 0.015 | -2.37
-17 | -0.984 | 0.40054 | 0.015 | -2.455
-16.5 | -0.956 | 0.41307 | 0.014 | -2.313
-16 | -0.928 | 0.41075 | 0.014 | -2.258
-15.5 | -0.899 | 0.41801 | 0.013 | -2.151
-15 | -0.868 | 0.35624 | 0.012 | -2.436
-14.5 | -0.839 | 0.34107 | 0.011 | -2.459
-14 | -0.81 | 0.33274 | 0.011 | -2.435
-13.5 | -0.782 | 0.30536 | 0.011 | -2.561
-13 | -0.753 | 0.30752 | 0.01 | -2.45
-12.5 | -0.724 | 0.26304 | 0.009 | -2.752
-12 | -0.694 | 0.24837 | 0.008 | -2.796
-11.5 | -0.666 | 0.22085 | 0.008 | -3.015
-11 | -0.93 | 0.13453 | 0.008 | -6.91
-10.5 | -0.998 | 0.11523 | 0.008 | -8.664
-10 | -1.012 | 0.10138 | 0.009 | -9.984
-9.5 | -1.003 | 0.0909 | 0.009 | -11.036
-9 | -0.978 | 0.08259 | 0.009 | -11.845
-8.5 | -0.95 | 0.07432 | 0.009 | -12.777
-8 | -0.934 | 0.06256 | 0.01 | -14.923
-7.5 | -0.917 | 0.05106 | 0.01 | -17.967
-7 | -0.893 | 0.04219 | 0.01 | -21.17
-6.5 | -0.861 | 0.03579 | 0.01 | -24.071
-6 | -0.809 | 0.03275 | 0.009 | -24.694
-5.5 | -0.751 | 0.03038 | 0.008 | -24.705
-5 | -0.688 | 0.02855 | 0.008 | -24.082
-4.5 | -0.623 | 0.02623 | 0.007 | -23.769
-4 | -0.558 | 0.0255 | 0.006 | -21.889
-3.5 | -0.491 | 0.02436 | 0.005 | -20.169
-3 | -0.424 | 0.02343 | 0.005 | -18.076
-2.5 | -0.355 | 0.0227 | 0.004 | -15.625
-2 | -0.285 | 0.02212 | 0.003 | -12.889
-1.5 | -0.217 | 0.02165 | 0.002 | -10.002
-1 | -0.144 | 0.02156 | 0.002 | -6.702
-0.5 | -0.072 | 0.02141 | 0.001 | -3.376
0 | 0 | 0.02128 | 0 | 0
0.5 | 0.073 | 0.02135 | -0.001 | 3.419
1 | 0.146 | 0.0215 | -0.002 | 6.787
1.5 | 0.219 | 0.02159 | -0.002 | 10.132
2 | 0.285 | 0.02212 | -0.003 | 12.889
2.5 | 0.355 | 0.0227 | -0.004 | 15.625
3 | 0.424 | 0.02343 | -0.005 | 18.074
3.5 | 0.491 | 0.02438 | -0.005 | 20.158
4 | 0.558 | 0.02551 | -0.006 | 21.876
4.5 | 0.623 | 0.02695 | -0.007 | 23.136
5 | 0.688 | 0.02847 | -0.008 | 24.156
5.5 | 0.751 | 0.03031 | -0.008 | 24.773
6 | 0.809 | 0.03267 | -0.009 | 24.759
6.5 | 0.862 | 0.03504 | -0.01 | 24.599
7 | 0.893 | 0.04224 | -0.01 | 21.149
7.5 | 0.917 | 0.05124 | -0.01 | 17.894
8 | 0.932 | 0.06293 | -0.009 | 14.813
8.5 | 0.95 | 0.07422 | -0.009 | 12.793
9 | 0.978 | 0.08232 | -0.009 | 11.882
9.5 | 1.003 | 0.0909 | -0.009 | 11.036
10 | 1.012 | 0.10138 | -0.008 | 9.984
10.5 | 0.998 | 0.11523 | -0.008 | 8.664
11 | 0.93 | 0.13807 | -0.008 | 6.733
11.5 | 0.666 | 0.22625 | -0.008 | 2.944
12 | 0.694 | 0.24811 | -0.008 | 2.799
12.5 | 0.724 | 0.25716 | -0.009 | 2.814
13 | 0.753 | 0.30752 | -0.01 | 2.45
13.5 | 0.782 | 0.31009 | -0.01 | 2.521
14 | 0.81 | 0.3562 | -0.011 | 2.274
14.5 | 0.839 | 0.35891 | -0.011 | 2.336
15 | 0.868 | 0.35441 | -0.012 | 2.449
15.5 | 0.899 | 0.4165 | -0.013 | 2.159
16 | 0.927 | 0.41702 | -0.014 | 2.224
16.5 | 0.955 | 0.42109 | -0.014 | 2.269
17 | 0.983 | 0.42926 | -0.015 | 2.291
17.5 | 1.011 | 0.42783 | -0.015 | 2.364
18 | 1.041 | 0.4708 | -0.016 | 2.211
18.5 | 1.072 | 0.48858 | -0.017 | 2.195
19 | 1.1 | 0.49189 | -0.017 | 2.236
19.5 | 1.127 | 0.50551 | -0.018 | 2.23
20 | 1.155 | 0.51058 | -0.018 | 2.262

## 8. Re 50k Mach 0.50 (2)
BIGFOIL.COM POLAR EXPORT
GA 30-017
GA 30-017 |  |  |  | Cl Max: | 0.7366 | at alpha= | 4 | deg
XFOIL ncrit=9 |  |  |  | L/D Max: | 17.468 | at alpha= | 3 | deg
Re: | 50000 |  |  | Cd Min: | 0.10002 | at alpha= | -9 | deg
Mach: | 0.5 |  |  | Cl=0 at alpha= | 0.0086705 | deg
|  |  |  | @ Cl=0.1, Cd= | 0.04771
|  |  |  | @ Cl=0.4, Cd= | 0.1
|  |  |  | @ Cl=0.6, Cd= | 0.1
alpha (deg) | Cl | Cd | Cm | Cl/Cd
-9 | -0.3655 | 0.10002 | -0.0259 | -3.6543
-8.5 | -0.3877 | 0.09229 | -0.0265 | -4.2009
-8 | -0.3824 | 0.08664 | -0.0247 | -4.4137
-7.5 | -0.3915 | 0.08064 | -0.0227 | -4.8549
-7 | -0.4617 | 0.07166 | -0.0207 | -6.4429
-6.5 | -0.4838 | 0.06681 | -0.0151 | -7.2414
-6 | -0.5206 | 0.06186 | -0.0081 | -8.4158
-5.5 | -0.6755 | 0.05299 | 0.006 | -12.7477
-5 | -0.6717 | 0.05091 | 0.0143 | -13.1939
-4.5 | -0.7039 | 0.04733 | 0.0247 | -14.8722
-4 | -0.7369 | 0.04355 | 0.0352 | -16.9208
-3.5 | -0.7192 | 0.04221 | 0.0424 | -17.0386
-3 | -0.7093 | 0.04062 | 0.0499 | -17.4618
-2.5 | -0.6901 | 0.03976 | 0.0566 | -17.3566
-2 | -0.6614 | 0.03963 | 0.0622 | -16.6894
-1.5 | -0.5064 | 0.04292 | 0.0489 | -11.7987
-1 | -0.372 | 0.04502 | 0.0381 | -8.263
-0.5 | -0.1709 | 0.04754 | 0.0174 | -3.5949
0 | -0.003 | 0.04796 | 0.0004 | -0.062552
0.5 | 0.17 | 0.04754 | -0.0173 | 3.5759
1 | 0.3717 | 0.04503 | -0.0381 | 8.2545
1.5 | 0.5066 | 0.04292 | -0.0489 | 11.8034
2 | 0.6624 | 0.03959 | -0.0623 | 16.7315
2.5 | 0.6902 | 0.03974 | -0.0566 | 17.3679
3 | 0.7092 | 0.0406 | -0.0499 | 17.468
3.5 | 0.7194 | 0.04216 | -0.0424 | 17.0636
4 | 0.7366 | 0.04355 | -0.0351 | 16.9139
4.5 | 0.7041 | 0.04731 | -0.0247 | 14.8827
5 | 0.7288 | 0.04854 | -0.0176 | 15.0144
5.5 | 0.5779 | 0.05667 | -0.0009 | 10.1976
6 | 0.5201 | 0.06184 | 0.0082 | 8.4104
6.5 | 0.4831 | 0.06682 | 0.0151 | 7.2299
7 | 0.4606 | 0.0717 | 0.0207 | 6.424
7.5 | 0.3915 | 0.08064 | 0.0226 | 4.8549
8 | 0.3828 | 0.08661 | 0.0247 | 4.4198
8.5 | 0.3879 | 0.09228 | 0.0265 | 4.2035
9 | 0.3662 | 0.1 | 0.0258 | 3.662

## 9. Re 100k Mach 0.00 (1)
BIGFOIL.COM POLAR EXPORT
GA 30-017
GA 30-017 |  |  |  | Cl Max: | 1.384 | at alpha= | 18.5 | deg
JavaFoil+Calcfoil stall+Eppler ext transition |  |  |  | L/D Max: | 40.355 | at alpha= | 7.5 | deg
Re: | 100000 |  |  | Cd Min: | 0.01446 | at alpha= | 0.5 | deg
Mach: | 0 |  |  | Cl=0 at alpha= | 0 | deg
|  |  |  | @ Cl=0.1, Cd= | 0.014542
|  |  |  | @ Cl=0.4, Cd= | 0.016019
|  |  |  | @ Cl=0.6, Cd= | 0.017241
alpha (deg) | Cl | Cd | Cm | Cl/Cd
-20 | -1.376 | 0.21078 | 0.013 | -6.528
-19.5 | -1.382 | 0.19962 | 0.013 | -6.923
-19 | -1.384 | 0.19007 | 0.013 | -7.279
-18.5 | -1.384 | 0.18045 | 0.013 | -7.671
-18 | -1.381 | 0.17119 | 0.013 | -8.069
-17.5 | -1.376 | 0.16129 | 0.013 | -8.532
-17 | -1.367 | 0.15233 | 0.012 | -8.975
-16.5 | -1.358 | 0.14448 | 0.012 | -9.398
-16 | -1.349 | 0.13478 | 0.013 | -10.007
-15.5 | -1.333 | 0.12722 | 0.012 | -10.482
-15 | -1.318 | 0.11857 | 0.012 | -11.119
-14.5 | -1.303 | 0.10937 | 0.013 | -11.91
-14 | -1.284 | 0.10041 | 0.013 | -12.793
-13.5 | -1.267 | 0.09122 | 0.013 | -13.894
-13 | -1.254 | 0.0799 | 0.013 | -15.698
-12.5 | -1.243 | 0.06815 | 0.014 | -18.245
-12 | -1.229 | 0.05801 | 0.014 | -21.187
-11.5 | -1.216 | 0.04835 | 0.014 | -25.143
-11 | -1.196 | 0.04122 | 0.014 | -29.005
-10.5 | -1.17 | 0.03578 | 0.013 | -32.707
-10 | -1.135 | 0.03231 | 0.013 | -35.13
-9.5 | -1.094 | 0.02981 | 0.012 | -36.677
-9 | -1.048 | 0.02776 | 0.012 | -37.758
-8.5 | -1 | 0.02594 | 0.011 | -38.57
-8 | -0.951 | 0.0237 | 0.011 | -40.132
-7.5 | -0.9 | 0.02231 | 0.01 | -40.355
-7 | -0.847 | 0.02184 | 0.01 | -38.793
-6.5 | -0.793 | 0.02084 | 0.009 | -38.049
-6 | -0.742 | 0.01915 | 0.008 | -38.764
-5.5 | -0.682 | 0.01757 | 0.008 | -38.82
-5 | -0.622 | 0.01728 | 0.007 | -35.974
-4.5 | -0.56 | 0.01735 | 0.006 | -32.301
-4 | -0.499 | 0.0168 | 0.006 | -29.689
-3.5 | -0.437 | 0.01632 | 0.005 | -26.784
-3 | -0.375 | 0.01594 | 0.004 | -23.517
-2.5 | -0.313 | 0.01553 | 0.003 | -20.145
-2 | -0.25 | 0.01517 | 0.003 | -16.503
-1.5 | -0.188 | 0.01485 | 0.002 | -12.652
-1 | -0.125 | 0.01465 | 0.001 | -8.556
-0.5 | -0.063 | 0.0145 | 0.001 | -4.322
0 | 0 | 0.01447 | 0 | 0
0.5 | 0.063 | 0.01446 | -0.001 | 4.375
1 | 0.126 | 0.0146 | -0.001 | 8.661
1.5 | 0.19 | 0.0148 | -0.002 | 12.808
2 | 0.253 | 0.01512 | -0.003 | 16.709
2.5 | 0.316 | 0.01547 | -0.003 | 20.4
3 | 0.378 | 0.01589 | -0.004 | 23.819
3.5 | 0.441 | 0.01626 | -0.005 | 27.133
4 | 0.504 | 0.01674 | -0.006 | 30.082
4.5 | 0.566 | 0.01728 | -0.006 | 32.738
5 | 0.627 | 0.01721 | -0.007 | 36.465
5.5 | 0.689 | 0.0175 | -0.008 | 39.368
6 | 0.75 | 0.01906 | -0.008 | 39.333
6.5 | 0.793 | 0.02084 | -0.009 | 38.049
7 | 0.847 | 0.02184 | -0.009 | 38.793
7.5 | 0.9 | 0.02231 | -0.01 | 40.355
8 | 0.951 | 0.0237 | -0.011 | 40.132
8.5 | 1 | 0.02594 | -0.011 | 38.57
9 | 1.048 | 0.02776 | -0.012 | 37.758
9.5 | 1.094 | 0.02981 | -0.012 | 36.677
10 | 1.135 | 0.03231 | -0.013 | 35.13
10.5 | 1.17 | 0.03578 | -0.013 | 32.707
11 | 1.196 | 0.04122 | -0.013 | 29.005
11.5 | 1.216 | 0.04835 | -0.014 | 25.143
12 | 1.229 | 0.05801 | -0.014 | 21.187
12.5 | 1.243 | 0.06815 | -0.013 | 18.245
13 | 1.254 | 0.0799 | -0.013 | 15.698
13.5 | 1.267 | 0.09122 | -0.013 | 13.894
14 | 1.284 | 0.10041 | -0.013 | 12.793
14.5 | 1.303 | 0.10937 | -0.012 | 11.91
15 | 1.318 | 0.11857 | -0.012 | 11.119
15.5 | 1.333 | 0.12722 | -0.012 | 10.482
16 | 1.349 | 0.13478 | -0.012 | 10.007
16.5 | 1.358 | 0.14448 | -0.012 | 9.398
17 | 1.367 | 0.15233 | -0.012 | 8.975
17.5 | 1.376 | 0.16129 | -0.013 | 8.532
18 | 1.381 | 0.17119 | -0.013 | 8.069
18.5 | 1.384 | 0.18045 | -0.013 | 7.671
19 | 1.384 | 0.19007 | -0.013 | 7.279
19.5 | 1.382 | 0.19962 | -0.013 | 6.923
20 | 1.376 | 0.21078 | -0.013 | 6.528

## 10. Re 100k Mach 0.00 (2)
BIGFOIL.COM POLAR EXPORT
GA 30-017
GA 30-017 |  |  |  | Cl Max: | 1.0858 | at alpha= | 12.5 | deg
XFOIL ncrit=9 |  |  |  | L/D Max: | 38.6989 | at alpha= | 6 | deg
Re: | 100000 |  |  | Cd Min: | 0.18963 | at alpha= | 17.5 | deg
Mach: | 0 |  |  | Cl=0 at alpha= | 0.00082919 | deg
|  |  |  | @ Cl=0.1, Cd= | 0.023299
|  |  |  | @ Cl=0.4, Cd= | 0.022131
|  |  |  | @ Cl=0.6, Cd= | 0.18963
alpha (deg) | Cl | Cd | Cm | Cl/Cd
-17.5 | -0.555 | 0.18932 | 0.0013 | -2.9315
-17 | -0.5505 | 0.18279 | -0.0024 | -3.0117
-16.5 | -0.5328 | 0.17729 | -0.0041 | -3.0052
-16 | -0.5257 | 0.17045 | -0.007 | -3.0842
-14.5 | -0.9604 | 0.06606 | -0.061 | -14.5383
-14 | -1.0327 | 0.05616 | -0.0596 | -18.3885
-13.5 | -1.0817 | 0.04998 | -0.054 | -21.6427
-13 | -1.0834 | 0.04605 | -0.0496 | -23.5266
-12.5 | -1.0852 | 0.0431 | -0.0437 | -25.1787
-12 | -1.082 | 0.0401 | -0.0376 | -26.9825
-11.5 | -1.0774 | 0.03785 | -0.0308 | -28.465
-11 | -1.0538 | 0.03557 | -0.0267 | -29.6261
-10.5 | -1.038 | 0.0334 | -0.0211 | -31.0778
-10 | -1.0271 | 0.03163 | -0.0144 | -32.4723
-9.5 | -1.0112 | 0.03015 | -0.0082 | -33.539
-9 | -0.9952 | 0.02873 | -0.0021 | -34.6397
-8.5 | -0.9816 | 0.02748 | 0.0046 | -35.7205
-8 | -0.9675 | 0.02633 | 0.0111 | -36.7452
-7.5 | -0.9468 | 0.02524 | 0.0166 | -37.5119
-7 | -0.9268 | 0.02435 | 0.0221 | -38.0616
-6.5 | -0.9054 | 0.02348 | 0.0275 | -38.5605
-6 | -0.8806 | 0.02276 | 0.0322 | -38.6907
-5.5 | -0.8546 | 0.0221 | 0.0368 | -38.6697
-5 | -0.8278 | 0.02155 | 0.0412 | -38.413
-4.5 | -0.7747 | 0.0214 | 0.0406 | -36.2009
-4 | -0.7002 | 0.02146 | 0.0362 | -32.6281
-3.5 | -0.6281 | 0.02147 | 0.0327 | -29.2548
-3 | -0.5543 | 0.02156 | 0.0293 | -25.7096
-2.5 | -0.4788 | 0.0218 | 0.0262 | -21.9633
-2 | -0.4024 | 0.02212 | 0.0234 | -18.1917
-1.5 | -0.3218 | 0.02247 | 0.0204 | -14.3213
-1 | -0.2352 | 0.02281 | 0.0168 | -10.3113
-0.5 | -0.1204 | 0.02328 | 0.0088 | -5.1718
0 | -0.0002 | 0.02344 | 0 | -0.0085324
0.5 | 0.1204 | 0.02327 | -0.0088 | 5.174
1 | 0.2353 | 0.02281 | -0.0168 | 10.3157
1.5 | 0.3221 | 0.02247 | -0.0204 | 14.3347
2 | 0.4026 | 0.02212 | -0.0234 | 18.2007
2.5 | 0.4787 | 0.02179 | -0.0262 | 21.9688
3 | 0.5543 | 0.02156 | -0.0293 | 25.7096
3.5 | 0.6281 | 0.02147 | -0.0327 | 29.2548
4 | 0.7003 | 0.02145 | -0.0362 | 32.648
4.5 | 0.7746 | 0.02139 | -0.0405 | 36.2132
5 | 0.8277 | 0.02154 | -0.0412 | 38.4262
5.5 | 0.8545 | 0.02209 | -0.0368 | 38.6827
6 | 0.8804 | 0.02275 | -0.0322 | 38.6989
6.5 | 0.9053 | 0.02348 | -0.0275 | 38.5562
7 | 0.9267 | 0.02435 | -0.0221 | 38.0575
7.5 | 0.9468 | 0.02524 | -0.0166 | 37.5119
8 | 0.9673 | 0.02633 | -0.0111 | 36.7376
8.5 | 0.9814 | 0.02747 | -0.0045 | 35.7262
9 | 0.9952 | 0.02873 | 0.002 | 34.6397
9.5 | 1.0117 | 0.03015 | 0.0082 | 33.5556
10 | 1.0275 | 0.03164 | 0.0143 | 32.4747
10.5 | 1.0381 | 0.03339 | 0.0211 | 31.0901
11 | 1.0542 | 0.03557 | 0.0267 | 29.6373
11.5 | 1.0778 | 0.03787 | 0.0308 | 28.4605
12 | 1.0825 | 0.04011 | 0.0375 | 26.9883
12.5 | 1.0858 | 0.04311 | 0.0436 | 25.1867
13 | 1.085 | 0.04601 | 0.0494 | 23.5818
13.5 | 1.0821 | 0.05003 | 0.054 | 21.629
14 | 1.0332 | 0.05617 | 0.0595 | 18.3942
14.5 | 0.9621 | 0.06601 | 0.0608 | 14.5751
16 | 0.5266 | 0.17061 | 0.0067 | 3.0866
16.5 | 0.5338 | 0.17747 | 0.0038 | 3.0078
17 | 0.553 | 0.18305 | 0.0023 | 3.021
17.5 | 0.5568 | 0.18963 | -0.0016 | 2.9362

## 11. Re 100k Mach 0.10 (1)
BIGFOIL.COM POLAR EXPORT
GA 30-017
GA 30-017 |  |  |  | Cl Max: | 1.365 | at alpha= | 18 | deg
JavaFoil+Calcfoil stall+Eppler ext transition |  |  |  | L/D Max: | 39.888 | at alpha= | 8 | deg
Re: | 100000 |  |  | Cd Min: | 0.01449 | at alpha= | 0.5 | deg
Mach: | 0.1 |  |  | Cl=0 at alpha= | 0 | deg
|  |  |  | @ Cl=0.1, Cd= | 0.014639
|  |  |  | @ Cl=0.4, Cd= | 0.016063
|  |  |  | @ Cl=0.6, Cd= | 0.017504
alpha (deg) | Cl | Cd | Cm | Cl/Cd
-20 | -1.349 | 0.2125 | 0.013 | -6.348
-19.5 | -1.356 | 0.20331 | 0.013 | -6.67
-19 | -1.361 | 0.19182 | 0.013 | -7.094
-18.5 | -1.364 | 0.18241 | 0.013 | -7.48
-18 | -1.365 | 0.1744 | 0.013 | -7.825
-17.5 | -1.362 | 0.16383 | 0.013 | -8.314
-17 | -1.357 | 0.15424 | 0.012 | -8.798
-16.5 | -1.35 | 0.1463 | 0.012 | -9.229
-16 | -1.34 | 0.13698 | 0.012 | -9.782
-15.5 | -1.329 | 0.12801 | 0.012 | -10.382
-15 | -1.316 | 0.12003 | 0.012 | -10.963
-14.5 | -1.296 | 0.11213 | 0.012 | -11.56
-14 | -1.28 | 0.10331 | 0.013 | -12.392
-13.5 | -1.266 | 0.09272 | 0.013 | -13.655
-13 | -1.253 | 0.0817 | 0.013 | -15.336
-12.5 | -1.237 | 0.07148 | 0.013 | -17.307
-12 | -1.227 | 0.05976 | 0.014 | -20.54
-11.5 | -1.211 | 0.05052 | 0.014 | -23.978
-11 | -1.192 | 0.04299 | 0.014 | -27.736
-10.5 | -1.171 | 0.03671 | 0.013 | -31.892
-10 | -1.137 | 0.03291 | 0.013 | -34.55
-9.5 | -1.096 | 0.03029 | 0.012 | -36.201
-9 | -1.052 | 0.02805 | 0.012 | -37.496
-8.5 | -1.004 | 0.02628 | 0.011 | -38.202
-8 | -0.954 | 0.02393 | 0.011 | -39.888
-7.5 | -0.904 | 0.02326 | 0.01 | -38.845
-7 | -0.851 | 0.02202 | 0.01 | -38.637
-6.5 | -0.796 | 0.02098 | 0.009 | -37.933
-6 | -0.746 | 0.01927 | 0.008 | -38.707
-5.5 | -0.686 | 0.01772 | 0.008 | -38.681
-5 | -0.624 | 0.01769 | 0.007 | -35.303
-4.5 | -0.563 | 0.01746 | 0.006 | -32.255
-4 | -0.501 | 0.01685 | 0.006 | -29.746
-3.5 | -0.439 | 0.01641 | 0.005 | -26.754
-3 | -0.377 | 0.01599 | 0.004 | -23.572
-2.5 | -0.314 | 0.01561 | 0.004 | -20.13
-2 | -0.252 | 0.01518 | 0.003 | -16.582
-1.5 | -0.189 | 0.01496 | 0.002 | -12.626
-1 | -0.126 | 0.0148 | 0.001 | -8.511
-0.5 | -0.063 | 0.01454 | 0.001 | -4.333
0 | 0 | 0.0145 | 0 | 0
0.5 | 0.064 | 0.01449 | -0.001 | 4.386
1 | 0.127 | 0.01475 | -0.001 | 8.616
1.5 | 0.191 | 0.01491 | -0.002 | 12.783
2 | 0.254 | 0.01512 | -0.003 | 16.789
2.5 | 0.317 | 0.01556 | -0.004 | 20.385
3 | 0.38 | 0.01593 | -0.004 | 23.875
3.5 | 0.443 | 0.01635 | -0.005 | 27.103
4 | 0.506 | 0.01679 | -0.006 | 30.142
4.5 | 0.568 | 0.01739 | -0.006 | 32.694
5 | 0.63 | 0.01761 | -0.007 | 35.793
5.5 | 0.692 | 0.01765 | -0.008 | 39.226
6 | 0.753 | 0.01918 | -0.008 | 39.274
6.5 | 0.796 | 0.02098 | -0.009 | 37.933
7 | 0.851 | 0.02202 | -0.009 | 38.637
7.5 | 0.904 | 0.02326 | -0.01 | 38.845
8 | 0.954 | 0.02393 | -0.011 | 39.888
8.5 | 1.004 | 0.02628 | -0.011 | 38.202
9 | 1.052 | 0.02805 | -0.012 | 37.496
9.5 | 1.096 | 0.03029 | -0.012 | 36.201
10 | 1.137 | 0.03291 | -0.013 | 34.55
10.5 | 1.171 | 0.03671 | -0.013 | 31.892
11 | 1.192 | 0.04299 | -0.013 | 27.736
11.5 | 1.211 | 0.05052 | -0.013 | 23.978
12 | 1.227 | 0.05976 | -0.013 | 20.54
12.5 | 1.237 | 0.07148 | -0.013 | 17.307
13 | 1.253 | 0.0817 | -0.013 | 15.336
13.5 | 1.266 | 0.09272 | -0.013 | 13.655
14 | 1.28 | 0.10331 | -0.012 | 12.392
14.5 | 1.296 | 0.11213 | -0.012 | 11.56
15 | 1.316 | 0.12003 | -0.012 | 10.963
15.5 | 1.329 | 0.12801 | -0.012 | 10.382
16 | 1.34 | 0.13698 | -0.012 | 9.782
16.5 | 1.35 | 0.1463 | -0.012 | 9.229
17 | 1.357 | 0.15424 | -0.012 | 8.798
17.5 | 1.362 | 0.16383 | -0.012 | 8.314
18 | 1.365 | 0.1744 | -0.013 | 7.825
18.5 | 1.364 | 0.18241 | -0.013 | 7.48
19 | 1.361 | 0.19182 | -0.013 | 7.094
19.5 | 1.356 | 0.20331 | -0.013 | 6.67
20 | 1.349 | 0.2125 | -0.013 | 6.348

## 12. Re 100k Mach 0.10 (2)
BIGFOIL.COM POLAR EXPORT
GA 30-017
GA 30-017 |  |  |  | Cl Max: | 1.0766 | at alpha= | 12 | deg
XFOIL ncrit=9 |  |  |  | L/D Max: | 38.5112 | at alpha= | 5.5 | deg
Re: | 100000 |  |  | Cd Min: | 0.18348 | at alpha= | -17 | deg
Mach: | 0.1 |  |  | Cl=0 at alpha= | 0.00083473 | deg
|  |  |  | @ Cl=0.1, Cd= | 0.023259
|  |  |  | @ Cl=0.4, Cd= | 0.16586
|  |  |  | @ Cl=0.6, Cd= | 0.16586
alpha (deg) | Cl | Cd | Cm | Cl/Cd
-17 | -0.5505 | 0.18348 | -0.0023 | -3.0003
-16.5 | -0.5315 | 0.17789 | -0.0039 | -2.9878
-16 | -0.5254 | 0.1711 | -0.007 | -3.0707
-14.5 | -0.8997 | 0.07296 | -0.0593 | -12.3314
-14 | -1 | 0.05909 | -0.0612 | -16.9233
-13.5 | -1.0592 | 0.05173 | -0.0568 | -20.4755
-13 | -1.0656 | 0.04742 | -0.0526 | -22.4715
-12.5 | -1.0691 | 0.04419 | -0.0471 | -24.1933
-12 | -1.0761 | 0.04089 | -0.0401 | -26.3169
-11.5 | -1.0682 | 0.03864 | -0.0338 | -27.6449
-11 | -1.0496 | 0.0362 | -0.029 | -28.9945
-10.5 | -1.0411 | 0.03395 | -0.0223 | -30.6657
-10 | -1.0284 | 0.03227 | -0.0158 | -31.8686
-9.5 | -1.0076 | 0.03059 | -0.0104 | -32.9389
-9 | -0.9933 | 0.02914 | -0.0039 | -34.0872
-8.5 | -0.9809 | 0.02785 | 0.003 | -35.2208
-8 | -0.9674 | 0.02668 | 0.0097 | -36.2594
-7.5 | -0.9517 | 0.02559 | 0.016 | -37.1903
-7 | -0.9298 | 0.02461 | 0.0213 | -37.7814
-6.5 | -0.9087 | 0.02376 | 0.0268 | -38.2449
-6 | -0.884 | 0.02297 | 0.0317 | -38.485
-5.5 | -0.8589 | 0.02231 | 0.0365 | -38.4984
-5 | -0.8317 | 0.02175 | 0.0408 | -38.2391
-4.5 | -0.7765 | 0.0216 | 0.0399 | -35.9491
-4 | -0.7015 | 0.02161 | 0.0356 | -32.4618
-3.5 | -0.6296 | 0.02162 | 0.0321 | -29.1212
-3 | -0.5533 | 0.02169 | 0.0285 | -25.5095
-2.5 | -0.4781 | 0.02187 | 0.0254 | -21.861
-2 | -0.3986 | 0.02221 | 0.0223 | -17.9469
-1.5 | -0.3173 | 0.02254 | 0.0192 | -14.0772
-1 | -0.2238 | 0.02295 | 0.0147 | -9.7516
-0.5 | -0.1196 | 0.02324 | 0.0085 | -5.1463
0 | -0.0002 | 0.02341 | 0 | -0.0085434
0.5 | 0.1196 | 0.02323 | -0.0085 | 5.1485
1 | 0.2239 | 0.02296 | -0.0147 | 9.7517
1.5 | 0.3176 | 0.02254 | -0.0193 | 14.0905
2 | 0.3988 | 0.02221 | -0.0223 | 17.9559
2.5 | 0.478 | 0.02186 | -0.0254 | 21.8664
3 | 0.5534 | 0.02169 | -0.0285 | 25.5141
3.5 | 0.6295 | 0.02161 | -0.0321 | 29.13
4 | 0.7017 | 0.0216 | -0.0356 | 32.4861
4.5 | 0.7764 | 0.0216 | -0.0399 | 35.9444
5 | 0.8316 | 0.02174 | -0.0408 | 38.2521
5.5 | 0.8588 | 0.0223 | -0.0364 | 38.5112
6 | 0.8838 | 0.02296 | -0.0317 | 38.493
6.5 | 0.9086 | 0.02376 | -0.0268 | 38.2407
7 | 0.9297 | 0.0246 | -0.0213 | 37.7927
7.5 | 0.9517 | 0.02558 | -0.016 | 37.2048
8 | 0.9673 | 0.02667 | -0.0097 | 36.2692
8.5 | 0.9807 | 0.02784 | -0.003 | 35.2263
9 | 0.9933 | 0.02914 | 0.0039 | 34.0872
9.5 | 1.008 | 0.0306 | 0.0104 | 32.9412
10 | 1.0281 | 0.03227 | 0.0158 | 31.8593
10.5 | 1.0413 | 0.03395 | 0.0223 | 30.6716
11 | 1.05 | 0.03621 | 0.0289 | 28.9975
11.5 | 1.0686 | 0.03867 | 0.0338 | 27.6338
12 | 1.0766 | 0.0409 | 0.04 | 26.3227
12.5 | 1.0697 | 0.04419 | 0.047 | 24.2068
13 | 1.0676 | 0.04737 | 0.0524 | 22.5375
13.5 | 1.0595 | 0.05179 | 0.0568 | 20.4576
14 | 1.0003 | 0.05913 | 0.0611 | 16.917
14.5 | 0.9014 | 0.07291 | 0.0592 | 12.3632
15.5 | 0.4168 | 0.15821 | 0.0174 | 2.6345
16 | 0.3737 | 0.15677 | 0.0124 | 2.3837
16.5 | 0.3982 | 0.1637 | 0.0116 | 2.4325
17 | 0.3923 | 0.16586 | 0.0082 | 2.3652

## 13. Re 100k Mach 0.25 (1)
BIGFOIL.COM POLAR EXPORT
GA 30-017
GA 30-017 |  |  |  | Cl Max: | 1.276 | at alpha= | 15.5 | deg
JavaFoil+Calcfoil stall+Eppler ext transition |  |  |  | L/D Max: | 37.471 | at alpha= | 7.5 | deg
Re: | 100000 |  |  | Cd Min: | 0.01478 | at alpha= | 0 | deg
Mach: | 0.25 |  |  | Cl=0 at alpha= | 0 | deg
|  |  |  | @ Cl=0.1, Cd= | 0.014894
|  |  |  | @ Cl=0.4, Cd= | 0.016312
|  |  |  | @ Cl=0.6, Cd= | 0.018035
alpha (deg) | Cl | Cd | Cm | Cl/Cd
-20 | -1.103 | 0.24733 | 0.012 | -4.46
-19.5 | -1.139 | 0.23688 | 0.012 | -4.809
-19 | -1.172 | 0.22274 | 0.012 | -5.262
-18.5 | -1.2 | 0.20904 | 0.012 | -5.74
-18 | -1.223 | 0.19368 | 0.012 | -6.316
-17.5 | -1.242 | 0.18234 | 0.012 | -6.812
-17 | -1.258 | 0.17271 | 0.012 | -7.281
-16.5 | -1.269 | 0.15956 | 0.012 | -7.956
-16 | -1.275 | 0.15028 | 0.012 | -8.487
-15.5 | -1.276 | 0.14171 | 0.012 | -9.002
-15 | -1.274 | 0.13266 | 0.012 | -9.601
-14.5 | -1.265 | 0.12334 | 0.012 | -10.258
-14 | -1.251 | 0.11601 | 0.012 | -10.785
-13.5 | -1.238 | 0.10625 | 0.012 | -11.655
-13 | -1.224 | 0.09696 | 0.012 | -12.628
-12.5 | -1.218 | 0.08412 | 0.013 | -14.477
-12 | -1.2 | 0.07496 | 0.013 | -16.007
-11.5 | -1.192 | 0.06265 | 0.013 | -19.022
-11 | -1.177 | 0.05287 | 0.013 | -22.259
-10.5 | -1.161 | 0.04419 | 0.013 | -26.277
-10 | -1.141 | 0.03754 | 0.013 | -30.38
-9.5 | -1.109 | 0.03328 | 0.013 | -33.318
-9 | -1.067 | 0.03035 | 0.012 | -35.167
-8.5 | -1.021 | 0.028 | 0.012 | -36.469
-8 | -0.972 | 0.0262 | 0.011 | -37.088
-7.5 | -0.921 | 0.02458 | 0.01 | -37.471
-7 | -0.868 | 0.02317 | 0.01 | -37.47
-6.5 | -0.813 | 0.02188 | 0.009 | -37.158
-6 | -0.756 | 0.02049 | 0.008 | -36.901
-5.5 | -0.703 | 0.01952 | 0.008 | -36.03
-5 | -0.641 | 0.01822 | 0.007 | -35.184
-4.5 | -0.578 | 0.01793 | 0.006 | -32.248
-4 | -0.515 | 0.01731 | 0.006 | -29.731
-3.5 | -0.451 | 0.01681 | 0.005 | -26.83
-3 | -0.387 | 0.0163 | 0.004 | -23.744
-2.5 | -0.323 | 0.01592 | 0.004 | -20.283
-2 | -0.259 | 0.01549 | 0.003 | -16.69
-1.5 | -0.194 | 0.01526 | 0.002 | -12.711
-1 | -0.129 | 0.01501 | 0.001 | -8.62
-0.5 | -0.065 | 0.01487 | 0.001 | -4.354
0 | 0 | 0.01478 | 0 | 0
0.5 | 0.065 | 0.01482 | -0.001 | 4.408
1 | 0.131 | 0.01496 | -0.001 | 8.727
1.5 | 0.196 | 0.01521 | -0.002 | 12.871
2 | 0.261 | 0.01543 | -0.003 | 16.902
2.5 | 0.326 | 0.01586 | -0.004 | 20.543
3 | 0.391 | 0.01624 | -0.004 | 24.053
3.5 | 0.455 | 0.01675 | -0.005 | 27.186
4 | 0.52 | 0.01725 | -0.006 | 30.131
4.5 | 0.584 | 0.01786 | -0.006 | 32.691
5 | 0.647 | 0.01855 | -0.007 | 34.896
5.5 | 0.71 | 0.01944 | -0.008 | 36.547
6 | 0.756 | 0.02049 | -0.008 | 36.901
6.5 | 0.813 | 0.02188 | -0.009 | 37.158
7 | 0.868 | 0.02317 | -0.01 | 37.47
7.5 | 0.921 | 0.02458 | -0.01 | 37.471
8 | 0.972 | 0.0262 | -0.011 | 37.088
8.5 | 1.021 | 0.028 | -0.011 | 36.469
9 | 1.067 | 0.03035 | -0.012 | 35.167
9.5 | 1.109 | 0.03328 | -0.013 | 33.318
10 | 1.141 | 0.03754 | -0.013 | 30.38
10.5 | 1.161 | 0.04419 | -0.013 | 26.277
11 | 1.177 | 0.05287 | -0.013 | 22.259
11.5 | 1.192 | 0.06265 | -0.013 | 19.022
12 | 1.2 | 0.07496 | -0.013 | 16.007
12.5 | 1.218 | 0.08412 | -0.013 | 14.477
13 | 1.224 | 0.09696 | -0.012 | 12.628
13.5 | 1.238 | 0.10625 | -0.012 | 11.655
14 | 1.251 | 0.11601 | -0.011 | 10.785
14.5 | 1.265 | 0.12334 | -0.012 | 10.258
15 | 1.274 | 0.13266 | -0.012 | 9.601
15.5 | 1.276 | 0.14171 | -0.012 | 9.002
16 | 1.275 | 0.15028 | -0.012 | 8.487
16.5 | 1.269 | 0.15956 | -0.012 | 7.956
17 | 1.258 | 0.17271 | -0.012 | 7.281
17.5 | 1.242 | 0.18234 | -0.011 | 6.812
18 | 1.223 | 0.19389 | -0.012 | 6.308
18.5 | 1.2 | 0.20979 | -0.012 | 5.719
19 | 1.172 | 0.22274 | -0.012 | 5.262
19.5 | 1.139 | 0.23688 | -0.012 | 4.809
20 | 1.103 | 0.24733 | -0.012 | 4.46

## 14. Re 100k Mach 0.25 (2)
BIGFOIL.COM POLAR EXPORT
GA 30-017
GA 30-017 |  |  |  | Cl Max: | 1.0233 | at alpha= | 11 | deg
XFOIL ncrit=9 |  |  |  | L/D Max: | 37.3946 | at alpha= | 5.5 | deg
Re: | 100000 |  |  | Cd Min: | 0.17482 | at alpha= | 16 | deg
Mach: | 0.25 |  |  | Cl=0 at alpha= | 0 | deg
|  |  |  | @ Cl=0.1, Cd= | 0.02326
|  |  |  | @ Cl=0.4, Cd= | 0.022556
|  |  |  | @ Cl=0.6, Cd= | 0.17482
alpha (deg) | Cl | Cd | Cm | Cl/Cd
-16 | -0.5246 | 0.17466 | -0.0069 | -3.0035
-15.5 | -0.5071 | 0.16892 | -0.0086 | -3.002
-15 | -0.4968 | 0.16185 | -0.0111 | -3.0695
-14.5 | -0.5074 | 0.15676 | -0.0148 | -3.2368
-13.5 | -0.737 | 0.08601 | -0.0517 | -8.5688
-13 | -0.8924 | 0.06161 | -0.0627 | -14.4847
-12.5 | -0.9642 | 0.0522 | -0.0608 | -18.4713
-12 | -1.0021 | 0.04653 | -0.0553 | -21.5366
-11.5 | -0.996 | 0.04337 | -0.0506 | -22.9652
-11 | -1.0238 | 0.03989 | -0.0411 | -25.6656
-10.5 | -1.0118 | 0.03762 | -0.0349 | -26.8953
-10 | -1.0029 | 0.03526 | -0.0281 | -28.443
-9.5 | -1.0027 | 0.03313 | -0.0196 | -30.2656
-9 | -1.0003 | 0.03156 | -0.0109 | -31.6952
-8.5 | -0.9884 | 0.03005 | -0.0037 | -32.8918
-8 | -0.9777 | 0.02867 | 0.0037 | -34.1018
-7.5 | -0.9654 | 0.0274 | 0.0109 | -35.2336
-7 | -0.946 | 0.02621 | 0.017 | -36.0931
-6.5 | -0.9253 | 0.02521 | 0.023 | -36.7037
-6 | -0.904 | 0.02427 | 0.0287 | -37.2476
-5.5 | -0.8786 | 0.0235 | 0.0339 | -37.3872
-5 | -0.852 | 0.02281 | 0.0387 | -37.352
-4.5 | -0.7842 | 0.02262 | 0.036 | -34.6684
-4 | -0.7066 | 0.02252 | 0.0318 | -31.3766
-3.5 | -0.6279 | 0.02246 | 0.0277 | -27.9564
-3 | -0.5511 | 0.02237 | 0.0245 | -24.6357
-2.5 | -0.4823 | 0.02234 | 0.023 | -21.5891
-2 | -0.4045 | 0.02254 | 0.0207 | -17.9459
-1.5 | -0.3224 | 0.02284 | 0.0181 | -14.1156
-0.5 | -0.0925 | 0.02331 | 0.0033 | -3.9683
0 | 0 | 0.02348 | 0 | 0
0.5 | 0.0878 | 0.02327 | -0.0025 | 3.7731
1 | 0.227 | 0.02316 | -0.0137 | 9.8014
2 | 0.4045 | 0.02254 | -0.0207 | 17.9459
2.5 | 0.4823 | 0.02234 | -0.023 | 21.5891
3 | 0.5509 | 0.02237 | -0.0244 | 24.6267
3.5 | 0.6279 | 0.02246 | -0.0277 | 27.9564
4 | 0.7068 | 0.02252 | -0.0318 | 31.3854
4.5 | 0.7841 | 0.02261 | -0.036 | 34.6793
5 | 0.8518 | 0.0228 | -0.0387 | 37.3596
5.5 | 0.8784 | 0.02349 | -0.0339 | 37.3946
6 | 0.9038 | 0.02426 | -0.0287 | 37.2547
6.5 | 0.9253 | 0.02521 | -0.023 | 36.7037
7 | 0.9459 | 0.02621 | -0.017 | 36.0893
7.5 | 0.9654 | 0.02739 | -0.011 | 35.2464
8 | 0.9775 | 0.02866 | -0.0037 | 34.1068
8.5 | 0.9882 | 0.03004 | 0.0037 | 32.8961
9 | 1.0002 | 0.03156 | 0.011 | 31.692
9.5 | 1.0025 | 0.03313 | 0.0196 | 30.2596
10 | 1.0029 | 0.03526 | 0.028 | 28.443
10.5 | 1.0118 | 0.03762 | 0.0349 | 26.8953
11 | 1.0233 | 0.03989 | 0.0412 | 25.653
11.5 | 0.9965 | 0.0434 | 0.0505 | 22.9608
12 | 1.003 | 0.04653 | 0.0552 | 21.556
12.5 | 0.9653 | 0.05221 | 0.0607 | 18.4888
13 | 0.8925 | 0.06167 | 0.0626 | 14.4722
13.5 | 0.7348 | 0.08657 | 0.0512 | 8.4879
15 | 0.4979 | 0.16195 | 0.0108 | 3.0744
15.5 | 0.5088 | 0.16907 | 0.0084 | 3.0094
16 | 0.5254 | 0.17482 | 0.0066 | 3.0054

## 15. Re 100k Mach 0.50 (1)
BIGFOIL.COM POLAR EXPORT
GA 30-017
GA 30-017 |  |  |  | Cl Max: | 1.155 | at alpha= | 20 | deg
JavaFoil+Calcfoil stall+Eppler ext transition |  |  |  | L/D Max: | 32.963 | at alpha= | 6.5 | deg
Re: | 100000 |  |  | Cd Min: | 0.01624 | at alpha= | 0 | deg
Mach: | 0.5 |  |  | Cl=0 at alpha= | 0 | deg
|  |  |  | @ Cl=0.1, Cd= | 0.016276
|  |  |  | @ Cl=0.4, Cd= | 0.01763
|  |  |  | @ Cl=0.6, Cd= | 0.020025
alpha (deg) | Cl | Cd | Cm | Cl/Cd
-20 | -1.155 | 0.38329 | 0.018 | -3.014
-19.5 | -1.128 | 0.38038 | 0.018 | -2.965
-19 | -1.1 | 0.37498 | 0.017 | -2.934
-18.5 | -1.073 | 0.37204 | 0.017 | -2.883
-18 | -1.042 | 0.36005 | 0.016 | -2.893
-17.5 | -1.012 | 0.33196 | 0.015 | -3.048
-17 | -0.984 | 0.32665 | 0.015 | -3.011
-16.5 | -0.956 | 0.31482 | 0.014 | -3.035
-16 | -0.928 | 0.30363 | 0.014 | -3.055
-15.5 | -0.899 | 0.3103 | 0.013 | -2.898
-15 | -0.869 | 0.28505 | 0.012 | -3.049
-14.5 | -0.839 | 0.26602 | 0.012 | -3.154
-14 | -0.81 | 0.26323 | 0.011 | -3.079
-13.5 | -0.782 | 0.23588 | 0.011 | -3.315
-13 | -0.754 | 0.23484 | 0.01 | -3.209
-12.5 | -0.725 | 0.21533 | 0.01 | -3.365
-12 | -0.695 | 0.19708 | 0.008 | -3.524
-11.5 | -0.666 | 0.18256 | 0.008 | -3.648
-11 | -0.93 | 0.11539 | 0.008 | -8.062
-10.5 | -1.003 | 0.09858 | 0.009 | -10.172
-10 | -1.022 | 0.08709 | 0.01 | -11.736
-9.5 | -1.031 | 0.07329 | 0.011 | -14.069
-9 | -1.031 | 0.05951 | 0.011 | -17.328
-8.5 | -1.028 | 0.04713 | 0.012 | -21.814
-8 | -1.018 | 0.03762 | 0.012 | -27.055
-7.5 | -0.983 | 0.03283 | 0.011 | -29.94
-7 | -0.935 | 0.02962 | 0.011 | -31.574
-6.5 | -0.881 | 0.02721 | 0.01 | -32.388
-6 | -0.822 | 0.02535 | 0.009 | -32.44
-5.5 | -0.762 | 0.02364 | 0.009 | -32.234
-5 | -0.699 | 0.02188 | 0.008 | -31.963
-4.5 | -0.634 | 0.02003 | 0.007 | -31.661
-4 | -0.568 | 0.01894 | 0.006 | -29.961
-3.5 | -0.503 | 0.01864 | 0.006 | -26.975
-3 | -0.432 | 0.01797 | 0.005 | -24.03
-2.5 | -0.36 | 0.01742 | 0.004 | -20.684
-2 | -0.289 | 0.017 | 0.003 | -16.976
-1.5 | -0.217 | 0.01659 | 0.002 | -13.057
-1 | -0.145 | 0.01637 | 0.002 | -8.828
-0.5 | -0.072 | 0.01631 | 0.001 | -4.435
0 | 0 | 0.01624 | 0 | 0
0.5 | 0.073 | 0.01625 | -0.001 | 4.491
1 | 0.146 | 0.01632 | -0.002 | 8.941
1.5 | 0.219 | 0.01653 | -0.002 | 13.227
2 | 0.291 | 0.01694 | -0.003 | 17.199
2.5 | 0.364 | 0.01736 | -0.004 | 20.959
3 | 0.436 | 0.0179 | -0.005 | 24.353
3.5 | 0.508 | 0.01859 | -0.006 | 27.321
4 | 0.568 | 0.01953 | -0.006 | 29.06
4.5 | 0.634 | 0.02055 | -0.007 | 30.864
5 | 0.699 | 0.02183 | -0.008 | 32.034
5.5 | 0.762 | 0.02359 | -0.009 | 32.31
6 | 0.822 | 0.02527 | -0.009 | 32.554
6.5 | 0.881 | 0.02674 | -0.01 | 32.963
7 | 0.935 | 0.02968 | -0.011 | 31.506
7.5 | 0.982 | 0.03294 | -0.011 | 29.828
8 | 1.017 | 0.0378 | -0.012 | 26.9
8.5 | 1.028 | 0.0472 | -0.012 | 21.779
9 | 1.03 | 0.06007 | -0.011 | 17.141
9.5 | 1.031 | 0.07329 | -0.011 | 14.069
10 | 1.022 | 0.08709 | -0.01 | 11.736
10.5 | 1.003 | 0.09858 | -0.009 | 10.172
11 | 0.93 | 0.11303 | -0.008 | 8.23
11.5 | 0.666 | 0.17734 | -0.008 | 3.756
12 | 0.695 | 0.19687 | -0.008 | 3.528
12.5 | 0.724 | 0.20662 | -0.009 | 3.505
13 | 0.754 | 0.23484 | -0.01 | 3.209
13.5 | 0.782 | 0.23946 | -0.01 | 3.266
14 | 0.81 | 0.26473 | -0.011 | 3.061
14.5 | 0.839 | 0.27595 | -0.011 | 3.04
15 | 0.869 | 0.2803 | -0.012 | 3.1
15.5 | 0.899 | 0.32088 | -0.013 | 2.803
16 | 0.928 | 0.32915 | -0.014 | 2.818
16.5 | 0.955 | 0.33337 | -0.014 | 2.866
17 | 0.984 | 0.32912 | -0.015 | 2.988
17.5 | 1.012 | 0.33287 | -0.015 | 3.039
18 | 1.042 | 0.36448 | -0.016 | 2.858
18.5 | 1.072 | 0.37943 | -0.017 | 2.826
19 | 1.1 | 0.39662 | -0.017 | 2.773
19.5 | 1.127 | 0.39191 | -0.018 | 2.877
20 | 1.155 | 0.38296 | -0.018 | 3.016

## 16. Re 100k Mach 0.50 (2)
BIGFOIL.COM POLAR EXPORT
GA 30-017
GA 30-017 |  |  |  | Cl Max: | 0.9439 | at alpha= | 6 | deg
XFOIL ncrit=9 |  |  |  | L/D Max: | 31.2533 | at alpha= | 5.5 | deg
Re: | 100000 |  |  | Cd Min: | 0.10505 | at alpha= | 11 | deg
Mach: | 0.5 |  |  | Cl=0 at alpha= | 0.0019066 | deg
|  |  |  | @ Cl=0.1, Cd= | 0.024213
|  |  |  | @ Cl=0.4, Cd= | 0.024491
|  |  |  | @ Cl=0.6, Cd= | 0.10505
alpha (deg) | Cl | Cd | Cm | Cl/Cd
-11 | -0.4612 | 0.10503 | -0.0382 | -4.3911
-10.5 | -0.5086 | 0.09044 | -0.0451 | -5.6236
-10 | -0.5077 | 0.08359 | -0.0455 | -6.0737
-9.5 | -0.6571 | 0.0587 | -0.0588 | -11.1942
-9 | -0.7664 | 0.04673 | -0.0582 | -16.4006
-8.5 | -0.7774 | 0.04308 | -0.0519 | -18.0455
-8 | -0.8488 | 0.03918 | -0.0393 | -21.6641
-7.5 | -0.8801 | 0.03748 | -0.0266 | -23.4819
-7 | -0.9316 | 0.0355 | -0.0113 | -26.2423
-6.5 | -0.9409 | 0.03366 | -0.0006 | -27.9531
-6 | -0.9442 | 0.03181 | 0.0095 | -29.6825
-5.5 | -0.9402 | 0.03009 | 0.0187 | -31.2463
-5 | -0.8802 | 0.0287 | 0.0191 | -30.669
-4.5 | -0.801 | 0.02757 | 0.0166 | -29.0533
-4 | -0.7178 | 0.02678 | 0.014 | -26.8036
-3.5 | -0.6479 | 0.02602 | 0.0139 | -24.9001
-3 | -0.5698 | 0.02539 | 0.0127 | -22.4419
-2.5 | -0.4824 | 0.02487 | 0.0105 | -19.3969
-2 | -0.3858 | 0.02443 | 0.0073 | -15.7921
-1.5 | -0.2802 | 0.02413 | 0.0032 | -11.6121
-1 | -0.2069 | 0.0242 | 0.0047 | -8.5496
-0.5 | -0.1049 | 0.02423 | 0.0024 | -4.3293
0 | -0.0004 | 0.02406 | 0.0001 | -0.016625
0.5 | 0.1045 | 0.02422 | -0.0024 | 4.3146
1 | 0.2067 | 0.0242 | -0.0047 | 8.5413
1.5 | 0.2804 | 0.02413 | -0.0033 | 11.6204
2 | 0.3863 | 0.02443 | -0.0074 | 15.8125
2.5 | 0.4825 | 0.02486 | -0.0105 | 19.4087
3 | 0.5698 | 0.02538 | -0.0127 | 22.4507
3.5 | 0.6481 | 0.02601 | -0.0139 | 24.9173
4 | 0.7176 | 0.02678 | -0.014 | 26.7961
4.5 | 0.8012 | 0.02756 | -0.0166 | 29.0711
5 | 0.8802 | 0.02869 | -0.0191 | 30.6797
5.5 | 0.9401 | 0.03008 | -0.0187 | 31.2533
6 | 0.9439 | 0.03181 | -0.0094 | 29.6731
6.5 | 0.941 | 0.03367 | 0.0006 | 27.9477
7 | 0.9313 | 0.0355 | 0.0113 | 26.2338
7.5 | 0.8802 | 0.03747 | 0.0266 | 23.4908
8 | 0.8484 | 0.03916 | 0.0393 | 21.665
8.5 | 0.7776 | 0.04306 | 0.0518 | 18.0585
9 | 0.767 | 0.04673 | 0.0581 | 16.4134
9.5 | 0.6587 | 0.05861 | 0.0589 | 11.2387
10 | 0.509 | 0.0835 | 0.0455 | 6.0958
10.5 | 0.5091 | 0.09049 | 0.045 | 5.626
11 | 0.4621 | 0.10505 | 0.038 | 4.3989

## 17. Re 250k Mach 0.00 (1)
BIGFOIL.COM POLAR EXPORT
GA 30-017
GA 30-017 |  |  |  | Cl Max: | 1.421 | at alpha= | 17.5 | deg
JavaFoil+Calcfoil stall+Eppler ext transition |  |  |  | L/D Max: | 58.095 | at alpha= | 7.5 | deg
Re: | 250000 |  |  | Cd Min: | 0.01027 | at alpha= | 0.5 | deg
Mach: | 0 |  |  | Cl=0 at alpha= | 0 | deg
|  |  |  | @ Cl=0.1, Cd= | 0.010429
|  |  |  | @ Cl=0.4, Cd= | 0.01169
|  |  |  | @ Cl=0.6, Cd= | 0.01281
alpha (deg) | Cl | Cd | Cm | Cl/Cd
-20 | -1.399 | 0.17334 | 0.016 | -8.07
-19.5 | -1.409 | 0.16211 | 0.017 | -8.693
-19 | -1.414 | 0.15241 | 0.017 | -9.278
-18.5 | -1.418 | 0.14264 | 0.017 | -9.943
-18 | -1.419 | 0.13287 | 0.016 | -10.682
-17.5 | -1.421 | 0.1225 | 0.017 | -11.603
-17 | -1.418 | 0.1133 | 0.016 | -12.515
-16.5 | -1.418 | 0.10261 | 0.016 | -13.817
-16 | -1.419 | 0.09091 | 0.017 | -15.605
-15.5 | -1.412 | 0.08215 | 0.017 | -17.19
-15 | -1.409 | 0.07183 | 0.017 | -19.615
-14.5 | -1.4 | 0.06301 | 0.016 | -22.224
-14 | -1.39 | 0.05479 | 0.016 | -25.366
-13.5 | -1.374 | 0.04847 | 0.016 | -28.345
-13 | -1.36 | 0.04178 | 0.016 | -32.537
-12.5 | -1.34 | 0.03664 | 0.016 | -36.558
-12 | -1.312 | 0.03289 | 0.015 | -39.893
-11.5 | -1.279 | 0.02981 | 0.015 | -42.908
-11 | -1.242 | 0.0274 | 0.014 | -45.321
-10.5 | -1.202 | 0.02536 | 0.014 | -47.385
-10 | -1.158 | 0.02361 | 0.013 | -49.076
-9.5 | -1.114 | 0.02208 | 0.013 | -50.443
-9 | -1.066 | 0.02076 | 0.012 | -51.356
-8.5 | -1.017 | 0.01946 | 0.012 | -52.265
-8 | -0.966 | 0.01791 | 0.011 | -53.934
-7.5 | -0.92 | 0.01608 | 0.01 | -57.175
-7 | -0.862 | 0.01584 | 0.01 | -54.398
-6.5 | -0.803 | 0.01517 | 0.009 | -52.894
-6 | -0.743 | 0.01453 | 0.008 | -51.122
-5.5 | -0.683 | 0.0133 | 0.008 | -51.329
-5 | -0.622 | 0.01288 | 0.007 | -48.298
-4.5 | -0.561 | 0.01287 | 0.006 | -43.564
-4 | -0.499 | 0.01239 | 0.006 | -40.27
-3.5 | -0.437 | 0.012 | 0.005 | -36.42
-3 | -0.375 | 0.0116 | 0.004 | -32.332
-2.5 | -0.313 | 0.01127 | 0.003 | -27.766
-2 | -0.251 | 0.01091 | 0.003 | -22.956
-1.5 | -0.188 | 0.01068 | 0.002 | -17.602
-1 | -0.125 | 0.01058 | 0.001 | -11.848
-0.5 | -0.063 | 0.01032 | 0.001 | -6.081
0 | 0 | 0.01041 | 0 | 0
0.5 | 0.063 | 0.01027 | -0.001 | 6.156
1 | 0.126 | 0.01054 | -0.001 | 11.997
1.5 | 0.19 | 0.01064 | -0.002 | 17.825
2 | 0.253 | 0.01087 | -0.003 | 23.25
2.5 | 0.316 | 0.01122 | -0.003 | 28.124
3 | 0.378 | 0.01155 | -0.004 | 32.755
3.5 | 0.441 | 0.01195 | -0.005 | 36.907
4 | 0.504 | 0.01234 | -0.006 | 40.817
4.5 | 0.566 | 0.01281 | -0.006 | 44.164
5 | 0.627 | 0.01281 | -0.007 | 48.97
5.5 | 0.689 | 0.01323 | -0.008 | 52.067
6 | 0.75 | 0.01445 | -0.008 | 51.876
6.5 | 0.81 | 0.01509 | -0.009 | 53.688
7 | 0.87 | 0.01575 | -0.01 | 55.232
7.5 | 0.929 | 0.01598 | -0.01 | 58.095
8 | 0.966 | 0.01791 | -0.011 | 53.934
8.5 | 1.017 | 0.01946 | -0.011 | 52.265
9 | 1.066 | 0.02076 | -0.012 | 51.356
9.5 | 1.114 | 0.02208 | -0.013 | 50.443
10 | 1.158 | 0.02361 | -0.013 | 49.076
10.5 | 1.202 | 0.02536 | -0.014 | 47.385
11 | 1.242 | 0.0274 | -0.014 | 45.321
11.5 | 1.279 | 0.02981 | -0.015 | 42.908
12 | 1.312 | 0.03289 | -0.015 | 39.893
12.5 | 1.34 | 0.03664 | -0.016 | 36.558
13 | 1.36 | 0.04178 | -0.016 | 32.537
13.5 | 1.374 | 0.04847 | -0.016 | 28.345
14 | 1.39 | 0.05479 | -0.016 | 25.366
14.5 | 1.4 | 0.06301 | -0.016 | 22.224
15 | 1.409 | 0.07183 | -0.016 | 19.615
15.5 | 1.412 | 0.08215 | -0.016 | 17.19
16 | 1.419 | 0.09091 | -0.016 | 15.605
16.5 | 1.418 | 0.10261 | -0.016 | 13.817
17 | 1.418 | 0.1133 | -0.016 | 12.515
17.5 | 1.421 | 0.1225 | -0.016 | 11.603
18 | 1.419 | 0.13287 | -0.016 | 10.682
18.5 | 1.418 | 0.14264 | -0.016 | 9.943
19 | 1.414 | 0.15241 | -0.016 | 9.278
19.5 | 1.409 | 0.16211 | -0.016 | 8.693
20 | 1.399 | 0.17334 | -0.016 | 8.07

## 18. Re 250k Mach 0.00 (2)
BIGFOIL.COM POLAR EXPORT
GA 30-017
GA 30-017 |  |  |  | Cl Max: | 1.1544 | at alpha= | 17.5 | deg
XFOIL ncrit=9 |  |  |  | L/D Max: | 50.5478 | at alpha= | 8.5 | deg
Re: | 250000 |  |  | Cd Min: | 0.11413 | at alpha= | -20 | deg
Mach: | 0 |  |  | Cl=0 at alpha= | -0.0010204 | deg
|  |  |  | @ Cl=0.1, Cd= | 0.010731
|  |  |  | @ Cl=0.4, Cd= | 0.012622
|  |  |  | @ Cl=0.6, Cd= | 0.014564
alpha (deg) | Cl | Cd | Cm | Cl/Cd
-20 | -1.0298 | 0.11413 | -0.0376 | -9.023
-19.5 | -1.1026 | 0.09512 | -0.0487 | -11.5917
-19 | -1.1466 | 0.08217 | -0.0554 | -13.954
-18.5 | -1.1298 | 0.07854 | -0.0556 | -14.385
-18 | -1.137 | 0.07158 | -0.0582 | -15.8843
-17.5 | -1.1527 | 0.06387 | -0.0608 | -18.0476
-17 | -1.1478 | 0.05895 | -0.0613 | -19.4707
-16.5 | -1.1387 | 0.05474 | -0.0616 | -20.802
-16 | -1.1399 | 0.04965 | -0.0618 | -22.9587
-15.5 | -1.125 | 0.04627 | -0.0609 | -24.3138
-15 | -1.1154 | 0.04268 | -0.0601 | -26.134
-14.5 | -1.1029 | 0.0394 | -0.0586 | -27.9924
-14 | -1.0887 | 0.03653 | -0.0569 | -29.8029
-13.5 | -1.0734 | 0.03379 | -0.0547 | -31.7668
-13 | -1.0575 | 0.03142 | -0.0522 | -33.6569
-12.5 | -1.0403 | 0.02914 | -0.0492 | -35.7001
-12 | -1.0224 | 0.02724 | -0.0458 | -37.533
-11.5 | -1.0056 | 0.02536 | -0.0418 | -39.653
-11 | -0.9897 | 0.02369 | -0.0372 | -41.7771
-10.5 | -0.9745 | 0.02232 | -0.0319 | -43.6604
-10 | -0.9635 | 0.02127 | -0.0253 | -45.2985
-9.5 | -0.9701 | 0.02038 | -0.0153 | -47.6006
-9 | -0.998 | 0.0201 | -0.001 | -49.6517
-8.5 | -0.9778 | 0.01935 | 0.004 | -50.5323
-8 | -0.914 | 0.01837 | 0.0009 | -49.755
-7.5 | -0.8462 | 0.01743 | -0.0027 | -48.5485
-6.5 | -0.7217 | 0.01583 | -0.0069 | -45.5907
-6 | -0.646 | 0.01503 | -0.0114 | -42.9807
-5.5 | -0.5868 | 0.01443 | -0.0124 | -40.6653
-5 | -0.5069 | 0.01366 | -0.0173 | -37.1083
-4.5 | -0.4532 | 0.0131 | -0.0168 | -34.5954
-4 | -0.3997 | 0.01262 | -0.016 | -31.6719
-3.5 | -0.3448 | 0.01215 | -0.0154 | -28.3786
-3 | -0.2904 | 0.01169 | -0.0145 | -24.8417
-2.5 | -0.2443 | 0.01134 | -0.0118 | -21.5432
-2 | -0.1973 | 0.01105 | -0.0093 | -17.8552
-1.5 | -0.1491 | 0.01085 | -0.0068 | -13.7419
-1 | -0.0995 | 0.01073 | -0.0046 | -9.2731
-0.5 | -0.0489 | 0.01068 | -0.0024 | -4.5787
0 | 0.0001 | 0.01068 | 0 | 0.0093633
0.5 | 0.049 | 0.01068 | 0.0024 | 4.588
1 | 0.0996 | 0.01073 | 0.0046 | 9.2824
1.5 | 0.1491 | 0.01084 | 0.0068 | 13.7546
2 | 0.1973 | 0.01105 | 0.0093 | 17.8552
2.5 | 0.2444 | 0.01134 | 0.0118 | 21.552
3 | 0.2904 | 0.01169 | 0.0145 | 24.8417
3.5 | 0.3449 | 0.01215 | 0.0154 | 28.3868
4 | 0.3998 | 0.01262 | 0.016 | 31.6799
4.5 | 0.4533 | 0.0131 | 0.0167 | 34.6031
5 | 0.507 | 0.01366 | 0.0173 | 37.1157
5.5 | 0.5867 | 0.01443 | 0.0124 | 40.6584
6 | 0.6462 | 0.01503 | 0.0114 | 42.994
6.5 | 0.7217 | 0.01583 | 0.0069 | 45.5907
7.5 | 0.8462 | 0.01743 | 0.0027 | 48.5485
8 | 0.9142 | 0.01836 | -0.001 | 49.793
8.5 | 0.9781 | 0.01935 | -0.0041 | 50.5478
9 | 0.998 | 0.0201 | 0.001 | 49.6517
9.5 | 0.9702 | 0.02038 | 0.0152 | 47.6055
10 | 0.9637 | 0.02126 | 0.0253 | 45.3293
10.5 | 0.9748 | 0.02232 | 0.0318 | 43.6738
11 | 0.9901 | 0.02369 | 0.0372 | 41.794
11.5 | 1.006 | 0.02535 | 0.0418 | 39.6844
12 | 1.023 | 0.02724 | 0.0457 | 37.5551
12.5 | 1.041 | 0.02912 | 0.0491 | 35.7486
13 | 1.0581 | 0.0314 | 0.0521 | 33.6975
13.5 | 1.0742 | 0.03378 | 0.0546 | 31.7999
14 | 1.0899 | 0.03651 | 0.0567 | 29.8521
14.5 | 1.1045 | 0.03936 | 0.0584 | 28.0615
15 | 1.1177 | 0.04259 | 0.0599 | 26.2432
15.5 | 1.1271 | 0.04621 | 0.0608 | 24.3908
16 | 1.1424 | 0.04955 | 0.0616 | 23.0555
16.5 | 1.1407 | 0.05469 | 0.0613 | 20.8576
17 | 1.1504 | 0.05884 | 0.0611 | 19.5513
17.5 | 1.1544 | 0.06388 | 0.0605 | 18.0714
18 | 1.1397 | 0.07148 | 0.0579 | 15.9443
18.5 | 1.1328 | 0.07842 | 0.0554 | 14.4453
19 | 1.1501 | 0.082 | 0.0552 | 14.0256
19.5 | 1.1032 | 0.09541 | 0.0481 | 11.5627
20 | 1.0329 | 0.11407 | 0.0373 | 9.055

## 19. Re 250k Mach 0.10 (1)
BIGFOIL.COM POLAR EXPORT
GA 30-017
GA 30-017 |  |  |  | Cl Max: | 1.404 | at alpha= | 16 | deg
JavaFoil+Calcfoil stall+Eppler ext transition |  |  |  | L/D Max: | 56.087 | at alpha= | 7.5 | deg
Re: | 250000 |  |  | Cd Min: | 0.01037 | at alpha= | 0.5 | deg
Mach: | 0.1 |  |  | Cl=0 at alpha= | 0 | deg
|  |  |  | @ Cl=0.1, Cd= | 0.010444
|  |  |  | @ Cl=0.4, Cd= | 0.011721
|  |  |  | @ Cl=0.6, Cd= | 0.013049
alpha (deg) | Cl | Cd | Cm | Cl/Cd
-20 | -1.37 | 0.17653 | 0.016 | -7.76
-19.5 | -1.379 | 0.16748 | 0.016 | -8.232
-19 | -1.387 | 0.15708 | 0.016 | -8.833
-18.5 | -1.395 | 0.1471 | 0.016 | -9.483
-18 | -1.398 | 0.13771 | 0.016 | -10.153
-17.5 | -1.401 | 0.12746 | 0.016 | -10.994
-17 | -1.404 | 0.11666 | 0.016 | -12.032
-16.5 | -1.404 | 0.10625 | 0.016 | -13.219
-16 | -1.404 | 0.09511 | 0.016 | -14.765
-15.5 | -1.402 | 0.08555 | 0.016 | -16.383
-15 | -1.4 | 0.07499 | 0.016 | -18.665
-14.5 | -1.391 | 0.066 | 0.016 | -21.083
-14 | -1.38 | 0.0583 | 0.016 | -23.665
-13.5 | -1.367 | 0.05082 | 0.016 | -26.909
-13 | -1.355 | 0.04367 | 0.016 | -31.017
-12.5 | -1.337 | 0.03786 | 0.016 | -35.321
-12 | -1.312 | 0.03382 | 0.015 | -38.789
-11.5 | -1.28 | 0.03043 | 0.015 | -42.077
-11 | -1.244 | 0.02789 | 0.014 | -44.595
-10.5 | -1.204 | 0.0258 | 0.014 | -46.677
-10 | -1.162 | 0.024 | 0.013 | -48.398
-9.5 | -1.117 | 0.02241 | 0.013 | -49.847
-9 | -1.07 | 0.02095 | 0.012 | -51.058
-8.5 | -1.02 | 0.01971 | 0.012 | -51.778
-8 | -0.969 | 0.01808 | 0.011 | -53.619
-7.5 | -0.924 | 0.01673 | 0.01 | -55.213
-7 | -0.866 | 0.01596 | 0.01 | -54.245
-6.5 | -0.806 | 0.01526 | 0.009 | -52.85
-6 | -0.746 | 0.01463 | 0.008 | -51.025
-5.5 | -0.686 | 0.01332 | 0.008 | -51.485
-5 | -0.625 | 0.01325 | 0.007 | -47.158
-4.5 | -0.563 | 0.01297 | 0.006 | -43.424
-4 | -0.502 | 0.01242 | 0.006 | -40.373
-3.5 | -0.439 | 0.01203 | 0.005 | -36.525
-3 | -0.377 | 0.01165 | 0.004 | -32.352
-2.5 | -0.314 | 0.01131 | 0.004 | -27.804
-2 | -0.252 | 0.01096 | 0.003 | -22.976
-1.5 | -0.189 | 0.01076 | 0.002 | -17.562
-1 | -0.126 | 0.01055 | 0.001 | -11.949
-0.5 | -0.063 | 0.01041 | 0.001 | -6.056
0 | 0 | 0.01043 | 0 | 0
0.5 | 0.064 | 0.01037 | -0.001 | 6.131
1 | 0.127 | 0.0105 | -0.001 | 12.099
1.5 | 0.191 | 0.01071 | -0.002 | 17.785
2 | 0.254 | 0.01091 | -0.003 | 23.27
2.5 | 0.317 | 0.01126 | -0.004 | 28.164
3 | 0.38 | 0.0116 | -0.004 | 32.778
3.5 | 0.443 | 0.01198 | -0.005 | 37.013
4 | 0.506 | 0.01237 | -0.006 | 40.921
4.5 | 0.568 | 0.01291 | -0.006 | 44.026
5 | 0.63 | 0.01318 | -0.007 | 47.83
5.5 | 0.692 | 0.01325 | -0.008 | 52.225
6 | 0.753 | 0.01455 | -0.008 | 51.782
6.5 | 0.814 | 0.01518 | -0.009 | 53.64
7 | 0.874 | 0.01587 | -0.01 | 55.081
7.5 | 0.933 | 0.01663 | -0.01 | 56.087
8 | 0.969 | 0.01808 | -0.011 | 53.619
8.5 | 1.02 | 0.01971 | -0.011 | 51.778
9 | 1.07 | 0.02095 | -0.012 | 51.058
9.5 | 1.117 | 0.02241 | -0.013 | 49.847
10 | 1.162 | 0.024 | -0.013 | 48.398
10.5 | 1.204 | 0.0258 | -0.014 | 46.677
11 | 1.244 | 0.02789 | -0.014 | 44.595
11.5 | 1.28 | 0.03043 | -0.015 | 42.077
12 | 1.312 | 0.03382 | -0.015 | 38.789
12.5 | 1.337 | 0.03786 | -0.016 | 35.321
13 | 1.355 | 0.04367 | -0.016 | 31.017
13.5 | 1.367 | 0.05082 | -0.016 | 26.909
14 | 1.38 | 0.0583 | -0.016 | 23.665
14.5 | 1.391 | 0.066 | -0.016 | 21.083
15 | 1.4 | 0.07499 | -0.016 | 18.665
15.5 | 1.402 | 0.08555 | -0.016 | 16.383
16 | 1.404 | 0.09511 | -0.016 | 14.765
16.5 | 1.404 | 0.10625 | -0.016 | 13.219
17 | 1.404 | 0.11666 | -0.016 | 12.032
17.5 | 1.401 | 0.12746 | -0.016 | 10.994
18 | 1.398 | 0.13771 | -0.016 | 10.153
18.5 | 1.395 | 0.1471 | -0.016 | 9.483
19 | 1.387 | 0.15708 | -0.016 | 8.833
19.5 | 1.379 | 0.16748 | -0.016 | 8.232
20 | 1.37 | 0.17653 | -0.016 | 7.76

## 20. Re 250k Mach 0.10 (2)
BIGFOIL.COM POLAR EXPORT
GA 30-017
GA 30-017 |  |  |  | Cl Max: | 1.1418 | at alpha= | 17 | deg
XFOIL ncrit=9 |  |  |  | L/D Max: | 49.8524 | at alpha= | 8.5 | deg
Re: | 250000 |  |  | Cd Min: | 0.10459 | at alpha= | 19.5 | deg
Mach: | 0.1 |  |  | Cl=0 at alpha= | 0 | deg
|  |  |  | @ Cl=0.1, Cd= | 0.010752
|  |  |  | @ Cl=0.4, Cd= | 0.012667
|  |  |  | @ Cl=0.6, Cd= | 0.014612
alpha (deg) | Cl | Cd | Cm | Cl/Cd
-19.5 | -1.0555 | 0.10414 | -0.0444 | -10.1354
-19 | -1.1123 | 0.08858 | -0.0531 | -12.557
-18.5 | -1.103 | 0.08374 | -0.0541 | -13.1717
-18 | -1.1132 | 0.07611 | -0.0572 | -14.6262
-17.5 | -1.132 | 0.06767 | -0.0605 | -16.7282
-17 | -1.1389 | 0.06119 | -0.062 | -18.6125
-16.5 | -1.1267 | 0.05718 | -0.0621 | -19.7044
-16 | -1.1276 | 0.05192 | -0.0626 | -21.718
-15.5 | -1.119 | 0.04782 | -0.0621 | -23.4003
-15 | -1.108 | 0.04423 | -0.0613 | -25.0509
-14.5 | -1.0995 | 0.04054 | -0.06 | -27.1214
-14 | -1.0839 | 0.03764 | -0.0583 | -28.7965
-13.5 | -1.0702 | 0.03472 | -0.0562 | -30.8237
-13 | -1.0543 | 0.03222 | -0.0538 | -32.7219
-12.5 | -1.0374 | 0.02985 | -0.0508 | -34.7538
-12 | -1.0202 | 0.02784 | -0.0475 | -36.6451
-11.5 | -1.0036 | 0.02586 | -0.0436 | -38.809
-11 | -0.9871 | 0.02414 | -0.0391 | -40.8906
-10.5 | -0.9709 | 0.02278 | -0.0339 | -42.6207
-10 | -0.9614 | 0.02151 | -0.0273 | -44.6955
-9.5 | -0.9643 | 0.02057 | -0.0179 | -46.8789
-9 | -0.991 | 0.02034 | -0.0038 | -48.7217
-8.5 | -0.9792 | 0.01966 | 0.0028 | -49.8067
-8 | -0.9162 | 0.01854 | -0.0001 | -49.4175
-7.5 | -0.847 | 0.0176 | -0.0039 | -48.125
-6.5 | -0.7227 | 0.01597 | -0.0079 | -45.2536
-6 | -0.6465 | 0.01515 | -0.0123 | -42.6733
-5.5 | -0.5877 | 0.01448 | -0.0132 | -40.587
-5 | -0.5106 | 0.01374 | -0.0174 | -37.1616
-4.5 | -0.4533 | 0.01315 | -0.0175 | -34.4715
-4 | -0.4003 | 0.01267 | -0.0166 | -31.5943
-3.5 | -0.3464 | 0.01222 | -0.0157 | -28.347
-3 | -0.2925 | 0.01176 | -0.0146 | -24.8724
-2.5 | -0.2441 | 0.01139 | -0.0123 | -21.4311
-2 | -0.1971 | 0.01109 | -0.0096 | -17.7728
-1.5 | -0.1489 | 0.01087 | -0.0071 | -13.6983
-1 | -0.0992 | 0.01075 | -0.0048 | -9.2279
-0.5 | -0.0486 | 0.0107 | -0.0026 | -4.5421
0 | 0 | 0.01071 | 0 | 0
0.5 | 0.0486 | 0.0107 | 0.0026 | 4.5421
1 | 0.0993 | 0.01075 | 0.0048 | 9.2372
1.5 | 0.1489 | 0.01087 | 0.0071 | 13.6983
2 | 0.1972 | 0.01109 | 0.0096 | 17.7818
2.5 | 0.2442 | 0.01139 | 0.0123 | 21.4399
3 | 0.2925 | 0.01176 | 0.0146 | 24.8724
3.5 | 0.3464 | 0.01222 | 0.0157 | 28.347
4 | 0.4003 | 0.01267 | 0.0166 | 31.5943
4.5 | 0.4535 | 0.01315 | 0.0175 | 34.4867
5 | 0.5101 | 0.01373 | 0.0175 | 37.1522
5.5 | 0.5876 | 0.01447 | 0.0132 | 40.6082
6 | 0.6468 | 0.01515 | 0.0123 | 42.6931
6.5 | 0.7227 | 0.01597 | 0.0078 | 45.2536
7.5 | 0.847 | 0.0176 | 0.0039 | 48.125
8 | 0.9164 | 0.01854 | 0.0001 | 49.4283
8.5 | 0.9796 | 0.01965 | -0.0029 | 49.8524
9 | 0.991 | 0.02034 | 0.0038 | 48.7217
9.5 | 0.9645 | 0.02057 | 0.0179 | 46.8887
10 | 0.9615 | 0.02151 | 0.0272 | 44.7001
10.5 | 0.9711 | 0.02279 | 0.0339 | 42.6108
11 | 0.9876 | 0.02414 | 0.039 | 40.9114
11.5 | 1.004 | 0.02585 | 0.0435 | 38.8395
12 | 1.0208 | 0.02782 | 0.0474 | 36.693
12.5 | 1.0382 | 0.02983 | 0.0507 | 34.8039
13 | 1.0549 | 0.03221 | 0.0536 | 32.7507
13.5 | 1.0712 | 0.03471 | 0.0561 | 30.8614
14 | 1.0852 | 0.03761 | 0.0582 | 28.854
14.5 | 1.101 | 0.0405 | 0.0598 | 27.1852
15 | 1.1102 | 0.04414 | 0.0611 | 25.1518
15.5 | 1.121 | 0.04775 | 0.0619 | 23.4764
16 | 1.1302 | 0.05182 | 0.0625 | 21.8101
16.5 | 1.1287 | 0.05714 | 0.0619 | 19.7532
17 | 1.1418 | 0.06105 | 0.0618 | 18.7027
17.5 | 1.1338 | 0.06767 | 0.0602 | 16.7548
18 | 1.1159 | 0.07602 | 0.057 | 14.679
18.5 | 1.106 | 0.08363 | 0.0539 | 13.2249
19 | 1.1157 | 0.08842 | 0.0529 | 12.6182
19.5 | 1.0554 | 0.10459 | 0.0437 | 10.0908

## 21. Re 250k Mach 0.25 (1)
BIGFOIL.COM POLAR EXPORT
GA 30-017
GA 30-017 |  |  |  | Cl Max: | 1.327 | at alpha= | 14.5 | deg
JavaFoil+Calcfoil stall+Eppler ext transition |  |  |  | L/D Max: | 54.422 | at alpha= | 7 | deg
Re: | 250000 |  |  | Cd Min: | 0.01066 | at alpha= | 0.5 | deg
Mach: | 0.25 |  |  | Cl=0 at alpha= | 0 | deg
|  |  |  | @ Cl=0.1, Cd= | 0.010697
|  |  |  | @ Cl=0.4, Cd= | 0.011922
|  |  |  | @ Cl=0.6, Cd= | 0.013477
alpha (deg) | Cl | Cd | Cm | Cl/Cd
-20 | -1.111 | 0.2114 | 0.015 | -5.255
-19.5 | -1.148 | 0.20138 | 0.014 | -5.699
-19 | -1.184 | 0.18561 | 0.015 | -6.379
-18.5 | -1.214 | 0.17442 | 0.015 | -6.959
-18 | -1.239 | 0.16214 | 0.015 | -7.644
-17.5 | -1.26 | 0.15332 | 0.015 | -8.215
-17 | -1.278 | 0.14279 | 0.015 | -8.949
-16.5 | -1.297 | 0.12908 | 0.015 | -10.052
-16 | -1.309 | 0.11853 | 0.015 | -11.041
-15.5 | -1.318 | 0.10725 | 0.015 | -12.288
-15 | -1.327 | 0.09564 | 0.016 | -13.877
-14.5 | -1.327 | 0.08568 | 0.016 | -15.493
-14 | -1.325 | 0.07565 | 0.016 | -17.521
-13.5 | -1.324 | 0.06509 | 0.016 | -20.347
-13 | -1.319 | 0.05577 | 0.016 | -23.649
-12.5 | -1.313 | 0.047 | 0.016 | -27.938
-12 | -1.299 | 0.04038 | 0.015 | -32.182
-11.5 | -1.28 | 0.03504 | 0.015 | -36.536
-11 | -1.251 | 0.03127 | 0.015 | -40.012
-10.5 | -1.216 | 0.02844 | 0.014 | -42.754
-10 | -1.176 | 0.02619 | 0.014 | -44.913
-9.5 | -1.133 | 0.02424 | 0.013 | -46.742
-9 | -1.086 | 0.02259 | 0.012 | -48.098
-8.5 | -1.039 | 0.02097 | 0.012 | -49.523
-8 | -0.988 | 0.01963 | 0.011 | -50.316
-7.5 | -0.935 | 0.01852 | 0.011 | -50.475
-7 | -0.887 | 0.01656 | 0.01 | -53.581
-6.5 | -0.827 | 0.01576 | 0.009 | -52.471
-6 | -0.766 | 0.01545 | 0.009 | -49.574
-5.5 | -0.704 | 0.01474 | 0.008 | -47.756
-5 | -0.641 | 0.01364 | 0.007 | -47.033
-4.5 | -0.578 | 0.01341 | 0.006 | -43.126
-4 | -0.515 | 0.0128 | 0.006 | -40.241
-3.5 | -0.451 | 0.0123 | 0.005 | -36.701
-3 | -0.387 | 0.01192 | 0.004 | -32.474
-2.5 | -0.323 | 0.01159 | 0.004 | -27.863
-2 | -0.259 | 0.0112 | 0.003 | -23.096
-1.5 | -0.194 | 0.01096 | 0.002 | -17.702
-1 | -0.129 | 0.01078 | 0.001 | -12.014
-0.5 | -0.065 | 0.0107 | 0.001 | -6.053
0 | 0 | 0.01069 | 0 | 0
0.5 | 0.065 | 0.01066 | -0.001 | 6.129
1 | 0.131 | 0.01073 | -0.001 | 12.167
1.5 | 0.196 | 0.01092 | -0.002 | 17.931
2 | 0.261 | 0.01115 | -0.003 | 23.396
2.5 | 0.326 | 0.01154 | -0.004 | 28.229
3 | 0.391 | 0.01187 | -0.004 | 32.907
3.5 | 0.455 | 0.01224 | -0.005 | 37.198
4 | 0.52 | 0.01274 | -0.006 | 40.797
4.5 | 0.584 | 0.01335 | -0.006 | 43.733
5 | 0.647 | 0.01385 | -0.007 | 46.731
5.5 | 0.71 | 0.01466 | -0.008 | 48.455
6 | 0.773 | 0.01537 | -0.009 | 50.314
6.5 | 0.835 | 0.01568 | -0.009 | 53.268
7 | 0.896 | 0.01647 | -0.01 | 54.422
7.5 | 0.935 | 0.01852 | -0.01 | 50.475
8 | 0.988 | 0.01963 | -0.011 | 50.316
8.5 | 1.039 | 0.02097 | -0.012 | 49.523
9 | 1.086 | 0.02259 | -0.012 | 48.098
9.5 | 1.133 | 0.02424 | -0.013 | 46.742
10 | 1.176 | 0.02619 | -0.013 | 44.913
10.5 | 1.216 | 0.02844 | -0.014 | 42.754
11 | 1.251 | 0.03127 | -0.014 | 40.012
11.5 | 1.28 | 0.03504 | -0.015 | 36.536
12 | 1.299 | 0.04038 | -0.015 | 32.182
12.5 | 1.313 | 0.047 | -0.015 | 27.938
13 | 1.319 | 0.05577 | -0.015 | 23.649
13.5 | 1.324 | 0.06509 | -0.015 | 20.347
14 | 1.325 | 0.07565 | -0.015 | 17.521
14.5 | 1.327 | 0.08568 | -0.015 | 15.493
15 | 1.327 | 0.09564 | -0.015 | 13.877
15.5 | 1.318 | 0.10725 | -0.015 | 12.288
16 | 1.309 | 0.11853 | -0.015 | 11.041
16.5 | 1.297 | 0.12908 | -0.015 | 10.052
17 | 1.278 | 0.14279 | -0.014 | 8.949
17.5 | 1.26 | 0.15332 | -0.014 | 8.215
18 | 1.238 | 0.16478 | -0.014 | 7.511
18.5 | 1.212 | 0.17498 | -0.014 | 6.926
19 | 1.184 | 0.18561 | -0.015 | 6.379
19.5 | 1.148 | 0.20138 | -0.014 | 5.699

## 22. Re 250k Mach 0.25 (2)
BIGFOIL.COM POLAR EXPORT
GA 30-017
GA 30-017 |  |  |  | Cl Max: | 1.0663 | at alpha= | 15.5 | deg
XFOIL ncrit=9 |  |  |  | L/D Max: | 47.0229 | at alpha= | 8.5 | deg
Re: | 250000 |  |  | Cd Min: | 0.21813 | at alpha= | 20 | deg
Mach: | 0.25 |  |  | Cl=0 at alpha= | 0 | deg
|  |  |  | @ Cl=0.1, Cd= | 0.010917
|  |  |  | @ Cl=0.4, Cd= | 0.012944
|  |  |  | @ Cl=0.6, Cd= | 0.015033
alpha (deg) | Cl | Cd | Cm | Cl/Cd
-20 | -0.6446 | 0.21753 | 0.0167 | -2.9633
-19.5 | -0.6437 | 0.2085 | 0.0102 | -3.0873
-19 | -0.6173 | 0.20426 | 0.0092 | -3.0221
-17.5 | -0.9757 | 0.09642 | -0.0502 | -10.1193
-17 | -1.0354 | 0.08082 | -0.0591 | -12.8112
-16.5 | -1.0303 | 0.07525 | -0.0602 | -13.6917
-16 | -1.0442 | 0.06725 | -0.0631 | -15.5271
-15.5 | -1.0635 | 0.05908 | -0.0658 | -18.001
-15 | -1.0601 | 0.05394 | -0.0659 | -19.6533
-14.5 | -1.0578 | 0.049 | -0.0659 | -21.5878
-14 | -1.0555 | 0.04427 | -0.065 | -23.8423
-13.5 | -1.0437 | 0.04073 | -0.0636 | -25.6248
-13 | -1.0344 | 0.03714 | -0.0615 | -27.8514
-12.5 | -1.0201 | 0.03422 | -0.059 | -29.8101
-12 | -1.0058 | 0.03144 | -0.056 | -31.9911
-11.5 | -0.9901 | 0.0291 | -0.0524 | -34.0241
-11 | -0.9745 | 0.02689 | -0.0483 | -36.2402
-10.5 | -0.9597 | 0.02494 | -0.0434 | -38.4804
-10 | -0.9463 | 0.02333 | -0.0376 | -40.5615
-9.5 | -0.9383 | 0.02209 | -0.0304 | -42.4762
-9 | -0.9537 | 0.0212 | -0.0189 | -44.9858
-8.5 | -0.9857 | 0.02097 | -0.0041 | -47.0052
-8 | -0.9235 | 0.01967 | -0.0066 | -46.9497
-7.5 | -0.8556 | 0.01854 | -0.0096 | -46.1489
-6.5 | -0.7287 | 0.01661 | -0.0131 | -43.8712
-6 | -0.6501 | 0.01566 | -0.0174 | -41.5134
-5.5 | -0.5894 | 0.0149 | -0.0181 | -39.557
-5 | -0.5224 | 0.01418 | -0.0198 | -36.8406
-4.5 | -0.4528 | 0.01345 | -0.0217 | -33.6654
-4 | -0.4018 | 0.01296 | -0.0199 | -31.0031
-3.5 | -0.3511 | 0.01252 | -0.0179 | -28.0431
-3 | -0.3009 | 0.01211 | -0.0156 | -24.8472
-2.5 | -0.2511 | 0.01172 | -0.0132 | -21.4249
-2 | -0.2015 | 0.01137 | -0.0106 | -17.7221
-1.5 | -0.152 | 0.01109 | -0.0079 | -13.706
-1 | -0.1021 | 0.01092 | -0.0052 | -9.3498
-0.5 | -0.0513 | 0.01084 | -0.0026 | -4.7325
0 | 0 | 0.0108 | 0 | 0
0.5 | 0.0513 | 0.01084 | 0.0026 | 4.7325
1 | 0.1022 | 0.01092 | 0.0052 | 9.359
1.5 | 0.1521 | 0.01109 | 0.0079 | 13.7151
2 | 0.2016 | 0.01137 | 0.0106 | 17.7309
2.5 | 0.2511 | 0.01172 | 0.0132 | 21.4249
3 | 0.3009 | 0.01211 | 0.0156 | 24.8472
3.5 | 0.3512 | 0.01252 | 0.0179 | 28.0511
4 | 0.4018 | 0.01296 | 0.0199 | 31.0031
4.5 | 0.453 | 0.01345 | 0.0217 | 33.6803
5 | 0.5224 | 0.01418 | 0.0198 | 36.8406
5.5 | 0.5893 | 0.0149 | 0.0181 | 39.5503
6 | 0.6504 | 0.01566 | 0.0174 | 41.5326
6.5 | 0.7288 | 0.0166 | 0.013 | 43.9036
7.5 | 0.8559 | 0.01854 | 0.0095 | 46.165
8 | 0.9237 | 0.01966 | 0.0065 | 46.9837
8.5 | 0.9856 | 0.02096 | 0.0041 | 47.0229
9 | 0.9537 | 0.0212 | 0.0189 | 44.9858
9.5 | 0.9385 | 0.02209 | 0.0304 | 42.4853
10 | 0.9463 | 0.02333 | 0.0376 | 40.5615
10.5 | 0.96 | 0.02494 | 0.0434 | 38.4924
11 | 0.9751 | 0.02688 | 0.0482 | 36.276
11.5 | 0.9906 | 0.02909 | 0.0523 | 34.0529
12 | 1.0065 | 0.03143 | 0.0559 | 32.0235
12.5 | 1.0211 | 0.0342 | 0.0589 | 29.8567
13 | 1.0354 | 0.03712 | 0.0614 | 27.8933
13.5 | 1.0448 | 0.04072 | 0.0634 | 25.6582
14 | 1.0572 | 0.04422 | 0.0649 | 23.9077
14.5 | 1.0597 | 0.04893 | 0.0657 | 21.6575
15 | 1.0619 | 0.0539 | 0.0657 | 19.7013
15.5 | 1.0663 | 0.05895 | 0.0657 | 18.0882
16 | 1.0465 | 0.06718 | 0.063 | 15.5776
16.5 | 1.0325 | 0.0752 | 0.06 | 13.7301
17 | 1.0357 | 0.08106 | 0.0586 | 12.777
17.5 | 0.9772 | 0.09653 | 0.0499 | 10.1233
19 | 0.6192 | 0.20471 | -0.0096 | 3.0248
19.5 | 0.646 | 0.20894 | -0.0105 | 3.0918
20 | 0.6465 | 0.21813 | -0.0172 | 2.9638

## 23. Re 250k Mach 0.50 (1)
BIGFOIL.COM POLAR EXPORT
GA 30-017
GA 30-017 |  |  |  | Cl Max: | 1.155 | at alpha= | 20 | deg
JavaFoil+Calcfoil stall+Eppler ext transition |  |  |  | L/D Max: | 44.603 | at alpha= | 5 | deg
Re: | 250000 |  |  | Cd Min: | 0.01183 | at alpha= | 0 | deg
Mach: | 0.5 |  |  | Cl=0 at alpha= | 0 | deg
|  |  |  | @ Cl=0.1, Cd= | 0.011919
|  |  |  | @ Cl=0.4, Cd= | 0.01288
|  |  |  | @ Cl=0.6, Cd= | 0.014642
alpha (deg) | Cl | Cd | Cm | Cl/Cd
-20 | -1.155 | 0.29319 | 0.018 | -3.941
-19.5 | -1.128 | 0.29109 | 0.018 | -3.875
-19 | -1.1 | 0.27905 | 0.017 | -3.943
-18.5 | -1.073 | 0.27558 | 0.017 | -3.893
-18 | -1.044 | 0.28151 | 0.016 | -3.71
-17.5 | -1.012 | 0.25413 | 0.015 | -3.984
-17 | -0.984 | 0.24157 | 0.015 | -4.073
-16.5 | -0.956 | 0.23449 | 0.014 | -4.076
-16 | -0.928 | 0.23071 | 0.014 | -4.022
-15.5 | -0.899 | 0.2338 | 0.013 | -3.847
-15 | -0.872 | 0.21067 | 0.013 | -4.137
-14.5 | -0.84 | 0.20682 | 0.012 | -4.061
-14 | -0.811 | 0.19582 | 0.011 | -4.141
-13.5 | -0.782 | 0.17909 | 0.011 | -4.368
-13 | -0.754 | 0.17734 | 0.01 | -4.251
-12.5 | -0.726 | 0.16288 | 0.01 | -4.458
-12 | -0.695 | 0.14845 | 0.008 | -4.679
-11.5 | -0.666 | 0.13835 | 0.008 | -4.815
-11 | -0.937 | 0.09684 | 0.01 | -9.677
-10.5 | -1.04 | 0.07522 | 0.012 | -13.829
-10 | -1.093 | 0.05638 | 0.013 | -19.382
-9.5 | -1.116 | 0.04304 | 0.013 | -25.938
-9 | -1.114 | 0.03455 | 0.013 | -32.249
-8.5 | -1.088 | 0.02998 | 0.013 | -36.284
-8 | -1.049 | 0.02683 | 0.012 | -39.091
-7.5 | -1.002 | 0.02435 | 0.012 | -41.134
-7 | -0.95 | 0.02224 | 0.011 | -42.724
-6.5 | -0.894 | 0.02048 | 0.01 | -43.667
-6 | -0.835 | 0.01905 | 0.009 | -43.815
-5.5 | -0.772 | 0.0178 | 0.009 | -43.386
-5 | -0.713 | 0.01535 | 0.008 | -46.471
-4.5 | -0.644 | 0.01411 | 0.007 | -45.647
-4 | -0.574 | 0.01409 | 0.006 | -40.717
-3.5 | -0.503 | 0.01377 | 0.006 | -36.524
-3 | -0.432 | 0.01316 | 0.005 | -32.825
-2.5 | -0.361 | 0.01272 | 0.004 | -28.339
-2 | -0.289 | 0.01238 | 0.003 | -23.324
-1.5 | -0.217 | 0.01205 | 0.002 | -17.988
-1 | -0.145 | 0.01195 | 0.002 | -12.101
-0.5 | -0.072 | 0.01198 | 0.001 | -6.04
0 | 0 | 0.01183 | 0 | 0
0.5 | 0.073 | 0.01193 | -0.001 | 6.119
1 | 0.146 | 0.0119 | -0.002 | 12.261
1.5 | 0.219 | 0.012 | -0.002 | 18.229
2 | 0.291 | 0.01232 | -0.003 | 23.64
2.5 | 0.364 | 0.01266 | -0.004 | 28.728
3 | 0.436 | 0.0131 | -0.005 | 33.278
3.5 | 0.508 | 0.01373 | -0.006 | 37.001
4 | 0.579 | 0.01442 | -0.006 | 40.183
4.5 | 0.65 | 0.01517 | -0.007 | 42.856
5 | 0.72 | 0.01615 | -0.008 | 44.603
5.5 | 0.772 | 0.01773 | -0.009 | 43.556
6 | 0.835 | 0.01903 | -0.009 | 43.861
6.5 | 0.894 | 0.02019 | -0.01 | 44.313
7 | 0.95 | 0.02229 | -0.011 | 42.623
7.5 | 1.002 | 0.02445 | -0.011 | 40.964
8 | 1.048 | 0.02687 | -0.012 | 39.019
8.5 | 1.088 | 0.03007 | -0.013 | 36.18
9 | 1.113 | 0.03479 | -0.013 | 32.002
9.5 | 1.116 | 0.04304 | -0.013 | 25.938
10 | 1.093 | 0.05638 | -0.013 | 19.382
10.5 | 1.04 | 0.07522 | -0.012 | 13.829
11 | 0.937 | 0.0972 | -0.01 | 9.643
11.5 | 0.666 | 0.13438 | -0.008 | 4.957
12 | 0.695 | 0.152 | -0.008 | 4.57
12.5 | 0.726 | 0.16562 | -0.01 | 4.382
13 | 0.754 | 0.17734 | -0.01 | 4.251
13.5 | 0.782 | 0.18215 | -0.011 | 4.295
14 | 0.811 | 0.20175 | -0.011 | 4.018
14.5 | 0.84 | 0.20965 | -0.012 | 4.005
15 | 0.872 | 0.2187 | -0.013 | 3.985
15.5 | 0.899 | 0.2329 | -0.013 | 3.862
16 | 0.928 | 0.2327 | -0.014 | 3.986
16.5 | 0.955 | 0.23863 | -0.014 | 4.004
17 | 0.984 | 0.24218 | -0.015 | 4.062
17.5 | 1.012 | 0.25527 | -0.015 | 3.966
18 | 1.044 | 0.26419 | -0.016 | 3.952
18.5 | 1.072 | 0.27994 | -0.017 | 3.831
19 | 1.1 | 0.29067 | -0.017 | 3.785
19.5 | 1.128 | 0.28824 | -0.018 | 3.912
20 | 1.155 | 0.29302 | -0.018 | 3.943

## 24. Re 250k Mach 0.50 (2)
BIGFOIL.COM POLAR EXPORT
GA 30-017
GA 30-017 |  |  |  | Cl Max: | 0.906 | at alpha= | 8 | deg
XFOIL ncrit=9 |  |  |  | L/D Max: | 36.8006 | at alpha= | 7 | deg
Re: | 250000 |  |  | Cd Min: | 0.099 | at alpha= | -13 | deg
Mach: | 0.5 |  |  | Cl=0 at alpha= | 0 | deg
|  |  |  | @ Cl=0.1, Cd= | 0.011756
|  |  |  | @ Cl=0.4, Cd= | 0.01431
|  |  |  | @ Cl=0.6, Cd= | 0.017252
alpha (deg) | Cl | Cd | Cm | Cl/Cd
-13 | -0.6467 | 0.099 | -0.0482 | -6.5323
-12.5 | -0.7566 | 0.0763 | -0.0623 | -9.9161
-12 | -0.8202 | 0.0621 | -0.0701 | -13.2077
-11.5 | -0.837 | 0.05436 | -0.0718 | -15.3974
-11 | -0.8588 | 0.04673 | -0.0729 | -18.3779
-10.5 | -0.8686 | 0.04094 | -0.0715 | -21.2164
-10 | -0.8732 | 0.03615 | -0.0686 | -24.1549
-9.5 | -0.8704 | 0.03251 | -0.0641 | -26.7733
-9 | -0.8692 | 0.02943 | -0.058 | -29.5345
-8.5 | -0.8754 | 0.0273 | -0.0496 | -32.0659
-8 | -0.9062 | 0.02607 | -0.037 | -34.7603
-7.5 | -0.8525 | 0.02361 | -0.0378 | -36.1076
-7 | -0.7877 | 0.02141 | -0.0396 | -36.7912
-6.5 | -0.7188 | 0.01965 | -0.041 | -36.5802
-6 | -0.6437 | 0.01809 | -0.043 | -35.5832
-5.5 | -0.5772 | 0.01682 | -0.0429 | -34.3163
-5 | -0.5172 | 0.01581 | -0.0411 | -32.7135
-4.5 | -0.4622 | 0.01502 | -0.0381 | -30.7723
-4 | -0.4111 | 0.01443 | -0.0341 | -28.4893
-3.5 | -0.361 | 0.01392 | -0.0298 | -25.9339
-3 | -0.3112 | 0.01341 | -0.0254 | -23.2066
-2.5 | -0.2603 | 0.01295 | -0.0211 | -20.1004
-2 | -0.208 | 0.01253 | -0.017 | -16.6002
-1.5 | -0.1587 | 0.01215 | -0.0124 | -13.0617
-1 | -0.1072 | 0.01179 | -0.0081 | -9.0925
-0.5 | -0.0539 | 0.01154 | -0.004 | -4.6707
0 | 0 | 0.01145 | 0 | 0
0.5 | 0.054 | 0.01154 | 0.004 | 4.6794
1 | 0.1072 | 0.01179 | 0.0081 | 9.0925
1.5 | 0.1588 | 0.01215 | 0.0124 | 13.07
2 | 0.208 | 0.01252 | 0.017 | 16.6134
2.5 | 0.2603 | 0.01295 | 0.0211 | 20.1004
3 | 0.3112 | 0.01341 | 0.0254 | 23.2066
3.5 | 0.3611 | 0.01392 | 0.0298 | 25.9411
4 | 0.411 | 0.01442 | 0.0342 | 28.5021
4.5 | 0.4623 | 0.01503 | 0.0381 | 30.7585
5 | 0.5173 | 0.0158 | 0.0411 | 32.7405
5.5 | 0.5773 | 0.01682 | 0.0429 | 34.3222
6 | 0.644 | 0.01809 | 0.0429 | 35.5998
6.5 | 0.7188 | 0.01966 | 0.041 | 36.5615
7 | 0.7879 | 0.02141 | 0.0395 | 36.8006
7.5 | 0.8531 | 0.0236 | 0.0377 | 36.1483
8 | 0.906 | 0.02605 | 0.037 | 34.7793
8.5 | 0.8753 | 0.02728 | 0.0496 | 32.0858
9 | 0.8697 | 0.02942 | 0.058 | 29.5615
9.5 | 0.8713 | 0.03249 | 0.064 | 26.8175
10 | 0.8736 | 0.03616 | 0.0685 | 24.1593
10.5 | 0.8693 | 0.04094 | 0.0714 | 21.2335
11 | 0.8597 | 0.04671 | 0.0728 | 18.4051
11.5 | 0.8378 | 0.05437 | 0.0717 | 15.4092
12 | 0.8211 | 0.06212 | 0.0699 | 13.218
12.5 | 0.7576 | 0.07633 | 0.0621 | 9.9253
13 | 0.6503 | 0.09866 | 0.0482 | 6.5913

## 25. Re 500k Mach 0.00 (1)
BIGFOIL.COM POLAR EXPORT
GA 30-017
GA 30-017 |  |  |  | Cl Max: | 1.469 | at alpha= | 16 | deg
JavaFoil+Calcfoil stall+Eppler ext transition |  |  |  | L/D Max: | 69.956 | at alpha= | 8 | deg
Re: | 500000 |  |  | Cd Min: | 0.00824 | at alpha= | 0.5 | deg
Mach: | 0 |  |  | Cl=0 at alpha= | 0 | deg
|  |  |  | @ Cl=0.1, Cd= | 0.0083222
|  |  |  | @ Cl=0.4, Cd= | 0.0095113
|  |  |  | @ Cl=0.6, Cd= | 0.010569
alpha (deg) | Cl | Cd | Cm | Cl/Cd
-20 | -1.432 | 0.14083 | 0.019 | -10.171
-19.5 | -1.443 | 0.13067 | 0.019 | -11.046
-19 | -1.452 | 0.12054 | 0.019 | -12.043
-18.5 | -1.457 | 0.11183 | 0.019 | -13.032
-18 | -1.463 | 0.10232 | 0.018 | -14.294
-17.5 | -1.466 | 0.09278 | 0.018 | -15.801
-17 | -1.469 | 0.08309 | 0.018 | -17.677
-16.5 | -1.469 | 0.07433 | 0.018 | -19.768
-16 | -1.469 | 0.06554 | 0.018 | -22.408
-15.5 | -1.464 | 0.05819 | 0.018 | -25.157
-15 | -1.461 | 0.05051 | 0.018 | -28.919
-14.5 | -1.451 | 0.04417 | 0.018 | -32.841
-14 | -1.438 | 0.03858 | 0.017 | -37.264
-13.5 | -1.416 | 0.03485 | 0.017 | -40.65
-13 | -1.392 | 0.03137 | 0.017 | -44.386
-12.5 | -1.363 | 0.02869 | 0.016 | -47.524
-12 | -1.33 | 0.02629 | 0.016 | -50.601
-11.5 | -1.294 | 0.02419 | 0.015 | -53.519
-11 | -1.255 | 0.02238 | 0.015 | -56.078
-10.5 | -1.215 | 0.02075 | 0.014 | -58.52
-10 | -1.171 | 0.01935 | 0.013 | -60.528
-9.5 | -1.125 | 0.01821 | 0.013 | -61.761
-9 | -1.076 | 0.01718 | 0.012 | -62.622
-8.5 | -1.033 | 0.01528 | 0.012 | -67.633
-8 | -0.977 | 0.0142 | 0.011 | -68.805
-7.5 | -0.92 | 0.01353 | 0.01 | -67.988
-7 | -0.862 | 0.0133 | 0.01 | -64.8
-6.5 | -0.803 | 0.01268 | 0.009 | -63.338
-6 | -0.743 | 0.01208 | 0.008 | -61.493
-5.5 | -0.683 | 0.01097 | 0.008 | -62.218
-5 | -0.622 | 0.01066 | 0.007 | -58.371
-4.5 | -0.561 | 0.01059 | 0.006 | -52.944
-4 | -0.499 | 0.01013 | 0.006 | -49.29
-3.5 | -0.437 | 0.00975 | 0.005 | -44.845
-3 | -0.375 | 0.00945 | 0.004 | -39.69
-2.5 | -0.313 | 0.0091 | 0.003 | -34.384
-2 | -0.251 | 0.00879 | 0.003 | -28.523
-1.5 | -0.188 | 0.00856 | 0.002 | -21.968
-1 | -0.125 | 0.00842 | 0.001 | -14.893
-0.5 | -0.063 | 0.00828 | 0.001 | -7.582
0 | 0 | 0.00832 | 0 | 0
0.5 | 0.063 | 0.00824 | -0.001 | 7.679
1 | 0.126 | 0.00838 | -0.001 | 15.085
1.5 | 0.19 | 0.00852 | -0.002 | 22.254
2 | 0.253 | 0.00874 | -0.003 | 28.899
2.5 | 0.316 | 0.00906 | -0.003 | 34.842
3 | 0.378 | 0.00941 | -0.004 | 40.226
3.5 | 0.441 | 0.0097 | -0.005 | 45.46
4 | 0.504 | 0.01008 | -0.006 | 49.976
4.5 | 0.566 | 0.01053 | -0.006 | 53.696
5 | 0.627 | 0.0106 | -0.007 | 59.207
5.5 | 0.689 | 0.01091 | -0.008 | 63.136
6 | 0.75 | 0.01201 | -0.008 | 62.421
6.5 | 0.81 | 0.0126 | -0.009 | 64.302
7 | 0.87 | 0.01322 | -0.01 | 65.817
7.5 | 0.929 | 0.01344 | -0.01 | 69.094
8 | 0.986 | 0.0141 | -0.011 | 69.956
8.5 | 1.043 | 0.01517 | -0.012 | 68.794
9 | 1.076 | 0.01718 | -0.012 | 62.622
9.5 | 1.125 | 0.01821 | -0.013 | 61.761
10 | 1.171 | 0.01935 | -0.013 | 60.528
10.5 | 1.215 | 0.02075 | -0.014 | 58.52
11 | 1.255 | 0.02238 | -0.014 | 56.078
11.5 | 1.294 | 0.02419 | -0.015 | 53.519
12 | 1.33 | 0.02629 | -0.015 | 50.601
12.5 | 1.363 | 0.02869 | -0.016 | 47.524
13 | 1.392 | 0.03137 | -0.016 | 44.386
13.5 | 1.416 | 0.03485 | -0.017 | 40.65
14 | 1.438 | 0.03858 | -0.017 | 37.264
14.5 | 1.451 | 0.04417 | -0.017 | 32.841
15 | 1.461 | 0.05051 | -0.018 | 28.919
15.5 | 1.464 | 0.05819 | -0.018 | 25.157
16 | 1.469 | 0.06554 | -0.018 | 22.408
16.5 | 1.469 | 0.07433 | -0.018 | 19.768
17 | 1.469 | 0.08309 | -0.018 | 17.677
17.5 | 1.466 | 0.09278 | -0.018 | 15.801
18 | 1.463 | 0.10232 | -0.018 | 14.294
18.5 | 1.457 | 0.11183 | -0.018 | 13.032
19 | 1.452 | 0.12054 | -0.019 | 12.043
19.5 | 1.443 | 0.13067 | -0.019 | 11.046
20 | 1.432 | 0.14083 | -0.019 | 10.171

## 26. Re 500k Mach 0.00 (2)
BIGFOIL.COM POLAR EXPORT
GA 30-017
GA 30-017 |  |  |  | Cl Max: | 1.1904 | at alpha= | 16.5 | deg
XFOIL ncrit=9 |  |  |  | L/D Max: | 60.9152 | at alpha= | 9.5 | deg
Re: | 500000 |  |  | Cd Min: | 0.09793 | at alpha= | -20 | deg
Mach: | 0 |  |  | Cl=0 at alpha= | 0 | deg
|  |  |  | @ Cl=0.1, Cd= | 0.0078057
|  |  |  | @ Cl=0.4, Cd= | 0.0094319
|  |  |  | @ Cl=0.6, Cd= | 0.011036
alpha (deg) | Cl | Cd | Cm | Cl/Cd
-20 | -1.1573 | 0.09793 | -0.0378 | -11.8176
-19.5 | -1.1636 | 0.09036 | -0.041 | -12.8774
-18.5 | -1.1778 | 0.07535 | -0.047 | -15.6311
-18 | -1.1829 | 0.06871 | -0.0491 | -17.2158
-17.5 | -1.1857 | 0.06223 | -0.0512 | -19.0535
-17 | -1.1852 | 0.05629 | -0.0528 | -21.0552
-16.5 | -1.1882 | 0.05041 | -0.0539 | -23.5707
-16 | -1.1855 | 0.04529 | -0.0545 | -26.1758
-15.5 | -1.177 | 0.04104 | -0.0546 | -28.6793
-15 | -1.1744 | 0.03661 | -0.0539 | -32.0787
-14.5 | -1.1626 | 0.03327 | -0.0528 | -34.9444
-14 | -1.1523 | 0.03007 | -0.0509 | -38.3206
-13.5 | -1.1369 | 0.0275 | -0.0487 | -41.3418
-13 | -1.1219 | 0.02514 | -0.0458 | -44.6261
-12.5 | -1.1022 | 0.02328 | -0.0427 | -47.3454
-12 | -1.0859 | 0.02147 | -0.0388 | -50.5776
-11.5 | -1.0656 | 0.02012 | -0.0345 | -52.9622
-11 | -1.0495 | 0.01887 | -0.0292 | -55.6174
-10.5 | -1.0397 | 0.01784 | -0.0222 | -58.2791
-10 | -1.0469 | 0.01734 | -0.0115 | -60.3749
-9.5 | -0.9978 | 0.0164 | -0.0119 | -60.8415
-9 | -0.9351 | 0.01536 | -0.0146 | -60.8789
-8.5 | -0.8682 | 0.01447 | -0.0178 | -60
-8 | -0.8047 | 0.01349 | -0.0202 | -59.6516
-7.5 | -0.737 | 0.01262 | -0.0233 | -58.3994
-7 | -0.6659 | 0.0118 | -0.027 | -56.4322
-6.5 | -0.6075 | 0.01111 | -0.0279 | -54.6805
-6 | -0.5558 | 0.0106 | -0.0272 | -52.434
-5.5 | -0.5095 | 0.01021 | -0.0252 | -49.9021
-5 | -0.4653 | 0.00985 | -0.0227 | -47.2386
-4.5 | -0.4195 | 0.00956 | -0.0205 | -43.8808
-4 | -0.3737 | 0.00926 | -0.0183 | -40.3564
-3.5 | -0.3261 | 0.00902 | -0.0163 | -36.153
-3 | -0.2808 | 0.00873 | -0.0139 | -32.1649
-2.5 | -0.2345 | 0.00847 | -0.0116 | -27.686
-2 | -0.1876 | 0.00823 | -0.0094 | -22.7947
-1.5 | -0.1409 | 0.00799 | -0.0071 | -17.6345
-1 | -0.0941 | 0.00778 | -0.0047 | -12.0951
-0.5 | -0.0473 | 0.00763 | -0.0023 | -6.1992
0 | 0 | 0.00758 | 0 | 0
0.5 | 0.0473 | 0.00763 | 0.0023 | 6.1992
1 | 0.0943 | 0.00778 | 0.0047 | 12.1208
1.5 | 0.1409 | 0.00799 | 0.0071 | 17.6345
2 | 0.1877 | 0.00823 | 0.0094 | 22.8068
2.5 | 0.2346 | 0.00847 | 0.0116 | 27.6978
3 | 0.2808 | 0.00873 | 0.0138 | 32.1649
3.5 | 0.3261 | 0.00902 | 0.0163 | 36.153
4 | 0.3737 | 0.00926 | 0.0183 | 40.3564
4.5 | 0.4196 | 0.00956 | 0.0205 | 43.8912
5 | 0.4653 | 0.00985 | 0.0227 | 47.2386
5.5 | 0.5096 | 0.01021 | 0.0252 | 49.9119
6 | 0.556 | 0.0106 | 0.0271 | 52.4528
6.5 | 0.6075 | 0.01111 | 0.0279 | 54.6805
7 | 0.6661 | 0.0118 | 0.027 | 56.4492
7.5 | 0.7372 | 0.01261 | 0.0233 | 58.4615
8 | 0.8049 | 0.01349 | 0.0202 | 59.6664
8.5 | 0.8685 | 0.01447 | 0.0177 | 60.0207
9 | 0.9354 | 0.01536 | 0.0145 | 60.8984
9.5 | 0.9984 | 0.01639 | 0.0118 | 60.9152
10 | 1.0462 | 0.01734 | 0.0116 | 60.3345
10.5 | 1.0399 | 0.01783 | 0.0222 | 58.3231
11 | 1.0499 | 0.01886 | 0.0291 | 55.6681
11.5 | 1.0657 | 0.02012 | 0.0345 | 52.9672
12 | 1.0865 | 0.02146 | 0.0387 | 50.6291
12.5 | 1.1028 | 0.02328 | 0.0426 | 47.3711
13 | 1.1226 | 0.02513 | 0.0457 | 44.6717
13.5 | 1.1376 | 0.02751 | 0.0486 | 41.3522
14 | 1.1535 | 0.03005 | 0.0507 | 38.386
14.5 | 1.1639 | 0.03324 | 0.0526 | 35.015
15 | 1.1764 | 0.03653 | 0.0537 | 32.2037
15.5 | 1.1779 | 0.04105 | 0.0544 | 28.6943
16 | 1.1877 | 0.04521 | 0.0543 | 26.2707
16.5 | 1.1904 | 0.05034 | 0.0536 | 23.6472
17 | 1.1881 | 0.05618 | 0.0525 | 21.1481
17.5 | 1.1884 | 0.06211 | 0.0509 | 19.1338
18 | 1.186 | 0.06859 | 0.0487 | 17.2912
18.5 | 1.1809 | 0.07517 | 0.0468 | 15.7097
19 | 1.1743 | 0.08264 | 0.0438 | 14.2098
19.5 | 1.1668 | 0.09029 | 0.0406 | 12.9228
20 | 1.1609 | 0.09777 | 0.0374 | 11.8738

## 27. Re 500k Mach 0.10 (1)
BIGFOIL.COM POLAR EXPORT
GA 30-017
GA 30-017 |  |  |  | Cl Max: | 1.455 | at alpha= | 16 | deg
JavaFoil+Calcfoil stall+Eppler ext transition |  |  |  | L/D Max: | 69.535 | at alpha= | 8 | deg
Re: | 500000 |  |  | Cd Min: | 0.00828 | at alpha= | 0.5 | deg
Mach: | 0.1 |  |  | Cl=0 at alpha= | 0 | deg
|  |  |  | @ Cl=0.1, Cd= | 0.0083429
|  |  |  | @ Cl=0.4, Cd= | 0.0095548
|  |  |  | @ Cl=0.6, Cd= | 0.010736
alpha (deg) | Cl | Cd | Cm | Cl/Cd
-20 | -1.399 | 0.14632 | 0.019 | -9.562
-19.5 | -1.411 | 0.13595 | 0.019 | -10.382
-19 | -1.424 | 0.1252 | 0.019 | -11.372
-18.5 | -1.432 | 0.1165 | 0.018 | -12.294
-18 | -1.44 | 0.10686 | 0.018 | -13.474
-17.5 | -1.446 | 0.09704 | 0.018 | -14.899
-17 | -1.451 | 0.08737 | 0.018 | -16.605
-16.5 | -1.453 | 0.07827 | 0.018 | -18.567
-16 | -1.455 | 0.06873 | 0.018 | -21.17
-15.5 | -1.451 | 0.0615 | 0.018 | -23.601
-15 | -1.449 | 0.05342 | 0.018 | -27.129
-14.5 | -1.442 | 0.04622 | 0.018 | -31.207
-14 | -1.429 | 0.04082 | 0.017 | -35.017
-13.5 | -1.413 | 0.03618 | 0.017 | -39.04
-13 | -1.39 | 0.03242 | 0.017 | -42.88
-12.5 | -1.363 | 0.02933 | 0.016 | -46.483
-12 | -1.331 | 0.02693 | 0.016 | -49.441
-11.5 | -1.296 | 0.02463 | 0.015 | -52.633
-11 | -1.258 | 0.02273 | 0.015 | -55.329
-10.5 | -1.217 | 0.02112 | 0.014 | -57.62
-10 | -1.174 | 0.01965 | 0.013 | -59.768
-9.5 | -1.128 | 0.01847 | 0.013 | -61.098
-9 | -1.08 | 0.01732 | 0.012 | -62.319
-8.5 | -1.038 | 0.01545 | 0.012 | -67.138
-8 | -0.981 | 0.01435 | 0.011 | -68.387
-7.5 | -0.924 | 0.01405 | 0.01 | -65.791
-7 | -0.866 | 0.01338 | 0.01 | -64.729
-6.5 | -0.807 | 0.01274 | 0.009 | -63.311
-6 | -0.747 | 0.01218 | 0.008 | -61.309
-5.5 | -0.686 | 0.01106 | 0.008 | -62.047
-5 | -0.625 | 0.01096 | 0.007 | -57.037
-4.5 | -0.564 | 0.01062 | 0.006 | -53.087
-4 | -0.502 | 0.01018 | 0.006 | -49.266
-3.5 | -0.44 | 0.00983 | 0.005 | -44.696
-3 | -0.377 | 0.00949 | 0.004 | -39.721
-2.5 | -0.315 | 0.00915 | 0.004 | -34.371
-2 | -0.252 | 0.00883 | 0.003 | -28.514
-1.5 | -0.189 | 0.00863 | 0.002 | -21.894
-1 | -0.126 | 0.00843 | 0.001 | -14.962
-0.5 | -0.063 | 0.00832 | 0.001 | -7.578
0 | 0 | 0.0084 | 0 | 0
0.5 | 0.064 | 0.00828 | -0.001 | 7.675
1 | 0.127 | 0.00839 | -0.001 | 15.156
1.5 | 0.191 | 0.00859 | -0.002 | 22.18
2 | 0.254 | 0.00879 | -0.003 | 28.892
2.5 | 0.317 | 0.00911 | -0.004 | 34.832
3 | 0.38 | 0.00945 | -0.004 | 40.26
3.5 | 0.443 | 0.00978 | -0.005 | 45.312
4 | 0.506 | 0.01013 | -0.006 | 49.956
4.5 | 0.568 | 0.01056 | -0.006 | 53.841
5 | 0.63 | 0.0109 | -0.007 | 57.869
5.5 | 0.692 | 0.01099 | -0.008 | 62.96
6 | 0.753 | 0.0121 | -0.008 | 62.238
6.5 | 0.814 | 0.01266 | -0.009 | 64.28
7 | 0.874 | 0.01329 | -0.01 | 65.742
7.5 | 0.933 | 0.01395 | -0.01 | 66.851
8 | 0.991 | 0.01425 | -0.011 | 69.535
8.5 | 1.048 | 0.01534 | -0.012 | 68.285
9 | 1.08 | 0.01732 | -0.012 | 62.319
9.5 | 1.128 | 0.01847 | -0.013 | 61.098
10 | 1.174 | 0.01965 | -0.013 | 59.768
10.5 | 1.217 | 0.02112 | -0.014 | 57.62
11 | 1.258 | 0.02273 | -0.014 | 55.329
11.5 | 1.296 | 0.02463 | -0.015 | 52.633
12 | 1.331 | 0.02693 | -0.015 | 49.441
12.5 | 1.363 | 0.02933 | -0.016 | 46.483
13 | 1.39 | 0.03242 | -0.016 | 42.88
13.5 | 1.413 | 0.03618 | -0.017 | 39.04
14 | 1.429 | 0.04082 | -0.017 | 35.017
14.5 | 1.442 | 0.04622 | -0.017 | 31.207
15 | 1.449 | 0.05342 | -0.018 | 27.129
15.5 | 1.451 | 0.0615 | -0.018 | 23.601
16 | 1.455 | 0.06873 | -0.018 | 21.17
16.5 | 1.453 | 0.07827 | -0.018 | 18.567
17 | 1.451 | 0.08737 | -0.018 | 16.605
17.5 | 1.446 | 0.09704 | -0.018 | 14.899
18 | 1.44 | 0.10686 | -0.018 | 13.474
18.5 | 1.432 | 0.1165 | -0.018 | 12.294
19 | 1.424 | 0.1252 | -0.018 | 11.372
19.5 | 1.411 | 0.13595 | -0.018 | 10.382
20 | 1.399 | 0.14632 | -0.018 | 9.562

## 28. Re 500k Mach 0.10 (2)
BIGFOIL.COM POLAR EXPORT
GA 30-017
GA 30-017 |  |  |  | Cl Max: | 1.1778 | at alpha= | 16 | deg
XFOIL ncrit=9 |  |  |  | L/D Max: | 60.3282 | at alpha= | 9 | deg
Re: | 500000 |  |  | Cd Min: | 0.10201 | at alpha= | -20 | deg
Mach: | 0.1 |  |  | Cl=0 at alpha= | 0 | deg
|  |  |  | @ Cl=0.1, Cd= | 0.0078368
|  |  |  | @ Cl=0.4, Cd= | 0.0094681
|  |  |  | @ Cl=0.6, Cd= | 0.01109
alpha (deg) | Cl | Cd | Cm | Cl/Cd
-20 | -1.1409 | 0.10201 | -0.0369 | -11.1842
-19.5 | -1.1468 | 0.09444 | -0.0403 | -12.1432
-19 | -1.154 | 0.08677 | -0.0435 | -13.2995
-18.5 | -1.1627 | 0.0789 | -0.0467 | -14.7364
-18 | -1.1679 | 0.07212 | -0.0489 | -16.1938
-17.5 | -1.172 | 0.06538 | -0.0512 | -17.926
-17 | -1.1734 | 0.05909 | -0.053 | -19.8578
-16.5 | -1.1751 | 0.05314 | -0.0543 | -22.1133
-16 | -1.1755 | 0.04757 | -0.0552 | -24.711
-15.5 | -1.1693 | 0.0429 | -0.0555 | -27.2564
-15 | -1.1655 | 0.03838 | -0.0551 | -30.3674
-14.5 | -1.1567 | 0.03463 | -0.0541 | -33.4017
-14 | -1.1445 | 0.03142 | -0.0525 | -36.4258
-13.5 | -1.1334 | 0.02842 | -0.0503 | -39.8804
-13 | -1.1167 | 0.02605 | -0.0477 | -42.8676
-12.5 | -1.1004 | 0.02388 | -0.0445 | -46.0804
-12 | -1.0832 | 0.02202 | -0.0407 | -49.1916
-11.5 | -1.0616 | 0.02064 | -0.0367 | -51.4341
-11 | -1.0478 | 0.01919 | -0.0312 | -54.6014
-10.5 | -1.0359 | 0.01811 | -0.0247 | -57.2004
-10 | -1.0372 | 0.01749 | -0.0151 | -59.3025
-9.5 | -1.0001 | 0.01664 | -0.0131 | -60.1022
-9 | -0.9372 | 0.01554 | -0.0158 | -60.3089
-8.5 | -0.8695 | 0.01458 | -0.0191 | -59.6365
-8 | -0.8067 | 0.01363 | -0.0213 | -59.1856
-7.5 | -0.7382 | 0.01275 | -0.0244 | -57.898
-7 | -0.6676 | 0.01186 | -0.0279 | -56.2901
-6.5 | -0.6084 | 0.01117 | -0.0288 | -54.4673
-6 | -0.5561 | 0.01068 | -0.0281 | -52.0693
-5.5 | -0.5106 | 0.01025 | -0.0259 | -49.8146
-5 | -0.466 | 0.00992 | -0.0234 | -46.9758
-4.5 | -0.421 | 0.0096 | -0.021 | -43.8542
-4 | -0.3747 | 0.00931 | -0.0187 | -40.247
-3.5 | -0.3273 | 0.00906 | -0.0166 | -36.1258
-3 | -0.2814 | 0.00877 | -0.0142 | -32.0867
-2.5 | -0.2349 | 0.00852 | -0.0119 | -27.5704
-2 | -0.1879 | 0.00827 | -0.0096 | -22.7207
-1.5 | -0.141 | 0.00803 | -0.0073 | -17.5592
-1 | -0.0942 | 0.00781 | -0.0049 | -12.0615
-0.5 | -0.0473 | 0.00766 | -0.0024 | -6.1749
0 | 0 | 0.0076 | 0 | 0
0.5 | 0.0473 | 0.00766 | 0.0024 | 6.1749
1 | 0.0943 | 0.00781 | 0.0049 | 12.0743
1.5 | 0.1411 | 0.00803 | 0.0073 | 17.5716
2 | 0.1879 | 0.00827 | 0.0096 | 22.7207
2.5 | 0.235 | 0.00852 | 0.0119 | 27.5822
3 | 0.2815 | 0.00877 | 0.0142 | 32.0981
3.5 | 0.3273 | 0.00906 | 0.0166 | 36.1258
4 | 0.3747 | 0.00931 | 0.0187 | 40.247
4.5 | 0.4211 | 0.0096 | 0.021 | 43.8646
5 | 0.466 | 0.00992 | 0.0234 | 46.9758
5.5 | 0.5107 | 0.01025 | 0.0259 | 49.8244
6 | 0.5563 | 0.01068 | 0.0281 | 52.088
6.5 | 0.6085 | 0.01117 | 0.0288 | 54.4763
7 | 0.6677 | 0.01186 | 0.0279 | 56.2985
8 | 0.8069 | 0.01363 | 0.0212 | 59.2003
8.5 | 0.8698 | 0.01458 | 0.019 | 59.6571
9 | 0.9375 | 0.01554 | 0.0157 | 60.3282
9.5 | 1.0006 | 0.01664 | 0.013 | 60.1322
10 | 1.0372 | 0.01748 | 0.0151 | 59.3364
10.5 | 1.0361 | 0.01811 | 0.0246 | 57.2115
11 | 1.0483 | 0.01917 | 0.0312 | 54.6844
11.5 | 1.0619 | 0.02063 | 0.0367 | 51.4736
12 | 1.0838 | 0.02201 | 0.0406 | 49.2413
12.5 | 1.101 | 0.02388 | 0.0444 | 46.1055
13 | 1.1174 | 0.02604 | 0.0476 | 42.9109
13.5 | 1.1341 | 0.02842 | 0.0502 | 39.905
14 | 1.1457 | 0.0314 | 0.0524 | 36.4873
14.5 | 1.1583 | 0.03459 | 0.0539 | 33.4866
15 | 1.1679 | 0.03827 | 0.0549 | 30.5174
15.5 | 1.1705 | 0.0429 | 0.0553 | 27.2844
16 | 1.1778 | 0.04747 | 0.055 | 24.8115
16.5 | 1.1772 | 0.05308 | 0.054 | 22.1778
17 | 1.1763 | 0.059 | 0.0527 | 19.9373
17.5 | 1.1748 | 0.06526 | 0.0509 | 18.0018
18 | 1.1709 | 0.07202 | 0.0485 | 16.258
18.5 | 1.1653 | 0.07888 | 0.0463 | 14.7731
19 | 1.1575 | 0.08662 | 0.0432 | 13.363
19.5 | 1.1499 | 0.09438 | 0.0399 | 12.1837
20 | 1.1445 | 0.10185 | 0.0366 | 11.2371

## 29. Re 500k Mach 0.25 (1)
BIGFOIL.COM POLAR EXPORT
GA 30-017
GA 30-017 |  |  |  | Cl Max: | 1.376 | at alpha= | 14 | deg
JavaFoil+Calcfoil stall+Eppler ext transition |  |  |  | L/D Max: | 66.573 | at alpha= | 8 | deg
Re: | 500000 |  |  | Cd Min: | 0.00854 | at alpha= | 0.5 | deg
Mach: | 0.25 |  |  | Cl=0 at alpha= | 0 | deg
|  |  |  | @ Cl=0.1, Cd= | 0.0085877
|  |  |  | @ Cl=0.4, Cd= | 0.0097006
|  |  |  | @ Cl=0.6, Cd= | 0.011047
alpha (deg) | Cl | Cd | Cm | Cl/Cd
-19.5 | -1.163 | 0.17282 | 0.017 | -6.727
-19 | -1.201 | 0.15978 | 0.017 | -7.519
-18.5 | -1.234 | 0.14721 | 0.017 | -8.384
-18 | -1.264 | 0.13595 | 0.017 | -9.298
-17.5 | -1.289 | 0.12581 | 0.017 | -10.248
-17 | -1.312 | 0.11417 | 0.017 | -11.492
-16.5 | -1.335 | 0.10143 | 0.017 | -13.16
-16 | -1.351 | 0.0907 | 0.017 | -14.901
-15.5 | -1.365 | 0.07972 | 0.017 | -17.123
-15 | -1.375 | 0.07025 | 0.017 | -19.573
-14.5 | -1.376 | 0.06217 | 0.017 | -22.132
-14 | -1.376 | 0.0536 | 0.017 | -25.677
-13.5 | -1.373 | 0.04615 | 0.017 | -29.752
-13 | -1.367 | 0.03943 | 0.017 | -34.668
-12.5 | -1.353 | 0.03432 | 0.016 | -39.436
-12 | -1.33 | 0.03069 | 0.016 | -43.341
-11.5 | -1.301 | 0.0278 | 0.015 | -46.798
-11 | -1.267 | 0.02529 | 0.015 | -50.106
-10.5 | -1.23 | 0.02322 | 0.014 | -52.965
-10 | -1.189 | 0.02144 | 0.014 | -55.433
-9.5 | -1.145 | 0.01991 | 0.013 | -57.513
-9 | -1.098 | 0.0186 | 0.013 | -59.024
-8.5 | -1.048 | 0.01738 | 0.012 | -60.299
-8 | -1.005 | 0.01535 | 0.011 | -65.469
-7.5 | -0.947 | 0.01461 | 0.011 | -64.79
-7 | -0.888 | 0.0139 | 0.01 | -63.857
-6.5 | -0.827 | 0.01318 | 0.009 | -62.793
-6 | -0.766 | 0.01282 | 0.009 | -59.73
-5.5 | -0.704 | 0.01222 | 0.008 | -57.612
-5 | -0.642 | 0.01123 | 0.007 | -57.118
-4.5 | -0.579 | 0.01099 | 0.006 | -52.659
-4 | -0.515 | 0.01045 | 0.006 | -49.288
-3.5 | -0.451 | 0.01007 | 0.005 | -44.837
-3 | -0.387 | 0.0097 | 0.004 | -39.914
-2.5 | -0.323 | 0.00941 | 0.004 | -34.344
-2 | -0.259 | 0.00904 | 0.003 | -28.609
-1.5 | -0.194 | 0.00881 | 0.002 | -22.035
-1 | -0.13 | 0.00868 | 0.001 | -14.927
-0.5 | -0.065 | 0.00858 | 0.001 | -7.552
0 | 0 | 0.0086 | 0 | 0
0.5 | 0.065 | 0.00854 | -0.001 | 7.65
1 | 0.131 | 0.00863 | -0.001 | 15.123
1.5 | 0.196 | 0.00877 | -0.002 | 22.327
2 | 0.261 | 0.009 | -0.003 | 28.993
2.5 | 0.326 | 0.00936 | -0.004 | 34.81
3 | 0.391 | 0.00965 | -0.004 | 40.463
3.5 | 0.455 | 0.01001 | -0.005 | 45.463
4 | 0.52 | 0.0104 | -0.006 | 49.986
4.5 | 0.584 | 0.01093 | -0.006 | 53.418
5 | 0.647 | 0.01139 | -0.007 | 56.836
5.5 | 0.71 | 0.01215 | -0.008 | 58.474
6 | 0.773 | 0.01275 | -0.009 | 60.642
6.5 | 0.835 | 0.0131 | -0.009 | 63.768
7 | 0.896 | 0.01381 | -0.01 | 64.875
7.5 | 0.956 | 0.01452 | -0.011 | 65.852
8 | 1.015 | 0.01524 | -0.011 | 66.573
8.5 | 1.048 | 0.01738 | -0.012 | 60.299
9 | 1.098 | 0.0186 | -0.012 | 59.024
9.5 | 1.145 | 0.01991 | -0.013 | 57.513
10 | 1.189 | 0.02144 | -0.014 | 55.433
10.5 | 1.23 | 0.02322 | -0.014 | 52.965
11 | 1.267 | 0.02529 | -0.015 | 50.106
11.5 | 1.301 | 0.0278 | -0.015 | 46.798
12 | 1.33 | 0.03069 | -0.016 | 43.341
12.5 | 1.353 | 0.03432 | -0.016 | 39.436
13 | 1.367 | 0.03943 | -0.016 | 34.668
13.5 | 1.373 | 0.04615 | -0.017 | 29.752
14 | 1.376 | 0.0536 | -0.017 | 25.677
14.5 | 1.376 | 0.06217 | -0.017 | 22.132
15 | 1.375 | 0.07025 | -0.017 | 19.573
15.5 | 1.365 | 0.07972 | -0.017 | 17.123
16 | 1.351 | 0.0907 | -0.017 | 14.901
16.5 | 1.335 | 0.10143 | -0.017 | 13.16
17 | 1.312 | 0.11417 | -0.017 | 11.492
17.5 | 1.289 | 0.12581 | -0.017 | 10.248
18 | 1.261 | 0.13788 | -0.017 | 9.148
18.5 | 1.233 | 0.14971 | -0.017 | 8.233
19 | 1.201 | 0.15978 | -0.017 | 7.519

## 30. Re 500k Mach 0.25 (2)
BIGFOIL.COM POLAR EXPORT
GA 30-017
GA 30-017 |  |  |  | Cl Max: | 1.1183 | at alpha= | 15.5 | deg
XFOIL ncrit=9 |  |  |  | L/D Max: | 57.1308 | at alpha= | 9 | deg
Re: | 500000 |  |  | Cd Min: | 0.1273 | at alpha= | 20 | deg
Mach: | 0.25 |  |  | Cl=0 at alpha= | 0 | deg
|  |  |  | @ Cl=0.1, Cd= | 0.0080363
|  |  |  | @ Cl=0.4, Cd= | 0.0097002
|  |  |  | @ Cl=0.6, Cd= | 0.01144
alpha (deg) | Cl | Cd | Cm | Cl/Cd
-20 | -1.0328 | 0.12729 | -0.0287 | -8.1138
-19.5 | -1.0502 | 0.11728 | -0.034 | -8.9546
-19 | -1.0568 | 0.10914 | -0.0379 | -9.683
-18.5 | -1.0704 | 0.09998 | -0.0423 | -10.7061
-18 | -1.0857 | 0.09068 | -0.0466 | -11.9729
-17.5 | -1.0947 | 0.08285 | -0.0496 | -13.213
-17 | -1.1013 | 0.07536 | -0.0524 | -14.6139
-16.5 | -1.1073 | 0.06812 | -0.0548 | -16.2551
-16 | -1.1121 | 0.06126 | -0.0568 | -18.1538
-15.5 | -1.1163 | 0.0548 | -0.0583 | -20.3704
-15 | -1.1146 | 0.0491 | -0.0593 | -22.7006
-14.5 | -1.114 | 0.04368 | -0.0595 | -25.5037
-14 | -1.1096 | 0.03894 | -0.0592 | -28.4951
-13.5 | -1.1006 | 0.03496 | -0.0581 | -31.4817
-13 | -1.0932 | 0.03121 | -0.0562 | -35.0272
-12.5 | -1.0789 | 0.02828 | -0.0537 | -38.1506
-12 | -1.0651 | 0.02562 | -0.0505 | -41.573
-11.5 | -1.0505 | 0.02333 | -0.0465 | -45.0279
-10.5 | -1.0182 | 0.01995 | -0.0365 | -51.0376
-10 | -1.0102 | 0.01868 | -0.0292 | -54.0792
-9 | -0.9473 | 0.0166 | -0.0224 | -57.0663
-8.5 | -0.8799 | 0.01545 | -0.0253 | -56.9515
-8 | -0.8158 | 0.01435 | -0.0272 | -56.8502
-7.5 | -0.7441 | 0.01334 | -0.0304 | -55.7796
-7 | -0.672 | 0.01235 | -0.0337 | -54.413
-6.5 | -0.6102 | 0.01155 | -0.0346 | -52.8312
-6 | -0.5586 | 0.011 | -0.0333 | -50.7818
-5.5 | -0.513 | 0.01057 | -0.0305 | -48.5336
-5 | -0.4701 | 0.0102 | -0.0272 | -46.0882
-4.5 | -0.4254 | 0.00988 | -0.0242 | -43.0567
-4 | -0.3801 | 0.00956 | -0.0213 | -39.7594
-3.5 | -0.3324 | 0.0093 | -0.0188 | -35.7419
-3 | -0.285 | 0.00901 | -0.0162 | -31.6315
-2.5 | -0.237 | 0.00875 | -0.0137 | -27.0857
-2 | -0.1895 | 0.00849 | -0.011 | -22.3204
-1.5 | -0.1417 | 0.00824 | -0.0084 | -17.1966
-1 | -0.0944 | 0.00801 | -0.0057 | -11.7853
-0.5 | -0.0475 | 0.00783 | -0.0028 | -6.0664
0 | 0 | 0.00776 | 0 | 0
0.5 | 0.0475 | 0.00783 | 0.0028 | 6.0664
1 | 0.0946 | 0.00801 | 0.0057 | 11.8102
1.5 | 0.1418 | 0.00824 | 0.0084 | 17.2087
2 | 0.1895 | 0.00849 | 0.011 | 22.3204
2.5 | 0.237 | 0.00875 | 0.0137 | 27.0857
3 | 0.2851 | 0.00901 | 0.0161 | 31.6426
3.5 | 0.3324 | 0.0093 | 0.0187 | 35.7419
4 | 0.3802 | 0.00956 | 0.0213 | 39.7699
4.5 | 0.4254 | 0.00988 | 0.0242 | 43.0567
5 | 0.4701 | 0.0102 | 0.0272 | 46.0882
5.5 | 0.5132 | 0.01057 | 0.0305 | 48.5525
6 | 0.5588 | 0.011 | 0.0332 | 50.8
6.5 | 0.6103 | 0.01155 | 0.0346 | 52.8398
7 | 0.6722 | 0.01234 | 0.0336 | 54.4733
7.5 | 0.7443 | 0.01334 | 0.0304 | 55.7946
8 | 0.816 | 0.01435 | 0.0272 | 56.8641
8.5 | 0.8803 | 0.01545 | 0.0252 | 56.9773
9 | 0.9478 | 0.01659 | 0.0224 | 57.1308
10 | 1.0101 | 0.01868 | 0.0292 | 54.0739
10.5 | 1.0187 | 0.01993 | 0.0364 | 51.1139
11.5 | 1.0509 | 0.02333 | 0.0465 | 45.045
12 | 1.0659 | 0.02561 | 0.0504 | 41.6205
12.5 | 1.0798 | 0.02826 | 0.0536 | 38.2095
13 | 1.094 | 0.03121 | 0.0561 | 35.0529
13.5 | 1.1013 | 0.03498 | 0.0579 | 31.4837
14 | 1.1112 | 0.0389 | 0.059 | 28.5656
14.5 | 1.1163 | 0.04359 | 0.0594 | 25.6091
15 | 1.1169 | 0.049 | 0.0591 | 22.7939
15.5 | 1.1183 | 0.05473 | 0.0581 | 20.433
16 | 1.1152 | 0.06112 | 0.0566 | 18.2461
16.5 | 1.1098 | 0.06806 | 0.0546 | 16.3062
17 | 1.1038 | 0.07535 | 0.052 | 14.649
17.5 | 1.0976 | 0.08276 | 0.0493 | 13.2624
18 | 1.088 | 0.09074 | 0.0461 | 11.9903
18.5 | 1.0729 | 0.1 | 0.0419 | 10.729
19 | 1.0599 | 0.10909 | 0.0376 | 9.7158
19.5 | 1.0537 | 0.11718 | 0.0337 | 8.9921
20 | 1.0357 | 0.1273 | 0.0283 | 8.1359

## 31. Re 500k Mach 0.50 (1)
BIGFOIL.COM POLAR EXPORT
GA 30-017
GA 30-017 |  |  |  | Cl Max: | 1.156 | at alpha= | 20 | deg
JavaFoil+Calcfoil stall+Eppler ext transition |  |  |  | L/D Max: | 54.911 | at alpha= | 6 | deg
Re: | 500000 |  |  | Cd Min: | 0.00959 | at alpha= | 0 | deg
Mach: | 0.5 |  |  | Cl=0 at alpha= | 0 | deg
|  |  |  | @ Cl=0.1, Cd= | 0.0096763
|  |  |  | @ Cl=0.4, Cd= | 0.01046
|  |  |  | @ Cl=0.6, Cd= | 0.012044
alpha (deg) | Cl | Cd | Cm | Cl/Cd
-20 | -1.156 | 0.23935 | 0.018 | -4.828
-19.5 | -1.128 | 0.23716 | 0.018 | -4.758
-19 | -1.1 | 0.23088 | 0.017 | -4.766
-18.5 | -1.073 | 0.22246 | 0.017 | -4.823
-18 | -1.046 | 0.22638 | 0.017 | -4.621
-17.5 | -1.014 | 0.21156 | 0.016 | -4.791
-17 | -0.985 | 0.20192 | 0.015 | -4.876
-16.5 | -0.956 | 0.19443 | 0.014 | -4.918
-16 | -0.928 | 0.19297 | 0.014 | -4.81
-15.5 | -0.9 | 0.18861 | 0.013 | -4.769
-15 | -0.874 | 0.17907 | 0.014 | -4.878
-14.5 | -0.841 | 0.17008 | 0.012 | -4.946
-14 | -0.812 | 0.1646 | 0.011 | -4.931
-13.5 | -0.783 | 0.1506 | 0.011 | -5.199
-13 | -0.754 | 0.15277 | 0.01 | -4.939
-12.5 | -0.727 | 0.14119 | 0.01 | -5.152
-12 | -0.695 | 0.12679 | 0.009 | -5.482
-11.5 | -0.666 | 0.11687 | 0.008 | -5.701
-11 | -0.968 | 0.078 | 0.012 | -12.409
-10.5 | -1.086 | 0.0548 | 0.014 | -19.821
-10 | -1.136 | 0.04096 | 0.014 | -27.74
-9.5 | -1.152 | 0.03231 | 0.014 | -35.645
-9 | -1.134 | 0.02761 | 0.014 | -41.059
-8.5 | -1.101 | 0.02455 | 0.013 | -44.846
-8 | -1.059 | 0.02215 | 0.012 | -47.809
-7.5 | -1.011 | 0.02016 | 0.012 | -50.166
-7 | -0.959 | 0.01836 | 0.011 | -52.253
-6.5 | -0.902 | 0.01699 | 0.01 | -53.084
-6 | -0.849 | 0.01476 | 0.01 | -57.498
-5.5 | -0.782 | 0.01389 | 0.009 | -56.256
-5 | -0.713 | 0.01271 | 0.008 | -56.108
-4.5 | -0.644 | 0.01163 | 0.007 | -55.392
-4 | -0.574 | 0.01161 | 0.006 | -49.431
-3.5 | -0.503 | 0.01127 | 0.006 | -44.646
-3 | -0.432 | 0.01071 | 0.005 | -40.334
-2.5 | -0.361 | 0.01032 | 0.004 | -34.95
-2 | -0.289 | 0.01005 | 0.003 | -28.749
-1.5 | -0.217 | 0.00973 | 0.002 | -22.27
-1 | -0.145 | 0.00972 | 0.002 | -14.886
-0.5 | -0.072 | 0.00973 | 0.001 | -7.437
0 | 0 | 0.00959 | 0 | 0
0.5 | 0.073 | 0.00968 | -0.001 | 7.537
1 | 0.146 | 0.00967 | -0.002 | 15.09
1.5 | 0.219 | 0.00969 | -0.002 | 22.579
2 | 0.291 | 0.00999 | -0.003 | 29.152
2.5 | 0.364 | 0.01026 | -0.004 | 35.446
3 | 0.436 | 0.01066 | -0.005 | 40.909
3.5 | 0.508 | 0.01123 | -0.006 | 45.245
4 | 0.579 | 0.01184 | -0.006 | 48.943
4.5 | 0.65 | 0.01253 | -0.007 | 51.891
5 | 0.72 | 0.01335 | -0.008 | 53.954
5.5 | 0.789 | 0.01462 | -0.009 | 53.959
6 | 0.857 | 0.01561 | -0.01 | 54.911
6.5 | 0.902 | 0.01675 | -0.01 | 53.85
7 | 0.959 | 0.01842 | -0.011 | 52.072
7.5 | 1.011 | 0.02022 | -0.012 | 50.022
8 | 1.059 | 0.02223 | -0.012 | 47.633
8.5 | 1.101 | 0.02459 | -0.013 | 44.76
9 | 1.133 | 0.02772 | -0.013 | 40.878
9.5 | 1.152 | 0.03231 | -0.014 | 35.645
10 | 1.136 | 0.04096 | -0.014 | 27.74
10.5 | 1.086 | 0.0548 | -0.014 | 19.821
11 | 0.968 | 0.07786 | -0.012 | 12.439
11.5 | 0.666 | 0.11547 | -0.008 | 5.77
12 | 0.695 | 0.12656 | -0.009 | 5.492
12.5 | 0.727 | 0.13479 | -0.01 | 5.395
13 | 0.754 | 0.15277 | -0.01 | 4.939
13.5 | 0.783 | 0.15419 | -0.011 | 5.078
14 | 0.812 | 0.16587 | -0.011 | 4.892
14.5 | 0.841 | 0.17378 | -0.012 | 4.841
15 | 0.874 | 0.18579 | -0.013 | 4.702
15.5 | 0.9 | 0.19179 | -0.013 | 4.691
16 | 0.928 | 0.19323 | -0.014 | 4.802
16.5 | 0.956 | 0.19758 | -0.014 | 4.837
17 | 0.985 | 0.2064 | -0.015 | 4.77
17.5 | 1.014 | 0.21316 | -0.015 | 4.756
18 | 1.046 | 0.23124 | -0.017 | 4.524
18.5 | 1.073 | 0.23037 | -0.017 | 4.656
19 | 1.1 | 0.23266 | -0.017 | 4.729
19.5 | 1.128 | 0.23956 | -0.018 | 4.708
20 | 1.156 | 0.23924 | -0.018 | 4.83

## 32. Re 500k Mach 0.50 (2)
BIGFOIL.COM POLAR EXPORT
GA 30-017
GA 30-017 |  |  |  | Cl Max: | 0.9387 | at alpha= | 11 | deg
XFOIL ncrit=9 |  |  |  | L/D Max: | 44.8595 | at alpha= | 7.5 | deg
Re: | 500000 |  |  | Cd Min: | 0.23518 | at alpha= | 20 | deg
Mach: | 0.5 |  |  | Cl=0 at alpha= | 0 | deg
|  |  |  | @ Cl=0.1, Cd= | 0.0089019
|  |  |  | @ Cl=0.4, Cd= | 0.0108
|  |  |  | @ Cl=0.6, Cd= | 0.013708
alpha (deg) | Cl | Cd | Cm | Cl/Cd
-15.5 | -0.6692 | 0.13858 | -0.0276 | -4.829
-15 | -0.7728 | 0.11358 | -0.0431 | -6.804
-14.5 | -0.8096 | 0.10066 | -0.0502 | -8.0429
-14 | -0.8421 | 0.08891 | -0.0563 | -9.4714
-13.5 | -0.8767 | 0.0775 | -0.0619 | -11.3123
-13 | -0.9024 | 0.0677 | -0.066 | -13.3294
-12.5 | -0.9167 | 0.05957 | -0.0686 | -15.3886
-12 | -0.9303 | 0.05186 | -0.0702 | -17.9387
-11.5 | -0.9372 | 0.04527 | -0.0707 | -20.7025
-11 | -0.9374 | 0.03963 | -0.0699 | -23.6538
-10.5 | -0.9375 | 0.0346 | -0.0679 | -27.0954
-10 | -0.9314 | 0.03054 | -0.0645 | -30.4977
-9.5 | -0.9251 | 0.02714 | -0.0599 | -34.0862
-9 | -0.9249 | 0.02437 | -0.0531 | -37.9524
-8.5 | -0.9014 | 0.0219 | -0.0495 | -41.1598
-8 | -0.8347 | 0.01927 | -0.0522 | -43.316
-7.5 | -0.7656 | 0.01709 | -0.0543 | -44.7981
-7 | -0.6847 | 0.01532 | -0.0578 | -44.6932
-6.5 | -0.6052 | 0.01381 | -0.0608 | -43.8233
-6 | -0.5487 | 0.01279 | -0.0589 | -42.9007
-5.5 | -0.504 | 0.01209 | -0.0542 | -41.6873
-5 | -0.4647 | 0.01149 | -0.0484 | -40.4439
-4.5 | -0.4249 | 0.01103 | -0.0424 | -38.5222
-4 | -0.3859 | 0.01067 | -0.0362 | -36.1668
-3.5 | -0.3413 | 0.01032 | -0.031 | -33.0717
-3 | -0.2938 | 0.00999 | -0.0263 | -29.4094
-2.5 | -0.245 | 0.00967 | -0.0219 | -25.3361
-2 | -0.1946 | 0.00939 | -0.0178 | -20.7242
-1.5 | -0.1446 | 0.00911 | -0.0136 | -15.8727
-1 | -0.0952 | 0.00888 | -0.0093 | -10.7207
-0.5 | -0.0471 | 0.00873 | -0.0047 | -5.3952
0 | 0 | 0.00868 | 0 | 0
0.5 | 0.0472 | 0.00873 | 0.0047 | 5.4066
1 | 0.0953 | 0.00888 | 0.0092 | 10.732
1.5 | 0.1447 | 0.00911 | 0.0136 | 15.8836
2 | 0.1947 | 0.00939 | 0.0177 | 20.7348
2.5 | 0.2452 | 0.00967 | 0.0218 | 25.3568
3 | 0.2939 | 0.00999 | 0.0263 | 29.4194
3.5 | 0.3414 | 0.01032 | 0.0309 | 33.0814
4 | 0.3859 | 0.01067 | 0.0362 | 36.1668
4.5 | 0.4249 | 0.01103 | 0.0424 | 38.5222
5 | 0.4648 | 0.01149 | 0.0484 | 40.4526
5.5 | 0.5041 | 0.01209 | 0.0542 | 41.6956
6 | 0.5489 | 0.01279 | 0.0589 | 42.9163
6.5 | 0.6057 | 0.01381 | 0.0607 | 43.8595
7.5 | 0.7662 | 0.01708 | 0.0542 | 44.8595
8 | 0.8352 | 0.01926 | 0.0521 | 43.3645
8.5 | 0.9022 | 0.0219 | 0.0493 | 41.1963
9 | 0.9251 | 0.02435 | 0.0531 | 37.9918
9.5 | 0.9258 | 0.0271 | 0.0598 | 34.1624
10 | 0.9318 | 0.03054 | 0.0645 | 30.5108
10.5 | 0.9384 | 0.03458 | 0.0678 | 27.1371
11 | 0.9387 | 0.03959 | 0.0698 | 23.7105
11.5 | 0.9384 | 0.04525 | 0.0706 | 20.7381
12 | 0.9314 | 0.05186 | 0.0701 | 17.9599
12.5 | 0.918 | 0.05956 | 0.0684 | 15.413
13 | 0.9035 | 0.06773 | 0.0658 | 13.3397
13.5 | 0.8777 | 0.07758 | 0.0617 | 11.3135
14 | 0.8432 | 0.08901 | 0.056 | 9.4731
14.5 | 0.8106 | 0.10079 | 0.0498 | 8.0425
15 | 0.7759 | 0.11344 | 0.0429 | 6.8397
15.5 | 0.6648 | 0.13974 | 0.0267 | 4.7574
16.5 | 0.639 | 0.16457 | 0.0136 | 3.8828
17 | 0.6245 | 0.17944 | 0.0058 | 3.4803
17.5 | 0.6426 | 0.18628 | 0.0023 | 3.4496
18 | 0.6432 | 0.19863 | -0.0043 | 3.2382
18.5 | 0.655 | 0.20814 | -0.0093 | 3.1469
19 | 0.6823 | 0.21235 | -0.0117 | 3.2131
19.5 | 0.6861 | 0.22543 | -0.0188 | 3.0435
20 | 0.7002 | 0.23518 | -0.0242 | 2.9773

## 33. Re 750k Mach 0.00 (1)
BIGFOIL.COM POLAR EXPORT
GA 30-017
GA 30-017 |  |  |  | Cl Max: | 1.493 | at alpha= | 16.5 | deg
JavaFoil+Calcfoil stall+Eppler ext transition |  |  |  | L/D Max: | 76.78 | at alpha= | 8 | deg
Re: | 750000 |  |  | Cd Min: | 0.00754 | at alpha= | 0.5 | deg
Mach: | 0 |  |  | Cl=0 at alpha= | 0 | deg
|  |  |  | @ Cl=0.1, Cd= | 0.0076046
|  |  |  | @ Cl=0.4, Cd= | 0.0085148
|  |  |  | @ Cl=0.6, Cd= | 0.0095023
alpha (deg) | Cl | Cd | Cm | Cl/Cd
-20 | -1.45 | 0.12459 | 0.02 | -11.641
-19.5 | -1.461 | 0.11528 | 0.02 | -12.676
-19 | -1.471 | 0.10582 | 0.02 | -13.9
-18.5 | -1.478 | 0.09758 | 0.019 | -15.143
-18 | -1.483 | 0.08858 | 0.019 | -16.746
-17.5 | -1.488 | 0.07973 | 0.019 | -18.663
-17 | -1.492 | 0.07061 | 0.019 | -21.132
-16.5 | -1.493 | 0.06267 | 0.019 | -23.823
-16 | -1.492 | 0.05514 | 0.019 | -27.062
-15.5 | -1.488 | 0.04853 | 0.018 | -30.667
-15 | -1.484 | 0.04199 | 0.018 | -35.346
-14.5 | -1.471 | 0.03718 | 0.018 | -39.575
-14 | -1.454 | 0.03318 | 0.018 | -43.823
-13.5 | -1.43 | 0.03038 | 0.017 | -47.07
-13 | -1.403 | 0.02769 | 0.017 | -50.66
-12.5 | -1.372 | 0.02548 | 0.016 | -53.853
-12 | -1.338 | 0.02347 | 0.016 | -57.028
-11.5 | -1.302 | 0.02163 | 0.015 | -60.167
-11 | -1.263 | 0.02 | 0.015 | -63.171
-10.5 | -1.222 | 0.0186 | 0.014 | -65.682
-10 | -1.177 | 0.0174 | 0.013 | -67.65
-9.5 | -1.13 | 0.01641 | 0.013 | -68.865
-9 | -1.088 | 0.01467 | 0.012 | -74.208
-8.5 | -1.033 | 0.01394 | 0.012 | -74.117
-8 | -0.977 | 0.01294 | 0.011 | -75.508
-7.5 | -0.92 | 0.01233 | 0.01 | -74.633
-7 | -0.862 | 0.01209 | 0.01 | -71.283
-6.5 | -0.803 | 0.01149 | 0.009 | -69.897
-6 | -0.743 | 0.01094 | 0.008 | -67.925
-5.5 | -0.683 | 0.00992 | 0.008 | -68.813
-5 | -0.622 | 0.00957 | 0.007 | -64.981
-4.5 | -0.561 | 0.00953 | 0.006 | -58.847
-4 | -0.499 | 0.00909 | 0.006 | -54.958
-3.5 | -0.437 | 0.00876 | 0.005 | -49.923
-3 | -0.375 | 0.00845 | 0.004 | -44.413
-2.5 | -0.313 | 0.00815 | 0.003 | -38.421
-2 | -0.251 | 0.00793 | 0.003 | -31.602
-1.5 | -0.188 | 0.00773 | 0.002 | -24.347
-1 | -0.125 | 0.00768 | 0.001 | -16.327
-0.5 | -0.063 | 0.00757 | 0.001 | -8.285
0 | 0 | 0.00761 | 0 | 0
0.5 | 0.063 | 0.00754 | -0.001 | 8.392
1 | 0.126 | 0.00765 | -0.001 | 16.54
1.5 | 0.19 | 0.00769 | -0.002 | 24.669
2 | 0.253 | 0.00789 | -0.003 | 32.025
2.5 | 0.316 | 0.00811 | -0.003 | 38.94
3 | 0.378 | 0.00841 | -0.004 | 45.02
3.5 | 0.441 | 0.00871 | -0.005 | 50.616
4 | 0.504 | 0.00903 | -0.006 | 55.734
4.5 | 0.566 | 0.00948 | -0.006 | 59.694
5 | 0.627 | 0.00952 | -0.007 | 65.925
5.5 | 0.689 | 0.00986 | -0.008 | 69.84
6 | 0.75 | 0.01087 | -0.008 | 68.964
6.5 | 0.81 | 0.01142 | -0.009 | 70.975
7 | 0.87 | 0.01201 | -0.01 | 72.415
7.5 | 0.929 | 0.01224 | -0.01 | 75.861
8 | 0.986 | 0.01285 | -0.011 | 76.78
8.5 | 1.043 | 0.01384 | -0.012 | 75.389
9 | 1.099 | 0.01455 | -0.012 | 75.528
9.5 | 1.13 | 0.01641 | -0.013 | 68.865
10 | 1.177 | 0.0174 | -0.013 | 67.65
10.5 | 1.222 | 0.0186 | -0.014 | 65.682
11 | 1.263 | 0.02 | -0.015 | 63.171
11.5 | 1.302 | 0.02163 | -0.015 | 60.167
12 | 1.338 | 0.02347 | -0.016 | 57.028
12.5 | 1.372 | 0.02548 | -0.016 | 53.853
13 | 1.403 | 0.02769 | -0.017 | 50.66
13.5 | 1.43 | 0.03038 | -0.017 | 47.07
14 | 1.454 | 0.03318 | -0.017 | 43.823
14.5 | 1.471 | 0.03718 | -0.018 | 39.575
15 | 1.484 | 0.04199 | -0.018 | 35.346
15.5 | 1.488 | 0.04853 | -0.018 | 30.667
16 | 1.492 | 0.05514 | -0.019 | 27.062
16.5 | 1.493 | 0.06267 | -0.019 | 23.823
17 | 1.492 | 0.07061 | -0.019 | 21.132
17.5 | 1.488 | 0.07973 | -0.019 | 18.663
18 | 1.483 | 0.08858 | -0.019 | 16.746
18.5 | 1.478 | 0.09758 | -0.019 | 15.143
19 | 1.471 | 0.10582 | -0.019 | 13.9
19.5 | 1.461 | 0.11528 | -0.019 | 12.676
20 | 1.45 | 0.12459 | -0.02 | 11.641

## 34. Re 750k Mach 0.00 (2)
BIGFOIL.COM POLAR EXPORT
GA 30-017
GA 30-017 |  |  |  | Cl Max: | 1.2728 | at alpha= | 17 | deg
XFOIL ncrit=9 |  |  |  | L/D Max: | 68.481 | at alpha= | 9.5 | deg
Re: | 750000 |  |  | Cd Min: | 0.09479 | at alpha= | -20 | deg
Mach: | 0 |  |  | Cl=0 at alpha= | 0 | deg
|  |  |  | @ Cl=0.1, Cd= | 0.0069632
|  |  |  | @ Cl=0.4, Cd= | 0.0083658
|  |  |  | @ Cl=0.6, Cd= | 0.0097975
alpha (deg) | Cl | Cd | Cm | Cl/Cd
-20 | -1.196 | 0.09479 | -0.036 | -12.6174
-19.5 | -1.2159 | 0.0854 | -0.04 | -14.2377
-19 | -1.2319 | 0.0767 | -0.0435 | -16.0613
-18.5 | -1.2429 | 0.06885 | -0.0464 | -18.0523
-18 | -1.2484 | 0.06193 | -0.0487 | -20.1582
-17.5 | -1.2659 | 0.05388 | -0.051 | -23.4948
-17 | -1.2697 | 0.04772 | -0.0524 | -26.6073
-16.5 | -1.2643 | 0.04288 | -0.053 | -29.4846
-16 | -1.2622 | 0.03806 | -0.053 | -33.1634
-15.5 | -1.2561 | 0.03399 | -0.0522 | -36.955
-15 | -1.2401 | 0.03104 | -0.0511 | -39.9517
-14.5 | -1.2305 | 0.02786 | -0.0491 | -44.1673
-14 | -1.211 | 0.02561 | -0.047 | -47.2862
-13.5 | -1.1949 | 0.02334 | -0.0441 | -51.1954
-13 | -1.1726 | 0.02166 | -0.0412 | -54.1367
-12.5 | -1.1535 | 0.02 | -0.0374 | -57.675
-11.5 | -1.1122 | 0.01759 | -0.0284 | -63.2291
-11 | -1.0969 | 0.01668 | -0.0221 | -65.7614
-10.5 | -1.0979 | 0.01611 | -0.0124 | -68.1502
-10 | -1.0351 | 0.01518 | -0.0151 | -68.1884
-9.5 | -0.9734 | 0.01422 | -0.0175 | -68.4529
-9 | -0.9079 | 0.01328 | -0.0204 | -68.366
-8.5 | -0.8451 | 0.01246 | -0.0226 | -67.825
-8 | -0.7766 | 0.0116 | -0.0259 | -66.9483
-7.5 | -0.7075 | 0.01086 | -0.0292 | -65.1473
-7 | -0.6522 | 0.01026 | -0.0295 | -63.5673
-6.5 | -0.6056 | 0.00985 | -0.0277 | -61.4822
-6 | -0.5628 | 0.00945 | -0.025 | -59.5556
-5 | -0.4734 | 0.00881 | -0.0204 | -53.7344
-4 | -0.3804 | 0.00825 | -0.0162 | -46.1091
-3.5 | -0.3324 | 0.00801 | -0.0144 | -41.4981
-3 | -0.2845 | 0.00777 | -0.0125 | -36.6152
-2.5 | -0.2362 | 0.00755 | -0.0107 | -31.2848
-2 | -0.1877 | 0.00734 | -0.0088 | -25.5722
-1.5 | -0.1397 | 0.00713 | -0.0069 | -19.5933
-1 | -0.0921 | 0.00693 | -0.0048 | -13.29
-0.5 | -0.0455 | 0.0068 | -0.0025 | -6.6912
0 | 0 | 0.00673 | 0 | 0
1 | 0.0921 | 0.00693 | 0.0048 | 13.29
1.5 | 0.1397 | 0.00713 | 0.0069 | 19.5933
2 | 0.1878 | 0.00734 | 0.0088 | 25.5858
2.5 | 0.2362 | 0.00755 | 0.0107 | 31.2848
3 | 0.2846 | 0.00777 | 0.0125 | 36.6281
3.5 | 0.3325 | 0.00801 | 0.0143 | 41.5106
4 | 0.3804 | 0.00825 | 0.0162 | 46.1091
5 | 0.4735 | 0.0088 | 0.0203 | 53.8068
6 | 0.5629 | 0.00945 | 0.025 | 59.5661
6.5 | 0.6056 | 0.00985 | 0.0277 | 61.4822
7 | 0.6523 | 0.01026 | 0.0295 | 63.577
7.5 | 0.7076 | 0.01086 | 0.0292 | 65.1565
8 | 0.7768 | 0.0116 | 0.0259 | 66.9655
8.5 | 0.8453 | 0.01246 | 0.0225 | 67.8411
9 | 0.9081 | 0.01328 | 0.0204 | 68.381
9.5 | 0.9738 | 0.01422 | 0.0174 | 68.481
10 | 1.0355 | 0.01517 | 0.015 | 68.2597
10.5 | 1.098 | 0.0161 | 0.0124 | 68.1988
11 | 1.0972 | 0.01667 | 0.0221 | 65.8188
11.5 | 1.1125 | 0.01758 | 0.0283 | 63.2821
12.5 | 1.1541 | 0.01999 | 0.0373 | 57.7339
13 | 1.1735 | 0.02164 | 0.041 | 54.2283
13.5 | 1.1958 | 0.02333 | 0.044 | 51.2559
14 | 1.212 | 0.0256 | 0.0468 | 47.3438
14.5 | 1.2324 | 0.02779 | 0.0489 | 44.3469
15 | 1.2415 | 0.03102 | 0.0509 | 40.0226
15.5 | 1.2582 | 0.03392 | 0.052 | 37.0932
16 | 1.2645 | 0.03797 | 0.0527 | 33.3026
16.5 | 1.2676 | 0.0427 | 0.0527 | 29.6862
17 | 1.2728 | 0.04757 | 0.0521 | 26.7564
17.5 | 1.2688 | 0.05375 | 0.0507 | 23.6056
18 | 1.2515 | 0.0618 | 0.0484 | 20.2508
18.5 | 1.2462 | 0.06871 | 0.046 | 18.1371
19 | 1.2346 | 0.07664 | 0.0431 | 16.1091
19.5 | 1.2198 | 0.08521 | 0.0397 | 14.3152
20 | 1.2004 | 0.09452 | 0.0357 | 12.7

## 35. Re 750k Mach 0.10 (1)
BIGFOIL.COM POLAR EXPORT
GA 30-017
GA 30-017 |  |  |  | Cl Max: | 1.479 | at alpha= | 16 | deg
JavaFoil+Calcfoil stall+Eppler ext transition |  |  |  | L/D Max: | 76.325 | at alpha= | 8 | deg
Re: | 750000 |  |  | Cd Min: | 0.0076 | at alpha= | 0 | deg
Mach: | 0.1 |  |  | Cl=0 at alpha= | 0 | deg
|  |  |  | @ Cl=0.1, Cd= | 0.0076271
|  |  |  | @ Cl=0.4, Cd= | 0.0085621
|  |  |  | @ Cl=0.6, Cd= | 0.0096594
alpha (deg) | Cl | Cd | Cm | Cl/Cd
-20 | -1.415 | 0.13043 | 0.02 | -10.849
-19.5 | -1.429 | 0.12041 | 0.019 | -11.871
-19 | -1.443 | 0.11009 | 0.019 | -13.105
-18.5 | -1.451 | 0.10219 | 0.019 | -14.202
-18 | -1.46 | 0.0927 | 0.019 | -15.754
-17.5 | -1.467 | 0.08356 | 0.019 | -17.562
-17 | -1.472 | 0.07488 | 0.019 | -19.662
-16.5 | -1.476 | 0.06648 | 0.019 | -22.202
-16 | -1.479 | 0.05776 | 0.019 | -25.608
-15.5 | -1.475 | 0.05153 | 0.018 | -28.628
-15 | -1.474 | 0.04444 | 0.018 | -33.157
-14.5 | -1.465 | 0.03868 | 0.018 | -37.877
-14 | -1.448 | 0.03476 | 0.018 | -41.654
-13.5 | -1.427 | 0.03143 | 0.017 | -45.39
-13 | -1.401 | 0.02852 | 0.017 | -49.142
-12.5 | -1.373 | 0.02603 | 0.016 | -52.729
-12 | -1.339 | 0.02402 | 0.016 | -55.757
-11.5 | -1.303 | 0.02202 | 0.015 | -59.197
-11 | -1.265 | 0.02034 | 0.015 | -62.218
-10.5 | -1.224 | 0.01892 | 0.014 | -64.728
-10 | -1.18 | 0.01766 | 0.014 | -66.845
-9.5 | -1.134 | 0.01664 | 0.013 | -68.148
-9 | -1.093 | 0.01477 | 0.012 | -74.009
-8.5 | -1.038 | 0.01405 | 0.012 | -73.863
-8 | -0.982 | 0.01308 | 0.011 | -75.049
-7.5 | -0.924 | 0.01277 | 0.01 | -72.374
-7 | -0.866 | 0.01215 | 0.01 | -71.293
-6.5 | -0.807 | 0.01158 | 0.009 | -69.676
-6 | -0.747 | 0.01101 | 0.008 | -67.838
-5.5 | -0.686 | 0.01006 | 0.008 | -68.2
-5 | -0.625 | 0.00985 | 0.007 | -63.438
-4.5 | -0.564 | 0.00957 | 0.006 | -58.882
-4 | -0.502 | 0.00917 | 0.006 | -54.736
-3.5 | -0.44 | 0.00881 | 0.005 | -49.904
-3 | -0.377 | 0.00852 | 0.004 | -44.279
-2.5 | -0.315 | 0.00819 | 0.004 | -38.394
-2 | -0.252 | 0.00792 | 0.003 | -31.786
-1.5 | -0.189 | 0.00779 | 0.002 | -24.25
-1 | -0.126 | 0.00768 | 0.001 | -16.414
-0.5 | -0.063 | 0.00765 | 0.001 | -8.241
0 | 0 | 0.0076 | 0 | 0
0.5 | 0.064 | 0.00761 | -0.001 | 8.348
1 | 0.127 | 0.00764 | -0.001 | 16.628
1.5 | 0.191 | 0.00775 | -0.002 | 24.572
2 | 0.254 | 0.00788 | -0.003 | 32.212
2.5 | 0.317 | 0.00815 | -0.004 | 38.916
3 | 0.38 | 0.00847 | -0.004 | 44.887
3.5 | 0.443 | 0.00876 | -0.005 | 50.601
4 | 0.506 | 0.00912 | -0.006 | 55.512
4.5 | 0.568 | 0.00952 | -0.006 | 59.729
5 | 0.63 | 0.00979 | -0.007 | 64.377
5.5 | 0.692 | 0.01 | -0.008 | 69.22
6 | 0.753 | 0.01094 | -0.008 | 68.881
6.5 | 0.814 | 0.01151 | -0.009 | 70.754
7 | 0.874 | 0.01207 | -0.01 | 72.422
7.5 | 0.933 | 0.01268 | -0.01 | 73.555
8 | 0.991 | 0.01298 | -0.011 | 76.325
8.5 | 1.048 | 0.01394 | -0.012 | 75.144
9 | 1.104 | 0.01465 | -0.012 | 75.33
9.5 | 1.134 | 0.01664 | -0.013 | 68.148
10 | 1.18 | 0.01766 | -0.013 | 66.845
10.5 | 1.224 | 0.01892 | -0.014 | 64.728
11 | 1.265 | 0.02034 | -0.015 | 62.218
11.5 | 1.303 | 0.02202 | -0.015 | 59.197
12 | 1.339 | 0.02402 | -0.016 | 55.757
12.5 | 1.373 | 0.02603 | -0.016 | 52.729
13 | 1.401 | 0.02852 | -0.017 | 49.142
13.5 | 1.427 | 0.03143 | -0.017 | 45.39
14 | 1.448 | 0.03476 | -0.017 | 41.654
14.5 | 1.465 | 0.03868 | -0.018 | 37.877
15 | 1.474 | 0.04444 | -0.018 | 33.157
15.5 | 1.475 | 0.05153 | -0.018 | 28.628
16 | 1.479 | 0.05776 | -0.018 | 25.608
16.5 | 1.476 | 0.06648 | -0.019 | 22.202
17 | 1.472 | 0.07488 | -0.019 | 19.662
17.5 | 1.467 | 0.08356 | -0.019 | 17.562
18 | 1.46 | 0.0927 | -0.019 | 15.754
18.5 | 1.451 | 0.10219 | -0.019 | 14.202
19 | 1.443 | 0.11009 | -0.019 | 13.105
19.5 | 1.429 | 0.12041 | -0.019 | 11.871
20 | 1.415 | 0.13043 | -0.019 | 10.849

## 36. Re 750k Mach 0.10 (2)
BIGFOIL.COM POLAR EXPORT
GA 30-017
GA 30-017 |  |  |  | Cl Max: | 1.2584 | at alpha= | 17 | deg
XFOIL ncrit=9 |  |  |  | L/D Max: | 67.7836 | at alpha= | 10 | deg
Re: | 750000 |  |  | Cd Min: | 0.09986 | at alpha= | -20 | deg
Mach: | 0.1 |  |  | Cl=0 at alpha= | 0 | deg
|  |  |  | @ Cl=0.1, Cd= | 0.0069902
|  |  |  | @ Cl=0.4, Cd= | 0.0084056
|  |  |  | @ Cl=0.6, Cd= | 0.009848
alpha (deg) | Cl | Cd | Cm | Cl/Cd
-20 | -1.1724 | 0.09986 | -0.0349 | -11.7404
-19.5 | -1.1924 | 0.09045 | -0.0389 | -13.183
-19 | -1.2098 | 0.08141 | -0.0426 | -14.8606
-18.5 | -1.2228 | 0.07318 | -0.0458 | -16.7095
-18 | -1.2315 | 0.06571 | -0.0484 | -18.7414
-17.5 | -1.2469 | 0.05771 | -0.0509 | -21.6063
-17 | -1.2555 | 0.05079 | -0.0528 | -24.7194
-16.5 | -1.2534 | 0.04538 | -0.0537 | -27.6201
-16 | -1.248 | 0.04064 | -0.054 | -30.7087
-15.5 | -1.2483 | 0.03574 | -0.0536 | -34.9273
-15 | -1.2356 | 0.03236 | -0.0526 | -38.1829
-14.5 | -1.2246 | 0.02912 | -0.0509 | -42.0536
-14 | -1.2085 | 0.0265 | -0.0488 | -45.6038
-13.5 | -1.191 | 0.02421 | -0.0461 | -49.1945
-13 | -1.1717 | 0.02224 | -0.0431 | -52.6844
-12.5 | -1.1513 | 0.02055 | -0.0395 | -56.0243
-12 | -1.1286 | 0.01921 | -0.0356 | -58.7507
-11.5 | -1.1108 | 0.01791 | -0.0306 | -62.0212
-11 | -1.0934 | 0.01697 | -0.0247 | -64.4313
-10.5 | -1.0907 | 0.01625 | -0.0158 | -67.12
-10 | -1.0393 | 0.01534 | -0.0162 | -67.751
-9.5 | -0.976 | 0.01442 | -0.0187 | -67.6838
-9 | -0.91 | 0.01343 | -0.0217 | -67.7587
-8.5 | -0.8481 | 0.01256 | -0.0236 | -67.5239
-8 | -0.7784 | 0.01171 | -0.027 | -66.4731
-7.5 | -0.7083 | 0.01093 | -0.0304 | -64.8033
-7 | -0.6529 | 0.01033 | -0.0306 | -63.2043
-6.5 | -0.6065 | 0.00991 | -0.0286 | -61.2008
-6 | -0.564 | 0.00951 | -0.0258 | -59.306
-5.5 | -0.5197 | 0.00918 | -0.0233 | -56.6122
-5 | -0.4746 | 0.00886 | -0.0209 | -53.5666
-4.5 | -0.4278 | 0.00859 | -0.0189 | -49.8021
-4 | -0.3815 | 0.00829 | -0.0166 | -46.0193
-3.5 | -0.3333 | 0.00805 | -0.0147 | -41.4037
-3 | -0.2855 | 0.0078 | -0.0128 | -36.6026
-2.5 | -0.2366 | 0.00759 | -0.011 | -31.1726
-2 | -0.1882 | 0.00737 | -0.009 | -25.536
-1.5 | -0.1402 | 0.00715 | -0.007 | -19.6084
-1 | -0.0924 | 0.00696 | -0.0049 | -13.2759
-0.5 | -0.0459 | 0.00683 | -0.0025 | -6.7204
0.5 | 0.0459 | 0.00683 | 0.0025 | 6.7204
1 | 0.0924 | 0.00696 | 0.0049 | 13.2759
1.5 | 0.1402 | 0.00715 | 0.007 | 19.6084
2 | 0.1883 | 0.00737 | 0.009 | 25.5495
2.5 | 0.2366 | 0.00759 | 0.011 | 31.1726
3 | 0.2855 | 0.0078 | 0.0128 | 36.6026
3.5 | 0.3334 | 0.00805 | 0.0147 | 41.4161
4 | 0.3815 | 0.00829 | 0.0166 | 46.0193
4.5 | 0.4279 | 0.00858 | 0.0188 | 49.8718
5 | 0.4748 | 0.00885 | 0.0209 | 53.6497
5.5 | 0.5197 | 0.00918 | 0.0233 | 56.6122
6 | 0.564 | 0.00951 | 0.0258 | 59.306
6.5 | 0.6066 | 0.00991 | 0.0286 | 61.2109
7 | 0.653 | 0.01033 | 0.0306 | 63.2139
7.5 | 0.7085 | 0.01094 | 0.0304 | 64.7623
8 | 0.7785 | 0.01172 | 0.027 | 66.4249
8.5 | 0.8483 | 0.01256 | 0.0235 | 67.5398
9 | 0.9103 | 0.01344 | 0.0216 | 67.7307
9.5 | 0.9765 | 0.01441 | 0.0186 | 67.7654
10 | 1.0398 | 0.01534 | 0.0161 | 67.7836
10.5 | 1.0908 | 0.01624 | 0.0157 | 67.1675
11 | 1.0938 | 0.01697 | 0.0246 | 64.4549
11.5 | 1.111 | 0.01791 | 0.0305 | 62.0324
12 | 1.1292 | 0.0192 | 0.0355 | 58.8125
12.5 | 1.152 | 0.02054 | 0.0394 | 56.0857
13 | 1.1726 | 0.02222 | 0.0429 | 52.7723
13.5 | 1.1918 | 0.0242 | 0.046 | 49.2479
14 | 1.2096 | 0.02649 | 0.0486 | 45.6625
14.5 | 1.2267 | 0.02903 | 0.0507 | 42.2563
15 | 1.2372 | 0.03232 | 0.0524 | 38.2797
15.5 | 1.2503 | 0.03567 | 0.0534 | 35.0519
16 | 1.2503 | 0.04056 | 0.0538 | 30.8259
16.5 | 1.2567 | 0.0452 | 0.0535 | 27.8031
17 | 1.2584 | 0.05068 | 0.0525 | 24.8303
17.5 | 1.2497 | 0.0576 | 0.0506 | 21.6962
18 | 1.2346 | 0.06557 | 0.0481 | 18.8287
18.5 | 1.2261 | 0.07305 | 0.0455 | 16.7844
19 | 1.2127 | 0.08134 | 0.0423 | 14.909
19.5 | 1.1962 | 0.09029 | 0.0386 | 13.2484
20 | 1.177 | 0.0996 | 0.0346 | 11.8173

## 37. Re 750k Mach 0.25 (1)
BIGFOIL.COM POLAR EXPORT
GA 30-017
GA 30-017 |  |  |  | Cl Max: | 1.4 | at alpha= | 14 | deg
JavaFoil+Calcfoil stall+Eppler ext transition |  |  |  | L/D Max: | 73.226 | at alpha= | 8.5 | deg
Re: | 750000 |  |  | Cd Min: | 0.00781 | at alpha= | 0.5 | deg
Mach: | 0.25 |  |  | Cl=0 at alpha= | 0 | deg
|  |  |  | @ Cl=0.1, Cd= | 0.00781
|  |  |  | @ Cl=0.4, Cd= | 0.0087266
|  |  |  | @ Cl=0.6, Cd= | 0.0099643
alpha (deg) | Cl | Cd | Cm | Cl/Cd
-19 | -1.212 | 0.14518 | 0.018 | -8.348
-18.5 | -1.248 | 0.1332 | 0.018 | -9.368
-18 | -1.28 | 0.12146 | 0.018 | -10.535
-17.5 | -1.306 | 0.11142 | 0.018 | -11.724
-17 | -1.332 | 0.0998 | 0.018 | -13.343
-16.5 | -1.354 | 0.08832 | 0.018 | -15.335
-16 | -1.371 | 0.07855 | 0.018 | -17.458
-15.5 | -1.387 | 0.06821 | 0.018 | -20.329
-15 | -1.397 | 0.05959 | 0.018 | -23.447
-14.5 | -1.399 | 0.05236 | 0.018 | -26.713
-14 | -1.4 | 0.04474 | 0.017 | -31.297
-13.5 | -1.396 | 0.03863 | 0.017 | -36.127
-13 | -1.384 | 0.03373 | 0.017 | -41.046
-12.5 | -1.366 | 0.03004 | 0.016 | -45.477
-12 | -1.34 | 0.02721 | 0.016 | -49.244
-11.5 | -1.309 | 0.02481 | 0.015 | -52.763
-11 | -1.275 | 0.02264 | 0.015 | -56.296
-10.5 | -1.237 | 0.02081 | 0.014 | -59.427
-10 | -1.196 | 0.01924 | 0.014 | -62.148
-9.5 | -1.151 | 0.01789 | 0.013 | -64.335
-9 | -1.103 | 0.01679 | 0.013 | -65.682
-8.5 | -1.062 | 0.01475 | 0.012 | -71.963
-8 | -1.005 | 0.01396 | 0.011 | -71.971
-7.5 | -0.947 | 0.01329 | 0.011 | -71.232
-7 | -0.888 | 0.01265 | 0.01 | -70.201
-6.5 | -0.828 | 0.01197 | 0.009 | -69.128
-6 | -0.766 | 0.0116 | 0.009 | -66.047
-5.5 | -0.704 | 0.01104 | 0.008 | -63.792
-5 | -0.642 | 0.01021 | 0.007 | -62.85
-4.5 | -0.579 | 0.0099 | 0.006 | -58.438
-4 | -0.515 | 0.00944 | 0.006 | -54.559
-3.5 | -0.451 | 0.009 | 0.005 | -50.136
-3 | -0.387 | 0.00874 | 0.004 | -44.339
-2.5 | -0.323 | 0.00846 | 0.004 | -38.212
-2 | -0.259 | 0.00814 | 0.003 | -31.798
-1.5 | -0.194 | 0.00794 | 0.002 | -24.47
-1 | -0.13 | 0.00785 | 0.001 | -16.498
-0.5 | -0.065 | 0.00785 | 0.001 | -8.255
0 | 0 | 0.00784 | 0 | 0
0.5 | 0.065 | 0.00781 | -0.001 | 8.364
1 | 0.131 | 0.00781 | -0.001 | 16.717
1.5 | 0.196 | 0.00789 | -0.002 | 24.8
2 | 0.261 | 0.00809 | -0.003 | 32.234
2.5 | 0.326 | 0.00841 | -0.004 | 38.74
3 | 0.391 | 0.00869 | -0.004 | 44.961
3.5 | 0.455 | 0.00895 | -0.005 | 50.845
4 | 0.52 | 0.00939 | -0.006 | 55.346
4.5 | 0.584 | 0.00985 | -0.006 | 59.291
5 | 0.647 | 0.0103 | -0.007 | 62.854
5.5 | 0.71 | 0.01097 | -0.008 | 64.758
6 | 0.773 | 0.01153 | -0.009 | 67.068
6.5 | 0.835 | 0.01189 | -0.009 | 70.214
7 | 0.896 | 0.01256 | -0.01 | 71.334
7.5 | 0.956 | 0.0132 | -0.011 | 72.406
8 | 1.015 | 0.01386 | -0.011 | 73.193
8.5 | 1.072 | 0.01464 | -0.012 | 73.226
9 | 1.103 | 0.01679 | -0.013 | 65.682
9.5 | 1.151 | 0.01789 | -0.013 | 64.335
10 | 1.196 | 0.01924 | -0.014 | 62.148
10.5 | 1.237 | 0.02081 | -0.014 | 59.427
11 | 1.275 | 0.02264 | -0.015 | 56.296
11.5 | 1.309 | 0.02481 | -0.015 | 52.763
12 | 1.34 | 0.02721 | -0.016 | 49.244
12.5 | 1.366 | 0.03004 | -0.016 | 45.477
13 | 1.384 | 0.03373 | -0.017 | 41.046
13.5 | 1.396 | 0.03863 | -0.017 | 36.127
14 | 1.4 | 0.04474 | -0.017 | 31.297
14.5 | 1.399 | 0.05236 | -0.017 | 26.713
15 | 1.397 | 0.05959 | -0.018 | 23.447
15.5 | 1.387 | 0.06821 | -0.018 | 20.329
16 | 1.371 | 0.07855 | -0.018 | 17.458
16.5 | 1.354 | 0.08832 | -0.018 | 15.335
17 | 1.332 | 0.0998 | -0.018 | 13.343
17.5 | 1.306 | 0.11142 | -0.018 | 11.724
18 | 1.277 | 0.12335 | -0.018 | 10.351
18.5 | 1.246 | 0.13519 | -0.018 | 9.214
19 | 1.212 | 0.14518 | -0.018 | 8.348

## 38. Re 750k Mach 0.25 (2)
BIGFOIL.COM POLAR EXPORT
GA 30-017
GA 30-017 |  |  |  | Cl Max: | 1.1933 | at alpha= | 15 | deg
XFOIL ncrit=9 |  |  |  | L/D Max: | 64.8346 | at alpha= | 8.5 | deg
Re: | 750000 |  |  | Cd Min: | 0.12419 | at alpha= | -20 | deg
Mach: | 0.25 |  |  | Cl=0 at alpha= | 0 | deg
|  |  |  | @ Cl=0.1, Cd= | 0.007182
|  |  |  | @ Cl=0.4, Cd= | 0.0085999
|  |  |  | @ Cl=0.6, Cd= | 0.010149
alpha (deg) | Cl | Cd | Cm | Cl/Cd
-20 | -1.0702 | 0.12419 | -0.0278 | -8.6174
-19.5 | -1.0863 | 0.11429 | -0.0329 | -9.5048
-19 | -1.0993 | 0.10551 | -0.037 | -10.4189
-18.5 | -1.1144 | 0.09632 | -0.0411 | -11.5698
-18 | -1.1295 | 0.08736 | -0.045 | -12.9293
-17.5 | -1.1431 | 0.07877 | -0.0484 | -14.5119
-17 | -1.1605 | 0.07004 | -0.0516 | -16.5691
-16.5 | -1.1748 | 0.06189 | -0.0544 | -18.9821
-16 | -1.182 | 0.0548 | -0.0564 | -21.5693
-15.5 | -1.1825 | 0.0487 | -0.0576 | -24.2813
-15 | -1.1909 | 0.04218 | -0.0585 | -28.2338
-14.5 | -1.1847 | 0.03748 | -0.0583 | -31.6089
-14 | -1.1783 | 0.03321 | -0.0573 | -35.4803
-13.5 | -1.1691 | 0.02956 | -0.0554 | -39.5501
-13 | -1.1526 | 0.02675 | -0.053 | -43.0879
-12.5 | -1.1385 | 0.02408 | -0.0498 | -47.2799
-12 | -1.1195 | 0.02199 | -0.0462 | -50.9095
-11.5 | -1.0993 | 0.02026 | -0.0419 | -54.2596
-11 | -1.0825 | 0.01871 | -0.0366 | -57.8568
-10.5 | -1.0673 | 0.01756 | -0.0301 | -60.7802
-9.5 | -0.9904 | 0.01549 | -0.0253 | -63.938
-9 | -0.9264 | 0.01431 | -0.0274 | -64.7379
-8.5 | -0.862 | 0.0133 | -0.0293 | -64.812
-8 | -0.7889 | 0.01231 | -0.0328 | -64.0861
-7.5 | -0.7131 | 0.01142 | -0.0367 | -62.4431
-7 | -0.653 | 0.01069 | -0.0374 | -61.0851
-6.5 | -0.6077 | 0.01022 | -0.0347 | -59.4618
-5.5 | -0.5252 | 0.00947 | -0.0274 | -55.4593
-5 | -0.481 | 0.00911 | -0.0243 | -52.7991
-4.5 | -0.4341 | 0.00882 | -0.0218 | -49.2177
-4 | -0.387 | 0.00852 | -0.0192 | -45.4225
-3.5 | -0.3386 | 0.00825 | -0.0168 | -41.0424
-3 | -0.2897 | 0.00799 | -0.0146 | -36.2578
-2.5 | -0.2404 | 0.00775 | -0.0124 | -31.0194
-2 | -0.1907 | 0.00753 | -0.0103 | -25.3254
-1.5 | -0.1415 | 0.00732 | -0.0081 | -19.3306
-1 | -0.0935 | 0.00715 | -0.0056 | -13.0769
-0.5 | -0.0459 | 0.00702 | -0.0029 | -6.5385
0 | 0 | 0.00698 | 0 | 0
0.5 | 0.0459 | 0.00702 | 0.0029 | 6.5385
1 | 0.0934 | 0.00716 | 0.0056 | 13.0447
1.5 | 0.1415 | 0.00732 | 0.0081 | 19.3306
2 | 0.1908 | 0.00753 | 0.0103 | 25.3386
2.5 | 0.2404 | 0.00775 | 0.0124 | 31.0194
3 | 0.2898 | 0.00799 | 0.0146 | 36.2703
3.5 | 0.3388 | 0.00825 | 0.0168 | 41.0667
4 | 0.387 | 0.00852 | 0.0192 | 45.4225
4.5 | 0.4342 | 0.00881 | 0.0217 | 49.2849
5 | 0.4812 | 0.00911 | 0.0243 | 52.8211
5.5 | 0.5253 | 0.00947 | 0.0274 | 55.4699
6.5 | 0.6078 | 0.01022 | 0.0347 | 59.4716
7 | 0.6531 | 0.01069 | 0.0373 | 61.0945
7.5 | 0.7132 | 0.01143 | 0.0367 | 62.3972
8 | 0.7891 | 0.01231 | 0.0328 | 64.1024
8.5 | 0.8623 | 0.0133 | 0.0292 | 64.8346
9 | 0.9268 | 0.01431 | 0.0274 | 64.7659
9.5 | 0.9909 | 0.01549 | 0.0252 | 63.9703
10.5 | 1.0673 | 0.01756 | 0.0301 | 60.7802
11 | 1.0831 | 0.01869 | 0.0365 | 57.9508
11.5 | 1.0996 | 0.02026 | 0.0419 | 54.2744
12 | 1.1202 | 0.02198 | 0.0461 | 50.9645
12.5 | 1.139 | 0.02408 | 0.0497 | 47.3007
13 | 1.1535 | 0.02674 | 0.0529 | 43.1376
13.5 | 1.1704 | 0.02953 | 0.0553 | 39.6343
14 | 1.1796 | 0.03319 | 0.0571 | 35.5408
14.5 | 1.1874 | 0.03735 | 0.0581 | 31.7912
15 | 1.1933 | 0.04208 | 0.0583 | 28.3579
15.5 | 1.1842 | 0.04869 | 0.0574 | 24.3212
16 | 1.1848 | 0.05469 | 0.0562 | 21.6639
16.5 | 1.1779 | 0.06177 | 0.0541 | 19.0691
17 | 1.162 | 0.07011 | 0.0513 | 16.574
17.5 | 1.1461 | 0.07867 | 0.0481 | 14.5685
18 | 1.1326 | 0.08727 | 0.0446 | 12.9781
18.5 | 1.1173 | 0.09628 | 0.0408 | 11.6047
19 | 1.1024 | 0.10544 | 0.0366 | 10.4552
19.5 | 1.089 | 0.11436 | 0.0325 | 9.5226
20 | 1.074 | 0.12402 | 0.0276 | 8.6599

## 39. Re 750k Mach 0.50 (1)
BIGFOIL.COM POLAR EXPORT
GA 30-017
GA 30-017 |  |  |  | Cl Max: | 1.162 | at alpha= | 9.5 | deg
JavaFoil+Calcfoil stall+Eppler ext transition |  |  |  | L/D Max: | 60.634 | at alpha= | 6.5 | deg
Re: | 750000 |  |  | Cd Min: | 0.00862 | at alpha= | 0 | deg
Mach: | 0.5 |  |  | Cl=0 at alpha= | 0 | deg
|  |  |  | @ Cl=0.1, Cd= | 0.0087359
|  |  |  | @ Cl=0.4, Cd= | 0.009425
|  |  |  | @ Cl=0.6, Cd= | 0.010871
alpha (deg) | Cl | Cd | Cm | Cl/Cd
-14.5 | -0.843 | 0.15987 | 0.013 | -5.271
-14 | -0.812 | 0.15111 | 0.012 | -5.376
-13.5 | -0.784 | 0.13976 | 0.011 | -5.607
-13 | -0.755 | 0.13747 | 0.011 | -5.492
-12.5 | -0.728 | 0.12856 | 0.011 | -5.664
-12 | -0.695 | 0.11857 | 0.009 | -5.865
-11.5 | -0.666 | 0.10777 | 0.008 | -6.185
-11 | -0.99 | 0.06606 | 0.014 | -14.991
-10.5 | -1.109 | 0.0458 | 0.014 | -24.216
-10 | -1.156 | 0.03486 | 0.015 | -33.16
-9.5 | -1.162 | 0.02856 | 0.014 | -40.69
-9 | -1.141 | 0.02477 | 0.014 | -46.058
-8.5 | -1.107 | 0.0221 | 0.013 | -50.066
-8 | -1.065 | 0.01992 | 0.012 | -53.433
-7.5 | -1.017 | 0.01816 | 0.012 | -55.994
-7 | -0.964 | 0.01659 | 0.011 | -58.102
-6.5 | -0.913 | 0.01522 | 0.01 | -59.986
-6 | -0.849 | 0.01342 | 0.01 | -63.251
-5.5 | -0.782 | 0.01259 | 0.009 | -62.091
-5 | -0.714 | 0.01149 | 0.008 | -62.124
-4.5 | -0.644 | 0.01052 | 0.007 | -61.241
-4 | -0.574 | 0.01046 | 0.006 | -54.872
-3.5 | -0.503 | 0.01014 | 0.006 | -49.64
-3 | -0.432 | 0.00964 | 0.005 | -44.852
-2.5 | -0.361 | 0.00933 | 0.004 | -38.67
-2 | -0.289 | 0.00902 | 0.003 | -32.03
-1.5 | -0.217 | 0.00884 | 0.002 | -24.527
-1 | -0.145 | 0.00883 | 0.002 | -16.388
-0.5 | -0.072 | 0.00875 | 0.001 | -8.27
0 | 0 | 0.00862 | 0 | 0
0.5 | 0.073 | 0.00871 | -0.001 | 8.383
1 | 0.146 | 0.00878 | -0.002 | 16.616
1.5 | 0.219 | 0.00879 | -0.002 | 24.872
2 | 0.291 | 0.00897 | -0.003 | 32.487
2.5 | 0.364 | 0.00927 | -0.004 | 39.228
3 | 0.436 | 0.00958 | -0.005 | 45.505
3.5 | 0.508 | 0.01009 | -0.006 | 50.319
4 | 0.579 | 0.0107 | -0.006 | 54.155
4.5 | 0.65 | 0.01128 | -0.007 | 57.65
5 | 0.72 | 0.01209 | -0.008 | 59.574
5.5 | 0.789 | 0.01329 | -0.009 | 59.38
6 | 0.857 | 0.01414 | -0.01 | 60.607
6.5 | 0.913 | 0.01505 | -0.01 | 60.634
7 | 0.964 | 0.01662 | -0.011 | 57.993
7.5 | 1.017 | 0.01823 | -0.012 | 55.771
8 | 1.064 | 0.02 | -0.012 | 53.215
8.5 | 1.106 | 0.02212 | -0.013 | 50.022
9 | 1.14 | 0.02484 | -0.014 | 45.92
9.5 | 1.162 | 0.02856 | -0.014 | 40.69
10 | 1.156 | 0.03486 | -0.014 | 33.16
10.5 | 1.109 | 0.0458 | -0.014 | 24.216
11 | 0.992 | 0.06538 | -0.014 | 15.168
11.5 | 0.667 | 0.1079 | -0.008 | 6.177
12 | 0.695 | 0.11824 | -0.009 | 5.882
12.5 | 0.728 | 0.13033 | -0.011 | 5.586
13 | 0.755 | 0.13747 | -0.011 | 5.492
13.5 | 0.784 | 0.13931 | -0.011 | 5.624
14 | 0.812 | 0.15527 | -0.012 | 5.232
14.5 | 0.843 | 0.16251 | -0.012 | 5.186

## 40. Re 750k Mach 0.50 (2)
BIGFOIL.COM POLAR EXPORT
GA 30-017
GA 30-017 |  |  |  | Cl Max: | 1.0017 | at alpha= | 11 | deg
XFOIL ncrit=9 |  |  |  | L/D Max: | 51.0942 | at alpha= | 7.5 | deg
Re: | 750000 |  |  | Cd Min: | 0.12701 | at alpha= | 16 | deg
Mach: | 0.5 |  |  | Cl=0 at alpha= | -99 | deg
|  |  |  | @ Cl=0.1, Cd= | 0.0079876
|  |  |  | @ Cl=0.4, Cd= | 0.0095074
|  |  |  | @ Cl=0.6, Cd= | 0.012123
alpha (deg) | Cl | Cd | Cm | Cl/Cd
0 | 0 | 0.00792 | 0 | 0
0.5 | 0.0483 | 0.00793 | 0.0043 | 6.0908
1 | 0.0973 | 0.00798 | 0.0086 | 12.193
1.5 | 0.1468 | 0.00812 | 0.0128 | 18.0788
2 | 0.1981 | 0.0083 | 0.0166 | 23.8675
2.5 | 0.2497 | 0.00854 | 0.0205 | 29.2389
3 | 0.3002 | 0.00883 | 0.0245 | 33.9977
3.5 | 0.3503 | 0.00913 | 0.0287 | 38.368
4 | 0.3952 | 0.00947 | 0.0339 | 41.7318
4.5 | 0.4376 | 0.0098 | 0.0396 | 44.6531
5 | 0.4785 | 0.01026 | 0.0454 | 46.6374
5.5 | 0.5197 | 0.01078 | 0.0511 | 48.2096
6 | 0.5585 | 0.01141 | 0.0571 | 48.9483
6.5 | 0.5987 | 0.0121 | 0.0626 | 49.4793
7 | 0.6524 | 0.01305 | 0.0651 | 49.9923
7.5 | 0.7378 | 0.01444 | 0.0613 | 51.0942
8 | 0.8284 | 0.01629 | 0.0561 | 50.8533
8.5 | 0.8991 | 0.01848 | 0.0538 | 48.6526
9.5 | 0.983 | 0.02369 | 0.0565 | 41.4943
10 | 0.9907 | 0.02668 | 0.0622 | 37.1327
10.5 | 0.9958 | 0.03059 | 0.0662 | 32.5531
11 | 1.0017 | 0.0351 | 0.0688 | 28.5385
11.5 | 0.9981 | 0.04088 | 0.0699 | 24.4154
12 | 0.9939 | 0.04722 | 0.0698 | 21.0483
12.5 | 0.9809 | 0.05471 | 0.0685 | 17.9291
13 | 0.9661 | 0.06271 | 0.0665 | 15.4058
13.5 | 0.9474 | 0.07144 | 0.0635 | 13.2615
14 | 0.9267 | 0.08072 | 0.0597 | 11.4804
14.5 | 0.8986 | 0.09133 | 0.0548 | 9.839
15 | 0.8696 | 0.1025 | 0.0491 | 8.4839
15.5 | 0.8445 | 0.11366 | 0.0432 | 7.4301
16 | 0.8082 | 0.12701 | 0.0355 | 6.3633

## 41. Re 1M Mach 0.00 (1)
BIGFOIL.COM POLAR EXPORT
GA 30-017
GA 30-017 |  |  |  | Cl Max: | 1.509 | at alpha= | 16.5 | deg
JavaFoil+Calcfoil stall+Eppler ext transition |  |  |  | L/D Max: | 81.534 | at alpha= | 8 | deg
Re: | 1000000 |  |  | Cd Min: | 0.00735 | at alpha= | 0 | deg
Mach: | 0 |  |  | Cl=0 at alpha= | 0 | deg
|  |  |  | @ Cl=0.1, Cd= | 0.0073776
|  |  |  | @ Cl=0.4, Cd= | 0.0079908
|  |  |  | @ Cl=0.6, Cd= | 0.0088723
alpha (deg) | Cl | Cd | Cm | Cl/Cd
-20 | -1.462 | 0.11443 | 0.02 | -12.78
-19.5 | -1.473 | 0.10607 | 0.02 | -13.889
-19 | -1.484 | 0.0968 | 0.02 | -15.328
-18.5 | -1.491 | 0.08882 | 0.02 | -16.783
-18 | -1.497 | 0.0802 | 0.02 | -18.666
-17.5 | -1.502 | 0.07207 | 0.019 | -20.835
-17 | -1.507 | 0.06326 | 0.019 | -23.822
-16.5 | -1.509 | 0.05565 | 0.019 | -27.109
-16 | -1.508 | 0.04876 | 0.019 | -30.933
-15.5 | -1.504 | 0.04275 | 0.019 | -35.189
-15 | -1.497 | 0.03763 | 0.018 | -39.788
-14.5 | -1.482 | 0.03374 | 0.018 | -43.912
-14 | -1.462 | 0.03032 | 0.018 | -48.22
-13.5 | -1.437 | 0.02788 | 0.017 | -51.542
-13 | -1.409 | 0.02542 | 0.017 | -55.435
-12.5 | -1.378 | 0.02358 | 0.016 | -58.446
-12 | -1.343 | 0.02178 | 0.016 | -61.684
-11.5 | -1.307 | 0.02006 | 0.015 | -65.158
-11 | -1.268 | 0.01857 | 0.015 | -68.298
-10.5 | -1.226 | 0.01729 | 0.014 | -70.91
-10 | -1.181 | 0.01624 | 0.014 | -72.752
-9.5 | -1.142 | 0.01444 | 0.013 | -79.128
-9 | -1.089 | 0.01381 | 0.012 | -78.798
-8.5 | -1.034 | 0.01308 | 0.012 | -79.006
-8 | -0.977 | 0.01219 | 0.011 | -80.166
-7.5 | -0.92 | 0.01163 | 0.01 | -79.125
-7 | -0.862 | 0.01131 | 0.01 | -76.237
-6.5 | -0.803 | 0.01078 | 0.009 | -74.523
-6 | -0.743 | 0.01027 | 0.008 | -72.347
-5.5 | -0.683 | 0.00926 | 0.008 | -73.726
-5 | -0.622 | 0.00894 | 0.007 | -69.57
-4.5 | -0.561 | 0.0089 | 0.006 | -63.006
-4 | -0.499 | 0.00852 | 0.006 | -58.642
-3.5 | -0.437 | 0.0082 | 0.005 | -53.332
-3 | -0.375 | 0.00794 | 0.004 | -47.257
-2.5 | -0.313 | 0.00773 | 0.003 | -40.529
-2 | -0.251 | 0.00755 | 0.003 | -33.18
-1.5 | -0.188 | 0.0074 | 0.002 | -25.422
-1 | -0.125 | 0.00743 | 0.001 | -16.895
-0.5 | -0.063 | 0.0074 | 0.001 | -8.484
0 | 0 | 0.00735 | 0 | 0
0.5 | 0.063 | 0.00736 | -0.001 | 8.592
1 | 0.126 | 0.00739 | -0.001 | 17.115
1.5 | 0.19 | 0.00736 | -0.002 | 25.759
2 | 0.253 | 0.00751 | -0.003 | 33.626
2.5 | 0.316 | 0.00768 | -0.003 | 41.079
3 | 0.378 | 0.0079 | -0.004 | 47.91
3.5 | 0.441 | 0.00816 | -0.005 | 54.081
4 | 0.504 | 0.00847 | -0.006 | 59.479
4.5 | 0.566 | 0.00885 | -0.006 | 63.918
5 | 0.627 | 0.00889 | -0.007 | 70.586
5.5 | 0.689 | 0.0092 | -0.008 | 74.834
6 | 0.75 | 0.01021 | -0.008 | 73.467
6.5 | 0.81 | 0.01071 | -0.009 | 75.679
7 | 0.87 | 0.01123 | -0.01 | 77.457
7.5 | 0.929 | 0.01155 | -0.01 | 80.433
8 | 0.986 | 0.0121 | -0.011 | 81.534
8.5 | 1.043 | 0.01298 | -0.012 | 80.383
9 | 1.099 | 0.0137 | -0.012 | 80.209
9.5 | 1.154 | 0.01432 | -0.013 | 80.592
10 | 1.181 | 0.01624 | -0.013 | 72.752
10.5 | 1.226 | 0.01729 | -0.014 | 70.91
11 | 1.268 | 0.01857 | -0.015 | 68.298
11.5 | 1.307 | 0.02006 | -0.015 | 65.158
12 | 1.343 | 0.02178 | -0.016 | 61.684
12.5 | 1.378 | 0.02358 | -0.016 | 58.446
13 | 1.409 | 0.02542 | -0.017 | 55.435
13.5 | 1.437 | 0.02788 | -0.017 | 51.542
14 | 1.462 | 0.03032 | -0.018 | 48.22
14.5 | 1.482 | 0.03374 | -0.018 | 43.912
15 | 1.497 | 0.03763 | -0.018 | 39.788
15.5 | 1.504 | 0.04275 | -0.019 | 35.189
16 | 1.508 | 0.04876 | -0.019 | 30.933
16.5 | 1.509 | 0.05565 | -0.019 | 27.109
17 | 1.507 | 0.06326 | -0.019 | 23.822
17.5 | 1.502 | 0.07207 | -0.019 | 20.835
18 | 1.497 | 0.0802 | -0.019 | 18.666
18.5 | 1.491 | 0.08882 | -0.02 | 16.783
19 | 1.484 | 0.0968 | -0.02 | 15.328
19.5 | 1.473 | 0.10607 | -0.02 | 13.889
20 | 1.462 | 0.11443 | -0.02 | 12.78

## 42. Re 1M Mach 0.00 (2)
BIGFOIL.COM POLAR EXPORT
GA 30-017
GA 30-017 |  |  |  | Cl Max: | 1.3378 | at alpha= | 17.5 | deg
XFOIL ncrit=9 |  |  |  | L/D Max: | 74.2978 | at alpha= | 9.5 | deg
Re: | 1000000 |  |  | Cd Min: | 0.0861 | at alpha= | -20 | deg
Mach: | 0 |  |  | Cl=0 at alpha= | 0 | deg
|  |  |  | @ Cl=0.1, Cd= | 0.0065873
|  |  |  | @ Cl=0.4, Cd= | 0.0077994
|  |  |  | @ Cl=0.6, Cd= | 0.0091355
alpha (deg) | Cl | Cd | Cm | Cl/Cd
-20 | -1.2641 | 0.0861 | -0.0387 | -14.6818
-19.5 | -1.2877 | 0.07635 | -0.0426 | -16.8657
-19 | -1.3061 | 0.06761 | -0.0459 | -19.3181
-18.5 | -1.3157 | 0.06025 | -0.0484 | -21.8373
-18 | -1.3241 | 0.05325 | -0.0504 | -24.8657
-17.5 | -1.3351 | 0.04634 | -0.0519 | -28.811
-17 | -1.3331 | 0.04122 | -0.0525 | -32.3411
-16.5 | -1.3239 | 0.03715 | -0.0523 | -35.6366
-16 | -1.3188 | 0.03304 | -0.0515 | -39.9153
-15.5 | -1.3064 | 0.02984 | -0.0502 | -43.7802
-15 | -1.2863 | 0.02745 | -0.0486 | -46.8597
-14.5 | -1.273 | 0.02476 | -0.0462 | -51.4136
-14 | -1.2501 | 0.0229 | -0.0439 | -54.5895
-13.5 | -1.2305 | 0.02102 | -0.0408 | -58.5395
-13 | -1.2048 | 0.01966 | -0.0378 | -61.2818
-12.5 | -1.1842 | 0.01823 | -0.0338 | -64.9589
-12 | -1.1601 | 0.0172 | -0.0296 | -67.4477
-11.5 | -1.1426 | 0.01622 | -0.0239 | -70.4439
-11 | -1.132 | 0.01552 | -0.0163 | -72.9381
-10.5 | -1.0868 | 0.01473 | -0.0155 | -73.7814
-10 | -1.0253 | 0.01383 | -0.0178 | -74.1359
-9.5 | -0.9625 | 0.01296 | -0.0202 | -74.267
-9 | -0.9015 | 0.01216 | -0.022 | -74.1365
-8.5 | -0.8293 | 0.01136 | -0.0261 | -73.0018
-8 | -0.756 | 0.01057 | -0.0304 | -71.5232
-7.5 | -0.6981 | 0.01001 | -0.0312 | -69.7403
-7 | -0.656 | 0.0096 | -0.0285 | -68.3333
-6.5 | -0.614 | 0.00925 | -0.0257 | -66.3784
-5.5 | -0.5265 | 0.00856 | -0.0207 | -61.507
-5 | -0.4804 | 0.00826 | -0.0186 | -58.1598
-4.5 | -0.4336 | 0.00799 | -0.0166 | -54.2678
-4 | -0.3859 | 0.00772 | -0.0148 | -49.987
-3.5 | -0.3374 | 0.00746 | -0.0131 | -45.2279
-3 | -0.2882 | 0.00725 | -0.0115 | -39.7517
-2.5 | -0.239 | 0.00704 | -0.0098 | -33.9489
-2 | -0.1901 | 0.00684 | -0.0081 | -27.7924
-1.5 | -0.1409 | 0.00666 | -0.0064 | -21.1562
0 | 0 | 0.00641 | 0 | 0
1.5 | 0.141 | 0.00666 | 0.0064 | 21.1712
2 | 0.1901 | 0.00684 | 0.0081 | 27.7924
2.5 | 0.2391 | 0.00704 | 0.0098 | 33.9631
3 | 0.2883 | 0.00724 | 0.0114 | 39.8204
3.5 | 0.3374 | 0.00746 | 0.0131 | 45.2279
4 | 0.386 | 0.00772 | 0.0148 | 50
4.5 | 0.4336 | 0.00799 | 0.0166 | 54.2678
5 | 0.4805 | 0.00826 | 0.0186 | 58.1719
5.5 | 0.5266 | 0.00856 | 0.0207 | 61.5187
6 | 0.5712 | 0.0089 | 0.023 | 64.1798
6.5 | 0.614 | 0.00925 | 0.0257 | 66.3784
7 | 0.6561 | 0.0096 | 0.0285 | 68.3438
7.5 | 0.6982 | 0.01002 | 0.0312 | 69.6806
8 | 0.7561 | 0.01057 | 0.0304 | 71.5326
8.5 | 0.8295 | 0.01136 | 0.026 | 73.0194
9 | 0.9017 | 0.01216 | 0.0219 | 74.153
9.5 | 0.9629 | 0.01296 | 0.0201 | 74.2978
10 | 1.0256 | 0.01383 | 0.0177 | 74.1576
10.5 | 1.0872 | 0.01474 | 0.0154 | 73.7585
11 | 1.1323 | 0.01551 | 0.0163 | 73.0045
11.5 | 1.1428 | 0.01622 | 0.0238 | 70.4562
12 | 1.1605 | 0.0172 | 0.0295 | 67.4709
12.5 | 1.1848 | 0.01822 | 0.0337 | 65.0274
13 | 1.2057 | 0.01964 | 0.0377 | 61.39
13.5 | 1.2314 | 0.02101 | 0.0407 | 58.6102
14 | 1.2506 | 0.02292 | 0.0438 | 54.5637
14.5 | 1.2745 | 0.02471 | 0.0461 | 51.5783
15 | 1.2887 | 0.02735 | 0.0484 | 47.1188
15.5 | 1.3087 | 0.02975 | 0.05 | 43.9899
16 | 1.321 | 0.03296 | 0.0513 | 40.0789
16.5 | 1.3264 | 0.03705 | 0.0521 | 35.8003
17 | 1.336 | 0.04109 | 0.0522 | 32.514
17.5 | 1.3378 | 0.04623 | 0.0516 | 28.9379
18 | 1.3281 | 0.05301 | 0.0501 | 25.0538
18.5 | 1.3174 | 0.06029 | 0.048 | 21.8511
19 | 1.3074 | 0.06772 | 0.0455 | 19.306
19.5 | 1.2915 | 0.07619 | 0.0423 | 16.951
20 | 1.2674 | 0.08599 | 0.0383 | 14.7389

## 43. Re 1M Mach 0.10 (1)
BIGFOIL.COM POLAR EXPORT
GA 30-017
GA 30-017 |  |  |  | Cl Max: | 1.495 | at alpha= | 16 | deg
JavaFoil+Calcfoil stall+Eppler ext transition |  |  |  | L/D Max: | 81.371 | at alpha= | 8 | deg
Re: | 1000000 |  |  | Cd Min: | 0.00733 | at alpha= | 0 | deg
Mach: | 0.1 |  |  | Cl=0 at alpha= | 0 | deg
|  |  |  | @ Cl=0.1, Cd= | 0.0074186
|  |  |  | @ Cl=0.4, Cd= | 0.0080221
|  |  |  | @ Cl=0.6, Cd= | 0.0090342
alpha (deg) | Cl | Cd | Cm | Cl/Cd
-20 | -1.426 | 0.12079 | 0.02 | -11.806
-19.5 | -1.441 | 0.11066 | 0.02 | -13.025
-19 | -1.455 | 0.10084 | 0.02 | -14.429
-18.5 | -1.465 | 0.09304 | 0.02 | -15.744
-18 | -1.474 | 0.08411 | 0.02 | -17.523
-17.5 | -1.481 | 0.07581 | 0.019 | -19.53
-17 | -1.487 | 0.06735 | 0.019 | -22.074
-16.5 | -1.49 | 0.05954 | 0.019 | -25.032
-16 | -1.495 | 0.05123 | 0.019 | -29.178
-15.5 | -1.491 | 0.04547 | 0.019 | -32.793
-15 | -1.487 | 0.0397 | 0.018 | -37.464
-14.5 | -1.476 | 0.03491 | 0.018 | -42.282
-14 | -1.458 | 0.03148 | 0.018 | -46.3
-13.5 | -1.434 | 0.02873 | 0.017 | -49.933
-13 | -1.408 | 0.02618 | 0.017 | -53.783
-12.5 | -1.378 | 0.02405 | 0.016 | -57.3
-12 | -1.344 | 0.02201 | 0.016 | -61.077
-11.5 | -1.309 | 0.02041 | 0.015 | -64.147
-11 | -1.271 | 0.01885 | 0.015 | -67.411
-10.5 | -1.229 | 0.01758 | 0.014 | -69.881
-10 | -1.184 | 0.01647 | 0.014 | -71.907
-9.5 | -1.147 | 0.01459 | 0.013 | -78.629
-9 | -1.093 | 0.0139 | 0.012 | -78.619
-8.5 | -1.038 | 0.01322 | 0.012 | -78.488
-8 | -0.982 | 0.01227 | 0.011 | -80.009
-7.5 | -0.924 | 0.01199 | 0.01 | -77.088
-7 | -0.866 | 0.01138 | 0.01 | -76.149
-6.5 | -0.807 | 0.01084 | 0.009 | -74.437
-6 | -0.747 | 0.01029 | 0.008 | -72.555
-5.5 | -0.686 | 0.00937 | 0.008 | -73.274
-5 | -0.625 | 0.00921 | 0.007 | -67.857
-4.5 | -0.564 | 0.00895 | 0.006 | -62.95
-4 | -0.502 | 0.00859 | 0.006 | -58.413
-3.5 | -0.44 | 0.00826 | 0.005 | -53.191
-3 | -0.377 | 0.00797 | 0.004 | -47.304
-2.5 | -0.315 | 0.00779 | 0.004 | -40.368
-2 | -0.252 | 0.00753 | 0.003 | -33.441
-1.5 | -0.189 | 0.00747 | 0.002 | -25.314
-1 | -0.126 | 0.00745 | 0.001 | -16.928
-0.5 | -0.063 | 0.00747 | 0.001 | -8.447
0 | 0 | 0.00733 | 0 | 0
0.5 | 0.064 | 0.00743 | -0.001 | 8.556
1 | 0.127 | 0.00741 | -0.001 | 17.149
1.5 | 0.191 | 0.00743 | -0.002 | 25.651
2 | 0.254 | 0.00749 | -0.003 | 33.891
2.5 | 0.317 | 0.00775 | -0.004 | 40.918
3 | 0.38 | 0.00793 | -0.004 | 47.961
3.5 | 0.443 | 0.00822 | -0.005 | 53.942
4 | 0.506 | 0.00854 | -0.006 | 59.25
4.5 | 0.568 | 0.0089 | -0.006 | 63.866
5 | 0.63 | 0.00916 | -0.007 | 68.867
5.5 | 0.692 | 0.00931 | -0.008 | 74.379
6 | 0.753 | 0.01023 | -0.008 | 73.678
6.5 | 0.814 | 0.01077 | -0.009 | 75.596
7 | 0.874 | 0.0113 | -0.01 | 77.364
7.5 | 0.933 | 0.01191 | -0.01 | 78.354
8 | 0.991 | 0.01218 | -0.011 | 81.371
8.5 | 1.048 | 0.01312 | -0.012 | 79.849
9 | 1.104 | 0.01379 | -0.012 | 80.023
9.5 | 1.158 | 0.01446 | -0.013 | 80.086
10 | 1.184 | 0.01647 | -0.013 | 71.907
10.5 | 1.229 | 0.01758 | -0.014 | 69.881
11 | 1.271 | 0.01885 | -0.015 | 67.411
11.5 | 1.309 | 0.02041 | -0.015 | 64.147
12 | 1.344 | 0.02201 | -0.016 | 61.077
12.5 | 1.378 | 0.02405 | -0.016 | 57.3
13 | 1.408 | 0.02618 | -0.017 | 53.783
13.5 | 1.434 | 0.02873 | -0.017 | 49.933
14 | 1.458 | 0.03148 | -0.018 | 46.3
14.5 | 1.476 | 0.03491 | -0.018 | 42.282
15 | 1.487 | 0.0397 | -0.018 | 37.464
15.5 | 1.491 | 0.04547 | -0.019 | 32.793
16 | 1.495 | 0.05123 | -0.019 | 29.178
16.5 | 1.49 | 0.05954 | -0.019 | 25.032
17 | 1.487 | 0.06735 | -0.019 | 22.074
17.5 | 1.481 | 0.07581 | -0.019 | 19.53
18 | 1.474 | 0.08411 | -0.019 | 17.523
18.5 | 1.465 | 0.09304 | -0.019 | 15.744
19 | 1.455 | 0.10084 | -0.02 | 14.429
19.5 | 1.441 | 0.11066 | -0.02 | 13.025
20 | 1.426 | 0.12079 | -0.02 | 11.806

## 44. Re 1M Mach 0.10 (2)
BIGFOIL.COM POLAR EXPORT
GA 30-017
GA 30-017 |  |  |  | Cl Max: | 1.3242 | at alpha= | 17 | deg
XFOIL ncrit=9 |  |  |  | L/D Max: | 73.7052 | at alpha= | 9 | deg
Re: | 1000000 |  |  | Cd Min: | 0.09255 | at alpha= | -20 | deg
Mach: | 0.1 |  |  | Cl=0 at alpha= | 0 | deg
|  |  |  | @ Cl=0.1, Cd= | 0.0065875
|  |  |  | @ Cl=0.4, Cd= | 0.0078376
|  |  |  | @ Cl=0.6, Cd= | 0.0091767
alpha (deg) | Cl | Cd | Cm | Cl/Cd
-20 | -1.2319 | 0.09255 | -0.037 | -13.3106
-19.5 | -1.2586 | 0.08218 | -0.0414 | -15.3152
-19 | -1.2809 | 0.07273 | -0.0451 | -17.6117
-18.5 | -1.2949 | 0.0646 | -0.048 | -20.0449
-18 | -1.3003 | 0.0578 | -0.0502 | -22.4965
-17.5 | -1.3183 | 0.0498 | -0.0523 | -26.4719
-17 | -1.3213 | 0.04388 | -0.0534 | -30.1117
-16.5 | -1.3159 | 0.03922 | -0.0535 | -33.5518
-16 | -1.3082 | 0.0351 | -0.0531 | -37.2707
-15.5 | -1.301 | 0.03128 | -0.0519 | -41.5921
-15 | -1.2842 | 0.0285 | -0.0504 | -45.0596
-14.5 | -1.2697 | 0.02576 | -0.0482 | -49.2896
-14 | -1.2495 | 0.02362 | -0.0458 | -52.9001
-13.5 | -1.2287 | 0.02171 | -0.043 | -56.596
-13 | -1.2053 | 0.02013 | -0.0398 | -59.8758
-12.5 | -1.1832 | 0.01868 | -0.036 | -63.3405
-12 | -1.1592 | 0.01757 | -0.0318 | -65.9761
-11.5 | -1.1412 | 0.01649 | -0.0262 | -69.2056
-11 | -1.1271 | 0.01574 | -0.0193 | -71.6074
-10.5 | -1.091 | 0.01496 | -0.0167 | -72.9278
-10 | -1.0281 | 0.01403 | -0.0191 | -73.2787
-9.5 | -0.966 | 0.01312 | -0.0213 | -73.628
-9 | -0.9048 | 0.01228 | -0.023 | -73.6808
-8.5 | -0.8317 | 0.01148 | -0.0272 | -72.4477
-8 | -0.7574 | 0.01065 | -0.0316 | -71.1174
-7.5 | -0.6979 | 0.01009 | -0.0326 | -69.1675
-7 | -0.6571 | 0.00966 | -0.0296 | -68.0228
-6.5 | -0.6156 | 0.0093 | -0.0265 | -66.1935
-6 | -0.5722 | 0.00897 | -0.0239 | -63.7904
-5.5 | -0.5282 | 0.00861 | -0.0213 | -61.3473
-5 | -0.4816 | 0.00832 | -0.0192 | -57.8846
-4.5 | -0.4351 | 0.00802 | -0.0171 | -54.2519
-4 | -0.3869 | 0.00777 | -0.0152 | -49.7941
-3.5 | -0.3386 | 0.00749 | -0.0134 | -45.2069
-3 | -0.2889 | 0.00728 | -0.0118 | -39.6841
-2.5 | -0.2399 | 0.00706 | -0.0101 | -33.9802
-2 | -0.1905 | 0.00687 | -0.0084 | -27.7293
-1.5 | -0.1411 | 0.00669 | -0.0066 | -21.0912
-1 | -0.093 | 0.00657 | -0.0046 | -14.1553
-0.5 | -0.0459 | 0.00648 | -0.0024 | -7.0833
0 | 0 | 0.00646 | 0 | 0
0.5 | 0.0458 | 0.00648 | 0.0024 | 7.0679
1 | 0.093 | 0.00657 | 0.0046 | 14.1553
1.5 | 0.1411 | 0.00669 | 0.0066 | 21.0912
2 | 0.1906 | 0.00687 | 0.0083 | 27.7438
2.5 | 0.2399 | 0.00706 | 0.01 | 33.9802
3 | 0.2891 | 0.00728 | 0.0118 | 39.7115
3.5 | 0.3386 | 0.00749 | 0.0134 | 45.2069
4 | 0.387 | 0.00777 | 0.0152 | 49.8069
4.5 | 0.4351 | 0.00802 | 0.0171 | 54.2519
5 | 0.4817 | 0.00832 | 0.0192 | 57.8966
5.5 | 0.5283 | 0.00861 | 0.0213 | 61.3589
6 | 0.5724 | 0.00896 | 0.0238 | 63.8839
6.5 | 0.6157 | 0.0093 | 0.0265 | 66.2043
7 | 0.6571 | 0.00966 | 0.0296 | 68.0228
8 | 0.7575 | 0.01065 | 0.0316 | 71.1268
8.5 | 0.8319 | 0.01148 | 0.0271 | 72.4652
9 | 0.9051 | 0.01228 | 0.023 | 73.7052
9.5 | 0.9663 | 0.01313 | 0.0212 | 73.5948
10 | 1.0284 | 0.01404 | 0.0191 | 73.2479
10.5 | 1.0915 | 0.01496 | 0.0166 | 72.9612
11 | 1.1275 | 0.01573 | 0.0193 | 71.6783
11.5 | 1.1414 | 0.01649 | 0.0262 | 69.2177
12 | 1.1596 | 0.01756 | 0.0317 | 66.0364
12.5 | 1.1839 | 0.01867 | 0.0359 | 63.4119
13 | 1.2062 | 0.02011 | 0.0397 | 59.9801
13.5 | 1.2295 | 0.0217 | 0.0428 | 56.659
14 | 1.2501 | 0.02364 | 0.0457 | 52.8807
14.5 | 1.2714 | 0.02571 | 0.048 | 49.4516
15 | 1.2858 | 0.02846 | 0.0502 | 45.1792
15.5 | 1.3032 | 0.0312 | 0.0517 | 41.7692
16 | 1.3107 | 0.03499 | 0.0528 | 37.4593
16.5 | 1.3184 | 0.03912 | 0.0533 | 33.7014
17 | 1.3242 | 0.04376 | 0.0531 | 30.2605
17.5 | 1.321 | 0.04969 | 0.052 | 26.5848
18 | 1.304 | 0.05759 | 0.0499 | 22.6428
18.5 | 1.2968 | 0.06464 | 0.0477 | 20.0619
19 | 1.2824 | 0.07283 | 0.0447 | 17.6081
19.5 | 1.2623 | 0.08202 | 0.041 | 15.3901
20 | 1.2354 | 0.09244 | 0.0366 | 13.3643

## 45. Re 1M Mach 0.25 (1)
BIGFOIL.COM POLAR EXPORT
GA 30-017
GA 30-017 |  |  |  | Cl Max: | 1.416 | at alpha= | 14 | deg
JavaFoil+Calcfoil stall+Eppler ext transition |  |  |  | L/D Max: | 77.943 | at alpha= | 8 | deg
Re: | 1000000 |  |  | Cd Min: | 0.00757 | at alpha= | 0 | deg
Mach: | 0.25 |  |  | Cl=0 at alpha= | 0 | deg
|  |  |  | @ Cl=0.1, Cd= | 0.0075906
|  |  |  | @ Cl=0.4, Cd= | 0.008158
|  |  |  | @ Cl=0.6, Cd= | 0.0093092
alpha (deg) | Cl | Cd | Cm | Cl/Cd
-19 | -1.22 | 0.13578 | 0.018 | -8.988
-18.5 | -1.257 | 0.12388 | 0.018 | -10.146
-18 | -1.29 | 0.11201 | 0.019 | -11.515
-17.5 | -1.318 | 0.10218 | 0.018 | -12.896
-17 | -1.344 | 0.09118 | 0.018 | -14.735
-16.5 | -1.367 | 0.08046 | 0.018 | -16.987
-16 | -1.385 | 0.07102 | 0.018 | -19.498
-15.5 | -1.402 | 0.061 | 0.018 | -22.975
-15 | -1.411 | 0.05355 | 0.018 | -26.346
-14.5 | -1.415 | 0.04615 | 0.018 | -30.656
-14 | -1.416 | 0.03942 | 0.018 | -35.918
-13.5 | -1.408 | 0.03452 | 0.017 | -40.788
-13 | -1.394 | 0.03056 | 0.017 | -45.611
-12.5 | -1.373 | 0.02765 | 0.017 | -49.642
-12 | -1.346 | 0.0252 | 0.016 | -53.403
-11.5 | -1.314 | 0.02298 | 0.016 | -57.179
-11 | -1.28 | 0.02099 | 0.015 | -60.954
-10.5 | -1.242 | 0.01928 | 0.014 | -64.389
-10 | -1.2 | 0.01788 | 0.014 | -67.132
-9.5 | -1.155 | 0.01667 | 0.013 | -69.304
-9 | -1.111 | 0.01555 | 0.013 | -71.416
-8.5 | -1.062 | 0.01389 | 0.012 | -76.451
-8 | -1.005 | 0.01312 | 0.011 | -76.633
-7.5 | -0.947 | 0.01248 | 0.011 | -75.91
-7 | -0.888 | 0.01187 | 0.01 | -74.816
-6.5 | -0.828 | 0.01125 | 0.009 | -73.596
-6 | -0.766 | 0.01089 | 0.009 | -70.389
-5.5 | -0.704 | 0.0103 | 0.008 | -68.377
-5 | -0.642 | 0.00952 | 0.007 | -67.418
-4.5 | -0.579 | 0.00926 | 0.006 | -62.521
-4 | -0.515 | 0.0088 | 0.006 | -58.582
-3.5 | -0.452 | 0.00844 | 0.005 | -53.478
-3 | -0.387 | 0.00817 | 0.004 | -47.417
-2.5 | -0.323 | 0.00798 | 0.004 | -40.477
-2 | -0.259 | 0.00772 | 0.003 | -33.523
-1.5 | -0.194 | 0.00761 | 0.002 | -25.504
-1 | -0.13 | 0.00764 | 0.001 | -16.948
-0.5 | -0.065 | 0.00762 | 0.001 | -8.508
0 | 0 | 0.00757 | 0 | 0
0.5 | 0.065 | 0.00758 | -0.001 | 8.619
1 | 0.131 | 0.0076 | -0.001 | 17.174
1.5 | 0.196 | 0.00757 | -0.002 | 25.848
2 | 0.261 | 0.00768 | -0.003 | 33.984
2.5 | 0.326 | 0.00794 | -0.004 | 41.04
3 | 0.391 | 0.00812 | -0.004 | 48.084
3.5 | 0.455 | 0.00839 | -0.005 | 54.244
4 | 0.52 | 0.00874 | -0.006 | 59.432
4.5 | 0.584 | 0.0092 | -0.006 | 63.446
5 | 0.647 | 0.00963 | -0.007 | 67.244
5.5 | 0.71 | 0.01023 | -0.008 | 69.42
6 | 0.773 | 0.01082 | -0.009 | 71.484
6.5 | 0.835 | 0.01117 | -0.009 | 74.758
7 | 0.896 | 0.01179 | -0.01 | 76.031
7.5 | 0.956 | 0.01239 | -0.011 | 77.17
8 | 1.015 | 0.01302 | -0.011 | 77.943
8.5 | 1.072 | 0.01378 | -0.012 | 77.802
9 | 1.111 | 0.01555 | -0.013 | 71.416
9.5 | 1.155 | 0.01667 | -0.013 | 69.304
10 | 1.2 | 0.01788 | -0.014 | 67.132
10.5 | 1.242 | 0.01928 | -0.014 | 64.389
11 | 1.28 | 0.02099 | -0.015 | 60.954
11.5 | 1.314 | 0.02298 | -0.015 | 57.179
12 | 1.346 | 0.0252 | -0.016 | 53.403
12.5 | 1.373 | 0.02765 | -0.016 | 49.642
13 | 1.394 | 0.03056 | -0.017 | 45.611
13.5 | 1.408 | 0.03452 | -0.017 | 40.788
14 | 1.416 | 0.03942 | -0.018 | 35.918
14.5 | 1.415 | 0.04615 | -0.018 | 30.656
15 | 1.411 | 0.05355 | -0.018 | 26.346
15.5 | 1.402 | 0.061 | -0.018 | 22.975
16 | 1.385 | 0.07102 | -0.018 | 19.498
16.5 | 1.367 | 0.08046 | -0.018 | 16.987
17 | 1.344 | 0.09118 | -0.018 | 14.735
17.5 | 1.318 | 0.10218 | -0.018 | 12.896
18 | 1.288 | 0.1137 | -0.018 | 11.329
18.5 | 1.254 | 0.12567 | -0.018 | 9.982
19 | 1.22 | 0.13578 | -0.018 | 8.988

## 46. Re 1M Mach 0.25 (2)
BIGFOIL.COM POLAR EXPORT
GA 30-017
GA 30-017 |  |  |  | Cl Max: | 1.2525 | at alpha= | 15 | deg
XFOIL ncrit=9 |  |  |  | L/D Max: | 70.6979 | at alpha= | 9 | deg
Re: | 1000000 |  |  | Cd Min: | 0.12138 | at alpha= | -20 | deg
Mach: | 0.25 |  |  | Cl=0 at alpha= | 0 | deg
|  |  |  | @ Cl=0.1, Cd= | 0.0067438
|  |  |  | @ Cl=0.4, Cd= | 0.0079956
|  |  |  | @ Cl=0.6, Cd= | 0.0094248
alpha (deg) | Cl | Cd | Cm | Cl/Cd
-20 | -1.0978 | 0.12138 | -0.0282 | -9.0443
-19.5 | -1.1188 | 0.11111 | -0.0334 | -10.0693
-19 | -1.1411 | 0.10087 | -0.0382 | -11.3126
-18.5 | -1.1638 | 0.09078 | -0.0427 | -12.82
-18 | -1.184 | 0.08127 | -0.0467 | -14.5687
-17.5 | -1.2015 | 0.07238 | -0.0501 | -16.5999
-17 | -1.2272 | 0.06281 | -0.0536 | -19.5383
-16.5 | -1.2436 | 0.05461 | -0.0562 | -22.7724
-16 | -1.2488 | 0.04799 | -0.0577 | -26.0221
-15.5 | -1.2457 | 0.04254 | -0.0583 | -29.283
-15 | -1.2502 | 0.0368 | -0.0584 | -33.9728
-14.5 | -1.2409 | 0.03274 | -0.0574 | -37.9016
-14 | -1.2295 | 0.02921 | -0.0556 | -42.0917
-13.5 | -1.2147 | 0.02623 | -0.0533 | -46.3096
-13 | -1.1951 | 0.02384 | -0.0504 | -50.13
-12.5 | -1.1762 | 0.02165 | -0.0469 | -54.3279
-12 | -1.1546 | 0.01988 | -0.043 | -58.0785
-11.5 | -1.1322 | 0.01845 | -0.0384 | -61.3659
-11 | -1.1155 | 0.01715 | -0.0324 | -65.0437
-10.5 | -1.1037 | 0.01626 | -0.0249 | -67.8782
-10 | -1.0475 | 0.01514 | -0.0256 | -69.1876
-9.5 | -0.985 | 0.01404 | -0.0273 | -70.1567
-9 | -0.9216 | 0.01304 | -0.0289 | -70.6748
-8.5 | -0.8462 | 0.01213 | -0.0328 | -69.7609
-8 | -0.7655 | 0.01117 | -0.0379 | -68.5318
-7.5 | -0.7 | 0.01047 | -0.0396 | -66.8577
-7 | -0.6571 | 0.00997 | -0.0365 | -65.9077
-6.5 | -0.6194 | 0.00961 | -0.0321 | -64.4537
-6 | -0.5793 | 0.00924 | -0.0283 | -62.6948
-5.5 | -0.535 | 0.00889 | -0.0252 | -60.18
-5 | -0.4894 | 0.00854 | -0.0224 | -57.3068
-4.5 | -0.4419 | 0.00824 | -0.0199 | -53.6286
-4 | -0.3939 | 0.00796 | -0.0175 | -49.4849
-3.5 | -0.3441 | 0.00769 | -0.0155 | -44.7464
-3 | -0.2942 | 0.00743 | -0.0134 | -39.5962
-2.5 | -0.2433 | 0.00723 | -0.0116 | -33.6515
-2 | -0.1934 | 0.00701 | -0.0095 | -27.5892
-1.5 | -0.1438 | 0.00685 | -0.0074 | -20.9927
-1 | -0.0942 | 0.00674 | -0.0052 | -13.9763
-0.5 | -0.0464 | 0.00668 | -0.0028 | -6.9461
0 | 0 | 0.00666 | 0 | 0
1 | 0.0943 | 0.00673 | 0.0052 | 14.0119
1.5 | 0.1438 | 0.00685 | 0.0074 | 20.9927
2 | 0.1935 | 0.00701 | 0.0095 | 27.6034
2.5 | 0.2434 | 0.00723 | 0.0116 | 33.6653
3 | 0.2944 | 0.00743 | 0.0134 | 39.6231
3.5 | 0.3442 | 0.00769 | 0.0155 | 44.7594
4 | 0.3939 | 0.00796 | 0.0175 | 49.4849
4.5 | 0.4419 | 0.00824 | 0.0199 | 53.6286
5 | 0.4895 | 0.00853 | 0.0224 | 57.3857
5.5 | 0.5351 | 0.00889 | 0.0252 | 60.1912
6 | 0.5795 | 0.00923 | 0.0282 | 62.7844
6.5 | 0.6195 | 0.00961 | 0.0321 | 64.4641
7 | 0.6572 | 0.00997 | 0.0365 | 65.9178
7.5 | 0.7001 | 0.01047 | 0.0396 | 66.8672
8 | 0.7657 | 0.01117 | 0.0379 | 68.5497
8.5 | 0.8464 | 0.01213 | 0.0328 | 69.7774
9 | 0.9219 | 0.01304 | 0.0289 | 70.6979
9.5 | 0.9854 | 0.01404 | 0.0272 | 70.1852
10 | 1.0479 | 0.01515 | 0.0255 | 69.1683
10.5 | 1.1036 | 0.01626 | 0.0249 | 67.8721
11 | 1.1159 | 0.01714 | 0.0324 | 65.105
11.5 | 1.1327 | 0.01844 | 0.0383 | 61.4262
12 | 1.1553 | 0.01987 | 0.0429 | 58.1429
12.5 | 1.1769 | 0.02164 | 0.0468 | 54.3854
13 | 1.1961 | 0.02382 | 0.0503 | 50.2141
13.5 | 1.2163 | 0.02618 | 0.0531 | 46.4591
14 | 1.2305 | 0.02921 | 0.0555 | 42.126
14.5 | 1.243 | 0.03267 | 0.0572 | 38.0471
15 | 1.2525 | 0.0367 | 0.0582 | 34.1281
15.5 | 1.2488 | 0.04239 | 0.0581 | 29.4598
16 | 1.2522 | 0.04781 | 0.0575 | 26.1912
16.5 | 1.2462 | 0.05453 | 0.0559 | 22.8535
17 | 1.2291 | 0.06283 | 0.0533 | 19.5623
17.5 | 1.2045 | 0.07229 | 0.0498 | 16.6621
18 | 1.1879 | 0.08109 | 0.0464 | 14.6492
18.5 | 1.1666 | 0.09077 | 0.0424 | 12.8523
19 | 1.1442 | 0.10081 | 0.0378 | 11.3501
19.5 | 1.1221 | 0.11105 | 0.033 | 10.1045
20 | 1.1008 | 0.12135 | 0.0278 | 9.0713

## 47. Re 1M Mach 0.50 (1)
BIGFOIL.COM POLAR EXPORT
GA 30-017
GA 30-017 |  |  |  | Cl Max: | 1.168 | at alpha= | 9.5 | deg
JavaFoil+Calcfoil stall+Eppler ext transition |  |  |  | L/D Max: | 65.773 | at alpha= | 6.5 | deg
Re: | 1000000 |  |  | Cd Min: | 0.00835 | at alpha= | 0.5 | deg
Mach: | 0.5 |  |  | Cl=0 at alpha= | 0 | deg
|  |  |  | @ Cl=0.1, Cd= | 0.0083537
|  |  |  | @ Cl=0.4, Cd= | 0.008855
|  |  |  | @ Cl=0.6, Cd= | 0.010143
alpha (deg) | Cl | Cd | Cm | Cl/Cd
-14.5 | -0.844 | 0.14864 | 0.013 | -5.681
-14 | -0.813 | 0.13978 | 0.012 | -5.817
-13.5 | -0.784 | 0.13297 | 0.011 | -5.898
-13 | -0.756 | 0.13196 | 0.011 | -5.725
-12.5 | -0.729 | 0.12472 | 0.011 | -5.841
-12 | -0.696 | 0.11144 | 0.009 | -6.243
-11.5 | -0.667 | 0.10199 | 0.008 | -6.537
-11 | -1.004 | 0.0591 | 0.014 | -16.983
-10.5 | -1.122 | 0.04095 | 0.015 | -27.41
-10 | -1.166 | 0.03162 | 0.015 | -36.877
-9.5 | -1.168 | 0.02647 | 0.014 | -44.102
-9 | -1.145 | 0.023 | 0.014 | -49.798
-8.5 | -1.11 | 0.02059 | 0.013 | -53.925
-8 | -1.069 | 0.01856 | 0.012 | -57.577
-7.5 | -1.02 | 0.01695 | 0.012 | -60.18
-7 | -0.967 | 0.01549 | 0.011 | -62.432
-6.5 | -0.914 | 0.01344 | 0.01 | -68.029
-6 | -0.849 | 0.01258 | 0.01 | -67.496
-5.5 | -0.782 | 0.01184 | 0.009 | -66.024
-5 | -0.714 | 0.01077 | 0.008 | -66.282
-4.5 | -0.644 | 0.00986 | 0.007 | -65.376
-4 | -0.574 | 0.00978 | 0.006 | -58.683
-3.5 | -0.503 | 0.00947 | 0.006 | -53.133
-3 | -0.432 | 0.00908 | 0.005 | -47.611
-2.5 | -0.361 | 0.00874 | 0.004 | -41.278
-2 | -0.289 | 0.00864 | 0.003 | -33.439
-1.5 | -0.217 | 0.00852 | 0.002 | -25.441
-1 | -0.145 | 0.0084 | 0.002 | -17.215
-0.5 | -0.072 | 0.00839 | 0.001 | -8.627
0 | 0 | 0.00842 | 0 | 0
0.5 | 0.073 | 0.00835 | -0.001 | 8.745
1 | 0.146 | 0.00836 | -0.002 | 17.455
1.5 | 0.219 | 0.00848 | -0.002 | 25.801
2 | 0.291 | 0.00859 | -0.003 | 33.921
2.5 | 0.364 | 0.00869 | -0.004 | 41.881
3 | 0.436 | 0.00902 | -0.005 | 48.334
3.5 | 0.508 | 0.00943 | -0.006 | 53.869
4 | 0.579 | 0.00996 | -0.006 | 58.198
4.5 | 0.65 | 0.01058 | -0.007 | 61.453
5 | 0.72 | 0.01132 | -0.008 | 63.626
5.5 | 0.789 | 0.01246 | -0.009 | 63.334
6 | 0.857 | 0.01329 | -0.01 | 64.474
6.5 | 0.923 | 0.01404 | -0.01 | 65.773
7 | 0.967 | 0.01552 | -0.011 | 62.265
7.5 | 1.02 | 0.017 | -0.012 | 59.994
8 | 1.069 | 0.01864 | -0.012 | 57.332
8.5 | 1.11 | 0.02061 | -0.013 | 53.865
9 | 1.145 | 0.02308 | -0.014 | 49.601
9.5 | 1.168 | 0.02647 | -0.014 | 44.102
10 | 1.166 | 0.03162 | -0.015 | 36.877
10.5 | 1.122 | 0.04095 | -0.015 | 27.41
11 | 1.005 | 0.05858 | -0.014 | 17.159
11.5 | 0.667 | 0.10134 | -0.008 | 6.579
12 | 0.696 | 0.11107 | -0.009 | 6.264
12.5 | 0.728 | 0.12201 | -0.011 | 5.971
13 | 0.756 | 0.13196 | -0.011 | 5.725
13.5 | 0.784 | 0.13249 | -0.011 | 5.919
14 | 0.813 | 0.14265 | -0.012 | 5.7
14.5 | 0.845 | 0.15321 | -0.013 | 5.513

## 48. Re 1M Mach 0.50 (2)
BIGFOIL.COM POLAR EXPORT
GA 30-017
GA 30-017 |  |  |  | Cl Max: | 1.0515 | at alpha= | 11 | deg
XFOIL ncrit=9 |  |  |  | L/D Max: | 55.4346 | at alpha= | 8 | deg
Re: | 1000000 |  |  | Cd Min: | 0.1318 | at alpha= | -16.5 | deg
Mach: | 0.5 |  |  | Cl=0 at alpha= | 0 | deg
|  |  |  | @ Cl=0.1, Cd= | 0.00755
|  |  |  | @ Cl=0.4, Cd= | 0.0087628
|  |  |  | @ Cl=0.6, Cd= | 0.011068
alpha (deg) | Cl | Cd | Cm | Cl/Cd
-16.5 | -0.8384 | 0.1318 | -0.0333 | -6.3612
-16 | -0.8725 | 0.11875 | -0.041 | -7.3474
-15.5 | -0.8969 | 0.10764 | -0.047 | -8.3324
-15 | -0.9201 | 0.09705 | -0.0523 | -9.4807
-14.5 | -0.9464 | 0.08658 | -0.0573 | -10.9309
-14 | -0.9724 | 0.07659 | -0.0616 | -12.6962
-13.5 | -0.9959 | 0.06721 | -0.0652 | -14.8177
-13 | -1.017 | 0.05844 | -0.0681 | -17.4025
-12.5 | -1.0318 | 0.05059 | -0.0698 | -20.3953
-12 | -1.0463 | 0.04308 | -0.0708 | -24.2874
-11.5 | -1.0504 | 0.03688 | -0.0704 | -28.4816
-11 | -1.0502 | 0.03161 | -0.0686 | -33.2237
-10.5 | -1.0427 | 0.02746 | -0.0652 | -37.9716
-10 | -1.0351 | 0.02402 | -0.0603 | -43.0933
-9.5 | -1.0247 | 0.02155 | -0.0537 | -47.5499
-9 | -0.9688 | 0.01878 | -0.0543 | -51.5868
-8.5 | -0.9021 | 0.0165 | -0.0559 | -54.6727
-8 | -0.8094 | 0.01462 | -0.0613 | -55.3625
-7.5 | -0.7097 | 0.013 | -0.0679 | -54.5923
-7 | -0.6523 | 0.01202 | -0.066 | -54.2679
-6.5 | -0.6136 | 0.01128 | -0.0603 | -54.3972
-5.5 | -0.5344 | 0.01006 | -0.0484 | -53.1213
-5 | -0.4919 | 0.00958 | -0.0429 | -51.3466
-4.5 | -0.4508 | 0.00913 | -0.037 | -49.3757
-3.5 | -0.3595 | 0.00847 | -0.0268 | -42.4439
-3 | -0.3074 | 0.0082 | -0.023 | -37.4878
-2.5 | -0.2563 | 0.00794 | -0.019 | -32.2796
-1.5 | -0.1519 | 0.00759 | -0.0116 | -20.0132
-1 | -0.1013 | 0.00755 | -0.0077 | -13.4172
-0.5 | -0.0506 | 0.00755 | -0.0038 | -6.702
0 | 0 | 0.00754 | 0 | 0
0.5 | 0.0506 | 0.00755 | 0.0038 | 6.702
1 | 0.1015 | 0.00755 | 0.0076 | 13.4437
1.5 | 0.1519 | 0.00759 | 0.0116 | 20.0132
2.5 | 0.2563 | 0.00794 | 0.019 | 32.2796
3 | 0.3075 | 0.0082 | 0.0229 | 37.5
3.5 | 0.3595 | 0.00847 | 0.0268 | 42.4439
4.5 | 0.4508 | 0.00913 | 0.037 | 49.3757
5 | 0.492 | 0.00958 | 0.0428 | 51.357
5.5 | 0.5346 | 0.01006 | 0.0484 | 53.1412
6 | 0.5738 | 0.01066 | 0.0544 | 53.8274
6.5 | 0.6136 | 0.01128 | 0.0602 | 54.3972
7 | 0.6524 | 0.01202 | 0.066 | 54.2762
7.5 | 0.7101 | 0.013 | 0.0678 | 54.6231
8 | 0.8099 | 0.01461 | 0.0612 | 55.4346
8.5 | 0.9026 | 0.01649 | 0.0558 | 54.7362
9 | 0.9695 | 0.01878 | 0.0542 | 51.6241
9.5 | 1.0254 | 0.02152 | 0.0536 | 47.6487
10 | 1.035 | 0.02404 | 0.0603 | 43.0532
10.5 | 1.0435 | 0.02744 | 0.0651 | 38.0284
11 | 1.0515 | 0.03156 | 0.0685 | 33.3175
11.5 | 1.0508 | 0.03692 | 0.0703 | 28.4615
12 | 1.0476 | 0.04307 | 0.0707 | 24.3232
12.5 | 1.0334 | 0.05057 | 0.0696 | 20.435
13 | 1.0178 | 0.0585 | 0.0678 | 17.3983
13.5 | 0.9976 | 0.06722 | 0.065 | 14.8408
14 | 0.9737 | 0.07665 | 0.0613 | 12.7032
14.5 | 0.9488 | 0.08655 | 0.0571 | 10.9624
15 | 0.9223 | 0.09705 | 0.052 | 9.5033
15.5 | 0.8975 | 0.10784 | 0.0465 | 8.3225
16 | 0.8748 | 0.11876 | 0.0407 | 7.3661

## 49. Re 2M Mach 0.00 (1)
BIGFOIL.COM POLAR EXPORT
GA 30-017
GA 30-017 |  |  |  | Cl Max: | 1.544 | at alpha= | 16.5 | deg
JavaFoil+Calcfoil stall+Eppler ext transition |  |  |  | L/D Max: | 95.212 | at alpha= | 8.5 | deg
Re: | 2000000 |  |  | Cd Min: | 0.00704 | at alpha= | 0 | deg
Mach: | 0 |  |  | Cl=0 at alpha= | 0 | deg
|  |  |  | @ Cl=0.1, Cd= | 0.0070441
|  |  |  | @ Cl=0.4, Cd= | 0.0073368
|  |  |  | @ Cl=0.6, Cd= | 0.0079956
alpha (deg) | Cl | Cd | Cm | Cl/Cd
-20 | -1.489 | 0.09365 | 0.021 | -15.904
-19.5 | -1.501 | 0.08606 | 0.021 | -17.439
-19 | -1.513 | 0.07743 | 0.021 | -19.54
-18.5 | -1.521 | 0.07056 | 0.021 | -21.555
-18 | -1.529 | 0.06265 | 0.021 | -24.408
-17.5 | -1.535 | 0.05574 | 0.02 | -27.532
-17 | -1.541 | 0.04812 | 0.02 | -32.031
-16.5 | -1.544 | 0.04195 | 0.02 | -36.798
-16 | -1.541 | 0.03704 | 0.02 | -41.593
-15.5 | -1.532 | 0.03323 | 0.019 | -46.106
-15 | -1.52 | 0.02993 | 0.019 | -50.777
-14.5 | -1.5 | 0.02732 | 0.018 | -54.923
-14 | -1.478 | 0.0248 | 0.018 | -59.597
-13.5 | -1.451 | 0.02315 | 0.017 | -62.697
-13 | -1.422 | 0.02136 | 0.017 | -66.601
-12.5 | -1.391 | 0.01972 | 0.016 | -70.549
-12 | -1.357 | 0.01822 | 0.016 | -74.468
-11.5 | -1.319 | 0.01688 | 0.015 | -78.151
-11 | -1.279 | 0.0157 | 0.015 | -81.47
-10.5 | -1.245 | 0.01383 | 0.014 | -90.041
-10 | -1.195 | 0.01285 | 0.014 | -92.965
-9.5 | -1.143 | 0.01256 | 0.013 | -91.017
-9 | -1.089 | 0.01203 | 0.012 | -90.499
-8.5 | -1.034 | 0.01105 | 0.012 | -93.545
-8 | -0.978 | 0.01057 | 0.011 | -92.479
-7.5 | -0.921 | 0.01007 | 0.01 | -91.404
-7 | -0.862 | 0.00983 | 0.01 | -87.703
-6.5 | -0.803 | 0.0094 | 0.009 | -85.454
-6 | -0.743 | 0.00909 | 0.008 | -81.746
-5.5 | -0.683 | 0.00829 | 0.008 | -82.397
-5 | -0.622 | 0.00805 | 0.007 | -77.314
-4.5 | -0.561 | 0.00804 | 0.006 | -69.799
-4 | -0.499 | 0.00776 | 0.006 | -64.324
-3.5 | -0.438 | 0.00752 | 0.005 | -58.168
-3 | -0.375 | 0.00731 | 0.004 | -51.387
-2.5 | -0.313 | 0.0072 | 0.003 | -43.472
-2 | -0.251 | 0.00721 | 0.003 | -34.774
-1.5 | -0.188 | 0.00712 | 0.002 | -26.418
-1 | -0.125 | 0.00707 | 0.001 | -17.742
-0.5 | -0.063 | 0.00708 | 0.001 | -8.861
0 | 0 | 0.00704 | 0 | 0
0.5 | 0.063 | 0.00705 | -0.001 | 8.973
1 | 0.126 | 0.00704 | -0.001 | 17.971
1.5 | 0.19 | 0.00708 | -0.002 | 26.762
2 | 0.253 | 0.00717 | -0.003 | 35.236
2.5 | 0.316 | 0.00716 | -0.003 | 44.061
3 | 0.378 | 0.00726 | -0.004 | 52.099
3.5 | 0.441 | 0.00748 | -0.005 | 58.989
4 | 0.504 | 0.00772 | -0.006 | 65.249
4.5 | 0.566 | 0.00799 | -0.006 | 70.823
5 | 0.627 | 0.008 | -0.007 | 78.461
5.5 | 0.689 | 0.00823 | -0.008 | 83.649
6 | 0.75 | 0.00903 | -0.008 | 83.023
6.5 | 0.81 | 0.00933 | -0.009 | 86.8
7 | 0.87 | 0.00976 | -0.01 | 89.121
7.5 | 0.929 | 0.00999 | -0.01 | 92.938
8 | 0.986 | 0.01049 | -0.011 | 94.071
8.5 | 1.043 | 0.01096 | -0.012 | 95.212
9 | 1.099 | 0.01193 | -0.012 | 92.135
9.5 | 1.154 | 0.01244 | -0.013 | 92.721
10 | 1.206 | 0.01273 | -0.014 | 94.784
10.5 | 1.257 | 0.01369 | -0.014 | 91.835
11 | 1.279 | 0.0157 | -0.015 | 81.47
11.5 | 1.319 | 0.01688 | -0.015 | 78.151
12 | 1.357 | 0.01822 | -0.016 | 74.468
12.5 | 1.391 | 0.01972 | -0.016 | 70.549
13 | 1.422 | 0.02136 | -0.017 | 66.601
13.5 | 1.451 | 0.02315 | -0.017 | 62.697
14 | 1.478 | 0.0248 | -0.018 | 59.597
14.5 | 1.5 | 0.02732 | -0.018 | 54.923
15 | 1.52 | 0.02993 | -0.019 | 50.777
15.5 | 1.532 | 0.03323 | -0.019 | 46.106
16 | 1.541 | 0.03704 | -0.019 | 41.593
16.5 | 1.544 | 0.04195 | -0.02 | 36.798
17 | 1.541 | 0.04812 | -0.02 | 32.031
17.5 | 1.535 | 0.05574 | -0.02 | 27.532
18 | 1.529 | 0.06265 | -0.02 | 24.408
18.5 | 1.521 | 0.07056 | -0.021 | 21.555
19 | 1.513 | 0.07743 | -0.021 | 19.54
19.5 | 1.501 | 0.08606 | -0.021 | 17.439
20 | 1.489 | 0.09365 | -0.021 | 15.904

## 50. Re 2M Mach 0.00 (2)
BIGFOIL.COM POLAR EXPORT
GA 30-017
GA 30-017 |  |  |  | Cl Max: | 1.4832 | at alpha= | 19 | deg
XFOIL ncrit=9 |  |  |  | L/D Max: | 88.3621 | at alpha= | 10.5 | deg
Re: | 2000000 |  |  | Cd Min: | 0.06053 | at alpha= | -20 | deg
Mach: | 0 |  |  | Cl=0 at alpha= | 0 | deg
|  |  |  | @ Cl=0.1, Cd= | 0.0060007
|  |  |  | @ Cl=0.4, Cd= | 0.0068115
|  |  |  | @ Cl=0.6, Cd= | 0.0079539
alpha (deg) | Cl | Cd | Cm | Cl/Cd
-20 | -1.4653 | 0.06053 | -0.0472 | -24.2078
-19.5 | -1.4763 | 0.05337 | -0.0493 | -27.6616
-19 | -1.4799 | 0.04739 | -0.0506 | -31.2281
-18.5 | -1.4762 | 0.04241 | -0.0513 | -34.8078
-18 | -1.4752 | 0.03751 | -0.0514 | -39.3282
-17.5 | -1.4681 | 0.03351 | -0.0508 | -43.8108
-17 | -1.4545 | 0.03035 | -0.0498 | -47.9242
-16.5 | -1.436 | 0.02776 | -0.0485 | -51.7291
-16 | -1.4212 | 0.02508 | -0.0465 | -56.6667
-15.5 | -1.4 | 0.02301 | -0.0444 | -60.8431
-15 | -1.3756 | 0.02126 | -0.0422 | -64.7037
-14.5 | -1.3526 | 0.01958 | -0.0394 | -69.0807
-14 | -1.3245 | 0.01831 | -0.0367 | -72.3375
-13.5 | -1.3001 | 0.017 | -0.0332 | -76.4765
-13 | -1.2719 | 0.01606 | -0.0297 | -79.1968
-12.5 | -1.2495 | 0.0151 | -0.0248 | -82.7483
-12 | -1.2285 | 0.01443 | -0.0192 | -85.1351
-11.5 | -1.1891 | 0.01367 | -0.0171 | -86.9861
-11 | -1.1277 | 0.01289 | -0.0193 | -87.4864
-10.5 | -1.0732 | 0.01215 | -0.0199 | -88.3292
-10 | -1.0115 | 0.01144 | -0.0219 | -88.4178
-9 | -0.8477 | 0.01 | -0.0343 | -84.77
-8.5 | -0.7925 | 0.00951 | -0.0346 | -83.3333
-8 | -0.7587 | 0.00921 | -0.0301 | -82.3779
-7.5 | -0.7214 | 0.00888 | -0.0263 | -81.2387
-7 | -0.6796 | 0.00856 | -0.0235 | -79.3925
-6.5 | -0.6348 | 0.00823 | -0.0212 | -77.1324
-6 | -0.5899 | 0.00787 | -0.0189 | -74.9555
-5 | -0.4949 | 0.00729 | -0.0153 | -67.8875
-4.5 | -0.4467 | 0.00701 | -0.0136 | -63.7233
-3.5 | -0.3475 | 0.00654 | -0.0107 | -53.1346
-3 | -0.2968 | 0.00636 | -0.0094 | -46.6667
-2.5 | -0.2469 | 0.00619 | -0.0079 | -39.8869
-2 | -0.1965 | 0.00608 | -0.0065 | -32.3191
-1.5 | -0.1473 | 0.00602 | -0.0049 | -24.4684
-1 | -0.0982 | 0.00601 | -0.0032 | -16.3394
-0.5 | -0.0494 | 0.006 | -0.0016 | -8.2333
0 | 0 | 0.00599 | 0 | 0
0.5 | 0.0495 | 0.006 | 0.0015 | 8.25
1 | 0.0982 | 0.006 | 0.0032 | 16.3667
1.5 | 0.1473 | 0.00602 | 0.0049 | 24.4684
2 | 0.1966 | 0.00608 | 0.0065 | 32.3355
2.5 | 0.2469 | 0.00619 | 0.0079 | 39.8869
3 | 0.2967 | 0.00636 | 0.0094 | 46.6509
3.5 | 0.3475 | 0.00654 | 0.0106 | 53.1346
4 | 0.3973 | 0.0068 | 0.0121 | 58.4265
4.5 | 0.4467 | 0.00701 | 0.0136 | 63.7233
5 | 0.4949 | 0.00729 | 0.0153 | 67.8875
6 | 0.5898 | 0.00787 | 0.019 | 74.9428
6.5 | 0.6348 | 0.00824 | 0.0212 | 77.0388
7 | 0.6796 | 0.00856 | 0.0235 | 79.3925
7.5 | 0.7216 | 0.00888 | 0.0263 | 81.2613
8 | 0.759 | 0.0092 | 0.03 | 82.5
8.5 | 0.7927 | 0.0095 | 0.0345 | 83.4421
9 | 0.8482 | 0.00998 | 0.0342 | 84.99
9.5 | 0.933 | 0.0107 | 0.0274 | 87.1963
10 | 1.0117 | 0.01145 | 0.0218 | 88.3581
10.5 | 1.0736 | 0.01215 | 0.0198 | 88.3621
11 | 1.1282 | 0.01288 | 0.0192 | 87.5932
11.5 | 1.1896 | 0.01367 | 0.017 | 87.0227
12 | 1.2289 | 0.01442 | 0.0191 | 85.2219
12.5 | 1.25 | 0.01509 | 0.0248 | 82.8363
13 | 1.2722 | 0.01606 | 0.0296 | 79.2154
13.5 | 1.3006 | 0.017 | 0.0331 | 76.5059
14 | 1.3254 | 0.0183 | 0.0366 | 72.4262
14.5 | 1.3538 | 0.01955 | 0.0392 | 69.2481
15 | 1.3779 | 0.02118 | 0.0419 | 65.0567
15.5 | 1.4015 | 0.02297 | 0.0442 | 61.0144
16 | 1.4232 | 0.02502 | 0.0462 | 56.8825
16.5 | 1.438 | 0.02771 | 0.0482 | 51.8946
17 | 1.4568 | 0.03028 | 0.0495 | 48.111
17.5 | 1.4701 | 0.03346 | 0.0505 | 43.936
18 | 1.4777 | 0.03743 | 0.0511 | 39.479
18.5 | 1.4789 | 0.04232 | 0.051 | 34.9457
19 | 1.4832 | 0.04722 | 0.0503 | 31.4104
19.5 | 1.4806 | 0.05311 | 0.049 | 27.878
20 | 1.4692 | 0.06031 | 0.0469 | 24.3608

## 51. Re 2M Mach 0.10 (1)
BIGFOIL.COM POLAR EXPORT
GA 30-017
GA 30-017 |  |  |  | Cl Max: | 1.528 | at alpha= | 16 | deg
JavaFoil+Calcfoil stall+Eppler ext transition |  |  |  | L/D Max: | 94.866 | at alpha= | 8.5 | deg
Re: | 2000000 |  |  | Cd Min: | 0.00705 | at alpha= | 1 | deg
Mach: | 0.1 |  |  | Cl=0 at alpha= | 0 | deg
|  |  |  | @ Cl=0.1, Cd= | 0.0070543
|  |  |  | @ Cl=0.4, Cd= | 0.0073371
|  |  |  | @ Cl=0.6, Cd= | 0.0081142
alpha (deg) | Cl | Cd | Cm | Cl/Cd
-20 | -1.451 | 0.09987 | 0.021 | -14.529
-19.5 | -1.468 | 0.0904 | 0.021 | -16.237
-19 | -1.483 | 0.08158 | 0.021 | -18.176
-18.5 | -1.494 | 0.07446 | 0.021 | -20.064
-18 | -1.505 | 0.06621 | 0.02 | -22.73
-17.5 | -1.513 | 0.05895 | 0.02 | -25.666
-17 | -1.52 | 0.05173 | 0.02 | -29.387
-16.5 | -1.525 | 0.04518 | 0.02 | -33.749
-16 | -1.528 | 0.03881 | 0.02 | -39.377
-15.5 | -1.521 | 0.03493 | 0.019 | -43.559
-15 | -1.512 | 0.03124 | 0.019 | -48.39
-14.5 | -1.496 | 0.02813 | 0.018 | -53.173
-14 | -1.475 | 0.02566 | 0.018 | -57.464
-13.5 | -1.449 | 0.02388 | 0.018 | -60.706
-13 | -1.422 | 0.02197 | 0.017 | -64.713
-12.5 | -1.392 | 0.02015 | 0.017 | -69.071
-12 | -1.357 | 0.01867 | 0.016 | -72.709
-11.5 | -1.321 | 0.01717 | 0.015 | -76.944
-11 | -1.281 | 0.01594 | 0.015 | -80.379
-10.5 | -1.247 | 0.01443 | 0.014 | -86.43
-10 | -1.199 | 0.01298 | 0.014 | -92.412
-9.5 | -1.147 | 0.01266 | 0.013 | -90.618
-9 | -1.093 | 0.01208 | 0.012 | -90.543
-8.5 | -1.038 | 0.01114 | 0.012 | -93.2
-8 | -0.982 | 0.01065 | 0.011 | -92.21
-7.5 | -0.925 | 0.0104 | 0.01 | -88.877
-7 | -0.866 | 0.00989 | 0.01 | -87.572
-6.5 | -0.807 | 0.00948 | 0.009 | -85.15
-6 | -0.747 | 0.00914 | 0.008 | -81.726
-5.5 | -0.686 | 0.00834 | 0.008 | -82.318
-5 | -0.625 | 0.00829 | 0.007 | -75.406
-4.5 | -0.564 | 0.00803 | 0.006 | -70.23
-4 | -0.502 | 0.00779 | 0.006 | -64.447
-3.5 | -0.44 | 0.0075 | 0.005 | -58.604
-3 | -0.377 | 0.00732 | 0.004 | -51.55
-2.5 | -0.315 | 0.00727 | 0.004 | -43.307
-2 | -0.252 | 0.00722 | 0.003 | -34.9
-1.5 | -0.189 | 0.00718 | 0.002 | -26.331
-1 | -0.126 | 0.00709 | 0.001 | -17.794
-0.5 | -0.063 | 0.0071 | 0.001 | -8.89
0 | 0 | 0.0071 | 0 | 0
0.5 | 0.064 | 0.00706 | -0.001 | 9.003
1 | 0.127 | 0.00705 | -0.001 | 18.023
1.5 | 0.191 | 0.00714 | -0.002 | 26.675
2 | 0.254 | 0.00718 | -0.003 | 35.363
2.5 | 0.317 | 0.00723 | -0.004 | 43.896
3 | 0.38 | 0.00728 | -0.004 | 52.264
3.5 | 0.443 | 0.00746 | -0.005 | 59.432
4 | 0.506 | 0.00774 | -0.006 | 65.373
4.5 | 0.568 | 0.00798 | -0.006 | 71.261
5 | 0.63 | 0.00824 | -0.007 | 76.545
5.5 | 0.692 | 0.00828 | -0.008 | 83.576
6 | 0.753 | 0.00908 | -0.008 | 83.01
6.5 | 0.814 | 0.00941 | -0.009 | 86.497
7 | 0.874 | 0.00982 | -0.01 | 88.995
7.5 | 0.933 | 0.01032 | -0.01 | 90.357
8 | 0.991 | 0.01056 | -0.011 | 93.804
8.5 | 1.048 | 0.01105 | -0.012 | 94.866
9 | 1.104 | 0.01197 | -0.012 | 92.189
9.5 | 1.158 | 0.01255 | -0.013 | 92.319
10 | 1.211 | 0.01285 | -0.014 | 94.223
10.5 | 1.247 | 0.01443 | -0.014 | 86.43
11 | 1.281 | 0.01594 | -0.015 | 80.379
11.5 | 1.321 | 0.01717 | -0.015 | 76.944
12 | 1.357 | 0.01867 | -0.016 | 72.709
12.5 | 1.392 | 0.02015 | -0.016 | 69.071
13 | 1.422 | 0.02197 | -0.017 | 64.713
13.5 | 1.449 | 0.02388 | -0.017 | 60.706
14 | 1.475 | 0.02566 | -0.018 | 57.464
14.5 | 1.496 | 0.02813 | -0.018 | 53.173
15 | 1.512 | 0.03124 | -0.019 | 48.39
15.5 | 1.521 | 0.03493 | -0.019 | 43.559
16 | 1.528 | 0.03881 | -0.019 | 39.377
16.5 | 1.525 | 0.04518 | -0.02 | 33.749
17 | 1.52 | 0.05173 | -0.02 | 29.387
17.5 | 1.513 | 0.05895 | -0.02 | 25.666
18 | 1.505 | 0.06621 | -0.02 | 22.73
18.5 | 1.494 | 0.07446 | -0.02 | 20.064
19 | 1.483 | 0.08158 | -0.021 | 18.176
19.5 | 1.468 | 0.0904 | -0.021 | 16.237
20 | 1.451 | 0.09987 | -0.021 | 14.529

## 52. Re 2M Mach 0.10 (2)
BIGFOIL.COM POLAR EXPORT
GA 30-017
GA 30-017 |  |  |  | Cl Max: | 1.4675 | at alpha= | 18.5 | deg
XFOIL ncrit=9 |  |  |  | L/D Max: | 87.5862 | at alpha= | 10 | deg
Re: | 2000000 |  |  | Cd Min: | 0.066 | at alpha= | -20 | deg
Mach: | 0.1 |  |  | Cl=0 at alpha= | 0.001 | deg
|  |  |  | @ Cl=0.1, Cd= | 0.0060305
|  |  |  | @ Cl=0.4, Cd= | 0.0068244
|  |  |  | @ Cl=0.6, Cd= | 0.0079858
alpha (deg) | Cl | Cd | Cm | Cl/Cd
-20 | -1.4379 | 0.066 | -0.0468 | -21.7864
-19.5 | -1.4546 | 0.05797 | -0.0494 | -25.0923
-19 | -1.4634 | 0.05114 | -0.0513 | -28.6156
-18.5 | -1.4649 | 0.04539 | -0.0523 | -32.2736
-18 | -1.4613 | 0.04046 | -0.0528 | -36.1172
-17.5 | -1.4597 | 0.03568 | -0.0526 | -40.9109
-17 | -1.4496 | 0.03202 | -0.0517 | -45.2717
-16.5 | -1.4336 | 0.02907 | -0.0505 | -49.3154
-16 | -1.418 | 0.02632 | -0.0487 | -53.8754
-15.5 | -1.3992 | 0.02394 | -0.0466 | -58.4461
-15 | -1.3746 | 0.02211 | -0.0445 | -62.171
-14.5 | -1.3529 | 0.02024 | -0.0417 | -66.8429
-14 | -1.3264 | 0.0188 | -0.0389 | -70.5532
-13.5 | -1.3009 | 0.01746 | -0.0355 | -74.5074
-13 | -1.2736 | 0.01638 | -0.0319 | -77.7534
-12.5 | -1.2496 | 0.0154 | -0.0273 | -81.1429
-12 | -1.2272 | 0.01466 | -0.0219 | -83.7108
-11 | -1.1328 | 0.01307 | -0.0206 | -86.6718
-10.5 | -1.0777 | 0.01231 | -0.0212 | -87.5467
-10 | -1.0158 | 0.01158 | -0.023 | -87.7202
-9 | -0.8508 | 0.01009 | -0.0354 | -84.3211
-8.5 | -0.7926 | 0.00959 | -0.0362 | -82.6486
-8 | -0.7584 | 0.00926 | -0.0317 | -81.9006
-7.5 | -0.7231 | 0.00894 | -0.0274 | -80.8837
-7 | -0.6817 | 0.0086 | -0.0244 | -79.2674
-6.5 | -0.637 | 0.00827 | -0.0219 | -77.0254
-6 | -0.5917 | 0.00792 | -0.0196 | -74.7096
-5.5 | -0.5455 | 0.00763 | -0.0175 | -71.4941
-5 | -0.4966 | 0.00733 | -0.0158 | -67.749
-4.5 | -0.4484 | 0.00704 | -0.014 | -63.6932
-4 | -0.3989 | 0.00682 | -0.0124 | -58.4897
-3.5 | -0.3489 | 0.00657 | -0.0109 | -53.105
-3 | -0.2982 | 0.00638 | -0.0096 | -46.7398
-2.5 | -0.2479 | 0.00623 | -0.0081 | -39.7913
-2 | -0.1975 | 0.0061 | -0.0066 | -32.377
-1.5 | -0.1479 | 0.00605 | -0.005 | -24.4463
-1 | -0.0988 | 0.00603 | -0.0033 | -16.3847
-0.5 | -0.0498 | 0.00603 | -0.0016 | -8.2587
0 | -0.0001 | 0.00603 | 0 | -0.016584
0.5 | 0.0499 | 0.00603 | 0.0015 | 8.2753
1 | 0.0988 | 0.00603 | 0.0033 | 16.3847
1.5 | 0.1479 | 0.00605 | 0.005 | 24.4463
2 | 0.1975 | 0.0061 | 0.0066 | 32.377
2.5 | 0.2479 | 0.00623 | 0.0081 | 39.7913
3 | 0.2981 | 0.00638 | 0.0096 | 46.7241
3.5 | 0.349 | 0.00657 | 0.0109 | 53.1202
4 | 0.399 | 0.00682 | 0.0124 | 58.5044
4.5 | 0.4485 | 0.00704 | 0.014 | 63.7074
5 | 0.4966 | 0.00734 | 0.0158 | 67.6567
5.5 | 0.5455 | 0.00763 | 0.0175 | 71.4941
6 | 0.5917 | 0.00792 | 0.0196 | 74.7096
6.5 | 0.6371 | 0.00828 | 0.0219 | 76.9444
7 | 0.6816 | 0.00861 | 0.0244 | 79.1638
7.5 | 0.7233 | 0.00894 | 0.0274 | 80.906
8 | 0.7588 | 0.00925 | 0.0316 | 82.0324
8.5 | 0.7928 | 0.00959 | 0.0361 | 82.6694
10 | 1.016 | 0.0116 | 0.023 | 87.5862
10.5 | 1.0781 | 0.01232 | 0.0211 | 87.5081
11 | 1.1334 | 0.01307 | 0.0205 | 86.7177
12 | 1.2276 | 0.01466 | 0.0219 | 83.7381
12.5 | 1.2502 | 0.01539 | 0.0272 | 81.2346
13 | 1.2743 | 0.01637 | 0.0318 | 77.8436
13.5 | 1.3014 | 0.01746 | 0.0354 | 74.5361
14 | 1.3273 | 0.01879 | 0.0387 | 70.6386
14.5 | 1.3543 | 0.02021 | 0.0415 | 67.0114
15 | 1.3763 | 0.02206 | 0.0443 | 62.3889
15.5 | 1.4007 | 0.02391 | 0.0464 | 58.5822
16 | 1.4203 | 0.02623 | 0.0485 | 54.1479
16.5 | 1.4357 | 0.02901 | 0.0502 | 49.4898
17 | 1.4519 | 0.03195 | 0.0515 | 45.4429
17.5 | 1.4619 | 0.03562 | 0.0523 | 41.0415
18 | 1.4638 | 0.04038 | 0.0525 | 36.2506
18.5 | 1.4675 | 0.04531 | 0.052 | 32.388
19 | 1.467 | 0.05096 | 0.051 | 28.7873
19.5 | 1.4587 | 0.05774 | 0.0491 | 25.2632
20 | 1.4414 | 0.06584 | 0.0465 | 21.8925

## 53. Re 2M Mach 0.25 (1)
BIGFOIL.COM POLAR EXPORT
GA 30-017
GA 30-017 |  |  |  | Cl Max: | 1.446 | at alpha= | 14.5 | deg
JavaFoil+Calcfoil stall+Eppler ext transition |  |  |  | L/D Max: | 92.39 | at alpha= | 8.5 | deg
Re: | 2000000 |  |  | Cd Min: | 0.00718 | at alpha= | 0 | deg
Mach: | 0.25 |  |  | Cl=0 at alpha= | 0 | deg
|  |  |  | @ Cl=0.1, Cd= | 0.0072218
|  |  |  | @ Cl=0.4, Cd= | 0.0074809
|  |  |  | @ Cl=0.6, Cd= | 0.0083543
alpha (deg) | Cl | Cd | Cm | Cl/Cd
-19.5 | -1.198 | 0.1274 | 0.02 | -9.403
-19 | -1.238 | 0.11695 | 0.019 | -10.584
-18.5 | -1.277 | 0.10509 | 0.02 | -12.149
-18 | -1.312 | 0.09392 | 0.019 | -13.965
-17.5 | -1.344 | 0.08316 | 0.019 | -16.157
-17 | -1.372 | 0.07304 | 0.019 | -18.784
-16.5 | -1.396 | 0.06374 | 0.019 | -21.904
-16 | -1.416 | 0.0554 | 0.019 | -25.559
-15.5 | -1.434 | 0.04673 | 0.019 | -30.698
-15 | -1.445 | 0.04059 | 0.019 | -35.591
-14.5 | -1.446 | 0.03521 | 0.019 | -41.074
-14 | -1.441 | 0.03091 | 0.018 | -46.615
-13.5 | -1.428 | 0.02811 | 0.018 | -50.798
-13 | -1.41 | 0.02537 | 0.017 | -55.565
-12.5 | -1.387 | 0.0231 | 0.017 | -60.03
-12 | -1.358 | 0.02109 | 0.016 | -64.408
-11.5 | -1.327 | 0.01929 | 0.016 | -68.766
-11 | -1.292 | 0.01764 | 0.015 | -73.218
-10.5 | -1.253 | 0.01599 | 0.015 | -78.312
-10 | -1.211 | 0.01486 | 0.014 | -81.481
-9.5 | -1.171 | 0.01337 | 0.013 | -87.562
-9 | -1.117 | 0.01273 | 0.013 | -87.758
-8.5 | -1.062 | 0.0117 | 0.012 | -90.747
-8 | -1.005 | 0.01139 | 0.011 | -88.236
-7.5 | -0.947 | 0.01085 | 0.011 | -87.355
-7 | -0.888 | 0.0103 | 0.01 | -86.275
-6.5 | -0.828 | 0.00977 | 0.009 | -84.745
-6 | -0.766 | 0.00965 | 0.009 | -79.439
-5.5 | -0.704 | 0.00911 | 0.008 | -77.306
-5 | -0.642 | 0.00857 | 0.007 | -74.882
-4.5 | -0.579 | 0.00829 | 0.006 | -69.838
-4 | -0.515 | 0.00798 | 0.006 | -64.567
-3.5 | -0.452 | 0.00772 | 0.005 | -58.499
-3 | -0.388 | 0.00749 | 0.004 | -51.71
-2.5 | -0.323 | 0.00738 | 0.004 | -43.817
-2 | -0.259 | 0.00736 | 0.003 | -35.157
-1.5 | -0.194 | 0.00731 | 0.002 | -26.557
-1 | -0.13 | 0.00728 | 0.001 | -17.788
-0.5 | -0.065 | 0.00722 | 0.001 | -8.973
0 | 0 | 0.00718 | 0 | 0
0.5 | 0.065 | 0.00719 | -0.001 | 9.088
1 | 0.131 | 0.00725 | -0.001 | 18.022
1.5 | 0.196 | 0.00728 | -0.002 | 26.91
2 | 0.261 | 0.00732 | -0.003 | 35.636
2.5 | 0.326 | 0.00734 | -0.004 | 44.424
3 | 0.391 | 0.00745 | -0.004 | 52.442
3.5 | 0.455 | 0.00767 | -0.005 | 59.342
4 | 0.52 | 0.00793 | -0.006 | 65.514
4.5 | 0.584 | 0.00824 | -0.006 | 70.881
5 | 0.647 | 0.00869 | -0.007 | 74.462
5.5 | 0.71 | 0.00905 | -0.008 | 78.504
6 | 0.773 | 0.00958 | -0.009 | 80.694
6.5 | 0.835 | 0.0097 | -0.009 | 86.107
7 | 0.896 | 0.01022 | -0.01 | 87.694
7.5 | 0.956 | 0.01076 | -0.011 | 88.836
8 | 1.015 | 0.0113 | -0.011 | 89.768
8.5 | 1.072 | 0.0116 | -0.012 | 92.39
9 | 1.128 | 0.01262 | -0.013 | 89.369
9.5 | 1.182 | 0.01325 | -0.014 | 89.231
10 | 1.211 | 0.01486 | -0.014 | 81.481
10.5 | 1.253 | 0.01599 | -0.015 | 78.312
11 | 1.292 | 0.01764 | -0.015 | 73.218
11.5 | 1.327 | 0.01929 | -0.016 | 68.766
12 | 1.358 | 0.02109 | -0.016 | 64.408
12.5 | 1.387 | 0.0231 | -0.017 | 60.03
13 | 1.41 | 0.02537 | -0.017 | 55.565
13.5 | 1.428 | 0.02811 | -0.018 | 50.798
14 | 1.441 | 0.03091 | -0.018 | 46.615
14.5 | 1.446 | 0.03521 | -0.018 | 41.074
15 | 1.445 | 0.04059 | -0.019 | 35.591
15.5 | 1.434 | 0.04673 | -0.019 | 30.698
16 | 1.416 | 0.0554 | -0.019 | 25.559
16.5 | 1.396 | 0.06374 | -0.019 | 21.904
17 | 1.372 | 0.07304 | -0.019 | 18.784
17.5 | 1.344 | 0.08316 | -0.019 | 16.157
18 | 1.312 | 0.09379 | -0.019 | 13.99
18.5 | 1.277 | 0.10492 | -0.019 | 12.169
19 | 1.238 | 0.11695 | -0.019 | 10.584
19.5 | 1.198 | 0.1274 | -0.019 | 9.403

## 54. Re 2M Mach 0.25 (2)
BIGFOIL.COM POLAR EXPORT
GA 30-017
GA 30-017 |  |  |  | Cl Max: | 1.3996 | at alpha= | 16.5 | deg
XFOIL ncrit=9 |  |  |  | L/D Max: | 83.9855 | at alpha= | 10 | deg
Re: | 2000000 |  |  | Cd Min: | 0.10185 | at alpha= | -20 | deg
Mach: | 0.25 |  |  | Cl=0 at alpha= | 0 | deg
|  |  |  | @ Cl=0.1, Cd= | 0.0061703
|  |  |  | @ Cl=0.4, Cd= | 0.0069175
|  |  |  | @ Cl=0.6, Cd= | 0.0081379
alpha (deg) | Cl | Cd | Cm | Cl/Cd
-20 | -1.247 | 0.10185 | -0.0376 | -12.2435
-19.5 | -1.2896 | 0.08932 | -0.0435 | -14.438
-19 | -1.3272 | 0.07781 | -0.0486 | -17.0569
-18.5 | -1.3567 | 0.06772 | -0.0526 | -20.034
-18 | -1.3777 | 0.05893 | -0.0556 | -23.3786
-17.5 | -1.3882 | 0.05164 | -0.0575 | -26.8823
-17 | -1.3942 | 0.04509 | -0.0588 | -30.9204
-16.5 | -1.3976 | 0.03922 | -0.0592 | -35.6349
-16 | -1.3915 | 0.03462 | -0.0587 | -40.1935
-15.5 | -1.3784 | 0.03096 | -0.0575 | -44.522
-15 | -1.3662 | 0.02753 | -0.0556 | -49.6259
-14.5 | -1.3481 | 0.02479 | -0.0533 | -54.3808
-14 | -1.3256 | 0.02254 | -0.0506 | -58.811
-13.5 | -1.3032 | 0.02048 | -0.0474 | -63.6328
-13 | -1.2765 | 0.01886 | -0.0439 | -67.6829
-12.5 | -1.2517 | 0.01738 | -0.0398 | -72.0196
-12 | -1.2271 | 0.01619 | -0.035 | -75.7937
-11.5 | -1.2061 | 0.0152 | -0.029 | -79.3487
-11 | -1.1614 | 0.01423 | -0.0273 | -81.6163
-10.5 | -1.1013 | 0.01325 | -0.0282 | -83.117
-10 | -1.0386 | 0.01237 | -0.0295 | -83.9612
-9.5 | -0.963 | 0.01151 | -0.0334 | -83.6664
-9 | -0.8693 | 0.01067 | -0.041 | -81.4714
-8.5 | -0.7959 | 0.00999 | -0.0444 | -79.6697
-8 | -0.7605 | 0.0096 | -0.0396 | -79.2188
-7.5 | -0.7249 | 0.00922 | -0.0348 | -78.6226
-7 | -0.6885 | 0.00889 | -0.0301 | -77.4466
-6.5 | -0.6473 | 0.00853 | -0.0264 | -75.8851
-6 | -0.6019 | 0.00815 | -0.0235 | -73.8528
-5.5 | -0.5546 | 0.00785 | -0.021 | -70.6497
-5 | -0.507 | 0.00751 | -0.0186 | -67.51
-4.5 | -0.4569 | 0.00722 | -0.0166 | -63.2825
-4 | -0.4071 | 0.00695 | -0.0145 | -58.5755
-3.5 | -0.3562 | 0.00672 | -0.0127 | -53.006
-3 | -0.305 | 0.00651 | -0.0109 | -46.851
-2.5 | -0.253 | 0.00635 | -0.0093 | -39.8425
-2 | -0.2022 | 0.00625 | -0.0074 | -32.352
-1.5 | -0.1518 | 0.00619 | -0.0055 | -24.5234
-1 | -0.1015 | 0.00617 | -0.0036 | -16.4506
-0.5 | -0.0507 | 0.00618 | -0.0018 | -8.2039
0 | 0 | 0.00617 | 0 | 0
0.5 | 0.0507 | 0.00618 | 0.0018 | 8.2039
1 | 0.1014 | 0.00617 | 0.0036 | 16.4344
1.5 | 0.1518 | 0.00619 | 0.0055 | 24.5234
2 | 0.2022 | 0.00625 | 0.0075 | 32.352
2.5 | 0.253 | 0.00635 | 0.0093 | 39.8425
3 | 0.3048 | 0.00652 | 0.011 | 46.7485
3.5 | 0.3563 | 0.00672 | 0.0127 | 53.0208
4 | 0.4072 | 0.00695 | 0.0145 | 58.5899
4.5 | 0.457 | 0.00722 | 0.0166 | 63.2964
5 | 0.507 | 0.00751 | 0.0185 | 67.51
5.5 | 0.5547 | 0.00785 | 0.021 | 70.6624
6 | 0.6019 | 0.00815 | 0.0235 | 73.8528
6.5 | 0.6472 | 0.00854 | 0.0264 | 75.7845
7 | 0.6885 | 0.00889 | 0.0301 | 77.4466
7.5 | 0.7252 | 0.00921 | 0.0348 | 78.7405
8 | 0.7608 | 0.0096 | 0.0396 | 79.25
8.5 | 0.796 | 0.00999 | 0.0443 | 79.6797
9 | 0.8697 | 0.01066 | 0.0409 | 81.5854
9.5 | 0.9632 | 0.01151 | 0.0334 | 83.6838
10 | 1.0389 | 0.01237 | 0.0295 | 83.9854
10.5 | 1.1018 | 0.01325 | 0.0281 | 83.1547
11 | 1.1621 | 0.01422 | 0.0271 | 81.7229
11.5 | 1.2063 | 0.0152 | 0.029 | 79.3618
12 | 1.2276 | 0.01618 | 0.0349 | 75.8714
12.5 | 1.2525 | 0.01737 | 0.0397 | 72.1071
13 | 1.2773 | 0.01886 | 0.0438 | 67.7253
13.5 | 1.3041 | 0.02047 | 0.0472 | 63.7079
14 | 1.327 | 0.02251 | 0.0504 | 58.9516
14.5 | 1.3497 | 0.02475 | 0.0531 | 54.5333
15 | 1.3688 | 0.02743 | 0.0554 | 49.9016
15.5 | 1.3801 | 0.03093 | 0.0573 | 44.6201
16 | 1.3942 | 0.03452 | 0.0585 | 40.3882
16.5 | 1.3996 | 0.03919 | 0.059 | 35.7132
17 | 1.3957 | 0.04512 | 0.0585 | 30.9331
17.5 | 1.3902 | 0.05164 | 0.0572 | 26.921
18 | 1.3805 | 0.05886 | 0.0552 | 23.454
18.5 | 1.3592 | 0.0677 | 0.0522 | 20.0768
19 | 1.3317 | 0.07757 | 0.0483 | 17.1677
19.5 | 1.2935 | 0.08916 | 0.0432 | 14.5076
20 | 1.2502 | 0.10179 | 0.0372 | 12.2821

## 55. Re 2M Mach 0.50 (1)
BIGFOIL.COM POLAR EXPORT
GA 30-017
GA 30-017 |  |  |  | Cl Max: | 1.182 | at alpha= | 10 | deg
JavaFoil+Calcfoil stall+Eppler ext transition |  |  |  | L/D Max: | 79.565 | at alpha= | 7 | deg
Re: | 2000000 |  |  | Cd Min: | 0.00779 | at alpha= | 0 | deg
Mach: | 0.5 |  |  | Cl=0 at alpha= | 0 | deg
|  |  |  | @ Cl=0.1, Cd= | 0.0078659
|  |  |  | @ Cl=0.4, Cd= | 0.008285
|  |  |  | @ Cl=0.6, Cd= | 0.0090897
alpha (deg) | Cl | Cd | Cm | Cl/Cd
-15 | -0.878 | 0.13856 | 0.014 | -6.336
-14.5 | -0.848 | 0.13124 | 0.014 | -6.46
-14 | -0.817 | 0.12674 | 0.013 | -6.444
-13.5 | -0.786 | 0.11615 | 0.012 | -6.765
-13 | -0.757 | 0.11307 | 0.011 | -6.693
-12.5 | -0.731 | 0.11143 | 0.011 | -6.562
-12 | -0.701 | 0.10026 | 0.011 | -6.994
-11.5 | -0.667 | 0.09355 | 0.009 | -7.134
-11 | -1.032 | 0.04581 | 0.015 | -22.535
-10.5 | -1.15 | 0.03189 | 0.015 | -36.077
-10 | -1.182 | 0.02611 | 0.015 | -45.27
-9.5 | -1.179 | 0.02229 | 0.014 | -52.889
-9 | -1.155 | 0.01909 | 0.014 | -60.518
-8.5 | -1.121 | 0.01739 | 0.013 | -64.435
-8 | -1.077 | 0.01582 | 0.013 | -68.087
-7.5 | -1.033 | 0.01437 | 0.012 | -71.9
-7 | -0.978 | 0.01249 | 0.011 | -78.276
-6.5 | -0.915 | 0.01168 | 0.01 | -78.329
-6 | -0.849 | 0.0109 | 0.01 | -77.929
-5.5 | -0.782 | 0.01031 | 0.009 | -75.879
-5 | -0.714 | 0.00949 | 0.008 | -75.244
-4.5 | -0.645 | 0.00879 | 0.007 | -73.285
-4 | -0.574 | 0.00878 | 0.006 | -65.414
-3.5 | -0.503 | 0.00864 | 0.006 | -58.244
-3 | -0.432 | 0.00841 | 0.005 | -51.383
-2.5 | -0.361 | 0.00826 | 0.004 | -43.694
-2 | -0.289 | 0.00808 | 0.003 | -35.744
-1.5 | -0.217 | 0.00796 | 0.002 | -27.232
-1 | -0.145 | 0.00795 | 0.002 | -18.19
-0.5 | -0.072 | 0.00788 | 0.001 | -9.183
0 | 0 | 0.00779 | 0 | 0
0.5 | 0.073 | 0.00784 | -0.001 | 9.309
1 | 0.146 | 0.00791 | -0.002 | 18.444
1.5 | 0.219 | 0.00792 | -0.002 | 27.617
2 | 0.291 | 0.00804 | -0.003 | 36.257
2.5 | 0.364 | 0.00821 | -0.004 | 44.332
3 | 0.436 | 0.00836 | -0.005 | 52.146
3.5 | 0.508 | 0.00859 | -0.006 | 59.12
4 | 0.579 | 0.00893 | -0.006 | 64.871
4.5 | 0.65 | 0.00947 | -0.007 | 68.665
5 | 0.72 | 0.00996 | -0.008 | 72.309
5.5 | 0.789 | 0.01085 | -0.009 | 72.744
6 | 0.857 | 0.01153 | -0.01 | 74.34
6.5 | 0.923 | 0.01218 | -0.01 | 75.817
7 | 0.987 | 0.01241 | -0.011 | 79.565
7.5 | 1.032 | 0.01446 | -0.012 | 71.384
8 | 1.077 | 0.01584 | -0.012 | 68
8.5 | 1.121 | 0.01739 | -0.013 | 64.439
9 | 1.155 | 0.0195 | -0.014 | 59.229
9.5 | 1.179 | 0.02229 | -0.014 | 52.889
10 | 1.182 | 0.02611 | -0.015 | 45.27
10.5 | 1.15 | 0.03189 | -0.015 | 36.077
11 | 1.034 | 0.04518 | -0.015 | 22.893
11.5 | 0.667 | 0.09072 | -0.009 | 7.357
12 | 0.701 | 0.10098 | -0.01 | 6.938
12.5 | 0.731 | 0.11019 | -0.011 | 6.637
13 | 0.757 | 0.11307 | -0.011 | 6.693
13.5 | 0.786 | 0.11515 | -0.012 | 6.823
14 | 0.817 | 0.12893 | -0.013 | 6.335
14.5 | 0.848 | 0.13147 | -0.013 | 6.45
15 | 0.878 | 0.14149 | -0.014 | 6.203

## 56. Re 2M Mach 0.50 (2)
BIGFOIL.COM POLAR EXPORT
GA 30-017
GA 30-017 |  |  |  | Cl Max: | 1.1881 | at alpha= | 12 | deg
XFOIL ncrit=9 |  |  |  | L/D Max: | 66.6292 | at alpha= | 6.5 | deg
Re: | 2000000 |  |  | Cd Min: | 0.12924 | at alpha= | 17 | deg
Mach: | 0.5 |  |  | Cl=0 at alpha= | 0.0008881 | deg
|  |  |  | @ Cl=0.1, Cd= | 0.0068259
|  |  |  | @ Cl=0.4, Cd= | 0.0074601
|  |  |  | @ Cl=0.6, Cd= | 0.0091614
alpha (deg) | Cl | Cd | Cm | Cl/Cd
-17 | -0.9338 | 0.129 | -0.0362 | -7.2388
-16.5 | -0.9572 | 0.11778 | -0.0426 | -8.127
-16 | -0.9847 | 0.1066 | -0.0488 | -9.2373
-15.5 | -1.0179 | 0.0952 | -0.0548 | -10.6922
-15 | -1.0513 | 0.08424 | -0.0603 | -12.4798
-14.5 | -1.0841 | 0.0738 | -0.065 | -14.6897
-14 | -1.1189 | 0.06357 | -0.0691 | -17.6011
-13.5 | -1.149 | 0.05413 | -0.0722 | -21.2267
-13 | -1.1736 | 0.04548 | -0.0743 | -25.8047
-12.5 | -1.1846 | 0.03835 | -0.0747 | -30.8892
-12 | -1.1868 | 0.03245 | -0.0735 | -36.5732
-11.5 | -1.1812 | 0.02774 | -0.0708 | -42.5811
-11 | -1.1667 | 0.02416 | -0.0666 | -48.2906
-10.5 | -1.1518 | 0.02122 | -0.0611 | -54.279
-10 | -1.1134 | 0.01878 | -0.0579 | -59.2865
-9.5 | -1.0498 | 0.01649 | -0.058 | -63.6628
-9 | -0.9564 | 0.01451 | -0.063 | -65.9132
-8.5 | -0.8263 | 0.01283 | -0.0746 | -64.4037
-8 | -0.7684 | 0.01184 | -0.0725 | -64.8986
-7.5 | -0.7313 | 0.01109 | -0.0663 | -65.9423
-7 | -0.6922 | 0.01042 | -0.0602 | -66.4299
-6.5 | -0.6526 | 0.00978 | -0.0541 | -66.728
-5.5 | -0.5666 | 0.00875 | -0.0427 | -64.7543
-5 | -0.524 | 0.00829 | -0.0369 | -63.2087
-4.5 | -0.4803 | 0.00797 | -0.0313 | -60.2635
-4 | -0.4324 | 0.00764 | -0.0265 | -56.5969
-3.5 | -0.38 | 0.00735 | -0.0227 | -51.7007
-3 | -0.3271 | 0.0071 | -0.019 | -46.0704
-2.5 | -0.273 | 0.00696 | -0.0156 | -39.2241
-2 | -0.2197 | 0.00689 | -0.0121 | -31.8868
-1 | -0.1115 | 0.00683 | -0.0057 | -16.325
-0.5 | -0.0561 | 0.00681 | -0.0028 | -8.2379
0 | -0.0001 | 0.0068 | 0 | -0.014706
0.5 | 0.0562 | 0.00681 | 0.0028 | 8.2526
1 | 0.1113 | 0.00683 | 0.0057 | 16.2958
1.5 | 0.1665 | 0.00685 | 0.0087 | 24.3066
2 | 0.2196 | 0.00689 | 0.0121 | 31.8723
2.5 | 0.2731 | 0.00696 | 0.0156 | 39.2385
3 | 0.3267 | 0.00711 | 0.0191 | 45.9494
3.5 | 0.3801 | 0.00735 | 0.0226 | 51.7143
4 | 0.4325 | 0.00764 | 0.0265 | 56.6099
4.5 | 0.4804 | 0.00797 | 0.0313 | 60.276
5 | 0.5239 | 0.00829 | 0.0369 | 63.1966
5.5 | 0.5666 | 0.00876 | 0.0427 | 64.6804
6.5 | 0.6523 | 0.00979 | 0.0541 | 66.6292
7 | 0.6923 | 0.01042 | 0.0602 | 66.4395
7.5 | 0.7317 | 0.01108 | 0.0662 | 66.0379
8 | 0.769 | 0.01184 | 0.0725 | 64.9493
8.5 | 0.827 | 0.01282 | 0.0744 | 64.5086
9 | 0.9572 | 0.0145 | 0.0629 | 66.0138
9.5 | 1.0509 | 0.01647 | 0.0579 | 63.8069
10 | 1.1146 | 0.01877 | 0.0577 | 59.382
10.5 | 1.1524 | 0.0212 | 0.061 | 54.3585
11 | 1.168 | 0.02412 | 0.0665 | 48.4245
11.5 | 1.1821 | 0.02773 | 0.0706 | 42.6289
12 | 1.1881 | 0.03243 | 0.0734 | 36.6358
12.5 | 1.1861 | 0.03833 | 0.0745 | 30.9444
13 | 1.1742 | 0.04555 | 0.074 | 25.7783
13.5 | 1.1499 | 0.05421 | 0.0719 | 21.212
14 | 1.12 | 0.06364 | 0.0688 | 17.599
14.5 | 1.0879 | 0.07365 | 0.0648 | 14.7712
15 | 1.0548 | 0.08412 | 0.0601 | 12.5392
15.5 | 1.02 | 0.09524 | 0.0545 | 10.7098
16 | 0.9878 | 0.10655 | 0.0485 | 9.2708
16.5 | 0.9587 | 0.11794 | 0.0422 | 8.1287
17 | 0.9348 | 0.12924 | 0.0357 | 7.2331

## 57. Re 3M Mach 0.00 (1)
BIGFOIL.COM POLAR EXPORT
GA 30-017
GA 30-017 |  |  |  | Cl Max: | 1.56 | at alpha= | 16.5 | deg
JavaFoil+Calcfoil stall+Eppler ext transition |  |  |  | L/D Max: | 102.867 | at alpha= | 9.5 | deg
Re: | 3000000 |  |  | Cd Min: | 0.00689 | at alpha= | 0 | deg
Mach: | 0 |  |  | Cl=0 at alpha= | 0 | deg
|  |  |  | @ Cl=0.1, Cd= | 0.0069041
|  |  |  | @ Cl=0.4, Cd= | 0.0071949
|  |  |  | @ Cl=0.6, Cd= | 0.0076577
alpha (deg) | Cl | Cd | Cm | Cl/Cd
-20 | -1.502 | 0.08418 | 0.022 | -17.849
-19.5 | -1.515 | 0.07672 | 0.021 | -19.75
-19 | -1.528 | 0.0687 | 0.021 | -22.235
-18.5 | -1.538 | 0.0615 | 0.021 | -25.001
-18 | -1.548 | 0.05397 | 0.021 | -28.671
-17.5 | -1.554 | 0.04764 | 0.021 | -32.614
-17 | -1.56 | 0.04108 | 0.021 | -37.973
-16.5 | -1.56 | 0.03619 | 0.02 | -43.108
-16 | -1.554 | 0.03245 | 0.02 | -47.884
-15.5 | -1.544 | 0.02934 | 0.019 | -52.614
-15 | -1.529 | 0.02673 | 0.019 | -57.208
-14.5 | -1.509 | 0.02454 | 0.019 | -61.493
-14 | -1.486 | 0.02253 | 0.018 | -65.96
-13.5 | -1.459 | 0.02088 | 0.018 | -69.878
-13 | -1.431 | 0.01922 | 0.017 | -74.436
-12.5 | -1.399 | 0.01779 | 0.017 | -78.635
-12 | -1.363 | 0.01654 | 0.016 | -82.452
-11.5 | -1.325 | 0.01537 | 0.015 | -86.232
-11 | -1.294 | 0.01346 | 0.015 | -96.104
-10.5 | -1.245 | 0.01278 | 0.014 | -97.462
-10 | -1.195 | 0.01217 | 0.014 | -98.209
-9.5 | -1.143 | 0.01132 | 0.013 | -100.948
-9 | -1.089 | 0.01084 | 0.012 | -100.487
-8.5 | -1.034 | 0.01065 | 0.012 | -97.127
-8 | -0.978 | 0.0099 | 0.011 | -98.773
-7.5 | -0.921 | 0.0094 | 0.01 | -97.915
-7 | -0.863 | 0.00929 | 0.01 | -92.803
-6.5 | -0.804 | 0.00888 | 0.009 | -90.536
-6 | -0.744 | 0.0088 | 0.008 | -84.522
-5.5 | -0.683 | 0.00787 | 0.008 | -86.766
-5 | -0.622 | 0.00769 | 0.007 | -80.932
-4.5 | -0.561 | 0.00773 | 0.006 | -72.605
-4 | -0.5 | 0.00749 | 0.006 | -66.704
-3.5 | -0.438 | 0.00731 | 0.005 | -59.877
-3 | -0.375 | 0.0072 | 0.004 | -52.147
-2.5 | -0.313 | 0.00712 | 0.003 | -43.968
-2 | -0.251 | 0.00701 | 0.003 | -35.748
-1.5 | -0.188 | 0.00702 | 0.002 | -26.814
-1 | -0.126 | 0.00694 | 0.001 | -18.093
-0.5 | -0.063 | 0.00694 | 0.001 | -9.042
0 | 0 | 0.00689 | 0 | 0
0.5 | 0.063 | 0.00691 | -0.001 | 9.155
1 | 0.126 | 0.0069 | -0.001 | 18.322
1.5 | 0.19 | 0.00698 | -0.002 | 27.16
2 | 0.253 | 0.00698 | -0.003 | 36.216
2.5 | 0.316 | 0.00708 | -0.004 | 44.556
3 | 0.378 | 0.00716 | -0.004 | 52.856
3.5 | 0.441 | 0.00726 | -0.005 | 60.712
4 | 0.504 | 0.00744 | -0.006 | 67.655
4.5 | 0.566 | 0.00768 | -0.006 | 73.663
5 | 0.627 | 0.00764 | -0.007 | 82.128
5.5 | 0.689 | 0.00782 | -0.008 | 88.085
6 | 0.75 | 0.00873 | -0.008 | 85.842
6.5 | 0.81 | 0.00881 | -0.009 | 91.967
7 | 0.87 | 0.00922 | -0.01 | 94.309
7.5 | 0.929 | 0.00933 | -0.01 | 99.562
8 | 0.986 | 0.00982 | -0.011 | 100.489
8.5 | 1.043 | 0.01056 | -0.012 | 98.838
9 | 1.099 | 0.01074 | -0.012 | 102.345
9.5 | 1.154 | 0.01122 | -0.013 | 102.867
10 | 1.206 | 0.01205 | -0.014 | 100.115
10.5 | 1.257 | 0.01265 | -0.014 | 99.414
11 | 1.306 | 0.01332 | -0.015 | 98.1
11.5 | 1.325 | 0.01537 | -0.015 | 86.232
12 | 1.363 | 0.01654 | -0.016 | 82.452
12.5 | 1.399 | 0.01779 | -0.016 | 78.635
13 | 1.431 | 0.01922 | -0.017 | 74.436
13.5 | 1.459 | 0.02088 | -0.017 | 69.878
14 | 1.486 | 0.02253 | -0.018 | 65.96
14.5 | 1.509 | 0.02454 | -0.018 | 61.493
15 | 1.529 | 0.02673 | -0.019 | 57.208
15.5 | 1.544 | 0.02934 | -0.019 | 52.614
16 | 1.554 | 0.03245 | -0.02 | 47.884
16.5 | 1.56 | 0.03619 | -0.02 | 43.108
17 | 1.56 | 0.04108 | -0.02 | 37.973
17.5 | 1.554 | 0.04764 | -0.021 | 32.614
18 | 1.548 | 0.05397 | -0.021 | 28.671
18.5 | 1.538 | 0.0615 | -0.021 | 25.001
19 | 1.528 | 0.0687 | -0.021 | 22.235
19.5 | 1.515 | 0.07672 | -0.021 | 19.75
20 | 1.502 | 0.08418 | -0.021 | 17.849

## 58. Re 3M Mach 0.00 (2)
BIGFOIL.COM POLAR EXPORT
GA 30-017
GA 30-017 |  |  |  | Cl Max: | 1.562 | at alpha= | 19.5 | deg
XFOIL ncrit=9 |  |  |  | L/D Max: | 96.6096 | at alpha= | 11 | deg
Re: | 3000000 |  |  | Cd Min: | 0.05002 | at alpha= | -20 | deg
Mach: | 0 |  |  | Cl=0 at alpha= | -0.00098232 | deg
|  |  |  | @ Cl=0.1, Cd= | 0.0058397
|  |  |  | @ Cl=0.4, Cd= | 0.0063937
|  |  |  | @ Cl=0.6, Cd= | 0.0074448
alpha (deg) | Cl | Cd | Cm | Cl/Cd
-20 | -1.5575 | 0.05002 | -0.0496 | -31.1375
-19.5 | -1.5584 | 0.04453 | -0.0506 | -34.9966
-19 | -1.5537 | 0.03986 | -0.0509 | -38.9789
-18.5 | -1.5453 | 0.03584 | -0.0507 | -43.1166
-18 | -1.538 | 0.03198 | -0.0499 | -48.0926
-17.5 | -1.5252 | 0.02886 | -0.0487 | -52.8482
-17 | -1.5065 | 0.02638 | -0.0472 | -57.1077
-16.5 | -1.4862 | 0.02414 | -0.0454 | -61.5659
-16 | -1.4662 | 0.02204 | -0.0432 | -66.5245
-15.5 | -1.4415 | 0.02034 | -0.041 | -70.8702
-15 | -1.4155 | 0.01885 | -0.0384 | -75.0928
-14.5 | -1.3896 | 0.01747 | -0.0355 | -79.5421
-14 | -1.3597 | 0.01643 | -0.0326 | -82.7572
-13.5 | -1.334 | 0.01535 | -0.0288 | -86.9055
-13 | -1.3069 | 0.01456 | -0.0247 | -89.7596
-12.5 | -1.2865 | 0.01381 | -0.019 | -93.1571
-12 | -1.2391 | 0.01311 | -0.0184 | -94.5156
-11.5 | -1.1789 | 0.01238 | -0.0203 | -95.2262
-11 | -1.1279 | 0.01168 | -0.0202 | -96.5668
-10.5 | -1.0631 | 0.01101 | -0.0228 | -96.5577
-10 | -0.9789 | 0.01031 | -0.0295 | -94.9467
-9.5 | -0.8879 | 0.00964 | -0.0377 | -92.1058
-9 | -0.8456 | 0.0093 | -0.0352 | -90.9247
-8.5 | -0.8134 | 0.009 | -0.0304 | -90.3778
-7.5 | -0.7345 | 0.00841 | -0.0237 | -87.3365
-7 | -0.6903 | 0.00807 | -0.0213 | -85.539
-6.5 | -0.6453 | 0.00775 | -0.0191 | -83.2645
-6 | -0.5977 | 0.00743 | -0.0173 | -80.4441
-5.5 | -0.5499 | 0.00716 | -0.0155 | -76.8017
-5 | -0.5015 | 0.00688 | -0.0139 | -72.8924
-4.5 | -0.4516 | 0.00662 | -0.0125 | -68.2175
-4 | -0.4017 | 0.00639 | -0.0111 | -62.8638
-3.5 | -0.3516 | 0.00618 | -0.0097 | -56.8932
-3 | -0.3012 | 0.00603 | -0.0084 | -49.9502
-2.5 | -0.2515 | 0.00591 | -0.0069 | -42.555
-2 | -0.2012 | 0.00588 | -0.0055 | -34.2177
-1.5 | -0.1515 | 0.00585 | -0.004 | -25.8974
-1 | -0.1013 | 0.00584 | -0.0026 | -17.3459
-0.5 | -0.0508 | 0.00583 | -0.0013 | -8.7136
0 | 0.0001 | 0.00584 | 0 | 0.017123
0.5 | 0.0507 | 0.00583 | 0.0013 | 8.6964
1 | 0.1014 | 0.00584 | 0.0026 | 17.363
1.5 | 0.1516 | 0.00584 | 0.004 | 25.9589
2 | 0.2014 | 0.00588 | 0.0054 | 34.2517
2.5 | 0.2514 | 0.00591 | 0.0069 | 42.5381
3 | 0.3013 | 0.00603 | 0.0083 | 49.9668
3.5 | 0.3516 | 0.00619 | 0.0097 | 56.8013
4 | 0.4015 | 0.0064 | 0.0111 | 62.7344
4.5 | 0.4517 | 0.00662 | 0.0125 | 68.2326
5 | 0.5015 | 0.00688 | 0.0139 | 72.8924
5.5 | 0.5498 | 0.00716 | 0.0156 | 76.7877
6 | 0.5978 | 0.00743 | 0.0173 | 80.4576
6.5 | 0.6454 | 0.00775 | 0.019 | 83.2774
7 | 0.6906 | 0.00806 | 0.0213 | 85.6824
7.5 | 0.7346 | 0.00841 | 0.0237 | 87.3484
8.5 | 0.8135 | 0.009 | 0.0304 | 90.3889
9 | 0.8457 | 0.0093 | 0.0351 | 90.9355
9.5 | 0.8881 | 0.00964 | 0.0377 | 92.1266
10 | 0.9791 | 0.01031 | 0.0295 | 94.9661
10.5 | 1.0634 | 0.01101 | 0.0228 | 96.5849
11 | 1.1284 | 0.01168 | 0.0201 | 96.6096
11.5 | 1.1794 | 0.01238 | 0.0202 | 95.2666
12 | 1.2397 | 0.0131 | 0.0183 | 94.6336
12.5 | 1.287 | 0.0138 | 0.0189 | 93.2609
13 | 1.3075 | 0.01455 | 0.0246 | 89.8625
13.5 | 1.3346 | 0.01534 | 0.0287 | 87.0013
14 | 1.3608 | 0.0164 | 0.0325 | 82.9756
14.5 | 1.3906 | 0.01745 | 0.0354 | 79.6905
15 | 1.4171 | 0.01881 | 0.0382 | 75.3376
15.5 | 1.4428 | 0.02032 | 0.0408 | 71.0039
16 | 1.4679 | 0.022 | 0.043 | 66.7227
16.5 | 1.4878 | 0.02411 | 0.0452 | 61.7088
17 | 1.5088 | 0.0263 | 0.047 | 57.3688
17.5 | 1.5273 | 0.02881 | 0.0484 | 53.0128
18 | 1.5408 | 0.03188 | 0.0496 | 48.3312
18.5 | 1.5471 | 0.03582 | 0.0504 | 43.191
19 | 1.5573 | 0.03969 | 0.0506 | 39.2366
19.5 | 1.562 | 0.04435 | 0.0502 | 35.2198
20 | 1.5609 | 0.04986 | 0.0493 | 31.3057

## 59. Re 3M Mach 0.10 (1)
BIGFOIL.COM POLAR EXPORT
GA 30-017
GA 30-017 |  |  |  | Cl Max: | 1.543 | at alpha= | 16.5 | deg
JavaFoil+Calcfoil stall+Eppler ext transition |  |  |  | L/D Max: | 102.016 | at alpha= | 9 | deg
Re: | 3000000 |  |  | Cd Min: | 0.00685 | at alpha= | 0 | deg
Mach: | 0.1 |  |  | Cl=0 at alpha= | 0 | deg
|  |  |  | @ Cl=0.1, Cd= | 0.0069429
|  |  |  | @ Cl=0.4, Cd= | 0.0072549
|  |  |  | @ Cl=0.6, Cd= | 0.0078174
alpha (deg) | Cl | Cd | Cm | Cl/Cd
-20 | -1.463 | 0.09017 | 0.021 | -16.23
-19.5 | -1.481 | 0.08121 | 0.021 | -18.238
-19 | -1.499 | 0.07172 | 0.021 | -20.897
-18.5 | -1.511 | 0.06512 | 0.021 | -23.196
-18 | -1.523 | 0.05732 | 0.021 | -26.567
-17.5 | -1.532 | 0.05058 | 0.021 | -30.283
-17 | -1.539 | 0.04412 | 0.02 | -34.888
-16.5 | -1.543 | 0.03873 | 0.02 | -39.832
-16 | -1.542 | 0.03379 | 0.02 | -45.655
-15.5 | -1.534 | 0.03086 | 0.019 | -49.702
-15 | -1.522 | 0.02784 | 0.019 | -54.686
-14.5 | -1.505 | 0.02527 | 0.019 | -59.553
-14 | -1.483 | 0.0233 | 0.018 | -63.642
-13.5 | -1.457 | 0.02154 | 0.018 | -67.641
-13 | -1.429 | 0.01977 | 0.017 | -72.29
-12.5 | -1.399 | 0.01817 | 0.017 | -77.032
-12 | -1.365 | 0.01693 | 0.016 | -80.621
-11.5 | -1.327 | 0.01563 | 0.016 | -84.945
-11 | -1.298 | 0.01361 | 0.015 | -95.315
-10.5 | -1.249 | 0.01296 | 0.014 | -96.393
-10 | -1.199 | 0.01235 | 0.014 | -97.109
-9.5 | -1.148 | 0.01177 | 0.013 | -97.536
-9 | -1.094 | 0.01092 | 0.012 | -100.157
-8.5 | -1.038 | 0.0107 | 0.012 | -97.049
-8 | -0.982 | 0.01002 | 0.011 | -97.983
-7.5 | -0.925 | 0.00972 | 0.01 | -95.126
-7 | -0.867 | 0.00936 | 0.01 | -92.564
-6.5 | -0.807 | 0.00895 | 0.009 | -90.207
-6 | -0.747 | 0.00885 | 0.008 | -84.408
-5.5 | -0.687 | 0.00796 | 0.008 | -86.251
-5 | -0.625 | 0.00794 | 0.007 | -78.738
-4.5 | -0.564 | 0.00779 | 0.006 | -72.368
-4 | -0.502 | 0.00752 | 0.006 | -66.724
-3.5 | -0.44 | 0.00737 | 0.005 | -59.66
-3 | -0.377 | 0.00726 | 0.004 | -51.954
-2.5 | -0.315 | 0.00713 | 0.004 | -44.138
-2 | -0.252 | 0.00707 | 0.003 | -35.629
-1.5 | -0.189 | 0.00702 | 0.002 | -26.922
-1 | -0.126 | 0.007 | 0.001 | -18.027
-0.5 | -0.063 | 0.00695 | 0.001 | -9.072
0 | 0 | 0.00685 | 0 | 0
0.5 | 0.064 | 0.00692 | -0.001 | 9.187
1 | 0.127 | 0.00696 | -0.001 | 18.256
1.5 | 0.191 | 0.00699 | -0.002 | 27.269
2 | 0.254 | 0.00703 | -0.003 | 36.098
2.5 | 0.317 | 0.00709 | -0.004 | 44.728
3 | 0.38 | 0.00722 | -0.004 | 52.663
3.5 | 0.443 | 0.00733 | -0.005 | 60.496
4 | 0.506 | 0.00748 | -0.006 | 67.682
4.5 | 0.568 | 0.00774 | -0.006 | 73.427
5 | 0.63 | 0.00789 | -0.007 | 79.922
5.5 | 0.692 | 0.0079 | -0.008 | 87.565
6 | 0.753 | 0.00879 | -0.008 | 85.733
6.5 | 0.814 | 0.00888 | -0.009 | 91.638
7 | 0.874 | 0.00929 | -0.01 | 94.073
7.5 | 0.933 | 0.00965 | -0.01 | 96.713
8 | 0.991 | 0.00994 | -0.011 | 99.688
8.5 | 1.048 | 0.01061 | -0.012 | 98.767
9 | 1.104 | 0.01082 | -0.012 | 102.016
9.5 | 1.158 | 0.01166 | -0.013 | 99.368
10 | 1.211 | 0.01223 | -0.014 | 98.993
10.5 | 1.262 | 0.01283 | -0.014 | 98.323
11 | 1.31 | 0.01347 | -0.015 | 97.297
11.5 | 1.327 | 0.01563 | -0.015 | 84.945
12 | 1.365 | 0.01693 | -0.016 | 80.621
12.5 | 1.399 | 0.01817 | -0.016 | 77.032
13 | 1.429 | 0.01977 | -0.017 | 72.29
13.5 | 1.457 | 0.02154 | -0.018 | 67.641
14 | 1.483 | 0.0233 | -0.018 | 63.642
14.5 | 1.505 | 0.02527 | -0.018 | 59.553
15 | 1.522 | 0.02784 | -0.019 | 54.686
15.5 | 1.534 | 0.03086 | -0.019 | 49.702
16 | 1.542 | 0.03379 | -0.02 | 45.655
16.5 | 1.543 | 0.03873 | -0.02 | 39.832
17 | 1.539 | 0.04412 | -0.02 | 34.888
17.5 | 1.532 | 0.05058 | -0.021 | 30.283
18 | 1.523 | 0.05732 | -0.021 | 26.567
18.5 | 1.511 | 0.06512 | -0.021 | 23.196
19 | 1.499 | 0.07172 | -0.021 | 20.897
19.5 | 1.481 | 0.08121 | -0.021 | 18.238
20 | 1.463 | 0.09017 | -0.021 | 16.23

## 60. Re 3M Mach 0.10 (2)
BIGFOIL.COM POLAR EXPORT
GA 30-017
GA 30-017 |  |  |  | Cl Max: | 1.5474 | at alpha= | 19.5 | deg
XFOIL ncrit=9 |  |  |  | L/D Max: | 95.858 | at alpha= | 11 | deg
Re: | 3000000 |  |  | Cd Min: | 0.05452 | at alpha= | -20 | deg
Mach: | 0.1 |  |  | Cl=0 at alpha= | -0.00098039 | deg
|  |  |  | @ Cl=0.1, Cd= | 0.00586
|  |  |  | @ Cl=0.4, Cd= | 0.0064164
|  |  |  | @ Cl=0.6, Cd= | 0.0074584
alpha (deg) | Cl | Cd | Cm | Cl/Cd
-20 | -1.5368 | 0.05452 | -0.0501 | -28.1878
-19.5 | -1.5437 | 0.04813 | -0.0516 | -32.0736
-19 | -1.5433 | 0.04277 | -0.0523 | -36.0837
-18.5 | -1.536 | 0.0384 | -0.0524 | -40
-18 | -1.5298 | 0.03419 | -0.052 | -44.7441
-17.5 | -1.5207 | 0.03055 | -0.0509 | -49.7774
-17 | -1.5051 | 0.02766 | -0.0495 | -54.4143
-16.5 | -1.4844 | 0.02534 | -0.0479 | -58.5793
-16 | -1.4651 | 0.02304 | -0.0457 | -63.5894
-15.5 | -1.4431 | 0.02108 | -0.0433 | -68.4583
-15 | -1.4153 | 0.01959 | -0.041 | -72.246
-14.5 | -1.3911 | 0.01802 | -0.0379 | -77.1976
-14 | -1.3625 | 0.01683 | -0.0349 | -80.9566
-13.5 | -1.3355 | 0.01573 | -0.0313 | -84.9015
-13 | -1.3087 | 0.01483 | -0.0271 | -88.2468
-12.5 | -1.286 | 0.01406 | -0.0218 | -91.4651
-11.5 | -1.1851 | 0.01254 | -0.0216 | -94.5056
-11 | -1.1334 | 0.01183 | -0.0214 | -95.8073
-10.5 | -1.0685 | 0.01115 | -0.0239 | -95.8296
-10 | -0.9845 | 0.01043 | -0.0304 | -94.3912
-9.5 | -0.8911 | 0.00972 | -0.0389 | -91.677
-9 | -0.8463 | 0.00936 | -0.0368 | -90.4167
-8.5 | -0.814 | 0.00905 | -0.0319 | -89.9448
-7.5 | -0.7371 | 0.00845 | -0.0246 | -87.2308
-7 | -0.6924 | 0.00812 | -0.0222 | -85.2709
-6.5 | -0.6476 | 0.0078 | -0.0198 | -83.0256
-6 | -0.6001 | 0.00747 | -0.0179 | -80.3347
-5.5 | -0.552 | 0.00719 | -0.0161 | -76.7733
-5 | -0.5035 | 0.00691 | -0.0143 | -72.8654
-4.5 | -0.4537 | 0.00664 | -0.0129 | -68.3283
-4 | -0.4032 | 0.00642 | -0.0115 | -62.8037
-3.5 | -0.3531 | 0.0062 | -0.01 | -56.9516
-3 | -0.3025 | 0.00605 | -0.0086 | -50
-2.5 | -0.2526 | 0.00593 | -0.0071 | -42.597
-2 | -0.2023 | 0.0059 | -0.0056 | -34.2881
-1.5 | -0.1522 | 0.00588 | -0.0041 | -25.8844
-1 | -0.1019 | 0.00586 | -0.0026 | -17.3891
-0.5 | -0.0509 | 0.00585 | -0.0013 | -8.7009
0 | 0.0001 | 0.00586 | 0 | 0.017065
0.5 | 0.0508 | 0.00586 | 0.0013 | 8.6689
1 | 0.1021 | 0.00586 | 0.0026 | 17.4232
1.5 | 0.1523 | 0.00587 | 0.0041 | 25.9455
2 | 0.2025 | 0.00589 | 0.0056 | 34.3803
2.5 | 0.2525 | 0.00594 | 0.0071 | 42.5084
3 | 0.3027 | 0.00606 | 0.0086 | 49.9505
3.5 | 0.3531 | 0.00621 | 0.01 | 56.8599
4 | 0.4031 | 0.00643 | 0.0115 | 62.6905
4.5 | 0.4537 | 0.00664 | 0.0129 | 68.3283
5 | 0.5035 | 0.00691 | 0.0144 | 72.8654
5.5 | 0.552 | 0.0072 | 0.0161 | 76.6667
6 | 0.6003 | 0.00746 | 0.0179 | 80.4692
7 | 0.6927 | 0.00811 | 0.0221 | 85.4131
7.5 | 0.7372 | 0.00845 | 0.0246 | 87.2426
8.5 | 0.8141 | 0.00905 | 0.0319 | 89.9558
9 | 0.8465 | 0.00936 | 0.0368 | 90.438
9.5 | 0.8913 | 0.00971 | 0.0389 | 91.792
10 | 0.9847 | 0.01043 | 0.0304 | 94.4104
10.5 | 1.0687 | 0.01115 | 0.0239 | 95.8475
11 | 1.134 | 0.01183 | 0.0213 | 95.858
11.5 | 1.1857 | 0.01254 | 0.0215 | 94.5534
12.5 | 1.2865 | 0.01404 | 0.0217 | 91.6311
13 | 1.3092 | 0.01482 | 0.027 | 88.3401
13.5 | 1.3361 | 0.01572 | 0.0312 | 84.9936
14 | 1.3635 | 0.01682 | 0.0348 | 81.0642
14.5 | 1.3922 | 0.018 | 0.0378 | 77.3444
15 | 1.4169 | 0.01955 | 0.0408 | 72.4757
15.5 | 1.4444 | 0.02106 | 0.0431 | 68.585
16 | 1.4669 | 0.02299 | 0.0455 | 63.806
16.5 | 1.4861 | 0.0253 | 0.0476 | 58.7391
17 | 1.5073 | 0.0276 | 0.0493 | 54.6123
17.5 | 1.5229 | 0.03049 | 0.0507 | 49.9475
18 | 1.5327 | 0.03407 | 0.0517 | 44.9868
18.5 | 1.5399 | 0.03819 | 0.0521 | 40.3221
19 | 1.5471 | 0.04256 | 0.052 | 36.351
19.5 | 1.5474 | 0.04795 | 0.0512 | 32.2711
20 | 1.5404 | 0.05434 | 0.0498 | 28.3474

## 61. Re 3M Mach 0.25 (1)
BIGFOIL.COM POLAR EXPORT
GA 30-017
GA 30-017 |  |  |  | Cl Max: | 1.461 | at alpha= | 15 | deg
JavaFoil+Calcfoil stall+Eppler ext transition |  |  |  | L/D Max: | 96.432 | at alpha= | 8.5 | deg
Re: | 3000000 |  |  | Cd Min: | 0.00701 | at alpha= | 0 | deg
Mach: | 0.25 |  |  | Cl=0 at alpha= | 0 | deg
|  |  |  | @ Cl=0.1, Cd= | 0.007073
|  |  |  | @ Cl=0.4, Cd= | 0.0074269
|  |  |  | @ Cl=0.6, Cd= | 0.0080238
alpha (deg) | Cl | Cd | Cm | Cl/Cd
-20 | -1.162 | 0.1287 | 0.02 | -9.03
-19.5 | -1.208 | 0.11623 | 0.02 | -10.393
-19 | -1.249 | 0.10607 | 0.02 | -11.777
-18.5 | -1.289 | 0.09456 | 0.02 | -13.631
-18 | -1.325 | 0.08379 | 0.02 | -15.819
-17.5 | -1.358 | 0.07394 | 0.02 | -18.36
-17 | -1.388 | 0.0638 | 0.02 | -21.758
-16.5 | -1.413 | 0.05536 | 0.02 | -25.521
-16 | -1.434 | 0.04762 | 0.02 | -30.109
-15.5 | -1.453 | 0.04001 | 0.019 | -36.307
-15 | -1.461 | 0.03487 | 0.019 | -41.905
-14.5 | -1.459 | 0.03104 | 0.019 | -46.987
-14 | -1.451 | 0.02757 | 0.018 | -52.628
-13.5 | -1.437 | 0.0252 | 0.018 | -56.997
-13 | -1.418 | 0.02286 | 0.017 | -62.015
-12.5 | -1.394 | 0.02088 | 0.017 | -66.738
-12 | -1.366 | 0.01902 | 0.016 | -71.838
-11.5 | -1.334 | 0.01747 | 0.016 | -76.343
-11 | -1.298 | 0.01604 | 0.015 | -80.924
-10.5 | -1.26 | 0.01483 | 0.015 | -84.98
-10 | -1.222 | 0.01306 | 0.014 | -93.598
-9.5 | -1.171 | 0.01243 | 0.013 | -94.206
-9 | -1.118 | 0.01182 | 0.013 | -94.577
-8.5 | -1.062 | 0.01121 | 0.012 | -94.731
-8 | -1.006 | 0.01063 | 0.011 | -94.617
-7.5 | -0.948 | 0.01014 | 0.011 | -93.459
-7 | -0.888 | 0.0097 | 0.01 | -91.633
-6.5 | -0.828 | 0.00925 | 0.009 | -89.479
-6 | -0.766 | 0.00927 | 0.009 | -82.686
-5.5 | -0.704 | 0.00875 | 0.008 | -80.534
-5 | -0.642 | 0.00816 | 0.007 | -78.648
-4.5 | -0.579 | 0.008 | 0.006 | -72.406
-4 | -0.515 | 0.00775 | 0.006 | -66.556
-3.5 | -0.452 | 0.00758 | 0.005 | -59.574
-3 | -0.388 | 0.00745 | 0.004 | -51.992
-2.5 | -0.323 | 0.00731 | 0.004 | -44.257
-2 | -0.259 | 0.00724 | 0.003 | -35.754
-1.5 | -0.194 | 0.00719 | 0.002 | -27.017
-1 | -0.13 | 0.00715 | 0.001 | -18.113
-0.5 | -0.065 | 0.00706 | 0.001 | -9.184
0 | 0 | 0.00701 | 0 | 0
0.5 | 0.065 | 0.00702 | -0.001 | 9.302
1 | 0.131 | 0.00712 | -0.001 | 18.349
1.5 | 0.196 | 0.00715 | -0.002 | 27.373
2 | 0.261 | 0.0072 | -0.003 | 36.235
2.5 | 0.326 | 0.00726 | -0.004 | 44.862
3 | 0.391 | 0.00741 | -0.004 | 52.717
3.5 | 0.455 | 0.00753 | -0.005 | 60.426
4 | 0.52 | 0.0077 | -0.006 | 67.53
4.5 | 0.584 | 0.00794 | -0.006 | 73.488
5 | 0.647 | 0.00827 | -0.007 | 78.277
5.5 | 0.71 | 0.00869 | -0.008 | 81.786
6 | 0.773 | 0.0092 | -0.009 | 83.996
6.5 | 0.835 | 0.00919 | -0.009 | 90.921
7 | 0.896 | 0.00962 | -0.01 | 93.148
7.5 | 0.956 | 0.01006 | -0.011 | 95.047
8 | 1.015 | 0.01054 | -0.011 | 96.266
8.5 | 1.072 | 0.01112 | -0.012 | 96.432
9 | 1.128 | 0.01171 | -0.013 | 96.328
9.5 | 1.182 | 0.01232 | -0.014 | 96.004
10 | 1.234 | 0.01293 | -0.014 | 95.44
10.5 | 1.26 | 0.01483 | -0.015 | 84.98
11 | 1.298 | 0.01604 | -0.015 | 80.924
11.5 | 1.334 | 0.01747 | -0.016 | 76.343
12 | 1.366 | 0.01902 | -0.016 | 71.838
12.5 | 1.394 | 0.02088 | -0.017 | 66.738
13 | 1.418 | 0.02286 | -0.017 | 62.015
13.5 | 1.437 | 0.0252 | -0.018 | 56.997
14 | 1.451 | 0.02757 | -0.018 | 52.628
14.5 | 1.459 | 0.03104 | -0.019 | 46.987
15 | 1.461 | 0.03487 | -0.019 | 41.905
15.5 | 1.453 | 0.04001 | -0.019 | 36.307
16 | 1.434 | 0.04762 | -0.019 | 30.109
16.5 | 1.413 | 0.05536 | -0.02 | 25.521
17 | 1.388 | 0.0638 | -0.02 | 21.758
17.5 | 1.358 | 0.07394 | -0.02 | 18.36
18 | 1.327 | 0.08306 | -0.02 | 15.974
18.5 | 1.29 | 0.09366 | -0.02 | 13.776
19 | 1.249 | 0.10607 | -0.02 | 11.777
19.5 | 1.208 | 0.11623 | -0.02 | 10.393
20 | 1.162 | 0.1287 | -0.02 | 9.03

## 62. Re 3M Mach 0.25 (2)
BIGFOIL.COM POLAR EXPORT
GA 30-017
GA 30-017 |  |  |  | Cl Max: | 1.476 | at alpha= | 17.5 | deg
XFOIL ncrit=9 |  |  |  | L/D Max: | 91.9866 | at alpha= | 10.5 | deg
Re: | 3000000 |  |  | Cd Min: | 0.08613 | at alpha= | -20 | deg
Mach: | 0.25 |  |  | Cl=0 at alpha= | -0.00094877 | deg
|  |  |  | @ Cl=0.1, Cd= | 0.00598
|  |  |  | @ Cl=0.4, Cd= | 0.0065014
|  |  |  | @ Cl=0.6, Cd= | 0.0076102
alpha (deg) | Cl | Cd | Cm | Cl/Cd
-20 | -1.3708 | 0.08613 | -0.0455 | -15.9155
-19.5 | -1.4132 | 0.07434 | -0.0506 | -19.01
-19 | -1.4406 | 0.06472 | -0.0543 | -22.259
-18.5 | -1.462 | 0.05609 | -0.0571 | -26.0653
-18 | -1.4715 | 0.0491 | -0.0587 | -29.9695
-17.5 | -1.4733 | 0.04314 | -0.0596 | -34.1516
-17 | -1.4718 | 0.03786 | -0.0597 | -38.8748
-16.5 | -1.4659 | 0.03334 | -0.0589 | -43.9682
-16 | -1.4537 | 0.02968 | -0.0575 | -48.9791
-15.5 | -1.4352 | 0.02677 | -0.0557 | -53.6123
-15 | -1.4178 | 0.02398 | -0.0532 | -59.1243
-14.5 | -1.3955 | 0.02174 | -0.0504 | -64.1904
-14 | -1.3689 | 0.0199 | -0.0474 | -68.7889
-13.5 | -1.3437 | 0.01818 | -0.0439 | -73.9109
-13 | -1.3149 | 0.01685 | -0.0401 | -78.0356
-12.5 | -1.2896 | 0.01563 | -0.0354 | -82.508
-12 | -1.2658 | 0.01467 | -0.0298 | -86.2849
-11.5 | -1.217 | 0.01372 | -0.0288 | -88.7026
-11 | -1.1596 | 0.01277 | -0.0291 | -90.8066
-10.5 | -1.0969 | 0.01193 | -0.0303 | -91.9447
-10 | -1.0152 | 0.01112 | -0.0353 | -91.295
-9.5 | -0.9121 | 0.0103 | -0.0448 | -88.5534
-9 | -0.8491 | 0.00981 | -0.0459 | -86.5545
-8.5 | -0.8166 | 0.00942 | -0.0405 | -86.6879
-7.5 | -0.7447 | 0.00869 | -0.031 | -85.6962
-7 | -0.7042 | 0.00835 | -0.0271 | -84.3353
-6.5 | -0.6592 | 0.00802 | -0.0241 | -82.1945
-6 | -0.6112 | 0.0077 | -0.0216 | -79.3766
-5.5 | -0.5637 | 0.00735 | -0.0192 | -76.6939
-5 | -0.5143 | 0.00708 | -0.017 | -72.6412
-4.5 | -0.4636 | 0.0068 | -0.0152 | -68.1765
-4 | -0.4127 | 0.00654 | -0.0133 | -63.104
-3.5 | -0.3608 | 0.00635 | -0.0117 | -56.8189
-3 | -0.3104 | 0.00616 | -0.0098 | -50.3896
-2.5 | -0.2587 | 0.00609 | -0.0081 | -42.4795
-2 | -0.2076 | 0.00603 | -0.0063 | -34.4279
-1.5 | -0.1563 | 0.006 | -0.0046 | -26.05
-1 | -0.1044 | 0.00599 | -0.003 | -17.429
-0.5 | -0.0526 | 0.00598 | -0.0014 | -8.796
0 | 0.0001 | 0.00597 | 0 | 0.01675
0.5 | 0.0526 | 0.00598 | 0.0014 | 8.796
1 | 0.1047 | 0.00598 | 0.003 | 17.5084
1.5 | 0.1564 | 0.006 | 0.0046 | 26.0667
2 | 0.2079 | 0.00602 | 0.0063 | 34.5349
2.5 | 0.2587 | 0.00608 | 0.0081 | 42.5493
3 | 0.3104 | 0.00617 | 0.0098 | 50.3079
3.5 | 0.3608 | 0.00635 | 0.0117 | 56.8189
4 | 0.4126 | 0.00655 | 0.0134 | 62.9924
4.5 | 0.4635 | 0.00681 | 0.0152 | 68.0617
5 | 0.5143 | 0.00708 | 0.017 | 72.6412
5.5 | 0.5636 | 0.00736 | 0.0192 | 76.5761
6 | 0.6116 | 0.00769 | 0.0216 | 79.5319
6.5 | 0.6593 | 0.00802 | 0.0241 | 82.207
7 | 0.7046 | 0.00834 | 0.027 | 84.4844
7.5 | 0.7449 | 0.00869 | 0.0309 | 85.7192
8.5 | 0.8167 | 0.00942 | 0.0405 | 86.6985
9 | 0.8499 | 0.00979 | 0.0458 | 86.8131
9.5 | 0.9121 | 0.0103 | 0.0448 | 88.5534
10 | 1.0155 | 0.01112 | 0.0353 | 91.3219
10.5 | 1.0974 | 0.01193 | 0.0303 | 91.9866
11 | 1.1603 | 0.01277 | 0.029 | 90.8614
11.5 | 1.2176 | 0.01372 | 0.0286 | 88.7464
12 | 1.2665 | 0.01465 | 0.0297 | 86.4505
12.5 | 1.2904 | 0.01561 | 0.0353 | 82.665
13 | 1.315 | 0.01687 | 0.0401 | 77.949
13.5 | 1.3447 | 0.01816 | 0.0437 | 74.0474
14 | 1.3703 | 0.01987 | 0.0473 | 68.9633
14.5 | 1.3969 | 0.0217 | 0.0502 | 64.3733
15 | 1.4197 | 0.02393 | 0.053 | 59.3272
15.5 | 1.4363 | 0.02677 | 0.0555 | 53.6533
16 | 1.456 | 0.02961 | 0.0573 | 49.1726
16.5 | 1.4684 | 0.03326 | 0.0587 | 44.1491
17 | 1.4726 | 0.03793 | 0.0594 | 38.8241
17.5 | 1.476 | 0.04305 | 0.0593 | 34.2857
18 | 1.4749 | 0.04895 | 0.0584 | 30.1307
18.5 | 1.4655 | 0.05595 | 0.0568 | 26.193
19 | 1.4452 | 0.06446 | 0.054 | 22.4201
19.5 | 1.4153 | 0.07438 | 0.0502 | 19.028
20 | 1.3744 | 0.08601 | 0.0452 | 15.9795

## 63. Re 3M Mach 0.50 (1)
BIGFOIL.COM POLAR EXPORT
GA 30-017
GA 30-017 |  |  |  | Cl Max: | 1.189 | at alpha= | 10 | deg
JavaFoil+Calcfoil stall+Eppler ext transition |  |  |  | L/D Max: | 85.286 | at alpha= | 7 | deg
Re: | 3000000 |  |  | Cd Min: | 0.00758 | at alpha= | 0.5 | deg
Mach: | 0.5 |  |  | Cl=0 at alpha= | 0 | deg
|  |  |  | @ Cl=0.1, Cd= | 0.0076133
|  |  |  | @ Cl=0.4, Cd= | 0.008055
|  |  |  | @ Cl=0.6, Cd= | 0.0087683
alpha (deg) | Cl | Cd | Cm | Cl/Cd
-15 | -0.88 | 0.1326 | 0.015 | -6.637
-14.5 | -0.852 | 0.1225 | 0.014 | -6.952
-14 | -0.82 | 0.11823 | 0.013 | -6.937
-13.5 | -0.791 | 0.11006 | 0.013 | -7.183
-13 | -0.757 | 0.10679 | 0.011 | -7.092
-12.5 | -0.733 | 0.10536 | 0.012 | -6.957
-12 | -0.708 | 0.09205 | 0.012 | -7.695
-11.5 | -0.675 | 0.08705 | 0.011 | -7.754
-11 | -1.048 | 0.03944 | 0.015 | -26.584
-10.5 | -1.161 | 0.02839 | 0.016 | -40.883
-10 | -1.189 | 0.02328 | 0.015 | -51.062
-9.5 | -1.185 | 0.01992 | 0.015 | -59.476
-9 | -1.161 | 0.01771 | 0.014 | -65.559
-8.5 | -1.126 | 0.01589 | 0.013 | -70.847
-8 | -1.082 | 0.01452 | 0.013 | -74.524
-7.5 | -1.037 | 0.01252 | 0.012 | -82.825
-7 | -0.978 | 0.01165 | 0.011 | -83.894
-6.5 | -0.915 | 0.01093 | 0.01 | -83.709
-6 | -0.849 | 0.01033 | 0.01 | -82.187
-5.5 | -0.782 | 0.00934 | 0.009 | -83.701
-5 | -0.714 | 0.00921 | 0.008 | -77.49
-4.5 | -0.645 | 0.0084 | 0.007 | -76.754
-4 | -0.574 | 0.0085 | 0.006 | -67.565
-3.5 | -0.504 | 0.00843 | 0.006 | -59.705
-3 | -0.432 | 0.00822 | 0.005 | -52.622
-2.5 | -0.361 | 0.008 | 0.004 | -45.085
-2 | -0.289 | 0.00786 | 0.003 | -36.759
-1.5 | -0.217 | 0.00777 | 0.002 | -27.911
-1 | -0.145 | 0.00771 | 0.002 | -18.76
-0.5 | -0.072 | 0.00763 | 0.001 | -9.493
0 | 0 | 0.00759 | 0 | 0
0.5 | 0.073 | 0.00758 | -0.001 | 9.623
1 | 0.146 | 0.00767 | -0.002 | 19.02
1.5 | 0.219 | 0.00772 | -0.002 | 28.323
2 | 0.291 | 0.00781 | -0.003 | 37.285
2.5 | 0.364 | 0.00795 | -0.004 | 45.742
3 | 0.436 | 0.00816 | -0.005 | 53.42
3.5 | 0.508 | 0.00839 | -0.006 | 60.539
4 | 0.579 | 0.00865 | -0.006 | 67.006
4.5 | 0.65 | 0.00905 | -0.007 | 71.814
5 | 0.72 | 0.00964 | -0.008 | 74.711
5.5 | 0.789 | 0.01024 | -0.009 | 77.053
6 | 0.857 | 0.01089 | -0.01 | 78.654
6.5 | 0.923 | 0.01139 | -0.01 | 81.071
7 | 0.987 | 0.01157 | -0.011 | 85.286
7.5 | 1.047 | 0.01243 | -0.012 | 84.254
8 | 1.082 | 0.01451 | -0.013 | 74.587
8.5 | 1.126 | 0.0159 | -0.013 | 70.825
9 | 1.161 | 0.0175 | -0.014 | 66.363
9.5 | 1.185 | 0.01992 | -0.014 | 59.476
10 | 1.189 | 0.02328 | -0.015 | 51.062
10.5 | 1.161 | 0.02839 | -0.015 | 40.883
11 | 1.05 | 0.03894 | -0.015 | 26.968
11.5 | 0.675 | 0.08671 | -0.011 | 7.788
12 | 0.708 | 0.09285 | -0.012 | 7.621
12.5 | 0.733 | 0.10388 | -0.012 | 7.057
13 | 0.757 | 0.10679 | -0.011 | 7.092
13.5 | 0.79 | 0.11023 | -0.012 | 7.166
14 | 0.82 | 0.1192 | -0.013 | 6.882
14.5 | 0.852 | 0.12414 | -0.014 | 6.861
15 | 0.88 | 0.1333 | -0.014 | 6.599

## 64. Re 3M Mach 0.50 (2)
BIGFOIL.COM POLAR EXPORT
GA 30-017
GA 30-017 |  |  |  | Cl Max: | 1.2703 | at alpha= | 12.5 | deg
XFOIL ncrit=9 |  |  |  | L/D Max: | 74.0518 | at alpha= | 7 | deg
Re: | 3000000 |  |  | Cd Min: | 0.13334 | at alpha= | 17.5 | deg
Mach: | 0.5 |  |  | Cl=0 at alpha= | -0.00086356 | deg
|  |  |  | @ Cl=0.1, Cd= | 0.0064873
|  |  |  | @ Cl=0.4, Cd= | 0.0069749
|  |  |  | @ Cl=0.6, Cd= | 0.0083017
alpha (deg) | Cl | Cd | Cm | Cl/Cd
-17.5 | -0.9716 | 0.13313 | -0.0347 | -7.2981
-17 | -0.9976 | 0.12159 | -0.0416 | -8.2046
-16.5 | -1.0279 | 0.11005 | -0.0483 | -9.3403
-16 | -1.0639 | 0.09833 | -0.0549 | -10.8197
-15.5 | -1.1054 | 0.08658 | -0.0611 | -12.7674
-15 | -1.1461 | 0.07539 | -0.0666 | -15.2023
-14.5 | -1.1849 | 0.06482 | -0.0712 | -18.2799
-14 | -1.2202 | 0.05491 | -0.0747 | -22.2218
-13.5 | -1.2466 | 0.0461 | -0.0769 | -27.0412
-13 | -1.2646 | 0.03837 | -0.0777 | -32.958
-12.5 | -1.2681 | 0.03229 | -0.0766 | -39.2722
-12 | -1.2614 | 0.02754 | -0.0737 | -45.8025
-11.5 | -1.247 | 0.02381 | -0.0696 | -52.373
-11 | -1.2274 | 0.02093 | -0.0642 | -58.6431
-10.5 | -1.1877 | 0.01845 | -0.0609 | -64.374
-10 | -1.125 | 0.01623 | -0.0604 | -69.3161
-9.5 | -1.0225 | 0.0143 | -0.0663 | -71.5035
-9 | -0.8808 | 0.01265 | -0.0794 | -69.6285
-8.5 | -0.8321 | 0.01177 | -0.0754 | -70.6967
-8 | -0.7955 | 0.01098 | -0.0689 | -72.4499
-7.5 | -0.7562 | 0.01028 | -0.0628 | -73.5603
-7 | -0.7143 | 0.00965 | -0.0569 | -74.0207
-6.5 | -0.6706 | 0.00911 | -0.0513 | -73.6114
-6 | -0.6289 | 0.00858 | -0.0453 | -73.2984
-5.5 | -0.5844 | 0.00814 | -0.0396 | -71.7936
-5 | -0.5387 | 0.00778 | -0.0343 | -69.2416
-4.5 | -0.4946 | 0.00745 | -0.0286 | -66.3893
-4 | -0.4425 | 0.00717 | -0.0246 | -61.7155
-3.5 | -0.3903 | 0.00692 | -0.0207 | -56.4017
-3 | -0.337 | 0.00675 | -0.0171 | -49.9259
-2.5 | -0.283 | 0.00664 | -0.0137 | -42.6205
-2 | -0.2279 | 0.00658 | -0.0106 | -34.6353
-1.5 | -0.1711 | 0.00655 | -0.0078 | -26.1221
-1 | -0.115 | 0.0065 | -0.005 | -17.6923
-0.5 | -0.0578 | 0.0065 | -0.0024 | -8.8923
0 | 0.0001 | 0.00647 | 0 | 0.015456
1 | 0.1153 | 0.00649 | 0.005 | 17.7658
1.5 | 0.1712 | 0.00655 | 0.0078 | 26.1374
2 | 0.228 | 0.00658 | 0.0105 | 34.6505
2.5 | 0.2831 | 0.00664 | 0.0137 | 42.6355
3.5 | 0.3902 | 0.00693 | 0.0207 | 56.3059
4 | 0.4426 | 0.00717 | 0.0246 | 61.7294
4.5 | 0.4945 | 0.00746 | 0.0286 | 66.2869
5 | 0.5386 | 0.00778 | 0.0343 | 69.2288
5.5 | 0.5846 | 0.00814 | 0.0396 | 71.8182
6 | 0.6284 | 0.0086 | 0.0453 | 73.0698
6.5 | 0.6708 | 0.00911 | 0.0513 | 73.6334
7 | 0.7146 | 0.00965 | 0.0569 | 74.0518
7.5 | 0.7571 | 0.01027 | 0.0627 | 73.7196
8 | 0.7961 | 0.01097 | 0.0689 | 72.5706
8.5 | 0.8325 | 0.01176 | 0.0753 | 70.7908
9 | 0.8819 | 0.01263 | 0.0793 | 69.8258
9.5 | 1.023 | 0.01428 | 0.0663 | 71.6387
10.5 | 1.1891 | 0.01845 | 0.0607 | 64.4499
11 | 1.2281 | 0.02091 | 0.0642 | 58.7327
11.5 | 1.2482 | 0.02378 | 0.0695 | 52.4895
12 | 1.2629 | 0.0275 | 0.0736 | 45.9236
12.5 | 1.2703 | 0.03223 | 0.0764 | 39.4136
13 | 1.2653 | 0.03842 | 0.0775 | 32.9334
13.5 | 1.2486 | 0.04608 | 0.0767 | 27.0964
14 | 1.2215 | 0.05497 | 0.0744 | 22.2212
14.5 | 1.1872 | 0.06481 | 0.0709 | 18.3182
15 | 1.1501 | 0.07524 | 0.0665 | 15.2858
15.5 | 1.1075 | 0.08662 | 0.0608 | 12.7857
16 | 1.0666 | 0.09833 | 0.0546 | 10.8471
16.5 | 1.0292 | 0.11022 | 0.0479 | 9.3377
17 | 0.9987 | 0.1218 | 0.0412 | 8.1995
17.5 | 0.9728 | 0.13334 | 0.0342 | 7.2956

## 65. Re 4M Mach 0.00 (1)
BIGFOIL.COM POLAR EXPORT
GA 30-017
GA 30-017 |  |  |  | Cl Max: | 1.569 | at alpha= | 17 | deg
JavaFoil+Calcfoil stall+Eppler ext transition |  |  |  | L/D Max: | 107.242 | at alpha= | 9.5 | deg
Re: | 4000000 |  |  | Cd Min: | 0.00679 | at alpha= | 0.5 | deg
Mach: | 0 |  |  | Cl=0 at alpha= | 0 | deg
|  |  |  | @ Cl=0.1, Cd= | 0.0068194
|  |  |  | @ Cl=0.4, Cd= | 0.0071714
|  |  |  | @ Cl=0.6, Cd= | 0.0074843
alpha (deg) | Cl | Cd | Cm | Cl/Cd
-20 | -1.511 | 0.07828 | 0.022 | -19.307
-19.5 | -1.527 | 0.06987 | 0.022 | -21.85
-19 | -1.54 | 0.06228 | 0.022 | -24.721
-18.5 | -1.55 | 0.05537 | 0.021 | -27.999
-18 | -1.561 | 0.04837 | 0.021 | -32.264
-17.5 | -1.566 | 0.04266 | 0.021 | -36.716
-17 | -1.569 | 0.03759 | 0.021 | -41.743
-16.5 | -1.567 | 0.03356 | 0.02 | -46.686
-16 | -1.561 | 0.03017 | 0.02 | -51.733
-15.5 | -1.549 | 0.0274 | 0.02 | -56.558
-15 | -1.535 | 0.02504 | 0.019 | -61.294
-14.5 | -1.514 | 0.02302 | 0.019 | -65.783
-14 | -1.491 | 0.02112 | 0.018 | -70.615
-13.5 | -1.464 | 0.01934 | 0.018 | -75.71
-13 | -1.436 | 0.0178 | 0.017 | -80.67
-12.5 | -1.403 | 0.01672 | 0.017 | -83.929
-12 | -1.367 | 0.01563 | 0.016 | -87.462
-11.5 | -1.336 | 0.0144 | 0.016 | -92.789
-11 | -1.294 | 0.01264 | 0.015 | -102.364
-10.5 | -1.245 | 0.01227 | 0.014 | -101.484
-10 | -1.195 | 0.01166 | 0.014 | -102.545
-9.5 | -1.143 | 0.01086 | 0.013 | -105.227
-9 | -1.089 | 0.01065 | 0.012 | -102.303
-8.5 | -1.034 | 0.01026 | 0.012 | -100.75
-8 | -0.978 | 0.00949 | 0.011 | -103.009
-7.5 | -0.921 | 0.00928 | 0.01 | -99.24
-7 | -0.863 | 0.00887 | 0.01 | -97.243
-6.5 | -0.804 | 0.00857 | 0.009 | -93.784
-6 | -0.744 | 0.00849 | 0.008 | -87.55
-5.5 | -0.683 | 0.00782 | 0.008 | -87.37
-5 | -0.622 | 0.00749 | 0.007 | -83.082
-4.5 | -0.561 | 0.00759 | 0.006 | -73.909
-4 | -0.5 | 0.00742 | 0.006 | -67.303
-3.5 | -0.438 | 0.00727 | 0.005 | -60.168
-3 | -0.376 | 0.00718 | 0.004 | -52.29
-2.5 | -0.313 | 0.00706 | 0.003 | -44.362
-2 | -0.251 | 0.00697 | 0.003 | -35.951
-1.5 | -0.188 | 0.00691 | 0.002 | -27.224
-1 | -0.126 | 0.00688 | 0.001 | -18.25
-0.5 | -0.063 | 0.00682 | 0.001 | -9.201
0 | 0 | 0.0068 | 0 | 0
0.5 | 0.063 | 0.00679 | -0.001 | 9.315
1 | 0.126 | 0.00684 | -0.001 | 18.48
1.5 | 0.19 | 0.00688 | -0.002 | 27.571
2 | 0.253 | 0.00694 | -0.003 | 36.415
2.5 | 0.316 | 0.00702 | -0.004 | 44.948
3 | 0.378 | 0.00714 | -0.004 | 52.996
3.5 | 0.441 | 0.00723 | -0.005 | 60.995
4 | 0.504 | 0.00738 | -0.006 | 68.251
4.5 | 0.566 | 0.00754 | -0.006 | 74.977
5 | 0.627 | 0.00744 | -0.007 | 84.304
5.5 | 0.689 | 0.00777 | -0.008 | 88.691
6 | 0.75 | 0.00843 | -0.008 | 88.918
6.5 | 0.81 | 0.00851 | -0.009 | 95.267
7 | 0.87 | 0.0088 | -0.01 | 98.819
7.5 | 0.929 | 0.0092 | -0.01 | 100.894
8 | 0.986 | 0.00941 | -0.011 | 104.794
8.5 | 1.043 | 0.01018 | -0.012 | 102.53
9 | 1.099 | 0.01055 | -0.012 | 104.169
9.5 | 1.154 | 0.01076 | -0.013 | 107.242
10 | 1.206 | 0.01154 | -0.014 | 104.535
10.5 | 1.257 | 0.01215 | -0.014 | 103.515
11 | 1.306 | 0.0125 | -0.015 | 104.501
11.5 | 1.336 | 0.0144 | -0.015 | 92.789
12 | 1.367 | 0.01563 | -0.016 | 87.462
12.5 | 1.403 | 0.01672 | -0.017 | 83.929
13 | 1.436 | 0.0178 | -0.017 | 80.67
13.5 | 1.464 | 0.01934 | -0.018 | 75.71
14 | 1.491 | 0.02112 | -0.018 | 70.615
14.5 | 1.514 | 0.02302 | -0.019 | 65.783
15 | 1.535 | 0.02504 | -0.019 | 61.294
15.5 | 1.549 | 0.0274 | -0.019 | 56.558
16 | 1.561 | 0.03017 | -0.02 | 51.733
16.5 | 1.567 | 0.03356 | -0.02 | 46.686
17 | 1.569 | 0.03759 | -0.021 | 41.743
17.5 | 1.566 | 0.04266 | -0.021 | 36.716
18 | 1.561 | 0.04837 | -0.021 | 32.264
18.5 | 1.55 | 0.05537 | -0.021 | 27.999
19 | 1.54 | 0.06228 | -0.021 | 24.721
19.5 | 1.527 | 0.06987 | -0.022 | 21.85
20 | 1.511 | 0.07828 | -0.022 | 19.307

## 66. Re 4M Mach 0.00 (2)
BIGFOIL.COM POLAR EXPORT
GA 30-017
GA 30-017 |  |  |  | Cl Max: | 1.61 | at alpha= | 20 | deg
XFOIL ncrit=9 |  |  |  | L/D Max: | 102.263 | at alpha= | 11.5 | deg
Re: | 4000000 |  |  | Cd Min: | 0.04488 | at alpha= | -20 | deg
Mach: | 0 |  |  | Cl=0 at alpha= | 0 | deg
|  |  |  | @ Cl=0.1, Cd= | 0.0057395
|  |  |  | @ Cl=0.4, Cd= | 0.0061831
|  |  |  | @ Cl=0.6, Cd= | 0.0071351
alpha (deg) | Cl | Cd | Cm | Cl/Cd
-20 | -1.6063 | 0.04488 | -0.0502 | -35.791
-19.5 | -1.6035 | 0.04004 | -0.0506 | -40.0475
-19 | -1.5995 | 0.03563 | -0.0504 | -44.8919
-18.5 | -1.5907 | 0.03192 | -0.0496 | -49.834
-18 | -1.5762 | 0.02892 | -0.0485 | -54.5021
-17.5 | -1.5564 | 0.02651 | -0.0471 | -58.7099
-17 | -1.5404 | 0.02399 | -0.0452 | -64.2101
-16.5 | -1.5188 | 0.02198 | -0.0431 | -69.0992
-16 | -1.4934 | 0.02032 | -0.041 | -73.4941
-15.5 | -1.4675 | 0.0188 | -0.0385 | -78.0585
-15 | -1.4416 | 0.0174 | -0.0357 | -82.8506
-14.5 | -1.412 | 0.01631 | -0.0329 | -86.5727
-14 | -1.3845 | 0.01525 | -0.0295 | -90.7869
-13.5 | -1.3566 | 0.0144 | -0.0256 | -94.2083
-13 | -1.3331 | 0.01365 | -0.0206 | -97.663
-12.5 | -1.2919 | 0.01297 | -0.0189 | -99.6068
-12 | -1.2332 | 0.01222 | -0.0205 | -100.9165
-11.5 | -1.1835 | 0.01159 | -0.0201 | -102.1139
-11 | -1.1189 | 0.01096 | -0.0227 | -102.0894
-10.5 | -1.037 | 0.01029 | -0.0289 | -100.7775
-10 | -0.9395 | 0.00959 | -0.0385 | -97.9666
-9.5 | -0.8935 | 0.00928 | -0.0368 | -96.2823
-9 | -0.8628 | 0.00898 | -0.0317 | -96.0802
-8.5 | -0.8291 | 0.00869 | -0.0272 | -95.4085
-8 | -0.7881 | 0.0084 | -0.0242 | -93.8214
-7.5 | -0.7427 | 0.00808 | -0.0221 | -91.9183
-7 | -0.6973 | 0.00777 | -0.0199 | -89.7426
-6.5 | -0.6507 | 0.00745 | -0.018 | -87.3423
-6 | -0.6029 | 0.00715 | -0.0163 | -84.3217
-5.5 | -0.5543 | 0.0069 | -0.0146 | -80.3333
-5 | -0.5052 | 0.00663 | -0.0131 | -76.1991
-4.5 | -0.455 | 0.00639 | -0.0118 | -71.205
-4 | -0.4045 | 0.0062 | -0.0105 | -65.2419
-3.5 | -0.3547 | 0.00601 | -0.009 | -59.0183
-3 | -0.3044 | 0.00588 | -0.0077 | -51.7687
-2.5 | -0.2547 | 0.00582 | -0.0062 | -43.7629
-2 | -0.2046 | 0.00578 | -0.0048 | -35.3979
-1.5 | -0.1537 | 0.00577 | -0.0035 | -26.6378
-1 | -0.1028 | 0.00574 | -0.0023 | -17.9094
-0.5 | -0.0515 | 0.00573 | -0.0011 | -8.9878
0 | 0 | 0.00573 | 0 | 0
0.5 | 0.0516 | 0.00573 | 0.0011 | 9.0052
1 | 0.1026 | 0.00574 | 0.0023 | 17.8746
1.5 | 0.1537 | 0.00577 | 0.0035 | 26.6378
2 | 0.2047 | 0.00578 | 0.0048 | 35.4152
2.5 | 0.2546 | 0.00582 | 0.0062 | 43.7457
3 | 0.3047 | 0.00589 | 0.0076 | 51.7317
3.5 | 0.3549 | 0.00601 | 0.009 | 59.0516
4 | 0.4044 | 0.0062 | 0.0105 | 65.2258
4.5 | 0.4552 | 0.00638 | 0.0118 | 71.348
5 | 0.5051 | 0.00663 | 0.0131 | 76.184
5.5 | 0.5544 | 0.0069 | 0.0146 | 80.3478
6 | 0.6029 | 0.00715 | 0.0162 | 84.3217
6.5 | 0.6506 | 0.00746 | 0.018 | 87.2118
7 | 0.6974 | 0.00777 | 0.0199 | 89.7555
7.5 | 0.7428 | 0.00808 | 0.0221 | 91.9307
8 | 0.7881 | 0.0084 | 0.0242 | 93.8214
8.5 | 0.8292 | 0.00869 | 0.0272 | 95.42
9 | 0.8628 | 0.00898 | 0.0317 | 96.0802
10 | 0.9395 | 0.00959 | 0.0385 | 97.9666
10.5 | 1.0369 | 0.01029 | 0.0289 | 100.7677
11 | 1.1193 | 0.01095 | 0.0226 | 102.2192
11.5 | 1.1842 | 0.01158 | 0.0199 | 102.2625
12 | 1.2338 | 0.01222 | 0.0204 | 100.9656
12.5 | 1.2925 | 0.01296 | 0.0187 | 99.7299
13 | 1.333 | 0.01366 | 0.0206 | 97.5842
13.5 | 1.3572 | 0.01439 | 0.0256 | 94.3155
14 | 1.3853 | 0.01523 | 0.0294 | 90.9586
14.5 | 1.4128 | 0.0163 | 0.0328 | 86.6748
15 | 1.443 | 0.01736 | 0.0355 | 83.1221
15.5 | 1.469 | 0.01876 | 0.0383 | 78.3049
16 | 1.4948 | 0.0203 | 0.0408 | 73.6355
16.5 | 1.5205 | 0.02194 | 0.0429 | 69.3026
17 | 1.5416 | 0.02399 | 0.045 | 64.2601
17.5 | 1.5584 | 0.02646 | 0.0469 | 58.8964
18 | 1.5786 | 0.02885 | 0.0482 | 54.7175
18.5 | 1.5928 | 0.03187 | 0.0493 | 49.978
19 | 1.6025 | 0.0355 | 0.0501 | 45.1408
19.5 | 1.6054 | 0.04003 | 0.0503 | 40.1049
20 | 1.61 | 0.04469 | 0.0499 | 36.026

## 67. Re 4M Mach 0.10 (1)
BIGFOIL.COM POLAR EXPORT
GA 30-017
GA 30-017 |  |  |  | Cl Max: | 1.553 | at alpha= | 16.5 | deg
JavaFoil+Calcfoil stall+Eppler ext transition |  |  |  | L/D Max: | 106.524 | at alpha= | 9.5 | deg
Re: | 4000000 |  |  | Cd Min: | 0.00679 | at alpha= | 1 | deg
Mach: | 0.1 |  |  | Cl=0 at alpha= | 0 | deg
|  |  |  | @ Cl=0.1, Cd= | 0.0068157
|  |  |  | @ Cl=0.4, Cd= | 0.0071944
|  |  |  | @ Cl=0.6, Cd= | 0.0076513
alpha (deg) | Cl | Cd | Cm | Cl/Cd
-20 | -1.473 | 0.08309 | 0.022 | -17.733
-19.5 | -1.49 | 0.07552 | 0.022 | -19.728
-19 | -1.507 | 0.06705 | 0.022 | -22.474
-18.5 | -1.518 | 0.06074 | 0.021 | -25
-18 | -1.532 | 0.05294 | 0.021 | -28.938
-17.5 | -1.543 | 0.04579 | 0.021 | -33.704
-17 | -1.549 | 0.04031 | 0.021 | -38.433
-16.5 | -1.553 | 0.03507 | 0.02 | -44.282
-16 | -1.55 | 0.03135 | 0.02 | -49.445
-15.5 | -1.541 | 0.02835 | 0.02 | -54.358
-15 | -1.529 | 0.0258 | 0.019 | -59.249
-14.5 | -1.51 | 0.02366 | 0.019 | -63.833
-14 | -1.488 | 0.02177 | 0.018 | -68.338
-13.5 | -1.463 | 0.01982 | 0.018 | -73.783
-13 | -1.435 | 0.01831 | 0.017 | -78.342
-12.5 | -1.404 | 0.01705 | 0.017 | -82.355
-12 | -1.369 | 0.0159 | 0.016 | -86.128
-11.5 | -1.333 | 0.01477 | 0.016 | -90.274
-11 | -1.298 | 0.01281 | 0.015 | -101.275
-10.5 | -1.25 | 0.01211 | 0.014 | -103.228
-10 | -1.2 | 0.01178 | 0.014 | -101.798
-9.5 | -1.148 | 0.01098 | 0.013 | -104.519
-9 | -1.094 | 0.01078 | 0.012 | -101.469
-8.5 | -1.039 | 0.0103 | 0.012 | -100.878
-8 | -0.982 | 0.00956 | 0.011 | -102.716
-7.5 | -0.925 | 0.00936 | 0.01 | -98.822
-7 | -0.867 | 0.00895 | 0.01 | -96.82
-6.5 | -0.807 | 0.00862 | 0.009 | -93.69
-6 | -0.747 | 0.00855 | 0.008 | -87.37
-5.5 | -0.687 | 0.00789 | 0.008 | -87.04
-5 | -0.625 | 0.00774 | 0.007 | -80.822
-4.5 | -0.564 | 0.00766 | 0.006 | -73.646
-4 | -0.502 | 0.00749 | 0.006 | -67.05
-3.5 | -0.44 | 0.00734 | 0.005 | -59.949
-3 | -0.377 | 0.00719 | 0.004 | -52.501
-2.5 | -0.315 | 0.00708 | 0.004 | -44.479
-2 | -0.252 | 0.00703 | 0.003 | -35.846
-1.5 | -0.189 | 0.00692 | 0.002 | -27.326
-1 | -0.126 | 0.00683 | 0.001 | -18.475
-0.5 | -0.063 | 0.00688 | 0.001 | -9.171
0 | 0 | 0.00685 | 0 | 0
0.5 | 0.064 | 0.00685 | -0.001 | 9.284
1 | 0.127 | 0.00679 | -0.001 | 18.708
1.5 | 0.191 | 0.00688 | -0.002 | 27.676
2 | 0.254 | 0.00699 | -0.003 | 36.311
2.5 | 0.317 | 0.00704 | -0.004 | 45.07
3 | 0.38 | 0.00715 | -0.004 | 53.21
3.5 | 0.443 | 0.00729 | -0.005 | 60.777
4 | 0.506 | 0.00744 | -0.006 | 67.998
4.5 | 0.568 | 0.00761 | -0.006 | 74.714
5 | 0.63 | 0.00769 | -0.007 | 82.033
5.5 | 0.692 | 0.00783 | -0.008 | 88.361
6 | 0.753 | 0.00849 | -0.008 | 88.741
6.5 | 0.814 | 0.00855 | -0.009 | 95.18
7 | 0.874 | 0.00888 | -0.01 | 98.395
7.5 | 0.933 | 0.00928 | -0.01 | 100.475
8 | 0.991 | 0.00948 | -0.011 | 104.503
8.5 | 1.048 | 0.01021 | -0.012 | 102.671
9 | 1.104 | 0.01068 | -0.012 | 103.323
9.5 | 1.158 | 0.01087 | -0.013 | 106.524
10 | 1.211 | 0.01167 | -0.014 | 103.777
10.5 | 1.262 | 0.01198 | -0.014 | 105.34
11 | 1.31 | 0.01267 | -0.015 | 103.405
11.5 | 1.333 | 0.01477 | -0.015 | 90.274
12 | 1.369 | 0.0159 | -0.016 | 86.128
12.5 | 1.404 | 0.01705 | -0.017 | 82.355
13 | 1.435 | 0.01831 | -0.017 | 78.342
13.5 | 1.463 | 0.01982 | -0.018 | 73.783
14 | 1.488 | 0.02177 | -0.018 | 68.338
14.5 | 1.51 | 0.02366 | -0.019 | 63.833
15 | 1.529 | 0.0258 | -0.019 | 59.249
15.5 | 1.541 | 0.02835 | -0.019 | 54.358
16 | 1.55 | 0.03135 | -0.02 | 49.445
16.5 | 1.553 | 0.03507 | -0.02 | 44.282
17 | 1.549 | 0.04031 | -0.021 | 38.433
17.5 | 1.543 | 0.04579 | -0.021 | 33.704
18 | 1.532 | 0.05294 | -0.021 | 28.938
18.5 | 1.518 | 0.06074 | -0.021 | 25
19 | 1.507 | 0.06705 | -0.021 | 22.474
19.5 | 1.49 | 0.07552 | -0.021 | 19.728
20 | 1.473 | 0.08309 | -0.022 | 17.733

## 68. Re 4M Mach 0.10 (2)
BIGFOIL.COM POLAR EXPORT
GA 30-017
GA 30-017 |  |  |  | Cl Max: | 1.5964 | at alpha= | 20 | deg
XFOIL ncrit=9 |  |  |  | L/D Max: | 101.57 | at alpha= | 11 | deg
Re: | 4000000 |  |  | Cd Min: | 0.0485 | at alpha= | -20 | deg
Mach: | 0.1 |  |  | Cl=0 at alpha= | 0 | deg
|  |  |  | @ Cl=0.1, Cd= | 0.0057688
|  |  |  | @ Cl=0.4, Cd= | 0.0061972
|  |  |  | @ Cl=0.6, Cd= | 0.0071522
alpha (deg) | Cl | Cd | Cm | Cl/Cd
-20 | -1.5925 | 0.0485 | -0.0513 | -32.8351
-19.5 | -1.5901 | 0.04337 | -0.052 | -36.6636
-19 | -1.5883 | 0.03846 | -0.0522 | -41.2975
-18.5 | -1.5842 | 0.03408 | -0.0518 | -46.4847
-18 | -1.5728 | 0.03063 | -0.0508 | -51.3484
-17.5 | -1.5556 | 0.02785 | -0.0495 | -55.8564
-17 | -1.5379 | 0.02529 | -0.0478 | -60.8106
-16.5 | -1.5183 | 0.02302 | -0.0457 | -65.9557
-16 | -1.4952 | 0.02112 | -0.0435 | -70.7955
-15.5 | -1.4681 | 0.01956 | -0.0412 | -75.0562
-15 | -1.4434 | 0.01799 | -0.0383 | -80.2335
-14.5 | -1.4148 | 0.01675 | -0.0354 | -84.4657
-14 | -1.3861 | 0.01567 | -0.0321 | -88.4556
-13.5 | -1.359 | 0.0147 | -0.0281 | -92.449
-13 | -1.3333 | 0.01393 | -0.0235 | -95.7143
-12 | -1.2398 | 0.01242 | -0.0219 | -99.8229
-11.5 | -1.1886 | 0.01177 | -0.0216 | -100.9856
-11 | -1.1249 | 0.01108 | -0.0238 | -101.5253
-10.5 | -1.0435 | 0.01039 | -0.0298 | -100.4331
-10 | -0.9443 | 0.00969 | -0.0395 | -97.451
-9.5 | -0.8946 | 0.00934 | -0.0385 | -95.7816
-9 | -0.8639 | 0.00903 | -0.0333 | -95.67
-8.5 | -0.8298 | 0.00873 | -0.0288 | -95.0515
-8 | -0.7907 | 0.00844 | -0.0253 | -93.6848
-7.5 | -0.7455 | 0.00811 | -0.023 | -91.9236
-7 | -0.6998 | 0.00781 | -0.0207 | -89.6031
-6.5 | -0.6531 | 0.00749 | -0.0187 | -87.1963
-6 | -0.6054 | 0.00718 | -0.0168 | -84.3175
-5.5 | -0.5568 | 0.00692 | -0.0151 | -80.4624
-5 | -0.5072 | 0.00667 | -0.0136 | -76.042
-4.5 | -0.457 | 0.00641 | -0.0122 | -71.2949
-4 | -0.4065 | 0.00621 | -0.0108 | -65.4589
-3.5 | -0.3563 | 0.00604 | -0.0093 | -58.9901
-3 | -0.3059 | 0.0059 | -0.0079 | -51.8475
-2.5 | -0.2559 | 0.00585 | -0.0064 | -43.7436
-2 | -0.2057 | 0.00581 | -0.0049 | -35.4045
-1.5 | -0.1546 | 0.00579 | -0.0036 | -26.7012
-1 | -0.1032 | 0.00576 | -0.0024 | -17.9167
-0.5 | -0.0518 | 0.00575 | -0.0012 | -9.0087
0 | 0 | 0.00576 | 0 | 0
0.5 | 0.0519 | 0.00575 | 0.0011 | 9.0261
1 | 0.1031 | 0.00577 | 0.0024 | 17.8683
1.5 | 0.1546 | 0.00579 | 0.0036 | 26.7012
2 | 0.2058 | 0.00581 | 0.0049 | 35.4217
2.5 | 0.2558 | 0.00585 | 0.0064 | 43.7265
3 | 0.3062 | 0.00591 | 0.0078 | 51.8105
3.5 | 0.3565 | 0.00604 | 0.0093 | 59.0232
4 | 0.4063 | 0.00622 | 0.0108 | 65.3215
4.5 | 0.4572 | 0.00641 | 0.0121 | 71.3261
5 | 0.5071 | 0.00667 | 0.0136 | 76.027
5.5 | 0.5568 | 0.00693 | 0.0151 | 80.3463
6 | 0.6054 | 0.00718 | 0.0168 | 84.3175
6.5 | 0.653 | 0.0075 | 0.0187 | 87.0667
7 | 0.6999 | 0.00781 | 0.0207 | 89.6159
7.5 | 0.7456 | 0.00811 | 0.0229 | 91.9359
8 | 0.7908 | 0.00844 | 0.0252 | 93.6967
8.5 | 0.8299 | 0.00873 | 0.0288 | 95.063
9 | 0.8639 | 0.00904 | 0.0333 | 95.5642
9.5 | 0.8949 | 0.00934 | 0.0385 | 95.8137
10 | 0.9442 | 0.00969 | 0.0395 | 97.4407
10.5 | 1.0434 | 0.01039 | 0.0298 | 100.4235
11 | 1.1254 | 0.01108 | 0.0237 | 101.5704
11.5 | 1.1893 | 0.01176 | 0.0214 | 101.131
12 | 1.2403 | 0.01241 | 0.0218 | 99.9436
13 | 1.3331 | 0.01394 | 0.0235 | 95.6313
13.5 | 1.3597 | 0.01469 | 0.028 | 92.5596
14 | 1.3871 | 0.01565 | 0.0319 | 88.6326
14.5 | 1.4158 | 0.01674 | 0.0352 | 84.5759
15 | 1.4448 | 0.01795 | 0.0381 | 80.4903
15.5 | 1.4697 | 0.01952 | 0.0409 | 75.292
16 | 1.4969 | 0.02107 | 0.0432 | 71.0441
16.5 | 1.5201 | 0.02297 | 0.0455 | 66.1776
17 | 1.539 | 0.02531 | 0.0476 | 60.806
17.5 | 1.5578 | 0.02779 | 0.0492 | 56.0561
18 | 1.5754 | 0.03054 | 0.0505 | 51.5848
18.5 | 1.586 | 0.03406 | 0.0515 | 46.5649
19 | 1.5913 | 0.03835 | 0.0519 | 41.4941
19.5 | 1.5935 | 0.04321 | 0.0517 | 36.878
20 | 1.5964 | 0.04829 | 0.051 | 33.0586

## 69. Re 4M Mach 0.25 (1)
BIGFOIL.COM POLAR EXPORT
GA 30-017
GA 30-017 |  |  |  | Cl Max: | 1.47 | at alpha= | 15 | deg
JavaFoil+Calcfoil stall+Eppler ext transition |  |  |  | L/D Max: | 103.9 | at alpha= | 9 | deg
Re: | 4000000 |  |  | Cd Min: | 0.00693 | at alpha= | 0.5 | deg
Mach: | 0.25 |  |  | Cl=0 at alpha= | 0 | deg
|  |  |  | @ Cl=0.1, Cd= | 0.00693
|  |  |  | @ Cl=0.4, Cd= | 0.0072995
|  |  |  | @ Cl=0.6, Cd= | 0.0078784
alpha (deg) | Cl | Cd | Cm | Cl/Cd
-20 | -1.168 | 0.12106 | 0.02 | -9.652
-19.5 | -1.213 | 0.11065 | 0.02 | -10.966
-19 | -1.257 | 0.09878 | 0.02 | -12.726
-18.5 | -1.298 | 0.08762 | 0.02 | -14.812
-18 | -1.333 | 0.07862 | 0.02 | -16.95
-17.5 | -1.367 | 0.06802 | 0.02 | -20.104
-17 | -1.396 | 0.05949 | 0.02 | -23.467
-16.5 | -1.425 | 0.04977 | 0.02 | -28.636
-16 | -1.447 | 0.04275 | 0.02 | -33.84
-15.5 | -1.462 | 0.03682 | 0.02 | -39.705
-15 | -1.47 | 0.03194 | 0.019 | -46.025
-14.5 | -1.466 | 0.02859 | 0.019 | -51.282
-14 | -1.456 | 0.02599 | 0.018 | -56.037
-13.5 | -1.442 | 0.02314 | 0.018 | -62.336
-13 | -1.422 | 0.02118 | 0.017 | -67.152
-12.5 | -1.4 | 0.01941 | 0.017 | -72.097
-12 | -1.371 | 0.01785 | 0.016 | -76.825
-11.5 | -1.338 | 0.01653 | 0.016 | -80.927
-11 | -1.301 | 0.01498 | 0.015 | -86.889
-10.5 | -1.271 | 0.01292 | 0.015 | -98.32
-10 | -1.222 | 0.01253 | 0.014 | -97.549
-9.5 | -1.171 | 0.01156 | 0.013 | -101.307
-9 | -1.118 | 0.01096 | 0.013 | -101.982
-8.5 | -1.062 | 0.01076 | 0.012 | -98.774
-8 | -1.006 | 0.01025 | 0.011 | -98.068
-7.5 | -0.948 | 0.00976 | 0.011 | -97.136
-7 | -0.888 | 0.00931 | 0.01 | -95.429
-6.5 | -0.828 | 0.0089 | 0.009 | -93.095
-6 | -0.767 | 0.00897 | 0.009 | -85.438
-5.5 | -0.705 | 0.00858 | 0.008 | -82.094
-5 | -0.642 | 0.00795 | 0.007 | -80.731
-4.5 | -0.579 | 0.00787 | 0.006 | -73.559
-4 | -0.516 | 0.0077 | 0.006 | -66.968
-3.5 | -0.452 | 0.00752 | 0.005 | -60.045
-3 | -0.388 | 0.00731 | 0.004 | -53.014
-2.5 | -0.323 | 0.00719 | 0.004 | -45
-2 | -0.259 | 0.00714 | 0.003 | -36.275
-1.5 | -0.194 | 0.00701 | 0.002 | -27.711
-1 | -0.13 | 0.00697 | 0.001 | -18.598
-0.5 | -0.065 | 0.00697 | 0.001 | -9.3
0 | 0 | 0.007 | 0 | 0
0.5 | 0.065 | 0.00693 | -0.001 | 9.419
1 | 0.131 | 0.00693 | -0.001 | 18.839
1.5 | 0.196 | 0.00697 | -0.002 | 28.074
2 | 0.261 | 0.0071 | -0.003 | 36.759
2.5 | 0.326 | 0.00714 | -0.004 | 45.61
3 | 0.391 | 0.00727 | -0.004 | 53.748
3.5 | 0.455 | 0.00748 | -0.005 | 60.893
4 | 0.52 | 0.00765 | -0.006 | 67.936
4.5 | 0.584 | 0.00782 | -0.006 | 74.648
5 | 0.647 | 0.00805 | -0.007 | 80.388
5.5 | 0.71 | 0.00852 | -0.008 | 83.362
6 | 0.773 | 0.00891 | -0.009 | 86.792
6.5 | 0.835 | 0.00883 | -0.009 | 94.6
7 | 0.896 | 0.00924 | -0.01 | 97.013
7.5 | 0.956 | 0.00968 | -0.011 | 98.791
8 | 1.015 | 0.01017 | -0.011 | 99.781
8.5 | 1.072 | 0.01066 | -0.012 | 100.558
9 | 1.128 | 0.01086 | -0.013 | 103.9
9.5 | 1.182 | 0.01145 | -0.014 | 103.27
10 | 1.234 | 0.0124 | -0.014 | 99.482
10.5 | 1.283 | 0.01279 | -0.015 | 100.349
11 | 1.301 | 0.01498 | -0.015 | 86.889
11.5 | 1.338 | 0.01653 | -0.016 | 80.927
12 | 1.371 | 0.01785 | -0.016 | 76.825
12.5 | 1.4 | 0.01941 | -0.017 | 72.097
13 | 1.422 | 0.02118 | -0.017 | 67.152
13.5 | 1.442 | 0.02314 | -0.018 | 62.336
14 | 1.456 | 0.02599 | -0.018 | 56.037
14.5 | 1.466 | 0.02859 | -0.019 | 51.282
15 | 1.47 | 0.03194 | -0.019 | 46.025
15.5 | 1.462 | 0.03682 | -0.02 | 39.705
16 | 1.447 | 0.04275 | -0.02 | 33.84
16.5 | 1.425 | 0.04977 | -0.02 | 28.636
17 | 1.396 | 0.05949 | -0.02 | 23.467
17.5 | 1.367 | 0.06802 | -0.02 | 20.104
18 | 1.334 | 0.0779 | -0.02 | 17.125
18.5 | 1.297 | 0.08838 | -0.02 | 14.673
19 | 1.257 | 0.09878 | -0.02 | 12.726
19.5 | 1.213 | 0.11065 | -0.02 | 10.966
20 | 1.168 | 0.12106 | -0.02 | 9.652

## 70. Re 4M Mach 0.25 (2)
BIGFOIL.COM POLAR EXPORT
GA 30-017
GA 30-017 |  |  |  | Cl Max: | 1.5297 | at alpha= | 17.5 | deg
XFOIL ncrit=9 |  |  |  | L/D Max: | 95.2632 | at alpha= | 11.5 | deg
Re: | 4000000 |  |  | Cd Min: | 0.07484 | at alpha= | 20 | deg
Mach: | 0.25 |  |  | Cl=0 at alpha= | 0 | deg
|  |  |  | @ Cl=0.1, Cd= | 0.0058765
|  |  |  | @ Cl=0.4, Cd= | 0.0062901
|  |  |  | @ Cl=0.6, Cd= | 0.0072784
alpha (deg) | Cl | Cd | Cm | Cl/Cd
-8.5 | -0.8324 | 0.00904 | -0.0376 | -92.0796
-8 | -0.7957 | 0.00868 | -0.033 | -91.6705
-7.5 | -0.7573 | 0.00836 | -0.0286 | -90.5861
-7 | -0.7131 | 0.00802 | -0.0254 | -88.9152
-6.5 | -0.6665 | 0.0077 | -0.0227 | -86.5584
-6 | -0.6174 | 0.00739 | -0.0205 | -83.5453
-5.5 | -0.569 | 0.00708 | -0.0181 | -80.3672
-5 | -0.5191 | 0.00681 | -0.0161 | -76.2261
-4.5 | -0.4672 | 0.00657 | -0.0144 | -71.1111
-4 | -0.4166 | 0.00633 | -0.0125 | -65.8136
-3.5 | -0.3647 | 0.00616 | -0.0109 | -59.2045
-2.5 | -0.2629 | 0.00595 | -0.0073 | -44.1849
-1.5 | -0.1587 | 0.00588 | -0.0041 | -26.9898
-1 | -0.1062 | 0.00587 | -0.0027 | -18.092
-0.5 | -0.0532 | 0.00585 | -0.0013 | -9.094
0 | 0 | 0.00584 | 0 | 0
0.5 | 0.0533 | 0.00585 | 0.0013 | 9.1111
1 | 0.1062 | 0.00588 | 0.0027 | 18.0612
1.5 | 0.1588 | 0.00588 | 0.0041 | 27.0068
2 | 0.2107 | 0.00593 | 0.0057 | 35.5312
2.5 | 0.2629 | 0.00595 | 0.0073 | 44.1849
3 | 0.3142 | 0.00603 | 0.009 | 52.1061
3.5 | 0.3648 | 0.00616 | 0.0109 | 59.2208
4 | 0.4162 | 0.00635 | 0.0126 | 65.5433
4.5 | 0.4674 | 0.00657 | 0.0144 | 71.1416
5 | 0.519 | 0.00681 | 0.0161 | 76.2115
5.5 | 0.5689 | 0.00708 | 0.0181 | 80.3531
6 | 0.6175 | 0.00739 | 0.0204 | 83.5589
6.5 | 0.6665 | 0.0077 | 0.0227 | 86.5584
7 | 0.7134 | 0.00801 | 0.0253 | 89.0637
7.5 | 0.7575 | 0.00836 | 0.0285 | 90.61
8 | 0.7958 | 0.00868 | 0.0329 | 91.682
8.5 | 0.8326 | 0.00904 | 0.0376 | 92.1018
10 | 0.9734 | 0.0103 | 0.0446 | 94.5049
11.5 | 1.2127 | 0.01273 | 0.0308 | 95.2632
12 | 1.2754 | 0.01364 | 0.0294 | 93.5044
12.5 | 1.3157 | 0.01462 | 0.032 | 89.9932
13 | 1.3419 | 0.01562 | 0.0371 | 85.9091
13.5 | 1.3694 | 0.01688 | 0.0414 | 81.1256
14 | 1.3991 | 0.01826 | 0.0449 | 76.621
14.5 | 1.4248 | 0.02002 | 0.0483 | 71.1688
15 | 1.4515 | 0.02191 | 0.0511 | 66.2483
15.5 | 1.4751 | 0.02414 | 0.0537 | 61.106
16 | 1.4909 | 0.02707 | 0.0561 | 55.0757
16.5 | 1.5096 | 0.03003 | 0.0579 | 50.2697
17 | 1.5225 | 0.03368 | 0.0592 | 45.2049
17.5 | 1.5297 | 0.03815 | 0.0598 | 40.097
18 | 1.5266 | 0.0439 | 0.0596 | 34.7745
18.5 | 1.524 | 0.04995 | 0.0586 | 30.5105
19 | 1.515 | 0.0569 | 0.057 | 26.6257
19.5 | 1.4947 | 0.06536 | 0.0542 | 22.8687
20 | 1.468 | 0.07484 | 0.0506 | 19.6152

## 71. Re 4M Mach 0.50 (1)
BIGFOIL.COM POLAR EXPORT
GA 30-017
GA 30-017 |  |  |  | Cl Max: | 1.193 | at alpha= | 10 | deg
JavaFoil+Calcfoil stall+Eppler ext transition |  |  |  | L/D Max: | 88.957 | at alpha= | 7 | deg
Re: | 4000000 |  |  | Cd Min: | 0.00743 | at alpha= | 1 | deg
Mach: | 0.5 |  |  | Cl=0 at alpha= | 0 | deg
|  |  |  | @ Cl=0.1, Cd= | 0.0074678
|  |  |  | @ Cl=0.4, Cd= | 0.00792
|  |  |  | @ Cl=0.6, Cd= | 0.0087187
alpha (deg) | Cl | Cd | Cm | Cl/Cd
-15 | -0.88 | 0.129 | 0.015 | -6.825
-14.5 | -0.854 | 0.11838 | 0.014 | -7.215
-14 | -0.823 | 0.11231 | 0.014 | -7.331
-13.5 | -0.794 | 0.10398 | 0.013 | -7.64
-13 | -0.761 | 0.10381 | 0.012 | -7.328
-12.5 | -0.735 | 0.10073 | 0.012 | -7.297
-12 | -0.716 | 0.08544 | 0.013 | -8.375
-11.5 | -0.689 | 0.07649 | 0.013 | -9.009
-11 | -1.06 | 0.03513 | 0.016 | -30.164
-10.5 | -1.167 | 0.02627 | 0.016 | -44.425
-10 | -1.193 | 0.0218 | 0.015 | -54.722
-9.5 | -1.189 | 0.01864 | 0.015 | -63.788
-9 | -1.165 | 0.01675 | 0.014 | -69.543
-8.5 | -1.129 | 0.01512 | 0.013 | -74.679
-8 | -1.093 | 0.01289 | 0.013 | -84.826
-7.5 | -1.037 | 0.01198 | 0.012 | -86.607
-7 | -0.978 | 0.01115 | 0.011 | -87.69
-6.5 | -0.915 | 0.01047 | 0.01 | -87.389
-6 | -0.849 | 0.00993 | 0.01 | -85.517
-5.5 | -0.782 | 0.00943 | 0.009 | -82.913
-5 | -0.714 | 0.00897 | 0.008 | -79.62
-4.5 | -0.645 | 0.00834 | 0.007 | -77.331
-4 | -0.574 | 0.00843 | 0.006 | -68.138
-3.5 | -0.504 | 0.00828 | 0.006 | -60.806
-3 | -0.432 | 0.00805 | 0.005 | -53.694
-2.5 | -0.361 | 0.00788 | 0.004 | -45.764
-2 | -0.289 | 0.00769 | 0.003 | -37.554
-1.5 | -0.217 | 0.0076 | 0.002 | -28.553
-1 | -0.145 | 0.00747 | 0.002 | -19.369
-0.5 | -0.072 | 0.00753 | 0.001 | -9.618
0 | 0 | 0.00749 | 0 | 0
0.5 | 0.073 | 0.00749 | -0.001 | 9.75
1 | 0.146 | 0.00743 | -0.002 | 19.637
1.5 | 0.219 | 0.00755 | -0.002 | 28.954
2 | 0.291 | 0.00765 | -0.003 | 38.088
2.5 | 0.364 | 0.00784 | -0.004 | 46.425
3 | 0.436 | 0.008 | -0.005 | 54.482
3.5 | 0.508 | 0.00824 | -0.006 | 61.652
4 | 0.579 | 0.00863 | -0.006 | 67.172
4.5 | 0.65 | 0.00893 | -0.007 | 72.779
5 | 0.72 | 0.0094 | -0.008 | 76.637
5.5 | 0.789 | 0.00991 | -0.009 | 79.662
6 | 0.857 | 0.01048 | -0.01 | 81.737
6.5 | 0.923 | 0.01092 | -0.01 | 84.562
7 | 0.987 | 0.0111 | -0.011 | 88.957
7.5 | 1.047 | 0.01193 | -0.012 | 87.759
8 | 1.104 | 0.01271 | -0.013 | 86.86
8.5 | 1.129 | 0.01513 | -0.013 | 74.571
9 | 1.165 | 0.0167 | -0.014 | 69.788
9.5 | 1.189 | 0.01864 | -0.014 | 63.788
10 | 1.193 | 0.0218 | -0.015 | 54.722
10.5 | 1.167 | 0.02627 | -0.016 | 44.425
11 | 1.061 | 0.0347 | -0.016 | 30.579
11.5 | 0.689 | 0.07661 | -0.012 | 8.993
12 | 0.715 | 0.08601 | -0.013 | 8.309
12.5 | 0.735 | 0.09989 | -0.012 | 7.356
13 | 0.761 | 0.10381 | -0.012 | 7.328
13.5 | 0.793 | 0.10503 | -0.013 | 7.552
14 | 0.823 | 0.11263 | -0.014 | 7.311
14.5 | 0.854 | 0.11896 | -0.014 | 7.181
15 | 0.88 | 0.13143 | -0.014 | 6.697

## 72. Re 4M Mach 0.50 (2)
BIGFOIL.COM POLAR EXPORT
GA 30-017
GA 30-017 |  |  |  | Cl Max: | 1.3237 | at alpha= | 13 | deg
XFOIL ncrit=9 |  |  |  | L/D Max: | 79.3348 | at alpha= | 7 | deg
Re: | 4000000 |  |  | Cd Min: | 0.13968 | at alpha= | 18 | deg
Mach: | 0.5 |  |  | Cl=0 at alpha= | -0.0016978 | deg
|  |  |  | @ Cl=0.1, Cd= | 0.0063152
|  |  |  | @ Cl=0.4, Cd= | 0.0067234
|  |  |  | @ Cl=0.6, Cd= | 0.0078251
alpha (deg) | Cl | Cd | Cm | Cl/Cd
-18 | -0.9898 | 0.13961 | -0.0314 | -7.0898
-17.5 | -1.0172 | 0.12778 | -0.0389 | -7.9606
-17 | -1.0508 | 0.11565 | -0.0464 | -9.086
-16.5 | -1.0888 | 0.10363 | -0.0534 | -10.5066
-16 | -1.1287 | 0.09192 | -0.0599 | -12.2792
-15.5 | -1.172 | 0.08034 | -0.066 | -14.588
-15 | -1.2139 | 0.06936 | -0.0711 | -17.5014
-14.5 | -1.2546 | 0.05891 | -0.0754 | -21.2969
-14 | -1.289 | 0.04932 | -0.0784 | -26.1354
-13.5 | -1.3127 | 0.04099 | -0.0798 | -32.0249
-13 | -1.3233 | 0.03416 | -0.0793 | -38.7383
-12.5 | -1.3202 | 0.02888 | -0.077 | -45.7133
-12 | -1.3078 | 0.02477 | -0.0732 | -52.7977
-11.5 | -1.2889 | 0.02158 | -0.0683 | -59.7266
-11 | -1.2586 | 0.0191 | -0.0633 | -65.8953
-10.5 | -1.2004 | 0.01673 | -0.062 | -71.7513
-10 | -1.1042 | 0.01473 | -0.0665 | -74.9627
-9.5 | -0.9603 | 0.01295 | -0.0795 | -74.1544
-9 | -0.8917 | 0.01195 | -0.079 | -74.6192
-8.5 | -0.8532 | 0.01115 | -0.0728 | -76.5202
-8 | -0.8129 | 0.01041 | -0.0667 | -78.0884
-7.5 | -0.7712 | 0.00976 | -0.0607 | -79.0164
-7 | -0.7273 | 0.00917 | -0.0551 | -79.313
-6.5 | -0.6831 | 0.00867 | -0.0493 | -78.7889
-6 | -0.64 | 0.0082 | -0.0434 | -78.0488
-5.5 | -0.595 | 0.00777 | -0.0378 | -76.5766
-5 | -0.5497 | 0.00748 | -0.0323 | -73.4893
-4.5 | -0.5025 | 0.00716 | -0.0272 | -70.1816
-4 | -0.4501 | 0.00692 | -0.0232 | -65.0434
-3.5 | -0.3964 | 0.00671 | -0.0195 | -59.076
-3 | -0.3436 | 0.00656 | -0.0158 | -52.378
-2.5 | -0.289 | 0.00647 | -0.0126 | -44.6677
-2 | -0.2324 | 0.0064 | -0.0097 | -36.3125
-1.5 | -0.1748 | 0.00636 | -0.0071 | -27.4843
-1 | -0.1172 | 0.00632 | -0.0046 | -18.5443
-0.5 | -0.0587 | 0.00628 | -0.0023 | -9.3471
0 | 0.0002 | 0.00628 | 0 | 0.031847
0.5 | 0.0587 | 0.00628 | 0.0023 | 9.3471
1 | 0.1173 | 0.00633 | 0.0046 | 18.5308
1.5 | 0.1748 | 0.00636 | 0.0071 | 27.4843
2 | 0.2327 | 0.00639 | 0.0097 | 36.4163
2.5 | 0.2888 | 0.00647 | 0.0126 | 44.6368
3 | 0.344 | 0.00657 | 0.0158 | 52.3592
3.5 | 0.3966 | 0.00671 | 0.0195 | 59.1058
4 | 0.4499 | 0.00692 | 0.0232 | 65.0145
4.5 | 0.5023 | 0.00716 | 0.0272 | 70.1536
5 | 0.5496 | 0.00747 | 0.0323 | 73.5743
5.5 | 0.595 | 0.00778 | 0.0378 | 76.4781
6 | 0.6404 | 0.00819 | 0.0434 | 78.1929
6.5 | 0.6836 | 0.00867 | 0.0493 | 78.8466
7 | 0.7275 | 0.00917 | 0.055 | 79.3348
7.5 | 0.7716 | 0.00975 | 0.0607 | 79.1385
8 | 0.8133 | 0.0104 | 0.0667 | 78.2019
8.5 | 0.8537 | 0.01114 | 0.0727 | 76.6338
9 | 0.8928 | 0.01193 | 0.0788 | 74.8365
9.5 | 0.9606 | 0.01292 | 0.0795 | 74.3498
10 | 1.105 | 0.01473 | 0.0664 | 75.017
10.5 | 1.2014 | 0.01672 | 0.0618 | 71.8541
11 | 1.2602 | 0.01908 | 0.0631 | 66.0482
11.5 | 1.2901 | 0.02155 | 0.0682 | 59.8654
12 | 1.3091 | 0.02474 | 0.0731 | 52.9143
12.5 | 1.3224 | 0.02881 | 0.0769 | 45.9007
13 | 1.3237 | 0.03423 | 0.0791 | 38.6708
13.5 | 1.3142 | 0.04101 | 0.0796 | 32.0458
14 | 1.2913 | 0.0493 | 0.0782 | 26.1927
14.5 | 1.2565 | 0.05892 | 0.0751 | 21.3255
15 | 1.2178 | 0.06922 | 0.071 | 17.5932
15.5 | 1.1741 | 0.08036 | 0.0657 | 14.6105
16 | 1.1323 | 0.09183 | 0.0597 | 12.3304
16.5 | 1.0909 | 0.10369 | 0.0531 | 10.5208
17 | 1.0522 | 0.1158 | 0.0459 | 9.0864
17.5 | 1.0183 | 0.12799 | 0.0384 | 7.9561
18 | 0.9923 | 0.13968 | 0.031 | 7.1041

## 73. Re 5M Mach 0.00 (1)
BIGFOIL.COM POLAR EXPORT
GA 30-017
GA 30-017 |  |  |  | Cl Max: | 1.575 | at alpha= | 17 | deg
JavaFoil+Calcfoil stall+Eppler ext transition |  |  |  | L/D Max: | 109.541 | at alpha= | 10.5 | deg
Re: | 5000000 |  |  | Cd Min: | 0.00675 | at alpha= | 0.5 | deg
Mach: | 0 |  |  | Cl=0 at alpha= | 0 | deg
|  |  |  | @ Cl=0.1, Cd= | 0.00675
|  |  |  | @ Cl=0.4, Cd= | 0.0071154
|  |  |  | @ Cl=0.6, Cd= | 0.0076893
alpha (deg) | Cl | Cd | Cm | Cl/Cd
-20 | -1.517 | 0.07448 | 0.022 | -20.367
-19.5 | -1.533 | 0.06617 | 0.022 | -23.166
-19 | -1.548 | 0.0578 | 0.022 | -26.787
-18.5 | -1.556 | 0.05254 | 0.022 | -29.622
-18 | -1.567 | 0.04566 | 0.021 | -34.312
-17.5 | -1.574 | 0.03977 | 0.021 | -39.577
-17 | -1.575 | 0.03543 | 0.021 | -44.463
-16.5 | -1.572 | 0.03177 | 0.02 | -49.489
-16 | -1.565 | 0.02883 | 0.02 | -54.304
-15.5 | -1.554 | 0.02623 | 0.02 | -59.219
-15 | -1.539 | 0.02366 | 0.019 | -65.043
-14.5 | -1.518 | 0.02175 | 0.019 | -69.814
-14 | -1.495 | 0.02007 | 0.018 | -74.504
-13.5 | -1.469 | 0.01854 | 0.018 | -79.233
-13 | -1.439 | 0.01727 | 0.017 | -83.323
-12.5 | -1.406 | 0.01583 | 0.017 | -88.839
-12 | -1.371 | 0.01493 | 0.016 | -91.786
-11.5 | -1.34 | 0.01318 | 0.016 | -101.678
-11 | -1.294 | 0.0125 | 0.015 | -103.511
-10.5 | -1.246 | 0.0116 | 0.014 | -107.358
-10 | -1.195 | 0.01129 | 0.014 | -105.867
-9.5 | -1.143 | 0.0108 | 0.013 | -105.82
-9 | -1.089 | 0.0103 | 0.012 | -105.754
-8.5 | -1.034 | 0.00992 | 0.012 | -104.298
-8 | -0.978 | 0.00945 | 0.011 | -103.447
-7.5 | -0.921 | 0.00884 | 0.01 | -104.156
-7 | -0.863 | 0.00868 | 0.01 | -99.401
-6.5 | -0.804 | 0.00834 | 0.009 | -96.401
-6 | -0.744 | 0.00831 | 0.008 | -89.533
-5.5 | -0.683 | 0.00801 | 0.008 | -85.308
-5 | -0.622 | 0.00785 | 0.007 | -79.279
-4.5 | -0.561 | 0.0076 | 0.006 | -73.86
-4 | -0.5 | 0.00742 | 0.006 | -67.351
-3.5 | -0.438 | 0.00724 | 0.005 | -60.447
-3 | -0.376 | 0.00711 | 0.004 | -52.788
-2.5 | -0.313 | 0.00705 | 0.003 | -44.401
-2 | -0.251 | 0.00693 | 0.003 | -36.203
-1.5 | -0.188 | 0.00682 | 0.002 | -27.597
-1 | -0.126 | 0.00678 | 0.001 | -18.517
-0.5 | -0.063 | 0.00679 | 0.001 | -9.251
0 | 0 | 0.00677 | 0 | 0
0.5 | 0.063 | 0.00675 | -0.001 | 9.364
1 | 0.126 | 0.00675 | -0.001 | 18.747
1.5 | 0.19 | 0.00678 | -0.002 | 27.947
2 | 0.253 | 0.00689 | -0.003 | 36.668
2.5 | 0.316 | 0.00702 | -0.004 | 44.982
3 | 0.378 | 0.00707 | -0.004 | 53.492
3.5 | 0.441 | 0.0072 | -0.005 | 61.272
4 | 0.504 | 0.00737 | -0.006 | 68.292
4.5 | 0.566 | 0.00755 | -0.006 | 74.918
5 | 0.627 | 0.0078 | -0.007 | 80.44
5.5 | 0.689 | 0.00795 | -0.008 | 86.605
6 | 0.75 | 0.00825 | -0.008 | 90.924
6.5 | 0.81 | 0.00827 | -0.009 | 97.92
7 | 0.87 | 0.00861 | -0.01 | 101.016
7.5 | 0.929 | 0.00877 | -0.01 | 105.92
8 | 0.986 | 0.00937 | -0.011 | 105.23
8.5 | 1.043 | 0.00983 | -0.012 | 106.144
9 | 1.099 | 0.01021 | -0.012 | 107.686
9.5 | 1.154 | 0.0107 | -0.013 | 107.82
10 | 1.206 | 0.01118 | -0.014 | 107.925
10.5 | 1.257 | 0.01148 | -0.014 | 109.541
11 | 1.306 | 0.01236 | -0.015 | 105.654
11.5 | 1.354 | 0.01303 | -0.016 | 103.876
12 | 1.371 | 0.01493 | -0.016 | 91.786
12.5 | 1.406 | 0.01583 | -0.017 | 88.839
13 | 1.439 | 0.01727 | -0.017 | 83.323
13.5 | 1.469 | 0.01854 | -0.018 | 79.233
14 | 1.495 | 0.02007 | -0.018 | 74.504
14.5 | 1.518 | 0.02175 | -0.019 | 69.814
15 | 1.539 | 0.02366 | -0.019 | 65.043
15.5 | 1.554 | 0.02623 | -0.02 | 59.219
16 | 1.565 | 0.02883 | -0.02 | 54.304
16.5 | 1.572 | 0.03177 | -0.02 | 49.489
17 | 1.575 | 0.03543 | -0.021 | 44.463
17.5 | 1.574 | 0.03977 | -0.021 | 39.577
18 | 1.567 | 0.04566 | -0.021 | 34.312
18.5 | 1.556 | 0.05254 | -0.021 | 29.622
19 | 1.548 | 0.0578 | -0.022 | 26.787
19.5 | 1.533 | 0.06617 | -0.022 | 23.166
20 | 1.517 | 0.07448 | -0.022 | 20.367

## 74. Re 5M Mach 0.00 (2)
BIGFOIL.COM POLAR EXPORT
GA 30-017
GA 30-017 |  |  |  | Cl Max: | 1.6499 | at alpha= | 20 | deg
XFOIL ncrit=9 |  |  |  | L/D Max: | 106.371 | at alpha= | 11 | deg
Re: | 5000000 |  |  | Cd Min: | 0.04084 | at alpha= | -20 | deg
Mach: | 0 |  |  | Cl=0 at alpha= | 0.00095785 | deg
|  |  |  | @ Cl=0.1, Cd= | 0.0056873
|  |  |  | @ Cl=0.4, Cd= | 0.0060564
|  |  |  | @ Cl=0.6, Cd= | 0.0069452
alpha (deg) | Cl | Cd | Cm | Cl/Cd
-20 | -1.6467 | 0.04084 | -0.0503 | -40.3208
-19.5 | -1.6405 | 0.0366 | -0.0503 | -44.8224
-19 | -1.6293 | 0.03301 | -0.0497 | -49.3578
-18.5 | -1.6158 | 0.02989 | -0.0487 | -54.0582
-18 | -1.6028 | 0.02692 | -0.0473 | -59.5394
-17.5 | -1.5849 | 0.0245 | -0.0455 | -64.6898
-17 | -1.5625 | 0.02251 | -0.0436 | -69.4136
-16.5 | -1.5383 | 0.02074 | -0.0415 | -74.1707
-16 | -1.5145 | 0.01906 | -0.0391 | -79.4596
-15.5 | -1.4874 | 0.01769 | -0.0365 | -84.0814
-15 | -1.4575 | 0.01656 | -0.034 | -88.0133
-14.5 | -1.4302 | 0.01542 | -0.0307 | -92.7497
-14 | -1.401 | 0.01453 | -0.0273 | -96.4212
-13.5 | -1.375 | 0.01374 | -0.0229 | -100.0728
-13 | -1.3446 | 0.01304 | -0.019 | -103.1135
-12.5 | -1.2875 | 0.01232 | -0.0204 | -104.5049
-12 | -1.2355 | 0.01168 | -0.0205 | -105.7791
-11 | -1.1018 | 0.01036 | -0.0268 | -106.3514
-10.5 | -1.0038 | 0.00967 | -0.0365 | -103.8056
-10 | -0.9391 | 0.00928 | -0.0389 | -101.1961
-9 | -0.8753 | 0.00872 | -0.0293 | -100.3784
-8.5 | -0.8382 | 0.00847 | -0.0255 | -98.961
-8 | -0.7945 | 0.00813 | -0.023 | -97.7245
-7.5 | -0.7489 | 0.00783 | -0.0209 | -95.645
-7 | -0.7028 | 0.00752 | -0.0189 | -93.4574
-6.5 | -0.6547 | 0.00724 | -0.0172 | -90.4282
-6 | -0.6067 | 0.00697 | -0.0155 | -87.0445
-5.5 | -0.5571 | 0.00672 | -0.0141 | -82.9018
-5 | -0.5079 | 0.00645 | -0.0126 | -78.7442
-4.5 | -0.4574 | 0.00624 | -0.0113 | -73.3013
-4 | -0.4069 | 0.00608 | -0.01 | -66.9243
-3.5 | -0.3572 | 0.00592 | -0.0085 | -60.3378
-3 | -0.3072 | 0.00583 | -0.0071 | -52.693
-2.5 | -0.2571 | 0.00577 | -0.0057 | -44.5581
-2 | -0.2067 | 0.00571 | -0.0044 | -36.1996
-1.5 | -0.1552 | 0.00571 | -0.0032 | -27.1804
-1 | -0.1036 | 0.00569 | -0.0021 | -18.2074
-0.5 | -0.0519 | 0.00565 | -0.0011 | -9.1858
0 | -0.0001 | 0.00567 | 0 | -0.017637
0.5 | 0.0521 | 0.00565 | 0.001 | 9.2212
1 | 0.1035 | 0.00569 | 0.0022 | 18.1898
1.5 | 0.1553 | 0.00571 | 0.0032 | 27.1979
2 | 0.2065 | 0.00572 | 0.0044 | 36.1014
2.5 | 0.2573 | 0.00577 | 0.0057 | 44.5927
3 | 0.3073 | 0.00583 | 0.0071 | 52.7101
3.5 | 0.3573 | 0.00591 | 0.0085 | 60.4569
4 | 0.4069 | 0.00608 | 0.01 | 66.9243
4.5 | 0.4575 | 0.00624 | 0.0113 | 73.3173
5 | 0.5079 | 0.00645 | 0.0126 | 78.7442
5.5 | 0.5573 | 0.00672 | 0.014 | 82.9315
6 | 0.6066 | 0.00698 | 0.0155 | 86.9054
6.5 | 0.6547 | 0.00724 | 0.0172 | 90.4282
7 | 0.7025 | 0.00753 | 0.0189 | 93.2935
7.5 | 0.7491 | 0.00783 | 0.0209 | 95.6705
8 | 0.7943 | 0.00814 | 0.023 | 97.5799
8.5 | 0.8382 | 0.00847 | 0.0255 | 98.961
9 | 0.8749 | 0.00874 | 0.0294 | 100.103
9.5 | 0.9099 | 0.00902 | 0.0336 | 100.8758
10 | 0.9393 | 0.00928 | 0.0389 | 101.2177
10.5 | 1.0041 | 0.00968 | 0.0365 | 103.7293
11 | 1.102 | 0.01036 | 0.0268 | 106.3707
12 | 1.236 | 0.01168 | 0.0205 | 105.8219
12.5 | 1.2882 | 0.01231 | 0.0203 | 104.6466
13 | 1.3453 | 0.01304 | 0.0189 | 103.1672
13.5 | 1.3757 | 0.01372 | 0.0228 | 100.2697
14 | 1.4017 | 0.01452 | 0.0271 | 96.5358
14.5 | 1.4315 | 0.01539 | 0.0305 | 93.0149
15 | 1.4591 | 0.01651 | 0.0337 | 88.3767
15.5 | 1.4885 | 0.01767 | 0.0364 | 84.2388
16 | 1.5164 | 0.01901 | 0.0388 | 79.7685
16.5 | 1.54 | 0.0207 | 0.0413 | 74.3961
17 | 1.5644 | 0.02246 | 0.0434 | 69.6527
17.5 | 1.5871 | 0.02444 | 0.0452 | 64.9386
18 | 1.6052 | 0.02684 | 0.047 | 59.8063
18.5 | 1.6174 | 0.02988 | 0.0485 | 54.1299
19 | 1.6322 | 0.03291 | 0.0494 | 49.5959
19.5 | 1.6434 | 0.03649 | 0.0499 | 45.037
20 | 1.6499 | 0.0407 | 0.05 | 40.5381

## 75. Re 5M Mach 0.10 (1)
BIGFOIL.COM POLAR EXPORT
GA 30-017
GA 30-017 |  |  |  | Cl Max: | 1.557 | at alpha= | 16.5 | deg
JavaFoil+Calcfoil stall+Eppler ext transition |  |  |  | L/D Max: | 108.725 | at alpha= | 10.5 | deg
Re: | 5000000 |  |  | Cd Min: | 0.00675 | at alpha= | 1 | deg
Mach: | 0.1 |  |  | Cl=0 at alpha= | 0 | deg
|  |  |  | @ Cl=0.1, Cd= | 0.0067543
|  |  |  | @ Cl=0.4, Cd= | 0.007144
|  |  |  | @ Cl=0.6, Cd= | 0.0076513
alpha (deg) | Cl | Cd | Cm | Cl/Cd
-20 | -1.479 | 0.07909 | 0.022 | -18.705
-19.5 | -1.498 | 0.07036 | 0.022 | -21.296
-19 | -1.513 | 0.0635 | 0.022 | -23.826
-18.5 | -1.528 | 0.05601 | 0.022 | -27.279
-18 | -1.542 | 0.04866 | 0.021 | -31.682
-17.5 | -1.55 | 0.04322 | 0.021 | -35.86
-17 | -1.557 | 0.03761 | 0.021 | -41.395
-16.5 | -1.557 | 0.03365 | 0.02 | -46.261
-16 | -1.554 | 0.02989 | 0.02 | -52.007
-15.5 | -1.545 | 0.02712 | 0.02 | -56.979
-15 | -1.533 | 0.02439 | 0.019 | -62.845
-14.5 | -1.514 | 0.02236 | 0.019 | -67.709
-14 | -1.491 | 0.02073 | 0.018 | -71.929
-13.5 | -1.467 | 0.01912 | 0.018 | -76.693
-13 | -1.438 | 0.01763 | 0.017 | -81.577
-12.5 | -1.407 | 0.01614 | 0.017 | -87.16
-12 | -1.372 | 0.01525 | 0.016 | -89.928
-11.5 | -1.344 | 0.01335 | 0.016 | -100.678
-11 | -1.298 | 0.01269 | 0.015 | -102.286
-10.5 | -1.25 | 0.01173 | 0.014 | -106.555
-10 | -1.2 | 0.01141 | 0.014 | -105.11
-9.5 | -1.148 | 0.01088 | 0.013 | -105.515
-9 | -1.094 | 0.01043 | 0.012 | -104.91
-8.5 | -1.039 | 0.00999 | 0.012 | -103.923
-8 | -0.982 | 0.0095 | 0.011 | -103.356
-7.5 | -0.925 | 0.00906 | 0.01 | -102.055
-7 | -0.867 | 0.00876 | 0.01 | -98.991
-6.5 | -0.807 | 0.00841 | 0.009 | -96.022
-6 | -0.747 | 0.00834 | 0.008 | -89.582
-5.5 | -0.687 | 0.00807 | 0.008 | -85.036
-5 | -0.625 | 0.00774 | 0.007 | -80.759
-4.5 | -0.564 | 0.00766 | 0.006 | -73.653
-4 | -0.502 | 0.00748 | 0.006 | -67.135
-3.5 | -0.44 | 0.0073 | 0.005 | -60.24
-3 | -0.377 | 0.00713 | 0.004 | -52.914
-2.5 | -0.315 | 0.00701 | 0.004 | -44.923
-2 | -0.252 | 0.00694 | 0.003 | -36.329
-1.5 | -0.189 | 0.00682 | 0.002 | -27.748
-1 | -0.126 | 0.00679 | 0.001 | -18.583
-0.5 | -0.063 | 0.00679 | 0.001 | -9.287
0 | 0 | 0.00681 | 0 | 0
0.5 | 0.064 | 0.00676 | -0.001 | 9.402
1 | 0.127 | 0.00675 | -0.001 | 18.816
1.5 | 0.191 | 0.00678 | -0.002 | 28.101
2 | 0.254 | 0.0069 | -0.003 | 36.799
2.5 | 0.317 | 0.00697 | -0.004 | 45.513
3 | 0.38 | 0.00709 | -0.004 | 53.624
3.5 | 0.443 | 0.00726 | -0.005 | 61.067
4 | 0.506 | 0.00743 | -0.006 | 68.078
4.5 | 0.568 | 0.00761 | -0.006 | 74.713
5 | 0.63 | 0.00769 | -0.007 | 81.959
5.5 | 0.692 | 0.00802 | -0.008 | 86.334
6 | 0.753 | 0.00828 | -0.008 | 90.983
6.5 | 0.814 | 0.00835 | -0.009 | 97.541
7 | 0.874 | 0.00869 | -0.01 | 100.605
7.5 | 0.933 | 0.00899 | -0.01 | 103.762
8 | 0.991 | 0.00942 | -0.011 | 105.133
8.5 | 1.048 | 0.00991 | -0.012 | 105.769
9 | 1.104 | 0.01033 | -0.012 | 106.83
9.5 | 1.158 | 0.01077 | -0.013 | 107.503
10 | 1.211 | 0.0113 | -0.014 | 107.158
10.5 | 1.262 | 0.0116 | -0.014 | 108.725
11 | 1.31 | 0.01255 | -0.015 | 104.417
11.5 | 1.357 | 0.0132 | -0.016 | 102.84
12 | 1.372 | 0.01525 | -0.016 | 89.928
12.5 | 1.407 | 0.01614 | -0.017 | 87.16
13 | 1.438 | 0.01763 | -0.017 | 81.577
13.5 | 1.467 | 0.01912 | -0.018 | 76.693
14 | 1.491 | 0.02073 | -0.018 | 71.929
14.5 | 1.514 | 0.02236 | -0.019 | 67.709
15 | 1.533 | 0.02439 | -0.019 | 62.845
15.5 | 1.545 | 0.02712 | -0.02 | 56.979
16 | 1.554 | 0.02989 | -0.02 | 52.007
16.5 | 1.557 | 0.03365 | -0.02 | 46.261
17 | 1.557 | 0.03761 | -0.021 | 41.395
17.5 | 1.55 | 0.04322 | -0.021 | 35.86
18 | 1.542 | 0.04866 | -0.021 | 31.682
18.5 | 1.528 | 0.05601 | -0.021 | 27.279
19 | 1.513 | 0.0635 | -0.022 | 23.826
19.5 | 1.498 | 0.07036 | -0.022 | 21.296
20 | 1.479 | 0.07909 | -0.022 | 18.705

## 76. Re 5M Mach 0.10 (2)
BIGFOIL.COM POLAR EXPORT
GA 30-017
GA 30-017 |  |  |  | Cl Max: | 1.6371 | at alpha= | 20 | deg
XFOIL ncrit=9 |  |  |  | L/D Max: | 106.314 | at alpha= | 11.5 | deg
Re: | 5000000 |  |  | Cd Min: | 0.04423 | at alpha= | -20 | deg
Mach: | 0.1 |  |  | Cl=0 at alpha= | 0.00095238 | deg
|  |  |  | @ Cl=0.1, Cd= | 0.0057069
|  |  |  | @ Cl=0.4, Cd= | 0.0060715
|  |  |  | @ Cl=0.6, Cd= | 0.0069535
alpha (deg) | Cl | Cd | Cm | Cl/Cd
-20 | -1.634 | 0.04423 | -0.0519 | -36.9433
-19.5 | -1.6324 | 0.03926 | -0.0522 | -41.5792
-19 | -1.6242 | 0.03521 | -0.0519 | -46.1289
-18.5 | -1.6107 | 0.03185 | -0.0511 | -50.5714
-18 | -1.5984 | 0.02862 | -0.0499 | -55.8491
-17.5 | -1.5835 | 0.02582 | -0.0481 | -61.3284
-17 | -1.564 | 0.02351 | -0.0462 | -66.5249
-16.5 | -1.5387 | 0.0217 | -0.0442 | -70.9078
-16 | -1.5152 | 0.01989 | -0.0418 | -76.179
-15.5 | -1.4904 | 0.01829 | -0.0391 | -81.4872
-15 | -1.4608 | 0.01705 | -0.0365 | -85.6774
-14.5 | -1.4324 | 0.01588 | -0.0333 | -90.2015
-14 | -1.4039 | 0.01486 | -0.0298 | -94.4751
-13.5 | -1.3758 | 0.01405 | -0.0257 | -97.9217
-13 | -1.352 | 0.01328 | -0.0206 | -101.8072
-12 | -1.2403 | 0.01184 | -0.0223 | -104.7551
-11.5 | -1.1849 | 0.01116 | -0.0229 | -106.1738
-11 | -1.1089 | 0.01048 | -0.0277 | -105.8111
-10.5 | -1.0101 | 0.00978 | -0.0374 | -103.2822
-10 | -0.9397 | 0.00936 | -0.0408 | -100.3953
-9 | -0.8755 | 0.00878 | -0.0311 | -99.7153
-8.5 | -0.8404 | 0.00852 | -0.0267 | -98.6385
-8 | -0.797 | 0.00819 | -0.0241 | -97.3138
-7.5 | -0.7515 | 0.00788 | -0.0218 | -95.368
-7 | -0.7054 | 0.00757 | -0.0197 | -93.1836
-6.5 | -0.6573 | 0.00727 | -0.0179 | -90.4127
-6 | -0.6094 | 0.007 | -0.016 | -87.0571
-5.5 | -0.5596 | 0.00675 | -0.0146 | -82.9037
-5 | -0.5101 | 0.00648 | -0.013 | -78.7191
-4.5 | -0.4595 | 0.00627 | -0.0116 | -73.2855
-4 | -0.4089 | 0.0061 | -0.0103 | -67.0328
-3.5 | -0.3587 | 0.00594 | -0.0088 | -60.3872
-3 | -0.3087 | 0.00585 | -0.0073 | -52.7692
-2.5 | -0.2583 | 0.00579 | -0.0059 | -44.6114
-2 | -0.2077 | 0.00573 | -0.0045 | -36.2478
-1.5 | -0.156 | 0.00572 | -0.0033 | -27.2727
-1 | -0.1041 | 0.00571 | -0.0022 | -18.2312
-0.5 | -0.0521 | 0.00567 | -0.0011 | -9.1887
0 | -0.0001 | 0.00568 | 0 | -0.017606
0.5 | 0.0524 | 0.00567 | 0.001 | 9.2416
1 | 0.104 | 0.00571 | 0.0022 | 18.2137
1.5 | 0.1561 | 0.00572 | 0.0033 | 27.2902
2 | 0.2075 | 0.00574 | 0.0045 | 36.1498
2.5 | 0.2585 | 0.00579 | 0.0059 | 44.6459
3 | 0.3088 | 0.00584 | 0.0073 | 52.8767
3.5 | 0.3589 | 0.00594 | 0.0088 | 60.4209
4 | 0.4089 | 0.0061 | 0.0103 | 67.0328
4.5 | 0.4597 | 0.00626 | 0.0116 | 73.4345
5 | 0.5101 | 0.00648 | 0.013 | 78.7191
5.5 | 0.5597 | 0.00675 | 0.0145 | 82.9185
6 | 0.6092 | 0.007 | 0.0161 | 87.0286
6.5 | 0.6573 | 0.00728 | 0.0179 | 90.2885
7 | 0.7051 | 0.00758 | 0.0197 | 93.0211
7.5 | 0.7516 | 0.00788 | 0.0218 | 95.3807
8 | 0.7969 | 0.00819 | 0.0241 | 97.3016
8.5 | 0.8405 | 0.00852 | 0.0267 | 98.6502
9 | 0.8752 | 0.0088 | 0.0311 | 99.4545
9.5 | 0.9104 | 0.0091 | 0.0354 | 100.044
10 | 0.9401 | 0.00935 | 0.0408 | 100.5455
10.5 | 1.0104 | 0.00979 | 0.0373 | 103.2074
11 | 1.1091 | 0.01048 | 0.0277 | 105.8302
11.5 | 1.1854 | 0.01115 | 0.0228 | 106.3139
12 | 1.2408 | 0.01184 | 0.0222 | 104.7973
13 | 1.3527 | 0.01327 | 0.0205 | 101.9367
13.5 | 1.3767 | 0.01403 | 0.0256 | 98.1254
14 | 1.4048 | 0.01485 | 0.0297 | 94.5993
14.5 | 1.4338 | 0.01584 | 0.0332 | 90.5177
15 | 1.4619 | 0.01703 | 0.0363 | 85.8426
15.5 | 1.4918 | 0.01825 | 0.0389 | 81.7425
16 | 1.5174 | 0.01981 | 0.0415 | 76.5977
16.5 | 1.5407 | 0.02164 | 0.044 | 71.1969
17 | 1.5657 | 0.02347 | 0.046 | 66.7107
17.5 | 1.586 | 0.02573 | 0.0478 | 61.6401
18 | 1.6011 | 0.02853 | 0.0496 | 56.1199
18.5 | 1.6133 | 0.03176 | 0.0508 | 50.7966
19 | 1.6274 | 0.03506 | 0.0516 | 46.4176
19.5 | 1.6353 | 0.03915 | 0.0518 | 41.7701
20 | 1.6371 | 0.0441 | 0.0515 | 37.1224

## 77. Re 5M Mach 0.25 (1)
BIGFOIL.COM POLAR EXPORT
GA 30-017
GA 30-017 |  |  |  | Cl Max: | 1.475 | at alpha= | 15 | deg
JavaFoil+Calcfoil stall+Eppler ext transition |  |  |  | L/D Max: | 104.214 | at alpha= | 9 | deg
Re: | 5000000 |  |  | Cd Min: | 0.00683 | at alpha= | 0 | deg
Mach: | 0.25 |  |  | Cl=0 at alpha= | 0 | deg
|  |  |  | @ Cl=0.1, Cd= | 0.0068853
|  |  |  | @ Cl=0.4, Cd= | 0.0072683
|  |  |  | @ Cl=0.6, Cd= | 0.0078911
alpha (deg) | Cl | Cd | Cm | Cl/Cd
-20 | -1.172 | 0.11724 | 0.021 | -9.994
-19.5 | -1.219 | 0.10521 | 0.021 | -11.582
-19 | -1.261 | 0.09506 | 0.021 | -13.266
-18.5 | -1.302 | 0.08397 | 0.021 | -15.51
-18 | -1.34 | 0.07368 | 0.021 | -18.184
-17.5 | -1.373 | 0.06468 | 0.02 | -21.226
-17 | -1.403 | 0.05583 | 0.02 | -25.131
-16.5 | -1.433 | 0.04649 | 0.02 | -30.823
-16 | -1.453 | 0.0403 | 0.02 | -36.069
-15.5 | -1.468 | 0.03484 | 0.02 | -42.128
-15 | -1.475 | 0.03042 | 0.019 | -48.486
-14.5 | -1.47 | 0.02717 | 0.019 | -54.107
-14 | -1.46 | 0.02456 | 0.019 | -59.459
-13.5 | -1.446 | 0.02226 | 0.018 | -64.959
-13 | -1.426 | 0.02042 | 0.018 | -69.812
-12.5 | -1.403 | 0.01838 | 0.017 | -76.297
-12 | -1.374 | 0.01712 | 0.016 | -80.267
-11.5 | -1.341 | 0.01578 | 0.016 | -84.996
-11 | -1.305 | 0.01466 | 0.015 | -89.039
-10.5 | -1.271 | 0.01253 | 0.015 | -101.402
-10 | -1.222 | 0.01209 | 0.014 | -101.145
-9.5 | -1.171 | 0.01149 | 0.013 | -101.936
-9 | -1.118 | 0.01092 | 0.013 | -102.315
-8.5 | -1.062 | 0.01043 | 0.012 | -101.869
-8 | -1.006 | 0.00993 | 0.011 | -101.33
-7.5 | -0.948 | 0.00946 | 0.011 | -100.203
-7 | -0.889 | 0.0088 | 0.01 | -100.922
-6.5 | -0.828 | 0.00865 | 0.009 | -95.743
-6 | -0.767 | 0.00875 | 0.009 | -87.611
-5.5 | -0.705 | 0.00845 | 0.008 | -83.342
-5 | -0.642 | 0.008 | 0.007 | -80.29
-4.5 | -0.579 | 0.00787 | 0.006 | -73.554
-4 | -0.516 | 0.00767 | 0.006 | -67.207
-3.5 | -0.452 | 0.00743 | 0.005 | -60.811
-3 | -0.388 | 0.00729 | 0.004 | -53.151
-2.5 | -0.323 | 0.00716 | 0.004 | -45.174
-2 | -0.259 | 0.00707 | 0.003 | -36.605
-1.5 | -0.194 | 0.00695 | 0.002 | -27.954
-1 | -0.13 | 0.00692 | 0.001 | -18.724
-0.5 | -0.065 | 0.00692 | 0.001 | -9.37
0 | 0 | 0.00683 | 0 | 0
0.5 | 0.065 | 0.00688 | -0.001 | 9.49
1 | 0.131 | 0.00689 | -0.001 | 18.964
1.5 | 0.196 | 0.00691 | -0.002 | 28.319
2 | 0.261 | 0.00703 | -0.003 | 37.091
2.5 | 0.326 | 0.00712 | -0.004 | 45.782
3 | 0.391 | 0.00725 | -0.004 | 53.882
3.5 | 0.455 | 0.00738 | -0.005 | 61.667
4 | 0.52 | 0.00762 | -0.006 | 68.172
4.5 | 0.584 | 0.00782 | -0.006 | 74.634
5 | 0.647 | 0.0081 | -0.007 | 79.946
5.5 | 0.71 | 0.0084 | -0.008 | 84.628
6 | 0.773 | 0.00869 | -0.009 | 88.993
6.5 | 0.835 | 0.00858 | -0.009 | 97.287
7 | 0.896 | 0.00873 | -0.01 | 102.617
7.5 | 0.956 | 0.00938 | -0.011 | 101.911
8 | 1.015 | 0.00984 | -0.011 | 103.102
8.5 | 1.072 | 0.01034 | -0.012 | 103.709
9 | 1.128 | 0.01082 | -0.013 | 104.214
9.5 | 1.182 | 0.01138 | -0.014 | 103.888
10 | 1.234 | 0.01196 | -0.014 | 103.144
10.5 | 1.283 | 0.0124 | -0.015 | 103.499
11 | 1.305 | 0.01466 | -0.015 | 89.039
11.5 | 1.341 | 0.01578 | -0.016 | 84.996
12 | 1.374 | 0.01712 | -0.016 | 80.267
12.5 | 1.403 | 0.01838 | -0.017 | 76.297
13 | 1.426 | 0.02042 | -0.017 | 69.812
13.5 | 1.446 | 0.02226 | -0.018 | 64.959
14 | 1.46 | 0.02456 | -0.018 | 59.459
14.5 | 1.47 | 0.02717 | -0.019 | 54.107
15 | 1.475 | 0.03042 | -0.019 | 48.486
15.5 | 1.468 | 0.03484 | -0.02 | 42.128
16 | 1.453 | 0.0403 | -0.02 | 36.069
16.5 | 1.433 | 0.04649 | -0.02 | 30.823
17 | 1.403 | 0.05583 | -0.02 | 25.131
17.5 | 1.373 | 0.06468 | -0.02 | 21.226
18 | 1.341 | 0.07286 | -0.02 | 18.411
18.5 | 1.304 | 0.08305 | -0.02 | 15.703
19 | 1.261 | 0.09506 | -0.02 | 13.266
19.5 | 1.219 | 0.10521 | -0.02 | 11.582
20 | 1.172 | 0.11724 | -0.02 | 9.994

## 78. Re 5M Mach 0.25 (2)
BIGFOIL.COM POLAR EXPORT
GA 30-017
GA 30-017 |  |  |  | Cl Max: | 1.5706 | at alpha= | 18.5 | deg
XFOIL ncrit=9 |  |  |  | L/D Max: | 101.684 | at alpha= | 11 | deg
Re: | 5000000 |  |  | Cd Min: | 0.06955 | at alpha= | -20 | deg
Mach: | 0.25 |  |  | Cl=0 at alpha= | 0.00092593 | deg
|  |  |  | @ Cl=0.1, Cd= | 0.00578
|  |  |  | @ Cl=0.4, Cd= | 0.0061536
|  |  |  | @ Cl=0.6, Cd= | 0.00705
alpha (deg) | Cl | Cd | Cm | Cl/Cd
-20 | -1.5124 | 0.06955 | -0.0534 | -21.7455
-19.5 | -1.5396 | 0.06026 | -0.0566 | -25.5493
-19 | -1.5567 | 0.0524 | -0.0588 | -29.708
-18.5 | -1.5676 | 0.04548 | -0.0602 | -34.4679
-18 | -1.5674 | 0.03996 | -0.0605 | -39.2242
-17.5 | -1.5601 | 0.0354 | -0.0601 | -44.0706
-17 | -1.5492 | 0.03146 | -0.059 | -49.2435
-16.5 | -1.5375 | 0.02787 | -0.0573 | -55.1668
-16 | -1.5187 | 0.02508 | -0.0552 | -60.5542
-15.5 | -1.4959 | 0.02272 | -0.0527 | -65.8407
-15 | -1.4723 | 0.02059 | -0.0498 | -71.5056
-14.5 | -1.4464 | 0.01876 | -0.0467 | -77.1002
-14 | -1.4157 | 0.01734 | -0.0434 | -81.6436
-13.5 | -1.3884 | 0.01595 | -0.0394 | -87.047
-13 | -1.3602 | 0.01486 | -0.0349 | -91.5343
-12 | -1.2701 | 0.01298 | -0.0313 | -97.8505
-11.5 | -1.2198 | 0.0121 | -0.0301 | -100.8099
-11 | -1.1466 | 0.01128 | -0.0333 | -101.6489
-10.5 | -1.047 | 0.01048 | -0.0419 | -99.9046
-10 | -0.9433 | 0.0098 | -0.0514 | -96.2551
-9.5 | -0.9156 | 0.0095 | -0.0451 | -96.3789
-9 | -0.881 | 0.00912 | -0.0401 | -96.6009
-8.5 | -0.8443 | 0.00876 | -0.0354 | -96.3813
-8 | -0.8063 | 0.0084 | -0.031 | -95.9881
-7.5 | -0.7655 | 0.0081 | -0.027 | -94.5062
-7 | -0.7197 | 0.00778 | -0.0242 | -92.5064
-6.5 | -0.6709 | 0.00748 | -0.0219 | -89.6925
-6 | -0.6225 | 0.00717 | -0.0195 | -86.8201
-5.5 | -0.5731 | 0.00689 | -0.0173 | -83.1785
-5 | -0.5219 | 0.00663 | -0.0155 | -78.7179
-4.5 | -0.4701 | 0.00642 | -0.0138 | -73.2243
-4 | -0.4194 | 0.0062 | -0.012 | -67.6452
-3.5 | -0.3678 | 0.00607 | -0.0103 | -60.5931
-3 | -0.3168 | 0.00597 | -0.0085 | -53.0653
-2.5 | -0.2657 | 0.00589 | -0.0067 | -45.1104
-2 | -0.2131 | 0.00585 | -0.0052 | -36.4274
-1.5 | -0.1602 | 0.00581 | -0.0038 | -27.5731
-1 | -0.1069 | 0.00578 | -0.0025 | -18.4948
-0.5 | -0.0536 | 0.00578 | -0.0012 | -9.2734
0 | -0.0001 | 0.00574 | 0 | -0.017422
0.5 | 0.0539 | 0.00578 | 0.0012 | 9.3253
1 | 0.1069 | 0.00578 | 0.0026 | 18.4948
1.5 | 0.1603 | 0.00581 | 0.0038 | 27.5904
2 | 0.2129 | 0.00586 | 0.0053 | 36.3311
2.5 | 0.2659 | 0.0059 | 0.0067 | 45.0678
3 | 0.317 | 0.00596 | 0.0084 | 53.1879
3.5 | 0.3678 | 0.00606 | 0.0103 | 60.6931
4 | 0.4194 | 0.00621 | 0.012 | 67.5362
4.5 | 0.4704 | 0.00641 | 0.0138 | 73.3853
5 | 0.5219 | 0.00663 | 0.0155 | 78.7179
5.5 | 0.5733 | 0.00688 | 0.0173 | 83.3285
6 | 0.622 | 0.00719 | 0.0196 | 86.509
6.5 | 0.6709 | 0.00748 | 0.0218 | 89.6925
7 | 0.7196 | 0.00779 | 0.0242 | 92.3748
7.5 | 0.7657 | 0.00809 | 0.027 | 94.6477
8 | 0.8064 | 0.0084 | 0.031 | 96
8.5 | 0.8445 | 0.00875 | 0.0354 | 96.5143
9 | 0.8808 | 0.00913 | 0.0401 | 96.4732
9.5 | 0.916 | 0.00949 | 0.045 | 96.5227
10 | 0.9435 | 0.0098 | 0.0513 | 96.2755
10.5 | 1.0472 | 0.01048 | 0.0418 | 99.9237
11 | 1.147 | 0.01128 | 0.0332 | 101.6844
11.5 | 1.2205 | 0.01209 | 0.03 | 100.9512
12 | 1.2708 | 0.01297 | 0.0311 | 97.98
13 | 1.3608 | 0.01485 | 0.0348 | 91.6364
13.5 | 1.3895 | 0.01592 | 0.0393 | 87.2802
14 | 1.4169 | 0.01731 | 0.0433 | 81.8544
14.5 | 1.4477 | 0.01873 | 0.0465 | 77.2931
15 | 1.4741 | 0.02054 | 0.0496 | 71.7673
15.5 | 1.4975 | 0.02269 | 0.0525 | 65.9982
16 | 1.5211 | 0.02501 | 0.0549 | 60.8197
16.5 | 1.5392 | 0.02785 | 0.0571 | 55.2675
17 | 1.5499 | 0.03152 | 0.0588 | 49.172
17.5 | 1.5626 | 0.03532 | 0.0598 | 44.2412
18 | 1.5705 | 0.03985 | 0.0602 | 39.4103
18.5 | 1.5706 | 0.04537 | 0.0599 | 34.6176
19 | 1.5603 | 0.05223 | 0.0585 | 29.8736
19.5 | 1.5421 | 0.06024 | 0.0563 | 25.5993
20 | 1.5169 | 0.06931 | 0.0531 | 21.8857

## 79. Re 5M Mach 0.50 (1)
BIGFOIL.COM POLAR EXPORT
GA 30-017
GA 30-017 |  |  |  | Cl Max: | 1.196 | at alpha= | 10 | deg
JavaFoil+Calcfoil stall+Eppler ext transition |  |  |  | L/D Max: | 91.367 | at alpha= | 7 | deg
Re: | 5000000 |  |  | Cd Min: | 0.00736 | at alpha= | 1 | deg
Mach: | 0.5 |  |  | Cl=0 at alpha= | 0 | deg
|  |  |  | @ Cl=0.1, Cd= | 0.0073789
|  |  |  | @ Cl=0.4, Cd= | 0.00784
|  |  |  | @ Cl=0.6, Cd= | 0.0086131
alpha (deg) | Cl | Cd | Cm | Cl/Cd
-15 | -0.881 | 0.12568 | 0.015 | -7.013
-14.5 | -0.858 | 0.11251 | 0.015 | -7.625
-14 | -0.827 | 0.10813 | 0.014 | -7.645
-13.5 | -0.799 | 0.09929 | 0.014 | -8.042
-13 | -0.762 | 0.10009 | 0.012 | -7.613
-12.5 | -0.736 | 0.09851 | 0.012 | -7.471
-12 | -0.721 | 0.08021 | 0.013 | -8.991
-11.5 | -0.702 | 0.06799 | 0.014 | -10.32
-11 | -1.065 | 0.03348 | 0.016 | -31.81
-10.5 | -1.17 | 0.02478 | 0.016 | -47.214
-10 | -1.196 | 0.02084 | 0.015 | -57.38
-9.5 | -1.192 | 0.01828 | 0.015 | -65.175
-9 | -1.167 | 0.01607 | 0.014 | -72.665
-8.5 | -1.131 | 0.01417 | 0.013 | -79.799
-8 | -1.093 | 0.01243 | 0.013 | -87.91
-7.5 | -1.037 | 0.01116 | 0.012 | -92.972
-7 | -0.978 | 0.01086 | 0.011 | -90.014
-6.5 | -0.915 | 0.01021 | 0.01 | -89.572
-6 | -0.849 | 0.00932 | 0.01 | -91.121
-5.5 | -0.782 | 0.00922 | 0.009 | -84.85
-5 | -0.714 | 0.00879 | 0.008 | -81.213
-4.5 | -0.645 | 0.00878 | 0.007 | -73.449
-4 | -0.574 | 0.00828 | 0.006 | -69.366
-3.5 | -0.504 | 0.00825 | 0.006 | -61.074
-3 | -0.432 | 0.00798 | 0.005 | -54.152
-2.5 | -0.361 | 0.00778 | 0.004 | -46.352
-2 | -0.289 | 0.00758 | 0.003 | -38.112
-1.5 | -0.217 | 0.0075 | 0.002 | -28.915
-1 | -0.145 | 0.0074 | 0.002 | -19.562
-0.5 | -0.072 | 0.00743 | 0.001 | -9.745
0 | 0 | 0.00739 | 0 | 0
0.5 | 0.073 | 0.00739 | -0.001 | 9.878
1 | 0.146 | 0.00736 | -0.002 | 19.832
1.5 | 0.219 | 0.00746 | -0.002 | 29.32
2 | 0.291 | 0.00754 | -0.003 | 38.653
2.5 | 0.364 | 0.00774 | -0.004 | 47.02
3 | 0.436 | 0.00794 | -0.005 | 54.944
3.5 | 0.508 | 0.00819 | -0.006 | 61.979
4 | 0.579 | 0.00848 | -0.006 | 68.36
4.5 | 0.65 | 0.00893 | -0.007 | 72.776
5 | 0.72 | 0.00928 | -0.008 | 77.629
5.5 | 0.789 | 0.00972 | -0.009 | 81.185
6 | 0.857 | 0.01018 | -0.01 | 84.192
6.5 | 0.923 | 0.01062 | -0.01 | 86.981
7 | 0.987 | 0.0108 | -0.011 | 91.367
7.5 | 1.047 | 0.01149 | -0.012 | 91.163
8 | 1.104 | 0.01233 | -0.013 | 89.538
8.5 | 1.131 | 0.01456 | -0.013 | 77.661
9 | 1.168 | 0.01603 | -0.014 | 72.838
9.5 | 1.192 | 0.01828 | -0.015 | 65.175
10 | 1.196 | 0.02084 | -0.015 | 57.38
10.5 | 1.17 | 0.02478 | -0.016 | 47.214
11 | 1.066 | 0.03312 | -0.016 | 32.198
11.5 | 0.701 | 0.06817 | -0.013 | 10.284
12 | 0.72 | 0.08083 | -0.013 | 8.909
12.5 | 0.737 | 0.09772 | -0.012 | 7.538
13 | 0.762 | 0.10009 | -0.012 | 7.613
13.5 | 0.799 | 0.09964 | -0.014 | 8.017
14 | 0.825 | 0.11004 | -0.014 | 7.499
14.5 | 0.856 | 0.11491 | -0.015 | 7.451
15 | 0.881 | 0.12644 | -0.015 | 6.967

## 80. Re 5M Mach 0.50 (2)
BIGFOIL.COM POLAR EXPORT
GA 30-017
GA 30-017 |  |  |  | Cl Max: | 1.3661 | at alpha= | 13 | deg
XFOIL ncrit=9 |  |  |  | L/D Max: | 83.4615 | at alpha= | 7 | deg
Re: | 5000000 |  |  | Cd Min: | 0.135 | at alpha= | 18 | deg
Mach: | 0.5 |  |  | Cl=0 at alpha= | 0 | deg
|  |  |  | @ Cl=0.1, Cd= | 0.0061775
|  |  |  | @ Cl=0.4, Cd= | 0.0065656
|  |  |  | @ Cl=0.6, Cd= | 0.0075367
alpha (deg) | Cl | Cd | Cm | Cl/Cd
-18 | -1.028 | 0.13498 | -0.0352 | -7.6159
-17.5 | -1.0593 | 0.12297 | -0.0429 | -8.6143
-17 | -1.0967 | 0.11076 | -0.0504 | -9.9016
-16.5 | -1.1361 | 0.09885 | -0.0574 | -11.4932
-16 | -1.1797 | 0.08707 | -0.0639 | -13.5489
-15.5 | -1.2246 | 0.07563 | -0.0697 | -16.192
-15 | -1.2663 | 0.06491 | -0.0746 | -19.5086
-14.5 | -1.3043 | 0.05487 | -0.0783 | -23.7707
-14 | -1.3364 | 0.04565 | -0.0807 | -29.2749
-13.5 | -1.3571 | 0.03774 | -0.0814 | -35.9592
-13 | -1.3655 | 0.03131 | -0.0802 | -43.6123
-12.5 | -1.359 | 0.02653 | -0.077 | -51.225
-12 | -1.3423 | 0.02289 | -0.0725 | -58.6413
-11.5 | -1.3178 | 0.02016 | -0.067 | -65.3671
-11 | -1.2602 | 0.01761 | -0.066 | -71.5616
-10.5 | -1.1933 | 0.0155 | -0.0654 | -76.9871
-10 | -1.0678 | 0.0137 | -0.0745 | -77.9416
-9.5 | -0.9485 | 0.01237 | -0.0829 | -76.6774
-9 | -0.9083 | 0.01148 | -0.077 | -79.1202
-8.5 | -0.8672 | 0.0107 | -0.0711 | -81.0467
-8 | -0.8249 | 0.01001 | -0.0652 | -82.4076
-7.5 | -0.7807 | 0.00939 | -0.0595 | -83.1416
-7 | -0.7374 | 0.00885 | -0.0536 | -83.322
-6.5 | -0.6934 | 0.00836 | -0.0477 | -82.9426
-6 | -0.6478 | 0.00791 | -0.0422 | -81.8963
-5.5 | -0.602 | 0.00754 | -0.0366 | -79.8408
-5 | -0.5591 | 0.00725 | -0.0306 | -77.1172
-4.5 | -0.5085 | 0.00697 | -0.0261 | -72.9555
-4 | -0.4549 | 0.00676 | -0.0223 | -67.2929
-3.5 | -0.4023 | 0.00657 | -0.0185 | -61.2329
-3 | -0.3475 | 0.00646 | -0.0151 | -53.7926
-2.5 | -0.2929 | 0.00634 | -0.0119 | -46.1987
-2 | -0.235 | 0.00627 | -0.0093 | -37.4801
-1.5 | -0.1768 | 0.00623 | -0.0068 | -28.3788
-1 | -0.1187 | 0.00618 | -0.0043 | -19.2071
-0.5 | -0.0591 | 0.00615 | -0.0022 | -9.6098
0 | 0 | 0.00613 | 0 | 0
0.5 | 0.0592 | 0.00615 | 0.0022 | 9.626
1 | 0.1185 | 0.00619 | 0.0044 | 19.1438
1.5 | 0.1768 | 0.00623 | 0.0068 | 28.3788
2 | 0.2352 | 0.00627 | 0.0092 | 37.512
2.5 | 0.2927 | 0.00634 | 0.0119 | 46.1672
3 | 0.3478 | 0.00647 | 0.0151 | 53.7558
3.5 | 0.4024 | 0.00657 | 0.0184 | 61.2481
4 | 0.4546 | 0.00677 | 0.0224 | 67.1492
4.5 | 0.5085 | 0.00697 | 0.0261 | 72.9555
5 | 0.5591 | 0.00725 | 0.0306 | 77.1172
5.5 | 0.6019 | 0.00755 | 0.0366 | 79.7219
6 | 0.6481 | 0.00791 | 0.0421 | 81.9343
6.5 | 0.6939 | 0.00835 | 0.0477 | 83.1018
7 | 0.7378 | 0.00884 | 0.0535 | 83.4615
7.5 | 0.7809 | 0.00939 | 0.0595 | 83.1629
8 | 0.8252 | 0.01001 | 0.0651 | 82.4376
8.5 | 0.8675 | 0.01069 | 0.071 | 81.1506
9.5 | 0.9496 | 0.01234 | 0.0828 | 76.953
10 | 1.0681 | 0.01369 | 0.0745 | 78.0205
10.5 | 1.1941 | 0.01549 | 0.0653 | 77.0884
11 | 1.2617 | 0.0176 | 0.0658 | 71.6875
11.5 | 1.3192 | 0.02012 | 0.0669 | 65.5666
12 | 1.3436 | 0.02285 | 0.0724 | 58.8009
12.5 | 1.361 | 0.02647 | 0.0769 | 51.4167
13 | 1.3661 | 0.03136 | 0.08 | 43.5619
13.5 | 1.3588 | 0.03774 | 0.0813 | 36.0042
14 | 1.3384 | 0.04563 | 0.0805 | 29.3316
14.5 | 1.3065 | 0.05486 | 0.078 | 23.8152
15 | 1.27 | 0.06479 | 0.0744 | 19.6018
15.5 | 1.2271 | 0.07562 | 0.0695 | 16.2272
16 | 1.1828 | 0.08701 | 0.0637 | 13.5938
16.5 | 1.1381 | 0.09893 | 0.057 | 11.5041
17 | 1.0979 | 0.11094 | 0.05 | 9.8963
17.5 | 1.0607 | 0.12313 | 0.0424 | 8.6145
18 | 1.0308 | 0.135 | 0.0349 | 7.6356

## 81. Re 6M Mach 0.00 (1)
BIGFOIL.COM POLAR EXPORT
GA 30-017
GA 30-017 |  |  |  | Cl Max: | 1.58 | at alpha= | 17 | deg
JavaFoil+Calcfoil stall+Eppler ext transition |  |  |  | L/D Max: | 112.328 | at alpha= | 10.5 | deg
Re: | 6000000 |  |  | Cd Min: | 0.0067 | at alpha= | 0 | deg
Mach: | 0 |  |  | Cl=0 at alpha= | 0 | deg
|  |  |  | @ Cl=0.1, Cd= | 0.0067117
|  |  |  | @ Cl=0.4, Cd= | 0.0070989
|  |  |  | @ Cl=0.6, Cd= | 0.0076861
alpha (deg) | Cl | Cd | Cm | Cl/Cd
-20 | -1.524 | 0.07019 | 0.022 | -21.72
-19.5 | -1.538 | 0.06359 | 0.022 | -24.178
-19 | -1.554 | 0.05522 | 0.022 | -28.137
-18.5 | -1.562 | 0.0501 | 0.022 | -31.169
-18 | -1.573 | 0.0432 | 0.022 | -36.412
-17.5 | -1.578 | 0.03817 | 0.021 | -41.347
-17 | -1.58 | 0.03383 | 0.021 | -46.704
-16.5 | -1.576 | 0.03066 | 0.021 | -51.404
-16 | -1.568 | 0.02771 | 0.02 | -56.593
-15.5 | -1.557 | 0.02516 | 0.02 | -61.858
-15 | -1.542 | 0.02277 | 0.019 | -67.725
-14.5 | -1.521 | 0.02094 | 0.019 | -72.652
-14 | -1.498 | 0.01927 | 0.018 | -77.737
-13.5 | -1.472 | 0.01783 | 0.018 | -82.566
-13 | -1.442 | 0.01661 | 0.017 | -86.822
-12.5 | -1.409 | 0.01526 | 0.017 | -92.334
-12 | -1.378 | 0.01431 | 0.016 | -96.327
-11.5 | -1.341 | 0.01278 | 0.016 | -104.91
-11 | -1.294 | 0.0119 | 0.015 | -108.734
-10.5 | -1.246 | 0.01131 | 0.014 | -110.093
-10 | -1.195 | 0.01102 | 0.014 | -108.478
-9.5 | -1.143 | 0.01053 | 0.013 | -108.545
-9 | -1.09 | 0.01005 | 0.012 | -108.456
-8.5 | -1.034 | 0.00965 | 0.012 | -107.152
-8 | -0.978 | 0.00922 | 0.011 | -106.042
-7.5 | -0.921 | 0.00861 | 0.01 | -106.926
-7 | -0.863 | 0.0085 | 0.01 | -101.558
-6.5 | -0.804 | 0.0082 | 0.009 | -98.012
-6 | -0.744 | 0.00818 | 0.008 | -90.926
-5.5 | -0.683 | 0.00796 | 0.008 | -85.874
-5 | -0.622 | 0.00786 | 0.007 | -79.182
-4.5 | -0.561 | 0.00758 | 0.006 | -74.06
-4 | -0.5 | 0.00737 | 0.006 | -67.765
-3.5 | -0.438 | 0.00723 | 0.005 | -60.555
-3 | -0.376 | 0.00709 | 0.004 | -52.976
-2.5 | -0.313 | 0.00695 | 0.003 | -45.086
-2 | -0.251 | 0.00682 | 0.003 | -36.778
-1.5 | -0.188 | 0.00673 | 0.002 | -27.959
-1 | -0.126 | 0.00675 | 0.001 | -18.588
-0.5 | -0.063 | 0.00674 | 0.001 | -9.322
0 | 0 | 0.0067 | 0 | 0
0.5 | 0.063 | 0.0067 | -0.001 | 9.436
1 | 0.126 | 0.00672 | -0.001 | 18.818
1.5 | 0.19 | 0.0067 | -0.002 | 28.31
2 | 0.253 | 0.00678 | -0.003 | 37.249
2.5 | 0.316 | 0.00691 | -0.004 | 45.67
3 | 0.378 | 0.00705 | -0.004 | 53.677
3.5 | 0.441 | 0.00719 | -0.005 | 61.376
4 | 0.504 | 0.00733 | -0.006 | 68.707
4.5 | 0.566 | 0.00753 | -0.006 | 75.113
5 | 0.627 | 0.00781 | -0.007 | 80.332
5.5 | 0.689 | 0.0079 | -0.008 | 87.172
6 | 0.75 | 0.00812 | -0.008 | 92.338
6.5 | 0.81 | 0.00814 | -0.009 | 99.556
7 | 0.87 | 0.00843 | -0.01 | 103.198
7.5 | 0.929 | 0.00854 | -0.01 | 108.731
8 | 0.986 | 0.00915 | -0.011 | 107.863
8.5 | 1.043 | 0.00957 | -0.012 | 109.045
9 | 1.099 | 0.00995 | -0.012 | 110.432
9.5 | 1.154 | 0.01043 | -0.013 | 110.593
10 | 1.206 | 0.01091 | -0.014 | 110.599
10.5 | 1.257 | 0.01119 | -0.014 | 112.328
11 | 1.306 | 0.01177 | -0.015 | 111.029
11.5 | 1.354 | 0.01263 | -0.016 | 107.184
12 | 1.378 | 0.01431 | -0.016 | 96.327
12.5 | 1.409 | 0.01526 | -0.017 | 92.334
13 | 1.442 | 0.01661 | -0.017 | 86.822
13.5 | 1.472 | 0.01783 | -0.018 | 82.566
14 | 1.498 | 0.01927 | -0.018 | 77.737
14.5 | 1.521 | 0.02094 | -0.019 | 72.652
15 | 1.542 | 0.02277 | -0.019 | 67.725
15.5 | 1.557 | 0.02516 | -0.02 | 61.858
16 | 1.568 | 0.02771 | -0.02 | 56.593
16.5 | 1.576 | 0.03066 | -0.02 | 51.404
17 | 1.58 | 0.03383 | -0.021 | 46.704
17.5 | 1.578 | 0.03817 | -0.021 | 41.347
18 | 1.573 | 0.0432 | -0.021 | 36.412
18.5 | 1.562 | 0.0501 | -0.022 | 31.169
19 | 1.554 | 0.05522 | -0.022 | 28.137
19.5 | 1.538 | 0.06359 | -0.022 | 24.178
20 | 1.524 | 0.07019 | -0.022 | 21.72

## 82. Re 6M Mach 0.00 (2)
BIGFOIL.COM POLAR EXPORT
GA 30-017
GA 30-017 |  |  |  | Cl Max: | 1.6737 | at alpha= | 20 | deg
XFOIL ncrit=9 |  |  |  | L/D Max: | 110.511 | at alpha= | 11.5 | deg
Re: | 6000000 |  |  | Cd Min: | 0.03854 | at alpha= | -20 | deg
Mach: | 0 |  |  | Cl=0 at alpha= | 0.00095602 | deg
|  |  |  | @ Cl=0.1, Cd= | 0.0056459
|  |  |  | @ Cl=0.4, Cd= | 0.0059769
|  |  |  | @ Cl=0.6, Cd= | 0.006789
alpha (deg) | Cl | Cd | Cm | Cl/Cd
-20 | -1.6709 | 0.03854 | -0.0502 | -43.355
-19.5 | -1.6662 | 0.0343 | -0.0498 | -48.5773
-19 | -1.6557 | 0.03083 | -0.049 | -53.7042
-18.5 | -1.6398 | 0.02803 | -0.0478 | -58.5016
-18 | -1.6201 | 0.02566 | -0.0463 | -63.1372
-17.5 | -1.6026 | 0.02329 | -0.0444 | -68.8106
-17 | -1.5817 | 0.02128 | -0.0422 | -74.328
-16.5 | -1.556 | 0.01967 | -0.0401 | -79.1052
-16 | -1.5282 | 0.01828 | -0.0378 | -83.5996
-15.5 | -1.5028 | 0.01686 | -0.0349 | -89.134
-15 | -1.4732 | 0.01577 | -0.0321 | -93.4179
-14.5 | -1.4422 | 0.01487 | -0.0292 | -96.9872
-14 | -1.4156 | 0.01395 | -0.0252 | -101.4767
-13.5 | -1.3898 | 0.01326 | -0.0205 | -104.8115
-13 | -1.3412 | 0.01253 | -0.0203 | -107.0391
-12.5 | -1.2832 | 0.01188 | -0.0218 | -108.0135
-12 | -1.2378 | 0.01121 | -0.0206 | -110.4193
-11.5 | -1.1678 | 0.01057 | -0.0243 | -110.4825
-10.5 | -0.9798 | 0.00931 | -0.042 | -105.2417
-10 | -0.9519 | 0.00913 | -0.0364 | -104.2607
-9 | -0.8861 | 0.00854 | -0.0272 | -103.7588
-8.5 | -0.8445 | 0.00824 | -0.0243 | -102.4879
-8 | -0.8 | 0.00793 | -0.022 | -100.8827
-7.5 | -0.7538 | 0.00763 | -0.02 | -98.7942
-7 | -0.7063 | 0.00735 | -0.0182 | -96.0952
-6.5 | -0.6583 | 0.0071 | -0.0165 | -92.7183
-6 | -0.609 | 0.00684 | -0.0151 | -89.0351
-5.5 | -0.5597 | 0.00657 | -0.0136 | -85.1903
-5 | -0.51 | 0.00633 | -0.0122 | -80.5687
-4.5 | -0.4593 | 0.00616 | -0.0109 | -74.5617
-4 | -0.4096 | 0.006 | -0.0095 | -68.2667
-3.5 | -0.3598 | 0.00588 | -0.008 | -61.1905
-3 | -0.3095 | 0.00582 | -0.0067 | -53.1787
-2.5 | -0.2594 | 0.00573 | -0.0053 | -45.2705
-2 | -0.2081 | 0.00567 | -0.0041 | -36.7019
-1.5 | -0.156 | 0.00566 | -0.0031 | -27.5618
-1 | -0.1044 | 0.00564 | -0.002 | -18.5106
-0.5 | -0.0521 | 0.0056 | -0.001 | -9.3036
0 | -0.0001 | 0.00561 | 0 | -0.017825
0.5 | 0.0522 | 0.0056 | 0.001 | 9.3214
1 | 0.1043 | 0.00565 | 0.002 | 18.4602
1.5 | 0.1561 | 0.00566 | 0.0031 | 27.5795
2 | 0.2081 | 0.00568 | 0.0041 | 36.6373
2.5 | 0.2596 | 0.00574 | 0.0052 | 45.2265
3 | 0.3094 | 0.00581 | 0.0067 | 53.253
3.5 | 0.3598 | 0.00588 | 0.008 | 61.1905
4 | 0.4096 | 0.006 | 0.0095 | 68.2667
4.5 | 0.4594 | 0.00616 | 0.0109 | 74.5779
5 | 0.5101 | 0.00634 | 0.0121 | 80.4574
5.5 | 0.56 | 0.00656 | 0.0135 | 85.3659
6 | 0.6089 | 0.00684 | 0.0151 | 89.0205
6.5 | 0.6583 | 0.0071 | 0.0165 | 92.7183
7 | 0.7062 | 0.00735 | 0.0182 | 96.0816
7.5 | 0.7539 | 0.00763 | 0.02 | 98.8073
8 | 0.8 | 0.00793 | 0.022 | 100.8827
8.5 | 0.8443 | 0.00824 | 0.0243 | 102.4636
9 | 0.886 | 0.00854 | 0.0272 | 103.7471
9.5 | 0.9203 | 0.00881 | 0.0316 | 104.4608
10 | 0.9522 | 0.00913 | 0.0363 | 104.2935
10.5 | 0.9796 | 0.00932 | 0.042 | 105.1073
11 | 1.0765 | 0.00989 | 0.0326 | 108.8473
11.5 | 1.1681 | 0.01057 | 0.0242 | 110.5109
12 | 1.2383 | 0.01121 | 0.0205 | 110.4639
12.5 | 1.2839 | 0.01187 | 0.0217 | 108.1634
13 | 1.3421 | 0.01252 | 0.0202 | 107.1965
13.5 | 1.3903 | 0.01325 | 0.0205 | 104.9283
14 | 1.4167 | 0.01392 | 0.025 | 101.7744
14.5 | 1.4434 | 0.01484 | 0.029 | 97.2642
15 | 1.4743 | 0.01575 | 0.032 | 93.6063
15.5 | 1.5041 | 0.01683 | 0.0347 | 89.3702
16 | 1.5303 | 0.01822 | 0.0375 | 83.9901
16.5 | 1.5576 | 0.01963 | 0.0398 | 79.3479
17 | 1.5828 | 0.02128 | 0.042 | 74.3797
17.5 | 1.6051 | 0.0232 | 0.0441 | 69.1853
18 | 1.6227 | 0.02557 | 0.046 | 63.4611
18.5 | 1.642 | 0.02797 | 0.0475 | 58.7058
19 | 1.6587 | 0.03072 | 0.0487 | 53.9941
19.5 | 1.6689 | 0.0342 | 0.0495 | 48.7982
20 | 1.6737 | 0.03843 | 0.0499 | 43.5519

## 83. Re 6M Mach 0.10 (1)
BIGFOIL.COM POLAR EXPORT
GA 30-017
GA 30-017 |  |  |  | Cl Max: | 1.563 | at alpha= | 17 | deg
JavaFoil+Calcfoil stall+Eppler ext transition |  |  |  | L/D Max: | 109.812 | at alpha= | 9 | deg
Re: | 6000000 |  |  | Cd Min: | 0.00665 | at alpha= | 0 | deg
Mach: | 0.1 |  |  | Cl=0 at alpha= | 0 | deg
|  |  |  | @ Cl=0.1, Cd= | 0.0067114
|  |  |  | @ Cl=0.4, Cd= | 0.0071171
|  |  |  | @ Cl=0.6, Cd= | 0.0076568
alpha (deg) | Cl | Cd | Cm | Cl/Cd
-20 | -1.486 | 0.07479 | 0.022 | -19.869
-19.5 | -1.503 | 0.06768 | 0.022 | -22.205
-19 | -1.52 | 0.05967 | 0.022 | -25.476
-18.5 | -1.533 | 0.05356 | 0.022 | -28.622
-18 | -1.548 | 0.046 | 0.021 | -33.659
-17.5 | -1.557 | 0.04043 | 0.021 | -38.508
-17 | -1.563 | 0.03547 | 0.021 | -44.063
-16.5 | -1.562 | 0.03201 | 0.021 | -48.809
-16 | -1.558 | 0.02874 | 0.02 | -54.195
-15.5 | -1.548 | 0.02603 | 0.02 | -59.468
-15 | -1.536 | 0.02348 | 0.019 | -65.402
-14.5 | -1.517 | 0.02153 | 0.019 | -70.445
-14 | -1.495 | 0.01992 | 0.018 | -75.055
-13.5 | -1.469 | 0.01838 | 0.018 | -79.933
-13 | -1.441 | 0.01695 | 0.017 | -85.029
-12.5 | -1.41 | 0.01556 | 0.017 | -90.61
-12 | -1.375 | 0.01477 | 0.016 | -93.069
-11.5 | -1.344 | 0.01299 | 0.016 | -103.497
-11 | -1.298 | 0.01211 | 0.015 | -107.159
-10.5 | -1.25 | 0.0117 | 0.014 | -106.835
-10 | -1.2 | 0.01116 | 0.014 | -107.487
-9.5 | -1.148 | 0.01066 | 0.013 | -107.723
-9 | -1.094 | 0.01014 | 0.012 | -107.842
-8.5 | -1.039 | 0.00973 | 0.012 | -106.776
-8 | -0.982 | 0.0093 | 0.011 | -105.672
-7.5 | -0.925 | 0.00892 | 0.01 | -103.716
-7 | -0.867 | 0.00855 | 0.01 | -101.413
-6.5 | -0.808 | 0.00821 | 0.009 | -98.389
-6 | -0.747 | 0.00825 | 0.008 | -90.528
-5.5 | -0.687 | 0.00796 | 0.008 | -86.253
-5 | -0.625 | 0.00776 | 0.007 | -80.577
-4.5 | -0.564 | 0.00764 | 0.006 | -73.779
-4 | -0.502 | 0.00738 | 0.006 | -68.068
-3.5 | -0.44 | 0.00728 | 0.005 | -60.422
-3 | -0.377 | 0.0071 | 0.004 | -53.138
-2.5 | -0.315 | 0.00696 | 0.004 | -45.23
-2 | -0.252 | 0.00687 | 0.003 | -36.666
-1.5 | -0.189 | 0.00679 | 0.002 | -27.871
-1 | -0.126 | 0.00676 | 0.001 | -18.665
-0.5 | -0.063 | 0.00674 | 0.001 | -9.368
0 | 0 | 0.00665 | 0 | 0
0.5 | 0.064 | 0.0067 | -0.001 | 9.483
1 | 0.127 | 0.00672 | -0.001 | 18.898
1.5 | 0.191 | 0.00675 | -0.002 | 28.223
2 | 0.254 | 0.00684 | -0.003 | 37.138
2.5 | 0.317 | 0.00692 | -0.004 | 45.821
3 | 0.38 | 0.00706 | -0.004 | 53.847
3.5 | 0.443 | 0.00724 | -0.005 | 61.245
4 | 0.506 | 0.00733 | -0.006 | 69.014
4.5 | 0.568 | 0.0076 | -0.006 | 74.832
5 | 0.63 | 0.00771 | -0.007 | 81.762
5.5 | 0.692 | 0.00791 | -0.008 | 87.556
6 | 0.753 | 0.00819 | -0.008 | 91.939
6.5 | 0.814 | 0.00815 | -0.009 | 99.939
7 | 0.874 | 0.00848 | -0.01 | 103.06
7.5 | 0.933 | 0.00885 | -0.01 | 105.451
8 | 0.991 | 0.00922 | -0.011 | 107.493
8.5 | 1.048 | 0.00964 | -0.012 | 108.669
9 | 1.104 | 0.01005 | -0.012 | 109.812
9.5 | 1.158 | 0.01055 | -0.013 | 109.759
10 | 1.211 | 0.01105 | -0.014 | 109.59
10.5 | 1.262 | 0.01157 | -0.014 | 108.997
11 | 1.31 | 0.01198 | -0.015 | 109.416
11.5 | 1.357 | 0.01284 | -0.016 | 105.736
12 | 1.375 | 0.01477 | -0.016 | 93.069
12.5 | 1.41 | 0.01556 | -0.017 | 90.61
13 | 1.441 | 0.01695 | -0.017 | 85.029
13.5 | 1.469 | 0.01838 | -0.018 | 79.933
14 | 1.495 | 0.01992 | -0.018 | 75.055
14.5 | 1.517 | 0.02153 | -0.019 | 70.445
15 | 1.536 | 0.02348 | -0.019 | 65.402
15.5 | 1.548 | 0.02603 | -0.02 | 59.468
16 | 1.558 | 0.02874 | -0.02 | 54.195
16.5 | 1.562 | 0.03201 | -0.02 | 48.809
17 | 1.563 | 0.03547 | -0.021 | 44.063
17.5 | 1.557 | 0.04043 | -0.021 | 38.508
18 | 1.548 | 0.046 | -0.021 | 33.659
18.5 | 1.533 | 0.05356 | -0.021 | 28.622
19 | 1.52 | 0.05967 | -0.022 | 25.476
19.5 | 1.503 | 0.06768 | -0.022 | 22.205
20 | 1.486 | 0.07479 | -0.022 | 19.869

## 84. Re 6M Mach 0.10 (2)
BIGFOIL.COM POLAR EXPORT
GA 30-017
GA 30-017 |  |  |  | Cl Max: | 1.6611 | at alpha= | 20 | deg
XFOIL ncrit=9 |  |  |  | L/D Max: | 109.534 | at alpha= | 11.5 | deg
Re: | 6000000 |  |  | Cd Min: | 0.04183 | at alpha= | -20 | deg
Mach: | 0.1 |  |  | Cl=0 at alpha= | 0.00095057 | deg
|  |  |  | @ Cl=0.1, Cd= | 0.0056564
|  |  |  | @ Cl=0.4, Cd= | 0.0060003
|  |  |  | @ Cl=0.6, Cd= | 0.006804
alpha (deg) | Cl | Cd | Cm | Cl/Cd
-20 | -1.6582 | 0.04183 | -0.052 | -39.6414
-19.5 | -1.6575 | 0.03696 | -0.052 | -44.8458
-19 | -1.6499 | 0.03299 | -0.0514 | -50.0121
-18.5 | -1.6375 | 0.02972 | -0.0503 | -55.0976
-18 | -1.6205 | 0.02697 | -0.0489 | -60.0853
-17.5 | -1.6007 | 0.02462 | -0.0472 | -65.0162
-17 | -1.5822 | 0.02231 | -0.045 | -70.9189
-16.5 | -1.559 | 0.02045 | -0.0427 | -76.2347
-16 | -1.5313 | 0.01895 | -0.0404 | -80.8074
-15.5 | -1.5046 | 0.0175 | -0.0377 | -85.9771
-15 | -1.4766 | 0.01624 | -0.0347 | -90.9236
-14.5 | -1.4458 | 0.01525 | -0.0317 | -94.8066
-14 | -1.418 | 0.01428 | -0.0279 | -99.2997
-13.5 | -1.3919 | 0.0135 | -0.0233 | -103.1037
-13 | -1.3481 | 0.01279 | -0.0219 | -105.4027
-12.5 | -1.2907 | 0.01205 | -0.0232 | -107.112
-12 | -1.2443 | 0.01138 | -0.022 | -109.3409
-11.5 | -1.1749 | 0.01073 | -0.0254 | -109.4967
-11 | -1.0837 | 0.01004 | -0.0335 | -107.9382
-10.5 | -0.9808 | 0.00939 | -0.044 | -104.4515
-10 | -0.9533 | 0.00919 | -0.0382 | -103.7323
-9.5 | -0.9214 | 0.00887 | -0.0333 | -103.8782
-9 | -0.8862 | 0.00857 | -0.029 | -103.4072
-8.5 | -0.8472 | 0.00829 | -0.0254 | -102.1954
-8 | -0.8029 | 0.00797 | -0.023 | -100.7403
-7.5 | -0.7568 | 0.00767 | -0.0208 | -98.6701
-7 | -0.7093 | 0.00738 | -0.0189 | -96.1111
-6.5 | -0.6612 | 0.00713 | -0.0171 | -92.7349
-6 | -0.6116 | 0.00687 | -0.0156 | -89.0247
-5.5 | -0.5621 | 0.0066 | -0.0141 | -85.1667
-5 | -0.5124 | 0.00635 | -0.0126 | -80.6929
-4.5 | -0.4616 | 0.00618 | -0.0112 | -74.6926
-4 | -0.4114 | 0.00603 | -0.0098 | -68.2255
-3.5 | -0.3616 | 0.0059 | -0.0082 | -61.2881
-3 | -0.3111 | 0.00583 | -0.0068 | -53.3619
-2.5 | -0.2607 | 0.00575 | -0.0054 | -45.3391
-2 | -0.2093 | 0.00569 | -0.0042 | -36.7838
-1.5 | -0.1569 | 0.00567 | -0.0032 | -27.672
-1 | -0.1048 | 0.00566 | -0.0021 | -18.5159
-0.5 | -0.0524 | 0.00561 | -0.001 | -9.3405
0 | -0.0001 | 0.00563 | 0 | -0.017762
0.5 | 0.0525 | 0.00562 | 0.001 | 9.3416
1 | 0.1047 | 0.00566 | 0.0021 | 18.4982
1.5 | 0.1569 | 0.00567 | 0.0032 | 27.672
2 | 0.2092 | 0.00569 | 0.0042 | 36.7663
2.5 | 0.2608 | 0.00576 | 0.0054 | 45.2778
3 | 0.3111 | 0.00583 | 0.0068 | 53.3619
3.5 | 0.3615 | 0.0059 | 0.0082 | 61.2712
4 | 0.4114 | 0.00603 | 0.0098 | 68.2255
4.5 | 0.4616 | 0.00617 | 0.0112 | 74.8136
5 | 0.5125 | 0.00636 | 0.0125 | 80.5818
5.5 | 0.5624 | 0.00659 | 0.014 | 85.3414
6 | 0.6116 | 0.00687 | 0.0156 | 89.0247
6.5 | 0.6612 | 0.00713 | 0.0171 | 92.7349
7 | 0.7091 | 0.00739 | 0.019 | 95.954
7.5 | 0.7569 | 0.00767 | 0.0208 | 98.6832
8 | 0.8028 | 0.00798 | 0.023 | 100.6015
8.5 | 0.8469 | 0.0083 | 0.0255 | 102.0361
9 | 0.8861 | 0.00858 | 0.029 | 103.2751
10 | 0.9535 | 0.00919 | 0.0382 | 103.7541
10.5 | 0.9806 | 0.0094 | 0.044 | 104.3191
11 | 1.0841 | 0.01003 | 0.0334 | 108.0857
11.5 | 1.1753 | 0.01073 | 0.0253 | 109.534
12 | 1.2448 | 0.01137 | 0.0219 | 109.4811
12.5 | 1.2914 | 0.01205 | 0.0231 | 107.1701
13 | 1.349 | 0.01277 | 0.0218 | 105.6382
13.5 | 1.3926 | 0.01349 | 0.0232 | 103.232
14 | 1.4193 | 0.01425 | 0.0277 | 99.6
14.5 | 1.4468 | 0.01523 | 0.0316 | 94.9967
15 | 1.4779 | 0.01621 | 0.0346 | 91.1721
15.5 | 1.5061 | 0.01746 | 0.0375 | 86.26
16 | 1.5328 | 0.01891 | 0.0402 | 81.0576
16.5 | 1.5605 | 0.02042 | 0.0425 | 76.4202
17 | 1.583 | 0.02233 | 0.0448 | 70.8912
17.5 | 1.6035 | 0.02452 | 0.0469 | 65.3956
18 | 1.6231 | 0.02688 | 0.0486 | 60.3832
18.5 | 1.6398 | 0.02965 | 0.05 | 55.3052
19 | 1.6534 | 0.03283 | 0.0511 | 50.3625
19.5 | 1.6602 | 0.03686 | 0.0517 | 45.0407
20 | 1.6611 | 0.04172 | 0.0517 | 39.8154

## 85. Re 6M Mach 0.25 (1)
BIGFOIL.COM POLAR EXPORT
GA 30-017
GA 30-017 |  |  |  | Cl Max: | 1.478 | at alpha= | 15 | deg
JavaFoil+Calcfoil stall+Eppler ext transition |  |  |  | L/D Max: | 109.701 | at alpha= | 9 | deg
Re: | 6000000 |  |  | Cd Min: | 0.00676 | at alpha= | 0 | deg
Mach: | 0.25 |  |  | Cl=0 at alpha= | 0 | deg
|  |  |  | @ Cl=0.1, Cd= | 0.0068024
|  |  |  | @ Cl=0.4, Cd= | 0.0072281
|  |  |  | @ Cl=0.6, Cd= | 0.0078635
alpha (deg) | Cl | Cd | Cm | Cl/Cd
-20 | -1.176 | 0.11264 | 0.021 | -10.439
-19.5 | -1.221 | 0.10268 | 0.021 | -11.893
-19 | -1.266 | 0.09077 | 0.021 | -13.948
-18.5 | -1.308 | 0.07987 | 0.021 | -16.379
-18 | -1.344 | 0.07117 | 0.021 | -18.879
-17.5 | -1.38 | 0.06085 | 0.021 | -22.679
-17 | -1.411 | 0.05234 | 0.021 | -26.957
-16.5 | -1.438 | 0.04456 | 0.02 | -32.275
-16 | -1.459 | 0.03825 | 0.02 | -38.135
-15.5 | -1.472 | 0.03343 | 0.02 | -44.026
-15 | -1.478 | 0.02907 | 0.019 | -50.846
-14.5 | -1.473 | 0.02614 | 0.019 | -56.353
-14 | -1.463 | 0.02364 | 0.019 | -61.884
-13.5 | -1.448 | 0.02152 | 0.018 | -67.304
-13 | -1.429 | 0.01964 | 0.018 | -72.75
-12.5 | -1.405 | 0.01768 | 0.017 | -79.479
-12 | -1.377 | 0.0165 | 0.017 | -83.42
-11.5 | -1.343 | 0.01531 | 0.016 | -87.729
-11 | -1.315 | 0.01373 | 0.015 | -95.77
-10.5 | -1.271 | 0.01248 | 0.015 | -101.806
-10 | -1.222 | 0.01184 | 0.014 | -103.252
-9.5 | -1.171 | 0.01122 | 0.013 | -104.432
-9 | -1.118 | 0.01038 | 0.013 | -107.665
-8.5 | -1.063 | 0.01017 | 0.012 | -104.505
-8 | -1.006 | 0.00971 | 0.011 | -103.59
-7.5 | -0.948 | 0.00928 | 0.011 | -102.129
-7 | -0.889 | 0.00888 | 0.01 | -100.018
-6.5 | -0.828 | 0.00851 | 0.009 | -97.269
-6 | -0.767 | 0.00864 | 0.009 | -88.759
-5.5 | -0.705 | 0.00833 | 0.008 | -84.558
-5 | -0.642 | 0.00795 | 0.007 | -80.795
-4.5 | -0.579 | 0.00785 | 0.006 | -73.771
-4 | -0.516 | 0.00762 | 0.006 | -67.691
-3.5 | -0.452 | 0.00745 | 0.005 | -60.67
-3 | -0.388 | 0.00724 | 0.004 | -53.507
-2.5 | -0.323 | 0.0071 | 0.004 | -45.57
-2 | -0.259 | 0.007 | 0.003 | -36.986
-1.5 | -0.194 | 0.00691 | 0.002 | -28.116
-1 | -0.13 | 0.00688 | 0.001 | -18.841
-0.5 | -0.065 | 0.0068 | 0.001 | -9.54
0 | 0 | 0.00676 | 0 | 0
0.5 | 0.065 | 0.00676 | -0.001 | 9.66
1 | 0.131 | 0.00684 | -0.001 | 19.082
1.5 | 0.196 | 0.00687 | -0.002 | 28.481
2 | 0.261 | 0.00696 | -0.003 | 37.475
2.5 | 0.326 | 0.00706 | -0.004 | 46.181
3 | 0.391 | 0.0072 | -0.004 | 54.238
3.5 | 0.455 | 0.0074 | -0.005 | 61.516
4 | 0.52 | 0.00757 | -0.006 | 68.657
4.5 | 0.584 | 0.0078 | -0.006 | 74.847
5 | 0.647 | 0.00805 | -0.007 | 80.391
5.5 | 0.71 | 0.00828 | -0.008 | 85.85
6 | 0.773 | 0.00858 | -0.009 | 90.157
6.5 | 0.835 | 0.00845 | -0.009 | 98.837
7 | 0.896 | 0.00881 | -0.01 | 101.677
7.5 | 0.956 | 0.0092 | -0.011 | 103.872
8 | 1.015 | 0.00963 | -0.011 | 105.407
8.5 | 1.072 | 0.01008 | -0.012 | 106.389
9 | 1.128 | 0.01028 | -0.013 | 109.701
9.5 | 1.182 | 0.01111 | -0.014 | 106.443
10 | 1.234 | 0.01172 | -0.014 | 105.3
10.5 | 1.283 | 0.01235 | -0.015 | 103.901
11 | 1.315 | 0.01373 | -0.015 | 95.77
11.5 | 1.343 | 0.01531 | -0.016 | 87.729
12 | 1.377 | 0.0165 | -0.016 | 83.42
12.5 | 1.405 | 0.01768 | -0.017 | 79.479
13 | 1.429 | 0.01964 | -0.017 | 72.75
13.5 | 1.448 | 0.02152 | -0.018 | 67.304
14 | 1.463 | 0.02364 | -0.018 | 61.884
14.5 | 1.473 | 0.02614 | -0.019 | 56.353
15 | 1.478 | 0.02907 | -0.019 | 50.846
15.5 | 1.472 | 0.03343 | -0.02 | 44.026
16 | 1.459 | 0.03825 | -0.02 | 38.135
16.5 | 1.438 | 0.04456 | -0.02 | 32.275
17 | 1.411 | 0.05234 | -0.02 | 26.957
17.5 | 1.38 | 0.06085 | -0.02 | 22.679
18 | 1.345 | 0.07032 | -0.021 | 19.131
18.5 | 1.305 | 0.08164 | -0.021 | 15.989
19 | 1.266 | 0.09077 | -0.021 | 13.948
19.5 | 1.221 | 0.10268 | -0.021 | 11.893
20 | 1.176 | 0.11264 | -0.021 | 10.439

## 86. Re 6M Mach 0.25 (2)
BIGFOIL.COM POLAR EXPORT
GA 30-017
GA 30-017 |  |  |  | Cl Max: | 1.5984 | at alpha= | 18 | deg
XFOIL ncrit=9 |  |  |  | L/D Max: | 104.888 | at alpha= | 11.5 | deg
Re: | 6000000 |  |  | Cd Min: | 0.06382 | at alpha= | -20 | deg
Mach: | 0.25 |  |  | Cl=0 at alpha= | 0 | deg
|  |  |  | @ Cl=0.1, Cd= | 0.0057186
|  |  |  | @ Cl=0.4, Cd= | 0.0060834
|  |  |  | @ Cl=0.6, Cd= | 0.0068756
alpha (deg) | Cl | Cd | Cm | Cl/Cd
-20 | -1.5644 | 0.06382 | -0.0559 | -24.5127
-19.5 | -1.5814 | 0.0559 | -0.0583 | -28.2898
-19 | -1.5898 | 0.04912 | -0.0598 | -32.3656
-18.5 | -1.5947 | 0.04292 | -0.0607 | -37.1552
-18 | -1.5954 | 0.03751 | -0.0607 | -42.5327
-17.5 | -1.5888 | 0.03306 | -0.0599 | -48.0581
-17 | -1.5759 | 0.02943 | -0.0585 | -53.5474
-16.5 | -1.556 | 0.02657 | -0.0566 | -58.5623
-16 | -1.5384 | 0.02378 | -0.0542 | -64.693
-15.5 | -1.5166 | 0.02145 | -0.0515 | -70.704
-15 | -1.4888 | 0.01963 | -0.0487 | -75.8431
-14.5 | -1.462 | 0.01791 | -0.0453 | -81.6304
-14 | -1.4334 | 0.01646 | -0.0417 | -87.0838
-13.5 | -1.402 | 0.01534 | -0.0379 | -91.395
-13 | -1.3772 | 0.01424 | -0.0327 | -96.7135
-12.5 | -1.3273 | 0.01335 | -0.0317 | -99.4232
-12 | -1.2668 | 0.01241 | -0.0326 | -102.079
-11.5 | -1.2139 | 0.01159 | -0.0318 | -104.7368
-11 | -1.1253 | 0.01078 | -0.0381 | -104.3878
-10.5 | -1.0074 | 0.00994 | -0.0505 | -101.3481
-10 | -0.9602 | 0.00963 | -0.0482 | -99.7092
-9.5 | -0.9263 | 0.00929 | -0.0431 | -99.7094
-9 | -0.8897 | 0.00891 | -0.0385 | -99.8541
-8.5 | -0.8518 | 0.00854 | -0.0341 | -99.7424
-8 | -0.8142 | 0.00822 | -0.0295 | -99.0511
-7.5 | -0.7709 | 0.00793 | -0.026 | -97.2131
-7 | -0.7235 | 0.0076 | -0.0235 | -95.1974
-6.5 | -0.6755 | 0.00731 | -0.021 | -92.4077
-6 | -0.6264 | 0.00701 | -0.0188 | -89.3581
-5.5 | -0.5753 | 0.00675 | -0.0169 | -85.2296
-5 | -0.5245 | 0.00649 | -0.015 | -80.8166
-4.5 | -0.4732 | 0.00629 | -0.0132 | -75.2305
-4 | -0.4217 | 0.00613 | -0.0115 | -68.7928
-3.5 | -0.3703 | 0.00602 | -0.0098 | -61.5116
-3 | -0.3193 | 0.00592 | -0.008 | -53.9358
-2.5 | -0.2672 | 0.00585 | -0.0064 | -45.6752
-2 | -0.215 | 0.00578 | -0.0049 | -37.1972
-1.5 | -0.1616 | 0.00575 | -0.0036 | -28.1043
-1 | -0.1074 | 0.00572 | -0.0024 | -18.7762
-0.5 | -0.0538 | 0.00571 | -0.0012 | -9.4221
0 | 0 | 0.00568 | 0 | 0
0.5 | 0.0541 | 0.00571 | 0.0011 | 9.4746
1 | 0.1074 | 0.00572 | 0.0024 | 18.7762
1.5 | 0.1617 | 0.00575 | 0.0036 | 28.1217
2 | 0.2148 | 0.00579 | 0.0049 | 37.0984
2.5 | 0.2673 | 0.00585 | 0.0064 | 45.6923
3 | 0.3194 | 0.00591 | 0.008 | 54.044
3.5 | 0.3704 | 0.00602 | 0.0097 | 61.5282
4 | 0.4218 | 0.00613 | 0.0115 | 68.8091
4.5 | 0.4733 | 0.00629 | 0.0132 | 75.2464
5 | 0.5245 | 0.0065 | 0.015 | 80.6923
5.5 | 0.5754 | 0.00674 | 0.0169 | 85.3709
6 | 0.6262 | 0.00702 | 0.0188 | 89.2023
6.5 | 0.6755 | 0.00731 | 0.021 | 92.4077
7 | 0.7232 | 0.00761 | 0.0235 | 95.0329
7.5 | 0.7709 | 0.00792 | 0.026 | 97.3359
8 | 0.8143 | 0.00822 | 0.0295 | 99.0633
8.5 | 0.8517 | 0.00854 | 0.0341 | 99.7307
9 | 0.8898 | 0.00891 | 0.0385 | 99.8653
9.5 | 0.927 | 0.00928 | 0.043 | 99.8922
10 | 0.9605 | 0.00963 | 0.0482 | 99.7404
10.5 | 1.0077 | 0.00995 | 0.0504 | 101.2764
11 | 1.1257 | 0.01078 | 0.0381 | 104.4249
11.5 | 1.2146 | 0.01158 | 0.0317 | 104.8877
12 | 1.2675 | 0.0124 | 0.0325 | 102.2177
12.5 | 1.3281 | 0.01335 | 0.0315 | 99.4831
13 | 1.3775 | 0.01424 | 0.0327 | 96.7346
13.5 | 1.4031 | 0.01531 | 0.0378 | 91.646
14 | 1.4345 | 0.01644 | 0.0416 | 87.2567
14.5 | 1.4628 | 0.01791 | 0.0452 | 81.675
15 | 1.4905 | 0.01958 | 0.0485 | 76.1236
15.5 | 1.5185 | 0.0214 | 0.0513 | 70.9579
16 | 1.5405 | 0.02372 | 0.054 | 64.9452
16.5 | 1.558 | 0.02653 | 0.0564 | 58.726
17 | 1.5778 | 0.0294 | 0.0582 | 53.6667
17.5 | 1.5916 | 0.03295 | 0.0596 | 48.3035
18 | 1.5984 | 0.03739 | 0.0604 | 42.7494
18.5 | 1.5976 | 0.04282 | 0.0604 | 37.3097
19 | 1.5944 | 0.04886 | 0.0595 | 32.632
19.5 | 1.5854 | 0.05571 | 0.058 | 28.4581
20 | 1.5684 | 0.06364 | 0.0556 | 24.6449

## 87. Re 6M Mach 0.50 (1)
BIGFOIL.COM POLAR EXPORT
GA 30-017
GA 30-017 |  |  |  | Cl Max: | 1.198 | at alpha= | 10 | deg
JavaFoil+Calcfoil stall+Eppler ext transition |  |  |  | L/D Max: | 95.378 | at alpha= | 7.5 | deg
Re: | 6000000 |  |  | Cd Min: | 0.00727 | at alpha= | 0 | deg
Mach: | 0.5 |  |  | Cl=0 at alpha= | 0 | deg
|  |  |  | @ Cl=0.1, Cd= | 0.0073048
|  |  |  | @ Cl=0.4, Cd= | 0.00779
|  |  |  | @ Cl=0.6, Cd= | 0.0085606
alpha (deg) | Cl | Cd | Cm | Cl/Cd
-15 | -0.883 | 0.12389 | 0.015 | -7.124
-14.5 | -0.86 | 0.10952 | 0.015 | -7.855
-14 | -0.83 | 0.10324 | 0.015 | -8.043
-13.5 | -0.803 | 0.09507 | 0.014 | -8.443
-13 | -0.765 | 0.09766 | 0.013 | -7.828
-12.5 | -0.737 | 0.09578 | 0.012 | -7.695
-12 | -0.726 | 0.07569 | 0.014 | -9.589
-11.5 | -0.71 | 0.0622 | 0.014 | -11.41
-11 | -1.071 | 0.03118 | 0.016 | -34.349
-10.5 | -1.173 | 0.02369 | 0.016 | -49.53
-10 | -1.198 | 0.02047 | 0.015 | -58.548
-9.5 | -1.194 | 0.01762 | 0.015 | -67.787
-9 | -1.169 | 0.01558 | 0.014 | -75.022
-8.5 | -1.134 | 0.01409 | 0.013 | -80.509
-8 | -1.093 | 0.01172 | 0.013 | -93.26
-7.5 | -1.038 | 0.01092 | 0.012 | -95.003
-7 | -0.978 | 0.01061 | 0.011 | -92.199
-6.5 | -0.915 | 0.00966 | 0.01 | -94.724
-6 | -0.849 | 0.0095 | 0.01 | -89.413
-5.5 | -0.782 | 0.00909 | 0.009 | -86.033
-5 | -0.714 | 0.00874 | 0.008 | -81.658
-4.5 | -0.645 | 0.00866 | 0.007 | -74.458
-4 | -0.575 | 0.00781 | 0.006 | -73.592
-3.5 | -0.504 | 0.00819 | 0.006 | -61.518
-3 | -0.432 | 0.00793 | 0.005 | -54.517
-2.5 | -0.361 | 0.00773 | 0.004 | -46.673
-2 | -0.289 | 0.00749 | 0.003 | -38.581
-1.5 | -0.217 | 0.00742 | 0.002 | -29.24
-1 | -0.145 | 0.00737 | 0.002 | -19.635
-0.5 | -0.072 | 0.00733 | 0.001 | -9.872
0 | 0 | 0.00727 | 0 | 0
0.5 | 0.073 | 0.00729 | -0.001 | 10.006
1 | 0.146 | 0.00733 | -0.002 | 19.904
1.5 | 0.219 | 0.00737 | -0.002 | 29.671
2 | 0.291 | 0.00745 | -0.003 | 39.128
2.5 | 0.364 | 0.00769 | -0.004 | 47.342
3 | 0.436 | 0.00789 | -0.005 | 55.262
3.5 | 0.508 | 0.00813 | -0.006 | 62.49
4 | 0.579 | 0.00846 | -0.006 | 68.461
4.5 | 0.65 | 0.0088 | -0.007 | 73.855
5 | 0.72 | 0.00921 | -0.008 | 78.182
5.5 | 0.789 | 0.0096 | -0.009 | 82.178
6 | 0.857 | 0.01001 | -0.01 | 85.612
6.5 | 0.923 | 0.01038 | -0.01 | 88.941
7 | 0.987 | 0.01053 | -0.011 | 93.746
7.5 | 1.047 | 0.01098 | -0.012 | 95.378
8 | 1.104 | 0.012 | -0.013 | 91.996
8.5 | 1.134 | 0.01413 | -0.013 | 80.271
9 | 1.169 | 0.01558 | -0.014 | 75.048
9.5 | 1.194 | 0.01762 | -0.015 | 67.787
10 | 1.198 | 0.02047 | -0.015 | 58.548
10.5 | 1.173 | 0.02369 | -0.016 | 49.53
11 | 1.072 | 0.03086 | -0.016 | 34.743
11.5 | 0.709 | 0.06246 | -0.014 | 11.355
12 | 0.725 | 0.07674 | -0.014 | 9.447
12.5 | 0.737 | 0.09594 | -0.012 | 7.684
13 | 0.765 | 0.09766 | -0.013 | 7.828
13.5 | 0.803 | 0.09506 | -0.014 | 8.446
14 | 0.829 | 0.10617 | -0.014 | 7.804
14.5 | 0.859 | 0.11161 | -0.015 | 7.693
15 | 0.882 | 0.12583 | -0.015 | 7.006

## 88. Re 6M Mach 0.50 (2)
BIGFOIL.COM POLAR EXPORT
GA 30-017
GA 30-017 |  |  |  | Cl Max: | 1.3989 | at alpha= | 13 | deg
XFOIL ncrit=9 |  |  |  | L/D Max: | 87.0712 | at alpha= | 7 | deg
Re: | 6000000 |  |  | Cd Min: | 0.13151 | at alpha= | -18 | deg
Mach: | 0.5 |  |  | Cl=0 at alpha= | 0.00083752 | deg
|  |  |  | @ Cl=0.1, Cd= | 0.0060668
|  |  |  | @ Cl=0.4, Cd= | 0.0064942
|  |  |  | @ Cl=0.6, Cd= | 0.0072931
alpha (deg) | Cl | Cd | Cm | Cl/Cd
-18 | -1.0577 | 0.13151 | -0.0381 | -8.0427
-17.5 | -1.0961 | 0.1189 | -0.0464 | -9.2187
-17 | -1.1361 | 0.10672 | -0.0539 | -10.6456
-16.5 | -1.1757 | 0.09501 | -0.0606 | -12.3745
-16 | -1.2179 | 0.08356 | -0.0668 | -14.5752
-15.5 | -1.2623 | 0.07235 | -0.0724 | -17.4471
-15 | -1.3054 | 0.06167 | -0.0771 | -21.1675
-14.5 | -1.3431 | 0.05182 | -0.0805 | -25.9186
-14 | -1.3741 | 0.04283 | -0.0825 | -32.0827
-13.5 | -1.3926 | 0.03527 | -0.0826 | -39.484
-13 | -1.398 | 0.02926 | -0.0806 | -47.7785
-12.5 | -1.3872 | 0.02491 | -0.0768 | -55.6885
-12 | -1.3681 | 0.02156 | -0.0718 | -63.4555
-11.5 | -1.3308 | 0.01891 | -0.0677 | -70.3755
-11 | -1.2757 | 0.01663 | -0.0653 | -76.7108
-10.5 | -1.1696 | 0.01463 | -0.0709 | -79.9453
-10 | -1.0183 | 0.01288 | -0.0846 | -79.0606
-9.5 | -0.9631 | 0.01191 | -0.0814 | -80.8648
-9 | -0.9205 | 0.01108 | -0.0757 | -83.0776
-8.5 | -0.8781 | 0.01033 | -0.0698 | -85.0048
-8 | -0.8338 | 0.00968 | -0.0641 | -86.1364
-7.5 | -0.7907 | 0.0091 | -0.0581 | -86.8901
-7 | -0.7457 | 0.00858 | -0.0524 | -86.9114
-6.5 | -0.7 | 0.00813 | -0.0467 | -86.1009
-6 | -0.6545 | 0.00772 | -0.0411 | -84.7798
-5.5 | -0.6099 | 0.00735 | -0.0352 | -82.9796
-5 | -0.5656 | 0.0071 | -0.0294 | -79.662
-4.5 | -0.5126 | 0.00686 | -0.0254 | -74.723
-4 | -0.4604 | 0.00664 | -0.0213 | -69.3373
-3.5 | -0.4066 | 0.00651 | -0.0177 | -62.4578
-3 | -0.3513 | 0.00639 | -0.0144 | -54.9765
-2.5 | -0.2951 | 0.00626 | -0.0115 | -47.1406
-2 | -0.237 | 0.00617 | -0.0089 | -38.4117
-1.5 | -0.1791 | 0.00612 | -0.0064 | -29.2647
-1 | -0.1192 | 0.00607 | -0.0042 | -19.6376
-0.5 | -0.0594 | 0.00606 | -0.0022 | -9.802
0 | -0.0001 | 0.00602 | 0 | -0.016611
0.5 | 0.0596 | 0.00606 | 0.0021 | 9.835
1 | 0.1191 | 0.00607 | 0.0043 | 19.6211
1.5 | 0.179 | 0.00612 | 0.0064 | 29.2484
2 | 0.2368 | 0.00618 | 0.0089 | 38.3172
2.5 | 0.2954 | 0.00626 | 0.0114 | 47.1885
3 | 0.3515 | 0.00638 | 0.0144 | 55.094
3.5 | 0.4067 | 0.00651 | 0.0177 | 62.4731
4 | 0.46 | 0.00665 | 0.0214 | 69.1729
4.5 | 0.513 | 0.00685 | 0.0253 | 74.8905
5 | 0.5657 | 0.0071 | 0.0294 | 79.6761
5.5 | 0.6101 | 0.00735 | 0.0352 | 83.0068
6 | 0.6548 | 0.00772 | 0.041 | 84.8187
6.5 | 0.7002 | 0.00812 | 0.0467 | 86.2315
7 | 0.7462 | 0.00857 | 0.0523 | 87.0712
7.5 | 0.7908 | 0.0091 | 0.0581 | 86.9011
8 | 0.8342 | 0.00967 | 0.064 | 86.2668
8.5 | 0.878 | 0.01032 | 0.0698 | 85.0775
9 | 0.9212 | 0.01106 | 0.0756 | 83.2911
9.5 | 0.9639 | 0.0119 | 0.0813 | 81
10 | 1.0186 | 0.01288 | 0.0845 | 79.0839
10.5 | 1.1703 | 0.01461 | 0.0708 | 80.1027
11 | 1.2769 | 0.01662 | 0.0652 | 76.8291
11.5 | 1.3328 | 0.01888 | 0.0675 | 70.5932
12 | 1.3693 | 0.02153 | 0.0717 | 63.5996
12.5 | 1.3888 | 0.02488 | 0.0767 | 55.8199
13 | 1.3989 | 0.02928 | 0.0805 | 47.7766
13.5 | 1.3943 | 0.03526 | 0.0824 | 39.5434
14 | 1.376 | 0.04283 | 0.0823 | 32.127
14.5 | 1.3452 | 0.05181 | 0.0802 | 25.9641
15 | 1.3088 | 0.06158 | 0.0769 | 21.2537
15.5 | 1.2655 | 0.07227 | 0.0722 | 17.5107
16 | 1.221 | 0.08352 | 0.0666 | 14.6193
16.5 | 1.1775 | 0.09511 | 0.0603 | 12.3804
17 | 1.1373 | 0.10688 | 0.0535 | 10.6409
17.5 | 1.0979 | 0.11902 | 0.046 | 9.2245
18 | 1.0611 | 0.13147 | 0.0379 | 8.071

## 89. Re 7M Mach 0.00 (1)
BIGFOIL.COM POLAR EXPORT
GA 30-017
GA 30-017 |  |  |  | Cl Max: | 1.583 | at alpha= | 17 | deg
JavaFoil+Calcfoil stall+Eppler ext transition |  |  |  | L/D Max: | 112.855 | at alpha= | 11 | deg
Re: | 7000000 |  |  | Cd Min: | 0.00664 | at alpha= | 0 | deg
Mach: | 0 |  |  | Cl=0 at alpha= | 0 | deg
|  |  |  | @ Cl=0.1, Cd= | 0.0066618
|  |  |  | @ Cl=0.4, Cd= | 0.0070459
|  |  |  | @ Cl=0.6, Cd= | 0.0076682
alpha (deg) | Cl | Cd | Cm | Cl/Cd
-20 | -1.528 | 0.06819 | 0.022 | -22.401
-19.5 | -1.544 | 0.06027 | 0.022 | -25.616
-19 | -1.56 | 0.05218 | 0.022 | -29.899
-18.5 | -1.568 | 0.04724 | 0.022 | -33.199
-18 | -1.577 | 0.04163 | 0.022 | -37.877
-17.5 | -1.582 | 0.03672 | 0.021 | -43.094
-17 | -1.583 | 0.03294 | 0.021 | -48.059
-16.5 | -1.579 | 0.0296 | 0.021 | -53.351
-16 | -1.571 | 0.02672 | 0.02 | -58.782
-15.5 | -1.559 | 0.02438 | 0.02 | -63.927
-15 | -1.544 | 0.02208 | 0.019 | -69.924
-14.5 | -1.524 | 0.02027 | 0.019 | -75.146
-14 | -1.501 | 0.01866 | 0.018 | -80.415
-13.5 | -1.474 | 0.01727 | 0.018 | -85.343
-13 | -1.444 | 0.01592 | 0.017 | -90.698
-12.5 | -1.411 | 0.01502 | 0.017 | -93.966
-12 | -1.385 | 0.01315 | 0.016 | -105.364
-11.5 | -1.341 | 0.01232 | 0.016 | -108.843
-11 | -1.294 | 0.01171 | 0.015 | -110.518
-10.5 | -1.246 | 0.01132 | 0.014 | -110.074
-10 | -1.195 | 0.01081 | 0.014 | -110.61
-9.5 | -1.144 | 0.01032 | 0.013 | -110.755
-9 | -1.09 | 0.00989 | 0.012 | -110.175
-8.5 | -1.034 | 0.00946 | 0.012 | -109.338
-8 | -0.978 | 0.00888 | 0.011 | -110.172
-7.5 | -0.921 | 0.00871 | 0.01 | -105.697
-7 | -0.863 | 0.00815 | 0.01 | -105.92
-6.5 | -0.804 | 0.00812 | 0.009 | -98.949
-6 | -0.744 | 0.00812 | 0.008 | -91.569
-5.5 | -0.683 | 0.00786 | 0.008 | -86.895
-5 | -0.622 | 0.00782 | 0.007 | -79.559
-4.5 | -0.561 | 0.00759 | 0.006 | -73.951
-4 | -0.5 | 0.00735 | 0.006 | -67.943
-3.5 | -0.438 | 0.00719 | 0.005 | -60.839
-3 | -0.376 | 0.00703 | 0.004 | -53.405
-2.5 | -0.313 | 0.00688 | 0.003 | -45.504
-2 | -0.251 | 0.00683 | 0.003 | -36.712
-1.5 | -0.188 | 0.00668 | 0.002 | -28.155
-1 | -0.126 | 0.00671 | 0.001 | -18.715
-0.5 | -0.063 | 0.00668 | 0.001 | -9.396
0 | 0 | 0.00664 | 0 | 0
0.5 | 0.063 | 0.00665 | -0.001 | 9.51
1 | 0.126 | 0.00667 | -0.001 | 18.945
1.5 | 0.19 | 0.00665 | -0.002 | 28.507
2 | 0.253 | 0.0068 | -0.003 | 37.178
2.5 | 0.316 | 0.00685 | -0.004 | 46.09
3 | 0.378 | 0.00699 | -0.004 | 54.108
3.5 | 0.441 | 0.00715 | -0.005 | 61.658
4 | 0.504 | 0.00731 | -0.006 | 68.88
4.5 | 0.566 | 0.00754 | -0.006 | 74.993
5 | 0.627 | 0.00777 | -0.007 | 80.706
5.5 | 0.689 | 0.00781 | -0.008 | 88.194
6 | 0.75 | 0.00806 | -0.008 | 92.984
6.5 | 0.81 | 0.00806 | -0.009 | 100.503
7 | 0.87 | 0.00808 | -0.01 | 107.653
7.5 | 0.929 | 0.00864 | -0.01 | 107.457
8 | 0.986 | 0.0088 | -0.011 | 112.085
8.5 | 1.043 | 0.00938 | -0.012 | 111.274
9 | 1.099 | 0.0098 | -0.012 | 112.183
9.5 | 1.154 | 0.01022 | -0.013 | 112.834
10 | 1.206 | 0.0107 | -0.014 | 112.762
10.5 | 1.257 | 0.0112 | -0.014 | 112.291
11 | 1.306 | 0.01158 | -0.015 | 112.855
11.5 | 1.354 | 0.01217 | -0.016 | 111.216
12 | 1.399 | 0.01299 | -0.016 | 107.713
12.5 | 1.411 | 0.01502 | -0.017 | 93.966
13 | 1.444 | 0.01592 | -0.017 | 90.698
13.5 | 1.474 | 0.01727 | -0.018 | 85.343
14 | 1.501 | 0.01866 | -0.018 | 80.415
14.5 | 1.524 | 0.02027 | -0.019 | 75.146
15 | 1.544 | 0.02208 | -0.019 | 69.924
15.5 | 1.559 | 0.02438 | -0.02 | 63.927
16 | 1.571 | 0.02672 | -0.02 | 58.782
16.5 | 1.579 | 0.0296 | -0.02 | 53.351
17 | 1.583 | 0.03294 | -0.021 | 48.059
17.5 | 1.582 | 0.03672 | -0.021 | 43.094
18 | 1.577 | 0.04163 | -0.021 | 37.877
18.5 | 1.568 | 0.04724 | -0.022 | 33.199
19 | 1.56 | 0.05218 | -0.022 | 29.899
19.5 | 1.544 | 0.06027 | -0.022 | 25.616
20 | 1.528 | 0.06819 | -0.022 | 22.401

## 90. Re 7M Mach 0.00 (2)
BIGFOIL.COM POLAR EXPORT
GA 30-017
GA 30-017 |  |  |  | Cl Max: | 0.9935 | at alpha= | 10.5 | deg
XFOIL ncrit=9 |  |  |  | L/D Max: | 107.755 | at alpha= | 10.5 | deg
Re: | 7000000 |  |  | Cd Min: | 0.00922 | at alpha= | -10.5 | deg
Mach: | 0 |  |  | Cl=0 at alpha= | 0 | deg
|  |  |  | @ Cl=0.1, Cd= | 0.0055961
|  |  |  | @ Cl=0.4, Cd= | 0.0059233
|  |  |  | @ Cl=0.6, Cd= | 0.0066473
alpha (deg) | Cl | Cd | Cm | Cl/Cd
-10.5 | -0.9935 | 0.00922 | -0.0393 | -107.7549
-10 | -0.9629 | 0.00893 | -0.0343 | -107.8275
-9.5 | -0.9278 | 0.00864 | -0.0301 | -107.3843
-9 | -0.8919 | 0.0084 | -0.026 | -106.1786
-8.5 | -0.849 | 0.0081 | -0.0234 | -104.8148
-8 | -0.8032 | 0.00779 | -0.0214 | -103.1065
-7.5 | -0.7568 | 0.00751 | -0.0194 | -100.7723
-7 | -0.7093 | 0.00723 | -0.0176 | -98.1051
-6.5 | -0.6608 | 0.00696 | -0.016 | -94.9425
-6 | -0.6116 | 0.00671 | -0.0145 | -91.1475
-5.5 | -0.5621 | 0.00648 | -0.0131 | -86.7438
-5 | -0.5117 | 0.00627 | -0.0118 | -81.6108
-4.5 | -0.4617 | 0.00608 | -0.0104 | -75.9375
-4 | -0.4119 | 0.00594 | -0.009 | -69.3434
-3.5 | -0.3616 | 0.00586 | -0.0076 | -61.7065
-3 | -0.311 | 0.0058 | -0.0064 | -53.6207
-2.5 | -0.2609 | 0.00571 | -0.005 | -45.6918
-2 | -0.2091 | 0.00566 | -0.0039 | -36.9435
-1.5 | -0.157 | 0.00562 | -0.0029 | -27.9359
-1 | -0.1051 | 0.0056 | -0.0018 | -18.7679
-0.5 | -0.0522 | 0.00556 | -0.001 | -9.3885
0 | 0 | 0.00555 | 0 | 0
0.5 | 0.0522 | 0.00556 | 0.001 | 9.3885
1 | 0.1052 | 0.0056 | 0.0018 | 18.7857
1.5 | 0.157 | 0.00561 | 0.0029 | 27.9857
2 | 0.2092 | 0.00566 | 0.0039 | 36.9611
2.5 | 0.261 | 0.0057 | 0.005 | 45.7895
3 | 0.3111 | 0.00579 | 0.0063 | 53.7306
3.5 | 0.3616 | 0.00587 | 0.0077 | 61.6014
4 | 0.412 | 0.00594 | 0.009 | 69.3603
4.5 | 0.4617 | 0.00608 | 0.0104 | 75.9375
5 | 0.5117 | 0.00628 | 0.0118 | 81.4809
5.5 | 0.5622 | 0.00648 | 0.0131 | 86.7593
6 | 0.6119 | 0.0067 | 0.0145 | 91.3284
6.5 | 0.6608 | 0.00695 | 0.016 | 95.0791
7 | 0.7092 | 0.00724 | 0.0177 | 97.9558
7.5 | 0.757 | 0.0075 | 0.0194 | 100.9333
8 | 0.8033 | 0.00779 | 0.0214 | 103.1194
8.5 | 0.8489 | 0.00811 | 0.0234 | 104.6732
9 | 0.892 | 0.0084 | 0.026 | 106.1905
9.5 | 0.9283 | 0.00863 | 0.03 | 107.5666
10 | 0.963 | 0.00894 | 0.0342 | 107.7181
10.5 | 0.9935 | 0.00922 | 0.0392 | 107.7549

## 91. Re 7M Mach 0.10 (1)
BIGFOIL.COM POLAR EXPORT
GA 30-017
GA 30-017 |  |  |  | Cl Max: | 1.566 | at alpha= | 16.5 | deg
JavaFoil+Calcfoil stall+Eppler ext transition |  |  |  | L/D Max: | 115.735 | at alpha= | 9.5 | deg
Re: | 7000000 |  |  | Cd Min: | 0.00658 | at alpha= | 0 | deg
Mach: | 0.1 |  |  | Cl=0 at alpha= | 0 | deg
|  |  |  | @ Cl=0.1, Cd= | 0.0066671
|  |  |  | @ Cl=0.4, Cd= | 0.0070818
|  |  |  | @ Cl=0.6, Cd= | 0.0076213
alpha (deg) | Cl | Cd | Cm | Cl/Cd
-20 | -1.489 | 0.07283 | 0.022 | -20.445
-19.5 | -1.509 | 0.06434 | 0.022 | -23.451
-19 | -1.524 | 0.05774 | 0.022 | -26.393
-18.5 | -1.537 | 0.05178 | 0.022 | -29.677
-18 | -1.552 | 0.04431 | 0.022 | -35.028
-17.5 | -1.562 | 0.03881 | 0.021 | -40.24
-17 | -1.566 | 0.03454 | 0.021 | -45.329
-16.5 | -1.566 | 0.03083 | 0.021 | -50.787
-16 | -1.56 | 0.02773 | 0.02 | -56.26
-15.5 | -1.55 | 0.02522 | 0.02 | -61.473
-15 | -1.538 | 0.02275 | 0.019 | -67.612
-14.5 | -1.519 | 0.02087 | 0.019 | -72.788
-14 | -1.497 | 0.01935 | 0.018 | -77.347
-13.5 | -1.472 | 0.01787 | 0.018 | -82.387
-13 | -1.444 | 0.01624 | 0.017 | -88.882
-12.5 | -1.412 | 0.01532 | 0.017 | -92.149
-12 | -1.384 | 0.01409 | 0.016 | -98.19
-11.5 | -1.344 | 0.01245 | 0.016 | -108
-11 | -1.298 | 0.01181 | 0.015 | -109.913
-10.5 | -1.25 | 0.01149 | 0.014 | -108.819
-10 | -1.2 | 0.01092 | 0.014 | -109.881
-9.5 | -1.148 | 0.01011 | 0.013 | -113.562
-9 | -1.094 | 0.00995 | 0.012 | -109.902
-8.5 | -1.039 | 0.00952 | 0.012 | -109.087
-8 | -0.982 | 0.00895 | 0.011 | -109.793
-7.5 | -0.925 | 0.00879 | 0.01 | -105.251
-7 | -0.867 | 0.00819 | 0.01 | -105.79
-6.5 | -0.808 | 0.00813 | 0.009 | -99.343
-6 | -0.747 | 0.00813 | 0.008 | -91.948
-5.5 | -0.687 | 0.00793 | 0.008 | -86.604
-5 | -0.626 | 0.00771 | 0.007 | -81.172
-4.5 | -0.564 | 0.00762 | 0.006 | -73.993
-4 | -0.502 | 0.00735 | 0.006 | -68.282
-3.5 | -0.44 | 0.0072 | 0.005 | -61.133
-3 | -0.377 | 0.00709 | 0.004 | -53.248
-2.5 | -0.315 | 0.0069 | 0.004 | -45.631
-2 | -0.252 | 0.00684 | 0.003 | -36.865
-1.5 | -0.189 | 0.00674 | 0.002 | -28.063
-1 | -0.126 | 0.00671 | 0.001 | -18.788
-0.5 | -0.063 | 0.00668 | 0.001 | -9.441
0 | 0 | 0.00658 | 0 | 0
0.5 | 0.064 | 0.00665 | -0.001 | 9.557
1 | 0.127 | 0.00668 | -0.001 | 19.021
1.5 | 0.191 | 0.00671 | -0.002 | 28.415
2 | 0.254 | 0.0068 | -0.003 | 37.337
2.5 | 0.317 | 0.00686 | -0.004 | 46.224
3 | 0.38 | 0.00705 | -0.004 | 53.953
3.5 | 0.443 | 0.00715 | -0.005 | 61.956
4 | 0.506 | 0.00731 | -0.006 | 69.224
4.5 | 0.568 | 0.00758 | -0.006 | 75.043
5 | 0.63 | 0.00766 | -0.007 | 82.361
5.5 | 0.692 | 0.00787 | -0.008 | 87.904
6 | 0.753 | 0.00807 | -0.008 | 93.368
6.5 | 0.814 | 0.00807 | -0.009 | 100.902
7 | 0.874 | 0.00813 | -0.01 | 107.53
7.5 | 0.933 | 0.00872 | -0.01 | 107.01
8 | 0.991 | 0.00887 | -0.011 | 111.707
8.5 | 1.048 | 0.00944 | -0.012 | 111.028
9 | 1.104 | 0.00986 | -0.012 | 111.914
9.5 | 1.158 | 0.01001 | -0.013 | 115.735
10 | 1.211 | 0.01081 | -0.014 | 112.023
10.5 | 1.262 | 0.01136 | -0.014 | 111.01
11 | 1.31 | 0.01167 | -0.015 | 112.243
11.5 | 1.357 | 0.0123 | -0.016 | 110.376
12 | 1.384 | 0.01409 | -0.016 | 98.19
12.5 | 1.412 | 0.01532 | -0.017 | 92.149
13 | 1.444 | 0.01624 | -0.017 | 88.882
13.5 | 1.472 | 0.01787 | -0.018 | 82.387
14 | 1.497 | 0.01935 | -0.018 | 77.347
14.5 | 1.519 | 0.02087 | -0.019 | 72.788
15 | 1.538 | 0.02275 | -0.019 | 67.612
15.5 | 1.55 | 0.02522 | -0.02 | 61.473
16 | 1.56 | 0.02773 | -0.02 | 56.26
16.5 | 1.566 | 0.03083 | -0.02 | 50.787
17 | 1.566 | 0.03454 | -0.021 | 45.329
17.5 | 1.562 | 0.03881 | -0.021 | 40.24
18 | 1.552 | 0.04431 | -0.021 | 35.028
18.5 | 1.537 | 0.05178 | -0.022 | 29.677
19 | 1.524 | 0.05774 | -0.022 | 26.393
19.5 | 1.509 | 0.06434 | -0.022 | 23.451
20 | 1.489 | 0.07283 | -0.022 | 20.445

## 92. Re 7M Mach 0.10 (2)
BIGFOIL.COM POLAR EXPORT
GA 30-017
GA 30-017 |  |  |  | Cl Max: | 0.9948 | at alpha= | 10.5 | deg
XFOIL ncrit=9 |  |  |  | L/D Max: | 106.97 | at alpha= | 10 | deg
Re: | 7000000 |  |  | Cd Min: | 0.0093 | at alpha= | 10.5 | deg
Mach: | 0.1 |  |  | Cl=0 at alpha= | 0 | deg
|  |  |  | @ Cl=0.1, Cd= | 0.0056057
|  |  |  | @ Cl=0.4, Cd= | 0.0059379
|  |  |  | @ Cl=0.6, Cd= | 0.0066626
alpha (deg) | Cl | Cd | Cm | Cl/Cd
-10.5 | -0.9949 | 0.00929 | -0.0412 | -107.0936
-10 | -0.9637 | 0.00901 | -0.0362 | -106.9589
-9.5 | -0.9285 | 0.0087 | -0.032 | -106.7241
-9 | -0.8932 | 0.00843 | -0.0276 | -105.9549
-8.5 | -0.8521 | 0.00814 | -0.0245 | -104.6806
-8 | -0.8064 | 0.00783 | -0.0223 | -102.9885
-7.5 | -0.7599 | 0.00755 | -0.0203 | -100.649
-7 | -0.7122 | 0.00727 | -0.0184 | -97.9642
-6.5 | -0.6635 | 0.00699 | -0.0167 | -94.9213
-6 | -0.6143 | 0.00674 | -0.0151 | -91.1424
-5.5 | -0.5647 | 0.0065 | -0.0136 | -86.8769
-5 | -0.5141 | 0.0063 | -0.0122 | -81.6032
-4.5 | -0.4638 | 0.0061 | -0.0108 | -76.0328
-4 | -0.4139 | 0.00596 | -0.0093 | -69.4463
-3.5 | -0.3634 | 0.00588 | -0.0079 | -61.8027
-3 | -0.3125 | 0.00582 | -0.0066 | -53.6942
-2.5 | -0.2622 | 0.00572 | -0.0051 | -45.8392
-2 | -0.2102 | 0.00568 | -0.004 | -37.007
-1.5 | -0.1577 | 0.00563 | -0.003 | -28.0107
-1 | -0.1057 | 0.00561 | -0.0019 | -18.8414
-0.5 | -0.0524 | 0.00557 | -0.001 | -9.4075
0 | 0 | 0.00557 | 0 | 0
0.5 | 0.0525 | 0.00557 | 0.001 | 9.4255
1 | 0.1057 | 0.00561 | 0.0019 | 18.8414
1.5 | 0.1578 | 0.00563 | 0.003 | 28.0284
2 | 0.2103 | 0.00568 | 0.004 | 37.0246
2.5 | 0.2623 | 0.00571 | 0.0051 | 45.937
3 | 0.3126 | 0.00581 | 0.0065 | 53.8038
3.5 | 0.3634 | 0.00588 | 0.0079 | 61.8027
4 | 0.414 | 0.00596 | 0.0093 | 69.4631
4.5 | 0.4638 | 0.0061 | 0.0108 | 76.0328
5 | 0.5141 | 0.0063 | 0.0122 | 81.6032
5.5 | 0.5648 | 0.0065 | 0.0135 | 86.8923
6 | 0.6146 | 0.00673 | 0.0151 | 91.3224
6.5 | 0.6636 | 0.00699 | 0.0167 | 94.9356
7 | 0.7122 | 0.00728 | 0.0184 | 97.8297
7.5 | 0.76 | 0.00754 | 0.0202 | 100.7958
8 | 0.8066 | 0.00783 | 0.0223 | 103.014
8.5 | 0.8521 | 0.00815 | 0.0245 | 104.5521
9 | 0.8933 | 0.00843 | 0.0276 | 105.9668
9.5 | 0.9289 | 0.0087 | 0.0319 | 106.7701
10 | 0.9638 | 0.00901 | 0.0362 | 106.97
10.5 | 0.9948 | 0.0093 | 0.0412 | 106.9677

## 93. Re 7M Mach 0.25 (1)
BIGFOIL.COM POLAR EXPORT
GA 30-017
GA 30-017 |  |  |  | Cl Max: | 1.48 | at alpha= | 15 | deg
JavaFoil+Calcfoil stall+Eppler ext transition |  |  |  | L/D Max: | 111.748 | at alpha= | 9.5 | deg
Re: | 7000000 |  |  | Cd Min: | 0.00668 | at alpha= | 0 | deg
Mach: | 0.25 |  |  | Cl=0 at alpha= | 0 | deg
|  |  |  | @ Cl=0.1, Cd= | 0.0067759
|  |  |  | @ Cl=0.4, Cd= | 0.0072055
|  |  |  | @ Cl=0.6, Cd= | 0.0078335
alpha (deg) | Cl | Cd | Cm | Cl/Cd
-20 | -1.178 | 0.11003 | 0.021 | -10.708
-19.5 | -1.227 | 0.09742 | 0.021 | -12.598
-19 | -1.273 | 0.08591 | 0.021 | -14.814
-18.5 | -1.312 | 0.0772 | 0.021 | -16.992
-18 | -1.351 | 0.06707 | 0.021 | -20.14
-17.5 | -1.383 | 0.0592 | 0.021 | -23.365
-17 | -1.414 | 0.05085 | 0.021 | -27.81
-16.5 | -1.443 | 0.04255 | 0.02 | -33.92
-16 | -1.462 | 0.03683 | 0.02 | -39.697
-15.5 | -1.474 | 0.0322 | 0.02 | -45.793
-15 | -1.48 | 0.02826 | 0.02 | -52.389
-14.5 | -1.477 | 0.02508 | 0.019 | -58.866
-14 | -1.466 | 0.0229 | 0.019 | -64.029
-13.5 | -1.451 | 0.02088 | 0.018 | -69.462
-13 | -1.431 | 0.01887 | 0.018 | -75.856
-12.5 | -1.408 | 0.01737 | 0.017 | -81.029
-12 | -1.379 | 0.01604 | 0.017 | -85.946
-11.5 | -1.345 | 0.01463 | 0.016 | -91.954
-11 | -1.317 | 0.01267 | 0.015 | -103.939
-10.5 | -1.271 | 0.01225 | 0.015 | -103.768
-10 | -1.223 | 0.01155 | 0.014 | -105.828
-9.5 | -1.172 | 0.01069 | 0.013 | -109.616
-9 | -1.118 | 0.01042 | 0.013 | -107.241
-8.5 | -1.063 | 0.00997 | 0.012 | -106.576
-8 | -1.006 | 0.00934 | 0.011 | -107.708
-7.5 | -0.948 | 0.00909 | 0.011 | -104.26
-7 | -0.889 | 0.00846 | 0.01 | -105.008
-6.5 | -0.828 | 0.00842 | 0.009 | -98.401
-6 | -0.767 | 0.00856 | 0.009 | -89.597
-5.5 | -0.705 | 0.0083 | 0.008 | -84.912
-5 | -0.642 | 0.00788 | 0.007 | -81.509
-4.5 | -0.579 | 0.00782 | 0.006 | -74.056
-4 | -0.516 | 0.00759 | 0.006 | -67.942
-3.5 | -0.452 | 0.00734 | 0.005 | -61.512
-3 | -0.388 | 0.00723 | 0.004 | -53.635
-2.5 | -0.323 | 0.00702 | 0.004 | -46.041
-2 | -0.259 | 0.00696 | 0.003 | -37.21
-1.5 | -0.194 | 0.00685 | 0.002 | -28.366
-1 | -0.13 | 0.00682 | 0.001 | -18.997
-0.5 | -0.065 | 0.00679 | 0.001 | -9.543
0 | 0 | 0.00668 | 0 | 0
0.5 | 0.065 | 0.00676 | -0.001 | 9.664
1 | 0.131 | 0.00679 | -0.001 | 19.239
1.5 | 0.196 | 0.00681 | -0.002 | 28.732
2 | 0.261 | 0.00692 | -0.003 | 37.698
2.5 | 0.326 | 0.00698 | -0.004 | 46.655
3 | 0.391 | 0.00719 | -0.004 | 54.363
3.5 | 0.455 | 0.0073 | -0.005 | 62.361
4 | 0.52 | 0.00754 | -0.006 | 68.906
4.5 | 0.584 | 0.00777 | -0.006 | 75.13
5 | 0.647 | 0.00802 | -0.007 | 80.723
5.5 | 0.71 | 0.00824 | -0.008 | 86.201
6 | 0.773 | 0.0085 | -0.009 | 91.003
6.5 | 0.835 | 0.00835 | -0.009 | 99.983
7 | 0.896 | 0.00839 | -0.01 | 106.764
7.5 | 0.956 | 0.00902 | -0.011 | 106.029
8 | 1.015 | 0.00926 | -0.011 | 109.621
8.5 | 1.072 | 0.00988 | -0.012 | 108.502
9 | 1.128 | 0.01033 | -0.013 | 109.234
9.5 | 1.182 | 0.01058 | -0.014 | 111.748
10 | 1.234 | 0.01143 | -0.014 | 107.923
10.5 | 1.283 | 0.01212 | -0.015 | 105.894
11 | 1.33 | 0.01253 | -0.016 | 106.169
11.5 | 1.345 | 0.01463 | -0.016 | 91.954
12 | 1.379 | 0.01604 | -0.016 | 85.946
12.5 | 1.408 | 0.01737 | -0.017 | 81.029
13 | 1.431 | 0.01887 | -0.018 | 75.856
13.5 | 1.451 | 0.02088 | -0.018 | 69.462
14 | 1.466 | 0.0229 | -0.018 | 64.029
14.5 | 1.477 | 0.02508 | -0.019 | 58.866
15 | 1.48 | 0.02826 | -0.019 | 52.389
15.5 | 1.474 | 0.0322 | -0.02 | 45.793
16 | 1.462 | 0.03683 | -0.02 | 39.697
16.5 | 1.443 | 0.04255 | -0.02 | 33.92
17 | 1.414 | 0.05085 | -0.02 | 27.81
17.5 | 1.383 | 0.0592 | -0.021 | 23.365
18 | 1.351 | 0.06705 | -0.021 | 20.147
18.5 | 1.31 | 0.07827 | -0.021 | 16.738
19 | 1.273 | 0.08591 | -0.021 | 14.814
19.5 | 1.227 | 0.09742 | -0.021 | 12.598
20 | 1.178 | 0.11003 | -0.021 | 10.708

## 94. Re 7M Mach 0.25 (2)
BIGFOIL.COM POLAR EXPORT
GA 30-017
GA 30-017 |  |  |  | Cl Max: | 1.6267 | at alpha= | 19 | deg
XFOIL ncrit=9 |  |  |  | L/D Max: | 107.366 | at alpha= | 11.5 | deg
Re: | 7000000 |  |  | Cd Min: | 0.06043 | at alpha= | -20 | deg
Mach: | 0.25 |  |  | Cl=0 at alpha= | -0.00046253 | deg
|  |  |  | @ Cl=0.1, Cd= | 0.0056741
|  |  |  | @ Cl=0.4, Cd= | 0.0060281
|  |  |  | @ Cl=0.6, Cd= | 0.0067531
alpha (deg) | Cl | Cd | Cm | Cl/Cd
-20 | -1.5965 | 0.06043 | -0.0573 | -26.419
-19.5 | -1.6149 | 0.05249 | -0.0595 | -30.7659
-19 | -1.6227 | 0.04592 | -0.0607 | -35.3375
-18.5 | -1.6227 | 0.04037 | -0.0611 | -40.1957
-18 | -1.6151 | 0.03582 | -0.0607 | -45.0893
-17.5 | -1.6082 | 0.03152 | -0.0597 | -51.0216
-17 | -1.5966 | 0.02793 | -0.0579 | -57.1643
-16.5 | -1.577 | 0.02516 | -0.0558 | -62.6789
-16 | -1.5529 | 0.02285 | -0.0535 | -67.9606
-15.5 | -1.531 | 0.0206 | -0.0506 | -74.3204
-15 | -1.5046 | 0.01874 | -0.0475 | -80.2882
-14.5 | -1.4742 | 0.01727 | -0.0443 | -85.3619
-14 | -1.4458 | 0.01587 | -0.0405 | -91.1027
-13.5 | -1.4164 | 0.01475 | -0.0362 | -96.0271
-13 | -1.3838 | 0.0138 | -0.0321 | -100.2754
-12.5 | -1.3257 | 0.01284 | -0.0327 | -103.2477
-12 | -1.2778 | 0.012 | -0.031 | -106.4833
-11.5 | -1.2019 | 0.01121 | -0.0347 | -107.2168
-11 | -1.0964 | 0.01036 | -0.0444 | -105.8301
-10.5 | -1.0001 | 0.00974 | -0.0523 | -102.6797
-10 | -0.9704 | 0.00946 | -0.0464 | -102.5793
-9.5 | -0.9355 | 0.00906 | -0.0415 | -103.2561
-9 | -0.8979 | 0.00869 | -0.0371 | -103.3257
-8.5 | -0.8593 | 0.00836 | -0.0327 | -102.7871
-8 | -0.8212 | 0.00806 | -0.0282 | -101.8859
-7.5 | -0.7757 | 0.00774 | -0.0252 | -100.2196
-7 | -0.7284 | 0.00744 | -0.0226 | -97.9032
-6.5 | -0.6788 | 0.00716 | -0.0204 | -94.8045
-6 | -0.6283 | 0.00691 | -0.0184 | -90.9262
-5.5 | -0.578 | 0.00664 | -0.0164 | -87.0482
-5 | -0.5272 | 0.00639 | -0.0145 | -82.5039
-4.5 | -0.4754 | 0.00623 | -0.0128 | -76.3082
-4 | -0.424 | 0.00608 | -0.0111 | -69.7368
-3.5 | -0.3732 | 0.00596 | -0.0092 | -62.6174
-3 | -0.3211 | 0.00589 | -0.0076 | -54.5161
-2.5 | -0.269 | 0.00579 | -0.0061 | -46.4594
-2 | -0.2163 | 0.00573 | -0.0046 | -37.7487
-1.5 | -0.1622 | 0.00571 | -0.0035 | -28.4063
-1 | -0.108 | 0.00568 | -0.0023 | -19.0141
-0.5 | -0.054 | 0.00564 | -0.0012 | -9.5745
0.5 | 0.0541 | 0.00564 | 0.0011 | 9.5922
1 | 0.108 | 0.00568 | 0.0023 | 19.0141
1.5 | 0.1622 | 0.00571 | 0.0035 | 28.4063
2 | 0.2162 | 0.00574 | 0.0046 | 37.6655
2.5 | 0.269 | 0.0058 | 0.0061 | 46.3793
3 | 0.321 | 0.00589 | 0.0076 | 54.4992
3.5 | 0.373 | 0.00597 | 0.0092 | 62.4791
4 | 0.4241 | 0.00608 | 0.011 | 69.7533
4.5 | 0.4754 | 0.00622 | 0.0128 | 76.4309
5 | 0.5272 | 0.0064 | 0.0145 | 82.375
5.5 | 0.5782 | 0.00664 | 0.0164 | 87.0783
6 | 0.6283 | 0.0069 | 0.0184 | 91.058
6.5 | 0.6788 | 0.00716 | 0.0204 | 94.8045
7 | 0.7282 | 0.00745 | 0.0226 | 97.745
7.5 | 0.7757 | 0.00774 | 0.0252 | 100.2196
8 | 0.8212 | 0.00807 | 0.0282 | 101.7596
8.5 | 0.8591 | 0.00837 | 0.0327 | 102.6404
9 | 0.8978 | 0.0087 | 0.0371 | 103.1954
9.5 | 0.9359 | 0.00906 | 0.0415 | 103.3002
10 | 0.9707 | 0.00946 | 0.0464 | 102.611
10.5 | 0.9995 | 0.00976 | 0.0524 | 102.4078
11 | 1.0972 | 0.01036 | 0.0443 | 105.9073
11.5 | 1.2025 | 0.0112 | 0.0346 | 107.3661
12 | 1.2784 | 0.01199 | 0.0309 | 106.6222
12.5 | 1.3265 | 0.01283 | 0.0326 | 103.3905
13 | 1.3847 | 0.0138 | 0.032 | 100.3406
13.5 | 1.4173 | 0.01473 | 0.0361 | 96.2186
14 | 1.4471 | 0.01584 | 0.0403 | 91.3573
14.5 | 1.4754 | 0.01725 | 0.0441 | 85.5304
15 | 1.506 | 0.01871 | 0.0473 | 80.4917
15.5 | 1.5327 | 0.02055 | 0.0503 | 74.5839
16 | 1.555 | 0.02279 | 0.0533 | 68.2317
16.5 | 1.5789 | 0.02512 | 0.0556 | 62.8543
17 | 1.5977 | 0.02794 | 0.0577 | 57.1832
17.5 | 1.6118 | 0.03137 | 0.0594 | 51.3803
18 | 1.6174 | 0.03576 | 0.0604 | 45.2293
18.5 | 1.6256 | 0.04027 | 0.0608 | 40.3675
19 | 1.6267 | 0.04572 | 0.0604 | 35.5796
19.5 | 1.618 | 0.05239 | 0.0591 | 30.8838
20 | 1.6012 | 0.06019 | 0.057 | 26.6024

## 95. Re 7M Mach 0.50 (1)
BIGFOIL.COM POLAR EXPORT
GA 30-017
GA 30-017 |  |  |  | Cl Max: | 1.2 | at alpha= | 10 | deg
JavaFoil+Calcfoil stall+Eppler ext transition |  |  |  | L/D Max: | 95.757 | at alpha= | 8 | deg
Re: | 7000000 |  |  | Cd Min: | 0.00716 | at alpha= | 0 | deg
Mach: | 0.5 |  |  | Cl=0 at alpha= | 0 | deg
|  |  |  | @ Cl=0.1, Cd= | 0.007237
|  |  |  | @ Cl=0.4, Cd= | 0.007685
|  |  |  | @ Cl=0.6, Cd= | 0.0085187
alpha (deg) | Cl | Cd | Cm | Cl/Cd
-15 | -0.884 | 0.12057 | 0.015 | -7.332
-14.5 | -0.862 | 0.10613 | 0.015 | -8.121
-14 | -0.832 | 0.10116 | 0.015 | -8.228
-13.5 | -0.806 | 0.09162 | 0.015 | -8.797
-13 | -0.766 | 0.09549 | 0.013 | -8.023
-12.5 | -0.738 | 0.09359 | 0.012 | -7.886
-12 | -0.73 | 0.07228 | 0.014 | -10.104
-11.5 | -0.714 | 0.05872 | 0.014 | -12.166
-11 | -1.076 | 0.02962 | 0.016 | -36.325
-10.5 | -1.175 | 0.02339 | 0.016 | -50.24
-10 | -1.2 | 0.01975 | 0.015 | -60.778
-9.5 | -1.196 | 0.01713 | 0.015 | -69.828
-9 | -1.171 | 0.01515 | 0.014 | -77.294
-8.5 | -1.143 | 0.01319 | 0.014 | -86.707
-8 | -1.093 | 0.0115 | 0.013 | -95.085
-7.5 | -1.038 | 0.01069 | 0.012 | -97.068
-7 | -0.978 | 0.01011 | 0.011 | -96.727
-6.5 | -0.915 | 0.00981 | 0.01 | -93.266
-6 | -0.849 | 0.00903 | 0.01 | -94.05
-5.5 | -0.782 | 0.00863 | 0.009 | -90.604
-5 | -0.714 | 0.00863 | 0.008 | -82.731
-4.5 | -0.645 | 0.00857 | 0.007 | -75.21
-4 | -0.574 | 0.00852 | 0.006 | -67.448
-3.5 | -0.504 | 0.00809 | 0.006 | -62.22
-3 | -0.432 | 0.00784 | 0.005 | -55.175
-2.5 | -0.361 | 0.00762 | 0.004 | -47.341
-2 | -0.289 | 0.00754 | 0.003 | -38.337
-1.5 | -0.217 | 0.00739 | 0.002 | -29.36
-1 | -0.145 | 0.00734 | 0.002 | -19.717
-0.5 | -0.072 | 0.00724 | 0.001 | -10.003
0 | 0 | 0.00716 | 0 | 0
0.5 | 0.073 | 0.0072 | -0.001 | 10.139
1 | 0.146 | 0.0073 | -0.002 | 19.988
1.5 | 0.219 | 0.00735 | -0.002 | 29.768
2 | 0.291 | 0.00749 | -0.003 | 38.878
2.5 | 0.364 | 0.00758 | -0.004 | 48.019
3 | 0.436 | 0.00779 | -0.005 | 55.972
3.5 | 0.508 | 0.00805 | -0.006 | 63.08
4 | 0.579 | 0.00843 | -0.006 | 68.687
4.5 | 0.65 | 0.00873 | -0.007 | 74.523
5 | 0.72 | 0.0091 | -0.008 | 79.173
5.5 | 0.789 | 0.00949 | -0.009 | 83.182
6 | 0.857 | 0.00991 | -0.01 | 86.438
6.5 | 0.923 | 0.01022 | -0.01 | 90.32
7 | 0.987 | 0.01103 | -0.011 | 89.522
7.5 | 1.047 | 0.01109 | -0.012 | 94.47
8 | 1.104 | 0.01153 | -0.013 | 95.757
8.5 | 1.143 | 0.01357 | -0.013 | 84.237
9 | 1.171 | 0.01515 | -0.014 | 77.326
9.5 | 1.196 | 0.01713 | -0.015 | 69.828
10 | 1.2 | 0.01975 | -0.015 | 60.778
10.5 | 1.175 | 0.02339 | -0.016 | 50.24
11 | 1.077 | 0.02936 | -0.016 | 36.673
11.5 | 0.716 | 0.05793 | -0.014 | 12.354
12 | 0.729 | 0.07311 | -0.014 | 9.976
12.5 | 0.738 | 0.09422 | -0.012 | 7.834
13 | 0.766 | 0.09549 | -0.013 | 8.023
13.5 | 0.806 | 0.09179 | -0.014 | 8.78
14 | 0.831 | 0.10358 | -0.015 | 8.018
14.5 | 0.86 | 0.10914 | -0.015 | 7.884
15 | 0.883 | 0.12259 | -0.015 | 7.202

## 96. Re 7M Mach 0.50 (2)
BIGFOIL.COM POLAR EXPORT
GA 30-017
GA 30-017 |  |  |  | Cl Max: | 1.4258 | at alpha= | 13 | deg
XFOIL ncrit=9 |  |  |  | L/D Max: | 89.7852 | at alpha= | 7 | deg
Re: | 7000000 |  |  | Cd Min: | 0.12809 | at alpha= | -18 | deg
Mach: | 0.5 |  |  | Cl=0 at alpha= | 0.00082781 | deg
|  |  |  | @ Cl=0.1, Cd= | 0.0059868
|  |  |  | @ Cl=0.4, Cd= | 0.0064238
|  |  |  | @ Cl=0.6, Cd= | 0.0071472
alpha (deg) | Cl | Cd | Cm | Cl/Cd
-18 | -1.0881 | 0.12809 | -0.0412 | -8.4948
-17.5 | -1.1261 | 0.11571 | -0.0492 | -9.7321
-17 | -1.1682 | 0.10349 | -0.0567 | -11.288
-16.5 | -1.2082 | 0.09197 | -0.0633 | -13.1369
-16 | -1.2494 | 0.08075 | -0.0692 | -15.4724
-15.5 | -1.2918 | 0.06986 | -0.0744 | -18.4913
-15 | -1.3335 | 0.05941 | -0.0788 | -22.4457
-14.5 | -1.3722 | 0.04958 | -0.0821 | -27.6765
-14 | -1.4038 | 0.04067 | -0.0838 | -34.5168
-13.5 | -1.4212 | 0.03335 | -0.0834 | -42.6147
-13 | -1.4248 | 0.02765 | -0.0808 | -51.5298
-12.5 | -1.4112 | 0.0236 | -0.0765 | -59.7966
-12 | -1.3885 | 0.02057 | -0.0711 | -67.5012
-11.5 | -1.3315 | 0.01792 | -0.0697 | -74.3025
-11 | -1.2669 | 0.01584 | -0.0682 | -79.9811
-10.5 | -1.1508 | 0.01405 | -0.0752 | -81.9075
-10 | -1.0187 | 0.01251 | -0.0855 | -81.4309
-9.5 | -0.9734 | 0.01157 | -0.0803 | -84.1314
-9 | -0.929 | 0.01078 | -0.0748 | -86.1781
-8.5 | -0.8858 | 0.01006 | -0.0689 | -88.0517
-8 | -0.8413 | 0.00944 | -0.0631 | -89.1208
-7.5 | -0.796 | 0.00889 | -0.0574 | -89.5388
-6.5 | -0.7073 | 0.00795 | -0.0456 | -88.9686
-6 | -0.6616 | 0.00754 | -0.0399 | -87.7454
-5.5 | -0.6154 | 0.00723 | -0.0343 | -85.1176
-5 | -0.5702 | 0.00699 | -0.0286 | -81.5737
-4.5 | -0.5178 | 0.00676 | -0.0244 | -76.5976
-4 | -0.4644 | 0.00659 | -0.0206 | -70.4704
-3.5 | -0.4101 | 0.00646 | -0.0171 | -63.483
-3 | -0.3543 | 0.00632 | -0.0139 | -56.0601
-2.5 | -0.2968 | 0.00619 | -0.0112 | -47.9483
-2 | -0.2393 | 0.00609 | -0.0085 | -39.2939
-1.5 | -0.1802 | 0.00606 | -0.0062 | -29.736
-1 | -0.1197 | 0.006 | -0.0042 | -19.95
-0.5 | -0.0599 | 0.00596 | -0.0021 | -10.0503
0 | -0.0001 | 0.00596 | 0 | -0.016779
0.5 | 0.0603 | 0.00596 | 0.002 | 10.1174
1 | 0.1195 | 0.006 | 0.0042 | 19.9167
1.5 | 0.1802 | 0.00606 | 0.0062 | 29.736
2 | 0.2391 | 0.00609 | 0.0085 | 39.2611
2.5 | 0.2971 | 0.0062 | 0.0111 | 47.9194
3 | 0.3543 | 0.00631 | 0.0139 | 56.149
3.5 | 0.4105 | 0.00645 | 0.017 | 63.6434
4 | 0.4643 | 0.00659 | 0.0206 | 70.4552
4.5 | 0.5182 | 0.00674 | 0.0244 | 76.8843
5 | 0.5704 | 0.00699 | 0.0286 | 81.6023
5.5 | 0.6156 | 0.00723 | 0.0342 | 85.1452
6 | 0.6616 | 0.00754 | 0.0399 | 87.7454
6.5 | 0.7072 | 0.00795 | 0.0456 | 88.956
7 | 0.7524 | 0.00838 | 0.0514 | 89.7852
7.5 | 0.796 | 0.00889 | 0.0574 | 89.5388
8 | 0.8416 | 0.00944 | 0.063 | 89.1525
8.5 | 0.8859 | 0.01006 | 0.0689 | 88.0616
9 | 0.9293 | 0.01078 | 0.0747 | 86.2059
9.5 | 0.9741 | 0.01156 | 0.0802 | 84.2647
10 | 1.0196 | 0.01251 | 0.0853 | 81.5028
10.5 | 1.1522 | 0.01404 | 0.075 | 82.0655
11 | 1.2681 | 0.01582 | 0.0681 | 80.158
11.5 | 1.3334 | 0.01789 | 0.0695 | 74.5333
12 | 1.3896 | 0.02054 | 0.071 | 67.6534
12.5 | 1.4127 | 0.02357 | 0.0764 | 59.9364
13 | 1.4258 | 0.02766 | 0.0807 | 51.5474
13.5 | 1.4231 | 0.03333 | 0.0833 | 42.6973
14 | 1.4058 | 0.04065 | 0.0837 | 34.583
14.5 | 1.3738 | 0.04961 | 0.0818 | 27.692
15 | 1.337 | 0.05932 | 0.0787 | 22.5388
15.5 | 1.295 | 0.06979 | 0.0742 | 18.5557
16 | 1.2522 | 0.08074 | 0.069 | 15.509
16.5 | 1.2099 | 0.09208 | 0.0629 | 13.1397
17 | 1.1695 | 0.10364 | 0.0563 | 11.2843
17.5 | 1.1279 | 0.11581 | 0.0488 | 9.7392
18 | 1.0913 | 0.12806 | 0.0409 | 8.5218

## 97. Re 8M Mach 0.00 (1)
BIGFOIL.COM POLAR EXPORT
GA 30-017
GA 30-017 |  |  |  | Cl Max: | 1.586 | at alpha= | 17.5 | deg
JavaFoil+Calcfoil stall+Eppler ext transition |  |  |  | L/D Max: | 117.455 | at alpha= | 10 | deg
Re: | 8000000 |  |  | Cd Min: | 0.00657 | at alpha= | 0 | deg
Mach: | 0 |  |  | Cl=0 at alpha= | 0 | deg
|  |  |  | @ Cl=0.1, Cd= | 0.0066076
|  |  |  | @ Cl=0.4, Cd= | 0.0069829
|  |  |  | @ Cl=0.6, Cd= | 0.0076147
alpha (deg) | Cl | Cd | Cm | Cl/Cd
-20 | -1.534 | 0.06457 | 0.023 | -23.757
-19.5 | -1.548 | 0.05809 | 0.022 | -26.651
-19 | -1.562 | 0.05119 | 0.022 | -30.514
-18.5 | -1.571 | 0.04592 | 0.022 | -34.222
-18 | -1.582 | 0.03974 | 0.022 | -39.811
-17.5 | -1.586 | 0.03537 | 0.021 | -44.853
-17 | -1.585 | 0.03208 | 0.021 | -49.41
-16.5 | -1.581 | 0.02876 | 0.021 | -54.978
-16 | -1.573 | 0.02604 | 0.02 | -60.419
-15.5 | -1.562 | 0.02352 | 0.02 | -66.39
-15 | -1.547 | 0.02132 | 0.019 | -72.558
-14.5 | -1.526 | 0.01973 | 0.019 | -77.373
-14 | -1.503 | 0.01818 | 0.018 | -82.696
-13.5 | -1.476 | 0.01667 | 0.018 | -88.543
-13 | -1.446 | 0.01571 | 0.017 | -92.004
-12.5 | -1.413 | 0.01467 | 0.017 | -96.366
-12 | -1.385 | 0.01264 | 0.016 | -109.562
-11.5 | -1.341 | 0.01208 | 0.016 | -110.991
-11 | -1.294 | 0.01172 | 0.015 | -110.455
-10.5 | -1.246 | 0.01116 | 0.014 | -111.591
-10 | -1.196 | 0.01038 | 0.014 | -115.182
-9.5 | -1.144 | 0.01013 | 0.013 | -112.846
-9 | -1.09 | 0.0097 | 0.012 | -112.295
-8.5 | -1.034 | 0.00935 | 0.012 | -110.641
-8 | -0.978 | 0.00895 | 0.011 | -109.281
-7.5 | -0.921 | 0.00837 | 0.01 | -110.016
-7 | -0.863 | 0.00829 | 0.01 | -104.126
-6.5 | -0.804 | 0.00805 | 0.009 | -99.805
-6 | -0.744 | 0.00809 | 0.008 | -91.901
-5.5 | -0.683 | 0.00795 | 0.008 | -85.98
-5 | -0.623 | 0.00774 | 0.007 | -80.46
-4.5 | -0.561 | 0.00757 | 0.006 | -74.148
-4 | -0.5 | 0.00736 | 0.006 | -67.879
-3.5 | -0.438 | 0.00714 | 0.005 | -61.28
-3 | -0.376 | 0.00696 | 0.004 | -53.937
-2.5 | -0.313 | 0.00689 | 0.003 | -45.461
-2 | -0.251 | 0.00679 | 0.003 | -36.937
-1.5 | -0.188 | 0.00674 | 0.002 | -27.924
-1 | -0.126 | 0.00666 | 0.001 | -18.863
-0.5 | -0.063 | 0.00663 | 0.001 | -9.478
0 | 0 | 0.00657 | 0 | 0
0.5 | 0.063 | 0.00659 | -0.001 | 9.592
1 | 0.126 | 0.00662 | -0.001 | 19.094
1.5 | 0.19 | 0.00671 | -0.002 | 28.272
2 | 0.253 | 0.00675 | -0.003 | 37.402
2.5 | 0.316 | 0.00685 | -0.004 | 46.047
3 | 0.378 | 0.00692 | -0.004 | 54.645
3.5 | 0.441 | 0.0071 | -0.005 | 62.1
4 | 0.504 | 0.00732 | -0.006 | 68.807
4.5 | 0.566 | 0.00752 | -0.006 | 75.185
5 | 0.627 | 0.00769 | -0.007 | 81.617
5.5 | 0.689 | 0.00789 | -0.008 | 87.248
6 | 0.75 | 0.00804 | -0.008 | 93.311
6.5 | 0.81 | 0.00799 | -0.009 | 101.366
7 | 0.87 | 0.00822 | -0.01 | 105.801
7.5 | 0.929 | 0.0083 | -0.01 | 111.87
8 | 0.986 | 0.00887 | -0.011 | 111.156
8.5 | 1.043 | 0.00927 | -0.012 | 112.596
9 | 1.099 | 0.00961 | -0.012 | 114.346
9.5 | 1.154 | 0.01003 | -0.013 | 114.969
10 | 1.206 | 0.01027 | -0.014 | 117.455
10.5 | 1.257 | 0.01104 | -0.014 | 113.839
11 | 1.306 | 0.01159 | -0.015 | 112.754
11.5 | 1.354 | 0.01194 | -0.016 | 113.402
12 | 1.399 | 0.01249 | -0.016 | 112.04
12.5 | 1.413 | 0.01467 | -0.017 | 96.366
13 | 1.446 | 0.01571 | -0.017 | 92.004
13.5 | 1.476 | 0.01667 | -0.018 | 88.543
14 | 1.503 | 0.01818 | -0.018 | 82.696
14.5 | 1.526 | 0.01973 | -0.019 | 77.373
15 | 1.547 | 0.02132 | -0.019 | 72.558
15.5 | 1.562 | 0.02352 | -0.02 | 66.39
16 | 1.573 | 0.02604 | -0.02 | 60.419
16.5 | 1.581 | 0.02876 | -0.021 | 54.978
17 | 1.585 | 0.03208 | -0.021 | 49.41
17.5 | 1.586 | 0.03537 | -0.021 | 44.853
18 | 1.582 | 0.03974 | -0.022 | 39.811
18.5 | 1.571 | 0.04592 | -0.022 | 34.222
19 | 1.562 | 0.05119 | -0.022 | 30.514
19.5 | 1.548 | 0.05809 | -0.022 | 26.651
20 | 1.534 | 0.06457 | -0.022 | 23.757

## 98. Re 8M Mach 0.00 (2)
BIGFOIL.COM POLAR EXPORT
GA 30-017
GA 30-017 |  |  |  | Cl Max: | 1.0281 | at alpha= | 11 | deg
XFOIL ncrit=9 |  |  |  | L/D Max: | 110.667 | at alpha= | 11 | deg
Re: | 8000000 |  |  | Cd Min: | 0.0347 | at alpha= | -20 | deg
Mach: | 0 |  |  | Cl=0 at alpha= | 0 | deg
|  |  |  | @ Cl=0.1, Cd= | 0.005559
|  |  |  | @ Cl=0.4, Cd= | 0.0059085
|  |  |  | @ Cl=0.6, Cd= | 0.0065669
alpha (deg) | Cl | Cd | Cm | Cl/Cd
-20 | -1.7131 | 0.0347 | -0.0497 | -49.3689
-19.5 | -1.6996 | 0.03146 | -0.049 | -54.0242
-19 | -1.686 | 0.02845 | -0.0478 | -59.2619
-18.5 | -1.6716 | 0.02568 | -0.0462 | -65.0935
-18 | -1.6543 | 0.02331 | -0.0443 | -70.9695
-17.5 | -1.6311 | 0.02143 | -0.0423 | -76.1129
-17 | -1.605 | 0.01984 | -0.0403 | -80.8972
-16.5 | -1.5809 | 0.01822 | -0.0378 | -86.7673
-16 | -1.5539 | 0.01689 | -0.0352 | -92.0012
-15.5 | -1.524 | 0.01579 | -0.0325 | -96.5168
-15 | -1.4938 | 0.01481 | -0.0296 | -100.8643
-14.5 | -1.4655 | 0.0139 | -0.026 | -105.4317
-14 | -1.4377 | 0.0132 | -0.0218 | -108.9167
-13.5 | -1.3913 | 0.0125 | -0.0212 | -111.304
-13 | -1.3358 | 0.01181 | -0.0223 | -113.1075
-12.5 | -1.2803 | 0.01116 | -0.0232 | -114.7222
-12 | -1.2217 | 0.01058 | -0.0246 | -115.4726
-11.5 | -1.1292 | 0.0099 | -0.0331 | -114.0606
-11 | -1.0277 | 0.0093 | -0.0436 | -110.5054
-10.5 | -1.0047 | 0.00908 | -0.0371 | -110.6498
-10 | -0.9702 | 0.0088 | -0.0329 | -110.25
-9.5 | -0.9353 | 0.00851 | -0.0287 | -109.906
-9 | -0.8979 | 0.00825 | -0.0249 | -108.8364
-8.5 | -0.853 | 0.00794 | -0.0227 | -107.4307
-8 | -0.8076 | 0.00765 | -0.0205 | -105.5686
-7.5 | -0.7601 | 0.00736 | -0.0188 | -103.2745
-7 | -0.7121 | 0.0071 | -0.0171 | -100.2958
-6.5 | -0.6634 | 0.00687 | -0.0155 | -96.5648
-6 | -0.6134 | 0.00664 | -0.0142 | -92.3795
-5.5 | -0.5637 | 0.00641 | -0.0128 | -87.9407
-5 | -0.514 | 0.0062 | -0.0114 | -82.9032
-4.5 | -0.4637 | 0.00604 | -0.01 | -76.7715
-4 | -0.4134 | 0.00593 | -0.0087 | -69.7133
-3.5 | -0.3634 | 0.00584 | -0.0073 | -62.226
-3 | -0.3128 | 0.00576 | -0.006 | -54.3056
-2.5 | -0.2616 | 0.00571 | -0.0048 | -45.8144
-2 | -0.2103 | 0.00562 | -0.0037 | -37.4199
-1.5 | -0.158 | 0.00557 | -0.0027 | -28.3662
-1 | -0.1051 | 0.00556 | -0.0018 | -18.9029
-0.5 | -0.0525 | 0.00554 | -0.0009 | -9.4765
0 | 0 | 0.00551 | 0 | 0
0.5 | 0.0524 | 0.00555 | 0.001 | 9.4414
1 | 0.1053 | 0.00556 | 0.0018 | 18.9388
1.5 | 0.1581 | 0.00557 | 0.0027 | 28.3842
2 | 0.2106 | 0.00562 | 0.0036 | 37.4733
2.5 | 0.2616 | 0.0057 | 0.0048 | 45.8947
3 | 0.3129 | 0.00576 | 0.006 | 54.3229
3.5 | 0.3632 | 0.00585 | 0.0073 | 62.0855
4 | 0.4135 | 0.00593 | 0.0087 | 69.7302
4.5 | 0.4637 | 0.00603 | 0.01 | 76.8988
5 | 0.5141 | 0.0062 | 0.0114 | 82.9194
5.5 | 0.564 | 0.0064 | 0.0127 | 88.125
6 | 0.6136 | 0.00663 | 0.0142 | 92.549
6.5 | 0.6635 | 0.00687 | 0.0155 | 96.5793
7 | 0.7121 | 0.00711 | 0.0171 | 100.1547
7.5 | 0.7603 | 0.00736 | 0.0188 | 103.3016
8 | 0.8077 | 0.00765 | 0.0205 | 105.5817
8.5 | 0.8529 | 0.00794 | 0.0227 | 107.4181
9 | 0.898 | 0.00824 | 0.0249 | 108.9806
9.5 | 0.9355 | 0.00851 | 0.0286 | 109.9295
10 | 0.9703 | 0.00881 | 0.0328 | 110.1362
10.5 | 1.0042 | 0.0091 | 0.0372 | 110.3516
11 | 1.0281 | 0.00929 | 0.0435 | 110.6674

## 99. Re 8M Mach 0.10 (1)
BIGFOIL.COM POLAR EXPORT
GA 30-017
GA 30-017 |  |  |  | Cl Max: | 1.568 | at alpha= | 16.5 | deg
JavaFoil+Calcfoil stall+Eppler ext transition |  |  |  | L/D Max: | 117.133 | at alpha= | 10 | deg
Re: | 8000000 |  |  | Cd Min: | 0.00659 | at alpha= | 0.5 | deg
Mach: | 0.1 |  |  | Cl=0 at alpha= | 0 | deg
|  |  |  | @ Cl=0.1, Cd= | 0.0066071
|  |  |  | @ Cl=0.4, Cd= | 0.007034
|  |  |  | @ Cl=0.6, Cd= | 0.0076432
alpha (deg) | Cl | Cd | Cm | Cl/Cd
-20 | -1.496 | 0.06888 | 0.022 | -21.713
-19.5 | -1.513 | 0.06225 | 0.022 | -24.296
-19 | -1.531 | 0.05439 | 0.022 | -28.147
-18.5 | -1.544 | 0.04863 | 0.022 | -31.752
-18 | -1.558 | 0.04226 | 0.022 | -36.856
-17.5 | -1.564 | 0.03791 | 0.021 | -41.263
-17 | -1.568 | 0.03364 | 0.021 | -46.618
-16.5 | -1.568 | 0.02995 | 0.021 | -52.335
-16 | -1.562 | 0.02702 | 0.02 | -57.816
-15.5 | -1.552 | 0.02459 | 0.02 | -63.138
-15 | -1.54 | 0.02219 | 0.019 | -69.406
-14.5 | -1.522 | 0.02033 | 0.019 | -74.864
-14 | -1.499 | 0.01884 | 0.018 | -79.557
-13.5 | -1.475 | 0.01707 | 0.018 | -86.375
-13 | -1.446 | 0.01604 | 0.017 | -90.149
-12.5 | -1.414 | 0.01491 | 0.017 | -94.855
-12 | -1.388 | 0.01283 | 0.016 | -108.213
-11.5 | -1.344 | 0.0122 | 0.016 | -110.149
-11 | -1.298 | 0.01186 | 0.015 | -109.432
-10.5 | -1.25 | 0.01126 | 0.014 | -110.973
-10 | -1.2 | 0.01045 | 0.014 | -114.857
-9.5 | -1.148 | 0.01022 | 0.013 | -112.288
-9 | -1.094 | 0.0098 | 0.012 | -111.608
-8.5 | -1.039 | 0.00942 | 0.012 | -110.257
-8 | -0.983 | 0.00904 | 0.011 | -108.738
-7.5 | -0.925 | 0.00844 | 0.01 | -109.581
-7 | -0.867 | 0.00833 | 0.01 | -104.015
-6.5 | -0.808 | 0.00806 | 0.009 | -100.211
-6 | -0.747 | 0.00808 | 0.008 | -92.509
-5.5 | -0.687 | 0.00801 | 0.008 | -85.694
-5 | -0.626 | 0.00779 | 0.007 | -80.324
-4.5 | -0.564 | 0.00759 | 0.006 | -74.33
-4 | -0.502 | 0.00738 | 0.006 | -68.013
-3.5 | -0.44 | 0.00719 | 0.005 | -61.139
-3 | -0.377 | 0.00702 | 0.004 | -53.796
-2.5 | -0.315 | 0.00689 | 0.004 | -45.716
-2 | -0.252 | 0.00679 | 0.003 | -37.094
-1.5 | -0.189 | 0.00669 | 0.002 | -28.287
-1 | -0.126 | 0.00665 | 0.001 | -18.964
-0.5 | -0.063 | 0.00662 | 0.001 | -9.527
0 | 0 | 0.00662 | 0 | 0
0.5 | 0.064 | 0.00659 | -0.001 | 9.644
1 | 0.127 | 0.00662 | -0.001 | 19.198
1.5 | 0.191 | 0.00665 | -0.002 | 28.64
2 | 0.254 | 0.00676 | -0.003 | 37.566
2.5 | 0.317 | 0.00685 | -0.004 | 46.305
3 | 0.38 | 0.00698 | -0.004 | 54.505
3.5 | 0.443 | 0.00715 | -0.005 | 61.963
4 | 0.506 | 0.00734 | -0.006 | 68.95
4.5 | 0.568 | 0.00754 | -0.006 | 75.377
5 | 0.63 | 0.00774 | -0.007 | 81.485
5.5 | 0.692 | 0.00796 | -0.008 | 86.964
6 | 0.753 | 0.00802 | -0.008 | 93.93
6.5 | 0.814 | 0.008 | -0.009 | 101.777
7 | 0.874 | 0.00827 | -0.01 | 105.698
7.5 | 0.933 | 0.00837 | -0.01 | 111.435
8 | 0.991 | 0.00896 | -0.011 | 110.609
8.5 | 1.048 | 0.00934 | -0.012 | 112.214
9 | 1.104 | 0.00971 | -0.012 | 113.652
9.5 | 1.158 | 0.01012 | -0.013 | 114.407
10 | 1.211 | 0.01034 | -0.014 | 117.133
10.5 | 1.262 | 0.01114 | -0.014 | 113.214
11 | 1.31 | 0.01173 | -0.015 | 111.729
11.5 | 1.357 | 0.01206 | -0.016 | 112.564
12 | 1.402 | 0.01267 | -0.016 | 110.659
12.5 | 1.414 | 0.01491 | -0.017 | 94.855
13 | 1.446 | 0.01604 | -0.017 | 90.149
13.5 | 1.475 | 0.01707 | -0.018 | 86.375
14 | 1.499 | 0.01884 | -0.018 | 79.557
14.5 | 1.522 | 0.02033 | -0.019 | 74.864
15 | 1.54 | 0.02219 | -0.019 | 69.406
15.5 | 1.552 | 0.02459 | -0.02 | 63.138
16 | 1.562 | 0.02702 | -0.02 | 57.816
16.5 | 1.568 | 0.02995 | -0.021 | 52.335
17 | 1.568 | 0.03364 | -0.021 | 46.618
17.5 | 1.564 | 0.03791 | -0.021 | 41.263
18 | 1.558 | 0.04226 | -0.022 | 36.856
18.5 | 1.544 | 0.04863 | -0.022 | 31.752
19 | 1.531 | 0.05439 | -0.022 | 28.147
19.5 | 1.513 | 0.06225 | -0.022 | 24.296
20 | 1.496 | 0.06888 | -0.022 | 21.713

## 100. Re 8M Mach 0.10 (2)
BIGFOIL.COM POLAR EXPORT
GA 30-017
GA 30-017 |  |  |  | Cl Max: | 1.7098 | at alpha= | 20 | deg
XFOIL ncrit=9 |  |  |  | L/D Max: | 114.767 | at alpha= | 12 | deg
Re: | 8000000 |  |  | Cd Min: | 0.03731 | at alpha= | -20 | deg
Mach: | 0.1 |  |  | Cl=0 at alpha= | 0 | deg
|  |  |  | @ Cl=0.1, Cd= | 0.0055689
|  |  |  | @ Cl=0.4, Cd= | 0.0059255
|  |  |  | @ Cl=0.6, Cd= | 0.0065843
alpha (deg) | Cl | Cd | Cm | Cl/Cd
-20 | -1.7063 | 0.03731 | -0.0519 | -45.733
-19.5 | -1.6962 | 0.03356 | -0.0514 | -50.5423
-19 | -1.6829 | 0.0303 | -0.0505 | -55.5413
-18.5 | -1.6682 | 0.02737 | -0.0491 | -60.9499
-18 | -1.6535 | 0.02464 | -0.0472 | -67.1063
-17.5 | -1.6325 | 0.02249 | -0.0452 | -72.5878
-17 | -1.6081 | 0.02068 | -0.0431 | -77.7611
-16.5 | -1.583 | 0.01901 | -0.0407 | -83.272
-16 | -1.5571 | 0.01752 | -0.038 | -88.8756
-15.5 | -1.528 | 0.01628 | -0.0353 | -93.8575
-15 | -1.4966 | 0.01527 | -0.0324 | -98.0092
-14.5 | -1.4687 | 0.01425 | -0.0288 | -103.0667
-14 | -1.441 | 0.01346 | -0.0246 | -107.0579
-13.5 | -1.3985 | 0.01277 | -0.023 | -109.5145
-12.5 | -1.298 | 0.01137 | -0.0225 | -114.1601
-12 | -1.2298 | 0.01072 | -0.0257 | -114.7201
-11.5 | -1.1379 | 0.01003 | -0.0339 | -113.4497
-11 | -1.029 | 0.00936 | -0.0457 | -109.9359
-10.5 | -1.0062 | 0.00916 | -0.039 | -109.8472
-10 | -0.9712 | 0.00888 | -0.0348 | -109.3694
-9.5 | -0.936 | 0.00855 | -0.0305 | -109.4737
-9 | -0.9007 | 0.0083 | -0.0262 | -108.5181
-8.5 | -0.8561 | 0.00798 | -0.0238 | -107.2807
-8 | -0.8108 | 0.0077 | -0.0215 | -105.2987
-7.5 | -0.7633 | 0.0074 | -0.0196 | -103.1486
-7 | -0.7152 | 0.00713 | -0.0178 | -100.3086
-6.5 | -0.6665 | 0.00689 | -0.0161 | -96.7344
-6 | -0.6164 | 0.00667 | -0.0147 | -92.4138
-5.5 | -0.5662 | 0.00644 | -0.0133 | -87.9193
-5 | -0.5164 | 0.00622 | -0.0118 | -83.0225
-4.5 | -0.466 | 0.00605 | -0.0104 | -77.0248
-4 | -0.4154 | 0.00595 | -0.009 | -69.8151
-3.5 | -0.3651 | 0.00586 | -0.0075 | -62.3038
-3 | -0.3144 | 0.00578 | -0.0062 | -54.3945
-2.5 | -0.263 | 0.00571 | -0.005 | -46.0595
-2 | -0.2114 | 0.00564 | -0.0038 | -37.4823
-1.5 | -0.1588 | 0.00558 | -0.0028 | -28.4588
-1 | -0.1058 | 0.00557 | -0.0019 | -18.9946
-0.5 | -0.0527 | 0.00556 | -0.001 | -9.4784
0 | 0 | 0.00553 | 0 | 0
0.5 | 0.0526 | 0.00556 | 0.001 | 9.4604
1 | 0.106 | 0.00557 | 0.0018 | 19.0305
1.5 | 0.1589 | 0.00558 | 0.0028 | 28.4767
2 | 0.2117 | 0.00563 | 0.0037 | 37.6021
2.5 | 0.2629 | 0.00571 | 0.005 | 46.042
3 | 0.3144 | 0.00577 | 0.0062 | 54.4887
3.5 | 0.3649 | 0.00587 | 0.0076 | 62.1635
4 | 0.4155 | 0.00595 | 0.009 | 69.8319
4.5 | 0.466 | 0.00605 | 0.0104 | 77.0248
5 | 0.5165 | 0.00623 | 0.0118 | 82.9053
5.5 | 0.5666 | 0.00643 | 0.0132 | 88.1182
6 | 0.6164 | 0.00666 | 0.0147 | 92.5526
6.5 | 0.6665 | 0.00689 | 0.0161 | 96.7344
7 | 0.7153 | 0.00714 | 0.0178 | 100.1821
7.5 | 0.7635 | 0.0074 | 0.0196 | 103.1757
8 | 0.8109 | 0.0077 | 0.0215 | 105.3117
8.5 | 0.8559 | 0.00799 | 0.0238 | 107.1214
9 | 0.9009 | 0.00829 | 0.0262 | 108.6731
9.5 | 0.9363 | 0.00855 | 0.0305 | 109.5088
10 | 0.9714 | 0.00888 | 0.0348 | 109.3919
10.5 | 1.0055 | 0.00918 | 0.0391 | 109.5316
11 | 1.0293 | 0.00935 | 0.0457 | 110.0856
11.5 | 1.1387 | 0.01003 | 0.0337 | 113.5294
12 | 1.2303 | 0.01072 | 0.0256 | 114.7668
12.5 | 1.2985 | 0.01138 | 0.0224 | 114.1037
13 | 1.3442 | 0.01199 | 0.0237 | 112.1101
13.5 | 1.3997 | 0.01273 | 0.0228 | 109.9529
14 | 1.4417 | 0.01344 | 0.0245 | 107.2693
14.5 | 1.4693 | 0.01425 | 0.0287 | 103.1088
15 | 1.4977 | 0.01525 | 0.0323 | 98.2098
15.5 | 1.5289 | 0.01627 | 0.0351 | 93.9705
16 | 1.5584 | 0.01749 | 0.0378 | 89.1023
16.5 | 1.584 | 0.01902 | 0.0405 | 83.2808
17 | 1.6098 | 0.02065 | 0.0428 | 77.9564
17.5 | 1.6346 | 0.02243 | 0.0449 | 72.8756
18 | 1.6551 | 0.02462 | 0.0469 | 67.2258
18.5 | 1.6708 | 0.02728 | 0.0488 | 61.2463
19 | 1.6855 | 0.03021 | 0.0502 | 55.7928
19.5 | 1.6993 | 0.03343 | 0.0511 | 50.8316
20 | 1.7098 | 0.03715 | 0.0516 | 46.0242

## 101. Re 8M Mach 0.25 (1)
BIGFOIL.COM POLAR EXPORT
GA 30-017
GA 30-017 |  |  |  | Cl Max: | 1.482 | at alpha= | 15 | deg
JavaFoil+Calcfoil stall+Eppler ext transition |  |  |  | L/D Max: | 114.31 | at alpha= | 9 | deg
Re: | 8000000 |  |  | Cd Min: | 0.00669 | at alpha= | 0.5 | deg
Mach: | 0.25 |  |  | Cl=0 at alpha= | 0 | deg
|  |  |  | @ Cl=0.1, Cd= | 0.0067059
|  |  |  | @ Cl=0.4, Cd= | 0.0071353
|  |  |  | @ Cl=0.6, Cd= | 0.0077957
alpha (deg) | Cl | Cd | Cm | Cl/Cd
-20 | -1.181 | 0.10696 | 0.021 | -11.043
-19.5 | -1.231 | 0.09423 | 0.021 | -13.061
-19 | -1.274 | 0.08475 | 0.021 | -15.032
-18.5 | -1.316 | 0.07412 | 0.021 | -17.759
-18 | -1.352 | 0.06602 | 0.021 | -20.485
-17.5 | -1.388 | 0.05702 | 0.021 | -24.334
-17 | -1.419 | 0.04859 | 0.021 | -29.209
-16.5 | -1.446 | 0.04125 | 0.021 | -35.061
-16 | -1.467 | 0.03517 | 0.02 | -41.707
-15.5 | -1.478 | 0.03108 | 0.02 | -47.567
-15 | -1.482 | 0.02776 | 0.02 | -53.409
-14.5 | -1.479 | 0.02466 | 0.019 | -59.966
-14 | -1.468 | 0.02235 | 0.019 | -65.693
-13.5 | -1.452 | 0.02018 | 0.018 | -71.962
-13 | -1.434 | 0.01844 | 0.018 | -77.746
-12.5 | -1.41 | 0.01693 | 0.017 | -83.266
-12 | -1.381 | 0.01538 | 0.017 | -89.77
-11.5 | -1.347 | 0.01431 | 0.016 | -94.123
-11 | -1.317 | 0.01273 | 0.015 | -103.467
-10.5 | -1.271 | 0.01202 | 0.015 | -105.722
-10 | -1.223 | 0.0111 | 0.014 | -110.18
-9.5 | -1.172 | 0.01078 | 0.013 | -108.67
-9 | -1.118 | 0.00996 | 0.013 | -112.191
-8.5 | -1.063 | 0.00984 | 0.012 | -108.017
-8 | -1.006 | 0.00937 | 0.011 | -107.343
-7.5 | -0.948 | 0.00875 | 0.011 | -108.276
-7 | -0.889 | 0.00861 | 0.01 | -103.213
-6.5 | -0.828 | 0.00833 | 0.009 | -99.431
-6 | -0.767 | 0.00851 | 0.009 | -90.098
-5.5 | -0.705 | 0.00823 | 0.008 | -85.66
-5 | -0.642 | 0.00799 | 0.007 | -80.323
-4.5 | -0.579 | 0.0078 | 0.006 | -74.255
-4 | -0.516 | 0.00755 | 0.006 | -68.26
-3.5 | -0.452 | 0.00734 | 0.005 | -61.568
-3 | -0.388 | 0.00715 | 0.004 | -54.22
-2.5 | -0.323 | 0.00701 | 0.004 | -46.147
-2 | -0.259 | 0.00691 | 0.003 | -37.494
-1.5 | -0.194 | 0.00679 | 0.002 | -28.608
-1 | -0.13 | 0.00675 | 0.001 | -19.189
-0.5 | -0.065 | 0.00672 | 0.001 | -9.641
0 | 0 | 0.00672 | 0 | 0
0.5 | 0.065 | 0.00669 | -0.001 | 9.762
1 | 0.131 | 0.00672 | -0.001 | 19.432
1.5 | 0.196 | 0.00676 | -0.002 | 28.975
2 | 0.261 | 0.00687 | -0.003 | 37.984
2.5 | 0.326 | 0.00697 | -0.004 | 46.758
3 | 0.391 | 0.00711 | -0.004 | 54.954
3.5 | 0.455 | 0.00729 | -0.005 | 62.418
4 | 0.52 | 0.00751 | -0.006 | 69.222
4.5 | 0.584 | 0.00775 | -0.006 | 75.323
5 | 0.647 | 0.00793 | -0.007 | 81.591
5.5 | 0.71 | 0.00817 | -0.008 | 86.956
6 | 0.773 | 0.00845 | -0.009 | 91.505
6.5 | 0.835 | 0.00827 | -0.009 | 101.025
7 | 0.896 | 0.00854 | -0.01 | 104.91
7.5 | 0.956 | 0.00868 | -0.011 | 110.134
8 | 1.015 | 0.00929 | -0.011 | 109.215
8.5 | 1.072 | 0.00975 | -0.012 | 109.967
9 | 1.128 | 0.00987 | -0.013 | 114.31
9.5 | 1.182 | 0.01067 | -0.014 | 110.759
10 | 1.234 | 0.01098 | -0.014 | 112.392
10.5 | 1.283 | 0.01189 | -0.015 | 107.894
11 | 1.33 | 0.01259 | -0.016 | 105.666
11.5 | 1.347 | 0.01431 | -0.016 | 94.123
12 | 1.381 | 0.01538 | -0.016 | 89.77
12.5 | 1.41 | 0.01693 | -0.017 | 83.266
13 | 1.434 | 0.01844 | -0.018 | 77.746
13.5 | 1.452 | 0.02018 | -0.018 | 71.962
14 | 1.468 | 0.02235 | -0.019 | 65.693
14.5 | 1.479 | 0.02466 | -0.019 | 59.966
15 | 1.482 | 0.02776 | -0.019 | 53.409
15.5 | 1.478 | 0.03108 | -0.02 | 47.567
16 | 1.467 | 0.03517 | -0.02 | 41.707
16.5 | 1.446 | 0.04125 | -0.02 | 35.061
17 | 1.419 | 0.04859 | -0.021 | 29.209
17.5 | 1.388 | 0.05702 | -0.021 | 24.334
18 | 1.352 | 0.06586 | -0.021 | 20.536
18.5 | 1.313 | 0.0764 | -0.021 | 17.182
19 | 1.274 | 0.08475 | -0.021 | 15.032
19.5 | 1.231 | 0.09423 | -0.021 | 13.061
20 | 1.181 | 0.10696 | -0.021 | 11.043

## 102. Re 8M Mach 0.25 (2)
BIGFOIL.COM POLAR EXPORT
GA 30-017
GA 30-017 |  |  |  | Cl Max: | 1.0123 | at alpha= | 10.5 | deg
XFOIL ncrit=9 |  |  |  | L/D Max: | 106.108 | at alpha= | 9.5 | deg
Re: | 8000000 |  |  | Cd Min: | 0.05817 | at alpha= | -20 | deg
Mach: | 0.25 |  |  | Cl=0 at alpha= | 0 | deg
|  |  |  | @ Cl=0.1, Cd= | 0.005625
|  |  |  | @ Cl=0.4, Cd= | 0.0059989
|  |  |  | @ Cl=0.6, Cd= | 0.0066469
alpha (deg) | Cl | Cd | Cm | Cl/Cd
-20 | -1.6183 | 0.05817 | -0.0582 | -27.8202
-19.5 | -1.6384 | 0.05016 | -0.0602 | -32.6635
-19 | -1.6449 | 0.04383 | -0.0611 | -37.5291
-18.5 | -1.6452 | 0.0384 | -0.0613 | -42.8438
-18 | -1.6372 | 0.03399 | -0.0606 | -48.1671
-17.5 | -1.6225 | 0.03044 | -0.0594 | -53.3016
-17 | -1.6108 | 0.02693 | -0.0575 | -59.8143
-16.5 | -1.5933 | 0.02409 | -0.0551 | -66.1395
-16 | -1.5687 | 0.02188 | -0.0526 | -71.6956
-15.5 | -1.5419 | 0.01995 | -0.0498 | -77.2882
-15 | -1.5167 | 0.01809 | -0.0465 | -83.8419
-14.5 | -1.4865 | 0.01665 | -0.0432 | -89.2793
-14 | -1.4554 | 0.01544 | -0.0395 | -94.2617
-13.5 | -1.4282 | 0.01431 | -0.0348 | -99.8043
-13 | -1.3818 | 0.01339 | -0.0331 | -103.1964
-12.5 | -1.3233 | 0.01244 | -0.0337 | -106.3746
-12 | -1.2735 | 0.01168 | -0.0322 | -109.0325
-11.5 | -1.1842 | 0.01087 | -0.0386 | -108.942
-11 | -1.0614 | 0.00997 | -0.0519 | -106.4594
-10.5 | -1.0122 | 0.00964 | -0.0501 | -105
-10 | -0.9797 | 0.00927 | -0.0448 | -105.685
-9.5 | -0.9428 | 0.0089 | -0.0402 | -105.9326
-9 | -0.9042 | 0.00857 | -0.0359 | -105.5076
-8.5 | -0.8645 | 0.00822 | -0.0317 | -105.1703
-8 | -0.8258 | 0.00795 | -0.0273 | -103.8742
-7.5 | -0.7788 | 0.00763 | -0.0246 | -102.0708
-7 | -0.7308 | 0.00733 | -0.0221 | -99.6999
-6.5 | -0.6819 | 0.00706 | -0.0198 | -96.5864
-6 | -0.6316 | 0.0068 | -0.0178 | -92.8824
-5.5 | -0.5805 | 0.00656 | -0.0159 | -88.4909
-5 | -0.529 | 0.00636 | -0.0142 | -83.1761
-4.5 | -0.4782 | 0.00616 | -0.0123 | -77.6299
-4 | -0.4266 | 0.00603 | -0.0106 | -70.7463
-3.5 | -0.3748 | 0.00596 | -0.0089 | -62.8859
-3 | -0.3225 | 0.00588 | -0.0074 | -54.8469
-2.5 | -0.2703 | 0.00577 | -0.0058 | -46.8458
-2 | -0.217 | 0.00572 | -0.0045 | -37.9371
-1.5 | -0.1631 | 0.00565 | -0.0033 | -28.8673
-1 | -0.1091 | 0.00563 | -0.0021 | -19.3783
-0.5 | -0.0539 | 0.0056 | -0.0012 | -9.625
0 | 0 | 0.0056 | 0 | 0
0.5 | 0.054 | 0.0056 | 0.0012 | 9.6429
1 | 0.1092 | 0.00563 | 0.0021 | 19.3961
1.5 | 0.1631 | 0.00564 | 0.0033 | 28.9184
2 | 0.2172 | 0.00572 | 0.0045 | 37.972
2.5 | 0.2703 | 0.00576 | 0.0058 | 46.9271
3 | 0.3226 | 0.00587 | 0.0073 | 54.9574
3.5 | 0.3747 | 0.00596 | 0.0089 | 62.8691
4 | 0.4268 | 0.00604 | 0.0105 | 70.6623
4.5 | 0.4781 | 0.00616 | 0.0123 | 77.6136
5 | 0.529 | 0.00636 | 0.0142 | 83.1761
5.5 | 0.5807 | 0.00656 | 0.0159 | 88.5213
6 | 0.6318 | 0.00679 | 0.0177 | 93.0486
6.5 | 0.682 | 0.00705 | 0.0198 | 96.7376
7 | 0.7306 | 0.00734 | 0.0222 | 99.5368
7.5 | 0.7789 | 0.00763 | 0.0246 | 102.0839
8 | 0.8259 | 0.00795 | 0.0273 | 103.8868
8.5 | 0.8645 | 0.00822 | 0.0317 | 105.1703
9 | 0.9042 | 0.00857 | 0.0359 | 105.5076
9.5 | 0.9433 | 0.00889 | 0.0402 | 106.108
10 | 0.98 | 0.00927 | 0.0447 | 105.7174
10.5 | 1.0123 | 0.00965 | 0.0501 | 104.9016

## 103. Re 8M Mach 0.50 (1)
BIGFOIL.COM POLAR EXPORT
GA 30-017
GA 30-017 |  |  |  | Cl Max: | 1.202 | at alpha= | 10 | deg
JavaFoil+Calcfoil stall+Eppler ext transition |  |  |  | L/D Max: | 98.471 | at alpha= | 7.5 | deg
Re: | 8000000 |  |  | Cd Min: | 0.00708 | at alpha= | 0 | deg
Mach: | 0.5 |  |  | Cl=0 at alpha= | 0 | deg
|  |  |  | @ Cl=0.1, Cd= | 0.0071748
|  |  |  | @ Cl=0.4, Cd= | 0.00765
|  |  |  | @ Cl=0.6, Cd= | 0.0084569
alpha (deg) | Cl | Cd | Cm | Cl/Cd
-15 | -0.885 | 0.11845 | 0.015 | -7.475
-14.5 | -0.862 | 0.10572 | 0.015 | -8.155
-14 | -0.834 | 0.09835 | 0.015 | -8.481
-13.5 | -0.807 | 0.0911 | 0.015 | -8.855
-13 | -0.769 | 0.09299 | 0.013 | -8.264
-12.5 | -0.74 | 0.09219 | 0.013 | -8.027
-12 | -0.732 | 0.07059 | 0.014 | -10.372
-11.5 | -0.72 | 0.05531 | 0.015 | -13.012
-11 | -1.077 | 0.02933 | 0.016 | -36.72
-10.5 | -1.177 | 0.02263 | 0.016 | -52.019
-10 | -1.202 | 0.01933 | 0.015 | -62.183
-9.5 | -1.198 | 0.01674 | 0.015 | -71.539
-9 | -1.172 | 0.01487 | 0.014 | -78.82
-8.5 | -1.144 | 0.01218 | 0.014 | -93.921
-8 | -1.093 | 0.01131 | 0.013 | -96.668
-7.5 | -1.038 | 0.01092 | 0.012 | -95.031
-7 | -0.978 | 0.01029 | 0.011 | -95.042
-6.5 | -0.915 | 0.00972 | 0.01 | -94.183
-6 | -0.849 | 0.00895 | 0.01 | -94.887
-5.5 | -0.782 | 0.00892 | 0.009 | -87.739
-5 | -0.714 | 0.00858 | 0.008 | -83.26
-4.5 | -0.645 | 0.00869 | 0.007 | -74.195
-4 | -0.574 | 0.00842 | 0.006 | -68.218
-3.5 | -0.504 | 0.00812 | 0.006 | -62.023
-3 | -0.432 | 0.0078 | 0.005 | -55.426
-2.5 | -0.361 | 0.0076 | 0.004 | -47.505
-2 | -0.289 | 0.00744 | 0.003 | -38.83
-1.5 | -0.217 | 0.0073 | 0.002 | -29.707
-1 | -0.145 | 0.00724 | 0.002 | -20
-0.5 | -0.072 | 0.0072 | 0.001 | -10.061
0 | 0 | 0.00708 | 0 | 0
0.5 | 0.073 | 0.00716 | -0.001 | 10.197
1 | 0.146 | 0.0072 | -0.002 | 20.274
1.5 | 0.219 | 0.00726 | -0.002 | 30.119
2 | 0.291 | 0.0074 | -0.003 | 39.377
2.5 | 0.364 | 0.00755 | -0.004 | 48.187
3 | 0.436 | 0.00775 | -0.005 | 56.234
3.5 | 0.508 | 0.00808 | -0.006 | 62.875
4 | 0.579 | 0.00838 | -0.006 | 69.115
4.5 | 0.65 | 0.00864 | -0.007 | 75.295
5 | 0.72 | 0.00897 | -0.008 | 80.321
5.5 | 0.789 | 0.00942 | -0.009 | 83.791
6 | 0.857 | 0.00981 | -0.01 | 87.334
6.5 | 0.923 | 0.0101 | -0.01 | 91.456
7 | 0.987 | 0.01088 | -0.011 | 90.761
7.5 | 1.047 | 0.01064 | -0.012 | 98.471
8 | 1.104 | 0.01158 | -0.013 | 95.342
8.5 | 1.155 | 0.01234 | -0.014 | 93.6
9 | 1.173 | 0.01479 | -0.014 | 79.283
9.5 | 1.198 | 0.01674 | -0.015 | 71.539
10 | 1.202 | 0.01933 | -0.015 | 62.183
10.5 | 1.177 | 0.02263 | -0.016 | 52.019
11 | 1.079 | 0.02897 | -0.016 | 37.23
11.5 | 0.719 | 0.05548 | -0.015 | 12.964
12 | 0.731 | 0.07112 | -0.014 | 10.279
12.5 | 0.74 | 0.09197 | -0.013 | 8.046
13 | 0.769 | 0.09299 | -0.013 | 8.264
13.5 | 0.809 | 0.08932 | -0.015 | 9.055
14 | 0.832 | 0.10077 | -0.015 | 8.259
14.5 | 0.861 | 0.1081 | -0.015 | 7.965
15 | 0.884 | 0.12101 | -0.015 | 7.307

## 104. Re 8M Mach 0.50 (2)
BIGFOIL.COM POLAR EXPORT
GA 30-017
GA 30-017 |  |  |  | Cl Max: | 1.4477 | at alpha= | 13 | deg
XFOIL ncrit=9 |  |  |  | L/D Max: | 92.4166 | at alpha= | 7.5 | deg
Re: | 8000000 |  |  | Cd Min: | 0.12539 | at alpha= | -18 | deg
Mach: | 0.5 |  |  | Cl=0 at alpha= | 0.0016639 | deg
|  |  |  | @ Cl=0.1, Cd= | 0.0059231
|  |  |  | @ Cl=0.4, Cd= | 0.0063676
|  |  |  | @ Cl=0.6, Cd= | 0.0070103
alpha (deg) | Cl | Cd | Cm | Cl/Cd
-18 | -1.1125 | 0.12539 | -0.0436 | -8.8723
-17.5 | -1.1508 | 0.11316 | -0.0515 | -10.1697
-17 | -1.1926 | 0.10112 | -0.0589 | -11.7939
-16.5 | -1.2336 | 0.08965 | -0.0653 | -13.7602
-16 | -1.2748 | 0.07856 | -0.0711 | -16.2271
-15.5 | -1.3162 | 0.06785 | -0.0761 | -19.3987
-15 | -1.3569 | 0.05757 | -0.0803 | -23.5696
-14.5 | -1.3952 | 0.04784 | -0.0833 | -29.1639
-14 | -1.4266 | 0.03905 | -0.0848 | -36.5327
-13.5 | -1.4443 | 0.03186 | -0.084 | -45.3327
-13 | -1.4465 | 0.0264 | -0.0809 | -54.7917
-12.5 | -1.4317 | 0.02253 | -0.0761 | -63.5464
-12 | -1.3998 | 0.0196 | -0.0716 | -71.4184
-11.5 | -1.3457 | 0.01721 | -0.0688 | -78.1929
-11 | -1.2485 | 0.01512 | -0.0725 | -82.5728
-10.5 | -1.1109 | 0.01343 | -0.0831 | -82.7178
-10 | -1.0261 | 0.01223 | -0.0849 | -83.9002
-9 | -0.938 | 0.0105 | -0.0737 | -89.3333
-8.5 | -0.893 | 0.0098 | -0.068 | -91.1224
-8 | -0.8484 | 0.00921 | -0.0622 | -92.1173
-7.5 | -0.8032 | 0.00869 | -0.0564 | -92.4281
-7 | -0.7571 | 0.00822 | -0.0507 | -92.1046
-6.5 | -0.7111 | 0.00781 | -0.045 | -91.0499
-6 | -0.6667 | 0.00741 | -0.039 | -89.973
-5.5 | -0.6226 | 0.00711 | -0.033 | -87.5668
-5 | -0.5742 | 0.00688 | -0.0279 | -83.4593
-4.5 | -0.5212 | 0.00671 | -0.0238 | -77.6751
-4 | -0.4686 | 0.00652 | -0.0199 | -71.8712
-3.5 | -0.4131 | 0.0064 | -0.0165 | -64.5469
-3 | -0.3559 | 0.00627 | -0.0136 | -56.7624
-2.5 | -0.2989 | 0.00612 | -0.0108 | -48.8399
-2 | -0.2407 | 0.00605 | -0.0082 | -39.7851
-1.5 | -0.181 | 0.00597 | -0.006 | -30.3183
-1 | -0.1211 | 0.00593 | -0.0039 | -20.4216
-0.5 | -0.0598 | 0.00591 | -0.0021 | -10.1184
0 | -0.0002 | 0.00588 | 0 | -0.034014
0.5 | 0.0599 | 0.00591 | 0.0021 | 10.1354
1 | 0.121 | 0.00593 | 0.0039 | 20.4047
1.5 | 0.181 | 0.00597 | 0.006 | 30.3183
2 | 0.2402 | 0.00606 | 0.0083 | 39.637
2.5 | 0.2991 | 0.00613 | 0.0107 | 48.7928
3 | 0.3561 | 0.00626 | 0.0136 | 56.885
3.5 | 0.4132 | 0.0064 | 0.0165 | 64.5625
4 | 0.4686 | 0.00653 | 0.0199 | 71.7611
4.5 | 0.5214 | 0.0067 | 0.0238 | 77.8209
5 | 0.5749 | 0.0069 | 0.0278 | 83.3188
5.5 | 0.6227 | 0.00711 | 0.033 | 87.5809
6 | 0.6663 | 0.00742 | 0.0391 | 89.7978
6.5 | 0.7109 | 0.00781 | 0.045 | 91.0243
7 | 0.7575 | 0.00821 | 0.0506 | 92.2655
7.5 | 0.8031 | 0.00869 | 0.0564 | 92.4166
8 | 0.8487 | 0.00921 | 0.0621 | 92.1498
8.5 | 0.8935 | 0.00979 | 0.068 | 91.2666
9 | 0.9381 | 0.0105 | 0.0737 | 89.3429
9.5 | 0.9824 | 0.01129 | 0.0794 | 87.0151
10 | 1.0271 | 0.01222 | 0.0848 | 84.0507
10.5 | 1.1124 | 0.01343 | 0.0829 | 82.8295
11 | 1.2501 | 0.01511 | 0.0723 | 82.7333
11.5 | 1.3475 | 0.01718 | 0.0687 | 78.4342
12 | 1.4014 | 0.01959 | 0.0714 | 71.5365
12.5 | 1.4333 | 0.02249 | 0.076 | 63.7305
13 | 1.4477 | 0.0264 | 0.0807 | 54.8371
13.5 | 1.4461 | 0.03184 | 0.0838 | 45.4177
14 | 1.429 | 0.039 | 0.0846 | 36.641
14.5 | 1.3967 | 0.04788 | 0.0831 | 29.1708
15 | 1.3602 | 0.05749 | 0.0801 | 23.6598
15.5 | 1.3193 | 0.06779 | 0.0759 | 19.4616
16 | 1.2771 | 0.0786 | 0.0708 | 16.2481
16.5 | 1.2353 | 0.08975 | 0.065 | 13.7638
17 | 1.1945 | 0.10121 | 0.0585 | 11.8022
17.5 | 1.1528 | 0.11325 | 0.0511 | 10.1792
18 | 1.1158 | 0.12535 | 0.0434 | 8.9015

## 105. Re 10M Mach 0.00 (1)
BIGFOIL.COM POLAR EXPORT
GA 30-017
GA 30-017 |  |  |  | Cl Max: | 1.592 | at alpha= | 17.5 | deg
JavaFoil+Calcfoil stall+Eppler ext transition |  |  |  | L/D Max: | 121.645 | at alpha= | 9.5 | deg
Re: | 10000000 |  |  | Cd Min: | 0.00646 | at alpha= | 0 | deg
Mach: | 0 |  |  | Cl=0 at alpha= | 0 | deg
|  |  |  | @ Cl=0.1, Cd= | 0.0065276
|  |  |  | @ Cl=0.4, Cd= | 0.0069514
|  |  |  | @ Cl=0.6, Cd= | 0.0074903
alpha (deg) | Cl | Cd | Cm | Cl/Cd
-20 | -1.54 | 0.06116 | 0.023 | -25.184
-19.5 | -1.557 | 0.0536 | 0.023 | -29.054
-19 | -1.568 | 0.04865 | 0.022 | -32.224
-18.5 | -1.579 | 0.04296 | 0.022 | -36.755
-18 | -1.588 | 0.03767 | 0.022 | -42.162
-17.5 | -1.592 | 0.03339 | 0.021 | -47.672
-17 | -1.59 | 0.03031 | 0.021 | -52.45
-16.5 | -1.585 | 0.02758 | 0.021 | -57.484
-16 | -1.577 | 0.0248 | 0.02 | -63.58
-15.5 | -1.565 | 0.02276 | 0.02 | -68.76
-15 | -1.55 | 0.02067 | 0.019 | -74.98
-14.5 | -1.531 | 0.01875 | 0.019 | -81.612
-14 | -1.507 | 0.01733 | 0.018 | -86.968
-13.5 | -1.48 | 0.0161 | 0.018 | -91.894
-13 | -1.449 | 0.01482 | 0.017 | -97.783
-12.5 | -1.425 | 0.01361 | 0.017 | -104.754
-12 | -1.386 | 0.01251 | 0.016 | -110.764
-11.5 | -1.341 | 0.01194 | 0.016 | -112.352
-11 | -1.294 | 0.01141 | 0.015 | -113.47
-10.5 | -1.246 | 0.01088 | 0.014 | -114.563
-10 | -1.196 | 0.01008 | 0.014 | -118.644
-9.5 | -1.144 | 0.00958 | 0.013 | -119.367
-9 | -1.09 | 0.00918 | 0.012 | -118.681
-8.5 | -1.035 | 0.00913 | 0.012 | -113.317
-8 | -0.978 | 0.00875 | 0.011 | -111.798
-7.5 | -0.921 | 0.00846 | 0.01 | -108.845
-7 | -0.863 | 0.00816 | 0.01 | -105.712
-6.5 | -0.804 | 0.00797 | 0.009 | -100.845
-6 | -0.744 | 0.0081 | 0.008 | -91.829
-5.5 | -0.684 | 0.00753 | 0.008 | -90.813
-5 | -0.623 | 0.00762 | 0.007 | -81.717
-4.5 | -0.561 | 0.00744 | 0.006 | -75.478
-4 | -0.5 | 0.00726 | 0.006 | -68.82
-3.5 | -0.438 | 0.00705 | 0.005 | -62.065
-3 | -0.376 | 0.00696 | 0.004 | -53.959
-2.5 | -0.313 | 0.00682 | 0.003 | -45.968
-2 | -0.251 | 0.00673 | 0.003 | -37.291
-1.5 | -0.188 | 0.00663 | 0.002 | -28.412
-1 | -0.126 | 0.00657 | 0.001 | -19.109
-0.5 | -0.063 | 0.00654 | 0.001 | -9.6
0 | 0 | 0.00646 | 0 | 0
0.5 | 0.063 | 0.00651 | -0.001 | 9.715
1 | 0.126 | 0.00654 | -0.001 | 19.342
1.5 | 0.19 | 0.00659 | -0.002 | 28.762
2 | 0.253 | 0.00669 | -0.003 | 37.76
2.5 | 0.316 | 0.00678 | -0.004 | 46.553
3 | 0.378 | 0.00692 | -0.004 | 54.66
3.5 | 0.441 | 0.00701 | -0.005 | 62.887
4 | 0.504 | 0.00722 | -0.006 | 69.751
4.5 | 0.566 | 0.00739 | -0.006 | 76.524
5 | 0.627 | 0.00757 | -0.007 | 82.881
5.5 | 0.689 | 0.00748 | -0.008 | 92.131
6 | 0.75 | 0.00804 | -0.008 | 93.215
6.5 | 0.81 | 0.00791 | -0.009 | 102.403
7 | 0.87 | 0.0081 | -0.01 | 107.397
7.5 | 0.929 | 0.00839 | -0.01 | 110.64
8 | 0.986 | 0.00868 | -0.011 | 113.706
8.5 | 1.043 | 0.00905 | -0.012 | 115.312
9 | 1.099 | 0.00909 | -0.012 | 120.878
9.5 | 1.154 | 0.00948 | -0.013 | 121.645
10 | 1.206 | 0.00997 | -0.014 | 120.986
10.5 | 1.257 | 0.01076 | -0.014 | 116.869
11 | 1.306 | 0.01128 | -0.015 | 115.832
11.5 | 1.354 | 0.01179 | -0.016 | 114.773
12 | 1.399 | 0.01235 | -0.016 | 113.23
12.5 | 1.425 | 0.01361 | -0.017 | 104.754
13 | 1.449 | 0.01482 | -0.017 | 97.783
13.5 | 1.48 | 0.0161 | -0.018 | 91.894
14 | 1.507 | 0.01733 | -0.018 | 86.968
14.5 | 1.531 | 0.01875 | -0.019 | 81.612
15 | 1.55 | 0.02067 | -0.019 | 74.98
15.5 | 1.565 | 0.02276 | -0.02 | 68.76
16 | 1.577 | 0.0248 | -0.02 | 63.58
16.5 | 1.585 | 0.02758 | -0.021 | 57.484
17 | 1.59 | 0.03031 | -0.021 | 52.45
17.5 | 1.592 | 0.03339 | -0.021 | 47.672
18 | 1.588 | 0.03767 | -0.022 | 42.162
18.5 | 1.579 | 0.04296 | -0.022 | 36.755
19 | 1.568 | 0.04865 | -0.022 | 32.224
19.5 | 1.557 | 0.0536 | -0.022 | 29.054
20 | 1.54 | 0.06116 | -0.023 | 25.184

## 106. Re 10M Mach 0.00 (2)
BIGFOIL.COM POLAR EXPORT
GA 30-017
GA 30-017 |  |  |  | Cl Max: | 1.744 | at alpha= | 20 | deg
XFOIL ncrit=9 |  |  |  | L/D Max: | 119.71 | at alpha= | 12.5 | deg
Re: | 10000000 |  |  | Cd Min: | 0.03238 | at alpha= | -20 | deg
Mach: | 0 |  |  | Cl=0 at alpha= | -0.00094697 | deg
|  |  |  | @ Cl=0.1, Cd= | 0.0054989
|  |  |  | @ Cl=0.4, Cd= | 0.0058696
|  |  |  | @ Cl=0.6, Cd= | 0.0064304
alpha (deg) | Cl | Cd | Cm | Cl/Cd
-20 | -1.7399 | 0.03238 | -0.0491 | -53.7338
-19.5 | -1.7298 | 0.02905 | -0.048 | -59.5456
-19 | -1.7132 | 0.02641 | -0.0466 | -64.8694
-18.5 | -1.693 | 0.02419 | -0.045 | -69.9876
-18 | -1.6726 | 0.02209 | -0.043 | -75.7175
-17.5 | -1.6516 | 0.02017 | -0.0408 | -81.884
-17 | -1.6267 | 0.01857 | -0.0384 | -87.5983
-16.5 | -1.598 | 0.01729 | -0.0361 | -92.4234
-16 | -1.5687 | 0.01612 | -0.0336 | -97.3139
-15.5 | -1.5411 | 0.01497 | -0.0305 | -102.9459
-15 | -1.5102 | 0.0141 | -0.0275 | -107.1064
-14.5 | -1.4811 | 0.01334 | -0.0237 | -111.027
-14 | -1.4421 | 0.01258 | -0.0218 | -114.6343
-13.5 | -1.3876 | 0.01194 | -0.0226 | -116.2144
-13 | -1.3427 | 0.0113 | -0.0214 | -118.823
-12.5 | -1.2803 | 0.0107 | -0.0237 | -119.6542
-12 | -1.1924 | 0.01003 | -0.0313 | -118.8833
-11.5 | -1.0756 | 0.0093 | -0.0451 | -115.6559
-11 | -1.0509 | 0.00915 | -0.039 | -114.8525
-10.5 | -1.0175 | 0.00886 | -0.0347 | -114.842
-10 | -0.983 | 0.00853 | -0.0304 | -115.2403
-9.5 | -0.9479 | 0.00831 | -0.0262 | -114.0674
-9 | -0.9042 | 0.00803 | -0.0237 | -112.6027
-8.5 | -0.8593 | 0.00774 | -0.0215 | -111.0207
-8 | -0.8126 | 0.00745 | -0.0196 | -109.0738
-7.5 | -0.7647 | 0.00719 | -0.0179 | -106.3561
-7 | -0.7163 | 0.00695 | -0.0163 | -103.0647
-6.5 | -0.667 | 0.00672 | -0.0149 | -99.256
-6 | -0.6172 | 0.00651 | -0.0135 | -94.808
-5.5 | -0.5675 | 0.0063 | -0.0121 | -90.0794
-5 | -0.5176 | 0.00612 | -0.0107 | -84.5752
-4.5 | -0.4673 | 0.006 | -0.0093 | -77.8833
-4 | -0.4169 | 0.00591 | -0.008 | -70.5415
-3.5 | -0.3662 | 0.00582 | -0.0068 | -62.921
-3 | -0.3154 | 0.00573 | -0.0055 | -55.0436
-2.5 | -0.263 | 0.00566 | -0.0046 | -46.4664
-2 | -0.2117 | 0.00558 | -0.0034 | -37.9391
-1.5 | -0.159 | 0.00552 | -0.0025 | -28.8043
-1 | -0.106 | 0.0055 | -0.0017 | -19.2727
-0.5 | -0.0527 | 0.00549 | -0.0009 | -9.5993
0 | 0.0001 | 0.00549 | 0 | 0.018215
0.5 | 0.0526 | 0.00549 | 0.0009 | 9.5811
1 | 0.1061 | 0.0055 | 0.0017 | 19.2909
1.5 | 0.1592 | 0.00551 | 0.0025 | 28.8929
2 | 0.2118 | 0.00557 | 0.0034 | 38.0251
2.5 | 0.263 | 0.00565 | 0.0046 | 46.5487
3 | 0.3154 | 0.00573 | 0.0055 | 55.0436
3.5 | 0.3664 | 0.00581 | 0.0067 | 63.0637
4 | 0.4171 | 0.0059 | 0.008 | 70.6949
4.5 | 0.4674 | 0.006 | 0.0093 | 77.9
5 | 0.5173 | 0.00611 | 0.0107 | 84.6645
5.5 | 0.5676 | 0.0063 | 0.012 | 90.0952
6 | 0.6173 | 0.0065 | 0.0135 | 94.9692
6.5 | 0.6674 | 0.00671 | 0.0148 | 99.4635
7 | 0.7164 | 0.00695 | 0.0163 | 103.0791
7.5 | 0.7648 | 0.00719 | 0.0179 | 106.37
8 | 0.8127 | 0.00745 | 0.0196 | 109.0872
8.5 | 0.8593 | 0.00774 | 0.0215 | 111.0207
9.5 | 0.9483 | 0.0083 | 0.0261 | 114.253
10 | 0.9832 | 0.00853 | 0.0304 | 115.2638
10.5 | 1.0175 | 0.00886 | 0.0346 | 114.842
11 | 1.0512 | 0.00915 | 0.0389 | 114.8852
11.5 | 1.0765 | 0.00931 | 0.0449 | 115.6284
12 | 1.1924 | 0.01003 | 0.0313 | 118.8833
12.5 | 1.2809 | 0.0107 | 0.0235 | 119.7103
13 | 1.3437 | 0.01128 | 0.0213 | 119.1223
13.5 | 1.3884 | 0.01193 | 0.0225 | 116.3789
14 | 1.4427 | 0.01257 | 0.0217 | 114.7733
14.5 | 1.4816 | 0.01334 | 0.0237 | 111.0645
15 | 1.5111 | 0.01409 | 0.0273 | 107.2463
15.5 | 1.5411 | 0.015 | 0.0305 | 102.74
16 | 1.5698 | 0.0161 | 0.0334 | 97.5031
16.5 | 1.5992 | 0.01728 | 0.0359 | 92.5463
17 | 1.6277 | 0.01857 | 0.0383 | 87.6521
17.5 | 1.6538 | 0.02011 | 0.0405 | 82.2377
18 | 1.6737 | 0.0221 | 0.0428 | 75.733
18.5 | 1.6949 | 0.02415 | 0.0447 | 70.1822
19 | 1.7158 | 0.02632 | 0.0463 | 65.19
19.5 | 1.7326 | 0.02895 | 0.0476 | 59.848
20 | 1.744 | 0.03217 | 0.0487 | 54.212

## 107. Re 10M Mach 0.10 (1)
BIGFOIL.COM POLAR EXPORT
GA 30-017
GA 30-017 |  |  |  | Cl Max: | 1.573 | at alpha= | 17 | deg
JavaFoil+Calcfoil stall+Eppler ext transition |  |  |  | L/D Max: | 120.675 | at alpha= | 10 | deg
Re: | 10000000 |  |  | Cd Min: | 0.00651 | at alpha= | 0.5 | deg
Mach: | 0.1 |  |  | Cl=0 at alpha= | 0 | deg
|  |  |  | @ Cl=0.1, Cd= | 0.0065557
|  |  |  | @ Cl=0.4, Cd= | 0.0069335
|  |  |  | @ Cl=0.6, Cd= | 0.0075429
alpha (deg) | Cl | Cd | Cm | Cl/Cd
-20 | -1.501 | 0.06557 | 0.023 | -22.893
-19.5 | -1.519 | 0.05891 | 0.022 | -25.777
-19 | -1.537 | 0.05144 | 0.022 | -29.888
-18.5 | -1.551 | 0.04594 | 0.022 | -33.755
-18 | -1.564 | 0.04003 | 0.022 | -39.06
-17.5 | -1.572 | 0.03515 | 0.022 | -44.715
-17 | -1.573 | 0.03176 | 0.021 | -49.541
-16.5 | -1.572 | 0.02871 | 0.021 | -54.736
-16 | -1.566 | 0.02574 | 0.02 | -60.854
-15.5 | -1.557 | 0.02354 | 0.02 | -66.119
-15 | -1.544 | 0.02133 | 0.019 | -72.375
-14.5 | -1.525 | 0.01951 | 0.019 | -78.189
-14 | -1.503 | 0.01794 | 0.018 | -83.8
-13.5 | -1.478 | 0.01659 | 0.018 | -89.068
-13 | -1.449 | 0.01514 | 0.017 | -95.732
-12.5 | -1.421 | 0.01402 | 0.017 | -101.33
-12 | -1.389 | 0.01265 | 0.016 | -109.792
-11.5 | -1.344 | 0.01206 | 0.016 | -111.507
-11 | -1.298 | 0.0115 | 0.015 | -112.932
-10.5 | -1.25 | 0.01093 | 0.014 | -114.348
-10 | -1.2 | 0.01014 | 0.014 | -118.329
-9.5 | -1.148 | 0.00996 | 0.013 | -115.305
-9 | -1.094 | 0.00926 | 0.012 | -118.165
-8.5 | -1.039 | 0.00918 | 0.012 | -113.155
-8 | -0.983 | 0.00882 | 0.011 | -111.411
-7.5 | -0.925 | 0.0085 | 0.01 | -108.854
-7 | -0.867 | 0.00824 | 0.01 | -105.275
-6.5 | -0.808 | 0.00801 | 0.009 | -100.882
-6 | -0.747 | 0.00816 | 0.008 | -91.644
-5.5 | -0.687 | 0.00754 | 0.008 | -91.033
-5 | -0.626 | 0.00768 | 0.007 | -81.481
-4.5 | -0.564 | 0.0075 | 0.006 | -75.261
-4 | -0.502 | 0.00732 | 0.006 | -68.632
-3.5 | -0.44 | 0.00711 | 0.005 | -61.861
-3 | -0.377 | 0.00691 | 0.004 | -54.638
-2.5 | -0.315 | 0.00682 | 0.004 | -46.182
-2 | -0.252 | 0.00672 | 0.003 | -37.518
-1.5 | -0.189 | 0.00667 | 0.002 | -28.346
-1 | -0.126 | 0.00662 | 0.001 | -19.057
-0.5 | -0.063 | 0.00654 | 0.001 | -9.646
0 | 0 | 0.00652 | 0 | 0
0.5 | 0.064 | 0.00651 | -0.001 | 9.763
1 | 0.127 | 0.00659 | -0.001 | 19.29
1.5 | 0.191 | 0.00664 | -0.002 | 28.697
2 | 0.254 | 0.00668 | -0.003 | 37.99
2.5 | 0.317 | 0.00678 | -0.004 | 46.775
3 | 0.38 | 0.00687 | -0.004 | 55.351
3.5 | 0.443 | 0.00707 | -0.005 | 62.684
4 | 0.506 | 0.00727 | -0.006 | 69.565
4.5 | 0.568 | 0.00745 | -0.006 | 76.309
5 | 0.63 | 0.00763 | -0.007 | 82.647
5.5 | 0.692 | 0.00749 | -0.008 | 92.363
6 | 0.753 | 0.0081 | -0.008 | 93.034
6.5 | 0.814 | 0.00795 | -0.009 | 102.451
7 | 0.874 | 0.00817 | -0.01 | 106.959
7.5 | 0.933 | 0.00843 | -0.01 | 110.659
8 | 0.991 | 0.00874 | -0.011 | 113.321
8.5 | 1.048 | 0.0091 | -0.012 | 115.158
9 | 1.104 | 0.00917 | -0.012 | 120.36
9.5 | 1.158 | 0.00986 | -0.013 | 117.478
10 | 1.211 | 0.01003 | -0.014 | 120.675
10.5 | 1.262 | 0.01081 | -0.014 | 116.66
11 | 1.31 | 0.01137 | -0.015 | 115.29
11.5 | 1.357 | 0.01191 | -0.016 | 113.932
12 | 1.402 | 0.01249 | -0.016 | 112.258
12.5 | 1.421 | 0.01402 | -0.017 | 101.33
13 | 1.449 | 0.01514 | -0.017 | 95.732
13.5 | 1.478 | 0.01659 | -0.018 | 89.068
14 | 1.503 | 0.01794 | -0.018 | 83.8
14.5 | 1.525 | 0.01951 | -0.019 | 78.189
15 | 1.544 | 0.02133 | -0.019 | 72.375
15.5 | 1.557 | 0.02354 | -0.02 | 66.119
16 | 1.566 | 0.02574 | -0.02 | 60.854
16.5 | 1.572 | 0.02871 | -0.021 | 54.736
17 | 1.573 | 0.03176 | -0.021 | 49.541
17.5 | 1.572 | 0.03515 | -0.021 | 44.715
18 | 1.564 | 0.04003 | -0.022 | 39.06
18.5 | 1.551 | 0.04594 | -0.022 | 33.755
19 | 1.537 | 0.05144 | -0.022 | 29.888
19.5 | 1.519 | 0.05891 | -0.022 | 25.777
20 | 1.501 | 0.06557 | -0.022 | 22.893

## 108. Re 10M Mach 0.10 (2)
BIGFOIL.COM POLAR EXPORT
GA 30-017
GA 30-017 |  |  |  | Cl Max: | 1.7368 | at alpha= | 20 | deg
XFOIL ncrit=9 |  |  |  | L/D Max: | 118.903 | at alpha= | 12.5 | deg
Re: | 10000000 |  |  | Cd Min: | 0.03499 | at alpha= | -20 | deg
Mach: | 0.1 |  |  | Cl=0 at alpha= | -0.0009434 | deg
|  |  |  | @ Cl=0.1, Cd= | 0.0055075
|  |  |  | @ Cl=0.4, Cd= | 0.0058862
|  |  |  | @ Cl=0.6, Cd= | 0.0064392
alpha (deg) | Cl | Cd | Cm | Cl/Cd
-20 | -1.7323 | 0.03499 | -0.0517 | -49.5084
-19.5 | -1.7257 | 0.03111 | -0.0507 | -55.4709
-19 | -1.7118 | 0.02807 | -0.0495 | -60.9833
-18.5 | -1.6936 | 0.02553 | -0.0479 | -66.3376
-18 | -1.6729 | 0.02333 | -0.0461 | -71.706
-17.5 | -1.6522 | 0.02123 | -0.0438 | -77.8238
-17 | -1.6295 | 0.0194 | -0.0414 | -83.9948
-16.5 | -1.6021 | 0.01794 | -0.039 | -89.3032
-16 | -1.5723 | 0.0167 | -0.0365 | -94.1497
-15.5 | -1.5452 | 0.01545 | -0.0333 | -100.0129
-15 | -1.5148 | 0.01446 | -0.0302 | -104.758
-14.5 | -1.4838 | 0.01367 | -0.0267 | -108.5443
-14 | -1.4494 | 0.01287 | -0.0238 | -112.6185
-13.5 | -1.3958 | 0.01214 | -0.0243 | -114.9753
-13 | -1.3479 | 0.0115 | -0.0235 | -117.2087
-12.5 | -1.2895 | 0.01085 | -0.0248 | -118.8479
-12 | -1.2018 | 0.01017 | -0.0321 | -118.1711
-11.5 | -1.0826 | 0.00941 | -0.0462 | -115.0478
-11 | -1.0516 | 0.00924 | -0.0413 | -113.8095
-10.5 | -1.019 | 0.00893 | -0.0366 | -114.1097
-10 | -0.9844 | 0.00859 | -0.0323 | -114.5984
-9.5 | -0.948 | 0.00834 | -0.0282 | -113.6691
-9 | -0.9077 | 0.00807 | -0.0249 | -112.4783
-8.5 | -0.8628 | 0.00777 | -0.0225 | -111.0425
-8 | -0.8162 | 0.00749 | -0.0205 | -108.972
-7.5 | -0.7681 | 0.00722 | -0.0187 | -106.385
-7 | -0.7197 | 0.00698 | -0.017 | -103.1089
-6.5 | -0.6702 | 0.00675 | -0.0154 | -99.2889
-6 | -0.62 | 0.00653 | -0.014 | -94.9464
-5.5 | -0.5701 | 0.00633 | -0.0125 | -90.0632
-5 | -0.5201 | 0.00614 | -0.0111 | -84.7068
-4.5 | -0.4697 | 0.00601 | -0.0096 | -78.1531
-4 | -0.419 | 0.00592 | -0.0083 | -70.777
-3.5 | -0.3679 | 0.00584 | -0.007 | -62.9966
-3 | -0.317 | 0.00574 | -0.0057 | -55.2265
-2.5 | -0.2645 | 0.00567 | -0.0047 | -46.649
-2 | -0.2127 | 0.00559 | -0.0035 | -38.0501
-1.5 | -0.1598 | 0.00553 | -0.0026 | -28.8969
-1 | -0.1066 | 0.00551 | -0.0017 | -19.3466
-0.5 | -0.0529 | 0.00549 | -0.0009 | -9.6357
0 | 0.0001 | 0.0055 | 0 | 0.018182
0.5 | 0.0528 | 0.00549 | 0.001 | 9.6175
1 | 0.1067 | 0.00551 | 0.0017 | 19.3648
1.5 | 0.1601 | 0.00552 | 0.0026 | 29.0036
2 | 0.2129 | 0.00558 | 0.0035 | 38.1541
2.5 | 0.2644 | 0.00566 | 0.0047 | 46.7138
3 | 0.317 | 0.00574 | 0.0057 | 55.2265
3.5 | 0.3682 | 0.00583 | 0.007 | 63.1561
4 | 0.4191 | 0.00592 | 0.0083 | 70.7939
4.5 | 0.4698 | 0.00601 | 0.0096 | 78.1697
5 | 0.5198 | 0.00613 | 0.0111 | 84.7961
5.5 | 0.5702 | 0.00632 | 0.0125 | 90.2215
6 | 0.6202 | 0.00652 | 0.014 | 95.1227
6.5 | 0.6705 | 0.00674 | 0.0154 | 99.4807
7 | 0.7198 | 0.00698 | 0.017 | 103.1232
7.5 | 0.7683 | 0.00722 | 0.0187 | 106.4127
8 | 0.8162 | 0.00749 | 0.0205 | 108.972
8.5 | 0.8628 | 0.00778 | 0.0225 | 110.8997
9 | 0.9078 | 0.00807 | 0.0249 | 112.4907
9.5 | 0.9484 | 0.00834 | 0.0281 | 113.717
10 | 0.9846 | 0.00859 | 0.0323 | 114.6217
10.5 | 1.019 | 0.00893 | 0.0366 | 114.1097
11 | 1.0521 | 0.00924 | 0.0412 | 113.8636
11.5 | 1.0839 | 0.00942 | 0.0459 | 115.0637
12 | 1.2018 | 0.01017 | 0.0321 | 118.1711
12.5 | 1.2901 | 0.01085 | 0.0247 | 118.9032
13 | 1.349 | 0.01148 | 0.0234 | 117.5087
13.5 | 1.3967 | 0.01213 | 0.0242 | 115.1443
14 | 1.4501 | 0.01286 | 0.0236 | 112.7605
14.5 | 1.4845 | 0.01366 | 0.0266 | 108.675
15 | 1.5155 | 0.01445 | 0.0301 | 104.8789
15.5 | 1.5449 | 0.0155 | 0.0333 | 99.671
16 | 1.5736 | 0.01668 | 0.0363 | 94.3405
16.5 | 1.6036 | 0.01791 | 0.0388 | 89.5366
17 | 1.6302 | 0.01942 | 0.0412 | 83.9444
17.5 | 1.6545 | 0.02116 | 0.0436 | 78.19
18 | 1.6745 | 0.0233 | 0.0458 | 71.867
18.5 | 1.6959 | 0.02546 | 0.0476 | 66.6104
19 | 1.7148 | 0.02795 | 0.0491 | 61.3524
19.5 | 1.7281 | 0.03104 | 0.0504 | 55.6733
20 | 1.7368 | 0.03474 | 0.0513 | 49.9942

## 109. Re 10M Mach 0.25 (1)
BIGFOIL.COM POLAR EXPORT
GA 30-017
GA 30-017 |  |  |  | Cl Max: | 1.487 | at alpha= | 15 | deg
JavaFoil+Calcfoil stall+Eppler ext transition |  |  |  | L/D Max: | 117.416 | at alpha= | 9 | deg
Re: | 10000000 |  |  | Cd Min: | 0.0066 | at alpha= | 0 | deg
Mach: | 0.25 |  |  | Cl=0 at alpha= | 0 | deg
|  |  |  | @ Cl=0.1, Cd= | 0.0066424
|  |  |  | @ Cl=0.4, Cd= | 0.0070109
|  |  |  | @ Cl=0.6, Cd= | 0.0076584
alpha (deg) | Cl | Cd | Cm | Cl/Cd
-20 | -1.187 | 0.10124 | 0.021 | -11.723
-19.5 | -1.233 | 0.09161 | 0.021 | -13.464
-19 | -1.28 | 0.07998 | 0.021 | -16.009
-18.5 | -1.321 | 0.07124 | 0.021 | -18.542
-18 | -1.361 | 0.06121 | 0.021 | -22.23
-17.5 | -1.394 | 0.05386 | 0.021 | -25.879
-17 | -1.426 | 0.04568 | 0.021 | -31.216
-16.5 | -1.453 | 0.03874 | 0.021 | -37.503
-16 | -1.471 | 0.03355 | 0.02 | -43.856
-15.5 | -1.482 | 0.02998 | 0.02 | -49.409
-15 | -1.487 | 0.02637 | 0.02 | -56.383
-14.5 | -1.482 | 0.02371 | 0.019 | -62.484
-14 | -1.471 | 0.02115 | 0.019 | -69.573
-13.5 | -1.457 | 0.0194 | 0.018 | -75.06
-13 | -1.438 | 0.01736 | 0.018 | -82.805
-12.5 | -1.413 | 0.01596 | 0.017 | -88.54
-12 | -1.383 | 0.01504 | 0.017 | -91.95
-11.5 | -1.359 | 0.01376 | 0.016 | -98.748
-11 | -1.317 | 0.01234 | 0.015 | -106.725
-10.5 | -1.271 | 0.01168 | 0.015 | -108.872
-10 | -1.223 | 0.01077 | 0.014 | -113.509
-9.5 | -1.172 | 0.01049 | 0.013 | -111.675
-9 | -1.118 | 0.0097 | 0.013 | -115.243
-8.5 | -1.063 | 0.00958 | 0.012 | -110.935
-8 | -1.006 | 0.00919 | 0.011 | -109.454
-7.5 | -0.948 | 0.00884 | 0.011 | -107.186
-7 | -0.889 | 0.00852 | 0.01 | -104.334
-6.5 | -0.828 | 0.00823 | 0.009 | -100.622
-6 | -0.767 | 0.00838 | 0.009 | -91.494
-5.5 | -0.705 | 0.00812 | 0.008 | -86.779
-5 | -0.642 | 0.00787 | 0.007 | -81.652
-4.5 | -0.579 | 0.00765 | 0.006 | -75.687
-4 | -0.516 | 0.00747 | 0.006 | -69.062
-3.5 | -0.452 | 0.00724 | 0.005 | -62.387
-3 | -0.388 | 0.00702 | 0.004 | -55.212
-2.5 | -0.323 | 0.00693 | 0.004 | -46.689
-2 | -0.259 | 0.00682 | 0.003 | -37.982
-1.5 | -0.194 | 0.00677 | 0.002 | -28.71
-1 | -0.13 | 0.00671 | 0.001 | -19.31
-0.5 | -0.065 | 0.00663 | 0.001 | -9.78
0 | 0 | 0.0066 | 0 | 0
0.5 | 0.065 | 0.0066 | -0.001 | 9.901
1 | 0.131 | 0.00668 | -0.001 | 19.553
1.5 | 0.196 | 0.00673 | -0.002 | 29.075
2 | 0.261 | 0.00678 | -0.003 | 38.473
2.5 | 0.326 | 0.00689 | -0.004 | 47.305
3 | 0.391 | 0.00698 | -0.004 | 55.952
3.5 | 0.455 | 0.0072 | -0.005 | 63.239
4 | 0.52 | 0.00742 | -0.006 | 70.024
4.5 | 0.584 | 0.0076 | -0.006 | 76.767
5 | 0.647 | 0.00783 | -0.007 | 82.651
5.5 | 0.71 | 0.00807 | -0.008 | 88.089
6 | 0.773 | 0.00832 | -0.009 | 92.91
6.5 | 0.835 | 0.00817 | -0.009 | 102.218
7 | 0.896 | 0.00845 | -0.01 | 106.045
7.5 | 0.956 | 0.00877 | -0.011 | 109.001
8 | 1.015 | 0.00911 | -0.011 | 111.367
8.5 | 1.072 | 0.00949 | -0.012 | 112.933
9 | 1.128 | 0.00961 | -0.013 | 117.416
9.5 | 1.182 | 0.01039 | -0.014 | 113.819
10 | 1.234 | 0.01066 | -0.014 | 115.79
10.5 | 1.283 | 0.01155 | -0.015 | 111.111
11 | 1.33 | 0.0122 | -0.016 | 108.999
11.5 | 1.359 | 0.01376 | -0.016 | 98.748
12 | 1.383 | 0.01504 | -0.016 | 91.95
12.5 | 1.413 | 0.01596 | -0.017 | 88.54
13 | 1.438 | 0.01736 | -0.018 | 82.805
13.5 | 1.457 | 0.0194 | -0.018 | 75.06
14 | 1.471 | 0.02115 | -0.019 | 69.573
14.5 | 1.482 | 0.02371 | -0.019 | 62.484
15 | 1.487 | 0.02637 | -0.02 | 56.383
15.5 | 1.482 | 0.02998 | -0.02 | 49.409
16 | 1.471 | 0.03355 | -0.02 | 43.856
16.5 | 1.453 | 0.03874 | -0.021 | 37.503
17 | 1.426 | 0.04568 | -0.021 | 31.216
17.5 | 1.394 | 0.05386 | -0.021 | 25.879
18 | 1.357 | 0.06328 | -0.021 | 21.446
18.5 | 1.317 | 0.0736 | -0.021 | 17.895
19 | 1.28 | 0.07998 | -0.021 | 16.009
19.5 | 1.233 | 0.09161 | -0.021 | 13.464
20 | 1.187 | 0.10124 | -0.021 | 11.723

## 110. Re 10M Mach 0.25 (2)
BIGFOIL.COM POLAR EXPORT
GA 30-017
GA 30-017 |  |  |  | Cl Max: | 1.0612 | at alpha= | 11 | deg
XFOIL ncrit=9 |  |  |  | L/D Max: | 110.568 | at alpha= | 9.5 | deg
Re: | 10000000 |  |  | Cd Min: | 0.05314 | at alpha= | -20 | deg
Mach: | 0.25 |  |  | Cl=0 at alpha= | -0.00091743 | deg
|  |  |  | @ Cl=0.1, Cd= | 0.0055465
|  |  |  | @ Cl=0.4, Cd= | 0.0059537
|  |  |  | @ Cl=0.6, Cd= | 0.0065102
alpha (deg) | Cl | Cd | Cm | Cl/Cd
-20 | -1.6678 | 0.05314 | -0.06 | -31.385
-19.5 | -1.6756 | 0.0466 | -0.0612 | -35.9571
-19 | -1.6752 | 0.04106 | -0.0616 | -40.7988
-18.5 | -1.6747 | 0.03587 | -0.0614 | -46.688
-18 | -1.6686 | 0.03151 | -0.0603 | -52.9546
-17.5 | -1.6544 | 0.0281 | -0.0587 | -58.8754
-17 | -1.6352 | 0.02527 | -0.0566 | -64.7091
-16.5 | -1.614 | 0.02276 | -0.0541 | -70.9139
-16 | -1.5919 | 0.0205 | -0.0512 | -77.6537
-15.5 | -1.5641 | 0.01871 | -0.0483 | -83.597
-15 | -1.5338 | 0.0172 | -0.0451 | -89.1744
-14.5 | -1.505 | 0.01576 | -0.0414 | -95.4949
-14 | -1.4746 | 0.01462 | -0.0373 | -100.8618
-13.5 | -1.435 | 0.01368 | -0.0345 | -104.8977
-12.5 | -1.3336 | 0.01191 | -0.0324 | -111.9731
-12 | -1.2513 | 0.01107 | -0.0374 | -113.0352
-11 | -1.0609 | 0.00973 | -0.0526 | -109.0339
-10.5 | -1.0286 | 0.00938 | -0.0473 | -109.6588
-10 | -0.9914 | 0.00901 | -0.0428 | -110.0333
-9.5 | -0.9541 | 0.00863 | -0.0383 | -110.5562
-9 | -0.9147 | 0.00828 | -0.034 | -110.471
-8.5 | -0.877 | 0.00799 | -0.0294 | -109.7622
-8 | -0.833 | 0.00772 | -0.026 | -107.9016
-7.5 | -0.7852 | 0.00742 | -0.0235 | -105.8221
-7 | -0.7367 | 0.00714 | -0.021 | -103.1793
-6.5 | -0.687 | 0.00689 | -0.0189 | -99.7097
-6 | -0.6359 | 0.00666 | -0.017 | -95.4805
-5.5 | -0.5843 | 0.00645 | -0.0152 | -90.5891
-5 | -0.5333 | 0.00627 | -0.0133 | -85.0558
-4.5 | -0.4824 | 0.0061 | -0.0115 | -79.082
-4 | -0.4304 | 0.006 | -0.0098 | -71.7333
-3.5 | -0.3777 | 0.00592 | -0.0084 | -63.8007
-3 | -0.3252 | 0.00582 | -0.0068 | -55.8763
-2.5 | -0.2723 | 0.00573 | -0.0054 | -47.5218
-2 | -0.2182 | 0.00566 | -0.0043 | -38.5512
-1.5 | -0.1644 | 0.00559 | -0.0031 | -29.4097
-1 | -0.1097 | 0.00556 | -0.002 | -19.7302
-0.5 | -0.0544 | 0.00553 | -0.0011 | -9.8373
0 | 0.0001 | 0.00557 | 0 | 0.017953
0.5 | 0.0543 | 0.00553 | 0.0011 | 9.8192
1 | 0.1098 | 0.00555 | 0.002 | 19.7838
1.5 | 0.1647 | 0.00558 | 0.003 | 29.5161
2 | 0.2186 | 0.00565 | 0.0042 | 38.6903
2.5 | 0.272 | 0.00572 | 0.0055 | 47.5524
3 | 0.3253 | 0.00582 | 0.0068 | 55.8935
3.5 | 0.3777 | 0.00592 | 0.0083 | 63.8007
4 | 0.4306 | 0.006 | 0.0098 | 71.7667
4.5 | 0.4826 | 0.0061 | 0.0114 | 79.1148
5 | 0.5328 | 0.00626 | 0.0134 | 85.1118
5.5 | 0.5845 | 0.00645 | 0.0152 | 90.6202
6 | 0.636 | 0.00665 | 0.017 | 95.6391
6.5 | 0.6872 | 0.00688 | 0.0188 | 99.8837
7 | 0.7368 | 0.00714 | 0.021 | 103.1933
7.5 | 0.7855 | 0.00741 | 0.0234 | 106.0054
8 | 0.8331 | 0.00772 | 0.026 | 107.9145
8.5 | 0.8765 | 0.008 | 0.0295 | 109.5625
9 | 0.9149 | 0.00828 | 0.034 | 110.4952
9.5 | 0.9542 | 0.00863 | 0.0382 | 110.5678
10 | 0.9917 | 0.00901 | 0.0427 | 110.0666
10.5 | 1.0282 | 0.0094 | 0.0473 | 109.383
11 | 1.0612 | 0.00973 | 0.0525 | 109.0647

## 111. Re 10M Mach 0.50 (1)
BIGFOIL.COM POLAR EXPORT
GA 30-017
GA 30-017 |  |  |  | Cl Max: | 1.205 | at alpha= | 10 | deg
JavaFoil+Calcfoil stall+Eppler ext transition |  |  |  | L/D Max: | 100.436 | at alpha= | 8 | deg
Re: | 10000000 |  |  | Cd Min: | 0.00702 | at alpha= | 0.5 | deg
Mach: | 0.5 |  |  | Cl=0 at alpha= | 0 | deg
|  |  |  | @ Cl=0.1, Cd= | 0.0070607
|  |  |  | @ Cl=0.4, Cd= | 0.007535
|  |  |  | @ Cl=0.6, Cd= | 0.0083469
alpha (deg) | Cl | Cd | Cm | Cl/Cd
-15 | -0.886 | 0.11681 | 0.015 | -7.588
-14.5 | -0.865 | 0.10185 | 0.016 | -8.496
-14 | -0.839 | 0.09359 | 0.015 | -8.966
-13.5 | -0.813 | 0.08533 | 0.015 | -9.523
-13 | -0.774 | 0.0876 | 0.014 | -8.832
-12.5 | -0.741 | 0.09043 | 0.013 | -8.197
-12 | -0.738 | 0.06593 | 0.015 | -11.196
-11.5 | -0.727 | 0.05048 | 0.015 | -14.411
-11 | -1.08 | 0.02809 | 0.016 | -38.469
-10.5 | -1.18 | 0.02171 | 0.016 | -54.371
-10 | -1.205 | 0.01849 | 0.015 | -65.174
-9.5 | -1.2 | 0.01617 | 0.015 | -74.225
-9 | -1.175 | 0.01406 | 0.014 | -83.556
-8.5 | -1.144 | 0.01218 | 0.014 | -93.908
-8 | -1.093 | 0.01136 | 0.013 | -96.268
-7.5 | -1.038 | 0.01071 | 0.012 | -96.873
-7 | -0.978 | 0.01014 | 0.011 | -96.433
-6.5 | -0.915 | 0.00962 | 0.01 | -95.172
-6 | -0.849 | 0.00916 | 0.01 | -92.767
-5.5 | -0.782 | 0.0088 | 0.009 | -88.911
-5 | -0.714 | 0.008 | 0.008 | -89.234
-4.5 | -0.645 | 0.00859 | 0.007 | -75.047
-4 | -0.574 | 0.00831 | 0.006 | -69.092
-3.5 | -0.504 | 0.00799 | 0.006 | -63.032
-3 | -0.432 | 0.00769 | 0.005 | -56.239
-2.5 | -0.361 | 0.00748 | 0.004 | -48.255
-2 | -0.289 | 0.00737 | 0.003 | -39.211
-1.5 | -0.217 | 0.00723 | 0.002 | -29.991
-1 | -0.145 | 0.00717 | 0.002 | -20.199
-0.5 | -0.072 | 0.00706 | 0.001 | -10.258
0 | 0 | 0.00703 | 0 | 0
0.5 | 0.073 | 0.00702 | -0.001 | 10.396
1 | 0.146 | 0.00713 | -0.002 | 20.475
1.5 | 0.219 | 0.00719 | -0.002 | 30.426
2 | 0.291 | 0.00733 | -0.003 | 39.761
2.5 | 0.364 | 0.00743 | -0.004 | 48.941
3 | 0.436 | 0.00764 | -0.005 | 57.087
3.5 | 0.508 | 0.00795 | -0.006 | 63.878
4 | 0.579 | 0.00827 | -0.006 | 70.083
4.5 | 0.65 | 0.00853 | -0.007 | 76.233
5 | 0.72 | 0.0088 | -0.008 | 81.858
5.5 | 0.789 | 0.00921 | -0.009 | 85.674
6 | 0.857 | 0.0096 | -0.01 | 89.261
6.5 | 0.923 | 0.01008 | -0.01 | 91.596
7 | 0.987 | 0.01068 | -0.011 | 92.388
7.5 | 1.047 | 0.01066 | -0.012 | 98.244
8 | 1.104 | 0.01099 | -0.013 | 100.436
8.5 | 1.155 | 0.0118 | -0.014 | 97.932
9 | 1.175 | 0.01438 | -0.014 | 81.678
9.5 | 1.2 | 0.01617 | -0.015 | 74.225
10 | 1.205 | 0.01849 | -0.015 | 65.174
10.5 | 1.18 | 0.02171 | -0.016 | 54.371
11 | 1.084 | 0.02715 | -0.016 | 39.919
11.5 | 0.727 | 0.05076 | -0.015 | 14.321
12 | 0.738 | 0.06576 | -0.015 | 11.226
12.5 | 0.739 | 0.0932 | -0.012 | 7.925
13 | 0.774 | 0.0876 | -0.014 | 8.832
13.5 | 0.814 | 0.08395 | -0.015 | 9.7
14 | 0.836 | 0.09647 | -0.015 | 8.667
14.5 | 0.863 | 0.10358 | -0.015 | 8.332
15 | 0.886 | 0.11875 | -0.015 | 7.457

## 112. Re 10M Mach 0.50 (2)
BIGFOIL.COM POLAR EXPORT
GA 30-017
GA 30-017 |  |  |  | Cl Max: | 1.4823 | at alpha= | 13 | deg
XFOIL ncrit=9 |  |  |  | L/D Max: | 96.5056 | at alpha= | 8 | deg
Re: | 10000000 |  |  | Cd Min: | 0.12097 | at alpha= | -18 | deg
Mach: | 0.5 |  |  | Cl=0 at alpha= | 0 | deg
|  |  |  | @ Cl=0.1, Cd= | 0.0058257
|  |  |  | @ Cl=0.4, Cd= | 0.0062684
|  |  |  | @ Cl=0.6, Cd= | 0.0068643
alpha (deg) | Cl | Cd | Cm | Cl/Cd
-18 | -1.1537 | 0.12097 | -0.0477 | -9.5371
-17.5 | -1.1912 | 0.10915 | -0.0552 | -10.9134
-17 | -1.2309 | 0.0975 | -0.0622 | -12.6246
-16.5 | -1.2714 | 0.08626 | -0.0684 | -14.7392
-16 | -1.3134 | 0.07529 | -0.074 | -17.4445
-15.5 | -1.3537 | 0.06484 | -0.0787 | -20.8775
-15 | -1.3932 | 0.05477 | -0.0825 | -25.4373
-14.5 | -1.4308 | 0.04522 | -0.0852 | -31.6409
-14 | -1.4622 | 0.0366 | -0.0862 | -39.9508
-13.5 | -1.4802 | 0.02963 | -0.0847 | -49.9561
-13 | -1.4811 | 0.02449 | -0.0808 | -60.4777
-12.5 | -1.4629 | 0.02099 | -0.0754 | -69.6951
-12 | -1.4023 | 0.01811 | -0.0744 | -77.4324
-11.5 | -1.3379 | 0.01599 | -0.0725 | -83.671
-11 | -1.2384 | 0.01433 | -0.0761 | -86.4201
-10.5 | -1.0925 | 0.0127 | -0.0879 | -86.0236
-10 | -1.0405 | 0.01168 | -0.0837 | -89.0839
-9.5 | -0.9953 | 0.01081 | -0.0782 | -92.0722
-9 | -0.95 | 0.01007 | -0.0724 | -94.3396
-8.5 | -0.9042 | 0.00945 | -0.0667 | -95.6825
-8 | -0.8587 | 0.0089 | -0.0608 | -96.4831
-7.5 | -0.8121 | 0.00841 | -0.0551 | -96.5636
-7 | -0.7664 | 0.00797 | -0.0493 | -96.1606
-6.5 | -0.7209 | 0.00757 | -0.0434 | -95.2312
-6 | -0.676 | 0.00721 | -0.0374 | -93.7587
-5.5 | -0.6331 | 0.00699 | -0.0311 | -90.5722
-5 | -0.5818 | 0.00677 | -0.0266 | -85.938
-4.5 | -0.5291 | 0.00659 | -0.0225 | -80.2883
-4 | -0.4739 | 0.00643 | -0.0189 | -73.7014
-3.5 | -0.4171 | 0.0063 | -0.0158 | -66.2063
-3 | -0.36 | 0.00618 | -0.0129 | -58.2524
-2.5 | -0.3018 | 0.00606 | -0.0103 | -49.802
-2 | -0.243 | 0.00594 | -0.0078 | -40.9091
-1.5 | -0.1825 | 0.00586 | -0.0058 | -31.1433
-1 | -0.1218 | 0.00583 | -0.0038 | -20.8919
-0.5 | -0.0604 | 0.00581 | -0.002 | -10.3959
0 | 0 | 0.00578 | 0 | 0
0.5 | 0.0604 | 0.0058 | 0.002 | 10.4138
1 | 0.122 | 0.00584 | 0.0037 | 20.8904
1.5 | 0.1824 | 0.00586 | 0.0058 | 31.1263
2 | 0.2429 | 0.00595 | 0.0078 | 40.8235
2.5 | 0.3015 | 0.00604 | 0.0103 | 49.9172
3 | 0.3603 | 0.00617 | 0.0128 | 58.3955
3.5 | 0.4168 | 0.00631 | 0.0159 | 66.0539
4 | 0.4741 | 0.00643 | 0.0189 | 73.7325
4.5 | 0.529 | 0.00659 | 0.0225 | 80.2731
5 | 0.5817 | 0.00679 | 0.0266 | 85.6701
5.5 | 0.6334 | 0.007 | 0.0311 | 90.4857
6 | 0.6757 | 0.00721 | 0.0375 | 93.7171
6.5 | 0.7205 | 0.00758 | 0.0435 | 95.0528
7 | 0.7661 | 0.00798 | 0.0493 | 96.0025
7.5 | 0.812 | 0.00842 | 0.0551 | 96.4371
8 | 0.8589 | 0.0089 | 0.0608 | 96.5056
8.5 | 0.9053 | 0.00943 | 0.0665 | 96.0021
9 | 0.9501 | 0.01007 | 0.0724 | 94.3496
9.5 | 0.9963 | 0.01079 | 0.0781 | 92.3355
10 | 1.0413 | 0.01168 | 0.0836 | 89.1524
10.5 | 1.0937 | 0.0127 | 0.0877 | 86.1181
11 | 1.2404 | 0.01432 | 0.0758 | 86.6201
11.5 | 1.3396 | 0.01597 | 0.0723 | 83.8823
12 | 1.4039 | 0.0181 | 0.0742 | 77.5635
12.5 | 1.4648 | 0.02094 | 0.0753 | 69.9522
13 | 1.4823 | 0.02448 | 0.0807 | 60.5515
13.5 | 1.482 | 0.02961 | 0.0846 | 50.0507
14 | 1.4644 | 0.03657 | 0.086 | 40.0438
14.5 | 1.4322 | 0.04526 | 0.085 | 31.6438
15 | 1.3963 | 0.05472 | 0.0823 | 25.5172
15.5 | 1.3566 | 0.0648 | 0.0784 | 20.9352
16 | 1.3147 | 0.07541 | 0.0736 | 17.434
16.5 | 1.2724 | 0.08641 | 0.068 | 14.7251
17 | 1.2329 | 0.09758 | 0.0618 | 12.6348
17.5 | 1.1932 | 0.10924 | 0.0548 | 10.9227
18 | 1.157 | 0.12093 | 0.0475 | 9.5675

## 113. Re 12M Mach 0.00 (1)
BIGFOIL.COM POLAR EXPORT
GA 30-017
GA 30-017 |  |  |  | Cl Max: | 1.596 | at alpha= | 17.5 | deg
JavaFoil+Calcfoil stall+Eppler ext transition |  |  |  | L/D Max: | 123.66 | at alpha= | 9 | deg
Re: | 12000000 |  |  | Cd Min: | 0.00643 | at alpha= | 0 | deg
Mach: | 0 |  |  | Cl=0 at alpha= | 0 | deg
|  |  |  | @ Cl=0.1, Cd= | 0.006477
|  |  |  | @ Cl=0.4, Cd= | 0.0068668
|  |  |  | @ Cl=0.6, Cd= | 0.0072754
alpha (deg) | Cl | Cd | Cm | Cl/Cd
-20 | -1.544 | 0.05908 | 0.023 | -26.133
-19.5 | -1.562 | 0.05148 | 0.023 | -30.34
-19 | -1.574 | 0.04581 | 0.022 | -34.363
-18.5 | -1.586 | 0.04006 | 0.022 | -39.602
-18 | -1.592 | 0.03601 | 0.022 | -44.209
-17.5 | -1.596 | 0.03217 | 0.022 | -49.599
-17 | -1.595 | 0.0289 | 0.021 | -55.173
-16.5 | -1.588 | 0.02646 | 0.021 | -60.039
-16 | -1.58 | 0.02402 | 0.02 | -65.781
-15.5 | -1.568 | 0.02184 | 0.02 | -71.785
-15 | -1.553 | 0.01977 | 0.019 | -78.564
-14.5 | -1.533 | 0.01815 | 0.019 | -84.505
-14 | -1.51 | 0.01646 | 0.018 | -91.775
-13.5 | -1.482 | 0.01534 | 0.018 | -96.613
-13 | -1.453 | 0.01448 | 0.017 | -100.293
-12.5 | -1.428 | 0.01275 | 0.017 | -112.007
-12 | -1.386 | 0.01216 | 0.016 | -113.932
-11.5 | -1.341 | 0.01164 | 0.016 | -115.174
-11 | -1.294 | 0.01113 | 0.015 | -116.268
-10.5 | -1.246 | 0.0106 | 0.014 | -117.547
-10 | -1.196 | 0.0101 | 0.014 | -118.41
-9.5 | -1.144 | 0.00966 | 0.013 | -118.354
-9 | -1.09 | 0.00898 | 0.012 | -121.421
-8.5 | -1.035 | 0.00896 | 0.012 | -115.528
-8 | -0.978 | 0.00839 | 0.011 | -116.563
-7.5 | -0.921 | 0.00809 | 0.01 | -113.914
-7 | -0.863 | 0.00812 | 0.01 | -106.287
-6.5 | -0.804 | 0.00781 | 0.009 | -102.907
-6 | -0.744 | 0.00794 | 0.008 | -93.72
-5.5 | -0.684 | 0.00746 | 0.008 | -91.643
-5 | -0.623 | 0.00729 | 0.007 | -85.419
-4.5 | -0.561 | 0.00737 | 0.006 | -76.195
-4 | -0.5 | 0.00719 | 0.006 | -69.481
-3.5 | -0.438 | 0.00705 | 0.005 | -62.096
-3 | -0.376 | 0.00683 | 0.004 | -54.99
-2.5 | -0.313 | 0.00675 | 0.003 | -46.398
-2 | -0.251 | 0.00662 | 0.003 | -37.887
-1.5 | -0.188 | 0.00658 | 0.002 | -28.604
-1 | -0.126 | 0.00654 | 0.001 | -19.188
-0.5 | -0.063 | 0.00646 | 0.001 | -9.716
0 | 0 | 0.00643 | 0 | 0
0.5 | 0.063 | 0.00643 | -0.001 | 9.832
1 | 0.126 | 0.00651 | -0.001 | 19.42
1.5 | 0.19 | 0.00655 | -0.002 | 28.954
2 | 0.253 | 0.00659 | -0.003 | 38.357
2.5 | 0.316 | 0.00672 | -0.004 | 46.986
3 | 0.378 | 0.00679 | -0.004 | 55.699
3.5 | 0.441 | 0.00701 | -0.005 | 62.911
4 | 0.504 | 0.00715 | -0.006 | 70.417
4.5 | 0.566 | 0.00732 | -0.006 | 77.247
5 | 0.627 | 0.00724 | -0.007 | 86.618
5.5 | 0.689 | 0.00741 | -0.008 | 92.966
6 | 0.75 | 0.00788 | -0.008 | 95.124
6.5 | 0.81 | 0.00775 | -0.009 | 104.486
7 | 0.87 | 0.00806 | -0.01 | 107.971
7.5 | 0.929 | 0.00802 | -0.01 | 115.803
8 | 0.986 | 0.00832 | -0.011 | 118.563
8.5 | 1.043 | 0.00888 | -0.012 | 117.549
9 | 1.099 | 0.00889 | -0.012 | 123.66
9.5 | 1.154 | 0.00957 | -0.013 | 120.567
10 | 1.206 | 0.00999 | -0.014 | 120.708
10.5 | 1.257 | 0.01048 | -0.014 | 119.909
11 | 1.306 | 0.01101 | -0.015 | 118.684
11.5 | 1.354 | 0.01151 | -0.016 | 117.652
12 | 1.399 | 0.01201 | -0.016 | 116.472
12.5 | 1.442 | 0.01258 | -0.017 | 114.606
13 | 1.453 | 0.01448 | -0.017 | 100.293
13.5 | 1.482 | 0.01534 | -0.018 | 96.613
14 | 1.51 | 0.01646 | -0.018 | 91.775
14.5 | 1.533 | 0.01815 | -0.019 | 84.505
15 | 1.553 | 0.01977 | -0.019 | 78.564
15.5 | 1.568 | 0.02184 | -0.02 | 71.785
16 | 1.58 | 0.02402 | -0.02 | 65.781
16.5 | 1.588 | 0.02646 | -0.021 | 60.039
17 | 1.595 | 0.0289 | -0.021 | 55.173
17.5 | 1.596 | 0.03217 | -0.021 | 49.599
18 | 1.592 | 0.03601 | -0.022 | 44.209
18.5 | 1.586 | 0.04006 | -0.022 | 39.602
19 | 1.574 | 0.04581 | -0.022 | 34.363
19.5 | 1.562 | 0.05148 | -0.023 | 30.34
20 | 1.544 | 0.05908 | -0.023 | 26.133

## 114. Re 12M Mach 0.00 (2)
BIGFOIL.COM POLAR EXPORT
GA 30-017
GA 30-017 |  |  |  | Cl Max: | 1.0931 | at alpha= | 11.5 | deg
XFOIL ncrit=9 |  |  |  | L/D Max: | 118.756 | at alpha= | 10 | deg
Re: | 12000000 |  |  | Cd Min: | 0.00928 | at alpha= | 11.5 | deg
Mach: | 0 |  |  | Cl=0 at alpha= | 0 | deg
|  |  |  | @ Cl=0.1, Cd= | 0.0054488
|  |  |  | @ Cl=0.4, Cd= | 0.0058346
|  |  |  | @ Cl=0.6, Cd= | 0.0063252
alpha (deg) | Cl | Cd | Cm | Cl/Cd
-11.5 | -1.0935 | 0.00927 | -0.0416 | -117.9612
-11 | -1.0627 | 0.00897 | -0.0368 | -118.4727
-10.5 | -1.0284 | 0.00865 | -0.0326 | -118.8902
-10 | -0.9926 | 0.00837 | -0.0286 | -118.5902
-9.5 | -0.9554 | 0.0081 | -0.0248 | -117.9506
-9 | -0.9106 | 0.00783 | -0.0225 | -116.2963
-8.5 | -0.8642 | 0.00756 | -0.0206 | -114.3122
-8 | -0.8167 | 0.0073 | -0.0189 | -111.8767
-7.5 | -0.769 | 0.00706 | -0.0171 | -108.9235
-7 | -0.7201 | 0.00683 | -0.0156 | -105.4319
-6.5 | -0.6706 | 0.00659 | -0.0142 | -101.7602
-6 | -0.6209 | 0.00639 | -0.0128 | -97.1674
-5.5 | -0.5707 | 0.00622 | -0.0114 | -91.7524
-5 | -0.5208 | 0.0061 | -0.0101 | -85.377
-4.5 | -0.4707 | 0.00598 | -0.0087 | -78.7124
-4 | -0.4204 | 0.00587 | -0.0073 | -71.6184
-3.5 | -0.3685 | 0.00578 | -0.0063 | -63.7543
-3 | -0.3167 | 0.0057 | -0.0053 | -55.5614
-2.5 | -0.2642 | 0.00563 | -0.0043 | -46.9272
-2 | -0.2125 | 0.00553 | -0.0033 | -38.4268
-1.5 | -0.1596 | 0.00548 | -0.0024 | -29.1241
-1 | -0.1063 | 0.00546 | -0.0016 | -19.4689
-0.5 | -0.053 | 0.00545 | -0.0008 | -9.7248
0 | 0 | 0.00543 | 0 | 0
0.5 | 0.0532 | 0.00544 | 0.0008 | 9.7794
1 | 0.1062 | 0.00545 | 0.0016 | 19.4862
1.5 | 0.1598 | 0.00549 | 0.0024 | 29.1075
2 | 0.2125 | 0.00554 | 0.0033 | 38.3574
2.5 | 0.2645 | 0.00565 | 0.0043 | 46.8142
3 | 0.3167 | 0.00569 | 0.0053 | 55.6591
3.5 | 0.3687 | 0.00578 | 0.0063 | 63.7889
4 | 0.4203 | 0.00587 | 0.0074 | 71.6014
4.5 | 0.4708 | 0.00598 | 0.0087 | 78.7291
5 | 0.5207 | 0.0061 | 0.0101 | 85.3607
5.5 | 0.5706 | 0.00622 | 0.0115 | 91.7363
6 | 0.6209 | 0.0064 | 0.0128 | 97.0156
6.5 | 0.6711 | 0.00657 | 0.0141 | 102.1461
7 | 0.7204 | 0.00682 | 0.0155 | 105.6305
7.5 | 0.7689 | 0.00706 | 0.0171 | 108.9093
8 | 0.817 | 0.00729 | 0.0188 | 112.0713
8.5 | 0.8644 | 0.00756 | 0.0206 | 114.3386
9 | 0.9107 | 0.00783 | 0.0225 | 116.3091
9.5 | 0.9555 | 0.0081 | 0.0248 | 117.963
10 | 0.9928 | 0.00836 | 0.0285 | 118.756
10.5 | 1.0283 | 0.00866 | 0.0326 | 118.7413
11 | 1.0628 | 0.00897 | 0.0368 | 118.4838
11.5 | 1.0931 | 0.00928 | 0.0416 | 117.7909

## 115. Re 12M Mach 0.10 (1)
BIGFOIL.COM POLAR EXPORT
GA 30-017
GA 30-017 |  |  |  | Cl Max: | 1.577 | at alpha= | 17 | deg
JavaFoil+Calcfoil stall+Eppler ext transition |  |  |  | L/D Max: | 123.177 | at alpha= | 9 | deg
Re: | 12000000 |  |  | Cd Min: | 0.00648 | at alpha= | 0 | deg
Mach: | 0.1 |  |  | Cl=0 at alpha= | 0 | deg
|  |  |  | @ Cl=0.1, Cd= | 0.0064914
|  |  |  | @ Cl=0.4, Cd= | 0.006904
|  |  |  | @ Cl=0.6, Cd= | 0.0073955
alpha (deg) | Cl | Cd | Cm | Cl/Cd
-20 | -1.505 | 0.06362 | 0.023 | -23.647
-19.5 | -1.526 | 0.05543 | 0.023 | -27.537
-19 | -1.542 | 0.04923 | 0.022 | -31.329
-18.5 | -1.558 | 0.04281 | 0.022 | -36.396
-18 | -1.568 | 0.03815 | 0.022 | -41.103
-17.5 | -1.575 | 0.03386 | 0.022 | -46.522
-17 | -1.577 | 0.03064 | 0.021 | -51.462
-16.5 | -1.575 | 0.02757 | 0.021 | -57.146
-16 | -1.569 | 0.02493 | 0.02 | -62.949
-15.5 | -1.559 | 0.02259 | 0.02 | -69.011
-15 | -1.546 | 0.02043 | 0.019 | -75.678
-14.5 | -1.529 | 0.01867 | 0.019 | -81.867
-14 | -1.506 | 0.01709 | 0.018 | -88.147
-13.5 | -1.48 | 0.01582 | 0.018 | -93.565
-13 | -1.452 | 0.01481 | 0.017 | -97.997
-12.5 | -1.43 | 0.01294 | 0.017 | -110.534
-12 | -1.389 | 0.01236 | 0.016 | -112.369
-11.5 | -1.345 | 0.01176 | 0.016 | -114.348
-11 | -1.298 | 0.01122 | 0.015 | -115.76
-10.5 | -1.25 | 0.01042 | 0.014 | -119.944
-10 | -1.2 | 0.01023 | 0.014 | -117.337
-9.5 | -1.148 | 0.00976 | 0.013 | -117.662
-9 | -1.094 | 0.00905 | 0.012 | -120.938
-8.5 | -1.039 | 0.009 | 0.012 | -115.387
-8 | -0.983 | 0.00846 | 0.011 | -116.152
-7.5 | -0.925 | 0.00815 | 0.01 | -113.551
-7 | -0.867 | 0.00819 | 0.01 | -105.866
-6.5 | -0.808 | 0.00787 | 0.009 | -102.628
-6 | -0.747 | 0.008 | 0.008 | -93.408
-5.5 | -0.687 | 0.00752 | 0.008 | -91.382
-5 | -0.626 | 0.00746 | 0.007 | -83.872
-4.5 | -0.564 | 0.00742 | 0.006 | -76
-4 | -0.502 | 0.00725 | 0.006 | -69.259
-3.5 | -0.44 | 0.00706 | 0.005 | -62.34
-3 | -0.377 | 0.00689 | 0.004 | -54.789
-2.5 | -0.315 | 0.00681 | 0.004 | -46.244
-2 | -0.252 | 0.00668 | 0.003 | -37.754
-1.5 | -0.189 | 0.00663 | 0.002 | -28.528
-1 | -0.126 | 0.00653 | 0.001 | -19.313
-0.5 | -0.063 | 0.00651 | 0.001 | -9.689
0 | 0 | 0.00648 | 0 | 0
0.5 | 0.064 | 0.00648 | -0.001 | 9.805
1 | 0.127 | 0.0065 | -0.001 | 19.546
1.5 | 0.191 | 0.0066 | -0.002 | 28.879
2 | 0.254 | 0.00664 | -0.003 | 38.225
2.5 | 0.317 | 0.00677 | -0.004 | 46.833
3 | 0.38 | 0.00685 | -0.004 | 55.498
3.5 | 0.443 | 0.00702 | -0.005 | 63.165
4 | 0.506 | 0.00721 | -0.006 | 70.196
4.5 | 0.568 | 0.00738 | -0.006 | 77.055
5 | 0.63 | 0.00741 | -0.007 | 85.077
5.5 | 0.692 | 0.00747 | -0.008 | 92.708
6 | 0.753 | 0.00795 | -0.008 | 94.814
6.5 | 0.814 | 0.00781 | -0.009 | 104.21
7 | 0.874 | 0.00813 | -0.01 | 107.55
7.5 | 0.933 | 0.00808 | -0.01 | 115.443
8 | 0.991 | 0.00839 | -0.011 | 118.153
8.5 | 1.048 | 0.00892 | -0.012 | 117.416
9 | 1.104 | 0.00896 | -0.012 | 123.177
9.5 | 1.158 | 0.00966 | -0.013 | 119.868
10 | 1.211 | 0.01012 | -0.014 | 119.616
10.5 | 1.262 | 0.01031 | -0.014 | 122.397
11 | 1.31 | 0.01109 | -0.015 | 118.174
11.5 | 1.357 | 0.01162 | -0.016 | 116.833
12 | 1.402 | 0.0122 | -0.016 | 114.889
12.5 | 1.444 | 0.01277 | -0.017 | 113.096
13 | 1.452 | 0.01481 | -0.017 | 97.997
13.5 | 1.48 | 0.01582 | -0.018 | 93.565
14 | 1.506 | 0.01709 | -0.018 | 88.147
14.5 | 1.529 | 0.01867 | -0.019 | 81.867
15 | 1.546 | 0.02043 | -0.019 | 75.678
15.5 | 1.559 | 0.02259 | -0.02 | 69.011
16 | 1.569 | 0.02493 | -0.02 | 62.949
16.5 | 1.575 | 0.02757 | -0.021 | 57.146
17 | 1.577 | 0.03064 | -0.021 | 51.462
17.5 | 1.575 | 0.03386 | -0.021 | 46.522
18 | 1.568 | 0.03815 | -0.022 | 41.103
18.5 | 1.558 | 0.04281 | -0.022 | 36.396
19 | 1.542 | 0.04923 | -0.022 | 31.329
19.5 | 1.526 | 0.05543 | -0.022 | 27.537
20 | 1.505 | 0.06362 | -0.023 | 23.647

## 116. Re 12M Mach 0.10 (2)
BIGFOIL.COM POLAR EXPORT
GA 30-017
GA 30-017 |  |  |  | Cl Max: | 1.0947 | at alpha= | 11.5 | deg
XFOIL ncrit=9 |  |  |  | L/D Max: | 117.981 | at alpha= | 10 | deg
Re: | 12000000 |  |  | Cd Min: | 0.00938 | at alpha= | 11.5 | deg
Mach: | 0.1 |  |  | Cl=0 at alpha= | -0.00093809 | deg
|  |  |  | @ Cl=0.1, Cd= | 0.0054587
|  |  |  | @ Cl=0.4, Cd= | 0.0058411
|  |  |  | @ Cl=0.6, Cd= | 0.006335
alpha (deg) | Cl | Cd | Cm | Cl/Cd
-11.5 | -1.0948 | 0.00937 | -0.0439 | -116.841
-11 | -1.0651 | 0.00905 | -0.0387 | -117.6906
-10.5 | -1.0295 | 0.00873 | -0.0347 | -117.9267
-10 | -0.9932 | 0.00843 | -0.0306 | -117.8173
-9.5 | -0.9584 | 0.00815 | -0.0262 | -117.5951
-9 | -0.9141 | 0.00788 | -0.0237 | -116.0025
-8.5 | -0.8676 | 0.00761 | -0.0217 | -114.0079
-8 | -0.8202 | 0.00734 | -0.0198 | -111.7439
-7.5 | -0.7723 | 0.0071 | -0.0179 | -108.7746
-7 | -0.7233 | 0.00686 | -0.0163 | -105.4373
-6.5 | -0.6737 | 0.00662 | -0.0148 | -101.7674
-6 | -0.6239 | 0.00642 | -0.0133 | -97.1807
-5.5 | -0.5735 | 0.00624 | -0.0119 | -91.9071
-5 | -0.5234 | 0.00612 | -0.0104 | -85.5229
-4.5 | -0.473 | 0.006 | -0.009 | -78.8333
-4 | -0.4225 | 0.00589 | -0.0076 | -71.7317
-3.5 | -0.3703 | 0.0058 | -0.0065 | -63.8448
-3 | -0.3183 | 0.0057 | -0.0054 | -55.8421
-2.5 | -0.2656 | 0.00564 | -0.0045 | -47.0922
-2 | -0.2136 | 0.00554 | -0.0034 | -38.556
-1.5 | -0.1604 | 0.00549 | -0.0025 | -29.2168
-1 | -0.1068 | 0.00547 | -0.0017 | -19.5247
-0.5 | -0.0532 | 0.00546 | -0.0009 | -9.7436
0 | 0.0001 | 0.00544 | 0 | 0.018382
0.5 | 0.0534 | 0.00545 | 0.0008 | 9.7982
1 | 0.1068 | 0.00546 | 0.0017 | 19.5604
1.5 | 0.1607 | 0.0055 | 0.0024 | 29.2182
2 | 0.2135 | 0.00555 | 0.0034 | 38.4685
2.5 | 0.2659 | 0.00566 | 0.0044 | 46.9788
3 | 0.3183 | 0.0057 | 0.0054 | 55.8421
3.5 | 0.3706 | 0.00579 | 0.0065 | 64.0069
4 | 0.4224 | 0.00588 | 0.0076 | 71.8367
4.5 | 0.4731 | 0.006 | 0.009 | 78.85
5 | 0.5233 | 0.00611 | 0.0104 | 85.6465
5.5 | 0.5734 | 0.00624 | 0.0119 | 91.891
6 | 0.6238 | 0.00642 | 0.0133 | 97.1651
6.5 | 0.6743 | 0.0066 | 0.0147 | 102.1667
7 | 0.7236 | 0.00685 | 0.0162 | 105.635
7.5 | 0.7722 | 0.0071 | 0.0179 | 108.7606
8 | 0.8205 | 0.00733 | 0.0197 | 111.9372
8.5 | 0.8679 | 0.00761 | 0.0216 | 114.0473
9 | 0.9142 | 0.00788 | 0.0237 | 116.0152
9.5 | 0.9584 | 0.00815 | 0.0262 | 117.5951
10 | 0.9934 | 0.00842 | 0.0306 | 117.981
10.5 | 1.0293 | 0.00874 | 0.0347 | 117.7689
11 | 1.0652 | 0.00905 | 0.0387 | 117.7017
11.5 | 1.0947 | 0.00938 | 0.0439 | 116.7058

## 117. Re 12M Mach 0.25 (1)
BIGFOIL.COM POLAR EXPORT
GA 30-017
GA 30-017 |  |  |  | Cl Max: | 1.489 | at alpha= | 15 | deg
JavaFoil+Calcfoil stall+Eppler ext transition |  |  |  | L/D Max: | 119.649 | at alpha= | 8.5 | deg
Re: | 12000000 |  |  | Cd Min: | 0.00642 | at alpha= | 1 | deg
Mach: | 0.25 |  |  | Cl=0 at alpha= | 0 | deg
|  |  |  | @ Cl=0.1, Cd= | 0.0064858
|  |  |  | @ Cl=0.4, Cd= | 0.0069838
|  |  |  | @ Cl=0.6, Cd= | 0.0075909
alpha (deg) | Cl | Cd | Cm | Cl/Cd
-20 | -1.186 | 0.10146 | 0.021 | -11.691
-19.5 | -1.239 | 0.08725 | 0.022 | -14.197
-19 | -1.282 | 0.07833 | 0.021 | -16.37
-18.5 | -1.327 | 0.06726 | 0.021 | -19.727
-18 | -1.364 | 0.05938 | 0.021 | -22.974
-17.5 | -1.397 | 0.05209 | 0.021 | -26.822
-17 | -1.43 | 0.04378 | 0.021 | -32.671
-16.5 | -1.46 | 0.03634 | 0.021 | -40.168
-16 | -1.475 | 0.03227 | 0.02 | -45.725
-15.5 | -1.486 | 0.02848 | 0.02 | -52.176
-15 | -1.489 | 0.02541 | 0.02 | -58.62
-14.5 | -1.484 | 0.0229 | 0.019 | -64.819
-14 | -1.474 | 0.02055 | 0.019 | -71.697
-13.5 | -1.459 | 0.01848 | 0.018 | -78.965
-13 | -1.441 | 0.01694 | 0.018 | -85.025
-12.5 | -1.416 | 0.01563 | 0.017 | -90.595
-12 | -1.386 | 0.01453 | 0.017 | -95.381
-11.5 | -1.36 | 0.01266 | 0.016 | -107.455
-11 | -1.317 | 0.012 | 0.015 | -109.731
-10.5 | -1.271 | 0.01115 | 0.015 | -114.017
-10 | -1.223 | 0.01082 | 0.014 | -113.024
-9.5 | -1.172 | 0.01029 | 0.013 | -113.896
-9 | -1.118 | 0.00984 | 0.013 | -113.681
-8.5 | -1.063 | 0.00905 | 0.012 | -117.501
-8 | -1.006 | 0.00902 | 0.011 | -111.479
-7.5 | -0.948 | 0.00847 | 0.011 | -111.869
-7 | -0.889 | 0.00839 | 0.01 | -105.94
-6.5 | -0.828 | 0.00814 | 0.009 | -101.742
-6 | -0.767 | 0.0082 | 0.009 | -93.506
-5.5 | -0.705 | 0.00801 | 0.008 | -88.005
-5 | -0.642 | 0.00763 | 0.007 | -84.228
-4.5 | -0.579 | 0.00757 | 0.006 | -76.467
-4 | -0.516 | 0.00739 | 0.006 | -69.798
-3.5 | -0.452 | 0.00723 | 0.005 | -62.485
-3 | -0.388 | 0.00699 | 0.004 | -55.436
-2.5 | -0.323 | 0.00691 | 0.004 | -46.8
-2 | -0.259 | 0.00676 | 0.003 | -38.295
-1.5 | -0.194 | 0.00671 | 0.002 | -28.944
-1 | -0.13 | 0.00645 | 0.001 | -20.084
-0.5 | -0.065 | 0.00659 | 0.001 | -9.836
0 | 0 | 0.00656 | 0 | 0
0.5 | 0.065 | 0.00656 | -0.001 | 9.957
1 | 0.131 | 0.00642 | -0.001 | 20.337
1.5 | 0.196 | 0.00668 | -0.002 | 29.311
2 | 0.261 | 0.00673 | -0.003 | 38.787
2.5 | 0.326 | 0.00687 | -0.004 | 47.413
3 | 0.391 | 0.00695 | -0.004 | 56.174
3.5 | 0.455 | 0.00719 | -0.005 | 63.332
4 | 0.52 | 0.00734 | -0.006 | 70.767
4.5 | 0.584 | 0.00753 | -0.006 | 77.555
5 | 0.647 | 0.00777 | -0.007 | 83.359
5.5 | 0.71 | 0.00795 | -0.008 | 89.321
6 | 0.773 | 0.00814 | -0.009 | 94.944
6.5 | 0.835 | 0.00808 | -0.009 | 103.351
7 | 0.896 | 0.00832 | -0.01 | 107.662
7.5 | 0.956 | 0.0084 | -0.011 | 113.773
8 | 1.015 | 0.00895 | -0.011 | 113.414
8.5 | 1.072 | 0.00896 | -0.012 | 119.649
9 | 1.128 | 0.00974 | -0.013 | 115.792
9.5 | 1.182 | 0.01019 | -0.014 | 116.072
10 | 1.234 | 0.01071 | -0.014 | 115.256
10.5 | 1.283 | 0.01103 | -0.015 | 116.386
11 | 1.33 | 0.01187 | -0.016 | 112.07
11.5 | 1.374 | 0.01251 | -0.016 | 109.83
12 | 1.386 | 0.01453 | -0.017 | 95.381
12.5 | 1.416 | 0.01563 | -0.017 | 90.595
13 | 1.441 | 0.01694 | -0.018 | 85.025
13.5 | 1.459 | 0.01848 | -0.018 | 78.965
14 | 1.474 | 0.02055 | -0.019 | 71.697
14.5 | 1.484 | 0.0229 | -0.019 | 64.819
15 | 1.489 | 0.02541 | -0.02 | 58.62
15.5 | 1.486 | 0.02848 | -0.02 | 52.176
16 | 1.475 | 0.03227 | -0.02 | 45.725
16.5 | 1.46 | 0.03634 | -0.021 | 40.168
17 | 1.43 | 0.04378 | -0.021 | 32.671
17.5 | 1.397 | 0.05209 | -0.021 | 26.822
18 | 1.36 | 0.06121 | -0.021 | 22.226
18.5 | 1.323 | 0.06965 | -0.021 | 18.997
19 | 1.282 | 0.07833 | -0.021 | 16.37
19.5 | 1.239 | 0.08725 | -0.021 | 14.197
20 | 1.186 | 0.10146 | -0.021 | 11.691

## 118. Re 12M Mach 0.25 (2)
BIGFOIL.COM POLAR EXPORT
GA 30-017
GA 30-017 |  |  |  | Cl Max: | 1.101 | at alpha= | 11.5 | deg
XFOIL ncrit=9 |  |  |  | L/D Max: | 114.495 | at alpha= | 9.5 | deg
Re: | 12000000 |  |  | Cd Min: | 0.04982 | at alpha= | -20 | deg
Mach: | 0.25 |  |  | Cl=0 at alpha= | -0.00091241 | deg
|  |  |  | @ Cl=0.1, Cd= | 0.0055082
|  |  |  | @ Cl=0.4, Cd= | 0.0059165
|  |  |  | @ Cl=0.6, Cd= | 0.0064134
alpha (deg) | Cl | Cd | Cm | Cl/Cd
-20 | -1.7017 | 0.04982 | -0.0611 | -34.157
-19.5 | -1.7108 | 0.04329 | -0.0621 | -39.5195
-19 | -1.708 | 0.03819 | -0.062 | -44.7237
-18.5 | -1.6984 | 0.03393 | -0.0613 | -50.056
-18 | -1.6876 | 0.03009 | -0.06 | -56.0851
-17.5 | -1.6753 | 0.02663 | -0.0581 | -62.9103
-17 | -1.6571 | 0.02384 | -0.0557 | -69.5092
-16.5 | -1.6322 | 0.02164 | -0.0532 | -75.4251
-16 | -1.6066 | 0.01965 | -0.0503 | -81.7608
-15.5 | -1.5804 | 0.01783 | -0.047 | -88.6371
-15 | -1.55 | 0.01638 | -0.0437 | -94.6276
-14.5 | -1.5178 | 0.01519 | -0.0401 | -99.921
-14 | -1.4884 | 0.01403 | -0.0358 | -106.087
-13.5 | -1.4341 | 0.01309 | -0.0356 | -109.5569
-13 | -1.3735 | 0.01221 | -0.0365 | -112.4898
-12.5 | -1.3207 | 0.01141 | -0.0356 | -115.7493
-12 | -1.2153 | 0.01059 | -0.0451 | -114.7592
-11.5 | -1.1007 | 0.00988 | -0.0567 | -111.4069
-11 | -1.0736 | 0.00955 | -0.0504 | -112.4188
-10.5 | -1.0384 | 0.00917 | -0.0456 | -113.2388
-10 | -1.0021 | 0.00877 | -0.0409 | -114.2645
-9.5 | -0.963 | 0.00841 | -0.0367 | -114.5065
-9 | -0.9225 | 0.00811 | -0.0326 | -113.7485
-8.5 | -0.8853 | 0.00783 | -0.0278 | -113.0651
-8 | -0.8387 | 0.00754 | -0.025 | -111.2334
-7.5 | -0.7905 | 0.00727 | -0.0225 | -108.7345
-7 | -0.7411 | 0.00702 | -0.0202 | -105.5698
-6.5 | -0.6903 | 0.00678 | -0.0183 | -101.8142
-6 | -0.6394 | 0.00657 | -0.0163 | -97.3212
-5.5 | -0.5884 | 0.00636 | -0.0144 | -92.5157
-5 | -0.5375 | 0.00621 | -0.0125 | -86.5539
-4.5 | -0.4857 | 0.00608 | -0.0108 | -79.8849
-4 | -0.4335 | 0.00598 | -0.0093 | -72.4916
-3.5 | -0.3804 | 0.00589 | -0.0078 | -64.584
-3 | -0.3272 | 0.00576 | -0.0065 | -56.8056
-2.5 | -0.2734 | 0.0057 | -0.0052 | -47.9649
-2 | -0.2195 | 0.0056 | -0.004 | -39.1964
-1.5 | -0.1652 | 0.00554 | -0.0029 | -29.8195
-1 | -0.1101 | 0.00551 | -0.0019 | -19.9819
-0.5 | -0.0547 | 0.0055 | -0.001 | -9.9455
0 | 0.0001 | 0.00551 | 0 | 0.018149
0.5 | 0.0547 | 0.0055 | 0.001 | 9.9455
1 | 0.1101 | 0.00551 | 0.0019 | 19.9819
1.5 | 0.1656 | 0.00554 | 0.0028 | 29.8917
2 | 0.2194 | 0.0056 | 0.004 | 39.1786
2.5 | 0.2735 | 0.00571 | 0.0052 | 47.8984
3 | 0.3272 | 0.00576 | 0.0065 | 56.8056
3.5 | 0.3807 | 0.00588 | 0.0078 | 64.7449
4 | 0.4336 | 0.00598 | 0.0092 | 72.5084
4.5 | 0.4858 | 0.00608 | 0.0108 | 79.9013
5 | 0.5373 | 0.0062 | 0.0126 | 86.6613
5.5 | 0.5883 | 0.00637 | 0.0145 | 92.3548
6 | 0.6395 | 0.00656 | 0.0163 | 97.4848
6.5 | 0.6906 | 0.00677 | 0.0182 | 102.0089
7 | 0.7412 | 0.00702 | 0.0202 | 105.584
7.5 | 0.7906 | 0.00727 | 0.0225 | 108.7483
8 | 0.8388 | 0.00753 | 0.025 | 111.3944
8.5 | 0.8856 | 0.00783 | 0.0278 | 113.1034
9 | 0.9228 | 0.0081 | 0.0325 | 113.9259
9.5 | 0.9629 | 0.00841 | 0.0367 | 114.4946
10 | 1.0023 | 0.00876 | 0.0409 | 114.4178
10.5 | 1.0385 | 0.00917 | 0.0456 | 113.2497
11 | 1.0742 | 0.00955 | 0.0503 | 112.4817
11.5 | 1.101 | 0.00987 | 0.0566 | 111.5502

## 119. Re 12M Mach 0.50 (1)
BIGFOIL.COM POLAR EXPORT
GA 30-017
GA 30-017 |  |  |  | Cl Max: | 1.207 | at alpha= | 10 | deg
JavaFoil+Calcfoil stall+Eppler ext transition |  |  |  | L/D Max: | 102.936 | at alpha= | 7.5 | deg
Re: | 12000000 |  |  | Cd Min: | 0.00694 | at alpha= | 0 | deg
Mach: | 0.5 |  |  | Cl=0 at alpha= | 0 | deg
|  |  |  | @ Cl=0.1, Cd= | 0.006997
|  |  |  | @ Cl=0.4, Cd= | 0.007475
|  |  |  | @ Cl=0.6, Cd= | 0.0082169
alpha (deg) | Cl | Cd | Cm | Cl/Cd
-15 | -0.888 | 0.11364 | 0.016 | -7.813
-14.5 | -0.868 | 0.09803 | 0.016 | -8.859
-14 | -0.842 | 0.09039 | 0.016 | -9.312
-13.5 | -0.817 | 0.08086 | 0.016 | -10.109
-13 | -0.776 | 0.08525 | 0.014 | -9.103
-12.5 | -0.743 | 0.08764 | 0.013 | -8.483
-12 | -0.743 | 0.06213 | 0.015 | -11.958
-11.5 | -0.732 | 0.0476 | 0.015 | -15.379
-11 | -1.083 | 0.02724 | 0.016 | -39.75
-10.5 | -1.182 | 0.02102 | 0.016 | -56.252
-10 | -1.207 | 0.01789 | 0.015 | -67.49
-9.5 | -1.202 | 0.0156 | 0.015 | -77.061
-9 | -1.176 | 0.01406 | 0.014 | -83.641
-8.5 | -1.144 | 0.01189 | 0.014 | -96.267
-8 | -1.093 | 0.01115 | 0.013 | -98.069
-7.5 | -1.038 | 0.01055 | 0.012 | -98.388
-7 | -0.978 | 0.00997 | 0.011 | -98.165
-6.5 | -0.915 | 0.00948 | 0.01 | -96.524
-6 | -0.85 | 0.00859 | 0.01 | -98.839
-5.5 | -0.782 | 0.00823 | 0.009 | -95.081
-5 | -0.714 | 0.00788 | 0.008 | -90.585
-4.5 | -0.645 | 0.008 | 0.007 | -80.624
-4 | -0.575 | 0.0082 | 0.006 | -70.097
-3.5 | -0.504 | 0.00791 | 0.006 | -63.71
-3 | -0.432 | 0.00762 | 0.005 | -56.755
-2.5 | -0.361 | 0.00742 | 0.004 | -48.645
-2 | -0.289 | 0.00729 | 0.003 | -39.648
-1.5 | -0.217 | 0.00713 | 0.002 | -30.441
-1 | -0.145 | 0.0071 | 0.002 | -20.384
-0.5 | -0.072 | 0.007 | 0.001 | -10.352
0 | 0 | 0.00694 | 0 | 0
0.5 | 0.073 | 0.00696 | -0.001 | 10.491
1 | 0.146 | 0.00706 | -0.002 | 20.661
1.5 | 0.219 | 0.00709 | -0.002 | 30.845
2 | 0.291 | 0.00725 | -0.003 | 40.202
2.5 | 0.364 | 0.00738 | -0.004 | 49.333
3 | 0.436 | 0.00757 | -0.005 | 57.593
3.5 | 0.508 | 0.00786 | -0.006 | 64.607
4 | 0.579 | 0.00814 | -0.006 | 71.203
4.5 | 0.65 | 0.0084 | -0.007 | 77.45
5 | 0.72 | 0.00873 | -0.008 | 82.467
5.5 | 0.789 | 0.0091 | -0.009 | 86.752
6 | 0.857 | 0.00945 | -0.01 | 90.725
6.5 | 0.923 | 0.00939 | -0.01 | 98.281
7 | 0.987 | 0.01053 | -0.011 | 93.696
7.5 | 1.047 | 0.01018 | -0.012 | 102.936
8 | 1.104 | 0.01073 | -0.013 | 102.856
8.5 | 1.155 | 0.01178 | -0.014 | 98.102
9 | 1.178 | 0.01394 | -0.014 | 84.55
9.5 | 1.202 | 0.0156 | -0.015 | 77.061
10 | 1.207 | 0.01789 | -0.015 | 67.49
10.5 | 1.182 | 0.02102 | -0.016 | 56.252
11 | 1.088 | 0.0258 | -0.016 | 42.163
11.5 | 0.731 | 0.04791 | -0.015 | 15.266
12 | 0.743 | 0.06206 | -0.015 | 11.974
12.5 | 0.741 | 0.09018 | -0.013 | 8.216
13 | 0.776 | 0.08525 | -0.014 | 9.103
13.5 | 0.818 | 0.08081 | -0.015 | 10.12
14 | 0.839 | 0.09323 | -0.015 | 8.997
14.5 | 0.866 | 0.10042 | -0.016 | 8.628
15 | 0.887 | 0.11562 | -0.015 | 7.673

## 120. Re 12M Mach 0.50 (2)
BIGFOIL.COM POLAR EXPORT
GA 30-017
GA 30-017 |  |  |  | Cl Max: | 1.1906 | at alpha= | 11 | deg
XFOIL ncrit=9 |  |  |  | L/D Max: | 100.742 | at alpha= | 8 | deg
Re: | 12000000 |  |  | Cd Min: | 0.01352 | at alpha= | 11 | deg
Mach: | 0.5 |  |  | Cl=0 at alpha= | -99 | deg
|  |  |  | @ Cl=0.1, Cd= | 0.005735
|  |  |  | @ Cl=0.4, Cd= | 0.006177
|  |  |  | @ Cl=0.6, Cd= | 0.0067345
alpha (deg) | Cl | Cd | Cm | Cl/Cd
0 | 0.0001 | 0.00571 | 0 | 0.017513
0.5 | 0.0617 | 0.00571 | 0.0017 | 10.8056
1 | 0.123 | 0.00575 | 0.0036 | 21.3913
1.5 | 0.1832 | 0.00579 | 0.0056 | 31.6408
2 | 0.2449 | 0.00587 | 0.0075 | 41.7206
2.5 | 0.3034 | 0.00598 | 0.01 | 50.7358
3 | 0.3628 | 0.0061 | 0.0124 | 59.4754
3.5 | 0.4208 | 0.00622 | 0.0152 | 67.6527
4 | 0.4785 | 0.00638 | 0.0181 | 75
4.5 | 0.5348 | 0.00654 | 0.0214 | 81.7737
5 | 0.5888 | 0.00669 | 0.0253 | 88.012
5.5 | 0.6417 | 0.0069 | 0.0296 | 93
6 | 0.6831 | 0.00709 | 0.0362 | 96.347
6.5 | 0.729 | 0.00741 | 0.0421 | 98.3806
7 | 0.7755 | 0.00778 | 0.0478 | 99.6787
7.5 | 0.8219 | 0.00818 | 0.0537 | 100.4768
8 | 0.8684 | 0.00862 | 0.0595 | 100.7425
8.5 | 0.9149 | 0.00915 | 0.0653 | 99.9891
9 | 0.9601 | 0.00976 | 0.0713 | 98.3709
9.5 | 1.0056 | 0.01045 | 0.0772 | 96.2297
10 | 1.0512 | 0.01128 | 0.0828 | 93.1915
10.5 | 1.1005 | 0.01224 | 0.0877 | 89.9101
11 | 1.1906 | 0.01352 | 0.0855 | 88.0621

## 121. Re 14M Mach 0.00 (1)
BIGFOIL.COM POLAR EXPORT
GA 30-017
GA 30-017 |  |  |  | Cl Max: | 1.598 | at alpha= | 17.5 | deg
JavaFoil+Calcfoil stall+Eppler ext transition |  |  |  | L/D Max: | 125.351 | at alpha= | 10.5 | deg
Re: | 14000000 |  |  | Cd Min: | 0.00637 | at alpha= | 0 | deg
Mach: | 0 |  |  | Cl=0 at alpha= | 0 | deg
|  |  |  | @ Cl=0.1, Cd= | 0.0064117
|  |  |  | @ Cl=0.4, Cd= | 0.0068398
|  |  |  | @ Cl=0.6, Cd= | 0.0073615
alpha (deg) | Cl | Cd | Cm | Cl/Cd
-20 | -1.55 | 0.0561 | 0.023 | -27.633
-19.5 | -1.565 | 0.04999 | 0.023 | -31.303
-19 | -1.581 | 0.04343 | 0.023 | -36.392
-18.5 | -1.59 | 0.03873 | 0.022 | -41.04
-18 | -1.595 | 0.03515 | 0.022 | -45.361
-17.5 | -1.598 | 0.03116 | 0.022 | -51.298
-17 | -1.597 | 0.02791 | 0.021 | -57.22
-16.5 | -1.592 | 0.02536 | 0.021 | -62.793
-16 | -1.582 | 0.02333 | 0.02 | -67.827
-15.5 | -1.57 | 0.02115 | 0.02 | -74.243
-15 | -1.556 | 0.01905 | 0.019 | -81.666
-14.5 | -1.535 | 0.01753 | 0.019 | -87.598
-14 | -1.512 | 0.01615 | 0.018 | -93.666
-13.5 | -1.485 | 0.01509 | 0.018 | -98.384
-13 | -1.461 | 0.01391 | 0.017 | -105.046
-12.5 | -1.428 | 0.0125 | 0.017 | -114.211
-12 | -1.386 | 0.01192 | 0.016 | -116.28
-11.5 | -1.341 | 0.01138 | 0.016 | -117.905
-11 | -1.295 | 0.01087 | 0.015 | -119.084
-10.5 | -1.246 | 0.01014 | 0.014 | -122.86
-10 | -1.196 | 0.00999 | 0.014 | -119.729
-9.5 | -1.144 | 0.0095 | 0.013 | -120.406
-9 | -1.09 | 0.00919 | 0.012 | -118.619
-8.5 | -1.035 | 0.00887 | 0.012 | -116.602
-8 | -0.978 | 0.00833 | 0.011 | -117.419
-7.5 | -0.921 | 0.00801 | 0.01 | -115.029
-7 | -0.863 | 0.00798 | 0.01 | -108.136
-6.5 | -0.804 | 0.00745 | 0.009 | -107.867
-6 | -0.744 | 0.00788 | 0.008 | -94.408
-5.5 | -0.684 | 0.00724 | 0.008 | -94.373
-5 | -0.623 | 0.0075 | 0.007 | -83.026
-4.5 | -0.561 | 0.00729 | 0.006 | -77.002
-4 | -0.5 | 0.00715 | 0.006 | -69.867
-3.5 | -0.438 | 0.007 | 0.005 | -62.506
-3 | -0.376 | 0.0068 | 0.004 | -55.204
-2.5 | -0.313 | 0.00672 | 0.003 | -46.608
-2 | -0.251 | 0.00658 | 0.003 | -38.135
-1.5 | -0.188 | 0.00652 | 0.002 | -28.854
-1 | -0.126 | 0.00645 | 0.001 | -19.458
-0.5 | -0.063 | 0.00643 | 0.001 | -9.762
0 | 0 | 0.00637 | 0 | 0
0.5 | 0.063 | 0.0064 | -0.001 | 9.877
1 | 0.126 | 0.00642 | -0.001 | 19.69
1.5 | 0.19 | 0.00649 | -0.002 | 29.205
2 | 0.253 | 0.00654 | -0.003 | 38.606
2.5 | 0.316 | 0.00669 | -0.004 | 47.194
3 | 0.378 | 0.00677 | -0.004 | 55.91
3.5 | 0.441 | 0.00697 | -0.005 | 63.321
4 | 0.504 | 0.00711 | -0.006 | 70.802
4.5 | 0.566 | 0.00725 | -0.006 | 78.061
5 | 0.627 | 0.00745 | -0.007 | 84.197
5.5 | 0.689 | 0.00719 | -0.008 | 95.744
6 | 0.75 | 0.00783 | -0.008 | 95.815
6.5 | 0.81 | 0.0074 | -0.009 | 109.546
7 | 0.87 | 0.00792 | -0.01 | 109.835
7.5 | 0.929 | 0.00794 | -0.01 | 116.93
8 | 0.986 | 0.00826 | -0.011 | 119.424
8.5 | 1.043 | 0.00879 | -0.012 | 118.635
9 | 1.099 | 0.0091 | -0.012 | 120.761
9.5 | 1.154 | 0.00941 | -0.013 | 122.659
10 | 1.206 | 0.00988 | -0.014 | 122.049
10.5 | 1.257 | 0.01003 | -0.014 | 125.351
11 | 1.306 | 0.01075 | -0.015 | 121.553
11.5 | 1.354 | 0.01124 | -0.016 | 120.438
12 | 1.399 | 0.01177 | -0.016 | 118.884
12.5 | 1.442 | 0.01233 | -0.017 | 116.872
13 | 1.461 | 0.01391 | -0.017 | 105.046
13.5 | 1.485 | 0.01509 | -0.018 | 98.384
14 | 1.512 | 0.01615 | -0.018 | 93.666
14.5 | 1.535 | 0.01753 | -0.019 | 87.598
15 | 1.556 | 0.01905 | -0.019 | 81.666
15.5 | 1.57 | 0.02115 | -0.02 | 74.243
16 | 1.582 | 0.02333 | -0.02 | 67.827
16.5 | 1.592 | 0.02536 | -0.021 | 62.793
17 | 1.597 | 0.02791 | -0.021 | 57.22
17.5 | 1.598 | 0.03116 | -0.021 | 51.298
18 | 1.595 | 0.03515 | -0.022 | 45.361
18.5 | 1.59 | 0.03873 | -0.022 | 41.04
19 | 1.581 | 0.04343 | -0.022 | 36.392
19.5 | 1.565 | 0.04999 | -0.023 | 31.303
20 | 1.55 | 0.0561 | -0.023 | 27.633

## 122. Re 14M Mach 0.00 (2)
BIGFOIL.COM POLAR EXPORT
GA 30-017
GA 30-017 |  |  |  | Cl Max: | 1.1314 | at alpha= | 12 | deg
XFOIL ncrit=9 |  |  |  | L/D Max: | 122.183 | at alpha= | 10 | deg
Re: | 14000000 |  |  | Cd Min: | 0.00938 | at alpha= | -12 | deg
Mach: | 0 |  |  | Cl=0 at alpha= | 0 | deg
|  |  |  | @ Cl=0.1, Cd= | 0.0054013
|  |  |  | @ Cl=0.4, Cd= | 0.00581
|  |  |  | @ Cl=0.6, Cd= | 0.0062796
alpha (deg) | Cl | Cd | Cm | Cl/Cd
-12 | -1.1314 | 0.00938 | -0.045 | -120.6183
-11.5 | -1.105 | 0.00912 | -0.0394 | -121.1623
-11 | -1.072 | 0.00879 | -0.035 | -121.9568
-10.5 | -1.0356 | 0.00851 | -0.0312 | -121.6921
-10 | -1.0017 | 0.0082 | -0.0268 | -122.1585
-9.5 | -0.9612 | 0.00795 | -0.0237 | -120.9057
-9 | -0.9147 | 0.0077 | -0.0218 | -118.7922
-8.5 | -0.8682 | 0.00743 | -0.0199 | -116.8506
-8 | -0.821 | 0.00719 | -0.018 | -114.1864
-7.5 | -0.7727 | 0.00694 | -0.0164 | -111.3401
-7 | -0.7232 | 0.00672 | -0.015 | -107.619
-6.5 | -0.6736 | 0.00652 | -0.0136 | -103.3129
-6 | -0.6235 | 0.00635 | -0.0123 | -98.189
-5.5 | -0.5733 | 0.00619 | -0.0109 | -92.6171
-5 | -0.5236 | 0.00606 | -0.0095 | -86.4026
-4.5 | -0.4735 | 0.00593 | -0.0082 | -79.8482
-4 | -0.4222 | 0.00584 | -0.007 | -72.2945
-3.5 | -0.3701 | 0.00577 | -0.006 | -64.1421
-3 | -0.3178 | 0.00568 | -0.0051 | -55.9507
-2.5 | -0.2656 | 0.00559 | -0.0041 | -47.5134
-2 | -0.2132 | 0.00552 | -0.0031 | -38.6232
-1.5 | -0.16 | 0.00545 | -0.0023 | -29.3578
-1 | -0.1069 | 0.00541 | -0.0015 | -19.7597
-0.5 | -0.0537 | 0.00542 | -0.0007 | -9.9077
0 | 0 | 0.0054 | 0 | 0
0.5 | 0.054 | 0.00541 | 0.0007 | 9.9815
1 | 0.1068 | 0.0054 | 0.0015 | 19.7778
1.5 | 0.16 | 0.00546 | 0.0023 | 29.304
2 | 0.2131 | 0.00552 | 0.0031 | 38.6051
2.5 | 0.2658 | 0.00561 | 0.004 | 47.3797
3 | 0.3178 | 0.00568 | 0.0051 | 55.9507
3.5 | 0.3702 | 0.00577 | 0.006 | 64.1594
4 | 0.4223 | 0.00584 | 0.007 | 72.3116
4.5 | 0.4735 | 0.00594 | 0.0082 | 79.7138
5 | 0.5237 | 0.00606 | 0.0095 | 86.4191
5.5 | 0.5733 | 0.0062 | 0.0109 | 92.4677
6 | 0.6236 | 0.00635 | 0.0122 | 98.2047
6.5 | 0.6736 | 0.00651 | 0.0136 | 103.4716
7 | 0.7233 | 0.00672 | 0.015 | 107.6339
7.5 | 0.7725 | 0.00694 | 0.0165 | 111.3112
8 | 0.8212 | 0.00718 | 0.018 | 114.3733
8.5 | 0.8684 | 0.00743 | 0.0198 | 116.8775
9 | 0.9148 | 0.0077 | 0.0218 | 118.8052
9.5 | 0.9611 | 0.00795 | 0.0237 | 120.8931
10 | 1.0019 | 0.0082 | 0.0268 | 122.1829
10.5 | 1.0355 | 0.00851 | 0.0312 | 121.6804
11 | 1.0714 | 0.00881 | 0.0351 | 121.6118
11.5 | 1.1052 | 0.00912 | 0.0393 | 121.1842
12 | 1.1314 | 0.00938 | 0.045 | 120.6183

## 123. Re 14M Mach 0.10 (1)
BIGFOIL.COM POLAR EXPORT
GA 30-017
GA 30-017 |  |  |  | Cl Max: | 1.581 | at alpha= | 17 | deg
JavaFoil+Calcfoil stall+Eppler ext transition |  |  |  | L/D Max: | 125.584 | at alpha= | 9.5 | deg
Re: | 14000000 |  |  | Cd Min: | 0.00641 | at alpha= | 0 | deg
Mach: | 0.1 |  |  | Cl=0 at alpha= | 0 | deg
|  |  |  | @ Cl=0.1, Cd= | 0.0064614
|  |  |  | @ Cl=0.4, Cd= | 0.0068676
|  |  |  | @ Cl=0.6, Cd= | 0.0071987
alpha (deg) | Cl | Cd | Cm | Cl/Cd
-20 | -1.511 | 0.0605 | 0.023 | -24.968
-19.5 | -1.529 | 0.05396 | 0.023 | -28.329
-19 | -1.549 | 0.04663 | 0.023 | -33.207
-18.5 | -1.561 | 0.04142 | 0.022 | -37.696
-18 | -1.571 | 0.0372 | 0.022 | -42.227
-17.5 | -1.578 | 0.0328 | 0.022 | -48.122
-17 | -1.581 | 0.02918 | 0.021 | -54.178
-16.5 | -1.579 | 0.02639 | 0.021 | -59.821
-16 | -1.572 | 0.0242 | 0.02 | -64.932
-15.5 | -1.562 | 0.02188 | 0.02 | -71.381
-15 | -1.55 | 0.01984 | 0.019 | -78.088
-14.5 | -1.531 | 0.01806 | 0.019 | -84.758
-14 | -1.509 | 0.01672 | 0.019 | -90.264
-13.5 | -1.483 | 0.01543 | 0.018 | -96.117
-13 | -1.455 | 0.0144 | 0.017 | -101.052
-12.5 | -1.43 | 0.01268 | 0.017 | -112.764
-12 | -1.389 | 0.0121 | 0.016 | -114.729
-11.5 | -1.345 | 0.01152 | 0.016 | -116.717
-11 | -1.298 | 0.01104 | 0.015 | -117.636
-10.5 | -1.25 | 0.0103 | 0.014 | -121.425
-10 | -1.2 | 0.01009 | 0.014 | -118.934
-9.5 | -1.148 | 0.00932 | 0.013 | -123.234
-9 | -1.094 | 0.00924 | 0.012 | -118.431
-8.5 | -1.039 | 0.00893 | 0.012 | -116.401
-8 | -0.983 | 0.0084 | 0.011 | -117.015
-7.5 | -0.925 | 0.00833 | 0.01 | -111.131
-7 | -0.867 | 0.00801 | 0.01 | -108.255
-6.5 | -0.808 | 0.00752 | 0.009 | -107.443
-6 | -0.747 | 0.00793 | 0.008 | -94.201
-5.5 | -0.687 | 0.00723 | 0.008 | -95.032
-5 | -0.626 | 0.00721 | 0.007 | -86.797
-4.5 | -0.564 | 0.00728 | 0.006 | -77.478
-4 | -0.502 | 0.00721 | 0.006 | -69.702
-3.5 | -0.44 | 0.00701 | 0.005 | -62.768
-3 | -0.378 | 0.00686 | 0.004 | -55.058
-2.5 | -0.315 | 0.00671 | 0.004 | -46.928
-2 | -0.252 | 0.00663 | 0.003 | -38.03
-1.5 | -0.189 | 0.00651 | 0.002 | -29.061
-1 | -0.126 | 0.0065 | 0.001 | -19.404
-0.5 | -0.063 | 0.00648 | 0.001 | -9.74
0 | 0 | 0.00641 | 0 | 0
0.5 | 0.064 | 0.00645 | -0.001 | 9.855
1 | 0.127 | 0.00647 | -0.001 | 19.637
1.5 | 0.191 | 0.00648 | -0.002 | 29.415
2 | 0.254 | 0.00659 | -0.003 | 38.502
2.5 | 0.317 | 0.00667 | -0.004 | 47.518
3 | 0.38 | 0.00682 | -0.004 | 55.766
3.5 | 0.443 | 0.00697 | -0.005 | 63.594
4 | 0.506 | 0.00716 | -0.006 | 70.639
4.5 | 0.568 | 0.00724 | -0.006 | 78.544
5 | 0.63 | 0.00716 | -0.007 | 88.01
5.5 | 0.692 | 0.00718 | -0.008 | 96.413
6 | 0.753 | 0.00788 | -0.008 | 95.613
6.5 | 0.814 | 0.00746 | -0.009 | 109.123
7 | 0.874 | 0.00795 | -0.01 | 109.968
7.5 | 0.933 | 0.00826 | -0.01 | 112.947
8 | 0.991 | 0.00832 | -0.011 | 119.022
8.5 | 1.048 | 0.00885 | -0.012 | 118.441
9 | 1.104 | 0.00915 | -0.012 | 120.58
9.5 | 1.158 | 0.00922 | -0.013 | 125.584
10 | 1.211 | 0.00999 | -0.014 | 121.244
10.5 | 1.262 | 0.01018 | -0.014 | 123.905
11 | 1.31 | 0.01091 | -0.015 | 120.092
11.5 | 1.357 | 0.01138 | -0.016 | 119.244
12 | 1.402 | 0.01195 | -0.016 | 117.294
12.5 | 1.444 | 0.01251 | -0.017 | 115.388
13 | 1.455 | 0.0144 | -0.017 | 101.052
13.5 | 1.483 | 0.01543 | -0.018 | 96.117
14 | 1.509 | 0.01672 | -0.018 | 90.264
14.5 | 1.531 | 0.01806 | -0.019 | 84.758
15 | 1.55 | 0.01984 | -0.019 | 78.088
15.5 | 1.562 | 0.02188 | -0.02 | 71.381
16 | 1.572 | 0.0242 | -0.02 | 64.932
16.5 | 1.579 | 0.02639 | -0.021 | 59.821
17 | 1.581 | 0.02918 | -0.021 | 54.178
17.5 | 1.578 | 0.0328 | -0.021 | 48.122
18 | 1.571 | 0.0372 | -0.022 | 42.227
18.5 | 1.561 | 0.04142 | -0.022 | 37.696
19 | 1.549 | 0.04663 | -0.022 | 33.207
19.5 | 1.529 | 0.05396 | -0.023 | 28.329
20 | 1.511 | 0.0605 | -0.023 | 24.968

## 124. Re 14M Mach 0.10 (2)
BIGFOIL.COM POLAR EXPORT
GA 30-017
GA 30-017 |  |  |  | Cl Max: | 1.131 | at alpha= | 12 | deg
XFOIL ncrit=9 |  |  |  | L/D Max: | 121.59 | at alpha= | 10 | deg
Re: | 14000000 |  |  | Cd Min: | 0.00947 | at alpha= | -12 | deg
Mach: | 0.1 |  |  | Cl=0 at alpha= | 0 | deg
|  |  |  | @ Cl=0.1, Cd= | 0.00541
|  |  |  | @ Cl=0.4, Cd= | 0.0058173
|  |  |  | @ Cl=0.6, Cd= | 0.0062905
alpha (deg) | Cl | Cd | Cm | Cl/Cd
-12 | -1.1309 | 0.00947 | -0.0479 | -119.4192
-11.5 | -1.1066 | 0.00921 | -0.0417 | -120.152
-11 | -1.0735 | 0.00888 | -0.0372 | -120.8896
-10.5 | -1.0375 | 0.00857 | -0.0332 | -121.0618
-10 | -1.0017 | 0.00824 | -0.029 | -121.5655
-9.5 | -0.9646 | 0.008 | -0.025 | -120.575
-9 | -0.9185 | 0.00774 | -0.0229 | -118.6693
-8.5 | -0.8721 | 0.00747 | -0.0208 | -116.747
-8 | -0.8248 | 0.00722 | -0.0189 | -114.2382
-7.5 | -0.7763 | 0.00697 | -0.0172 | -111.3773
-7 | -0.7267 | 0.00675 | -0.0157 | -107.6593
-6.5 | -0.6769 | 0.00654 | -0.0142 | -103.5015
-6 | -0.6267 | 0.00637 | -0.0127 | -98.383
-5.5 | -0.5761 | 0.00621 | -0.0114 | -92.7697
-4.5 | -0.4759 | 0.00595 | -0.0085 | -79.9832
-4 | -0.4244 | 0.00586 | -0.0073 | -72.4232
-3.5 | -0.3721 | 0.00578 | -0.0062 | -64.3772
-3 | -0.3194 | 0.00569 | -0.0052 | -56.1336
-2.5 | -0.267 | 0.0056 | -0.0042 | -47.6786
-2 | -0.2143 | 0.00552 | -0.0032 | -38.8225
-1.5 | -0.1608 | 0.00546 | -0.0024 | -29.4505
-1 | -0.1074 | 0.00542 | -0.0016 | -19.8155
-0.5 | -0.054 | 0.00542 | -0.0007 | -9.9631
0 | 0 | 0.0054 | 0 | 0
0.5 | 0.0542 | 0.00541 | 0.0007 | 10.0185
1 | 0.1073 | 0.00541 | 0.0016 | 19.8336
1.5 | 0.1608 | 0.00547 | 0.0024 | 29.3967
2 | 0.2142 | 0.00553 | 0.0033 | 38.7342
2.5 | 0.2672 | 0.00562 | 0.0042 | 47.5445
3 | 0.3194 | 0.00569 | 0.0052 | 56.1336
3.5 | 0.3721 | 0.00578 | 0.0062 | 64.3772
4 | 0.4245 | 0.00585 | 0.0072 | 72.5641
4.5 | 0.4759 | 0.00596 | 0.0085 | 79.849
5 | 0.5263 | 0.00608 | 0.0099 | 86.5625
5.5 | 0.5762 | 0.00622 | 0.0114 | 92.6367
6 | 0.6268 | 0.00637 | 0.0127 | 98.3987
6.5 | 0.677 | 0.00653 | 0.0141 | 103.6753
7 | 0.7268 | 0.00674 | 0.0156 | 107.8338
7.5 | 0.7761 | 0.00697 | 0.0172 | 111.3486
8 | 0.825 | 0.00721 | 0.0189 | 114.4244
8.5 | 0.8723 | 0.00746 | 0.0208 | 116.9303
9 | 0.9186 | 0.00774 | 0.0229 | 118.6822
9.5 | 0.9645 | 0.00801 | 0.025 | 120.412
10 | 1.0019 | 0.00824 | 0.029 | 121.5898
10.5 | 1.0375 | 0.00857 | 0.0332 | 121.0618
11 | 1.0729 | 0.0089 | 0.0373 | 120.5506
11.5 | 1.1069 | 0.00921 | 0.0416 | 120.1846
12 | 1.131 | 0.00947 | 0.0478 | 119.4298

## 125. Re 14M Mach 0.25 (1)
BIGFOIL.COM POLAR EXPORT
GA 30-017
GA 30-017 |  |  |  | Cl Max: | 1.492 | at alpha= | 15 | deg
JavaFoil+Calcfoil stall+Eppler ext transition |  |  |  | L/D Max: | 118.887 | at alpha= | 10.5 | deg
Re: | 14000000 |  |  | Cd Min: | 0.00648 | at alpha= | 0 | deg
Mach: | 0.25 |  |  | Cl=0 at alpha= | 0 | deg
|  |  |  | @ Cl=0.1, Cd= | 0.0065306
|  |  |  | @ Cl=0.4, Cd= | 0.0069409
|  |  |  | @ Cl=0.6, Cd= | 0.0074935
alpha (deg) | Cl | Cd | Cm | Cl/Cd
-20 | -1.191 | 0.09689 | 0.022 | -12.296
-19.5 | -1.239 | 0.08709 | 0.022 | -14.222
-19 | -1.287 | 0.07476 | 0.022 | -17.22
-18.5 | -1.328 | 0.06635 | 0.021 | -20.021
-18 | -1.37 | 0.05619 | 0.021 | -24.379
-17.5 | -1.403 | 0.04931 | 0.021 | -28.459
-17 | -1.437 | 0.04121 | 0.021 | -34.863
-16.5 | -1.463 | 0.03523 | 0.021 | -41.518
-16 | -1.48 | 0.03078 | 0.021 | -48.082
-15.5 | -1.488 | 0.02769 | 0.02 | -53.748
-15 | -1.492 | 0.02469 | 0.02 | -60.425
-14.5 | -1.487 | 0.02202 | 0.019 | -67.501
-14 | -1.476 | 0.02018 | 0.019 | -73.116
-13.5 | -1.462 | 0.0181 | 0.018 | -80.797
-13 | -1.443 | 0.01625 | 0.018 | -88.81
-12.5 | -1.418 | 0.01521 | 0.017 | -93.253
-12 | -1.392 | 0.01403 | 0.017 | -99.207
-11.5 | -1.361 | 0.01243 | 0.016 | -109.475
-11 | -1.317 | 0.01155 | 0.015 | -114.02
-10.5 | -1.271 | 0.01092 | 0.015 | -116.475
-10 | -1.223 | 0.01062 | 0.014 | -115.123
-9.5 | -1.172 | 0.0101 | 0.013 | -115.996
-9 | -1.118 | 0.00968 | 0.013 | -115.494
-8.5 | -1.063 | 0.00928 | 0.012 | -114.596
-8 | -1.006 | 0.00897 | 0.011 | -112.212
-7.5 | -0.948 | 0.00865 | 0.011 | -109.559
-7 | -0.889 | 0.00831 | 0.01 | -106.99
-6.5 | -0.828 | 0.00771 | 0.009 | -107.453
-6 | -0.767 | 0.00813 | 0.009 | -94.272
-5.5 | -0.705 | 0.00793 | 0.008 | -88.874
-5 | -0.642 | 0.00741 | 0.007 | -86.723
-4.5 | -0.579 | 0.00748 | 0.006 | -77.481
-4 | -0.516 | 0.00733 | 0.006 | -70.363
-3.5 | -0.452 | 0.00717 | 0.005 | -63.025
-3 | -0.388 | 0.00695 | 0.004 | -55.761
-2.5 | -0.323 | 0.00686 | 0.004 | -47.127
-2 | -0.259 | 0.00671 | 0.003 | -38.612
-1.5 | -0.194 | 0.00664 | 0.002 | -29.247
-1 | -0.13 | 0.00657 | 0.001 | -19.72
-0.5 | -0.065 | 0.00655 | 0.001 | -9.896
0 | 0 | 0.00648 | 0 | 0
0.5 | 0.065 | 0.00652 | -0.001 | 10.017
1 | 0.131 | 0.00654 | -0.001 | 19.965
1.5 | 0.196 | 0.00661 | -0.002 | 29.616
2 | 0.261 | 0.00667 | -0.003 | 39.106
2.5 | 0.326 | 0.00683 | -0.004 | 47.741
3 | 0.391 | 0.00691 | -0.004 | 56.499
3.5 | 0.455 | 0.00713 | -0.005 | 63.875
4 | 0.52 | 0.00729 | -0.006 | 71.335
4.5 | 0.584 | 0.00743 | -0.006 | 78.58
5 | 0.647 | 0.00768 | -0.007 | 84.328
5.5 | 0.71 | 0.00788 | -0.008 | 90.198
6 | 0.773 | 0.00808 | -0.009 | 95.716
6.5 | 0.835 | 0.00765 | -0.009 | 109.169
7 | 0.896 | 0.00824 | -0.01 | 108.723
7.5 | 0.956 | 0.00858 | -0.011 | 111.389
8 | 1.015 | 0.00889 | -0.011 | 114.151
8.5 | 1.072 | 0.00919 | -0.012 | 116.646
9 | 1.128 | 0.00959 | -0.013 | 117.623
9.5 | 1.182 | 0.01 | -0.014 | 118.216
10 | 1.234 | 0.01051 | -0.014 | 117.401
10.5 | 1.283 | 0.01079 | -0.015 | 118.887
11 | 1.33 | 0.01142 | -0.016 | 116.467
11.5 | 1.374 | 0.01228 | -0.016 | 111.885
12 | 1.392 | 0.01403 | -0.017 | 99.207
12.5 | 1.418 | 0.01521 | -0.017 | 93.253
13 | 1.443 | 0.01625 | -0.018 | 88.81
13.5 | 1.462 | 0.0181 | -0.018 | 80.797
14 | 1.476 | 0.02018 | -0.019 | 73.116
14.5 | 1.487 | 0.02202 | -0.019 | 67.501
15 | 1.492 | 0.02469 | -0.02 | 60.425
15.5 | 1.488 | 0.02769 | -0.02 | 53.748
16 | 1.48 | 0.03078 | -0.02 | 48.082
16.5 | 1.463 | 0.03523 | -0.021 | 41.518
17 | 1.437 | 0.04121 | -0.021 | 34.863
17.5 | 1.403 | 0.04931 | -0.021 | 28.459
18 | 1.366 | 0.05835 | -0.021 | 23.406
18.5 | 1.324 | 0.06883 | -0.021 | 19.233
19 | 1.287 | 0.07476 | -0.022 | 17.22
19.5 | 1.239 | 0.08709 | -0.021 | 14.222
20 | 1.191 | 0.09689 | -0.022 | 12.296

## 126. Re 14M Mach 0.25 (2)
BIGFOIL.COM POLAR EXPORT
GA 30-017
GA 30-017 |  |  |  | Cl Max: | 1.1168 | at alpha= | 11.5 | deg
XFOIL ncrit=9 |  |  |  | L/D Max: | 117.482 | at alpha= | 9.5 | deg
Re: | 14000000 |  |  | Cd Min: | 0.00978 | at alpha= | -11.5 | deg
Mach: | 0.25 |  |  | Cl=0 at alpha= | 0 | deg
|  |  |  | @ Cl=0.1, Cd= | 0.0054581
|  |  |  | @ Cl=0.4, Cd= | 0.0058658
|  |  |  | @ Cl=0.6, Cd= | 0.0063449
alpha (deg) | Cl | Cd | Cm | Cl/Cd
-11.5 | -1.1164 | 0.00978 | -0.0539 | -114.1513
-11 | -1.0831 | 0.00937 | -0.0488 | -115.5923
-10.5 | -1.0471 | 0.00896 | -0.0441 | -116.8638
-10 | -1.0085 | 0.00859 | -0.0398 | -117.404
-9.5 | -0.9703 | 0.00826 | -0.0354 | -117.4697
-9 | -0.9312 | 0.00793 | -0.031 | -117.4275
-8.5 | -0.8908 | 0.00769 | -0.0268 | -115.8388
-8 | -0.8436 | 0.00742 | -0.0241 | -113.6927
-7.5 | -0.7947 | 0.00716 | -0.0217 | -110.9916
-7 | -0.7444 | 0.00692 | -0.0196 | -107.5723
-6.5 | -0.6943 | 0.00667 | -0.0175 | -104.093
-6 | -0.6434 | 0.00648 | -0.0156 | -99.2901
-5.5 | -0.5919 | 0.00631 | -0.0138 | -93.8035
-5 | -0.5404 | 0.00619 | -0.012 | -87.3021
-4.5 | -0.4887 | 0.00604 | -0.0103 | -80.9106
-4 | -0.4362 | 0.00592 | -0.0087 | -73.6824
-3.5 | -0.3827 | 0.00584 | -0.0074 | -65.5308
-3 | -0.3283 | 0.00574 | -0.0063 | -57.1951
-2.5 | -0.2744 | 0.00567 | -0.005 | -48.3951
-2 | -0.2204 | 0.00556 | -0.0039 | -39.6403
-1.5 | -0.1653 | 0.00551 | -0.0029 | -30
-1 | -0.1104 | 0.00547 | -0.0019 | -20.1828
-0.5 | -0.0553 | 0.00546 | -0.0009 | -10.1282
0 | 0 | 0.00544 | 0 | 0
0.5 | 0.0556 | 0.00545 | 0.0009 | 10.2018
1 | 0.1103 | 0.00546 | 0.0019 | 20.2015
1.5 | 0.1656 | 0.00552 | 0.0028 | 30
2 | 0.2203 | 0.00557 | 0.0039 | 39.5512
2.5 | 0.2744 | 0.00569 | 0.005 | 48.225
3 | 0.3283 | 0.00574 | 0.0063 | 57.1951
3.5 | 0.3828 | 0.00584 | 0.0074 | 65.5479
4 | 0.4362 | 0.00592 | 0.0087 | 73.6824
4.5 | 0.4887 | 0.00605 | 0.0103 | 80.7769
5 | 0.5402 | 0.00618 | 0.012 | 87.411
5.5 | 0.592 | 0.00632 | 0.0138 | 93.6709
6 | 0.6434 | 0.00648 | 0.0156 | 99.2901
6.5 | 0.6947 | 0.00666 | 0.0175 | 104.3093
7 | 0.7448 | 0.0069 | 0.0196 | 107.942
7.5 | 0.7943 | 0.00717 | 0.0218 | 110.781
8 | 0.8439 | 0.00741 | 0.024 | 113.8866
8.5 | 0.8914 | 0.00767 | 0.0267 | 116.219
9 | 0.9316 | 0.00793 | 0.0309 | 117.4779
9.5 | 0.9704 | 0.00826 | 0.0353 | 117.4818
10 | 1.0088 | 0.00859 | 0.0398 | 117.4389
10.5 | 1.0468 | 0.00897 | 0.0442 | 116.7001
11 | 1.0834 | 0.00937 | 0.0488 | 115.6243
11.5 | 1.1168 | 0.00978 | 0.0538 | 114.1922

## 127. Re 14M Mach 0.50 (1)
BIGFOIL.COM POLAR EXPORT
GA 30-017
GA 30-017 |  |  |  | Cl Max: | 1.209 | at alpha= | 10 | deg
JavaFoil+Calcfoil stall+Eppler ext transition |  |  |  | L/D Max: | 101.563 | at alpha= | 8 | deg
Re: | 14000000 |  |  | Cd Min: | 0.00685 | at alpha= | 0 | deg
Mach: | 0.5 |  |  | Cl=0 at alpha= | 0 | deg
|  |  |  | @ Cl=0.1, Cd= | 0.0069611
|  |  |  | @ Cl=0.4, Cd= | 0.0075
|  |  |  | @ Cl=0.6, Cd= | 0.008111
alpha (deg) | Cl | Cd | Cm | Cl/Cd
-15 | -0.889 | 0.11149 | 0.016 | -7.975
-14.5 | -0.871 | 0.09506 | 0.016 | -9.163
-14 | -0.845 | 0.08734 | 0.016 | -9.67
-13.5 | -0.822 | 0.077 | 0.016 | -10.678
-13 | -0.783 | 0.07931 | 0.015 | -9.876
-12.5 | -0.745 | 0.08581 | 0.013 | -8.687
-12 | -0.747 | 0.05889 | 0.015 | -12.693
-11.5 | -0.737 | 0.04448 | 0.016 | -16.574
-11 | -1.086 | 0.02605 | 0.016 | -41.695
-10.5 | -1.185 | 0.02 | 0.016 | -59.225
-10 | -1.209 | 0.01744 | 0.015 | -69.342
-9.5 | -1.204 | 0.01501 | 0.015 | -80.212
-9 | -1.185 | 0.01351 | 0.014 | -87.723
-8.5 | -1.144 | 0.01173 | 0.014 | -97.572
-8 | -1.094 | 0.011 | 0.013 | -99.41
-7.5 | -1.038 | 0.01041 | 0.012 | -99.673
-7 | -0.978 | 0.00981 | 0.011 | -99.679
-6.5 | -0.915 | 0.00896 | 0.01 | -102.203
-6 | -0.85 | 0.00848 | 0.01 | -100.141
-5.5 | -0.782 | 0.0081 | 0.009 | -96.573
-5 | -0.714 | 0.00776 | 0.008 | -92.008
-4.5 | -0.645 | 0.00788 | 0.007 | -81.819
-4 | -0.575 | 0.00811 | 0.006 | -70.86
-3.5 | -0.504 | 0.0078 | 0.006 | -64.557
-3 | -0.432 | 0.00768 | 0.005 | -56.321
-2.5 | -0.361 | 0.00741 | 0.004 | -48.677
-2 | -0.289 | 0.00721 | 0.003 | -40.067
-1.5 | -0.217 | 0.00704 | 0.002 | -30.833
-1 | -0.145 | 0.00702 | 0.002 | -20.63
-0.5 | -0.072 | 0.00698 | 0.001 | -10.367
0 | 0 | 0.00685 | 0 | 0
0.5 | 0.073 | 0.00695 | -0.001 | 10.507
1 | 0.146 | 0.00698 | -0.002 | 20.91
1.5 | 0.219 | 0.007 | -0.002 | 31.257
2 | 0.291 | 0.00717 | -0.003 | 40.626
2.5 | 0.364 | 0.00737 | -0.004 | 49.365
3 | 0.436 | 0.00763 | -0.005 | 57.13
3.5 | 0.508 | 0.00776 | -0.006 | 65.448
4 | 0.579 | 0.00804 | -0.006 | 72.02
4.5 | 0.65 | 0.00828 | -0.007 | 78.569
5 | 0.72 | 0.0086 | -0.008 | 83.708
5.5 | 0.789 | 0.00896 | -0.009 | 88.057
6 | 0.857 | 0.00937 | -0.01 | 91.456
6.5 | 0.923 | 0.0098 | -0.01 | 94.193
7 | 0.987 | 0.01039 | -0.011 | 94.975
7.5 | 1.047 | 0.01033 | -0.012 | 101.418
8 | 1.104 | 0.01087 | -0.013 | 101.563
8.5 | 1.155 | 0.01157 | -0.014 | 99.86
9 | 1.186 | 0.01327 | -0.014 | 89.336
9.5 | 1.204 | 0.01501 | -0.015 | 80.212
10 | 1.209 | 0.01744 | -0.015 | 69.342
10.5 | 1.185 | 0.02 | -0.016 | 59.225
11 | 1.089 | 0.02523 | -0.016 | 43.165
11.5 | 0.737 | 0.04478 | -0.015 | 16.449
12 | 0.748 | 0.05868 | -0.015 | 12.74
12.5 | 0.743 | 0.088 | -0.013 | 8.441
13 | 0.783 | 0.07931 | -0.015 | 9.876
13.5 | 0.82 | 0.07865 | -0.016 | 10.43
14 | 0.842 | 0.09009 | -0.016 | 9.344
14.5 | 0.869 | 0.09739 | -0.016 | 8.923
15 | 0.888 | 0.11349 | -0.016 | 7.829

## 128. Re 14M Mach 0.50 (2)
BIGFOIL.COM POLAR EXPORT
GA 30-017
GA 30-017 |  |  |  | Cl Max: | 1.5315 | at alpha= | 13.5 | deg
XFOIL ncrit=9 |  |  |  | L/D Max: | 103.768 | at alpha= | 8 | deg
Re: | 14000000 |  |  | Cd Min: | 0.11245 | at alpha= | -18.5 | deg
Mach: | 0.5 |  |  | Cl=0 at alpha= | -0.00080906 | deg
|  |  |  | @ Cl=0.1, Cd= | 0.0056624
|  |  |  | @ Cl=0.4, Cd= | 0.0061258
|  |  |  | @ Cl=0.6, Cd= | 0.0066672
alpha (deg) | Cl | Cd | Cm | Cl/Cd
-18.5 | -1.0288 | 0.11245 | -0.0563 | -9.149
-18 | -1.0766 | 0.10285 | -0.0625 | -10.4677
-17.5 | -1.13 | 0.09213 | -0.0685 | -12.2653
-17 | -1.1797 | 0.08096 | -0.0739 | -14.5714
-16.5 | -1.2247 | 0.06973 | -0.0783 | -17.5635
-16 | -1.2691 | 0.05831 | -0.0821 | -21.7647
-15.5 | -1.3106 | 0.04718 | -0.0848 | -27.7787
-15 | -1.3499 | 0.0365 | -0.0866 | -36.9836
-14.5 | -1.3863 | 0.02681 | -0.087 | -51.7083
-14 | -1.413 | 0.01891 | -0.0859 | -74.7224
-13.5 | -1.4232 | 0.0133 | -0.0832 | -107.0075
-13 | -1.4066 | 0.00937 | -0.0812 | -150.1174
-12.5 | -1.3477 | 0.00674 | -0.0828 | -199.9555
-11.5 | -1.1479 | 0.00406 | -0.0953 | -282.734
-11 | -1.115 | 0.00349 | -0.0899 | -319.4842
-10.5 | -1.0785 | 0.00308 | -0.0842 | -350.1623
-10 | -1.0399 | 0.00277 | -0.0785 | -375.4152
-9.5 | -1.0011 | 0.00252 | -0.0726 | -397.2619
-9 | -0.9606 | 0.00234 | -0.0665 | -410.5128
-8.5 | -0.9175 | 0.0022 | -0.0607 | -417.0455
-8 | -0.873 | 0.00209 | -0.0549 | -417.7033
-7.5 | -0.8279 | 0.002 | -0.0492 | -413.95
-7 | -0.7831 | 0.00191 | -0.0434 | -410
-6.5 | -0.7386 | 0.00183 | -0.0376 | -403.6066
-6 | -0.6984 | 0.00178 | -0.0309 | -392.3596
-5.5 | -0.6487 | 0.00173 | -0.0261 | -374.9711
-5 | -0.5949 | 0.0017 | -0.0223 | -349.9412
-4.5 | -0.5393 | 0.00165 | -0.0189 | -326.8485
-4 | -0.483 | 0.00161 | -0.0158 | -300
-3.5 | -0.4237 | 0.00158 | -0.0134 | -268.1646
-3 | -0.3646 | 0.00155 | -0.011 | -235.2258
-2.5 | -0.3053 | 0.00151 | -0.0088 | -202.1854
-2 | -0.245 | 0.00149 | -0.0068 | -164.4295
-1.5 | -0.1845 | 0.00146 | -0.0049 | -126.3699
-1 | -0.1232 | 0.00145 | -0.0032 | -84.9655
-0.5 | -0.0617 | 0.00144 | -0.0016 | -42.8472
0 | 0.0001 | 0.00568 | 0 | 0.017606
0.5 | 0.0613 | 0.00565 | 0.0018 | 10.8496
1 | 0.1235 | 0.00567 | 0.0035 | 21.7813
1.5 | 0.1853 | 0.00572 | 0.0052 | 32.3951
2 | 0.2455 | 0.00582 | 0.0074 | 42.1821
2.5 | 0.3054 | 0.00591 | 0.0096 | 51.6751
3 | 0.365 | 0.00606 | 0.012 | 60.231
3.5 | 0.4235 | 0.00617 | 0.0147 | 68.6386
4 | 0.4826 | 0.0063 | 0.0174 | 76.6032
4.5 | 0.5394 | 0.00646 | 0.0206 | 83.4985
5.5 | 0.6476 | 0.00683 | 0.0286 | 94.817
6 | 0.6923 | 0.00699 | 0.0346 | 99.0415
6.5 | 0.7365 | 0.00728 | 0.0408 | 101.1676
7 | 0.7819 | 0.00764 | 0.0468 | 102.3429
7.5 | 0.8285 | 0.00803 | 0.0527 | 103.1756
8 | 0.8758 | 0.00844 | 0.0585 | 103.7678
8.5 | 0.9226 | 0.00891 | 0.0643 | 103.5466
9 | 0.9685 | 0.00948 | 0.0703 | 102.1624
9.5 | 1.0145 | 0.01017 | 0.0762 | 99.7542
10 | 1.0597 | 0.01096 | 0.0821 | 96.688
10.5 | 1.1074 | 0.01189 | 0.0874 | 93.1371
11 | 1.1681 | 0.01297 | 0.0904 | 90.0617
11.5 | 1.3274 | 0.01464 | 0.0774 | 90.6694
12 | 1.4069 | 0.01623 | 0.0776 | 86.6852
12.5 | 1.4746 | 0.01848 | 0.0793 | 79.7944
13 | 1.5284 | 0.02189 | 0.0807 | 69.8218
13.5 | 1.5315 | 0.02675 | 0.0852 | 57.2523
14 | 1.513 | 0.03343 | 0.0878 | 45.2587
14.5 | 1.4785 | 0.04203 | 0.0874 | 35.1773
15 | 1.4235 | 0.05285 | 0.0842 | 26.9347
15.5 | 1.3736 | 0.06371 | 0.0798 | 21.5602
16 | 1.3314 | 0.07431 | 0.075 | 17.9168
18 | 1.0766 | 0.10258 | 0.0625 | 10.4952
18.5 | 1.0287 | 0.11227 | 0.0562 | 9.1627

## 129. Re 16M Mach 0.00 (1)
BIGFOIL.COM POLAR EXPORT
GA 30-017
GA 30-017 |  |  |  | Cl Max: | 1.602 | at alpha= | 17.5 | deg
JavaFoil+Calcfoil stall+Eppler ext transition |  |  |  | L/D Max: | 127.696 | at alpha= | 9.5 | deg
Re: | 16000000 |  |  | Cd Min: | 0.00635 | at alpha= | 0 | deg
Mach: | 0 |  |  | Cl=0 at alpha= | 0 | deg
|  |  |  | @ Cl=0.1, Cd= | 0.0063618
|  |  |  | @ Cl=0.4, Cd= | 0.0067864
|  |  |  | @ Cl=0.6, Cd= | 0.0071833
alpha (deg) | Cl | Cd | Cm | Cl/Cd
-20 | -1.556 | 0.05327 | 0.023 | -29.202
-19.5 | -1.571 | 0.04767 | 0.023 | -32.944
-19 | -1.583 | 0.04244 | 0.023 | -37.289
-18.5 | -1.594 | 0.037 | 0.022 | -43.083
-18 | -1.599 | 0.03356 | 0.022 | -47.64
-17.5 | -1.602 | 0.02983 | 0.022 | -53.698
-17 | -1.6 | 0.02699 | 0.021 | -59.287
-16.5 | -1.594 | 0.02475 | 0.021 | -64.421
-16 | -1.585 | 0.0225 | 0.02 | -70.465
-15.5 | -1.573 | 0.02055 | 0.02 | -76.534
-15 | -1.558 | 0.01871 | 0.019 | -83.298
-14.5 | -1.538 | 0.01719 | 0.019 | -89.471
-14 | -1.513 | 0.01579 | 0.018 | -95.82
-13.5 | -1.487 | 0.01473 | 0.018 | -100.938
-13 | -1.467 | 0.01286 | 0.018 | -114.021
-12.5 | -1.428 | 0.01226 | 0.017 | -116.447
-12 | -1.386 | 0.01166 | 0.016 | -118.867
-11.5 | -1.341 | 0.01095 | 0.016 | -122.517
-11 | -1.295 | 0.01072 | 0.015 | -120.82
-10.5 | -1.246 | 0.01024 | 0.014 | -121.646
-10 | -1.196 | 0.00978 | 0.014 | -122.229
-9.5 | -1.144 | 0.00913 | 0.013 | -125.319
-9 | -1.09 | 0.00905 | 0.012 | -120.503
-8.5 | -1.035 | 0.00874 | 0.012 | -118.445
-8 | -0.979 | 0.00819 | 0.011 | -119.545
-7.5 | -0.921 | 0.00792 | 0.01 | -116.339
-7 | -0.863 | 0.00764 | 0.01 | -112.924
-6.5 | -0.804 | 0.00739 | 0.009 | -108.773
-6 | -0.744 | 0.00765 | 0.008 | -97.244
-5.5 | -0.684 | 0.00726 | 0.008 | -94.163
-5 | -0.623 | 0.00722 | 0.007 | -86.221
-4.5 | -0.561 | 0.00724 | 0.006 | -77.55
-4 | -0.5 | 0.00708 | 0.006 | -70.569
-3.5 | -0.438 | 0.00695 | 0.005 | -63.028
-3 | -0.376 | 0.00676 | 0.004 | -55.591
-2.5 | -0.313 | 0.00667 | 0.003 | -46.969
-2 | -0.251 | 0.00653 | 0.003 | -38.42
-1.5 | -0.188 | 0.00648 | 0.002 | -29.072
-1 | -0.126 | 0.0064 | 0.001 | -19.631
-0.5 | -0.063 | 0.00638 | 0.001 | -9.85
0 | 0 | 0.00635 | 0 | 0
0.5 | 0.063 | 0.00635 | -0.001 | 9.966
1 | 0.126 | 0.00637 | -0.001 | 19.864
1.5 | 0.19 | 0.00644 | -0.002 | 29.423
2 | 0.253 | 0.0065 | -0.003 | 38.891
2.5 | 0.316 | 0.00664 | -0.004 | 47.557
3 | 0.378 | 0.00672 | -0.004 | 56.298
3.5 | 0.441 | 0.00691 | -0.005 | 63.847
4 | 0.504 | 0.00704 | -0.006 | 71.51
4.5 | 0.566 | 0.0072 | -0.006 | 78.611
5 | 0.627 | 0.00717 | -0.007 | 87.447
5.5 | 0.689 | 0.00721 | -0.008 | 95.505
6 | 0.75 | 0.0076 | -0.008 | 98.702
6.5 | 0.81 | 0.00734 | -0.009 | 110.459
7 | 0.87 | 0.00758 | -0.01 | 114.722
7.5 | 0.929 | 0.00785 | -0.01 | 118.257
8 | 0.986 | 0.00811 | -0.011 | 121.571
8.5 | 1.043 | 0.00866 | -0.012 | 120.493
9 | 1.099 | 0.00896 | -0.012 | 122.661
9.5 | 1.154 | 0.00903 | -0.013 | 127.696
10 | 1.206 | 0.00968 | -0.014 | 124.585
10.5 | 1.257 | 0.01013 | -0.014 | 124.079
11 | 1.306 | 0.01059 | -0.015 | 123.325
11.5 | 1.354 | 0.01081 | -0.016 | 125.187
12 | 1.399 | 0.01151 | -0.016 | 121.522
12.5 | 1.442 | 0.0121 | -0.017 | 119.15
13 | 1.481 | 0.01269 | -0.018 | 116.752
13.5 | 1.487 | 0.01473 | -0.018 | 100.938
14 | 1.513 | 0.01579 | -0.018 | 95.82
14.5 | 1.538 | 0.01719 | -0.019 | 89.471
15 | 1.558 | 0.01871 | -0.019 | 83.298
15.5 | 1.573 | 0.02055 | -0.02 | 76.534
16 | 1.585 | 0.0225 | -0.02 | 70.465
16.5 | 1.594 | 0.02475 | -0.021 | 64.421
17 | 1.6 | 0.02699 | -0.021 | 59.287
17.5 | 1.602 | 0.02983 | -0.022 | 53.698
18 | 1.599 | 0.03356 | -0.022 | 47.64
18.5 | 1.594 | 0.037 | -0.022 | 43.083
19 | 1.583 | 0.04244 | -0.023 | 37.289
19.5 | 1.571 | 0.04767 | -0.023 | 32.944
20 | 1.556 | 0.05327 | -0.023 | 29.202

## 130. Re 16M Mach 0.00 (2)
BIGFOIL.COM POLAR EXPORT
GA 30-017
GA 30-017 |  |  |  | Cl Max: | 1.1448 | at alpha= | 12 | deg
XFOIL ncrit=9 |  |  |  | L/D Max: | 125.048 | at alpha= | 10.5 | deg
Re: | 16000000 |  |  | Cd Min: | 0.00932 | at alpha= | -12 | deg
Mach: | 0 |  |  | Cl=0 at alpha= | 0 | deg
|  |  |  | @ Cl=0.1, Cd= | 0.0053827
|  |  |  | @ Cl=0.4, Cd= | 0.0057732
|  |  |  | @ Cl=0.6, Cd= | 0.0062248
alpha (deg) | Cl | Cd | Cm | Cl/Cd
-12 | -1.1446 | 0.00932 | -0.0424 | -122.8112
-11.5 | -1.1131 | 0.00898 | -0.0379 | -123.9532
-11 | -1.078 | 0.00866 | -0.0339 | -124.4804
-10.5 | -1.043 | 0.00834 | -0.0298 | -125.06
-10 | -1.0092 | 0.00811 | -0.0253 | -124.439
-9.5 | -0.9647 | 0.00783 | -0.023 | -123.2056
-9 | -0.9195 | 0.00756 | -0.0209 | -121.627
-8.5 | -0.872 | 0.00732 | -0.0191 | -119.1257
-8 | -0.8236 | 0.00709 | -0.0176 | -116.1636
-7.5 | -0.7755 | 0.00684 | -0.0159 | -113.3772
-7 | -0.7259 | 0.00665 | -0.0145 | -109.1579
-6.5 | -0.677 | 0.00645 | -0.013 | -104.9612
-6 | -0.6266 | 0.0063 | -0.0117 | -99.4603
-5.5 | -0.5768 | 0.00616 | -0.0103 | -93.6364
-5 | -0.5261 | 0.00604 | -0.009 | -87.1026
-4.5 | -0.4752 | 0.00594 | -0.0078 | -80
-4 | -0.4239 | 0.00582 | -0.0067 | -72.8351
-3.5 | -0.3719 | 0.00573 | -0.0057 | -64.904
-3 | -0.3195 | 0.00564 | -0.0047 | -56.6489
-2.5 | -0.2665 | 0.00557 | -0.0039 | -47.8456
-2 | -0.2134 | 0.00552 | -0.0031 | -38.6594
-1.5 | -0.1609 | 0.00542 | -0.0022 | -29.6863
-1 | -0.1072 | 0.00538 | -0.0015 | -19.9257
-0.5 | -0.0538 | 0.0054 | -0.0007 | -9.963
0 | 0 | 0.00539 | 0 | 0
0.5 | 0.054 | 0.0054 | 0.0007 | 10
1 | 0.1072 | 0.00538 | 0.0015 | 19.9257
1.5 | 0.1608 | 0.00543 | 0.0022 | 29.6133
2 | 0.2134 | 0.00552 | 0.0031 | 38.6594
2.5 | 0.2665 | 0.00557 | 0.0039 | 47.8456
3 | 0.3195 | 0.00564 | 0.0047 | 56.6489
3.5 | 0.3717 | 0.00573 | 0.0057 | 64.8691
4 | 0.4241 | 0.00581 | 0.0066 | 72.9948
4.5 | 0.4751 | 0.00595 | 0.0078 | 79.8487
5 | 0.5266 | 0.00605 | 0.0089 | 87.0413
5.5 | 0.5769 | 0.00616 | 0.0103 | 93.6526
6 | 0.6268 | 0.0063 | 0.0116 | 99.4921
6.5 | 0.6768 | 0.00644 | 0.013 | 105.0932
7 | 0.726 | 0.00664 | 0.0145 | 109.3373
7.5 | 0.775 | 0.00686 | 0.016 | 112.9738
8 | 0.8241 | 0.00707 | 0.0175 | 116.5629
8.5 | 0.8728 | 0.0073 | 0.019 | 119.5616
9 | 0.9196 | 0.00756 | 0.0209 | 121.6402
9.5 | 0.9647 | 0.00784 | 0.023 | 123.0485
10 | 1.0094 | 0.00811 | 0.0253 | 124.4636
10.5 | 1.0429 | 0.00834 | 0.0298 | 125.048
11 | 1.0775 | 0.00868 | 0.034 | 124.1359
11.5 | 1.1137 | 0.00897 | 0.0378 | 124.1583
12 | 1.1448 | 0.00932 | 0.0424 | 122.8326

## 131. Re 16M Mach 0.10 (1)
BIGFOIL.COM POLAR EXPORT
GA 30-017
GA 30-017 |  |  |  | Cl Max: | 1.583 | at alpha= | 17 | deg
JavaFoil+Calcfoil stall+Eppler ext transition |  |  |  | L/D Max: | 127.234 | at alpha= | 9.5 | deg
Re: | 16000000 |  |  | Cd Min: | 0.00639 | at alpha= | 0 | deg
Mach: | 0.1 |  |  | Cl=0 at alpha= | 0 | deg
|  |  |  | @ Cl=0.1, Cd= | 0.0064014
|  |  |  | @ Cl=0.4, Cd= | 0.0068144
|  |  |  | @ Cl=0.6, Cd= | 0.0072623
alpha (deg) | Cl | Cd | Cm | Cl/Cd
-20 | -1.51 | 0.06028 | 0.023 | -25.053
-19.5 | -1.534 | 0.05132 | 0.023 | -29.897
-19 | -1.551 | 0.04574 | 0.023 | -33.902
-18.5 | -1.562 | 0.04106 | 0.022 | -38.039
-18 | -1.575 | 0.03563 | 0.022 | -44.216
-17.5 | -1.58 | 0.032 | 0.022 | -49.375
-17 | -1.583 | 0.02863 | 0.021 | -55.293
-16.5 | -1.581 | 0.02578 | 0.021 | -61.324
-16 | -1.575 | 0.02335 | 0.02 | -67.424
-15.5 | -1.564 | 0.02147 | 0.02 | -72.856
-15 | -1.552 | 0.01934 | 0.02 | -80.238
-14.5 | -1.533 | 0.01771 | 0.019 | -86.588
-14 | -1.511 | 0.01616 | 0.019 | -93.47
-13.5 | -1.485 | 0.01517 | 0.018 | -97.879
-13 | -1.462 | 0.01387 | 0.018 | -105.439
-12.5 | -1.43 | 0.01243 | 0.017 | -115.033
-12 | -1.389 | 0.01186 | 0.016 | -117.104
-11.5 | -1.345 | 0.01131 | 0.016 | -118.864
-11 | -1.299 | 0.01084 | 0.015 | -119.79
-10.5 | -1.25 | 0.01036 | 0.014 | -120.644
-10 | -1.2 | 0.00989 | 0.014 | -121.318
-9.5 | -1.148 | 0.0092 | 0.013 | -124.855
-9 | -1.094 | 0.0091 | 0.012 | -120.241
-8.5 | -1.039 | 0.00882 | 0.012 | -117.854
-8 | -0.983 | 0.00825 | 0.011 | -119.14
-7.5 | -0.925 | 0.00825 | 0.01 | -112.221
-7 | -0.867 | 0.00771 | 0.01 | -112.454
-6.5 | -0.808 | 0.00744 | 0.009 | -108.505
-6 | -0.748 | 0.00764 | 0.008 | -97.807
-5.5 | -0.687 | 0.00731 | 0.008 | -93.991
-5 | -0.626 | 0.00738 | 0.007 | -84.828
-4.5 | -0.564 | 0.00723 | 0.006 | -78.028
-4 | -0.502 | 0.00714 | 0.006 | -70.353
-3.5 | -0.44 | 0.00695 | 0.005 | -63.322
-3 | -0.378 | 0.00681 | 0.004 | -55.443
-2.5 | -0.315 | 0.00666 | 0.004 | -47.304
-2 | -0.252 | 0.00658 | 0.003 | -38.333
-1.5 | -0.189 | 0.00646 | 0.002 | -29.284
-1 | -0.126 | 0.00644 | 0.001 | -19.584
-0.5 | -0.063 | 0.00642 | 0.001 | -9.83
0 | 0 | 0.00639 | 0 | 0
0.5 | 0.064 | 0.00639 | -0.001 | 9.946
1 | 0.127 | 0.00641 | -0.001 | 19.817
1.5 | 0.191 | 0.00643 | -0.002 | 29.638
2 | 0.254 | 0.00654 | -0.003 | 38.806
2.5 | 0.317 | 0.00662 | -0.004 | 47.897
3 | 0.38 | 0.00677 | -0.004 | 56.151
3.5 | 0.443 | 0.00691 | -0.005 | 64.151
4 | 0.506 | 0.0071 | -0.006 | 71.295
4.5 | 0.568 | 0.00719 | -0.006 | 79.095
5 | 0.63 | 0.00733 | -0.007 | 86.022
5.5 | 0.692 | 0.00726 | -0.008 | 95.338
6 | 0.753 | 0.00759 | -0.008 | 99.274
6.5 | 0.814 | 0.00739 | -0.009 | 110.196
7 | 0.874 | 0.00765 | -0.01 | 114.252
7.5 | 0.933 | 0.00818 | -0.01 | 114.049
8 | 0.991 | 0.00818 | -0.011 | 121.169
8.5 | 1.048 | 0.00874 | -0.012 | 119.898
9 | 1.104 | 0.00902 | -0.012 | 122.405
9.5 | 1.158 | 0.0091 | -0.013 | 127.234
10 | 1.211 | 0.00979 | -0.014 | 123.662
10.5 | 1.262 | 0.01025 | -0.014 | 123.06
11 | 1.31 | 0.01072 | -0.015 | 122.278
11.5 | 1.357 | 0.01118 | -0.016 | 121.425
12 | 1.402 | 0.01171 | -0.016 | 119.734
12.5 | 1.444 | 0.01227 | -0.017 | 117.722
13 | 1.462 | 0.01387 | -0.017 | 105.439
13.5 | 1.485 | 0.01517 | -0.018 | 97.879
14 | 1.511 | 0.01616 | -0.018 | 93.47
14.5 | 1.533 | 0.01771 | -0.019 | 86.588
15 | 1.552 | 0.01934 | -0.019 | 80.238
15.5 | 1.564 | 0.02147 | -0.02 | 72.856
16 | 1.575 | 0.02335 | -0.02 | 67.424
16.5 | 1.581 | 0.02578 | -0.021 | 61.324
17 | 1.583 | 0.02863 | -0.021 | 55.293
17.5 | 1.58 | 0.032 | -0.022 | 49.375
18 | 1.575 | 0.03563 | -0.022 | 44.216
18.5 | 1.562 | 0.04106 | -0.022 | 38.039
19 | 1.551 | 0.04574 | -0.022 | 33.902
19.5 | 1.534 | 0.05132 | -0.023 | 29.897
20 | 1.51 | 0.06028 | -0.023 | 25.053

## 132. Re 16M Mach 0.10 (2)
BIGFOIL.COM POLAR EXPORT
GA 30-017
GA 30-017 |  |  |  | Cl Max: | 1.7955 | at alpha= | 20 | deg
XFOIL ncrit=9 |  |  |  | L/D Max: | 126.66 | at alpha= | 13 | deg
Re: | 16000000 |  |  | Cd Min: | 0.03007 | at alpha= | -20 | deg
Mach: | 0.1 |  |  | Cl=0 at alpha= | 0 | deg
|  |  |  | @ Cl=0.1, Cd= | 0.0053829
|  |  |  | @ Cl=0.4, Cd= | 0.0057801
|  |  |  | @ Cl=0.6, Cd= | 0.0062365
alpha (deg) | Cl | Cd | Cm | Cl/Cd
-20 | -1.7914 | 0.03007 | -0.0504 | -59.5743
-19.5 | -1.7767 | 0.02718 | -0.049 | -65.3679
-19 | -1.7585 | 0.02469 | -0.0473 | -71.2232
-18.5 | -1.7374 | 0.02257 | -0.0454 | -76.9783
-18 | -1.7171 | 0.0205 | -0.0431 | -83.761
-17.5 | -1.6945 | 0.01871 | -0.0406 | -90.5665
-17 | -1.667 | 0.0173 | -0.0381 | -96.3584
-16.5 | -1.637 | 0.01611 | -0.0356 | -101.6139
-16 | -1.6078 | 0.01497 | -0.0326 | -107.4015
-15.5 | -1.5779 | 0.01397 | -0.0294 | -112.9492
-15 | -1.5442 | 0.01317 | -0.0265 | -117.2513
-14.5 | -1.4953 | 0.01241 | -0.0263 | -120.4915
-14 | -1.4417 | 0.01167 | -0.027 | -123.539
-13.5 | -1.4014 | 0.01111 | -0.0245 | -126.1386
-13 | -1.316 | 0.01041 | -0.0314 | -126.4169
-12.5 | -1.1893 | 0.00963 | -0.047 | -123.4995
-12 | -1.1471 | 0.00941 | -0.0447 | -121.9022
-11.5 | -1.1148 | 0.00907 | -0.0402 | -122.9107
-11 | -1.0794 | 0.00874 | -0.0361 | -123.5011
-10.5 | -1.0447 | 0.0084 | -0.0318 | -124.369
-10 | -1.0094 | 0.00814 | -0.0275 | -124.0049
-9.5 | -0.9686 | 0.00788 | -0.0243 | -122.9188
-9 | -0.9235 | 0.0076 | -0.022 | -121.5132
-8.5 | -0.8758 | 0.00736 | -0.0201 | -118.9946
-8 | -0.8273 | 0.00713 | -0.0184 | -116.0309
-7.5 | -0.779 | 0.00688 | -0.0167 | -113.2267
-7 | -0.7293 | 0.00668 | -0.0152 | -109.1766
-6.5 | -0.6802 | 0.00648 | -0.0135 | -104.9691
-6 | -0.6297 | 0.00632 | -0.0122 | -99.6361
-5.5 | -0.5797 | 0.00617 | -0.0107 | -93.9546
-5 | -0.5289 | 0.00605 | -0.0094 | -87.4215
-4.5 | -0.4776 | 0.00595 | -0.0081 | -80.2689
-4 | -0.426 | 0.00584 | -0.0069 | -72.9452
-3.5 | -0.3738 | 0.00574 | -0.0059 | -65.122
-3 | -0.3211 | 0.00565 | -0.0049 | -56.8319
-2.5 | -0.2679 | 0.00558 | -0.004 | -48.0108
-2 | -0.2146 | 0.00553 | -0.0032 | -38.8065
-1.5 | -0.1618 | 0.00542 | -0.0022 | -29.8524
-1 | -0.1078 | 0.00539 | -0.0015 | -20
-0.5 | -0.0541 | 0.0054 | -0.0007 | -10.0185
0 | 0 | 0.0054 | 0 | 0
0.5 | 0.0543 | 0.0054 | 0.0007 | 10.0556
1 | 0.1078 | 0.00538 | 0.0015 | 20.0372
1.5 | 0.1617 | 0.00543 | 0.0023 | 29.779
2 | 0.2145 | 0.00553 | 0.0032 | 38.7884
2.5 | 0.2679 | 0.00558 | 0.004 | 48.0108
3 | 0.3211 | 0.00565 | 0.0049 | 56.8319
3.5 | 0.3736 | 0.00574 | 0.0059 | 65.0871
4 | 0.4263 | 0.00582 | 0.0069 | 73.2474
4.5 | 0.4776 | 0.00596 | 0.0081 | 80.1342
5 | 0.5293 | 0.00607 | 0.0093 | 87.1993
5.5 | 0.5798 | 0.00618 | 0.0107 | 93.8188
6 | 0.6299 | 0.00632 | 0.0121 | 99.6677
6.5 | 0.6801 | 0.00647 | 0.0135 | 105.1159
7 | 0.7294 | 0.00668 | 0.0152 | 109.1916
7.5 | 0.7786 | 0.0069 | 0.0167 | 112.8406
8 | 0.8278 | 0.00711 | 0.0183 | 116.4276
8.5 | 0.8767 | 0.00734 | 0.02 | 119.4414
9 | 0.9236 | 0.0076 | 0.022 | 121.5263
9.5 | 0.9686 | 0.00788 | 0.0243 | 122.9188
10 | 1.0096 | 0.00814 | 0.0275 | 124.0295
10.5 | 1.0446 | 0.00841 | 0.0319 | 124.2093
11 | 1.0792 | 0.00875 | 0.0362 | 123.3371
11.5 | 1.1153 | 0.00907 | 0.0401 | 122.9658
12 | 1.1473 | 0.00941 | 0.0447 | 121.9235
12.5 | 1.1887 | 0.00963 | 0.0472 | 123.4372
13 | 1.316 | 0.01039 | 0.0315 | 126.6603
13.5 | 1.4022 | 0.0111 | 0.0244 | 126.3243
14 | 1.4421 | 0.01169 | 0.0269 | 123.3618
14.5 | 1.4958 | 0.01242 | 0.0262 | 120.4348
15 | 1.5449 | 0.01317 | 0.0263 | 117.3045
15.5 | 1.5789 | 0.01395 | 0.0293 | 113.1828
16 | 1.609 | 0.01495 | 0.0324 | 107.6254
16.5 | 1.6383 | 0.01608 | 0.0354 | 101.8843
17 | 1.6685 | 0.01727 | 0.0379 | 96.6126
17.5 | 1.6967 | 0.01865 | 0.0403 | 90.9759
18 | 1.7186 | 0.02049 | 0.0429 | 83.8751
18.5 | 1.7412 | 0.02241 | 0.045 | 77.6975
19 | 1.7614 | 0.02459 | 0.047 | 71.6307
19.5 | 1.7796 | 0.02707 | 0.0487 | 65.7407
20 | 1.7955 | 0.02988 | 0.05 | 60.0904

## 133. Re 16M Mach 0.25 (1)
BIGFOIL.COM POLAR EXPORT
GA 30-017
GA 30-017 |  |  |  | Cl Max: | 1.495 | at alpha= | 15 | deg
JavaFoil+Calcfoil stall+Eppler ext transition |  |  |  | L/D Max: | 123.283 | at alpha= | 9.5 | deg
Re: | 16000000 |  |  | Cd Min: | 0.00646 | at alpha= | 0 | deg
Mach: | 0.25 |  |  | Cl=0 at alpha= | 0 | deg
|  |  |  | @ Cl=0.1, Cd= | 0.0064706
|  |  |  | @ Cl=0.4, Cd= | 0.0068881
|  |  |  | @ Cl=0.6, Cd= | 0.0074259
alpha (deg) | Cl | Cd | Cm | Cl/Cd
-20 | -1.195 | 0.0937 | 0.022 | -12.75
-19.5 | -1.242 | 0.08413 | 0.022 | -14.768
-19 | -1.287 | 0.0749 | 0.022 | -17.183
-18.5 | -1.333 | 0.06368 | 0.022 | -20.926
-18 | -1.37 | 0.05601 | 0.021 | -24.464
-17.5 | -1.405 | 0.04825 | 0.021 | -29.118
-17 | -1.438 | 0.0406 | 0.021 | -35.427
-16.5 | -1.467 | 0.03374 | 0.021 | -43.471
-16 | -1.482 | 0.03005 | 0.021 | -49.315
-15.5 | -1.49 | 0.02705 | 0.02 | -55.073
-15 | -1.495 | 0.0238 | 0.02 | -62.815
-14.5 | -1.489 | 0.02144 | 0.019 | -69.463
-14 | -1.479 | 0.01947 | 0.019 | -75.966
-13.5 | -1.464 | 0.01766 | 0.018 | -82.888
-13 | -1.445 | 0.01607 | 0.018 | -89.916
-12.5 | -1.42 | 0.01483 | 0.017 | -95.764
-12 | -1.401 | 0.01279 | 0.017 | -109.499
-11.5 | -1.361 | 0.01215 | 0.016 | -111.98
-11 | -1.317 | 0.0116 | 0.016 | -113.57
-10.5 | -1.271 | 0.01104 | 0.015 | -115.199
-10 | -1.223 | 0.0102 | 0.014 | -119.916
-9.5 | -1.172 | 0.00969 | 0.013 | -120.934
-9 | -1.118 | 0.00958 | 0.013 | -116.669
-8.5 | -1.063 | 0.00916 | 0.012 | -116.09
-8 | -1.006 | 0.00887 | 0.011 | -113.386
-7.5 | -0.948 | 0.00855 | 0.011 | -110.925
-7 | -0.889 | 0.00794 | 0.01 | -111.98
-6.5 | -0.829 | 0.00764 | 0.009 | -108.472
-6 | -0.767 | 0.00804 | 0.009 | -95.366
-5.5 | -0.705 | 0.00783 | 0.008 | -89.969
-5 | -0.642 | 0.00759 | 0.007 | -84.595
-4.5 | -0.579 | 0.00741 | 0.006 | -78.127
-4 | -0.516 | 0.00725 | 0.006 | -71.105
-3.5 | -0.452 | 0.0071 | 0.005 | -63.64
-3 | -0.388 | 0.0069 | 0.004 | -56.195
-2.5 | -0.323 | 0.00681 | 0.004 | -47.523
-2 | -0.259 | 0.00665 | 0.003 | -38.928
-1.5 | -0.194 | 0.0066 | 0.002 | -29.469
-1 | -0.13 | 0.00651 | 0.001 | -19.915
-0.5 | -0.065 | 0.00649 | 0.001 | -9.996
0 | 0 | 0.00646 | 0 | 0
0.5 | 0.065 | 0.00646 | -0.001 | 10.118
1 | 0.131 | 0.00648 | -0.001 | 20.16
1.5 | 0.196 | 0.00656 | -0.002 | 29.838
2 | 0.261 | 0.00662 | -0.003 | 39.424
2.5 | 0.326 | 0.00677 | -0.004 | 48.139
3 | 0.391 | 0.00686 | -0.004 | 56.935
3.5 | 0.455 | 0.00706 | -0.005 | 64.495
4 | 0.52 | 0.00721 | -0.006 | 72.084
4.5 | 0.584 | 0.00737 | -0.006 | 79.231
5 | 0.647 | 0.00759 | -0.007 | 85.344
5.5 | 0.71 | 0.00778 | -0.008 | 91.306
6 | 0.773 | 0.00798 | -0.009 | 96.822
6.5 | 0.835 | 0.00758 | -0.009 | 110.199
7 | 0.896 | 0.00787 | -0.01 | 113.82
7.5 | 0.956 | 0.00848 | -0.011 | 112.775
8 | 1.015 | 0.0088 | -0.011 | 115.34
8.5 | 1.072 | 0.00907 | -0.012 | 118.147
9 | 1.128 | 0.00949 | -0.013 | 118.814
9.5 | 1.182 | 0.00959 | -0.014 | 123.283
10 | 1.234 | 0.01009 | -0.014 | 122.325
10.5 | 1.283 | 0.01092 | -0.015 | 117.552
11 | 1.33 | 0.01147 | -0.016 | 115.984
11.5 | 1.374 | 0.012 | -0.016 | 114.441
12 | 1.415 | 0.01263 | -0.017 | 111.996
12.5 | 1.42 | 0.01483 | -0.017 | 95.764
13 | 1.445 | 0.01607 | -0.018 | 89.916
13.5 | 1.464 | 0.01766 | -0.018 | 82.888
14 | 1.479 | 0.01947 | -0.019 | 75.966
14.5 | 1.489 | 0.02144 | -0.019 | 69.463
15 | 1.495 | 0.0238 | -0.02 | 62.815
15.5 | 1.49 | 0.02705 | -0.02 | 55.073
16 | 1.482 | 0.03005 | -0.02 | 49.315
16.5 | 1.467 | 0.03374 | -0.021 | 43.471
17 | 1.438 | 0.0406 | -0.021 | 35.427
17.5 | 1.405 | 0.04825 | -0.021 | 29.118
18 | 1.366 | 0.058 | -0.021 | 23.554
18.5 | 1.328 | 0.06617 | -0.021 | 20.078
19 | 1.287 | 0.0749 | -0.021 | 17.183
19.5 | 1.242 | 0.08413 | -0.022 | 14.768
20 | 1.195 | 0.0937 | -0.022 | 12.75

## 134. Re 16M Mach 0.25 (2)
BIGFOIL.COM POLAR EXPORT
GA 30-017
GA 30-017 |  |  |  | Cl Max: | 1.1565 | at alpha= | 12 | deg
XFOIL ncrit=9 |  |  |  | L/D Max: | 120.928 | at alpha= | 9.5 | deg
Re: | 16000000 |  |  | Cd Min: | 0.01 | at alpha= | -12 | deg
Mach: | 0.25 |  |  | Cl=0 at alpha= | 0 | deg
|  |  |  | @ Cl=0.1, Cd= | 0.005414
|  |  |  | @ Cl=0.4, Cd= | 0.0058468
|  |  |  | @ Cl=0.6, Cd= | 0.0063144
alpha (deg) | Cl | Cd | Cm | Cl/Cd
-12 | -1.1565 | 0.01 | -0.0578 | -115.65
-11.5 | -1.1256 | 0.00962 | -0.0523 | -117.0062
-11 | -1.0911 | 0.00919 | -0.0475 | -118.7269
-10.5 | -1.0534 | 0.00882 | -0.0431 | -119.4331
-10 | -1.0155 | 0.00845 | -0.0386 | -120.1775
-9.5 | -0.977 | 0.00808 | -0.0342 | -120.9158
-9 | -0.9387 | 0.00783 | -0.0296 | -119.8851
-8.5 | -0.8952 | 0.00758 | -0.026 | -118.1003
-8 | -0.8472 | 0.00731 | -0.0235 | -115.896
-7.5 | -0.7982 | 0.00705 | -0.0211 | -113.2199
-7 | -0.7479 | 0.00683 | -0.019 | -109.5022
-6.5 | -0.6974 | 0.00663 | -0.0169 | -105.1885
-6 | -0.646 | 0.00645 | -0.0151 | -100.155
-5.5 | -0.5951 | 0.00628 | -0.0132 | -94.7611
-5 | -0.5437 | 0.00614 | -0.0114 | -88.5505
-4.5 | -0.4911 | 0.00602 | -0.0098 | -81.5781
-4 | -0.4377 | 0.00591 | -0.0085 | -74.0609
-3.5 | -0.3839 | 0.00583 | -0.0072 | -65.8491
-3 | -0.33 | 0.0057 | -0.0059 | -57.8947
-2.5 | -0.2756 | 0.00562 | -0.0048 | -49.0391
-2 | -0.2207 | 0.00556 | -0.0038 | -39.6942
-1.5 | -0.1663 | 0.00546 | -0.0027 | -30.4579
-1 | -0.1109 | 0.00542 | -0.0018 | -20.4613
-0.5 | -0.0558 | 0.00544 | -0.0008 | -10.2574
0 | 0 | 0.00543 | 0 | 0
0.5 | 0.056 | 0.00543 | 0.0008 | 10.3131
1 | 0.1109 | 0.00541 | 0.0018 | 20.4991
1.5 | 0.1663 | 0.00547 | 0.0027 | 30.4022
2 | 0.2207 | 0.00556 | 0.0038 | 39.6942
2.5 | 0.2757 | 0.00563 | 0.0048 | 48.9698
3 | 0.33 | 0.00571 | 0.006 | 57.7933
3.5 | 0.384 | 0.00582 | 0.0072 | 65.9794
4 | 0.4378 | 0.00591 | 0.0085 | 74.0778
4.5 | 0.4912 | 0.00603 | 0.0098 | 81.4594
5 | 0.544 | 0.00615 | 0.0113 | 88.4553
5.5 | 0.5951 | 0.0063 | 0.0132 | 94.4603
6 | 0.6461 | 0.00645 | 0.0151 | 100.1705
6.5 | 0.6975 | 0.00661 | 0.0169 | 105.5219
7 | 0.748 | 0.00682 | 0.019 | 109.6774
7.5 | 0.798 | 0.00706 | 0.0211 | 113.0312
8 | 0.8473 | 0.0073 | 0.0234 | 116.0685
8.5 | 0.8957 | 0.00758 | 0.026 | 118.1662
9 | 0.9391 | 0.00782 | 0.0295 | 120.0895
9.5 | 0.9771 | 0.00808 | 0.0341 | 120.9282
10 | 1.0157 | 0.00845 | 0.0386 | 120.2012
10.5 | 1.0528 | 0.00884 | 0.0432 | 119.095
11 | 1.091 | 0.0092 | 0.0475 | 118.587
11.5 | 1.1259 | 0.00962 | 0.0523 | 117.0374
12 | 1.1565 | 0.01 | 0.0578 | 115.65

## 135. Re 16M Mach 0.50 (1)
BIGFOIL.COM POLAR EXPORT
GA 30-017
GA 30-017 |  |  |  | Cl Max: | 1.211 | at alpha= | 10 | deg
JavaFoil+Calcfoil stall+Eppler ext transition |  |  |  | L/D Max: | 102.741 | at alpha= | 7.5 | deg
Re: | 16000000 |  |  | Cd Min: | 0.00685 | at alpha= | 0.5 | deg
Mach: | 0.5 |  |  | Cl=0 at alpha= | 0 | deg
|  |  |  | @ Cl=0.1, Cd= | 0.0068574
|  |  |  | @ Cl=0.4, Cd= | 0.007435
|  |  |  | @ Cl=0.6, Cd= | 0.0080217
alpha (deg) | Cl | Cd | Cm | Cl/Cd
-15 | -0.89 | 0.11113 | 0.016 | -8.005
-14.5 | -0.871 | 0.09456 | 0.016 | -9.213
-14 | -0.846 | 0.08579 | 0.016 | -9.865
-13.5 | -0.826 | 0.07371 | 0.016 | -11.207
-13 | -0.787 | 0.07625 | 0.015 | -10.324
-12.5 | -0.745 | 0.08573 | 0.013 | -8.693
-12 | -0.749 | 0.05758 | 0.015 | -13.002
-11.5 | -0.742 | 0.04195 | 0.016 | -17.687
-11 | -1.088 | 0.02527 | 0.016 | -43.039
-10.5 | -1.186 | 0.01992 | 0.016 | -59.552
-10 | -1.211 | 0.01677 | 0.015 | -72.22
-9.5 | -1.206 | 0.0146 | 0.015 | -82.585
-9 | -1.188 | 0.01253 | 0.014 | -94.808
-8.5 | -1.144 | 0.01157 | 0.014 | -98.881
-8 | -1.094 | 0.01087 | 0.013 | -100.603
-7.5 | -1.038 | 0.01025 | 0.012 | -101.234
-7 | -0.978 | 0.00939 | 0.011 | -104.174
-6.5 | -0.915 | 0.00884 | 0.01 | -103.526
-6 | -0.85 | 0.00843 | 0.01 | -100.84
-5.5 | -0.782 | 0.00797 | 0.009 | -98.196
-5 | -0.714 | 0.00769 | 0.008 | -92.905
-4.5 | -0.645 | 0.00787 | 0.007 | -81.91
-4 | -0.575 | 0.00801 | 0.006 | -71.758
-3.5 | -0.504 | 0.00777 | 0.006 | -64.786
-3 | -0.432 | 0.00759 | 0.005 | -56.999
-2.5 | -0.361 | 0.00738 | 0.004 | -48.913
-2 | -0.289 | 0.00713 | 0.003 | -40.565
-1.5 | -0.217 | 0.00697 | 0.002 | -31.136
-1 | -0.145 | 0.00691 | 0.002 | -20.941
-0.5 | -0.072 | 0.00688 | 0.001 | -10.519
0 | 0 | 0.00693 | 0 | 0
0.5 | 0.073 | 0.00685 | -0.001 | 10.66
1 | 0.146 | 0.00687 | -0.002 | 21.225
1.5 | 0.219 | 0.00693 | -0.002 | 31.555
2 | 0.291 | 0.00708 | -0.003 | 41.129
2.5 | 0.364 | 0.00734 | -0.004 | 49.601
3 | 0.436 | 0.00753 | -0.005 | 57.882
3.5 | 0.508 | 0.00765 | -0.006 | 66.382
4 | 0.579 | 0.00793 | -0.006 | 73.041
4.5 | 0.65 | 0.00824 | -0.007 | 78.958
5 | 0.72 | 0.00846 | -0.008 | 85.107
5.5 | 0.789 | 0.00882 | -0.009 | 89.486
6 | 0.857 | 0.00927 | -0.01 | 92.473
6.5 | 0.923 | 0.0097 | -0.01 | 95.236
7 | 0.987 | 0.0101 | -0.011 | 97.742
7.5 | 1.047 | 0.01019 | -0.012 | 102.741
8 | 1.104 | 0.01077 | -0.013 | 102.478
8.5 | 1.155 | 0.01145 | -0.014 | 100.927
9 | 1.2 | 0.01242 | -0.014 | 96.644
9.5 | 1.206 | 0.0146 | -0.015 | 82.585
10 | 1.211 | 0.01677 | -0.015 | 72.22
10.5 | 1.186 | 0.01992 | -0.016 | 59.552
11 | 1.09 | 0.02456 | -0.016 | 44.385
11.5 | 0.741 | 0.04225 | -0.016 | 17.542
12 | 0.749 | 0.05771 | -0.015 | 12.977
12.5 | 0.744 | 0.08622 | -0.013 | 8.634
13 | 0.787 | 0.07625 | -0.015 | 10.324
13.5 | 0.824 | 0.07528 | -0.016 | 10.944
14 | 0.844 | 0.08753 | -0.016 | 9.645
14.5 | 0.871 | 0.0945 | -0.016 | 9.217
15 | 0.89 | 0.1109 | -0.016 | 8.023

## 136. Re 16M Mach 0.50 (2)
BIGFOIL.COM POLAR EXPORT
GA 30-017
GA 30-017 |  |  |  | Cl Max: | 1.5497 | at alpha= | 13.5 | deg
XFOIL ncrit=9 |  |  |  | L/D Max: | 106.297 | at alpha= | 8 | deg
Re: | 16000000 |  |  | Cd Min: | 0.1258 | at alpha= | 18.5 | deg
Mach: | 0.5 |  |  | Cl=0 at alpha= | -0.00080128 | deg
|  |  |  | @ Cl=0.1, Cd= | 0.0056245
|  |  |  | @ Cl=0.4, Cd= | 0.0060508
|  |  |  | @ Cl=0.6, Cd= | 0.006584
alpha (deg) | Cl | Cd | Cm | Cl/Cd
-13.5 | -1.5489 | 0.02571 | -0.0855 | -60.245
-13 | -1.5351 | 0.02075 | -0.0824 | -73.9807
-12.5 | -1.4969 | 0.01777 | -0.0777 | -84.2375
-12 | -1.4051 | 0.01575 | -0.0791 | -89.2127
-11.5 | -1.3221 | 0.01422 | -0.0792 | -92.9747
-11 | -1.1674 | 0.01261 | -0.0914 | -92.5773
-10 | -1.0666 | 0.0107 | -0.0815 | -99.6822
-9.5 | -1.0208 | 0.00993 | -0.0756 | -102.7996
-9 | -0.9755 | 0.00929 | -0.0695 | -105.0054
-8.5 | -0.9291 | 0.00873 | -0.0635 | -106.4261
-8 | -0.8817 | 0.00828 | -0.0577 | -106.4855
-7.5 | -0.8347 | 0.00787 | -0.0518 | -106.061
-7 | -0.7882 | 0.00751 | -0.0458 | -104.9534
-6.5 | -0.7426 | 0.0072 | -0.0398 | -103.1389
-6 | -0.6989 | 0.00696 | -0.0334 | -100.4167
-5.5 | -0.6526 | 0.00676 | -0.0277 | -96.5385
-5 | -0.599 | 0.00658 | -0.0236 | -91.0334
-4.5 | -0.5425 | 0.00642 | -0.0201 | -84.5016
-4 | -0.4852 | 0.00625 | -0.0169 | -77.632
-3.5 | -0.4265 | 0.00611 | -0.0141 | -69.8036
-3 | -0.3669 | 0.00599 | -0.0117 | -61.2521
-2.5 | -0.3064 | 0.00589 | -0.0094 | -52.0204
-2 | -0.2464 | 0.00575 | -0.0072 | -42.8522
-1.5 | -0.1852 | 0.00569 | -0.0053 | -32.5483
-1 | -0.1237 | 0.00565 | -0.0034 | -21.8938
-0.5 | -0.0623 | 0.0056 | -0.0016 | -11.125
0 | 0.0001 | 0.00559 | 0 | 0.017889
0.5 | 0.0622 | 0.0056 | 0.0017 | 11.1071
1 | 0.124 | 0.00564 | 0.0034 | 21.9858
1.5 | 0.1857 | 0.0057 | 0.0052 | 32.5789
2 | 0.2466 | 0.00574 | 0.0072 | 42.9617
2.5 | 0.3064 | 0.0059 | 0.0094 | 51.9322
3 | 0.3669 | 0.00599 | 0.0117 | 61.2521
3.5 | 0.4268 | 0.0061 | 0.0141 | 69.9672
4 | 0.4851 | 0.00624 | 0.0169 | 77.7404
4.5 | 0.5427 | 0.00642 | 0.0201 | 84.5327
5 | 0.5987 | 0.00658 | 0.0236 | 90.9878
5.5 | 0.6535 | 0.00675 | 0.0276 | 96.8148
6 | 0.6999 | 0.00695 | 0.0332 | 100.705
6.5 | 0.7427 | 0.0072 | 0.0398 | 103.1528
7 | 0.7882 | 0.00751 | 0.0458 | 104.9534
7.5 | 0.8347 | 0.00787 | 0.0518 | 106.061
8 | 0.8812 | 0.00829 | 0.0577 | 106.2967
8.5 | 0.9287 | 0.00875 | 0.0636 | 106.1371
9 | 0.9754 | 0.0093 | 0.0695 | 104.8817
9.5 | 1.0212 | 0.00992 | 0.0755 | 102.9435
10 | 1.0675 | 0.01068 | 0.0814 | 99.9532
10.5 | 1.1143 | 0.01159 | 0.087 | 96.1432
11 | 1.1685 | 0.01261 | 0.0913 | 92.6646
11.5 | 1.325 | 0.01419 | 0.0788 | 93.3756
12 | 1.4067 | 0.01574 | 0.0789 | 89.371
12.5 | 1.4994 | 0.01772 | 0.0775 | 84.6163
13 | 1.5371 | 0.02075 | 0.0822 | 74.0771
13.5 | 1.5497 | 0.02575 | 0.0854 | 60.1825
14.5 | 1.4489 | 0.0442 | 0.0858 | 32.7805
15 | 1.4158 | 0.05338 | 0.0835 | 26.523
15.5 | 1.3792 | 0.06318 | 0.08 | 21.8297
16 | 1.3437 | 0.07324 | 0.0758 | 18.3465
16.5 | 1.3099 | 0.08346 | 0.071 | 15.6949
17 | 1.2808 | 0.09365 | 0.0659 | 13.6765
17.5 | 1.2489 | 0.10439 | 0.06 | 11.9638
18 | 1.2221 | 0.11494 | 0.054 | 10.6325
18.5 | 1.1963 | 0.1258 | 0.0473 | 9.5095

## 137. Re 18M Mach 0.00 (1)
BIGFOIL.COM POLAR EXPORT
GA 30-017
GA 30-017 |  |  |  | Cl Max: | 1.603 | at alpha= | 17.5 | deg
JavaFoil+Calcfoil stall+Eppler ext transition |  |  |  | L/D Max: | 127.567 | at alpha= | 11 | deg
Re: | 18000000 |  |  | Cd Min: | 0.00611 | at alpha= | 1 | deg
Mach: | 0 |  |  | Cl=0 at alpha= | 0 | deg
|  |  |  | @ Cl=0.1, Cd= | 0.0061843
|  |  |  | @ Cl=0.4, Cd= | 0.0067489
|  |  |  | @ Cl=0.6, Cd= | 0.0072359
alpha (deg) | Cl | Cd | Cm | Cl/Cd
-20 | -1.556 | 0.05298 | 0.023 | -29.377
-19.5 | -1.575 | 0.04545 | 0.023 | -34.665
-19 | -1.587 | 0.04064 | 0.023 | -39.049
-18.5 | -1.594 | 0.03701 | 0.022 | -43.082
-18 | -1.6 | 0.03306 | 0.022 | -48.41
-17.5 | -1.603 | 0.02949 | 0.022 | -54.36
-17 | -1.602 | 0.02647 | 0.021 | -60.512
-16.5 | -1.597 | 0.02394 | 0.021 | -66.704
-16 | -1.587 | 0.02191 | 0.02 | -72.414
-15.5 | -1.575 | 0.02009 | 0.02 | -78.405
-15 | -1.56 | 0.01832 | 0.02 | -85.142
-14.5 | -1.54 | 0.01683 | 0.019 | -91.47
-14 | -1.516 | 0.01553 | 0.019 | -97.622
-13.5 | -1.489 | 0.01446 | 0.018 | -102.972
-13 | -1.467 | 0.01262 | 0.018 | -116.256
-12.5 | -1.428 | 0.01203 | 0.017 | -118.651
-12 | -1.386 | 0.0113 | 0.016 | -122.667
-11.5 | -1.341 | 0.01105 | 0.016 | -121.385
-11 | -1.295 | 0.01036 | 0.015 | -124.946
-10.5 | -1.246 | 0.01013 | 0.014 | -122.97
-10 | -1.196 | 0.00971 | 0.014 | -123.154
-9.5 | -1.144 | 0.0093 | 0.013 | -123.013
-9 | -1.09 | 0.00898 | 0.012 | -121.322
-8.5 | -1.035 | 0.00866 | 0.012 | -119.426
-8 | -0.979 | 0.00809 | 0.011 | -120.944
-7.5 | -0.921 | 0.00785 | 0.01 | -117.396
-7 | -0.863 | 0.00757 | 0.01 | -113.981
-6.5 | -0.804 | 0.00764 | 0.009 | -105.242
-6 | -0.744 | 0.00772 | 0.008 | -96.348
-5.5 | -0.684 | 0.00718 | 0.008 | -95.271
-5 | -0.623 | 0.00737 | 0.007 | -84.528
-4.5 | -0.561 | 0.00717 | 0.006 | -78.279
-4 | -0.5 | 0.00701 | 0.006 | -71.31
-3.5 | -0.438 | 0.00688 | 0.005 | -63.626
-3 | -0.376 | 0.00674 | 0.004 | -55.753
-2.5 | -0.313 | 0.0066 | 0.003 | -47.473
-2 | -0.251 | 0.00649 | 0.003 | -38.647
-1.5 | -0.188 | 0.00644 | 0.002 | -29.245
-1 | -0.126 | 0.00614 | 0.001 | -20.46
-0.5 | -0.063 | 0.00632 | 0.001 | -9.938
0 | 0 | 0.0063 | 0 | 0
0.5 | 0.063 | 0.00629 | -0.001 | 10.054
1 | 0.126 | 0.00611 | -0.001 | 20.698
1.5 | 0.19 | 0.00641 | -0.002 | 29.597
2 | 0.253 | 0.00646 | -0.003 | 39.118
2.5 | 0.316 | 0.00657 | -0.004 | 48.064
3 | 0.378 | 0.0067 | -0.004 | 56.456
3.5 | 0.441 | 0.00684 | -0.005 | 64.448
4 | 0.504 | 0.00697 | -0.006 | 72.256
4.5 | 0.566 | 0.00713 | -0.006 | 79.344
5 | 0.627 | 0.00732 | -0.007 | 85.709
5.5 | 0.689 | 0.00713 | -0.008 | 96.624
6 | 0.75 | 0.00767 | -0.008 | 97.774
6.5 | 0.81 | 0.00758 | -0.009 | 106.833
7 | 0.87 | 0.00751 | -0.01 | 115.789
7.5 | 0.929 | 0.00778 | -0.01 | 119.324
8 | 0.986 | 0.00802 | -0.011 | 122.989
8.5 | 1.043 | 0.00859 | -0.012 | 121.482
9 | 1.099 | 0.0089 | -0.012 | 123.485
9.5 | 1.154 | 0.00921 | -0.013 | 125.286
10 | 1.206 | 0.00961 | -0.014 | 125.519
10.5 | 1.257 | 0.01002 | -0.014 | 125.425
11 | 1.306 | 0.01024 | -0.015 | 127.567
11.5 | 1.354 | 0.01092 | -0.016 | 123.995
12 | 1.399 | 0.01115 | -0.016 | 125.437
12.5 | 1.442 | 0.01187 | -0.017 | 121.394
13 | 1.481 | 0.01244 | -0.018 | 119.032
13.5 | 1.489 | 0.01446 | -0.018 | 102.972
14 | 1.516 | 0.01553 | -0.018 | 97.622
14.5 | 1.54 | 0.01683 | -0.019 | 91.47
15 | 1.56 | 0.01832 | -0.019 | 85.142
15.5 | 1.575 | 0.02009 | -0.02 | 78.405
16 | 1.587 | 0.02191 | -0.02 | 72.414
16.5 | 1.597 | 0.02394 | -0.021 | 66.704
17 | 1.602 | 0.02647 | -0.021 | 60.512
17.5 | 1.603 | 0.02949 | -0.022 | 54.36
18 | 1.6 | 0.03306 | -0.022 | 48.41
18.5 | 1.594 | 0.03701 | -0.022 | 43.082
19 | 1.587 | 0.04064 | -0.023 | 39.049
19.5 | 1.575 | 0.04545 | -0.023 | 34.665
20 | 1.556 | 0.05298 | -0.023 | 29.377

## 138. Re 18M Mach 0.00 (2)
BIGFOIL.COM POLAR EXPORT
GA 30-017
GA 30-017 |  |  |  | Cl Max: | 1.1808 | at alpha= | 12.5 | deg
XFOIL ncrit=9 |  |  |  | L/D Max: | 127.2 | at alpha= | 10.5 | deg
Re: | 18000000 |  |  | Cd Min: | 0.00947 | at alpha= | -12.5 | deg
Mach: | 0 |  |  | Cl=0 at alpha= | -0.00092764 | deg
|  |  |  | @ Cl=0.1, Cd= | 0.0053757
|  |  |  | @ Cl=0.4, Cd= | 0.0057565
|  |  |  | @ Cl=0.6, Cd= | 0.0062084
alpha (deg) | Cl | Cd | Cm | Cl/Cd
-12.5 | -1.1805 | 0.00947 | -0.0462 | -124.6568
-12 | -1.1537 | 0.00919 | -0.0408 | -125.5386
-11.5 | -1.1186 | 0.00888 | -0.0369 | -125.9685
-11 | -1.0853 | 0.00854 | -0.0325 | -127.0843
-10.5 | -1.05 | 0.00823 | -0.0285 | -127.582
-10 | -1.013 | 0.008 | -0.0246 | -126.625
-9.5 | -0.9695 | 0.00772 | -0.0221 | -125.5829
-9 | -0.9229 | 0.00745 | -0.0202 | -123.8792
-8.5 | -0.8748 | 0.00724 | -0.0186 | -120.8287
-8 | -0.8268 | 0.00702 | -0.017 | -117.7778
-7.5 | -0.7782 | 0.00679 | -0.0154 | -114.6097
-7 | -0.7287 | 0.00659 | -0.014 | -110.5766
-6.5 | -0.6795 | 0.00643 | -0.0125 | -105.6765
-6 | -0.629 | 0.00628 | -0.0112 | -100.1592
-5.5 | -0.579 | 0.00615 | -0.0098 | -94.1463
-5 | -0.5281 | 0.00603 | -0.0086 | -87.5788
-4.5 | -0.4771 | 0.0059 | -0.0074 | -80.8644
-4 | -0.4255 | 0.0058 | -0.0064 | -73.3621
-3.5 | -0.3728 | 0.00571 | -0.0055 | -65.289
-3 | -0.3203 | 0.00564 | -0.0046 | -56.7908
-2.5 | -0.267 | 0.00556 | -0.0038 | -48.0216
-2 | -0.2141 | 0.00547 | -0.003 | -39.1408
-1.5 | -0.1608 | 0.00541 | -0.0022 | -29.7227
-1 | -0.1075 | 0.00539 | -0.0014 | -19.9443
-0.5 | -0.0538 | 0.00535 | -0.0007 | -10.0561
0 | 0.0001 | 0.00533 | 0 | 0.018762
0.5 | 0.0539 | 0.00535 | 0.0007 | 10.0748
1 | 0.1077 | 0.00538 | 0.0014 | 20.0186
1.5 | 0.1607 | 0.00541 | 0.0022 | 29.7043
2 | 0.2141 | 0.00547 | 0.003 | 39.1408
2.5 | 0.2672 | 0.00555 | 0.0038 | 48.1441
3 | 0.3203 | 0.00565 | 0.0046 | 56.6903
3.5 | 0.3727 | 0.00571 | 0.0055 | 65.2715
4 | 0.4255 | 0.0058 | 0.0064 | 73.3621
4.5 | 0.4771 | 0.00591 | 0.0075 | 80.7276
5 | 0.5287 | 0.00603 | 0.0085 | 87.6783
5.5 | 0.579 | 0.00615 | 0.0098 | 94.1463
6 | 0.6293 | 0.00629 | 0.0112 | 100.0477
6.5 | 0.6792 | 0.00642 | 0.0125 | 105.7944
7 | 0.7288 | 0.00659 | 0.014 | 110.5918
7.5 | 0.7782 | 0.0068 | 0.0154 | 114.4412
8 | 0.827 | 0.00701 | 0.0169 | 117.9743
8.5 | 0.8756 | 0.00721 | 0.0185 | 121.4424
9 | 0.923 | 0.00745 | 0.0202 | 123.8926
9.5 | 0.9695 | 0.00772 | 0.0221 | 125.5829
10 | 1.0132 | 0.00801 | 0.0246 | 126.4919
10.5 | 1.0494 | 0.00825 | 0.0286 | 127.2
11 | 1.0851 | 0.00855 | 0.0326 | 126.9123
11.5 | 1.1192 | 0.00887 | 0.0368 | 126.1781
12 | 1.1539 | 0.00919 | 0.0407 | 125.5604
12.5 | 1.1808 | 0.00947 | 0.0462 | 124.6885

## 139. Re 18M Mach 0.10 (1)
BIGFOIL.COM POLAR EXPORT
GA 30-017
GA 30-017 |  |  |  | Cl Max: | 1.586 | at alpha= | 17 | deg
JavaFoil+Calcfoil stall+Eppler ext transition |  |  |  | L/D Max: | 127.924 | at alpha= | 10.5 | deg
Re: | 18000000 |  |  | Cd Min: | 0.00615 | at alpha= | 1 | deg
Mach: | 0.1 |  |  | Cl=0 at alpha= | 0 | deg
|  |  |  | @ Cl=0.1, Cd= | 0.0062314
|  |  |  | @ Cl=0.4, Cd= | 0.0067603
|  |  |  | @ Cl=0.6, Cd= | 0.0072026
alpha (deg) | Cl | Cd | Cm | Cl/Cd
-20 | -1.516 | 0.0572 | 0.023 | -26.509
-19.5 | -1.535 | 0.05106 | 0.023 | -30.061
-19 | -1.555 | 0.04392 | 0.023 | -35.404
-18.5 | -1.566 | 0.0395 | 0.022 | -39.653
-18 | -1.577 | 0.035 | 0.022 | -45.052
-17.5 | -1.584 | 0.03097 | 0.022 | -51.146
-17 | -1.586 | 0.02766 | 0.021 | -57.341
-16.5 | -1.584 | 0.02493 | 0.021 | -63.528
-16 | -1.576 | 0.02275 | 0.02 | -69.297
-15.5 | -1.566 | 0.02079 | 0.02 | -75.339
-15 | -1.554 | 0.01893 | 0.02 | -82.076
-14.5 | -1.535 | 0.01732 | 0.019 | -88.621
-14 | -1.512 | 0.01602 | 0.019 | -94.389
-13.5 | -1.486 | 0.01488 | 0.018 | -99.902
-13 | -1.468 | 0.01284 | 0.018 | -114.388
-12.5 | -1.43 | 0.01225 | 0.017 | -116.776
-12 | -1.389 | 0.01142 | 0.016 | -121.628
-11.5 | -1.345 | 0.01114 | 0.016 | -120.721
-11 | -1.299 | 0.01044 | 0.015 | -124.361
-10.5 | -1.25 | 0.00997 | 0.014 | -125.378
-10 | -1.2 | 0.00981 | 0.014 | -122.347
-9.5 | -1.148 | 0.00945 | 0.013 | -121.477
-9 | -1.094 | 0.00903 | 0.012 | -121.214
-8.5 | -1.039 | 0.00872 | 0.012 | -119.238
-8 | -0.983 | 0.00816 | 0.011 | -120.514
-7.5 | -0.925 | 0.00791 | 0.01 | -117.049
-7 | -0.867 | 0.00763 | 0.01 | -113.685
-6.5 | -0.808 | 0.00769 | 0.009 | -104.979
-6 | -0.748 | 0.00771 | 0.008 | -96.92
-5.5 | -0.687 | 0.00722 | 0.008 | -95.101
-5 | -0.626 | 0.00732 | 0.007 | -85.453
-4.5 | -0.564 | 0.00716 | 0.006 | -78.774
-4 | -0.502 | 0.00707 | 0.006 | -71.08
-3.5 | -0.44 | 0.00693 | 0.005 | -63.488
-3 | -0.378 | 0.00674 | 0.004 | -56.029
-2.5 | -0.315 | 0.00665 | 0.004 | -47.369
-2 | -0.252 | 0.00654 | 0.003 | -38.527
-1.5 | -0.189 | 0.00648 | 0.002 | -29.182
-1 | -0.126 | 0.00618 | 0.001 | -20.416
-0.5 | -0.063 | 0.00637 | 0.001 | -9.909
0 | 0 | 0.00635 | 0 | 0
0.5 | 0.064 | 0.00634 | -0.001 | 10.025
1 | 0.127 | 0.00615 | -0.001 | 20.655
1.5 | 0.191 | 0.00645 | -0.002 | 29.535
2 | 0.254 | 0.00651 | -0.003 | 38.999
2.5 | 0.317 | 0.00661 | -0.004 | 47.963
3 | 0.38 | 0.0067 | -0.004 | 56.742
3.5 | 0.443 | 0.00689 | -0.005 | 64.313
4 | 0.506 | 0.00703 | -0.006 | 72.028
4.5 | 0.568 | 0.00712 | -0.006 | 79.847
5 | 0.63 | 0.00728 | -0.007 | 86.65
5.5 | 0.692 | 0.00718 | -0.008 | 96.459
6 | 0.753 | 0.00766 | -0.008 | 98.355
6.5 | 0.814 | 0.00764 | -0.009 | 106.574
7 | 0.874 | 0.00757 | -0.01 | 115.497
7.5 | 0.933 | 0.00784 | -0.01 | 118.98
8 | 0.991 | 0.00808 | -0.011 | 122.561
8.5 | 1.048 | 0.00864 | -0.012 | 121.302
9 | 1.104 | 0.00894 | -0.012 | 123.387
9.5 | 1.158 | 0.00936 | -0.013 | 123.738
10 | 1.211 | 0.00971 | -0.014 | 124.703
10.5 | 1.262 | 0.00986 | -0.014 | 127.924
11 | 1.31 | 0.01032 | -0.015 | 126.979
11.5 | 1.357 | 0.01101 | -0.016 | 123.325
12 | 1.402 | 0.01127 | -0.016 | 124.378
12.5 | 1.444 | 0.01209 | -0.017 | 119.489
13 | 1.483 | 0.01266 | -0.018 | 117.152
13.5 | 1.486 | 0.01488 | -0.018 | 99.902
14 | 1.512 | 0.01602 | -0.018 | 94.389
14.5 | 1.535 | 0.01732 | -0.019 | 88.621
15 | 1.554 | 0.01893 | -0.019 | 82.076
15.5 | 1.566 | 0.02079 | -0.02 | 75.339
16 | 1.576 | 0.02275 | -0.02 | 69.297
16.5 | 1.584 | 0.02493 | -0.021 | 63.528
17 | 1.586 | 0.02766 | -0.021 | 57.341
17.5 | 1.584 | 0.03097 | -0.022 | 51.146
18 | 1.577 | 0.035 | -0.022 | 45.052
18.5 | 1.566 | 0.0395 | -0.022 | 39.653
19 | 1.555 | 0.04392 | -0.023 | 35.404
19.5 | 1.535 | 0.05106 | -0.023 | 30.061
20 | 1.516 | 0.0572 | -0.023 | 26.509

## 140. Re 18M Mach 0.10 (2)
BIGFOIL.COM POLAR EXPORT
GA 30-017
GA 30-017 |  |  |  | Cl Max: | 1.182 | at alpha= | 12.5 | deg
XFOIL ncrit=9 |  |  |  | L/D Max: | 126.378 | at alpha= | 10.5 | deg
Re: | 18000000 |  |  | Cd Min: | 0.00958 | at alpha= | -12.5 | deg
Mach: | 0.1 |  |  | Cl=0 at alpha= | -0.00092421 | deg
|  |  |  | @ Cl=0.1, Cd= | 0.0053854
|  |  |  | @ Cl=0.4, Cd= | 0.0057577
|  |  |  | @ Cl=0.6, Cd= | 0.0062165
alpha (deg) | Cl | Cd | Cm | Cl/Cd
-12.5 | -1.1815 | 0.00958 | -0.0489 | -123.3299
-12 | -1.1563 | 0.00928 | -0.043 | -124.6013
-11.5 | -1.1211 | 0.00897 | -0.039 | -124.9833
-11 | -1.0868 | 0.00861 | -0.0347 | -126.2253
-10.5 | -1.0508 | 0.0083 | -0.0307 | -126.6024
-10 | -1.0154 | 0.00804 | -0.0263 | -126.2935
-9.5 | -0.9735 | 0.00777 | -0.0234 | -125.2896
-9 | -0.9269 | 0.0075 | -0.0214 | -123.5867
-8.5 | -0.8788 | 0.00728 | -0.0196 | -120.7143
-8 | -0.8308 | 0.00704 | -0.0178 | -118.0114
-7.5 | -0.7821 | 0.00682 | -0.0161 | -114.6774
-7 | -0.7324 | 0.00661 | -0.0146 | -110.8018
-6.5 | -0.6829 | 0.00645 | -0.013 | -105.876
-6 | -0.6322 | 0.0063 | -0.0117 | -100.3492
-5.5 | -0.5819 | 0.00617 | -0.0103 | -94.3112
-5 | -0.5308 | 0.00605 | -0.009 | -87.7355
-4.5 | -0.4796 | 0.00591 | -0.0077 | -81.1506
-4 | -0.4277 | 0.00581 | -0.0066 | -73.6145
-3.5 | -0.3747 | 0.00572 | -0.0057 | -65.507
-3 | -0.322 | 0.00565 | -0.0048 | -56.9912
-2.5 | -0.2684 | 0.00557 | -0.004 | -48.1867
-2 | -0.2152 | 0.00548 | -0.0031 | -39.2701
-1.5 | -0.1617 | 0.00542 | -0.0023 | -29.8339
-1 | -0.1081 | 0.00539 | -0.0014 | -20.0557
-0.5 | -0.054 | 0.00536 | -0.0007 | -10.0746
0 | 0.0001 | 0.00534 | 0 | 0.018727
0.5 | 0.0542 | 0.00536 | 0.0007 | 10.1119
1 | 0.1082 | 0.00539 | 0.0014 | 20.0742
1.5 | 0.1616 | 0.00542 | 0.0023 | 29.8155
2 | 0.2152 | 0.00547 | 0.0031 | 39.3419
2.5 | 0.2685 | 0.00555 | 0.0039 | 48.3784
3 | 0.322 | 0.00566 | 0.0047 | 56.8905
3.5 | 0.3746 | 0.00571 | 0.0057 | 65.6042
4 | 0.4278 | 0.00581 | 0.0066 | 73.6317
4.5 | 0.4795 | 0.00592 | 0.0078 | 80.9966
5 | 0.5314 | 0.00605 | 0.0089 | 87.8347
5.5 | 0.5819 | 0.00617 | 0.0103 | 94.3112
6 | 0.6325 | 0.0063 | 0.0116 | 100.3968
6.5 | 0.6826 | 0.00644 | 0.0131 | 105.9938
7 | 0.7324 | 0.00662 | 0.0146 | 110.6344
7.5 | 0.782 | 0.00682 | 0.0161 | 114.6628
8 | 0.831 | 0.00704 | 0.0177 | 118.0398
8.5 | 0.8795 | 0.00725 | 0.0194 | 121.3103
9 | 0.9269 | 0.00749 | 0.0213 | 123.7517
9.5 | 0.9735 | 0.00777 | 0.0234 | 125.2896
10 | 1.0157 | 0.00804 | 0.0263 | 126.3308
10.5 | 1.0502 | 0.00831 | 0.0308 | 126.3779
11 | 1.0865 | 0.00862 | 0.0348 | 126.0441
11.5 | 1.1215 | 0.00896 | 0.039 | 125.1674
12 | 1.1563 | 0.00929 | 0.043 | 124.4672
12.5 | 1.182 | 0.00958 | 0.0488 | 123.382

## 141. Re 18M Mach 0.25 (1)
BIGFOIL.COM POLAR EXPORT
GA 30-017
GA 30-017 |  |  |  | Cl Max: | 1.497 | at alpha= | 15 | deg
JavaFoil+Calcfoil stall+Eppler ext transition |  |  |  | L/D Max: | 124.55 | at alpha= | 8.5 | deg
Re: | 18000000 |  |  | Cd Min: | 0.0062 | at alpha= | 1 | deg
Mach: | 0.25 |  |  | Cl=0 at alpha= | 0 | deg
|  |  |  | @ Cl=0.1, Cd= | 0.0062892
|  |  |  | @ Cl=0.4, Cd= | 0.0068511
|  |  |  | @ Cl=0.6, Cd= | 0.0073484
alpha (deg) | Cl | Cd | Cm | Cl/Cd
-20 | -1.194 | 0.09416 | 0.022 | -12.679
-19.5 | -1.246 | 0.08141 | 0.022 | -15.301
-19 | -1.291 | 0.07226 | 0.022 | -17.861
-18.5 | -1.333 | 0.06365 | 0.022 | -20.936
-18 | -1.375 | 0.05348 | 0.022 | -25.708
-17.5 | -1.409 | 0.04655 | 0.021 | -30.271
-17 | -1.44 | 0.03998 | 0.021 | -36.01
-16.5 | -1.468 | 0.0331 | 0.021 | -44.358
-16 | -1.485 | 0.02887 | 0.021 | -51.434
-15.5 | -1.493 | 0.02603 | 0.02 | -57.343
-15 | -1.497 | 0.02324 | 0.02 | -64.399
-14.5 | -1.491 | 0.02104 | 0.019 | -70.854
-14 | -1.481 | 0.01902 | 0.019 | -77.846
-13.5 | -1.466 | 0.01732 | 0.018 | -84.637
-13 | -1.446 | 0.01572 | 0.018 | -92.025
-12.5 | -1.422 | 0.01443 | 0.017 | -98.517
-12 | -1.401 | 0.0124 | 0.017 | -113.02
-11.5 | -1.361 | 0.01196 | 0.016 | -113.768
-11 | -1.318 | 0.01142 | 0.016 | -115.327
-10.5 | -1.272 | 0.01089 | 0.015 | -116.794
-10 | -1.223 | 0.01005 | 0.014 | -121.728
-9.5 | -1.172 | 0.00993 | 0.013 | -118.05
-9 | -1.118 | 0.00948 | 0.013 | -117.977
-8.5 | -1.063 | 0.00869 | 0.012 | -122.339
-8 | -1.006 | 0.0087 | 0.011 | -115.66
-7.5 | -0.948 | 0.00819 | 0.011 | -115.817
-7 | -0.889 | 0.00786 | 0.01 | -113.131
-6.5 | -0.829 | 0.00755 | 0.009 | -109.704
-6 | -0.767 | 0.00779 | 0.009 | -98.444
-5.5 | -0.705 | 0.00756 | 0.008 | -93.183
-5 | -0.642 | 0.00757 | 0.007 | -84.855
-4.5 | -0.579 | 0.00734 | 0.006 | -78.929
-4 | -0.516 | 0.00717 | 0.006 | -71.913
-3.5 | -0.452 | 0.00702 | 0.005 | -64.33
-3 | -0.388 | 0.00687 | 0.004 | -56.442
-2.5 | -0.323 | 0.00673 | 0.004 | -48.08
-2 | -0.259 | 0.00661 | 0.003 | -39.185
-1.5 | -0.194 | 0.00655 | 0.002 | -29.67
-1 | -0.13 | 0.00623 | 0.001 | -20.825
-0.5 | -0.065 | 0.00642 | 0.001 | -10.1
0 | 0 | 0.0064 | 0 | 0
0.5 | 0.065 | 0.00639 | -0.001 | 10.223
1 | 0.131 | 0.0062 | -0.001 | 21.077
1.5 | 0.196 | 0.00652 | -0.002 | 30.04
2 | 0.261 | 0.00657 | -0.003 | 39.681
2.5 | 0.326 | 0.00669 | -0.004 | 48.701
3 | 0.391 | 0.00683 | -0.004 | 57.18
3.5 | 0.455 | 0.00698 | -0.005 | 65.19
4 | 0.52 | 0.00713 | -0.006 | 72.9
4.5 | 0.584 | 0.00729 | -0.006 | 80.039
5 | 0.647 | 0.00752 | -0.007 | 86.137
5.5 | 0.71 | 0.00751 | -0.008 | 94.578
6 | 0.773 | 0.00773 | -0.009 | 99.957
6.5 | 0.835 | 0.00749 | -0.009 | 111.445
7 | 0.896 | 0.00779 | -0.01 | 114.985
7.5 | 0.956 | 0.00812 | -0.011 | 117.775
8 | 1.015 | 0.00862 | -0.011 | 117.64
8.5 | 1.072 | 0.00861 | -0.012 | 124.55
9 | 1.128 | 0.00939 | -0.013 | 120.142
9.5 | 1.182 | 0.00983 | -0.014 | 120.296
10 | 1.234 | 0.00994 | -0.014 | 124.154
10.5 | 1.283 | 0.01077 | -0.015 | 119.18
11 | 1.33 | 0.01129 | -0.016 | 117.762
11.5 | 1.374 | 0.01182 | -0.016 | 116.272
12 | 1.415 | 0.01224 | -0.017 | 115.626
12.5 | 1.422 | 0.01443 | -0.017 | 98.517
13 | 1.446 | 0.01572 | -0.018 | 92.025
13.5 | 1.466 | 0.01732 | -0.018 | 84.637
14 | 1.481 | 0.01902 | -0.019 | 77.846
14.5 | 1.491 | 0.02104 | -0.019 | 70.854
15 | 1.497 | 0.02324 | -0.02 | 64.399
15.5 | 1.493 | 0.02603 | -0.02 | 57.343
16 | 1.485 | 0.02887 | -0.021 | 51.434
16.5 | 1.468 | 0.0331 | -0.021 | 44.358
17 | 1.44 | 0.03998 | -0.021 | 36.01
17.5 | 1.409 | 0.04655 | -0.021 | 30.271
18 | 1.369 | 0.05627 | -0.021 | 24.329
18.5 | 1.329 | 0.06542 | -0.021 | 20.321
19 | 1.291 | 0.07226 | -0.022 | 17.861
19.5 | 1.246 | 0.08141 | -0.022 | 15.301
20 | 1.194 | 0.09416 | -0.022 | 12.679

## 142. Re 18M Mach 0.25 (2)
BIGFOIL.COM POLAR EXPORT
GA 30-017
GA 30-017 |  |  |  | Cl Max: | 1.1657 | at alpha= | 12 | deg
XFOIL ncrit=9 |  |  |  | L/D Max: | 123.17 | at alpha= | 9.5 | deg
Re: | 18000000 |  |  | Cd Min: | 0.00992 | at alpha= | -12 | deg
Mach: | 0.25 |  |  | Cl=0 at alpha= | 0 | deg
|  |  |  | @ Cl=0.1, Cd= | 0.0054139
|  |  |  | @ Cl=0.4, Cd= | 0.0057941
|  |  |  | @ Cl=0.6, Cd= | 0.0062654
alpha (deg) | Cl | Cd | Cm | Cl/Cd
-12 | -1.1657 | 0.00992 | -0.0563 | -117.5101
-11.5 | -1.1338 | 0.00946 | -0.051 | -119.852
-11 | -1.0971 | 0.00908 | -0.0465 | -120.826
-10.5 | -1.0601 | 0.00869 | -0.0419 | -121.9908
-10 | -1.0218 | 0.0083 | -0.0375 | -123.1084
-9.5 | -0.983 | 0.00798 | -0.0331 | -123.183
-9 | -0.945 | 0.00774 | -0.0284 | -122.093
-8.5 | -0.8997 | 0.00746 | -0.0252 | -120.6032
-8 | -0.8514 | 0.00722 | -0.0227 | -117.9224
-7.5 | -0.8022 | 0.00697 | -0.0203 | -115.0933
-7 | -0.7515 | 0.00676 | -0.0183 | -111.1686
-6.5 | -0.7013 | 0.00657 | -0.0162 | -106.7428
-6 | -0.6496 | 0.0064 | -0.0144 | -101.5
-5.5 | -0.5979 | 0.00626 | -0.0126 | -95.5112
-5 | -0.5455 | 0.00613 | -0.011 | -88.9886
-4.5 | -0.4931 | 0.00599 | -0.0095 | -82.3205
-4 | -0.4399 | 0.00587 | -0.0081 | -74.9404
-3.5 | -0.3856 | 0.00577 | -0.0069 | -66.8284
-3 | -0.3311 | 0.0057 | -0.0057 | -58.0877
-2.5 | -0.2759 | 0.00561 | -0.0048 | -49.18
-2 | -0.2213 | 0.00552 | -0.0037 | -40.0906
-1.5 | -0.1666 | 0.00545 | -0.0026 | -30.5688
-1 | -0.1111 | 0.00542 | -0.0017 | -20.4982
-0.5 | -0.0554 | 0.0054 | -0.0009 | -10.2593
0 | 0 | 0.00537 | 0 | 0
0.5 | 0.0557 | 0.00539 | 0.0008 | 10.334
1 | 0.1112 | 0.00542 | 0.0017 | 20.5166
1.5 | 0.1666 | 0.00546 | 0.0026 | 30.5128
2 | 0.2212 | 0.00552 | 0.0037 | 40.0725
2.5 | 0.276 | 0.00561 | 0.0048 | 49.1979
3 | 0.3311 | 0.0057 | 0.0057 | 58.0877
3.5 | 0.3854 | 0.00577 | 0.0069 | 66.7938
4 | 0.44 | 0.00586 | 0.008 | 75.0853
4.5 | 0.4929 | 0.006 | 0.0095 | 82.15
5 | 0.546 | 0.00614 | 0.0109 | 88.9251
5.5 | 0.598 | 0.00626 | 0.0126 | 95.5272
6 | 0.6498 | 0.0064 | 0.0144 | 101.5312
6.5 | 0.7011 | 0.00655 | 0.0162 | 107.0382
7 | 0.7515 | 0.00676 | 0.0183 | 111.1686
7.5 | 0.8019 | 0.00698 | 0.0204 | 114.8854
8 | 0.8518 | 0.00721 | 0.0226 | 118.1415
8.5 | 0.8999 | 0.00746 | 0.0252 | 120.63
9 | 0.9451 | 0.00774 | 0.0284 | 122.1059
9.5 | 0.9829 | 0.00798 | 0.0331 | 123.1704
10 | 1.0218 | 0.0083 | 0.0375 | 123.1084
10.5 | 1.0599 | 0.00869 | 0.0419 | 121.9678
11 | 1.0967 | 0.00909 | 0.0465 | 120.6491
11.5 | 1.1336 | 0.00947 | 0.051 | 119.7043
12 | 1.1657 | 0.00992 | 0.0563 | 117.5101

## 143. Re 18M Mach 0.50 (1)
BIGFOIL.COM POLAR EXPORT
GA 30-017
GA 30-017 |  |  |  | Cl Max: | 1.213 | at alpha= | 10 | deg
JavaFoil+Calcfoil stall+Eppler ext transition |  |  |  | L/D Max: | 104.243 | at alpha= | 7.5 | deg
Re: | 18000000 |  |  | Cd Min: | 0.00683 | at alpha= | 0.5 | deg
Mach: | 0.5 |  |  | Cl=0 at alpha= | 0 | deg
|  |  |  | @ Cl=0.1, Cd= | 0.00683
|  |  |  | @ Cl=0.4, Cd= | 0.007325
|  |  |  | @ Cl=0.6, Cd= | 0.007958
alpha (deg) | Cl | Cd | Cm | Cl/Cd
-15 | -0.887 | 0.11654 | 0.015 | -7.614
-14.5 | -0.862 | 0.10561 | 0.015 | -8.163
-14 | -0.832 | 0.09984 | 0.015 | -8.333
-13.5 | -0.83 | 0.07083 | 0.016 | -11.715
-13 | -0.791 | 0.07299 | 0.015 | -10.842
-12.5 | -0.747 | 0.08396 | 0.013 | -8.891
-12 | -0.752 | 0.05556 | 0.015 | -13.535
-11.5 | -0.744 | 0.0404 | 0.016 | -18.415
-11 | -1.09 | 0.02477 | 0.016 | -43.994
-10.5 | -1.188 | 0.01909 | 0.016 | -62.238
-10 | -1.213 | 0.01633 | 0.015 | -74.275
-9.5 | -1.207 | 0.01471 | 0.015 | -82.054
-9 | -1.188 | 0.0124 | 0.014 | -95.821
-8.5 | -1.144 | 0.01147 | 0.014 | -99.779
-8 | -1.094 | 0.01073 | 0.013 | -101.961
-7.5 | -1.038 | 0.00965 | 0.012 | -107.527
-7 | -0.978 | 0.00962 | 0.011 | -101.695
-6.5 | -0.915 | 0.00879 | 0.01 | -104.133
-6 | -0.85 | 0.00829 | 0.01 | -102.443
-5.5 | -0.782 | 0.00783 | 0.009 | -99.932
-5 | -0.714 | 0.00757 | 0.008 | -94.365
-4.5 | -0.645 | 0.00777 | 0.007 | -83.022
-4 | -0.575 | 0.00791 | 0.006 | -72.616
-3.5 | -0.504 | 0.00767 | 0.006 | -65.698
-3 | -0.432 | 0.00748 | 0.005 | -57.858
-2.5 | -0.361 | 0.00727 | 0.004 | -49.647
-2 | -0.289 | 0.00712 | 0.003 | -40.618
-1.5 | -0.217 | 0.00704 | 0.002 | -30.834
-1 | -0.145 | 0.00687 | 0.002 | -21.071
-0.5 | -0.072 | 0.00687 | 0.001 | -10.541
0 | 0 | 0.00684 | 0 | 0
0.5 | 0.073 | 0.00683 | -0.001 | 10.681
1 | 0.146 | 0.00683 | -0.002 | 21.354
1.5 | 0.219 | 0.007 | -0.002 | 31.255
2 | 0.291 | 0.00708 | -0.003 | 41.178
2.5 | 0.364 | 0.00723 | -0.004 | 50.344
3 | 0.436 | 0.00742 | -0.005 | 58.744
3.5 | 0.508 | 0.00762 | -0.006 | 66.652
4 | 0.579 | 0.00789 | -0.006 | 73.437
4.5 | 0.65 | 0.00812 | -0.007 | 80.054
5 | 0.72 | 0.00836 | -0.008 | 86.166
5.5 | 0.789 | 0.00873 | -0.009 | 90.407
6 | 0.857 | 0.00914 | -0.01 | 93.735
6.5 | 0.923 | 0.00963 | -0.01 | 95.845
7 | 0.987 | 0.01015 | -0.011 | 97.265
7.5 | 1.047 | 0.01005 | -0.012 | 104.243
8 | 1.104 | 0.01062 | -0.013 | 103.984
8.5 | 1.155 | 0.01138 | -0.014 | 101.484
9 | 1.2 | 0.01227 | -0.014 | 97.788
9.5 | 1.207 | 0.01471 | -0.015 | 82.054
10 | 1.213 | 0.01633 | -0.015 | 74.275
10.5 | 1.188 | 0.01909 | -0.016 | 62.238
11 | 1.092 | 0.02411 | -0.016 | 45.312
11.5 | 0.743 | 0.04073 | -0.016 | 18.252
12 | 0.752 | 0.05543 | -0.015 | 13.57
12.5 | 0.744 | 0.0863 | -0.013 | 8.622
13 | 0.791 | 0.07299 | -0.015 | 10.842
13.5 | 0.827 | 0.07267 | -0.016 | 11.385
14 | 0.832 | 0.09986 | -0.015 | 8.332
14.5 | 0.861 | 0.10653 | -0.015 | 8.084
15 | 0.886 | 0.11854 | -0.015 | 7.474

## 144. Re 18M Mach 0.50 (2)
BIGFOIL.COM POLAR EXPORT
GA 30-017
GA 30-017 |  |  |  | Cl Max: | 1.566 | at alpha= | 13.5 | deg
XFOIL ncrit=9 |  |  |  | L/D Max: | 109.067 | at alpha= | 8 | deg
Re: | 18000000 |  |  | Cd Min: | 0.07013 | at alpha= | 16 | deg
Mach: | 0.5 |  |  | Cl=0 at alpha= | -99 | deg
|  |  |  | @ Cl=0.1, Cd= | 0.0055761
|  |  |  | @ Cl=0.4, Cd= | 0.0060136
|  |  |  | @ Cl=0.6, Cd= | 0.0065319
alpha (deg) | Cl | Cd | Cm | Cl/Cd
0 | 0.0001 | 0.00557 | 0 | 0.017953
0.5 | 0.062 | 0.00557 | 0.0017 | 11.1311
1 | 0.1241 | 0.00558 | 0.0034 | 22.2401
1.5 | 0.1868 | 0.00563 | 0.005 | 33.1794
2 | 0.2471 | 0.00573 | 0.0071 | 43.1239
2.5 | 0.3081 | 0.00584 | 0.0091 | 52.7568
3 | 0.3687 | 0.00593 | 0.0113 | 62.1754
3.5 | 0.4286 | 0.00609 | 0.0138 | 70.3777
4 | 0.4873 | 0.0062 | 0.0166 | 78.5968
4.5 | 0.5467 | 0.00636 | 0.0194 | 85.9591
5 | 0.6025 | 0.00654 | 0.023 | 92.1254
5.5 | 0.6573 | 0.00672 | 0.0269 | 97.8125
6 | 0.7084 | 0.00691 | 0.0317 | 102.5181
6.5 | 0.7498 | 0.0071 | 0.0386 | 105.6056
7 | 0.795 | 0.0074 | 0.0447 | 107.4324
7.5 | 0.8421 | 0.00775 | 0.0506 | 108.6581
8 | 0.8889 | 0.00815 | 0.0566 | 109.0675
8.5 | 0.9351 | 0.0086 | 0.0627 | 108.7326
9 | 0.9807 | 0.00913 | 0.0689 | 107.4151
9.5 | 1.0273 | 0.00974 | 0.0749 | 105.4723
10 | 1.0737 | 0.01046 | 0.0808 | 102.6482
10.5 | 1.1207 | 0.01131 | 0.0865 | 99.0893
11 | 1.1722 | 0.01233 | 0.0913 | 95.0689
12 | 1.4089 | 0.01529 | 0.0798 | 92.1452
12.5 | 1.4801 | 0.01693 | 0.0818 | 87.4247
13 | 1.538 | 0.01979 | 0.0841 | 77.716
13.5 | 1.566 | 0.0249 | 0.0856 | 62.8916
14 | 1.5313 | 0.03237 | 0.0887 | 47.3061
14.5 | 1.4978 | 0.04073 | 0.0885 | 36.7739
15 | 1.4583 | 0.05021 | 0.0862 | 29.044
15.5 | 1.4174 | 0.06017 | 0.0827 | 23.5566
16 | 1.3804 | 0.07013 | 0.0786 | 19.6834

## 145. Re 20M Mach 0.00 (1)
BIGFOIL.COM POLAR EXPORT
GA 30-017
GA 30-017 |  |  |  | Cl Max: | 1.604 | at alpha= | 17.5 | deg
JavaFoil+Calcfoil stall+Eppler ext transition |  |  |  | L/D Max: | 130.127 | at alpha= | 10.5 | deg
Re: | 20000000 |  |  | Cd Min: | 0.00624 | at alpha= | 0 | deg
Mach: | 0 |  |  | Cl=0 at alpha= | 0 | deg
|  |  |  | @ Cl=0.1, Cd= | 0.0062841
|  |  |  | @ Cl=0.4, Cd= | 0.0066689
|  |  |  | @ Cl=0.6, Cd= | 0.0071836
alpha (deg) | Cl | Cd | Cm | Cl/Cd
-20 | -1.561 | 0.05074 | 0.023 | -30.761
-19.5 | -1.576 | 0.0452 | 0.023 | -34.86
-19 | -1.59 | 0.03959 | 0.023 | -40.161
-18.5 | -1.599 | 0.03549 | 0.022 | -45.043
-18 | -1.604 | 0.03196 | 0.022 | -50.18
-17.5 | -1.604 | 0.02907 | 0.022 | -55.185
-17 | -1.603 | 0.02613 | 0.021 | -61.36
-16.5 | -1.598 | 0.02342 | 0.021 | -68.256
-16 | -1.589 | 0.02144 | 0.02 | -74.138
-15.5 | -1.578 | 0.01949 | 0.02 | -80.923
-15 | -1.562 | 0.01781 | 0.02 | -87.743
-14.5 | -1.542 | 0.01622 | 0.019 | -95.078
-14 | -1.517 | 0.01521 | 0.019 | -99.774
-13.5 | -1.494 | 0.01405 | 0.018 | -106.311
-13 | -1.467 | 0.01248 | 0.018 | -117.577
-12.5 | -1.428 | 0.01165 | 0.017 | -122.556
-12 | -1.386 | 0.01136 | 0.016 | -122.009
-11.5 | -1.341 | 0.01066 | 0.016 | -125.777
-11 | -1.295 | 0.01045 | 0.015 | -123.925
-10.5 | -1.246 | 0.00977 | 0.014 | -127.549
-10 | -1.196 | 0.00964 | 0.014 | -124.01
-9.5 | -1.144 | 0.00928 | 0.013 | -123.267
-9 | -1.09 | 0.00889 | 0.012 | -122.668
-8.5 | -1.035 | 0.00856 | 0.012 | -120.883
-8 | -0.979 | 0.00801 | 0.011 | -122.21
-7.5 | -0.921 | 0.00804 | 0.01 | -114.578
-7 | -0.863 | 0.0075 | 0.01 | -115.097
-6.5 | -0.804 | 0.00729 | 0.009 | -110.355
-6 | -0.744 | 0.00764 | 0.008 | -97.368
-5.5 | -0.684 | 0.00711 | 0.008 | -96.126
-5 | -0.623 | 0.0073 | 0.007 | -85.359
-4.5 | -0.561 | 0.00714 | 0.006 | -78.633
-4 | -0.5 | 0.00695 | 0.006 | -71.955
-3.5 | -0.438 | 0.0068 | 0.005 | -64.383
-3 | -0.376 | 0.00666 | 0.004 | -56.439
-2.5 | -0.313 | 0.0066 | 0.004 | -47.506
-2 | -0.251 | 0.0065 | 0.003 | -38.594
-1.5 | -0.188 | 0.00638 | 0.002 | -29.495
-1 | -0.126 | 0.00631 | 0.001 | -19.906
-0.5 | -0.063 | 0.00632 | 0.001 | -9.94
0 | 0 | 0.00624 | 0 | 0
0.5 | 0.063 | 0.00629 | -0.001 | 10.056
1 | 0.126 | 0.00628 | -0.001 | 20.141
1.5 | 0.19 | 0.00635 | -0.002 | 29.847
2 | 0.253 | 0.00647 | -0.003 | 39.064
2.5 | 0.316 | 0.00656 | -0.004 | 48.092
3 | 0.378 | 0.00662 | -0.004 | 57.148
3.5 | 0.441 | 0.00676 | -0.005 | 65.211
4 | 0.504 | 0.00691 | -0.006 | 72.905
4.5 | 0.566 | 0.0071 | -0.006 | 79.696
5 | 0.627 | 0.00725 | -0.007 | 86.546
5.5 | 0.689 | 0.00707 | -0.008 | 97.485
6 | 0.75 | 0.00759 | -0.008 | 98.803
6.5 | 0.81 | 0.00723 | -0.009 | 112.047
7 | 0.87 | 0.00744 | -0.01 | 116.915
7.5 | 0.929 | 0.00798 | -0.01 | 116.42
8 | 0.986 | 0.00794 | -0.011 | 124.27
8.5 | 1.043 | 0.00848 | -0.012 | 122.96
9 | 1.099 | 0.0088 | -0.012 | 124.85
9.5 | 1.154 | 0.00919 | -0.013 | 125.547
10 | 1.206 | 0.00955 | -0.014 | 126.381
10.5 | 1.257 | 0.00966 | -0.014 | 130.127
11 | 1.306 | 0.01033 | -0.015 | 126.491
11.5 | 1.354 | 0.01053 | -0.016 | 128.517
12 | 1.399 | 0.01121 | -0.016 | 124.734
12.5 | 1.442 | 0.01149 | -0.017 | 125.423
13 | 1.481 | 0.0123 | -0.018 | 120.403
13.5 | 1.494 | 0.01405 | -0.018 | 106.311
14 | 1.517 | 0.01521 | -0.018 | 99.774
14.5 | 1.542 | 0.01622 | -0.019 | 95.078
15 | 1.562 | 0.01781 | -0.019 | 87.743
15.5 | 1.578 | 0.01949 | -0.02 | 80.923
16 | 1.589 | 0.02144 | -0.02 | 74.138
16.5 | 1.598 | 0.02342 | -0.021 | 68.256
17 | 1.603 | 0.02613 | -0.021 | 61.36
17.5 | 1.604 | 0.02907 | -0.022 | 55.185
18 | 1.604 | 0.03196 | -0.022 | 50.18
18.5 | 1.599 | 0.03549 | -0.022 | 45.043
19 | 1.59 | 0.03959 | -0.023 | 40.161
19.5 | 1.576 | 0.0452 | -0.023 | 34.86
20 | 1.561 | 0.05074 | -0.023 | 30.761

## 146. Re 20M Mach 0.00 (2)
BIGFOIL.COM POLAR EXPORT
GA 30-017
GA 30-017 |  |  |  | Cl Max: | 1.1917 | at alpha= | 12.5 | deg
XFOIL ncrit=9 |  |  |  | L/D Max: | 129.312 | at alpha= | 11 | deg
Re: | 20000000 |  |  | Cd Min: | 0.02643 | at alpha= | -20 | deg
Mach: | 0 |  |  | Cl=0 at alpha= | -0.00092081 | deg
|  |  |  | @ Cl=0.1, Cd= | 0.0053585
|  |  |  | @ Cl=0.4, Cd= | 0.0057237
|  |  |  | @ Cl=0.6, Cd= | 0.0061676
alpha (deg) | Cl | Cd | Cm | Cl/Cd
-20 | -1.8157 | 0.02643 | -0.0464 | -68.6984
-19.5 | -1.7999 | 0.02392 | -0.0446 | -75.2467
-19 | -1.7792 | 0.02189 | -0.0428 | -81.2791
-18.5 | -1.7555 | 0.02014 | -0.0408 | -87.1648
-18 | -1.7306 | 0.01856 | -0.0385 | -93.2435
-17.5 | -1.7071 | 0.017 | -0.0358 | -100.4176
-17 | -1.6789 | 0.01578 | -0.0333 | -106.3942
-16.5 | -1.6485 | 0.01476 | -0.0306 | -111.687
-16 | -1.6165 | 0.01389 | -0.0279 | -116.3787
-15.5 | -1.5818 | 0.01304 | -0.0255 | -121.3037
-15 | -1.5347 | 0.01226 | -0.0254 | -125.1794
-14.5 | -1.4793 | 0.01164 | -0.0266 | -127.0876
-14 | -1.4448 | 0.011 | -0.0233 | -131.3455
-13.5 | -1.3569 | 0.01038 | -0.031 | -130.7225
-13 | -1.2248 | 0.00959 | -0.0481 | -127.7164
-12.5 | -1.1913 | 0.00942 | -0.0441 | -126.465
-12 | -1.1605 | 0.00907 | -0.0395 | -127.9493
-11.5 | -1.1245 | 0.00877 | -0.0358 | -128.2212
-11 | -1.0907 | 0.00842 | -0.0315 | -129.5368
-10.5 | -1.0549 | 0.00815 | -0.0275 | -129.4356
-10 | -1.0176 | 0.0079 | -0.0237 | -128.8101
-9.5 | -0.9724 | 0.00762 | -0.0216 | -127.6115
-9 | -0.926 | 0.00739 | -0.0197 | -125.3045
-8.5 | -0.8783 | 0.00716 | -0.018 | -122.6676
-8 | -0.8301 | 0.00694 | -0.0163 | -119.611
-7.5 | -0.7813 | 0.00672 | -0.0148 | -116.2649
-7 | -0.7319 | 0.00654 | -0.0134 | -111.9113
-6.5 | -0.6825 | 0.00638 | -0.0119 | -106.9749
-6 | -0.6319 | 0.00624 | -0.0106 | -101.266
-5.5 | -0.5814 | 0.00612 | -0.0094 | -95
-5 | -0.53 | 0.00601 | -0.0083 | -88.1864
-4.5 | -0.4782 | 0.0059 | -0.0073 | -81.0508
-4 | -0.4267 | 0.00578 | -0.0061 | -73.8235
-3.5 | -0.3743 | 0.00567 | -0.0052 | -66.0141
-3 | -0.3214 | 0.0056 | -0.0044 | -57.3929
-2.5 | -0.2681 | 0.00554 | -0.0036 | -48.3935
-2 | -0.2143 | 0.00548 | -0.0029 | -39.1058
-1.5 | -0.1613 | 0.00538 | -0.0021 | -29.9814
-1 | -0.1081 | 0.00536 | -0.0013 | -20.1679
-0.5 | -0.0542 | 0.00535 | -0.0006 | -10.1308
0 | 0.0001 | 0.00535 | 0 | 0.018692
0.5 | 0.0542 | 0.00535 | 0.0006 | 10.1308
1 | 0.1082 | 0.00536 | 0.0013 | 20.1866
1.5 | 0.1608 | 0.0054 | 0.0022 | 29.7778
2 | 0.2144 | 0.00547 | 0.0029 | 39.1956
2.5 | 0.2681 | 0.00554 | 0.0036 | 48.3935
3 | 0.3215 | 0.0056 | 0.0044 | 57.4107
3.5 | 0.3743 | 0.00567 | 0.0052 | 66.0141
4 | 0.4269 | 0.00578 | 0.0061 | 73.8581
4.5 | 0.4781 | 0.0059 | 0.0073 | 81.0339
5 | 0.5303 | 0.00602 | 0.0082 | 88.0897
5.5 | 0.5814 | 0.00612 | 0.0094 | 95
6 | 0.6322 | 0.00625 | 0.0106 | 101.152
6.5 | 0.6821 | 0.00638 | 0.012 | 106.9122
7 | 0.7319 | 0.00654 | 0.0134 | 111.9113
7.5 | 0.7813 | 0.00674 | 0.0148 | 115.9199
8 | 0.8303 | 0.00694 | 0.0163 | 119.6398
8.5 | 0.8785 | 0.00715 | 0.0179 | 122.8671
9 | 0.9261 | 0.00739 | 0.0196 | 125.318
9.5 | 0.9724 | 0.00762 | 0.0216 | 127.6115
10 | 1.0177 | 0.0079 | 0.0237 | 128.8228
10.5 | 1.0543 | 0.00816 | 0.0276 | 129.2034
11 | 1.0901 | 0.00843 | 0.0316 | 129.312
11.5 | 1.1247 | 0.00876 | 0.0358 | 128.3904
12 | 1.1604 | 0.00908 | 0.0395 | 127.7974
12.5 | 1.1917 | 0.00942 | 0.0441 | 126.5074

## 147. Re 20M Mach 0.10 (1)
BIGFOIL.COM POLAR EXPORT
GA 30-017
GA 30-017 |  |  |  | Cl Max: | 1.587 | at alpha= | 17 | deg
JavaFoil+Calcfoil stall+Eppler ext transition |  |  |  | L/D Max: | 127.1 | at alpha= | 11.5 | deg
Re: | 20000000 |  |  | Cd Min: | 0.00626 | at alpha= | 1 | deg
Mach: | 0.1 |  |  | Cl=0 at alpha= | 0 | deg
|  |  |  | @ Cl=0.1, Cd= | 0.0062686
|  |  |  | @ Cl=0.4, Cd= | 0.0066803
|  |  |  | @ Cl=0.6, Cd= | 0.0071723
alpha (deg) | Cl | Cd | Cm | Cl/Cd
-20 | -1.521 | 0.05523 | 0.023 | -27.532
-19.5 | -1.54 | 0.04906 | 0.023 | -31.377
-19 | -1.555 | 0.04358 | 0.023 | -35.696
-18.5 | -1.572 | 0.03772 | 0.022 | -41.66
-18 | -1.58 | 0.03383 | 0.022 | -46.708
-17.5 | -1.585 | 0.03055 | 0.022 | -51.88
-17 | -1.587 | 0.02731 | 0.021 | -58.092
-16.5 | -1.585 | 0.02439 | 0.021 | -64.983
-16 | -1.579 | 0.02225 | 0.021 | -70.942
-15.5 | -1.568 | 0.02047 | 0.02 | -76.573
-15 | -1.556 | 0.0184 | 0.02 | -84.561
-14.5 | -1.536 | 0.01685 | 0.019 | -91.206
-14 | -1.514 | 0.01574 | 0.019 | -96.198
-13.5 | -1.488 | 0.01452 | 0.018 | -102.497
-13 | -1.469 | 0.01267 | 0.018 | -115.948
-12.5 | -1.43 | 0.01183 | 0.017 | -120.861
-12 | -1.389 | 0.01153 | 0.016 | -120.434
-11.5 | -1.345 | 0.01081 | 0.016 | -124.391
-11 | -1.299 | 0.0106 | 0.015 | -122.559
-10.5 | -1.25 | 0.01014 | 0.014 | -123.293
-10 | -1.2 | 0.00972 | 0.014 | -123.531
-9.5 | -1.148 | 0.00935 | 0.013 | -122.871
-9 | -1.095 | 0.00898 | 0.012 | -121.92
-8.5 | -1.039 | 0.00865 | 0.012 | -120.158
-8 | -0.983 | 0.00807 | 0.011 | -121.796
-7.5 | -0.925 | 0.00782 | 0.01 | -118.323
-7 | -0.867 | 0.00756 | 0.01 | -114.767
-6.5 | -0.808 | 0.0073 | 0.009 | -110.671
-6 | -0.748 | 0.00769 | 0.008 | -97.218
-5.5 | -0.687 | 0.00716 | 0.008 | -95.955
-5 | -0.626 | 0.00729 | 0.007 | -85.844
-4.5 | -0.564 | 0.00715 | 0.006 | -78.95
-4 | -0.502 | 0.007 | 0.006 | -71.785
-3.5 | -0.44 | 0.00685 | 0.005 | -64.223
-3 | -0.378 | 0.00665 | 0.004 | -56.735
-2.5 | -0.315 | 0.00659 | 0.004 | -47.773
-2 | -0.252 | 0.00649 | 0.003 | -38.877
-1.5 | -0.189 | 0.00643 | 0.002 | -29.424
-1 | -0.126 | 0.00629 | 0.001 | -20.054
-0.5 | -0.063 | 0.00631 | 0.001 | -10.011
0 | 0 | 0.00628 | 0 | 0
0.5 | 0.064 | 0.00628 | -0.001 | 10.128
1 | 0.127 | 0.00626 | -0.001 | 20.292
1.5 | 0.191 | 0.0064 | -0.002 | 29.778
2 | 0.254 | 0.00645 | -0.003 | 39.351
2.5 | 0.317 | 0.00656 | -0.004 | 48.368
3 | 0.38 | 0.00662 | -0.004 | 57.455
3.5 | 0.443 | 0.00681 | -0.005 | 65.054
4 | 0.506 | 0.00696 | -0.006 | 72.738
4.5 | 0.568 | 0.0071 | -0.006 | 80.027
5 | 0.63 | 0.00724 | -0.007 | 87.038
5.5 | 0.692 | 0.00711 | -0.008 | 97.32
6 | 0.753 | 0.00764 | -0.008 | 98.659
6.5 | 0.814 | 0.00724 | -0.009 | 112.382
7 | 0.874 | 0.0075 | -0.01 | 116.588
7.5 | 0.933 | 0.00776 | -0.01 | 120.269
8 | 0.991 | 0.008 | -0.011 | 123.858
8.5 | 1.048 | 0.00857 | -0.012 | 122.228
9 | 1.104 | 0.00889 | -0.012 | 124.094
9.5 | 1.158 | 0.00925 | -0.013 | 125.154
10 | 1.211 | 0.00962 | -0.014 | 125.902
10.5 | 1.262 | 0.01003 | -0.014 | 125.753
11 | 1.31 | 0.01048 | -0.015 | 125.098
11.5 | 1.357 | 0.01068 | -0.016 | 127.1
12 | 1.402 | 0.01139 | -0.016 | 123.12
12.5 | 1.444 | 0.01168 | -0.017 | 123.683
13 | 1.483 | 0.01249 | -0.018 | 118.751
13.5 | 1.488 | 0.01452 | -0.018 | 102.497
14 | 1.514 | 0.01574 | -0.018 | 96.198
14.5 | 1.536 | 0.01685 | -0.019 | 91.206
15 | 1.556 | 0.0184 | -0.019 | 84.561
15.5 | 1.568 | 0.02047 | -0.02 | 76.573
16 | 1.579 | 0.02225 | -0.02 | 70.942
16.5 | 1.585 | 0.02439 | -0.021 | 64.983
17 | 1.587 | 0.02731 | -0.021 | 58.092
17.5 | 1.585 | 0.03055 | -0.022 | 51.88
18 | 1.58 | 0.03383 | -0.022 | 46.708
18.5 | 1.572 | 0.03772 | -0.022 | 41.66
19 | 1.555 | 0.04358 | -0.023 | 35.696
19.5 | 1.54 | 0.04906 | -0.023 | 31.377
20 | 1.521 | 0.05523 | -0.023 | 27.532

## 148. Re 20M Mach 0.10 (2)
BIGFOIL.COM POLAR EXPORT
GA 30-017
GA 30-017 |  |  |  | Cl Max: | 1.162 | at alpha= | 12 | deg
XFOIL ncrit=9 |  |  |  | L/D Max: | 128.516 | at alpha= | 10 | deg
Re: | 20000000 |  |  | Cd Min: | 0.00953 | at alpha= | -12.5 | deg
Mach: | 0.1 |  |  | Cl=0 at alpha= | -0.00091575 | deg
|  |  |  | @ Cl=0.1, Cd= | 0.0053584
|  |  |  | @ Cl=0.4, Cd= | 0.0057294
|  |  |  | @ Cl=0.6, Cd= | 0.0061726
alpha (deg) | Cl | Cd | Cm | Cl/Cd
-12.5 | -1.1932 | 0.00953 | -0.0467 | -125.2046
-12 | -1.1622 | 0.00918 | -0.042 | -126.6013
-11.5 | -1.1272 | 0.00884 | -0.0379 | -127.5113
-11 | -1.0924 | 0.00849 | -0.0337 | -128.669
-10.5 | -1.0553 | 0.0082 | -0.0298 | -128.6951
-10 | -1.0216 | 0.00794 | -0.0252 | -128.665
-9.5 | -0.9764 | 0.00767 | -0.0229 | -127.3012
-9 | -0.93 | 0.00743 | -0.0208 | -125.1682
-8.5 | -0.8825 | 0.00719 | -0.0189 | -122.7399
-8 | -0.834 | 0.00697 | -0.0172 | -119.6557
-7.5 | -0.7852 | 0.00675 | -0.0155 | -116.3259
-7 | -0.7355 | 0.00656 | -0.014 | -112.1189
-6.5 | -0.6859 | 0.0064 | -0.0124 | -107.1719
-6 | -0.6352 | 0.00626 | -0.0111 | -101.4696
-5.5 | -0.5845 | 0.00614 | -0.0098 | -95.1954
-5 | -0.5327 | 0.00602 | -0.0086 | -88.4884
-4.5 | -0.4807 | 0.00591 | -0.0075 | -81.3367
-4 | -0.4289 | 0.0058 | -0.0064 | -73.9483
-3.5 | -0.3762 | 0.00568 | -0.0054 | -66.2324
-3 | -0.3231 | 0.00561 | -0.0045 | -57.5936
-2.5 | -0.2695 | 0.00555 | -0.0037 | -48.5586
-2 | -0.2155 | 0.00548 | -0.003 | -39.3248
-1.5 | -0.1621 | 0.00538 | -0.0022 | -30.1301
-1 | -0.1086 | 0.00536 | -0.0013 | -20.2612
-0.5 | -0.0545 | 0.00535 | -0.0006 | -10.1869
0 | 0.0001 | 0.00535 | 0 | 0.018692
0.5 | 0.0545 | 0.00535 | 0.0006 | 10.1869
1 | 0.1088 | 0.00536 | 0.0013 | 20.2985
1.5 | 0.1617 | 0.0054 | 0.0022 | 29.9444
2 | 0.2155 | 0.00548 | 0.003 | 39.3248
2.5 | 0.2696 | 0.00554 | 0.0037 | 48.6643
3 | 0.3232 | 0.00561 | 0.0045 | 57.6114
3.5 | 0.3763 | 0.00568 | 0.0054 | 66.25
4 | 0.4291 | 0.00579 | 0.0064 | 74.1105
4.5 | 0.4806 | 0.00591 | 0.0076 | 81.3198
5 | 0.5331 | 0.00603 | 0.0086 | 88.408
5.5 | 0.5845 | 0.00613 | 0.0098 | 95.3507
6 | 0.6354 | 0.00627 | 0.0111 | 101.3397
6.5 | 0.6856 | 0.0064 | 0.0125 | 107.125
7 | 0.7355 | 0.00657 | 0.014 | 111.9482
7.5 | 0.7851 | 0.00677 | 0.0155 | 115.9675
8 | 0.8343 | 0.00697 | 0.0171 | 119.6987
8.5 | 0.8827 | 0.00718 | 0.0188 | 122.9387
9 | 0.9302 | 0.00743 | 0.0207 | 125.1952
9.5 | 0.9764 | 0.00767 | 0.0229 | 127.3012
10 | 1.0217 | 0.00795 | 0.0251 | 128.5157
10.5 | 1.055 | 0.00821 | 0.0299 | 128.5018
11 | 1.0916 | 0.00851 | 0.0339 | 128.2726
11.5 | 1.1274 | 0.00884 | 0.0379 | 127.5339
12 | 1.162 | 0.00918 | 0.042 | 126.5795

## 149. Re 20M Mach 0.25 (1)
BIGFOIL.COM POLAR EXPORT
GA 30-017
GA 30-017 |  |  |  | Cl Max: | 1.499 | at alpha= | 15 | deg
JavaFoil+Calcfoil stall+Eppler ext transition |  |  |  | L/D Max: | 122.289 | at alpha= | 8 | deg
Re: | 20000000 |  |  | Cd Min: | 0.00633 | at alpha= | 0 | deg
Mach: | 0.25 |  |  | Cl=0 at alpha= | 0 | deg
|  |  |  | @ Cl=0.1, Cd= | 0.0063747
|  |  |  | @ Cl=0.4, Cd= | 0.0068227
|  |  |  | @ Cl=0.6, Cd= | 0.0072678
alpha (deg) | Cl | Cd | Cm | Cl/Cd
-20 | -1.197 | 0.09148 | 0.022 | -13.084
-19.5 | -1.245 | 0.08187 | 0.022 | -15.205
-19 | -1.294 | 0.07003 | 0.022 | -18.48
-18.5 | -1.336 | 0.06131 | 0.022 | -21.796
-18 | -1.379 | 0.05147 | 0.022 | -26.794
-17.5 | -1.408 | 0.04687 | 0.021 | -30.04
-17 | -1.443 | 0.03869 | 0.021 | -37.297
-16.5 | -1.469 | 0.03272 | 0.021 | -44.893
-16 | -1.486 | 0.02845 | 0.021 | -52.233
-15.5 | -1.495 | 0.02544 | 0.02 | -58.786
-15 | -1.499 | 0.02243 | 0.02 | -66.832
-14.5 | -1.492 | 0.02057 | 0.019 | -72.529
-14 | -1.482 | 0.0187 | 0.019 | -79.249
-13.5 | -1.467 | 0.01699 | 0.018 | -86.35
-13 | -1.448 | 0.01547 | 0.018 | -93.602
-12.5 | -1.425 | 0.01393 | 0.017 | -102.341
-12 | -1.401 | 0.01244 | 0.017 | -112.661
-11.5 | -1.361 | 0.01185 | 0.016 | -114.824
-11 | -1.318 | 0.01123 | 0.016 | -117.359
-10.5 | -1.272 | 0.01078 | 0.015 | -117.945
-10 | -1.223 | 0.01025 | 0.014 | -119.359
-9.5 | -1.172 | 0.00984 | 0.013 | -119.146
-9 | -1.118 | 0.00938 | 0.013 | -119.181
-8.5 | -1.063 | 0.00893 | 0.012 | -119.02
-8 | -1.006 | 0.00837 | 0.011 | -120.206
-7.5 | -0.948 | 0.0081 | 0.011 | -117.107
-7 | -0.889 | 0.00781 | 0.01 | -113.853
-6.5 | -0.829 | 0.00746 | 0.009 | -111.031
-6 | -0.767 | 0.00774 | 0.009 | -99.154
-5.5 | -0.705 | 0.00766 | 0.008 | -92.067
-5 | -0.642 | 0.00749 | 0.007 | -85.778
-4.5 | -0.579 | 0.0073 | 0.006 | -79.408
-4 | -0.516 | 0.0071 | 0.006 | -72.669
-3.5 | -0.452 | 0.00694 | 0.005 | -65.127
-3 | -0.388 | 0.00685 | 0.004 | -56.592
-2.5 | -0.323 | 0.00672 | 0.004 | -48.146
-2 | -0.259 | 0.00661 | 0.003 | -39.202
-1.5 | -0.194 | 0.00648 | 0.002 | -29.978
-1 | -0.13 | 0.00641 | 0.001 | -20.238
-0.5 | -0.065 | 0.00641 | 0.001 | -10.113
0 | 0 | 0.00633 | 0 | 0
0.5 | 0.065 | 0.00638 | -0.001 | 10.236
1 | 0.131 | 0.00637 | -0.001 | 20.487
1.5 | 0.196 | 0.00645 | -0.002 | 30.35
2 | 0.261 | 0.00657 | -0.003 | 39.698
2.5 | 0.326 | 0.00668 | -0.004 | 48.762
3 | 0.391 | 0.00681 | -0.004 | 57.333
3.5 | 0.455 | 0.0069 | -0.005 | 65.995
4 | 0.52 | 0.00706 | -0.006 | 73.662
4.5 | 0.584 | 0.00725 | -0.006 | 80.519
5 | 0.647 | 0.00732 | -0.007 | 88.436
5.5 | 0.71 | 0.0076 | -0.008 | 93.426
6 | 0.773 | 0.00768 | -0.009 | 100.671
6.5 | 0.835 | 0.0074 | -0.009 | 112.789
7 | 0.896 | 0.00774 | -0.01 | 115.708
7.5 | 0.956 | 0.00803 | -0.011 | 119.082
8 | 1.015 | 0.0083 | -0.011 | 122.289
8.5 | 1.072 | 0.00885 | -0.012 | 121.122
9 | 1.128 | 0.00929 | -0.013 | 121.361
9.5 | 1.182 | 0.00974 | -0.014 | 121.405
10 | 1.234 | 0.01014 | -0.014 | 121.694
10.5 | 1.283 | 0.01066 | -0.015 | 120.349
11 | 1.33 | 0.0111 | -0.016 | 119.843
11.5 | 1.374 | 0.01171 | -0.016 | 117.346
12 | 1.415 | 0.01228 | -0.017 | 115.235
12.5 | 1.425 | 0.01393 | -0.017 | 102.341
13 | 1.448 | 0.01547 | -0.018 | 93.602
13.5 | 1.467 | 0.01699 | -0.018 | 86.35
14 | 1.482 | 0.0187 | -0.019 | 79.249
14.5 | 1.492 | 0.02057 | -0.019 | 72.529
15 | 1.499 | 0.02243 | -0.02 | 66.832
15.5 | 1.495 | 0.02544 | -0.02 | 58.786
16 | 1.486 | 0.02845 | -0.021 | 52.233
16.5 | 1.469 | 0.03272 | -0.021 | 44.893
17 | 1.443 | 0.03869 | -0.021 | 37.297
17.5 | 1.408 | 0.04687 | -0.021 | 30.04
18 | 1.373 | 0.05428 | -0.021 | 25.299
18.5 | 1.333 | 0.0632 | -0.022 | 21.093
19 | 1.294 | 0.07003 | -0.022 | 18.48
19.5 | 1.245 | 0.08187 | -0.022 | 15.205
20 | 1.197 | 0.09148 | -0.022 | 13.084

## 150. Re 20M Mach 0.25 (2)
BIGFOIL.COM POLAR EXPORT
GA 30-017
GA 30-017 |  |  |  | Cl Max: | 1.2054 | at alpha= | 12.5 | deg
XFOIL ncrit=9 |  |  |  | L/D Max: | 125.095 | at alpha= | 9.5 | deg
Re: | 20000000 |  |  | Cd Min: | 0.01018 | at alpha= | -12.5 | deg
Mach: | 0.25 |  |  | Cl=0 at alpha= | 0 | deg
|  |  |  | @ Cl=0.1, Cd= | 0.00538
|  |  |  | @ Cl=0.4, Cd= | 0.0057692
|  |  |  | @ Cl=0.6, Cd= | 0.0062182
alpha (deg) | Cl | Cd | Cm | Cl/Cd
-12.5 | -1.2038 | 0.01018 | -0.0605 | -118.2515
-12 | -1.1733 | 0.00979 | -0.055 | -119.8468
-11.5 | -1.1396 | 0.00932 | -0.0501 | -122.2747
-11 | -1.1017 | 0.00895 | -0.0457 | -123.095
-10.5 | -1.0658 | 0.00855 | -0.0409 | -124.655
-10 | -1.0273 | 0.00819 | -0.0365 | -125.4335
-9.5 | -0.987 | 0.00789 | -0.0323 | -125.0951
-9 | -0.9511 | 0.00765 | -0.0272 | -124.3268
-8.5 | -0.9038 | 0.00738 | -0.0245 | -122.4661
-8 | -0.8543 | 0.00716 | -0.0221 | -119.3156
-7.5 | -0.805 | 0.00692 | -0.0198 | -116.3295
-7 | -0.7543 | 0.00673 | -0.0178 | -112.0802
-6.5 | -0.704 | 0.00654 | -0.0157 | -107.6453
-6 | -0.6523 | 0.00638 | -0.0139 | -102.2414
-5.5 | -0.6007 | 0.00623 | -0.0121 | -96.4205
-5 | -0.5478 | 0.00609 | -0.0106 | -89.9507
-4.5 | -0.4944 | 0.00597 | -0.0092 | -82.8141
-4 | -0.441 | 0.00587 | -0.0078 | -75.1278
-3.5 | -0.3867 | 0.00575 | -0.0067 | -67.2522
-3 | -0.3325 | 0.00565 | -0.0055 | -58.8496
-2.5 | -0.2773 | 0.00559 | -0.0045 | -49.6064
-2 | -0.2217 | 0.00551 | -0.0036 | -40.2359
-1.5 | -0.1669 | 0.00541 | -0.0026 | -30.8503
-1 | -0.1118 | 0.00539 | -0.0016 | -20.7421
-0.5 | -0.0561 | 0.00538 | -0.0008 | -10.4275
0 | 0 | 0.00537 | 0 | 0
0.5 | 0.0562 | 0.00538 | 0.0008 | 10.4461
1 | 0.1119 | 0.00538 | 0.0016 | 20.7993
1.5 | 0.1664 | 0.00543 | 0.0027 | 30.6446
2 | 0.2217 | 0.00551 | 0.0036 | 40.2359
2.5 | 0.2773 | 0.00558 | 0.0045 | 49.6953
3 | 0.3326 | 0.00566 | 0.0055 | 58.7633
3.5 | 0.3867 | 0.00574 | 0.0067 | 67.3693
4 | 0.4413 | 0.00586 | 0.0078 | 75.3072
4.5 | 0.4944 | 0.00598 | 0.0092 | 82.6756
5 | 0.5484 | 0.0061 | 0.0105 | 89.9016
5.5 | 0.6008 | 0.00622 | 0.0121 | 96.5916
6 | 0.6525 | 0.00639 | 0.0139 | 102.1127
6.5 | 0.7038 | 0.00653 | 0.0157 | 107.7795
7 | 0.7544 | 0.00673 | 0.0178 | 112.0951
7.5 | 0.8048 | 0.00694 | 0.0199 | 115.9654
8 | 0.8549 | 0.00715 | 0.022 | 119.5664
8.5 | 0.9042 | 0.00737 | 0.0244 | 122.6866
9 | 0.9512 | 0.00765 | 0.0272 | 124.3399
9.5 | 0.987 | 0.00789 | 0.0323 | 125.0951
10 | 1.027 | 0.00821 | 0.0366 | 125.0914
10.5 | 1.0651 | 0.00857 | 0.041 | 124.2824
11 | 1.1017 | 0.00896 | 0.0457 | 122.9576
11.5 | 1.1389 | 0.00934 | 0.0502 | 121.9379
12 | 1.1735 | 0.00979 | 0.055 | 119.8672
12.5 | 1.2054 | 0.01016 | 0.0603 | 118.6417

## 151. Re 20M Mach 0.50 (1)
BIGFOIL.COM POLAR EXPORT
GA 30-017
GA 30-017 |  |  |  | Cl Max: | 1.214 | at alpha= | 10 | deg
JavaFoil+Calcfoil stall+Eppler ext transition |  |  |  | L/D Max: | 108.763 | at alpha= | 7.5 | deg
Re: | 20000000 |  |  | Cd Min: | 0.00674 | at alpha= | 0 | deg
Mach: | 0.5 |  |  | Cl=0 at alpha= | 0 | deg
|  |  |  | @ Cl=0.1, Cd= | 0.0067696
|  |  |  | @ Cl=0.4, Cd= | 0.007225
|  |  |  | @ Cl=0.6, Cd= | 0.0078451
alpha (deg) | Cl | Cd | Cm | Cl/Cd
-15 | -0.885 | 0.12079 | 0.015 | -7.328
-14.5 | -0.86 | 0.10956 | 0.015 | -7.847
-14 | -0.829 | 0.1044 | 0.014 | -7.944
-13.5 | -0.831 | 0.07013 | 0.016 | -11.843
-13 | -0.795 | 0.07043 | 0.016 | -11.285
-12.5 | -0.748 | 0.08255 | 0.014 | -9.061
-12 | -0.755 | 0.05346 | 0.016 | -14.127
-11.5 | -0.748 | 0.03885 | 0.016 | -19.243
-11 | -1.088 | 0.02478 | 0.016 | -43.917
-10.5 | -1.19 | 0.01893 | 0.016 | -62.825
-10 | -1.214 | 0.01643 | 0.015 | -73.898
-9.5 | -1.208 | 0.01451 | 0.015 | -83.276
-9 | -1.188 | 0.01226 | 0.014 | -96.884
-8.5 | -1.144 | 0.01133 | 0.014 | -100.985
-8 | -1.094 | 0.01012 | 0.013 | -108.027
-7.5 | -1.038 | 0.01002 | 0.012 | -103.603
-7 | -0.978 | 0.00951 | 0.011 | -102.869
-6.5 | -0.915 | 0.0087 | 0.01 | -105.248
-6 | -0.85 | 0.00825 | 0.01 | -102.942
-5.5 | -0.782 | 0.00783 | 0.009 | -99.925
-5 | -0.714 | 0.00745 | 0.008 | -95.823
-4.5 | -0.645 | 0.00771 | 0.007 | -83.655
-4 | -0.575 | 0.00782 | 0.006 | -73.494
-3.5 | -0.504 | 0.00761 | 0.006 | -66.203
-3 | -0.433 | 0.00736 | 0.005 | -58.791
-2.5 | -0.361 | 0.00718 | 0.004 | -50.274
-2 | -0.289 | 0.0071 | 0.003 | -40.717
-1.5 | -0.217 | 0.00694 | 0.002 | -31.257
-1 | -0.145 | 0.00685 | 0.002 | -21.12
-0.5 | -0.072 | 0.00677 | 0.001 | -10.694
0 | 0 | 0.00674 | 0 | 0
0.5 | 0.073 | 0.00674 | -0.001 | 10.836
1 | 0.146 | 0.00682 | -0.002 | 21.404
1.5 | 0.219 | 0.0069 | -0.002 | 31.678
2 | 0.291 | 0.00706 | -0.003 | 41.279
2.5 | 0.364 | 0.00714 | -0.004 | 50.978
3 | 0.436 | 0.00731 | -0.005 | 59.659
3.5 | 0.508 | 0.00757 | -0.006 | 67.076
4 | 0.579 | 0.00778 | -0.006 | 74.472
4.5 | 0.65 | 0.008 | -0.007 | 81.292
5 | 0.72 | 0.00836 | -0.008 | 86.16
5.5 | 0.789 | 0.00847 | -0.009 | 93.125
6 | 0.857 | 0.00907 | -0.01 | 94.455
6.5 | 0.923 | 0.00952 | -0.01 | 97.03
7 | 0.987 | 0.01002 | -0.011 | 98.528
7.5 | 1.047 | 0.00963 | -0.012 | 108.763
8 | 1.104 | 0.01047 | -0.013 | 105.423
8.5 | 1.155 | 0.01123 | -0.014 | 102.841
9 | 1.2 | 0.01213 | -0.014 | 98.931
9.5 | 1.208 | 0.01451 | -0.015 | 83.276
10 | 1.214 | 0.01643 | -0.015 | 73.898
10.5 | 1.19 | 0.01893 | -0.016 | 62.825
11 | 1.092 | 0.02381 | -0.016 | 45.857
11.5 | 0.747 | 0.03919 | -0.016 | 19.056
12 | 0.755 | 0.05306 | -0.015 | 14.236
12.5 | 0.745 | 0.08501 | -0.013 | 8.766
13 | 0.795 | 0.07043 | -0.015 | 11.285
13.5 | 0.825 | 0.07433 | -0.016 | 11.098
14 | 0.829 | 0.10474 | -0.014 | 7.914
14.5 | 0.859 | 0.11055 | -0.015 | 7.77
15 | 0.886 | 0.12058 | -0.015 | 7.345

## 152. Re 20M Mach 0.50 (2)
BIGFOIL.COM POLAR EXPORT
GA 30-017
GA 30-017 |  |  |  | Cl Max: | 1.5338 | at alpha= | 13 | deg
XFOIL ncrit=9 |  |  |  | L/D Max: | 111.608 | at alpha= | 8 | deg
Re: | 20000000 |  |  | Cd Min: | 0.02388 | at alpha= | -13.5 | deg
Mach: | 0.5 |  |  | Cl=0 at alpha= | 0 | deg
|  |  |  | @ Cl=0.1, Cd= | 0.005538
|  |  |  | @ Cl=0.4, Cd= | 0.0059749
|  |  |  | @ Cl=0.6, Cd= | 0.0064895
alpha (deg) | Cl | Cd | Cm | Cl/Cd
-13.5 | -1.5716 | 0.02388 | -0.0871 | -65.8124
-13 | -1.5318 | 0.01892 | -0.0868 | -80.9619
-12.5 | -1.483 | 0.01661 | -0.0823 | -89.2836
-11.5 | -1.2431 | 0.01323 | -0.0936 | -93.9607
-11 | -1.1754 | 0.01207 | -0.0914 | -97.3819
-10.5 | -1.1266 | 0.01109 | -0.0861 | -101.587
-10 | -1.0775 | 0.0103 | -0.0805 | -104.6117
-9.5 | -1.0327 | 0.00958 | -0.0743 | -107.7975
-9 | -0.988 | 0.00898 | -0.0679 | -110.0223
-8.5 | -0.9417 | 0.00844 | -0.0618 | -111.5758
-8 | -0.8955 | 0.00801 | -0.0556 | -111.7978
-7.5 | -0.8476 | 0.00765 | -0.0498 | -110.7974
-7 | -0.8003 | 0.00734 | -0.0439 | -109.0327
-6.5 | -0.7557 | 0.00707 | -0.0375 | -106.8883
-6 | -0.7143 | 0.00688 | -0.0307 | -103.8227
-5.5 | -0.6614 | 0.00667 | -0.0262 | -99.1604
-5 | -0.6055 | 0.00651 | -0.0224 | -93.0108
-4.5 | -0.5486 | 0.00632 | -0.019 | -86.8038
-4 | -0.4903 | 0.00617 | -0.016 | -79.4652
-3.5 | -0.4302 | 0.00603 | -0.0135 | -71.3433
-3 | -0.37 | 0.00592 | -0.0111 | -62.5
-2.5 | -0.309 | 0.00579 | -0.009 | -53.3679
-2 | -0.2478 | 0.00567 | -0.007 | -43.7037
-1.5 | -0.1865 | 0.00562 | -0.005 | -33.1851
-1 | -0.1249 | 0.00556 | -0.0032 | -22.464
-0.5 | -0.0626 | 0.00553 | -0.0016 | -11.3201
0 | 0 | 0.00551 | 0 | 0
0.5 | 0.063 | 0.00552 | 0.0015 | 11.413
1 | 0.1248 | 0.00555 | 0.0032 | 22.4865
1.5 | 0.1869 | 0.00563 | 0.005 | 33.1972
2 | 0.2478 | 0.00568 | 0.007 | 43.6268
2.5 | 0.3087 | 0.00581 | 0.009 | 53.1325
3 | 0.3698 | 0.00592 | 0.0111 | 62.4662
3.5 | 0.4303 | 0.00603 | 0.0135 | 71.3599
4 | 0.4904 | 0.00616 | 0.016 | 79.6104
4.5 | 0.5491 | 0.00631 | 0.019 | 87.0206
5 | 0.6058 | 0.00651 | 0.0224 | 93.0568
5.5 | 0.6616 | 0.00667 | 0.0262 | 99.1904
6 | 0.7151 | 0.00688 | 0.0305 | 103.939
6.5 | 0.7558 | 0.00705 | 0.0375 | 107.2057
7 | 0.8009 | 0.00734 | 0.0438 | 109.1144
7.5 | 0.8478 | 0.00766 | 0.0497 | 110.6789
8 | 0.8951 | 0.00802 | 0.0557 | 111.6085
8.5 | 0.9417 | 0.00845 | 0.0618 | 111.4438
9 | 0.9879 | 0.00897 | 0.068 | 110.1338
9.5 | 1.033 | 0.00958 | 0.0742 | 107.8288
10 | 1.0787 | 0.01028 | 0.0804 | 104.9319
10.5 | 1.1263 | 0.0111 | 0.0861 | 101.4685
11 | 1.1765 | 0.01206 | 0.0913 | 97.5539
11.5 | 1.2455 | 0.01319 | 0.0933 | 94.4276
12 | 1.4112 | 0.01488 | 0.0805 | 94.8387
12.5 | 1.4856 | 0.01656 | 0.082 | 89.7101
13 | 1.5338 | 0.0189 | 0.0867 | 81.1534