## index
index | Re | Mach | Datasource
1 | 50000 | 0 | JavaFoil+Calcfoil stall+Eppler ext transition
2 | 50000 | 0 | XFOIL ncrit=9
3 | 50000 | 0.1 | JavaFoil+Calcfoil stall+Eppler ext transition
4 | 50000 | 0.1 | XFOIL ncrit=9
5 | 50000 | 0.25 | JavaFoil+Calcfoil stall+Eppler ext transition
6 | 50000 | 0.25 | XFOIL ncrit=9
7 | 50000 | 0.5 | JavaFoil+Calcfoil stall+Eppler ext transition
8 | 50000 | 0.5 | XFOIL ncrit=9
9 | 100000 | 0 | JavaFoil+Calcfoil stall+Eppler ext transition
10 | 100000 | 0 | XFOIL ncrit=9
11 | 100000 | 0.1 | JavaFoil+Calcfoil stall+Eppler ext transition
12 | 100000 | 0.1 | XFOIL ncrit=9
13 | 100000 | 0.25 | JavaFoil+Calcfoil stall+Eppler ext transition
14 | 100000 | 0.25 | XFOIL ncrit=9
15 | 100000 | 0.5 | JavaFoil+Calcfoil stall+Eppler ext transition
16 | 100000 | 0.5 | XFOIL ncrit=9
17 | 250000 | 0 | JavaFoil+Calcfoil stall+Eppler ext transition
18 | 250000 | 0 | XFOIL ncrit=9
19 | 250000 | 0.1 | JavaFoil+Calcfoil stall+Eppler ext transition
20 | 250000 | 0.1 | XFOIL ncrit=9
21 | 250000 | 0.25 | JavaFoil+Calcfoil stall+Eppler ext transition
22 | 250000 | 0.25 | XFOIL ncrit=9
23 | 250000 | 0.5 | JavaFoil+Calcfoil stall+Eppler ext transition
24 | 250000 | 0.5 | XFOIL ncrit=9
25 | 500000 | 0 | JavaFoil+Calcfoil stall+Eppler ext transition
26 | 500000 | 0 | XFOIL ncrit=9
27 | 500000 | 0.1 | JavaFoil+Calcfoil stall+Eppler ext transition
28 | 500000 | 0.1 | XFOIL ncrit=9
29 | 500000 | 0.25 | JavaFoil+Calcfoil stall+Eppler ext transition
30 | 500000 | 0.25 | XFOIL ncrit=9
31 | 500000 | 0.5 | JavaFoil+Calcfoil stall+Eppler ext transition
32 | 500000 | 0.5 | XFOIL ncrit=9
33 | 750000 | 0 | JavaFoil+Calcfoil stall+Eppler ext transition
34 | 750000 | 0 | XFOIL ncrit=9
35 | 750000 | 0.1 | JavaFoil+Calcfoil stall+Eppler ext transition
36 | 750000 | 0.1 | XFOIL ncrit=9
37 | 750000 | 0.25 | JavaFoil+Calcfoil stall+Eppler ext transition
38 | 750000 | 0.25 | XFOIL ncrit=9
39 | 750000 | 0.5 | JavaFoil+Calcfoil stall+Eppler ext transition
40 | 750000 | 0.5 | XFOIL ncrit=9
41 | 1000000 | 0 | JavaFoil+Calcfoil stall+Eppler ext transition
42 | 1000000 | 0 | XFOIL ncrit=9
43 | 1000000 | 0.1 | JavaFoil+Calcfoil stall+Eppler ext transition
44 | 1000000 | 0.1 | XFOIL ncrit=9
45 | 1000000 | 0.25 | JavaFoil+Calcfoil stall+Eppler ext transition
46 | 1000000 | 0.25 | XFOIL ncrit=9
47 | 1000000 | 0.5 | JavaFoil+Calcfoil stall+Eppler ext transition
48 | 1000000 | 0.5 | XFOIL ncrit=9
49 | 2000000 | 0 | JavaFoil+Calcfoil stall+Eppler ext transition
50 | 2000000 | 0 | XFOIL ncrit=9
51 | 2000000 | 0.1 | JavaFoil+Calcfoil stall+Eppler ext transition
52 | 2000000 | 0.1 | XFOIL ncrit=9
53 | 2000000 | 0.25 | JavaFoil+Calcfoil stall+Eppler ext transition
54 | 2000000 | 0.25 | XFOIL ncrit=9
55 | 2000000 | 0.5 | JavaFoil+Calcfoil stall+Eppler ext transition
56 | 2000000 | 0.5 | XFOIL ncrit=9
57 | 3000000 | 0 | JavaFoil+Calcfoil stall+Eppler ext transition
58 | 3000000 | 0 | XFOIL ncrit=9
59 | 3000000 | 0.1 | JavaFoil+Calcfoil stall+Eppler ext transition
60 | 3000000 | 0.1 | XFOIL ncrit=9
61 | 3000000 | 0.25 | JavaFoil+Calcfoil stall+Eppler ext transition
62 | 3000000 | 0.25 | XFOIL ncrit=9
63 | 3000000 | 0.5 | JavaFoil+Calcfoil stall+Eppler ext transition
64 | 3000000 | 0.5 | XFOIL ncrit=9
65 | 4000000 | 0 | JavaFoil+Calcfoil stall+Eppler ext transition
66 | 4000000 | 0 | XFOIL ncrit=9
67 | 4000000 | 0.1 | JavaFoil+Calcfoil stall+Eppler ext transition
68 | 4000000 | 0.1 | XFOIL ncrit=9
69 | 4000000 | 0.25 | JavaFoil+Calcfoil stall+Eppler ext transition
70 | 4000000 | 0.25 | XFOIL ncrit=9
71 | 4000000 | 0.5 | JavaFoil+Calcfoil stall+Eppler ext transition
72 | 4000000 | 0.5 | XFOIL ncrit=9
73 | 5000000 | 0 | JavaFoil+Calcfoil stall+Eppler ext transition
74 | 5000000 | 0 | XFOIL ncrit=9
75 | 5000000 | 0.1 | JavaFoil+Calcfoil stall+Eppler ext transition
76 | 5000000 | 0.1 | XFOIL ncrit=9
77 | 5000000 | 0.25 | JavaFoil+Calcfoil stall+Eppler ext transition
78 | 5000000 | 0.25 | XFOIL ncrit=9
79 | 5000000 | 0.5 | JavaFoil+Calcfoil stall+Eppler ext transition
80 | 5000000 | 0.5 | XFOIL ncrit=9
81 | 6000000 | 0 | JavaFoil+Calcfoil stall+Eppler ext transition
82 | 6000000 | 0 | XFOIL ncrit=9
83 | 6000000 | 0.1 | JavaFoil+Calcfoil stall+Eppler ext transition
84 | 6000000 | 0.1 | XFOIL ncrit=9
85 | 6000000 | 0.25 | JavaFoil+Calcfoil stall+Eppler ext transition
86 | 6000000 | 0.25 | XFOIL ncrit=9
87 | 6000000 | 0.5 | JavaFoil+Calcfoil stall+Eppler ext transition
88 | 6000000 | 0.5 | XFOIL ncrit=9
89 | 7000000 | 0 | JavaFoil+Calcfoil stall+Eppler ext transition
90 | 7000000 | 0 | XFOIL ncrit=9
91 | 7000000 | 0.1 | JavaFoil+Calcfoil stall+Eppler ext transition
92 | 7000000 | 0.1 | XFOIL ncrit=9
93 | 7000000 | 0.25 | JavaFoil+Calcfoil stall+Eppler ext transition
94 | 7000000 | 0.25 | XFOIL ncrit=9
95 | 7000000 | 0.5 | JavaFoil+Calcfoil stall+Eppler ext transition
96 | 7000000 | 0.5 | XFOIL ncrit=9
97 | 8000000 | 0 | JavaFoil+Calcfoil stall+Eppler ext transition
98 | 8000000 | 0 | XFOIL ncrit=9
99 | 8000000 | 0.1 | JavaFoil+Calcfoil stall+Eppler ext transition
100 | 8000000 | 0.1 | XFOIL ncrit=9
101 | 8000000 | 0.25 | JavaFoil+Calcfoil stall+Eppler ext transition
102 | 8000000 | 0.25 | XFOIL ncrit=9
103 | 8000000 | 0.5 | JavaFoil+Calcfoil stall+Eppler ext transition
104 | 8000000 | 0.5 | XFOIL ncrit=9
105 | 10000000 | 0 | JavaFoil+Calcfoil stall+Eppler ext transition
106 | 10000000 | 0 | XFOIL ncrit=9
107 | 10000000 | 0.1 | JavaFoil+Calcfoil stall+Eppler ext transition
108 | 10000000 | 0.1 | XFOIL ncrit=9
109 | 10000000 | 0.25 | JavaFoil+Calcfoil stall+Eppler ext transition
110 | 10000000 | 0.25 | XFOIL ncrit=9
111 | 10000000 | 0.5 | JavaFoil+Calcfoil stall+Eppler ext transition
112 | 10000000 | 0.5 | XFOIL ncrit=9
113 | 12000000 | 0 | JavaFoil+Calcfoil stall+Eppler ext transition
114 | 12000000 | 0 | XFOIL ncrit=9
115 | 12000000 | 0.1 | JavaFoil+Calcfoil stall+Eppler ext transition
116 | 12000000 | 0.1 | XFOIL ncrit=9
117 | 12000000 | 0.25 | JavaFoil+Calcfoil stall+Eppler ext transition
118 | 12000000 | 0.25 | XFOIL ncrit=9
119 | 12000000 | 0.5 | JavaFoil+Calcfoil stall+Eppler ext transition
120 | 12000000 | 0.5 | XFOIL ncrit=9
121 | 14000000 | 0 | JavaFoil+Calcfoil stall+Eppler ext transition
122 | 14000000 | 0 | XFOIL ncrit=9
123 | 14000000 | 0.1 | JavaFoil+Calcfoil stall+Eppler ext transition
124 | 14000000 | 0.1 | XFOIL ncrit=9
125 | 14000000 | 0.25 | JavaFoil+Calcfoil stall+Eppler ext transition
126 | 14000000 | 0.25 | XFOIL ncrit=9
127 | 14000000 | 0.5 | JavaFoil+Calcfoil stall+Eppler ext transition
128 | 14000000 | 0.5 | XFOIL ncrit=9
129 | 16000000 | 0 | JavaFoil+Calcfoil stall+Eppler ext transition
130 | 16000000 | 0 | XFOIL ncrit=9
131 | 16000000 | 0.1 | JavaFoil+Calcfoil stall+Eppler ext transition
132 | 16000000 | 0.1 | XFOIL ncrit=9
133 | 16000000 | 0.25 | JavaFoil+Calcfoil stall+Eppler ext transition
134 | 16000000 | 0.25 | XFOIL ncrit=9
135 | 16000000 | 0.5 | JavaFoil+Calcfoil stall+Eppler ext transition
136 | 16000000 | 0.5 | XFOIL ncrit=9
137 | 18000000 | 0 | JavaFoil+Calcfoil stall+Eppler ext transition
138 | 18000000 | 0 | XFOIL ncrit=9
139 | 18000000 | 0.1 | JavaFoil+Calcfoil stall+Eppler ext transition
140 | 18000000 | 0.1 | XFOIL ncrit=9
141 | 18000000 | 0.25 | JavaFoil+Calcfoil stall+Eppler ext transition
142 | 18000000 | 0.25 | XFOIL ncrit=9
143 | 18000000 | 0.5 | JavaFoil+Calcfoil stall+Eppler ext transition
144 | 18000000 | 0.5 | XFOIL ncrit=9
145 | 20000000 | 0 | JavaFoil+Calcfoil stall+Eppler ext transition
146 | 20000000 | 0 | XFOIL ncrit=9
147 | 20000000 | 0.1 | JavaFoil+Calcfoil stall+Eppler ext transition
148 | 20000000 | 0.1 | XFOIL ncrit=9
149 | 20000000 | 0.25 | JavaFoil+Calcfoil stall+Eppler ext transition
150 | 20000000 | 0.25 | XFOIL ncrit=9
151 | 20000000 | 0.5 | JavaFoil+Calcfoil stall+Eppler ext transition
152 | 20000000 | 0.5 | XFOIL ncrit=9

## 1. Re 50k Mach 0.00 (1)
BIGFOIL.COM POLAR EXPORT
GA 37A618
GA 37A618 |  |  |  | Cl Max: | 1.799 | at alpha= | 13 | deg
JavaFoil+Calcfoil stall+Eppler ext transition |  |  |  | L/D Max: | 35.133 | at alpha= | 7 | deg
Re: | 50000 |  |  | Cd Min: | 0.0207 | at alpha= | -2.5 | deg
Mach: | 0 |  |  | Cl=0 at alpha= | -4.1 | deg
|  |  |  | @ Cl=0.1, Cd= | 0.021402
|  |  |  | @ Cl=0.4, Cd= | 0.020989
|  |  |  | @ Cl=0.6, Cd= | 0.025481
alpha (deg) | Cl | Cd | Cm | Cl/Cd
-20 | -0.644 | 0.32037 | -0.017 | -2.009
-19.5 | -0.655 | 0.29889 | -0.018 | -2.192
-19 | -0.666 | 0.2887 | -0.018 | -2.308
-18.5 | -0.676 | 0.26813 | -0.018 | -2.522
-18 | -0.685 | 0.24815 | -0.019 | -2.76
-17.5 | -0.692 | 0.23115 | -0.019 | -2.995
-17 | -0.698 | 0.21646 | -0.02 | -3.224
-16.5 | -0.702 | 0.2035 | -0.02 | -3.449
-16 | -0.704 | 0.19322 | -0.02 | -3.642
-15.5 | -0.704 | 0.18165 | -0.021 | -3.873
-15 | -0.701 | 0.1762 | -0.021 | -3.978
-14.5 | -0.696 | 0.1584 | -0.022 | -4.392
-14 | -0.688 | 0.15385 | -0.022 | -4.471
-13.5 | -0.677 | 0.13935 | -0.022 | -4.859
-13 | -0.663 | 0.13253 | -0.023 | -5.006
-12.5 | -0.647 | 0.12433 | -0.023 | -5.202
-12 | -0.627 | 0.11556 | -0.024 | -5.426
-11.5 | -0.604 | 0.10855 | -0.024 | -5.567
-11 | -0.579 | 0.0987 | -0.025 | -5.862
-10.5 | -0.55 | 0.09202 | -0.025 | -5.975
-10 | -0.518 | 0.0876 | -0.025 | -5.917
-9.5 | -0.484 | 0.08191 | -0.026 | -5.91
-9 | -0.447 | 0.07843 | -0.027 | -5.705
-8.5 | -0.408 | 0.07268 | -0.027 | -5.611
-8 | -0.366 | 0.06766 | -0.028 | -5.416
-7.5 | -0.323 | 0.06389 | -0.028 | -5.061
-7 | -0.279 | 0.05986 | -0.029 | -4.657
-6.5 | -0.233 | 0.05685 | -0.03 | -4.097
-6 | -0.186 | 0.05364 | -0.031 | -3.466
-5.5 | -0.138 | 0.05109 | -0.033 | -2.701
-5 | -0.089 | 0.04877 | -0.034 | -1.83
-4.5 | -0.04 | 0.04675 | -0.036 | -0.851
-4 | 0.01 | 0.0445 | -0.04 | 0.231
-3.5 | 0.075 | 0.02139 | -0.077 | 3.493
-3 | 0.137 | 0.02142 | -0.078 | 6.403
-2.5 | 0.2 | 0.0207 | -0.079 | 9.648
-2 | 0.263 | 0.02073 | -0.08 | 12.688
-1.5 | 0.326 | 0.02084 | -0.081 | 15.624
-1 | 0.388 | 0.02096 | -0.081 | 18.518
-0.5 | 0.451 | 0.02111 | -0.082 | 21.359
0 | 0.48 | 0.02449 | -0.083 | 19.622
0.5 | 0.538 | 0.02495 | -0.084 | 21.566
1 | 0.595 | 0.02546 | -0.085 | 23.387
1.5 | 0.653 | 0.0257 | -0.086 | 25.406
2 | 0.711 | 0.02623 | -0.087 | 27.102
2.5 | 0.769 | 0.02689 | -0.088 | 28.578
3 | 0.826 | 0.02763 | -0.089 | 29.883
3.5 | 0.883 | 0.02843 | -0.09 | 31.049
4 | 0.94 | 0.0293 | -0.091 | 32.069
4.5 | 0.996 | 0.03024 | -0.091 | 32.948
5 | 1.052 | 0.03133 | -0.092 | 33.588
5.5 | 1.101 | 0.03254 | -0.093 | 33.827
6 | 1.155 | 0.03379 | -0.094 | 34.191
6.5 | 1.209 | 0.03453 | -0.095 | 35.007
7 | 1.262 | 0.03592 | -0.096 | 35.133
7.5 | 1.313 | 0.03742 | -0.097 | 35.104
8 | 1.364 | 0.03894 | -0.098 | 35.018
8.5 | 1.412 | 0.04024 | -0.099 | 35.095
9 | 1.459 | 0.04214 | -0.099 | 34.627
9.5 | 1.504 | 0.04414 | -0.1 | 34.078
10 | 1.547 | 0.04631 | -0.101 | 33.413
10.5 | 1.635 | 0.04941 | -0.106 | 33.091
11 | 1.674 | 0.05203 | -0.107 | 32.177
11.5 | 1.711 | 0.05485 | -0.108 | 31.2
12 | 1.745 | 0.05769 | -0.109 | 30.257
12.5 | 1.775 | 0.06084 | -0.109 | 29.174
13 | 1.799 | 0.06436 | -0.11 | 27.954
13.5 | 1.595 | 0.11128 | -0.065 | 14.331
14 | 1.605 | 0.11969 | -0.055 | 13.409
14.5 | 1.62 | 0.12684 | -0.052 | 12.773
15 | 1.634 | 0.13619 | -0.052 | 11.998
15.5 | 1.644 | 0.14318 | -0.051 | 11.483
16 | 1.645 | 0.15467 | -0.052 | 10.634
16.5 | 1.641 | 0.16267 | -0.051 | 10.086
17 | 1.633 | 0.17486 | -0.051 | 9.34
17.5 | 1.621 | 0.18325 | -0.051 | 8.848
18 | 1.606 | 0.19657 | -0.051 | 8.172

## 2. Re 50k Mach 0.00 (2)
BIGFOIL.COM POLAR EXPORT
GA 37A618
GA 37A618 |  |  |  | Cl Max: | 1.1926 | at alpha= | 16.5 | deg
XFOIL ncrit=9 |  |  |  | L/D Max: | 11.1064 | at alpha= | 16.5 | deg
Re: | 50000 |  |  | Cd Min: | 0.23981 | at alpha= | 20 | deg
Mach: | 0 |  |  | Cl=0 at alpha= | 2.1854 | deg
|  |  |  | @ Cl=0.1, Cd= | 0.067631
|  |  |  | @ Cl=0.4, Cd= | 0.096011
|  |  |  | @ Cl=0.6, Cd= | 0.12954
alpha (deg) | Cl | Cd | Cm | Cl/Cd
-10 | -0.3263 | 0.14116 | -0.0382 | -2.3116
-9.5 | -0.3136 | 0.1357 | -0.0409 | -2.311
-9 | -0.3214 | 0.13189 | -0.0416 | -2.4369
-8.5 | -0.3178 | 0.12672 | -0.0422 | -2.5079
-8 | -0.2977 | 0.1217 | -0.0408 | -2.4462
-7.5 | -0.3159 | 0.11883 | -0.0367 | -2.6584
-7 | -0.3438 | 0.11725 | -0.0316 | -2.9322
-6.5 | -0.312 | 0.11125 | -0.03 | -2.8045
-6 | -0.3937 | 0.11267 | -0.0153 | -3.4943
-5 | -0.6586 | 0.07283 | -0.0259 | -9.043
-4.5 | -0.6263 | 0.06355 | -0.0274 | -9.8552
-4 | -0.5906 | 0.05782 | -0.0274 | -10.2145
-3.5 | -0.5493 | 0.05345 | -0.0271 | -10.2769
-3 | -0.5063 | 0.05084 | -0.0265 | -9.9587
-2.5 | -0.4626 | 0.04878 | -0.0259 | -9.4834
-2 | -0.4178 | 0.04765 | -0.0253 | -8.7681
-1.5 | -0.3716 | 0.04713 | -0.0247 | -7.8846
-1 | -0.3149 | 0.04515 | -0.0248 | -6.9745
-0.5 | -0.2788 | 0.04562 | -0.0185 | -6.1114
0 | -0.2431 | 0.0469 | -0.0189 | -5.1834
0.5 | -0.1869 | 0.04993 | -0.023 | -3.7432
1 | -0.1259 | 0.05346 | -0.028 | -2.355
1.5 | -0.0713 | 0.05647 | -0.0317 | -1.2626
2 | -0.0185 | 0.05968 | -0.035 | -0.30999
2.5 | 0.0314 | 0.06289 | -0.0377 | 0.49928
3 | 0.0782 | 0.06606 | -0.0398 | 1.1838
3.5 | 0.1222 | 0.06923 | -0.0414 | 1.7651
4 | 0.1645 | 0.07247 | -0.0427 | 2.2699
4.5 | 0.2047 | 0.07575 | -0.0438 | 2.7023
5 | 0.2431 | 0.07913 | -0.0447 | 3.0722
5.5 | 0.2803 | 0.08262 | -0.0454 | 3.3926
6 | 0.3158 | 0.08623 | -0.0461 | 3.6623
6.5 | 0.3499 | 0.08996 | -0.0467 | 3.8895
7 | 0.3828 | 0.09383 | -0.0472 | 4.0797
7.5 | 0.4145 | 0.09785 | -0.0477 | 4.2361
8 | 0.4456 | 0.10204 | -0.0482 | 4.3669
8.5 | 0.4764 | 0.10644 | -0.0489 | 4.4758
9 | 0.5079 | 0.11117 | -0.0498 | 4.5687
9.5 | 0.5418 | 0.11645 | -0.051 | 4.6526
10 | 0.5739 | 0.12213 | -0.0522 | 4.6991
10.5 | 0.5751 | 0.12474 | -0.0505 | 4.6104
11 | 0.5994 | 0.12944 | -0.0511 | 4.6307
11.5 | 0.6389 | 0.13582 | -0.053 | 4.704
12 | 0.6443 | 0.13991 | -0.0527 | 4.6051
12.5 | 0.6758 | 0.14528 | -0.0539 | 4.6517
13 | 0.6848 | 0.15 | -0.0544 | 4.5653
13.5 | 0.7115 | 0.15542 | -0.0554 | 4.5779
14 | 0.8133 | 0.14703 | -0.0489 | 5.5315
14.5 | 0.8349 | 0.15024 | -0.0485 | 5.5571
15 | 0.8618 | 0.15327 | -0.0479 | 5.6228
15.5 | 0.8909 | 0.15582 | -0.047 | 5.7175
16 | 0.9331 | 0.15561 | -0.0445 | 5.9964
16.5 | 1.1926 | 0.10738 | -0.0216 | 11.1064
17 | 0.912 | 0.17672 | -0.0524 | 5.1607
17.5 | 0.9196 | 0.18482 | -0.0553 | 4.9757
18 | 0.9035 | 0.19889 | -0.0629 | 4.5427
20 | 0.9238 | 0.23981 | -0.0851 | 3.8522

## 3. Re 50k Mach 0.10 (1)
BIGFOIL.COM POLAR EXPORT
GA 37A618
GA 37A618 |  |  |  | Cl Max: | 1.799 | at alpha= | 13 | deg
JavaFoil+Calcfoil stall+Eppler ext transition |  |  |  | L/D Max: | 35.055 | at alpha= | 7 | deg
Re: | 50000 |  |  | Cd Min: | 0.02075 | at alpha= | -2.5 | deg
Mach: | 0.1 |  |  | Cl=0 at alpha= | -4.1 | deg
|  |  |  | @ Cl=0.1, Cd= | 0.021486
|  |  |  | @ Cl=0.4, Cd= | 0.021278
|  |  |  | @ Cl=0.6, Cd= | 0.025578
alpha (deg) | Cl | Cd | Cm | Cl/Cd
-20 | -0.595 | 0.35368 | -0.018 | -1.681
-19.5 | -0.609 | 0.32419 | -0.018 | -1.88
-19 | -0.623 | 0.29835 | -0.018 | -2.089
-18.5 | -0.636 | 0.28788 | -0.019 | -2.21
-18 | -0.648 | 0.26081 | -0.019 | -2.485
-17.5 | -0.658 | 0.24137 | -0.019 | -2.728
-17 | -0.667 | 0.22412 | -0.02 | -2.977
-16.5 | -0.674 | 0.21662 | -0.02 | -3.113
-16 | -0.679 | 0.19702 | -0.02 | -3.448
-15.5 | -0.682 | 0.18751 | -0.021 | -3.637
-15 | -0.682 | 0.17961 | -0.021 | -3.799
-14.5 | -0.68 | 0.16605 | -0.022 | -4.094
-14 | -0.674 | 0.15139 | -0.022 | -4.455
-13.5 | -0.666 | 0.14619 | -0.023 | -4.557
-13 | -0.655 | 0.13779 | -0.023 | -4.751
-12.5 | -0.64 | 0.12847 | -0.023 | -4.981
-12 | -0.622 | 0.11927 | -0.024 | -5.213
-11.5 | -0.601 | 0.1104 | -0.024 | -5.44
-11 | -0.576 | 0.10101 | -0.025 | -5.703
-10.5 | -0.548 | 0.09382 | -0.025 | -5.845
-10 | -0.518 | 0.08917 | -0.025 | -5.805
-9.5 | -0.484 | 0.08313 | -0.026 | -5.823
-9 | -0.448 | 0.07772 | -0.026 | -5.761
-8.5 | -0.409 | 0.07254 | -0.027 | -5.632
-8 | -0.367 | 0.06835 | -0.028 | -5.374
-7.5 | -0.324 | 0.06453 | -0.029 | -5.025
-7 | -0.28 | 0.06029 | -0.029 | -4.64
-6.5 | -0.234 | 0.05671 | -0.03 | -4.123
-6 | -0.187 | 0.05392 | -0.031 | -3.462
-5.5 | -0.139 | 0.05132 | -0.033 | -2.701
-5 | -0.09 | 0.0489 | -0.035 | -1.833
-4.5 | -0.04 | 0.04669 | -0.036 | -0.856
-4 | 0.01 | 0.04454 | -0.04 | 0.232
-3.5 | 0.075 | 0.02151 | -0.077 | 3.49
-3 | 0.138 | 0.02145 | -0.078 | 6.424
-2.5 | 0.201 | 0.02075 | -0.079 | 9.673
-2 | 0.264 | 0.02084 | -0.08 | 12.681
-1.5 | 0.327 | 0.02086 | -0.081 | 15.686
-1 | 0.39 | 0.0213 | -0.082 | 18.314
-0.5 | 0.453 | 0.02116 | -0.083 | 21.412
0 | 0.483 | 0.02461 | -0.084 | 19.624
0.5 | 0.541 | 0.02499 | -0.084 | 21.638
1 | 0.598 | 0.02557 | -0.085 | 23.391
1.5 | 0.656 | 0.0258 | -0.086 | 25.431
2 | 0.714 | 0.02643 | -0.087 | 27.025
2.5 | 0.772 | 0.02705 | -0.088 | 28.542
3 | 0.829 | 0.0278 | -0.089 | 29.839
3.5 | 0.887 | 0.02861 | -0.09 | 30.99
4 | 0.944 | 0.02943 | -0.091 | 32.077
4.5 | 1.001 | 0.03045 | -0.092 | 32.868
5 | 1.057 | 0.0315 | -0.093 | 33.565
5.5 | 1.106 | 0.03275 | -0.094 | 33.77
6 | 1.161 | 0.03401 | -0.094 | 34.139
6.5 | 1.214 | 0.03479 | -0.095 | 34.894
7 | 1.268 | 0.03616 | -0.096 | 35.055
7.5 | 1.319 | 0.03768 | -0.097 | 35.016
8 | 1.37 | 0.03931 | -0.098 | 34.849
8.5 | 1.418 | 0.04058 | -0.099 | 34.948
9 | 1.465 | 0.0425 | -0.1 | 34.478
9.5 | 1.51 | 0.04454 | -0.101 | 33.907
10 | 1.553 | 0.04676 | -0.101 | 33.21
10.5 | 1.64 | 0.04996 | -0.107 | 32.833
11 | 1.68 | 0.05292 | -0.108 | 31.738
11.5 | 1.716 | 0.05558 | -0.108 | 30.865
12 | 1.749 | 0.05852 | -0.109 | 29.885
12.5 | 1.777 | 0.06176 | -0.11 | 28.773
13 | 1.799 | 0.06538 | -0.11 | 27.518
13.5 | 1.589 | 0.11319 | -0.058 | 14.037
14 | 1.603 | 0.12087 | -0.053 | 13.265
14.5 | 1.618 | 0.12823 | -0.052 | 12.617
15 | 1.63 | 0.13791 | -0.052 | 11.819
15.5 | 1.638 | 0.14585 | -0.051 | 11.231
16 | 1.636 | 0.15708 | -0.051 | 10.414
16.5 | 1.629 | 0.16556 | -0.05 | 9.837
17 | 1.618 | 0.17789 | -0.051 | 9.095
17.5 | 1.602 | 0.18911 | -0.051 | 8.473
18 | 1.583 | 0.20012 | -0.05 | 7.911

## 4. Re 50k Mach 0.10 (2)
BIGFOIL.COM POLAR EXPORT
GA 37A618
GA 37A618 |  |  |  | Cl Max: | 0.9177 | at alpha= | 17.5 | deg
XFOIL ncrit=9 |  |  |  | L/D Max: | 5.5854 | at alpha= | 15.5 | deg
Re: | 50000 |  |  | Cd Min: | 0.19993 | at alpha= | 18 | deg
Mach: | 0.1 |  |  | Cl=0 at alpha= | 2.1946 | deg
|  |  |  | @ Cl=0.1, Cd= | 0.067954
|  |  |  | @ Cl=0.4, Cd= | 0.096335
|  |  |  | @ Cl=0.6, Cd= | 0.12969
alpha (deg) | Cl | Cd | Cm | Cl/Cd
-10 | -0.3211 | 0.14159 | -0.039 | -2.2678
-9.5 | -0.3114 | 0.13634 | -0.0423 | -2.284
-9 | -0.3238 | 0.13291 | -0.0422 | -2.4362
-8.5 | -0.299 | 0.12618 | -0.044 | -2.3696
-8 | -0.2952 | 0.12235 | -0.0412 | -2.4128
-7.5 | -0.3004 | 0.1187 | -0.0383 | -2.5307
-7 | -0.3017 | 0.115 | -0.0362 | -2.6235
-6.5 | -0.3118 | 0.11196 | -0.03 | -2.7849
-6 | -0.3346 | 0.10936 | -0.0234 | -3.0596
-5.5 | -0.5026 | 0.11472 | 0.0142 | -4.3811
-5 | -0.6603 | 0.07392 | -0.0263 | -8.9326
-4.5 | -0.6305 | 0.06468 | -0.0273 | -9.748
-4 | -0.5957 | 0.05876 | -0.0274 | -10.1378
-3.5 | -0.5548 | 0.05416 | -0.0271 | -10.2437
-3 | -0.5118 | 0.05136 | -0.0266 | -9.965
-2.5 | -0.4676 | 0.04919 | -0.026 | -9.506
-2 | -0.4226 | 0.048 | -0.0254 | -8.8042
-1.5 | -0.3764 | 0.04747 | -0.0247 | -7.9292
-1 | -0.3226 | 0.04666 | -0.0258 | -6.9138
-0.5 | -0.2817 | 0.04582 | -0.0185 | -6.148
0 | -0.246 | 0.04706 | -0.0188 | -5.2274
0.5 | -0.1883 | 0.0502 | -0.0231 | -3.751
1 | -0.1289 | 0.05349 | -0.0279 | -2.4098
1.5 | -0.0727 | 0.05667 | -0.0318 | -1.2829
2 | -0.0195 | 0.05993 | -0.0351 | -0.32538
2.5 | 0.0306 | 0.06315 | -0.0378 | 0.48456
3 | 0.0777 | 0.06635 | -0.0399 | 1.1711
3.5 | 0.1219 | 0.06953 | -0.0415 | 1.7532
4 | 0.1643 | 0.07277 | -0.0428 | 2.2578
4.5 | 0.2046 | 0.07607 | -0.0439 | 2.6896
5 | 0.2431 | 0.07945 | -0.0447 | 3.0598
5.5 | 0.2803 | 0.08295 | -0.0455 | 3.3791
6 | 0.316 | 0.08657 | -0.0461 | 3.6502
6.5 | 0.3502 | 0.09032 | -0.0467 | 3.8773
7 | 0.3832 | 0.09421 | -0.0472 | 4.0675
7.5 | 0.4153 | 0.09827 | -0.0478 | 4.2261
8 | 0.4469 | 0.10252 | -0.0484 | 4.3591
9.5 | 0.5461 | 0.11743 | -0.0515 | 4.6504
10 | 0.5622 | 0.12154 | -0.051 | 4.6256
10.5 | 0.5736 | 0.125 | -0.0502 | 4.5888
11 | 0.6019 | 0.13003 | -0.0512 | 4.6289
11.5 | 0.6463 | 0.13724 | -0.0536 | 4.7093
12 | 0.6418 | 0.1401 | -0.0525 | 4.581
12.5 | 0.6888 | 0.14704 | -0.0546 | 4.6844
13 | 0.6854 | 0.15035 | -0.0543 | 4.5587
13.5 | 0.7082 | 0.1556 | -0.0553 | 4.5514
14 | 0.8049 | 0.14833 | -0.0492 | 5.4264
14.5 | 0.8292 | 0.15151 | -0.0487 | 5.4729
15 | 0.8559 | 0.15477 | -0.0483 | 5.5301
15.5 | 0.8826 | 0.15802 | -0.0478 | 5.5854
16.5 | 0.9074 | 0.16977 | -0.05 | 5.3449
17 | 0.9086 | 0.17857 | -0.0533 | 5.0882
17.5 | 0.9177 | 0.18653 | -0.056 | 4.9199
18 | 0.9053 | 0.19993 | -0.0632 | 4.5281

## 5. Re 50k Mach 0.25 (1)
BIGFOIL.COM POLAR EXPORT
GA 37A618
GA 37A618 |  |  |  | Cl Max: | 1.78 | at alpha= | 12.5 | deg
JavaFoil+Calcfoil stall+Eppler ext transition |  |  |  | L/D Max: | 34.49 | at alpha= | 7 | deg
Re: | 50000 |  |  | Cd Min: | 0.02119 | at alpha= | -2 | deg
Mach: | 0.25 |  |  | Cl=0 at alpha= | -4.1058 | deg
|  |  |  | @ Cl=0.1, Cd= | 0.021843
|  |  |  | @ Cl=0.4, Cd= | 0.021427
|  |  |  | @ Cl=0.6, Cd= | 0.026081
alpha (deg) | Cl | Cd | Cm | Cl/Cd
-17.5 | -0.34 | 0.42783 | -0.02 | -0.795
-17 | -0.383 | 0.35378 | -0.02 | -1.083
-16.5 | -0.422 | 0.31285 | -0.02 | -1.35
-16 | -0.458 | 0.30916 | -0.021 | -1.48
-15.5 | -0.489 | 0.25299 | -0.021 | -1.932
-15 | -0.516 | 0.22657 | -0.022 | -2.277
-14.5 | -0.538 | 0.20556 | -0.022 | -2.619
-14 | -0.556 | 0.18887 | -0.023 | -2.945
-13.5 | -0.569 | 0.17896 | -0.023 | -3.178
-13 | -0.576 | 0.16034 | -0.023 | -3.593
-12.5 | -0.578 | 0.14406 | -0.024 | -4.013
-12 | -0.575 | 0.13095 | -0.024 | -4.388
-11.5 | -0.566 | 0.1223 | -0.025 | -4.626
-11 | -0.552 | 0.10918 | -0.025 | -5.052
-10.5 | -0.532 | 0.10296 | -0.026 | -5.171
-10 | -0.508 | 0.0946 | -0.026 | -5.374
-9.5 | -0.48 | 0.0883 | -0.026 | -5.436
-9 | -0.448 | 0.08107 | -0.027 | -5.52
-8.5 | -0.411 | 0.07551 | -0.028 | -5.439
-8 | -0.371 | 0.07094 | -0.028 | -5.229
-7.5 | -0.329 | 0.06547 | -0.029 | -5.023
-7 | -0.285 | 0.06201 | -0.03 | -4.589
-6.5 | -0.238 | 0.05826 | -0.03 | -4.092
-6 | -0.191 | 0.05461 | -0.031 | -3.493
-5.5 | -0.142 | 0.0521 | -0.033 | -2.722
-5 | -0.092 | 0.04945 | -0.035 | -1.857
-4.5 | -0.041 | 0.04738 | -0.036 | -0.865
-4 | 0.011 | 0.04549 | -0.038 | 0.233
-3.5 | 0.077 | 0.02185 | -0.079 | 3.527
-3 | 0.142 | 0.02183 | -0.08 | 6.483
-2.5 | 0.206 | 0.0219 | -0.081 | 9.419
-2 | 0.272 | 0.02119 | -0.082 | 12.816
-1.5 | 0.336 | 0.02127 | -0.083 | 15.808
-1 | 0.401 | 0.02143 | -0.084 | 18.703
-0.5 | 0.466 | 0.02158 | -0.085 | 21.571
0 | 0.495 | 0.02518 | -0.086 | 19.661
0.5 | 0.554 | 0.02569 | -0.086 | 21.583
1 | 0.614 | 0.0262 | -0.087 | 23.434
1.5 | 0.674 | 0.02671 | -0.088 | 25.222
2 | 0.733 | 0.02708 | -0.089 | 27.075
2.5 | 0.792 | 0.02784 | -0.09 | 28.451
3 | 0.851 | 0.0286 | -0.091 | 29.756
3.5 | 0.91 | 0.02953 | -0.092 | 30.819
4 | 0.969 | 0.03044 | -0.093 | 31.82
4.5 | 1.027 | 0.03145 | -0.094 | 32.646
5 | 1.085 | 0.03257 | -0.095 | 33.306
5.5 | 1.134 | 0.03398 | -0.096 | 33.37
6 | 1.19 | 0.03533 | -0.097 | 33.683
6.5 | 1.245 | 0.03621 | -0.098 | 34.378
7 | 1.299 | 0.03767 | -0.099 | 34.49
7.5 | 1.352 | 0.03932 | -0.1 | 34.384
8 | 1.402 | 0.04105 | -0.101 | 34.158
8.5 | 1.451 | 0.04256 | -0.101 | 34.083
9 | 1.497 | 0.04465 | -0.102 | 33.531
9.5 | 1.541 | 0.04688 | -0.103 | 32.874
10 | 1.628 | 0.05036 | -0.109 | 32.333
10.5 | 1.667 | 0.05362 | -0.109 | 31.085
11 | 1.703 | 0.05692 | -0.11 | 29.915
11.5 | 1.735 | 0.06012 | -0.111 | 28.856
12 | 1.762 | 0.06348 | -0.112 | 27.759
12.5 | 1.78 | 0.06736 | -0.112 | 26.433
13 | 1.571 | 0.11103 | -0.06 | 14.145
13.5 | 1.578 | 0.11936 | -0.052 | 13.224
14 | 1.586 | 0.12842 | -0.053 | 12.352
14.5 | 1.589 | 0.1375 | -0.052 | 11.554
15 | 1.586 | 0.14753 | -0.052 | 10.752
15.5 | 1.578 | 0.1593 | -0.05 | 9.907
16 | 1.554 | 0.17104 | -0.051 | 9.083
16.5 | 1.521 | 0.18391 | -0.05 | 8.27
17 | 1.481 | 0.20062 | -0.05 | 7.383
17.5 | 1.434 | 0.21547 | -0.05 | 6.655

## 6. Re 50k Mach 0.25 (2)
BIGFOIL.COM POLAR EXPORT
GA 37A618
GA 37A618 |  |  |  | Cl Max: | 0.9417 | at alpha= | 20 | deg
XFOIL ncrit=9 |  |  |  | L/D Max: | 5.5789 | at alpha= | 15.5 | deg
Re: | 50000 |  |  | Cd Min: | 0.24719 | at alpha= | 20 | deg
Mach: | 0.25 |  |  | Cl=0 at alpha= | 2.2271 | deg
|  |  |  | @ Cl=0.1, Cd= | 0.069871
|  |  |  | @ Cl=0.4, Cd= | 0.098192
|  |  |  | @ Cl=0.6, Cd= | 0.13128
alpha (deg) | Cl | Cd | Cm | Cl/Cd
-4.5 | -0.6505 | 0.07099 | -0.0269 | -9.1633
-4 | -0.6212 | 0.06421 | -0.0269 | -9.6745
-3.5 | -0.5838 | 0.05845 | -0.0272 | -9.988
-3 | -0.5413 | 0.05448 | -0.0269 | -9.9358
-2.5 | -0.495 | 0.05193 | -0.0264 | -9.5321
-2 | -0.4499 | 0.05009 | -0.0258 | -8.9818
-1.5 | -0.4024 | 0.04919 | -0.0251 | -8.1805
-1 | -0.3528 | 0.04873 | -0.0247 | -7.2399
-0.5 | -0.3124 | 0.04702 | -0.016 | -6.644
0 | -0.2621 | 0.04799 | -0.0184 | -5.4616
0.5 | -0.2013 | 0.05105 | -0.0232 | -3.9432
1 | -0.1382 | 0.05454 | -0.0283 | -2.5339
2 | -0.0233 | 0.0615 | -0.036 | -0.37886
2.5 | 0.028 | 0.06485 | -0.0387 | 0.43177
3 | 0.0768 | 0.0682 | -0.0409 | 1.1261
3.5 | 0.1222 | 0.07147 | -0.0425 | 1.7098
4 | 0.1654 | 0.07479 | -0.0438 | 2.2115
4.5 | 0.2069 | 0.0782 | -0.0449 | 2.6458
5 | 0.2463 | 0.08167 | -0.0457 | 3.0158
5.5 | 0.2843 | 0.08527 | -0.0465 | 3.3341
6 | 0.3213 | 0.08905 | -0.0472 | 3.6081
6.5 | 0.3569 | 0.09297 | -0.0478 | 3.8389
7 | 0.3914 | 0.09709 | -0.0484 | 4.0313
7.5 | 0.4255 | 0.10146 | -0.0491 | 4.1938
8 | 0.4601 | 0.1062 | -0.05 | 4.3324
9 | 0.5036 | 0.11401 | -0.0492 | 4.4172
9.5 | 0.5225 | 0.11776 | -0.0488 | 4.437
10 | 0.5495 | 0.12245 | -0.0494 | 4.4875
10.5 | 0.5836 | 0.12804 | -0.0508 | 4.558
11 | 0.6144 | 0.13413 | -0.0522 | 4.5806
11.5 | 0.6196 | 0.13742 | -0.0515 | 4.5088
12 | 0.6637 | 0.14425 | -0.0535 | 4.601
12.5 | 0.6651 | 0.14793 | -0.0534 | 4.496
13 | 0.6963 | 0.15383 | -0.0547 | 4.5264
13.5 | 0.7167 | 0.15831 | -0.0553 | 4.5272
14 | 0.8121 | 0.15112 | -0.0487 | 5.3739
14.5 | 0.8349 | 0.15484 | -0.0486 | 5.392
15 | 0.8624 | 0.15843 | -0.0482 | 5.4434
15.5 | 0.8972 | 0.16082 | -0.0471 | 5.5789
16 | 0.8867 | 0.17053 | -0.0509 | 5.1997
16.5 | 0.8897 | 0.17883 | -0.054 | 4.9751
17 | 0.8979 | 0.18689 | -0.0571 | 4.8044
17.5 | 0.8926 | 0.19758 | -0.0629 | 4.5177
18 | 0.9154 | 0.20567 | -0.0652 | 4.4508
19 | 0.8961 | 0.23109 | -0.083 | 3.8777
19.5 | 0.9218 | 0.24 | -0.0855 | 3.8408
20 | 0.9417 | 0.24719 | -0.0885 | 3.8096

## 7. Re 50k Mach 0.50 (1)
BIGFOIL.COM POLAR EXPORT
GA 37A618
GA 37A618 |  |  |  | Cl Max: | 1.679 | at alpha= | 10 | deg
JavaFoil+Calcfoil stall+Eppler ext transition |  |  |  | L/D Max: | 31.453 | at alpha= | 5 | deg
Re: | 50000 |  |  | Cd Min: | 0.02294 | at alpha= | -2 | deg
Mach: | 0.5 |  |  | Cl=0 at alpha= | -4.1053 | deg
|  |  |  | @ Cl=0.1, Cd= | 0.038378
|  |  |  | @ Cl=0.4, Cd= | 0.023257
|  |  |  | @ Cl=0.6, Cd= | 0.028351
alpha (deg) | Cl | Cd | Cm | Cl/Cd
-20 | -0.913 | 0.47506 | -0.031 | -1.921
-19.5 | -0.885 | 0.44996 | -0.031 | -1.967
-19 | -0.857 | 0.43905 | -0.032 | -1.952
-18.5 | -0.829 | 0.44056 | -0.033 | -1.882
-18 | -0.798 | 0.3966 | -0.031 | -2.013
-17.5 | -0.769 | 0.39533 | -0.03 | -1.946
-17 | -0.741 | 0.38321 | -0.031 | -1.934
-16.5 | -0.713 | 0.34536 | -0.031 | -2.064
-16 | -0.685 | 0.33376 | -0.032 | -2.052
-15.5 | -0.657 | 0.33344 | -0.032 | -1.969
-15 | -0.628 | 0.33803 | -0.033 | -1.859
-14.5 | -0.6 | 0.33361 | -0.033 | -1.798
-14 | -0.572 | 0.31316 | -0.034 | -1.825
-13.5 | -0.543 | 0.32816 | -0.034 | -1.655
-13 | -0.515 | 0.31177 | -0.035 | -1.651
-12.5 | -0.485 | 0.26629 | -0.032 | -1.82
-12 | -0.456 | 0.26498 | -0.031 | -1.721
-11.5 | -0.427 | 0.26022 | -0.032 | -1.643
-11 | -0.399 | 0.22987 | -0.032 | -1.735
-10.5 | -0.37 | 0.22058 | -0.032 | -1.678
-10 | -0.341 | 0.22948 | -0.032 | -1.488
-9.5 | -0.312 | 0.20458 | -0.031 | -1.526
-9 | -0.283 | 0.20213 | -0.031 | -1.403
-8.5 | -0.255 | 0.17556 | -0.031 | -1.451
-8 | -0.226 | 0.16313 | -0.03 | -1.383
-7.5 | -0.268 | 0.10348 | -0.03 | -2.586
-7 | -0.276 | 0.07988 | -0.03 | -3.455
-6.5 | -0.245 | 0.0689 | -0.031 | -3.559
-6 | -0.202 | 0.06102 | -0.032 | -3.317
-5.5 | -0.153 | 0.05742 | -0.034 | -2.67
-5 | -0.1 | 0.05348 | -0.036 | -1.878
-4.5 | -0.045 | 0.05041 | -0.038 | -0.896
-4 | 0.012 | 0.048 | -0.041 | 0.244
-3.5 | 0.07 | 0.0461 | -0.042 | 1.511
-3 | 0.158 | 0.02345 | -0.089 | 6.726
-2.5 | 0.23 | 0.02344 | -0.09 | 9.816
-2 | 0.303 | 0.02294 | -0.091 | 13.228
-1.5 | 0.376 | 0.02305 | -0.092 | 16.301
-1 | 0.448 | 0.02367 | -0.093 | 18.923
-0.5 | 0.52 | 0.02365 | -0.094 | 22
0 | 0.55 | 0.02797 | -0.095 | 19.658
0.5 | 0.617 | 0.02848 | -0.096 | 21.649
1 | 0.683 | 0.02915 | -0.097 | 23.437
1.5 | 0.749 | 0.02992 | -0.098 | 25.051
2 | 0.815 | 0.031 | -0.099 | 26.301
2.5 | 0.881 | 0.03161 | -0.1 | 27.858
3 | 0.947 | 0.03266 | -0.101 | 28.989
3.5 | 1.012 | 0.03388 | -0.102 | 29.857
4 | 1.076 | 0.03524 | -0.103 | 30.544
4.5 | 1.141 | 0.03677 | -0.104 | 31.034
5 | 1.206 | 0.03833 | -0.105 | 31.453
5.5 | 1.256 | 0.04 | -0.106 | 31.393
6 | 1.317 | 0.04189 | -0.107 | 31.45
6.5 | 1.377 | 0.04413 | -0.108 | 31.198
7 | 1.434 | 0.04606 | -0.109 | 31.125
7.5 | 1.486 | 0.04813 | -0.11 | 30.876
8 | 1.533 | 0.05095 | -0.111 | 30.097
8.5 | 1.575 | 0.05398 | -0.112 | 29.168
9 | 1.651 | 0.06115 | -0.118 | 26.996
9.5 | 1.673 | 0.06605 | -0.119 | 25.331
10 | 1.679 | 0.0715 | -0.119 | 23.489
10.5 | 1.448 | 0.09624 | -0.055 | 15.044
11 | 1.394 | 0.11111 | -0.052 | 12.545
11.5 | 1.205 | 0.13963 | -0.049 | 8.629
12 | 0.924 | 0.21339 | -0.054 | 4.331
12.5 | 0.952 | 0.26104 | -0.054 | 3.647
13 | 0.981 | 0.28332 | -0.06 | 3.462
13.5 | 1.009 | 0.30063 | -0.061 | 3.355
14 | 1.037 | 0.31365 | -0.064 | 3.306
14.5 | 1.068 | 0.3426 | -0.071 | 3.116
15 | 1.095 | 0.37243 | -0.071 | 2.94

## 8. Re 50k Mach 0.50 (2)
BIGFOIL.COM POLAR EXPORT
GA 37A618
GA 37A618 |  |  |  | Cl Max: | 1.0045 | at alpha= | 20 | deg
XFOIL ncrit=9 |  |  |  | L/D Max: | 4.8667 | at alpha= | 14.5 | deg
Re: | 50000 |  |  | Cd Min: | 0.27294 | at alpha= | 20 | deg
Mach: | 0.5 |  |  | Cl=0 at alpha= | 2.5975 | deg
|  |  |  | @ Cl=0.1, Cd= | 0.077512
|  |  |  | @ Cl=0.4, Cd= | 0.10801
|  |  |  | @ Cl=0.6, Cd= | 0.14185
alpha (deg) | Cl | Cd | Cm | Cl/Cd
-8.5 | -0.2085 | 0.14131 | -0.0611 | -1.4755
-8 | -0.2155 | 0.13808 | -0.0561 | -1.5607
-7.5 | -0.2251 | 0.13497 | -0.0517 | -1.6678
-7 | -0.2348 | 0.13148 | -0.0481 | -1.7858
-6 | -0.3986 | 0.11655 | -0.0532 | -3.42
-5.5 | -0.5054 | 0.11763 | -0.0295 | -4.2965
-5 | -0.616 | 0.11124 | -0.0176 | -5.5376
-4.5 | -0.6442 | 0.10063 | -0.0203 | -6.4017
-4 | -0.6484 | 0.09239 | -0.0192 | -7.0181
-3.5 | -0.6603 | 0.08096 | -0.024 | -8.1559
-3 | -0.6404 | 0.07327 | -0.0244 | -8.7403
-2.5 | -0.609 | 0.0664 | -0.0257 | -9.1717
-2 | -0.5653 | 0.06123 | -0.0265 | -9.2324
-1.5 | -0.5167 | 0.05783 | -0.0262 | -8.9348
-1 | -0.4621 | 0.05573 | -0.0258 | -8.2918
-0.5 | -0.387 | 0.05592 | -0.0281 | -6.9206
0 | -0.3139 | 0.05625 | -0.0307 | -5.5804
0.5 | -0.2458 | 0.0568 | -0.0252 | -4.3275
1 | -0.1837 | 0.05952 | -0.0291 | -3.0864
1.5 | -0.1221 | 0.06282 | -0.0327 | -1.9436
2.5 | -0.01 | 0.06963 | -0.0378 | -0.14362
3 | 0.0413 | 0.07309 | -0.0396 | 0.56506
4 | 0.137 | 0.0803 | -0.0424 | 1.7061
5 | 0.2249 | 0.088 | -0.0443 | 2.5557
5.5 | 0.2668 | 0.09213 | -0.0452 | 2.8959
6 | 0.3077 | 0.09649 | -0.0461 | 3.1889
6.5 | 0.3475 | 0.1011 | -0.0471 | 3.4372
7.5 | 0.4117 | 0.10955 | -0.0473 | 3.7581
8 | 0.4335 | 0.11292 | -0.0465 | 3.839
8.5 | 0.4589 | 0.11691 | -0.0463 | 3.9252
9 | 0.489 | 0.12161 | -0.0469 | 4.0211
9.5 | 0.524 | 0.12708 | -0.0481 | 4.1234
10 | 0.5687 | 0.13438 | -0.0505 | 4.232
10.5 | 0.5782 | 0.13769 | -0.0499 | 4.1993
11 | 0.6035 | 0.14252 | -0.0507 | 4.2345
11.5 | 0.6384 | 0.14922 | -0.0525 | 4.2782
12 | 0.6742 | 0.15518 | -0.0538 | 4.3446
12.5 | 0.7034 | 0.15831 | -0.0535 | 4.4432
13 | 0.7572 | 0.15768 | -0.0505 | 4.8021
13.5 | 0.7816 | 0.1624 | -0.0512 | 4.8128
14 | 0.8091 | 0.16756 | -0.052 | 4.8287
14.5 | 0.8415 | 0.17291 | -0.0527 | 4.8667
15 | 0.8469 | 0.18041 | -0.0561 | 4.6943
15.5 | 0.8624 | 0.18788 | -0.0591 | 4.5902
16 | 0.8787 | 0.19575 | -0.0625 | 4.4889
16.5 | 0.8935 | 0.20419 | -0.0665 | 4.3758
17 | 0.9132 | 0.21281 | -0.0702 | 4.2912
17.5 | 0.9254 | 0.22305 | -0.0757 | 4.1488
18 | 0.926 | 0.24054 | -0.0867 | 3.8497
18.5 | 0.9453 | 0.24826 | -0.091 | 3.8077
19 | 0.9586 | 0.25541 | -0.0963 | 3.7532
19.5 | 0.9876 | 0.26644 | -0.0998 | 3.7067
20 | 1.0045 | 0.27294 | -0.1048 | 3.6803

## 9. Re 100k Mach 0.00 (1)
BIGFOIL.COM POLAR EXPORT
GA 37A618
GA 37A618 |  |  |  | Cl Max: | 1.865 | at alpha= | 14.5 | deg
JavaFoil+Calcfoil stall+Eppler ext transition |  |  |  | L/D Max: | 48.059 | at alpha= | 7 | deg
Re: | 100000 |  |  | Cd Min: | 0.01591 | at alpha= | -2.5 | deg
Mach: | 0 |  |  | Cl=0 at alpha= | -4.1048 | deg
|  |  |  | @ Cl=0.1, Cd= | 0.017564
|  |  |  | @ Cl=0.4, Cd= | 0.016085
|  |  |  | @ Cl=0.6, Cd= | 0.018821
alpha (deg) | Cl | Cd | Cm | Cl/Cd
-20 | -0.644 | 0.27314 | -0.017 | -2.356
-19.5 | -0.655 | 0.25597 | -0.018 | -2.56
-19 | -0.666 | 0.23894 | -0.018 | -2.788
-18.5 | -0.676 | 0.23028 | -0.019 | -2.936
-18 | -0.685 | 0.20855 | -0.019 | -3.284
-17.5 | -0.692 | 0.20057 | -0.019 | -3.451
-17 | -0.698 | 0.18862 | -0.02 | -3.7
-16.5 | -0.702 | 0.17495 | -0.02 | -4.012
-16 | -0.704 | 0.16568 | -0.02 | -4.248
-15.5 | -0.704 | 0.15561 | -0.021 | -4.522
-15 | -0.701 | 0.15113 | -0.021 | -4.638
-14.5 | -0.696 | 0.14001 | -0.022 | -4.97
-14 | -0.688 | 0.12934 | -0.022 | -5.319
-13.5 | -0.677 | 0.12356 | -0.023 | -5.481
-13 | -0.664 | 0.11719 | -0.023 | -5.662
-12.5 | -0.647 | 0.10866 | -0.023 | -5.952
-12 | -0.627 | 0.10259 | -0.024 | -6.113
-11.5 | -0.604 | 0.09667 | -0.024 | -6.252
-11 | -0.579 | 0.08841 | -0.025 | -6.544
-10.5 | -0.55 | 0.08259 | -0.025 | -6.657
-10 | -0.518 | 0.07712 | -0.026 | -6.722
-9.5 | -0.484 | 0.07388 | -0.027 | -6.554
-9 | -0.447 | 0.06996 | -0.028 | -6.396
-8.5 | -0.408 | 0.06533 | -0.028 | -6.243
-8 | -0.367 | 0.06146 | -0.029 | -5.963
-7.5 | -0.323 | 0.05796 | -0.03 | -5.58
-7 | -0.279 | 0.05477 | -0.031 | -5.092
-6.5 | -0.233 | 0.05176 | -0.033 | -4.503
-6 | -0.186 | 0.04912 | -0.035 | -3.79
-5.5 | -0.138 | 0.04613 | -0.036 | -2.995
-5 | -0.089 | 0.04382 | -0.038 | -2.039
-4.5 | -0.049 | 0.01791 | -0.078 | -2.736
-4 | 0.013 | 0.0178 | -0.079 | 0.71
-3.5 | 0.075 | 0.0176 | -0.08 | 4.246
-3 | 0.137 | 0.01751 | -0.081 | 7.836
-2.5 | 0.2 | 0.01591 | -0.081 | 12.558
-2 | 0.263 | 0.01592 | -0.082 | 16.528
-1.5 | 0.326 | 0.01602 | -0.083 | 20.333
-1 | 0.388 | 0.01606 | -0.084 | 24.183
-0.5 | 0.451 | 0.01619 | -0.085 | 27.861
0 | 0.49 | 0.01814 | -0.085 | 27.003
0.5 | 0.548 | 0.01848 | -0.086 | 29.662
1 | 0.606 | 0.01886 | -0.087 | 32.143
1.5 | 0.665 | 0.01884 | -0.088 | 35.281
2 | 0.724 | 0.01924 | -0.089 | 37.619
2.5 | 0.782 | 0.01972 | -0.09 | 39.668
3 | 0.84 | 0.02026 | -0.091 | 41.474
3.5 | 0.898 | 0.02085 | -0.092 | 43.055
4 | 0.955 | 0.02154 | -0.093 | 44.347
4.5 | 1.012 | 0.02222 | -0.094 | 45.563
5 | 1.069 | 0.02306 | -0.094 | 46.337
5.5 | 1.118 | 0.02399 | -0.095 | 46.585
6 | 1.173 | 0.02496 | -0.096 | 46.987
6.5 | 1.226 | 0.02559 | -0.097 | 47.917
7 | 1.28 | 0.02663 | -0.098 | 48.059
7.5 | 1.332 | 0.02779 | -0.099 | 47.919
8 | 1.383 | 0.02895 | -0.1 | 47.749
8.5 | 1.431 | 0.02997 | -0.101 | 47.766
9 | 1.478 | 0.03138 | -0.101 | 47.113
9.5 | 1.524 | 0.03298 | -0.102 | 46.203
10 | 1.567 | 0.03463 | -0.103 | 45.245
10.5 | 1.643 | 0.04157 | -0.107 | 39.518
11 | 1.682 | 0.0439 | -0.108 | 38.322
11.5 | 1.719 | 0.04716 | -0.109 | 36.453
12 | 1.754 | 0.04964 | -0.109 | 35.333
12.5 | 1.784 | 0.05219 | -0.11 | 34.181
13 | 1.81 | 0.05516 | -0.111 | 32.822
13.5 | 1.833 | 0.05813 | -0.112 | 31.537
14 | 1.852 | 0.06126 | -0.112 | 30.237
14.5 | 1.865 | 0.06494 | -0.112 | 28.721
15 | 1.856 | 0.07247 | -0.111 | 25.616
15.5 | 1.647 | 0.13038 | -0.057 | 12.636
16 | 1.647 | 0.13885 | -0.055 | 11.86
16.5 | 1.641 | 0.14586 | -0.052 | 11.253
17 | 1.634 | 0.15458 | -0.053 | 10.571
17.5 | 1.622 | 0.16499 | -0.052 | 9.832
18 | 1.607 | 0.17391 | -0.052 | 9.239
18.5 | 1.588 | 0.18361 | -0.052 | 8.651
19 | 1.566 | 0.1929 | -0.051 | 8.119
19.5 | 1.542 | 0.20539 | -0.052 | 7.508

## 10. Re 100k Mach 0.00 (2)
BIGFOIL.COM POLAR EXPORT
GA 37A618
GA 37A618 |  |  |  | Cl Max: | 1.4058 | at alpha= | 19.5 | deg
XFOIL ncrit=9 |  |  |  | L/D Max: | 20.3473 | at alpha= | 14.5 | deg
Re: | 100000 |  |  | Cd Min: | 0.22381 | at alpha= | -20 | deg
Mach: | 0 |  |  | Cl=0 at alpha= | -0.83146 | deg
|  |  |  | @ Cl=0.1, Cd= | 0.043745
|  |  |  | @ Cl=0.4, Cd= | 0.075551
|  |  |  | @ Cl=0.6, Cd= | 0.081048
alpha (deg) | Cl | Cd | Cm | Cl/Cd
-20 | -0.438 | 0.22381 | -0.0154 | -1.957
-19.5 | -0.416 | 0.2172 | -0.0182 | -1.9153
-19 | -0.398 | 0.21158 | -0.0222 | -1.8811
-18.5 | -0.4005 | 0.21108 | -0.03 | -1.8974
-18 | -0.3646 | 0.19968 | -0.0303 | -1.8259
-17.5 | -0.3458 | 0.19381 | -0.0337 | -1.7842
-17 | -0.341 | 0.19019 | -0.0398 | -1.7929
-16.5 | -0.3199 | 0.18215 | -0.0425 | -1.7562
-16 | -0.2973 | 0.17567 | -0.0448 | -1.6924
-15.5 | -0.2884 | 0.17064 | -0.0496 | -1.6901
-15 | -0.2788 | 0.16421 | -0.0537 | -1.6978
-14.5 | -0.2549 | 0.15803 | -0.0553 | -1.613
-14 | -0.2801 | 0.15868 | -0.0526 | -1.7652
-13.5 | -0.2535 | 0.14926 | -0.0635 | -1.6984
-13 | -0.2092 | 0.14031 | -0.0719 | -1.491
-12.5 | -0.1973 | 0.13143 | -0.0832 | -1.5012
-12 | -0.1537 | 0.12346 | -0.0885 | -1.2449
-11.5 | -0.1429 | 0.11551 | -0.0956 | -1.2371
-11 | -0.1491 | 0.10991 | -0.1022 | -1.3566
-10.5 | -0.1157 | 0.1031 | -0.1003 | -1.1222
-10 | -0.1425 | 0.09621 | -0.1074 | -1.4811
-9.5 | -0.106 | 0.09148 | -0.1046 | -1.1587
-9 | -0.1076 | 0.08522 | -0.1067 | -1.2626
-8.5 | -0.1158 | 0.07891 | -0.1096 | -1.4675
-8 | -0.1165 | 0.0736 | -0.1113 | -1.5829
-7.5 | -0.277 | 0.05087 | -0.1151 | -5.4453
-7 | -0.2594 | 0.04527 | -0.1114 | -5.7301
-6.5 | -0.2599 | 0.04313 | -0.1043 | -6.026
-6 | -0.2157 | 0.03898 | -0.1025 | -5.5336
-5.5 | -0.2172 | 0.03926 | -0.095 | -5.5323
-5 | -0.1589 | 0.03657 | -0.0951 | -4.3451
-4 | -0.1187 | 0.03671 | -0.0861 | -3.2335
-3.5 | -0.1128 | 0.03756 | -0.0798 | -3.0032
-3 | -0.0966 | 0.03823 | -0.0753 | -2.5268
-2.5 | -0.0521 | 0.03535 | -0.0739 | -1.4738
-2 | -0.1586 | 0.04606 | -0.0618 | -3.4433
-1.5 | -0.117 | 0.04403 | -0.0588 | -2.6573
-1 | -0.0809 | 0.04477 | -0.0525 | -1.807
-0.5 | 0.1591 | 0.04341 | -0.0719 | 3.6651
0 | 0.0806 | 0.04715 | -0.0622 | 1.7094
0.5 | 0.1584 | 0.04792 | -0.0658 | 3.3055
1.5 | 0.0996 | 0.05552 | -0.0538 | 1.7939
2 | 0.1693 | 0.05908 | -0.0579 | 2.8656
2.5 | 0.1859 | 0.06021 | -0.0546 | 3.0875
3 | 0.2116 | 0.06237 | -0.0529 | 3.3927
3.5 | 0.2804 | 0.06598 | -0.0565 | 4.2498
4 | 0.2991 | 0.06764 | -0.0539 | 4.4219
4.5 | 0.3238 | 0.07 | -0.0523 | 4.6257
5 | 0.3548 | 0.07281 | -0.0516 | 4.873
6.5 | 0.5042 | 0.08187 | -0.0546 | 6.1585
7 | 0.5249 | 0.08174 | -0.0508 | 6.4216
7.5 | 0.5893 | 0.08062 | -0.05 | 7.3096
8 | 0.6298 | 0.08224 | -0.0493 | 7.6581
9 | 0.7147 | 0.08521 | -0.0481 | 8.3875
9.5 | 0.7575 | 0.0864 | -0.0473 | 8.7674
10 | 0.8007 | 0.08731 | -0.0465 | 9.1708
10.5 | 0.8447 | 0.08781 | -0.0454 | 9.6196
11.5 | 0.9424 | 0.08628 | -0.0427 | 10.9226
12 | 0.9736 | 0.0867 | -0.0407 | 11.2295
12.5 | 1.06 | 0.07979 | -0.0388 | 13.2849
13.5 | 1.2165 | 0.06676 | -0.0348 | 18.222
14 | 1.2752 | 0.06327 | -0.0327 | 20.1549
14.5 | 1.3008 | 0.06393 | -0.0299 | 20.3473
15 | 1.2927 | 0.0691 | -0.0271 | 18.7077
15.5 | 1.2856 | 0.07468 | -0.025 | 17.2148
16 | 1.2875 | 0.07944 | -0.0232 | 16.2072
16.5 | 1.2989 | 0.08322 | -0.0215 | 15.608
17 | 1.3126 | 0.08702 | -0.0202 | 15.0839
17.5 | 1.3313 | 0.09032 | -0.0188 | 14.7398
18 | 1.3521 | 0.09363 | -0.0177 | 14.4409
18.5 | 1.3845 | 0.09588 | -0.0163 | 14.4399
19 | 1.3763 | 0.10308 | -0.0167 | 13.3518
19.5 | 1.4058 | 0.10611 | -0.016 | 13.2485
20 | 1.3686 | 0.11715 | -0.0185 | 11.6825

## 11. Re 100k Mach 0.10 (1)
BIGFOIL.COM POLAR EXPORT
GA 37A618
GA 37A618 |  |  |  | Cl Max: | 1.857 | at alpha= | 14.5 | deg
JavaFoil+Calcfoil stall+Eppler ext transition |  |  |  | L/D Max: | 47.911 | at alpha= | 7 | deg
Re: | 100000 |  |  | Cd Min: | 0.01592 | at alpha= | -2.5 | deg
Mach: | 0.1 |  |  | Cl=0 at alpha= | -4.1048 | deg
|  |  |  | @ Cl=0.1, Cd= | 0.017578
|  |  |  | @ Cl=0.4, Cd= | 0.016374
|  |  |  | @ Cl=0.6, Cd= | 0.018951
alpha (deg) | Cl | Cd | Cm | Cl/Cd
-20 | -0.595 | 0.2907 | -0.018 | -2.046
-19.5 | -0.609 | 0.26857 | -0.018 | -2.269
-19 | -0.623 | 0.25384 | -0.018 | -2.455
-18.5 | -0.636 | 0.23644 | -0.019 | -2.691
-18 | -0.648 | 0.21685 | -0.019 | -2.989
-17.5 | -0.659 | 0.20758 | -0.02 | -3.172
-17 | -0.667 | 0.19377 | -0.02 | -3.444
-16.5 | -0.674 | 0.18166 | -0.02 | -3.712
-16 | -0.679 | 0.16907 | -0.02 | -4.018
-15.5 | -0.682 | 0.16048 | -0.021 | -4.25
-15 | -0.682 | 0.1543 | -0.021 | -4.422
-14.5 | -0.68 | 0.14279 | -0.022 | -4.761
-14 | -0.675 | 0.13373 | -0.022 | -5.044
-13.5 | -0.666 | 0.12301 | -0.023 | -5.416
-13 | -0.655 | 0.11884 | -0.023 | -5.508
-12.5 | -0.64 | 0.1116 | -0.023 | -5.733
-12 | -0.622 | 0.1038 | -0.024 | -5.991
-11.5 | -0.601 | 0.09771 | -0.025 | -6.147
-11 | -0.576 | 0.08812 | -0.025 | -6.537
-10.5 | -0.548 | 0.084 | -0.026 | -6.528
-10 | -0.518 | 0.07831 | -0.026 | -6.612
-9.5 | -0.484 | 0.07483 | -0.027 | -6.47
-9 | -0.448 | 0.06976 | -0.028 | -6.42
-8.5 | -0.409 | 0.06509 | -0.029 | -6.278
-8 | -0.367 | 0.06208 | -0.03 | -5.919
-7.5 | -0.324 | 0.05842 | -0.03 | -5.553
-7 | -0.28 | 0.05473 | -0.031 | -5.112
-6.5 | -0.234 | 0.05193 | -0.033 | -4.505
-6 | -0.187 | 0.04923 | -0.035 | -3.796
-5.5 | -0.139 | 0.04623 | -0.036 | -3.001
-5 | -0.09 | 0.04444 | -0.037 | -2.02
-4.5 | -0.049 | 0.01794 | -0.079 | -2.745
-4 | 0.013 | 0.01782 | -0.08 | 0.712
-3.5 | 0.075 | 0.01761 | -0.08 | 4.264
-3 | 0.138 | 0.01753 | -0.081 | 7.864
-2.5 | 0.201 | 0.01592 | -0.082 | 12.611
-2 | 0.264 | 0.01602 | -0.083 | 16.506
-1.5 | 0.327 | 0.01603 | -0.083 | 20.418
-1 | 0.39 | 0.01639 | -0.084 | 23.812
-0.5 | 0.453 | 0.01629 | -0.085 | 27.822
0 | 0.492 | 0.01816 | -0.086 | 27.103
0.5 | 0.551 | 0.01852 | -0.087 | 29.756
1 | 0.609 | 0.01903 | -0.087 | 31.999
1.5 | 0.668 | 0.01896 | -0.088 | 35.225
2 | 0.727 | 0.01935 | -0.089 | 37.551
2.5 | 0.785 | 0.01984 | -0.09 | 39.583
3 | 0.844 | 0.02044 | -0.091 | 41.287
3.5 | 0.902 | 0.02104 | -0.092 | 42.849
4 | 0.96 | 0.02165 | -0.093 | 44.325
4.5 | 1.017 | 0.0224 | -0.094 | 45.394
5 | 1.074 | 0.02319 | -0.095 | 46.294
5.5 | 1.123 | 0.02418 | -0.096 | 46.437
6 | 1.178 | 0.02513 | -0.097 | 46.885
6.5 | 1.231 | 0.02581 | -0.097 | 47.703
7 | 1.285 | 0.02683 | -0.098 | 47.911
7.5 | 1.337 | 0.02801 | -0.099 | 47.754
8 | 1.388 | 0.02921 | -0.1 | 47.536
8.5 | 1.437 | 0.03023 | -0.101 | 47.546
9 | 1.484 | 0.03171 | -0.102 | 46.811
9.5 | 1.529 | 0.03331 | -0.103 | 45.916
10 | 1.572 | 0.03502 | -0.103 | 44.897
10.5 | 1.648 | 0.04214 | -0.108 | 39.113
11 | 1.687 | 0.04541 | -0.108 | 37.139
11.5 | 1.723 | 0.04778 | -0.109 | 36.066
12 | 1.757 | 0.05034 | -0.11 | 34.909
12.5 | 1.786 | 0.05311 | -0.111 | 33.638
13 | 1.812 | 0.05607 | -0.111 | 32.313
13.5 | 1.833 | 0.05922 | -0.112 | 30.955
14 | 1.85 | 0.06231 | -0.113 | 29.688
14.5 | 1.857 | 0.06661 | -0.113 | 27.878
15 | 1.641 | 0.12319 | -0.066 | 13.324
15.5 | 1.641 | 0.132 | -0.056 | 12.428
16 | 1.637 | 0.14089 | -0.053 | 11.618
16.5 | 1.629 | 0.14897 | -0.052 | 10.938
17 | 1.619 | 0.15794 | -0.053 | 10.248
17.5 | 1.603 | 0.16722 | -0.052 | 9.585
18 | 1.583 | 0.17606 | -0.051 | 8.994
18.5 | 1.561 | 0.18607 | -0.052 | 8.389
19 | 1.535 | 0.19874 | -0.052 | 7.722
19.5 | 1.506 | 0.20894 | -0.053 | 7.207

## 12. Re 100k Mach 0.10 (2)
BIGFOIL.COM POLAR EXPORT
GA 37A618
GA 37A618 |  |  |  | Cl Max: | 1.3911 | at alpha= | 19.5 | deg
XFOIL ncrit=9 |  |  |  | L/D Max: | 20.6102 | at alpha= | 14 | deg
Re: | 100000 |  |  | Cd Min: | 0.22419 | at alpha= | -20 | deg
Mach: | 0.1 |  |  | Cl=0 at alpha= | -0.91916 | deg
|  |  |  | @ Cl=0.1, Cd= | 0.042889
|  |  |  | @ Cl=0.4, Cd= | 0.076521
|  |  |  | @ Cl=0.6, Cd= | 0.081378
alpha (deg) | Cl | Cd | Cm | Cl/Cd
-20 | -0.4371 | 0.22419 | -0.0153 | -1.9497
-19.5 | -0.4155 | 0.21775 | -0.0183 | -1.9082
-19 | -0.3977 | 0.21214 | -0.0225 | -1.8747
-18 | -0.3633 | 0.20014 | -0.0305 | -1.8152
-17.5 | -0.3447 | 0.19427 | -0.0341 | -1.7743
-17 | -0.3419 | 0.19116 | -0.0405 | -1.7886
-16.5 | -0.3171 | 0.18243 | -0.0427 | -1.7382
-16 | -0.2953 | 0.17608 | -0.0452 | -1.6771
-15.5 | -0.2886 | 0.17142 | -0.0504 | -1.6836
-15 | -0.2742 | 0.16442 | -0.0539 | -1.6677
-14.5 | -0.2529 | 0.15856 | -0.0558 | -1.595
-14 | -0.278 | 0.15908 | -0.0547 | -1.7475
-13.5 | -0.2434 | 0.14908 | -0.0646 | -1.6327
-13 | -0.2039 | 0.14042 | -0.0736 | -1.4521
-12.5 | -0.1873 | 0.13152 | -0.0839 | -1.4241
-12 | -0.1496 | 0.12381 | -0.0896 | -1.2083
-11.5 | -0.1367 | 0.11606 | -0.0958 | -1.1778
-11 | -0.1499 | 0.11062 | -0.1033 | -1.3551
-10.5 | -0.1107 | 0.10369 | -0.1006 | -1.0676
-10 | -0.1342 | 0.0969 | -0.107 | -1.3849
-9.5 | -0.102 | 0.09207 | -0.105 | -1.1079
-9 | -0.1015 | 0.08592 | -0.1069 | -1.1813
-8.5 | -0.1077 | 0.07976 | -0.1094 | -1.3503
-8 | -0.1067 | 0.07456 | -0.1109 | -1.4311
-7.5 | -0.2733 | 0.05165 | -0.1162 | -5.2914
-7 | -0.2559 | 0.0459 | -0.1127 | -5.5752
-6.5 | -0.2589 | 0.04379 | -0.1054 | -5.9123
-6 | -0.2145 | 0.03939 | -0.1035 | -5.4455
-5.5 | -0.2195 | 0.03973 | -0.0956 | -5.5248
-5 | -0.1588 | 0.03689 | -0.0958 | -4.3047
-4.5 | -0.1808 | 0.0386 | -0.0858 | -4.6839
-4 | -0.1177 | 0.03691 | -0.0869 | -3.1888
-3.5 | -0.1264 | 0.03856 | -0.0786 | -3.278
-3 | -0.0996 | 0.03856 | -0.0755 | -2.583
-2.5 | -0.0494 | 0.03552 | -0.075 | -1.3908
-2 | -0.0462 | 0.03757 | -0.0675 | -1.2297
-1.5 | -0.0409 | 0.03963 | -0.0603 | -1.032
-1 | -0.0308 | 0.04177 | -0.0533 | -0.73737
-0.5 | 0.1597 | 0.0434 | -0.0715 | 3.6797
0 | 0.1201 | 0.04645 | -0.0665 | 2.5856
0.5 | 0.1518 | 0.04832 | -0.0654 | 3.1416
2 | 0.1718 | 0.05959 | -0.0584 | 2.883
2.5 | 0.1868 | 0.06053 | -0.0548 | 3.0861
3 | 0.2108 | 0.06256 | -0.0528 | 3.3696
3.5 | 0.2837 | 0.06652 | -0.057 | 4.2649
4 | 0.3013 | 0.06801 | -0.0542 | 4.4302
4.5 | 0.325 | 0.07028 | -0.0524 | 4.6244
5 | 0.3542 | 0.073 | -0.0515 | 4.8521
5.5 | 0.3901 | 0.07605 | -0.0514 | 5.1295
6 | 0.4715 | 0.07992 | -0.0555 | 5.8996
6.5 | 0.4959 | 0.08239 | -0.0539 | 6.0189
7 | 0.4955 | 0.08409 | -0.05 | 5.8925
7.5 | 0.5871 | 0.08095 | -0.0496 | 7.2526
8.5 | 0.676 | 0.0839 | -0.0486 | 8.0572
9 | 0.7194 | 0.08527 | -0.048 | 8.4367
9.5 | 0.7629 | 0.08641 | -0.0473 | 8.8288
10 | 0.8067 | 0.08725 | -0.0463 | 9.2458
10.5 | 0.8515 | 0.08766 | -0.0453 | 9.7137
11 | 0.8805 | 0.08916 | -0.0437 | 9.8755
11.5 | 0.9421 | 0.08682 | -0.0422 | 10.8512
12 | 1.0019 | 0.08379 | -0.0404 | 11.9573
13 | 1.1373 | 0.07381 | -0.036 | 15.4085
14 | 1.2869 | 0.06244 | -0.0318 | 20.6102
14.5 | 1.2944 | 0.06547 | -0.0289 | 19.7709
15 | 1.2872 | 0.07063 | -0.0262 | 18.2246
15.5 | 1.2821 | 0.07603 | -0.0241 | 16.8631
16 | 1.2858 | 0.08064 | -0.0224 | 15.9449
16.5 | 1.2955 | 0.08484 | -0.0208 | 15.2699
17 | 1.3113 | 0.08839 | -0.0194 | 14.8354
17.5 | 1.33 | 0.0918 | -0.0181 | 14.488
18 | 1.3473 | 0.09568 | -0.0171 | 14.0813
18.5 | 1.3756 | 0.09851 | -0.0158 | 13.9641
19 | 1.364 | 0.10628 | -0.0165 | 12.834
19.5 | 1.3911 | 0.1096 | -0.0159 | 12.6925
20 | 1.349 | 0.12159 | -0.0193 | 11.0947

## 13. Re 100k Mach 0.25 (1)
BIGFOIL.COM POLAR EXPORT
GA 37A618
GA 37A618 |  |  |  | Cl Max: | 1.817 | at alpha= | 13.5 | deg
JavaFoil+Calcfoil stall+Eppler ext transition |  |  |  | L/D Max: | 46.904 | at alpha= | 7 | deg
Re: | 100000 |  |  | Cd Min: | 0.01624 | at alpha= | -2 | deg
Mach: | 0.25 |  |  | Cl=0 at alpha= | -4.1204 | deg
|  |  |  | @ Cl=0.1, Cd= | 0.017838
|  |  |  | @ Cl=0.4, Cd= | 0.016448
|  |  |  | @ Cl=0.6, Cd= | 0.019298
alpha (deg) | Cl | Cd | Cm | Cl/Cd
-17.5 | -0.34 | 0.33418 | -0.02 | -1.018
-17 | -0.383 | 0.29159 | -0.02 | -1.314
-16.5 | -0.422 | 0.26043 | -0.021 | -1.622
-16 | -0.458 | 0.24326 | -0.021 | -1.881
-15.5 | -0.489 | 0.20681 | -0.022 | -2.364
-15 | -0.516 | 0.18833 | -0.022 | -2.74
-14.5 | -0.538 | 0.17378 | -0.022 | -3.099
-14 | -0.556 | 0.15725 | -0.023 | -3.537
-13.5 | -0.569 | 0.14557 | -0.023 | -3.907
-13 | -0.576 | 0.13609 | -0.023 | -4.234
-12.5 | -0.578 | 0.12353 | -0.024 | -4.68
-12 | -0.575 | 0.11343 | -0.024 | -5.066
-11.5 | -0.566 | 0.10539 | -0.025 | -5.368
-11 | -0.552 | 0.0964 | -0.026 | -5.723
-10.5 | -0.532 | 0.09114 | -0.026 | -5.842
-10 | -0.508 | 0.08267 | -0.027 | -6.151
-9.5 | -0.48 | 0.07709 | -0.027 | -6.228
-9 | -0.448 | 0.07243 | -0.028 | -6.18
-8.5 | -0.411 | 0.06734 | -0.029 | -6.099
-8 | -0.371 | 0.06348 | -0.03 | -5.846
-7.5 | -0.329 | 0.0594 | -0.031 | -5.538
-7 | -0.285 | 0.05472 | -0.032 | -5.201
-6.5 | -0.238 | 0.05266 | -0.033 | -4.529
-6 | -0.191 | 0.04999 | -0.035 | -3.819
-5.5 | -0.142 | 0.04725 | -0.036 | -3.004
-5 | -0.092 | 0.04489 | -0.038 | -2.048
-4.5 | -0.041 | 0.04216 | -0.044 | -0.978
-4 | 0.013 | 0.01808 | -0.081 | 0.72
-3.5 | 0.077 | 0.01787 | -0.082 | 4.316
-3 | 0.142 | 0.01778 | -0.083 | 7.962
-2.5 | 0.206 | 0.01752 | -0.084 | 11.773
-2 | 0.272 | 0.01624 | -0.084 | 16.734
-1.5 | 0.336 | 0.01629 | -0.085 | 20.65
-1 | 0.401 | 0.01645 | -0.086 | 24.376
-0.5 | 0.466 | 0.01651 | -0.087 | 28.208
0 | 0.504 | 0.01869 | -0.088 | 26.973
0.5 | 0.564 | 0.01908 | -0.089 | 29.583
1 | 0.625 | 0.01945 | -0.09 | 32.114
1.5 | 0.685 | 0.0199 | -0.091 | 34.441
2 | 0.746 | 0.01992 | -0.092 | 37.431
2.5 | 0.805 | 0.02048 | -0.093 | 39.33
3 | 0.865 | 0.02108 | -0.094 | 41.038
3.5 | 0.925 | 0.02175 | -0.094 | 42.519
4 | 0.984 | 0.02246 | -0.095 | 43.808
4.5 | 1.043 | 0.02326 | -0.096 | 44.819
5 | 1.101 | 0.02414 | -0.097 | 45.608
5.5 | 1.15 | 0.02519 | -0.098 | 45.658
6 | 1.206 | 0.02621 | -0.099 | 46.032
6.5 | 1.261 | 0.02693 | -0.1 | 46.829
7 | 1.316 | 0.02807 | -0.101 | 46.904
7.5 | 1.37 | 0.02928 | -0.102 | 46.777
8 | 1.42 | 0.03065 | -0.103 | 46.335
8.5 | 1.469 | 0.03185 | -0.103 | 46.116
9 | 1.515 | 0.03342 | -0.104 | 45.345
9.5 | 1.56 | 0.03519 | -0.105 | 44.321
10 | 1.636 | 0.04202 | -0.109 | 38.934
10.5 | 1.675 | 0.04528 | -0.11 | 36.983
11 | 1.71 | 0.04891 | -0.111 | 34.964
11.5 | 1.743 | 0.05173 | -0.112 | 33.684
12 | 1.771 | 0.05475 | -0.112 | 32.348
12.5 | 1.793 | 0.05795 | -0.113 | 30.943
13 | 1.809 | 0.06134 | -0.114 | 29.495
13.5 | 1.817 | 0.06507 | -0.114 | 27.93
14 | 1.607 | 0.11338 | -0.074 | 14.176
14.5 | 1.59 | 0.12359 | -0.054 | 12.862
15 | 1.587 | 0.13262 | -0.054 | 11.968
15.5 | 1.579 | 0.14148 | -0.052 | 11.158
16 | 1.554 | 0.15049 | -0.052 | 10.326
16.5 | 1.521 | 0.16239 | -0.052 | 9.369
17 | 1.481 | 0.17302 | -0.052 | 8.562
17.5 | 1.434 | 0.18494 | -0.051 | 7.756
18 | 1.381 | 0.20063 | -0.052 | 6.881
18.5 | 1.32 | 0.21098 | -0.052 | 6.257

## 14. Re 100k Mach 0.25 (2)
BIGFOIL.COM POLAR EXPORT
GA 37A618
GA 37A618 |  |  |  | Cl Max: | 1.3214 | at alpha= | 17.5 | deg
XFOIL ncrit=9 |  |  |  | L/D Max: | 17.8441 | at alpha= | 14 | deg
Re: | 100000 |  |  | Cd Min: | 0.22702 | at alpha= | -20 | deg
Mach: | 0.25 |  |  | Cl=0 at alpha= | -0.47304 | deg
|  |  |  | @ Cl=0.1, Cd= | 0.049268
|  |  |  | @ Cl=0.4, Cd= | 0.077787
|  |  |  | @ Cl=0.6, Cd= | 0.082154
alpha (deg) | Cl | Cd | Cm | Cl/Cd
-20 | -0.4345 | 0.22702 | -0.0155 | -1.9139
-19.5 | -0.4138 | 0.22094 | -0.0194 | -1.8729
-19 | -0.3977 | 0.21588 | -0.0246 | -1.8422
-18.5 | -0.3814 | 0.20975 | -0.0293 | -1.8184
-18 | -0.3574 | 0.20278 | -0.0319 | -1.7625
-17.5 | -0.3399 | 0.19707 | -0.0363 | -1.7248
-17 | -0.3474 | 0.19694 | -0.0441 | -1.764
-16.5 | -0.3047 | 0.18441 | -0.0443 | -1.6523
-16 | -0.2855 | 0.17839 | -0.0478 | -1.6004
-15.5 | -0.2926 | 0.17649 | -0.055 | -1.6579
-15 | -0.2562 | 0.1664 | -0.0559 | -1.5397
-14.5 | -0.2712 | 0.16658 | -0.0518 | -1.628
-14 | -0.2741 | 0.16243 | -0.0668 | -1.6875
-13.5 | -0.2012 | 0.14885 | -0.0722 | -1.3517
-13 | -0.1967 | 0.14288 | -0.085 | -1.3767
-12.5 | -0.1436 | 0.1322 | -0.0893 | -1.0862
-12 | -0.1456 | 0.12654 | -0.0985 | -1.1506
-11.5 | -0.1055 | 0.11841 | -0.0985 | -0.89097
-11 | -0.1397 | 0.11358 | -0.1074 | -1.23
-10.5 | -0.0867 | 0.10657 | -0.1028 | -0.81355
-10 | -0.0964 | 0.10028 | -0.1073 | -0.96131
-9.5 | -0.123 | 0.09534 | -0.1136 | -1.2901
-9 | -0.0719 | 0.08925 | -0.1084 | -0.8056
-8.5 | -0.0702 | 0.08375 | -0.1104 | -0.83821
-8 | -0.0691 | 0.07835 | -0.1113 | -0.88194
-7.5 | -0.2448 | 0.05518 | -0.123 | -4.4364
-7 | -0.252 | 0.05159 | -0.1171 | -4.8847
-6.5 | -0.2439 | 0.04697 | -0.1121 | -5.1927
-6 | -0.2584 | 0.04575 | -0.1029 | -5.6481
-5.5 | -0.2211 | 0.04204 | -0.1001 | -5.2593
-5 | -0.2445 | 0.04304 | -0.0892 | -5.6808
-4.5 | -0.1948 | 0.0409 | -0.088 | -4.7628
-3.5 | -0.1642 | 0.04117 | -0.0776 | -3.9883
-3 | -0.1025 | 0.03995 | -0.0782 | -2.5657
-2.5 | -0.0893 | 0.0409 | -0.0734 | -2.1834
-2 | -0.0738 | 0.04004 | -0.0699 | -1.8432
-1.5 | -0.0556 | 0.04102 | -0.0629 | -1.3554
-1 | -0.0405 | 0.04291 | -0.056 | -0.94384
-0.5 | -0.0046 | 0.04515 | -0.0525 | -0.10188
0 | 0.0807 | 0.04865 | -0.0635 | 1.6588
0.5 | 0.1294 | 0.05021 | -0.0641 | 2.5772
1.5 | 0.1004 | 0.05722 | -0.055 | 1.7546
2 | 0.123 | 0.05894 | -0.0526 | 2.0869
2.5 | 0.1969 | 0.0628 | -0.0569 | 3.1354
3 | 0.2135 | 0.06402 | -0.0536 | 3.3349
3.5 | 0.2384 | 0.06624 | -0.0517 | 3.599
4 | 0.3199 | 0.07089 | -0.0567 | 4.5126
4.5 | 0.34 | 0.07245 | -0.0541 | 4.6929
5 | 0.3651 | 0.07469 | -0.0524 | 4.8882
5.5 | 0.3943 | 0.07732 | -0.0513 | 5.0996
6 | 0.4286 | 0.08013 | -0.0508 | 5.3488
7 | 0.5651 | 0.07998 | -0.0504 | 7.0655
7.5 | 0.5968 | 0.08194 | -0.049 | 7.2834
8.5 | 0.6629 | 0.08635 | -0.0468 | 7.6769
9 | 0.7032 | 0.08819 | -0.0461 | 7.9737
9.5 | 0.7462 | 0.0897 | -0.0454 | 8.3188
10 | 0.7905 | 0.0908 | -0.0445 | 8.7059
10.5 | 0.8366 | 0.09136 | -0.0433 | 9.1572
11 | 0.8566 | 0.09403 | -0.0417 | 9.1099
11.5 | 0.8956 | 0.09453 | -0.0401 | 9.4742
13 | 1.0952 | 0.08238 | -0.0328 | 13.2945
13.5 | 1.1952 | 0.07351 | -0.0299 | 16.259
14 | 1.2548 | 0.07032 | -0.027 | 17.8441
14.5 | 1.2653 | 0.0734 | -0.0242 | 17.2384
15 | 1.2635 | 0.07845 | -0.0219 | 16.1058
15.5 | 1.2645 | 0.08365 | -0.0202 | 15.1166
16 | 1.2734 | 0.08811 | -0.0186 | 14.4524
16.5 | 1.287 | 0.09221 | -0.0171 | 13.9573
17 | 1.3009 | 0.09657 | -0.0159 | 13.4711
17.5 | 1.3214 | 0.10031 | -0.0146 | 13.1732
18 | 1.3046 | 0.10917 | -0.0159 | 11.9502
18.5 | 1.3161 | 0.11443 | -0.0158 | 11.5014
19 | 1.2696 | 0.12829 | -0.0209 | 9.8963
19.5 | 1.2033 | 0.14718 | -0.0305 | 8.1757
20 | 1.0968 | 0.17953 | -0.05 | 6.1093

## 15. Re 100k Mach 0.50 (1)
BIGFOIL.COM POLAR EXPORT
GA 37A618
GA 37A618 |  |  |  | Cl Max: | 1.686 | at alpha= | 10 | deg
JavaFoil+Calcfoil stall+Eppler ext transition |  |  |  | L/D Max: | 42.372 | at alpha= | 5 | deg
Re: | 100000 |  |  | Cd Min: | 0.01743 | at alpha= | -2 | deg
Mach: | 0.5 |  |  | Cl=0 at alpha= | -4.1053 | deg
|  |  |  | @ Cl=0.1, Cd= | 0.019109
|  |  |  | @ Cl=0.4, Cd= | 0.0177
|  |  |  | @ Cl=0.6, Cd= | 0.021228
alpha (deg) | Cl | Cd | Cm | Cl/Cd
-20 | -0.913 | 0.36287 | -0.031 | -2.515
-19.5 | -0.885 | 0.35469 | -0.031 | -2.495
-19 | -0.857 | 0.34672 | -0.032 | -2.472
-18.5 | -0.829 | 0.33478 | -0.033 | -2.477
-18 | -0.799 | 0.30989 | -0.031 | -2.578
-17.5 | -0.769 | 0.30245 | -0.031 | -2.544
-17 | -0.741 | 0.29579 | -0.031 | -2.506
-16.5 | -0.713 | 0.27997 | -0.031 | -2.547
-16 | -0.685 | 0.26476 | -0.032 | -2.587
-15.5 | -0.657 | 0.26274 | -0.032 | -2.499
-15 | -0.628 | 0.25442 | -0.033 | -2.47
-14.5 | -0.6 | 0.25201 | -0.033 | -2.381
-14 | -0.572 | 0.24927 | -0.034 | -2.293
-13.5 | -0.543 | 0.24375 | -0.034 | -2.229
-13 | -0.515 | 0.24216 | -0.035 | -2.125
-12.5 | -0.485 | 0.2109 | -0.032 | -2.298
-12 | -0.456 | 0.20776 | -0.032 | -2.195
-11.5 | -0.428 | 0.20491 | -0.033 | -2.086
-11 | -0.399 | 0.17967 | -0.033 | -2.22
-10.5 | -0.37 | 0.17197 | -0.034 | -2.153
-10 | -0.341 | 0.17935 | -0.034 | -1.904
-9.5 | -0.312 | 0.1622 | -0.032 | -1.925
-9 | -0.284 | 0.15972 | -0.033 | -1.775
-8.5 | -0.255 | 0.13506 | -0.033 | -1.886
-8 | -0.226 | 0.12885 | -0.032 | -1.752
-7.5 | -0.268 | 0.07548 | -0.032 | -3.546
-7 | -0.276 | 0.06969 | -0.031 | -3.96
-6.5 | -0.245 | 0.06064 | -0.032 | -4.043
-6 | -0.202 | 0.05506 | -0.034 | -3.678
-5.5 | -0.153 | 0.05118 | -0.036 | -2.996
-5 | -0.1 | 0.04804 | -0.038 | -2.091
-4.5 | -0.045 | 0.04532 | -0.041 | -0.997
-4 | 0.012 | 0.04312 | -0.043 | 0.272
-3.5 | 0.086 | 0.01914 | -0.09 | 4.479
-3 | 0.158 | 0.01898 | -0.091 | 8.313
-2.5 | 0.23 | 0.01894 | -0.092 | 12.15
-2 | 0.304 | 0.01743 | -0.093 | 17.423
-1.5 | 0.376 | 0.01755 | -0.094 | 21.426
-1 | 0.448 | 0.018 | -0.095 | 24.903
-0.5 | 0.52 | 0.01795 | -0.096 | 28.989
0 | 0.558 | 0.02095 | -0.097 | 26.648
0.5 | 0.626 | 0.0214 | -0.098 | 29.254
1 | 0.694 | 0.02187 | -0.099 | 31.717
1.5 | 0.761 | 0.02245 | -0.1 | 33.889
2 | 0.827 | 0.02332 | -0.101 | 35.46
2.5 | 0.893 | 0.02355 | -0.102 | 37.919
3 | 0.959 | 0.02437 | -0.103 | 39.373
3.5 | 1.025 | 0.02533 | -0.104 | 40.47
4 | 1.09 | 0.02642 | -0.105 | 41.257
4.5 | 1.154 | 0.02747 | -0.106 | 42.017
5 | 1.219 | 0.02878 | -0.107 | 42.372
5.5 | 1.27 | 0.03001 | -0.108 | 42.302
6 | 1.332 | 0.03147 | -0.109 | 42.308
6.5 | 1.391 | 0.03316 | -0.11 | 41.962
7 | 1.449 | 0.03475 | -0.111 | 41.687
7.5 | 1.501 | 0.03631 | -0.112 | 41.345
8 | 1.549 | 0.03852 | -0.113 | 40.204
8.5 | 1.589 | 0.04091 | -0.114 | 38.851
9 | 1.658 | 0.0512 | -0.119 | 32.381
9.5 | 1.68 | 0.05601 | -0.119 | 29.996
10 | 1.686 | 0.06213 | -0.12 | 27.145
10.5 | 1.668 | 0.06707 | -0.121 | 24.862
11 | 1.394 | 0.09669 | -0.054 | 14.419
11.5 | 1.205 | 0.11834 | -0.049 | 10.182
12 | 0.924 | 0.17008 | -0.054 | 5.434
12.5 | 0.952 | 0.1992 | -0.054 | 4.779
13 | 0.981 | 0.2276 | -0.06 | 4.31
13.5 | 1.009 | 0.23444 | -0.061 | 4.303
14 | 1.037 | 0.23649 | -0.064 | 4.386
14.5 | 1.068 | 0.26973 | -0.071 | 3.959
15 | 1.095 | 0.29133 | -0.072 | 3.759

## 16. Re 100k Mach 0.50 (2)
BIGFOIL.COM POLAR EXPORT
GA 37A618
GA 37A618 |  |  |  | Cl Max: | 1.0865 | at alpha= | 15 | deg
XFOIL ncrit=9 |  |  |  | L/D Max: | 8.6367 | at alpha= | 15 | deg
Re: | 100000 |  |  | Cd Min: | 0.25386 | at alpha= | 20 | deg
Mach: | 0.5 |  |  | Cl=0 at alpha= | 1.1015 | deg
|  |  |  | @ Cl=0.1, Cd= | 0.064988
|  |  |  | @ Cl=0.4, Cd= | 0.079791
|  |  |  | @ Cl=0.6, Cd= | 0.09182
alpha (deg) | Cl | Cd | Cm | Cl/Cd
-20 | -0.4388 | 0.24513 | -0.0199 | -1.7901
-19 | -0.3905 | 0.23032 | -0.0303 | -1.6955
-18.5 | -0.3658 | 0.22332 | -0.0352 | -1.638
-18 | -0.353 | 0.22047 | -0.0427 | -1.6011
-17.5 | -0.3211 | 0.20964 | -0.0461 | -1.5317
-17 | -0.2944 | 0.20227 | -0.0505 | -1.4555
-16.5 | -0.276 | 0.19696 | -0.0566 | -1.4013
-15.5 | -0.2457 | 0.18696 | -0.0627 | -1.3142
-15 | -0.2107 | 0.18001 | -0.0768 | -1.1705
-14.5 | -0.1592 | 0.16829 | -0.0864 | -0.94599
-14 | -0.1213 | 0.16002 | -0.0949 | -0.75803
-13.5 | -0.1123 | 0.15469 | -0.103 | -0.72597
-13 | -0.0719 | 0.1457 | -0.1049 | -0.49348
-12.5 | -0.0848 | 0.14344 | -0.1107 | -0.59119
-12 | -0.0402 | 0.13364 | -0.1103 | -0.30081
-11.5 | -0.0658 | 0.13192 | -0.1164 | -0.49879
-11 | -0.0136 | 0.12219 | -0.1148 | -0.1113
-10 | 0.0086 | 0.11106 | -0.1185 | 0.077436
-9.5 | 0.0066 | 0.10569 | -0.1214 | 0.062447
-9 | -0.0161 | 0.10221 | -0.126 | -0.15752
-8.5 | -0.0053 | 0.09696 | -0.1261 | -0.054662
-8 | 0.0341 | 0.09043 | -0.1244 | 0.37709
-7.5 | -0.0246 | 0.07233 | -0.1413 | -0.34011
-7 | -0.0893 | 0.06677 | -0.1415 | -1.3374
-6.5 | -0.1565 | 0.06411 | -0.1333 | -2.4411
-6 | -0.2091 | 0.0637 | -0.1214 | -3.2826
-5.5 | -0.2767 | 0.06474 | -0.1058 | -4.274
-5 | -0.3069 | 0.06189 | -0.0965 | -4.9588
-4.5 | -0.2894 | 0.05654 | -0.0934 | -5.1185
-4 | -0.3248 | 0.05643 | -0.082 | -5.7558
-3.5 | -0.3029 | 0.05405 | -0.0776 | -5.6041
-3 | -0.2543 | 0.05161 | -0.0761 | -4.9273
-2.5 | -0.2068 | 0.05078 | -0.0737 | -4.0725
-2 | -0.1811 | 0.05088 | -0.0698 | -3.5594
-1.5 | -0.1506 | 0.05115 | -0.0662 | -2.9443
-1 | -0.1176 | 0.0518 | -0.0636 | -2.2703
-0.5 | -0.0888 | 0.05087 | -0.0602 | -1.7456
0 | -0.1025 | 0.05565 | -0.0539 | -1.8419
0.5 | -0.0809 | 0.05633 | -0.0449 | -1.4362
1 | -0.0146 | 0.05894 | -0.05 | -0.24771
1.5 | 0.0573 | 0.06217 | -0.0535 | 0.92167
2 | 0.0744 | 0.06332 | -0.0499 | 1.175
2.5 | 0.1143 | 0.06592 | -0.0493 | 1.7339
3 | 0.1943 | 0.0702 | -0.0533 | 2.7678
3.5 | 0.2142 | 0.07167 | -0.0502 | 2.9887
4.5 | 0.2843 | 0.07694 | -0.0481 | 3.6951
5 | 0.3281 | 0.07989 | -0.0479 | 4.1069
5.5 | 0.401 | 0.07979 | -0.0471 | 5.0257
6.5 | 0.4834 | 0.08444 | -0.0452 | 5.7248
7 | 0.5217 | 0.08713 | -0.0444 | 5.9876
7.5 | 0.5635 | 0.08974 | -0.0437 | 6.2793
8 | 0.6079 | 0.09227 | -0.0432 | 6.5883
8.5 | 0.6548 | 0.09469 | -0.0427 | 6.9152
9 | 0.6706 | 0.0985 | -0.0413 | 6.8081
9.5 | 0.702 | 0.10167 | -0.0404 | 6.9047
10 | 0.7455 | 0.10403 | -0.0396 | 7.1662
10.5 | 0.7979 | 0.10533 | -0.0384 | 7.5752
11 | 0.8046 | 0.1103 | -0.0376 | 7.2947
11.5 | 0.8594 | 0.11051 | -0.0356 | 7.7767
12 | 0.8728 | 0.11507 | -0.0349 | 7.5849
12.5 | 0.9446 | 0.11204 | -0.0312 | 8.4309
13 | 0.9603 | 0.11626 | -0.0304 | 8.2599
13.5 | 0.9814 | 0.12 | -0.0295 | 8.1783
14 | 1.0091 | 0.12288 | -0.0282 | 8.2121
14.5 | 1.048 | 0.12418 | -0.0261 | 8.4394
15 | 1.0865 | 0.1258 | -0.0239 | 8.6367
15.5 | 1.0425 | 0.14156 | -0.031 | 7.3644
16 | 1.0139 | 0.15649 | -0.0385 | 6.479
16.5 | 1.0067 | 0.16832 | -0.0443 | 5.9809
17 | 1.0026 | 0.18038 | -0.0506 | 5.5583
17.5 | 0.9843 | 0.19738 | -0.0609 | 4.9868
18 | 1.0047 | 0.20443 | -0.0639 | 4.9146
18.5 | 0.9982 | 0.21992 | -0.0737 | 4.5389
19 | 1.0052 | 0.23192 | -0.081 | 4.3343
19.5 | 1.0157 | 0.2433 | -0.0879 | 4.1747
20 | 1.0329 | 0.25386 | -0.0934 | 4.0688

## 17. Re 250k Mach 0.00 (1)
BIGFOIL.COM POLAR EXPORT
GA 37A618
GA 37A618 |  |  |  | Cl Max: | 1.903 | at alpha= | 15.5 | deg
JavaFoil+Calcfoil stall+Eppler ext transition |  |  |  | L/D Max: | 76.242 | at alpha= | 6.5 | deg
Re: | 250000 |  |  | Cd Min: | 0.01132 | at alpha= | -2.5 | deg
Mach: | 0 |  |  | Cl=0 at alpha= | -4.1048 | deg
|  |  |  | @ Cl=0.1, Cd= | 0.013415
|  |  |  | @ Cl=0.4, Cd= | 0.011809
|  |  |  | @ Cl=0.6, Cd= | 0.012061
alpha (deg) | Cl | Cd | Cm | Cl/Cd
-20 | -0.644 | 0.22292 | -0.018 | -2.887
-19.5 | -0.655 | 0.21068 | -0.018 | -3.111
-19 | -0.666 | 0.20234 | -0.019 | -3.293
-18.5 | -0.676 | 0.19053 | -0.019 | -3.55
-18 | -0.685 | 0.17635 | -0.019 | -3.884
-17.5 | -0.692 | 0.16923 | -0.02 | -4.091
-17 | -0.698 | 0.16031 | -0.02 | -4.354
-16.5 | -0.702 | 0.15008 | -0.02 | -4.677
-16 | -0.704 | 0.14166 | -0.021 | -4.969
-15.5 | -0.704 | 0.13467 | -0.021 | -5.225
-15 | -0.701 | 0.1293 | -0.021 | -5.421
-14.5 | -0.696 | 0.11999 | -0.022 | -5.8
-14 | -0.688 | 0.11245 | -0.023 | -6.119
-13.5 | -0.677 | 0.10716 | -0.023 | -6.321
-13 | -0.664 | 0.10251 | -0.024 | -6.475
-12.5 | -0.647 | 0.09572 | -0.024 | -6.758
-12 | -0.627 | 0.09097 | -0.025 | -6.896
-11.5 | -0.604 | 0.08507 | -0.025 | -7.106
-11 | -0.579 | 0.07837 | -0.026 | -7.385
-10.5 | -0.55 | 0.07436 | -0.027 | -7.397
-10 | -0.519 | 0.06968 | -0.028 | -7.444
-9.5 | -0.484 | 0.06683 | -0.028 | -7.249
-9 | -0.448 | 0.06247 | -0.029 | -7.167
-8.5 | -0.408 | 0.05906 | -0.03 | -6.911
-8 | -0.367 | 0.05537 | -0.032 | -6.631
-7.5 | -0.324 | 0.05232 | -0.034 | -6.195
-7 | -0.28 | 0.0493 | -0.036 | -5.673
-6.5 | -0.288 | 0.0152 | -0.076 | -18.922
-6 | -0.23 | 0.01493 | -0.077 | -15.377
-5.5 | -0.17 | 0.01429 | -0.078 | -11.921
-5 | -0.11 | 0.01397 | -0.079 | -7.876
-4.5 | -0.049 | 0.0137 | -0.08 | -3.58
-4 | 0.013 | 0.01364 | -0.081 | 0.926
-3.5 | 0.075 | 0.0135 | -0.083 | 5.538
-3 | 0.137 | 0.01329 | -0.084 | 10.327
-2.5 | 0.2 | 0.01132 | -0.085 | 17.659
-2 | 0.263 | 0.01171 | -0.086 | 22.48
-1.5 | 0.326 | 0.01177 | -0.087 | 27.695
-1 | 0.389 | 0.01185 | -0.089 | 32.786
-0.5 | 0.451 | 0.01162 | -0.09 | 38.839
0 | 0.518 | 0.01167 | -0.091 | 44.369
0.5 | 0.581 | 0.01178 | -0.092 | 49.306
1 | 0.631 | 0.01252 | -0.091 | 50.38
1.5 | 0.691 | 0.01217 | -0.092 | 56.78
2 | 0.751 | 0.01244 | -0.093 | 60.411
2.5 | 0.811 | 0.01273 | -0.094 | 63.713
3 | 0.87 | 0.01308 | -0.095 | 66.534
3.5 | 0.929 | 0.01347 | -0.096 | 68.931
4 | 0.987 | 0.01388 | -0.097 | 71.061
4.5 | 1.045 | 0.01432 | -0.097 | 72.938
5 | 1.101 | 0.01488 | -0.098 | 73.981
5.5 | 1.151 | 0.01545 | -0.099 | 74.45
6 | 1.206 | 0.01609 | -0.1 | 74.951
6.5 | 1.26 | 0.01653 | -0.101 | 76.242
7 | 1.314 | 0.01724 | -0.101 | 76.197
7.5 | 1.366 | 0.01802 | -0.102 | 75.823
8 | 1.418 | 0.01881 | -0.103 | 75.386
8.5 | 1.467 | 0.0195 | -0.104 | 75.261
9 | 1.515 | 0.02043 | -0.105 | 74.148
9.5 | 1.561 | 0.02148 | -0.106 | 72.679
10 | 1.605 | 0.02261 | -0.107 | 70.99
10.5 | 1.653 | 0.03379 | -0.108 | 48.917
11 | 1.693 | 0.03581 | -0.109 | 47.27
11.5 | 1.729 | 0.03912 | -0.109 | 44.189
12 | 1.764 | 0.04114 | -0.11 | 42.862
12.5 | 1.794 | 0.04334 | -0.111 | 41.403
13 | 1.821 | 0.04571 | -0.112 | 39.844
13.5 | 1.845 | 0.04822 | -0.113 | 38.258
14 | 1.865 | 0.05071 | -0.113 | 36.782
14.5 | 1.882 | 0.05345 | -0.114 | 35.208
15 | 1.894 | 0.05643 | -0.115 | 33.572
15.5 | 1.903 | 0.05943 | -0.115 | 32.025
16 | 1.9 | 0.06318 | -0.116 | 30.072
16.5 | 1.891 | 0.06644 | -0.116 | 28.453
17 | 1.877 | 0.07102 | -0.116 | 26.422
17.5 | 1.849 | 0.07709 | -0.116 | 23.981
18 | 1.627 | 0.15052 | -0.075 | 10.809
18.5 | 1.601 | 0.16181 | -0.07 | 9.897
19 | 1.57 | 0.1715 | -0.059 | 9.154
19.5 | 1.547 | 0.18015 | -0.063 | 8.589
20 | 1.518 | 0.19022 | -0.06 | 7.981

## 18. Re 250k Mach 0.00 (2)
BIGFOIL.COM POLAR EXPORT
GA 37A618
GA 37A618 |  |  |  | Cl Max: | 1.4612 | at alpha= | 11 | deg
XFOIL ncrit=9 |  |  |  | L/D Max: | 77.5668 | at alpha= | 10 | deg
Re: | 250000 |  |  | Cd Min: | 0.22035 | at alpha= | -20 | deg
Mach: | 0 |  |  | Cl=0 at alpha= | -4.3373 | deg
|  |  |  | @ Cl=0.1, Cd= | 0.014423
|  |  |  | @ Cl=0.4, Cd= | 0.014194
|  |  |  | @ Cl=0.6, Cd= | 0.015344
alpha (deg) | Cl | Cd | Cm | Cl/Cd
-20 | -0.4393 | 0.22035 | -0.0128 | -1.9936
-19.5 | -0.4198 | 0.21488 | -0.0162 | -1.9536
-19 | -0.4019 | 0.20895 | -0.0203 | -1.9234
-18.5 | -0.3947 | 0.20262 | -0.0274 | -1.948
-18 | -0.371 | 0.19573 | -0.0293 | -1.8955
-17.5 | -0.3511 | 0.19007 | -0.0323 | -1.8472
-17 | -0.3338 | 0.18396 | -0.036 | -1.8145
-16.5 | -0.3385 | 0.17692 | -0.0445 | -1.9133
-16 | -0.3055 | 0.17027 | -0.0447 | -1.7942
-15.5 | -0.2858 | 0.16444 | -0.0481 | -1.738
-15 | -0.2814 | 0.1559 | -0.0588 | -1.805
-14.5 | -0.2566 | 0.14886 | -0.0604 | -1.7238
-14 | -0.2415 | 0.14375 | -0.0605 | -1.68
-13.5 | -0.2331 | 0.13744 | -0.0629 | -1.696
-13 | -0.2427 | 0.12781 | -0.0691 | -1.8989
-12.5 | -0.2211 | 0.12318 | -0.0687 | -1.7949
-12 | -0.2117 | 0.11669 | -0.0714 | -1.8142
-11.5 | -0.2233 | 0.10608 | -0.0783 | -2.105
-11 | -0.2043 | 0.10155 | -0.0784 | -2.0118
-10 | -0.2305 | 0.07915 | -0.094 | -2.9122
-9.5 | -0.2318 | 0.07017 | -0.1005 | -3.3034
-9 | -0.2791 | 0.05828 | -0.1096 | -4.7889
-8.5 | -0.375 | 0.035 | -0.1037 | -10.7143
-8 | -0.3463 | 0.03008 | -0.1012 | -11.5126
-7.5 | -0.309 | 0.02679 | -0.0989 | -11.5342
-7 | -0.2613 | 0.02416 | -0.0984 | -10.8154
-6.5 | -0.2111 | 0.02227 | -0.0977 | -9.4791
-6 | -0.1615 | 0.02068 | -0.0971 | -7.8095
-5.5 | -0.1109 | 0.01961 | -0.0964 | -5.6553
-5 | -0.0614 | 0.01842 | -0.0956 | -3.3333
-4.5 | -0.0151 | 0.01754 | -0.0944 | -0.86089
-4 | 0.0313 | 0.01659 | -0.0932 | 1.8867
-3.5 | 0.0783 | 0.01559 | -0.092 | 5.0225
-3 | 0.1088 | 0.01395 | -0.0886 | 7.7993
-2.5 | 0.1568 | 0.01376 | -0.0872 | 11.3953
-2 | 0.2092 | 0.01365 | -0.0864 | 15.326
-1.5 | 0.2583 | 0.01377 | -0.0851 | 18.7582
-1 | 0.3065 | 0.0139 | -0.0835 | 22.0504
-0.5 | 0.3568 | 0.014 | -0.0818 | 25.4857
0 | 0.4124 | 0.01425 | -0.0813 | 28.9404
0.5 | 0.4656 | 0.01475 | -0.0809 | 31.5661
1 | 0.5367 | 0.01515 | -0.0842 | 35.4257
1.5 | 0.6215 | 0.01541 | -0.0904 | 40.331
2 | 0.7065 | 0.01592 | -0.0973 | 44.3781
2.5 | 0.7911 | 0.01639 | -0.1045 | 48.2672
3 | 0.8793 | 0.01653 | -0.1122 | 53.1942
3.5 | 0.9269 | 0.01681 | -0.1117 | 55.1398
4 | 0.9496 | 0.01769 | -0.1068 | 53.68
4.5 | 0.9854 | 0.01818 | -0.1038 | 54.2024
5 | 1.0344 | 0.01838 | -0.103 | 56.2786
5.5 | 1.0577 | 0.0194 | -0.098 | 54.5206
6 | 1.1027 | 0.01958 | -0.0964 | 56.3177
6.5 | 1.1657 | 0.01937 | -0.0978 | 60.1807
7 | 1.1876 | 0.02023 | -0.0925 | 58.7049
7.5 | 1.2565 | 0.01964 | -0.0948 | 63.9766
8 | 1.2891 | 0.01979 | -0.091 | 65.139
8.5 | 1.3371 | 0.01905 | -0.0894 | 70.189
9 | 1.3841 | 0.01876 | -0.088 | 73.7793
9.5 | 1.4292 | 0.01851 | -0.0862 | 77.2123
10 | 1.4505 | 0.0187 | -0.0806 | 77.5668
10.5 | 1.4531 | 0.01971 | -0.0728 | 73.724
11 | 1.4612 | 0.02114 | -0.067 | 69.1202
11.5 | 1.4604 | 0.02376 | -0.0615 | 61.4646
12 | 1.4487 | 0.02773 | -0.0559 | 52.2431
12.5 | 1.4221 | 0.03321 | -0.0498 | 42.8214
13 | 1.3936 | 0.0396 | -0.0447 | 35.1919
13.5 | 1.3688 | 0.04632 | -0.0408 | 29.5509
14 | 1.3479 | 0.05318 | -0.0379 | 25.346
14.5 | 1.3318 | 0.0599 | -0.0357 | 22.2337
15 | 1.3205 | 0.06638 | -0.034 | 19.893
15.5 | 1.313 | 0.07263 | -0.0327 | 18.0779
16 | 1.3116 | 0.07836 | -0.0319 | 16.7381

## 19. Re 250k Mach 0.10 (1)
BIGFOIL.COM POLAR EXPORT
GA 37A618
GA 37A618 |  |  |  | Cl Max: | 1.895 | at alpha= | 15.5 | deg
JavaFoil+Calcfoil stall+Eppler ext transition |  |  |  | L/D Max: | 75.764 | at alpha= | 7 | deg
Re: | 250000 |  |  | Cd Min: | 0.01138 | at alpha= | -2.5 | deg
Mach: | 0.1 |  |  | Cl=0 at alpha= | -4.1048 | deg
|  |  |  | @ Cl=0.1, Cd= | 0.013571
|  |  |  | @ Cl=0.4, Cd= | 0.011975
|  |  |  | @ Cl=0.6, Cd= | 0.012091
alpha (deg) | Cl | Cd | Cm | Cl/Cd
-20 | -0.595 | 0.229 | -0.018 | -2.598
-19.5 | -0.61 | 0.21464 | -0.019 | -2.84
-19 | -0.623 | 0.20666 | -0.019 | -3.016
-18.5 | -0.636 | 0.19748 | -0.019 | -3.222
-18 | -0.648 | 0.18384 | -0.019 | -3.526
-17.5 | -0.659 | 0.17268 | -0.02 | -3.814
-17 | -0.667 | 0.16265 | -0.02 | -4.104
-16.5 | -0.674 | 0.15374 | -0.021 | -4.387
-16 | -0.679 | 0.14463 | -0.021 | -4.698
-15.5 | -0.682 | 0.13689 | -0.021 | -4.983
-15 | -0.682 | 0.13018 | -0.021 | -5.241
-14.5 | -0.68 | 0.12254 | -0.022 | -5.548
-14 | -0.675 | 0.11463 | -0.023 | -5.885
-13.5 | -0.666 | 0.10938 | -0.024 | -6.092
-13 | -0.655 | 0.10356 | -0.023 | -6.322
-12.5 | -0.64 | 0.09691 | -0.024 | -6.603
-12 | -0.622 | 0.0915 | -0.025 | -6.798
-11.5 | -0.601 | 0.08536 | -0.025 | -7.039
-11 | -0.576 | 0.07872 | -0.026 | -7.319
-10.5 | -0.549 | 0.07454 | -0.026 | -7.359
-10 | -0.518 | 0.0699 | -0.027 | -7.41
-9.5 | -0.484 | 0.06693 | -0.028 | -7.236
-9 | -0.448 | 0.06263 | -0.029 | -7.155
-8.5 | -0.409 | 0.05903 | -0.03 | -6.928
-8 | -0.368 | 0.05575 | -0.032 | -6.601
-7.5 | -0.325 | 0.05248 | -0.034 | -6.193
-7 | -0.281 | 0.04954 | -0.036 | -5.664
-6.5 | -0.236 | 0.04546 | -0.042 | -5.193
-6 | -0.231 | 0.01505 | -0.077 | -15.318
-5.5 | -0.171 | 0.01427 | -0.078 | -11.989
-5 | -0.111 | 0.01447 | -0.08 | -7.639
-4.5 | -0.049 | 0.0142 | -0.081 | -3.469
-4 | 0.013 | 0.01377 | -0.082 | 0.922
-3.5 | 0.075 | 0.01348 | -0.083 | 5.573
-3 | 0.138 | 0.01371 | -0.084 | 10.058
-2.5 | 0.201 | 0.01138 | -0.085 | 17.656
-2 | 0.265 | 0.01177 | -0.087 | 22.47
-1.5 | 0.328 | 0.01186 | -0.088 | 27.618
-1 | 0.39 | 0.01204 | -0.089 | 32.435
-0.5 | 0.453 | 0.01163 | -0.09 | 39.005
0 | 0.52 | 0.01168 | -0.091 | 44.536
0.5 | 0.584 | 0.01187 | -0.093 | 49.157
1 | 0.634 | 0.01256 | -0.092 | 50.429
1.5 | 0.694 | 0.01227 | -0.093 | 56.558
2 | 0.754 | 0.0125 | -0.094 | 60.341
2.5 | 0.814 | 0.0128 | -0.095 | 63.604
3 | 0.874 | 0.01316 | -0.095 | 66.374
3.5 | 0.932 | 0.01358 | -0.096 | 68.682
4 | 0.991 | 0.01397 | -0.097 | 70.919
4.5 | 1.049 | 0.01447 | -0.098 | 72.475
5 | 1.106 | 0.01498 | -0.099 | 73.837
5.5 | 1.156 | 0.01563 | -0.099 | 73.95
6 | 1.211 | 0.01623 | -0.1 | 74.634
6.5 | 1.265 | 0.0167 | -0.101 | 75.759
7 | 1.319 | 0.01741 | -0.102 | 75.764
7.5 | 1.372 | 0.01818 | -0.103 | 75.447
8 | 1.424 | 0.01901 | -0.104 | 74.909
8.5 | 1.473 | 0.0197 | -0.105 | 74.79
9 | 1.521 | 0.02065 | -0.105 | 73.631
9.5 | 1.567 | 0.02173 | -0.106 | 72.106
10 | 1.61 | 0.02287 | -0.107 | 70.39
10.5 | 1.658 | 0.03421 | -0.108 | 48.46
11 | 1.696 | 0.03771 | -0.109 | 44.973
11.5 | 1.733 | 0.03965 | -0.11 | 43.704
12 | 1.767 | 0.04172 | -0.111 | 42.352
12.5 | 1.797 | 0.04408 | -0.112 | 40.763
13 | 1.823 | 0.04644 | -0.112 | 39.246
13.5 | 1.845 | 0.04906 | -0.113 | 37.61
14 | 1.864 | 0.05153 | -0.114 | 36.162
14.5 | 1.878 | 0.0544 | -0.114 | 34.522
15 | 1.889 | 0.05756 | -0.115 | 32.813
15.5 | 1.895 | 0.06085 | -0.115 | 31.139
16 | 1.888 | 0.06459 | -0.116 | 29.232
16.5 | 1.874 | 0.06839 | -0.116 | 27.397
17 | 1.855 | 0.07314 | -0.117 | 25.365
17.5 | 1.627 | 0.14378 | -0.077 | 11.313
18 | 1.588 | 0.1568 | -0.061 | 10.13
18.5 | 1.567 | 0.16534 | -0.063 | 9.476
19 | 1.538 | 0.17439 | -0.059 | 8.818
19.5 | 1.511 | 0.18411 | -0.063 | 8.207
20 | 1.478 | 0.19373 | -0.063 | 7.631

## 20. Re 250k Mach 0.10 (2)
BIGFOIL.COM POLAR EXPORT
GA 37A618
GA 37A618 |  |  |  | Cl Max: | 1.4584 | at alpha= | 11 | deg
XFOIL ncrit=9 |  |  |  | L/D Max: | 74.8185 | at alpha= | 9.5 | deg
Re: | 250000 |  |  | Cd Min: | 0.22099 | at alpha= | -20 | deg
Mach: | 0.1 |  |  | Cl=0 at alpha= | -4.34 | deg
|  |  |  | @ Cl=0.1, Cd= | 0.014593
|  |  |  | @ Cl=0.4, Cd= | 0.014321
|  |  |  | @ Cl=0.6, Cd= | 0.015455
alpha (deg) | Cl | Cd | Cm | Cl/Cd
-20 | -0.4389 | 0.22099 | -0.0129 | -1.9861
-19.5 | -0.4194 | 0.21547 | -0.0164 | -1.9464
-19 | -0.4013 | 0.20948 | -0.0205 | -1.9157
-18.5 | -0.3947 | 0.20325 | -0.0278 | -1.9419
-18 | -0.3696 | 0.19628 | -0.0295 | -1.883
-17.5 | -0.3497 | 0.19057 | -0.0326 | -1.835
-17 | -0.3323 | 0.18441 | -0.0364 | -1.802
-16 | -0.3029 | 0.17076 | -0.045 | -1.7738
-15.5 | -0.2831 | 0.16486 | -0.0486 | -1.7172
-15 | -0.2794 | 0.15605 | -0.0603 | -1.7905
-14.5 | -0.2538 | 0.14954 | -0.0603 | -1.6972
-14 | -0.2387 | 0.14435 | -0.0606 | -1.6536
-13.5 | -0.2307 | 0.13792 | -0.0633 | -1.6727
-13 | -0.238 | 0.12863 | -0.0692 | -1.8503
-12.5 | -0.2165 | 0.12385 | -0.069 | -1.7481
-12 | -0.2082 | 0.11725 | -0.0718 | -1.7757
-11.5 | -0.2168 | 0.10714 | -0.0782 | -2.0235
-11 | -0.1986 | 0.10243 | -0.0785 | -1.9389
-10.5 | -0.2778 | 0.07964 | -0.1043 | -3.4882
-10 | -0.2186 | 0.08159 | -0.0923 | -2.6792
-9.5 | -0.2132 | 0.07428 | -0.0964 | -2.8702
-8.5 | -0.3704 | 0.03608 | -0.1052 | -10.2661
-8 | -0.344 | 0.03093 | -0.1026 | -11.1219
-7.5 | -0.3091 | 0.02757 | -0.0999 | -11.2115
-7 | -0.2621 | 0.02457 | -0.0993 | -10.6675
-6.5 | -0.2118 | 0.02259 | -0.0986 | -9.3758
-6 | -0.1622 | 0.02089 | -0.0979 | -7.7645
-5.5 | -0.1113 | 0.01976 | -0.0971 | -5.6326
-5 | -0.0614 | 0.01857 | -0.0964 | -3.3064
-4.5 | -0.0151 | 0.01766 | -0.0951 | -0.85504
-4 | 0.0321 | 0.01673 | -0.0938 | 1.9187
-3.5 | 0.0795 | 0.01579 | -0.0927 | 5.0348
-3 | 0.1093 | 0.01405 | -0.0892 | 7.7794
-2.5 | 0.1577 | 0.01384 | -0.0877 | 11.3945
-2 | 0.2105 | 0.01374 | -0.0869 | 15.3202
-1.5 | 0.2587 | 0.01389 | -0.0855 | 18.6249
-1 | 0.3079 | 0.01399 | -0.0839 | 22.0086
-0.5 | 0.3587 | 0.01409 | -0.0822 | 25.4578
0 | 0.4123 | 0.01439 | -0.0814 | 28.6518
0.5 | 0.4668 | 0.01487 | -0.0811 | 31.3921
1 | 0.5376 | 0.01525 | -0.0842 | 35.2525
1.5 | 0.623 | 0.01553 | -0.0904 | 40.1159
2 | 0.7068 | 0.01613 | -0.0972 | 43.819
2.5 | 0.793 | 0.01656 | -0.1046 | 47.8865
3 | 0.8824 | 0.01668 | -0.1124 | 52.9017
3.5 | 0.9311 | 0.01703 | -0.112 | 54.6741
4 | 0.9498 | 0.01796 | -0.1064 | 52.8842
4.5 | 0.9885 | 0.01837 | -0.1039 | 53.8106
5 | 1.0394 | 0.01859 | -0.1033 | 55.9118
5.5 | 1.0554 | 0.01977 | -0.097 | 53.3839
6 | 1.1065 | 0.01979 | -0.0963 | 55.9121
6.5 | 1.151 | 0.02011 | -0.0946 | 57.2352
7 | 1.1901 | 0.0205 | -0.092 | 58.0537
7.5 | 1.2613 | 0.01992 | -0.0946 | 63.3183
8 | 1.2936 | 0.02 | -0.0906 | 64.68
8.5 | 1.3395 | 0.01932 | -0.0885 | 69.3323
9 | 1.3818 | 0.01916 | -0.0863 | 72.119
9.5 | 1.4223 | 0.01901 | -0.0837 | 74.8185
10 | 1.4417 | 0.01927 | -0.0777 | 74.8158
10.5 | 1.4474 | 0.02036 | -0.0707 | 71.0904
11 | 1.4584 | 0.02182 | -0.0655 | 66.8378
11.5 | 1.4535 | 0.0249 | -0.0598 | 58.3735
12 | 1.4415 | 0.02898 | -0.0543 | 49.7412
12.5 | 1.4145 | 0.03462 | -0.0483 | 40.8579
13 | 1.3866 | 0.0411 | -0.0435 | 33.7372
13.5 | 1.3623 | 0.0479 | -0.0398 | 28.4405
14 | 1.3413 | 0.05485 | -0.037 | 24.454
14.5 | 1.3245 | 0.06171 | -0.0348 | 21.4633
15 | 1.3139 | 0.0682 | -0.0332 | 19.2654
15.5 | 1.3086 | 0.07426 | -0.032 | 17.6219
16 | 1.3063 | 0.08016 | -0.0312 | 16.2962

## 21. Re 250k Mach 0.25 (1)
BIGFOIL.COM POLAR EXPORT
GA 37A618
GA 37A618 |  |  |  | Cl Max: | 1.838 | at alpha= | 14 | deg
JavaFoil+Calcfoil stall+Eppler ext transition |  |  |  | L/D Max: | 73.685 | at alpha= | 7 | deg
Re: | 250000 |  |  | Cd Min: | 0.01158 | at alpha= | -2 | deg
Mach: | 0.25 |  |  | Cl=0 at alpha= | -4.1016 | deg
|  |  |  | @ Cl=0.1, Cd= | 0.013647
|  |  |  | @ Cl=0.4, Cd= | 0.012149
|  |  |  | @ Cl=0.6, Cd= | 0.012744
alpha (deg) | Cl | Cd | Cm | Cl/Cd
-17.5 | -0.34 | 0.21796 | -0.021 | -1.561
-17 | -0.383 | 0.20153 | -0.021 | -1.903
-16.5 | -0.423 | 0.18154 | -0.022 | -2.328
-16 | -0.458 | 0.17491 | -0.022 | -2.617
-15.5 | -0.489 | 0.15546 | -0.022 | -3.146
-15 | -0.516 | 0.14556 | -0.022 | -3.545
-14.5 | -0.539 | 0.14094 | -0.023 | -3.821
-14 | -0.556 | 0.12945 | -0.023 | -4.297
-13.5 | -0.569 | 0.12292 | -0.023 | -4.628
-13 | -0.576 | 0.11299 | -0.024 | -5.1
-12.5 | -0.578 | 0.10605 | -0.024 | -5.452
-12 | -0.575 | 0.0984 | -0.024 | -5.84
-11.5 | -0.566 | 0.09072 | -0.025 | -6.237
-11 | -0.552 | 0.08345 | -0.026 | -6.612
-10.5 | -0.533 | 0.07975 | -0.027 | -6.678
-10 | -0.509 | 0.0723 | -0.027 | -7.035
-9.5 | -0.48 | 0.06809 | -0.028 | -7.053
-9 | -0.448 | 0.06495 | -0.029 | -6.895
-8.5 | -0.411 | 0.06049 | -0.031 | -6.795
-8 | -0.371 | 0.05662 | -0.031 | -6.557
-7.5 | -0.329 | 0.05346 | -0.034 | -6.163
-7 | -0.285 | 0.04954 | -0.035 | -5.757
-6.5 | -0.239 | 0.04746 | -0.038 | -5.041
-6 | -0.236 | 0.01526 | -0.079 | -15.432
-5.5 | -0.175 | 0.01502 | -0.08 | -11.651
-5 | -0.113 | 0.0148 | -0.082 | -7.655
-4.5 | -0.051 | 0.01455 | -0.083 | -3.471
-4 | 0.013 | 0.01429 | -0.084 | 0.912
-3.5 | 0.077 | 0.01369 | -0.085 | 5.636
-3 | 0.142 | 0.01357 | -0.087 | 10.435
-2.5 | 0.206 | 0.0132 | -0.088 | 15.638
-2 | 0.272 | 0.01158 | -0.089 | 23.478
-1.5 | 0.337 | 0.01206 | -0.09 | 27.905
-1 | 0.401 | 0.01215 | -0.091 | 33.018
-0.5 | 0.466 | 0.01182 | -0.093 | 39.418
0 | 0.535 | 0.0119 | -0.094 | 44.923
0.5 | 0.587 | 0.0127 | -0.093 | 46.205
1 | 0.649 | 0.01291 | -0.094 | 50.248
1.5 | 0.711 | 0.01315 | -0.095 | 54.065
2 | 0.772 | 0.01296 | -0.096 | 59.603
2.5 | 0.833 | 0.0133 | -0.097 | 62.666
3 | 0.894 | 0.01368 | -0.098 | 65.345
3.5 | 0.954 | 0.01415 | -0.098 | 67.416
4 | 1.013 | 0.01463 | -0.099 | 69.28
4.5 | 1.073 | 0.01511 | -0.1 | 70.998
5 | 1.132 | 0.0157 | -0.101 | 72.111
5.5 | 1.182 | 0.01641 | -0.102 | 72.018
6 | 1.238 | 0.01708 | -0.102 | 72.529
6.5 | 1.294 | 0.01757 | -0.103 | 73.656
7 | 1.35 | 0.01832 | -0.104 | 73.685
7.5 | 1.404 | 0.01916 | -0.105 | 73.26
8 | 1.455 | 0.02009 | -0.106 | 72.45
8.5 | 1.505 | 0.0209 | -0.107 | 72
9 | 1.552 | 0.02195 | -0.108 | 70.681
9.5 | 1.596 | 0.02317 | -0.109 | 68.895
10 | 1.646 | 0.03383 | -0.11 | 48.655
10.5 | 1.684 | 0.03693 | -0.111 | 45.619
11 | 1.719 | 0.04068 | -0.112 | 42.259
11.5 | 1.752 | 0.04295 | -0.113 | 40.796
12 | 1.781 | 0.04544 | -0.113 | 39.197
12.5 | 1.804 | 0.04811 | -0.114 | 37.493
13 | 1.821 | 0.05097 | -0.115 | 35.722
13.5 | 1.832 | 0.05395 | -0.116 | 33.958
14 | 1.838 | 0.05719 | -0.116 | 32.134
14.5 | 1.838 | 0.06061 | -0.117 | 30.319
15 | 1.83 | 0.0644 | -0.117 | 28.417
15.5 | 1.81 | 0.0695 | -0.117 | 26.039
16 | 1.764 | 0.07763 | -0.116 | 22.72
16.5 | 1.526 | 0.14288 | -0.061 | 10.679
17 | 1.484 | 0.15194 | -0.058 | 9.767
17.5 | 1.436 | 0.16185 | -0.055 | 8.871
18 | 1.382 | 0.17272 | -0.056 | 8.001
18.5 | 1.322 | 0.18429 | -0.057 | 7.172
19 | 1.256 | 0.19895 | -0.058 | 6.311

## 22. Re 250k Mach 0.25 (2)
BIGFOIL.COM POLAR EXPORT
GA 37A618
GA 37A618 |  |  |  | Cl Max: | 1.4236 | at alpha= | 10 | deg
XFOIL ncrit=9 |  |  |  | L/D Max: | 67.374 | at alpha= | 9 | deg
Re: | 250000 |  |  | Cd Min: | 0.22458 | at alpha= | -20 | deg
Mach: | 0.25 |  |  | Cl=0 at alpha= | -4.3648 | deg
|  |  |  | @ Cl=0.1, Cd= | 0.015908
|  |  |  | @ Cl=0.4, Cd= | 0.015015
|  |  |  | @ Cl=0.6, Cd= | 0.016395
alpha (deg) | Cl | Cd | Cm | Cl/Cd
-20 | -0.4377 | 0.22458 | -0.0134 | -1.949
-19.5 | -0.4175 | 0.21875 | -0.0174 | -1.9086
-19 | -0.3989 | 0.2124 | -0.022 | -1.8781
-18 | -0.3629 | 0.1993 | -0.0306 | -1.8209
-17.5 | -0.3427 | 0.19332 | -0.0343 | -1.7727
-17 | -0.3248 | 0.18681 | -0.0387 | -1.7387
-16.5 | -0.3179 | 0.17966 | -0.0455 | -1.7695
-16 | -0.2895 | 0.17332 | -0.0475 | -1.6703
-15.5 | -0.2617 | 0.16645 | -0.0545 | -1.5722
-15 | -0.2664 | 0.15875 | -0.0625 | -1.6781
-14.5 | -0.2392 | 0.15293 | -0.0605 | -1.5641
-14 | -0.2241 | 0.14728 | -0.062 | -1.5216
-13.5 | -0.2306 | 0.13943 | -0.0687 | -1.6539
-13 | -0.2136 | 0.13263 | -0.0697 | -1.6105
-12 | -0.2096 | 0.1173 | -0.0798 | -1.7869
-11.5 | -0.1852 | 0.11204 | -0.0782 | -1.653
-11 | -0.1703 | 0.10616 | -0.0803 | -1.6042
-10.5 | -0.1968 | 0.0933 | -0.0912 | -2.1093
-10 | -0.172 | 0.0892 | -0.0898 | -1.9283
-9.5 | -0.167 | 0.08202 | -0.0935 | -2.0361
-9 | -0.2823 | 0.06385 | -0.1144 | -4.4213
-8.5 | -0.3389 | 0.04149 | -0.1132 | -8.1682
-8 | -0.3226 | 0.03591 | -0.1104 | -8.9836
-7.5 | -0.301 | 0.03095 | -0.107 | -9.7254
-7 | -0.2621 | 0.02724 | -0.1051 | -9.6219
-6.5 | -0.2156 | 0.02462 | -0.1036 | -8.7571
-6 | -0.1655 | 0.02249 | -0.1022 | -7.3588
-5.5 | -0.1127 | 0.02083 | -0.1016 | -5.4105
-5 | -0.0631 | 0.01944 | -0.1003 | -3.2459
-4.5 | -0.0136 | 0.01839 | -0.099 | -0.73953
-4 | 0.0367 | 0.01746 | -0.0978 | 2.1019
-3.5 | 0.0817 | 0.01671 | -0.0959 | 4.8893
-3 | 0.1196 | 0.01505 | -0.0933 | 7.9468
-2.5 | 0.1633 | 0.0143 | -0.0908 | 11.4196
-2 | 0.2118 | 0.01436 | -0.0891 | 14.7493
-1.5 | 0.2626 | 0.01445 | -0.0877 | 18.173
-1 | 0.3163 | 0.01448 | -0.0865 | 21.8439
-0.5 | 0.3657 | 0.01474 | -0.0843 | 24.81
0 | 0.4143 | 0.01513 | -0.0825 | 27.3827
0.5 | 0.4718 | 0.01544 | -0.0821 | 30.557
1 | 0.544 | 0.0158 | -0.0847 | 34.4304
1.5 | 0.6202 | 0.01661 | -0.0894 | 37.339
2 | 0.7102 | 0.01715 | -0.0969 | 41.4111
2.5 | 0.8045 | 0.01738 | -0.105 | 46.2888
3 | 0.8949 | 0.0179 | -0.1129 | 49.9944
3.5 | 0.9199 | 0.01883 | -0.1084 | 48.8529
4 | 0.9581 | 0.0192 | -0.1054 | 49.901
4.5 | 1.0079 | 0.01951 | -0.1043 | 51.6607
5 | 1.0048 | 0.02118 | -0.0946 | 47.441
5.5 | 1.06 | 0.02124 | -0.0942 | 49.9058
6 | 1.0768 | 0.02261 | -0.088 | 47.6249
6.5 | 1.1339 | 0.02247 | -0.0878 | 50.4628
7 | 1.2041 | 0.02211 | -0.0896 | 54.4595
7.5 | 1.2215 | 0.0232 | -0.0835 | 52.6509
8 | 1.2746 | 0.02289 | -0.0824 | 55.6837
8.5 | 1.3536 | 0.02087 | -0.0842 | 64.8586
9 | 1.3906 | 0.02064 | -0.0803 | 67.374
9.5 | 1.403 | 0.02134 | -0.0733 | 65.7451
10 | 1.4236 | 0.02207 | -0.0682 | 64.5039
10.5 | 1.4169 | 0.02476 | -0.0614 | 57.2254
11 | 1.4213 | 0.02754 | -0.0567 | 51.6086
11.5 | 1.4184 | 0.03119 | -0.0519 | 45.4761
12 | 1.4023 | 0.03608 | -0.0467 | 38.8664
12.5 | 1.3758 | 0.04236 | -0.0417 | 32.4788
13 | 1.35 | 0.04927 | -0.0378 | 27.4
13.5 | 1.3266 | 0.0565 | -0.0348 | 23.4796
14 | 1.3065 | 0.06377 | -0.0325 | 20.4877
14.5 | 1.293 | 0.07069 | -0.0308 | 18.2911
15 | 1.2853 | 0.0772 | -0.0296 | 16.649

## 23. Re 250k Mach 0.50 (1)
BIGFOIL.COM POLAR EXPORT
GA 37A618
GA 37A618 |  |  |  | Cl Max: | 1.695 | at alpha= | 10 | deg
JavaFoil+Calcfoil stall+Eppler ext transition |  |  |  | L/D Max: | 65.252 | at alpha= | 5 | deg
Re: | 250000 |  |  | Cd Min: | 0.01271 | at alpha= | -2 | deg
Mach: | 0.5 |  |  | Cl=0 at alpha= | -4.1 | deg
|  |  |  | @ Cl=0.1, Cd= | 0.015095
|  |  |  | @ Cl=0.4, Cd= | 0.012923
|  |  |  | @ Cl=0.6, Cd= | 0.014115
alpha (deg) | Cl | Cd | Cm | Cl/Cd
-20 | -0.913 | 0.27499 | -0.031 | -3.319
-19.5 | -0.885 | 0.27477 | -0.031 | -3.221
-19 | -0.857 | 0.26179 | -0.032 | -3.274
-18.5 | -0.829 | 0.25329 | -0.033 | -3.274
-18 | -0.801 | 0.24373 | -0.033 | -3.286
-17.5 | -0.77 | 0.23405 | -0.031 | -3.29
-17 | -0.741 | 0.22828 | -0.031 | -3.248
-16.5 | -0.713 | 0.2128 | -0.031 | -3.352
-16 | -0.685 | 0.20423 | -0.032 | -3.354
-15.5 | -0.657 | 0.2018 | -0.032 | -3.255
-15 | -0.628 | 0.19408 | -0.033 | -3.238
-14.5 | -0.6 | 0.19499 | -0.033 | -3.078
-14 | -0.572 | 0.18834 | -0.034 | -3.036
-13.5 | -0.543 | 0.18691 | -0.034 | -2.907
-13 | -0.515 | 0.18284 | -0.035 | -2.815
-12.5 | -0.485 | 0.16425 | -0.032 | -2.952
-12 | -0.456 | 0.15472 | -0.032 | -2.948
-11.5 | -0.428 | 0.15351 | -0.033 | -2.785
-11 | -0.399 | 0.13666 | -0.033 | -2.919
-10.5 | -0.37 | 0.13012 | -0.034 | -2.846
-10 | -0.341 | 0.13616 | -0.034 | -2.508
-9.5 | -0.312 | 0.12248 | -0.032 | -2.55
-9 | -0.284 | 0.11995 | -0.033 | -2.364
-8.5 | -0.255 | 0.10461 | -0.034 | -2.435
-8 | -0.226 | 0.07725 | -0.032 | -2.922
-7.5 | -0.268 | 0.06351 | -0.033 | -4.215
-7 | -0.276 | 0.05898 | -0.032 | -4.679
-6.5 | -0.245 | 0.05211 | -0.034 | -4.706
-6 | -0.203 | 0.04714 | -0.037 | -4.298
-5.5 | -0.154 | 0.04571 | -0.041 | -3.361
-5 | -0.101 | 0.04282 | -0.044 | -2.352
-4.5 | -0.056 | 0.01566 | -0.093 | -3.556
-4 | 0.014 | 0.0154 | -0.094 | 0.938
-3.5 | 0.086 | 0.01512 | -0.095 | 5.674
-3 | 0.158 | 0.01499 | -0.097 | 10.525
-2.5 | 0.23 | 0.01427 | -0.098 | 16.133
-2 | 0.304 | 0.01271 | -0.097 | 23.902
-1.5 | 0.376 | 0.01281 | -0.098 | 29.362
-1 | 0.448 | 0.01315 | -0.099 | 34.096
-0.5 | 0.521 | 0.01313 | -0.1 | 39.65
0 | 0.577 | 0.01399 | -0.101 | 41.216
0.5 | 0.645 | 0.01436 | -0.102 | 44.962
1 | 0.714 | 0.01479 | -0.103 | 48.299
1.5 | 0.782 | 0.01519 | -0.104 | 51.507
2 | 0.85 | 0.0158 | -0.105 | 53.772
2.5 | 0.917 | 0.01568 | -0.106 | 58.45
3 | 0.984 | 0.01623 | -0.107 | 60.625
3.5 | 1.05 | 0.01689 | -0.108 | 62.197
4 | 1.117 | 0.01759 | -0.109 | 63.487
4.5 | 1.183 | 0.01832 | -0.11 | 64.56
5 | 1.249 | 0.01914 | -0.111 | 65.252
5.5 | 1.3 | 0.02002 | -0.112 | 64.933
6 | 1.362 | 0.02103 | -0.113 | 64.776
6.5 | 1.423 | 0.02219 | -0.114 | 64.106
7 | 1.48 | 0.02328 | -0.115 | 63.605
7.5 | 1.533 | 0.02444 | -0.116 | 62.741
8 | 1.581 | 0.02594 | -0.117 | 60.959
8.5 | 1.622 | 0.02762 | -0.117 | 58.719
9 | 1.667 | 0.04153 | -0.119 | 40.144
9.5 | 1.689 | 0.04606 | -0.12 | 36.67
10 | 1.695 | 0.05189 | -0.121 | 32.655
10.5 | 1.676 | 0.05639 | -0.122 | 29.728
11 | 1.611 | 0.06174 | -0.122 | 26.087
11.5 | 1.205 | 0.10023 | -0.05 | 12.022
12 | 0.924 | 0.13274 | -0.054 | 6.963
12.5 | 0.952 | 0.15422 | -0.055 | 6.173
13 | 0.981 | 0.17421 | -0.06 | 5.632
13.5 | 1.009 | 0.17683 | -0.062 | 5.706
14 | 1.038 | 0.18956 | -0.066 | 5.477
14.5 | 1.068 | 0.2016 | -0.072 | 5.298
15 | 1.096 | 0.22086 | -0.072 | 4.961

## 24. Re 250k Mach 0.50 (2)
BIGFOIL.COM POLAR EXPORT
GA 37A618
GA 37A618 |  |  |  | Cl Max: | 0.5557 | at alpha= | 1.5 | deg
XFOIL ncrit=9 |  |  |  | L/D Max: | 24.2452 | at alpha= | 1.5 | deg
Re: | 250000 |  |  | Cd Min: | 0.24263 | at alpha= | -20 | deg
Mach: | 0.5 |  |  | Cl=0 at alpha= | -4.3865 | deg
|  |  |  | @ Cl=0.1, Cd= | 0.020378
|  |  |  | @ Cl=0.4, Cd= | 0.019535
|  |  |  | @ Cl=0.6, Cd= | 0.02292
alpha (deg) | Cl | Cd | Cm | Cl/Cd
-20 | -0.4411 | 0.24263 | -0.0169 | -1.818
-19.5 | -0.4183 | 0.23519 | -0.0231 | -1.7786
-19 | -0.3949 | 0.22753 | -0.0286 | -1.7356
-18.5 | -0.3687 | 0.22026 | -0.033 | -1.6739
-18 | -0.3436 | 0.21306 | -0.0382 | -1.6127
-17.5 | -0.3212 | 0.20568 | -0.045 | -1.5616
-17 | -0.2883 | 0.19757 | -0.0536 | -1.4592
-16.5 | -0.2643 | 0.19093 | -0.056 | -1.3843
-16 | -0.2467 | 0.18454 | -0.0585 | -1.3368
-15.5 | -0.2358 | 0.17769 | -0.0639 | -1.327
-15 | -0.2098 | 0.17076 | -0.0653 | -1.2286
-14 | -0.1884 | 0.15784 | -0.0758 | -1.1936
-13.5 | -0.1569 | 0.14999 | -0.0763 | -1.0461
-13 | -0.1358 | 0.14357 | -0.0789 | -0.94588
-12.5 | -0.1401 | 0.13669 | -0.0864 | -1.0249
-12 | -0.1068 | 0.12962 | -0.0862 | -0.82395
-11.5 | -0.0914 | 0.12326 | -0.0891 | -0.74152
-11 | -0.0936 | 0.11508 | -0.0957 | -0.81335
-10.5 | -0.0676 | 0.10917 | -0.0958 | -0.61922
-10 | -0.0604 | 0.10208 | -0.1005 | -0.59169
-9.5 | -0.0608 | 0.09356 | -0.106 | -0.64985
-9 | -0.0418 | 0.08772 | -0.1067 | -0.47652
-8.5 | -0.045 | 0.07922 | -0.1138 | -0.56804
-8 | -0.0917 | 0.05753 | -0.1302 | -1.594
-7.5 | -0.1114 | 0.04888 | -0.1364 | -2.2791
-7 | -0.1372 | 0.04267 | -0.1354 | -3.2154
-6.5 | -0.1473 | 0.03714 | -0.1316 | -3.9661
-6 | -0.1385 | 0.03197 | -0.1269 | -4.3322
-5.5 | -0.1103 | 0.02776 | -0.1223 | -3.9733
-5 | -0.0676 | 0.02525 | -0.1189 | -2.6772
-4.5 | -0.0126 | 0.02289 | -0.1162 | -0.55046
-4 | 0.0429 | 0.02151 | -0.1139 | 1.9944
-3.5 | 0.088 | 0.02064 | -0.1102 | 4.2636
-3 | 0.1375 | 0.01956 | -0.1071 | 7.0297
-2.5 | 0.1865 | 0.0187 | -0.1042 | 9.9733
-2 | 0.2065 | 0.0177 | -0.0976 | 11.6667
-1.5 | 0.2602 | 0.01771 | -0.0949 | 14.6923
-1 | 0.323 | 0.01774 | -0.0936 | 18.2074
-0.5 | 0.3481 | 0.01922 | -0.0876 | 18.1113
0 | 0.4008 | 0.01954 | -0.0844 | 20.5118
1 | 0.4591 | 0.02268 | -0.0734 | 20.2425
1.5 | 0.5557 | 0.02292 | -0.0786 | 24.2452

## 25. Re 500k Mach 0.00 (1)
BIGFOIL.COM POLAR EXPORT
GA 37A618
GA 37A618 |  |  |  | Cl Max: | 1.913 | at alpha= | 15.5 | deg
JavaFoil+Calcfoil stall+Eppler ext transition |  |  |  | L/D Max: | 109.986 | at alpha= | 5 | deg
Re: | 500000 |  |  | Cd Min: | 0.00907 | at alpha= | 1.5 | deg
Mach: | 0 |  |  | Cl=0 at alpha= | -4.1048 | deg
|  |  |  | @ Cl=0.1, Cd= | 0.011366
|  |  |  | @ Cl=0.4, Cd= | 0.0095327
|  |  |  | @ Cl=0.6, Cd= | 0.0094981
alpha (deg) | Cl | Cd | Cm | Cl/Cd
-20 | -0.644 | 0.19497 | -0.019 | -3.303
-19.5 | -0.656 | 0.18534 | -0.019 | -3.538
-19 | -0.667 | 0.18187 | -0.02 | -3.666
-18.5 | -0.677 | 0.17167 | -0.02 | -3.942
-18 | -0.685 | 0.16116 | -0.02 | -4.253
-17.5 | -0.693 | 0.15233 | -0.021 | -4.548
-17 | -0.698 | 0.1448 | -0.021 | -4.824
-16.5 | -0.702 | 0.13793 | -0.021 | -5.091
-16 | -0.704 | 0.13047 | -0.022 | -5.398
-15.5 | -0.704 | 0.12531 | -0.023 | -5.619
-15 | -0.701 | 0.11885 | -0.022 | -5.901
-14.5 | -0.696 | 0.11169 | -0.023 | -6.235
-14 | -0.689 | 0.10626 | -0.024 | -6.481
-13.5 | -0.678 | 0.09971 | -0.025 | -6.798
-13 | -0.664 | 0.09514 | -0.025 | -6.981
-12.5 | -0.647 | 0.08914 | -0.025 | -7.263
-12 | -0.628 | 0.08392 | -0.026 | -7.481
-11.5 | -0.605 | 0.07976 | -0.027 | -7.585
-11 | -0.579 | 0.07349 | -0.028 | -7.883
-10.5 | -0.551 | 0.06955 | -0.028 | -7.916
-10 | -0.52 | 0.06564 | -0.031 | -7.918
-9.5 | -0.485 | 0.06271 | -0.031 | -7.741
-9 | -0.449 | 0.05864 | -0.033 | -7.659
-8.5 | -0.41 | 0.05531 | -0.034 | -7.404
-8 | -0.453 | 0.01434 | -0.072 | -31.552
-7.5 | -0.399 | 0.01398 | -0.073 | -28.566
-7 | -0.344 | 0.01357 | -0.074 | -25.387
-6.5 | -0.288 | 0.01329 | -0.076 | -21.656
-6 | -0.23 | 0.01291 | -0.077 | -17.782
-5.5 | -0.17 | 0.01223 | -0.078 | -13.926
-5 | -0.11 | 0.01197 | -0.079 | -9.199
-4.5 | -0.049 | 0.01174 | -0.08 | -4.178
-4 | 0.013 | 0.01166 | -0.081 | 1.084
-3.5 | 0.075 | 0.01143 | -0.083 | 6.544
-3 | 0.137 | 0.01127 | -0.084 | 12.184
-2.5 | 0.2 | 0.00915 | -0.085 | 21.864
-2 | 0.263 | 0.00955 | -0.086 | 27.581
-1.5 | 0.326 | 0.00953 | -0.087 | 34.209
-1 | 0.389 | 0.00957 | -0.089 | 40.628
-0.5 | 0.451 | 0.00936 | -0.09 | 48.206
0 | 0.518 | 0.00937 | -0.091 | 55.265
0.5 | 0.581 | 0.00948 | -0.092 | 61.26
1 | 0.644 | 0.00954 | -0.093 | 67.501
1.5 | 0.707 | 0.00907 | -0.095 | 77.934
2 | 0.77 | 0.00922 | -0.096 | 83.452
2.5 | 0.833 | 0.00938 | -0.097 | 88.803
3 | 0.896 | 0.00958 | -0.098 | 93.49
3.5 | 0.958 | 0.00974 | -0.099 | 98.353
4 | 1.021 | 0.00996 | -0.1 | 102.554
4.5 | 1.084 | 0.0102 | -0.102 | 106.315
5 | 1.147 | 0.01042 | -0.103 | 109.986
5.5 | 1.201 | 0.01114 | -0.104 | 107.809
6 | 1.235 | 0.0117 | -0.102 | 105.58
6.5 | 1.29 | 0.01194 | -0.103 | 108.073
7 | 1.345 | 0.01242 | -0.104 | 108.328
7.5 | 1.398 | 0.01296 | -0.105 | 107.928
8 | 1.45 | 0.01354 | -0.106 | 107.035
8.5 | 1.499 | 0.01404 | -0.107 | 106.77
9 | 1.546 | 0.01475 | -0.108 | 104.87
9.5 | 1.592 | 0.01552 | -0.108 | 102.555
10 | 1.636 | 0.01637 | -0.109 | 99.938
10.5 | 1.66 | 0.02916 | -0.109 | 56.923
11 | 1.7 | 0.03096 | -0.109 | 54.914
11.5 | 1.736 | 0.03415 | -0.11 | 50.827
12 | 1.771 | 0.03598 | -0.111 | 49.229
12.5 | 1.802 | 0.03789 | -0.112 | 47.561
13 | 1.829 | 0.03996 | -0.112 | 45.775
13.5 | 1.853 | 0.0422 | -0.113 | 43.917
14 | 1.874 | 0.04426 | -0.114 | 42.332
14.5 | 1.891 | 0.04661 | -0.115 | 40.561
15 | 1.904 | 0.04921 | -0.115 | 38.685
15.5 | 1.913 | 0.05179 | -0.116 | 36.94
16 | 1.91 | 0.05485 | -0.117 | 34.828
16.5 | 1.903 | 0.05762 | -0.117 | 33.021
17 | 1.89 | 0.06122 | -0.118 | 30.878
17.5 | 1.873 | 0.06421 | -0.118 | 29.172
18 | 1.852 | 0.0678 | -0.119 | 27.316
18.5 | 1.825 | 0.07248 | -0.119 | 25.184
19 | 1.795 | 0.07704 | -0.119 | 23.3
19.5 | 1.761 | 0.08234 | -0.12 | 21.385
20 | 1.721 | 0.08926 | -0.12 | 19.277

## 26. Re 500k Mach 0.00 (2)
BIGFOIL.COM POLAR EXPORT
GA 37A618
GA 37A618 |  |  |  | Cl Max: | 1.4665 | at alpha= | 10.5 | deg
XFOIL ncrit=9 |  |  |  | L/D Max: | 114.444 | at alpha= | 9 | deg
Re: | 500000 |  |  | Cd Min: | 0.16231 | at alpha= | -15.5 | deg
Mach: | 0 |  |  | Cl=0 at alpha= | -4.2576 | deg
|  |  |  | @ Cl=0.1, Cd= | 0.011422
|  |  |  | @ Cl=0.4, Cd= | 0.0093446
|  |  |  | @ Cl=0.6, Cd= | 0.0096003
alpha (deg) | Cl | Cd | Cm | Cl/Cd
-15.5 | -0.2975 | 0.16231 | -0.045 | -1.8329
-15 | -0.2846 | 0.15596 | -0.0478 | -1.8248
-14.5 | -0.2911 | 0.14476 | -0.0545 | -2.0109
-14 | -0.2701 | 0.14022 | -0.0553 | -1.9263
-13.5 | -0.2555 | 0.13449 | -0.0576 | -1.8998
-13 | -0.2472 | 0.12736 | -0.0609 | -1.941
-12.5 | -0.2615 | 0.1142 | -0.0681 | -2.2898
-12 | -0.4946 | 0.0525 | -0.1061 | -9.421
-11.5 | -0.5281 | 0.04382 | -0.1094 | -12.0516
-11 | -0.5581 | 0.03722 | -0.1063 | -14.9946
-10.5 | -0.5628 | 0.03193 | -0.1021 | -17.6261
-10 | -0.5416 | 0.02759 | -0.0998 | -19.6303
-9.5 | -0.5037 | 0.02532 | -0.0984 | -19.8934
-9 | -0.4623 | 0.02315 | -0.0972 | -19.9698
-8.5 | -0.4184 | 0.02112 | -0.0961 | -19.8106
-8 | -0.3713 | 0.01964 | -0.0951 | -18.9053
-7.5 | -0.324 | 0.01785 | -0.0945 | -18.1513
-7 | -0.2742 | 0.017 | -0.0939 | -16.1294
-6.5 | -0.226 | 0.01576 | -0.0931 | -14.3401
-6 | -0.1759 | 0.01497 | -0.0924 | -11.7502
-5.5 | -0.1269 | 0.01415 | -0.0917 | -8.9682
-5 | -0.0765 | 0.01346 | -0.0911 | -5.6835
-4.5 | -0.0254 | 0.01287 | -0.0905 | -1.9736
-4 | 0.027 | 0.01245 | -0.0902 | 2.1687
-3.5 | 0.0782 | 0.01185 | -0.0897 | 6.5992
-3 | 0.1261 | 0.01091 | -0.0889 | 11.5582
-2.5 | 0.1701 | 0.00987 | -0.0875 | 17.234
-2 | 0.223 | 0.00968 | -0.0872 | 23.0372
-1.5 | 0.277 | 0.00955 | -0.0871 | 29.0052
-1 | 0.3307 | 0.00942 | -0.0868 | 35.1062
-0.5 | 0.3836 | 0.00938 | -0.0864 | 40.8955
0 | 0.4345 | 0.00927 | -0.0853 | 46.8716
0.5 | 0.4883 | 0.00927 | -0.0849 | 52.6753
1 | 0.5434 | 0.00936 | -0.0848 | 58.0556
1.5 | 0.5999 | 0.0096 | -0.085 | 62.4896
2 | 0.6582 | 0.00977 | -0.0856 | 67.3695
2.5 | 0.725 | 0.00999 | -0.0882 | 72.5726
3 | 0.7977 | 0.01022 | -0.0922 | 78.0528
3.5 | 0.8737 | 0.01056 | -0.0971 | 82.7367
4 | 0.9529 | 0.01074 | -0.1029 | 88.7244
4.5 | 1.0293 | 0.01091 | -0.108 | 94.3446
5 | 1.1025 | 0.01108 | -0.1125 | 99.5036
5.5 | 1.1409 | 0.01125 | -0.1098 | 101.4133
6 | 1.1833 | 0.01133 | -0.1077 | 104.4395
6.5 | 1.2264 | 0.01156 | -0.1057 | 106.09
7 | 1.2644 | 0.01161 | -0.1027 | 108.9061
7.5 | 1.2989 | 0.01163 | -0.0988 | 111.6853
8 | 1.3388 | 0.01181 | -0.0962 | 113.3616
8.5 | 1.3766 | 0.01203 | -0.0934 | 114.4306
9 | 1.4111 | 0.01233 | -0.09 | 114.4444
9.5 | 1.4365 | 0.01281 | -0.085 | 112.139
10 | 1.4572 | 0.01369 | -0.0799 | 106.4427
10.5 | 1.4665 | 0.01546 | -0.074 | 94.8577
11 | 1.4514 | 0.01926 | -0.0666 | 75.3583
11.5 | 1.4275 | 0.02452 | -0.06 | 58.2178
12 | 1.4059 | 0.03008 | -0.0545 | 46.7387
12.5 | 1.3877 | 0.03582 | -0.0501 | 38.7409
13 | 1.3732 | 0.04163 | -0.0465 | 32.9858
13.5 | 1.3652 | 0.0471 | -0.0437 | 28.9851
14 | 1.3615 | 0.05236 | -0.0414 | 26.0027
15 | 1.3643 | 0.06237 | -0.0382 | 21.8743
15.5 | 1.3683 | 0.06729 | -0.0371 | 20.3344

## 27. Re 500k Mach 0.10 (1)
BIGFOIL.COM POLAR EXPORT
GA 37A618
GA 37A618 |  |  |  | Cl Max: | 1.905 | at alpha= | 15.5 | deg
JavaFoil+Calcfoil stall+Eppler ext transition |  |  |  | L/D Max: | 109.714 | at alpha= | 5 | deg
Re: | 500000 |  |  | Cd Min: | 0.00913 | at alpha= | 1.5 | deg
Mach: | 0.1 |  |  | Cl=0 at alpha= | -4.1048 | deg
|  |  |  | @ Cl=0.1, Cd= | 0.011526
|  |  |  | @ Cl=0.4, Cd= | 0.0096586
|  |  |  | @ Cl=0.6, Cd= | 0.0095079
alpha (deg) | Cl | Cd | Cm | Cl/Cd
-20 | -0.595 | 0.20232 | -0.019 | -2.942
-19.5 | -0.61 | 0.1917 | -0.02 | -3.181
-19 | -0.624 | 0.18022 | -0.02 | -3.46
-18.5 | -0.637 | 0.17682 | -0.02 | -3.601
-18 | -0.649 | 0.164 | -0.021 | -3.954
-17.5 | -0.659 | 0.15433 | -0.021 | -4.27
-17 | -0.668 | 0.14586 | -0.021 | -4.579
-16.5 | -0.675 | 0.13841 | -0.022 | -4.876
-16 | -0.68 | 0.13266 | -0.022 | -5.124
-15.5 | -0.682 | 0.12627 | -0.022 | -5.405
-15 | -0.682 | 0.11937 | -0.022 | -5.717
-14.5 | -0.68 | 0.11186 | -0.023 | -6.081
-14 | -0.675 | 0.10663 | -0.024 | -6.331
-13.5 | -0.667 | 0.10087 | -0.025 | -6.611
-13 | -0.655 | 0.0966 | -0.025 | -6.783
-12.5 | -0.64 | 0.09009 | -0.025 | -7.108
-12 | -0.622 | 0.08494 | -0.026 | -7.328
-11.5 | -0.601 | 0.07976 | -0.027 | -7.539
-11 | -0.577 | 0.07413 | -0.027 | -7.779
-10.5 | -0.549 | 0.07001 | -0.028 | -7.842
-10 | -0.519 | 0.06594 | -0.03 | -7.868
-9.5 | -0.485 | 0.06308 | -0.031 | -7.692
-9 | -0.449 | 0.05903 | -0.033 | -7.612
-8.5 | -0.412 | 0.05474 | -0.038 | -7.518
-8 | -0.448 | 0.0152 | -0.072 | -29.478
-7.5 | -0.401 | 0.01406 | -0.074 | -28.49
-7 | -0.346 | 0.01369 | -0.075 | -25.237
-6.5 | -0.289 | 0.01329 | -0.076 | -21.738
-6 | -0.231 | 0.01299 | -0.077 | -17.751
-5.5 | -0.171 | 0.01236 | -0.078 | -13.842
-5 | -0.111 | 0.01246 | -0.08 | -8.875
-4.5 | -0.049 | 0.01213 | -0.081 | -4.06
-4 | 0.013 | 0.01163 | -0.082 | 1.092
-3.5 | 0.075 | 0.01147 | -0.083 | 6.552
-3 | 0.138 | 0.01161 | -0.084 | 11.882
-2.5 | 0.201 | 0.00922 | -0.085 | 21.786
-2 | 0.265 | 0.00953 | -0.087 | 27.771
-1.5 | 0.328 | 0.00956 | -0.088 | 34.285
-1 | 0.391 | 0.00971 | -0.089 | 40.242
-0.5 | 0.454 | 0.00935 | -0.09 | 48.511
0 | 0.52 | 0.00942 | -0.091 | 55.213
0.5 | 0.584 | 0.00948 | -0.093 | 61.583
1 | 0.647 | 0.00959 | -0.094 | 67.495
1.5 | 0.71 | 0.00913 | -0.095 | 77.85
2 | 0.774 | 0.00923 | -0.096 | 83.814
2.5 | 0.837 | 0.00939 | -0.097 | 89.135
3 | 0.9 | 0.00962 | -0.099 | 93.617
3.5 | 0.963 | 0.00981 | -0.1 | 98.151
4 | 1.026 | 0.00997 | -0.101 | 102.911
4.5 | 1.089 | 0.01023 | -0.102 | 106.451
5 | 1.152 | 0.0105 | -0.103 | 109.714
5.5 | 1.183 | 0.01145 | -0.102 | 103.323
6 | 1.24 | 0.0118 | -0.103 | 105.122
6.5 | 1.296 | 0.01204 | -0.104 | 107.636
7 | 1.351 | 0.01254 | -0.105 | 107.701
7.5 | 1.404 | 0.01309 | -0.106 | 107.21
8 | 1.455 | 0.01369 | -0.106 | 106.257
8.5 | 1.505 | 0.01421 | -0.107 | 105.898
9 | 1.552 | 0.01493 | -0.108 | 103.928
9.5 | 1.597 | 0.01573 | -0.109 | 101.558
10 | 1.641 | 0.01659 | -0.11 | 98.917
10.5 | 1.665 | 0.02955 | -0.109 | 56.361
11 | 1.703 | 0.03295 | -0.11 | 51.688
11.5 | 1.74 | 0.03469 | -0.111 | 50.172
12 | 1.775 | 0.0365 | -0.111 | 48.616
12.5 | 1.804 | 0.03848 | -0.112 | 46.888
13 | 1.831 | 0.04062 | -0.113 | 45.067
13.5 | 1.853 | 0.04283 | -0.114 | 43.261
14 | 1.872 | 0.04507 | -0.114 | 41.536
14.5 | 1.887 | 0.04753 | -0.115 | 39.706
15 | 1.898 | 0.05015 | -0.116 | 37.848
15.5 | 1.905 | 0.05295 | -0.116 | 35.976
16 | 1.899 | 0.05611 | -0.117 | 33.844
16.5 | 1.888 | 0.05907 | -0.118 | 31.953
17 | 1.871 | 0.06263 | -0.118 | 29.876
17.5 | 1.849 | 0.06582 | -0.119 | 28.096
18 | 1.822 | 0.07013 | -0.119 | 25.982
18.5 | 1.79 | 0.07502 | -0.119 | 23.864
19 | 1.754 | 0.07993 | -0.12 | 21.942
19.5 | 1.714 | 0.08588 | -0.12 | 19.962
20 | 1.668 | 0.09375 | -0.12 | 17.797

## 28. Re 500k Mach 0.10 (2)
BIGFOIL.COM POLAR EXPORT
GA 37A618
GA 37A618 |  |  |  | Cl Max: | 1.4666 | at alpha= | 10.5 | deg
XFOIL ncrit=9 |  |  |  | L/D Max: | 113.811 | at alpha= | 8.5 | deg
Re: | 500000 |  |  | Cd Min: | 0.16288 | at alpha= | -15.5 | deg
Mach: | 0.1 |  |  | Cl=0 at alpha= | -4.2605 | deg
|  |  |  | @ Cl=0.1, Cd= | 0.011548
|  |  |  | @ Cl=0.4, Cd= | 0.0093893
|  |  |  | @ Cl=0.6, Cd= | 0.0096286
alpha (deg) | Cl | Cd | Cm | Cl/Cd
-15.5 | -0.2953 | 0.16288 | -0.0452 | -1.813
-15 | -0.2821 | 0.15648 | -0.0482 | -1.8028
-14.5 | -0.2877 | 0.14549 | -0.0548 | -1.9775
-13.5 | -0.2517 | 0.13514 | -0.0579 | -1.8625
-13 | -0.2432 | 0.12794 | -0.0613 | -1.9009
-12.5 | -0.256 | 0.11522 | -0.0682 | -2.2218
-11.5 | -0.497 | 0.04701 | -0.1097 | -10.5722
-11 | -0.5287 | 0.03952 | -0.1096 | -13.378
-10.5 | -0.5471 | 0.03383 | -0.1048 | -16.172
-10 | -0.5354 | 0.02891 | -0.1018 | -18.5195
-9.5 | -0.5003 | 0.02641 | -0.1002 | -18.9436
-9 | -0.4612 | 0.02395 | -0.0988 | -19.2568
-8.5 | -0.4187 | 0.02169 | -0.0974 | -19.3038
-8 | -0.3724 | 0.01994 | -0.0963 | -18.676
-7.5 | -0.325 | 0.01811 | -0.0955 | -17.9459
-7 | -0.275 | 0.01719 | -0.0949 | -15.9977
-6.5 | -0.2264 | 0.01594 | -0.094 | -14.2033
-6 | -0.1763 | 0.0151 | -0.0933 | -11.6755
-5.5 | -0.1271 | 0.01424 | -0.0924 | -8.9256
-5 | -0.0765 | 0.01355 | -0.0918 | -5.6458
-4.5 | -0.0251 | 0.01295 | -0.0912 | -1.9382
-4 | 0.0273 | 0.0125 | -0.0908 | 2.184
-3.5 | 0.0791 | 0.01194 | -0.0903 | 6.6248
-3 | 0.1276 | 0.01103 | -0.0896 | 11.5684
-2.5 | 0.1713 | 0.00993 | -0.0881 | 17.2508
-2 | 0.2244 | 0.00972 | -0.0877 | 23.0864
-1.5 | 0.2787 | 0.00959 | -0.0876 | 29.0615
-1 | 0.3328 | 0.00948 | -0.0873 | 35.1055
-0.5 | 0.3857 | 0.00942 | -0.0868 | 40.9448
0 | 0.4369 | 0.00931 | -0.0858 | 46.928
0.5 | 0.4913 | 0.00932 | -0.0854 | 52.7146
1 | 0.5468 | 0.00942 | -0.0853 | 58.0467
1.5 | 0.6029 | 0.00964 | -0.0853 | 62.5415
2 | 0.6612 | 0.00982 | -0.0859 | 67.332
2.5 | 0.7284 | 0.01005 | -0.0885 | 72.4776
3 | 0.8015 | 0.0103 | -0.0925 | 77.8155
3.5 | 0.8778 | 0.01062 | -0.0974 | 82.6554
4 | 0.9577 | 0.01082 | -0.1032 | 88.512
4.5 | 1.0348 | 0.01099 | -0.1084 | 94.1583
5 | 1.1095 | 0.01122 | -0.1131 | 98.8859
5.5 | 1.1464 | 0.01135 | -0.1099 | 101.0044
6 | 1.1898 | 0.01143 | -0.1079 | 104.0945
6.5 | 1.2313 | 0.01167 | -0.1056 | 105.5099
7 | 1.2708 | 0.01171 | -0.1027 | 108.5226
7.5 | 1.3045 | 0.01174 | -0.0986 | 111.1158
8 | 1.3439 | 0.01192 | -0.0958 | 112.7433
8.5 | 1.3828 | 0.01215 | -0.093 | 113.8107
9 | 1.4155 | 0.01247 | -0.0891 | 113.5124
9.5 | 1.44 | 0.013 | -0.084 | 110.7692
10 | 1.459 | 0.01401 | -0.0786 | 104.1399
10.5 | 1.4666 | 0.01598 | -0.0727 | 91.7772
11 | 1.4486 | 0.02013 | -0.0653 | 71.9622
11.5 | 1.4221 | 0.02568 | -0.0587 | 55.3777
12 | 1.4002 | 0.03135 | -0.0533 | 44.6635
12.5 | 1.3824 | 0.03717 | -0.049 | 37.1913
13 | 1.368 | 0.04304 | -0.0455 | 31.7844
13.5 | 1.3595 | 0.04865 | -0.0427 | 27.9445
14 | 1.3559 | 0.05397 | -0.0405 | 25.1232
14.5 | 1.3558 | 0.05914 | -0.0388 | 22.9253
15 | 1.3589 | 0.06409 | -0.0374 | 21.203
15.5 | 1.3621 | 0.06918 | -0.0363 | 19.6892

## 29. Re 500k Mach 0.25 (1)
BIGFOIL.COM POLAR EXPORT
GA 37A618
GA 37A618 |  |  |  | Cl Max: | 1.847 | at alpha= | 14 | deg
JavaFoil+Calcfoil stall+Eppler ext transition |  |  |  | L/D Max: | 105.682 | at alpha= | 4.5 | deg
Re: | 500000 |  |  | Cd Min: | 0.00933 | at alpha= | -2 | deg
Mach: | 0.25 |  |  | Cl=0 at alpha= | -4.1016 | deg
|  |  |  | @ Cl=0.1, Cd= | 0.011581
|  |  |  | @ Cl=0.4, Cd= | 0.0097694
|  |  |  | @ Cl=0.6, Cd= | 0.00962
alpha (deg) | Cl | Cd | Cm | Cl/Cd
-17.5 | -0.341 | 0.18982 | -0.023 | -1.794
-17 | -0.384 | 0.17439 | -0.023 | -2.2
-16.5 | -0.423 | 0.1636 | -0.023 | -2.585
-16 | -0.458 | 0.15437 | -0.023 | -2.967
-15.5 | -0.489 | 0.14142 | -0.023 | -3.46
-15 | -0.516 | 0.13227 | -0.024 | -3.904
-14.5 | -0.539 | 0.12398 | -0.024 | -4.346
-14 | -0.556 | 0.11679 | -0.024 | -4.765
-13.5 | -0.569 | 0.11077 | -0.024 | -5.136
-13 | -0.576 | 0.10299 | -0.024 | -5.596
-12.5 | -0.578 | 0.09582 | -0.024 | -6.035
-12 | -0.575 | 0.0896 | -0.025 | -6.415
-11.5 | -0.566 | 0.08405 | -0.026 | -6.735
-11 | -0.552 | 0.07752 | -0.028 | -7.123
-10.5 | -0.533 | 0.07326 | -0.028 | -7.273
-10 | -0.509 | 0.06785 | -0.029 | -7.503
-9.5 | -0.481 | 0.06397 | -0.03 | -7.513
-9 | -0.449 | 0.06075 | -0.033 | -7.385
-8.5 | -0.412 | 0.05657 | -0.035 | -7.286
-8 | -0.372 | 0.0533 | -0.036 | -6.989
-7.5 | -0.406 | 0.01444 | -0.076 | -28.112
-7 | -0.352 | 0.01331 | -0.077 | -26.412
-6.5 | -0.295 | 0.01362 | -0.078 | -21.618
-6 | -0.236 | 0.01326 | -0.079 | -17.77
-5.5 | -0.175 | 0.0129 | -0.081 | -13.576
-5 | -0.113 | 0.01264 | -0.082 | -8.962
-4.5 | -0.051 | 0.01233 | -0.083 | -4.096
-4 | 0.013 | 0.01217 | -0.084 | 1.071
-3.5 | 0.077 | 0.01163 | -0.085 | 6.633
-3 | 0.142 | 0.01149 | -0.087 | 12.33
-2.5 | 0.206 | 0.01105 | -0.088 | 18.675
-2 | 0.272 | 0.00933 | -0.089 | 29.139
-1.5 | 0.337 | 0.00973 | -0.09 | 34.608
-1 | 0.401 | 0.00977 | -0.091 | 41.068
-0.5 | 0.466 | 0.00948 | -0.093 | 49.185
0 | 0.535 | 0.00956 | -0.094 | 55.923
0.5 | 0.6 | 0.00962 | -0.095 | 62.349
1 | 0.665 | 0.00976 | -0.096 | 68.1
1.5 | 0.73 | 0.00989 | -0.098 | 73.841
2 | 0.795 | 0.00948 | -0.099 | 83.832
2.5 | 0.86 | 0.00964 | -0.1 | 89.218
3 | 0.925 | 0.00986 | -0.101 | 93.818
3.5 | 0.99 | 0.0101 | -0.102 | 98.022
4 | 1.055 | 0.01031 | -0.104 | 102.269
4.5 | 1.119 | 0.01059 | -0.105 | 105.682
5 | 1.159 | 0.01151 | -0.104 | 100.655
5.5 | 1.21 | 0.01197 | -0.104 | 101.05
6 | 1.268 | 0.01236 | -0.105 | 102.6
6.5 | 1.325 | 0.01268 | -0.106 | 104.477
7 | 1.381 | 0.01326 | -0.107 | 104.154
7.5 | 1.434 | 0.01389 | -0.108 | 103.2
8 | 1.485 | 0.01458 | -0.109 | 101.828
8.5 | 1.534 | 0.0152 | -0.11 | 100.932
9 | 1.581 | 0.01601 | -0.11 | 98.751
9.5 | 1.626 | 0.01693 | -0.111 | 96.038
10 | 1.654 | 0.0291 | -0.111 | 56.82
10.5 | 1.692 | 0.03199 | -0.112 | 52.888
11 | 1.726 | 0.03564 | -0.112 | 48.444
11.5 | 1.759 | 0.03763 | -0.113 | 46.756
12 | 1.788 | 0.03982 | -0.114 | 44.912
12.5 | 1.811 | 0.0421 | -0.115 | 43.026
13 | 1.829 | 0.04461 | -0.116 | 40.992
13.5 | 1.84 | 0.04718 | -0.116 | 39.008
14 | 1.847 | 0.05003 | -0.117 | 36.913
14.5 | 1.847 | 0.05281 | -0.118 | 34.966
15 | 1.84 | 0.05613 | -0.118 | 32.788
15.5 | 1.828 | 0.05977 | -0.119 | 30.578
16 | 1.795 | 0.06368 | -0.119 | 28.185
16.5 | 1.752 | 0.06822 | -0.12 | 25.678
17 | 1.7 | 0.07291 | -0.12 | 23.311
17.5 | 1.636 | 0.07948 | -0.12 | 20.584
18 | 1.559 | 0.08959 | -0.119 | 17.401
18.5 | 1.359 | 0.15477 | -0.09 | 8.783
19 | 1.274 | 0.17493 | -0.081 | 7.282

## 30. Re 500k Mach 0.25 (2)
BIGFOIL.COM POLAR EXPORT
GA 37A618
GA 37A618 |  |  |  | Cl Max: | 1.4677 | at alpha= | 10 | deg
XFOIL ncrit=9 |  |  |  | L/D Max: | 108.668 | at alpha= | 8 | deg
Re: | 500000 |  |  | Cd Min: | 0.22424 | at alpha= | -20 | deg
Mach: | 0.25 |  |  | Cl=0 at alpha= | -4.2857 | deg
|  |  |  | @ Cl=0.1, Cd= | 0.012144
|  |  |  | @ Cl=0.4, Cd= | 0.009686
|  |  |  | @ Cl=0.6, Cd= | 0.0098788
alpha (deg) | Cl | Cd | Cm | Cl/Cd
-20 | -0.4402 | 0.22424 | -0.0118 | -1.9631
-19.5 | -0.4212 | 0.21774 | -0.0163 | -1.9344
-19 | -0.4112 | 0.20964 | -0.0236 | -1.9615
-18.5 | -0.3867 | 0.2036 | -0.0256 | -1.8993
-18 | -0.3661 | 0.1981 | -0.029 | -1.8481
-17.5 | -0.3469 | 0.19193 | -0.033 | -1.8074
-17 | -0.3306 | 0.18365 | -0.0402 | -1.8002
-16.5 | -0.3194 | 0.1767 | -0.0428 | -1.8076
-16 | -0.3008 | 0.17162 | -0.044 | -1.7527
-15.5 | -0.284 | 0.16583 | -0.0466 | -1.7126
-15 | -0.2696 | 0.15913 | -0.05 | -1.6942
-14 | -0.2475 | 0.14434 | -0.0572 | -1.7147
-13.5 | -0.2322 | 0.1383 | -0.0598 | -1.679
-13 | -0.2392 | 0.12715 | -0.0672 | -1.8812
-12.5 | -0.2285 | 0.1201 | -0.0694 | -1.9026
-12 | -0.2113 | 0.11492 | -0.0709 | -1.8387
-11.5 | -0.2011 | 0.10828 | -0.0738 | -1.8572
-10.5 | -0.2937 | 0.06539 | -0.0986 | -4.4915
-10 | -0.3404 | 0.05035 | -0.1122 | -6.7607
-9.5 | -0.3948 | 0.03979 | -0.1143 | -9.9221
-9 | -0.4202 | 0.03186 | -0.1095 | -13.189
-8.5 | -0.4065 | 0.02635 | -0.1059 | -15.4269
-8 | -0.3722 | 0.0227 | -0.1033 | -16.3965
-7.5 | -0.328 | 0.02028 | -0.1014 | -16.1736
-7 | -0.279 | 0.01846 | -0.1004 | -15.1138
-6.5 | -0.2275 | 0.01726 | -0.0993 | -13.1808
-6 | -0.1778 | 0.01592 | -0.0981 | -11.1683
-5.5 | -0.1255 | 0.01506 | -0.0971 | -8.3333
-5 | -0.0748 | 0.01416 | -0.0961 | -5.2825
-4.5 | -0.0228 | 0.01349 | -0.0951 | -1.6901
-4 | 0.0304 | 0.01292 | -0.0944 | 2.3529
-3.5 | 0.0837 | 0.01235 | -0.0937 | 6.7773
-3 | 0.1359 | 0.01169 | -0.0931 | 11.6253
-2.5 | 0.1778 | 0.01024 | -0.0911 | 17.3633
-2 | 0.2314 | 0.00996 | -0.0904 | 23.2329
-1.5 | 0.2878 | 0.00985 | -0.0903 | 29.2183
-1 | 0.3437 | 0.00982 | -0.09 | 35
-0.5 | 0.3976 | 0.00969 | -0.0893 | 41.032
0 | 0.4511 | 0.0096 | -0.0884 | 46.9896
0.5 | 0.5076 | 0.00963 | -0.0881 | 52.7103
1 | 0.5636 | 0.0098 | -0.0877 | 57.5102
1.5 | 0.619 | 0.00992 | -0.0872 | 62.3992
2 | 0.6797 | 0.01012 | -0.0878 | 67.164
2.5 | 0.7475 | 0.01039 | -0.09 | 71.9442
3 | 0.8208 | 0.01074 | -0.0936 | 76.4246
3.5 | 0.9007 | 0.01103 | -0.0988 | 81.6591
4 | 0.9842 | 0.01125 | -0.1048 | 87.4844
4.5 | 1.0653 | 0.01153 | -0.1102 | 92.3938
5 | 1.1356 | 0.01181 | -0.1136 | 96.1558
5.5 | 1.1769 | 0.0119 | -0.1108 | 98.8992
6 | 1.2218 | 0.01211 | -0.1085 | 100.8918
6.5 | 1.2587 | 0.0123 | -0.1047 | 102.3333
7 | 1.3043 | 0.0124 | -0.1024 | 105.1855
7.5 | 1.3368 | 0.01236 | -0.0974 | 108.1553
8 | 1.3703 | 0.01261 | -0.0929 | 108.6677
8.5 | 1.4046 | 0.01294 | -0.0888 | 108.5471
9 | 1.4318 | 0.01344 | -0.0835 | 106.5327
9.5 | 1.4548 | 0.01436 | -0.0783 | 101.3092
10 | 1.4677 | 0.01613 | -0.0726 | 90.9919
10.5 | 1.4597 | 0.01969 | -0.066 | 74.1341
11 | 1.427 | 0.02555 | -0.0585 | 55.8513
11.5 | 1.3956 | 0.03193 | -0.0522 | 43.7081
12 | 1.3717 | 0.03829 | -0.0474 | 35.824
12.5 | 1.3538 | 0.04457 | -0.0437 | 30.3747
13 | 1.3401 | 0.05077 | -0.0406 | 26.3955
13.5 | 1.332 | 0.05667 | -0.0382 | 23.5045
14 | 1.3295 | 0.06225 | -0.0363 | 21.3574
15 | 1.3322 | 0.07313 | -0.0336 | 18.2169

## 31. Re 500k Mach 0.50 (1)
BIGFOIL.COM POLAR EXPORT
GA 37A618
GA 37A618 |  |  |  | Cl Max: | 1.701 | at alpha= | 10 | deg
JavaFoil+Calcfoil stall+Eppler ext transition |  |  |  | L/D Max: | 90.106 | at alpha= | 5 | deg
Re: | 500000 |  |  | Cd Min: | 0.00987 | at alpha= | -2 | deg
Mach: | 0.5 |  |  | Cl=0 at alpha= | -4.1 | deg
|  |  |  | @ Cl=0.1, Cd= | 0.012757
|  |  |  | @ Cl=0.4, Cd= | 0.010053
|  |  |  | @ Cl=0.6, Cd= | 0.010226
alpha (deg) | Cl | Cd | Cm | Cl/Cd
-20 | -0.913 | 0.23367 | -0.031 | -3.906
-19.5 | -0.885 | 0.22868 | -0.031 | -3.871
-19 | -0.857 | 0.21977 | -0.032 | -3.901
-18.5 | -0.83 | 0.21558 | -0.033 | -3.848
-18 | -0.802 | 0.20453 | -0.034 | -3.923
-17.5 | -0.771 | 0.20443 | -0.032 | -3.773
-17 | -0.742 | 0.19581 | -0.032 | -3.789
-16.5 | -0.714 | 0.18382 | -0.032 | -3.883
-16 | -0.685 | 0.17447 | -0.032 | -3.928
-15.5 | -0.657 | 0.16984 | -0.033 | -3.869
-15 | -0.629 | 0.16541 | -0.033 | -3.801
-14.5 | -0.6 | 0.15983 | -0.033 | -3.755
-14 | -0.572 | 0.15621 | -0.034 | -3.661
-13.5 | -0.543 | 0.15176 | -0.035 | -3.58
-13 | -0.515 | 0.15079 | -0.035 | -3.414
-12.5 | -0.485 | 0.13584 | -0.033 | -3.57
-12 | -0.456 | 0.13041 | -0.032 | -3.498
-11.5 | -0.428 | 0.12734 | -0.033 | -3.358
-11 | -0.399 | 0.11505 | -0.034 | -3.468
-10.5 | -0.37 | 0.11114 | -0.034 | -3.332
-10 | -0.342 | 0.11158 | -0.034 | -3.061
-9.5 | -0.312 | 0.10239 | -0.033 | -3.052
-9 | -0.284 | 0.09981 | -0.034 | -2.842
-8.5 | -0.255 | 0.08931 | -0.034 | -2.853
-8 | -0.226 | 0.06866 | -0.033 | -3.288
-7.5 | -0.268 | 0.05747 | -0.034 | -4.659
-7 | -0.276 | 0.05433 | -0.032 | -5.08
-6.5 | -0.245 | 0.04828 | -0.036 | -5.083
-6 | -0.204 | 0.04365 | -0.047 | -4.672
-5.5 | -0.189 | 0.01422 | -0.09 | -13.321
-5 | -0.124 | 0.01381 | -0.091 | -8.979
-4.5 | -0.056 | 0.01336 | -0.093 | -4.171
-4 | 0.014 | 0.01301 | -0.094 | 1.11
-3.5 | 0.086 | 0.01281 | -0.095 | 6.696
-3 | 0.158 | 0.01254 | -0.097 | 12.586
-2.5 | 0.23 | 0.01199 | -0.098 | 19.204
-2 | 0.304 | 0.00987 | -0.1 | 30.776
-1.5 | 0.376 | 0.00997 | -0.101 | 37.728
-1 | 0.448 | 0.01022 | -0.102 | 43.867
-0.5 | 0.521 | 0.01013 | -0.104 | 51.415
0 | 0.598 | 0.01022 | -0.105 | 58.485
0.5 | 0.671 | 0.01042 | -0.106 | 64.333
1 | 0.743 | 0.01064 | -0.108 | 69.841
1.5 | 0.816 | 0.01088 | -0.109 | 75.01
2 | 0.869 | 0.01203 | -0.108 | 72.279
2.5 | 0.938 | 0.0117 | -0.109 | 80.167
3 | 1.006 | 0.01209 | -0.11 | 83.225
3.5 | 1.074 | 0.01253 | -0.111 | 85.739
4 | 1.141 | 0.01301 | -0.112 | 87.67
4.5 | 1.207 | 0.01354 | -0.113 | 89.177
5 | 1.273 | 0.01413 | -0.114 | 90.106
5.5 | 1.324 | 0.01483 | -0.115 | 89.275
6 | 1.387 | 0.01557 | -0.115 | 89.075
6.5 | 1.448 | 0.01646 | -0.116 | 87.95
7 | 1.505 | 0.01731 | -0.117 | 86.988
7.5 | 1.558 | 0.01821 | -0.118 | 85.573
8 | 1.607 | 0.01932 | -0.119 | 83.173
8.5 | 1.649 | 0.02054 | -0.12 | 80.287
9 | 1.674 | 0.03586 | -0.12 | 46.678
9.5 | 1.696 | 0.04008 | -0.121 | 42.308
10 | 1.701 | 0.04566 | -0.122 | 37.254
10.5 | 1.683 | 0.04959 | -0.122 | 33.933
11 | 1.617 | 0.05448 | -0.123 | 29.683
11.5 | 1.205 | 0.08985 | -0.05 | 13.412
12 | 0.924 | 0.11567 | -0.055 | 7.992
12.5 | 0.952 | 0.13124 | -0.055 | 7.254
13 | 0.981 | 0.14589 | -0.061 | 6.726
13.5 | 1.009 | 0.14951 | -0.063 | 6.751
14 | 1.041 | 0.16029 | -0.071 | 6.492
14.5 | 1.069 | 0.17087 | -0.073 | 6.255
15 | 1.096 | 0.18169 | -0.073 | 6.034

## 32. Re 500k Mach 0.50 (2)
BIGFOIL.COM POLAR EXPORT
GA 37A618
GA 37A618 |  |  |  | Cl Max: | 1.4114 | at alpha= | 9.5 | deg
XFOIL ncrit=9 |  |  |  | L/D Max: | 78.2393 | at alpha= | 4.5 | deg
Re: | 500000 |  |  | Cd Min: | 0.24195 | at alpha= | -20 | deg
Mach: | 0.5 |  |  | Cl=0 at alpha= | -4.4147 | deg
|  |  |  | @ Cl=0.1, Cd= | 0.014167
|  |  |  | @ Cl=0.4, Cd= | 0.011227
|  |  |  | @ Cl=0.6, Cd= | 0.011419
alpha (deg) | Cl | Cd | Cm | Cl/Cd
-20 | -0.4444 | 0.24195 | -0.0154 | -1.8367
-19.5 | -0.4234 | 0.23362 | -0.0224 | -1.8123
-19 | -0.3979 | 0.22598 | -0.0268 | -1.7608
-18 | -0.3505 | 0.21298 | -0.0349 | -1.6457
-17.5 | -0.3317 | 0.20545 | -0.0393 | -1.6145
-16 | -0.2664 | 0.18428 | -0.051 | -1.4456
-15.5 | -0.2453 | 0.1771 | -0.0552 | -1.3851
-15 | -0.2377 | 0.16851 | -0.0625 | -1.4106
-14.5 | -0.2079 | 0.162 | -0.0637 | -1.2833
-14 | -0.1863 | 0.15562 | -0.0668 | -1.1971
-13.5 | -0.1752 | 0.14737 | -0.0726 | -1.1888
-13 | -0.1605 | 0.13957 | -0.0764 | -1.15
-12.5 | -0.1371 | 0.13355 | -0.0782 | -1.0266
-12 | -0.12 | 0.12681 | -0.0814 | -0.9463
-11.5 | -0.1247 | 0.11647 | -0.0893 | -1.0707
-11 | -0.1019 | 0.11089 | -0.0898 | -0.91893
-10.5 | -0.085 | 0.10469 | -0.0922 | -0.81192
-10 | 0.009 | 0.08326 | -0.104 | 0.1081
-9 | -0.0892 | 0.07586 | -0.1072 | -1.1759
-8.5 | -0.098 | 0.06558 | -0.1137 | -1.4944
-8 | -0.1336 | 0.04895 | -0.1283 | -2.7293
-7.5 | -0.1695 | 0.03869 | -0.1352 | -4.381
-7 | -0.1922 | 0.03257 | -0.1318 | -5.9011
-6.5 | -0.189 | 0.02711 | -0.1272 | -6.9716
-6 | -0.1635 | 0.0226 | -0.1227 | -7.2345
-5.5 | -0.1193 | 0.01935 | -0.1192 | -6.1654
-5 | -0.0648 | 0.01738 | -0.1165 | -3.7284
-4.5 | -0.0093 | 0.01599 | -0.114 | -0.58161
-4 | 0.0452 | 0.01492 | -0.1113 | 3.0295
-3.5 | 0.102 | 0.01414 | -0.1092 | 7.2136
-3 | 0.1611 | 0.01353 | -0.1075 | 11.9069
-2.5 | 0.2181 | 0.01296 | -0.1057 | 16.8287
-1.5 | 0.3217 | 0.01119 | -0.1013 | 28.7489
-1 | 0.3855 | 0.01122 | -0.1008 | 34.3583
-0.5 | 0.4449 | 0.01125 | -0.0995 | 39.5467
0 | 0.5045 | 0.01125 | -0.0982 | 44.8444
0.5 | 0.5682 | 0.01131 | -0.0977 | 50.2387
1 | 0.6293 | 0.01152 | -0.0968 | 54.6267
1.5 | 0.6857 | 0.01178 | -0.0949 | 58.2088
2 | 0.7461 | 0.01207 | -0.0936 | 61.8144
2.5 | 0.8176 | 0.01242 | -0.0944 | 65.8293
3 | 0.8928 | 0.01309 | -0.0967 | 68.2047
3.5 | 0.9798 | 0.01376 | -0.1015 | 71.2064
4 | 1.0781 | 0.01425 | -0.1082 | 75.6561
4.5 | 1.1642 | 0.01488 | -0.1126 | 78.2392
5 | 1.1693 | 0.01553 | -0.1017 | 75.293
5.5 | 1.2199 | 0.01568 | -0.0982 | 77.7997
6 | 1.2316 | 0.01648 | -0.0886 | 74.733
6.5 | 1.2807 | 0.01685 | -0.0851 | 76.0059
7 | 1.2999 | 0.01824 | -0.0782 | 71.2664
7.5 | 1.3628 | 0.01829 | -0.0765 | 74.5107
8 | 1.3744 | 0.02026 | -0.0698 | 67.8381
8.5 | 1.3885 | 0.023 | -0.0646 | 60.3696
9 | 1.4073 | 0.0259 | -0.0601 | 54.3359
9.5 | 1.4114 | 0.02993 | -0.0551 | 47.1567
10 | 1.4051 | 0.03484 | -0.0498 | 40.3301
10.5 | 1.3776 | 0.04136 | -0.0439 | 33.3075
11 | 1.3456 | 0.04863 | -0.0387 | 27.6702
11.5 | 1.3188 | 0.056 | -0.0347 | 23.55
12 | 1.2957 | 0.06348 | -0.0315 | 20.4112
12.5 | 1.2768 | 0.07101 | -0.0291 | 17.9806
13 | 1.2646 | 0.07823 | -0.0273 | 16.1652
13.5 | 1.2587 | 0.08521 | -0.0261 | 14.7717
14 | 1.254 | 0.09227 | -0.0252 | 13.5905
14.5 | 1.2541 | 0.09914 | -0.0248 | 12.6498

## 33. Re 750k Mach 0.00 (1)
BIGFOIL.COM POLAR EXPORT
GA 37A618
GA 37A618 |  |  |  | Cl Max: | 1.918 | at alpha= | 15.5 | deg
JavaFoil+Calcfoil stall+Eppler ext transition |  |  |  | L/D Max: | 130.939 | at alpha= | 7.5 | deg
Re: | 750000 |  |  | Cd Min: | 0.00813 | at alpha= | 1.5 | deg
Mach: | 0 |  |  | Cl=0 at alpha= | -4.1048 | deg
|  |  |  | @ Cl=0.1, Cd= | 0.010437
|  |  |  | @ Cl=0.4, Cd= | 0.0085681
|  |  |  | @ Cl=0.6, Cd= | 0.0084981
alpha (deg) | Cl | Cd | Cm | Cl/Cd
-20 | -0.644 | 0.1851 | -0.02 | -3.481
-19.5 | -0.656 | 0.18085 | -0.02 | -3.628
-19 | -0.667 | 0.17028 | -0.02 | -3.918
-18.5 | -0.677 | 0.16204 | -0.021 | -4.178
-18 | -0.686 | 0.15262 | -0.021 | -4.493
-17.5 | -0.693 | 0.14735 | -0.022 | -4.704
-17 | -0.699 | 0.13964 | -0.022 | -5.005
-16.5 | -0.703 | 0.13433 | -0.022 | -5.231
-16 | -0.705 | 0.12629 | -0.023 | -5.58
-15.5 | -0.705 | 0.1199 | -0.024 | -5.877
-15 | -0.702 | 0.11322 | -0.023 | -6.198
-14.5 | -0.697 | 0.10693 | -0.025 | -6.517
-14 | -0.689 | 0.10151 | -0.026 | -6.791
-13.5 | -0.679 | 0.09634 | -0.026 | -7.043
-13 | -0.665 | 0.09126 | -0.027 | -7.289
-12.5 | -0.648 | 0.08563 | -0.028 | -7.572
-12 | -0.629 | 0.08117 | -0.029 | -7.752
-11.5 | -0.606 | 0.07696 | -0.03 | -7.876
-11 | -0.581 | 0.07186 | -0.031 | -8.084
-10.5 | -0.552 | 0.06806 | -0.032 | -8.112
-10 | -0.522 | 0.06268 | -0.036 | -8.333
-9.5 | -0.488 | 0.05938 | -0.037 | -8.225
-9 | -0.515 | 0.02192 | -0.064 | -23.47
-8.5 | -0.504 | 0.01373 | -0.071 | -36.704
-8 | -0.453 | 0.01328 | -0.072 | -34.103
-7.5 | -0.4 | 0.01291 | -0.073 | -30.959
-7 | -0.344 | 0.01259 | -0.074 | -27.356
-6.5 | -0.288 | 0.01222 | -0.076 | -23.542
-6 | -0.23 | 0.01188 | -0.077 | -19.325
-5.5 | -0.17 | 0.01126 | -0.078 | -15.129
-5 | -0.11 | 0.01101 | -0.079 | -10
-4.5 | -0.049 | 0.01085 | -0.08 | -4.522
-4 | 0.013 | 0.01068 | -0.082 | 1.184
-3.5 | 0.075 | 0.01053 | -0.083 | 7.105
-3 | 0.137 | 0.0103 | -0.084 | 13.332
-2.5 | 0.2 | 0.00827 | -0.085 | 24.195
-2 | 0.263 | 0.00847 | -0.086 | 31.081
-1.5 | 0.326 | 0.00857 | -0.087 | 38.061
-1 | 0.389 | 0.0086 | -0.089 | 45.191
-0.5 | 0.451 | 0.00842 | -0.09 | 53.609
0 | 0.518 | 0.00838 | -0.091 | 61.785
0.5 | 0.581 | 0.00848 | -0.092 | 68.47
1 | 0.644 | 0.00854 | -0.093 | 75.401
1.5 | 0.707 | 0.00813 | -0.095 | 86.893
2 | 0.77 | 0.00828 | -0.096 | 93.003
2.5 | 0.833 | 0.00838 | -0.097 | 99.398
3 | 0.896 | 0.00855 | -0.098 | 104.722
3.5 | 0.958 | 0.0087 | -0.099 | 110.139
4 | 1.021 | 0.00885 | -0.1 | 115.382
4.5 | 1.084 | 0.00906 | -0.102 | 119.65
5 | 1.147 | 0.00922 | -0.103 | 124.373
5.5 | 1.201 | 0.00988 | -0.104 | 121.595
6 | 1.262 | 0.01009 | -0.105 | 125.108
6.5 | 1.322 | 0.01028 | -0.106 | 128.643
7 | 1.381 | 0.01063 | -0.107 | 129.968
7.5 | 1.438 | 0.01099 | -0.108 | 130.939
8 | 1.464 | 0.01171 | -0.107 | 125.04
8.5 | 1.514 | 0.01209 | -0.108 | 125.227
9 | 1.562 | 0.01264 | -0.109 | 123.582
9.5 | 1.608 | 0.01324 | -0.11 | 121.456
10 | 1.652 | 0.01407 | -0.111 | 117.418
10.5 | 1.665 | 0.02678 | -0.109 | 62.177
11 | 1.704 | 0.0285 | -0.11 | 59.797
11.5 | 1.74 | 0.03164 | -0.11 | 54.998
12 | 1.776 | 0.03333 | -0.111 | 53.282
12.5 | 1.807 | 0.03508 | -0.112 | 51.506
13 | 1.834 | 0.03698 | -0.113 | 49.593
13.5 | 1.858 | 0.03904 | -0.114 | 47.588
14 | 1.879 | 0.04094 | -0.114 | 45.883
14.5 | 1.896 | 0.04318 | -0.115 | 43.903
15 | 1.909 | 0.04552 | -0.116 | 41.932
15.5 | 1.918 | 0.04783 | -0.116 | 40.112
16 | 1.916 | 0.05074 | -0.117 | 37.761
16.5 | 1.909 | 0.05318 | -0.118 | 35.89
17 | 1.896 | 0.05637 | -0.118 | 33.64
17.5 | 1.88 | 0.0593 | -0.119 | 31.699
18 | 1.859 | 0.06231 | -0.12 | 29.828
18.5 | 1.833 | 0.0664 | -0.12 | 27.605
19 | 1.804 | 0.07019 | -0.12 | 25.705
19.5 | 1.771 | 0.07472 | -0.121 | 23.704
20 | 1.735 | 0.0796 | -0.121 | 21.793

## 34. Re 750k Mach 0.00 (2)
BIGFOIL.COM POLAR EXPORT
GA 37A618
GA 37A618 |  |  |  | Cl Max: | 1.4458 | at alpha= | 10 | deg
XFOIL ncrit=9 |  |  |  | L/D Max: | 135.616 | at alpha= | 8 | deg
Re: | 750000 |  |  | Cd Min: | 0.18629 | at alpha= | -17.5 | deg
Mach: | 0 |  |  | Cl=0 at alpha= | -4.213 | deg
|  |  |  | @ Cl=0.1, Cd= | 0.010215
|  |  |  | @ Cl=0.4, Cd= | 0.0079882
|  |  |  | @ Cl=0.6, Cd= | 0.0078453
alpha (deg) | Cl | Cd | Cm | Cl/Cd
-17.5 | -0.3615 | 0.18629 | -0.0311 | -1.9405
-17 | -0.3443 | 0.18115 | -0.0339 | -1.9006
-16.5 | -0.3307 | 0.17524 | -0.0365 | -1.8871
-16 | -0.3331 | 0.16348 | -0.0436 | -2.0376
-15.5 | -0.3141 | 0.15838 | -0.0449 | -1.9832
-15 | -0.2968 | 0.15317 | -0.0472 | -1.9377
-14.5 | -0.2825 | 0.14725 | -0.05 | -1.9185
-13.5 | -0.6665 | 0.04592 | -0.1042 | -14.5144
-13 | -0.692 | 0.03777 | -0.108 | -18.3214
-12.5 | -0.6957 | 0.03322 | -0.1075 | -20.9422
-12 | -0.6879 | 0.02989 | -0.1051 | -23.0144
-11.5 | -0.6709 | 0.02741 | -0.1019 | -24.4765
-11 | -0.643 | 0.02496 | -0.0997 | -25.7612
-10.5 | -0.608 | 0.02295 | -0.0979 | -26.4924
-10 | -0.567 | 0.02151 | -0.0966 | -26.3598
-9.5 | -0.5274 | 0.0192 | -0.0952 | -27.4688
-9 | -0.4813 | 0.01802 | -0.0943 | -26.7092
-8.5 | -0.4341 | 0.017 | -0.0935 | -25.5353
-8 | -0.3851 | 0.01602 | -0.0928 | -24.0387
-7.5 | -0.3388 | 0.01483 | -0.0918 | -22.8456
-7 | -0.2883 | 0.01415 | -0.0913 | -20.3746
-6.5 | -0.238 | 0.0134 | -0.0907 | -17.7612
-6 | -0.1874 | 0.01283 | -0.0902 | -14.6064
-5.5 | -0.1362 | 0.01216 | -0.0897 | -11.2007
-5 | -0.0835 | 0.01168 | -0.0894 | -7.149
-4 | 0.0226 | 0.01086 | -0.089 | 2.081
-3.5 | 0.0761 | 0.01046 | -0.0888 | 7.2753
-3 | 0.1278 | 0.00993 | -0.0885 | 12.8701
-2.5 | 0.1745 | 0.00893 | -0.0876 | 19.5409
-2 | 0.2247 | 0.00835 | -0.087 | 26.9102
-1.5 | 0.2799 | 0.00822 | -0.0871 | 34.0511
-1 | 0.3348 | 0.00815 | -0.0872 | 41.0798
-0.5 | 0.3891 | 0.00803 | -0.0871 | 48.4558
0 | 0.4412 | 0.00783 | -0.0866 | 56.3474
0.5 | 0.4946 | 0.00774 | -0.0862 | 63.9018
1 | 0.5495 | 0.00779 | -0.0862 | 70.5392
1.5 | 0.6043 | 0.00785 | -0.0861 | 76.9809
2 | 0.659 | 0.00792 | -0.086 | 83.2071
2.5 | 0.7152 | 0.00804 | -0.0862 | 88.9552
3 | 0.7763 | 0.00825 | -0.0876 | 94.097
4 | 0.9118 | 0.00867 | -0.0936 | 105.1672
4.5 | 0.9895 | 0.00884 | -0.099 | 111.9344
5 | 1.0615 | 0.00909 | -0.1032 | 116.7767
6 | 1.192 | 0.00928 | -0.1088 | 128.4483
6.5 | 1.2304 | 0.00941 | -0.1059 | 130.7545
7 | 1.2656 | 0.00952 | -0.1022 | 132.9412
7.5 | 1.3031 | 0.00968 | -0.0991 | 134.6178
8 | 1.3426 | 0.0099 | -0.0964 | 135.6162
8.5 | 1.3809 | 0.01021 | -0.0937 | 135.2498
9 | 1.4128 | 0.01064 | -0.0898 | 132.782
9.5 | 1.4365 | 0.01144 | -0.0848 | 125.5682
10 | 1.4458 | 0.01314 | -0.0783 | 110.0304
10.5 | 1.4338 | 0.01662 | -0.0707 | 86.2696
11 | 1.4199 | 0.02108 | -0.0645 | 67.3577
11.5 | 1.4072 | 0.02588 | -0.0593 | 54.374
12 | 1.3949 | 0.03088 | -0.0547 | 45.1716
12.5 | 1.3874 | 0.03582 | -0.051 | 38.7326
13 | 1.3836 | 0.04071 | -0.048 | 33.9867
13.5 | 1.3836 | 0.04542 | -0.0456 | 30.4624
14 | 1.3867 | 0.05002 | -0.0436 | 27.7229
14.5 | 1.3924 | 0.05446 | -0.0419 | 25.5674
15 | 1.4 | 0.05885 | -0.0405 | 23.7893

## 35. Re 750k Mach 0.10 (1)
BIGFOIL.COM POLAR EXPORT
GA 37A618
GA 37A618 |  |  |  | Cl Max: | 1.91 | at alpha= | 15.5 | deg
JavaFoil+Calcfoil stall+Eppler ext transition |  |  |  | L/D Max: | 130.592 | at alpha= | 7.5 | deg
Re: | 750000 |  |  | Cd Min: | 0.00818 | at alpha= | 1.5 | deg
Mach: | 0.1 |  |  | Cl=0 at alpha= | -4.1048 | deg
|  |  |  | @ Cl=0.1, Cd= | 0.010582
|  |  |  | @ Cl=0.4, Cd= | 0.0086714
|  |  |  | @ Cl=0.6, Cd= | 0.008493
alpha (deg) | Cl | Cd | Cm | Cl/Cd
-20 | -0.595 | 0.19351 | -0.02 | -3.077
-19.5 | -0.61 | 0.18057 | -0.02 | -3.379
-19 | -0.624 | 0.17164 | -0.02 | -3.635
-18.5 | -0.637 | 0.16627 | -0.021 | -3.831
-18 | -0.649 | 0.1578 | -0.021 | -4.112
-17.5 | -0.659 | 0.14646 | -0.022 | -4.502
-17 | -0.668 | 0.14132 | -0.022 | -4.729
-16.5 | -0.675 | 0.1336 | -0.023 | -5.055
-16 | -0.68 | 0.12625 | -0.023 | -5.386
-15.5 | -0.683 | 0.11971 | -0.023 | -5.704
-15 | -0.683 | 0.11654 | -0.023 | -5.86
-14.5 | -0.681 | 0.10745 | -0.024 | -6.335
-14 | -0.676 | 0.10253 | -0.025 | -6.589
-13.5 | -0.668 | 0.09723 | -0.027 | -6.867
-13 | -0.656 | 0.09233 | -0.027 | -7.104
-12.5 | -0.641 | 0.08649 | -0.027 | -7.411
-12 | -0.624 | 0.08225 | -0.029 | -7.582
-11.5 | -0.603 | 0.07682 | -0.03 | -7.846
-11 | -0.578 | 0.0723 | -0.031 | -7.996
-10.5 | -0.55 | 0.06835 | -0.031 | -8.051
-10 | -0.521 | 0.06361 | -0.034 | -8.183
-9.5 | -0.487 | 0.06023 | -0.036 | -8.092
-9 | -0.455 | 0.05388 | -0.042 | -8.447
-8.5 | -0.505 | 0.01383 | -0.071 | -36.502
-8 | -0.454 | 0.01334 | -0.073 | -34.025
-7.5 | -0.401 | 0.01298 | -0.074 | -30.88
-7 | -0.346 | 0.01259 | -0.075 | -27.465
-6.5 | -0.289 | 0.0123 | -0.076 | -23.491
-6 | -0.231 | 0.01187 | -0.077 | -19.427
-5.5 | -0.171 | 0.01129 | -0.078 | -15.151
-5 | -0.111 | 0.01146 | -0.08 | -9.653
-4.5 | -0.049 | 0.01114 | -0.081 | -4.423
-4 | 0.013 | 0.01068 | -0.082 | 1.189
-3.5 | 0.075 | 0.01053 | -0.083 | 7.14
-3 | 0.138 | 0.01066 | -0.084 | 12.935
-2.5 | 0.201 | 0.0083 | -0.085 | 24.209
-2 | 0.265 | 0.00855 | -0.087 | 30.964
-1.5 | 0.328 | 0.00855 | -0.088 | 38.321
-1 | 0.391 | 0.00872 | -0.089 | 44.822
-0.5 | 0.454 | 0.00838 | -0.09 | 54.153
0 | 0.52 | 0.00847 | -0.091 | 61.453
0.5 | 0.584 | 0.00846 | -0.093 | 68.978
1 | 0.647 | 0.00859 | -0.094 | 75.31
1.5 | 0.71 | 0.00818 | -0.095 | 86.804
2 | 0.774 | 0.00826 | -0.096 | 93.699
2.5 | 0.837 | 0.00838 | -0.097 | 99.815
3 | 0.9 | 0.00856 | -0.099 | 105.114
3.5 | 0.963 | 0.00874 | -0.1 | 110.267
4 | 1.026 | 0.00887 | -0.101 | 115.755
4.5 | 1.089 | 0.0091 | -0.102 | 119.675
5 | 1.152 | 0.00929 | -0.103 | 124.028
5.5 | 1.207 | 0.00994 | -0.104 | 121.431
6 | 1.268 | 0.01015 | -0.105 | 124.943
6.5 | 1.328 | 0.01037 | -0.107 | 128.093
7 | 1.388 | 0.01073 | -0.108 | 129.273
7.5 | 1.445 | 0.01107 | -0.109 | 130.592
8 | 1.469 | 0.01183 | -0.108 | 124.244
8.5 | 1.519 | 0.01222 | -0.109 | 124.329
9 | 1.568 | 0.01279 | -0.109 | 122.591
9.5 | 1.614 | 0.01341 | -0.11 | 120.375
10 | 1.658 | 0.01431 | -0.111 | 115.841
10.5 | 1.67 | 0.02719 | -0.109 | 61.423
11 | 1.707 | 0.03054 | -0.11 | 55.909
11.5 | 1.744 | 0.03209 | -0.111 | 54.37
12 | 1.779 | 0.03382 | -0.112 | 52.61
12.5 | 1.809 | 0.03563 | -0.113 | 50.765
13 | 1.835 | 0.03759 | -0.113 | 48.824
13.5 | 1.858 | 0.03965 | -0.114 | 46.85
14 | 1.877 | 0.04171 | -0.115 | 45.001
14.5 | 1.892 | 0.04393 | -0.116 | 43.07
15 | 1.903 | 0.04638 | -0.116 | 41.033
15.5 | 1.91 | 0.04897 | -0.117 | 39.008
16 | 1.904 | 0.05175 | -0.117 | 36.802
16.5 | 1.893 | 0.05448 | -0.118 | 34.753
17 | 1.877 | 0.05774 | -0.119 | 32.505
17.5 | 1.856 | 0.06072 | -0.12 | 30.565
18 | 1.83 | 0.0643 | -0.12 | 28.455
18.5 | 1.799 | 0.06862 | -0.12 | 26.216
19 | 1.764 | 0.07256 | -0.121 | 24.316
19.5 | 1.726 | 0.07743 | -0.121 | 22.29
20 | 1.684 | 0.08288 | -0.121 | 20.317

## 36. Re 750k Mach 0.10 (2)
BIGFOIL.COM POLAR EXPORT
GA 37A618
GA 37A618 |  |  |  | Cl Max: | 1.4463 | at alpha= | 10 | deg
XFOIL ncrit=9 |  |  |  | L/D Max: | 134.955 | at alpha= | 8 | deg
Re: | 750000 |  |  | Cd Min: | 0.15203 | at alpha= | -17 | deg
Mach: | 0.1 |  |  | Cl=0 at alpha= | -4.2158 | deg
|  |  |  | @ Cl=0.1, Cd= | 0.010277
|  |  |  | @ Cl=0.4, Cd= | 0.0080373
|  |  |  | @ Cl=0.6, Cd= | 0.0078872
alpha (deg) | Cl | Cd | Cm | Cl/Cd
-17 | -0.1795 | 0.15203 | -0.0558 | -1.1807
-16.5 | -0.1684 | 0.14774 | -0.0575 | -1.1398
-16 | -0.1547 | 0.14456 | -0.059 | -1.0701
-15.5 | -0.146 | 0.14125 | -0.0609 | -1.0336
-15 | -0.1426 | 0.13814 | -0.0627 | -1.0323
-14.5 | -0.1625 | 0.12959 | -0.0673 | -1.254
-13.5 | -0.1359 | 0.12114 | -0.07 | -1.1218
-12.5 | -0.6481 | 0.03799 | -0.1093 | -17.0598
-12 | -0.6571 | 0.03289 | -0.1085 | -19.9787
-11.5 | -0.6521 | 0.02939 | -0.1053 | -22.1878
-11 | -0.6343 | 0.02646 | -0.1022 | -23.972
-10.5 | -0.6045 | 0.02393 | -0.1 | -25.2612
-10 | -0.5665 | 0.02212 | -0.0983 | -25.6103
-9.5 | -0.5277 | 0.01976 | -0.0967 | -26.7055
-9 | -0.4823 | 0.01841 | -0.0957 | -26.1977
-8.5 | -0.4351 | 0.01732 | -0.0948 | -25.1212
-8 | -0.3864 | 0.01625 | -0.094 | -23.7785
-7.5 | -0.3396 | 0.01505 | -0.0928 | -22.5648
-7 | -0.2893 | 0.01428 | -0.0923 | -20.2591
-6.5 | -0.2376 | 0.01365 | -0.0917 | -17.4066
-6 | -0.188 | 0.01292 | -0.091 | -14.5511
-5.5 | -0.1365 | 0.01224 | -0.0904 | -11.152
-5 | -0.0831 | 0.01182 | -0.0902 | -7.0305
-4.5 | -0.0303 | 0.0114 | -0.0898 | -2.6579
-4 | 0.023 | 0.01091 | -0.0896 | 2.1082
-3.5 | 0.0767 | 0.0105 | -0.0894 | 7.3048
-3 | 0.1289 | 0.01 | -0.0891 | 12.89
-2.5 | 0.1763 | 0.00902 | -0.0882 | 19.5455
-2 | 0.226 | 0.00838 | -0.0875 | 26.969
-1.5 | 0.2816 | 0.00826 | -0.0876 | 34.092
-1 | 0.3369 | 0.00821 | -0.0877 | 41.0353
-0.5 | 0.3914 | 0.00807 | -0.0876 | 48.5006
0 | 0.444 | 0.00787 | -0.0871 | 56.4168
0.5 | 0.4976 | 0.00778 | -0.0867 | 63.9589
1 | 0.553 | 0.00787 | -0.0867 | 70.2668
1.5 | 0.6078 | 0.00789 | -0.0865 | 77.0342
2 | 0.6628 | 0.00795 | -0.0864 | 83.3711
2.5 | 0.7195 | 0.00808 | -0.0866 | 89.047
3 | 0.7805 | 0.00832 | -0.0879 | 93.8101
3.5 | 0.8465 | 0.00853 | -0.0904 | 99.238
4 | 0.9166 | 0.00872 | -0.0939 | 105.1147
4.5 | 0.9949 | 0.00889 | -0.0993 | 111.9123
5 | 1.0674 | 0.00915 | -0.1035 | 116.6557
6 | 1.1988 | 0.00937 | -0.1091 | 127.9402
6.5 | 1.2365 | 0.00948 | -0.1059 | 130.4325
7 | 1.2714 | 0.00959 | -0.1021 | 132.5756
7.5 | 1.3086 | 0.00977 | -0.0988 | 133.9406
8 | 1.3482 | 0.00999 | -0.096 | 134.955
8.5 | 1.3865 | 0.01031 | -0.0932 | 134.4811
9 | 1.4166 | 0.01077 | -0.0888 | 131.532
9.5 | 1.4397 | 0.01166 | -0.0837 | 123.4734
10 | 1.4463 | 0.01359 | -0.0771 | 106.4238
10.5 | 1.4324 | 0.01736 | -0.0695 | 82.5115
11 | 1.4176 | 0.022 | -0.0634 | 64.4364
11.5 | 1.4037 | 0.02695 | -0.0582 | 52.0853
12 | 1.3902 | 0.03213 | -0.0536 | 43.268
12.5 | 1.3824 | 0.03718 | -0.05 | 37.1813
13 | 1.3786 | 0.04212 | -0.047 | 32.7303
13.5 | 1.3794 | 0.04684 | -0.0447 | 29.4492
14.5 | 1.3887 | 0.05595 | -0.041 | 24.8204
15 | 1.396 | 0.06043 | -0.0397 | 23.1011

## 37. Re 750k Mach 0.25 (1)
BIGFOIL.COM POLAR EXPORT
GA 37A618
GA 37A618 |  |  |  | Cl Max: | 1.852 | at alpha= | 14.5 | deg
JavaFoil+Calcfoil stall+Eppler ext transition |  |  |  | L/D Max: | 126.171 | at alpha= | 6.5 | deg
Re: | 750000 |  |  | Cd Min: | 0.00839 | at alpha= | -2 | deg
Mach: | 0.25 |  |  | Cl=0 at alpha= | -4.1016 | deg
|  |  |  | @ Cl=0.1, Cd= | 0.010574
|  |  |  | @ Cl=0.4, Cd= | 0.0087486
|  |  |  | @ Cl=0.6, Cd= | 0.00859
alpha (deg) | Cl | Cd | Cm | Cl/Cd
-17.5 | -0.341 | 0.1658 | -0.024 | -2.056
-17 | -0.384 | 0.16012 | -0.024 | -2.399
-16.5 | -0.423 | 0.14957 | -0.024 | -2.829
-16 | -0.458 | 0.14545 | -0.024 | -3.15
-15.5 | -0.489 | 0.13319 | -0.024 | -3.675
-15 | -0.517 | 0.12405 | -0.024 | -4.164
-14.5 | -0.539 | 0.11886 | -0.025 | -4.535
-14 | -0.557 | 0.10956 | -0.025 | -5.082
-13.5 | -0.569 | 0.10328 | -0.025 | -5.511
-13 | -0.577 | 0.09903 | -0.025 | -5.823
-12.5 | -0.579 | 0.09227 | -0.026 | -6.271
-12 | -0.575 | 0.08598 | -0.026 | -6.689
-11.5 | -0.567 | 0.08131 | -0.028 | -6.967
-11 | -0.553 | 0.07475 | -0.03 | -7.398
-10.5 | -0.534 | 0.07074 | -0.03 | -7.542
-10 | -0.51 | 0.06611 | -0.032 | -7.715
-9.5 | -0.482 | 0.06242 | -0.033 | -7.717
-9 | -0.45 | 0.0582 | -0.037 | -7.739
-8.5 | -0.417 | 0.05198 | -0.044 | -8.027
-8 | -0.458 | 0.0138 | -0.074 | -33.212
-7.5 | -0.406 | 0.0134 | -0.076 | -30.32
-7 | -0.352 | 0.01229 | -0.077 | -28.611
-6.5 | -0.295 | 0.01265 | -0.078 | -23.291
-6 | -0.236 | 0.0122 | -0.079 | -19.308
-5.5 | -0.175 | 0.0119 | -0.081 | -14.717
-5 | -0.113 | 0.01161 | -0.082 | -9.757
-4.5 | -0.051 | 0.01131 | -0.083 | -4.468
-4 | 0.013 | 0.01116 | -0.084 | 1.168
-3.5 | 0.077 | 0.01062 | -0.085 | 7.262
-3 | 0.142 | 0.01049 | -0.087 | 13.507
-2.5 | 0.206 | 0.01008 | -0.088 | 20.468
-2 | 0.272 | 0.00839 | -0.089 | 32.433
-1.5 | 0.337 | 0.00866 | -0.09 | 38.869
-1 | 0.401 | 0.00875 | -0.092 | 45.873
-0.5 | 0.466 | 0.00848 | -0.093 | 54.956
0 | 0.535 | 0.00853 | -0.094 | 62.686
0.5 | 0.6 | 0.00859 | -0.095 | 69.826
1 | 0.665 | 0.00874 | -0.096 | 76.078
1.5 | 0.73 | 0.00882 | -0.098 | 82.765
2 | 0.795 | 0.00845 | -0.099 | 94.087
2.5 | 0.86 | 0.00857 | -0.1 | 100.333
3 | 0.925 | 0.00878 | -0.101 | 105.352
3.5 | 0.99 | 0.00896 | -0.102 | 110.461
4 | 1.055 | 0.00914 | -0.104 | 115.42
4.5 | 1.119 | 0.00938 | -0.105 | 119.355
5 | 1.184 | 0.00958 | -0.106 | 123.566
5.5 | 1.239 | 0.01031 | -0.107 | 120.243
6 | 1.302 | 0.01063 | -0.108 | 122.469
6.5 | 1.364 | 0.01081 | -0.11 | 126.171
7 | 1.394 | 0.01147 | -0.108 | 121.521
7.5 | 1.449 | 0.01197 | -0.109 | 120.975
8 | 1.5 | 0.01252 | -0.11 | 119.851
8.5 | 1.55 | 0.01299 | -0.111 | 119.301
9 | 1.598 | 0.01363 | -0.112 | 117.195
9.5 | 1.642 | 0.0144 | -0.113 | 114.062
10 | 1.658 | 0.0267 | -0.111 | 62.086
10.5 | 1.696 | 0.02948 | -0.112 | 57.54
11 | 1.731 | 0.03301 | -0.113 | 52.429
11.5 | 1.764 | 0.03483 | -0.114 | 50.63
12 | 1.793 | 0.03685 | -0.114 | 48.648
12.5 | 1.816 | 0.03897 | -0.115 | 46.585
13 | 1.833 | 0.04128 | -0.116 | 44.399
13.5 | 1.845 | 0.04371 | -0.117 | 42.206
14 | 1.851 | 0.04627 | -0.117 | 40.01
14.5 | 1.852 | 0.04886 | -0.118 | 37.895
15 | 1.846 | 0.0519 | -0.119 | 35.561
15.5 | 1.833 | 0.05524 | -0.119 | 33.186
16 | 1.8 | 0.05868 | -0.12 | 30.685
16.5 | 1.759 | 0.06262 | -0.12 | 28.084
17 | 1.708 | 0.06674 | -0.121 | 25.594
17.5 | 1.649 | 0.07134 | -0.121 | 23.111
18 | 1.58 | 0.07761 | -0.121 | 20.36
18.5 | 1.502 | 0.08544 | -0.121 | 17.577
19 | 1.412 | 0.09724 | -0.12 | 14.517
19.5 | 1.235 | 0.15684 | -0.098 | 7.872

## 38. Re 750k Mach 0.25 (2)
BIGFOIL.COM POLAR EXPORT
GA 37A618
GA 37A618 |  |  |  | Cl Max: | 1.457 | at alpha= | 9.5 | deg
XFOIL ncrit=9 |  |  |  | L/D Max: | 130.37 | at alpha= | 7.5 | deg
Re: | 750000 |  |  | Cd Min: | 0.15703 | at alpha= | -15 | deg
Mach: | 0.25 |  |  | Cl=0 at alpha= | -4.2278 | deg
|  |  |  | @ Cl=0.1, Cd= | 0.010656
|  |  |  | @ Cl=0.4, Cd= | 0.0082807
|  |  |  | @ Cl=0.6, Cd= | 0.0080952
alpha (deg) | Cl | Cd | Cm | Cl/Cd
-15 | -0.279 | 0.15703 | -0.0492 | -1.7767
-14.5 | -0.2632 | 0.15095 | -0.0521 | -1.7436
-14 | -0.2506 | 0.14388 | -0.0556 | -1.7417
-13.5 | -0.2554 | 0.13227 | -0.0617 | -1.9309
-13 | -0.2383 | 0.12707 | -0.0636 | -1.8753
-12.5 | -0.2246 | 0.12096 | -0.0662 | -1.8568
-11.5 | -0.3048 | 0.08379 | -0.0829 | -3.6377
-11 | -0.4422 | 0.04692 | -0.1099 | -9.4246
-10.5 | -0.4948 | 0.03582 | -0.115 | -13.8135
-10 | -0.5218 | 0.02931 | -0.1105 | -17.8028
-9.5 | -0.5098 | 0.02487 | -0.1067 | -20.4986
-9 | -0.4806 | 0.02151 | -0.1039 | -22.3431
-8.5 | -0.4374 | 0.01961 | -0.1022 | -22.3049
-8 | -0.3907 | 0.01801 | -0.1006 | -21.6935
-7.5 | -0.3417 | 0.01662 | -0.0992 | -20.5596
-7 | -0.2934 | 0.0152 | -0.0978 | -19.3026
-6.5 | -0.2416 | 0.01442 | -0.0968 | -16.7545
-6 | -0.1904 | 0.01348 | -0.0957 | -14.1246
-5.5 | -0.137 | 0.01283 | -0.0949 | -10.6781
-5 | -0.0845 | 0.01219 | -0.094 | -6.9319
-4.5 | -0.03 | 0.01165 | -0.0935 | -2.5751
-4 | 0.0251 | 0.0112 | -0.093 | 2.2411
-3.5 | 0.0804 | 0.01081 | -0.0926 | 7.4376
-3 | 0.1352 | 0.01038 | -0.0923 | 13.025
-2.5 | 0.1858 | 0.00952 | -0.0915 | 19.5168
-2 | 0.2335 | 0.00857 | -0.0902 | 27.2462
-1.5 | 0.2906 | 0.0085 | -0.0902 | 34.1882
-1 | 0.3479 | 0.00841 | -0.0903 | 41.3674
-0.5 | 0.4043 | 0.00827 | -0.0902 | 48.8875
0 | 0.4589 | 0.0081 | -0.0897 | 56.6543
0.5 | 0.5145 | 0.00809 | -0.0893 | 63.597
1 | 0.5708 | 0.00809 | -0.0891 | 70.5562
1.5 | 0.6272 | 0.0081 | -0.0889 | 77.4321
2 | 0.684 | 0.00818 | -0.0887 | 83.6186
2.5 | 0.7427 | 0.00839 | -0.089 | 88.5221
3 | 0.8026 | 0.00858 | -0.0896 | 93.5431
3.5 | 0.8703 | 0.00878 | -0.0919 | 99.123
4 | 0.9447 | 0.00901 | -0.0958 | 104.8502
4.5 | 1.0254 | 0.00934 | -0.1011 | 109.7859
5 | 1.1004 | 0.00949 | -0.1053 | 115.9536
5.5 | 1.179 | 0.0096 | -0.1102 | 122.8125
6 | 1.2309 | 0.00981 | -0.1095 | 125.474
6.5 | 1.2681 | 0.00991 | -0.1056 | 127.9617
7 | 1.3013 | 0.01003 | -0.1008 | 129.7408
7.5 | 1.3376 | 0.01026 | -0.0968 | 130.3704
8 | 1.3753 | 0.01057 | -0.0931 | 130.1135
8.5 | 1.4083 | 0.01098 | -0.0886 | 128.2605
9 | 1.4391 | 0.01168 | -0.0843 | 123.2106
9.5 | 1.457 | 0.01314 | -0.0787 | 110.8828
10 | 1.4478 | 0.01655 | -0.0711 | 87.4804
10.5 | 1.4229 | 0.02181 | -0.0638 | 65.2407
11 | 1.4011 | 0.02735 | -0.0577 | 51.2285
11.5 | 1.3818 | 0.03307 | -0.0526 | 41.7841
12 | 1.3663 | 0.03885 | -0.0484 | 35.1686
12.5 | 1.3574 | 0.04436 | -0.045 | 30.5996
13 | 1.3537 | 0.04966 | -0.0423 | 27.2594
13.5 | 1.3543 | 0.05472 | -0.0401 | 24.7496
14 | 1.3589 | 0.05957 | -0.0383 | 22.8118
15 | 1.3699 | 0.06944 | -0.0355 | 19.7278
15.5 | 1.3755 | 0.07456 | -0.0344 | 18.4482
16 | 1.379 | 0.07999 | -0.0336 | 17.2397
16.5 | 1.3847 | 0.08534 | -0.033 | 16.2257
17 | 1.3877 | 0.09107 | -0.0327 | 15.2377
17.5 | 1.385 | 0.09757 | -0.0327 | 14.1949
18 | 1.3888 | 0.10347 | -0.033 | 13.4222
18.5 | 1.3874 | 0.11005 | -0.0336 | 12.607
19 | 1.3822 | 0.11725 | -0.0347 | 11.7885
19.5 | 1.3838 | 0.12372 | -0.0361 | 11.1849
20 | 1.383 | 0.13059 | -0.038 | 10.5904

## 39. Re 750k Mach 0.50 (1)
BIGFOIL.COM POLAR EXPORT
GA 37A618
GA 37A618 |  |  |  | Cl Max: | 1.705 | at alpha= | 10 | deg
JavaFoil+Calcfoil stall+Eppler ext transition |  |  |  | L/D Max: | 105.633 | at alpha= | 5 | deg
Re: | 750000 |  |  | Cd Min: | 0.00887 | at alpha= | -2 | deg
Mach: | 0.5 |  |  | Cl=0 at alpha= | -4.1 | deg
|  |  |  | @ Cl=0.1, Cd= | 0.011631
|  |  |  | @ Cl=0.4, Cd= | 0.0089333
|  |  |  | @ Cl=0.6, Cd= | 0.0091347
alpha (deg) | Cl | Cd | Cm | Cl/Cd
-20 | -0.913 | 0.21511 | -0.031 | -4.244
-19.5 | -0.885 | 0.21095 | -0.032 | -4.196
-19 | -0.857 | 0.20107 | -0.032 | -4.264
-18.5 | -0.83 | 0.19993 | -0.033 | -4.15
-18 | -0.803 | 0.19 | -0.034 | -4.227
-17.5 | -0.772 | 0.18319 | -0.033 | -4.216
-17 | -0.743 | 0.17823 | -0.032 | -4.166
-16.5 | -0.714 | 0.16892 | -0.033 | -4.229
-16 | -0.686 | 0.16133 | -0.033 | -4.25
-15.5 | -0.657 | 0.1571 | -0.033 | -4.184
-15 | -0.629 | 0.15094 | -0.033 | -4.166
-14.5 | -0.6 | 0.14972 | -0.034 | -4.01
-14 | -0.572 | 0.14512 | -0.034 | -3.942
-13.5 | -0.543 | 0.13868 | -0.035 | -3.919
-13 | -0.515 | 0.13591 | -0.035 | -3.789
-12.5 | -0.485 | 0.12553 | -0.033 | -3.865
-12 | -0.456 | 0.11928 | -0.033 | -3.825
-11.5 | -0.428 | 0.11543 | -0.033 | -3.705
-11 | -0.399 | 0.10598 | -0.034 | -3.766
-10.5 | -0.37 | 0.10131 | -0.035 | -3.657
-10 | -0.342 | 0.10332 | -0.035 | -3.306
-9.5 | -0.313 | 0.09022 | -0.034 | -3.464
-9 | -0.284 | 0.07106 | -0.035 | -3.994
-8.5 | -0.255 | 0.06271 | -0.036 | -4.067
-8 | -0.226 | 0.06453 | -0.034 | -3.5
-7.5 | -0.268 | 0.05523 | -0.035 | -4.85
-7 | -0.276 | 0.05198 | -0.033 | -5.311
-6.5 | -0.246 | 0.04702 | -0.039 | -5.228
-6 | -0.25 | 0.01275 | -0.089 | -19.618
-5.5 | -0.189 | 0.01316 | -0.09 | -14.394
-5 | -0.124 | 0.01267 | -0.091 | -9.785
-4.5 | -0.056 | 0.0123 | -0.093 | -4.532
-4 | 0.014 | 0.01199 | -0.094 | 1.204
-3.5 | 0.086 | 0.01167 | -0.095 | 7.353
-3 | 0.158 | 0.01147 | -0.097 | 13.755
-2.5 | 0.23 | 0.01089 | -0.098 | 21.147
-2 | 0.304 | 0.00887 | -0.1 | 34.276
-1.5 | 0.376 | 0.00887 | -0.101 | 42.422
-1 | 0.448 | 0.00906 | -0.102 | 49.518
-0.5 | 0.521 | 0.00903 | -0.104 | 57.657
0 | 0.598 | 0.00913 | -0.105 | 65.5
0.5 | 0.671 | 0.0093 | -0.106 | 72.128
1 | 0.743 | 0.00948 | -0.108 | 78.392
1.5 | 0.816 | 0.00971 | -0.109 | 84.045
2 | 0.889 | 0.01002 | -0.11 | 88.674
2.5 | 0.962 | 0.00964 | -0.112 | 99.79
3 | 1.034 | 0.00986 | -0.113 | 104.935
3.5 | 1.084 | 0.01088 | -0.112 | 99.607
4 | 1.153 | 0.01127 | -0.113 | 102.299
4.5 | 1.22 | 0.01167 | -0.114 | 104.56
5 | 1.288 | 0.01219 | -0.115 | 105.633
5.5 | 1.339 | 0.01275 | -0.116 | 105.033
6 | 1.402 | 0.0134 | -0.117 | 104.659
6.5 | 1.462 | 0.01412 | -0.118 | 103.583
7 | 1.52 | 0.01485 | -0.119 | 102.406
7.5 | 1.573 | 0.01563 | -0.12 | 100.676
8 | 1.622 | 0.01659 | -0.121 | 97.754
8.5 | 1.663 | 0.01767 | -0.121 | 94.142
9 | 1.678 | 0.03301 | -0.121 | 50.838
9.5 | 1.7 | 0.03706 | -0.121 | 45.86
10 | 1.705 | 0.0425 | -0.122 | 40.114
10.5 | 1.687 | 0.04611 | -0.123 | 36.574
11 | 1.621 | 0.05053 | -0.124 | 32.074
11.5 | 1.206 | 0.08572 | -0.053 | 14.067
12 | 0.925 | 0.10735 | -0.056 | 8.613
12.5 | 0.952 | 0.12073 | -0.055 | 7.887
13 | 0.981 | 0.1323 | -0.062 | 7.418
13.5 | 1.01 | 0.13896 | -0.064 | 7.267
14 | 1.043 | 0.14879 | -0.075 | 7.01
14.5 | 1.07 | 0.15619 | -0.074 | 6.848
15 | 1.097 | 0.1681 | -0.075 | 6.527

## 40. Re 750k Mach 0.50 (2)
BIGFOIL.COM POLAR EXPORT
GA 37A618
GA 37A618 |  |  |  | Cl Max: | 1.4775 | at alpha= | 9 | deg
XFOIL ncrit=9 |  |  |  | L/D Max: | 106.311 | at alpha= | 5.5 | deg
Re: | 750000 |  |  | Cd Min: | 0.24167 | at alpha= | -20 | deg
Mach: | 0.5 |  |  | Cl=0 at alpha= | -4.3237 | deg
|  |  |  | @ Cl=0.1, Cd= | 0.012082
|  |  |  | @ Cl=0.4, Cd= | 0.0094034
|  |  |  | @ Cl=0.6, Cd= | 0.0092942
alpha (deg) | Cl | Cd | Cm | Cl/Cd
-20 | -0.4466 | 0.24167 | -0.0147 | -1.848
-19.5 | -0.4223 | 0.23427 | -0.0199 | -1.8026
-19 | -0.4018 | 0.22681 | -0.0244 | -1.7715
-18.5 | -0.3853 | 0.2187 | -0.0298 | -1.7618
-18 | -0.3605 | 0.21191 | -0.0328 | -1.7012
-17.5 | -0.337 | 0.20536 | -0.0367 | -1.641
-17 | -0.3142 | 0.19852 | -0.041 | -1.5827
-16.5 | -0.2946 | 0.1901 | -0.0464 | -1.5497
-15.5 | -0.2523 | 0.17546 | -0.0544 | -1.4379
-15 | -0.2301 | 0.16891 | -0.058 | -1.3623
-14.5 | -0.21 | 0.16187 | -0.0619 | -1.2973
-14 | -0.2021 | 0.1522 | -0.0686 | -1.3279
-13.5 | -0.1777 | 0.14589 | -0.0705 | -1.218
-13 | -0.1573 | 0.1397 | -0.0734 | -1.126
-12.5 | -0.1404 | 0.13261 | -0.0769 | -1.0587
-12 | -0.1401 | 0.12206 | -0.0837 | -1.1478
-11.5 | -0.1237 | 0.11546 | -0.0859 | -1.0714
-11 | -0.1059 | 0.10941 | -0.0882 | -0.96792
-10 | -0.1073 | 0.08969 | -0.0974 | -1.1963
-9.5 | -0.1098 | 0.08039 | -0.1024 | -1.3658
-9 | -0.1174 | 0.07055 | -0.1081 | -1.6641
-8.5 | -0.138 | 0.05726 | -0.1178 | -2.4101
-8 | -0.174 | 0.04251 | -0.1316 | -4.0932
-7.5 | -0.208 | 0.03364 | -0.1348 | -6.1831
-7 | -0.2326 | 0.02687 | -0.1295 | -8.6565
-6.5 | -0.2213 | 0.0217 | -0.1244 | -10.1982
-6 | -0.1811 | 0.01861 | -0.1205 | -9.7313
-5.5 | -0.1303 | 0.01624 | -0.1172 | -8.0234
-5 | -0.0768 | 0.01466 | -0.1142 | -5.2387
-4.5 | -0.0207 | 0.01356 | -0.1116 | -1.5265
-4 | 0.038 | 0.01278 | -0.1095 | 2.9734
-3.5 | 0.0973 | 0.0121 | -0.1077 | 8.0413
-3 | 0.159 | 0.01169 | -0.1064 | 13.6014
-2.5 | 0.2201 | 0.01122 | -0.1052 | 19.6168
-2 | 0.2765 | 0.0104 | -0.1037 | 26.5865
-1.5 | 0.3284 | 0.00942 | -0.1016 | 34.862
-1 | 0.393 | 0.00941 | -0.1012 | 41.7641
-0.5 | 0.4566 | 0.00935 | -0.1007 | 48.8342
0 | 0.5202 | 0.0093 | -0.1003 | 55.9355
0.5 | 0.583 | 0.00927 | -0.0997 | 62.891
1 | 0.6463 | 0.00936 | -0.0993 | 69.0491
1.5 | 0.708 | 0.00943 | -0.0984 | 75.0795
2 | 0.7706 | 0.00955 | -0.0976 | 80.6911
2.5 | 0.8338 | 0.00974 | -0.0969 | 85.6057
3 | 0.8964 | 0.01007 | -0.096 | 89.0169
3.5 | 0.9693 | 0.01046 | -0.0973 | 92.6673
4 | 1.0525 | 0.01084 | -0.1007 | 97.0941
4.5 | 1.1488 | 0.01133 | -0.1067 | 101.3945
5 | 1.2366 | 0.01185 | -0.1113 | 104.3544
5.5 | 1.2736 | 0.01198 | -0.1053 | 106.3105
6 | 1.2995 | 0.01235 | -0.0972 | 105.2227
6.5 | 1.3351 | 0.01278 | -0.0911 | 104.4679
7 | 1.3736 | 0.01347 | -0.086 | 101.9748
7.5 | 1.4046 | 0.01452 | -0.0805 | 96.7355
8 | 1.4374 | 0.01614 | -0.076 | 89.0582
8.5 | 1.4651 | 0.01841 | -0.0716 | 79.5817
9 | 1.4775 | 0.02177 | -0.0664 | 67.8686
9.5 | 1.4567 | 0.02719 | -0.0592 | 53.5748
11 | 1.3357 | 0.04971 | -0.04 | 26.8698
11.5 | 1.3121 | 0.05691 | -0.0361 | 23.0557
12 | 1.2949 | 0.06394 | -0.0331 | 20.2518
13 | 1.281 | 0.07715 | -0.0289 | 16.604
13.5 | 1.2828 | 0.08336 | -0.0274 | 15.3887
14 | 1.283 | 0.0899 | -0.0264 | 14.2714

## 41. Re 1M Mach 0.00 (1)
BIGFOIL.COM POLAR EXPORT
GA 37A618
GA 37A618 |  |  |  | Cl Max: | 1.922 | at alpha= | 15.5 | deg
JavaFoil+Calcfoil stall+Eppler ext transition |  |  |  | L/D Max: | 142.946 | at alpha= | 8.5 | deg
Re: | 1000000 |  |  | Cd Min: | 0.00774 | at alpha= | 2 | deg
Mach: | 0 |  |  | Cl=0 at alpha= | -4.1048 | deg
|  |  |  | @ Cl=0.1, Cd= | 0.0098616
|  |  |  | @ Cl=0.4, Cd= | 0.0080292
|  |  |  | @ Cl=0.6, Cd= | 0.0079662
alpha (deg) | Cl | Cd | Cm | Cl/Cd
-20 | -0.645 | 0.1805 | -0.021 | -3.573
-19.5 | -0.657 | 0.1736 | -0.021 | -3.784
-19 | -0.668 | 0.16604 | -0.022 | -4.022
-18.5 | -0.678 | 0.15885 | -0.022 | -4.268
-18 | -0.687 | 0.15044 | -0.023 | -4.565
-17.5 | -0.694 | 0.14315 | -0.024 | -4.849
-17 | -0.7 | 0.13497 | -0.024 | -5.186
-16.5 | -0.703 | 0.12997 | -0.024 | -5.412
-16 | -0.706 | 0.12216 | -0.025 | -5.777
-15.5 | -0.706 | 0.11608 | -0.026 | -6.081
-15 | -0.702 | 0.11211 | -0.025 | -6.266
-14.5 | -0.698 | 0.10448 | -0.027 | -6.681
-14 | -0.691 | 0.09923 | -0.028 | -6.959
-13.5 | -0.68 | 0.09426 | -0.028 | -7.212
-13 | -0.666 | 0.08958 | -0.029 | -7.438
-12.5 | -0.65 | 0.08446 | -0.03 | -7.691
-12 | -0.631 | 0.07905 | -0.032 | -7.98
-11.5 | -0.608 | 0.07468 | -0.033 | -8.142
-11 | -0.585 | 0.06821 | -0.037 | -8.577
-10.5 | -0.556 | 0.065 | -0.037 | -8.547
-10 | -0.531 | 0.05601 | -0.043 | -9.475
-9.5 | -0.586 | 0.0154 | -0.067 | -38.074
-9 | -0.553 | 0.01353 | -0.07 | -40.846
-8.5 | -0.504 | 0.01299 | -0.071 | -38.786
-8 | -0.453 | 0.0126 | -0.072 | -35.928
-7.5 | -0.4 | 0.01221 | -0.073 | -32.74
-7 | -0.345 | 0.01192 | -0.074 | -28.903
-6.5 | -0.288 | 0.0115 | -0.076 | -25.034
-6 | -0.23 | 0.0112 | -0.077 | -20.513
-5.5 | -0.17 | 0.01067 | -0.078 | -15.977
-5 | -0.11 | 0.01045 | -0.079 | -10.532
-4.5 | -0.049 | 0.01022 | -0.08 | -4.799
-4 | 0.013 | 0.01005 | -0.082 | 1.258
-3.5 | 0.075 | 0.00991 | -0.083 | 7.545
-3 | 0.137 | 0.00979 | -0.084 | 14.02
-2.5 | 0.2 | 0.00777 | -0.085 | 25.74
-2 | 0.263 | 0.00803 | -0.086 | 32.806
-1.5 | 0.326 | 0.008 | -0.087 | 40.775
-1 | 0.389 | 0.00807 | -0.089 | 48.17
-0.5 | 0.451 | 0.00784 | -0.09 | 57.61
0 | 0.518 | 0.00787 | -0.091 | 65.814
0.5 | 0.581 | 0.00793 | -0.092 | 73.224
1 | 0.644 | 0.00805 | -0.093 | 80.03
1.5 | 0.707 | 0.0082 | -0.095 | 86.202
2 | 0.77 | 0.00774 | -0.096 | 99.445
2.5 | 0.833 | 0.00784 | -0.097 | 106.156
3 | 0.896 | 0.008 | -0.098 | 112.021
3.5 | 0.958 | 0.00811 | -0.099 | 118.128
4 | 1.021 | 0.00827 | -0.1 | 123.423
4.5 | 1.084 | 0.00844 | -0.102 | 128.396
5 | 1.147 | 0.00858 | -0.103 | 133.56
5.5 | 1.201 | 0.00921 | -0.104 | 130.333
6 | 1.262 | 0.00946 | -0.105 | 133.419
6.5 | 1.322 | 0.00958 | -0.106 | 138.041
7 | 1.381 | 0.0099 | -0.107 | 139.495
7.5 | 1.438 | 0.01023 | -0.108 | 140.612
8 | 1.494 | 0.01057 | -0.109 | 141.44
8.5 | 1.549 | 0.01084 | -0.111 | 142.946
9 | 1.57 | 0.01155 | -0.109 | 135.916
9.5 | 1.616 | 0.01223 | -0.11 | 132.127
10 | 1.658 | 0.01337 | -0.111 | 124.028
10.5 | 1.669 | 0.02522 | -0.109 | 66.171
11 | 1.708 | 0.02688 | -0.11 | 63.562
11.5 | 1.744 | 0.03001 | -0.111 | 58.1
12 | 1.779 | 0.03155 | -0.112 | 56.381
12.5 | 1.81 | 0.0332 | -0.112 | 54.518
13 | 1.837 | 0.03504 | -0.113 | 52.432
13.5 | 1.861 | 0.03699 | -0.114 | 50.328
14 | 1.882 | 0.03876 | -0.115 | 48.553
14.5 | 1.899 | 0.04088 | -0.115 | 46.456
15 | 1.912 | 0.0431 | -0.116 | 44.374
15.5 | 1.922 | 0.04533 | -0.117 | 42.405
16 | 1.92 | 0.04792 | -0.117 | 40.059
16.5 | 1.912 | 0.05027 | -0.118 | 38.039
17 | 1.9 | 0.05331 | -0.119 | 35.648
17.5 | 1.884 | 0.056 | -0.119 | 33.636
18 | 1.863 | 0.05894 | -0.12 | 31.61
18.5 | 1.838 | 0.06266 | -0.12 | 29.328
19 | 1.809 | 0.06619 | -0.121 | 27.332
19.5 | 1.776 | 0.0703 | -0.121 | 25.268
20 | 1.741 | 0.07465 | -0.122 | 23.315

## 42. Re 1M Mach 0.00 (2)
BIGFOIL.COM POLAR EXPORT
GA 37A618
GA 37A618 |  |  |  | Cl Max: | 1.4765 | at alpha= | 20 | deg
XFOIL ncrit=9 |  |  |  | L/D Max: | 150.647 | at alpha= | 8 | deg
Re: | 1000000 |  |  | Cd Min: | 0.19736 | at alpha= | -18.5 | deg
Mach: | 0 |  |  | Cl=0 at alpha= | -4.1907 | deg
|  |  |  | @ Cl=0.1, Cd= | 0.0094845
|  |  |  | @ Cl=0.4, Cd= | 0.0073311
|  |  |  | @ Cl=0.6, Cd= | 0.0069853
alpha (deg) | Cl | Cd | Cm | Cl/Cd
-18.5 | -0.3992 | 0.19736 | -0.0235 | -2.0227
-18 | -0.3774 | 0.19209 | -0.0277 | -1.9647
-17.5 | -0.3648 | 0.18722 | -0.0291 | -1.9485
-17 | -0.3492 | 0.18136 | -0.0322 | -1.9255
-16.5 | -0.3474 | 0.16988 | -0.0386 | -2.045
-16 | -0.3316 | 0.16398 | -0.0409 | -2.0222
-15 | -0.7158 | 0.05967 | -0.0909 | -11.996
-14.5 | -0.7644 | 0.04553 | -0.1011 | -16.7889
-14 | -0.7806 | 0.03767 | -0.1056 | -20.7221
-13.5 | -0.783 | 0.03254 | -0.1068 | -24.0627
-13 | -0.7755 | 0.02896 | -0.1057 | -26.7783
-12 | -0.7388 | 0.02413 | -0.1004 | -30.6175
-11.5 | -0.7068 | 0.02237 | -0.0984 | -31.5959
-11 | -0.6677 | 0.02096 | -0.0969 | -31.8559
-10.5 | -0.6331 | 0.0188 | -0.095 | -33.6755
-10 | -0.5878 | 0.01778 | -0.0941 | -33.0596
-9 | -0.4941 | 0.01584 | -0.0924 | -31.1932
-8.5 | -0.4449 | 0.01508 | -0.0918 | -29.5027
-8 | -0.3991 | 0.01391 | -0.0907 | -28.6916
-7.5 | -0.3481 | 0.01329 | -0.0903 | -26.1926
-7 | -0.2964 | 0.01279 | -0.0898 | -23.1744
-6.5 | -0.2458 | 0.01205 | -0.0893 | -20.3983
-6 | -0.1923 | 0.01167 | -0.0892 | -16.4781
-5.5 | -0.1407 | 0.01113 | -0.0888 | -12.6415
-5 | -0.0873 | 0.01067 | -0.0886 | -8.1818
-4.5 | -0.0334 | 0.01031 | -0.0885 | -3.2396
-4 | 0.0206 | 0.01004 | -0.0885 | 2.0518
-3.5 | 0.0751 | 0.00968 | -0.0885 | 7.7583
-3 | 0.1286 | 0.00926 | -0.0884 | 13.8877
-2.5 | 0.1788 | 0.00861 | -0.0879 | 20.7666
-2 | 0.2258 | 0.0077 | -0.0869 | 29.3247
-1.5 | 0.2812 | 0.00752 | -0.0871 | 37.3936
-1 | 0.3372 | 0.00742 | -0.0874 | 45.4447
-0.5 | 0.3921 | 0.00735 | -0.0875 | 53.3469
0 | 0.4463 | 0.00722 | -0.0875 | 61.8144
0.5 | 0.499 | 0.00702 | -0.0871 | 71.0826
1 | 0.5539 | 0.00696 | -0.0871 | 79.5833
1.5 | 0.6086 | 0.00699 | -0.0871 | 87.0672
2 | 0.6637 | 0.00707 | -0.0871 | 93.8755
2.5 | 0.7187 | 0.00711 | -0.0871 | 101.083
3 | 0.774 | 0.0072 | -0.0872 | 107.5
3.5 | 0.8338 | 0.00737 | -0.0883 | 113.1343
4 | 0.898 | 0.00761 | -0.0906 | 118.0026
4.5 | 0.9656 | 0.00775 | -0.0937 | 124.5935
5 | 1.0395 | 0.00789 | -0.0982 | 131.749
5.5 | 1.1094 | 0.00809 | -0.102 | 137.1323
6 | 1.1822 | 0.0082 | -0.1064 | 144.1707
6.5 | 1.2362 | 0.00835 | -0.1068 | 148.0479
7 | 1.272 | 0.00853 | -0.1034 | 149.1208
7.5 | 1.3114 | 0.00871 | -0.1006 | 150.5626
8 | 1.3498 | 0.00896 | -0.0977 | 150.6473
8.5 | 1.3863 | 0.00933 | -0.0946 | 148.5852
9 | 1.4129 | 0.00996 | -0.0897 | 141.8574
9.5 | 1.4265 | 0.0113 | -0.0833 | 126.2389
10 | 1.4212 | 0.01401 | -0.0753 | 101.4418
10.5 | 1.4146 | 0.01762 | -0.069 | 80.2838
11 | 1.4086 | 0.02175 | -0.0639 | 64.7632
11.5 | 1.4022 | 0.02613 | -0.0594 | 53.6625
12 | 1.3969 | 0.03063 | -0.0553 | 45.6056
12.5 | 1.3945 | 0.03516 | -0.052 | 39.6615
13 | 1.397 | 0.03947 | -0.0493 | 35.394
13.5 | 1.4008 | 0.04383 | -0.047 | 31.9598
14 | 1.4094 | 0.04788 | -0.0452 | 29.4361
14.5 | 1.4188 | 0.05193 | -0.0436 | 27.3214
15 | 1.4283 | 0.05606 | -0.0422 | 25.4781
15.5 | 1.4372 | 0.06035 | -0.041 | 23.8144
16 | 1.445 | 0.06479 | -0.0399 | 22.3028
16.5 | 1.4519 | 0.06942 | -0.039 | 20.9147
17 | 1.4581 | 0.07419 | -0.0383 | 19.6536
17.5 | 1.4663 | 0.07882 | -0.0377 | 18.6031
18 | 1.4668 | 0.08444 | -0.0373 | 17.3709
18.5 | 1.4742 | 0.08933 | -0.0373 | 16.5029
19 | 1.4763 | 0.09489 | -0.0373 | 15.558
19.5 | 1.4722 | 0.10135 | -0.0377 | 14.5259
20 | 1.4765 | 0.10681 | -0.0383 | 13.8236

## 43. Re 1M Mach 0.10 (1)
BIGFOIL.COM POLAR EXPORT
GA 37A618
GA 37A618 |  |  |  | Cl Max: | 1.914 | at alpha= | 15.5 | deg
JavaFoil+Calcfoil stall+Eppler ext transition |  |  |  | L/D Max: | 142.614 | at alpha= | 8.5 | deg
Re: | 1000000 |  |  | Cd Min: | 0.00778 | at alpha= | -2.5 | deg
Mach: | 0.1 |  |  | Cl=0 at alpha= | -4.1048 | deg
|  |  |  | @ Cl=0.1, Cd= | 0.010002
|  |  |  | @ Cl=0.4, Cd= | 0.0081514
|  |  |  | @ Cl=0.6, Cd= | 0.0079903
alpha (deg) | Cl | Cd | Cm | Cl/Cd
-20 | -0.596 | 0.18828 | -0.021 | -3.166
-19.5 | -0.611 | 0.17911 | -0.022 | -3.411
-19 | -0.625 | 0.16782 | -0.022 | -3.722
-18.5 | -0.638 | 0.1608 | -0.022 | -3.965
-18 | -0.65 | 0.15326 | -0.023 | -4.239
-17.5 | -0.66 | 0.14495 | -0.024 | -4.555
-17 | -0.669 | 0.13791 | -0.024 | -4.853
-16.5 | -0.676 | 0.13211 | -0.025 | -5.12
-16 | -0.681 | 0.12417 | -0.024 | -5.483
-15.5 | -0.684 | 0.11776 | -0.025 | -5.807
-15 | -0.683 | 0.11277 | -0.024 | -6.059
-14.5 | -0.682 | 0.1061 | -0.026 | -6.425
-14 | -0.677 | 0.10021 | -0.027 | -6.753
-13.5 | -0.669 | 0.09419 | -0.029 | -7.1
-13 | -0.657 | 0.09045 | -0.029 | -7.266
-12.5 | -0.642 | 0.08508 | -0.03 | -7.549
-12 | -0.625 | 0.07961 | -0.031 | -7.846
-11.5 | -0.605 | 0.07472 | -0.034 | -8.096
-11 | -0.581 | 0.06909 | -0.036 | -8.417
-10.5 | -0.553 | 0.06598 | -0.036 | -8.385
-10 | -0.526 | 0.05904 | -0.041 | -8.909
-9.5 | -0.546 | 0.0261 | -0.061 | -20.933
-9 | -0.553 | 0.01365 | -0.07 | -40.538
-8.5 | -0.505 | 0.01307 | -0.071 | -38.616
-8 | -0.454 | 0.01266 | -0.073 | -35.845
-7.5 | -0.401 | 0.01228 | -0.074 | -32.642
-7 | -0.346 | 0.01189 | -0.075 | -29.087
-6.5 | -0.289 | 0.0116 | -0.076 | -24.9
-6 | -0.231 | 0.01132 | -0.077 | -20.368
-5.5 | -0.171 | 0.01073 | -0.078 | -15.95
-5 | -0.111 | 0.01079 | -0.08 | -10.256
-4.5 | -0.049 | 0.01053 | -0.081 | -4.68
-4 | 0.013 | 0.01015 | -0.082 | 1.251
-3.5 | 0.075 | 0.01001 | -0.083 | 7.509
-3 | 0.138 | 0.00999 | -0.084 | 13.815
-2.5 | 0.201 | 0.00778 | -0.086 | 25.843
-2 | 0.265 | 0.00797 | -0.087 | 33.199
-1.5 | 0.328 | 0.00809 | -0.088 | 40.519
-1 | 0.391 | 0.0082 | -0.089 | 47.651
-0.5 | 0.454 | 0.00786 | -0.09 | 57.684
0 | 0.52 | 0.00787 | -0.091 | 66.11
0.5 | 0.584 | 0.00797 | -0.093 | 73.256
1 | 0.647 | 0.00805 | -0.094 | 80.375
1.5 | 0.71 | 0.00817 | -0.095 | 86.955
2 | 0.774 | 0.00779 | -0.096 | 99.281
2.5 | 0.837 | 0.00792 | -0.097 | 105.635
3 | 0.9 | 0.00805 | -0.099 | 111.782
3.5 | 0.963 | 0.00817 | -0.1 | 117.874
4 | 1.026 | 0.00827 | -0.101 | 124.156
4.5 | 1.089 | 0.00848 | -0.102 | 128.438
5 | 1.152 | 0.00864 | -0.103 | 133.414
5.5 | 1.207 | 0.00927 | -0.104 | 130.207
6 | 1.268 | 0.00953 | -0.106 | 133.044
6.5 | 1.328 | 0.00965 | -0.107 | 137.588
7 | 1.388 | 0.00997 | -0.108 | 139.234
7.5 | 1.445 | 0.01029 | -0.109 | 140.457
8 | 1.501 | 0.01065 | -0.11 | 140.975
8.5 | 1.556 | 0.01091 | -0.111 | 142.614
9 | 1.575 | 0.01168 | -0.11 | 134.862
9.5 | 1.621 | 0.01243 | -0.111 | 130.427
10 | 1.664 | 0.01361 | -0.111 | 122.266
10.5 | 1.674 | 0.02559 | -0.11 | 65.415
11 | 1.71 | 0.02892 | -0.11 | 59.135
11.5 | 1.748 | 0.03043 | -0.111 | 57.429
12 | 1.782 | 0.03202 | -0.112 | 55.666
12.5 | 1.812 | 0.03379 | -0.113 | 53.643
13 | 1.839 | 0.03563 | -0.114 | 51.61
13.5 | 1.861 | 0.03757 | -0.114 | 49.542
14 | 1.881 | 0.03949 | -0.115 | 47.62
14.5 | 1.895 | 0.04161 | -0.116 | 45.55
15 | 1.907 | 0.04391 | -0.117 | 43.425
15.5 | 1.914 | 0.0463 | -0.117 | 41.334
16 | 1.908 | 0.04896 | -0.118 | 38.972
16.5 | 1.897 | 0.05159 | -0.118 | 36.776
17 | 1.881 | 0.05457 | -0.119 | 34.47
17.5 | 1.86 | 0.05734 | -0.12 | 32.436
18 | 1.834 | 0.0608 | -0.12 | 30.164
18.5 | 1.804 | 0.06468 | -0.121 | 27.885
19 | 1.77 | 0.0682 | -0.121 | 25.947
19.5 | 1.731 | 0.0727 | -0.122 | 23.816
20 | 1.69 | 0.07761 | -0.122 | 21.775

## 44. Re 1M Mach 0.10 (2)
BIGFOIL.COM POLAR EXPORT
GA 37A618
GA 37A618 |  |  |  | Cl Max: | 1.4685 | at alpha= | 20 | deg
XFOIL ncrit=9 |  |  |  | L/D Max: | 149.934 | at alpha= | 8 | deg
Re: | 1000000 |  |  | Cd Min: | 0.19273 | at alpha= | -18 | deg
Mach: | 0.1 |  |  | Cl=0 at alpha= | -4.1925 | deg
|  |  |  | @ Cl=0.1, Cd= | 0.0095297
|  |  |  | @ Cl=0.4, Cd= | 0.0073336
|  |  |  | @ Cl=0.6, Cd= | 0.0070388
alpha (deg) | Cl | Cd | Cm | Cl/Cd
-18 | -0.3757 | 0.19273 | -0.028 | -1.9494
-17.5 | -0.3637 | 0.18785 | -0.0292 | -1.9361
-17 | -0.3477 | 0.18193 | -0.0324 | -1.9112
-16.5 | -0.3452 | 0.17065 | -0.0388 | -2.0229
-16 | -0.3292 | 0.16459 | -0.0412 | -2.0001
-15.5 | -0.3113 | 0.15945 | -0.0437 | -1.9523
-14 | -0.7181 | 0.04618 | -0.102 | -15.55
-13.5 | -0.7407 | 0.03742 | -0.1073 | -19.7942
-13 | -0.7465 | 0.03201 | -0.1083 | -23.3208
-12.5 | -0.7411 | 0.02833 | -0.1067 | -26.1595
-12 | -0.7256 | 0.0255 | -0.1039 | -28.4549
-11.5 | -0.702 | 0.02341 | -0.1008 | -29.9872
-11 | -0.6666 | 0.02165 | -0.099 | -30.7898
-10.5 | -0.6322 | 0.01948 | -0.0969 | -32.4538
-10 | -0.5888 | 0.01822 | -0.0957 | -32.3161
-9.5 | -0.5429 | 0.01722 | -0.0947 | -31.5273
-9 | -0.4954 | 0.01615 | -0.0938 | -30.6749
-8.5 | -0.4468 | 0.0153 | -0.093 | -29.2026
-8 | -0.4004 | 0.01411 | -0.0918 | -28.377
-7.5 | -0.3495 | 0.01344 | -0.0913 | -26.0045
-7 | -0.2978 | 0.01288 | -0.0908 | -23.1211
-6.5 | -0.2469 | 0.01213 | -0.0902 | -20.3545
-6 | -0.1934 | 0.01173 | -0.0899 | -16.4876
-5.5 | -0.1413 | 0.01119 | -0.0895 | -12.6273
-5 | -0.0875 | 0.01072 | -0.0893 | -8.1623
-4.5 | -0.0334 | 0.01037 | -0.0891 | -3.2208
-4 | 0.0209 | 0.01007 | -0.0891 | 2.0755
-3.5 | 0.0757 | 0.00971 | -0.0891 | 7.7961
-3 | 0.1296 | 0.00931 | -0.089 | 13.9205
-2.5 | 0.1803 | 0.00869 | -0.0885 | 20.748
-2 | 0.2274 | 0.00773 | -0.0875 | 29.4179
-1.5 | 0.2829 | 0.00755 | -0.0876 | 37.4702
-1 | 0.3391 | 0.00745 | -0.0879 | 45.5168
0 | 0.449 | 0.00724 | -0.088 | 62.0166
0.5 | 0.5021 | 0.00705 | -0.0875 | 71.2199
1 | 0.5572 | 0.007 | -0.0875 | 79.6
1.5 | 0.6123 | 0.00705 | -0.0875 | 86.8511
2 | 0.6677 | 0.0071 | -0.0876 | 94.0423
2.5 | 0.723 | 0.00714 | -0.0876 | 101.2605
3 | 0.7786 | 0.00724 | -0.0876 | 107.5414
3.5 | 0.8383 | 0.00742 | -0.0887 | 112.9784
4 | 0.903 | 0.00764 | -0.0909 | 118.1937
4.5 | 0.9711 | 0.0078 | -0.094 | 124.5
5 | 1.0455 | 0.00795 | -0.0986 | 131.5094
5.5 | 1.1161 | 0.00814 | -0.1023 | 137.113
6 | 1.1893 | 0.00826 | -0.1068 | 143.9831
6.5 | 1.2423 | 0.00841 | -0.1069 | 147.717
7 | 1.278 | 0.00859 | -0.1032 | 148.7776
7.5 | 1.3167 | 0.00879 | -0.1002 | 149.7952
8 | 1.3554 | 0.00904 | -0.0973 | 149.9336
8.5 | 1.3913 | 0.00944 | -0.0939 | 147.3835
9 | 1.4169 | 0.0101 | -0.0888 | 140.2871
9.5 | 1.4285 | 0.01159 | -0.0822 | 123.2528
10 | 1.4221 | 0.01451 | -0.0743 | 98.0083
10.5 | 1.4138 | 0.01837 | -0.068 | 76.9624
11 | 1.4061 | 0.0227 | -0.0629 | 61.9427
11.5 | 1.3987 | 0.02722 | -0.0583 | 51.385
12 | 1.392 | 0.0319 | -0.0542 | 43.6364
12.5 | 1.3896 | 0.0365 | -0.0509 | 38.0712
13 | 1.392 | 0.04092 | -0.0483 | 34.0176
13.5 | 1.3969 | 0.04523 | -0.0461 | 30.8844
14 | 1.405 | 0.0494 | -0.0443 | 28.4413
14.5 | 1.4138 | 0.05357 | -0.0427 | 26.3916
15 | 1.4231 | 0.0578 | -0.0413 | 24.6211
15.5 | 1.4323 | 0.06209 | -0.0401 | 23.0681
16 | 1.4408 | 0.06652 | -0.039 | 21.6597
16.5 | 1.4477 | 0.07125 | -0.0382 | 20.3186
17 | 1.4517 | 0.07634 | -0.0374 | 19.0162
17.5 | 1.4593 | 0.08113 | -0.0369 | 17.9872
18 | 1.4605 | 0.08675 | -0.0366 | 16.8357
18.5 | 1.4675 | 0.09174 | -0.0365 | 15.9963
19 | 1.468 | 0.09759 | -0.0367 | 15.0425
19.5 | 1.4655 | 0.10395 | -0.0372 | 14.0981
20 | 1.4685 | 0.10964 | -0.0379 | 13.3938

## 45. Re 1M Mach 0.25 (1)
BIGFOIL.COM POLAR EXPORT
GA 37A618
GA 37A618 |  |  |  | Cl Max: | 1.855 | at alpha= | 14 | deg
JavaFoil+Calcfoil stall+Eppler ext transition |  |  |  | L/D Max: | 138.005 | at alpha= | 7.5 | deg
Re: | 1000000 |  |  | Cd Min: | 0.00788 | at alpha= | -2 | deg
Mach: | 0.25 |  |  | Cl=0 at alpha= | -4.1016 | deg
|  |  |  | @ Cl=0.1, Cd= | 0.010044
|  |  |  | @ Cl=0.4, Cd= | 0.0082089
|  |  |  | @ Cl=0.6, Cd= | 0.00809
alpha (deg) | Cl | Cd | Cm | Cl/Cd
-17.5 | -0.341 | 0.16098 | -0.025 | -2.119
-17 | -0.384 | 0.15288 | -0.025 | -2.514
-16.5 | -0.424 | 0.14923 | -0.025 | -2.838
-16 | -0.459 | 0.13741 | -0.025 | -3.337
-15.5 | -0.49 | 0.12995 | -0.025 | -3.769
-15 | -0.517 | 0.12224 | -0.025 | -4.229
-14.5 | -0.539 | 0.11381 | -0.026 | -4.739
-14 | -0.557 | 0.10642 | -0.026 | -5.233
-13.5 | -0.569 | 0.10183 | -0.026 | -5.593
-13 | -0.577 | 0.09574 | -0.026 | -6.026
-12.5 | -0.579 | 0.08996 | -0.027 | -6.435
-12 | -0.575 | 0.08377 | -0.027 | -6.87
-11.5 | -0.568 | 0.07938 | -0.031 | -7.15
-11 | -0.554 | 0.07332 | -0.032 | -7.554
-10.5 | -0.535 | 0.06903 | -0.033 | -7.744
-10 | -0.511 | 0.06426 | -0.034 | -7.952
-9.5 | -0.484 | 0.05961 | -0.038 | -8.118
-9 | -0.456 | 0.05343 | -0.044 | -8.532
-8.5 | -0.507 | 0.01365 | -0.073 | -37.173
-8 | -0.458 | 0.0131 | -0.075 | -34.986
-7.5 | -0.406 | 0.01272 | -0.076 | -31.951
-7 | -0.352 | 0.01162 | -0.077 | -30.272
-6.5 | -0.295 | 0.01226 | -0.078 | -24.032
-6 | -0.236 | 0.01151 | -0.079 | -20.468
-5.5 | -0.175 | 0.01116 | -0.081 | -15.691
-5 | -0.113 | 0.01102 | -0.082 | -10.287
-4.5 | -0.051 | 0.01078 | -0.083 | -4.686
-4 | 0.013 | 0.01048 | -0.084 | 1.244
-3.5 | 0.077 | 0.01009 | -0.085 | 7.647
-3 | 0.142 | 0.00996 | -0.087 | 14.228
-2.5 | 0.206 | 0.00952 | -0.088 | 21.68
-2 | 0.272 | 0.00788 | -0.089 | 34.507
-1.5 | 0.337 | 0.00814 | -0.09 | 41.341
-1 | 0.401 | 0.00821 | -0.092 | 48.868
-0.5 | 0.466 | 0.00796 | -0.093 | 58.54
0 | 0.535 | 0.00794 | -0.094 | 67.321
0.5 | 0.6 | 0.00809 | -0.095 | 74.121
1 | 0.665 | 0.00824 | -0.096 | 80.683
1.5 | 0.73 | 0.00831 | -0.098 | 87.819
2 | 0.795 | 0.00798 | -0.099 | 99.685
2.5 | 0.86 | 0.00809 | -0.1 | 106.36
3 | 0.925 | 0.00822 | -0.101 | 112.481
3.5 | 0.99 | 0.00839 | -0.102 | 118.014
4 | 1.055 | 0.00856 | -0.104 | 123.274
4.5 | 1.119 | 0.00874 | -0.105 | 128.142
5 | 1.184 | 0.00892 | -0.106 | 132.706
5.5 | 1.239 | 0.00963 | -0.107 | 128.721
6 | 1.302 | 0.0099 | -0.108 | 131.47
6.5 | 1.364 | 0.01008 | -0.11 | 135.304
7 | 1.424 | 0.01038 | -0.111 | 137.14
7.5 | 1.483 | 0.01074 | -0.112 | 138.005
8 | 1.508 | 0.01146 | -0.111 | 131.528
8.5 | 1.558 | 0.01186 | -0.112 | 131.324
9 | 1.606 | 0.01243 | -0.112 | 129.191
9.5 | 1.649 | 0.01358 | -0.113 | 121.433
10 | 1.662 | 0.02512 | -0.112 | 66.162
10.5 | 1.699 | 0.02783 | -0.112 | 61.066
11 | 1.734 | 0.03129 | -0.113 | 55.411
11.5 | 1.767 | 0.03301 | -0.114 | 53.523
12 | 1.796 | 0.03498 | -0.115 | 51.347
12.5 | 1.819 | 0.03698 | -0.115 | 49.189
13 | 1.836 | 0.03917 | -0.116 | 46.878
13.5 | 1.848 | 0.04149 | -0.117 | 44.552
14 | 1.855 | 0.04388 | -0.118 | 42.275
14.5 | 1.855 | 0.04628 | -0.118 | 40.086
15 | 1.849 | 0.0492 | -0.119 | 37.59
15.5 | 1.837 | 0.05224 | -0.12 | 35.163
16 | 1.804 | 0.05554 | -0.12 | 32.486
16.5 | 1.763 | 0.05918 | -0.121 | 29.785
17 | 1.713 | 0.06302 | -0.121 | 27.179
17.5 | 1.654 | 0.0671 | -0.122 | 24.649
18 | 1.586 | 0.07262 | -0.122 | 21.836
18.5 | 1.509 | 0.07955 | -0.122 | 18.974
19 | 1.424 | 0.08825 | -0.122 | 16.136

## 46. Re 1M Mach 0.25 (2)
BIGFOIL.COM POLAR EXPORT
GA 37A618
GA 37A618 |  |  |  | Cl Max: | 1.4402 | at alpha= | 9 | deg
XFOIL ncrit=9 |  |  |  | L/D Max: | 146.134 | at alpha= | 7 | deg
Re: | 1000000 |  |  | Cd Min: | 0.16265 | at alpha= | -15.5 | deg
Mach: | 0.25 |  |  | Cl=0 at alpha= | -4.2035 | deg
|  |  |  | @ Cl=0.1, Cd= | 0.0098063
|  |  |  | @ Cl=0.4, Cd= | 0.0075789
|  |  |  | @ Cl=0.6, Cd= | 0.0072529
alpha (deg) | Cl | Cd | Cm | Cl/Cd
-15.5 | -0.298 | 0.16265 | -0.0454 | -1.8322
-15 | -0.281 | 0.15677 | -0.0484 | -1.7924
-14.5 | -0.2666 | 0.15019 | -0.0517 | -1.7751
-14 | -0.2694 | 0.13802 | -0.0582 | -1.9519
-13.5 | -0.2598 | 0.1309 | -0.0609 | -1.9847
-13 | -0.2435 | 0.12564 | -0.0632 | -1.9381
-12.5 | -0.2317 | 0.11914 | -0.0661 | -1.9448
-11.5 | -0.565 | 0.03742 | -0.1139 | -15.0989
-11 | -0.5927 | 0.03013 | -0.1141 | -19.6714
-10.5 | -0.5968 | 0.02573 | -0.1097 | -23.1947
-10 | -0.576 | 0.02246 | -0.1062 | -25.6456
-9.5 | -0.5415 | 0.02011 | -0.1038 | -26.9269
-9 | -0.498 | 0.01852 | -0.102 | -26.8898
-8.5 | -0.452 | 0.01701 | -0.1003 | -26.5726
-8 | -0.403 | 0.01574 | -0.0989 | -25.6036
-7.5 | -0.356 | 0.01443 | -0.0972 | -24.6708
-7 | -0.3035 | 0.0136 | -0.0962 | -22.3162
-6.5 | -0.25 | 0.01293 | -0.0953 | -19.3349
-6 | -0.198 | 0.0122 | -0.0944 | -16.2295
-5.5 | -0.1434 | 0.0116 | -0.0937 | -12.3621
-5 | -0.0885 | 0.01111 | -0.0932 | -7.9658
-4.5 | -0.0335 | 0.0107 | -0.0927 | -3.1308
-4 | 0.023 | 0.01031 | -0.0925 | 2.2308
-3.5 | 0.0792 | 0.00993 | -0.0923 | 7.9758
-3 | 0.1347 | 0.0096 | -0.092 | 14.0312
-2.5 | 0.1885 | 0.00905 | -0.0916 | 20.8287
-2 | 0.2362 | 0.00797 | -0.0904 | 29.6361
-1.5 | 0.2922 | 0.00771 | -0.0902 | 37.8988
-0.5 | 0.4073 | 0.00757 | -0.0905 | 53.8045
0 | 0.4641 | 0.00742 | -0.0905 | 62.5472
0.5 | 0.5188 | 0.00724 | -0.0901 | 71.6575
1 | 0.5754 | 0.00724 | -0.09 | 79.4751
1.5 | 0.6325 | 0.00727 | -0.09 | 87.0014
2 | 0.6895 | 0.00728 | -0.09 | 94.7115
2.5 | 0.7463 | 0.00734 | -0.0898 | 101.6757
3 | 0.8036 | 0.00748 | -0.0898 | 107.4332
3.5 | 0.8635 | 0.00769 | -0.0904 | 112.2887
4 | 0.9302 | 0.00786 | -0.0926 | 118.3461
4.5 | 1.0011 | 0.00805 | -0.0957 | 124.3602
5 | 1.0785 | 0.00831 | -0.1004 | 129.7834
5.5 | 1.1528 | 0.00844 | -0.1043 | 136.5877
6 | 1.2284 | 0.00868 | -0.1086 | 141.5207
6.5 | 1.2735 | 0.00877 | -0.1064 | 145.2109
7 | 1.3079 | 0.00895 | -0.1019 | 146.1341
7.5 | 1.3443 | 0.00923 | -0.0978 | 145.6446
8 | 1.3803 | 0.00957 | -0.0937 | 144.232
8.5 | 1.4147 | 0.01005 | -0.0896 | 140.7662
9 | 1.4402 | 0.01105 | -0.0845 | 130.3348
9.5 | 1.4392 | 0.01359 | -0.0768 | 105.9014
10 | 1.4223 | 0.01792 | -0.0691 | 79.3694
10.5 | 1.4077 | 0.02277 | -0.0631 | 61.8226
11 | 1.3922 | 0.02794 | -0.0576 | 49.8282
11.5 | 1.3779 | 0.03332 | -0.0529 | 41.3535
12 | 1.3706 | 0.03848 | -0.0492 | 35.6185
12.5 | 1.3679 | 0.04347 | -0.0461 | 31.4677
13 | 1.3702 | 0.04821 | -0.0436 | 28.4215
13.5 | 1.3751 | 0.05285 | -0.0415 | 26.0189
14 | 1.3819 | 0.05744 | -0.0397 | 24.0581

## 47. Re 1M Mach 0.50 (1)
BIGFOIL.COM POLAR EXPORT
GA 37A618
GA 37A618 |  |  |  | Cl Max: | 1.708 | at alpha= | 10 | deg
JavaFoil+Calcfoil stall+Eppler ext transition |  |  |  | L/D Max: | 121.494 | at alpha= | 4 | deg
Re: | 1000000 |  |  | Cd Min: | 0.00825 | at alpha= | -2 | deg
Mach: | 0.5 |  |  | Cl=0 at alpha= | -4.1 | deg
|  |  |  | @ Cl=0.1, Cd= | 0.010973
|  |  |  | @ Cl=0.4, Cd= | 0.008369
|  |  |  | @ Cl=0.6, Cd= | 0.0085841
alpha (deg) | Cl | Cd | Cm | Cl/Cd
-20 | -0.913 | 0.20345 | -0.031 | -4.488
-19.5 | -0.885 | 0.19712 | -0.032 | -4.491
-19 | -0.858 | 0.19005 | -0.032 | -4.512
-18.5 | -0.83 | 0.1858 | -0.033 | -4.466
-18 | -0.804 | 0.18107 | -0.034 | -4.438
-17.5 | -0.773 | 0.17671 | -0.034 | -4.376
-17 | -0.743 | 0.17115 | -0.033 | -4.343
-16.5 | -0.715 | 0.16077 | -0.033 | -4.446
-16 | -0.686 | 0.15232 | -0.033 | -4.504
-15.5 | -0.658 | 0.14891 | -0.033 | -4.417
-15 | -0.629 | 0.14393 | -0.034 | -4.371
-14.5 | -0.601 | 0.13949 | -0.034 | -4.305
-14 | -0.572 | 0.13827 | -0.035 | -4.139
-13.5 | -0.544 | 0.13126 | -0.035 | -4.142
-13 | -0.515 | 0.1281 | -0.035 | -4.02
-12.5 | -0.485 | 0.11932 | -0.034 | -4.068
-12 | -0.456 | 0.11221 | -0.033 | -4.067
-11.5 | -0.428 | 0.10991 | -0.033 | -3.892
-11 | -0.399 | 0.09896 | -0.034 | -4.034
-10.5 | -0.371 | 0.09564 | -0.035 | -3.874
-10 | -0.342 | 0.09591 | -0.035 | -3.562
-9.5 | -0.313 | 0.08403 | -0.035 | -3.721
-9 | -0.284 | 0.06944 | -0.036 | -4.09
-8.5 | -0.255 | 0.0614 | -0.037 | -4.157
-8 | -0.226 | 0.06214 | -0.034 | -3.635
-7.5 | -0.268 | 0.05433 | -0.036 | -4.932
-7 | -0.276 | 0.05083 | -0.035 | -5.435
-6.5 | -0.246 | 0.04561 | -0.042 | -5.4
-6 | -0.25 | 0.01201 | -0.089 | -20.82
-5.5 | -0.189 | 0.01284 | -0.09 | -14.753
-5 | -0.124 | 0.01189 | -0.091 | -10.429
-4.5 | -0.056 | 0.01152 | -0.093 | -4.836
-4 | 0.014 | 0.01132 | -0.094 | 1.276
-3.5 | 0.086 | 0.011 | -0.095 | 7.798
-3 | 0.158 | 0.01086 | -0.097 | 14.53
-2.5 | 0.23 | 0.0103 | -0.098 | 22.36
-2 | 0.304 | 0.00825 | -0.1 | 36.832
-1.5 | 0.376 | 0.0083 | -0.101 | 45.335
-1 | 0.449 | 0.00851 | -0.102 | 52.73
-0.5 | 0.521 | 0.00848 | -0.104 | 61.443
0 | 0.598 | 0.00858 | -0.105 | 69.653
0.5 | 0.671 | 0.00873 | -0.106 | 76.829
1 | 0.743 | 0.00889 | -0.108 | 83.662
1.5 | 0.816 | 0.00909 | -0.109 | 89.762
2 | 0.889 | 0.00936 | -0.11 | 94.948
2.5 | 0.962 | 0.00902 | -0.112 | 106.583
3 | 1.034 | 0.00919 | -0.113 | 112.527
3.5 | 1.107 | 0.00943 | -0.115 | 117.412
4 | 1.179 | 0.00971 | -0.116 | 121.494
4.5 | 1.227 | 0.01081 | -0.115 | 113.447
5 | 1.294 | 0.01126 | -0.116 | 114.961
5.5 | 1.346 | 0.01176 | -0.117 | 114.454
6 | 1.41 | 0.01228 | -0.118 | 114.795
6.5 | 1.471 | 0.01293 | -0.119 | 113.733
7 | 1.529 | 0.0135 | -0.119 | 113.252
7.5 | 1.582 | 0.01421 | -0.12 | 111.354
8 | 1.63 | 0.01505 | -0.121 | 108.285
8.5 | 1.671 | 0.01658 | -0.122 | 100.745
9 | 1.681 | 0.03116 | -0.121 | 53.935
9.5 | 1.703 | 0.03513 | -0.122 | 48.47
10 | 1.708 | 0.04039 | -0.122 | 42.279
10.5 | 1.689 | 0.04387 | -0.123 | 38.508
11 | 1.624 | 0.04808 | -0.124 | 33.773
11.5 | 1.4 | 0.05284 | -0.125 | 26.495
12 | 0.925 | 0.10199 | -0.057 | 9.067
12.5 | 0.952 | 0.11399 | -0.056 | 8.354
13 | 0.982 | 0.12703 | -0.062 | 7.728
13.5 | 1.01 | 0.13319 | -0.065 | 7.585
14 | 1.044 | 0.14233 | -0.077 | 7.338
14.5 | 1.07 | 0.14569 | -0.075 | 7.346
15 | 1.098 | 0.15883 | -0.076 | 6.913

## 48. Re 1M Mach 0.50 (2)
BIGFOIL.COM POLAR EXPORT
GA 37A618
GA 37A618 |  |  |  | Cl Max: | 1.4916 | at alpha= | 8.5 | deg
XFOIL ncrit=9 |  |  |  | L/D Max: | 123.401 | at alpha= | 5.5 | deg
Re: | 1000000 |  |  | Cd Min: | 0.24173 | at alpha= | -20 | deg
Mach: | 0.5 |  |  | Cl=0 at alpha= | -4.2657 | deg
|  |  |  | @ Cl=0.1, Cd= | 0.010976
|  |  |  | @ Cl=0.4, Cd= | 0.0084121
|  |  |  | @ Cl=0.6, Cd= | 0.0082883
alpha (deg) | Cl | Cd | Cm | Cl/Cd
-20 | -0.4477 | 0.24173 | -0.0142 | -1.8521
-19.5 | -0.4293 | 0.23404 | -0.0182 | -1.8343
-18.5 | -0.386 | 0.21887 | -0.0273 | -1.7636
-18 | -0.3622 | 0.21234 | -0.0314 | -1.7058
-17.5 | -0.3389 | 0.20542 | -0.0359 | -1.6498
-17 | -0.3165 | 0.19813 | -0.0404 | -1.5974
-16.5 | -0.3004 | 0.18858 | -0.0469 | -1.593
-16 | -0.2773 | 0.18144 | -0.0503 | -1.5283
-15.5 | -0.2539 | 0.17518 | -0.0537 | -1.4494
-15 | -0.2323 | 0.16845 | -0.0575 | -1.379
-14.5 | -0.2147 | 0.1603 | -0.0622 | -1.3394
-14 | -0.204 | 0.15101 | -0.0679 | -1.3509
-13.5 | -0.1821 | 0.14457 | -0.0703 | -1.2596
-13 | -0.1613 | 0.1386 | -0.0731 | -1.1638
-12.5 | -0.1441 | 0.13165 | -0.0766 | -1.0946
-12 | -0.1413 | 0.12119 | -0.0826 | -1.1659
-11.5 | -0.1319 | 0.1127 | -0.0866 | -1.1704
-11 | -0.1231 | 0.10492 | -0.089 | -1.1733
-10.5 | -0.115 | 0.09736 | -0.0925 | -1.1812
-10 | -0.1143 | 0.08853 | -0.0969 | -1.2911
-9.5 | -0.1212 | 0.07857 | -0.1023 | -1.5426
-9 | -0.1402 | 0.06667 | -0.1096 | -2.1029
-8.5 | -0.1739 | 0.05003 | -0.123 | -3.4759
-8 | -0.2135 | 0.03737 | -0.1341 | -5.7131
-7.5 | -0.2528 | 0.02907 | -0.1333 | -8.6963
-7 | -0.2607 | 0.02343 | -0.1278 | -11.1268
-6.5 | -0.2352 | 0.01945 | -0.1231 | -12.0925
-6 | -0.1936 | 0.01639 | -0.119 | -11.8121
-5.5 | -0.142 | 0.01433 | -0.1156 | -9.9093
-5 | -0.0854 | 0.01315 | -0.1128 | -6.4943
-4.5 | -0.0284 | 0.01222 | -0.1102 | -2.3241
-4 | 0.0322 | 0.01155 | -0.1083 | 2.7879
-3.5 | 0.0944 | 0.01101 | -0.1069 | 8.574
-3 | 0.1575 | 0.01063 | -0.1058 | 14.8166
-2.5 | 0.2201 | 0.01031 | -0.1049 | 21.3482
-2 | 0.2804 | 0.00972 | -0.1038 | 28.8477
-1.5 | 0.3314 | 0.00855 | -0.1016 | 38.7602
-1 | 0.3955 | 0.00841 | -0.1012 | 47.0273
-0.5 | 0.461 | 0.00844 | -0.1011 | 54.6209
0 | 0.5261 | 0.0084 | -0.101 | 62.631
0.5 | 0.589 | 0.00829 | -0.1005 | 71.0495
1 | 0.6531 | 0.00828 | -0.1002 | 78.8768
1.5 | 0.7173 | 0.00839 | -0.0999 | 85.4946
2 | 0.7806 | 0.00844 | -0.0993 | 92.4882
2.5 | 0.8434 | 0.00853 | -0.0986 | 98.8746
3 | 0.9058 | 0.00868 | -0.0976 | 104.3548
3.5 | 0.9702 | 0.00899 | -0.097 | 107.9199
4 | 1.0416 | 0.0093 | -0.0979 | 112
4.5 | 1.1269 | 0.00966 | -0.1016 | 116.6563
5 | 1.2168 | 0.01008 | -0.1062 | 120.7143
5.5 | 1.2846 | 0.01041 | -0.1064 | 123.4006
6 | 1.3093 | 0.01063 | -0.0978 | 123.1703
6.5 | 1.3488 | 0.01113 | -0.0925 | 121.186
7 | 1.3903 | 0.01181 | -0.0878 | 117.7223
7.5 | 1.4278 | 0.01295 | -0.0833 | 110.2548
8 | 1.4664 | 0.0145 | -0.0794 | 101.131
8.5 | 1.4916 | 0.01698 | -0.0747 | 87.8445
9 | 1.4891 | 0.02122 | -0.0682 | 70.1744
9.5 | 1.4394 | 0.02833 | -0.059 | 50.8083
10 | 1.3921 | 0.0359 | -0.0513 | 38.7772
10.5 | 1.3568 | 0.04322 | -0.0454 | 31.3929
11 | 1.3305 | 0.05027 | -0.0407 | 26.4671
12 | 1.3023 | 0.06351 | -0.034 | 20.5054
12.5 | 1.2992 | 0.06963 | -0.0317 | 18.6586
13 | 1.3007 | 0.0756 | -0.0298 | 17.205
13.5 | 1.3039 | 0.08161 | -0.0282 | 15.9772

## 49. Re 2M Mach 0.00 (1)
BIGFOIL.COM POLAR EXPORT
GA 37A618
GA 37A618 |  |  |  | Cl Max: | 1.931 | at alpha= | 15.5 | deg
JavaFoil+Calcfoil stall+Eppler ext transition |  |  |  | L/D Max: | 163.696 | at alpha= | 8 | deg
Re: | 2000000 |  |  | Cd Min: | 0.00679 | at alpha= | -2.5 | deg
Mach: | 0 |  |  | Cl=0 at alpha= | -4.1048 | deg
|  |  |  | @ Cl=0.1, Cd= | 0.0087553
|  |  |  | @ Cl=0.4, Cd= | 0.0070903
|  |  |  | @ Cl=0.6, Cd= | 0.0070871
alpha (deg) | Cl | Cd | Cm | Cl/Cd
-20 | -0.648 | 0.16923 | -0.024 | -3.826
-19.5 | -0.66 | 0.16159 | -0.025 | -4.082
-19 | -0.671 | 0.15438 | -0.025 | -4.346
-18.5 | -0.681 | 0.14638 | -0.026 | -4.653
-18 | -0.691 | 0.139 | -0.027 | -4.969
-17.5 | -0.698 | 0.13227 | -0.028 | -5.28
-17 | -0.704 | 0.12545 | -0.029 | -5.615
-16.5 | -0.708 | 0.12 | -0.029 | -5.903
-16 | -0.711 | 0.11318 | -0.03 | -6.28
-15.5 | -0.711 | 0.10691 | -0.031 | -6.652
-15 | -0.708 | 0.10362 | -0.031 | -6.829
-14.5 | -0.703 | 0.09692 | -0.032 | -7.259
-14 | -0.697 | 0.0906 | -0.034 | -7.698
-13.5 | -0.688 | 0.08488 | -0.036 | -8.103
-13 | -0.675 | 0.07984 | -0.037 | -8.452
-12.5 | -0.661 | 0.07289 | -0.039 | -9.069
-12 | -0.65 | 0.06267 | -0.044 | -10.368
-11.5 | -0.678 | 0.03087 | -0.056 | -21.964
-11 | -0.699 | 0.0158 | -0.064 | -44.265
-10.5 | -0.672 | 0.01438 | -0.066 | -46.711
-10 | -0.64 | 0.01296 | -0.068 | -49.394
-9.5 | -0.598 | 0.01241 | -0.069 | -48.228
-9 | -0.553 | 0.01195 | -0.07 | -46.288
-8.5 | -0.504 | 0.01147 | -0.071 | -43.966
-8 | -0.453 | 0.01113 | -0.072 | -40.71
-7.5 | -0.4 | 0.01118 | -0.073 | -35.736
-7 | -0.345 | 0.01085 | -0.075 | -31.765
-6.5 | -0.288 | 0.01054 | -0.076 | -27.31
-6 | -0.23 | 0.01022 | -0.077 | -22.473
-5.5 | -0.17 | 0.00952 | -0.078 | -17.893
-5 | -0.11 | 0.00929 | -0.079 | -11.852
-4.5 | -0.049 | 0.009 | -0.08 | -5.45
-4 | 0.013 | 0.00898 | -0.082 | 1.409
-3.5 | 0.075 | 0.00884 | -0.083 | 8.459
-3 | 0.137 | 0.00863 | -0.084 | 15.908
-2.5 | 0.2 | 0.00679 | -0.085 | 29.466
-2 | 0.263 | 0.00702 | -0.086 | 37.533
-1.5 | 0.326 | 0.00703 | -0.087 | 46.4
-1 | 0.389 | 0.00712 | -0.089 | 54.586
-0.5 | 0.452 | 0.00695 | -0.09 | 64.974
0 | 0.518 | 0.007 | -0.091 | 73.982
0.5 | 0.581 | 0.00706 | -0.092 | 82.285
1 | 0.644 | 0.00715 | -0.093 | 90.009
1.5 | 0.707 | 0.00718 | -0.095 | 98.443
2 | 0.77 | 0.00731 | -0.096 | 105.281
2.5 | 0.833 | 0.0074 | -0.097 | 112.523
3 | 0.896 | 0.00754 | -0.098 | 118.767
3.5 | 0.958 | 0.0072 | -0.099 | 133.102
4 | 1.021 | 0.00734 | -0.1 | 139.098
4.5 | 1.084 | 0.00751 | -0.102 | 144.315
5 | 1.147 | 0.00765 | -0.103 | 149.826
5.5 | 1.201 | 0.00817 | -0.104 | 147.067
6 | 1.262 | 0.00833 | -0.105 | 151.549
6.5 | 1.322 | 0.00841 | -0.106 | 157.222
7 | 1.381 | 0.00861 | -0.107 | 160.376
7.5 | 1.438 | 0.00883 | -0.109 | 162.834
8 | 1.494 | 0.00913 | -0.11 | 163.696
8.5 | 1.549 | 0.00972 | -0.111 | 159.38
9 | 1.602 | 0.01036 | -0.112 | 154.586
9.5 | 1.609 | 0.0143 | -0.11 | 112.533
10 | 1.639 | 0.01986 | -0.109 | 82.54
10.5 | 1.679 | 0.02188 | -0.11 | 76.73
11 | 1.718 | 0.02332 | -0.111 | 73.686
11.5 | 1.753 | 0.02626 | -0.111 | 66.751
12 | 1.788 | 0.02767 | -0.112 | 64.611
12.5 | 1.818 | 0.02916 | -0.113 | 62.364
13 | 1.846 | 0.03075 | -0.114 | 60.028
13.5 | 1.87 | 0.03247 | -0.115 | 57.589
14 | 1.891 | 0.03402 | -0.115 | 55.579
14.5 | 1.908 | 0.03582 | -0.116 | 53.27
15 | 1.921 | 0.03778 | -0.117 | 50.859
15.5 | 1.931 | 0.0397 | -0.118 | 48.644
16 | 1.929 | 0.04207 | -0.118 | 45.853
16.5 | 1.922 | 0.0441 | -0.119 | 43.574
17 | 1.91 | 0.04662 | -0.119 | 40.969
17.5 | 1.893 | 0.049 | -0.12 | 38.639
18 | 1.873 | 0.05136 | -0.121 | 36.465
18.5 | 1.848 | 0.05481 | -0.121 | 33.71
19 | 1.819 | 0.05768 | -0.122 | 31.541
19.5 | 1.787 | 0.06126 | -0.122 | 29.172
20 | 1.752 | 0.06465 | -0.123 | 27.101

## 50. Re 2M Mach 0.00 (2)
BIGFOIL.COM POLAR EXPORT
GA 37A618
GA 37A618 |  |  |  | Cl Max: | 1.5748 | at alpha= | 20 | deg
XFOIL ncrit=9 |  |  |  | L/D Max: | 184.783 | at alpha= | 7 | deg
Re: | 2000000 |  |  | Cd Min: | 0.12717 | at alpha= | -18.5 | deg
Mach: | 0 |  |  | Cl=0 at alpha= | -4.1798 | deg
|  |  |  | @ Cl=0.1, Cd= | 0.0080985
|  |  |  | @ Cl=0.4, Cd= | 0.0061208
|  |  |  | @ Cl=0.6, Cd= | 0.0057447
alpha (deg) | Cl | Cd | Cm | Cl/Cd
-18.5 | -0.6652 | 0.12717 | -0.0494 | -5.2308
-18 | -0.7894 | 0.09692 | -0.0646 | -8.1449
-17.5 | -0.8624 | 0.07662 | -0.0759 | -11.2555
-17 | -0.9414 | 0.05644 | -0.0888 | -16.6797
-16.5 | -0.9713 | 0.04547 | -0.096 | -21.3613
-16 | -0.9793 | 0.03803 | -0.1006 | -25.7507
-15.5 | -0.9995 | 0.0304 | -0.1037 | -32.8783
-15 | -1.004 | 0.02563 | -0.1033 | -39.1728
-14.5 | -0.9918 | 0.02279 | -0.1012 | -43.5191
-14 | -0.9678 | 0.02094 | -0.0989 | -46.2178
-13.5 | -0.938 | 0.01962 | -0.0963 | -47.8084
-13 | -0.9007 | 0.0185 | -0.0945 | -48.6865
-12.5 | -0.8592 | 0.01749 | -0.0931 | -49.1252
-12 | -0.8151 | 0.01654 | -0.0921 | -49.2805
-11.5 | -0.7691 | 0.0157 | -0.0912 | -48.9873
-11 | -0.7212 | 0.01494 | -0.0905 | -48.2731
-10.5 | -0.6717 | 0.0143 | -0.09 | -46.972
-10 | -0.6258 | 0.01322 | -0.0889 | -47.3374
-9.5 | -0.5753 | 0.01257 | -0.0885 | -45.7677
-9 | -0.5233 | 0.01204 | -0.0882 | -43.4635
-8.5 | -0.4705 | 0.01154 | -0.088 | -40.7712
-8 | -0.4172 | 0.01116 | -0.0879 | -37.3835
-7.5 | -0.3651 | 0.01053 | -0.0876 | -34.6724
-7 | -0.3109 | 0.01018 | -0.0876 | -30.5403
-6.5 | -0.2567 | 0.00984 | -0.0875 | -26.0874
-6 | -0.2019 | 0.00947 | -0.0876 | -21.32
-5.5 | -0.1469 | 0.00918 | -0.0877 | -16.0022
-5 | -0.0916 | 0.00897 | -0.0878 | -10.2118
-4.5 | -0.0358 | 0.00867 | -0.0881 | -4.1292
-4 | 0.0201 | 0.00843 | -0.0883 | 2.3843
-3.5 | 0.0753 | 0.00821 | -0.0885 | 9.1717
-3 | 0.1307 | 0.00796 | -0.0887 | 16.4196
-2.5 | 0.1861 | 0.00764 | -0.0889 | 24.3586
-2 | 0.2389 | 0.00713 | -0.0888 | 33.5063
-1.5 | 0.2878 | 0.0064 | -0.088 | 44.9688
-1 | 0.3431 | 0.00621 | -0.0883 | 55.2496
-0.5 | 0.4005 | 0.00612 | -0.0889 | 65.4412
0 | 0.4574 | 0.00604 | -0.0894 | 75.7285
0.5 | 0.5129 | 0.00595 | -0.0897 | 86.2017
1 | 0.5667 | 0.00581 | -0.0896 | 97.5387
1.5 | 0.6228 | 0.0057 | -0.09 | 109.2632
2 | 0.6792 | 0.00566 | -0.0904 | 120
2.5 | 0.7351 | 0.00567 | -0.0907 | 129.6473
3 | 0.7896 | 0.00574 | -0.0908 | 137.561
3.5 | 0.8457 | 0.00573 | -0.0912 | 147.5916
4 | 0.9013 | 0.00577 | -0.0914 | 156.2045
4.5 | 0.9549 | 0.00592 | -0.0913 | 161.3007
5 | 1.0132 | 0.006 | -0.0923 | 168.8667
5.5 | 1.0743 | 0.00619 | -0.094 | 173.5541
6 | 1.1422 | 0.00637 | -0.0973 | 179.3093
6.5 | 1.2072 | 0.00663 | -0.1 | 182.0814
7 | 1.275 | 0.0069 | -0.1035 | 184.7826
7.5 | 1.3403 | 0.00728 | -0.1066 | 184.1071
8 | 1.3648 | 0.00781 | -0.1009 | 174.7503
8.5 | 1.3673 | 0.00906 | -0.0913 | 150.9161
9 | 1.3725 | 0.01072 | -0.0833 | 128.0317
9.5 | 1.3809 | 0.01279 | -0.0771 | 107.9672
10 | 1.3894 | 0.01537 | -0.0721 | 90.3969
10.5 | 1.3956 | 0.01852 | -0.0677 | 75.3564
11 | 1.4035 | 0.0218 | -0.0641 | 64.3807
11.5 | 1.41 | 0.02529 | -0.0607 | 55.7533
12 | 1.4166 | 0.02888 | -0.0575 | 49.0512
12.5 | 1.4284 | 0.03223 | -0.0551 | 44.319
13 | 1.4415 | 0.03557 | -0.0529 | 40.5257
13.5 | 1.455 | 0.039 | -0.051 | 37.3077
14 | 1.4682 | 0.04252 | -0.0493 | 34.5296
14.5 | 1.4807 | 0.04617 | -0.0476 | 32.0706
15 | 1.4923 | 0.04999 | -0.0462 | 29.852
15.5 | 1.5031 | 0.0539 | -0.0447 | 27.8868
16 | 1.5141 | 0.05788 | -0.0435 | 26.1593
16.5 | 1.5266 | 0.06177 | -0.0425 | 24.7143
17 | 1.5352 | 0.06611 | -0.0416 | 23.2219
17.5 | 1.5452 | 0.07038 | -0.0408 | 21.9551
18 | 1.5509 | 0.07514 | -0.0401 | 20.6401
18.5 | 1.5623 | 0.07931 | -0.0397 | 19.6987
19 | 1.5686 | 0.08416 | -0.0395 | 18.6383
19.5 | 1.5709 | 0.08951 | -0.0393 | 17.55
20 | 1.5748 | 0.09471 | -0.0394 | 16.6276

## 51. Re 2M Mach 0.10 (1)
BIGFOIL.COM POLAR EXPORT
GA 37A618
GA 37A618 |  |  |  | Cl Max: | 1.923 | at alpha= | 15.5 | deg
JavaFoil+Calcfoil stall+Eppler ext transition |  |  |  | L/D Max: | 162.646 | at alpha= | 8 | deg
Re: | 2000000 |  |  | Cd Min: | 0.00681 | at alpha= | -2.5 | deg
Mach: | 0.1 |  |  | Cl=0 at alpha= | -4.1048 | deg
|  |  |  | @ Cl=0.1, Cd= | 0.0088357
|  |  |  | @ Cl=0.4, Cd= | 0.0072071
|  |  |  | @ Cl=0.6, Cd= | 0.0071078
alpha (deg) | Cl | Cd | Cm | Cl/Cd
-16 | -0.685 | 0.11558 | -0.03 | -5.93
-15.5 | -0.689 | 0.10905 | -0.031 | -6.315
-15 | -0.688 | 0.1056 | -0.03 | -6.512
-14.5 | -0.687 | 0.09844 | -0.032 | -6.974
-14 | -0.682 | 0.09261 | -0.033 | -7.363
-13.5 | -0.675 | 0.08638 | -0.035 | -7.82
-13 | -0.664 | 0.08154 | -0.036 | -8.149
-12.5 | -0.651 | 0.07549 | -0.038 | -8.622
-12 | -0.638 | 0.06733 | -0.042 | -9.48
-11.5 | -0.642 | 0.04747 | -0.051 | -13.518
-11 | -0.691 | 0.01678 | -0.064 | -41.186
-10.5 | -0.667 | 0.01488 | -0.066 | -44.822
-10 | -0.639 | 0.01313 | -0.068 | -48.686
-9.5 | -0.598 | 0.01248 | -0.069 | -47.925
-9 | -0.553 | 0.01202 | -0.07 | -46.06
-8.5 | -0.505 | 0.01192 | -0.071 | -42.37
-8 | -0.454 | 0.0112 | -0.073 | -40.552
-7.5 | -0.401 | 0.01123 | -0.074 | -35.701
-7 | -0.346 | 0.01089 | -0.075 | -31.74
-6.5 | -0.289 | 0.0106 | -0.076 | -27.247
-6 | -0.231 | 0.01032 | -0.077 | -22.356
-5.5 | -0.171 | 0.00954 | -0.078 | -17.94
-5 | -0.111 | 0.00957 | -0.08 | -11.565
-4.5 | -0.049 | 0.00937 | -0.081 | -5.258
-4 | 0.013 | 0.00897 | -0.082 | 1.416
-3.5 | 0.075 | 0.0088 | -0.083 | 8.546
-3 | 0.138 | 0.00889 | -0.084 | 15.516
-2.5 | 0.201 | 0.00681 | -0.086 | 29.51
-2 | 0.265 | 0.00702 | -0.087 | 37.71
-1.5 | 0.328 | 0.0071 | -0.088 | 46.19
-1 | 0.391 | 0.00724 | -0.089 | 53.969
-0.5 | 0.454 | 0.00701 | -0.09 | 64.756
0 | 0.52 | 0.007 | -0.091 | 74.3
0.5 | 0.584 | 0.00709 | -0.093 | 82.328
1 | 0.647 | 0.00716 | -0.094 | 90.4
1.5 | 0.71 | 0.00725 | -0.095 | 97.984
2 | 0.774 | 0.00737 | -0.096 | 104.985
2.5 | 0.837 | 0.00741 | -0.097 | 112.977
3 | 0.9 | 0.00755 | -0.099 | 119.168
3.5 | 0.963 | 0.0072 | -0.1 | 133.859
4 | 1.026 | 0.00733 | -0.101 | 140.089
4.5 | 1.089 | 0.00753 | -0.102 | 144.729
5 | 1.152 | 0.00768 | -0.103 | 150.038
5.5 | 1.207 | 0.00821 | -0.104 | 147.021
6 | 1.268 | 0.00839 | -0.106 | 151.185
6.5 | 1.328 | 0.00846 | -0.107 | 157.006
7 | 1.388 | 0.00867 | -0.108 | 160.126
7.5 | 1.445 | 0.0089 | -0.109 | 162.389
8 | 1.501 | 0.00923 | -0.11 | 162.646
8.5 | 1.556 | 0.00981 | -0.111 | 158.525
9 | 1.609 | 0.01051 | -0.112 | 153.145
9.5 | 1.615 | 0.01458 | -0.11 | 110.714
10 | 1.644 | 0.02017 | -0.11 | 81.521
10.5 | 1.684 | 0.0222 | -0.111 | 75.831
11 | 1.72 | 0.02529 | -0.111 | 68
11.5 | 1.757 | 0.02663 | -0.112 | 65.956
12 | 1.791 | 0.02808 | -0.113 | 63.771
12.5 | 1.821 | 0.02965 | -0.113 | 61.407
13 | 1.847 | 0.03126 | -0.114 | 59.085
13.5 | 1.87 | 0.03299 | -0.115 | 56.675
14 | 1.889 | 0.03466 | -0.116 | 54.509
14.5 | 1.904 | 0.03652 | -0.117 | 52.141
15 | 1.916 | 0.03851 | -0.117 | 49.75
15.5 | 1.923 | 0.04063 | -0.118 | 47.332
16 | 1.917 | 0.04291 | -0.119 | 44.677
16.5 | 1.906 | 0.04511 | -0.119 | 42.257
17 | 1.89 | 0.04767 | -0.12 | 39.655
17.5 | 1.87 | 0.05011 | -0.121 | 37.311
18 | 1.844 | 0.05297 | -0.121 | 34.81
18.5 | 1.814 | 0.0563 | -0.122 | 32.218
19 | 1.78 | 0.05939 | -0.122 | 29.974
19.5 | 1.743 | 0.06315 | -0.123 | 27.596
20 | 1.702 | 0.06703 | -0.123 | 25.383

## 52. Re 2M Mach 0.10 (2)
BIGFOIL.COM POLAR EXPORT
GA 37A618
GA 37A618 |  |  |  | Cl Max: | 1.5688 | at alpha= | 20 | deg
XFOIL ncrit=9 |  |  |  | L/D Max: | 184.647 | at alpha= | 7 | deg
Re: | 2000000 |  |  | Cd Min: | 0.0973 | at alpha= | 20 | deg
Mach: | 0.1 |  |  | Cl=0 at alpha= | -4.18 | deg
|  |  |  | @ Cl=0.1, Cd= | 0.0081372
|  |  |  | @ Cl=0.4, Cd= | 0.006135
|  |  |  | @ Cl=0.6, Cd= | 0.0057773
alpha (deg) | Cl | Cd | Cm | Cl/Cd
-17.5 | -0.7642 | 0.09569 | -0.0662 | -7.9862
-17 | -0.8276 | 0.07673 | -0.0771 | -10.7859
-16.5 | -0.8946 | 0.0579 | -0.0894 | -15.4508
-16 | -0.9301 | 0.04582 | -0.0975 | -20.299
-15.5 | -0.9481 | 0.03702 | -0.1031 | -25.6105
-15 | -0.9698 | 0.02941 | -0.1059 | -32.9752
-14.5 | -0.9712 | 0.025 | -0.105 | -38.848
-14 | -0.9565 | 0.02236 | -0.1027 | -42.7773
-13.5 | -0.9303 | 0.02059 | -0.1001 | -45.1821
-13 | -0.8992 | 0.0193 | -0.0973 | -46.5907
-12.5 | -0.8596 | 0.01815 | -0.0957 | -47.3609
-12 | -0.8166 | 0.01709 | -0.0944 | -47.7823
-11.5 | -0.7716 | 0.01615 | -0.0932 | -47.7771
-11 | -0.7242 | 0.01528 | -0.0923 | -47.3953
-10.5 | -0.6751 | 0.01456 | -0.0915 | -46.3668
-10 | -0.6279 | 0.01357 | -0.0905 | -46.2712
-9.5 | -0.5784 | 0.01278 | -0.0898 | -45.2582
-9 | -0.5262 | 0.0122 | -0.0894 | -43.1311
-8.5 | -0.4732 | 0.01167 | -0.0891 | -40.5484
-8 | -0.4197 | 0.01125 | -0.0889 | -37.3067
-7.5 | -0.3672 | 0.01062 | -0.0885 | -34.5763
-7 | -0.3128 | 0.01025 | -0.0884 | -30.5171
-6.5 | -0.2576 | 0.00995 | -0.0884 | -25.8894
-6 | -0.2031 | 0.00951 | -0.0883 | -21.3565
-5.5 | -0.1477 | 0.00923 | -0.0884 | -16.0022
-5 | -0.0921 | 0.00899 | -0.0885 | -10.2447
-4.5 | -0.0359 | 0.00869 | -0.0887 | -4.1312
-4 | 0.0202 | 0.00846 | -0.0889 | 2.3877
-3.5 | 0.0757 | 0.00825 | -0.089 | 9.1758
-3 | 0.1317 | 0.00799 | -0.0892 | 16.4831
-2.5 | 0.1875 | 0.00767 | -0.0894 | 24.4459
-2 | 0.2406 | 0.00718 | -0.0893 | 33.5097
-1.5 | 0.2896 | 0.00646 | -0.0885 | 44.8297
-1 | 0.3452 | 0.00623 | -0.0888 | 55.4093
-0.5 | 0.4029 | 0.00613 | -0.0893 | 65.7259
0 | 0.4601 | 0.00606 | -0.0898 | 75.9241
0.5 | 0.5159 | 0.00599 | -0.0901 | 86.1269
1 | 0.5703 | 0.00583 | -0.0901 | 97.8216
1.5 | 0.6267 | 0.00573 | -0.0905 | 109.3717
2 | 0.6834 | 0.00568 | -0.0909 | 120.3169
2.5 | 0.7394 | 0.0057 | -0.0912 | 129.7193
3 | 0.7944 | 0.00577 | -0.0913 | 137.6776
3.5 | 0.8509 | 0.00576 | -0.0916 | 147.7257
4 | 0.9068 | 0.0058 | -0.0919 | 156.3448
4.5 | 0.9608 | 0.00595 | -0.0918 | 161.479
5 | 1.0192 | 0.00603 | -0.0926 | 169.0216
5.5 | 1.0807 | 0.00624 | -0.0943 | 173.1891
6 | 1.1493 | 0.00641 | -0.0976 | 179.298
6.5 | 1.2149 | 0.00668 | -0.1004 | 181.8713
7 | 1.2833 | 0.00695 | -0.1039 | 184.6475
7.5 | 1.3462 | 0.00734 | -0.1063 | 183.406
8 | 1.3702 | 0.00788 | -0.1004 | 173.8832
8.5 | 1.3711 | 0.00917 | -0.0904 | 149.5202
9 | 1.376 | 0.01093 | -0.0825 | 125.892
9.5 | 1.3833 | 0.01316 | -0.0763 | 105.114
10 | 1.3905 | 0.01593 | -0.0713 | 87.2881
10.5 | 1.3959 | 0.01923 | -0.067 | 72.5897
11 | 1.4022 | 0.02269 | -0.0632 | 61.7981
11.5 | 1.4078 | 0.02628 | -0.0597 | 53.5693
12 | 1.4139 | 0.02996 | -0.0566 | 47.1929
12.5 | 1.4258 | 0.03339 | -0.0541 | 42.7014
13 | 1.4381 | 0.03688 | -0.052 | 38.994
13.5 | 1.4514 | 0.0404 | -0.05 | 35.9257
14 | 1.4645 | 0.04397 | -0.0483 | 33.3068
14.5 | 1.4773 | 0.04765 | -0.0466 | 31.0031
15 | 1.4893 | 0.05148 | -0.0451 | 28.9297
15.5 | 1.4999 | 0.05549 | -0.0438 | 27.0301
16 | 1.5096 | 0.0597 | -0.0425 | 25.2864
16.5 | 1.5203 | 0.06383 | -0.0415 | 23.818
17 | 1.5311 | 0.068 | -0.0406 | 22.5162
17.5 | 1.5405 | 0.0724 | -0.0398 | 21.2776
18 | 1.5462 | 0.07724 | -0.0391 | 20.0181
18.5 | 1.5553 | 0.0818 | -0.0388 | 19.0134
19 | 1.5618 | 0.08669 | -0.0385 | 18.0159
19.5 | 1.5628 | 0.09224 | -0.0384 | 16.9428
20 | 1.5688 | 0.0973 | -0.0386 | 16.1233

## 53. Re 2M Mach 0.25 (1)
BIGFOIL.COM POLAR EXPORT
GA 37A618
GA 37A618 |  |  |  | Cl Max: | 1.864 | at alpha= | 14.5 | deg
JavaFoil+Calcfoil stall+Eppler ext transition |  |  |  | L/D Max: | 159.876 | at alpha= | 7.5 | deg
Re: | 2000000 |  |  | Cd Min: | 0.00686 | at alpha= | -2 | deg
Mach: | 0.25 |  |  | Cl=0 at alpha= | -4.1016 | deg
|  |  |  | @ Cl=0.1, Cd= | 0.0088375
|  |  |  | @ Cl=0.4, Cd= | 0.0072178
|  |  |  | @ Cl=0.6, Cd= | 0.00718
alpha (deg) | Cl | Cd | Cm | Cl/Cd
-15 | -0.518 | 0.11425 | -0.028 | -4.536
-14.5 | -0.541 | 0.10667 | -0.029 | -5.069
-14 | -0.559 | 0.1009 | -0.029 | -5.537
-13.5 | -0.571 | 0.09486 | -0.03 | -6.023
-13 | -0.579 | 0.09016 | -0.031 | -6.423
-12.5 | -0.582 | 0.08382 | -0.033 | -6.942
-12 | -0.579 | 0.07786 | -0.035 | -7.442
-11.5 | -0.572 | 0.07238 | -0.037 | -7.902
-11 | -0.563 | 0.06476 | -0.042 | -8.687
-10.5 | -0.545 | 0.05968 | -0.044 | -9.134
-10 | -0.595 | 0.01972 | -0.065 | -30.161
-9.5 | -0.588 | 0.01333 | -0.07 | -44.102
-9 | -0.553 | 0.01265 | -0.072 | -43.718
-8.5 | -0.508 | 0.01236 | -0.073 | -41.051
-8 | -0.459 | 0.01191 | -0.075 | -38.504
-7.5 | -0.406 | 0.01159 | -0.076 | -35.059
-7 | -0.352 | 0.0107 | -0.077 | -32.87
-6.5 | -0.295 | 0.01089 | -0.078 | -27.052
-6 | -0.236 | 0.01049 | -0.079 | -22.474
-5.5 | -0.175 | 0.01015 | -0.081 | -17.264
-5 | -0.113 | 0.00977 | -0.082 | -11.605
-4.5 | -0.051 | 0.00948 | -0.083 | -5.334
-4 | 0.013 | 0.00936 | -0.084 | 1.393
-3.5 | 0.077 | 0.00888 | -0.085 | 8.694
-3 | 0.142 | 0.00876 | -0.087 | 16.182
-2.5 | 0.206 | 0.00833 | -0.088 | 24.786
-2 | 0.272 | 0.00686 | -0.089 | 39.683
-1.5 | 0.337 | 0.00715 | -0.09 | 47.136
-1 | 0.402 | 0.00722 | -0.092 | 55.619
-0.5 | 0.466 | 0.00709 | -0.093 | 65.792
0 | 0.535 | 0.00708 | -0.094 | 75.487
0.5 | 0.6 | 0.00718 | -0.095 | 83.558
1 | 0.665 | 0.00731 | -0.096 | 90.983
1.5 | 0.73 | 0.00734 | -0.098 | 99.416
2 | 0.795 | 0.00748 | -0.099 | 106.275
2.5 | 0.86 | 0.00758 | -0.1 | 113.438
3 | 0.925 | 0.00767 | -0.101 | 120.584
3.5 | 0.99 | 0.00743 | -0.103 | 133.29
4 | 1.055 | 0.00758 | -0.104 | 139.146
4.5 | 1.119 | 0.00774 | -0.105 | 144.666
5 | 1.184 | 0.00794 | -0.106 | 149.194
5.5 | 1.239 | 0.0085 | -0.107 | 145.845
6 | 1.302 | 0.00867 | -0.109 | 150.2
6.5 | 1.364 | 0.00877 | -0.11 | 155.562
7 | 1.424 | 0.00901 | -0.111 | 157.982
7.5 | 1.483 | 0.00927 | -0.112 | 159.876
8 | 1.539 | 0.00976 | -0.113 | 157.653
8.5 | 1.594 | 0.01041 | -0.114 | 153.141
9 | 1.604 | 0.01343 | -0.112 | 119.503
9.5 | 1.641 | 0.01647 | -0.113 | 99.607
10 | 1.671 | 0.02203 | -0.112 | 75.854
10.5 | 1.709 | 0.02421 | -0.113 | 70.581
11 | 1.742 | 0.02752 | -0.114 | 63.281
11.5 | 1.775 | 0.02908 | -0.114 | 61.014
12 | 1.804 | 0.03074 | -0.115 | 58.694
12.5 | 1.827 | 0.03246 | -0.116 | 56.281
13 | 1.845 | 0.03442 | -0.117 | 53.603
13.5 | 1.857 | 0.03641 | -0.118 | 51.005
14 | 1.863 | 0.03847 | -0.118 | 48.426
14.5 | 1.864 | 0.04065 | -0.119 | 45.85
15 | 1.858 | 0.04321 | -0.12 | 42.996
15.5 | 1.846 | 0.04579 | -0.12 | 40.31
16 | 1.813 | 0.04859 | -0.121 | 37.321
16.5 | 1.772 | 0.05178 | -0.122 | 34.223
17 | 1.722 | 0.05502 | -0.122 | 31.302
17.5 | 1.664 | 0.05851 | -0.123 | 28.433
18 | 1.596 | 0.063 | -0.123 | 25.342
18.5 | 1.521 | 0.06814 | -0.124 | 22.327
19 | 1.439 | 0.07446 | -0.124 | 19.322
19.5 | 1.35 | 0.08142 | -0.124 | 16.583

## 54. Re 2M Mach 0.25 (2)
BIGFOIL.COM POLAR EXPORT
GA 37A618
GA 37A618 |  |  |  | Cl Max: | 1.5252 | at alpha= | 20 | deg
XFOIL ncrit=9 |  |  |  | L/D Max: | 182.486 | at alpha= | 7 | deg
Re: | 2000000 |  |  | Cd Min: | 0.19474 | at alpha= | -18 | deg
Mach: | 0.25 |  |  | Cl=0 at alpha= | -4.1817 | deg
|  |  |  | @ Cl=0.1, Cd= | 0.0083026
|  |  |  | @ Cl=0.4, Cd= | 0.0062563
|  |  |  | @ Cl=0.6, Cd= | 0.0059343
alpha (deg) | Cl | Cd | Cm | Cl/Cd
-18 | -0.3836 | 0.19474 | -0.0263 | -1.9698
-17.5 | -0.368 | 0.18728 | -0.0305 | -1.965
-17 | -0.3561 | 0.17909 | -0.0345 | -1.9884
-16 | -0.3191 | 0.16811 | -0.041 | -1.8982
-14.5 | -0.7015 | 0.06517 | -0.0903 | -10.7642
-14 | -0.7634 | 0.04699 | -0.1042 | -16.246
-13.5 | -0.7911 | 0.03632 | -0.1123 | -21.7814
-13 | -0.8015 | 0.02964 | -0.115 | -27.0412
-12.5 | -0.7982 | 0.02545 | -0.1139 | -31.3635
-12 | -0.7836 | 0.02251 | -0.1108 | -34.8112
-11.5 | -0.7607 | 0.02037 | -0.1068 | -37.3441
-11 | -0.725 | 0.01851 | -0.1041 | -39.168
-10.5 | -0.6833 | 0.01694 | -0.1018 | -40.3365
-10 | -0.637 | 0.01564 | -0.1 | -40.7289
-9.5 | -0.5862 | 0.01473 | -0.0986 | -39.7963
-9 | -0.5399 | 0.01332 | -0.0967 | -40.533
-8.5 | -0.4868 | 0.01258 | -0.0957 | -38.6963
-8 | -0.4322 | 0.01191 | -0.0948 | -36.2888
-7.5 | -0.3768 | 0.01134 | -0.0941 | -33.2275
-7 | -0.3229 | 0.01069 | -0.0932 | -30.2058
-6.5 | -0.2659 | 0.01024 | -0.0929 | -25.9668
-6 | -0.2092 | 0.00983 | -0.0925 | -21.2818
-5.5 | -0.1524 | 0.00951 | -0.0922 | -16.0252
-5 | -0.0946 | 0.00915 | -0.0921 | -10.3388
-4.5 | -0.0366 | 0.00886 | -0.0921 | -4.1309
-4 | 0.0209 | 0.00863 | -0.092 | 2.4218
-3.5 | 0.079 | 0.0084 | -0.0921 | 9.4048
-3 | 0.1372 | 0.00813 | -0.0923 | 16.8758
-2.5 | 0.1945 | 0.00784 | -0.0924 | 24.8087
-2 | 0.2492 | 0.00742 | -0.0921 | 33.5849
-1.5 | 0.301 | 0.00669 | -0.0915 | 44.9925
-1 | 0.3568 | 0.0063 | -0.0914 | 56.6349
-0.5 | 0.4161 | 0.00624 | -0.0919 | 66.6827
0 | 0.4747 | 0.0062 | -0.0923 | 76.5645
0.5 | 0.5326 | 0.00615 | -0.0926 | 86.6016
1 | 0.5899 | 0.00595 | -0.0928 | 99.1429
1.5 | 0.648 | 0.00586 | -0.093 | 110.5802
2 | 0.7059 | 0.00586 | -0.0933 | 120.4608
2.5 | 0.7631 | 0.00593 | -0.0935 | 128.6847
3.5 | 0.8799 | 0.00592 | -0.0941 | 148.6318
4 | 0.9364 | 0.006 | -0.094 | 156.0667
4.5 | 0.9932 | 0.0061 | -0.0939 | 162.8197
5 | 1.0523 | 0.00624 | -0.0944 | 168.6378
5.5 | 1.117 | 0.00646 | -0.0962 | 172.9102
6 | 1.1881 | 0.00667 | -0.0994 | 178.1259
6.5 | 1.2575 | 0.00698 | -0.1023 | 180.1576
7 | 1.3285 | 0.00728 | -0.1056 | 182.4863
7.5 | 1.3747 | 0.00767 | -0.1037 | 179.2308
8 | 1.3971 | 0.00825 | -0.097 | 169.3455
8.5 | 1.3942 | 0.00994 | -0.0866 | 140.2616
9 | 1.3922 | 0.0125 | -0.0784 | 111.376
9.5 | 1.3936 | 0.01567 | -0.0724 | 88.9343
10.5 | 1.3919 | 0.02361 | -0.0626 | 58.9538
11 | 1.3904 | 0.02785 | -0.0583 | 49.9246
11.5 | 1.3932 | 0.03198 | -0.0548 | 43.5647
12 | 1.3991 | 0.03609 | -0.0518 | 38.767
12.5 | 1.4084 | 0.04005 | -0.0492 | 35.166
13 | 1.4192 | 0.04399 | -0.047 | 32.2619
13.5 | 1.4312 | 0.04793 | -0.045 | 29.8602
14 | 1.4431 | 0.05197 | -0.0432 | 27.7679
14.5 | 1.4543 | 0.05613 | -0.0415 | 25.9095
15 | 1.4654 | 0.06039 | -0.04 | 24.2656
15.5 | 1.4759 | 0.06475 | -0.0386 | 22.7938
16 | 1.4868 | 0.0692 | -0.0374 | 21.4855
16.5 | 1.4955 | 0.07396 | -0.0364 | 20.2204
17 | 1.504 | 0.07877 | -0.0356 | 19.0936
17.5 | 1.5088 | 0.08408 | -0.0349 | 17.9448
18 | 1.5183 | 0.08897 | -0.0345 | 17.0653
18.5 | 1.5225 | 0.09446 | -0.0343 | 16.1179
19 | 1.5223 | 0.10061 | -0.0344 | 15.1307
19.5 | 1.5232 | 0.10673 | -0.0348 | 14.2715
20 | 1.5252 | 0.11275 | -0.0356 | 13.5273

## 55. Re 2M Mach 0.50 (1)
BIGFOIL.COM POLAR EXPORT
GA 37A618
GA 37A618 |  |  |  | Cl Max: | 1.715 | at alpha= | 10 | deg
JavaFoil+Calcfoil stall+Eppler ext transition |  |  |  | L/D Max: | 149.373 | at alpha= | 6 | deg
Re: | 2000000 |  |  | Cd Min: | 0.00724 | at alpha= | -2 | deg
Mach: | 0.5 |  |  | Cl=0 at alpha= | -4.1 | deg
|  |  |  | @ Cl=0.1, Cd= | 0.0096889
|  |  |  | @ Cl=0.4, Cd= | 0.0073823
|  |  |  | @ Cl=0.6, Cd= | 0.0075825
alpha (deg) | Cl | Cd | Cm | Cl/Cd
-20 | -0.914 | 0.18249 | -0.032 | -5.01
-19.5 | -0.886 | 0.1758 | -0.032 | -5.041
-19 | -0.858 | 0.17 | -0.033 | -5.049
-18.5 | -0.831 | 0.16763 | -0.033 | -4.955
-18 | -0.805 | 0.1643 | -0.035 | -4.897
-17.5 | -0.776 | 0.15794 | -0.035 | -4.91
-17 | -0.746 | 0.1528 | -0.035 | -4.88
-16.5 | -0.716 | 0.14361 | -0.034 | -4.987
-16 | -0.687 | 0.13706 | -0.034 | -5.015
-15.5 | -0.659 | 0.13588 | -0.035 | -4.848
-15 | -0.63 | 0.13119 | -0.035 | -4.802
-14.5 | -0.601 | 0.12554 | -0.035 | -4.79
-14 | -0.573 | 0.12144 | -0.036 | -4.718
-13.5 | -0.544 | 0.11752 | -0.036 | -4.631
-13 | -0.515 | 0.11289 | -0.036 | -4.566
-12.5 | -0.486 | 0.10584 | -0.036 | -4.595
-12 | -0.457 | 0.10046 | -0.034 | -4.546
-11.5 | -0.428 | 0.09694 | -0.034 | -4.415
-11 | -0.4 | 0.09046 | -0.036 | -4.417
-10.5 | -0.371 | 0.08627 | -0.036 | -4.298
-10 | -0.342 | 0.08693 | -0.037 | -3.934
-9.5 | -0.313 | 0.07714 | -0.036 | -4.057
-9 | -0.284 | 0.06437 | -0.038 | -4.418
-8.5 | -0.256 | 0.05738 | -0.04 | -4.455
-8 | -0.226 | 0.05669 | -0.038 | -3.991
-7.5 | -0.269 | 0.05138 | -0.041 | -5.232
-7 | -0.277 | 0.04797 | -0.042 | -5.78
-6.5 | -0.303 | 0.01179 | -0.087 | -25.715
-6 | -0.25 | 0.01142 | -0.089 | -21.913
-5.5 | -0.189 | 0.01133 | -0.09 | -16.717
-5 | -0.124 | 0.01092 | -0.091 | -11.362
-4.5 | -0.056 | 0.01053 | -0.093 | -5.292
-4 | 0.014 | 0.01 | -0.094 | 1.445
-3.5 | 0.086 | 0.00972 | -0.095 | 8.825
-3 | 0.158 | 0.00956 | -0.097 | 16.52
-2.5 | 0.23 | 0.00914 | -0.098 | 25.208
-2 | 0.304 | 0.00724 | -0.1 | 41.973
-1.5 | 0.376 | 0.00731 | -0.101 | 51.461
-1 | 0.449 | 0.00753 | -0.102 | 59.547
-0.5 | 0.521 | 0.0075 | -0.104 | 69.441
0 | 0.598 | 0.00758 | -0.105 | 78.855
0.5 | 0.671 | 0.00767 | -0.106 | 87.416
1 | 0.743 | 0.00783 | -0.108 | 94.947
1.5 | 0.816 | 0.00794 | -0.109 | 102.745
2 | 0.889 | 0.00817 | -0.11 | 108.76
2.5 | 0.962 | 0.0083 | -0.112 | 115.849
3 | 1.034 | 0.00848 | -0.113 | 121.998
3.5 | 1.107 | 0.00877 | -0.115 | 126.156
4 | 1.179 | 0.00856 | -0.116 | 137.734
4.5 | 1.252 | 0.00881 | -0.117 | 142.027
5 | 1.324 | 0.0091 | -0.119 | 145.535
5.5 | 1.38 | 0.00939 | -0.12 | 147.015
6 | 1.449 | 0.0097 | -0.121 | 149.373
6.5 | 1.484 | 0.0109 | -0.12 | 136.146
7 | 1.543 | 0.01132 | -0.121 | 136.355
7.5 | 1.595 | 0.0124 | -0.122 | 128.574
8 | 1.641 | 0.01364 | -0.122 | 120.309
8.5 | 1.665 | 0.01967 | -0.122 | 84.652
9 | 1.688 | 0.02762 | -0.121 | 61.109
9.5 | 1.71 | 0.03084 | -0.122 | 55.438
10 | 1.715 | 0.03573 | -0.123 | 47.982
10.5 | 1.696 | 0.03885 | -0.124 | 43.664
11 | 1.631 | 0.04239 | -0.125 | 38.466
11.5 | 1.406 | 0.04712 | -0.125 | 29.847
12 | 1.076 | 0.04992 | -0.126 | 21.55
12.5 | 0.953 | 0.10334 | -0.057 | 9.218
13 | 0.982 | 0.11399 | -0.064 | 8.619
13.5 | 1.014 | 0.11881 | -0.072 | 8.532
14 | 1.058 | 0.12225 | -0.089 | 8.657
14.5 | 1.072 | 0.12803 | -0.077 | 8.374
15 | 1.101 | 0.13906 | -0.079 | 7.914

## 56. Re 2M Mach 0.50 (2)
BIGFOIL.COM POLAR EXPORT
GA 37A618
GA 37A618 |  |  |  | Cl Max: | 1.5071 | at alpha= | 8 | deg
XFOIL ncrit=9 |  |  |  | L/D Max: | 165.399 | at alpha= | 6 | deg
Re: | 2000000 |  |  | Cd Min: | 0.23988 | at alpha= | -20 | deg
Mach: | 0.5 |  |  | Cl=0 at alpha= | -4.21 | deg
|  |  |  | @ Cl=0.1, Cd= | 0.0090854
|  |  |  | @ Cl=0.4, Cd= | 0.0069686
|  |  |  | @ Cl=0.6, Cd= | 0.0067784
alpha (deg) | Cl | Cd | Cm | Cl/Cd
-20 | -0.4599 | 0.23988 | -0.0119 | -1.9172
-19.5 | -0.4359 | 0.23338 | -0.0163 | -1.8678
-19 | -0.4118 | 0.22661 | -0.0211 | -1.8172
-18.5 | -0.3881 | 0.21959 | -0.0258 | -1.7674
-18 | -0.3663 | 0.2108 | -0.0312 | -1.7377
-17.5 | -0.3456 | 0.20252 | -0.0363 | -1.7065
-17 | -0.3248 | 0.19457 | -0.041 | -1.6693
-16 | -0.2797 | 0.1811 | -0.0489 | -1.5445
-15.5 | -0.2577 | 0.1743 | -0.053 | -1.4785
-15 | -0.2408 | 0.16537 | -0.0579 | -1.4561
-14.5 | -0.2245 | 0.157 | -0.0624 | -1.4299
-14 | -0.2075 | 0.14915 | -0.0663 | -1.3912
-13.5 | -0.1917 | 0.14143 | -0.0701 | -1.3554
-13 | -0.1721 | 0.13565 | -0.0728 | -1.2687
-12.5 | -0.1604 | 0.12741 | -0.0767 | -1.2589
-12 | -0.1526 | 0.1187 | -0.0807 | -1.2856
-11.5 | -0.1471 | 0.10986 | -0.0848 | -1.339
-11 | -0.1462 | 0.10054 | -0.0892 | -1.4541
-10.5 | -0.1533 | 0.09028 | -0.0943 | -1.6981
-10 | -0.1731 | 0.0785 | -0.1007 | -2.2051
-9.5 | -0.2054 | 0.06524 | -0.1091 | -3.1484
-9 | -0.2342 | 0.04978 | -0.122 | -4.7047
-8.5 | -0.2628 | 0.03773 | -0.1336 | -6.9653
-8 | -0.2875 | 0.03017 | -0.1359 | -9.5293
-7.5 | -0.3094 | 0.02398 | -0.1305 | -12.9024
-7 | -0.3092 | 0.01779 | -0.1244 | -17.3806
-6.5 | -0.2758 | 0.01398 | -0.1192 | -19.7282
-6 | -0.2236 | 0.01218 | -0.1154 | -18.358
-5.5 | -0.1645 | 0.01117 | -0.1125 | -14.7269
-5 | -0.1027 | 0.0104 | -0.1102 | -9.875
-4.5 | -0.0377 | 0.00986 | -0.1087 | -3.8235
-4 | 0.0273 | 0.00942 | -0.1075 | 2.8981
-3.5 | 0.0921 | 0.00912 | -0.1064 | 10.0987
-3 | 0.1584 | 0.00883 | -0.1058 | 17.9388
-2.5 | 0.2245 | 0.00854 | -0.1054 | 26.2881
-2 | 0.2892 | 0.00824 | -0.1049 | 35.0971
-1.5 | 0.3493 | 0.00775 | -0.1039 | 45.071
-1 | 0.4051 | 0.00689 | -0.1024 | 58.7954
-0.5 | 0.4721 | 0.00678 | -0.1026 | 69.6313
0 | 0.5394 | 0.00676 | -0.1029 | 79.7929
0.5 | 0.6054 | 0.00678 | -0.1029 | 89.292
1 | 0.6706 | 0.00673 | -0.1029 | 99.6434
1.5 | 0.7373 | 0.00668 | -0.1031 | 110.3743
2 | 0.8033 | 0.00667 | -0.1032 | 120.4348
2.5 | 0.8677 | 0.00674 | -0.1029 | 128.7389
3.5 | 0.9986 | 0.00688 | -0.1023 | 145.1453
4 | 1.0624 | 0.00699 | -0.1015 | 151.9886
4.5 | 1.121 | 0.00723 | -0.0995 | 155.0484
5 | 1.1881 | 0.0074 | -0.0991 | 160.5541
5.5 | 1.2663 | 0.00781 | -0.1011 | 162.1383
6 | 1.348 | 0.00815 | -0.1037 | 165.3988
6.5 | 1.3864 | 0.00862 | -0.0978 | 160.8353
7 | 1.4335 | 0.00934 | -0.0939 | 153.4797
7.5 | 1.4792 | 0.01037 | -0.0902 | 142.6422
8 | 1.5071 | 0.01244 | -0.0849 | 121.1495
8.5 | 1.4817 | 0.01765 | -0.0757 | 83.949
9 | 1.4383 | 0.02422 | -0.0662 | 59.3848
9.5 | 1.4016 | 0.0308 | -0.0583 | 45.5065
10 | 1.3697 | 0.03754 | -0.0517 | 36.4864
10.5 | 1.3489 | 0.04392 | -0.0466 | 30.7127
11 | 1.3394 | 0.04977 | -0.0425 | 26.9118
11.5 | 1.3354 | 0.05546 | -0.0391 | 24.0786
12 | 1.3386 | 0.06082 | -0.0362 | 22.0092
13 | 1.3569 | 0.0711 | -0.0317 | 19.0844

## 57. Re 3M Mach 0.00 (1)
BIGFOIL.COM POLAR EXPORT
GA 37A618
GA 37A618 |  |  |  | Cl Max: | 1.937 | at alpha= | 15.5 | deg
JavaFoil+Calcfoil stall+Eppler ext transition |  |  |  | L/D Max: | 168.319 | at alpha= | 7 | deg
Re: | 3000000 |  |  | Cd Min: | 0.00639 | at alpha= | -2.5 | deg
Mach: | 0 |  |  | Cl=0 at alpha= | -4.1048 | deg
|  |  |  | @ Cl=0.1, Cd= | 0.0082342
|  |  |  | @ Cl=0.4, Cd= | 0.0067003
|  |  |  | @ Cl=0.6, Cd= | 0.0066741
alpha (deg) | Cl | Cd | Cm | Cl/Cd
-17 | -0.708 | 0.11922 | -0.031 | -5.938
-16.5 | -0.712 | 0.113 | -0.032 | -6.305
-16 | -0.715 | 0.1067 | -0.033 | -6.704
-15.5 | -0.716 | 0.10036 | -0.034 | -7.138
-15 | -0.712 | 0.09705 | -0.034 | -7.34
-14.5 | -0.71 | 0.08952 | -0.036 | -7.933
-14 | -0.706 | 0.08223 | -0.038 | -8.58
-13.5 | -0.701 | 0.07295 | -0.041 | -9.604
-13 | -0.693 | 0.06486 | -0.044 | -10.683
-12.5 | -0.719 | 0.03633 | -0.054 | -19.788
-12 | -0.732 | 0.02139 | -0.059 | -34.225
-11.5 | -0.727 | 0.01613 | -0.062 | -45.067
-11 | -0.71 | 0.01375 | -0.065 | -51.606
-10.5 | -0.679 | 0.01205 | -0.067 | -56.371
-10 | -0.641 | 0.01206 | -0.068 | -53.114
-9.5 | -0.598 | 0.01158 | -0.069 | -51.68
-9 | -0.553 | 0.01112 | -0.07 | -49.721
-8.5 | -0.504 | 0.01079 | -0.071 | -46.741
-8 | -0.453 | 0.01071 | -0.072 | -42.305
-7.5 | -0.4 | 0.01047 | -0.073 | -38.194
-7 | -0.345 | 0.01019 | -0.075 | -33.828
-6.5 | -0.288 | 0.00989 | -0.076 | -29.109
-6 | -0.23 | 0.00962 | -0.077 | -23.874
-5.5 | -0.17 | 0.0089 | -0.078 | -19.152
-5 | -0.11 | 0.00872 | -0.079 | -12.631
-4.5 | -0.049 | 0.00845 | -0.08 | -5.804
-4 | 0.013 | 0.00843 | -0.082 | 1.5
-3.5 | 0.075 | 0.00821 | -0.083 | 9.112
-3 | 0.137 | 0.00827 | -0.084 | 16.61
-2.5 | 0.2 | 0.00639 | -0.085 | 31.334
-2 | 0.263 | 0.00663 | -0.086 | 39.758
-1.5 | 0.326 | 0.00665 | -0.087 | 49.061
-1 | 0.389 | 0.00673 | -0.089 | 57.822
-0.5 | 0.452 | 0.00656 | -0.09 | 68.881
0 | 0.518 | 0.0066 | -0.091 | 78.424
0.5 | 0.581 | 0.00665 | -0.092 | 87.294
1 | 0.644 | 0.00673 | -0.093 | 95.623
1.5 | 0.707 | 0.00681 | -0.095 | 103.787
2 | 0.77 | 0.00685 | -0.096 | 112.353
2.5 | 0.833 | 0.007 | -0.097 | 118.987
3 | 0.896 | 0.00716 | -0.098 | 125.026
3.5 | 0.958 | 0.00728 | -0.099 | 131.672
4 | 1.021 | 0.00737 | -0.1 | 138.472
4.5 | 1.084 | 0.00713 | -0.102 | 151.918
5 | 1.147 | 0.00721 | -0.103 | 159.016
5.5 | 1.201 | 0.00768 | -0.104 | 156.363
6 | 1.262 | 0.00785 | -0.105 | 160.813
6.5 | 1.322 | 0.0079 | -0.106 | 167.289
7 | 1.381 | 0.0082 | -0.107 | 168.319
7.5 | 1.438 | 0.00868 | -0.109 | 165.812
8 | 1.494 | 0.00914 | -0.11 | 163.506
8.5 | 1.549 | 0.01166 | -0.111 | 132.836
9 | 1.565 | 0.01325 | -0.109 | 118.109
9.5 | 1.603 | 0.0168 | -0.109 | 95.371
10 | 1.644 | 0.0188 | -0.11 | 87.415
10.5 | 1.685 | 0.02035 | -0.111 | 82.791
11 | 1.724 | 0.0217 | -0.111 | 79.446
11.5 | 1.759 | 0.02426 | -0.112 | 72.491
12 | 1.794 | 0.02555 | -0.113 | 70.196
12.5 | 1.825 | 0.02695 | -0.113 | 67.7
13 | 1.852 | 0.02842 | -0.114 | 65.139
13.5 | 1.875 | 0.03006 | -0.115 | 62.367
14 | 1.896 | 0.03156 | -0.116 | 60.08
14.5 | 1.913 | 0.03321 | -0.117 | 57.615
15 | 1.927 | 0.035 | -0.117 | 55.047
15.5 | 1.937 | 0.03676 | -0.118 | 52.683
16 | 1.934 | 0.03879 | -0.119 | 49.871
16.5 | 1.927 | 0.04085 | -0.119 | 47.181
17 | 1.915 | 0.04312 | -0.12 | 44.42
17.5 | 1.899 | 0.04536 | -0.121 | 41.858
18 | 1.878 | 0.04751 | -0.121 | 39.54
18.5 | 1.853 | 0.05055 | -0.122 | 36.661
19 | 1.825 | 0.05331 | -0.122 | 34.235
19.5 | 1.793 | 0.05652 | -0.123 | 31.723
20 | 1.758 | 0.05965 | -0.124 | 29.473

## 58. Re 3M Mach 0.00 (2)
BIGFOIL.COM POLAR EXPORT
GA 37A618
GA 37A618 |  |  |  | Cl Max: | 1.6263 | at alpha= | 20 | deg
XFOIL ncrit=9 |  |  |  | L/D Max: | 198.735 | at alpha= | 6.5 | deg
Re: | 3000000 |  |  | Cd Min: | 0.12952 | at alpha= | -19.5 | deg
Mach: | 0 |  |  | Cl=0 at alpha= | -4.1781 | deg
|  |  |  | @ Cl=0.1, Cd= | 0.0074547
|  |  |  | @ Cl=0.4, Cd= | 0.0056273
|  |  |  | @ Cl=0.6, Cd= | 0.0053322
alpha (deg) | Cl | Cd | Cm | Cl/Cd
-19.5 | -0.7435 | 0.12952 | -0.0466 | -5.7404
-19 | -1.1123 | 0.05972 | -0.087 | -18.6253
-18.5 | -1.157 | 0.04741 | -0.0943 | -24.4041
-18 | -1.1738 | 0.03949 | -0.0986 | -29.724
-17.5 | -1.1751 | 0.03364 | -0.1015 | -34.9316
-17 | -1.167 | 0.02934 | -0.1028 | -39.7751
-16.5 | -1.1529 | 0.02608 | -0.1028 | -44.2063
-16 | -1.1334 | 0.02363 | -0.1019 | -47.9645
-15.5 | -1.1099 | 0.0217 | -0.1002 | -51.1475
-15 | -1.0821 | 0.02016 | -0.0981 | -53.6756
-14.5 | -1.0503 | 0.01889 | -0.0958 | -55.6008
-14 | -1.0154 | 0.01787 | -0.0935 | -56.8215
-13.5 | -0.9737 | 0.01693 | -0.0922 | -57.5133
-13 | -0.929 | 0.0161 | -0.0912 | -57.7019
-12.5 | -0.8823 | 0.01537 | -0.0904 | -57.404
-12 | -0.839 | 0.01423 | -0.0891 | -58.9599
-11.5 | -0.792 | 0.01338 | -0.0883 | -59.1928
-11 | -0.7417 | 0.01274 | -0.0878 | -58.2182
-10.5 | -0.6905 | 0.0122 | -0.0874 | -56.5984
-10 | -0.6383 | 0.01169 | -0.0872 | -54.6022
-9.5 | -0.5853 | 0.01125 | -0.0871 | -52.0267
-9 | -0.5318 | 0.01085 | -0.087 | -49.0138
-8.5 | -0.4794 | 0.01027 | -0.0867 | -46.6796
-8 | -0.4256 | 0.00988 | -0.0866 | -43.0769
-7.5 | -0.3705 | 0.00954 | -0.0867 | -38.8365
-7 | -0.3152 | 0.00923 | -0.0869 | -34.1495
-6 | -0.2045 | 0.00865 | -0.0872 | -23.6416
-5.5 | -0.1488 | 0.00836 | -0.0874 | -17.799
-5 | -0.093 | 0.00815 | -0.0876 | -11.411
-4.5 | -0.0365 | 0.00795 | -0.088 | -4.5912
-4 | 0.0202 | 0.00773 | -0.0884 | 2.6132
-3.5 | 0.0766 | 0.00753 | -0.0888 | 10.1726
-3 | 0.1325 | 0.00735 | -0.089 | 18.0272
-2.5 | 0.1887 | 0.00712 | -0.0894 | 26.5028
-2 | 0.2439 | 0.00676 | -0.0896 | 36.0799
-1 | 0.3482 | 0.00571 | -0.0892 | 60.9807
-0.5 | 0.4046 | 0.00562 | -0.0896 | 71.9929
0 | 0.4624 | 0.00553 | -0.0903 | 83.6166
0.5 | 0.52 | 0.00547 | -0.091 | 95.064
1 | 0.5763 | 0.00538 | -0.0914 | 107.119
1.5 | 0.6308 | 0.00527 | -0.0915 | 119.6964
2 | 0.6876 | 0.00518 | -0.0921 | 132.7413
2.5 | 0.7448 | 0.00514 | -0.0927 | 144.9027
3 | 0.8013 | 0.00514 | -0.0932 | 155.8949
3.5 | 0.8566 | 0.0052 | -0.0935 | 164.7308
4 | 0.9132 | 0.00519 | -0.0941 | 175.9538
4.5 | 0.968 | 0.00527 | -0.0943 | 183.6812
5 | 1.0234 | 0.00533 | -0.0946 | 192.0075
5.5 | 1.077 | 0.00551 | -0.0946 | 195.4628
6 | 1.1331 | 0.00574 | -0.0952 | 197.4042
6.5 | 1.1944 | 0.00601 | -0.0972 | 198.7354
7 | 1.2551 | 0.00632 | -0.0991 | 198.5918
7.5 | 1.3165 | 0.00695 | -0.1015 | 189.4245
8 | 1.3331 | 0.00846 | -0.0951 | 157.5768
8.5 | 1.3392 | 0.00972 | -0.0865 | 137.7778
9.5 | 1.3683 | 0.01323 | -0.0756 | 103.424
10 | 1.3837 | 0.01553 | -0.0716 | 89.0985
10.5 | 1.398 | 0.01821 | -0.0682 | 76.771
11 | 1.4115 | 0.0211 | -0.0651 | 66.8957
11.5 | 1.4251 | 0.02406 | -0.0622 | 59.2311
12 | 1.4398 | 0.02702 | -0.0597 | 53.2865
12.5 | 1.4561 | 0.02993 | -0.0574 | 48.6502
13 | 1.4722 | 0.03299 | -0.0554 | 44.6256
13.5 | 1.4876 | 0.03616 | -0.0534 | 41.1394
14 | 1.5023 | 0.03949 | -0.0516 | 38.0425
14.5 | 1.5157 | 0.04298 | -0.0499 | 35.2652
15 | 1.5294 | 0.04653 | -0.0484 | 32.8691
15.5 | 1.5429 | 0.05016 | -0.0471 | 30.7596
16 | 1.555 | 0.05393 | -0.0457 | 28.8337
16.5 | 1.5679 | 0.05768 | -0.0446 | 27.1827
17 | 1.5799 | 0.0616 | -0.0436 | 25.6477
17.5 | 1.5904 | 0.0657 | -0.0427 | 24.207
18 | 1.5974 | 0.07022 | -0.0419 | 22.7485
18.5 | 1.6109 | 0.07408 | -0.0414 | 21.7454
19 | 1.6187 | 0.0786 | -0.0409 | 20.5941
19.5 | 1.6239 | 0.08349 | -0.0406 | 19.4502
20 | 1.6263 | 0.08875 | -0.0404 | 18.3245

## 59. Re 3M Mach 0.10 (1)
BIGFOIL.COM POLAR EXPORT
GA 37A618
GA 37A618 |  |  |  | Cl Max: | 1.929 | at alpha= | 15.5 | deg
JavaFoil+Calcfoil stall+Eppler ext transition |  |  |  | L/D Max: | 167.753 | at alpha= | 7 | deg
Re: | 3000000 |  |  | Cd Min: | 0.00641 | at alpha= | -2.5 | deg
Mach: | 0.1 |  |  | Cl=0 at alpha= | -4.1048 | deg
|  |  |  | @ Cl=0.1, Cd= | 0.0083235
|  |  |  | @ Cl=0.4, Cd= | 0.0068071
|  |  |  | @ Cl=0.6, Cd= | 0.0066851
alpha (deg) | Cl | Cd | Cm | Cl/Cd
-16.5 | -0.684 | 0.11523 | -0.031 | -5.933
-16 | -0.689 | 0.10872 | -0.032 | -6.339
-15.5 | -0.693 | 0.10269 | -0.033 | -6.748
-15 | -0.692 | 0.09935 | -0.033 | -6.965
-14.5 | -0.691 | 0.0923 | -0.035 | -7.488
-14 | -0.688 | 0.08556 | -0.037 | -8.046
-13.5 | -0.684 | 0.07747 | -0.04 | -8.83
-13 | -0.676 | 0.07103 | -0.042 | -9.512
-12.5 | -0.678 | 0.05538 | -0.048 | -12.237
-12 | -0.707 | 0.02775 | -0.057 | -25.499
-11.5 | -0.715 | 0.01776 | -0.062 | -40.255
-11 | -0.703 | 0.01414 | -0.065 | -49.752
-10.5 | -0.677 | 0.0122 | -0.067 | -55.515
-10 | -0.64 | 0.01219 | -0.068 | -52.492
-9.5 | -0.598 | 0.01165 | -0.069 | -51.356
-9 | -0.554 | 0.01125 | -0.07 | -49.208
-8.5 | -0.505 | 0.01116 | -0.071 | -45.248
-8 | -0.454 | 0.01083 | -0.073 | -41.922
-7.5 | -0.401 | 0.01048 | -0.074 | -38.264
-7 | -0.346 | 0.01016 | -0.075 | -34.023
-6.5 | -0.289 | 0.0099 | -0.076 | -29.203
-6 | -0.231 | 0.00962 | -0.077 | -23.974
-5.5 | -0.171 | 0.00895 | -0.078 | -19.12
-5 | -0.111 | 0.00898 | -0.08 | -12.322
-4.5 | -0.049 | 0.00879 | -0.081 | -5.606
-4 | 0.013 | 0.00838 | -0.082 | 1.515
-3.5 | 0.075 | 0.00826 | -0.083 | 9.103
-3 | 0.138 | 0.00842 | -0.084 | 16.395
-2.5 | 0.201 | 0.00641 | -0.086 | 31.376
-2 | 0.265 | 0.00663 | -0.087 | 39.929
-1.5 | 0.328 | 0.00671 | -0.088 | 48.871
-1 | 0.391 | 0.00684 | -0.089 | 57.132
-0.5 | 0.454 | 0.00661 | -0.09 | 68.622
0 | 0.52 | 0.0066 | -0.091 | 78.819
0.5 | 0.584 | 0.00668 | -0.093 | 87.402
1 | 0.647 | 0.0067 | -0.094 | 96.601
1.5 | 0.71 | 0.00682 | -0.095 | 104.224
2 | 0.774 | 0.00691 | -0.096 | 111.965
2.5 | 0.837 | 0.00701 | -0.097 | 119.373
3 | 0.9 | 0.00717 | -0.099 | 125.517
3.5 | 0.963 | 0.0073 | -0.1 | 132.029
4 | 1.026 | 0.00742 | -0.101 | 138.275
4.5 | 1.089 | 0.00717 | -0.102 | 152.034
5 | 1.152 | 0.0073 | -0.103 | 157.866
5.5 | 1.207 | 0.00774 | -0.104 | 155.838
6 | 1.268 | 0.0079 | -0.106 | 160.529
6.5 | 1.328 | 0.00797 | -0.107 | 166.712
7 | 1.388 | 0.00827 | -0.108 | 167.753
7.5 | 1.445 | 0.00875 | -0.109 | 165.194
8 | 1.501 | 0.00923 | -0.11 | 162.581
8.5 | 1.556 | 0.01181 | -0.111 | 131.746
9 | 1.571 | 0.0135 | -0.11 | 116.386
9.5 | 1.606 | 0.01771 | -0.11 | 90.671
10 | 1.648 | 0.01945 | -0.11 | 84.725
10.5 | 1.69 | 0.02066 | -0.111 | 81.765
11 | 1.726 | 0.02337 | -0.112 | 73.831
11.5 | 1.763 | 0.02463 | -0.112 | 71.552
12 | 1.797 | 0.02597 | -0.113 | 69.195
12.5 | 1.827 | 0.02738 | -0.114 | 66.721
13 | 1.853 | 0.0289 | -0.115 | 64.103
13.5 | 1.875 | 0.03058 | -0.115 | 61.31
14 | 1.894 | 0.0321 | -0.116 | 59.015
14.5 | 1.91 | 0.03381 | -0.117 | 56.482
15 | 1.921 | 0.03568 | -0.118 | 53.837
15.5 | 1.929 | 0.03761 | -0.118 | 51.284
16 | 1.923 | 0.03963 | -0.119 | 48.518
16.5 | 1.912 | 0.0418 | -0.12 | 45.741
17 | 1.896 | 0.04409 | -0.12 | 42.997
17.5 | 1.875 | 0.04638 | -0.121 | 40.429
18 | 1.85 | 0.04906 | -0.122 | 37.701
18.5 | 1.819 | 0.052 | -0.122 | 34.988
19 | 1.786 | 0.05484 | -0.123 | 32.566
19.5 | 1.748 | 0.05826 | -0.123 | 30.007
20 | 1.707 | 0.0618 | -0.124 | 27.629

## 60. Re 3M Mach 0.10 (2)
BIGFOIL.COM POLAR EXPORT
GA 37A618
GA 37A618 |  |  |  | Cl Max: | 1.6206 | at alpha= | 20 | deg
XFOIL ncrit=9 |  |  |  | L/D Max: | 198.694 | at alpha= | 6.5 | deg
Re: | 3000000 |  |  | Cd Min: | 0.09129 | at alpha= | 20 | deg
Mach: | 0.1 |  |  | Cl=0 at alpha= | -4.1795 | deg
|  |  |  | @ Cl=0.1, Cd= | 0.0074828
|  |  |  | @ Cl=0.4, Cd= | 0.0056438
|  |  |  | @ Cl=0.6, Cd= | 0.0053695
alpha (deg) | Cl | Cd | Cm | Cl/Cd
-18 | -1.1032 | 0.05049 | -0.0942 | -21.8499
-17.5 | -1.1267 | 0.04103 | -0.1001 | -27.4604
-17 | -1.132 | 0.0344 | -0.1037 | -32.907
-16.5 | -1.1268 | 0.02963 | -0.1053 | -38.029
-16 | -1.1139 | 0.02617 | -0.1053 | -42.564
-15.5 | -1.0956 | 0.02356 | -0.1042 | -46.5025
-15 | -1.0726 | 0.02155 | -0.1022 | -49.7726
-14.5 | -1.0447 | 0.01996 | -0.0998 | -52.3397
-14 | -1.0133 | 0.01868 | -0.0971 | -54.2452
-13.5 | -0.9755 | 0.0176 | -0.0951 | -55.4261
-13 | -0.9323 | 0.01662 | -0.0937 | -56.0951
-12 | -0.8384 | 0.01503 | -0.0918 | -55.7818
-11 | -0.7462 | 0.01299 | -0.0895 | -57.4442
-10.5 | -0.6949 | 0.01241 | -0.089 | -55.9952
-10 | -0.6424 | 0.01186 | -0.0886 | -54.1653
-9.5 | -0.5891 | 0.01139 | -0.0883 | -51.7208
-9 | -0.5354 | 0.01095 | -0.0881 | -48.895
-8.5 | -0.4822 | 0.01041 | -0.0878 | -46.3208
-7.5 | -0.3729 | 0.0096 | -0.0876 | -38.8438
-7 | -0.3171 | 0.0093 | -0.0877 | -34.0968
-6.5 | -0.2624 | 0.00895 | -0.0877 | -29.3184
-6 | -0.2058 | 0.00868 | -0.0879 | -23.7097
-5.5 | -0.1498 | 0.00839 | -0.0881 | -17.8546
-5 | -0.0936 | 0.00818 | -0.0883 | -11.4425
-4.5 | -0.0366 | 0.00798 | -0.0886 | -4.5865
-4 | 0.0205 | 0.00776 | -0.089 | 2.6418
-3.5 | 0.0772 | 0.00756 | -0.0893 | 10.2116
-3 | 0.1333 | 0.00737 | -0.0896 | 18.0868
-2.5 | 0.19 | 0.00713 | -0.0899 | 26.648
-2 | 0.2456 | 0.00679 | -0.0902 | 36.1708
-1.5 | 0.2991 | 0.0063 | -0.0901 | 47.4762
-1 | 0.3503 | 0.00574 | -0.0896 | 61.0279
-0.5 | 0.4071 | 0.00563 | -0.0901 | 72.3091
0 | 0.4653 | 0.00554 | -0.0908 | 83.9892
0.5 | 0.5232 | 0.00549 | -0.0914 | 95.3005
1 | 0.5798 | 0.00541 | -0.0919 | 107.1719
1.5 | 0.6347 | 0.0053 | -0.092 | 119.7547
2 | 0.692 | 0.0052 | -0.0926 | 133.0769
2.5 | 0.7494 | 0.00516 | -0.0932 | 145.2326
3 | 0.8061 | 0.00517 | -0.0937 | 155.9188
3.5 | 0.8621 | 0.00522 | -0.094 | 165.1533
4 | 0.9189 | 0.00522 | -0.0945 | 176.0345
4.5 | 0.9739 | 0.00531 | -0.0947 | 183.4087
5 | 1.0298 | 0.00536 | -0.095 | 192.1269
5.5 | 1.0837 | 0.00554 | -0.095 | 195.6137
6 | 1.1403 | 0.00577 | -0.0956 | 197.6256
6.5 | 1.2021 | 0.00605 | -0.0975 | 198.6942
7 | 1.2635 | 0.00636 | -0.0994 | 198.6635
7.5 | 1.3249 | 0.00702 | -0.1018 | 188.7322
8 | 1.338 | 0.00852 | -0.0945 | 157.0423
8.5 | 1.3429 | 0.00987 | -0.0857 | 136.0588
9 | 1.3569 | 0.01153 | -0.0798 | 117.6843
9.5 | 1.3703 | 0.01363 | -0.0748 | 100.5356
10 | 1.3851 | 0.01609 | -0.0709 | 86.0845
10.5 | 1.3985 | 0.0189 | -0.0675 | 73.9947
11 | 1.4114 | 0.02189 | -0.0643 | 64.4769
11.5 | 1.4231 | 0.02504 | -0.0612 | 56.8331
12 | 1.4384 | 0.02801 | -0.0587 | 51.3531
12.5 | 1.4537 | 0.03109 | -0.0564 | 46.7578
13 | 1.4692 | 0.03426 | -0.0544 | 42.8838
13.5 | 1.484 | 0.03756 | -0.0524 | 39.5101
14 | 1.4983 | 0.041 | -0.0506 | 36.5439
14.5 | 1.5115 | 0.04456 | -0.0488 | 33.9206
15 | 1.525 | 0.04818 | -0.0473 | 31.6521
15.5 | 1.5395 | 0.05176 | -0.0459 | 29.743
16 | 1.5517 | 0.05561 | -0.0447 | 27.9033
16.5 | 1.5619 | 0.05973 | -0.0434 | 26.1493
17 | 1.5748 | 0.06361 | -0.0425 | 24.7571
17.5 | 1.5865 | 0.06763 | -0.0416 | 23.4585
18 | 1.5936 | 0.07224 | -0.0408 | 22.0598
18.5 | 1.6038 | 0.07655 | -0.0403 | 20.951
19 | 1.6123 | 0.08108 | -0.0398 | 19.8853
19.5 | 1.6183 | 0.08594 | -0.0395 | 18.8306
20 | 1.6206 | 0.09129 | -0.0394 | 17.7522

## 61. Re 3M Mach 0.25 (1)
BIGFOIL.COM POLAR EXPORT
GA 37A618
GA 37A618 |  |  |  | Cl Max: | 1.869 | at alpha= | 14.5 | deg
JavaFoil+Calcfoil stall+Eppler ext transition |  |  |  | L/D Max: | 165.506 | at alpha= | 6.5 | deg
Re: | 3000000 |  |  | Cd Min: | 0.00653 | at alpha= | -2 | deg
Mach: | 0.25 |  |  | Cl=0 at alpha= | -4.1016 | deg
|  |  |  | @ Cl=0.1, Cd= | 0.0082811
|  |  |  | @ Cl=0.4, Cd= | 0.0068575
|  |  |  | @ Cl=0.6, Cd= | 0.00674
alpha (deg) | Cl | Cd | Cm | Cl/Cd
-15.5 | -0.492 | 0.1159 | -0.03 | -4.248
-15 | -0.52 | 0.10869 | -0.031 | -4.786
-14.5 | -0.543 | 0.10321 | -0.031 | -5.257
-14 | -0.561 | 0.09657 | -0.033 | -5.808
-13.5 | -0.574 | 0.09105 | -0.033 | -6.305
-13 | -0.582 | 0.08525 | -0.035 | -6.828
-12.5 | -0.585 | 0.07955 | -0.036 | -7.355
-12 | -0.584 | 0.0731 | -0.039 | -7.985
-11.5 | -0.579 | 0.06644 | -0.042 | -8.71
-11 | -0.618 | 0.03075 | -0.059 | -20.088
-10.5 | -0.632 | 0.01739 | -0.066 | -36.358
-10 | -0.623 | 0.01361 | -0.069 | -45.778
-9.5 | -0.593 | 0.01235 | -0.071 | -48.026
-9 | -0.553 | 0.01209 | -0.072 | -45.735
-8.5 | -0.508 | 0.01163 | -0.073 | -43.649
-8 | -0.459 | 0.01087 | -0.075 | -42.18
-7.5 | -0.407 | 0.01083 | -0.076 | -37.552
-7 | -0.352 | 0.01046 | -0.077 | -33.627
-6.5 | -0.295 | 0.01015 | -0.078 | -29.036
-6 | -0.236 | 0.00986 | -0.079 | -23.907
-5.5 | -0.175 | 0.00954 | -0.081 | -18.367
-5 | -0.113 | 0.00915 | -0.082 | -12.393
-4.5 | -0.051 | 0.00888 | -0.083 | -5.694
-4 | 0.013 | 0.00876 | -0.084 | 1.488
-3.5 | 0.077 | 0.00832 | -0.085 | 9.281
-3 | 0.142 | 0.00821 | -0.087 | 17.257
-2.5 | 0.207 | 0.00783 | -0.088 | 26.366
-2 | 0.272 | 0.00653 | -0.089 | 41.658
-1.5 | 0.337 | 0.00678 | -0.09 | 49.685
-1 | 0.402 | 0.00686 | -0.092 | 58.539
-0.5 | 0.466 | 0.00667 | -0.093 | 69.902
0 | 0.535 | 0.00672 | -0.094 | 79.539
0.5 | 0.6 | 0.00674 | -0.095 | 88.966
1 | 0.665 | 0.00684 | -0.096 | 97.279
1.5 | 0.73 | 0.00695 | -0.098 | 105.067
2 | 0.795 | 0.007 | -0.099 | 113.532
2.5 | 0.86 | 0.00717 | -0.1 | 119.986
3 | 0.925 | 0.00734 | -0.101 | 126.041
3.5 | 0.99 | 0.00744 | -0.103 | 133.039
4 | 1.055 | 0.00758 | -0.104 | 139.225
4.5 | 1.119 | 0.00732 | -0.105 | 152.877
5 | 1.184 | 0.00747 | -0.106 | 158.545
5.5 | 1.239 | 0.008 | -0.107 | 154.929
6 | 1.302 | 0.00816 | -0.109 | 159.547
6.5 | 1.364 | 0.00824 | -0.11 | 165.506
7 | 1.424 | 0.00868 | -0.111 | 164.114
7.5 | 1.483 | 0.00918 | -0.112 | 161.444
8 | 1.539 | 0.00985 | -0.113 | 156.266
8.5 | 1.556 | 0.01324 | -0.112 | 117.58
9 | 1.6 | 0.01485 | -0.112 | 107.745
9.5 | 1.634 | 0.01925 | -0.112 | 84.909
10 | 1.675 | 0.02113 | -0.113 | 79.274
10.5 | 1.714 | 0.02255 | -0.114 | 76.031
11 | 1.748 | 0.02547 | -0.114 | 68.621
11.5 | 1.78 | 0.02693 | -0.115 | 66.115
12 | 1.809 | 0.02849 | -0.116 | 63.5
12.5 | 1.832 | 0.03014 | -0.117 | 60.779
13 | 1.85 | 0.03194 | -0.117 | 57.918
13.5 | 1.862 | 0.03376 | -0.118 | 55.152
14 | 1.868 | 0.03572 | -0.119 | 52.306
14.5 | 1.869 | 0.0377 | -0.12 | 49.573
15 | 1.863 | 0.03998 | -0.12 | 46.604
15.5 | 1.851 | 0.04229 | -0.121 | 43.769
16 | 1.819 | 0.04499 | -0.122 | 40.426
16.5 | 1.777 | 0.0478 | -0.122 | 37.179
17 | 1.727 | 0.05077 | -0.123 | 34.019
17.5 | 1.669 | 0.05411 | -0.123 | 30.846
18 | 1.602 | 0.05823 | -0.124 | 27.511
18.5 | 1.527 | 0.06264 | -0.124 | 24.385
19 | 1.445 | 0.06834 | -0.125 | 21.146
19.5 | 1.357 | 0.07434 | -0.125 | 18.255

## 62. Re 3M Mach 0.25 (2)
BIGFOIL.COM POLAR EXPORT
GA 37A618
GA 37A618 |  |  |  | Cl Max: | 1.5826 | at alpha= | 20 | deg
XFOIL ncrit=9 |  |  |  | L/D Max: | 199.12 | at alpha= | 6.5 | deg
Re: | 3000000 |  |  | Cd Min: | 0.20038 | at alpha= | -18.5 | deg
Mach: | 0.25 |  |  | Cl=0 at alpha= | -4.182 | deg
|  |  |  | @ Cl=0.1, Cd= | 0.0076282
|  |  |  | @ Cl=0.4, Cd= | 0.0057585
|  |  |  | @ Cl=0.6, Cd= | 0.0055654
alpha (deg) | Cl | Cd | Cm | Cl/Cd
-18.5 | -0.4037 | 0.20038 | -0.0219 | -2.0147
-18 | -0.3876 | 0.19315 | -0.026 | -2.0067
-17.5 | -0.3726 | 0.1856 | -0.0301 | -2.0075
-15.5 | -0.743 | 0.07615 | -0.0841 | -9.7571
-15 | -0.8382 | 0.05238 | -0.1006 | -16.0023
-14.5 | -0.8769 | 0.03982 | -0.1101 | -22.0216
-14 | -0.8952 | 0.03154 | -0.1151 | -28.383
-13.5 | -0.8993 | 0.02627 | -0.1154 | -34.233
-13 | -0.8914 | 0.02278 | -0.1129 | -39.1308
-12.5 | -0.8718 | 0.0203 | -0.1092 | -42.9458
-12 | -0.8428 | 0.01848 | -0.1054 | -45.6061
-11.5 | -0.802 | 0.01694 | -0.1029 | -47.3436
-11 | -0.7558 | 0.01571 | -0.1009 | -48.1095
-10.5 | -0.7138 | 0.01403 | -0.0984 | -50.8767
-10 | -0.6624 | 0.01309 | -0.097 | -50.6035
-9.5 | -0.6085 | 0.0124 | -0.0959 | -49.0726
-9 | -0.5533 | 0.01174 | -0.095 | -47.1295
-8.5 | -0.4978 | 0.01117 | -0.0942 | -44.5658
-8 | -0.4417 | 0.01062 | -0.0935 | -41.5913
-7.5 | -0.3861 | 0.01 | -0.0928 | -38.61
-7 | -0.3289 | 0.00962 | -0.0924 | -34.1892
-6.5 | -0.2704 | 0.00928 | -0.0922 | -29.1379
-6 | -0.213 | 0.00887 | -0.092 | -24.0135
-5.5 | -0.1546 | 0.00863 | -0.0919 | -17.9143
-5 | -0.0964 | 0.00835 | -0.0919 | -11.5449
-4.5 | -0.0374 | 0.00809 | -0.092 | -4.623
-4 | 0.0214 | 0.00787 | -0.0922 | 2.7192
-3.5 | 0.0799 | 0.0077 | -0.0924 | 10.3766
-3 | 0.1387 | 0.00749 | -0.0926 | 18.518
-2.5 | 0.1974 | 0.00724 | -0.0929 | 27.2652
-2 | 0.255 | 0.00695 | -0.0931 | 36.6906
-1.5 | 0.3099 | 0.0065 | -0.0929 | 47.6769
-1 | 0.3624 | 0.00588 | -0.0924 | 61.6327
-0.5 | 0.4212 | 0.00569 | -0.0928 | 74.0246
0 | 0.4809 | 0.00562 | -0.0934 | 85.5694
0.5 | 0.5406 | 0.00561 | -0.094 | 96.3636
1 | 0.5984 | 0.00557 | -0.0943 | 107.4327
1.5 | 0.6569 | 0.0054 | -0.0948 | 121.6481
2 | 0.716 | 0.00532 | -0.0953 | 134.5865
2.5 | 0.7749 | 0.00532 | -0.0958 | 145.6579
3 | 0.8326 | 0.00538 | -0.0961 | 154.7584
3.5 | 0.8922 | 0.00535 | -0.0966 | 166.7664
4 | 0.9503 | 0.00539 | -0.0969 | 176.308
4.5 | 1.0076 | 0.00546 | -0.0971 | 184.5421
5 | 1.0652 | 0.00553 | -0.0972 | 192.6221
5.5 | 1.1212 | 0.0057 | -0.097 | 196.7018
6 | 1.1796 | 0.00595 | -0.0974 | 198.2521
6.5 | 1.2445 | 0.00625 | -0.0994 | 199.12
7 | 1.3099 | 0.00661 | -0.1014 | 198.1694
7.5 | 1.3712 | 0.00741 | -0.1032 | 185.0472
8 | 1.3628 | 0.00885 | -0.0909 | 153.9887
8.5 | 1.3643 | 0.01086 | -0.0823 | 125.6262
9 | 1.3748 | 0.01316 | -0.0764 | 104.4681
9.5 | 1.3812 | 0.01626 | -0.0714 | 84.9446
10 | 1.3889 | 0.01964 | -0.0672 | 70.7179
10.5 | 1.3949 | 0.02328 | -0.0632 | 59.9184
11 | 1.4038 | 0.02678 | -0.0597 | 52.4197
11.5 | 1.4117 | 0.03051 | -0.0564 | 46.2701
12 | 1.4255 | 0.03397 | -0.0538 | 41.9635
12.5 | 1.44 | 0.03745 | -0.0514 | 38.4513
13 | 1.4545 | 0.04105 | -0.0493 | 35.4324
13.5 | 1.468 | 0.04478 | -0.0472 | 32.7825
14 | 1.4808 | 0.04868 | -0.0453 | 30.4191
14.5 | 1.4926 | 0.05272 | -0.0435 | 28.3118
15 | 1.5045 | 0.05682 | -0.0418 | 26.4784
15.5 | 1.5168 | 0.06098 | -0.0404 | 24.8737
16 | 1.5288 | 0.06518 | -0.0391 | 23.455
16.5 | 1.5405 | 0.06954 | -0.0379 | 22.1527
17 | 1.5501 | 0.07418 | -0.037 | 20.8965
17.5 | 1.5561 | 0.0792 | -0.0361 | 19.6477
18 | 1.5673 | 0.0838 | -0.0355 | 18.7029
18.5 | 1.5751 | 0.08882 | -0.0351 | 17.7336
19 | 1.5782 | 0.09439 | -0.0348 | 16.72
19.5 | 1.5782 | 0.10043 | -0.0349 | 15.7144
20 | 1.5826 | 0.10608 | -0.0352 | 14.9189

## 63. Re 3M Mach 0.50 (1)
BIGFOIL.COM POLAR EXPORT
GA 37A618
GA 37A618 |  |  |  | Cl Max: | 1.719 | at alpha= | 10 | deg
JavaFoil+Calcfoil stall+Eppler ext transition |  |  |  | L/D Max: | 160.452 | at alpha= | 6 | deg
Re: | 3000000 |  |  | Cd Min: | 0.00685 | at alpha= | -2 | deg
Mach: | 0.5 |  |  | Cl=0 at alpha= | -4.1 | deg
|  |  |  | @ Cl=0.1, Cd= | 0.0090606
|  |  |  | @ Cl=0.4, Cd= | 0.0069626
|  |  |  | @ Cl=0.6, Cd= | 0.0071022
alpha (deg) | Cl | Cd | Cm | Cl/Cd
-20 | -0.916 | 0.17377 | -0.032 | -5.269
-19.5 | -0.887 | 0.16703 | -0.033 | -5.312
-19 | -0.859 | 0.16296 | -0.033 | -5.273
-18.5 | -0.831 | 0.15663 | -0.034 | -5.306
-18 | -0.805 | 0.15894 | -0.035 | -5.065
-17.5 | -0.777 | 0.14935 | -0.036 | -5.2
-17 | -0.747 | 0.14137 | -0.036 | -5.285
-16.5 | -0.718 | 0.137 | -0.036 | -5.24
-16 | -0.688 | 0.12975 | -0.035 | -5.304
-15.5 | -0.66 | 0.1253 | -0.035 | -5.264
-15 | -0.631 | 0.12169 | -0.036 | -5.184
-14.5 | -0.602 | 0.12001 | -0.036 | -5.017
-14 | -0.573 | 0.11506 | -0.036 | -4.984
-13.5 | -0.545 | 0.10886 | -0.037 | -5.003
-13 | -0.516 | 0.10604 | -0.037 | -4.866
-12.5 | -0.487 | 0.09895 | -0.038 | -4.925
-12 | -0.457 | 0.09646 | -0.035 | -4.737
-11.5 | -0.428 | 0.09113 | -0.035 | -4.698
-11 | -0.4 | 0.08595 | -0.036 | -4.651
-10.5 | -0.371 | 0.08238 | -0.037 | -4.504
-10 | -0.342 | 0.0813 | -0.037 | -4.209
-9.5 | -0.313 | 0.073 | -0.037 | -4.289
-9 | -0.285 | 0.06171 | -0.039 | -4.611
-8.5 | -0.257 | 0.05523 | -0.045 | -4.652
-8 | -0.227 | 0.05478 | -0.039 | -4.136
-7.5 | -0.272 | 0.04714 | -0.05 | -5.767
-7 | -0.284 | 0.04015 | -0.057 | -7.078
-6.5 | -0.303 | 0.011 | -0.087 | -27.548
-6 | -0.25 | 0.01 | -0.089 | -25.022
-5.5 | -0.189 | 0.01058 | -0.09 | -17.91
-5 | -0.124 | 0.01018 | -0.091 | -12.183
-4.5 | -0.056 | 0.00984 | -0.093 | -5.666
-4 | 0.014 | 0.0093 | -0.094 | 1.554
-3.5 | 0.086 | 0.00908 | -0.095 | 9.449
-3 | 0.158 | 0.00898 | -0.097 | 17.59
-2.5 | 0.23 | 0.00857 | -0.098 | 26.875
-2 | 0.304 | 0.00685 | -0.1 | 44.389
-1.5 | 0.376 | 0.00691 | -0.101 | 54.473
-1 | 0.449 | 0.00707 | -0.102 | 63.453
-0.5 | 0.521 | 0.00708 | -0.104 | 73.627
0 | 0.598 | 0.0071 | -0.105 | 84.182
0.5 | 0.671 | 0.00718 | -0.106 | 93.426
1 | 0.743 | 0.00733 | -0.108 | 101.375
1.5 | 0.816 | 0.00746 | -0.109 | 109.45
2 | 0.889 | 0.00774 | -0.11 | 114.834
2.5 | 0.962 | 0.00785 | -0.112 | 122.423
3 | 1.034 | 0.00801 | -0.113 | 129.043
3.5 | 1.107 | 0.00826 | -0.115 | 134.019
4 | 1.179 | 0.00845 | -0.116 | 139.608
4.5 | 1.252 | 0.00831 | -0.117 | 150.588
5 | 1.324 | 0.00853 | -0.119 | 155.269
5.5 | 1.38 | 0.00877 | -0.12 | 157.409
6 | 1.449 | 0.00903 | -0.121 | 160.452
6.5 | 1.516 | 0.01021 | -0.123 | 148.516
7 | 1.544 | 0.01127 | -0.121 | 137.024
7.5 | 1.589 | 0.01383 | -0.121 | 114.92
8 | 1.627 | 0.01741 | -0.121 | 93.482
8.5 | 1.658 | 0.0239 | -0.121 | 69.384
9 | 1.691 | 0.0266 | -0.122 | 63.566
9.5 | 1.714 | 0.02893 | -0.123 | 59.241
10 | 1.719 | 0.03322 | -0.123 | 51.741
10.5 | 1.701 | 0.03619 | -0.124 | 46.991
11 | 1.634 | 0.03941 | -0.125 | 41.474
11.5 | 1.41 | 0.04386 | -0.126 | 32.144
12 | 1.078 | 0.04637 | -0.127 | 23.256
12.5 | 1.101 | 0.05338 | -0.126 | 20.624
13 | 0.983 | 0.10657 | -0.066 | 9.225
13.5 | 1.112 | 0.08039 | -0.118 | 13.828
14 | 1.172 | 0.07553 | -0.125 | 15.515
14.5 | 1.075 | 0.12238 | -0.081 | 8.788
15 | 1.112 | 0.12806 | -0.089 | 8.681

## 64. Re 3M Mach 0.50 (2)
BIGFOIL.COM POLAR EXPORT
GA 37A618
GA 37A618 |  |  |  | Cl Max: | 1.4793 | at alpha= | 8 | deg
XFOIL ncrit=9 |  |  |  | L/D Max: | 190.113 | at alpha= | 6 | deg
Re: | 3000000 |  |  | Cd Min: | 0.24129 | at alpha= | -20 | deg
Mach: | 0.5 |  |  | Cl=0 at alpha= | -4.1991 | deg
|  |  |  | @ Cl=0.1, Cd= | 0.0082315
|  |  |  | @ Cl=0.4, Cd= | 0.0068201
|  |  |  | @ Cl=0.6, Cd= | 0.00608
alpha (deg) | Cl | Cd | Cm | Cl/Cd
-20 | -0.4602 | 0.24129 | -0.0108 | -1.9072
-19 | -0.4128 | 0.22584 | -0.021 | -1.8278
-18 | -0.3696 | 0.20932 | -0.0312 | -1.7657
-17.5 | -0.3479 | 0.20158 | -0.0359 | -1.7259
-17 | -0.3272 | 0.19415 | -0.0403 | -1.6853
-16 | -0.2813 | 0.18079 | -0.0487 | -1.5559
-15.5 | -0.2605 | 0.17344 | -0.0529 | -1.502
-15 | -0.2433 | 0.16518 | -0.0572 | -1.4729
-14.5 | -0.2253 | 0.15743 | -0.0612 | -1.4311
-14 | -0.2094 | 0.14934 | -0.0653 | -1.4022
-13.5 | -0.1959 | 0.14107 | -0.0693 | -1.3887
-13 | -0.1841 | 0.13269 | -0.0733 | -1.3874
-12.5 | -0.1749 | 0.12409 | -0.0774 | -1.4095
-12 | -0.1721 | 0.11452 | -0.0817 | -1.5028
-11.5 | -0.1759 | 0.10419 | -0.0864 | -1.6883
-11 | -0.186 | 0.09363 | -0.0919 | -1.9865
-10.5 | -0.1921 | 0.08409 | -0.0972 | -2.2845
-10 | -0.2053 | 0.07369 | -0.1035 | -2.786
-9.5 | -0.2275 | 0.06171 | -0.1118 | -3.6866
-9 | -0.2582 | 0.04569 | -0.1262 | -5.6511
-8.5 | -0.2917 | 0.03466 | -0.1359 | -8.416
-8 | -0.3291 | 0.02683 | -0.1348 | -12.2661
-7.5 | -0.3608 | 0.01907 | -0.1277 | -18.9198
-7 | -0.3429 | 0.01417 | -0.1215 | -24.199
-6.5 | -0.2943 | 0.01196 | -0.1172 | -24.607
-6 | -0.2357 | 0.01066 | -0.1139 | -22.1107
-5.5 | -0.1724 | 0.00986 | -0.1115 | -17.4848
-5 | -0.1078 | 0.00928 | -0.1095 | -11.6164
-4.5 | -0.0408 | 0.00887 | -0.1083 | -4.5998
-4 | 0.027 | 0.00853 | -0.1075 | 3.1653
-3.5 | 0.0944 | 0.00825 | -0.1069 | 11.4424
-3 | 0.1609 | 0.00803 | -0.1063 | 20.0374
-2.5 | 0.2279 | 0.00782 | -0.106 | 29.1432
-2 | 0.2948 | 0.00755 | -0.1059 | 39.0464
-1.5 | 0.3593 | 0.0072 | -0.1056 | 49.9028
-1 | 0.4193 | 0.00664 | -0.1047 | 63.1476
-0.5 | 0.4794 | 0.00615 | -0.1038 | 77.9512
0 | 0.548 | 0.00608 | -0.1043 | 90.1316
0.5 | 0.6167 | 0.00608 | -0.1049 | 101.4309
1 | 0.6837 | 0.00609 | -0.1052 | 112.266
1.5 | 0.7495 | 0.00608 | -0.1053 | 123.273
2 | 0.8178 | 0.00605 | -0.1058 | 135.1736
2.5 | 0.8853 | 0.00604 | -0.106 | 146.5728
3 | 0.9513 | 0.00609 | -0.106 | 156.2069
3.5 | 1.0171 | 0.00617 | -0.1057 | 164.846
4 | 1.0849 | 0.00622 | -0.1057 | 174.4212
4.5 | 1.1486 | 0.00638 | -0.1048 | 180.0313
5 | 1.2125 | 0.0065 | -0.1037 | 186.5385
5.5 | 1.2708 | 0.00673 | -0.1014 | 188.8262
6 | 1.346 | 0.00708 | -0.1024 | 190.113
6.5 | 1.4138 | 0.00769 | -0.1024 | 183.8492
7 | 1.4583 | 0.00836 | -0.0977 | 174.4378
8 | 1.4793 | 0.01367 | -0.0827 | 108.2151
8.5 | 1.449 | 0.01937 | -0.0736 | 74.8064
9 | 1.4196 | 0.02525 | -0.0654 | 56.2218
9.5 | 1.3873 | 0.03164 | -0.0579 | 43.8464
10 | 1.3669 | 0.03771 | -0.0521 | 36.2477
10.5 | 1.3559 | 0.04346 | -0.0475 | 31.1988
11 | 1.351 | 0.04896 | -0.0435 | 27.594
11.5 | 1.357 | 0.05392 | -0.0403 | 25.1669
12 | 1.3669 | 0.05874 | -0.0376 | 23.2703
12.5 | 1.3792 | 0.06353 | -0.0351 | 21.7094
13 | 1.3902 | 0.06852 | -0.0328 | 20.289

## 65. Re 4M Mach 0.00 (1)
BIGFOIL.COM POLAR EXPORT
GA 37A618
GA 37A618 |  |  |  | Cl Max: | 1.941 | at alpha= | 15.5 | deg
JavaFoil+Calcfoil stall+Eppler ext transition |  |  |  | L/D Max: | 166.864 | at alpha= | 6.5 | deg
Re: | 4000000 |  |  | Cd Min: | 0.00631 | at alpha= | 0 | deg
Mach: | 0 |  |  | Cl=0 at alpha= | -4.1048 | deg
|  |  |  | @ Cl=0.1, Cd= | 0.007954
|  |  |  | @ Cl=0.4, Cd= | 0.0064208
|  |  |  | @ Cl=0.6, Cd= | 0.0064262
alpha (deg) | Cl | Cd | Cm | Cl/Cd
-17.5 | -0.704 | 0.12122 | -0.031 | -5.806
-17 | -0.71 | 0.11503 | -0.032 | -6.175
-16.5 | -0.716 | 0.1081 | -0.033 | -6.622
-16 | -0.719 | 0.10139 | -0.035 | -7.096
-15.5 | -0.722 | 0.09403 | -0.036 | -7.678
-15 | -0.718 | 0.09119 | -0.036 | -7.871
-14.5 | -0.718 | 0.08152 | -0.039 | -8.814
-14 | -0.718 | 0.07123 | -0.043 | -10.085
-13.5 | -0.748 | 0.04168 | -0.051 | -17.944
-13 | -0.74 | 0.03608 | -0.053 | -20.521
-12.5 | -0.754 | 0.02244 | -0.058 | -33.607
-12 | -0.751 | 0.0168 | -0.061 | -44.7
-11.5 | -0.735 | 0.01436 | -0.063 | -51.175
-11 | -0.715 | 0.01251 | -0.065 | -57.142
-10.5 | -0.679 | 0.01232 | -0.067 | -55.138
-10 | -0.641 | 0.01186 | -0.068 | -54.014
-9.5 | -0.599 | 0.01136 | -0.069 | -52.699
-9 | -0.553 | 0.01097 | -0.07 | -50.428
-8.5 | -0.504 | 0.01063 | -0.071 | -47.426
-8 | -0.453 | 0.01023 | -0.072 | -44.269
-7.5 | -0.4 | 0.00999 | -0.073 | -40.005
-7 | -0.345 | 0.0097 | -0.075 | -35.541
-6.5 | -0.288 | 0.00918 | -0.076 | -31.36
-6 | -0.23 | 0.00919 | -0.077 | -25.014
-5.5 | -0.17 | 0.00844 | -0.078 | -20.204
-5 | -0.11 | 0.00832 | -0.079 | -13.236
-4.5 | -0.049 | 0.00805 | -0.08 | -6.093
-4 | 0.013 | 0.00803 | -0.082 | 1.574
-3.5 | 0.075 | 0.00795 | -0.083 | 9.414
-3 | 0.137 | 0.00796 | -0.084 | 17.247
-2.5 | 0.2 | 0.00751 | -0.085 | 26.654
-2 | 0.264 | 0.00635 | -0.086 | 41.473
-1.5 | 0.326 | 0.00643 | -0.087 | 50.763
-1 | 0.389 | 0.00644 | -0.089 | 60.348
-0.5 | 0.452 | 0.00633 | -0.09 | 71.339
0 | 0.518 | 0.00631 | -0.091 | 82.023
0.5 | 0.581 | 0.00639 | -0.092 | 90.904
1 | 0.644 | 0.00651 | -0.093 | 98.936
1.5 | 0.707 | 0.00656 | -0.095 | 107.744
2 | 0.77 | 0.00669 | -0.096 | 115.005
2.5 | 0.833 | 0.0068 | -0.097 | 122.406
3 | 0.896 | 0.0069 | -0.098 | 129.775
3.5 | 0.958 | 0.00701 | -0.099 | 136.797
4 | 1.021 | 0.00715 | -0.1 | 142.92
4.5 | 1.084 | 0.00729 | -0.102 | 148.789
5 | 1.147 | 0.00701 | -0.103 | 163.573
5.5 | 1.201 | 0.00746 | -0.104 | 161.058
6 | 1.262 | 0.00762 | -0.105 | 165.555
6.5 | 1.322 | 0.00792 | -0.106 | 166.864
7 | 1.381 | 0.0083 | -0.108 | 166.311
7.5 | 1.438 | 0.00914 | -0.109 | 157.414
8 | 1.494 | 0.01098 | -0.11 | 136.131
8.5 | 1.549 | 0.01199 | -0.111 | 129.157
9 | 1.564 | 0.01412 | -0.109 | 110.71
9.5 | 1.604 | 0.0168 | -0.109 | 95.481
10 | 1.647 | 0.01824 | -0.11 | 90.292
10.5 | 1.689 | 0.01939 | -0.111 | 87.082
11 | 1.727 | 0.02111 | -0.112 | 81.818
11.5 | 1.763 | 0.02293 | -0.112 | 76.883
12 | 1.798 | 0.02415 | -0.113 | 74.463
12.5 | 1.829 | 0.02546 | -0.114 | 71.837
13 | 1.856 | 0.02684 | -0.115 | 69.145
13.5 | 1.88 | 0.02841 | -0.115 | 66.15
14 | 1.9 | 0.02985 | -0.116 | 63.671
14.5 | 1.917 | 0.03146 | -0.117 | 60.935
15 | 1.931 | 0.03315 | -0.118 | 58.239
15.5 | 1.941 | 0.0348 | -0.118 | 55.765
16 | 1.939 | 0.03676 | -0.119 | 52.743
16.5 | 1.931 | 0.03862 | -0.12 | 50.01
17 | 1.919 | 0.04081 | -0.12 | 47.036
17.5 | 1.903 | 0.04296 | -0.121 | 44.3
18 | 1.882 | 0.04527 | -0.122 | 41.569
18.5 | 1.857 | 0.04789 | -0.122 | 38.782
19 | 1.829 | 0.0507 | -0.123 | 36.072
19.5 | 1.797 | 0.05362 | -0.123 | 33.509
20 | 1.762 | 0.05671 | -0.124 | 31.068

## 66. Re 4M Mach 0.00 (2)
BIGFOIL.COM POLAR EXPORT
GA 37A618
GA 37A618 |  |  |  | Cl Max: | 1.6674 | at alpha= | 20 | deg
XFOIL ncrit=9 |  |  |  | L/D Max: | 209.613 | at alpha= | 6.5 | deg
Re: | 4000000 |  |  | Cd Min: | 0.08461 | at alpha= | -20 | deg
Mach: | 0 |  |  | Cl=0 at alpha= | -4.1752 | deg
|  |  |  | @ Cl=0.1, Cd= | 0.0070591
|  |  |  | @ Cl=0.4, Cd= | 0.0053422
|  |  |  | @ Cl=0.6, Cd= | 0.0050964
alpha (deg) | Cl | Cd | Cm | Cl/Cd
-20 | -1.0492 | 0.08461 | -0.0716 | -12.4004
-19.5 | -1.1402 | 0.06286 | -0.0848 | -18.1387
-19 | -1.1932 | 0.04957 | -0.0925 | -24.071
-18.5 | -1.2243 | 0.03963 | -0.0982 | -30.8933
-18 | -1.2379 | 0.03251 | -0.1016 | -38.0775
-17.5 | -1.2379 | 0.02764 | -0.1026 | -44.7865
-17 | -1.2287 | 0.0242 | -0.102 | -50.7727
-16.5 | -1.2117 | 0.02176 | -0.1003 | -55.6847
-15.5 | -1.158 | 0.01862 | -0.0958 | -62.1912
-15 | -1.1251 | 0.01755 | -0.0933 | -64.1083
-14.5 | -1.0859 | 0.01662 | -0.0916 | -65.3369
-14 | -1.0424 | 0.01578 | -0.0905 | -66.0583
-13.5 | -0.9968 | 0.015 | -0.0895 | -66.4533
-13 | -0.9496 | 0.0143 | -0.0887 | -66.4056
-12.5 | -0.9007 | 0.01365 | -0.0881 | -65.9853
-12 | -0.8507 | 0.01308 | -0.0876 | -65.0382
-11.5 | -0.7995 | 0.01254 | -0.0873 | -63.756
-11 | -0.7476 | 0.01207 | -0.087 | -61.9387
-10.5 | -0.6978 | 0.0113 | -0.0864 | -61.7522
-10 | -0.6458 | 0.0108 | -0.0861 | -59.7963
-9.5 | -0.5921 | 0.01036 | -0.0861 | -57.1525
-9 | -0.5382 | 0.00999 | -0.086 | -53.8739
-8.5 | -0.4836 | 0.00964 | -0.0861 | -50.166
-8 | -0.4285 | 0.0093 | -0.0862 | -46.0753
-7.5 | -0.3742 | 0.00893 | -0.0862 | -41.9037
-7 | -0.3184 | 0.00864 | -0.0864 | -36.8519
-6.5 | -0.2622 | 0.00837 | -0.0867 | -31.3262
-6 | -0.2066 | 0.00811 | -0.0869 | -25.4747
-5.5 | -0.1502 | 0.00789 | -0.0872 | -19.0368
-5 | -0.0934 | 0.00768 | -0.0876 | -12.1615
-4.5 | -0.0367 | 0.00747 | -0.088 | -4.913
-4 | 0.0198 | 0.00732 | -0.0884 | 2.7049
-3.5 | 0.0769 | 0.00714 | -0.0889 | 10.7703
-3 | 0.134 | 0.00694 | -0.0894 | 19.3084
-2.5 | 0.1906 | 0.00674 | -0.0898 | 28.2789
-2 | 0.2464 | 0.00652 | -0.0901 | 37.7914
-1 | 0.3547 | 0.00567 | -0.0903 | 62.5573
-0.5 | 0.4086 | 0.00528 | -0.0903 | 77.3864
0 | 0.4656 | 0.0052 | -0.0909 | 89.5385
0.5 | 0.5229 | 0.00522 | -0.0915 | 100.1724
1 | 0.5809 | 0.00514 | -0.0923 | 113.0156
1.5 | 0.6378 | 0.00501 | -0.0929 | 127.3054
2 | 0.6938 | 0.0049 | -0.0933 | 141.5918
2.5 | 0.75 | 0.00489 | -0.0938 | 153.3742
3 | 0.8073 | 0.00486 | -0.0945 | 166.1111
3.5 | 0.8638 | 0.00489 | -0.095 | 176.6462
4 | 0.92 | 0.00492 | -0.0955 | 186.9919
4.5 | 0.9763 | 0.00495 | -0.0961 | 197.2323
5 | 1.0312 | 0.00505 | -0.0964 | 204.198
5.5 | 1.0845 | 0.00521 | -0.0963 | 208.1574
6 | 1.1369 | 0.00543 | -0.0962 | 209.3738
6.5 | 1.1906 | 0.00568 | -0.0963 | 209.6127
7 | 1.247 | 0.00615 | -0.0974 | 202.7642
8 | 1.3123 | 0.00884 | -0.0912 | 148.4502
8.5 | 1.3277 | 0.01 | -0.0846 | 132.77
9 | 1.3455 | 0.01151 | -0.0794 | 116.8983
9.5 | 1.3659 | 0.01324 | -0.0754 | 103.1647
10 | 1.3851 | 0.01535 | -0.0719 | 90.2345
10.5 | 1.4034 | 0.01775 | -0.0689 | 79.0648
11 | 1.4211 | 0.02034 | -0.0661 | 69.8673
11.5 | 1.4413 | 0.02284 | -0.0638 | 63.1042
12 | 1.4606 | 0.02541 | -0.0615 | 57.4813
12.5 | 1.479 | 0.02812 | -0.0593 | 52.596
13 | 1.4957 | 0.03105 | -0.0572 | 48.1707
13.5 | 1.5114 | 0.03417 | -0.0552 | 44.2318
14 | 1.5264 | 0.0374 | -0.0534 | 40.8128
14.5 | 1.5412 | 0.04074 | -0.0517 | 37.8301
15 | 1.5567 | 0.04402 | -0.0501 | 35.3635
15.5 | 1.5717 | 0.04746 | -0.0487 | 33.1163
16 | 1.5835 | 0.05124 | -0.0473 | 30.9036
16.5 | 1.5974 | 0.05484 | -0.0462 | 29.1284
17 | 1.6086 | 0.05877 | -0.045 | 27.3711
17.5 | 1.6231 | 0.06238 | -0.0442 | 26.0196
18 | 1.6331 | 0.06652 | -0.0433 | 24.5505
18.5 | 1.6409 | 0.07095 | -0.0425 | 23.1276
19 | 1.6512 | 0.07511 | -0.042 | 21.9838
19.5 | 1.6607 | 0.0794 | -0.0416 | 20.9156
20 | 1.6674 | 0.08409 | -0.0413 | 19.8288

## 67. Re 4M Mach 0.10 (1)
BIGFOIL.COM POLAR EXPORT
GA 37A618
GA 37A618 |  |  |  | Cl Max: | 1.932 | at alpha= | 15.5 | deg
JavaFoil+Calcfoil stall+Eppler ext transition |  |  |  | L/D Max: | 166.929 | at alpha= | 6.5 | deg
Re: | 4000000 |  |  | Cd Min: | 0.00633 | at alpha= | -0.5 | deg
Mach: | 0.1 |  |  | Cl=0 at alpha= | -4.1048 | deg
|  |  |  | @ Cl=0.1, Cd= | 0.008013
|  |  |  | @ Cl=0.4, Cd= | 0.0065186
|  |  |  | @ Cl=0.6, Cd= | 0.0064103
alpha (deg) | Cl | Cd | Cm | Cl/Cd
-17 | -0.678 | 0.11734 | -0.032 | -5.779
-16.5 | -0.686 | 0.11111 | -0.033 | -6.173
-16 | -0.692 | 0.10442 | -0.034 | -6.628
-15.5 | -0.697 | 0.0977 | -0.035 | -7.131
-15 | -0.696 | 0.09436 | -0.035 | -7.374
-14.5 | -0.697 | 0.08619 | -0.038 | -8.088
-14 | -0.697 | 0.07765 | -0.04 | -8.974
-13.5 | -0.698 | 0.06596 | -0.044 | -10.583
-13 | -0.706 | 0.04971 | -0.049 | -14.2
-12.5 | -0.73 | 0.02817 | -0.056 | -25.905
-12 | -0.737 | 0.01852 | -0.061 | -39.797
-11.5 | -0.727 | 0.01501 | -0.063 | -48.442
-11 | -0.71 | 0.01308 | -0.066 | -54.261
-10.5 | -0.678 | 0.01247 | -0.067 | -54.321
-10 | -0.64 | 0.01194 | -0.068 | -53.564
-9.5 | -0.598 | 0.01143 | -0.069 | -52.349
-9 | -0.554 | 0.01109 | -0.07 | -49.919
-8.5 | -0.505 | 0.01062 | -0.071 | -47.579
-8 | -0.454 | 0.0103 | -0.073 | -44.089
-7.5 | -0.401 | 0.00997 | -0.074 | -40.236
-7 | -0.346 | 0.0097 | -0.075 | -35.647
-6.5 | -0.289 | 0.00927 | -0.076 | -31.176
-6 | -0.231 | 0.00918 | -0.077 | -25.135
-5.5 | -0.171 | 0.00855 | -0.078 | -20.037
-5 | -0.111 | 0.00851 | -0.08 | -13.001
-4.5 | -0.049 | 0.00838 | -0.081 | -5.881
-4 | 0.013 | 0.00808 | -0.082 | 1.572
-3.5 | 0.075 | 0.00789 | -0.083 | 9.527
-3 | 0.138 | 0.0082 | -0.084 | 16.826
-2.5 | 0.201 | 0.00749 | -0.086 | 26.847
-2 | 0.265 | 0.00641 | -0.087 | 41.3
-1.5 | 0.328 | 0.00643 | -0.088 | 51.016
-1 | 0.391 | 0.00655 | -0.089 | 59.678
-0.5 | 0.454 | 0.00633 | -0.09 | 71.753
0 | 0.52 | 0.00637 | -0.091 | 81.693
0.5 | 0.584 | 0.00639 | -0.093 | 91.379
1 | 0.647 | 0.00647 | -0.094 | 99.957
1.5 | 0.71 | 0.00662 | -0.095 | 107.366
2 | 0.774 | 0.00667 | -0.096 | 116.002
2.5 | 0.837 | 0.00681 | -0.097 | 122.909
3 | 0.9 | 0.00696 | -0.099 | 129.322
3.5 | 0.963 | 0.00707 | -0.1 | 136.345
4 | 1.026 | 0.00711 | -0.101 | 144.423
4.5 | 1.089 | 0.00732 | -0.102 | 148.872
5 | 1.152 | 0.00706 | -0.103 | 163.296
5.5 | 1.207 | 0.00747 | -0.105 | 161.64
6 | 1.268 | 0.00768 | -0.106 | 165.117
6.5 | 1.328 | 0.00796 | -0.107 | 166.929
7 | 1.388 | 0.00836 | -0.108 | 165.977
7.5 | 1.445 | 0.00934 | -0.109 | 154.8
8 | 1.501 | 0.01115 | -0.11 | 134.637
8.5 | 1.556 | 0.01213 | -0.112 | 128.284
9 | 1.566 | 0.01542 | -0.109 | 101.578
9.5 | 1.61 | 0.01706 | -0.11 | 94.369
10 | 1.652 | 0.01854 | -0.111 | 89.12
10.5 | 1.694 | 0.0197 | -0.111 | 85.989
11 | 1.73 | 0.0221 | -0.112 | 78.28
11.5 | 1.767 | 0.02329 | -0.113 | 75.88
12 | 1.801 | 0.02454 | -0.114 | 73.407
12.5 | 1.831 | 0.02589 | -0.114 | 70.728
13 | 1.857 | 0.02733 | -0.115 | 67.966
13.5 | 1.879 | 0.02892 | -0.116 | 64.98
14 | 1.898 | 0.0304 | -0.117 | 62.439
14.5 | 1.913 | 0.03203 | -0.117 | 59.731
15 | 1.925 | 0.03379 | -0.118 | 56.963
15.5 | 1.932 | 0.03559 | -0.119 | 54.303
16 | 1.927 | 0.03749 | -0.119 | 51.396
16.5 | 1.916 | 0.03951 | -0.12 | 48.49
17 | 1.9 | 0.04175 | -0.121 | 45.508
17.5 | 1.879 | 0.04407 | -0.122 | 42.625
18 | 1.853 | 0.04655 | -0.122 | 39.817
18.5 | 1.824 | 0.04927 | -0.123 | 37.015
19 | 1.79 | 0.05201 | -0.123 | 34.413
19.5 | 1.752 | 0.05532 | -0.124 | 31.666
20 | 1.711 | 0.05881 | -0.124 | 29.091

## 68. Re 4M Mach 0.10 (2)
BIGFOIL.COM POLAR EXPORT
GA 37A618
GA 37A618 |  |  |  | Cl Max: | 1.6626 | at alpha= | 20 | deg
XFOIL ncrit=9 |  |  |  | L/D Max: | 209.945 | at alpha= | 6 | deg
Re: | 4000000 |  |  | Cd Min: | 0.15192 | at alpha= | -20 | deg
Mach: | 0.1 |  |  | Cl=0 at alpha= | -4.1757 | deg
|  |  |  | @ Cl=0.1, Cd= | 0.0070758
|  |  |  | @ Cl=0.4, Cd= | 0.0053722
|  |  |  | @ Cl=0.6, Cd= | 0.0051177
alpha (deg) | Cl | Cd | Cm | Cl/Cd
-20 | -0.6863 | 0.15192 | -0.0345 | -4.5175
-19.5 | -0.9664 | 0.09352 | -0.0679 | -10.3336
-19 | -1.0803 | 0.06791 | -0.083 | -15.9078
-18.5 | -1.1393 | 0.05254 | -0.0929 | -21.6844
-17 | -1.1998 | 0.02785 | -0.1054 | -43.0808
-16.5 | -1.1927 | 0.02417 | -0.1046 | -49.3463
-16 | -1.176 | 0.02167 | -0.1027 | -54.2686
-15.5 | -1.1521 | 0.01982 | -0.1002 | -58.1282
-15 | -1.1218 | 0.01842 | -0.0977 | -60.9012
-14.5 | -1.0883 | 0.01734 | -0.095 | -62.7624
-14 | -1.0464 | 0.01638 | -0.0934 | -63.8828
-13.5 | -1.0017 | 0.0155 | -0.0922 | -64.6258
-13 | -0.9549 | 0.01471 | -0.0911 | -64.915
-12.5 | -0.9064 | 0.01399 | -0.0902 | -64.7891
-12 | -0.8564 | 0.01335 | -0.0896 | -64.1498
-11.5 | -0.8052 | 0.01276 | -0.089 | -63.1034
-11 | -0.753 | 0.01225 | -0.0886 | -61.4694
-10.5 | -0.7019 | 0.01155 | -0.088 | -60.7706
-10 | -0.6502 | 0.01095 | -0.0875 | -59.379
-9.5 | -0.5962 | 0.01048 | -0.0873 | -56.8893
-9 | -0.5419 | 0.01009 | -0.0871 | -53.7066
-8.5 | -0.4869 | 0.00971 | -0.0871 | -50.1442
-8 | -0.4313 | 0.00939 | -0.0872 | -45.9318
-7.5 | -0.3767 | 0.00899 | -0.0871 | -41.9021
-7 | -0.3205 | 0.00868 | -0.0872 | -36.924
-6.5 | -0.2638 | 0.00843 | -0.0875 | -31.293
-6 | -0.208 | 0.00815 | -0.0876 | -25.5215
-5.5 | -0.151 | 0.00793 | -0.0879 | -19.0416
-5 | -0.0939 | 0.0077 | -0.0883 | -12.1948
-4.5 | -0.0369 | 0.0075 | -0.0886 | -4.92
-4 | 0.02 | 0.00734 | -0.089 | 2.7248
-3.5 | 0.0776 | 0.00715 | -0.0894 | 10.8531
-3 | 0.135 | 0.00696 | -0.0899 | 19.3966
-2.5 | 0.1918 | 0.00676 | -0.0903 | 28.3728
-2 | 0.248 | 0.00655 | -0.0906 | 37.8626
-1.5 | 0.303 | 0.00618 | -0.0908 | 49.0291
-1 | 0.3571 | 0.00569 | -0.0908 | 62.7592
-0.5 | 0.4111 | 0.00529 | -0.0908 | 77.7127
0 | 0.4684 | 0.00522 | -0.0914 | 89.7318
0.5 | 0.5262 | 0.00523 | -0.092 | 100.6119
1 | 0.5846 | 0.00515 | -0.0928 | 113.5146
1.5 | 0.6418 | 0.00503 | -0.0934 | 127.5944
2 | 0.6981 | 0.00492 | -0.0938 | 141.8902
2.5 | 0.7545 | 0.00493 | -0.0942 | 153.0426
3 | 0.8125 | 0.00488 | -0.095 | 166.4959
3.5 | 0.8692 | 0.00491 | -0.0955 | 177.0265
4 | 0.9259 | 0.00495 | -0.096 | 187.0505
4.5 | 0.9826 | 0.00498 | -0.0966 | 197.3092
5 | 1.0379 | 0.00507 | -0.0968 | 204.714
5.5 | 1.0915 | 0.00523 | -0.0968 | 208.6998
6 | 1.1442 | 0.00545 | -0.0965 | 209.945
6.5 | 1.1982 | 0.00571 | -0.0967 | 209.8424
7 | 1.2551 | 0.00618 | -0.0977 | 203.0906
7.5 | 1.3019 | 0.0075 | -0.0975 | 173.5867
8 | 1.3153 | 0.00891 | -0.0903 | 147.6207
8.5 | 1.3318 | 0.01015 | -0.084 | 131.2118
9 | 1.3486 | 0.01177 | -0.0787 | 114.5794
9.5 | 1.3683 | 0.01363 | -0.0747 | 100.3888
10 | 1.3864 | 0.0159 | -0.0712 | 87.195
10.5 | 1.4042 | 0.01843 | -0.0681 | 76.191
11 | 1.4209 | 0.02115 | -0.0653 | 67.182
11.5 | 1.4407 | 0.0237 | -0.0629 | 60.789
12 | 1.4586 | 0.02645 | -0.0605 | 55.1456
12.5 | 1.4762 | 0.02929 | -0.0583 | 50.3995
13 | 1.4933 | 0.03228 | -0.0562 | 46.2608
13.5 | 1.5089 | 0.03545 | -0.0542 | 42.5642
14 | 1.5237 | 0.03878 | -0.0523 | 39.2909
14.5 | 1.538 | 0.04222 | -0.0506 | 36.4282
15 | 1.5515 | 0.04579 | -0.0489 | 33.8829
15.5 | 1.5668 | 0.04927 | -0.0475 | 31.8003
16 | 1.5804 | 0.05289 | -0.0462 | 29.8809
16.5 | 1.5943 | 0.05657 | -0.045 | 28.1828
17 | 1.6042 | 0.06072 | -0.0438 | 26.4196
17.5 | 1.6173 | 0.06457 | -0.0429 | 25.0472
18 | 1.6291 | 0.06856 | -0.0421 | 23.7617
18.5 | 1.6363 | 0.07313 | -0.0413 | 22.3752
19 | 1.6449 | 0.07757 | -0.0408 | 21.2054
19.5 | 1.6537 | 0.08205 | -0.0404 | 20.1548
20 | 1.6626 | 0.08654 | -0.0402 | 19.2119

## 69. Re 4M Mach 0.25 (1)
BIGFOIL.COM POLAR EXPORT
GA 37A618
GA 37A618 |  |  |  | Cl Max: | 1.873 | at alpha= | 14.5 | deg
JavaFoil+Calcfoil stall+Eppler ext transition |  |  |  | L/D Max: | 164.15 | at alpha= | 6.5 | deg
Re: | 4000000 |  |  | Cd Min: | 0.00625 | at alpha= | -2 | deg
Mach: | 0.25 |  |  | Cl=0 at alpha= | -4.1016 | deg
|  |  |  | @ Cl=0.1, Cd= | 0.0080146
|  |  |  | @ Cl=0.4, Cd= | 0.0065594
|  |  |  | @ Cl=0.6, Cd= | 0.0065
alpha (deg) | Cl | Cd | Cm | Cl/Cd
-16 | -0.461 | 0.12172 | -0.029 | -3.787
-15.5 | -0.493 | 0.11286 | -0.031 | -4.372
-15 | -0.521 | 0.10579 | -0.032 | -4.927
-14.5 | -0.544 | 0.10066 | -0.033 | -5.402
-14 | -0.562 | 0.0945 | -0.034 | -5.949
-13.5 | -0.576 | 0.08834 | -0.035 | -6.518
-13 | -0.585 | 0.08182 | -0.037 | -7.145
-12.5 | -0.588 | 0.07655 | -0.039 | -7.681
-12 | -0.589 | 0.06833 | -0.042 | -8.624
-11.5 | -0.595 | 0.05358 | -0.049 | -11.113
-11 | -0.649 | 0.01916 | -0.064 | -33.863
-10.5 | -0.648 | 0.0141 | -0.068 | -45.944
-10 | -0.628 | 0.0127 | -0.07 | -49.474
-9.5 | -0.593 | 0.0121 | -0.071 | -49.032
-9 | -0.553 | 0.01158 | -0.072 | -47.766
-8.5 | -0.508 | 0.01108 | -0.073 | -45.811
-8 | -0.459 | 0.01039 | -0.075 | -44.151
-7.5 | -0.407 | 0.01033 | -0.076 | -39.348
-7 | -0.352 | 0.00997 | -0.077 | -35.283
-6.5 | -0.295 | 0.00968 | -0.078 | -30.455
-6 | -0.236 | 0.00919 | -0.079 | -25.656
-5.5 | -0.175 | 0.00893 | -0.081 | -19.622
-5 | -0.113 | 0.00872 | -0.082 | -13.004
-4.5 | -0.051 | 0.00856 | -0.083 | -5.907
-4 | 0.013 | 0.00835 | -0.084 | 1.561
-3.5 | 0.077 | 0.00805 | -0.085 | 9.594
-3 | 0.142 | 0.00795 | -0.087 | 17.821
-2.5 | 0.207 | 0.00759 | -0.088 | 27.213
-2 | 0.272 | 0.00625 | -0.089 | 43.549
-1.5 | 0.337 | 0.00654 | -0.09 | 51.492
-1 | 0.402 | 0.00656 | -0.092 | 61.216
-0.5 | 0.466 | 0.00643 | -0.093 | 72.484
0 | 0.535 | 0.00642 | -0.094 | 83.304
0.5 | 0.6 | 0.0065 | -0.095 | 92.259
1 | 0.665 | 0.0066 | -0.096 | 100.784
1.5 | 0.73 | 0.00669 | -0.098 | 109.059
2 | 0.795 | 0.0068 | -0.099 | 116.888
2.5 | 0.86 | 0.00695 | -0.1 | 123.814
3 | 0.925 | 0.00705 | -0.101 | 131.134
3.5 | 0.99 | 0.00717 | -0.103 | 138.009
4 | 1.055 | 0.00732 | -0.104 | 144.026
4.5 | 1.119 | 0.00748 | -0.105 | 149.58
5 | 1.184 | 0.00724 | -0.106 | 163.669
5.5 | 1.239 | 0.00769 | -0.107 | 161.132
6 | 1.302 | 0.00798 | -0.109 | 163.189
6.5 | 1.364 | 0.00831 | -0.11 | 164.15
7 | 1.424 | 0.00873 | -0.111 | 163.085
7.5 | 1.483 | 0.01032 | -0.112 | 143.699
8 | 1.508 | 0.0122 | -0.111 | 123.624
8.5 | 1.555 | 0.01379 | -0.112 | 112.745
9 | 1.594 | 0.01728 | -0.112 | 92.245
9.5 | 1.637 | 0.01891 | -0.112 | 86.549
10 | 1.679 | 0.02016 | -0.113 | 83.3
10.5 | 1.717 | 0.02203 | -0.114 | 77.951
11 | 1.752 | 0.02412 | -0.114 | 72.634
11.5 | 1.785 | 0.02547 | -0.115 | 70.06
12 | 1.814 | 0.02694 | -0.116 | 67.311
12.5 | 1.836 | 0.02855 | -0.117 | 64.32
13 | 1.853 | 0.03026 | -0.118 | 61.242
13.5 | 1.866 | 0.03203 | -0.118 | 58.255
14 | 1.872 | 0.03389 | -0.119 | 55.241
14.5 | 1.873 | 0.03581 | -0.12 | 52.288
15 | 1.867 | 0.03795 | -0.121 | 49.189
15.5 | 1.855 | 0.04009 | -0.121 | 46.269
16 | 1.822 | 0.04263 | -0.122 | 42.747
16.5 | 1.781 | 0.04531 | -0.123 | 39.312
17 | 1.731 | 0.04805 | -0.123 | 36.022
17.5 | 1.673 | 0.05118 | -0.124 | 32.684
18 | 1.606 | 0.05497 | -0.124 | 29.216
18.5 | 1.531 | 0.0592 | -0.125 | 25.867
19 | 1.449 | 0.06444 | -0.125 | 22.487
19.5 | 1.361 | 0.07025 | -0.125 | 19.37

## 70. Re 4M Mach 0.25 (2)
BIGFOIL.COM POLAR EXPORT
GA 37A618
GA 37A618 |  |  |  | Cl Max: | 1.6241 | at alpha= | 20 | deg
XFOIL ncrit=9 |  |  |  | L/D Max: | 210.73 | at alpha= | 6 | deg
Re: | 4000000 |  |  | Cd Min: | 0.2135 | at alpha= | -19.5 | deg
Mach: | 0.25 |  |  | Cl=0 at alpha= | -4.1798 | deg
|  |  |  | @ Cl=0.1, Cd= | 0.0071922
|  |  |  | @ Cl=0.4, Cd= | 0.0055808
|  |  |  | @ Cl=0.6, Cd= | 0.0052341
alpha (deg) | Cl | Cd | Cm | Cl/Cd
-19.5 | -0.4417 | 0.2135 | -0.0132 | -2.0689
-19 | -0.422 | 0.208 | -0.0172 | -2.0288
-18.5 | -0.4028 | 0.20215 | -0.0212 | -1.9926
-18 | -0.3867 | 0.19404 | -0.0256 | -1.9929
-17 | -0.5865 | 0.12537 | -0.0559 | -4.6782
-16.5 | -0.8148 | 0.08119 | -0.0825 | -10.0357
-16 | -0.9319 | 0.0551 | -0.1001 | -16.9129
-15.5 | -0.976 | 0.04205 | -0.1097 | -23.2105
-15 | -0.9973 | 0.03313 | -0.1154 | -30.1026
-14.5 | -1.0025 | 0.02737 | -0.1168 | -36.6277
-14 | -0.9957 | 0.02354 | -0.1153 | -42.2982
-13.5 | -0.9788 | 0.02088 | -0.112 | -46.8774
-13 | -0.9536 | 0.0189 | -0.108 | -50.455
-12 | -0.8751 | 0.01594 | -0.1023 | -54.8996
-11.5 | -0.8279 | 0.01477 | -0.1003 | -56.0528
-11 | -0.7775 | 0.01377 | -0.0986 | -56.4633
-10.5 | -0.7248 | 0.01294 | -0.0972 | -56.0124
-10 | -0.6702 | 0.01224 | -0.096 | -54.7549
-9.5 | -0.6175 | 0.01136 | -0.0947 | -54.3574
-9 | -0.5621 | 0.01075 | -0.0938 | -52.2884
-8.5 | -0.5051 | 0.01023 | -0.0932 | -49.3744
-8 | -0.4478 | 0.0098 | -0.0926 | -45.6939
-7.5 | -0.3897 | 0.00942 | -0.0923 | -41.3694
-7 | -0.3322 | 0.00896 | -0.0919 | -37.0759
-6.5 | -0.2738 | 0.00865 | -0.0917 | -31.6532
-6 | -0.2151 | 0.00838 | -0.0917 | -25.6683
-5.5 | -0.1561 | 0.00807 | -0.0917 | -19.3432
-5 | -0.0971 | 0.00783 | -0.0918 | -12.401
-4.5 | -0.0381 | 0.00765 | -0.092 | -4.9804
-4 | 0.0214 | 0.00745 | -0.0923 | 2.8725
-3.5 | 0.081 | 0.00725 | -0.0926 | 11.1724
-3 | 0.1402 | 0.00707 | -0.093 | 19.8303
-2.5 | 0.1987 | 0.00688 | -0.0932 | 28.8808
-2 | 0.2573 | 0.00667 | -0.0935 | 38.5757
-1.5 | 0.3146 | 0.00629 | -0.0937 | 50.0159
-1 | 0.3701 | 0.00581 | -0.0937 | 63.7005
-0.5 | 0.4249 | 0.00539 | -0.0935 | 78.8312
0 | 0.4837 | 0.00533 | -0.0939 | 90.7505
0.5 | 0.5445 | 0.00528 | -0.0948 | 103.125
1 | 0.6049 | 0.00523 | -0.0955 | 115.6597
1.5 | 0.6637 | 0.00514 | -0.096 | 129.1245
2 | 0.7216 | 0.00509 | -0.0964 | 141.7682
2.5 | 0.7811 | 0.00503 | -0.097 | 155.2883
3 | 0.8409 | 0.005 | -0.0977 | 168.18
3.5 | 0.899 | 0.00507 | -0.0981 | 177.3176
4 | 0.9585 | 0.00507 | -0.0987 | 189.0533
4.5 | 1.0166 | 0.00514 | -0.099 | 197.7821
5 | 1.0745 | 0.00521 | -0.0992 | 206.238
5.5 | 1.1303 | 0.00537 | -0.099 | 210.4842
6 | 1.1843 | 0.00562 | -0.0985 | 210.7295
6.5 | 1.2402 | 0.0059 | -0.0984 | 210.2034
7 | 1.2995 | 0.00641 | -0.0993 | 202.7301
7.5 | 1.346 | 0.0079 | -0.0986 | 170.3797
8 | 1.3394 | 0.00943 | -0.0871 | 142.0361
8.5 | 1.3532 | 0.01119 | -0.0808 | 120.9294
9 | 1.3651 | 0.01356 | -0.0754 | 100.6711
9.5 | 1.3787 | 0.01631 | -0.0713 | 84.531
10 | 1.3905 | 0.01945 | -0.0675 | 71.491
10.5 | 1.4044 | 0.02255 | -0.0641 | 62.2794
11 | 1.4162 | 0.02584 | -0.0608 | 54.8065
11.5 | 1.4313 | 0.02902 | -0.058 | 49.3212
12 | 1.4465 | 0.03233 | -0.0554 | 44.7417
12.5 | 1.4623 | 0.03569 | -0.053 | 40.9723
13 | 1.4774 | 0.03918 | -0.0508 | 37.708
13.5 | 1.4915 | 0.04284 | -0.0487 | 34.8156
14 | 1.505 | 0.0466 | -0.0467 | 32.2961
14.5 | 1.5193 | 0.05038 | -0.0449 | 30.1568
15 | 1.5337 | 0.05418 | -0.0432 | 28.3075
15.5 | 1.5456 | 0.05833 | -0.0417 | 26.4975
16 | 1.5589 | 0.06242 | -0.0403 | 24.9744
16.5 | 1.5688 | 0.06684 | -0.039 | 23.471
17 | 1.5839 | 0.07084 | -0.038 | 22.3588
17.5 | 1.5935 | 0.07548 | -0.0371 | 21.1116
18 | 1.5994 | 0.08052 | -0.0362 | 19.8634
18.5 | 1.6068 | 0.08552 | -0.0356 | 18.7886
19 | 1.6164 | 0.09032 | -0.0353 | 17.8964
19.5 | 1.6219 | 0.09557 | -0.0351 | 16.9708
20 | 1.6241 | 0.10134 | -0.0352 | 16.0262

## 71. Re 4M Mach 0.50 (1)
BIGFOIL.COM POLAR EXPORT
GA 37A618
GA 37A618 |  |  |  | Cl Max: | 1.722 | at alpha= | 10 | deg
JavaFoil+Calcfoil stall+Eppler ext transition |  |  |  | L/D Max: | 163.074 | at alpha= | 5.5 | deg
Re: | 4000000 |  |  | Cd Min: | 0.00662 | at alpha= | -1.5 | deg
Mach: | 0.5 |  |  | Cl=0 at alpha= | -4.1 | deg
|  |  |  | @ Cl=0.1, Cd= | 0.008735
|  |  |  | @ Cl=0.4, Cd= | 0.0066726
|  |  |  | @ Cl=0.6, Cd= | 0.0068125
alpha (deg) | Cl | Cd | Cm | Cl/Cd
-20 | -0.916 | 0.16731 | -0.032 | -5.477
-19.5 | -0.888 | 0.15998 | -0.033 | -5.551
-19 | -0.86 | 0.1569 | -0.033 | -5.482
-18.5 | -0.832 | 0.15126 | -0.034 | -5.5
-18 | -0.805 | 0.15238 | -0.035 | -5.284
-17.5 | -0.777 | 0.14496 | -0.036 | -5.36
-17 | -0.748 | 0.13687 | -0.036 | -5.466
-16.5 | -0.719 | 0.13161 | -0.036 | -5.464
-16 | -0.689 | 0.127 | -0.036 | -5.428
-15.5 | -0.66 | 0.12306 | -0.036 | -5.362
-15 | -0.631 | 0.11821 | -0.036 | -5.339
-14.5 | -0.603 | 0.11524 | -0.036 | -5.229
-14 | -0.574 | 0.11153 | -0.037 | -5.145
-13.5 | -0.545 | 0.10629 | -0.037 | -5.128
-13 | -0.516 | 0.1029 | -0.038 | -5.018
-12.5 | -0.488 | 0.09729 | -0.038 | -5.014
-12 | -0.457 | 0.09263 | -0.035 | -4.935
-11.5 | -0.428 | 0.08851 | -0.036 | -4.841
-11 | -0.401 | 0.0753 | -0.039 | -5.321
-10.5 | -0.372 | 0.06922 | -0.041 | -5.38
-10 | -0.343 | 0.06554 | -0.041 | -5.239
-9.5 | -0.313 | 0.07076 | -0.037 | -4.426
-9 | -0.285 | 0.06081 | -0.041 | -4.687
-8.5 | -0.258 | 0.05286 | -0.048 | -4.884
-8 | -0.227 | 0.05268 | -0.042 | -4.31
-7.5 | -0.319 | 0.01388 | -0.081 | -22.95
-7 | -0.341 | 0.01059 | -0.086 | -32.22
-6.5 | -0.303 | 0.01048 | -0.087 | -28.941
-6 | -0.25 | 0.00963 | -0.089 | -25.989
-5.5 | -0.189 | 0.01012 | -0.09 | -18.728
-5 | -0.124 | 0.00975 | -0.091 | -12.727
-4.5 | -0.056 | 0.00913 | -0.093 | -6.106
-4 | 0.014 | 0.00889 | -0.094 | 1.625
-3.5 | 0.086 | 0.00877 | -0.095 | 9.785
-3 | 0.158 | 0.00859 | -0.097 | 18.386
-2.5 | 0.23 | 0.00825 | -0.098 | 27.924
-2 | 0.304 | 0.00666 | -0.1 | 45.619
-1.5 | 0.376 | 0.00662 | -0.101 | 56.834
-1 | 0.449 | 0.00678 | -0.102 | 66.162
-0.5 | 0.521 | 0.00678 | -0.104 | 76.79
0 | 0.598 | 0.00681 | -0.105 | 87.782
0.5 | 0.671 | 0.0069 | -0.106 | 97.187
1 | 0.743 | 0.00708 | -0.108 | 104.957
1.5 | 0.816 | 0.00724 | -0.109 | 112.783
2 | 0.889 | 0.00747 | -0.11 | 118.967
2.5 | 0.962 | 0.0076 | -0.112 | 126.541
3 | 1.034 | 0.00771 | -0.113 | 134.215
3.5 | 1.107 | 0.00793 | -0.115 | 139.604
4 | 1.179 | 0.00811 | -0.116 | 145.426
4.5 | 1.252 | 0.00832 | -0.117 | 150.497
5 | 1.324 | 0.00853 | -0.119 | 155.14
5.5 | 1.38 | 0.00846 | -0.12 | 163.074
6 | 1.449 | 0.00908 | -0.121 | 159.65
6.5 | 1.516 | 0.01024 | -0.123 | 147.947
7 | 1.537 | 0.0129 | -0.12 | 119.136
7.5 | 1.583 | 0.01558 | -0.121 | 101.621
8 | 1.626 | 0.0182 | -0.121 | 89.343
8.5 | 1.661 | 0.02308 | -0.121 | 71.965
9 | 1.694 | 0.02555 | -0.122 | 66.295
9.5 | 1.716 | 0.02817 | -0.123 | 60.908
10 | 1.722 | 0.03156 | -0.124 | 54.565
10.5 | 1.703 | 0.03433 | -0.125 | 49.624
11 | 1.638 | 0.03746 | -0.125 | 43.718
11.5 | 1.412 | 0.04158 | -0.126 | 33.969
12 | 1.081 | 0.04404 | -0.127 | 24.532
12.5 | 1.107 | 0.05049 | -0.127 | 21.924
13 | 0.988 | 0.10318 | -0.074 | 9.574
13.5 | 1.158 | 0.06143 | -0.127 | 18.849
14 | 1.182 | 0.0688 | -0.127 | 17.181
14.5 | 1.188 | 0.0779 | -0.123 | 15.245
15 | 1.234 | 0.07657 | -0.127 | 16.12

## 72. Re 4M Mach 0.50 (2)
BIGFOIL.COM POLAR EXPORT
GA 37A618
GA 37A618 |  |  |  | Cl Max: | 1.4862 | at alpha= | 17 | deg
XFOIL ncrit=9 |  |  |  | L/D Max: | 207.817 | at alpha= | 5.5 | deg
Re: | 4000000 |  |  | Cd Min: | 0.24009 | at alpha= | -20 | deg
Mach: | 0.5 |  |  | Cl=0 at alpha= | -4.1935 | deg
|  |  |  | @ Cl=0.1, Cd= | 0.0077324
|  |  |  | @ Cl=0.4, Cd= | 0.0066327
|  |  |  | @ Cl=0.6, Cd= | 0.0057138
alpha (deg) | Cl | Cd | Cm | Cl/Cd
-20 | -0.4613 | 0.24009 | -0.0109 | -1.9214
-19.5 | -0.4379 | 0.2333 | -0.0158 | -1.877
-19 | -0.4156 | 0.2251 | -0.0209 | -1.8463
-18.5 | -0.3936 | 0.2171 | -0.0259 | -1.813
-18 | -0.3691 | 0.21066 | -0.0305 | -1.7521
-17.5 | -0.347 | 0.20242 | -0.0354 | -1.7143
-17 | -0.3249 | 0.19564 | -0.0398 | -1.6607
-16.5 | -0.3065 | 0.18681 | -0.0445 | -1.6407
-16 | -0.2862 | 0.1791 | -0.0489 | -1.598
-15.5 | -0.2671 | 0.17126 | -0.0532 | -1.5596
-14.5 | -0.2346 | 0.15463 | -0.0617 | -1.5172
-14 | -0.2215 | 0.14601 | -0.066 | -1.517
-13.5 | -0.2105 | 0.1373 | -0.0701 | -1.5331
-13 | -0.2033 | 0.12831 | -0.0745 | -1.5844
-12.5 | -0.1911 | 0.12072 | -0.0783 | -1.583
-11.5 | -0.1815 | 0.10334 | -0.0868 | -1.7563
-11 | -0.1952 | 0.09215 | -0.0925 | -2.1183
-10.5 | -0.2237 | 0.07935 | -0.0999 | -2.8192
-10 | -0.2575 | 0.06618 | -0.1086 | -3.8909
-9.5 | -0.2844 | 0.05127 | -0.1209 | -5.5471
-9 | -0.3118 | 0.03878 | -0.1331 | -8.0402
-8.5 | -0.3417 | 0.03023 | -0.1376 | -11.3033
-8 | -0.3689 | 0.02394 | -0.1329 | -15.4094
-7.5 | -0.3776 | 0.01745 | -0.1266 | -21.639
-7 | -0.3561 | 0.01276 | -0.1203 | -27.9075
-6.5 | -0.3046 | 0.0108 | -0.1159 | -28.2037
-6 | -0.2438 | 0.00973 | -0.1128 | -25.0565
-5.5 | -0.1775 | 0.00911 | -0.1108 | -19.4841
-5 | -0.1093 | 0.00865 | -0.1094 | -12.6358
-4.5 | -0.0415 | 0.00827 | -0.1083 | -5.0181
-4 | 0.0262 | 0.00799 | -0.1075 | 3.2791
-3.5 | 0.0945 | 0.00775 | -0.107 | 12.1935
-3 | 0.1633 | 0.00753 | -0.1068 | 21.6866
-2.5 | 0.2313 | 0.00733 | -0.1067 | 31.5553
-2 | 0.298 | 0.00713 | -0.1065 | 41.7952
-1.5 | 0.3636 | 0.0069 | -0.1064 | 52.6957
-1 | 0.4276 | 0.00643 | -0.1061 | 66.5008
-0.5 | 0.4876 | 0.0058 | -0.1053 | 84.069
0 | 0.5543 | 0.00568 | -0.1055 | 97.588
0.5 | 0.622 | 0.00573 | -0.1059 | 108.5515
1 | 0.6915 | 0.0057 | -0.1066 | 121.3158
1.5 | 0.7601 | 0.00567 | -0.1072 | 134.0564
2 | 0.8278 | 0.00568 | -0.1076 | 145.7394
2.5 | 0.8943 | 0.00572 | -0.1077 | 156.3462
3 | 0.9633 | 0.0057 | -0.1082 | 169
3.5 | 1.0315 | 0.00573 | -0.1084 | 180.0175
4 | 1.0968 | 0.00586 | -0.108 | 187.1672
4.5 | 1.1656 | 0.00592 | -0.108 | 196.8919
5 | 1.2302 | 0.00609 | -0.1071 | 202.0033
5.5 | 1.2947 | 0.00623 | -0.106 | 207.817
6 | 1.3496 | 0.00655 | -0.1029 | 206.0458
6.5 | 1.4169 | 0.00714 | -0.1025 | 198.4454
7 | 1.4684 | 0.00796 | -0.0994 | 184.4724
7.5 | 1.4735 | 0.0103 | -0.0901 | 143.0583
8 | 1.4554 | 0.01481 | -0.0808 | 98.2714
8.5 | 1.4359 | 0.02003 | -0.0728 | 71.6875
9 | 1.4065 | 0.02595 | -0.0647 | 54.2004
9.5 | 1.379 | 0.03213 | -0.0578 | 42.9194
10 | 1.3702 | 0.03748 | -0.0526 | 36.5582
10.5 | 1.3631 | 0.04297 | -0.0481 | 31.7221
11 | 1.367 | 0.04787 | -0.0445 | 28.5565
11.5 | 1.3752 | 0.05266 | -0.0413 | 26.1147
12 | 1.3892 | 0.05712 | -0.0385 | 24.3207
12.5 | 1.4035 | 0.06171 | -0.036 | 22.7435
13 | 1.4157 | 0.06655 | -0.0335 | 21.2727
13.5 | 1.4279 | 0.07157 | -0.0314 | 19.9511
14 | 1.4399 | 0.07674 | -0.0294 | 18.7634
14.5 | 1.4523 | 0.082 | -0.0277 | 17.711
15 | 1.4628 | 0.08759 | -0.0262 | 16.7005
15.5 | 1.4742 | 0.09321 | -0.0249 | 15.8159
16 | 1.4824 | 0.09927 | -0.024 | 14.933
16.5 | 1.4861 | 0.10595 | -0.0235 | 14.0264
17 | 1.4862 | 0.11313 | -0.0236 | 13.1371
17.5 | 1.4847 | 0.12072 | -0.0243 | 12.2987
18 | 1.4785 | 0.1291 | -0.0259 | 11.4524
18.5 | 1.4697 | 0.13794 | -0.0283 | 10.6546
19 | 1.4578 | 0.14754 | -0.0318 | 9.8807
19.5 | 1.4444 | 0.15769 | -0.0364 | 9.1597
20 | 1.4282 | 0.16854 | -0.0422 | 8.474

## 73. Re 5M Mach 0.00 (1)
BIGFOIL.COM POLAR EXPORT
GA 37A618
GA 37A618 |  |  |  | Cl Max: | 1.944 | at alpha= | 15.5 | deg
JavaFoil+Calcfoil stall+Eppler ext transition |  |  |  | L/D Max: | 166.429 | at alpha= | 6.5 | deg
Re: | 5000000 |  |  | Cd Min: | 0.00612 | at alpha= | 0 | deg
Mach: | 0 |  |  | Cl=0 at alpha= | -4.1048 | deg
|  |  |  | @ Cl=0.1, Cd= | 0.007734
|  |  |  | @ Cl=0.4, Cd= | 0.0062556
|  |  |  | @ Cl=0.6, Cd= | 0.0062871
alpha (deg) | Cl | Cd | Cm | Cl/Cd
-17.5 | -0.706 | 0.11745 | -0.032 | -6.014
-17 | -0.713 | 0.1109 | -0.033 | -6.432
-16.5 | -0.719 | 0.10368 | -0.035 | -6.936
-16 | -0.725 | 0.09566 | -0.037 | -7.574
-15.5 | -0.728 | 0.08808 | -0.038 | -8.26
-15 | -0.725 | 0.0841 | -0.039 | -8.615
-14.5 | -0.733 | 0.06915 | -0.043 | -10.601
-14 | -0.745 | 0.05252 | -0.048 | -14.177
-13.5 | -0.767 | 0.03183 | -0.054 | -24.1
-13 | -0.764 | 0.02614 | -0.056 | -29.22
-12.5 | -0.769 | 0.01818 | -0.06 | -42.285
-12 | -0.759 | 0.015 | -0.062 | -50.589
-11.5 | -0.74 | 0.01336 | -0.064 | -55.375
-11 | -0.715 | 0.01204 | -0.065 | -59.351
-10.5 | -0.68 | 0.01184 | -0.067 | -57.397
-10 | -0.641 | 0.01143 | -0.068 | -56.05
-9.5 | -0.599 | 0.01094 | -0.069 | -54.709
-9 | -0.553 | 0.01057 | -0.07 | -52.357
-8.5 | -0.504 | 0.00967 | -0.071 | -52.169
-8 | -0.453 | 0.00935 | -0.072 | -48.483
-7.5 | -0.4 | 0.0096 | -0.073 | -41.636
-7 | -0.345 | 0.00935 | -0.075 | -36.864
-6.5 | -0.288 | 0.00889 | -0.076 | -32.382
-6 | -0.23 | 0.0088 | -0.077 | -26.116
-5.5 | -0.171 | 0.00818 | -0.078 | -20.831
-5 | -0.11 | 0.00807 | -0.079 | -13.659
-4.5 | -0.049 | 0.00812 | -0.08 | -6.044
-4 | 0.013 | 0.00782 | -0.082 | 1.617
-3.5 | 0.075 | 0.00773 | -0.083 | 9.679
-3 | 0.137 | 0.00774 | -0.084 | 17.737
-2.5 | 0.2 | 0.00731 | -0.085 | 27.384
-2 | 0.264 | 0.00633 | -0.086 | 41.646
-1.5 | 0.326 | 0.00627 | -0.087 | 52.029
-1 | 0.389 | 0.00628 | -0.089 | 61.905
-0.5 | 0.452 | 0.00614 | -0.09 | 73.591
0 | 0.518 | 0.00612 | -0.091 | 84.585
0.5 | 0.581 | 0.00626 | -0.092 | 92.815
1 | 0.644 | 0.00635 | -0.093 | 101.352
1.5 | 0.707 | 0.00644 | -0.095 | 109.807
2 | 0.77 | 0.00653 | -0.096 | 117.903
2.5 | 0.833 | 0.00666 | -0.097 | 125.112
3 | 0.896 | 0.00672 | -0.098 | 133.32
3.5 | 0.958 | 0.00685 | -0.099 | 139.98
4 | 1.021 | 0.00695 | -0.101 | 147.024
4.5 | 1.084 | 0.00709 | -0.102 | 152.815
5 | 1.147 | 0.00716 | -0.103 | 160.068
5.5 | 1.201 | 0.00779 | -0.104 | 154.101
6 | 1.262 | 0.00774 | -0.105 | 163.001
6.5 | 1.322 | 0.00794 | -0.106 | 166.429
7 | 1.381 | 0.0092 | -0.108 | 150.118
7.5 | 1.438 | 0.01046 | -0.109 | 137.457
8 | 1.494 | 0.01147 | -0.11 | 130.342
8.5 | 1.518 | 0.01307 | -0.109 | 116.113
9 | 1.561 | 0.01536 | -0.109 | 101.603
9.5 | 1.606 | 0.01671 | -0.11 | 96.085
10 | 1.65 | 0.01762 | -0.11 | 93.628
10.5 | 1.692 | 0.0188 | -0.111 | 89.998
11 | 1.73 | 0.02032 | -0.112 | 85.175
11.5 | 1.767 | 0.02194 | -0.113 | 80.523
12 | 1.802 | 0.02312 | -0.113 | 77.921
12.5 | 1.833 | 0.02437 | -0.114 | 75.189
13 | 1.86 | 0.02569 | -0.115 | 72.391
13.5 | 1.883 | 0.0272 | -0.116 | 69.23
14 | 1.904 | 0.02853 | -0.116 | 66.734
14.5 | 1.921 | 0.03007 | -0.117 | 63.864
15 | 1.934 | 0.03176 | -0.118 | 60.879
15.5 | 1.944 | 0.03339 | -0.119 | 58.22
16 | 1.941 | 0.03524 | -0.119 | 55.089
16.5 | 1.934 | 0.03713 | -0.12 | 52.095
17 | 1.922 | 0.03909 | -0.121 | 49.175
17.5 | 1.906 | 0.0412 | -0.121 | 46.258
18 | 1.885 | 0.0434 | -0.122 | 43.438
18.5 | 1.86 | 0.04571 | -0.122 | 40.698
19 | 1.831 | 0.04864 | -0.123 | 37.657
19.5 | 1.8 | 0.05152 | -0.123 | 34.931
20 | 1.764 | 0.05449 | -0.124 | 32.379

## 74. Re 5M Mach 0.00 (2)
BIGFOIL.COM POLAR EXPORT
GA 37A618
GA 37A618 |  |  |  | Cl Max: | 1.6942 | at alpha= | 20 | deg
XFOIL ncrit=9 |  |  |  | L/D Max: | 215.822 | at alpha= | 6 | deg
Re: | 5000000 |  |  | Cd Min: | 0.08107 | at alpha= | 20 | deg
Mach: | 0 |  |  | Cl=0 at alpha= | -4.1753 | deg
|  |  |  | @ Cl=0.1, Cd= | 0.0067768
|  |  |  | @ Cl=0.4, Cd= | 0.0052546
|  |  |  | @ Cl=0.6, Cd= | 0.0049089
alpha (deg) | Cl | Cd | Cm | Cl/Cd
-20 | -1.2881 | 0.04959 | -0.0931 | -25.975
-19.5 | -1.3086 | 0.04154 | -0.0971 | -31.5022
-19 | -1.3121 | 0.03552 | -0.1001 | -36.9398
-18.5 | -1.306 | 0.03089 | -0.1018 | -42.2791
-18 | -1.293 | 0.02736 | -0.1024 | -47.2588
-17.5 | -1.2748 | 0.02461 | -0.1021 | -51.8001
-17 | -1.2524 | 0.02247 | -0.101 | -55.7365
-16.5 | -1.2268 | 0.02076 | -0.0993 | -59.0944
-16 | -1.1972 | 0.01939 | -0.0973 | -61.7432
-15.5 | -1.1683 | 0.018 | -0.0947 | -64.9056
-15 | -1.1401 | 0.01661 | -0.0916 | -68.6394
-14.5 | -1.1004 | 0.01552 | -0.0899 | -70.9021
-14 | -1.0562 | 0.01466 | -0.0888 | -72.0464
-13.5 | -1.0093 | 0.01394 | -0.088 | -72.4032
-13 | -0.9606 | 0.0133 | -0.0873 | -72.2256
-12.5 | -0.9107 | 0.01272 | -0.0868 | -71.5959
-12 | -0.8597 | 0.01218 | -0.0865 | -70.5829
-11.5 | -0.8079 | 0.01169 | -0.0862 | -69.1104
-11 | -0.7553 | 0.01123 | -0.086 | -67.2573
-10.5 | -0.7021 | 0.01083 | -0.0859 | -64.8292
-10 | -0.6486 | 0.01038 | -0.0858 | -62.4855
-9.5 | -0.596 | 0.00987 | -0.0855 | -60.385
-9 | -0.5418 | 0.00947 | -0.0855 | -57.2122
-8.5 | -0.4869 | 0.00913 | -0.0856 | -53.3297
-7.5 | -0.3758 | 0.00855 | -0.086 | -43.9532
-7 | -0.3202 | 0.00824 | -0.0862 | -38.8592
-6.5 | -0.2641 | 0.00802 | -0.0864 | -32.9302
-6 | -0.2076 | 0.00776 | -0.0868 | -26.7526
-5.5 | -0.1508 | 0.00755 | -0.0872 | -19.9735
-5 | -0.0942 | 0.00735 | -0.0875 | -12.8163
-4.5 | -0.0374 | 0.00718 | -0.088 | -5.2089
-4 | 0.0202 | 0.007 | -0.0885 | 2.8857
-3.5 | 0.0775 | 0.00684 | -0.089 | 11.3304
-3 | 0.1345 | 0.00668 | -0.0895 | 20.1347
-2.5 | 0.191 | 0.00652 | -0.0899 | 29.2945
-2 | 0.2482 | 0.0063 | -0.0904 | 39.3968
-1.5 | 0.304 | 0.00598 | -0.0908 | 50.8361
-0.5 | 0.4112 | 0.00517 | -0.0908 | 79.5358
0 | 0.4677 | 0.00501 | -0.0913 | 93.3533
0.5 | 0.5263 | 0.00496 | -0.0921 | 106.1089
1 | 0.5842 | 0.00492 | -0.0929 | 118.7398
1.5 | 0.6414 | 0.00488 | -0.0936 | 131.4344
2 | 0.6974 | 0.0048 | -0.094 | 145.2917
2.5 | 0.7546 | 0.00469 | -0.0947 | 160.8955
3 | 0.8112 | 0.0047 | -0.0953 | 172.5957
3.5 | 0.8682 | 0.00471 | -0.0959 | 184.3312
4 | 0.9249 | 0.00473 | -0.0966 | 195.5391
4.5 | 0.9808 | 0.0048 | -0.0971 | 204.3333
5 | 1.0358 | 0.00491 | -0.0974 | 210.9572
5.5 | 1.0891 | 0.0051 | -0.0974 | 213.549
6 | 1.1417 | 0.00529 | -0.0973 | 215.8223
6.5 | 1.1917 | 0.00561 | -0.0967 | 212.4242
7 | 1.2349 | 0.00637 | -0.0951 | 193.8619
7.5 | 1.2765 | 0.00785 | -0.094 | 162.6115
8 | 1.3016 | 0.00901 | -0.0892 | 144.4617
8.5 | 1.321 | 0.01016 | -0.0835 | 130.0197
9 | 1.3425 | 0.01156 | -0.079 | 116.1332
9.5 | 1.3655 | 0.01319 | -0.0754 | 103.5254
10 | 1.3874 | 0.01514 | -0.0722 | 91.638
10.5 | 1.4091 | 0.01731 | -0.0695 | 81.4038
11 | 1.4319 | 0.01954 | -0.0672 | 73.2805
11.5 | 1.4552 | 0.02179 | -0.0651 | 66.7829
12 | 1.4756 | 0.02427 | -0.0629 | 60.7993
12.5 | 1.4946 | 0.02692 | -0.0607 | 55.5201
13 | 1.5122 | 0.02972 | -0.0586 | 50.8816
13.5 | 1.529 | 0.0327 | -0.0566 | 46.7584
14 | 1.5449 | 0.03582 | -0.0547 | 43.1295
14.5 | 1.5613 | 0.03898 | -0.053 | 40.0539
15 | 1.5775 | 0.0422 | -0.0515 | 37.3815
15.5 | 1.5914 | 0.04567 | -0.05 | 34.8456
16 | 1.6075 | 0.049 | -0.0487 | 32.8061
16.5 | 1.6207 | 0.0526 | -0.0474 | 30.8118
17 | 1.6346 | 0.05624 | -0.0463 | 29.0647
17.5 | 1.6454 | 0.06022 | -0.0453 | 27.3231
18 | 1.6562 | 0.06416 | -0.0443 | 25.8136
18.5 | 1.6696 | 0.06794 | -0.0436 | 24.5746
19 | 1.679 | 0.0722 | -0.043 | 23.2548
19.5 | 1.6865 | 0.07663 | -0.0424 | 22.0084
20 | 1.6942 | 0.08107 | -0.042 | 20.898

## 75. Re 5M Mach 0.10 (1)
BIGFOIL.COM POLAR EXPORT
GA 37A618
GA 37A618 |  |  |  | Cl Max: | 1.935 | at alpha= | 15.5 | deg
JavaFoil+Calcfoil stall+Eppler ext transition |  |  |  | L/D Max: | 165.626 | at alpha= | 6.5 | deg
Re: | 5000000 |  |  | Cd Min: | 0.00613 | at alpha= | -0.5 | deg
Mach: | 0.1 |  |  | Cl=0 at alpha= | -4.1048 | deg
|  |  |  | @ Cl=0.1, Cd= | 0.0077835
|  |  |  | @ Cl=0.4, Cd= | 0.0063186
|  |  |  | @ Cl=0.6, Cd= | 0.0062854
alpha (deg) | Cl | Cd | Cm | Cl/Cd
-17.5 | -0.67 | 0.12076 | -0.032 | -5.547
-17 | -0.68 | 0.11383 | -0.033 | -5.975
-16.5 | -0.689 | 0.10717 | -0.034 | -6.425
-16 | -0.695 | 0.10038 | -0.035 | -6.925
-15.5 | -0.701 | 0.09248 | -0.037 | -7.584
-15 | -0.701 | 0.08881 | -0.037 | -7.889
-14.5 | -0.706 | 0.07759 | -0.041 | -9.102
-14 | -0.714 | 0.06401 | -0.045 | -11.148
-13.5 | -0.734 | 0.04254 | -0.051 | -17.25
-13 | -0.735 | 0.03391 | -0.054 | -21.681
-12.5 | -0.751 | 0.0206 | -0.059 | -36.47
-12 | -0.747 | 0.01599 | -0.062 | -46.735
-11.5 | -0.732 | 0.01387 | -0.064 | -52.785
-11 | -0.712 | 0.01215 | -0.066 | -58.578
-10.5 | -0.678 | 0.012 | -0.067 | -56.471
-10 | -0.64 | 0.01151 | -0.068 | -55.585
-9.5 | -0.599 | 0.01101 | -0.069 | -54.339
-9 | -0.554 | 0.01069 | -0.07 | -51.81
-8.5 | -0.505 | 0.00972 | -0.071 | -51.953
-8 | -0.454 | 0.00933 | -0.073 | -48.686
-7.5 | -0.401 | 0.0097 | -0.074 | -41.341
-7 | -0.346 | 0.00941 | -0.075 | -36.757
-6.5 | -0.289 | 0.00889 | -0.076 | -32.529
-6 | -0.231 | 0.00889 | -0.077 | -25.952
-5.5 | -0.171 | 0.00829 | -0.078 | -20.666
-5 | -0.111 | 0.00825 | -0.08 | -13.412
-4.5 | -0.049 | 0.00816 | -0.081 | -6.041
-4 | 0.013 | 0.00781 | -0.082 | 1.627
-3.5 | 0.075 | 0.00772 | -0.083 | 9.744
-3 | 0.138 | 0.00788 | -0.084 | 17.525
-2.5 | 0.201 | 0.00729 | -0.086 | 27.576
-2 | 0.265 | 0.00636 | -0.087 | 41.672
-1.5 | 0.328 | 0.00623 | -0.088 | 52.619
-1 | 0.391 | 0.00635 | -0.089 | 61.589
-0.5 | 0.454 | 0.00613 | -0.09 | 74.018
0 | 0.52 | 0.00618 | -0.092 | 84.241
0.5 | 0.584 | 0.00626 | -0.093 | 93.224
1 | 0.647 | 0.00636 | -0.094 | 101.695
1.5 | 0.71 | 0.00646 | -0.095 | 110.049
2 | 0.774 | 0.00653 | -0.096 | 118.433
2.5 | 0.837 | 0.00663 | -0.097 | 126.283
3 | 0.9 | 0.00677 | -0.099 | 132.863
3.5 | 0.963 | 0.00686 | -0.1 | 140.519
4 | 1.026 | 0.00695 | -0.101 | 147.774
4.5 | 1.089 | 0.00713 | -0.102 | 152.884
5 | 1.152 | 0.0072 | -0.103 | 160.056
5.5 | 1.207 | 0.00783 | -0.105 | 154.102
6 | 1.268 | 0.00781 | -0.106 | 162.396
6.5 | 1.328 | 0.00802 | -0.107 | 165.626
7 | 1.388 | 0.0093 | -0.108 | 149.235
7.5 | 1.445 | 0.01057 | -0.109 | 136.725
8 | 1.501 | 0.01159 | -0.11 | 129.582
8.5 | 1.524 | 0.01327 | -0.109 | 114.795
9 | 1.566 | 0.01556 | -0.11 | 100.679
9.5 | 1.611 | 0.01695 | -0.11 | 95.049
10 | 1.655 | 0.01789 | -0.111 | 92.531
10.5 | 1.696 | 0.01911 | -0.112 | 88.753
11 | 1.734 | 0.02114 | -0.112 | 82.018
11.5 | 1.771 | 0.02229 | -0.113 | 79.433
12 | 1.805 | 0.0235 | -0.114 | 76.809
12.5 | 1.835 | 0.02476 | -0.115 | 74.087
13 | 1.861 | 0.02615 | -0.115 | 71.16
13.5 | 1.883 | 0.02769 | -0.116 | 67.996
14 | 1.902 | 0.02913 | -0.117 | 65.275
14.5 | 1.917 | 0.03067 | -0.118 | 62.495
15 | 1.928 | 0.03238 | -0.118 | 59.542
15.5 | 1.935 | 0.03425 | -0.119 | 56.511
16 | 1.93 | 0.03601 | -0.12 | 53.59
16.5 | 1.919 | 0.03805 | -0.12 | 50.431
17 | 1.903 | 0.03999 | -0.121 | 47.584
17.5 | 1.882 | 0.04226 | -0.122 | 44.53
18 | 1.856 | 0.04457 | -0.122 | 41.654
18.5 | 1.827 | 0.04705 | -0.123 | 38.824
19 | 1.792 | 0.05018 | -0.124 | 35.715
19.5 | 1.755 | 0.05334 | -0.124 | 32.898
20 | 1.714 | 0.05648 | -0.125 | 30.346

## 76. Re 5M Mach 0.10 (2)
BIGFOIL.COM POLAR EXPORT
GA 37A618
GA 37A618 |  |  |  | Cl Max: | 1.6853 | at alpha= | 20 | deg
XFOIL ncrit=9 |  |  |  | L/D Max: | 215.996 | at alpha= | 6 | deg
Re: | 5000000 |  |  | Cd Min: | 0.08406 | at alpha= | 20 | deg
Mach: | 0.1 |  |  | Cl=0 at alpha= | -4.1767 | deg
|  |  |  | @ Cl=0.1, Cd= | 0.0067927
|  |  |  | @ Cl=0.4, Cd= | 0.0053014
|  |  |  | @ Cl=0.6, Cd= | 0.0049237
alpha (deg) | Cl | Cd | Cm | Cl/Cd
-20 | -1.1457 | 0.07199 | -0.0816 | -15.9147
-19.5 | -1.231 | 0.05367 | -0.0927 | -22.9365
-19 | -1.2601 | 0.04385 | -0.0985 | -28.7366
-18.5 | -1.2701 | 0.03668 | -0.1025 | -34.6265
-18 | -1.2671 | 0.03148 | -0.1046 | -40.251
-17.5 | -1.2561 | 0.02759 | -0.1053 | -45.5274
-17 | -1.2391 | 0.02466 | -0.1049 | -50.2474
-16.5 | -1.2177 | 0.02238 | -0.1036 | -54.4102
-16 | -1.1916 | 0.02064 | -0.1017 | -57.7326
-15.5 | -1.1619 | 0.01922 | -0.0994 | -60.4527
-15 | -1.1332 | 0.01776 | -0.0964 | -63.8063
-14.5 | -1.1024 | 0.01634 | -0.0934 | -67.4663
-14 | -1.061 | 0.01524 | -0.0917 | -69.6194
-13.5 | -1.0153 | 0.01438 | -0.0905 | -70.605
-13 | -0.9671 | 0.01365 | -0.0896 | -70.8498
-12.5 | -0.9171 | 0.01301 | -0.0889 | -70.4919
-12 | -0.866 | 0.01242 | -0.0883 | -69.7262
-11.5 | -0.8139 | 0.01189 | -0.0879 | -68.4525
-11 | -0.761 | 0.0114 | -0.0875 | -66.7544
-10.5 | -0.7074 | 0.01096 | -0.0873 | -64.5438
-10 | -0.6531 | 0.01053 | -0.0871 | -62.0228
-9.5 | -0.6001 | 0.01 | -0.0868 | -60.01
-9 | -0.5456 | 0.00956 | -0.0866 | -57.0711
-8.5 | -0.4904 | 0.00921 | -0.0866 | -53.2465
-8 | -0.4347 | 0.00891 | -0.0867 | -48.7879
-7.5 | -0.3782 | 0.00863 | -0.0869 | -43.8239
-7 | -0.3224 | 0.00828 | -0.087 | -38.9372
-6 | -0.2089 | 0.00779 | -0.0875 | -26.8164
-5.5 | -0.1518 | 0.00757 | -0.0878 | -20.0528
-5 | -0.0948 | 0.00737 | -0.0882 | -12.863
-4.5 | -0.0375 | 0.0072 | -0.0886 | -5.2083
-4 | 0.0205 | 0.00702 | -0.0891 | 2.9202
-3.5 | 0.0781 | 0.00685 | -0.0896 | 11.4015
-3 | 0.1354 | 0.0067 | -0.09 | 20.209
-2.5 | 0.1924 | 0.00653 | -0.0904 | 29.464
-2 | 0.2499 | 0.00631 | -0.091 | 39.6038
-1.5 | 0.306 | 0.006 | -0.0913 | 51
-1 | 0.3608 | 0.00562 | -0.0914 | 64.1993
-0.5 | 0.4137 | 0.00519 | -0.0913 | 79.711
0 | 0.4707 | 0.00502 | -0.0918 | 93.7649
0.5 | 0.5296 | 0.00497 | -0.0926 | 106.5594
1 | 0.5879 | 0.00493 | -0.0934 | 119.2495
1.5 | 0.6454 | 0.0049 | -0.094 | 131.7143
2 | 0.7019 | 0.00481 | -0.0945 | 145.9252
2.5 | 0.7595 | 0.0047 | -0.0952 | 161.5957
3 | 0.8163 | 0.00472 | -0.0958 | 172.9449
3.5 | 0.8737 | 0.00473 | -0.0964 | 184.7146
4 | 0.9308 | 0.00476 | -0.0971 | 195.5462
4.5 | 0.9872 | 0.00482 | -0.0975 | 204.8133
5 | 1.0425 | 0.00493 | -0.0979 | 211.4604
5.5 | 1.0962 | 0.00512 | -0.0979 | 214.1016
6 | 1.1491 | 0.00532 | -0.0977 | 215.9962
6.5 | 1.1993 | 0.00564 | -0.0971 | 212.6418
7 | 1.2428 | 0.00641 | -0.0954 | 193.8846
7.5 | 1.2844 | 0.00792 | -0.0942 | 162.1717
8 | 1.3054 | 0.00909 | -0.0885 | 143.6084
8.5 | 1.3247 | 0.01032 | -0.0829 | 128.3624
9 | 1.3458 | 0.01182 | -0.0784 | 113.8579
9.5 | 1.3682 | 0.01356 | -0.0747 | 100.8997
10 | 1.3893 | 0.01566 | -0.0715 | 88.7165
10.5 | 1.4098 | 0.018 | -0.0687 | 78.3222
11 | 1.4326 | 0.02027 | -0.0664 | 70.6759
11.5 | 1.4544 | 0.0227 | -0.0642 | 64.0705
12 | 1.4747 | 0.02521 | -0.0619 | 58.4966
12.5 | 1.4937 | 0.02791 | -0.0597 | 53.5185
13 | 1.5106 | 0.03086 | -0.0575 | 48.9501
13.5 | 1.5266 | 0.03399 | -0.0555 | 44.9132
14 | 1.5423 | 0.03719 | -0.0536 | 41.4708
14.5 | 1.558 | 0.04047 | -0.0519 | 38.4977
15 | 1.575 | 0.04366 | -0.0503 | 36.0742
15.5 | 1.5893 | 0.04718 | -0.0488 | 33.6859
16 | 1.6028 | 0.05084 | -0.0474 | 31.5264
16.5 | 1.6157 | 0.05456 | -0.0461 | 29.6133
17 | 1.631 | 0.0581 | -0.0451 | 28.0723
17.5 | 1.6419 | 0.06211 | -0.044 | 26.4354
18 | 1.6518 | 0.06628 | -0.043 | 24.9215
18.5 | 1.6635 | 0.07033 | -0.0423 | 23.6528
19 | 1.6757 | 0.07432 | -0.0417 | 22.5471
19.5 | 1.6815 | 0.07902 | -0.0412 | 21.2794
20 | 1.6853 | 0.08406 | -0.0408 | 20.0488

## 77. Re 5M Mach 0.25 (1)
BIGFOIL.COM POLAR EXPORT
GA 37A618
GA 37A618 |  |  |  | Cl Max: | 1.875 | at alpha= | 14 | deg
JavaFoil+Calcfoil stall+Eppler ext transition |  |  |  | L/D Max: | 163.391 | at alpha= | 6.5 | deg
Re: | 5000000 |  |  | Cd Min: | 0.00623 | at alpha= | -0.5 | deg
Mach: | 0.25 |  |  | Cl=0 at alpha= | -4.1016 | deg
|  |  |  | @ Cl=0.1, Cd= | 0.0078181
|  |  |  | @ Cl=0.4, Cd= | 0.0063497
|  |  |  | @ Cl=0.6, Cd= | 0.00637
alpha (deg) | Cl | Cd | Cm | Cl/Cd
-16 | -0.462 | 0.11962 | -0.03 | -3.859
-15.5 | -0.494 | 0.11001 | -0.032 | -4.49
-15 | -0.522 | 0.10292 | -0.033 | -5.072
-14.5 | -0.545 | 0.09853 | -0.033 | -5.527
-14 | -0.564 | 0.09147 | -0.035 | -6.164
-13.5 | -0.578 | 0.08559 | -0.037 | -6.748
-13 | -0.587 | 0.07976 | -0.038 | -7.354
-12.5 | -0.591 | 0.07295 | -0.041 | -8.108
-12 | -0.599 | 0.06054 | -0.047 | -9.888
-11.5 | -0.635 | 0.03045 | -0.058 | -20.863
-11 | -0.661 | 0.01584 | -0.065 | -41.767
-10.5 | -0.653 | 0.01312 | -0.068 | -49.781
-10 | -0.628 | 0.01222 | -0.07 | -51.423
-9.5 | -0.593 | 0.01166 | -0.071 | -50.901
-9 | -0.553 | 0.01116 | -0.072 | -49.577
-8.5 | -0.508 | 0.01008 | -0.073 | -50.377
-8 | -0.459 | 0.00939 | -0.075 | -48.859
-7.5 | -0.407 | 0.00996 | -0.076 | -40.839
-7 | -0.352 | 0.00924 | -0.077 | -38.082
-6.5 | -0.295 | 0.00937 | -0.078 | -31.471
-6 | -0.236 | 0.00883 | -0.079 | -26.706
-5.5 | -0.175 | 0.00853 | -0.081 | -20.533
-5 | -0.113 | 0.00845 | -0.082 | -13.421
-4.5 | -0.051 | 0.00821 | -0.083 | -6.155
-4 | 0.013 | 0.00814 | -0.084 | 1.602
-3.5 | 0.077 | 0.00785 | -0.085 | 9.829
-3 | 0.142 | 0.00776 | -0.087 | 18.262
-2.5 | 0.207 | 0.00742 | -0.088 | 27.836
-2 | 0.272 | 0.00632 | -0.089 | 43.046
-1.5 | 0.337 | 0.00634 | -0.09 | 53.147
-1 | 0.402 | 0.00635 | -0.092 | 63.219
-0.5 | 0.466 | 0.00623 | -0.093 | 74.819
0 | 0.535 | 0.00623 | -0.094 | 85.892
0.5 | 0.6 | 0.00637 | -0.095 | 94.173
1 | 0.665 | 0.00647 | -0.096 | 102.73
1.5 | 0.73 | 0.00655 | -0.098 | 111.373
2 | 0.795 | 0.00666 | -0.099 | 119.423
2.5 | 0.86 | 0.00676 | -0.1 | 127.281
3 | 0.925 | 0.00686 | -0.101 | 134.788
3.5 | 0.99 | 0.007 | -0.103 | 141.368
4 | 1.055 | 0.00711 | -0.104 | 148.291
4.5 | 1.119 | 0.00728 | -0.105 | 153.752
5 | 1.184 | 0.00736 | -0.106 | 160.792
5.5 | 1.239 | 0.00808 | -0.107 | 153.378
6 | 1.302 | 0.00809 | -0.109 | 160.912
6.5 | 1.364 | 0.00835 | -0.11 | 163.391
7 | 1.424 | 0.00998 | -0.111 | 142.726
7.5 | 1.483 | 0.01124 | -0.112 | 131.94
8 | 1.508 | 0.0127 | -0.111 | 118.69
8.5 | 1.551 | 0.01535 | -0.111 | 101.044
9 | 1.597 | 0.01699 | -0.112 | 93.992
9.5 | 1.64 | 0.01834 | -0.113 | 89.447
10 | 1.682 | 0.01949 | -0.113 | 86.294
10.5 | 1.72 | 0.02117 | -0.114 | 81.269
11 | 1.755 | 0.0231 | -0.115 | 75.99
11.5 | 1.788 | 0.02439 | -0.116 | 73.311
12 | 1.817 | 0.02579 | -0.116 | 70.452
12.5 | 1.84 | 0.02732 | -0.117 | 67.339
13 | 1.857 | 0.02897 | -0.118 | 64.082
13.5 | 1.868 | 0.0307 | -0.119 | 60.865
14 | 1.875 | 0.03253 | -0.119 | 57.639
14.5 | 1.875 | 0.0343 | -0.12 | 54.68
15 | 1.87 | 0.0364 | -0.121 | 51.372
15.5 | 1.857 | 0.03863 | -0.122 | 48.083
16 | 1.825 | 0.04083 | -0.122 | 44.704
16.5 | 1.784 | 0.04345 | -0.123 | 41.05
17 | 1.734 | 0.04627 | -0.123 | 37.476
17.5 | 1.675 | 0.04919 | -0.124 | 34.061
18 | 1.608 | 0.053 | -0.125 | 30.342
18.5 | 1.533 | 0.05711 | -0.125 | 26.85
19 | 1.451 | 0.06198 | -0.125 | 23.418

## 78. Re 5M Mach 0.25 (2)
BIGFOIL.COM POLAR EXPORT
GA 37A618
GA 37A618 |  |  |  | Cl Max: | 1.6499 | at alpha= | 20 | deg
XFOIL ncrit=9 |  |  |  | L/D Max: | 217.55 | at alpha= | 6 | deg
Re: | 5000000 |  |  | Cd Min: | 0.2132 | at alpha= | -19.5 | deg
Mach: | 0.25 |  |  | Cl=0 at alpha= | -4.1806 | deg
|  |  |  | @ Cl=0.1, Cd= | 0.0069086
|  |  |  | @ Cl=0.4, Cd= | 0.0054688
|  |  |  | @ Cl=0.6, Cd= | 0.0050313
alpha (deg) | Cl | Cd | Cm | Cl/Cd
-19.5 | -0.4428 | 0.2132 | -0.0132 | -2.0769
-19 | -0.4276 | 0.20552 | -0.0176 | -2.0806
-18.5 | -0.4182 | 0.19552 | -0.0224 | -2.1389
-17.5 | -0.6093 | 0.12973 | -0.0535 | -4.6967
-17 | -0.718 | 0.10344 | -0.0691 | -6.9412
-16.5 | -0.8959 | 0.06884 | -0.0903 | -13.0142
-16 | -0.9777 | 0.04905 | -0.1049 | -19.9327
-15.5 | -1.0102 | 0.03803 | -0.1127 | -26.5632
-14.5 | -1.0229 | 0.02574 | -0.1168 | -39.7397
-14 | -1.0224 | 0.02181 | -0.114 | -46.8776
-13.5 | -1.0115 | 0.01888 | -0.1094 | -53.5752
-13 | -0.9834 | 0.01704 | -0.1052 | -57.7113
-12.5 | -0.9411 | 0.01559 | -0.1025 | -60.3656
-11.5 | -0.8423 | 0.0135 | -0.0987 | -62.3926
-11 | -0.7894 | 0.0127 | -0.0972 | -62.1575
-10.5 | -0.7347 | 0.01197 | -0.096 | -61.3784
-10 | -0.6791 | 0.01134 | -0.0949 | -59.8854
-9.5 | -0.6223 | 0.01081 | -0.0941 | -57.5671
-9 | -0.5656 | 0.01025 | -0.0934 | -55.1805
-8.5 | -0.5095 | 0.0097 | -0.0926 | -52.5258
-8 | -0.4515 | 0.00927 | -0.0921 | -48.7055
-7.5 | -0.393 | 0.0089 | -0.0918 | -44.1573
-7 | -0.3342 | 0.00861 | -0.0916 | -38.8153
-6.5 | -0.2758 | 0.00825 | -0.0915 | -33.4303
-6 | -0.2163 | 0.00797 | -0.0915 | -27.1393
-5.5 | -0.1573 | 0.00773 | -0.0916 | -20.3493
-5 | -0.098 | 0.00754 | -0.0917 | -12.9973
-4.5 | -0.0382 | 0.0073 | -0.092 | -5.2329
-4 | 0.0216 | 0.00711 | -0.0924 | 3.038
-3.5 | 0.0811 | 0.00695 | -0.0927 | 11.6691
-3 | 0.1404 | 0.00682 | -0.093 | 20.5865
-2.5 | 0.2001 | 0.00661 | -0.0935 | 30.2723
-2 | 0.2594 | 0.0064 | -0.094 | 40.5312
-0.5 | 0.4285 | 0.00528 | -0.0941 | 81.1553
0 | 0.4873 | 0.00507 | -0.0946 | 96.1144
0.5 | 0.5478 | 0.00504 | -0.0954 | 108.6905
1 | 0.6079 | 0.00503 | -0.0961 | 120.8549
1.5 | 0.6672 | 0.00502 | -0.0967 | 132.9084
2 | 0.7268 | 0.00489 | -0.0974 | 148.6299
2.5 | 0.7862 | 0.00482 | -0.098 | 163.112
3 | 0.8448 | 0.00486 | -0.0985 | 173.8272
3.5 | 0.9047 | 0.00485 | -0.0992 | 186.5361
4 | 0.9633 | 0.0049 | -0.0996 | 196.5918
4.5 | 1.0225 | 0.00494 | -0.1002 | 206.9838
5 | 1.0798 | 0.00507 | -0.1004 | 212.9783
5.5 | 1.1356 | 0.00525 | -0.1002 | 216.3048
6 | 1.19 | 0.00547 | -0.0998 | 217.5503
6.5 | 1.2414 | 0.00582 | -0.0988 | 213.299
7 | 1.2864 | 0.00664 | -0.0969 | 193.7349
7.5 | 1.325 | 0.00826 | -0.0948 | 160.4116
8 | 1.3294 | 0.00969 | -0.0856 | 137.193
8.5 | 1.3458 | 0.01143 | -0.0799 | 117.7428
9 | 1.3618 | 0.01366 | -0.0751 | 99.6925
9.5 | 1.3797 | 0.01619 | -0.0714 | 85.2193
10 | 1.3968 | 0.01898 | -0.0681 | 73.5933
10.5 | 1.4117 | 0.02201 | -0.0648 | 64.139
11 | 1.429 | 0.02491 | -0.0619 | 57.3665
11.5 | 1.4467 | 0.02789 | -0.0592 | 51.8716
12 | 1.4643 | 0.03095 | -0.0567 | 47.3118
12.5 | 1.4814 | 0.03418 | -0.0544 | 43.3411
13 | 1.4969 | 0.03759 | -0.0521 | 39.8218
13.5 | 1.5114 | 0.04118 | -0.0499 | 36.7023
14 | 1.5257 | 0.04483 | -0.0479 | 34.033
14.5 | 1.5404 | 0.04857 | -0.046 | 31.7151
15 | 1.5538 | 0.05245 | -0.0443 | 29.6244
15.5 | 1.5685 | 0.05627 | -0.0427 | 27.8745
16 | 1.5831 | 0.06016 | -0.0413 | 26.3148
16.5 | 1.5964 | 0.06424 | -0.04 | 24.8506
17 | 1.6066 | 0.06869 | -0.0388 | 23.3891
17.5 | 1.6157 | 0.07332 | -0.0377 | 22.0363
18 | 1.6296 | 0.07746 | -0.0369 | 21.038
18.5 | 1.6377 | 0.08231 | -0.0362 | 19.8967
19 | 1.6433 | 0.08751 | -0.0357 | 18.7784
19.5 | 1.6455 | 0.09308 | -0.0354 | 17.6783
20 | 1.6499 | 0.09851 | -0.0353 | 16.7486

## 79. Re 5M Mach 0.50 (1)
BIGFOIL.COM POLAR EXPORT
GA 37A618
GA 37A618 |  |  |  | Cl Max: | 1.725 | at alpha= | 10 | deg
JavaFoil+Calcfoil stall+Eppler ext transition |  |  |  | L/D Max: | 159.763 | at alpha= | 6 | deg
Re: | 5000000 |  |  | Cd Min: | 0.00646 | at alpha= | -1.5 | deg
Mach: | 0.5 |  |  | Cl=0 at alpha= | -4.1 | deg
|  |  |  | @ Cl=0.1, Cd= | 0.008495
|  |  |  | @ Cl=0.4, Cd= | 0.0064962
|  |  |  | @ Cl=0.6, Cd= | 0.0066341
alpha (deg) | Cl | Cd | Cm | Cl/Cd
-20 | -0.917 | 0.16101 | -0.033 | -5.693
-19.5 | -0.889 | 0.15756 | -0.033 | -5.639
-19 | -0.86 | 0.15162 | -0.034 | -5.675
-18.5 | -0.832 | 0.14643 | -0.034 | -5.683
-18 | -0.805 | 0.15211 | -0.035 | -5.295
-17.5 | -0.777 | 0.1417 | -0.036 | -5.486
-17 | -0.749 | 0.13395 | -0.036 | -5.588
-16.5 | -0.72 | 0.12964 | -0.037 | -5.552
-16 | -0.69 | 0.1245 | -0.037 | -5.544
-15.5 | -0.66 | 0.12022 | -0.036 | -5.494
-15 | -0.631 | 0.11382 | -0.036 | -5.548
-14.5 | -0.603 | 0.11183 | -0.037 | -5.39
-14 | -0.574 | 0.10801 | -0.037 | -5.314
-13.5 | -0.545 | 0.10216 | -0.037 | -5.337
-13 | -0.517 | 0.10187 | -0.038 | -5.071
-12.5 | -0.488 | 0.09419 | -0.039 | -5.182
-12 | -0.458 | 0.09002 | -0.038 | -5.09
-11.5 | -0.429 | 0.08266 | -0.037 | -5.19
-11 | -0.402 | 0.07362 | -0.041 | -5.455
-10.5 | -0.373 | 0.06792 | -0.042 | -5.495
-10 | -0.344 | 0.06387 | -0.043 | -5.389
-9.5 | -0.313 | 0.06907 | -0.038 | -4.535
-9 | -0.286 | 0.05881 | -0.043 | -4.855
-8.5 | -0.26 | 0.0502 | -0.051 | -5.176
-8 | -0.228 | 0.05132 | -0.045 | -4.437
-7.5 | -0.329 | 0.01135 | -0.084 | -29.012
-7 | -0.341 | 0.01104 | -0.086 | -30.908
-6.5 | -0.303 | 0.01015 | -0.087 | -29.858
-6 | -0.25 | 0.0092 | -0.089 | -27.193
-5.5 | -0.189 | 0.0098 | -0.09 | -19.34
-5 | -0.124 | 0.00877 | -0.091 | -14.155
-4.5 | -0.056 | 0.00816 | -0.093 | -6.836
-4 | 0.014 | 0.00828 | -0.094 | 1.745
-3.5 | 0.086 | 0.00853 | -0.095 | 10.061
-3 | 0.158 | 0.00835 | -0.097 | 18.904
-2.5 | 0.23 | 0.00801 | -0.098 | 28.774
-2 | 0.304 | 0.00769 | -0.1 | 39.509
-1.5 | 0.376 | 0.00646 | -0.101 | 58.253
-1 | 0.449 | 0.00657 | -0.102 | 68.242
-0.5 | 0.521 | 0.00654 | -0.104 | 79.672
0 | 0.598 | 0.00663 | -0.105 | 90.128
0.5 | 0.671 | 0.00678 | -0.106 | 98.971
1 | 0.743 | 0.00692 | -0.108 | 107.487
1.5 | 0.816 | 0.00705 | -0.109 | 115.772
2 | 0.889 | 0.00727 | -0.11 | 122.213
2.5 | 0.962 | 0.00736 | -0.112 | 130.647
3 | 1.034 | 0.00749 | -0.113 | 138.024
3.5 | 1.107 | 0.0077 | -0.115 | 143.705
4 | 1.179 | 0.00788 | -0.116 | 149.736
4.5 | 1.252 | 0.00803 | -0.117 | 155.778
5 | 1.324 | 0.00844 | -0.119 | 156.853
5.5 | 1.38 | 0.00896 | -0.12 | 154.099
6 | 1.449 | 0.00907 | -0.121 | 159.763
6.5 | 1.481 | 0.01188 | -0.12 | 124.611
7 | 1.533 | 0.01418 | -0.12 | 108.063
7.5 | 1.583 | 0.01601 | -0.121 | 98.841
8 | 1.622 | 0.02075 | -0.121 | 78.181
8.5 | 1.663 | 0.02297 | -0.122 | 72.396
9 | 1.697 | 0.02482 | -0.122 | 68.347
9.5 | 1.718 | 0.02741 | -0.123 | 62.692
10 | 1.725 | 0.03036 | -0.124 | 56.796
10.5 | 1.706 | 0.03302 | -0.125 | 51.667
11 | 1.64 | 0.036 | -0.126 | 45.549
11.5 | 1.414 | 0.03997 | -0.126 | 35.391
12 | 1.082 | 0.04231 | -0.127 | 25.573
12.5 | 1.109 | 0.04841 | -0.127 | 22.914
13 | 1.127 | 0.05496 | -0.126 | 20.512
13.5 | 1.163 | 0.05808 | -0.128 | 20.02
14 | 1.186 | 0.06547 | -0.128 | 18.108
14.5 | 1.216 | 0.06495 | -0.129 | 18.719
15 | 1.245 | 0.07006 | -0.129 | 17.768

## 80. Re 5M Mach 0.50 (2)
BIGFOIL.COM POLAR EXPORT
GA 37A618
GA 37A618 |  |  |  | Cl Max: | 1.519 | at alpha= | 17 | deg
XFOIL ncrit=9 |  |  |  | L/D Max: | 217.471 | at alpha= | 5.5 | deg
Re: | 5000000 |  |  | Cd Min: | 0.23912 | at alpha= | -20 | deg
Mach: | 0.5 |  |  | Cl=0 at alpha= | -4.1906 | deg
|  |  |  | @ Cl=0.1, Cd= | 0.0073684
|  |  |  | @ Cl=0.4, Cd= | 0.0064219
|  |  |  | @ Cl=0.6, Cd= | 0.005426
alpha (deg) | Cl | Cd | Cm | Cl/Cd
-20 | -0.4643 | 0.23912 | -0.0109 | -1.9417
-19.5 | -0.4399 | 0.23231 | -0.0159 | -1.8936
-18.5 | -0.394 | 0.21714 | -0.0258 | -1.8145
-18 | -0.3722 | 0.20926 | -0.0307 | -1.7786
-17.5 | -0.3513 | 0.20123 | -0.0354 | -1.7458
-17 | -0.3315 | 0.19292 | -0.0402 | -1.7183
-16.5 | -0.3131 | 0.18412 | -0.0449 | -1.7005
-16 | -0.2945 | 0.17624 | -0.0494 | -1.671
-15.5 | -0.2726 | 0.16954 | -0.0535 | -1.6079
-15 | -0.253 | 0.16231 | -0.0576 | -1.5587
-14.5 | -0.2357 | 0.1545 | -0.0617 | -1.5256
-14 | -0.2221 | 0.14604 | -0.0659 | -1.5208
-13.5 | -0.2128 | 0.137 | -0.0702 | -1.5533
-13 | -0.2099 | 0.12694 | -0.0748 | -1.6535
-12.5 | -0.208 | 0.11742 | -0.0795 | -1.7714
-12 | -0.2012 | 0.10911 | -0.0836 | -1.844
-11.5 | -0.2016 | 0.09988 | -0.0883 | -2.0184
-11 | -0.2144 | 0.08913 | -0.0942 | -2.4055
-10.5 | -0.2396 | 0.07701 | -0.1014 | -3.1113
-10 | -0.2688 | 0.06441 | -0.11 | -4.1733
-9.5 | -0.2947 | 0.04936 | -0.1226 | -5.9704
-9 | -0.3259 | 0.03712 | -0.1346 | -8.7796
-8.5 | -0.3675 | 0.02823 | -0.1376 | -13.0181
-8 | -0.4004 | 0.02135 | -0.1315 | -18.7541
-7.5 | -0.3987 | 0.01545 | -0.1251 | -25.8058
-7 | -0.3667 | 0.01174 | -0.1192 | -31.2351
-6.5 | -0.3118 | 0.0101 | -0.1151 | -30.8713
-6 | -0.2471 | 0.00922 | -0.1124 | -26.8004
-5.5 | -0.1801 | 0.0086 | -0.1105 | -20.9419
-5 | -0.1114 | 0.0082 | -0.1091 | -13.5854
-4.5 | -0.043 | 0.0079 | -0.1081 | -5.443
-4 | 0.0265 | 0.00762 | -0.1076 | 3.4777
-3.5 | 0.0958 | 0.00738 | -0.1073 | 12.981
-3 | 0.1645 | 0.00719 | -0.1071 | 22.879
-2.5 | 0.2324 | 0.00705 | -0.107 | 32.9645
-2 | 0.3003 | 0.00684 | -0.107 | 43.9035
-1.5 | 0.3679 | 0.0066 | -0.1072 | 55.7424
-1 | 0.4328 | 0.00624 | -0.107 | 69.359
-0.5 | 0.4944 | 0.00576 | -0.1064 | 85.8333
0 | 0.5582 | 0.00545 | -0.1062 | 102.422
0.5 | 0.628 | 0.00541 | -0.107 | 116.0813
1 | 0.6974 | 0.00541 | -0.1077 | 128.9094
1.5 | 0.7657 | 0.00544 | -0.1082 | 140.7537
2 | 0.8339 | 0.00546 | -0.1087 | 152.7289
2.5 | 0.9034 | 0.00544 | -0.1093 | 166.0662
3 | 0.9718 | 0.00544 | -0.1097 | 178.6397
3.5 | 1.0388 | 0.00552 | -0.1097 | 188.1884
4 | 1.1079 | 0.00554 | -0.11 | 199.9819
4.5 | 1.1743 | 0.00569 | -0.1096 | 206.3796
5 | 1.2431 | 0.00579 | -0.1095 | 214.6978
5.5 | 1.307 | 0.00601 | -0.1084 | 217.4709
6 | 1.3629 | 0.00633 | -0.1055 | 215.3081
6.5 | 1.4145 | 0.00682 | -0.1018 | 207.4047
7 | 1.4583 | 0.00814 | -0.098 | 179.1523
7.5 | 1.4527 | 0.01108 | -0.0879 | 131.1101
8 | 1.4421 | 0.01547 | -0.0798 | 93.2191
8.5 | 1.4252 | 0.02058 | -0.0722 | 69.2517
9 | 1.3962 | 0.02651 | -0.0642 | 52.6669
9.5 | 1.3798 | 0.03207 | -0.058 | 43.0246
10 | 1.3716 | 0.03739 | -0.0529 | 36.6836
11 | 1.381 | 0.04692 | -0.0453 | 29.4331
12 | 1.4083 | 0.05573 | -0.0393 | 25.2701
12.5 | 1.4226 | 0.06029 | -0.0367 | 23.596
13 | 1.4335 | 0.06523 | -0.0341 | 21.9761
13.5 | 1.4468 | 0.07012 | -0.0319 | 20.6332
14 | 1.4607 | 0.07512 | -0.0298 | 19.4449
14.5 | 1.4738 | 0.08025 | -0.0279 | 18.3651
15 | 1.4897 | 0.08531 | -0.0263 | 17.4622
15.5 | 1.5007 | 0.09094 | -0.0249 | 16.5021
16 | 1.5087 | 0.09693 | -0.0237 | 15.5648
16.5 | 1.5157 | 0.10324 | -0.023 | 14.6813
17 | 1.519 | 0.11005 | -0.0228 | 13.8028
17.5 | 1.5167 | 0.11758 | -0.0232 | 12.8993
18 | 1.5109 | 0.12578 | -0.0244 | 12.0122
18.5 | 1.502 | 0.13453 | -0.0265 | 11.1648
19 | 1.4877 | 0.1442 | -0.0298 | 10.3169
19.5 | 1.4712 | 0.15458 | -0.0343 | 9.5174
20 | 1.4542 | 0.1654 | -0.0398 | 8.792

## 81. Re 6M Mach 0.00 (1)
BIGFOIL.COM POLAR EXPORT
GA 37A618
GA 37A618 |  |  |  | Cl Max: | 1.946 | at alpha= | 15.5 | deg
JavaFoil+Calcfoil stall+Eppler ext transition |  |  |  | L/D Max: | 158.974 | at alpha= | 5 | deg
Re: | 6000000 |  |  | Cd Min: | 0.00602 | at alpha= | -0.5 | deg
Mach: | 0 |  |  | Cl=0 at alpha= | -4.1048 | deg
|  |  |  | @ Cl=0.1, Cd= | 0.00757
|  |  |  | @ Cl=0.4, Cd= | 0.0060943
|  |  |  | @ Cl=0.6, Cd= | 0.0061771
alpha (deg) | Cl | Cd | Cm | Cl/Cd
-18.5 | -0.689 | 0.12993 | -0.031 | -5.299
-18 | -0.7 | 0.1206 | -0.032 | -5.803
-17.5 | -0.708 | 0.11426 | -0.033 | -6.198
-17 | -0.716 | 0.10699 | -0.034 | -6.693
-16.5 | -0.723 | 0.09869 | -0.036 | -7.329
-16 | -0.728 | 0.09098 | -0.038 | -8.004
-15.5 | -0.734 | 0.08124 | -0.04 | -9.039
-15 | -0.732 | 0.07729 | -0.041 | -9.47
-14.5 | -0.755 | 0.05338 | -0.047 | -14.143
-14 | -0.766 | 0.03975 | -0.051 | -19.273
-13.5 | -0.784 | 0.02529 | -0.055 | -30.989
-13 | -0.778 | 0.02127 | -0.057 | -36.579
-12.5 | -0.776 | 0.01627 | -0.06 | -47.704
-12 | -0.763 | 0.01405 | -0.062 | -54.298
-11.5 | -0.745 | 0.01269 | -0.064 | -58.71
-11 | -0.715 | 0.01166 | -0.065 | -61.33
-10.5 | -0.68 | 0.01148 | -0.067 | -59.184
-10 | -0.641 | 0.01109 | -0.068 | -57.799
-9.5 | -0.599 | 0.01014 | -0.069 | -59.048
-9 | -0.553 | 0.00976 | -0.07 | -56.683
-8.5 | -0.504 | 0.00941 | -0.071 | -53.583
-8 | -0.453 | 0.00901 | -0.072 | -50.276
-7.5 | -0.4 | 0.00937 | -0.073 | -42.679
-7 | -0.345 | 0.00909 | -0.075 | -37.926
-6.5 | -0.288 | 0.00858 | -0.076 | -33.568
-6 | -0.23 | 0.00859 | -0.077 | -26.768
-5.5 | -0.171 | 0.00802 | -0.078 | -21.256
-5 | -0.11 | 0.00801 | -0.079 | -13.765
-4.5 | -0.049 | 0.00792 | -0.08 | -6.194
-4 | 0.013 | 0.00766 | -0.082 | 1.652
-3.5 | 0.075 | 0.00757 | -0.083 | 9.891
-3 | 0.137 | 0.00757 | -0.084 | 18.135
-2.5 | 0.2 | 0.00716 | -0.085 | 27.942
-2 | 0.264 | 0.00655 | -0.086 | 40.244
-1.5 | 0.326 | 0.00618 | -0.087 | 52.751
-1 | 0.389 | 0.00611 | -0.089 | 63.688
-0.5 | 0.452 | 0.00602 | -0.09 | 75.019
0 | 0.518 | 0.00607 | -0.091 | 85.364
0.5 | 0.581 | 0.00615 | -0.092 | 94.381
1 | 0.644 | 0.00624 | -0.093 | 103.106
1.5 | 0.707 | 0.00632 | -0.095 | 111.915
2 | 0.77 | 0.00641 | -0.096 | 120.124
2.5 | 0.833 | 0.00649 | -0.097 | 128.226
3 | 0.896 | 0.00658 | -0.098 | 136.06
3.5 | 0.958 | 0.00667 | -0.099 | 143.596
4 | 1.021 | 0.00681 | -0.101 | 150.067
4.5 | 1.084 | 0.00693 | -0.102 | 156.408
5 | 1.147 | 0.00721 | -0.103 | 158.974
5.5 | 1.201 | 0.00786 | -0.104 | 152.84
6 | 1.262 | 0.00811 | -0.105 | 155.657
6.5 | 1.322 | 0.009 | -0.106 | 146.858
7 | 1.381 | 0.00996 | -0.108 | 138.616
7.5 | 1.438 | 0.01071 | -0.109 | 134.292
8 | 1.494 | 0.0117 | -0.11 | 127.754
8.5 | 1.516 | 0.01394 | -0.108 | 108.738
9 | 1.563 | 0.01524 | -0.109 | 102.512
9.5 | 1.608 | 0.01641 | -0.11 | 97.976
10 | 1.653 | 0.01723 | -0.111 | 95.935
10.5 | 1.694 | 0.01852 | -0.111 | 91.445
11 | 1.732 | 0.02012 | -0.112 | 86.083
11.5 | 1.77 | 0.02118 | -0.113 | 83.558
12 | 1.805 | 0.02228 | -0.114 | 81
12.5 | 1.835 | 0.02354 | -0.114 | 77.957
13 | 1.863 | 0.02477 | -0.115 | 75.19
13.5 | 1.886 | 0.02623 | -0.116 | 71.923
14 | 1.907 | 0.02756 | -0.117 | 69.181
14.5 | 1.923 | 0.02916 | -0.117 | 65.952
15 | 1.937 | 0.03064 | -0.118 | 63.212
15.5 | 1.946 | 0.03235 | -0.119 | 60.162
16 | 1.944 | 0.03403 | -0.119 | 57.126
16.5 | 1.937 | 0.03583 | -0.12 | 54.049
17 | 1.925 | 0.03773 | -0.121 | 51.027
17.5 | 1.909 | 0.03981 | -0.122 | 47.938
18 | 1.888 | 0.04192 | -0.122 | 45.032
18.5 | 1.863 | 0.04434 | -0.123 | 42.006
19 | 1.834 | 0.04724 | -0.123 | 38.825
19.5 | 1.802 | 0.04998 | -0.124 | 36.046
20 | 1.767 | 0.05285 | -0.124 | 33.428

## 82. Re 6M Mach 0.00 (2)
BIGFOIL.COM POLAR EXPORT
GA 37A618
GA 37A618 |  |  |  | Cl Max: | 1.7148 | at alpha= | 20 | deg
XFOIL ncrit=9 |  |  |  | L/D Max: | 217.529 | at alpha= | 6 | deg
Re: | 6000000 |  |  | Cd Min: | 0.07885 | at alpha= | 20 | deg
Mach: | 0 |  |  | Cl=0 at alpha= | -4.176 | deg
|  |  |  | @ Cl=0.1, Cd= | 0.006581
|  |  |  | @ Cl=0.4, Cd= | 0.0052696
|  |  |  | @ Cl=0.6, Cd= | 0.00478
alpha (deg) | Cl | Cd | Cm | Cl/Cd
-20 | -1.3837 | 0.03873 | -0.0985 | -35.7268
-19.5 | -1.3829 | 0.03351 | -0.1006 | -41.2683
-19 | -1.3737 | 0.0294 | -0.1019 | -46.7245
-18.5 | -1.3591 | 0.02617 | -0.1021 | -51.9335
-18 | -1.3394 | 0.02364 | -0.1015 | -56.6582
-17.5 | -1.3162 | 0.02163 | -0.1003 | -60.8507
-17 | -1.2894 | 0.02004 | -0.0985 | -64.3413
-16.5 | -1.2594 | 0.01873 | -0.0965 | -67.2397
-16 | -1.2259 | 0.01765 | -0.0943 | -69.4561
-15.5 | -1.1913 | 0.01676 | -0.0919 | -71.08
-15 | -1.1494 | 0.01595 | -0.0905 | -72.0627
-14.5 | -1.1048 | 0.01519 | -0.0894 | -72.7321
-14 | -1.0619 | 0.0142 | -0.0881 | -74.7817
-13.5 | -1.0162 | 0.01335 | -0.0871 | -76.1199
-13 | -0.9675 | 0.01268 | -0.0864 | -76.3013
-12.5 | -0.9171 | 0.01211 | -0.086 | -75.7308
-12 | -0.8657 | 0.0116 | -0.0856 | -74.6293
-11.5 | -0.8133 | 0.01113 | -0.0854 | -73.0728
-11 | -0.7604 | 0.0107 | -0.0853 | -71.0654
-10.5 | -0.7066 | 0.01029 | -0.0852 | -68.6686
-10 | -0.6526 | 0.00993 | -0.0852 | -65.72
-9.5 | -0.5978 | 0.00959 | -0.0853 | -62.3358
-9 | -0.544 | 0.00914 | -0.0852 | -59.5186
-8.5 | -0.4893 | 0.00881 | -0.0852 | -55.5392
-8 | -0.4336 | 0.0085 | -0.0855 | -51.0118
-7.5 | -0.3775 | 0.00825 | -0.0857 | -45.7576
-7 | -0.3218 | 0.00798 | -0.0859 | -40.3258
-6.5 | -0.2652 | 0.00772 | -0.0863 | -34.3523
-6 | -0.2083 | 0.00751 | -0.0867 | -27.7364
-5.5 | -0.1518 | 0.0073 | -0.087 | -20.7945
-5 | -0.0948 | 0.00712 | -0.0875 | -13.3146
-4.5 | -0.0372 | 0.00693 | -0.088 | -5.368
-4 | 0.0202 | 0.00677 | -0.0886 | 2.9838
-3.5 | 0.0775 | 0.00664 | -0.0891 | 11.6717
-3 | 0.1347 | 0.00649 | -0.0896 | 20.755
-2.5 | 0.1922 | 0.00629 | -0.0902 | 30.5564
-2 | 0.2495 | 0.00611 | -0.0907 | 40.8347
-1.5 | 0.3055 | 0.00586 | -0.0911 | 52.1331
-1 | 0.3605 | 0.00556 | -0.0913 | 64.8381
-0.5 | 0.4149 | 0.00516 | -0.0915 | 80.407
0 | 0.4702 | 0.00484 | -0.0918 | 97.1488
0.5 | 0.5282 | 0.0048 | -0.0925 | 110.0417
1 | 0.5859 | 0.00478 | -0.0932 | 122.5732
1.5 | 0.6437 | 0.00478 | -0.094 | 134.6653
2 | 0.7014 | 0.00467 | -0.0948 | 150.1927
2.5 | 0.7574 | 0.00459 | -0.0952 | 165.0109
3 | 0.8142 | 0.00458 | -0.0959 | 177.7729
3.5 | 0.8713 | 0.00459 | -0.0966 | 189.8257
4 | 0.9278 | 0.00464 | -0.0972 | 199.9569
4.5 | 0.984 | 0.0047 | -0.0977 | 209.3617
5 | 1.0389 | 0.00483 | -0.0981 | 215.0932
5.5 | 1.0915 | 0.00506 | -0.098 | 215.7115
6 | 1.1442 | 0.00526 | -0.098 | 217.5285
6.5 | 1.1911 | 0.00574 | -0.0969 | 207.5087
7 | 1.2262 | 0.00673 | -0.0936 | 182.1991
7.5 | 1.265 | 0.00803 | -0.0918 | 157.5342
8 | 1.2949 | 0.00913 | -0.088 | 141.8291
8.5 | 1.3179 | 0.01021 | -0.0831 | 129.0793
9 | 1.3434 | 0.01147 | -0.0792 | 117.1229
9.5 | 1.368 | 0.013 | -0.0758 | 105.2308
10 | 1.3919 | 0.01482 | -0.0728 | 93.9204
10.5 | 1.4165 | 0.01678 | -0.0703 | 84.416
11 | 1.4415 | 0.01884 | -0.0681 | 76.5127
11.5 | 1.4652 | 0.02105 | -0.0661 | 69.6057
12 | 1.4878 | 0.02335 | -0.064 | 63.7173
12.5 | 1.5085 | 0.02582 | -0.0619 | 58.4237
13 | 1.5258 | 0.02863 | -0.0597 | 53.2937
13.5 | 1.5434 | 0.03152 | -0.0577 | 48.9657
14 | 1.5615 | 0.03443 | -0.0559 | 45.3529
14.5 | 1.5789 | 0.03745 | -0.0542 | 42.1602
15 | 1.5947 | 0.04067 | -0.0526 | 39.2107
15.5 | 1.6111 | 0.04387 | -0.0511 | 36.7244
16 | 1.6247 | 0.04741 | -0.0497 | 34.2691
16.5 | 1.6399 | 0.05084 | -0.0485 | 32.2561
17 | 1.6517 | 0.05459 | -0.0472 | 30.2565
17.5 | 1.6668 | 0.05807 | -0.0462 | 28.7033
18 | 1.6792 | 0.06188 | -0.0453 | 27.1364
18.5 | 1.6895 | 0.06592 | -0.0445 | 25.6296
19 | 1.6993 | 0.07005 | -0.0437 | 24.2584
19.5 | 1.7072 | 0.07442 | -0.0431 | 22.9401
20 | 1.7148 | 0.07885 | -0.0426 | 21.7476

## 83. Re 6M Mach 0.10 (1)
BIGFOIL.COM POLAR EXPORT
GA 37A618
GA 37A618 |  |  |  | Cl Max: | 1.938 | at alpha= | 15.5 | deg
JavaFoil+Calcfoil stall+Eppler ext transition |  |  |  | L/D Max: | 157.916 | at alpha= | 5 | deg
Re: | 6000000 |  |  | Cd Min: | 0.00602 | at alpha= | -0.5 | deg
Mach: | 0.1 |  |  | Cl=0 at alpha= | -4.1048 | deg
|  |  |  | @ Cl=0.1, Cd= | 0.0076095
|  |  |  | @ Cl=0.4, Cd= | 0.0061829
|  |  |  | @ Cl=0.6, Cd= | 0.0062202
alpha (deg) | Cl | Cd | Cm | Cl/Cd
-17.5 | -0.672 | 0.11736 | -0.032 | -5.725
-17 | -0.682 | 0.11073 | -0.034 | -6.16
-16.5 | -0.691 | 0.10403 | -0.035 | -6.641
-16 | -0.699 | 0.09531 | -0.037 | -7.337
-15.5 | -0.705 | 0.08773 | -0.039 | -8.04
-15 | -0.705 | 0.08391 | -0.039 | -8.406
-14.5 | -0.717 | 0.0687 | -0.044 | -10.432
-14 | -0.742 | 0.04532 | -0.05 | -16.369
-13.5 | -0.747 | 0.0354 | -0.053 | -21.111
-13 | -0.755 | 0.02556 | -0.056 | -29.533
-12.5 | -0.761 | 0.01779 | -0.06 | -42.795
-12 | -0.753 | 0.01471 | -0.062 | -51.195
-11.5 | -0.736 | 0.0131 | -0.064 | -56.227
-11 | -0.712 | 0.01184 | -0.066 | -60.131
-10.5 | -0.678 | 0.01162 | -0.067 | -58.318
-10 | -0.64 | 0.01116 | -0.068 | -57.329
-9.5 | -0.599 | 0.01015 | -0.069 | -59.005
-9 | -0.554 | 0.00979 | -0.07 | -56.552
-8.5 | -0.505 | 0.00939 | -0.071 | -53.785
-8 | -0.454 | 0.00908 | -0.073 | -50.022
-7.5 | -0.401 | 0.00943 | -0.074 | -42.54
-7 | -0.346 | 0.00918 | -0.075 | -37.682
-6.5 | -0.289 | 0.00867 | -0.076 | -33.343
-6 | -0.231 | 0.00864 | -0.077 | -26.708
-5.5 | -0.171 | 0.00794 | -0.078 | -21.557
-5 | -0.111 | 0.00812 | -0.08 | -13.634
-4.5 | -0.049 | 0.00798 | -0.081 | -6.179
-4 | 0.013 | 0.00765 | -0.082 | 1.662
-3.5 | 0.075 | 0.00755 | -0.083 | 9.96
-3 | 0.138 | 0.0077 | -0.084 | 17.921
-2.5 | 0.201 | 0.00714 | -0.086 | 28.159
-2 | 0.265 | 0.00662 | -0.087 | 40.003
-1.5 | 0.328 | 0.00618 | -0.088 | 53.03
-1 | 0.391 | 0.00621 | -0.089 | 62.965
-0.5 | 0.454 | 0.00602 | -0.09 | 75.466
0 | 0.52 | 0.00608 | -0.092 | 85.549
0.5 | 0.584 | 0.00621 | -0.093 | 94.053
1 | 0.647 | 0.00625 | -0.094 | 103.613
1.5 | 0.71 | 0.00633 | -0.095 | 112.143
2 | 0.774 | 0.00646 | -0.096 | 119.737
2.5 | 0.837 | 0.0065 | -0.097 | 128.78
3 | 0.9 | 0.00664 | -0.099 | 135.589
3.5 | 0.963 | 0.00673 | -0.1 | 143.127
4 | 1.026 | 0.00676 | -0.101 | 151.753
4.5 | 1.089 | 0.00696 | -0.102 | 156.431
5 | 1.152 | 0.0073 | -0.103 | 157.916
5.5 | 1.207 | 0.00789 | -0.105 | 152.989
6 | 1.268 | 0.00819 | -0.106 | 154.863
6.5 | 1.328 | 0.00909 | -0.107 | 146.122
7 | 1.388 | 0.01003 | -0.108 | 138.285
7.5 | 1.445 | 0.0108 | -0.109 | 133.778
8 | 1.501 | 0.01183 | -0.11 | 126.872
8.5 | 1.522 | 0.01413 | -0.109 | 107.653
9 | 1.568 | 0.01547 | -0.11 | 101.371
9.5 | 1.614 | 0.01662 | -0.11 | 97.106
10 | 1.658 | 0.01747 | -0.111 | 94.881
10.5 | 1.699 | 0.01882 | -0.112 | 90.262
11 | 1.737 | 0.02043 | -0.112 | 85.002
11.5 | 1.774 | 0.02152 | -0.113 | 82.42
12 | 1.808 | 0.0227 | -0.114 | 79.623
12.5 | 1.838 | 0.02395 | -0.115 | 76.738
13 | 1.864 | 0.02527 | -0.116 | 73.762
13.5 | 1.886 | 0.02671 | -0.116 | 70.601
14 | 1.905 | 0.02808 | -0.117 | 67.827
14.5 | 1.919 | 0.02975 | -0.118 | 64.529
15 | 1.931 | 0.03128 | -0.119 | 61.723
15.5 | 1.938 | 0.03308 | -0.119 | 58.581
16 | 1.932 | 0.0349 | -0.12 | 55.359
16.5 | 1.922 | 0.03672 | -0.121 | 52.329
17 | 1.905 | 0.03876 | -0.121 | 49.152
17.5 | 1.884 | 0.04077 | -0.122 | 46.227
18 | 1.859 | 0.04305 | -0.123 | 43.183
18.5 | 1.829 | 0.04571 | -0.123 | 40.012
19 | 1.794 | 0.0487 | -0.124 | 36.847
19.5 | 1.757 | 0.05163 | -0.124 | 34.03
20 | 1.716 | 0.0549 | -0.125 | 31.263

## 84. Re 6M Mach 0.10 (2)
BIGFOIL.COM POLAR EXPORT
GA 37A618
GA 37A618 |  |  |  | Cl Max: | 1.7106 | at alpha= | 20 | deg
XFOIL ncrit=9 |  |  |  | L/D Max: | 217.713 | at alpha= | 6 | deg
Re: | 6000000 |  |  | Cd Min: | 0.08126 | at alpha= | 20 | deg
Mach: | 0.1 |  |  | Cl=0 at alpha= | -4.1768 | deg
|  |  |  | @ Cl=0.1, Cd= | 0.0065928
|  |  |  | @ Cl=0.4, Cd= | 0.0053122
|  |  |  | @ Cl=0.6, Cd= | 0.0047982
alpha (deg) | Cl | Cd | Cm | Cl/Cd
-20 | -1.3204 | 0.04888 | -0.096 | -27.0131
-19.5 | -1.3383 | 0.04084 | -0.1004 | -32.7693
-19 | -1.3419 | 0.03469 | -0.1034 | -38.6826
-18 | -1.3232 | 0.02646 | -0.1053 | -50.0076
-17.5 | -1.3048 | 0.02373 | -0.1046 | -54.9853
-17 | -1.2821 | 0.02162 | -0.1031 | -59.3016
-16.5 | -1.2557 | 0.01993 | -0.1011 | -63.0055
-16 | -1.225 | 0.0186 | -0.0988 | -65.8602
-15.5 | -1.1909 | 0.01747 | -0.0964 | -68.1683
-15 | -1.1544 | 0.01657 | -0.0939 | -69.6681
-14.5 | -1.111 | 0.01571 | -0.0925 | -70.7193
-14 | -1.065 | 0.01494 | -0.0913 | -71.2851
-13.5 | -1.0214 | 0.01387 | -0.0898 | -73.641
-13 | -0.9741 | 0.01304 | -0.0888 | -74.7009
-12.5 | -0.9239 | 0.01238 | -0.088 | -74.6284
-12 | -0.8723 | 0.01182 | -0.0875 | -73.7986
-11.5 | -0.8197 | 0.01131 | -0.0871 | -72.4757
-11 | -0.7663 | 0.01085 | -0.0868 | -70.6267
-10.5 | -0.7121 | 0.01042 | -0.0866 | -68.3397
-10 | -0.6577 | 0.01004 | -0.0865 | -65.508
-9.5 | -0.6024 | 0.00968 | -0.0865 | -62.2314
-9 | -0.5478 | 0.00925 | -0.0863 | -59.2216
-8.5 | -0.4928 | 0.00888 | -0.0863 | -55.4955
-8 | -0.4367 | 0.00855 | -0.0864 | -51.076
-7.5 | -0.3803 | 0.00829 | -0.0866 | -45.8745
-7 | -0.3239 | 0.00804 | -0.0867 | -40.2861
-6.5 | -0.267 | 0.00775 | -0.087 | -34.4516
-6 | -0.2096 | 0.00754 | -0.0874 | -27.7984
-5.5 | -0.1528 | 0.00733 | -0.0877 | -20.8458
-5 | -0.0953 | 0.00714 | -0.0881 | -13.3473
-4.5 | -0.0373 | 0.00695 | -0.0886 | -5.3669
-4 | 0.0204 | 0.00679 | -0.0891 | 3.0044
-3.5 | 0.078 | 0.00665 | -0.0896 | 11.7293
-3 | 0.1357 | 0.0065 | -0.0901 | 20.8769
-2.5 | 0.1936 | 0.00631 | -0.0907 | 30.6815
-2 | 0.2511 | 0.00612 | -0.0912 | 41.0294
-1.5 | 0.3075 | 0.00588 | -0.0916 | 52.2959
-1 | 0.3628 | 0.00559 | -0.0918 | 64.9016
-0.5 | 0.4177 | 0.00518 | -0.092 | 80.6371
0 | 0.4732 | 0.00485 | -0.0923 | 97.567
0.5 | 0.5315 | 0.00481 | -0.093 | 110.499
1 | 0.5895 | 0.0048 | -0.0937 | 122.8125
1.5 | 0.6479 | 0.00479 | -0.0945 | 135.261
2 | 0.7059 | 0.00469 | -0.0953 | 150.5117
2.5 | 0.7622 | 0.00461 | -0.0957 | 165.3362
3 | 0.8195 | 0.0046 | -0.0964 | 178.1522
3.5 | 0.8769 | 0.00461 | -0.0971 | 190.2169
4 | 0.9339 | 0.00466 | -0.0977 | 200.4077
4.5 | 0.9904 | 0.00473 | -0.0982 | 209.3869
5 | 1.0458 | 0.00484 | -0.0986 | 216.0744
5.5 | 1.0987 | 0.00508 | -0.0985 | 216.2795
6 | 1.1517 | 0.00529 | -0.0984 | 217.7127
6.5 | 1.1988 | 0.00576 | -0.0972 | 208.125
7 | 1.2336 | 0.00677 | -0.0938 | 182.2157
7.5 | 1.2726 | 0.0081 | -0.092 | 157.1111
8 | 1.2989 | 0.00922 | -0.0874 | 140.8785
8.5 | 1.3215 | 0.01038 | -0.0824 | 127.3121
9 | 1.3464 | 0.01173 | -0.0785 | 114.7826
9.5 | 1.3708 | 0.01337 | -0.0751 | 102.528
10 | 1.3942 | 0.0153 | -0.0721 | 91.1242
10.5 | 1.4179 | 0.01741 | -0.0696 | 81.4417
11 | 1.4417 | 0.01961 | -0.0673 | 73.5186
11.5 | 1.4654 | 0.02188 | -0.0652 | 66.9744
12 | 1.4862 | 0.02436 | -0.063 | 61.0099
12.5 | 1.5059 | 0.02698 | -0.0608 | 55.8154
13 | 1.5235 | 0.02983 | -0.0586 | 51.0727
13.5 | 1.541 | 0.03279 | -0.0566 | 46.996
14 | 1.5584 | 0.03582 | -0.0547 | 43.5064
14.5 | 1.5757 | 0.03895 | -0.053 | 40.4544
15 | 1.5908 | 0.0423 | -0.0514 | 37.6076
15.5 | 1.606 | 0.04569 | -0.0498 | 35.1499
16 | 1.6213 | 0.04914 | -0.0485 | 32.9935
16.5 | 1.6377 | 0.05247 | -0.0472 | 31.2121
17 | 1.6483 | 0.05644 | -0.0459 | 29.2045
17.5 | 1.6612 | 0.06027 | -0.0449 | 27.5626
18 | 1.6748 | 0.06399 | -0.044 | 26.1728
18.5 | 1.6865 | 0.06795 | -0.0432 | 24.8197
19 | 1.6933 | 0.07251 | -0.0424 | 23.3526
19.5 | 1.6995 | 0.07714 | -0.0417 | 22.0314
20 | 1.7106 | 0.08126 | -0.0414 | 21.0509

## 85. Re 6M Mach 0.25 (1)
BIGFOIL.COM POLAR EXPORT
GA 37A618
GA 37A618 |  |  |  | Cl Max: | 1.878 | at alpha= | 14.5 | deg
JavaFoil+Calcfoil stall+Eppler ext transition |  |  |  | L/D Max: | 158.19 | at alpha= | 5 | deg
Re: | 6000000 |  |  | Cd Min: | 0.00611 | at alpha= | -0.5 | deg
Mach: | 0.25 |  |  | Cl=0 at alpha= | -4.1016 | deg
|  |  |  | @ Cl=0.1, Cd= | 0.0076482
|  |  |  | @ Cl=0.4, Cd= | 0.0062128
|  |  |  | @ Cl=0.6, Cd= | 0.00625
alpha (deg) | Cl | Cd | Cm | Cl/Cd
-16 | -0.462 | 0.11777 | -0.031 | -3.922
-15.5 | -0.494 | 0.10816 | -0.032 | -4.572
-15 | -0.523 | 0.10066 | -0.034 | -5.196
-14.5 | -0.546 | 0.09618 | -0.035 | -5.673
-14 | -0.565 | 0.08956 | -0.036 | -6.308
-13.5 | -0.579 | 0.08388 | -0.038 | -6.901
-13 | -0.589 | 0.07687 | -0.04 | -7.664
-12.5 | -0.597 | 0.0682 | -0.043 | -8.747
-12 | -0.624 | 0.04342 | -0.053 | -14.362
-11.5 | -0.658 | 0.02154 | -0.062 | -30.539
-11 | -0.668 | 0.0144 | -0.066 | -46.373
-10.5 | -0.658 | 0.01245 | -0.069 | -52.819
-10 | -0.628 | 0.01186 | -0.07 | -52.992
-9.5 | -0.593 | 0.01131 | -0.071 | -52.483
-9 | -0.553 | 0.01024 | -0.072 | -54.039
-8.5 | -0.508 | 0.00985 | -0.073 | -51.551
-8 | -0.459 | 0.0091 | -0.075 | -50.399
-7.5 | -0.407 | 0.00967 | -0.076 | -42.045
-7 | -0.352 | 0.00897 | -0.077 | -39.218
-6.5 | -0.295 | 0.00915 | -0.078 | -32.221
-6 | -0.236 | 0.00857 | -0.079 | -27.503
-5.5 | -0.175 | 0.00834 | -0.081 | -21.015
-5 | -0.113 | 0.00826 | -0.082 | -13.723
-4.5 | -0.051 | 0.00807 | -0.083 | -6.265
-4 | 0.013 | 0.0077 | -0.084 | 1.694
-3.5 | 0.077 | 0.00768 | -0.085 | 10.053
-3 | 0.142 | 0.00759 | -0.087 | 18.686
-2.5 | 0.207 | 0.00727 | -0.088 | 28.409
-2 | 0.272 | 0.00659 | -0.089 | 41.317
-1.5 | 0.337 | 0.0063 | -0.09 | 53.512
-1 | 0.402 | 0.00621 | -0.092 | 64.708
-0.5 | 0.466 | 0.00611 | -0.093 | 76.27
0 | 0.535 | 0.00618 | -0.094 | 86.535
0.5 | 0.6 | 0.00625 | -0.095 | 95.908
1 | 0.665 | 0.00635 | -0.096 | 104.667
1.5 | 0.73 | 0.00644 | -0.098 | 113.286
2 | 0.795 | 0.00653 | -0.099 | 121.787
2.5 | 0.86 | 0.00662 | -0.1 | 129.852
3 | 0.925 | 0.00677 | -0.101 | 136.609
3.5 | 0.99 | 0.00682 | -0.103 | 145.144
4 | 1.055 | 0.00695 | -0.104 | 151.695
4.5 | 1.119 | 0.00713 | -0.105 | 157.024
5 | 1.184 | 0.00749 | -0.106 | 158.19
5.5 | 1.239 | 0.00813 | -0.107 | 152.367
6 | 1.302 | 0.00845 | -0.109 | 154.065
6.5 | 1.364 | 0.00966 | -0.11 | 141.23
7 | 1.424 | 0.0106 | -0.111 | 134.351
7.5 | 1.483 | 0.01147 | -0.112 | 129.219
8 | 1.507 | 0.01311 | -0.111 | 114.982
8.5 | 1.552 | 0.01563 | -0.111 | 99.294
9 | 1.598 | 0.0168 | -0.112 | 95.12
9.5 | 1.643 | 0.01797 | -0.113 | 91.429
10 | 1.685 | 0.01917 | -0.114 | 87.895
10.5 | 1.723 | 0.02053 | -0.114 | 83.919
11 | 1.758 | 0.02234 | -0.115 | 78.684
11.5 | 1.791 | 0.02354 | -0.116 | 76.081
12 | 1.82 | 0.02496 | -0.117 | 72.918
12.5 | 1.843 | 0.02644 | -0.117 | 69.698
13 | 1.86 | 0.02796 | -0.118 | 66.52
13.5 | 1.871 | 0.0297 | -0.119 | 63.009
14 | 1.877 | 0.0314 | -0.12 | 59.781
14.5 | 1.878 | 0.03326 | -0.12 | 56.46
15 | 1.872 | 0.03511 | -0.121 | 53.319
15.5 | 1.86 | 0.0373 | -0.122 | 49.859
16 | 1.828 | 0.0395 | -0.122 | 46.275
16.5 | 1.786 | 0.04202 | -0.123 | 42.516
17 | 1.736 | 0.04476 | -0.124 | 38.786
17.5 | 1.677 | 0.04768 | -0.124 | 35.176
18 | 1.61 | 0.05136 | -0.125 | 31.355
18.5 | 1.535 | 0.05544 | -0.125 | 27.689
19 | 1.454 | 0.05979 | -0.126 | 24.315
19.5 | 1.366 | 0.06514 | -0.126 | 20.967

## 86. Re 6M Mach 0.25 (2)
BIGFOIL.COM POLAR EXPORT
GA 37A618
GA 37A618 |  |  |  | Cl Max: | 1.6784 | at alpha= | 20 | deg
XFOIL ncrit=9 |  |  |  | L/D Max: | 219.761 | at alpha= | 6 | deg
Re: | 6000000 |  |  | Cd Min: | 0.21874 | at alpha= | -20 | deg
Mach: | 0.25 |  |  | Cl=0 at alpha= | -4.1779 | deg
|  |  |  | @ Cl=0.1, Cd= | 0.0066864
|  |  |  | @ Cl=0.4, Cd= | 0.0054838
|  |  |  | @ Cl=0.6, Cd= | 0.0048816
alpha (deg) | Cl | Cd | Cm | Cl/Cd
-20 | -0.463 | 0.21874 | -0.0091 | -2.1167
-19.5 | -0.4455 | 0.21209 | -0.0134 | -2.1005
-19 | -0.4311 | 0.20415 | -0.0179 | -2.1117
-18.5 | -0.2275 | 0.15795 | -0.0476 | -1.4403
-18 | -0.5721 | 0.14556 | -0.0445 | -3.9303
-17.5 | -0.7046 | 0.11341 | -0.0634 | -6.2129
-17 | -0.9793 | 0.0643 | -0.0949 | -15.2302
-16.5 | -1.0437 | 0.0481 | -0.1067 | -21.6985
-16 | -1.0744 | 0.03758 | -0.114 | -28.5897
-15.5 | -1.0867 | 0.03037 | -0.1175 | -35.782
-15 | -1.0866 | 0.02546 | -0.1177 | -42.6787
-14.5 | -1.076 | 0.02214 | -0.1154 | -48.5998
-14 | -1.0554 | 0.01978 | -0.1119 | -53.3569
-13.5 | -1.0283 | 0.01805 | -0.1077 | -56.9695
-13 | -0.9894 | 0.0166 | -0.1046 | -59.6024
-12.5 | -0.9475 | 0.01511 | -0.1019 | -62.7068
-12 | -0.9026 | 0.01368 | -0.0994 | -65.9795
-11.5 | -0.8514 | 0.01273 | -0.0976 | -66.8814
-11 | -0.7971 | 0.01197 | -0.0963 | -66.5915
-10.5 | -0.7414 | 0.01133 | -0.0951 | -65.4369
-10 | -0.6848 | 0.01077 | -0.0942 | -63.584
-9.5 | -0.6274 | 0.01026 | -0.0934 | -61.1501
-9 | -0.5695 | 0.00984 | -0.0928 | -57.876
-8.5 | -0.5114 | 0.00938 | -0.0923 | -54.5203
-8 | -0.4539 | 0.00891 | -0.0918 | -50.9428
-7.5 | -0.3955 | 0.00857 | -0.0915 | -46.1494
-7 | -0.3361 | 0.00826 | -0.0914 | -40.6901
-6.5 | -0.2768 | 0.00797 | -0.0913 | -34.7302
-6 | -0.2178 | 0.0077 | -0.0913 | -28.2857
-5.5 | -0.1581 | 0.00749 | -0.0915 | -21.1081
-5 | -0.0982 | 0.00725 | -0.0917 | -13.5448
-4.5 | -0.0384 | 0.00704 | -0.092 | -5.4545
-4 | 0.0212 | 0.00688 | -0.0923 | 3.0814
-3.5 | 0.081 | 0.00674 | -0.0927 | 12.0178
-3 | 0.1413 | 0.00657 | -0.0933 | 21.5068
-2.5 | 0.2011 | 0.00638 | -0.0938 | 31.5204
-2 | 0.2604 | 0.00621 | -0.0942 | 41.9324
-1.5 | 0.3186 | 0.00599 | -0.0945 | 53.1886
-1 | 0.3763 | 0.00566 | -0.0947 | 66.4841
-0.5 | 0.4328 | 0.00524 | -0.0949 | 82.5954
0 | 0.4897 | 0.00492 | -0.0951 | 99.5325
0.5 | 0.5497 | 0.00489 | -0.0957 | 112.4131
1 | 0.6098 | 0.00488 | -0.0965 | 124.959
1.5 | 0.6708 | 0.00484 | -0.0974 | 138.595
2 | 0.7306 | 0.00477 | -0.0981 | 153.1656
2.5 | 0.789 | 0.00473 | -0.0985 | 166.8076
3 | 0.8487 | 0.0047 | -0.0992 | 180.5745
3.5 | 0.9076 | 0.00474 | -0.0998 | 191.4768
4 | 0.9673 | 0.00476 | -0.1004 | 203.2143
4.5 | 1.0255 | 0.00485 | -0.1008 | 211.4433
5 | 1.0838 | 0.00494 | -0.1012 | 219.3927
5.5 | 1.1384 | 0.0052 | -0.1009 | 218.9231
6 | 1.1933 | 0.00543 | -0.1006 | 219.7606
6.5 | 1.2413 | 0.00592 | -0.0991 | 209.6791
7 | 1.274 | 0.007 | -0.0948 | 182
7.5 | 1.3098 | 0.00847 | -0.0919 | 154.6399
8 | 1.3227 | 0.00986 | -0.0846 | 134.1481
8.5 | 1.3408 | 0.01159 | -0.0792 | 115.6859
9 | 1.362 | 0.0136 | -0.0752 | 100.1471
9.5 | 1.3821 | 0.01599 | -0.0717 | 86.4353
10 | 1.4027 | 0.01856 | -0.0687 | 75.5765
10.5 | 1.4197 | 0.02143 | -0.0656 | 66.2483
11 | 1.4403 | 0.02409 | -0.0629 | 59.7883
11.5 | 1.4596 | 0.02693 | -0.0603 | 54.1998
12 | 1.4774 | 0.02997 | -0.0577 | 49.296
12.5 | 1.4947 | 0.03315 | -0.0554 | 45.089
13 | 1.5109 | 0.03648 | -0.053 | 41.4172
13.5 | 1.5262 | 0.03998 | -0.0509 | 38.1741
14 | 1.5416 | 0.04354 | -0.0488 | 35.4065
14.5 | 1.556 | 0.04723 | -0.0469 | 32.9452
15 | 1.5738 | 0.0507 | -0.0453 | 31.0414
15.5 | 1.5878 | 0.05453 | -0.0436 | 29.1179
16 | 1.6024 | 0.05843 | -0.0421 | 27.4243
16.5 | 1.6138 | 0.06267 | -0.0407 | 25.7508
17 | 1.6269 | 0.06675 | -0.0395 | 24.373
17.5 | 1.6409 | 0.07085 | -0.0384 | 23.1602
18 | 1.6499 | 0.0755 | -0.0375 | 21.853
18.5 | 1.6565 | 0.08043 | -0.0366 | 20.5955
19 | 1.6626 | 0.0855 | -0.036 | 19.4456
19.5 | 1.6731 | 0.09015 | -0.0356 | 18.5591
20 | 1.6784 | 0.0954 | -0.0354 | 17.5933

## 87. Re 6M Mach 0.50 (1)
BIGFOIL.COM POLAR EXPORT
GA 37A618
GA 37A618 |  |  |  | Cl Max: | 1.727 | at alpha= | 10 | deg
JavaFoil+Calcfoil stall+Eppler ext transition |  |  |  | L/D Max: | 155.983 | at alpha= | 4.5 | deg
Re: | 6000000 |  |  | Cd Min: | 0.00644 | at alpha= | -1 | deg
Mach: | 0.5 |  |  | Cl=0 at alpha= | -4.1 | deg
|  |  |  | @ Cl=0.1, Cd= | 0.0082886
|  |  |  | @ Cl=0.4, Cd= | 0.0065608
|  |  |  | @ Cl=0.6, Cd= | 0.0065336
alpha (deg) | Cl | Cd | Cm | Cl/Cd
-20 | -0.917 | 0.16034 | -0.033 | -5.72
-19.5 | -0.889 | 0.15345 | -0.033 | -5.792
-19 | -0.861 | 0.14818 | -0.034 | -5.809
-18.5 | -0.832 | 0.14297 | -0.034 | -5.823
-18 | -0.805 | 0.14971 | -0.035 | -5.38
-17.5 | -0.777 | 0.13945 | -0.036 | -5.575
-17 | -0.749 | 0.13217 | -0.037 | -5.667
-16.5 | -0.72 | 0.1277 | -0.037 | -5.64
-16 | -0.691 | 0.12076 | -0.037 | -5.721
-15.5 | -0.661 | 0.11681 | -0.037 | -5.66
-15 | -0.632 | 0.11249 | -0.036 | -5.615
-14.5 | -0.603 | 0.11006 | -0.037 | -5.478
-14 | -0.574 | 0.10547 | -0.037 | -5.444
-13.5 | -0.545 | 0.10254 | -0.038 | -5.319
-13 | -0.517 | 0.09725 | -0.038 | -5.313
-12.5 | -0.488 | 0.09366 | -0.039 | -5.214
-12 | -0.459 | 0.08795 | -0.038 | -5.215
-11.5 | -0.43 | 0.08042 | -0.039 | -5.346
-11 | -0.402 | 0.07122 | -0.042 | -5.647
-10.5 | -0.374 | 0.06593 | -0.044 | -5.678
-10 | -0.345 | 0.06119 | -0.045 | -5.644
-9.5 | -0.313 | 0.06755 | -0.038 | -4.638
-9 | -0.286 | 0.05788 | -0.044 | -4.939
-8.5 | -0.265 | 0.0438 | -0.058 | -6.05
-8 | -0.228 | 0.05045 | -0.047 | -4.529
-7.5 | -0.331 | 0.01136 | -0.085 | -29.102
-7 | -0.341 | 0.00986 | -0.086 | -34.605
-6.5 | -0.303 | 0.00988 | -0.087 | -30.693
-6 | -0.25 | 0.00893 | -0.089 | -28.013
-5.5 | -0.19 | 0.00894 | -0.09 | -21.203
-5 | -0.124 | 0.00859 | -0.091 | -14.443
-4.5 | -0.056 | 0.00798 | -0.093 | -6.984
-4 | 0.014 | 0.00854 | -0.094 | 1.692
-3.5 | 0.086 | 0.00831 | -0.095 | 10.331
-3 | 0.158 | 0.0082 | -0.097 | 19.259
-2.5 | 0.23 | 0.00778 | -0.098 | 29.595
-2 | 0.304 | 0.00749 | -0.1 | 40.576
-1.5 | 0.376 | 0.00662 | -0.101 | 56.847
-1 | 0.449 | 0.00644 | -0.102 | 69.645
-0.5 | 0.521 | 0.00648 | -0.104 | 80.372
0 | 0.598 | 0.00653 | -0.105 | 91.532
0.5 | 0.671 | 0.00666 | -0.106 | 100.696
1 | 0.743 | 0.00679 | -0.108 | 109.532
1.5 | 0.816 | 0.00689 | -0.109 | 118.543
2 | 0.889 | 0.00713 | -0.11 | 124.662
2.5 | 0.962 | 0.00722 | -0.112 | 133.243
3 | 1.034 | 0.0073 | -0.113 | 141.589
3.5 | 1.107 | 0.0075 | -0.115 | 147.49
4 | 1.179 | 0.00766 | -0.116 | 153.915
4.5 | 1.252 | 0.00802 | -0.117 | 155.983
5 | 1.324 | 0.00853 | -0.119 | 155.181
5.5 | 1.38 | 0.00895 | -0.12 | 154.279
6 | 1.449 | 0.01039 | -0.121 | 139.455
6.5 | 1.476 | 0.01304 | -0.119 | 113.219
7 | 1.533 | 0.01446 | -0.12 | 105.982
7.5 | 1.582 | 0.01657 | -0.121 | 95.467
8 | 1.624 | 0.02023 | -0.121 | 80.281
8.5 | 1.665 | 0.02241 | -0.122 | 74.325
9 | 1.699 | 0.02423 | -0.123 | 70.128
9.5 | 1.721 | 0.02655 | -0.124 | 64.813
10 | 1.727 | 0.02959 | -0.124 | 58.36
10.5 | 1.708 | 0.03197 | -0.125 | 53.423
11 | 1.642 | 0.03485 | -0.126 | 47.12
11.5 | 1.416 | 0.03874 | -0.127 | 36.556
12 | 1.083 | 0.04094 | -0.127 | 26.466
12.5 | 1.111 | 0.04683 | -0.128 | 23.721
13 | 1.136 | 0.05123 | -0.128 | 22.17
13.5 | 1.165 | 0.05599 | -0.128 | 20.811
14 | 1.189 | 0.06266 | -0.128 | 18.974
14.5 | 1.222 | 0.06107 | -0.13 | 20.012
15 | 1.25 | 0.06643 | -0.13 | 18.812

## 88. Re 6M Mach 0.50 (2)
BIGFOIL.COM POLAR EXPORT
GA 37A618
GA 37A618 |  |  |  | Cl Max: | 1.5428 | at alpha= | 17 | deg
XFOIL ncrit=9 |  |  |  | L/D Max: | 226.914 | at alpha= | 5.5 | deg
Re: | 6000000 |  |  | Cd Min: | 0.23816 | at alpha= | -20 | deg
Mach: | 0.5 |  |  | Cl=0 at alpha= | -4.1927 | deg
|  |  |  | @ Cl=0.1, Cd= | 0.0071209
|  |  |  | @ Cl=0.4, Cd= | 0.0062581
|  |  |  | @ Cl=0.6, Cd= | 0.005223
alpha (deg) | Cl | Cd | Cm | Cl/Cd
-20 | -0.4659 | 0.23816 | -0.011 | -1.9562
-19.5 | -0.4441 | 0.22991 | -0.0163 | -1.9316
-19 | -0.4197 | 0.2232 | -0.0212 | -1.8804
-18 | -0.3732 | 0.20892 | -0.0307 | -1.7863
-17.5 | -0.3519 | 0.20114 | -0.0354 | -1.7495
-17 | -0.3315 | 0.19304 | -0.0401 | -1.7173
-16.5 | -0.3133 | 0.18439 | -0.0449 | -1.6991
-16 | -0.2961 | 0.17562 | -0.0495 | -1.686
-15.5 | -0.2788 | 0.16767 | -0.0539 | -1.6628
-15 | -0.2595 | 0.16044 | -0.058 | -1.6174
-14.5 | -0.242 | 0.15281 | -0.0621 | -1.5837
-14 | -0.2282 | 0.14458 | -0.0663 | -1.5784
-13.5 | -0.2171 | 0.13608 | -0.0705 | -1.5954
-13 | -0.216 | 0.12577 | -0.0752 | -1.7174
-12.5 | -0.2201 | 0.11517 | -0.0803 | -1.9111
-12 | -0.2218 | 0.10557 | -0.0852 | -2.101
-11.5 | -0.2263 | 0.09593 | -0.0904 | -2.359
-11 | -0.2403 | 0.08526 | -0.0965 | -2.8184
-10.5 | -0.2614 | 0.07389 | -0.1036 | -3.5377
-10 | -0.2851 | 0.06193 | -0.112 | -4.6036
-9.5 | -0.307 | 0.04738 | -0.1246 | -6.4795
-9 | -0.3362 | 0.03595 | -0.1357 | -9.3519
-8.5 | -0.3749 | 0.02756 | -0.1377 | -13.603
-8 | -0.4194 | 0.01979 | -0.1306 | -21.1925
-7.5 | -0.4154 | 0.01397 | -0.1238 | -29.7351
-6.5 | -0.3166 | 0.00954 | -0.1145 | -33.1866
-6 | -0.2502 | 0.00878 | -0.112 | -28.4966
-5.5 | -0.1816 | 0.0083 | -0.1103 | -21.8795
-5 | -0.1131 | 0.0079 | -0.1089 | -14.3165
-4.5 | -0.0429 | 0.00759 | -0.1082 | -5.6522
-4 | 0.0269 | 0.00733 | -0.1077 | 3.6698
-3.5 | 0.0961 | 0.00713 | -0.1074 | 13.4783
-3 | 0.1648 | 0.00697 | -0.1072 | 23.6442
-2.5 | 0.2339 | 0.00679 | -0.1073 | 34.4477
-2 | 0.3026 | 0.00659 | -0.1075 | 45.9181
-1.5 | 0.3704 | 0.00639 | -0.1076 | 57.9656
-1 | 0.4355 | 0.0061 | -0.1075 | 71.3934
0 | 0.5628 | 0.00525 | -0.107 | 107.2
0.5 | 0.6316 | 0.0052 | -0.1077 | 121.4615
1 | 0.7008 | 0.00524 | -0.1083 | 133.7405
1.5 | 0.7698 | 0.00526 | -0.109 | 146.3498
2.5 | 0.9091 | 0.00526 | -0.1104 | 172.8327
3 | 0.9767 | 0.00531 | -0.1106 | 183.936
3.5 | 1.0462 | 0.00531 | -0.1111 | 197.0245
4 | 1.1134 | 0.00541 | -0.111 | 205.8041
4.5 | 1.1826 | 0.00547 | -0.1111 | 216.1974
5 | 1.2497 | 0.00562 | -0.1108 | 222.3665
5.5 | 1.3161 | 0.0058 | -0.1101 | 226.9138
6 | 1.371 | 0.00622 | -0.1072 | 220.418
6.5 | 1.4187 | 0.00678 | -0.1028 | 209.2478
7 | 1.4404 | 0.00859 | -0.0955 | 167.6834
7.5 | 1.4392 | 0.01163 | -0.0865 | 123.7489
8 | 1.4331 | 0.01591 | -0.0791 | 90.0754
8.5 | 1.4156 | 0.02109 | -0.0716 | 67.1219
9 | 1.3912 | 0.02679 | -0.064 | 51.9298
9.5 | 1.3795 | 0.03208 | -0.0582 | 43.0019
10 | 1.3768 | 0.03707 | -0.0534 | 37.1405
10.5 | 1.3823 | 0.04167 | -0.0494 | 33.1725
11 | 1.3946 | 0.04598 | -0.046 | 30.3306
11.5 | 1.4092 | 0.05025 | -0.0429 | 28.0438
12 | 1.423 | 0.0547 | -0.0399 | 26.0146
12.5 | 1.4362 | 0.05931 | -0.0372 | 24.2151
13 | 1.4488 | 0.06412 | -0.0346 | 22.5951
14 | 1.4786 | 0.0737 | -0.0301 | 20.0624
14.5 | 1.4953 | 0.07852 | -0.0282 | 19.0436
15 | 1.5079 | 0.08382 | -0.0264 | 17.9897
15.5 | 1.5204 | 0.0893 | -0.0249 | 17.0258
16 | 1.5311 | 0.09501 | -0.0236 | 16.1151
16.5 | 1.5388 | 0.10119 | -0.0227 | 15.207
17 | 1.5428 | 0.1079 | -0.0222 | 14.2984
17.5 | 1.5417 | 0.11521 | -0.0224 | 13.3817
18 | 1.5363 | 0.12326 | -0.0233 | 12.4639
18.5 | 1.526 | 0.13211 | -0.0252 | 11.551
19 | 1.5116 | 0.14164 | -0.0282 | 10.6721
19.5 | 1.4949 | 0.15188 | -0.0324 | 9.8426
20 | 1.4769 | 0.16271 | -0.0377 | 9.0769

## 89. Re 7M Mach 0.00 (1)
BIGFOIL.COM POLAR EXPORT
GA 37A618
GA 37A618 |  |  |  | Cl Max: | 1.949 | at alpha= | 15.5 | deg
JavaFoil+Calcfoil stall+Eppler ext transition |  |  |  | L/D Max: | 157.415 | at alpha= | 5 | deg
Re: | 7000000 |  |  | Cd Min: | 0.00597 | at alpha= | -0.5 | deg
Mach: | 0 |  |  | Cl=0 at alpha= | -4.1048 | deg
|  |  |  | @ Cl=0.1, Cd= | 0.00741
|  |  |  | @ Cl=0.4, Cd= | 0.0061186
|  |  |  | @ Cl=0.6, Cd= | 0.0060771
alpha (deg) | Cl | Cd | Cm | Cl/Cd
-18.5 | -0.69 | 0.12705 | -0.031 | -5.431
-18 | -0.702 | 0.1176 | -0.033 | -5.967
-17.5 | -0.711 | 0.11051 | -0.034 | -6.433
-17 | -0.719 | 0.10315 | -0.036 | -6.972
-16.5 | -0.726 | 0.09562 | -0.037 | -7.59
-16 | -0.734 | 0.08551 | -0.039 | -8.58
-15.5 | -0.742 | 0.07434 | -0.042 | -9.98
-15 | -0.742 | 0.06917 | -0.043 | -10.72
-14.5 | -0.772 | 0.04302 | -0.05 | -17.937
-14 | -0.777 | 0.03413 | -0.052 | -22.753
-13.5 | -0.794 | 0.02179 | -0.056 | -36.422
-13 | -0.786 | 0.01874 | -0.058 | -41.966
-12.5 | -0.781 | 0.01509 | -0.061 | -51.764
-12 | -0.766 | 0.01343 | -0.063 | -57.058
-11.5 | -0.747 | 0.01194 | -0.064 | -62.528
-11 | -0.715 | 0.01133 | -0.065 | -63.112
-10.5 | -0.68 | 0.01126 | -0.067 | -60.356
-10 | -0.641 | 0.01083 | -0.068 | -59.193
-9.5 | -0.599 | 0.01033 | -0.069 | -57.936
-9 | -0.553 | 0.00949 | -0.07 | -58.281
-8.5 | -0.504 | 0.00974 | -0.071 | -51.806
-8 | -0.453 | 0.00936 | -0.072 | -48.429
-7.5 | -0.4 | 0.00913 | -0.073 | -43.798
-7 | -0.345 | 0.00889 | -0.075 | -38.778
-6.5 | -0.288 | 0.00839 | -0.076 | -34.332
-6 | -0.23 | 0.00798 | -0.077 | -28.793
-5.5 | -0.171 | 0.00806 | -0.078 | -21.154
-5 | -0.11 | 0.00798 | -0.079 | -13.806
-4.5 | -0.049 | 0.00775 | -0.08 | -6.333
-4 | 0.013 | 0.0075 | -0.082 | 1.686
-3.5 | 0.075 | 0.00741 | -0.083 | 10.098
-3 | 0.137 | 0.00741 | -0.084 | 18.528
-2.5 | 0.2 | 0.00723 | -0.085 | 27.684
-2 | 0.264 | 0.00708 | -0.086 | 37.218
-1.5 | 0.326 | 0.00634 | -0.087 | 51.474
-1 | 0.389 | 0.00615 | -0.089 | 63.203
-0.5 | 0.452 | 0.00597 | -0.09 | 75.687
0 | 0.518 | 0.00602 | -0.091 | 85.961
0.5 | 0.581 | 0.00605 | -0.092 | 95.995
1 | 0.644 | 0.00614 | -0.093 | 104.946
1.5 | 0.707 | 0.00626 | -0.095 | 112.947
2 | 0.77 | 0.00629 | -0.096 | 122.317
2.5 | 0.833 | 0.00638 | -0.097 | 130.51
3 | 0.896 | 0.00651 | -0.098 | 137.552
3.5 | 0.958 | 0.00655 | -0.099 | 146.271
4 | 1.021 | 0.0067 | -0.101 | 152.315
4.5 | 1.084 | 0.00705 | -0.102 | 153.854
5 | 1.147 | 0.00728 | -0.103 | 157.415
5.5 | 1.201 | 0.00786 | -0.104 | 152.816
6 | 1.262 | 0.00898 | -0.105 | 140.498
6.5 | 1.322 | 0.00975 | -0.106 | 135.581
7 | 1.381 | 0.01024 | -0.107 | 134.804
7.5 | 1.438 | 0.01096 | -0.109 | 131.305
8 | 1.494 | 0.01196 | -0.11 | 124.907
8.5 | 1.516 | 0.01413 | -0.108 | 107.307
9 | 1.564 | 0.01524 | -0.109 | 102.634
9.5 | 1.61 | 0.01597 | -0.11 | 100.824
10 | 1.655 | 0.017 | -0.111 | 97.339
10.5 | 1.696 | 0.01821 | -0.112 | 93.141
11 | 1.735 | 0.01953 | -0.112 | 88.805
11.5 | 1.772 | 0.02056 | -0.113 | 86.192
12 | 1.807 | 0.02164 | -0.114 | 83.531
12.5 | 1.838 | 0.02283 | -0.115 | 80.506
13 | 1.865 | 0.02408 | -0.115 | 77.457
13.5 | 1.889 | 0.02543 | -0.116 | 74.281
14 | 1.91 | 0.02673 | -0.117 | 71.429
14.5 | 1.926 | 0.02826 | -0.118 | 68.164
15 | 1.939 | 0.0298 | -0.118 | 65.059
15.5 | 1.949 | 0.03138 | -0.119 | 62.095
16 | 1.946 | 0.03318 | -0.12 | 58.654
16.5 | 1.939 | 0.03481 | -0.12 | 55.712
17 | 1.927 | 0.03679 | -0.121 | 52.388
17.5 | 1.911 | 0.03865 | -0.122 | 49.442
18 | 1.89 | 0.04068 | -0.122 | 46.458
18.5 | 1.865 | 0.04327 | -0.123 | 43.093
19 | 1.836 | 0.04604 | -0.123 | 39.875
19.5 | 1.804 | 0.04863 | -0.124 | 37.091
20 | 1.768 | 0.05169 | -0.125 | 34.215

## 90. Re 7M Mach 0.00 (2)
BIGFOIL.COM POLAR EXPORT
GA 37A618
GA 37A618 |  |  |  | Cl Max: | 1.7353 | at alpha= | 20 | deg
XFOIL ncrit=9 |  |  |  | L/D Max: | 216.75 | at alpha= | 5 | deg
Re: | 7000000 |  |  | Cd Min: | 0.07666 | at alpha= | 20 | deg
Mach: | 0 |  |  | Cl=0 at alpha= | -4.1731 | deg
|  |  |  | @ Cl=0.1, Cd= | 0.0064015
|  |  |  | @ Cl=0.4, Cd= | 0.0052357
|  |  |  | @ Cl=0.6, Cd= | 0.0046714
alpha (deg) | Cl | Cd | Cm | Cl/Cd
-20 | -1.4345 | 0.03351 | -0.1005 | -42.8081
-19.5 | -1.4253 | 0.02944 | -0.1016 | -48.4137
-19 | -1.4106 | 0.0262 | -0.1019 | -53.8397
-18.5 | -1.3916 | 0.02362 | -0.1014 | -58.9162
-18 | -1.3684 | 0.02159 | -0.1002 | -63.3812
-17.5 | -1.3421 | 0.01995 | -0.0985 | -67.2732
-17 | -1.3126 | 0.01861 | -0.0965 | -70.532
-16.5 | -1.2801 | 0.01751 | -0.0944 | -73.1068
-16 | -1.2446 | 0.01657 | -0.0922 | -75.1116
-15.5 | -1.2058 | 0.0158 | -0.0902 | -76.3165
-15 | -1.1616 | 0.01505 | -0.0891 | -77.1827
-14.5 | -1.1154 | 0.01437 | -0.0882 | -77.62
-14 | -1.0676 | 0.01373 | -0.0874 | -77.7567
-13.5 | -1.0191 | 0.0131 | -0.0868 | -77.7939
-13 | -0.9716 | 0.01231 | -0.0859 | -78.9277
-12.5 | -0.9215 | 0.01171 | -0.0854 | -78.6934
-12 | -0.8698 | 0.01118 | -0.0851 | -77.7996
-11.5 | -0.8174 | 0.01073 | -0.0849 | -76.1789
-11 | -0.764 | 0.0103 | -0.0848 | -74.1748
-10.5 | -0.7101 | 0.00993 | -0.0847 | -71.5106
-10 | -0.6556 | 0.00957 | -0.0848 | -68.5057
-9.5 | -0.6006 | 0.00924 | -0.0849 | -65
-9 | -0.5455 | 0.00895 | -0.085 | -60.9497
-8.5 | -0.4907 | 0.00855 | -0.085 | -57.3918
-8 | -0.4352 | 0.00825 | -0.0852 | -52.7515
-7.5 | -0.3792 | 0.00801 | -0.0855 | -47.3408
-7 | -0.3224 | 0.00777 | -0.0859 | -41.4929
-6.5 | -0.2661 | 0.0075 | -0.0862 | -35.48
-6 | -0.2092 | 0.00731 | -0.0866 | -28.6183
-5.5 | -0.1524 | 0.0071 | -0.087 | -21.4648
-5 | -0.0948 | 0.00691 | -0.0875 | -13.7192
-4.5 | -0.0374 | 0.00674 | -0.088 | -5.549
-4 | 0.0198 | 0.0066 | -0.0885 | 3
-3.5 | 0.0774 | 0.00646 | -0.0891 | 11.9814
-3 | 0.1354 | 0.00631 | -0.0897 | 21.458
-2.5 | 0.1928 | 0.00612 | -0.0903 | 31.5033
-2 | 0.25 | 0.00597 | -0.0908 | 41.876
-1.5 | 0.3063 | 0.00577 | -0.0912 | 53.0849
-1 | 0.3624 | 0.00548 | -0.0916 | 66.1314
-0.5 | 0.4178 | 0.00512 | -0.092 | 81.6016
0 | 0.4722 | 0.00476 | -0.0921 | 99.2017
0.5 | 0.5292 | 0.00468 | -0.0927 | 113.0769
1 | 0.5874 | 0.00468 | -0.0935 | 125.5128
1.5 | 0.6461 | 0.00464 | -0.0945 | 139.2457
2 | 0.7035 | 0.00459 | -0.0952 | 153.268
2.5 | 0.7597 | 0.00455 | -0.0957 | 166.967
3 | 0.8165 | 0.00449 | -0.0963 | 181.8486
3.5 | 0.8731 | 0.00453 | -0.0969 | 192.7373
4 | 0.9302 | 0.00455 | -0.0977 | 204.4396
4.5 | 0.9863 | 0.00463 | -0.0982 | 213.0238
5 | 1.0404 | 0.0048 | -0.0984 | 216.75
5.5 | 1.0928 | 0.00506 | -0.0984 | 215.9684
6 | 1.1436 | 0.00538 | -0.098 | 212.5651
6.5 | 1.1871 | 0.00603 | -0.0963 | 196.8657
7 | 1.2222 | 0.00697 | -0.0931 | 175.3515
7.5 | 1.2562 | 0.00817 | -0.0901 | 153.7576
8 | 1.2908 | 0.0092 | -0.0873 | 140.3043
8.5 | 1.3168 | 0.01021 | -0.0829 | 128.9716
9 | 1.3435 | 0.01142 | -0.0792 | 117.6445
9.5 | 1.3705 | 0.01283 | -0.0761 | 106.82
10 | 1.396 | 0.01454 | -0.0733 | 96.011
10.5 | 1.4242 | 0.01625 | -0.0711 | 87.6431
11 | 1.451 | 0.01817 | -0.0691 | 79.8569
11.5 | 1.4767 | 0.0202 | -0.0672 | 73.104
12 | 1.4996 | 0.0225 | -0.0651 | 66.6489
12.5 | 1.5199 | 0.02497 | -0.0629 | 60.869
13 | 1.5387 | 0.02763 | -0.0608 | 55.6895
13.5 | 1.5574 | 0.03037 | -0.0588 | 51.2809
14 | 1.5752 | 0.03329 | -0.0569 | 47.3175
14.5 | 1.5918 | 0.03634 | -0.0551 | 43.803
15 | 1.6096 | 0.03939 | -0.0536 | 40.8632
15.5 | 1.6238 | 0.04276 | -0.052 | 37.9747
16 | 1.6409 | 0.04594 | -0.0507 | 35.7183
16.5 | 1.6552 | 0.04941 | -0.0493 | 33.4993
17 | 1.67 | 0.05282 | -0.0481 | 31.6168
17.5 | 1.6837 | 0.05646 | -0.0471 | 29.8211
18 | 1.6957 | 0.0603 | -0.0461 | 28.1211
18.5 | 1.707 | 0.06412 | -0.0451 | 26.622
19 | 1.7159 | 0.06832 | -0.0443 | 25.1156
19.5 | 1.7258 | 0.0725 | -0.0438 | 23.8041
20 | 1.7353 | 0.07666 | -0.0433 | 22.6363

## 91. Re 7M Mach 0.10 (1)
BIGFOIL.COM POLAR EXPORT
GA 37A618
GA 37A618 |  |  |  | Cl Max: | 1.94 | at alpha= | 15.5 | deg
JavaFoil+Calcfoil stall+Eppler ext transition |  |  |  | L/D Max: | 157.311 | at alpha= | 5 | deg
Re: | 7000000 |  |  | Cd Min: | 0.00598 | at alpha= | -0.5 | deg
Mach: | 0.1 |  |  | Cl=0 at alpha= | -4.1048 | deg
|  |  |  | @ Cl=0.1, Cd= | 0.0074852
|  |  |  | @ Cl=0.4, Cd= | 0.0061857
|  |  |  | @ Cl=0.6, Cd= | 0.0061076
alpha (deg) | Cl | Cd | Cm | Cl/Cd
-17.5 | -0.673 | 0.11491 | -0.033 | -5.86
-17 | -0.684 | 0.10779 | -0.034 | -6.347
-16.5 | -0.694 | 0.09983 | -0.036 | -6.951
-16 | -0.702 | 0.09176 | -0.038 | -7.654
-15.5 | -0.71 | 0.08273 | -0.04 | -8.585
-15 | -0.711 | 0.07857 | -0.041 | -9.049
-14.5 | -0.732 | 0.05701 | -0.047 | -12.845
-14 | -0.752 | 0.03891 | -0.052 | -19.337
-13.5 | -0.762 | 0.02876 | -0.055 | -26.481
-13 | -0.766 | 0.02157 | -0.058 | -35.512
-12.5 | -0.768 | 0.01621 | -0.06 | -47.337
-12 | -0.757 | 0.01392 | -0.063 | -54.371
-11.5 | -0.741 | 0.01255 | -0.065 | -59.046
-11 | -0.712 | 0.01151 | -0.066 | -61.836
-10.5 | -0.678 | 0.01134 | -0.067 | -59.758
-10 | -0.64 | 0.01095 | -0.068 | -58.441
-9.5 | -0.599 | 0.01046 | -0.069 | -57.252
-9 | -0.554 | 0.00957 | -0.07 | -57.889
-8.5 | -0.505 | 0.00976 | -0.071 | -51.748
-8 | -0.454 | 0.00948 | -0.073 | -47.943
-7.5 | -0.401 | 0.00922 | -0.074 | -43.494
-7 | -0.346 | 0.00898 | -0.075 | -38.531
-6.5 | -0.289 | 0.00844 | -0.076 | -34.24
-6 | -0.231 | 0.00803 | -0.077 | -28.738
-5.5 | -0.171 | 0.00816 | -0.078 | -20.985
-5 | -0.111 | 0.00773 | -0.08 | -14.318
-4.5 | -0.049 | 0.00785 | -0.081 | -6.282
-4 | 0.013 | 0.00749 | -0.082 | 1.698
-3.5 | 0.075 | 0.00739 | -0.083 | 10.172
-3 | 0.138 | 0.00763 | -0.084 | 18.08
-2.5 | 0.201 | 0.00721 | -0.086 | 27.887
-2 | 0.265 | 0.00715 | -0.087 | 37.036
-1.5 | 0.328 | 0.00634 | -0.088 | 51.715
-1 | 0.391 | 0.00622 | -0.089 | 62.876
-0.5 | 0.454 | 0.00598 | -0.09 | 75.913
0 | 0.52 | 0.00598 | -0.092 | 86.994
0.5 | 0.584 | 0.0061 | -0.093 | 95.633
1 | 0.647 | 0.00613 | -0.094 | 105.495
1.5 | 0.71 | 0.00622 | -0.095 | 114.148
2 | 0.774 | 0.00635 | -0.096 | 121.892
2.5 | 0.837 | 0.00638 | -0.097 | 131.123
3 | 0.9 | 0.00648 | -0.099 | 138.886
3.5 | 0.963 | 0.00661 | -0.1 | 145.742
4 | 1.026 | 0.00676 | -0.101 | 151.882
4.5 | 1.089 | 0.00704 | -0.102 | 154.821
5 | 1.152 | 0.00733 | -0.103 | 157.311
5.5 | 1.207 | 0.00789 | -0.105 | 152.989
6 | 1.268 | 0.00905 | -0.106 | 140.133
6.5 | 1.328 | 0.00985 | -0.107 | 134.877
7 | 1.388 | 0.01034 | -0.108 | 134.198
7.5 | 1.445 | 0.01106 | -0.109 | 130.718
8 | 1.501 | 0.01209 | -0.11 | 124.14
8.5 | 1.522 | 0.01431 | -0.109 | 106.355
9 | 1.57 | 0.01545 | -0.11 | 101.578
9.5 | 1.616 | 0.01619 | -0.111 | 99.828
10 | 1.66 | 0.01726 | -0.111 | 96.144
10.5 | 1.701 | 0.0185 | -0.112 | 91.972
11 | 1.739 | 0.01984 | -0.113 | 87.672
11.5 | 1.776 | 0.02089 | -0.113 | 85.014
12 | 1.81 | 0.02204 | -0.114 | 82.13
12.5 | 1.84 | 0.02327 | -0.115 | 79.058
13 | 1.866 | 0.02449 | -0.116 | 76.186
13.5 | 1.888 | 0.02589 | -0.116 | 72.935
14 | 1.908 | 0.02724 | -0.117 | 70.024
14.5 | 1.922 | 0.02882 | -0.118 | 66.691
15 | 1.933 | 0.03043 | -0.119 | 63.518
15.5 | 1.94 | 0.03209 | -0.119 | 60.449
16 | 1.934 | 0.03386 | -0.12 | 57.135
16.5 | 1.924 | 0.03561 | -0.121 | 54.025
17 | 1.908 | 0.03764 | -0.121 | 50.682
17.5 | 1.887 | 0.03957 | -0.122 | 47.677
18 | 1.861 | 0.04178 | -0.123 | 44.553
18.5 | 1.831 | 0.04451 | -0.123 | 41.127
19 | 1.797 | 0.04726 | -0.124 | 38.017
19.5 | 1.759 | 0.05033 | -0.125 | 34.947
20 | 1.718 | 0.05367 | -0.125 | 32.01

## 92. Re 7M Mach 0.10 (2)
BIGFOIL.COM POLAR EXPORT
GA 37A618
GA 37A618 |  |  |  | Cl Max: | 1.7306 | at alpha= | 20 | deg
XFOIL ncrit=9 |  |  |  | L/D Max: | 217.734 | at alpha= | 5 | deg
Re: | 7000000 |  |  | Cd Min: | 0.07913 | at alpha= | 20 | deg
Mach: | 0.1 |  |  | Cl=0 at alpha= | -4.1733 | deg
|  |  |  | @ Cl=0.1, Cd= | 0.0064135
|  |  |  | @ Cl=0.4, Cd= | 0.0052534
|  |  |  | @ Cl=0.6, Cd= | 0.0046755
alpha (deg) | Cl | Cd | Cm | Cl/Cd
-20 | -1.3918 | 0.04074 | -0.1006 | -34.163
-19.5 | -1.3947 | 0.03476 | -0.1034 | -40.1237
-19 | -1.3886 | 0.03014 | -0.1049 | -46.0717
-18.5 | -1.376 | 0.02654 | -0.1053 | -51.8463
-18 | -1.3578 | 0.02376 | -0.1047 | -57.1465
-17.5 | -1.3353 | 0.02161 | -0.1033 | -61.7908
-17 | -1.3091 | 0.01988 | -0.1014 | -65.8501
-16.5 | -1.2795 | 0.0185 | -0.0991 | -69.1622
-16 | -1.246 | 0.01735 | -0.0967 | -71.8156
-15.5 | -1.2111 | 0.01644 | -0.0939 | -73.6679
-15 | -1.1684 | 0.01558 | -0.0923 | -74.9936
-14.5 | -1.123 | 0.01482 | -0.0911 | -75.776
-14 | -1.0754 | 0.01411 | -0.0901 | -76.2155
-13.5 | -1.0263 | 0.01347 | -0.0892 | -76.1915
-13 | -0.9773 | 0.01275 | -0.0884 | -76.651
-12.5 | -0.9282 | 0.012 | -0.0875 | -77.35
-12 | -0.8766 | 0.0114 | -0.0869 | -76.8947
-11.5 | -0.8239 | 0.01091 | -0.0865 | -75.5179
-11 | -0.77 | 0.01045 | -0.0863 | -73.6842
-10.5 | -0.7158 | 0.01005 | -0.0861 | -71.2239
-10 | -0.6608 | 0.00966 | -0.086 | -68.4058
-9.5 | -0.6054 | 0.00932 | -0.086 | -64.9571
-9 | -0.5496 | 0.00902 | -0.0861 | -60.9313
-8.5 | -0.4942 | 0.00862 | -0.0861 | -57.3318
-8 | -0.4383 | 0.0083 | -0.0861 | -52.8072
-7.5 | -0.382 | 0.00805 | -0.0863 | -47.4534
-7 | -0.3247 | 0.00781 | -0.0867 | -41.5749
-6.5 | -0.2679 | 0.00754 | -0.0869 | -35.5305
-6 | -0.2107 | 0.00734 | -0.0873 | -28.7057
-5.5 | -0.1533 | 0.00712 | -0.0876 | -21.5309
-5 | -0.0953 | 0.00694 | -0.0882 | -13.732
-4.5 | -0.0377 | 0.00676 | -0.0886 | -5.5769
-4 | 0.02 | 0.00662 | -0.0891 | 3.0211
-3.5 | 0.078 | 0.00647 | -0.0896 | 12.0556
-3 | 0.1364 | 0.00632 | -0.0903 | 21.5823
-2.5 | 0.1942 | 0.00614 | -0.0908 | 31.6287
-2 | 0.2517 | 0.00599 | -0.0914 | 42.02
-1.5 | 0.3083 | 0.00579 | -0.0918 | 53.247
-1 | 0.3648 | 0.00548 | -0.0922 | 66.5693
0 | 0.4751 | 0.00477 | -0.0926 | 99.6017
0.5 | 0.5325 | 0.00469 | -0.0932 | 113.5394
1 | 0.5911 | 0.00468 | -0.094 | 126.3034
1.5 | 0.6502 | 0.00465 | -0.095 | 139.828
2 | 0.708 | 0.00461 | -0.0957 | 153.5792
2.5 | 0.7646 | 0.00456 | -0.0962 | 167.6754
3 | 0.8218 | 0.00451 | -0.0968 | 182.2173
3.5 | 0.8788 | 0.00455 | -0.0975 | 193.1429
4 | 0.9362 | 0.00457 | -0.0982 | 204.8578
4.5 | 0.9927 | 0.00464 | -0.0987 | 213.944
5 | 1.0473 | 0.00481 | -0.0989 | 217.7339
5.5 | 1.1 | 0.00508 | -0.0988 | 216.5354
6 | 1.1512 | 0.0054 | -0.0985 | 213.1852
6.5 | 1.1947 | 0.00606 | -0.0967 | 197.1452
7 | 1.2294 | 0.00701 | -0.0933 | 175.378
7.5 | 1.2629 | 0.00824 | -0.0901 | 153.2646
8 | 1.2946 | 0.0093 | -0.0867 | 139.2043
8.5 | 1.3203 | 0.01038 | -0.0823 | 127.1965
9 | 1.3465 | 0.01168 | -0.0785 | 115.2825
9.5 | 1.3733 | 0.01319 | -0.0754 | 104.1168
10 | 1.3984 | 0.01501 | -0.0726 | 93.1646
10.5 | 1.4255 | 0.01688 | -0.0704 | 84.4491
11 | 1.4519 | 0.01889 | -0.0683 | 76.8608
11.5 | 1.4764 | 0.02108 | -0.0662 | 70.038
12 | 1.4992 | 0.02339 | -0.0641 | 64.0958
12.5 | 1.5188 | 0.026 | -0.0619 | 58.4154
13 | 1.5361 | 0.02885 | -0.0596 | 53.2444
13.5 | 1.5544 | 0.03172 | -0.0576 | 49.0038
14 | 1.5719 | 0.03472 | -0.0557 | 45.2736
14.5 | 1.5879 | 0.0379 | -0.0539 | 41.8971
15 | 1.6065 | 0.04094 | -0.0524 | 39.2404
15.5 | 1.6223 | 0.0442 | -0.0508 | 36.7036
16 | 1.6389 | 0.04753 | -0.0494 | 34.4814
16.5 | 1.651 | 0.05127 | -0.048 | 32.2021
17 | 1.6649 | 0.05489 | -0.0468 | 30.3316
17.5 | 1.6809 | 0.05833 | -0.0458 | 28.8171
18 | 1.6926 | 0.06223 | -0.0447 | 27.1991
18.5 | 1.7005 | 0.06655 | -0.0437 | 25.5522
19 | 1.7098 | 0.07082 | -0.043 | 24.1429
19.5 | 1.7234 | 0.07461 | -0.0424 | 23.0988
20 | 1.7306 | 0.07913 | -0.0419 | 21.8703

## 93. Re 7M Mach 0.25 (1)
BIGFOIL.COM POLAR EXPORT
GA 37A618
GA 37A618 |  |  |  | Cl Max: | 1.88 | at alpha= | 14 | deg
JavaFoil+Calcfoil stall+Eppler ext transition |  |  |  | L/D Max: | 157.964 | at alpha= | 5 | deg
Re: | 7000000 |  |  | Cd Min: | 0.00601 | at alpha= | -0.5 | deg
Mach: | 0.25 |  |  | Cl=0 at alpha= | -4.1016 | deg
|  |  |  | @ Cl=0.1, Cd= | 0.0074782
|  |  |  | @ Cl=0.4, Cd= | 0.0062274
|  |  |  | @ Cl=0.6, Cd= | 0.00614
alpha (deg) | Cl | Cd | Cm | Cl/Cd
-16 | -0.462 | 0.11665 | -0.031 | -3.962
-15.5 | -0.494 | 0.10837 | -0.032 | -4.561
-15 | -0.523 | 0.101 | -0.034 | -5.178
-14.5 | -0.547 | 0.09463 | -0.035 | -5.776
-14 | -0.566 | 0.08783 | -0.037 | -6.443
-13.5 | -0.581 | 0.08112 | -0.039 | -7.159
-13 | -0.592 | 0.07346 | -0.042 | -8.066
-12.5 | -0.602 | 0.06307 | -0.046 | -9.551
-12 | -0.643 | 0.03255 | -0.057 | -19.751
-11.5 | -0.669 | 0.01802 | -0.063 | -37.123
-11 | -0.671 | 0.0136 | -0.066 | -49.367
-10.5 | -0.658 | 0.01215 | -0.069 | -54.124
-10 | -0.628 | 0.01157 | -0.07 | -54.323
-9.5 | -0.593 | 0.01102 | -0.071 | -53.873
-9 | -0.553 | 0.01002 | -0.072 | -55.24
-8.5 | -0.508 | 0.01011 | -0.073 | -50.236
-8 | -0.459 | 0.00949 | -0.075 | -48.346
-7.5 | -0.407 | 0.00945 | -0.076 | -43.019
-7 | -0.352 | 0.00877 | -0.077 | -40.138
-6.5 | -0.295 | 0.00889 | -0.078 | -33.16
-6 | -0.236 | 0.00793 | -0.079 | -29.721
-5.5 | -0.175 | 0.00768 | -0.081 | -22.811
-5 | -0.113 | 0.00784 | -0.082 | -14.46
-4.5 | -0.051 | 0.00788 | -0.083 | -6.413
-4 | 0.013 | 0.0078 | -0.084 | 1.672
-3.5 | 0.077 | 0.00751 | -0.085 | 10.279
-3 | 0.142 | 0.00742 | -0.087 | 19.103
-2.5 | 0.207 | 0.00733 | -0.088 | 28.173
-2 | 0.272 | 0.00701 | -0.089 | 38.826
-1.5 | 0.337 | 0.00646 | -0.09 | 52.134
-1 | 0.402 | 0.00622 | -0.092 | 64.548
-0.5 | 0.466 | 0.00601 | -0.093 | 77.548
0 | 0.535 | 0.00611 | -0.094 | 87.464
0.5 | 0.6 | 0.00614 | -0.095 | 97.653
1 | 0.665 | 0.00624 | -0.096 | 106.641
1.5 | 0.73 | 0.00632 | -0.098 | 115.433
2 | 0.795 | 0.0064 | -0.099 | 124.197
2.5 | 0.86 | 0.00649 | -0.1 | 132.439
3 | 0.925 | 0.00664 | -0.101 | 139.225
3.5 | 0.99 | 0.00673 | -0.103 | 146.994
4 | 1.055 | 0.00686 | -0.104 | 153.657
4.5 | 1.119 | 0.00724 | -0.105 | 154.7
5 | 1.184 | 0.0075 | -0.106 | 157.964
5.5 | 1.239 | 0.00811 | -0.107 | 152.758
6 | 1.302 | 0.00949 | -0.109 | 137.267
6.5 | 1.364 | 0.0103 | -0.11 | 132.448
7 | 1.424 | 0.01089 | -0.111 | 130.777
7.5 | 1.483 | 0.01176 | -0.112 | 126.023
8 | 1.505 | 0.01391 | -0.111 | 108.22
8.5 | 1.553 | 0.01541 | -0.111 | 100.771
9 | 1.6 | 0.01659 | -0.112 | 96.417
9.5 | 1.645 | 0.01747 | -0.113 | 94.15
10 | 1.686 | 0.01902 | -0.114 | 88.67
10.5 | 1.724 | 0.02067 | -0.114 | 83.438
11 | 1.76 | 0.0217 | -0.115 | 81.138
11.5 | 1.793 | 0.02289 | -0.116 | 78.33
12 | 1.822 | 0.02421 | -0.117 | 75.263
12.5 | 1.845 | 0.02564 | -0.118 | 71.952
13 | 1.862 | 0.02714 | -0.118 | 68.615
13.5 | 1.874 | 0.02883 | -0.119 | 65.004
14 | 1.88 | 0.03053 | -0.12 | 61.576
14.5 | 1.88 | 0.03235 | -0.121 | 58.12
15 | 1.874 | 0.03417 | -0.121 | 54.839
15.5 | 1.862 | 0.03625 | -0.122 | 51.363
16 | 1.83 | 0.03848 | -0.123 | 47.544
16.5 | 1.788 | 0.0408 | -0.123 | 43.834
17 | 1.738 | 0.04346 | -0.124 | 39.991
17.5 | 1.679 | 0.04657 | -0.124 | 36.049
18 | 1.612 | 0.05025 | -0.125 | 32.068
18.5 | 1.537 | 0.05425 | -0.126 | 28.328
19 | 1.455 | 0.05847 | -0.126 | 24.889

## 94. Re 7M Mach 0.25 (2)
BIGFOIL.COM POLAR EXPORT
GA 37A618
GA 37A618 |  |  |  | Cl Max: | 1.697 | at alpha= | 20 | deg
XFOIL ncrit=9 |  |  |  | L/D Max: | 221.612 | at alpha= | 5 | deg
Re: | 7000000 |  |  | Cd Min: | 0.2151 | at alpha= | -20 | deg
Mach: | 0.25 |  |  | Cl=0 at alpha= | -4.1753 | deg
|  |  |  | @ Cl=0.1, Cd= | 0.0064911
|  |  |  | @ Cl=0.4, Cd= | 0.0054322
|  |  |  | @ Cl=0.6, Cd= | 0.0047379
alpha (deg) | Cl | Cd | Cm | Cl/Cd
-20 | -0.471 | 0.2151 | -0.0098 | -2.1897
-19.5 | -0.4557 | 0.20775 | -0.0143 | -2.1935
-18.5 | -0.5966 | 0.14956 | -0.0421 | -3.989
-18 | -0.7221 | 0.11856 | -0.0606 | -6.0906
-17.5 | -1.0152 | 0.06713 | -0.094 | -15.1229
-17 | -1.0842 | 0.05034 | -0.1061 | -21.5375
-16.5 | -1.1187 | 0.03938 | -0.1136 | -28.4078
-16 | -1.1341 | 0.0316 | -0.1179 | -35.8892
-15.5 | -1.1361 | 0.02629 | -0.1187 | -43.2141
-15 | -1.1279 | 0.02263 | -0.1169 | -49.8409
-14.5 | -1.1105 | 0.02004 | -0.1135 | -55.4142
-14 | -1.0836 | 0.01815 | -0.1096 | -59.7025
-13.5 | -1.0498 | 0.0167 | -0.1057 | -62.8623
-13 | -1.0056 | 0.01543 | -0.103 | -65.1717
-12.5 | -0.957 | 0.01435 | -0.1009 | -66.6899
-12 | -0.9057 | 0.01343 | -0.0991 | -67.4386
-11.5 | -0.8557 | 0.01233 | -0.0971 | -69.3998
-11 | -0.8022 | 0.01149 | -0.0956 | -69.8172
-10.5 | -0.7462 | 0.01088 | -0.0945 | -68.5846
-10 | -0.6889 | 0.01033 | -0.0937 | -66.6893
-9.5 | -0.6312 | 0.00987 | -0.0929 | -63.9514
-9 | -0.5727 | 0.00945 | -0.0924 | -60.6032
-8.5 | -0.5138 | 0.00908 | -0.092 | -56.5859
-8 | -0.4556 | 0.00869 | -0.0916 | -52.4281
-7.5 | -0.3969 | 0.0083 | -0.0913 | -47.8193
-7 | -0.3375 | 0.008 | -0.0912 | -42.1875
-6.5 | -0.278 | 0.00776 | -0.0912 | -35.8247
-6 | -0.2187 | 0.00749 | -0.0912 | -29.1989
-5.5 | -0.1585 | 0.00726 | -0.0915 | -21.832
-5 | -0.0987 | 0.00704 | -0.0917 | -14.0199
-4.5 | -0.0389 | 0.00686 | -0.092 | -5.6706
-4 | 0.021 | 0.00671 | -0.0923 | 3.1297
-3.5 | 0.0816 | 0.00654 | -0.0929 | 12.4771
-3 | 0.1418 | 0.00638 | -0.0934 | 22.2257
-2.5 | 0.2015 | 0.00623 | -0.0939 | 32.3435
-2 | 0.2607 | 0.00607 | -0.0943 | 42.9489
-1.5 | 0.3202 | 0.00587 | -0.0948 | 54.5486
-1 | 0.3785 | 0.00556 | -0.0952 | 68.0755
-0.5 | 0.4357 | 0.00522 | -0.0954 | 83.4674
0 | 0.4915 | 0.00485 | -0.0954 | 101.3402
0.5 | 0.5509 | 0.00477 | -0.096 | 115.4927
1 | 0.6121 | 0.00473 | -0.0969 | 129.408
1.5 | 0.6731 | 0.00472 | -0.0978 | 142.6059
2.5 | 0.7921 | 0.00464 | -0.0991 | 170.7112
3.5 | 0.9104 | 0.00464 | -0.1003 | 196.2069
4 | 0.9697 | 0.00468 | -0.1009 | 207.2009
4.5 | 1.0286 | 0.00474 | -0.1015 | 217.0042
5 | 1.0859 | 0.0049 | -0.1017 | 221.6122
5.5 | 1.1399 | 0.0052 | -0.1013 | 219.2115
6 | 1.1938 | 0.00549 | -0.1009 | 217.4499
6.5 | 1.2366 | 0.00622 | -0.0984 | 198.8103
7 | 1.2684 | 0.00725 | -0.094 | 174.9517
7.5 | 1.3007 | 0.00861 | -0.0903 | 151.0685
8 | 1.3165 | 0.01003 | -0.0836 | 131.2562
8.5 | 1.3394 | 0.01161 | -0.0791 | 115.3661
9 | 1.3621 | 0.01355 | -0.0753 | 100.524
9.5 | 1.3858 | 0.01573 | -0.0721 | 88.0992
10 | 1.4077 | 0.0182 | -0.0692 | 77.3462
10.5 | 1.4296 | 0.02072 | -0.0665 | 68.9961
11 | 1.4506 | 0.02338 | -0.0638 | 62.0445
11.5 | 1.4709 | 0.0261 | -0.0612 | 56.3563
12 | 1.4899 | 0.02901 | -0.0587 | 51.3582
12.5 | 1.5065 | 0.03222 | -0.0562 | 46.7567
13 | 1.5227 | 0.03554 | -0.0538 | 42.8447
13.5 | 1.5387 | 0.03895 | -0.0516 | 39.5045
14 | 1.5565 | 0.04229 | -0.0497 | 36.8054
14.5 | 1.5738 | 0.0457 | -0.0478 | 34.4376
15 | 1.5876 | 0.04951 | -0.046 | 32.0662
15.5 | 1.6039 | 0.05315 | -0.0444 | 30.1769
16 | 1.6169 | 0.05713 | -0.0428 | 28.3021
16.5 | 1.6325 | 0.06093 | -0.0414 | 26.793
17 | 1.6465 | 0.06492 | -0.0402 | 25.362
17.5 | 1.6569 | 0.06933 | -0.039 | 23.8987
18 | 1.6652 | 0.07403 | -0.0379 | 22.4936
18.5 | 1.6759 | 0.07845 | -0.037 | 21.3627
19 | 1.6857 | 0.0831 | -0.0364 | 20.2852
19.5 | 1.6926 | 0.08815 | -0.0359 | 19.2014
20 | 1.697 | 0.09344 | -0.0356 | 18.1614

## 95. Re 7M Mach 0.50 (1)
BIGFOIL.COM POLAR EXPORT
GA 37A618
GA 37A618 |  |  |  | Cl Max: | 1.728 | at alpha= | 10 | deg
JavaFoil+Calcfoil stall+Eppler ext transition |  |  |  | L/D Max: | 155.822 | at alpha= | 5 | deg
Re: | 7000000 |  |  | Cd Min: | 0.00639 | at alpha= | -0.5 | deg
Mach: | 0.5 |  |  | Cl=0 at alpha= | -4.1 | deg
|  |  |  | @ Cl=0.1, Cd= | 0.0081269
|  |  |  | @ Cl=0.4, Cd= | 0.0066444
|  |  |  | @ Cl=0.6, Cd= | 0.0064336
alpha (deg) | Cl | Cd | Cm | Cl/Cd
-20 | -0.917 | 0.15638 | -0.033 | -5.866
-19.5 | -0.889 | 0.15146 | -0.033 | -5.871
-19 | -0.861 | 0.14669 | -0.034 | -5.87
-18.5 | -0.833 | 0.14041 | -0.034 | -5.931
-18 | -0.806 | 0.14755 | -0.035 | -5.46
-17.5 | -0.778 | 0.13802 | -0.036 | -5.635
-17 | -0.749 | 0.12977 | -0.037 | -5.773
-16.5 | -0.72 | 0.12361 | -0.037 | -5.828
-16 | -0.691 | 0.11909 | -0.037 | -5.805
-15.5 | -0.662 | 0.11606 | -0.037 | -5.702
-15 | -0.632 | 0.11218 | -0.037 | -5.632
-14.5 | -0.603 | 0.10941 | -0.037 | -5.512
-14 | -0.574 | 0.10388 | -0.037 | -5.529
-13.5 | -0.546 | 0.09994 | -0.038 | -5.459
-13 | -0.517 | 0.09677 | -0.038 | -5.341
-12.5 | -0.488 | 0.09184 | -0.039 | -5.318
-12 | -0.459 | 0.08707 | -0.039 | -5.273
-11.5 | -0.43 | 0.07893 | -0.04 | -5.451
-11 | -0.403 | 0.07106 | -0.042 | -5.666
-10.5 | -0.375 | 0.06433 | -0.046 | -5.833
-10 | -0.346 | 0.06039 | -0.047 | -5.735
-9.5 | -0.313 | 0.06722 | -0.038 | -4.662
-9 | -0.286 | 0.05715 | -0.044 | -5.007
-8.5 | -0.292 | 0.02002 | -0.075 | -14.605
-8 | -0.229 | 0.0492 | -0.049 | -4.659
-7.5 | -0.331 | 0.0103 | -0.085 | -32.112
-7 | -0.341 | 0.00959 | -0.086 | -35.569
-6.5 | -0.303 | 0.00927 | -0.087 | -32.729
-6 | -0.25 | 0.00877 | -0.089 | -28.554
-5.5 | -0.19 | 0.00842 | -0.09 | -22.519
-5 | -0.124 | 0.00838 | -0.091 | -14.81
-4.5 | -0.056 | 0.00778 | -0.093 | -7.169
-4 | 0.014 | 0.0083 | -0.094 | 1.742
-3.5 | 0.086 | 0.00816 | -0.095 | 10.515
-3 | 0.158 | 0.00799 | -0.097 | 19.756
-2.5 | 0.23 | 0.00764 | -0.098 | 30.145
-2 | 0.304 | 0.00752 | -0.1 | 40.404
-1.5 | 0.376 | 0.00672 | -0.101 | 56.03
-1 | 0.449 | 0.00649 | -0.102 | 69.098
-0.5 | 0.521 | 0.00639 | -0.104 | 81.524
0 | 0.598 | 0.00643 | -0.105 | 92.945
0.5 | 0.671 | 0.00656 | -0.106 | 102.287
1 | 0.743 | 0.00667 | -0.108 | 111.395
1.5 | 0.816 | 0.0068 | -0.109 | 120.009
2 | 0.889 | 0.00697 | -0.111 | 127.505
2.5 | 0.962 | 0.00708 | -0.112 | 135.785
3 | 1.034 | 0.00717 | -0.113 | 144.282
3.5 | 1.107 | 0.00737 | -0.115 | 150.265
4 | 1.179 | 0.00768 | -0.116 | 153.458
4.5 | 1.252 | 0.00809 | -0.117 | 154.717
5 | 1.324 | 0.0085 | -0.119 | 155.822
5.5 | 1.38 | 0.00941 | -0.12 | 146.599
6 | 1.417 | 0.01227 | -0.119 | 115.507
6.5 | 1.476 | 0.01357 | -0.119 | 108.768
7 | 1.532 | 0.01478 | -0.12 | 103.683
7.5 | 1.58 | 0.01769 | -0.12 | 89.312
8 | 1.626 | 0.01991 | -0.121 | 81.644
8.5 | 1.667 | 0.02179 | -0.122 | 76.492
9 | 1.701 | 0.02379 | -0.123 | 71.502
9.5 | 1.722 | 0.02676 | -0.124 | 64.335
10 | 1.728 | 0.02879 | -0.124 | 60.028
10.5 | 1.71 | 0.03124 | -0.125 | 54.74
11 | 1.644 | 0.03392 | -0.126 | 48.459
11.5 | 1.418 | 0.03768 | -0.127 | 37.632
12 | 1.085 | 0.0399 | -0.128 | 27.181
12.5 | 1.112 | 0.04543 | -0.128 | 24.479
13 | 1.139 | 0.04947 | -0.128 | 23.024
13.5 | 1.168 | 0.05402 | -0.129 | 21.615
14 | 1.192 | 0.06043 | -0.129 | 19.72
14.5 | 1.226 | 0.05848 | -0.13 | 20.958
15 | 1.253 | 0.06399 | -0.131 | 19.584

## 96. Re 7M Mach 0.50 (2)
BIGFOIL.COM POLAR EXPORT
GA 37A618
GA 37A618 |  |  |  | Cl Max: | 1.5618 | at alpha= | 17.5 | deg
XFOIL ncrit=9 |  |  |  | L/D Max: | 230.419 | at alpha= | 5.5 | deg
Re: | 7000000 |  |  | Cd Min: | 0.2389 | at alpha= | -20 | deg
Mach: | 0.5 |  |  | Cl=0 at alpha= | -4.1908 | deg
|  |  |  | @ Cl=0.1, Cd= | 0.0069292
|  |  |  | @ Cl=0.4, Cd= | 0.0061285
|  |  |  | @ Cl=0.6, Cd= | 0.0051313
alpha (deg) | Cl | Cd | Cm | Cl/Cd
-20 | -0.4652 | 0.2389 | -0.0109 | -1.9473
-19.5 | -0.4445 | 0.22965 | -0.0163 | -1.9356
-19 | -0.4224 | 0.22187 | -0.0214 | -1.9038
-18.5 | -0.3986 | 0.21501 | -0.0262 | -1.8539
-18 | -0.3757 | 0.20784 | -0.0309 | -1.8076
-17.5 | -0.3544 | 0.20013 | -0.0356 | -1.7708
-17 | -0.3339 | 0.19219 | -0.0403 | -1.7373
-16.5 | -0.3141 | 0.18417 | -0.0449 | -1.7055
-16 | -0.2981 | 0.17515 | -0.0496 | -1.702
-15.5 | -0.2795 | 0.16739 | -0.0539 | -1.6698
-15 | -0.2666 | 0.1585 | -0.0585 | -1.682
-14.5 | -0.2504 | 0.15068 | -0.0627 | -1.6618
-14 | -0.2363 | 0.1427 | -0.0668 | -1.6559
-13.5 | -0.2247 | 0.1344 | -0.071 | -1.6719
-13 | -0.2223 | 0.12453 | -0.0757 | -1.7851
-12.5 | -0.2251 | 0.11428 | -0.0807 | -1.9697
-12 | -0.2422 | 0.10222 | -0.087 | -2.3694
-11.5 | -0.2506 | 0.09225 | -0.0925 | -2.7165
-11 | -0.2648 | 0.08175 | -0.0987 | -3.2391
-10.5 | -0.2831 | 0.07086 | -0.1058 | -3.9952
-10 | -0.3026 | 0.05915 | -0.1143 | -5.1158
-9.5 | -0.3223 | 0.04515 | -0.1268 | -7.1384
-9 | -0.3504 | 0.03448 | -0.1369 | -10.1624
-8.5 | -0.3869 | 0.02662 | -0.1375 | -14.5342
-8 | -0.4247 | 0.01929 | -0.1303 | -22.0166
-7.5 | -0.4273 | 0.01296 | -0.1228 | -32.9707
-7 | -0.3828 | 0.01028 | -0.1175 | -37.2374
-6.5 | -0.3206 | 0.00911 | -0.114 | -35.1921
-6 | -0.253 | 0.00846 | -0.1117 | -29.9054
-5.5 | -0.1837 | 0.00803 | -0.11 | -22.8767
-5 | -0.1136 | 0.00764 | -0.1089 | -14.8691
-4.5 | -0.0431 | 0.00736 | -0.1082 | -5.856
-4 | 0.0266 | 0.00712 | -0.1077 | 3.736
-3.5 | 0.0958 | 0.00694 | -0.1074 | 13.804
-3 | 0.1656 | 0.00676 | -0.1074 | 24.497
-2.5 | 0.2353 | 0.00658 | -0.1076 | 35.7599
-2 | 0.304 | 0.00641 | -0.1078 | 47.4259
-1.5 | 0.3716 | 0.00624 | -0.1079 | 59.5513
-1 | 0.4378 | 0.00598 | -0.1079 | 73.2107
-0.5 | 0.5036 | 0.00562 | -0.108 | 89.6085
0 | 0.5672 | 0.0052 | -0.1078 | 109.0769
0.5 | 0.634 | 0.00506 | -0.1081 | 125.2964
1 | 0.7032 | 0.00508 | -0.1088 | 138.4252
1.5 | 0.7739 | 0.00508 | -0.1097 | 152.3425
2 | 0.8437 | 0.0051 | -0.1105 | 165.4314
2.5 | 0.9125 | 0.00515 | -0.111 | 177.1845
3 | 0.982 | 0.00517 | -0.1116 | 189.942
3.5 | 1.0509 | 0.00519 | -0.1119 | 202.4855
4 | 1.1188 | 0.00526 | -0.112 | 212.6996
4.5 | 1.1882 | 0.00533 | -0.1122 | 222.9268
5 | 1.2556 | 0.00548 | -0.1118 | 229.1241
5.5 | 1.3203 | 0.00573 | -0.1109 | 230.4188
6.5 | 1.4158 | 0.00695 | -0.1026 | 203.7122
7 | 1.4273 | 0.00896 | -0.0938 | 159.2969
7.5 | 1.4288 | 0.01207 | -0.0855 | 118.3761
8 | 1.4259 | 0.01628 | -0.0786 | 87.586
8.5 | 1.4081 | 0.02149 | -0.0711 | 65.5235
9 | 1.3887 | 0.02692 | -0.064 | 51.5862
9.5 | 1.3814 | 0.03195 | -0.0584 | 43.2363
10 | 1.3822 | 0.03673 | -0.0538 | 37.6314
10.5 | 1.3928 | 0.04099 | -0.05 | 33.979
11 | 1.4044 | 0.04533 | -0.0465 | 30.9817
11.5 | 1.4202 | 0.0495 | -0.0434 | 28.6909
12 | 1.4358 | 0.05382 | -0.0405 | 26.6778
13 | 1.4624 | 0.06312 | -0.035 | 23.1686
13.5 | 1.4789 | 0.06766 | -0.0326 | 21.8578
14 | 1.4951 | 0.07241 | -0.0304 | 20.6477
14.5 | 1.5098 | 0.07739 | -0.0284 | 19.509
15 | 1.5244 | 0.08249 | -0.0265 | 18.4798
15.5 | 1.5386 | 0.08779 | -0.0249 | 17.5259
16 | 1.5501 | 0.09341 | -0.0235 | 16.5946
16.5 | 1.5581 | 0.09949 | -0.0224 | 15.6609
17 | 1.5614 | 0.10622 | -0.0218 | 14.6997
17.5 | 1.5618 | 0.11335 | -0.0218 | 13.7786
18 | 1.5578 | 0.12118 | -0.0224 | 12.8553
18.5 | 1.5478 | 0.12993 | -0.0241 | 11.9126
19 | 1.5326 | 0.13943 | -0.0269 | 10.9919
19.5 | 1.5143 | 0.14974 | -0.0309 | 10.1129
20 | 1.4953 | 0.16057 | -0.0361 | 9.3124

## 97. Re 8M Mach 0.00 (1)
BIGFOIL.COM POLAR EXPORT
GA 37A618
GA 37A618 |  |  |  | Cl Max: | 1.951 | at alpha= | 15.5 | deg
JavaFoil+Calcfoil stall+Eppler ext transition |  |  |  | L/D Max: | 157.622 | at alpha= | 5 | deg
Re: | 8000000 |  |  | Cd Min: | 0.00588 | at alpha= | -0.5 | deg
Mach: | 0 |  |  | Cl=0 at alpha= | -4.1048 | deg
|  |  |  | @ Cl=0.1, Cd= | 0.00726
|  |  |  | @ Cl=0.4, Cd= | 0.0061029
|  |  |  | @ Cl=0.6, Cd= | 0.0060091
alpha (deg) | Cl | Cd | Cm | Cl/Cd
-18.5 | -0.691 | 0.12542 | -0.032 | -5.509
-18 | -0.704 | 0.11503 | -0.033 | -6.116
-17.5 | -0.713 | 0.10735 | -0.035 | -6.645
-17 | -0.721 | 0.09989 | -0.036 | -7.222
-16.5 | -0.729 | 0.09213 | -0.038 | -7.913
-16 | -0.739 | 0.08061 | -0.04 | -9.163
-15.5 | -0.751 | 0.06643 | -0.044 | -11.31
-15 | -0.746 | 0.06558 | -0.044 | -11.381
-14.5 | -0.779 | 0.03853 | -0.051 | -20.227
-14 | -0.788 | 0.02848 | -0.054 | -27.679
-13.5 | -0.8 | 0.01964 | -0.057 | -40.752
-13 | -0.792 | 0.01722 | -0.059 | -45.994
-12.5 | -0.785 | 0.01386 | -0.061 | -56.677
-12 | -0.77 | 0.01286 | -0.063 | -59.831
-11.5 | -0.747 | 0.01157 | -0.064 | -64.559
-11 | -0.715 | 0.01114 | -0.065 | -64.195
-10.5 | -0.68 | 0.01097 | -0.067 | -61.967
-10 | -0.641 | 0.01058 | -0.068 | -60.6
-9.5 | -0.599 | 0.00966 | -0.069 | -61.973
-9 | -0.553 | 0.00981 | -0.07 | -56.423
-8.5 | -0.504 | 0.0095 | -0.071 | -53.073
-8 | -0.453 | 0.00865 | -0.072 | -52.405
-7.5 | -0.4 | 0.00868 | -0.073 | -46.07
-7 | -0.345 | 0.00869 | -0.075 | -39.655
-6.5 | -0.288 | 0.00792 | -0.076 | -36.37
-6 | -0.23 | 0.00782 | -0.077 | -29.38
-5.5 | -0.171 | 0.00794 | -0.078 | -21.483
-5 | -0.11 | 0.00786 | -0.079 | -14.013
-4.5 | -0.049 | 0.00763 | -0.08 | -6.437
-4 | 0.013 | 0.00739 | -0.082 | 1.711
-3.5 | 0.075 | 0.00726 | -0.083 | 10.309
-3 | 0.137 | 0.00726 | -0.084 | 18.919
-2.5 | 0.2 | 0.00709 | -0.085 | 28.229
-2 | 0.264 | 0.00711 | -0.086 | 37.058
-1.5 | 0.326 | 0.00642 | -0.087 | 50.841
-1 | 0.389 | 0.00615 | -0.089 | 63.282
-0.5 | 0.452 | 0.00588 | -0.09 | 76.799
0 | 0.518 | 0.00592 | -0.091 | 87.391
0.5 | 0.581 | 0.006 | -0.092 | 96.806
1 | 0.644 | 0.00603 | -0.093 | 106.76
1.5 | 0.707 | 0.00615 | -0.095 | 114.941
2 | 0.77 | 0.00623 | -0.096 | 123.571
2.5 | 0.833 | 0.00626 | -0.097 | 132.941
3 | 0.896 | 0.0064 | -0.098 | 140.038
3.5 | 0.958 | 0.00657 | -0.099 | 145.978
4 | 1.021 | 0.00676 | -0.101 | 151.109
4.5 | 1.084 | 0.00706 | -0.102 | 153.441
5 | 1.147 | 0.00727 | -0.103 | 157.622
5.5 | 1.201 | 0.00857 | -0.104 | 140.061
6 | 1.262 | 0.00948 | -0.105 | 133.121
6.5 | 1.322 | 0.00989 | -0.106 | 133.724
7 | 1.381 | 0.01057 | -0.108 | 130.662
7.5 | 1.438 | 0.01131 | -0.109 | 127.213
8 | 1.494 | 0.01256 | -0.11 | 118.952
8.5 | 1.518 | 0.01384 | -0.109 | 109.681
9 | 1.565 | 0.01498 | -0.109 | 104.514
9.5 | 1.612 | 0.01581 | -0.11 | 101.982
10 | 1.656 | 0.01683 | -0.111 | 98.351
10.5 | 1.698 | 0.01773 | -0.112 | 95.772
11 | 1.737 | 0.01921 | -0.112 | 90.445
11.5 | 1.775 | 0.02002 | -0.113 | 88.647
12 | 1.81 | 0.0211 | -0.114 | 85.775
12.5 | 1.84 | 0.02225 | -0.115 | 82.708
13 | 1.867 | 0.02351 | -0.115 | 79.421
13.5 | 1.891 | 0.02475 | -0.116 | 76.401
14 | 1.911 | 0.02615 | -0.117 | 73.104
14.5 | 1.928 | 0.02749 | -0.118 | 70.142
15 | 1.942 | 0.02902 | -0.118 | 66.894
15.5 | 1.951 | 0.03053 | -0.119 | 63.909
16 | 1.948 | 0.03231 | -0.12 | 60.285
16.5 | 1.941 | 0.03408 | -0.121 | 56.954
17 | 1.929 | 0.03581 | -0.121 | 53.868
17.5 | 1.913 | 0.03761 | -0.122 | 50.856
18 | 1.892 | 0.03979 | -0.123 | 47.545
18.5 | 1.866 | 0.04237 | -0.123 | 44.052
19 | 1.837 | 0.04497 | -0.124 | 40.857
19.5 | 1.805 | 0.04769 | -0.124 | 37.857
20 | 1.77 | 0.05034 | -0.125 | 35.171

## 98. Re 8M Mach 0.00 (2)
BIGFOIL.COM POLAR EXPORT
GA 37A618
GA 37A618 |  |  |  | Cl Max: | 1.7538 | at alpha= | 20 | deg
XFOIL ncrit=9 |  |  |  | L/D Max: | 216.424 | at alpha= | 5 | deg
Re: | 8000000 |  |  | Cd Min: | 0.07469 | at alpha= | 20 | deg
Mach: | 0 |  |  | Cl=0 at alpha= | -4.1704 | deg
|  |  |  | @ Cl=0.1, Cd= | 0.0062423
|  |  |  | @ Cl=0.4, Cd= | 0.0051959
|  |  |  | @ Cl=0.6, Cd= | 0.0045381
alpha (deg) | Cl | Cd | Cm | Cl/Cd
-20 | -1.4675 | 0.03036 | -0.1013 | -48.3366
-19.5 | -1.4539 | 0.02693 | -0.1018 | -53.9881
-19 | -1.436 | 0.02417 | -0.1015 | -59.4125
-18.5 | -1.414 | 0.022 | -0.1005 | -64.2727
-18 | -1.3888 | 0.02024 | -0.0989 | -68.6166
-17.5 | -1.3605 | 0.01882 | -0.097 | -72.2901
-17 | -1.3291 | 0.01765 | -0.0949 | -75.3031
-16.5 | -1.2947 | 0.01666 | -0.0927 | -77.7131
-16 | -1.2588 | 0.01586 | -0.0903 | -79.3695
-15.5 | -1.2156 | 0.01509 | -0.0891 | -80.5567
-15 | -1.1703 | 0.01441 | -0.088 | -81.2144
-14.5 | -1.123 | 0.01376 | -0.0872 | -81.6134
-14 | -1.0745 | 0.01318 | -0.0866 | -81.525
-13.5 | -1.0246 | 0.01263 | -0.0861 | -81.1243
-13 | -0.9739 | 0.01212 | -0.0856 | -80.3548
-12.5 | -0.9243 | 0.01143 | -0.085 | -80.8661
-12 | -0.8729 | 0.0109 | -0.0847 | -80.0826
-11.5 | -0.8202 | 0.01043 | -0.0845 | -78.6385
-11 | -0.7668 | 0.01001 | -0.0844 | -76.6034
-10.5 | -0.7127 | 0.00964 | -0.0843 | -73.9315
-10 | -0.658 | 0.00929 | -0.0844 | -70.8288
-9.5 | -0.603 | 0.00898 | -0.0845 | -67.1492
-9 | -0.5473 | 0.00869 | -0.0847 | -62.9804
-8.5 | -0.4919 | 0.00836 | -0.0849 | -58.8397
-8 | -0.4365 | 0.00806 | -0.085 | -54.1563
-7.5 | -0.3802 | 0.0078 | -0.0853 | -48.7436
-7 | -0.3234 | 0.00757 | -0.0857 | -42.7213
-6.5 | -0.2669 | 0.00734 | -0.086 | -36.3624
-6 | -0.21 | 0.00714 | -0.0865 | -29.4118
-5.5 | -0.1526 | 0.00693 | -0.087 | -22.0202
-5 | -0.0951 | 0.00675 | -0.0875 | -14.0889
-4.5 | -0.0379 | 0.0066 | -0.088 | -5.7424
-4 | 0.0196 | 0.00646 | -0.0885 | 3.0341
-3.5 | 0.0777 | 0.0063 | -0.0892 | 12.3333
-3 | 0.1357 | 0.00615 | -0.0898 | 22.065
-2.5 | 0.1931 | 0.00601 | -0.0904 | 32.1298
-2 | 0.2502 | 0.00586 | -0.0909 | 42.6962
-1.5 | 0.3075 | 0.00567 | -0.0915 | 54.2328
-1 | 0.3639 | 0.00539 | -0.0919 | 67.5139
-0.5 | 0.4197 | 0.00509 | -0.0923 | 82.4558
0 | 0.4743 | 0.00477 | -0.0925 | 99.434
0.5 | 0.5302 | 0.0046 | -0.0929 | 115.2609
1 | 0.5889 | 0.00454 | -0.0938 | 129.7137
1.5 | 0.6475 | 0.00453 | -0.0947 | 142.936
2 | 0.7045 | 0.00456 | -0.0954 | 154.4956
2.5 | 0.762 | 0.0045 | -0.0961 | 169.3333
3 | 0.8178 | 0.00447 | -0.0966 | 182.953
3.5 | 0.8753 | 0.00445 | -0.0974 | 196.6966
4 | 0.9313 | 0.00452 | -0.0979 | 206.0398
4.5 | 0.9872 | 0.00461 | -0.0985 | 214.1432
5 | 1.041 | 0.00481 | -0.0986 | 216.4241
5.5 | 1.0929 | 0.00511 | -0.0985 | 213.8748
6 | 1.1408 | 0.00559 | -0.0976 | 204.0787
6.5 | 1.183 | 0.00632 | -0.0957 | 187.1835
7.5 | 1.2506 | 0.00824 | -0.089 | 151.7718
8 | 1.2883 | 0.00924 | -0.0869 | 139.4264
8.5 | 1.3163 | 0.01019 | -0.0829 | 129.1757
9 | 1.3454 | 0.0113 | -0.0795 | 119.0619
9.5 | 1.3731 | 0.01267 | -0.0765 | 108.3741
10 | 1.4005 | 0.01424 | -0.0738 | 98.3497
10.5 | 1.429 | 0.01592 | -0.0717 | 89.7613
11 | 1.4575 | 0.01771 | -0.0698 | 82.2981
11.5 | 1.4834 | 0.01972 | -0.0678 | 75.2231
12 | 1.5078 | 0.02188 | -0.0658 | 68.9122
12.5 | 1.5281 | 0.02434 | -0.0636 | 62.7814
13 | 1.5476 | 0.02695 | -0.0615 | 57.4249
13.5 | 1.5666 | 0.02965 | -0.0595 | 52.8364
14 | 1.5863 | 0.03239 | -0.0578 | 48.975
14.5 | 1.6041 | 0.03532 | -0.056 | 45.4162
15 | 1.6204 | 0.03845 | -0.0543 | 42.143
15.5 | 1.6389 | 0.04144 | -0.0529 | 39.5487
16 | 1.6554 | 0.0446 | -0.0515 | 37.1166
16.5 | 1.6693 | 0.0481 | -0.0501 | 34.7048
17 | 1.6843 | 0.05152 | -0.049 | 32.6922
17.5 | 1.6973 | 0.05516 | -0.0478 | 30.7705
18 | 1.711 | 0.05874 | -0.0468 | 29.1284
18.5 | 1.7208 | 0.06275 | -0.0458 | 27.4231
19 | 1.7318 | 0.06673 | -0.045 | 25.9523
19.5 | 1.7432 | 0.07067 | -0.0444 | 24.6668
20 | 1.7538 | 0.07469 | -0.0438 | 23.4811

## 99. Re 8M Mach 0.10 (1)
BIGFOIL.COM POLAR EXPORT
GA 37A618
GA 37A618 |  |  |  | Cl Max: | 1.942 | at alpha= | 15.5 | deg
JavaFoil+Calcfoil stall+Eppler ext transition |  |  |  | L/D Max: | 158.499 | at alpha= | 5 | deg
Re: | 8000000 |  |  | Cd Min: | 0.00592 | at alpha= | 0 | deg
Mach: | 0.1 |  |  | Cl=0 at alpha= | -4.1048 | deg
|  |  |  | @ Cl=0.1, Cd= | 0.0073352
|  |  |  | @ Cl=0.4, Cd= | 0.0062057
|  |  |  | @ Cl=0.6, Cd= | 0.0060203
alpha (deg) | Cl | Cd | Cm | Cl/Cd
-18 | -0.663 | 0.11977 | -0.032 | -5.532
-17.5 | -0.673 | 0.11518 | -0.033 | -5.843
-17 | -0.684 | 0.10727 | -0.034 | -6.378
-16.5 | -0.694 | 0.09987 | -0.036 | -6.949
-16 | -0.704 | 0.08945 | -0.038 | -7.874
-15.5 | -0.715 | 0.078 | -0.041 | -9.168
-15 | -0.712 | 0.07785 | -0.041 | -9.146
-14.5 | -0.738 | 0.05317 | -0.048 | -13.872
-14 | -0.761 | 0.03401 | -0.053 | -22.376
-13.5 | -0.772 | 0.02456 | -0.056 | -31.443
-13 | -0.774 | 0.01922 | -0.058 | -40.255
-12.5 | -0.773 | 0.01465 | -0.061 | -52.759
-12 | -0.759 | 0.01338 | -0.063 | -56.733
-11.5 | -0.742 | 0.01142 | -0.065 | -64.967
-11 | -0.712 | 0.01122 | -0.066 | -63.45
-10.5 | -0.678 | 0.0111 | -0.067 | -61.075
-10 | -0.64 | 0.01072 | -0.068 | -59.713
-9.5 | -0.599 | 0.00973 | -0.069 | -61.5
-9 | -0.554 | 0.00993 | -0.07 | -55.802
-8.5 | -0.505 | 0.00953 | -0.071 | -53.01
-8 | -0.454 | 0.00871 | -0.073 | -52.133
-7.5 | -0.401 | 0.00877 | -0.074 | -45.724
-7 | -0.346 | 0.00878 | -0.075 | -39.395
-6.5 | -0.289 | 0.00791 | -0.076 | -36.577
-6 | -0.231 | 0.00791 | -0.077 | -29.183
-5.5 | -0.171 | 0.00799 | -0.078 | -21.425
-5 | -0.111 | 0.00782 | -0.08 | -14.159
-4.5 | -0.049 | 0.00768 | -0.081 | -6.421
-4 | 0.013 | 0.00743 | -0.082 | 1.71
-3.5 | 0.075 | 0.00724 | -0.083 | 10.39
-3 | 0.138 | 0.00748 | -0.084 | 18.451
-2.5 | 0.201 | 0.00707 | -0.086 | 28.455
-2 | 0.265 | 0.0071 | -0.087 | 37.319
-1.5 | 0.328 | 0.00644 | -0.088 | 50.89
-1 | 0.391 | 0.00625 | -0.089 | 62.555
-0.5 | 0.454 | 0.00594 | -0.09 | 76.456
0 | 0.52 | 0.00592 | -0.092 | 87.9
0.5 | 0.584 | 0.006 | -0.093 | 97.213
1 | 0.647 | 0.00608 | -0.094 | 106.351
1.5 | 0.71 | 0.00611 | -0.095 | 116.247
2 | 0.774 | 0.00624 | -0.096 | 124.024
2.5 | 0.837 | 0.00632 | -0.097 | 132.478
3 | 0.9 | 0.00636 | -0.099 | 141.456
3.5 | 0.963 | 0.00654 | -0.1 | 147.332
4 | 1.026 | 0.00681 | -0.101 | 150.612
4.5 | 1.089 | 0.0071 | -0.102 | 153.543
5 | 1.152 | 0.00727 | -0.103 | 158.499
5.5 | 1.207 | 0.00866 | -0.105 | 139.353
6 | 1.268 | 0.00953 | -0.106 | 133.056
6.5 | 1.328 | 0.00998 | -0.107 | 133.119
7 | 1.388 | 0.01067 | -0.108 | 130.072
7.5 | 1.445 | 0.01143 | -0.109 | 126.405
8 | 1.501 | 0.01272 | -0.11 | 118.029
8.5 | 1.523 | 0.01399 | -0.109 | 108.876
9 | 1.571 | 0.01517 | -0.11 | 103.569
9.5 | 1.617 | 0.01603 | -0.111 | 100.871
10 | 1.661 | 0.01706 | -0.112 | 97.363
10.5 | 1.703 | 0.01802 | -0.112 | 94.526
11 | 1.741 | 0.01951 | -0.113 | 89.282
11.5 | 1.779 | 0.02034 | -0.114 | 87.433
12 | 1.813 | 0.02144 | -0.114 | 84.538
12.5 | 1.842 | 0.02264 | -0.115 | 81.382
13 | 1.868 | 0.02393 | -0.116 | 78.089
13.5 | 1.891 | 0.02529 | -0.117 | 74.775
14 | 1.909 | 0.02665 | -0.117 | 71.655
14.5 | 1.924 | 0.02813 | -0.118 | 68.403
15 | 1.935 | 0.02961 | -0.119 | 65.36
15.5 | 1.942 | 0.03137 | -0.119 | 61.911
16 | 1.936 | 0.03302 | -0.12 | 58.64
16.5 | 1.925 | 0.03487 | -0.121 | 55.218
17 | 1.909 | 0.03664 | -0.122 | 52.116
17.5 | 1.889 | 0.03862 | -0.122 | 48.897
18 | 1.863 | 0.0409 | -0.123 | 45.55
18.5 | 1.832 | 0.04367 | -0.123 | 41.955
19 | 1.798 | 0.04619 | -0.124 | 38.929
19.5 | 1.761 | 0.04903 | -0.125 | 35.912
20 | 1.72 | 0.05224 | -0.125 | 32.918

## 100. Re 8M Mach 0.10 (2)
BIGFOIL.COM POLAR EXPORT
GA 37A618
GA 37A618 |  |  |  | Cl Max: | 1.7456 | at alpha= | 20 | deg
XFOIL ncrit=9 |  |  |  | L/D Max: | 217.427 | at alpha= | 5 | deg
Re: | 8000000 |  |  | Cd Min: | 0.07757 | at alpha= | 20 | deg
Mach: | 0.1 |  |  | Cl=0 at alpha= | -4.1707 | deg
|  |  |  | @ Cl=0.1, Cd= | 0.0062579
|  |  |  | @ Cl=0.4, Cd= | 0.0052263
|  |  |  | @ Cl=0.6, Cd= | 0.0045488
alpha (deg) | Cl | Cd | Cm | Cl/Cd
-20 | -1.4359 | 0.03603 | -0.1029 | -39.8529
-19.5 | -1.4315 | 0.03117 | -0.1046 | -45.9256
-19 | -1.4202 | 0.02734 | -0.1053 | -51.9459
-18.5 | -1.4034 | 0.02437 | -0.1049 | -57.5872
-18 | -1.3819 | 0.02205 | -0.1038 | -62.6712
-17.5 | -1.3568 | 0.02021 | -0.102 | -67.1351
-17 | -1.3282 | 0.01874 | -0.0998 | -70.8751
-16.5 | -1.2963 | 0.01752 | -0.0974 | -73.9897
-16 | -1.2609 | 0.01651 | -0.095 | -76.3719
-15.5 | -1.2227 | 0.01567 | -0.0926 | -78.0281
-15 | -1.1782 | 0.01489 | -0.0912 | -79.1269
-14.5 | -1.1314 | 0.01417 | -0.0901 | -79.8447
-14 | -1.083 | 0.01352 | -0.0892 | -80.1036
-13.5 | -1.0329 | 0.01291 | -0.0884 | -80.0077
-13 | -0.9819 | 0.01237 | -0.0878 | -79.3775
-12.5 | -0.9305 | 0.01177 | -0.0872 | -79.0569
-12 | -0.8796 | 0.01113 | -0.0865 | -79.0296
-11.5 | -0.8268 | 0.0106 | -0.0861 | -78
-11 | -0.773 | 0.01015 | -0.0859 | -76.1576
-10.5 | -0.7184 | 0.00975 | -0.0857 | -73.6821
-10 | -0.6633 | 0.00938 | -0.0857 | -70.7143
-9.5 | -0.6078 | 0.00906 | -0.0857 | -67.0861
-9 | -0.5516 | 0.00875 | -0.0858 | -63.04
-8.5 | -0.4953 | 0.00845 | -0.0859 | -58.6154
-8 | -0.4397 | 0.00812 | -0.086 | -54.1502
-7.5 | -0.3829 | 0.00784 | -0.0862 | -48.8393
-7 | -0.3257 | 0.0076 | -0.0865 | -42.8553
-6.5 | -0.2688 | 0.00738 | -0.0868 | -36.4228
-6 | -0.2114 | 0.00716 | -0.0872 | -29.5251
-5.5 | -0.1535 | 0.00695 | -0.0876 | -22.0863
-5 | -0.0957 | 0.00677 | -0.0881 | -14.1359
-4.5 | -0.0382 | 0.00661 | -0.0886 | -5.7791
-4 | 0.0198 | 0.00647 | -0.0891 | 3.0603
-3.5 | 0.0783 | 0.00631 | -0.0897 | 12.4089
-3 | 0.1366 | 0.00617 | -0.0904 | 22.1394
-2.5 | 0.1945 | 0.00602 | -0.0909 | 32.309
-2 | 0.2519 | 0.00588 | -0.0914 | 42.8401
-1.5 | 0.3096 | 0.00568 | -0.092 | 54.507
-1 | 0.3664 | 0.0054 | -0.0925 | 67.8519
-0.5 | 0.4225 | 0.00511 | -0.0928 | 82.681
0 | 0.4773 | 0.00479 | -0.093 | 99.6451
0.5 | 0.5337 | 0.00461 | -0.0934 | 115.7701
1 | 0.5927 | 0.00455 | -0.0944 | 130.2637
1.5 | 0.6516 | 0.00454 | -0.0952 | 143.5242
2 | 0.709 | 0.00457 | -0.0959 | 155.1422
2.5 | 0.7669 | 0.00452 | -0.0966 | 169.6681
3 | 0.8231 | 0.00449 | -0.0971 | 183.3185
3.5 | 0.881 | 0.00446 | -0.0979 | 197.5336
4 | 0.9374 | 0.00454 | -0.0984 | 206.4758
4.5 | 0.9938 | 0.00463 | -0.099 | 214.6436
5 | 1.048 | 0.00482 | -0.0991 | 217.4274
5.5 | 1.1001 | 0.00513 | -0.0989 | 214.4444
6 | 1.1485 | 0.0056 | -0.0981 | 205.0893
6.5 | 1.1906 | 0.00634 | -0.0961 | 187.7918
7 | 1.2273 | 0.00721 | -0.0931 | 170.2219
7.5 | 1.2569 | 0.0083 | -0.0889 | 151.4337
8 | 1.2922 | 0.00934 | -0.0863 | 138.3512
8.5 | 1.3199 | 0.01036 | -0.0822 | 127.4035
9 | 1.3483 | 0.01157 | -0.0788 | 116.5341
9.5 | 1.3758 | 0.01303 | -0.0758 | 105.5871
10 | 1.4025 | 0.01475 | -0.0731 | 95.0847
10.5 | 1.4309 | 0.0165 | -0.071 | 86.7212
11 | 1.4589 | 0.01839 | -0.069 | 79.3312
11.5 | 1.484 | 0.02053 | -0.067 | 72.2845
12 | 1.5069 | 0.02283 | -0.0648 | 66.0053
12.5 | 1.5277 | 0.02531 | -0.0626 | 60.3595
13 | 1.5472 | 0.02797 | -0.0605 | 55.3164
13.5 | 1.5653 | 0.03082 | -0.0584 | 50.7884
14 | 1.5845 | 0.03366 | -0.0566 | 47.0737
14.5 | 1.603 | 0.0366 | -0.0549 | 43.7978
15 | 1.6185 | 0.03988 | -0.0531 | 40.5843
15.5 | 1.6359 | 0.04303 | -0.0516 | 38.0177
16 | 1.6503 | 0.04651 | -0.0501 | 35.4827
16.5 | 1.6649 | 0.05002 | -0.0488 | 33.2847
17 | 1.6823 | 0.05322 | -0.0476 | 31.6103
17.5 | 1.6946 | 0.05702 | -0.0464 | 29.7194
18 | 1.7046 | 0.06109 | -0.0453 | 27.9031
18.5 | 1.7151 | 0.0651 | -0.0443 | 26.3456
19 | 1.7299 | 0.06871 | -0.0436 | 25.1768
19.5 | 1.7388 | 0.07305 | -0.043 | 23.8029
20 | 1.7456 | 0.07757 | -0.0424 | 22.5035

## 101. Re 8M Mach 0.25 (1)
BIGFOIL.COM POLAR EXPORT
GA 37A618
GA 37A618 |  |  |  | Cl Max: | 1.882 | at alpha= | 14 | deg
JavaFoil+Calcfoil stall+Eppler ext transition |  |  |  | L/D Max: | 158.391 | at alpha= | 5 | deg
Re: | 8000000 |  |  | Cd Min: | 0.006 | at alpha= | 0 | deg
Mach: | 0.25 |  |  | Cl=0 at alpha= | -4.1016 | deg
|  |  |  | @ Cl=0.1, Cd= | 0.0073181
|  |  |  | @ Cl=0.4, Cd= | 0.0062574
|  |  |  | @ Cl=0.6, Cd= | 0.00609
alpha (deg) | Cl | Cd | Cm | Cl/Cd
-16 | -0.462 | 0.11552 | -0.031 | -4.002
-15.5 | -0.495 | 0.10718 | -0.033 | -4.617
-15 | -0.524 | 0.09937 | -0.035 | -5.269
-14.5 | -0.547 | 0.09316 | -0.036 | -5.874
-14 | -0.567 | 0.08596 | -0.038 | -6.597
-13.5 | -0.582 | 0.08017 | -0.039 | -7.258
-13 | -0.595 | 0.07045 | -0.043 | -8.452
-12.5 | -0.611 | 0.05556 | -0.049 | -11.006
-12 | -0.656 | 0.02618 | -0.059 | -25.07
-11.5 | -0.675 | 0.01581 | -0.064 | -42.721
-11 | -0.676 | 0.01282 | -0.067 | -52.729
-10.5 | -0.658 | 0.01185 | -0.069 | -55.503
-10 | -0.628 | 0.01128 | -0.07 | -55.705
-9.5 | -0.594 | 0.01077 | -0.071 | -55.109
-9 | -0.553 | 0.01036 | -0.072 | -53.405
-8.5 | -0.508 | 0.00986 | -0.073 | -51.493
-8 | -0.459 | 0.00873 | -0.075 | -52.577
-7.5 | -0.407 | 0.00925 | -0.076 | -43.947
-7 | -0.352 | 0.00857 | -0.077 | -41.066
-6.5 | -0.295 | 0.00832 | -0.078 | -35.449
-6 | -0.236 | 0.00781 | -0.079 | -30.208
-5.5 | -0.175 | 0.00767 | -0.081 | -22.851
-5 | -0.113 | 0.00795 | -0.082 | -14.273
-4.5 | -0.051 | 0.00786 | -0.083 | -6.436
-4 | 0.013 | 0.00762 | -0.084 | 1.711
-3.5 | 0.077 | 0.00735 | -0.085 | 10.499
-3 | 0.142 | 0.00726 | -0.087 | 19.517
-2.5 | 0.207 | 0.00718 | -0.088 | 28.786
-2 | 0.272 | 0.00705 | -0.089 | 38.612
-1.5 | 0.337 | 0.00649 | -0.09 | 51.939
-1 | 0.402 | 0.00625 | -0.092 | 64.243
-0.5 | 0.466 | 0.00602 | -0.093 | 77.437
0 | 0.535 | 0.006 | -0.094 | 89.063
0.5 | 0.6 | 0.00609 | -0.095 | 98.475
1 | 0.665 | 0.00612 | -0.096 | 108.634
1.5 | 0.73 | 0.00621 | -0.098 | 117.586
2 | 0.795 | 0.00634 | -0.099 | 125.411
2.5 | 0.86 | 0.00643 | -0.1 | 133.857
3 | 0.925 | 0.00651 | -0.101 | 142.027
3.5 | 0.99 | 0.0067 | -0.103 | 147.635
4 | 1.055 | 0.007 | -0.104 | 150.748
4.5 | 1.119 | 0.0073 | -0.105 | 153.43
5 | 1.184 | 0.00748 | -0.106 | 158.391
5.5 | 1.239 | 0.00902 | -0.107 | 137.351
6 | 1.302 | 0.00993 | -0.109 | 131.098
6.5 | 1.364 | 0.01046 | -0.11 | 130.401
7 | 1.424 | 0.01124 | -0.111 | 126.735
7.5 | 1.483 | 0.0121 | -0.112 | 122.523
8 | 1.505 | 0.01417 | -0.111 | 106.211
8.5 | 1.554 | 0.01509 | -0.112 | 103.018
9 | 1.602 | 0.01631 | -0.112 | 98.189
9.5 | 1.647 | 0.01733 | -0.113 | 95.052
10 | 1.688 | 0.01861 | -0.114 | 90.71
10.5 | 1.727 | 0.02011 | -0.115 | 85.873
11 | 1.763 | 0.02125 | -0.116 | 82.966
11.5 | 1.796 | 0.02235 | -0.116 | 80.349
12 | 1.825 | 0.02365 | -0.117 | 77.145
12.5 | 1.847 | 0.02504 | -0.118 | 73.757
13 | 1.864 | 0.02652 | -0.118 | 70.29
13.5 | 1.876 | 0.02819 | -0.119 | 66.534
14 | 1.882 | 0.02981 | -0.12 | 63.118
14.5 | 1.882 | 0.03153 | -0.121 | 59.689
15 | 1.876 | 0.03336 | -0.121 | 56.243
15.5 | 1.864 | 0.03531 | -0.122 | 52.783
16 | 1.832 | 0.03754 | -0.123 | 48.785
16.5 | 1.79 | 0.03971 | -0.123 | 45.084
17 | 1.739 | 0.04254 | -0.124 | 40.894
17.5 | 1.68 | 0.04566 | -0.125 | 36.806
18 | 1.613 | 0.04895 | -0.125 | 32.956
18.5 | 1.539 | 0.05279 | -0.126 | 29.147
19 | 1.457 | 0.05693 | -0.126 | 25.59

## 102. Re 8M Mach 0.25 (2)
BIGFOIL.COM POLAR EXPORT
GA 37A618
GA 37A618 |  |  |  | Cl Max: | 1.7136 | at alpha= | 20 | deg
XFOIL ncrit=9 |  |  |  | L/D Max: | 221.283 | at alpha= | 5 | deg
Re: | 8000000 |  |  | Cd Min: | 0.21217 | at alpha= | -20 | deg
Mach: | 0.25 |  |  | Cl=0 at alpha= | -4.1757 | deg
|  |  |  | @ Cl=0.1, Cd= | 0.0063407
|  |  |  | @ Cl=0.4, Cd= | 0.0053823
|  |  |  | @ Cl=0.6, Cd= | 0.004619
alpha (deg) | Cl | Cd | Cm | Cl/Cd
-20 | -0.4781 | 0.21217 | -0.0105 | -2.2534
-19.5 | -0.4599 | 0.20613 | -0.0147 | -2.2311
-19 | -0.5981 | 0.15833 | -0.0369 | -3.7776
-18.5 | -0.6987 | 0.13059 | -0.0534 | -5.3503
-18 | -1.029 | 0.07309 | -0.0908 | -14.0785
-17.5 | -1.1119 | 0.05416 | -0.1043 | -20.5299
-17 | -1.1529 | 0.04238 | -0.1124 | -27.2039
-16.5 | -1.1728 | 0.0338 | -0.1176 | -34.6982
-16 | -1.178 | 0.02781 | -0.1194 | -42.3589
-15.5 | -1.1722 | 0.0237 | -0.1184 | -49.4599
-15 | -1.1581 | 0.02077 | -0.1155 | -55.7583
-14.5 | -1.1348 | 0.01864 | -0.1117 | -60.8798
-14 | -1.1055 | 0.01708 | -0.1073 | -64.7248
-13.5 | -1.0639 | 0.01573 | -0.1043 | -67.6351
-13 | -1.0169 | 0.01459 | -0.1019 | -69.6984
-12.5 | -0.9664 | 0.01362 | -0.0999 | -70.9545
-12 | -0.9135 | 0.01279 | -0.0982 | -71.423
-11.5 | -0.8588 | 0.01206 | -0.0968 | -71.2106
-11 | -0.8052 | 0.01123 | -0.0953 | -71.7008
-10.5 | -0.7494 | 0.01054 | -0.0941 | -71.1006
-10 | -0.6921 | 0.01002 | -0.0932 | -69.0719
-9.5 | -0.634 | 0.00957 | -0.0926 | -66.2487
-9 | -0.5752 | 0.00916 | -0.0921 | -62.7948
-8.5 | -0.5163 | 0.00881 | -0.0917 | -58.6039
-8 | -0.4569 | 0.00848 | -0.0914 | -53.8797
-7.5 | -0.398 | 0.0081 | -0.0911 | -49.1358
-7 | -0.3388 | 0.0078 | -0.091 | -43.4359
-6.5 | -0.2792 | 0.00757 | -0.091 | -36.8824
-6 | -0.2192 | 0.0073 | -0.0912 | -30.0274
-5.5 | -0.1591 | 0.00708 | -0.0914 | -22.4718
-5 | -0.0992 | 0.00688 | -0.0916 | -14.4186
-4.5 | -0.0393 | 0.00672 | -0.0919 | -5.8482
-4 | 0.0213 | 0.00654 | -0.0924 | 3.2569
-3.5 | 0.0818 | 0.00638 | -0.0929 | 12.8213
-3 | 0.142 | 0.00625 | -0.0935 | 22.72
-2.5 | 0.2017 | 0.00611 | -0.0939 | 33.0115
-2 | 0.2616 | 0.00595 | -0.0945 | 43.9664
-1.5 | 0.3215 | 0.00575 | -0.095 | 55.913
-1 | 0.3799 | 0.00548 | -0.0954 | 69.3248
-0.5 | 0.4375 | 0.0052 | -0.0957 | 84.1346
0 | 0.494 | 0.00488 | -0.0958 | 101.2295
0.5 | 0.5528 | 0.00465 | -0.0963 | 118.8817
1 | 0.6137 | 0.00461 | -0.0972 | 133.1236
1.5 | 0.6743 | 0.00462 | -0.098 | 145.9524
2 | 0.7344 | 0.00463 | -0.0988 | 158.6177
2.5 | 0.7942 | 0.00459 | -0.0995 | 173.0283
3 | 0.8528 | 0.00458 | -0.1 | 186.2009
3.5 | 0.9128 | 0.00456 | -0.1008 | 200.1754
4 | 0.9714 | 0.00463 | -0.1013 | 209.8056
4.5 | 1.0301 | 0.00471 | -0.1018 | 218.7049
5 | 1.0865 | 0.00491 | -0.1018 | 221.2831
5.5 | 1.1403 | 0.00523 | -0.1014 | 218.0306
6 | 1.1911 | 0.00568 | -0.1005 | 209.7007
6.5 | 1.2319 | 0.0065 | -0.0977 | 189.5231
7 | 1.2653 | 0.00747 | -0.0937 | 169.3842
8 | 1.3142 | 0.01008 | -0.0833 | 130.377
8.5 | 1.3389 | 0.01159 | -0.079 | 115.522
9 | 1.3643 | 0.01339 | -0.0755 | 101.8895
9.5 | 1.3897 | 0.01546 | -0.0726 | 89.89
10 | 1.4123 | 0.01787 | -0.0697 | 79.0319
10.5 | 1.4369 | 0.02022 | -0.0672 | 71.0633
11 | 1.4605 | 0.02268 | -0.0647 | 64.3959
11.5 | 1.4808 | 0.0254 | -0.0621 | 58.2992
12 | 1.5003 | 0.02826 | -0.0595 | 53.0892
12.5 | 1.5183 | 0.03131 | -0.057 | 48.4925
13 | 1.5356 | 0.03452 | -0.0547 | 44.4844
13.5 | 1.5526 | 0.03782 | -0.0525 | 41.0524
14 | 1.569 | 0.04127 | -0.0504 | 38.0179
14.5 | 1.5848 | 0.04479 | -0.0485 | 35.3829
15 | 1.6016 | 0.04833 | -0.0467 | 33.1388
15.5 | 1.6171 | 0.05202 | -0.045 | 31.0861
16 | 1.6326 | 0.0557 | -0.0434 | 29.3106
16.5 | 1.6481 | 0.05952 | -0.0421 | 27.6899
17 | 1.6601 | 0.06369 | -0.0407 | 26.0653
17.5 | 1.6699 | 0.0681 | -0.0394 | 24.5213
18 | 1.6831 | 0.07224 | -0.0384 | 23.2987
18.5 | 1.6935 | 0.07674 | -0.0375 | 22.068
19 | 1.7017 | 0.08151 | -0.0367 | 20.8772
19.5 | 1.7083 | 0.08654 | -0.0362 | 19.74
20 | 1.7136 | 0.0917 | -0.0358 | 18.687

## 103. Re 8M Mach 0.50 (1)
BIGFOIL.COM POLAR EXPORT
GA 37A618
GA 37A618 |  |  |  | Cl Max: | 1.73 | at alpha= | 10 | deg
JavaFoil+Calcfoil stall+Eppler ext transition |  |  |  | L/D Max: | 154.425 | at alpha= | 4.5 | deg
Re: | 8000000 |  |  | Cd Min: | 0.00633 | at alpha= | -0.5 | deg
Mach: | 0.5 |  |  | Cl=0 at alpha= | -4.1 | deg
|  |  |  | @ Cl=0.1, Cd= | 0.0079486
|  |  |  | @ Cl=0.4, Cd= | 0.0067608
|  |  |  | @ Cl=0.6, Cd= | 0.0063722
alpha (deg) | Cl | Cd | Cm | Cl/Cd
-20 | -0.918 | 0.15512 | -0.033 | -5.918
-19.5 | -0.889 | 0.1512 | -0.033 | -5.882
-19 | -0.861 | 0.14348 | -0.034 | -6.003
-18.5 | -0.833 | 0.14041 | -0.034 | -5.933
-18 | -0.806 | 0.14761 | -0.035 | -5.458
-17.5 | -0.778 | 0.13627 | -0.036 | -5.709
-17 | -0.749 | 0.12984 | -0.037 | -5.772
-16.5 | -0.721 | 0.12264 | -0.037 | -5.877
-16 | -0.692 | 0.11763 | -0.038 | -5.881
-15.5 | -0.662 | 0.11444 | -0.038 | -5.787
-15 | -0.632 | 0.11034 | -0.037 | -5.73
-14.5 | -0.603 | 0.10593 | -0.037 | -5.694
-14 | -0.574 | 0.10344 | -0.037 | -5.553
-13.5 | -0.546 | 0.09816 | -0.038 | -5.559
-13 | -0.517 | 0.09421 | -0.038 | -5.486
-12.5 | -0.489 | 0.08985 | -0.039 | -5.437
-12 | -0.459 | 0.08566 | -0.04 | -5.363
-11.5 | -0.431 | 0.07882 | -0.04 | -5.463
-11 | -0.403 | 0.06976 | -0.044 | -5.783
-10.5 | -0.376 | 0.06226 | -0.047 | -6.043
-10 | -0.348 | 0.05771 | -0.049 | -6.028
-9.5 | -0.313 | 0.06663 | -0.038 | -4.703
-9 | -0.286 | 0.05747 | -0.044 | -4.978
-8.5 | -0.301 | 0.01557 | -0.078 | -19.332
-8 | -0.23 | 0.04747 | -0.051 | -4.841
-7.5 | -0.331 | 0.00999 | -0.085 | -33.107
-7 | -0.341 | 0.0094 | -0.086 | -36.314
-6.5 | -0.303 | 0.00968 | -0.087 | -31.32
-6 | -0.25 | 0.00868 | -0.089 | -28.849
-5.5 | -0.19 | 0.00836 | -0.09 | -22.661
-5 | -0.124 | 0.00819 | -0.091 | -15.162
-4.5 | -0.056 | 0.00765 | -0.093 | -7.288
-4 | 0.014 | 0.00816 | -0.094 | 1.77
-3.5 | 0.086 | 0.00797 | -0.095 | 10.772
-3 | 0.158 | 0.00786 | -0.097 | 20.103
-2.5 | 0.23 | 0.0075 | -0.098 | 30.711
-2 | 0.304 | 0.00742 | -0.1 | 40.954
-1.5 | 0.376 | 0.00682 | -0.101 | 55.183
-1 | 0.449 | 0.00664 | -0.102 | 67.538
-0.5 | 0.521 | 0.00633 | -0.104 | 82.342
0 | 0.598 | 0.00637 | -0.105 | 93.85
0.5 | 0.671 | 0.00645 | -0.106 | 103.94
1 | 0.743 | 0.00657 | -0.108 | 113.197
1.5 | 0.816 | 0.00669 | -0.109 | 122.043
2 | 0.889 | 0.00686 | -0.111 | 129.642
2.5 | 0.962 | 0.00697 | -0.112 | 138.05
3 | 1.034 | 0.00704 | -0.113 | 146.849
3.5 | 1.107 | 0.00739 | -0.115 | 149.728
4 | 1.179 | 0.00774 | -0.116 | 152.359
4.5 | 1.252 | 0.00811 | -0.117 | 154.425
5 | 1.324 | 0.00861 | -0.119 | 153.808
5.5 | 1.38 | 0.01048 | -0.12 | 131.657
6 | 1.417 | 0.01249 | -0.119 | 113.4
6.5 | 1.476 | 0.01377 | -0.119 | 107.207
7 | 1.532 | 0.01534 | -0.12 | 99.882
7.5 | 1.58 | 0.01817 | -0.12 | 86.948
8 | 1.627 | 0.01972 | -0.121 | 82.524
8.5 | 1.669 | 0.02142 | -0.122 | 77.906
9 | 1.702 | 0.02336 | -0.123 | 72.889
9.5 | 1.723 | 0.02602 | -0.124 | 66.241
10 | 1.73 | 0.02835 | -0.125 | 61.02
10.5 | 1.711 | 0.03055 | -0.126 | 56.012
11 | 1.645 | 0.03328 | -0.126 | 49.434
11.5 | 1.419 | 0.03677 | -0.127 | 38.593
12 | 1.086 | 0.03892 | -0.128 | 27.891
12.5 | 1.113 | 0.04431 | -0.128 | 25.127
13 | 1.141 | 0.04814 | -0.129 | 23.7
13.5 | 1.169 | 0.05258 | -0.129 | 22.242
14 | 1.193 | 0.05938 | -0.129 | 20.085
14.5 | 1.227 | 0.05737 | -0.13 | 21.39
15 | 1.255 | 0.06252 | -0.131 | 20.067

## 104. Re 8M Mach 0.50 (2)
BIGFOIL.COM POLAR EXPORT
GA 37A618
GA 37A618 |  |  |  | Cl Max: | 1.5825 | at alpha= | 17.5 | deg
XFOIL ncrit=9 |  |  |  | L/D Max: | 234.693 | at alpha= | 5 | deg
Re: | 8000000 |  |  | Cd Min: | 0.23859 | at alpha= | -20 | deg
Mach: | 0.5 |  |  | Cl=0 at alpha= | -4.1872 | deg
|  |  |  | @ Cl=0.1, Cd= | 0.0067494
|  |  |  | @ Cl=0.4, Cd= | 0.0060103
|  |  |  | @ Cl=0.6, Cd= | 0.0050935
alpha (deg) | Cl | Cd | Cm | Cl/Cd
-20 | -0.4658 | 0.23859 | -0.011 | -1.9523
-19.5 | -0.4446 | 0.22986 | -0.0163 | -1.9342
-19 | -0.4224 | 0.22174 | -0.0214 | -1.9049
-18.5 | -0.402 | 0.2135 | -0.0265 | -1.8829
-18 | -0.3799 | 0.20611 | -0.0313 | -1.8432
-17.5 | -0.3584 | 0.19856 | -0.036 | -1.805
-17 | -0.3364 | 0.19127 | -0.0405 | -1.7588
-16.5 | -0.316 | 0.18353 | -0.0451 | -1.7218
-16 | -0.2988 | 0.17499 | -0.0497 | -1.7075
-15.5 | -0.2824 | 0.16669 | -0.0541 | -1.6942
-15 | -0.2662 | 0.15859 | -0.0584 | -1.6785
-14.5 | -0.2576 | 0.14894 | -0.0632 | -1.7296
-14 | -0.2428 | 0.14124 | -0.0673 | -1.7191
-13.5 | -0.2322 | 0.13278 | -0.0716 | -1.7488
-13 | -0.2298 | 0.12312 | -0.0762 | -1.8665
-12 | -0.2606 | 0.09934 | -0.0886 | -2.6233
-11.5 | -0.2718 | 0.08911 | -0.0945 | -3.0502
-11 | -0.2856 | 0.07882 | -0.1008 | -3.6234
-10.5 | -0.3021 | 0.0682 | -0.1079 | -4.4296
-10 | -0.3183 | 0.0562 | -0.1168 | -5.6637
-9.5 | -0.3375 | 0.04307 | -0.129 | -7.8361
-9 | -0.3651 | 0.03309 | -0.1378 | -11.0335
-8.5 | -0.3999 | 0.02568 | -0.1371 | -15.5724
-8 | -0.4325 | 0.01863 | -0.1299 | -23.2152
-7.5 | -0.4345 | 0.01229 | -0.1222 | -35.3539
-7 | -0.3876 | 0.00982 | -0.1169 | -39.4705
-6.5 | -0.3238 | 0.00879 | -0.1136 | -36.8373
-6 | -0.2552 | 0.00821 | -0.1114 | -31.084
-5.5 | -0.1847 | 0.00778 | -0.1099 | -23.7404
-5 | -0.1139 | 0.00744 | -0.1089 | -15.3091
-4.5 | -0.0436 | 0.00717 | -0.1082 | -6.0809
-4 | 0.0261 | 0.00695 | -0.1077 | 3.7554
-3.5 | 0.0961 | 0.00676 | -0.1075 | 14.216
-3 | 0.1663 | 0.00657 | -0.1075 | 25.312
-2.5 | 0.2361 | 0.00642 | -0.1078 | 36.7757
-2 | 0.3047 | 0.00628 | -0.1079 | 48.5191
-1.5 | 0.3725 | 0.00612 | -0.1081 | 60.866
-1 | 0.4402 | 0.00585 | -0.1084 | 75.2479
-0.5 | 0.5067 | 0.00556 | -0.1086 | 91.1331
0 | 0.5711 | 0.00521 | -0.1085 | 109.6161
0.5 | 0.6356 | 0.00495 | -0.1084 | 128.404
1 | 0.7064 | 0.00494 | -0.1094 | 142.996
1.5 | 0.7768 | 0.00496 | -0.1103 | 156.6129
2 | 0.8462 | 0.00499 | -0.1109 | 169.5792
2.5 | 0.9156 | 0.00504 | -0.1116 | 181.6667
3 | 0.9862 | 0.00504 | -0.1123 | 195.6746
3.5 | 1.0533 | 0.00513 | -0.1124 | 205.3216
4 | 1.1234 | 0.00515 | -0.1128 | 218.1359
4.5 | 1.1912 | 0.00526 | -0.1127 | 226.4639
5 | 1.2603 | 0.00537 | -0.1127 | 234.6927
5.5 | 1.3216 | 0.00573 | -0.1112 | 230.6457
6 | 1.3741 | 0.00624 | -0.1079 | 220.2083
6.5 | 1.4052 | 0.0073 | -0.1012 | 192.4932
7 | 1.4157 | 0.00931 | -0.0923 | 152.0623
7.5 | 1.4232 | 0.01232 | -0.085 | 115.5195
8 | 1.4202 | 0.01657 | -0.0782 | 85.7091
8.5 | 1.4035 | 0.02172 | -0.0708 | 64.6179
9 | 1.3888 | 0.02691 | -0.0641 | 51.6091
9.5 | 1.3838 | 0.0318 | -0.0586 | 43.5157
10 | 1.3902 | 0.03623 | -0.0543 | 38.3715
10.5 | 1.4004 | 0.0405 | -0.0505 | 34.5778
11 | 1.4162 | 0.04457 | -0.0472 | 31.7747
11.5 | 1.4316 | 0.04873 | -0.044 | 29.3782
12.5 | 1.4594 | 0.05765 | -0.038 | 25.3148
13 | 1.4744 | 0.06221 | -0.0354 | 23.7004
13.5 | 1.4908 | 0.06677 | -0.0329 | 22.3274
14 | 1.5077 | 0.07144 | -0.0307 | 21.1044
14.5 | 1.5232 | 0.07637 | -0.0286 | 19.945
15 | 1.5398 | 0.08126 | -0.0266 | 18.9491
15.5 | 1.5552 | 0.08641 | -0.0249 | 17.9979
16 | 1.5668 | 0.092 | -0.0234 | 17.0304
16.5 | 1.5753 | 0.098 | -0.0222 | 16.0745
17 | 1.5815 | 0.10442 | -0.0214 | 15.1456
17.5 | 1.5825 | 0.11146 | -0.0211 | 14.1979
18 | 1.5763 | 0.11943 | -0.0217 | 13.1985
18.5 | 1.5665 | 0.12807 | -0.0232 | 12.2316
19 | 1.55 | 0.13765 | -0.0258 | 11.2604
19.5 | 1.5314 | 0.14787 | -0.0297 | 10.3564
20 | 1.5095 | 0.15895 | -0.0349 | 9.4967

## 105. Re 10M Mach 0.00 (1)
BIGFOIL.COM POLAR EXPORT
GA 37A618
GA 37A618 |  |  |  | Cl Max: | 1.955 | at alpha= | 15.5 | deg
JavaFoil+Calcfoil stall+Eppler ext transition |  |  |  | L/D Max: | 150.367 | at alpha= | 4 | deg
Re: | 10000000 |  |  | Cd Min: | 0.00584 | at alpha= | 0.5 | deg
Mach: | 0 |  |  | Cl=0 at alpha= | -4.1048 | deg
|  |  |  | @ Cl=0.1, Cd= | 0.0070544
|  |  |  | @ Cl=0.4, Cd= | 0.0062489
|  |  |  | @ Cl=0.6, Cd= | 0.0058641
alpha (deg) | Cl | Cd | Cm | Cl/Cd
-18.5 | -0.692 | 0.12275 | -0.032 | -5.641
-18 | -0.707 | 0.10991 | -0.035 | -6.433
-17.5 | -0.714 | 0.10591 | -0.035 | -6.743
-17 | -0.722 | 0.09885 | -0.036 | -7.307
-16.5 | -0.732 | 0.08853 | -0.039 | -8.271
-16 | -0.742 | 0.07766 | -0.041 | -9.554
-15.5 | -0.757 | 0.0624 | -0.045 | -12.124
-15 | -0.768 | 0.04994 | -0.048 | -15.386
-14.5 | -0.788 | 0.03385 | -0.052 | -23.276
-14 | -0.803 | 0.0227 | -0.055 | -35.376
-13.5 | -0.806 | 0.01749 | -0.058 | -46.101
-13 | -0.8 | 0.01536 | -0.059 | -52.065
-12.5 | -0.789 | 0.01308 | -0.061 | -60.308
-12 | -0.775 | 0.01178 | -0.063 | -65.794
-11.5 | -0.747 | 0.01113 | -0.064 | -67.125
-11 | -0.715 | 0.01103 | -0.065 | -64.837
-10.5 | -0.68 | 0.01059 | -0.067 | -64.199
-10 | -0.641 | 0.01023 | -0.068 | -62.657
-9.5 | -0.599 | 0.00981 | -0.069 | -61.058
-9 | -0.553 | 0.00895 | -0.07 | -61.849
-8.5 | -0.504 | 0.00869 | -0.071 | -58.053
-8 | -0.453 | 0.0084 | -0.072 | -53.953
-7.5 | -0.4 | 0.00811 | -0.073 | -49.351
-7 | -0.345 | 0.00814 | -0.075 | -42.377
-6.5 | -0.288 | 0.00767 | -0.076 | -37.567
-6 | -0.23 | 0.00767 | -0.077 | -29.959
-5.5 | -0.171 | 0.00776 | -0.078 | -21.963
-5 | -0.11 | 0.00758 | -0.079 | -14.543
-4.5 | -0.049 | 0.00746 | -0.08 | -6.583
-4 | 0.013 | 0.0072 | -0.082 | 1.758
-3.5 | 0.075 | 0.00701 | -0.083 | 10.676
-3 | 0.137 | 0.00712 | -0.084 | 19.305
-2.5 | 0.2 | 0.00698 | -0.085 | 28.687
-2 | 0.264 | 0.00702 | -0.086 | 37.516
-1.5 | 0.326 | 0.00661 | -0.087 | 49.365
-1 | 0.389 | 0.00631 | -0.089 | 61.646
-0.5 | 0.452 | 0.00596 | -0.09 | 75.816
0 | 0.518 | 0.00586 | -0.091 | 88.319
0.5 | 0.581 | 0.00584 | -0.092 | 99.454
1 | 0.644 | 0.00592 | -0.093 | 108.826
1.5 | 0.707 | 0.00599 | -0.095 | 117.994
2 | 0.77 | 0.00602 | -0.096 | 127.827
2.5 | 0.833 | 0.00619 | -0.097 | 134.466
3 | 0.896 | 0.00644 | -0.098 | 138.991
3.5 | 0.958 | 0.00665 | -0.099 | 144.168
4 | 1.021 | 0.00679 | -0.101 | 150.367
4.5 | 1.084 | 0.0074 | -0.102 | 146.475
5 | 1.147 | 0.00821 | -0.103 | 139.668
5.5 | 1.201 | 0.00917 | -0.104 | 130.917
6 | 1.262 | 0.00969 | -0.105 | 130.296
6.5 | 1.322 | 0.01013 | -0.106 | 130.52
7 | 1.381 | 0.01085 | -0.108 | 127.26
7.5 | 1.438 | 0.01199 | -0.109 | 119.954
8 | 1.494 | 0.01269 | -0.11 | 117.779
8.5 | 1.549 | 0.01338 | -0.111 | 115.756
9 | 1.568 | 0.01457 | -0.11 | 107.646
9.5 | 1.615 | 0.0154 | -0.11 | 104.877
10 | 1.659 | 0.01638 | -0.111 | 101.279
10.5 | 1.7 | 0.01754 | -0.112 | 96.951
11 | 1.741 | 0.01851 | -0.113 | 94.06
11.5 | 1.779 | 0.01929 | -0.114 | 92.188
12 | 1.814 | 0.02036 | -0.114 | 89.086
12.5 | 1.844 | 0.02129 | -0.115 | 86.622
13 | 1.871 | 0.02253 | -0.116 | 83.063
13.5 | 1.895 | 0.02373 | -0.117 | 79.861
14 | 1.915 | 0.02499 | -0.117 | 76.633
14.5 | 1.932 | 0.02635 | -0.118 | 73.318
15 | 1.945 | 0.0277 | -0.119 | 70.22
15.5 | 1.955 | 0.02926 | -0.119 | 66.805
16 | 1.952 | 0.031 | -0.12 | 62.974
16.5 | 1.944 | 0.0326 | -0.121 | 59.64
17 | 1.932 | 0.03429 | -0.121 | 56.353
17.5 | 1.915 | 0.03636 | -0.122 | 52.683
18 | 1.894 | 0.03837 | -0.123 | 49.371
18.5 | 1.869 | 0.04081 | -0.123 | 45.798
19 | 1.84 | 0.04323 | -0.124 | 42.569
19.5 | 1.808 | 0.04594 | -0.124 | 39.358
20 | 1.773 | 0.04874 | -0.125 | 36.371

## 106. Re 10M Mach 0.00 (2)
BIGFOIL.COM POLAR EXPORT
GA 37A618
GA 37A618 |  |  |  | Cl Max: | 1.7756 | at alpha= | 20 | deg
XFOIL ncrit=9 |  |  |  | L/D Max: | 213.939 | at alpha= | 4.5 | deg
Re: | 10000000 |  |  | Cd Min: | 0.07245 | at alpha= | 20 | deg
Mach: | 0 |  |  | Cl=0 at alpha= | -4.1704 | deg
|  |  |  | @ Cl=0.1, Cd= | 0.0060241
|  |  |  | @ Cl=0.4, Cd= | 0.0051442
|  |  |  | @ Cl=0.6, Cd= | 0.0043947
alpha (deg) | Cl | Cd | Cm | Cl/Cd
-20 | -1.5041 | 0.02709 | -0.1016 | -55.5223
-19.5 | -1.4872 | 0.02424 | -0.1014 | -61.3531
-19 | -1.4669 | 0.02192 | -0.1004 | -66.9206
-18.5 | -1.4427 | 0.0201 | -0.0989 | -71.7761
-18 | -1.4154 | 0.01861 | -0.0969 | -76.0559
-17.5 | -1.3849 | 0.01743 | -0.0947 | -79.455
-17 | -1.3512 | 0.01641 | -0.0925 | -82.34
-16.5 | -1.3163 | 0.01559 | -0.09 | -84.4323
-16 | -1.2741 | 0.01483 | -0.0885 | -85.9137
-15.5 | -1.2291 | 0.01415 | -0.0875 | -86.8622
-15 | -1.1821 | 0.01351 | -0.0866 | -87.4981
-14.5 | -1.1337 | 0.01294 | -0.0859 | -87.6121
-14 | -1.084 | 0.01239 | -0.0854 | -87.4899
-13.5 | -1.0332 | 0.0119 | -0.0849 | -86.8235
-13 | -0.9815 | 0.01142 | -0.0846 | -85.9457
-12.5 | -0.9292 | 0.011 | -0.0844 | -84.4727
-12 | -0.8768 | 0.0105 | -0.0842 | -83.5048
-11.5 | -0.8242 | 0.01003 | -0.0839 | -82.1735
-11 | -0.7706 | 0.00961 | -0.0838 | -80.1873
-10.5 | -0.7164 | 0.00923 | -0.0838 | -77.6165
-10 | -0.6617 | 0.0089 | -0.0839 | -74.3483
-9.5 | -0.6062 | 0.00857 | -0.0841 | -70.7351
-9 | -0.5504 | 0.0083 | -0.0843 | -66.3133
-8.5 | -0.4943 | 0.00806 | -0.0845 | -61.3275
-8 | -0.4381 | 0.00776 | -0.0848 | -56.4562
-7.5 | -0.3819 | 0.00749 | -0.0851 | -50.988
-7 | -0.3253 | 0.00728 | -0.0854 | -44.6841
-6.5 | -0.2679 | 0.00709 | -0.0859 | -37.7856
-6 | -0.2108 | 0.00685 | -0.0864 | -30.7737
-5.5 | -0.1533 | 0.00669 | -0.0869 | -22.9148
-5 | -0.0961 | 0.00652 | -0.0874 | -14.7393
-4.5 | -0.0383 | 0.00636 | -0.0879 | -6.022
-4 | 0.0198 | 0.0062 | -0.0886 | 3.1935
-3.5 | 0.0779 | 0.00607 | -0.0892 | 12.8336
-3 | 0.1357 | 0.00595 | -0.0899 | 22.8067
-2.5 | 0.1933 | 0.00583 | -0.0904 | 33.1561
-2 | 0.2513 | 0.00566 | -0.0911 | 44.3993
-1.5 | 0.3091 | 0.00549 | -0.0918 | 56.3024
-1 | 0.3657 | 0.00526 | -0.0923 | 69.5247
-0.5 | 0.422 | 0.00507 | -0.0927 | 83.2347
0 | 0.478 | 0.00481 | -0.0932 | 99.3763
0.5 | 0.5327 | 0.00443 | -0.0934 | 120.2483
1 | 0.5909 | 0.00439 | -0.0942 | 134.6014
1.5 | 0.6486 | 0.00442 | -0.095 | 146.7421
2 | 0.7069 | 0.00444 | -0.0958 | 159.2117
2.5 | 0.7641 | 0.00445 | -0.0965 | 171.7079
3 | 0.8213 | 0.00439 | -0.0973 | 187.0843
3.5 | 0.8773 | 0.0044 | -0.0978 | 199.3864
4 | 0.9335 | 0.00447 | -0.0984 | 208.8367
4.5 | 0.9884 | 0.00462 | -0.0987 | 213.9394
5 | 1.0399 | 0.00495 | -0.0985 | 210.0808
5.5 | 1.0885 | 0.00542 | -0.0978 | 200.8303
6.5 | 1.1772 | 0.00672 | -0.0949 | 175.1786
7.5 | 1.2472 | 0.00842 | -0.0886 | 148.1235
8.5 | 1.3175 | 0.01009 | -0.0831 | 130.5748
9 | 1.3478 | 0.01114 | -0.0799 | 120.9874
9.5 | 1.3787 | 0.01233 | -0.0772 | 111.8167
10 | 1.4091 | 0.01371 | -0.0749 | 102.779
10.5 | 1.4402 | 0.01518 | -0.0729 | 94.8748
11 | 1.4695 | 0.01688 | -0.071 | 87.0557
11.5 | 1.4973 | 0.01873 | -0.0692 | 79.9413
12 | 1.5212 | 0.02091 | -0.0671 | 72.7499
12.5 | 1.5436 | 0.0232 | -0.065 | 66.5345
13 | 1.5654 | 0.02557 | -0.063 | 61.2202
13.5 | 1.5868 | 0.02804 | -0.0611 | 56.5906
14 | 1.6066 | 0.03072 | -0.0593 | 52.2982
14.5 | 1.6244 | 0.03361 | -0.0575 | 48.3309
15 | 1.6435 | 0.03646 | -0.0559 | 45.0768
15.5 | 1.6598 | 0.03962 | -0.0543 | 41.893
16 | 1.6759 | 0.04281 | -0.0528 | 39.1474
16.5 | 1.6927 | 0.04598 | -0.0515 | 36.8138
17 | 1.7091 | 0.04921 | -0.0503 | 34.7307
17.5 | 1.7206 | 0.05291 | -0.0489 | 32.5194
18 | 1.7339 | 0.05655 | -0.0479 | 30.6614
18.5 | 1.7474 | 0.0602 | -0.047 | 29.0266
19 | 1.7614 | 0.06371 | -0.0462 | 27.6472
19.5 | 1.7693 | 0.06797 | -0.0453 | 26.0306
20 | 1.7756 | 0.07245 | -0.0446 | 24.5079

## 107. Re 10M Mach 0.10 (1)
BIGFOIL.COM POLAR EXPORT
GA 37A618
GA 37A618 |  |  |  | Cl Max: | 1.946 | at alpha= | 15.5 | deg
JavaFoil+Calcfoil stall+Eppler ext transition |  |  |  | L/D Max: | 149.923 | at alpha= | 4 | deg
Re: | 10000000 |  |  | Cd Min: | 0.00582 | at alpha= | 0 | deg
Mach: | 0.1 |  |  | Cl=0 at alpha= | -4.1048 | deg
|  |  |  | @ Cl=0.1, Cd= | 0.0071495
|  |  |  | @ Cl=0.4, Cd= | 0.0063186
|  |  |  | @ Cl=0.6, Cd= | 0.0058703
alpha (deg) | Cl | Cd | Cm | Cl/Cd
-18.5 | -0.649 | 0.12666 | -0.031 | -5.128
-18 | -0.665 | 0.11593 | -0.033 | -5.735
-17.5 | -0.676 | 0.11086 | -0.034 | -6.096
-17 | -0.687 | 0.10296 | -0.036 | -6.675
-16.5 | -0.697 | 0.09593 | -0.037 | -7.266
-16 | -0.708 | 0.08619 | -0.039 | -8.209
-15.5 | -0.718 | 0.07531 | -0.042 | -9.535
-15 | -0.724 | 0.06769 | -0.044 | -10.69
-14.5 | -0.757 | 0.04073 | -0.05 | -18.587
-14 | -0.771 | 0.02898 | -0.054 | -26.611
-13.5 | -0.785 | 0.01978 | -0.057 | -39.682
-13 | -0.783 | 0.01664 | -0.059 | -47.059
-12.5 | -0.777 | 0.0137 | -0.061 | -56.713
-12 | -0.765 | 0.01249 | -0.063 | -61.273
-11.5 | -0.742 | 0.01099 | -0.065 | -67.546
-11 | -0.712 | 0.01111 | -0.066 | -64.072
-10.5 | -0.678 | 0.01071 | -0.067 | -63.275
-10 | -0.64 | 0.01028 | -0.068 | -62.277
-9.5 | -0.599 | 0.00987 | -0.069 | -60.652
-9 | -0.554 | 0.00905 | -0.07 | -61.192
-8.5 | -0.505 | 0.00875 | -0.071 | -57.745
-8 | -0.454 | 0.00837 | -0.073 | -54.27
-7.5 | -0.401 | 0.00809 | -0.074 | -49.594
-7 | -0.346 | 0.00813 | -0.075 | -42.579
-6.5 | -0.289 | 0.00771 | -0.076 | -37.503
-6 | -0.231 | 0.00761 | -0.077 | -30.322
-5.5 | -0.171 | 0.00776 | -0.078 | -22.072
-5 | -0.111 | 0.00764 | -0.08 | -14.49
-4.5 | -0.049 | 0.00744 | -0.081 | -6.628
-4 | 0.013 | 0.00718 | -0.082 | 1.77
-3.5 | 0.075 | 0.00709 | -0.083 | 10.616
-3 | 0.138 | 0.00724 | -0.084 | 19.074
-2.5 | 0.201 | 0.00696 | -0.086 | 28.909
-2 | 0.265 | 0.00701 | -0.087 | 37.777
-1.5 | 0.328 | 0.0066 | -0.088 | 49.698
-1 | 0.391 | 0.00638 | -0.089 | 61.228
-0.5 | 0.454 | 0.00595 | -0.09 | 76.267
0 | 0.52 | 0.00582 | -0.092 | 89.415
0.5 | 0.584 | 0.00585 | -0.093 | 99.726
1 | 0.647 | 0.00593 | -0.094 | 109.165
1.5 | 0.71 | 0.00599 | -0.095 | 118.61
2 | 0.774 | 0.00608 | -0.096 | 127.332
2.5 | 0.837 | 0.00625 | -0.097 | 134.004
3 | 0.9 | 0.00641 | -0.099 | 140.395
3.5 | 0.963 | 0.00666 | -0.1 | 144.728
4 | 1.026 | 0.00685 | -0.101 | 149.923
4.5 | 1.089 | 0.00744 | -0.102 | 146.46
5 | 1.152 | 0.00822 | -0.103 | 140.211
5.5 | 1.207 | 0.0092 | -0.105 | 131.107
6 | 1.268 | 0.00974 | -0.106 | 130.185
6.5 | 1.328 | 0.01023 | -0.107 | 129.91
7 | 1.388 | 0.01096 | -0.108 | 126.587
7.5 | 1.445 | 0.01213 | -0.109 | 119.163
8 | 1.501 | 0.01282 | -0.11 | 117.107
8.5 | 1.556 | 0.01351 | -0.112 | 115.151
9 | 1.574 | 0.01475 | -0.11 | 106.727
9.5 | 1.62 | 0.0156 | -0.111 | 103.838
10 | 1.664 | 0.01663 | -0.112 | 100.069
10.5 | 1.706 | 0.01779 | -0.113 | 95.867
11 | 1.745 | 0.01878 | -0.113 | 92.934
11.5 | 1.783 | 0.0196 | -0.114 | 90.944
12 | 1.817 | 0.02069 | -0.115 | 87.795
12.5 | 1.846 | 0.02173 | -0.115 | 84.985
13 | 1.872 | 0.02295 | -0.116 | 81.585
13.5 | 1.894 | 0.02416 | -0.117 | 78.401
14 | 1.913 | 0.02548 | -0.118 | 75.105
14.5 | 1.928 | 0.02689 | -0.118 | 71.717
15 | 1.939 | 0.02839 | -0.119 | 68.302
15.5 | 1.946 | 0.02996 | -0.12 | 64.951
16 | 1.94 | 0.0317 | -0.12 | 61.193
16.5 | 1.928 | 0.03335 | -0.121 | 57.829
17 | 1.913 | 0.03508 | -0.122 | 54.519
17.5 | 1.891 | 0.03734 | -0.123 | 50.651
18 | 1.865 | 0.03957 | -0.123 | 47.14
18.5 | 1.835 | 0.04201 | -0.124 | 43.689
19 | 1.801 | 0.04444 | -0.124 | 40.528
19.5 | 1.763 | 0.04724 | -0.125 | 37.322
20 | 1.722 | 0.05028 | -0.125 | 34.257

## 108. Re 10M Mach 0.10 (2)
BIGFOIL.COM POLAR EXPORT
GA 37A618
GA 37A618 |  |  |  | Cl Max: | 1.7723 | at alpha= | 20 | deg
XFOIL ncrit=9 |  |  |  | L/D Max: | 214.903 | at alpha= | 4.5 | deg
Re: | 10000000 |  |  | Cd Min: | 0.07475 | at alpha= | 20 | deg
Mach: | 0.1 |  |  | Cl=0 at alpha= | -4.1718 | deg
|  |  |  | @ Cl=0.1, Cd= | 0.0060393
|  |  |  | @ Cl=0.4, Cd= | 0.0051673
|  |  |  | @ Cl=0.6, Cd= | 0.0044027
alpha (deg) | Cl | Cd | Cm | Cl/Cd
-20 | -1.4818 | 0.03151 | -0.1046 | -47.0263
-19.5 | -1.4719 | 0.02753 | -0.1053 | -53.4653
-19 | -1.4566 | 0.0244 | -0.105 | -59.6967
-18.5 | -1.4366 | 0.02197 | -0.1039 | -65.3892
-18 | -1.4125 | 0.02005 | -0.1021 | -70.4489
-17.5 | -1.3847 | 0.01855 | -0.0999 | -74.6469
-17 | -1.3535 | 0.0173 | -0.0975 | -78.237
-16.5 | -1.3189 | 0.01627 | -0.095 | -81.0633
-16 | -1.282 | 0.01543 | -0.0924 | -83.0849
-15.5 | -1.2379 | 0.01465 | -0.0909 | -84.4983
-15 | -1.1914 | 0.01393 | -0.0897 | -85.5276
-14.5 | -1.1431 | 0.01329 | -0.0887 | -86.012
-14 | -1.0933 | 0.01268 | -0.0879 | -86.2224
-13.5 | -1.0423 | 0.01215 | -0.0872 | -85.786
-13 | -0.9902 | 0.01163 | -0.0867 | -85.1419
-12.5 | -0.9374 | 0.01117 | -0.0863 | -83.9212
-12 | -0.8837 | 0.01073 | -0.086 | -82.3579
-11.5 | -0.8308 | 0.01022 | -0.0856 | -81.2916
-11 | -0.7768 | 0.00975 | -0.0853 | -79.6718
-10.5 | -0.7222 | 0.00934 | -0.0852 | -77.3233
-10 | -0.667 | 0.00899 | -0.0851 | -74.1935
-9.5 | -0.611 | 0.00865 | -0.0852 | -70.6358
-9 | -0.5548 | 0.00836 | -0.0853 | -66.3636
-8.5 | -0.4981 | 0.0081 | -0.0855 | -61.4938
-8 | -0.4412 | 0.00782 | -0.0858 | -56.4194
-7.5 | -0.3846 | 0.00754 | -0.0859 | -51.008
-7 | -0.3277 | 0.00732 | -0.0862 | -44.7678
-6.5 | -0.2698 | 0.00711 | -0.0867 | -37.9466
-6 | -0.2122 | 0.00688 | -0.0871 | -30.843
-5.5 | -0.1544 | 0.0067 | -0.0875 | -23.0448
-5 | -0.0967 | 0.00653 | -0.088 | -14.8086
-4.5 | -0.0384 | 0.00637 | -0.0886 | -6.0283
-4 | 0.0201 | 0.00622 | -0.0892 | 3.2315
-3.5 | 0.0785 | 0.00608 | -0.0898 | 12.9112
-3 | 0.1366 | 0.00597 | -0.0904 | 22.8811
-2.5 | 0.1947 | 0.00584 | -0.091 | 33.339
-2 | 0.2531 | 0.00567 | -0.0917 | 44.6384
-1.5 | 0.3112 | 0.0055 | -0.0923 | 56.5818
-1 | 0.3681 | 0.00528 | -0.0928 | 69.7159
-0.5 | 0.4247 | 0.00508 | -0.0932 | 83.6024
0 | 0.4812 | 0.00481 | -0.0937 | 100.0416
0.5 | 0.5362 | 0.00443 | -0.0939 | 121.0384
1 | 0.5947 | 0.0044 | -0.0947 | 135.1591
1.5 | 0.6528 | 0.00443 | -0.0955 | 147.3589
2 | 0.7115 | 0.00444 | -0.0964 | 160.2477
2.5 | 0.7691 | 0.00446 | -0.0971 | 172.4439
3 | 0.8266 | 0.00441 | -0.0978 | 187.4376
3.5 | 0.883 | 0.00442 | -0.0983 | 199.7738
4 | 0.9397 | 0.00449 | -0.0989 | 209.2873
4.5 | 0.995 | 0.00463 | -0.0992 | 214.9028
5 | 1.047 | 0.00495 | -0.099 | 211.5152
5.5 | 1.0957 | 0.00543 | -0.0982 | 201.7864
6.5 | 1.1846 | 0.00674 | -0.0952 | 175.7567
7 | 1.2236 | 0.00754 | -0.0927 | 162.2812
7.5 | 1.2523 | 0.00847 | -0.0883 | 147.8512
8 | 1.2908 | 0.00932 | -0.086 | 138.4979
8.5 | 1.321 | 0.01026 | -0.0824 | 128.7524
9 | 1.3509 | 0.0114 | -0.0792 | 118.5
9.5 | 1.3816 | 0.01268 | -0.0765 | 108.959
10 | 1.4118 | 0.01415 | -0.0742 | 99.7739
10.5 | 1.442 | 0.01576 | -0.0722 | 91.4975
11 | 1.4712 | 0.01754 | -0.0703 | 83.8769
11.5 | 1.4977 | 0.01954 | -0.0683 | 76.6479
12 | 1.5221 | 0.02173 | -0.0662 | 70.046
12.5 | 1.5428 | 0.0242 | -0.0639 | 63.7521
13 | 1.5632 | 0.02677 | -0.0618 | 58.3937
13.5 | 1.5837 | 0.02938 | -0.0599 | 53.904
14 | 1.6037 | 0.03213 | -0.0581 | 49.9129
14.5 | 1.6207 | 0.03515 | -0.0562 | 46.1081
15 | 1.6402 | 0.03805 | -0.0546 | 43.1064
15.5 | 1.657 | 0.04122 | -0.053 | 40.1989
16 | 1.6751 | 0.04426 | -0.0516 | 37.8468
16.5 | 1.6906 | 0.04766 | -0.0502 | 35.4721
17 | 1.7034 | 0.05131 | -0.0488 | 33.1982
17.5 | 1.7153 | 0.05507 | -0.0475 | 31.1476
18 | 1.7327 | 0.05833 | -0.0465 | 29.7051
18.5 | 1.7445 | 0.06221 | -0.0455 | 28.0421
19 | 1.7541 | 0.06632 | -0.0446 | 26.449
19.5 | 1.7632 | 0.07054 | -0.0438 | 24.9957
20 | 1.7723 | 0.07475 | -0.0431 | 23.7097

## 109. Re 10M Mach 0.25 (1)
BIGFOIL.COM POLAR EXPORT
GA 37A618
GA 37A618 |  |  |  | Cl Max: | 1.885 | at alpha= | 14 | deg
JavaFoil+Calcfoil stall+Eppler ext transition |  |  |  | L/D Max: | 150.751 | at alpha= | 4 | deg
Re: | 10000000 |  |  | Cd Min: | 0.0059 | at alpha= | 0 | deg
Mach: | 0.25 |  |  | Cl=0 at alpha= | -4.1016 | deg
|  |  |  | @ Cl=0.1, Cd= | 0.0071117
|  |  |  | @ Cl=0.4, Cd= | 0.0064383
|  |  |  | @ Cl=0.6, Cd= | 0.00597
alpha (deg) | Cl | Cd | Cm | Cl/Cd
-16.5 | -0.427 | 0.12042 | -0.031 | -3.546
-16 | -0.463 | 0.1143 | -0.031 | -4.047
-15.5 | -0.496 | 0.10546 | -0.033 | -4.699
-15 | -0.524 | 0.09752 | -0.035 | -5.377
-14.5 | -0.549 | 0.09119 | -0.037 | -6.015
-14 | -0.569 | 0.08296 | -0.039 | -6.861
-13.5 | -0.586 | 0.07552 | -0.042 | -7.761
-13 | -0.602 | 0.06476 | -0.045 | -9.29
-12.5 | -0.641 | 0.03603 | -0.055 | -17.802
-12 | -0.671 | 0.0206 | -0.061 | -32.584
-11.5 | -0.683 | 0.01391 | -0.065 | -49.115
-11 | -0.681 | 0.01159 | -0.068 | -58.779
-10.5 | -0.658 | 0.01061 | -0.069 | -61.999
-10 | -0.629 | 0.01089 | -0.07 | -57.734
-9.5 | -0.594 | 0.01039 | -0.071 | -57.144
-9 | -0.553 | 0.00946 | -0.072 | -58.504
-8.5 | -0.508 | 0.00907 | -0.073 | -56
-8 | -0.459 | 0.00866 | -0.075 | -52.991
-7.5 | -0.407 | 0.00904 | -0.076 | -44.975
-7 | -0.352 | 0.00829 | -0.077 | -42.447
-6.5 | -0.295 | 0.00804 | -0.078 | -36.693
-6 | -0.236 | 0.00761 | -0.079 | -30.982
-5.5 | -0.175 | 0.00736 | -0.081 | -23.807
-5 | -0.113 | 0.00775 | -0.082 | -14.641
-4.5 | -0.051 | 0.00753 | -0.083 | -6.716
-4 | 0.013 | 0.00742 | -0.084 | 1.758
-3.5 | 0.077 | 0.00714 | -0.085 | 10.808
-3 | 0.142 | 0.00706 | -0.087 | 20.068
-2.5 | 0.207 | 0.00706 | -0.088 | 29.259
-2 | 0.272 | 0.00695 | -0.089 | 39.129
-1.5 | 0.337 | 0.0067 | -0.09 | 50.305
-1 | 0.402 | 0.00643 | -0.092 | 62.438
-0.5 | 0.466 | 0.00604 | -0.093 | 77.273
0 | 0.535 | 0.0059 | -0.094 | 90.685
0.5 | 0.6 | 0.00597 | -0.095 | 100.411
1 | 0.665 | 0.006 | -0.096 | 110.891
1.5 | 0.73 | 0.00608 | -0.098 | 120.104
2 | 0.795 | 0.00617 | -0.099 | 128.873
2.5 | 0.86 | 0.0063 | -0.1 | 136.578
3 | 0.925 | 0.00657 | -0.101 | 140.794
3.5 | 0.99 | 0.00678 | -0.103 | 145.936
4 | 1.055 | 0.007 | -0.104 | 150.751
4.5 | 1.119 | 0.00762 | -0.105 | 146.836
5 | 1.184 | 0.00852 | -0.106 | 138.935
5.5 | 1.239 | 0.0096 | -0.107 | 129.128
6 | 1.302 | 0.01013 | -0.109 | 128.544
6.5 | 1.364 | 0.0107 | -0.11 | 127.454
7 | 1.424 | 0.01153 | -0.111 | 123.505
7.5 | 1.483 | 0.0128 | -0.112 | 115.805
8 | 1.507 | 0.014 | -0.111 | 107.655
8.5 | 1.557 | 0.01485 | -0.112 | 104.844
9 | 1.605 | 0.0157 | -0.113 | 102.23
9.5 | 1.65 | 0.01676 | -0.114 | 98.418
10 | 1.692 | 0.01806 | -0.114 | 93.706
10.5 | 1.73 | 0.01936 | -0.115 | 89.373
11 | 1.767 | 0.02054 | -0.116 | 86.014
11.5 | 1.8 | 0.02149 | -0.117 | 83.724
12 | 1.828 | 0.02276 | -0.117 | 80.327
12.5 | 1.851 | 0.02405 | -0.118 | 76.936
13 | 1.868 | 0.02545 | -0.119 | 73.394
13.5 | 1.88 | 0.02698 | -0.12 | 69.662
14 | 1.885 | 0.02849 | -0.12 | 66.177
14.5 | 1.885 | 0.03018 | -0.121 | 62.472
15 | 1.879 | 0.03193 | -0.122 | 58.842
15.5 | 1.867 | 0.03401 | -0.122 | 54.893
16 | 1.835 | 0.03591 | -0.123 | 51.085
16.5 | 1.793 | 0.03846 | -0.124 | 46.617
17 | 1.742 | 0.04116 | -0.124 | 42.321
17.5 | 1.683 | 0.04407 | -0.125 | 38.186
18 | 1.616 | 0.04705 | -0.125 | 34.346
18.5 | 1.541 | 0.05092 | -0.126 | 30.265
19 | 1.459 | 0.05479 | -0.126 | 26.635

## 110. Re 10M Mach 0.25 (2)
BIGFOIL.COM POLAR EXPORT
GA 37A618
GA 37A618 |  |  |  | Cl Max: | 1.7404 | at alpha= | 20 | deg
XFOIL ncrit=9 |  |  |  | L/D Max: | 221.049 | at alpha= | 4.5 | deg
Re: | 10000000 |  |  | Cd Min: | 0.1774 | at alpha= | -20 | deg
Mach: | 0.25 |  |  | Cl=0 at alpha= | -4.1752 | deg
|  |  |  | @ Cl=0.1, Cd= | 0.0061163
|  |  |  | @ Cl=0.4, Cd= | 0.0052975
|  |  |  | @ Cl=0.6, Cd= | 0.0044726
alpha (deg) | Cl | Cd | Cm | Cl/Cd
-20 | -0.5968 | 0.1774 | -0.0251 | -3.3641
-19.5 | -0.6496 | 0.15684 | -0.0374 | -4.1418
-19 | -0.9081 | 0.10549 | -0.0708 | -8.6084
-18.5 | -1.1356 | 0.06606 | -0.0977 | -17.1904
-18 | -1.1974 | 0.05112 | -0.1082 | -23.4233
-17.5 | -1.2299 | 0.04073 | -0.115 | -30.1964
-17 | -1.2457 | 0.03283 | -0.1193 | -37.944
-16.5 | -1.2487 | 0.02716 | -0.1206 | -45.9757
-16 | -1.2403 | 0.02326 | -0.1195 | -53.3233
-15.5 | -1.2236 | 0.02048 | -0.1167 | -59.7461
-15 | -1.1998 | 0.0184 | -0.1128 | -65.2065
-14.5 | -1.1689 | 0.01681 | -0.1086 | -69.536
-14 | -1.1295 | 0.01556 | -0.1051 | -72.59
-13.5 | -1.0824 | 0.01443 | -0.1025 | -75.0104
-13 | -1.032 | 0.01347 | -0.1004 | -76.6147
-12.5 | -0.979 | 0.01263 | -0.0985 | -77.5139
-12 | -0.9241 | 0.0119 | -0.097 | -77.6555
-11.5 | -0.868 | 0.01127 | -0.0957 | -77.0186
-11 | -0.8107 | 0.01071 | -0.0946 | -75.6956
-10.5 | -0.7534 | 0.01017 | -0.0936 | -74.0806
-10 | -0.6963 | 0.00959 | -0.0927 | -72.6069
-9.5 | -0.6379 | 0.00913 | -0.092 | -69.8686
-9 | -0.5792 | 0.00875 | -0.0915 | -66.1943
-8.5 | -0.5195 | 0.0084 | -0.0912 | -61.8452
-8 | -0.4597 | 0.00809 | -0.091 | -56.8232
-7.5 | -0.4 | 0.00783 | -0.0909 | -51.0856
-7 | -0.3406 | 0.00751 | -0.0908 | -45.3529
-6.5 | -0.2805 | 0.00724 | -0.0909 | -38.7431
-6 | -0.2201 | 0.00704 | -0.0911 | -31.2642
-5.5 | -0.1603 | 0.00682 | -0.0912 | -23.5044
-5 | -0.0999 | 0.00664 | -0.0916 | -15.0452
-4.5 | -0.0393 | 0.00645 | -0.092 | -6.093
-4 | 0.0212 | 0.00628 | -0.0925 | 3.3758
-3.5 | 0.0815 | 0.00615 | -0.0929 | 13.252
-3 | 0.1418 | 0.00604 | -0.0935 | 23.4768
-2.5 | 0.2025 | 0.00589 | -0.0941 | 34.3803
-2 | 0.2629 | 0.00573 | -0.0947 | 45.8813
-1.5 | 0.3228 | 0.00558 | -0.0953 | 57.8495
-1 | 0.3815 | 0.00537 | -0.0957 | 71.0428
-0.5 | 0.4402 | 0.00514 | -0.0962 | 85.642
0 | 0.4987 | 0.00485 | -0.0967 | 102.8247
0.5 | 0.5552 | 0.00448 | -0.0968 | 123.9286
1 | 0.6154 | 0.00447 | -0.0976 | 137.6734
1.5 | 0.6763 | 0.00447 | -0.0984 | 151.2975
2 | 0.737 | 0.00449 | -0.0993 | 164.1425
2.5 | 0.7967 | 0.00452 | -0.1 | 176.2611
3 | 0.8563 | 0.00449 | -0.1007 | 190.7127
3.5 | 0.9153 | 0.00451 | -0.1013 | 202.949
4 | 0.974 | 0.00456 | -0.1018 | 213.5965
4.5 | 1.0323 | 0.00467 | -0.1022 | 221.0493
5 | 1.086 | 0.005 | -0.1018 | 217.2
5.5 | 1.1368 | 0.00546 | -0.1009 | 208.2051
6 | 1.1821 | 0.00616 | -0.099 | 191.8994
6.5 | 1.2251 | 0.00689 | -0.0967 | 177.8084
7 | 1.2618 | 0.00775 | -0.0933 | 162.8129
7.5 | 1.2801 | 0.00884 | -0.0864 | 144.8077
8 | 1.3109 | 0.01014 | -0.0829 | 129.2801
8.5 | 1.3395 | 0.01151 | -0.0791 | 116.3771
9 | 1.3673 | 0.01318 | -0.0759 | 103.7405
9.5 | 1.3965 | 0.015 | -0.0733 | 93.1
10 | 1.4224 | 0.01718 | -0.0707 | 82.7939
10.5 | 1.4497 | 0.01934 | -0.0684 | 74.9586
11 | 1.4746 | 0.02171 | -0.0659 | 67.9226
11.5 | 1.4972 | 0.02421 | -0.0634 | 61.8422
12 | 1.5172 | 0.02702 | -0.0608 | 56.151
12.5 | 1.5353 | 0.03004 | -0.0583 | 51.1085
13 | 1.5533 | 0.03317 | -0.056 | 46.8285
13.5 | 1.5708 | 0.0364 | -0.0537 | 43.1538
14 | 1.5887 | 0.03968 | -0.0517 | 40.0378
14.5 | 1.6081 | 0.04287 | -0.0498 | 37.5111
15 | 1.6255 | 0.04626 | -0.0479 | 35.1383
15.5 | 1.6411 | 0.04994 | -0.0462 | 32.8614
16 | 1.657 | 0.05359 | -0.0446 | 30.9199
16.5 | 1.6703 | 0.05755 | -0.043 | 29.0235
17 | 1.6839 | 0.0615 | -0.0416 | 27.3805
17.5 | 1.6979 | 0.06546 | -0.0403 | 25.938
18 | 1.7093 | 0.06978 | -0.0392 | 24.4956
18.5 | 1.7196 | 0.07426 | -0.0382 | 23.1565
19 | 1.7299 | 0.07866 | -0.0373 | 21.9921
19.5 | 1.7348 | 0.08379 | -0.0365 | 20.7041
20 | 1.7404 | 0.08895 | -0.0361 | 19.566

## 111. Re 10M Mach 0.50 (1)
BIGFOIL.COM POLAR EXPORT
GA 37A618
GA 37A618 |  |  |  | Cl Max: | 1.733 | at alpha= | 10 | deg
JavaFoil+Calcfoil stall+Eppler ext transition |  |  |  | L/D Max: | 151.827 | at alpha= | 4 | deg
Re: | 10000000 |  |  | Cd Min: | 0.00623 | at alpha= | 0 | deg
Mach: | 0.5 |  |  | Cl=0 at alpha= | -4.1 | deg
|  |  |  | @ Cl=0.1, Cd= | 0.0077103
|  |  |  | @ Cl=0.4, Cd= | 0.0070656
|  |  |  | @ Cl=0.6, Cd= | 0.0062316
alpha (deg) | Cl | Cd | Cm | Cl/Cd
-20 | -0.92 | 0.15095 | -0.034 | -6.095
-19.5 | -0.89 | 0.14876 | -0.034 | -5.984
-19 | -0.862 | 0.14158 | -0.034 | -6.085
-18.5 | -0.833 | 0.13831 | -0.035 | -6.024
-18 | -0.806 | 0.14393 | -0.036 | -5.599
-17.5 | -0.779 | 0.13389 | -0.037 | -5.816
-17 | -0.75 | 0.12725 | -0.037 | -5.894
-16.5 | -0.721 | 0.12063 | -0.038 | -5.978
-16 | -0.692 | 0.11539 | -0.038 | -5.998
-15.5 | -0.663 | 0.11248 | -0.038 | -5.892
-15 | -0.633 | 0.10842 | -0.038 | -5.838
-14.5 | -0.603 | 0.10414 | -0.037 | -5.792
-14 | -0.574 | 0.09998 | -0.038 | -5.746
-13.5 | -0.546 | 0.09772 | -0.038 | -5.585
-13 | -0.517 | 0.09386 | -0.039 | -5.508
-12.5 | -0.489 | 0.08948 | -0.04 | -5.461
-12 | -0.46 | 0.08267 | -0.04 | -5.56
-11.5 | -0.431 | 0.0756 | -0.041 | -5.701
-11 | -0.404 | 0.06798 | -0.045 | -5.949
-10.5 | -0.379 | 0.05932 | -0.05 | -6.39
-10 | -0.352 | 0.05326 | -0.053 | -6.613
-9.5 | -0.313 | 0.06628 | -0.038 | -4.728
-9 | -0.287 | 0.05459 | -0.047 | -5.264
-8.5 | -0.31 | 0.01237 | -0.081 | -25.093
-8 | -0.233 | 0.04249 | -0.057 | -5.492
-7.5 | -0.331 | 0.01045 | -0.085 | -31.664
-7 | -0.341 | 0.00908 | -0.086 | -37.579
-6.5 | -0.303 | 0.00888 | -0.087 | -34.151
-6 | -0.25 | 0.00835 | -0.089 | -29.997
-5.5 | -0.19 | 0.00805 | -0.09 | -23.56
-5 | -0.124 | 0.00791 | -0.091 | -15.696
-4.5 | -0.056 | 0.00745 | -0.093 | -7.49
-4 | 0.014 | 0.00791 | -0.094 | 1.828
-3.5 | 0.086 | 0.00772 | -0.095 | 11.122
-3 | 0.158 | 0.00767 | -0.097 | 20.59
-2.5 | 0.23 | 0.00735 | -0.098 | 31.367
-2 | 0.304 | 0.00735 | -0.1 | 41.384
-1.5 | 0.376 | 0.00723 | -0.101 | 52.038
-1 | 0.449 | 0.00673 | -0.102 | 66.691
-0.5 | 0.521 | 0.0064 | -0.104 | 81.371
0 | 0.598 | 0.00623 | -0.105 | 96.034
0.5 | 0.671 | 0.00629 | -0.106 | 106.612
1 | 0.743 | 0.00641 | -0.108 | 116.033
1.5 | 0.816 | 0.00648 | -0.109 | 125.878
2 | 0.889 | 0.00671 | -0.111 | 132.392
2.5 | 0.962 | 0.00685 | -0.112 | 140.458
3 | 1.034 | 0.00719 | -0.113 | 143.799
3.5 | 1.107 | 0.00748 | -0.115 | 147.935
4 | 1.179 | 0.00777 | -0.116 | 151.827
4.5 | 1.252 | 0.00874 | -0.117 | 143.197
5 | 1.324 | 0.01006 | -0.119 | 131.625
5.5 | 1.38 | 0.01086 | -0.12 | 127.087
6 | 1.417 | 0.01274 | -0.118 | 111.213
6.5 | 1.476 | 0.01411 | -0.119 | 104.625
7 | 1.531 | 0.01621 | -0.12 | 94.466
7.5 | 1.583 | 0.01788 | -0.121 | 88.532
8 | 1.63 | 0.01928 | -0.122 | 84.543
8.5 | 1.672 | 0.02094 | -0.122 | 79.847
9 | 1.705 | 0.02275 | -0.123 | 74.957
9.5 | 1.727 | 0.02525 | -0.124 | 68.4
10 | 1.733 | 0.02716 | -0.125 | 63.803
10.5 | 1.714 | 0.02938 | -0.126 | 58.339
11 | 1.648 | 0.03201 | -0.127 | 51.48
11.5 | 1.421 | 0.03546 | -0.127 | 40.084
12 | 1.087 | 0.03745 | -0.128 | 29.036
12.5 | 1.115 | 0.04266 | -0.128 | 26.145
13 | 1.144 | 0.04591 | -0.129 | 24.911
13.5 | 1.172 | 0.05033 | -0.129 | 23.28
14 | 1.196 | 0.05651 | -0.129 | 21.163
14.5 | 1.231 | 0.05419 | -0.131 | 22.719
15 | 1.258 | 0.05941 | -0.131 | 21.183

## 112. Re 10M Mach 0.50 (2)
BIGFOIL.COM POLAR EXPORT
GA 37A618
GA 37A618 |  |  |  | Cl Max: | 1.6125 | at alpha= | 17.5 | deg
XFOIL ncrit=9 |  |  |  | L/D Max: | 240.57 | at alpha= | 5 | deg
Re: | 10000000 |  |  | Cd Min: | 0.23755 | at alpha= | -20 | deg
Mach: | 0.5 |  |  | Cl=0 at alpha= | -4.1841 | deg
|  |  |  | @ Cl=0.1, Cd= | 0.0064627
|  |  |  | @ Cl=0.4, Cd= | 0.0058077
|  |  |  | @ Cl=0.6, Cd= | 0.0049394
alpha (deg) | Cl | Cd | Cm | Cl/Cd
-20 | -0.4679 | 0.23755 | -0.0112 | -1.9697
-19.5 | -0.4451 | 0.22981 | -0.0163 | -1.9368
-19 | -0.4241 | 0.2212 | -0.0215 | -1.9173
-18.5 | -0.4029 | 0.21312 | -0.0265 | -1.8905
-18 | -0.3821 | 0.2052 | -0.0314 | -1.8621
-17.5 | -0.3633 | 0.19678 | -0.0364 | -1.8462
-17 | -0.3413 | 0.18957 | -0.0409 | -1.8004
-16.5 | -0.3195 | 0.18239 | -0.0453 | -1.7517
-16 | -0.301 | 0.17439 | -0.0498 | -1.726
-15.5 | -0.2864 | 0.16566 | -0.0544 | -1.7288
-15 | -0.2735 | 0.15677 | -0.059 | -1.7446
-14.5 | -0.2684 | 0.14648 | -0.0641 | -1.8323
-14 | -0.2559 | 0.13842 | -0.0683 | -1.8487
-13.5 | -0.2462 | 0.12995 | -0.0727 | -1.8946
-13 | -0.2469 | 0.11997 | -0.0776 | -2.058
-12.5 | -0.2594 | 0.10845 | -0.0836 | -2.3919
-12 | -0.2769 | 0.09688 | -0.0901 | -2.8582
-11.5 | -0.3033 | 0.08467 | -0.0976 | -3.5821
-11 | -0.3171 | 0.07452 | -0.1041 | -4.2552
-10.5 | -0.3317 | 0.06404 | -0.1112 | -5.1796
-10 | -0.3442 | 0.05123 | -0.1213 | -6.7187
-9.5 | -0.3642 | 0.03974 | -0.1326 | -9.1646
-9 | -0.3916 | 0.03081 | -0.1392 | -12.7102
-8.5 | -0.4249 | 0.0242 | -0.1359 | -17.5579
-8 | -0.4484 | 0.01726 | -0.1291 | -25.9791
-7.5 | -0.4437 | 0.01144 | -0.1214 | -38.785
-7 | -0.3935 | 0.00928 | -0.1162 | -42.403
-6.5 | -0.3273 | 0.00841 | -0.1132 | -38.918
-6 | -0.2576 | 0.00781 | -0.1111 | -32.9834
-5.5 | -0.1864 | 0.00743 | -0.1097 | -25.0875
-5 | -0.1152 | 0.00714 | -0.1087 | -16.1345
-4.5 | -0.0448 | 0.0069 | -0.108 | -6.4928
-4 | 0.0261 | 0.00667 | -0.1077 | 3.913
-3.5 | 0.0968 | 0.00647 | -0.1076 | 14.9614
-3 | 0.167 | 0.00631 | -0.1077 | 26.4659
-2.5 | 0.2366 | 0.00619 | -0.1079 | 38.2229
-2 | 0.3059 | 0.00606 | -0.1082 | 50.4785
-1.5 | 0.3753 | 0.00588 | -0.1086 | 63.8265
-1 | 0.4436 | 0.00568 | -0.109 | 78.0986
0.5 | 0.64 | 0.00475 | -0.1092 | 134.7368
1 | 0.7102 | 0.00473 | -0.1101 | 150.148
1.5 | 0.78 | 0.00478 | -0.1109 | 163.1799
2 | 0.8503 | 0.00481 | -0.1117 | 176.7775
2.5 | 0.9214 | 0.00483 | -0.1126 | 190.766
3 | 0.99 | 0.00492 | -0.113 | 201.2195
3.5 | 1.06 | 0.00496 | -0.1136 | 213.7097
4 | 1.1284 | 0.00505 | -0.1138 | 223.4455
4.5 | 1.1982 | 0.00509 | -0.114 | 235.4028
5 | 1.2654 | 0.00526 | -0.1136 | 240.5703
5.5 | 1.3233 | 0.00571 | -0.1115 | 231.7513
6.5 | 1.3855 | 0.00793 | -0.0984 | 174.7163
7 | 1.4022 | 0.00977 | -0.0907 | 143.521
7.5 | 1.4128 | 0.01279 | -0.0841 | 110.4613
8 | 1.4091 | 0.01714 | -0.0774 | 82.2112
8.5 | 1.3962 | 0.0221 | -0.0703 | 63.1765
9 | 1.3912 | 0.02675 | -0.0644 | 52.0075
9.5 | 1.3937 | 0.03118 | -0.0594 | 44.6985
10 | 1.4031 | 0.0354 | -0.0552 | 39.6356
11 | 1.4331 | 0.04345 | -0.0481 | 32.9827
11.5 | 1.4502 | 0.04747 | -0.0449 | 30.5498
12.5 | 1.48 | 0.05616 | -0.0388 | 26.3533
13 | 1.4952 | 0.06069 | -0.036 | 24.6367
13.5 | 1.5121 | 0.06522 | -0.0335 | 23.1846
14 | 1.529 | 0.06984 | -0.0311 | 21.8929
14.5 | 1.5493 | 0.07432 | -0.0289 | 20.8463
15 | 1.5661 | 0.07917 | -0.0268 | 19.7815
15.5 | 1.5798 | 0.08442 | -0.025 | 18.7136
16 | 1.5932 | 0.08986 | -0.0233 | 17.7298
16.5 | 1.6035 | 0.09563 | -0.0219 | 16.7678
17 | 1.6104 | 0.10191 | -0.0209 | 15.8022
17.5 | 1.6125 | 0.10882 | -0.0204 | 14.818
18 | 1.6087 | 0.11641 | -0.0205 | 13.8193
18.5 | 1.5966 | 0.12516 | -0.0217 | 12.7565
19 | 1.5791 | 0.13475 | -0.0241 | 11.7187
19.5 | 1.5554 | 0.14535 | -0.028 | 10.7011
20 | 1.5306 | 0.15661 | -0.0331 | 9.7733

## 113. Re 12M Mach 0.00 (1)
BIGFOIL.COM POLAR EXPORT
GA 37A618
GA 37A618 |  |  |  | Cl Max: | 1.958 | at alpha= | 15.5 | deg
JavaFoil+Calcfoil stall+Eppler ext transition |  |  |  | L/D Max: | 142.855 | at alpha= | 3.5 | deg
Re: | 12000000 |  |  | Cd Min: | 0.00577 | at alpha= | 1 | deg
Mach: | 0 |  |  | Cl=0 at alpha= | -4.1048 | deg
|  |  |  | @ Cl=0.1, Cd= | 0.0069484
|  |  |  | @ Cl=0.4, Cd= | 0.0063206
|  |  |  | @ Cl=0.6, Cd= | 0.0057909
alpha (deg) | Cl | Cd | Cm | Cl/Cd
-18.5 | -0.694 | 0.12017 | -0.033 | -5.775
-18 | -0.709 | 0.10706 | -0.035 | -6.622
-17.5 | -0.717 | 0.10228 | -0.036 | -7.008
-17 | -0.727 | 0.09315 | -0.038 | -7.806
-16.5 | -0.737 | 0.08377 | -0.04 | -8.795
-16 | -0.753 | 0.06778 | -0.043 | -11.111
-15.5 | -0.775 | 0.04896 | -0.047 | -15.839
-15 | -0.78 | 0.04261 | -0.049 | -18.297
-14.5 | -0.801 | 0.02764 | -0.053 | -28.995
-14 | -0.812 | 0.01996 | -0.056 | -40.686
-13.5 | -0.813 | 0.01581 | -0.058 | -51.408
-13 | -0.804 | 0.01442 | -0.06 | -55.746
-12.5 | -0.793 | 0.01238 | -0.062 | -64.04
-12 | -0.775 | 0.01107 | -0.063 | -69.992
-11.5 | -0.747 | 0.01121 | -0.064 | -66.633
-11 | -0.715 | 0.01072 | -0.065 | -66.742
-10.5 | -0.68 | 0.01026 | -0.067 | -66.259
-10 | -0.641 | 0.00996 | -0.068 | -64.344
-9.5 | -0.599 | 0.0091 | -0.069 | -65.782
-9 | -0.553 | 0.00872 | -0.07 | -63.485
-8.5 | -0.505 | 0.0084 | -0.071 | -60.067
-8 | -0.453 | 0.00868 | -0.072 | -52.24
-7.5 | -0.4 | 0.00786 | -0.073 | -50.904
-7 | -0.345 | 0.00789 | -0.075 | -43.735
-6.5 | -0.288 | 0.00752 | -0.076 | -38.292
-6 | -0.23 | 0.00748 | -0.077 | -30.728
-5.5 | -0.171 | 0.00758 | -0.078 | -22.498
-5 | -0.11 | 0.0074 | -0.079 | -14.887
-4.5 | -0.049 | 0.00727 | -0.08 | -6.749
-4 | 0.013 | 0.00707 | -0.082 | 1.791
-3.5 | 0.075 | 0.0069 | -0.083 | 10.842
-3 | 0.137 | 0.00702 | -0.084 | 19.584
-2.5 | 0.2 | 0.00688 | -0.085 | 29.101
-2 | 0.264 | 0.00693 | -0.086 | 38.038
-1.5 | 0.326 | 0.0067 | -0.088 | 48.726
-1 | 0.389 | 0.00638 | -0.089 | 60.993
-0.5 | 0.452 | 0.00604 | -0.09 | 74.846
0 | 0.518 | 0.00584 | -0.091 | 88.687
0.5 | 0.581 | 0.0058 | -0.092 | 100.08
1 | 0.644 | 0.00577 | -0.093 | 111.621
1.5 | 0.707 | 0.00591 | -0.095 | 119.686
2 | 0.77 | 0.00611 | -0.096 | 125.954
2.5 | 0.833 | 0.00625 | -0.097 | 133.212
3 | 0.896 | 0.00647 | -0.098 | 138.322
3.5 | 0.958 | 0.00671 | -0.099 | 142.855
4 | 1.021 | 0.00734 | -0.101 | 139.11
4.5 | 1.084 | 0.008 | -0.102 | 135.549
5 | 1.147 | 0.00845 | -0.103 | 135.616
5.5 | 1.201 | 0.00926 | -0.104 | 129.758
6 | 1.262 | 0.00983 | -0.105 | 128.334
6.5 | 1.322 | 0.01031 | -0.106 | 128.163
7 | 1.381 | 0.01071 | -0.108 | 128.931
7.5 | 1.438 | 0.0121 | -0.109 | 118.87
8 | 1.494 | 0.01274 | -0.11 | 117.31
8.5 | 1.549 | 0.01329 | -0.111 | 116.551
9 | 1.602 | 0.01373 | -0.112 | 116.639
9.5 | 1.617 | 0.01502 | -0.111 | 107.643
10 | 1.662 | 0.01587 | -0.112 | 104.665
10.5 | 1.704 | 0.01711 | -0.112 | 99.569
11 | 1.744 | 0.01782 | -0.113 | 97.861
11.5 | 1.782 | 0.0187 | -0.114 | 95.323
12 | 1.817 | 0.01963 | -0.115 | 92.557
12.5 | 1.848 | 0.02069 | -0.115 | 89.305
13 | 1.875 | 0.02169 | -0.116 | 86.455
13.5 | 1.898 | 0.02294 | -0.117 | 82.75
14 | 1.918 | 0.02414 | -0.117 | 79.47
14.5 | 1.935 | 0.02538 | -0.118 | 76.254
15 | 1.949 | 0.02677 | -0.119 | 72.796
15.5 | 1.958 | 0.02817 | -0.12 | 69.51
16 | 1.955 | 0.02983 | -0.12 | 65.545
16.5 | 1.948 | 0.03137 | -0.121 | 62.091
17 | 1.935 | 0.03324 | -0.122 | 58.212
17.5 | 1.918 | 0.03518 | -0.122 | 54.514
18 | 1.897 | 0.0372 | -0.123 | 50.999
18.5 | 1.872 | 0.03957 | -0.123 | 47.305
19 | 1.843 | 0.04195 | -0.124 | 43.92
19.5 | 1.81 | 0.04459 | -0.125 | 40.602
20 | 1.775 | 0.047 | -0.125 | 37.777

## 114. Re 12M Mach 0.00 (2)
BIGFOIL.COM POLAR EXPORT
GA 37A618
GA 37A618 |  |  |  | Cl Max: | 1.799 | at alpha= | 20 | deg
XFOIL ncrit=9 |  |  |  | L/D Max: | 210.661 | at alpha= | 4.5 | deg
Re: | 12000000 |  |  | Cd Min: | 0.06997 | at alpha= | 20 | deg
Mach: | 0 |  |  | Cl=0 at alpha= | -4.1698 | deg
|  |  |  | @ Cl=0.1, Cd= | 0.0058574
|  |  |  | @ Cl=0.4, Cd= | 0.0050791
|  |  |  | @ Cl=0.6, Cd= | 0.0043186
alpha (deg) | Cl | Cd | Cm | Cl/Cd
-20 | -1.5239 | 0.02546 | -0.1015 | -59.8547
-19.5 | -1.5054 | 0.02288 | -0.1009 | -65.7955
-19 | -1.4838 | 0.02079 | -0.0996 | -71.3709
-18.5 | -1.4587 | 0.01912 | -0.0977 | -76.2918
-18 | -1.4307 | 0.01776 | -0.0956 | -80.5574
-17.5 | -1.399 | 0.01665 | -0.0933 | -84.024
-17 | -1.3647 | 0.0157 | -0.0909 | -86.9236
-16.5 | -1.3276 | 0.01491 | -0.0886 | -89.0409
-16 | -1.2839 | 0.01419 | -0.0874 | -90.4792
-15.5 | -1.2379 | 0.01352 | -0.0864 | -91.5607
-15 | -1.1902 | 0.01292 | -0.0856 | -92.1207
-14.5 | -1.1409 | 0.01236 | -0.085 | -92.3058
-14 | -1.0907 | 0.01186 | -0.0845 | -91.9646
-13.5 | -1.0392 | 0.01138 | -0.0842 | -91.3181
-13 | -0.9871 | 0.01095 | -0.0839 | -90.1461
-12.5 | -0.9341 | 0.01053 | -0.0837 | -88.7085
-12 | -0.8807 | 0.01015 | -0.0836 | -86.7685
-11.5 | -0.8269 | 0.00975 | -0.0836 | -84.8103
-11 | -0.7732 | 0.00933 | -0.0835 | -82.8725
-10.5 | -0.7189 | 0.00897 | -0.0835 | -80.1449
-10 | -0.6639 | 0.00861 | -0.0836 | -77.108
-9.5 | -0.6086 | 0.0083 | -0.0837 | -73.3253
-9 | -0.5527 | 0.00803 | -0.0839 | -68.8294
-8.5 | -0.4962 | 0.00777 | -0.0843 | -63.861
-8 | -0.4395 | 0.00755 | -0.0846 | -58.2119
-7.5 | -0.3833 | 0.0073 | -0.0849 | -52.5068
-7 | -0.3263 | 0.00705 | -0.0853 | -46.2837
-6.5 | -0.2689 | 0.00685 | -0.0858 | -39.2555
-6 | -0.2117 | 0.00666 | -0.0863 | -31.7868
-5.5 | -0.1543 | 0.0065 | -0.0867 | -23.7385
-5 | -0.0964 | 0.00632 | -0.0873 | -15.2532
-4.5 | -0.0383 | 0.00616 | -0.088 | -6.2175
-4 | 0.0197 | 0.00602 | -0.0886 | 3.2724
-3.5 | 0.0775 | 0.0059 | -0.0892 | 13.1356
-3 | 0.1356 | 0.00579 | -0.0899 | 23.4197
-2.5 | 0.194 | 0.00565 | -0.0906 | 34.3363
-2 | 0.2521 | 0.0055 | -0.0913 | 45.8364
-1.5 | 0.3097 | 0.00536 | -0.0919 | 57.7799
-1 | 0.3665 | 0.00519 | -0.0925 | 70.6166
-0.5 | 0.4239 | 0.005 | -0.0931 | 84.78
0.5 | 0.5347 | 0.00438 | -0.0938 | 122.0776
1 | 0.5917 | 0.00432 | -0.0944 | 136.9676
1.5 | 0.65 | 0.00431 | -0.0952 | 150.8121
2 | 0.7079 | 0.00437 | -0.096 | 161.9908
2.5 | 0.7659 | 0.00436 | -0.0969 | 175.6651
3 | 0.8228 | 0.0044 | -0.0976 | 187
3.5 | 0.8787 | 0.0044 | -0.0981 | 199.7045
4 | 0.9348 | 0.00446 | -0.0986 | 209.5964
4.5 | 0.988 | 0.00469 | -0.0987 | 210.661
5 | 1.0353 | 0.00525 | -0.0977 | 197.2
5.5 | 1.0832 | 0.00577 | -0.0968 | 187.7296
6 | 1.1302 | 0.0063 | -0.0959 | 179.3968
6.5 | 1.1741 | 0.00695 | -0.0944 | 168.9353
7 | 1.2129 | 0.00776 | -0.092 | 156.3015
7.5 | 1.2487 | 0.00851 | -0.0891 | 146.7333
8 | 1.2803 | 0.00914 | -0.0852 | 140.0766
8.5 | 1.3204 | 0.00994 | -0.0836 | 132.837
9 | 1.3515 | 0.01094 | -0.0805 | 123.5375
9.5 | 1.3849 | 0.01199 | -0.0781 | 115.5046
10 | 1.418 | 0.01318 | -0.076 | 107.5873
10.5 | 1.45 | 0.01457 | -0.0741 | 99.5196
11 | 1.4808 | 0.01612 | -0.0722 | 91.861
11.5 | 1.5082 | 0.01799 | -0.0703 | 83.8355
12 | 1.5334 | 0.02002 | -0.0683 | 76.5934
12.5 | 1.5576 | 0.02218 | -0.0663 | 70.2254
13 | 1.58 | 0.02449 | -0.0643 | 64.5161
13.5 | 1.6007 | 0.027 | -0.0623 | 59.2852
14 | 1.6205 | 0.02963 | -0.0604 | 54.6912
14.5 | 1.641 | 0.03229 | -0.0588 | 50.8207
15 | 1.6591 | 0.03516 | -0.0571 | 47.1871
15.5 | 1.6777 | 0.03807 | -0.0555 | 44.0688
16 | 1.6972 | 0.04092 | -0.0542 | 41.4761
16.5 | 1.7115 | 0.04426 | -0.0526 | 38.6692
17 | 1.7253 | 0.04774 | -0.0512 | 36.1395
17.5 | 1.7406 | 0.05109 | -0.0501 | 34.0693
18 | 1.7573 | 0.05428 | -0.049 | 32.3747
18.5 | 1.7697 | 0.05799 | -0.048 | 30.5173
19 | 1.7787 | 0.06205 | -0.047 | 28.6656
19.5 | 1.7866 | 0.06622 | -0.046 | 26.9798
20 | 1.799 | 0.06997 | -0.0454 | 25.711

## 115. Re 12M Mach 0.10 (1)
BIGFOIL.COM POLAR EXPORT
GA 37A618
GA 37A618 |  |  |  | Cl Max: | 1.95 | at alpha= | 15.5 | deg
JavaFoil+Calcfoil stall+Eppler ext transition |  |  |  | L/D Max: | 143.394 | at alpha= | 3.5 | deg
Re: | 12000000 |  |  | Cd Min: | 0.0058 | at alpha= | 0.5 | deg
Mach: | 0.1 |  |  | Cl=0 at alpha= | -4.1048 | deg
|  |  |  | @ Cl=0.1, Cd= | 0.0070435
|  |  |  | @ Cl=0.4, Cd= | 0.0064243
|  |  |  | @ Cl=0.6, Cd= | 0.0058051
alpha (deg) | Cl | Cd | Cm | Cl/Cd
-18.5 | -0.65 | 0.12494 | -0.032 | -5.204
-18 | -0.666 | 0.11373 | -0.034 | -5.858
-17.5 | -0.678 | 0.10775 | -0.035 | -6.292
-17 | -0.69 | 0.09952 | -0.036 | -6.933
-16.5 | -0.701 | 0.09113 | -0.038 | -7.693
-16 | -0.712 | 0.08169 | -0.04 | -8.714
-15.5 | -0.73 | 0.06531 | -0.044 | -11.171
-15 | -0.742 | 0.05357 | -0.047 | -13.858
-14.5 | -0.764 | 0.03674 | -0.051 | -20.79
-14 | -0.784 | 0.02422 | -0.055 | -32.356
-13.5 | -0.793 | 0.01747 | -0.058 | -45.377
-13 | -0.788 | 0.01544 | -0.06 | -50.998
-12.5 | -0.78 | 0.01286 | -0.062 | -60.672
-12 | -0.768 | 0.01123 | -0.064 | -68.428
-11.5 | -0.742 | 0.01107 | -0.065 | -67.041
-11 | -0.712 | 0.01085 | -0.066 | -65.646
-10.5 | -0.678 | 0.01016 | -0.067 | -66.748
-10 | -0.64 | 0.01003 | -0.068 | -63.837
-9.5 | -0.599 | 0.0092 | -0.069 | -65.066
-9 | -0.554 | 0.0088 | -0.07 | -62.948
-8.5 | -0.505 | 0.00846 | -0.071 | -59.715
-8 | -0.454 | 0.00873 | -0.073 | -52.037
-7.5 | -0.401 | 0.00794 | -0.074 | -50.51
-7 | -0.346 | 0.00797 | -0.075 | -43.423
-6.5 | -0.289 | 0.00746 | -0.076 | -38.75
-6 | -0.231 | 0.00746 | -0.077 | -30.943
-5.5 | -0.171 | 0.00758 | -0.078 | -22.598
-5 | -0.111 | 0.00746 | -0.08 | -14.845
-4.5 | -0.049 | 0.00727 | -0.081 | -6.783
-4 | 0.013 | 0.007 | -0.082 | 1.815
-3.5 | 0.075 | 0.00698 | -0.083 | 10.782
-3 | 0.138 | 0.00714 | -0.084 | 19.342
-2.5 | 0.201 | 0.00686 | -0.086 | 29.33
-2 | 0.265 | 0.00691 | -0.087 | 38.307
-1.5 | 0.328 | 0.00677 | -0.088 | 48.437
-1 | 0.391 | 0.00649 | -0.089 | 60.202
-0.5 | 0.454 | 0.00603 | -0.09 | 75.353
0 | 0.52 | 0.00589 | -0.092 | 88.334
0.5 | 0.584 | 0.0058 | -0.093 | 100.621
1 | 0.647 | 0.00582 | -0.094 | 111.197
1.5 | 0.71 | 0.00586 | -0.095 | 121.262
2 | 0.774 | 0.00611 | -0.096 | 126.538
2.5 | 0.837 | 0.0063 | -0.097 | 132.746
3 | 0.9 | 0.00644 | -0.099 | 139.715
3.5 | 0.963 | 0.00672 | -0.1 | 143.394
4 | 1.026 | 0.00736 | -0.101 | 139.496
4.5 | 1.089 | 0.00808 | -0.102 | 134.815
5 | 1.152 | 0.00849 | -0.103 | 135.666
5.5 | 1.207 | 0.0093 | -0.105 | 129.785
6 | 1.268 | 0.00993 | -0.106 | 127.688
6.5 | 1.328 | 0.01039 | -0.107 | 127.877
7 | 1.388 | 0.01083 | -0.108 | 128.08
7.5 | 1.445 | 0.01222 | -0.109 | 118.29
8 | 1.501 | 0.01287 | -0.11 | 116.62
8.5 | 1.556 | 0.01346 | -0.111 | 115.556
9 | 1.576 | 0.01428 | -0.11 | 110.407
9.5 | 1.622 | 0.01523 | -0.111 | 106.542
10 | 1.667 | 0.01611 | -0.112 | 103.474
10.5 | 1.708 | 0.01739 | -0.113 | 98.239
11 | 1.748 | 0.01813 | -0.114 | 96.417
11.5 | 1.786 | 0.01899 | -0.114 | 94.045
12 | 1.82 | 0.01996 | -0.115 | 91.179
12.5 | 1.85 | 0.02102 | -0.116 | 88.006
13 | 1.876 | 0.02208 | -0.116 | 84.943
13.5 | 1.898 | 0.02338 | -0.117 | 81.174
14 | 1.916 | 0.02462 | -0.118 | 77.854
14.5 | 1.931 | 0.02593 | -0.119 | 74.497
15 | 1.942 | 0.02734 | -0.119 | 71.049
15.5 | 1.95 | 0.02885 | -0.12 | 67.582
16 | 1.943 | 0.03051 | -0.121 | 63.691
16.5 | 1.932 | 0.03216 | -0.121 | 60.071
17 | 1.915 | 0.03416 | -0.122 | 56.054
17.5 | 1.894 | 0.03624 | -0.123 | 52.249
18 | 1.868 | 0.03837 | -0.124 | 48.676
18.5 | 1.838 | 0.04074 | -0.124 | 45.111
19 | 1.803 | 0.04315 | -0.125 | 41.791
19.5 | 1.766 | 0.04594 | -0.125 | 38.434
20 | 1.724 | 0.04919 | -0.126 | 35.051

## 116. Re 12M Mach 0.10 (2)
BIGFOIL.COM POLAR EXPORT
GA 37A618
GA 37A618 |  |  |  | Cl Max: | 1.7916 | at alpha= | 20 | deg
XFOIL ncrit=9 |  |  |  | L/D Max: | 212.607 | at alpha= | 4.5 | deg
Re: | 12000000 |  |  | Cd Min: | 0.07281 | at alpha= | 20 | deg
Mach: | 0.1 |  |  | Cl=0 at alpha= | -4.1698 | deg
|  |  |  | @ Cl=0.1, Cd= | 0.0058751
|  |  |  | @ Cl=0.4, Cd= | 0.0050926
|  |  |  | @ Cl=0.6, Cd= | 0.0043292
alpha (deg) | Cl | Cd | Cm | Cl/Cd
-20 | -1.5045 | 0.02942 | -0.1052 | -51.1387
-19.5 | -1.4928 | 0.02581 | -0.1054 | -57.838
-19 | -1.4759 | 0.02298 | -0.1046 | -64.2254
-18.5 | -1.4546 | 0.02077 | -0.1031 | -70.0337
-18 | -1.4295 | 0.01904 | -0.101 | -75.0788
-17.5 | -1.4004 | 0.01766 | -0.0986 | -79.2978
-17 | -1.3682 | 0.01651 | -0.0959 | -82.871
-16.5 | -1.3335 | 0.01556 | -0.0932 | -85.7005
-16 | -1.2928 | 0.01475 | -0.0911 | -87.6475
-15.5 | -1.2475 | 0.01399 | -0.0898 | -89.1708
-15 | -1.2001 | 0.01331 | -0.0886 | -90.1653
-14.5 | -1.151 | 0.01269 | -0.0877 | -90.7013
-14 | -1.1004 | 0.01213 | -0.087 | -90.7172
-13.5 | -1.0487 | 0.0116 | -0.0864 | -90.4052
-13 | -0.9961 | 0.01114 | -0.086 | -89.4165
-12.5 | -0.9426 | 0.01069 | -0.0856 | -88.1759
-12 | -0.8886 | 0.01029 | -0.0854 | -86.3557
-11.5 | -0.8339 | 0.0099 | -0.0852 | -84.2323
-11 | -0.7795 | 0.00948 | -0.085 | -82.2257
-10.5 | -0.7248 | 0.00908 | -0.0848 | -79.8238
-10 | -0.6693 | 0.0087 | -0.0848 | -76.931
-9.5 | -0.6135 | 0.00838 | -0.0848 | -73.21
-9 | -0.5571 | 0.00808 | -0.085 | -68.948
-8.5 | -0.5001 | 0.00781 | -0.0852 | -64.0333
-8 | -0.4429 | 0.00758 | -0.0855 | -58.4301
-7.5 | -0.386 | 0.00734 | -0.0858 | -52.5886
-7 | -0.3286 | 0.00708 | -0.0861 | -46.4124
-6.5 | -0.2708 | 0.00687 | -0.0865 | -39.4178
-6 | -0.2131 | 0.00669 | -0.087 | -31.8535
-5.5 | -0.1554 | 0.00652 | -0.0874 | -23.8344
-5 | -0.097 | 0.00633 | -0.088 | -15.3239
-4.5 | -0.0385 | 0.00618 | -0.0886 | -6.2298
-4 | 0.0198 | 0.00603 | -0.0892 | 3.2836
-3.5 | 0.0781 | 0.00592 | -0.0898 | 13.1926
-3 | 0.1366 | 0.0058 | -0.0904 | 23.5517
-2.5 | 0.1954 | 0.00566 | -0.0912 | 34.523
-2 | 0.2538 | 0.00551 | -0.0919 | 46.0617
-1.5 | 0.3118 | 0.00538 | -0.0925 | 57.9554
-1 | 0.369 | 0.0052 | -0.093 | 70.9615
-0.5 | 0.4267 | 0.005 | -0.0936 | 85.34
0 | 0.4838 | 0.00476 | -0.0942 | 101.6387
0.5 | 0.5382 | 0.00438 | -0.0943 | 122.8767
1 | 0.5956 | 0.00433 | -0.0949 | 137.552
1.5 | 0.6542 | 0.00432 | -0.0958 | 151.4352
2 | 0.7125 | 0.00438 | -0.0966 | 162.6712
2.5 | 0.7709 | 0.00437 | -0.0974 | 176.4073
3 | 0.8283 | 0.00441 | -0.0981 | 187.8231
3.5 | 0.8845 | 0.00441 | -0.0986 | 200.5669
4 | 0.9412 | 0.00446 | -0.0992 | 211.0314
4.5 | 0.995 | 0.00468 | -0.0993 | 212.6068
5 | 1.0422 | 0.00526 | -0.0982 | 198.1369
5.5 | 1.0902 | 0.00578 | -0.0973 | 188.6159
6 | 1.1374 | 0.00632 | -0.0962 | 179.9684
6.5 | 1.1812 | 0.00698 | -0.0947 | 169.2264
7 | 1.2202 | 0.00779 | -0.0922 | 156.6367
7.5 | 1.254 | 0.00857 | -0.0888 | 146.3244
8 | 1.2847 | 0.00925 | -0.0847 | 138.8865
8.5 | 1.3237 | 0.01011 | -0.0828 | 130.9298
9 | 1.355 | 0.01117 | -0.0798 | 121.3071
9.5 | 1.3882 | 0.01231 | -0.0774 | 112.7701
10 | 1.4206 | 0.01361 | -0.0752 | 104.3791
10.5 | 1.4526 | 0.01507 | -0.0733 | 96.3902
11 | 1.4823 | 0.01679 | -0.0714 | 88.2847
11.5 | 1.5095 | 0.01871 | -0.0694 | 80.6788
12 | 1.5332 | 0.02094 | -0.0673 | 73.2187
12.5 | 1.5566 | 0.02318 | -0.0652 | 67.1527
13 | 1.5797 | 0.02551 | -0.0632 | 61.9247
13.5 | 1.6006 | 0.02805 | -0.0612 | 57.0624
14 | 1.6199 | 0.0308 | -0.0592 | 52.5942
14.5 | 1.6404 | 0.03353 | -0.0576 | 48.9234
15 | 1.6577 | 0.03655 | -0.0558 | 45.3543
15.5 | 1.6758 | 0.0396 | -0.0542 | 42.3182
16 | 1.6924 | 0.04278 | -0.0527 | 39.5605
16.5 | 1.7067 | 0.04622 | -0.0511 | 36.9256
17 | 1.7228 | 0.04953 | -0.0498 | 34.783
17.5 | 1.7393 | 0.0528 | -0.0486 | 32.9413
18 | 1.7521 | 0.05652 | -0.0475 | 30.9996
18.5 | 1.7634 | 0.06043 | -0.0464 | 29.1809
19 | 1.7758 | 0.06413 | -0.0454 | 27.6906
19.5 | 1.7837 | 0.06843 | -0.0445 | 26.0661
20 | 1.7916 | 0.07281 | -0.0438 | 24.6065

## 117. Re 12M Mach 0.25 (1)
BIGFOIL.COM POLAR EXPORT
GA 37A618
GA 37A618 |  |  |  | Cl Max: | 1.889 | at alpha= | 14 | deg
JavaFoil+Calcfoil stall+Eppler ext transition |  |  |  | L/D Max: | 144.892 | at alpha= | 3.5 | deg
Re: | 12000000 |  |  | Cd Min: | 0.00584 | at alpha= | 1 | deg
Mach: | 0.25 |  |  | Cl=0 at alpha= | -4.1016 | deg
|  |  |  | @ Cl=0.1, Cd= | 0.0070452
|  |  |  | @ Cl=0.4, Cd= | 0.0064745
|  |  |  | @ Cl=0.6, Cd= | 0.00587
alpha (deg) | Cl | Cd | Cm | Cl/Cd
-16.5 | -0.427 | 0.11826 | -0.031 | -3.614
-16 | -0.463 | 0.11196 | -0.032 | -4.138
-15.5 | -0.496 | 0.10382 | -0.034 | -4.78
-15 | -0.525 | 0.09588 | -0.036 | -5.477
-14.5 | -0.55 | 0.08927 | -0.037 | -6.157
-14 | -0.572 | 0.08036 | -0.04 | -7.116
-13.5 | -0.589 | 0.07192 | -0.043 | -8.195
-13 | -0.613 | 0.05545 | -0.049 | -11.055
-12.5 | -0.649 | 0.03165 | -0.056 | -20.504
-12 | -0.681 | 0.01697 | -0.062 | -40.133
-11.5 | -0.688 | 0.01337 | -0.065 | -51.458
-11 | -0.682 | 0.0114 | -0.068 | -59.806
-10.5 | -0.658 | 0.01072 | -0.069 | -61.39
-10 | -0.629 | 0.01028 | -0.07 | -61.153
-9.5 | -0.594 | 0.01013 | -0.071 | -58.608
-9 | -0.554 | 0.00913 | -0.072 | -60.652
-8.5 | -0.508 | 0.00877 | -0.073 | -57.943
-8 | -0.459 | 0.00906 | -0.075 | -50.647
-7.5 | -0.407 | 0.00836 | -0.076 | -48.635
-7 | -0.352 | 0.00812 | -0.077 | -43.32
-6.5 | -0.295 | 0.00784 | -0.078 | -37.622
-6 | -0.236 | 0.00745 | -0.079 | -31.651
-5.5 | -0.175 | 0.00721 | -0.081 | -24.309
-5 | -0.113 | 0.00759 | -0.082 | -14.944
-4.5 | -0.051 | 0.00738 | -0.083 | -6.85
-4 | 0.013 | 0.00731 | -0.084 | 1.785
-3.5 | 0.077 | 0.00707 | -0.085 | 10.922
-3 | 0.142 | 0.007 | -0.087 | 20.249
-2.5 | 0.207 | 0.00695 | -0.088 | 29.724
-2 | 0.272 | 0.00685 | -0.089 | 39.703
-1.5 | 0.337 | 0.00693 | -0.09 | 48.589
-1 | 0.402 | 0.00646 | -0.092 | 62.204
-0.5 | 0.466 | 0.0061 | -0.093 | 76.436
0 | 0.535 | 0.0059 | -0.094 | 90.631
0.5 | 0.6 | 0.00587 | -0.095 | 102.123
1 | 0.665 | 0.00584 | -0.096 | 113.777
1.5 | 0.73 | 0.00598 | -0.098 | 122.043
2 | 0.795 | 0.00621 | -0.099 | 128.068
2.5 | 0.86 | 0.00641 | -0.1 | 134.22
3 | 0.925 | 0.00659 | -0.101 | 140.435
3.5 | 0.99 | 0.00683 | -0.103 | 144.892
4 | 1.055 | 0.00757 | -0.104 | 139.283
4.5 | 1.119 | 0.00829 | -0.105 | 134.992
5 | 1.184 | 0.00878 | -0.106 | 134.837
5.5 | 1.239 | 0.0097 | -0.107 | 127.795
6 | 1.302 | 0.01035 | -0.109 | 125.857
6.5 | 1.364 | 0.01087 | -0.11 | 125.496
7 | 1.424 | 0.01196 | -0.111 | 119.036
7.5 | 1.483 | 0.01289 | -0.112 | 114.996
8 | 1.539 | 0.01363 | -0.113 | 112.932
8.5 | 1.559 | 0.01452 | -0.112 | 107.399
9 | 1.607 | 0.01535 | -0.113 | 104.697
9.5 | 1.652 | 0.01642 | -0.114 | 100.624
10 | 1.694 | 0.01791 | -0.114 | 94.586
10.5 | 1.733 | 0.01886 | -0.115 | 91.914
11 | 1.77 | 0.01978 | -0.116 | 89.461
11.5 | 1.803 | 0.0209 | -0.117 | 86.264
12 | 1.832 | 0.02199 | -0.118 | 83.297
12.5 | 1.854 | 0.02328 | -0.118 | 79.619
13 | 1.871 | 0.02454 | -0.119 | 76.229
13.5 | 1.882 | 0.02607 | -0.12 | 72.199
14 | 1.889 | 0.0275 | -0.121 | 68.686
14.5 | 1.889 | 0.02909 | -0.121 | 64.932
15 | 1.882 | 0.03091 | -0.122 | 60.881
15.5 | 1.869 | 0.03281 | -0.123 | 56.979
16 | 1.837 | 0.03486 | -0.123 | 52.694
16.5 | 1.795 | 0.03723 | -0.124 | 48.209
17 | 1.744 | 0.04001 | -0.124 | 43.596
17.5 | 1.685 | 0.04272 | -0.125 | 39.446
18 | 1.618 | 0.04574 | -0.126 | 35.374
18.5 | 1.543 | 0.04938 | -0.126 | 31.249
19 | 1.461 | 0.05354 | -0.127 | 27.282

## 118. Re 12M Mach 0.25 (2)
BIGFOIL.COM POLAR EXPORT
GA 37A618
GA 37A618 |  |  |  | Cl Max: | 1.7645 | at alpha= | 20 | deg
XFOIL ncrit=9 |  |  |  | L/D Max: | 218.729 | at alpha= | 4.5 | deg
Re: | 12000000 |  |  | Cd Min: | 0.16448 | at alpha= | -20 | deg
Mach: | 0.25 |  |  | Cl=0 at alpha= | -4.1714 | deg
|  |  |  | @ Cl=0.1, Cd= | 0.0059471
|  |  |  | @ Cl=0.4, Cd= | 0.0051969
|  |  |  | @ Cl=0.6, Cd= | 0.0043828
alpha (deg) | Cl | Cd | Cm | Cl/Cd
-20 | -0.6564 | 0.16448 | -0.0325 | -3.9908
-19.5 | -0.9737 | 0.10364 | -0.073 | -9.395
-19 | -1.1752 | 0.06844 | -0.0974 | -17.1712
-18.5 | -1.2415 | 0.05301 | -0.1082 | -23.4201
-18 | -1.28 | 0.04205 | -0.1153 | -30.44
-17.5 | -1.2984 | 0.03385 | -0.1199 | -38.3575
-17 | -1.3032 | 0.02788 | -0.1216 | -46.7432
-16.5 | -1.2973 | 0.02363 | -0.1209 | -54.9006
-16 | -1.281 | 0.02073 | -0.1183 | -61.7945
-15.5 | -1.2575 | 0.01859 | -0.1146 | -67.6439
-15 | -1.227 | 0.01693 | -0.1106 | -72.4749
-14.5 | -1.1911 | 0.01568 | -0.1064 | -75.963
-14 | -1.1446 | 0.01455 | -0.1037 | -78.6667
-13.5 | -1.0945 | 0.01358 | -0.1013 | -80.5965
-13 | -1.0419 | 0.01273 | -0.0993 | -81.846
-12.5 | -0.9873 | 0.01198 | -0.0976 | -82.4124
-12 | -0.9313 | 0.01133 | -0.0961 | -82.1977
-11.5 | -0.8741 | 0.01073 | -0.0949 | -81.4632
-11 | -0.8163 | 0.01023 | -0.0939 | -79.7947
-10.5 | -0.7575 | 0.00977 | -0.0931 | -77.5333
-10 | -0.6989 | 0.00932 | -0.0924 | -74.9893
-9.5 | -0.6408 | 0.00886 | -0.0917 | -72.3251
-9 | -0.5815 | 0.00845 | -0.0912 | -68.8166
-8.5 | -0.5219 | 0.0081 | -0.0909 | -64.4321
-8 | -0.4621 | 0.00782 | -0.0907 | -59.0921
-7.5 | -0.4018 | 0.00755 | -0.0906 | -53.2185
-7 | -0.3415 | 0.00728 | -0.0907 | -46.9093
-6.5 | -0.2816 | 0.00702 | -0.0907 | -40.114
-6 | -0.2214 | 0.00683 | -0.0909 | -32.4158
-5.5 | -0.1609 | 0.00662 | -0.0912 | -24.3051
-5 | -0.1002 | 0.00643 | -0.0916 | -15.5832
-4.5 | -0.0397 | 0.00625 | -0.092 | -6.352
-4 | 0.0207 | 0.00611 | -0.0924 | 3.3879
-3.5 | 0.0813 | 0.00599 | -0.0929 | 13.5726
-3 | 0.1423 | 0.00585 | -0.0936 | 24.3248
-2.5 | 0.2032 | 0.00571 | -0.0943 | 35.5867
-2 | 0.2633 | 0.00557 | -0.0949 | 47.2711
-1.5 | 0.3232 | 0.00545 | -0.0954 | 59.3028
-1 | 0.3829 | 0.00526 | -0.096 | 72.7947
-0.5 | 0.4425 | 0.00504 | -0.0966 | 87.7976
0 | 0.5013 | 0.00481 | -0.0971 | 104.2204
0.5 | 0.5571 | 0.00444 | -0.0971 | 125.473
1 | 0.6171 | 0.00436 | -0.0979 | 141.5367
1.5 | 0.678 | 0.00435 | -0.0988 | 155.8621
2 | 0.7382 | 0.00442 | -0.0995 | 167.0136
2.5 | 0.7985 | 0.00443 | -0.1004 | 180.2483
3 | 0.8583 | 0.00447 | -0.1011 | 192.0134
3.5 | 0.9171 | 0.00448 | -0.1016 | 204.7098
4 | 0.9762 | 0.00451 | -0.1022 | 216.4523
4.5 | 1.0324 | 0.00472 | -0.1023 | 218.7288
5 | 1.0821 | 0.00524 | -0.1012 | 206.5076
7 | 1.2554 | 0.008 | -0.0923 | 156.925
7.5 | 1.2807 | 0.00903 | -0.0869 | 141.8272
8 | 1.3116 | 0.01007 | -0.083 | 130.2483
8.5 | 1.3426 | 0.01132 | -0.0796 | 118.6042
9 | 1.3722 | 0.01287 | -0.0765 | 106.62
9.5 | 1.4031 | 0.01458 | -0.074 | 96.2346
10 | 1.4332 | 0.01645 | -0.0717 | 87.1246
10.5 | 1.4613 | 0.01856 | -0.0694 | 78.7338
11 | 1.487 | 0.02084 | -0.067 | 71.3532
11.5 | 1.5086 | 0.02343 | -0.0644 | 64.3875
12 | 1.5296 | 0.02612 | -0.0618 | 58.5605
12.5 | 1.5497 | 0.02894 | -0.0594 | 53.5487
13 | 1.5691 | 0.03193 | -0.057 | 49.1419
13.5 | 1.5891 | 0.03494 | -0.0549 | 45.4808
14 | 1.6079 | 0.03811 | -0.0528 | 42.191
14.5 | 1.6258 | 0.04145 | -0.0509 | 39.2232
15 | 1.6423 | 0.0449 | -0.0489 | 36.5768
15.5 | 1.6602 | 0.04833 | -0.0472 | 34.3513
16 | 1.6764 | 0.05192 | -0.0455 | 32.2881
16.5 | 1.6906 | 0.05569 | -0.0438 | 30.3573
17 | 1.7054 | 0.05958 | -0.0424 | 28.6237
17.5 | 1.7181 | 0.06365 | -0.0411 | 26.9929
18 | 1.7311 | 0.06771 | -0.0399 | 25.5664
18.5 | 1.7415 | 0.0721 | -0.0387 | 24.154
19 | 1.748 | 0.07694 | -0.0377 | 22.719
19.5 | 1.7561 | 0.08169 | -0.037 | 21.4971
20 | 1.7645 | 0.08648 | -0.0364 | 20.4036

## 119. Re 12M Mach 0.50 (1)
BIGFOIL.COM POLAR EXPORT
GA 37A618
GA 37A618 |  |  |  | Cl Max: | 1.736 | at alpha= | 10 | deg
JavaFoil+Calcfoil stall+Eppler ext transition |  |  |  | L/D Max: | 148.46 | at alpha= | 3.5 | deg
Re: | 12000000 |  |  | Cd Min: | 0.00623 | at alpha= | 0 | deg
Mach: | 0.5 |  |  | Cl=0 at alpha= | -4.1 | deg
|  |  |  | @ Cl=0.1, Cd= | 0.0072306
|  |  |  | @ Cl=0.4, Cd= | 0.0070151
|  |  |  | @ Cl=0.6, Cd= | 0.00623
alpha (deg) | Cl | Cd | Cm | Cl/Cd
-20 | -0.918 | 0.16827 | -0.033 | -5.457
-19.5 | -0.889 | 0.16197 | -0.033 | -5.491
-19 | -0.862 | 0.15103 | -0.034 | -5.705
-18.5 | -0.833 | 0.14669 | -0.035 | -5.681
-18 | -0.806 | 0.14235 | -0.036 | -5.664
-17.5 | -0.779 | 0.13231 | -0.037 | -5.891
-17 | -0.751 | 0.12503 | -0.038 | -6.006
-16.5 | -0.722 | 0.11885 | -0.038 | -6.074
-16 | -0.693 | 0.11505 | -0.038 | -6.02
-15.5 | -0.663 | 0.10989 | -0.038 | -6.035
-15 | -0.634 | 0.10659 | -0.038 | -5.944
-14.5 | -0.604 | 0.10402 | -0.037 | -5.802
-14 | -0.575 | 0.09944 | -0.038 | -5.778
-13.5 | -0.546 | 0.0964 | -0.038 | -5.663
-13 | -0.517 | 0.09178 | -0.039 | -5.634
-12.5 | -0.489 | 0.0867 | -0.04 | -5.637
-12 | -0.46 | 0.08213 | -0.04 | -5.599
-11.5 | -0.431 | 0.07491 | -0.042 | -5.759
-11 | -0.405 | 0.06628 | -0.046 | -6.117
-10.5 | -0.383 | 0.0552 | -0.053 | -6.932
-10 | -0.365 | 0.03969 | -0.062 | -9.206
-9.5 | -0.313 | 0.06463 | -0.038 | -4.849
-9 | -0.288 | 0.05338 | -0.048 | -5.394
-8.5 | -0.313 | 0.01174 | -0.081 | -26.627
-8 | -0.26 | 0.01842 | -0.076 | -14.093
-7.5 | -0.331 | 0.01017 | -0.085 | -32.527
-7 | -0.341 | 0.00966 | -0.086 | -35.331
-6.5 | -0.303 | 0.00857 | -0.087 | -35.414
-6 | -0.25 | 0.00814 | -0.089 | -30.765
-5.5 | -0.19 | 0.00779 | -0.09 | -24.351
-5 | -0.124 | 0.00776 | -0.091 | -15.988
-4.5 | -0.056 | 0.00725 | -0.093 | -7.694
-4 | 0.014 | 0.00772 | -0.094 | 1.873
-3.5 | 0.086 | 0.00725 | -0.095 | 11.849
-3 | 0.158 | 0.00715 | -0.097 | 22.097
-2.5 | 0.23 | 0.00724 | -0.098 | 31.838
-2 | 0.304 | 0.00725 | -0.1 | 41.922
-1.5 | 0.376 | 0.00714 | -0.101 | 52.747
-1 | 0.449 | 0.00676 | -0.102 | 66.396
-0.5 | 0.521 | 0.00646 | -0.104 | 80.715
0 | 0.598 | 0.00623 | -0.105 | 95.943
0.5 | 0.671 | 0.00623 | -0.106 | 107.637
1 | 0.743 | 0.00626 | -0.108 | 118.805
1.5 | 0.816 | 0.00636 | -0.109 | 128.336
2 | 0.889 | 0.00674 | -0.111 | 131.841
2.5 | 0.962 | 0.00698 | -0.112 | 137.849
3 | 1.034 | 0.0072 | -0.113 | 143.618
3.5 | 1.107 | 0.00745 | -0.115 | 148.46
4 | 1.179 | 0.00851 | -0.116 | 138.584
4.5 | 1.252 | 0.00953 | -0.117 | 131.386
5 | 1.324 | 0.01026 | -0.119 | 129.027
5.5 | 1.38 | 0.01101 | -0.12 | 125.316
6 | 1.417 | 0.01296 | -0.119 | 109.29
6.5 | 1.476 | 0.01435 | -0.119 | 102.874
7 | 1.532 | 0.01635 | -0.12 | 93.731
7.5 | 1.585 | 0.01755 | -0.121 | 90.307
8 | 1.633 | 0.01902 | -0.122 | 85.846
8.5 | 1.674 | 0.02044 | -0.123 | 81.924
9 | 1.708 | 0.02226 | -0.123 | 76.709
9.5 | 1.73 | 0.0243 | -0.124 | 71.19
10 | 1.736 | 0.02634 | -0.125 | 65.893
10.5 | 1.717 | 0.02864 | -0.126 | 59.936
11 | 1.65 | 0.03105 | -0.127 | 53.128
11.5 | 1.423 | 0.03438 | -0.127 | 41.398
12 | 1.089 | 0.03624 | -0.128 | 30.045
12.5 | 1.117 | 0.04108 | -0.129 | 27.186
13 | 1.146 | 0.04425 | -0.129 | 25.888
13.5 | 1.174 | 0.04843 | -0.13 | 24.234
14 | 1.198 | 0.05434 | -0.13 | 22.055
14.5 | 1.234 | 0.05215 | -0.131 | 23.66
15 | 1.261 | 0.05686 | -0.132 | 22.177

## 120. Re 12M Mach 0.50 (2)
BIGFOIL.COM POLAR EXPORT
GA 37A618
GA 37A618 |  |  |  | Cl Max: | 1.639 | at alpha= | 17.5 | deg
XFOIL ncrit=9 |  |  |  | L/D Max: | 241.813 | at alpha= | 5 | deg
Re: | 12000000 |  |  | Cd Min: | 0.23681 | at alpha= | -20 | deg
Mach: | 0.5 |  |  | Cl=0 at alpha= | -4.1844 | deg
|  |  |  | @ Cl=0.1, Cd= | 0.006274
|  |  |  | @ Cl=0.4, Cd= | 0.0056523
|  |  |  | @ Cl=0.6, Cd= | 0.0049581
alpha (deg) | Cl | Cd | Cm | Cl/Cd
-20 | -0.4694 | 0.23681 | -0.0113 | -1.9822
-19.5 | -0.4462 | 0.22932 | -0.0164 | -1.9458
-19 | -0.4246 | 0.22112 | -0.0216 | -1.9202
-18.5 | -0.405 | 0.21239 | -0.0267 | -1.9069
-18 | -0.3848 | 0.20427 | -0.0316 | -1.8838
-17.5 | -0.3666 | 0.19567 | -0.0367 | -1.8736
-17 | -0.3442 | 0.18859 | -0.0412 | -1.8251
-16.5 | -0.3224 | 0.18148 | -0.0456 | -1.7765
-16 | -0.3039 | 0.17356 | -0.0501 | -1.751
-15.5 | -0.2905 | 0.1646 | -0.0547 | -1.7649
-15 | -0.2808 | 0.15497 | -0.0596 | -1.812
-14.5 | -0.2785 | 0.14428 | -0.065 | -1.9303
-14 | -0.2673 | 0.13605 | -0.0693 | -1.9647
-13.5 | -0.2604 | 0.1272 | -0.0739 | -2.0472
-13 | -0.2659 | 0.11661 | -0.0793 | -2.2803
-12.5 | -0.2807 | 0.10508 | -0.0855 | -2.6713
-12 | -0.2979 | 0.09383 | -0.0921 | -3.1749
-11.5 | -0.3157 | 0.08298 | -0.0988 | -3.8045
-11 | -0.3382 | 0.07168 | -0.1063 | -4.7182
-10.5 | -0.3522 | 0.06103 | -0.1138 | -5.7709
-10 | -0.364 | 0.04832 | -0.1242 | -7.5331
-9.5 | -0.3847 | 0.03742 | -0.1351 | -10.2806
-9 | -0.413 | 0.02912 | -0.1398 | -14.1827
-8.5 | -0.4447 | 0.02291 | -0.135 | -19.4107
-8 | -0.4623 | 0.0161 | -0.1282 | -28.7143
-7.5 | -0.4517 | 0.01079 | -0.1206 | -41.8628
-7 | -0.3987 | 0.00884 | -0.1156 | -45.1018
-6.5 | -0.3303 | 0.00804 | -0.1128 | -41.0821
-6 | -0.2589 | 0.00756 | -0.1109 | -34.246
-5.5 | -0.1879 | 0.00718 | -0.1095 | -26.1699
-5 | -0.1166 | 0.00692 | -0.1086 | -16.8497
-4.5 | -0.045 | 0.00668 | -0.108 | -6.7365
-4 | 0.0263 | 0.00646 | -0.1078 | 4.0712
-3.5 | 0.097 | 0.00628 | -0.1077 | 15.4459
-3 | 0.167 | 0.00614 | -0.1078 | 27.1987
-2.5 | 0.2371 | 0.00601 | -0.108 | 39.4509
-2 | 0.3075 | 0.00586 | -0.1085 | 52.4744
-1.5 | 0.3767 | 0.0057 | -0.1089 | 66.0877
-1 | 0.4451 | 0.00556 | -0.1093 | 80.054
-0.5 | 0.5123 | 0.00536 | -0.1096 | 95.5784
0 | 0.5799 | 0.00509 | -0.11 | 113.9293
0.5 | 0.6439 | 0.00467 | -0.1099 | 137.8801
1 | 0.7124 | 0.00462 | -0.1105 | 154.1991
1.5 | 0.7827 | 0.00464 | -0.1114 | 168.6853
2 | 0.8542 | 0.00466 | -0.1125 | 183.3047
2.5 | 0.9242 | 0.00472 | -0.1132 | 195.8051
3 | 0.9939 | 0.00479 | -0.1138 | 207.4948
3.5 | 1.0631 | 0.00489 | -0.1142 | 217.4029
4 | 1.1334 | 0.00493 | -0.1146 | 229.8986
4.5 | 1.201 | 0.00506 | -0.1145 | 237.3518
5 | 1.2671 | 0.00524 | -0.114 | 241.813
5.5 | 1.3166 | 0.00594 | -0.1105 | 221.6498
6 | 1.3477 | 0.00696 | -0.1037 | 193.6351
6.5 | 1.3726 | 0.00836 | -0.0966 | 164.1866
7 | 1.3977 | 0.01013 | -0.0905 | 137.9763
7.5 | 1.4054 | 0.01314 | -0.0835 | 106.9559
8 | 1.401 | 0.01758 | -0.0768 | 79.6928
9.5 | 1.4017 | 0.03071 | -0.06 | 45.6431
10 | 1.417 | 0.03451 | -0.0561 | 41.0606
10.5 | 1.4332 | 0.03837 | -0.0524 | 37.3521
11 | 1.4496 | 0.04233 | -0.0489 | 34.2452
11.5 | 1.4654 | 0.04643 | -0.0456 | 31.5615
12 | 1.4797 | 0.05076 | -0.0423 | 29.1509
12.5 | 1.4943 | 0.05518 | -0.0393 | 27.0805
13 | 1.5109 | 0.05958 | -0.0365 | 25.3592
13.5 | 1.5285 | 0.06405 | -0.0339 | 23.8642
14 | 1.5513 | 0.06814 | -0.0315 | 22.7664
14.5 | 1.5684 | 0.07286 | -0.0292 | 21.5262
15 | 1.5852 | 0.07772 | -0.027 | 20.3963
15.5 | 1.6012 | 0.08272 | -0.025 | 19.3569
16 | 1.6161 | 0.08799 | -0.0233 | 18.3669
16.5 | 1.6292 | 0.0935 | -0.0216 | 17.4246
17 | 1.6376 | 0.09956 | -0.0204 | 16.4484
17.5 | 1.639 | 0.10649 | -0.0197 | 15.3911
18 | 1.6326 | 0.11427 | -0.0197 | 14.2872
18.5 | 1.62 | 0.12296 | -0.0206 | 13.175
19 | 1.5986 | 0.1329 | -0.0231 | 12.0286
19.5 | 1.5737 | 0.14347 | -0.0267 | 10.9688
20 | 1.5482 | 0.1547 | -0.0317 | 10.0078

## 121. Re 14M Mach 0.00 (1)
BIGFOIL.COM POLAR EXPORT
GA 37A618
GA 37A618 |  |  |  | Cl Max: | 1.961 | at alpha= | 15.5 | deg
JavaFoil+Calcfoil stall+Eppler ext transition |  |  |  | L/D Max: | 134.854 | at alpha= | 5 | deg
Re: | 14000000 |  |  | Cd Min: | 0.00579 | at alpha= | 0.5 | deg
Mach: | 0 |  |  | Cl=0 at alpha= | -4.1048 | deg
|  |  |  | @ Cl=0.1, Cd= | 0.0068403
|  |  |  | @ Cl=0.4, Cd= | 0.0063106
|  |  |  | @ Cl=0.6, Cd= | 0.0058051
alpha (deg) | Cl | Cd | Cm | Cl/Cd
-19 | -0.683 | 0.12612 | -0.032 | -5.416
-18.5 | -0.696 | 0.11678 | -0.033 | -5.962
-18 | -0.71 | 0.10574 | -0.035 | -6.712
-17.5 | -0.72 | 0.09874 | -0.037 | -7.288
-17 | -0.731 | 0.08837 | -0.039 | -8.277
-16.5 | -0.744 | 0.07681 | -0.041 | -9.685
-16 | -0.763 | 0.06002 | -0.045 | -12.709
-15.5 | -0.783 | 0.04383 | -0.048 | -17.866
-15 | -0.785 | 0.03922 | -0.05 | -20.007
-14.5 | -0.808 | 0.02493 | -0.054 | -32.401
-14 | -0.818 | 0.0181 | -0.057 | -45.203
-13.5 | -0.817 | 0.01503 | -0.059 | -54.37
-13 | -0.807 | 0.0133 | -0.06 | -60.661
-12.5 | -0.797 | 0.01212 | -0.062 | -65.764
-12 | -0.775 | 0.01118 | -0.063 | -69.336
-11.5 | -0.747 | 0.01091 | -0.064 | -68.488
-11 | -0.715 | 0.01046 | -0.065 | -68.391
-10.5 | -0.68 | 0.0098 | -0.067 | -69.372
-10 | -0.641 | 0.00965 | -0.068 | -66.434
-9.5 | -0.599 | 0.0089 | -0.069 | -67.31
-9 | -0.554 | 0.0091 | -0.07 | -60.84
-8.5 | -0.505 | 0.00824 | -0.071 | -61.243
-8 | -0.453 | 0.00851 | -0.072 | -53.296
-7.5 | -0.4 | 0.00772 | -0.073 | -51.829
-7 | -0.345 | 0.00774 | -0.075 | -44.578
-6.5 | -0.288 | 0.00735 | -0.076 | -39.217
-6 | -0.23 | 0.00734 | -0.077 | -31.319
-5.5 | -0.171 | 0.00748 | -0.078 | -22.816
-5 | -0.11 | 0.00725 | -0.079 | -15.205
-4.5 | -0.049 | 0.00721 | -0.08 | -6.812
-4 | 0.013 | 0.00697 | -0.082 | 1.816
-3.5 | 0.075 | 0.0068 | -0.083 | 11.012
-3 | 0.137 | 0.0069 | -0.084 | 19.905
-2.5 | 0.2 | 0.00683 | -0.085 | 29.308
-2 | 0.264 | 0.00684 | -0.086 | 38.516
-1.5 | 0.326 | 0.00674 | -0.087 | 48.417
-1 | 0.389 | 0.00637 | -0.089 | 61.035
-0.5 | 0.452 | 0.00603 | -0.09 | 74.947
0 | 0.518 | 0.00588 | -0.091 | 88.118
0.5 | 0.581 | 0.00579 | -0.092 | 100.339
1 | 0.644 | 0.00584 | -0.093 | 110.318
1.5 | 0.707 | 0.00597 | -0.095 | 118.471
2 | 0.77 | 0.00613 | -0.096 | 125.482
2.5 | 0.833 | 0.00625 | -0.097 | 133.214
3 | 0.896 | 0.00691 | -0.098 | 129.614
3.5 | 0.958 | 0.00718 | -0.099 | 133.428
4 | 1.021 | 0.00806 | -0.101 | 126.684
4.5 | 1.084 | 0.00812 | -0.102 | 133.55
5 | 1.147 | 0.0085 | -0.103 | 134.854
5.5 | 1.201 | 0.00935 | -0.104 | 128.442
6 | 1.262 | 0.00996 | -0.105 | 126.694
6.5 | 1.322 | 0.01011 | -0.106 | 130.708
7 | 1.381 | 0.01132 | -0.108 | 122.03
7.5 | 1.438 | 0.01195 | -0.109 | 120.324
8 | 1.494 | 0.01263 | -0.11 | 118.347
8.5 | 1.549 | 0.01313 | -0.111 | 117.959
9 | 1.602 | 0.01351 | -0.112 | 118.542
9.5 | 1.619 | 0.01488 | -0.111 | 108.78
10 | 1.663 | 0.01578 | -0.112 | 105.37
10.5 | 1.706 | 0.01657 | -0.112 | 102.954
11 | 1.746 | 0.01739 | -0.113 | 100.446
11.5 | 1.785 | 0.01829 | -0.114 | 97.556
12 | 1.82 | 0.01911 | -0.115 | 95.217
12.5 | 1.851 | 0.02015 | -0.116 | 91.847
13 | 1.878 | 0.02119 | -0.116 | 88.625
13.5 | 1.901 | 0.0222 | -0.117 | 85.663
14 | 1.922 | 0.02336 | -0.118 | 82.262
14.5 | 1.938 | 0.02461 | -0.118 | 78.75
15 | 1.951 | 0.02592 | -0.119 | 75.292
15.5 | 1.961 | 0.02735 | -0.12 | 71.701
16 | 1.958 | 0.02887 | -0.12 | 67.832
16.5 | 1.95 | 0.03048 | -0.121 | 63.977
17 | 1.937 | 0.03244 | -0.122 | 59.717
17.5 | 1.92 | 0.0343 | -0.123 | 55.977
18 | 1.899 | 0.03624 | -0.123 | 52.399
18.5 | 1.873 | 0.03858 | -0.124 | 48.562
19 | 1.845 | 0.0409 | -0.124 | 45.103
19.5 | 1.813 | 0.04317 | -0.125 | 41.989
20 | 1.777 | 0.04605 | -0.125 | 38.585

## 122. Re 14M Mach 0.00 (2)
BIGFOIL.COM POLAR EXPORT
GA 37A618
GA 37A618 |  |  |  | Cl Max: | 1.8164 | at alpha= | 20 | deg
XFOIL ncrit=9 |  |  |  | L/D Max: | 207.778 | at alpha= | 4 | deg
Re: | 14000000 |  |  | Cd Min: | 0.06822 | at alpha= | 20 | deg
Mach: | 0 |  |  | Cl=0 at alpha= | -4.1661 | deg
|  |  |  | @ Cl=0.1, Cd= | 0.0057196
|  |  |  | @ Cl=0.4, Cd= | 0.0049933
|  |  |  | @ Cl=0.6, Cd= | 0.0042512
alpha (deg) | Cl | Cd | Cm | Cl/Cd
-20 | -1.5378 | 0.02435 | -0.1014 | -63.154
-19.5 | -1.5184 | 0.02196 | -0.1004 | -69.1439
-19 | -1.4959 | 0.02001 | -0.0989 | -74.7576
-18.5 | -1.4698 | 0.01847 | -0.0969 | -79.5777
-18 | -1.441 | 0.01719 | -0.0946 | -83.8278
-17.5 | -1.4085 | 0.01616 | -0.0922 | -87.1597
-17 | -1.3745 | 0.01527 | -0.0896 | -90.0131
-16.5 | -1.3345 | 0.01449 | -0.0878 | -92.098
-16 | -1.2902 | 0.01375 | -0.0866 | -93.8327
-15.5 | -1.2439 | 0.0131 | -0.0856 | -94.9542
-15 | -1.1959 | 0.01249 | -0.0849 | -95.7486
-14.5 | -1.1464 | 0.01195 | -0.0843 | -95.9331
-14 | -1.0955 | 0.01145 | -0.0839 | -95.6769
-13.5 | -1.0438 | 0.011 | -0.0835 | -94.8909
-13 | -0.9912 | 0.01058 | -0.0833 | -93.6862
-12.5 | -0.938 | 0.01019 | -0.0832 | -92.051
-11 | -0.7754 | 0.00913 | -0.0832 | -84.9288
-10.5 | -0.7207 | 0.00875 | -0.0832 | -82.3657
-10 | -0.6657 | 0.00841 | -0.0833 | -79.1558
-9.5 | -0.6103 | 0.0081 | -0.0834 | -75.3457
-9 | -0.5542 | 0.00781 | -0.0837 | -70.9603
-8.5 | -0.4978 | 0.00756 | -0.084 | -65.8466
-8 | -0.4411 | 0.00735 | -0.0844 | -60.0136
-7.5 | -0.384 | 0.00712 | -0.0848 | -53.9326
-7 | -0.3271 | 0.00687 | -0.0852 | -47.6128
-6.5 | -0.2699 | 0.00668 | -0.0857 | -40.4042
-6 | -0.2124 | 0.00652 | -0.0861 | -32.5767
-5.5 | -0.1547 | 0.00633 | -0.0867 | -24.4392
-5 | -0.0966 | 0.00616 | -0.0873 | -15.6818
-4.5 | -0.0386 | 0.00601 | -0.0879 | -6.4226
-4 | 0.0192 | 0.00589 | -0.0885 | 3.2598
-3.5 | 0.0773 | 0.00577 | -0.0892 | 13.3969
-3 | 0.1359 | 0.00564 | -0.09 | 24.0957
-2.5 | 0.1944 | 0.00552 | -0.0907 | 35.2174
-2 | 0.2522 | 0.00539 | -0.0914 | 46.7904
-1.5 | 0.31 | 0.00528 | -0.092 | 58.7121
-1 | 0.3677 | 0.0051 | -0.0927 | 72.098
-0.5 | 0.4252 | 0.00491 | -0.0933 | 86.5988
0 | 0.4821 | 0.00472 | -0.0939 | 102.1398
1 | 0.5932 | 0.00425 | -0.0947 | 139.5765
1.5 | 0.6502 | 0.00426 | -0.0953 | 152.6291
2 | 0.7089 | 0.00428 | -0.0962 | 165.6308
2.5 | 0.7664 | 0.00433 | -0.097 | 176.9977
3 | 0.8239 | 0.00439 | -0.0978 | 187.6765
3.5 | 0.8804 | 0.0044 | -0.0984 | 200.0909
4 | 0.935 | 0.0045 | -0.0987 | 207.7778
4.5 | 0.9843 | 0.00493 | -0.098 | 199.6552
5 | 1.031 | 0.00552 | -0.0969 | 186.7754
5.5 | 1.0797 | 0.00599 | -0.0962 | 180.2504
6 | 1.1279 | 0.00646 | -0.0955 | 174.5975
6.5 | 1.1727 | 0.00707 | -0.0942 | 165.8699
7 | 1.2113 | 0.0079 | -0.0918 | 153.3291
7.5 | 1.2487 | 0.00859 | -0.0892 | 145.3667
8 | 1.2855 | 0.00915 | -0.0864 | 140.4918
8.5 | 1.3217 | 0.00982 | -0.0837 | 134.5927
9 | 1.3553 | 0.01075 | -0.081 | 126.0744
9.5 | 1.3899 | 0.01172 | -0.0788 | 118.5922
10 | 1.424 | 0.01284 | -0.0768 | 110.9034
10.5 | 1.4574 | 0.01411 | -0.0749 | 103.2884
11 | 1.488 | 0.01564 | -0.073 | 95.1407
11.5 | 1.5173 | 0.01735 | -0.0712 | 87.4524
12 | 1.5432 | 0.01933 | -0.0692 | 79.8345
12.5 | 1.5685 | 0.02141 | -0.0673 | 73.2602
13 | 1.5914 | 0.02363 | -0.0653 | 67.3466
13.5 | 1.6149 | 0.0259 | -0.0635 | 62.3514
14 | 1.6356 | 0.02841 | -0.0616 | 57.5713
14.5 | 1.6561 | 0.03103 | -0.0599 | 53.3709
15 | 1.6747 | 0.03385 | -0.0581 | 49.4742
15.5 | 1.6936 | 0.03671 | -0.0566 | 46.1346
16 | 1.71 | 0.03984 | -0.055 | 42.9217
16.5 | 1.725 | 0.04309 | -0.0535 | 40.0325
17 | 1.7426 | 0.04618 | -0.0523 | 37.735
17.5 | 1.7607 | 0.04921 | -0.0511 | 35.7793
18 | 1.7731 | 0.05281 | -0.0499 | 33.5751
18.5 | 1.7835 | 0.05668 | -0.0487 | 31.4661
19 | 1.794 | 0.06057 | -0.0477 | 29.6186
19.5 | 1.8074 | 0.0641 | -0.0468 | 28.1966
20 | 1.8164 | 0.06822 | -0.0461 | 26.6256

## 123. Re 14M Mach 0.10 (1)
BIGFOIL.COM POLAR EXPORT
GA 37A618
GA 37A618 |  |  |  | Cl Max: | 1.952 | at alpha= | 15.5 | deg
JavaFoil+Calcfoil stall+Eppler ext transition |  |  |  | L/D Max: | 134.69 | at alpha= | 5 | deg
Re: | 14000000 |  |  | Cd Min: | 0.00578 | at alpha= | 0.5 | deg
Mach: | 0.1 |  |  | Cl=0 at alpha= | -4.1048 | deg
|  |  |  | @ Cl=0.1, Cd= | 0.0069295
|  |  |  | @ Cl=0.4, Cd= | 0.0064329
|  |  |  | @ Cl=0.6, Cd= | 0.0058054
alpha (deg) | Cl | Cd | Cm | Cl/Cd
-18.5 | -0.651 | 0.12389 | -0.032 | -5.252
-18 | -0.668 | 0.11054 | -0.035 | -6.046
-17.5 | -0.68 | 0.10472 | -0.036 | -6.495
-17 | -0.692 | 0.09722 | -0.037 | -7.115
-16.5 | -0.705 | 0.08622 | -0.039 | -8.182
-16 | -0.719 | 0.07478 | -0.042 | -9.613
-15.5 | -0.74 | 0.05745 | -0.046 | -12.874
-15 | -0.752 | 0.04651 | -0.049 | -16.175
-14.5 | -0.775 | 0.03104 | -0.053 | -24.966
-14 | -0.79 | 0.02198 | -0.056 | -35.922
-13.5 | -0.798 | 0.0163 | -0.058 | -48.955
-13 | -0.792 | 0.01405 | -0.06 | -56.373
-12.5 | -0.784 | 0.01265 | -0.062 | -61.971
-12 | -0.768 | 0.01132 | -0.064 | -67.891
-11.5 | -0.742 | 0.01079 | -0.065 | -68.798
-11 | -0.712 | 0.01059 | -0.066 | -67.273
-10.5 | -0.678 | 0.00987 | -0.067 | -68.737
-10 | -0.64 | 0.00971 | -0.068 | -65.913
-9.5 | -0.599 | 0.0089 | -0.069 | -67.299
-9 | -0.554 | 0.00907 | -0.07 | -61.117
-8.5 | -0.505 | 0.00834 | -0.071 | -60.633
-8 | -0.454 | 0.00862 | -0.073 | -52.741
-7.5 | -0.401 | 0.0078 | -0.074 | -51.424
-7 | -0.346 | 0.00778 | -0.075 | -44.477
-6.5 | -0.289 | 0.00732 | -0.076 | -39.505
-6 | -0.231 | 0.00732 | -0.077 | -31.545
-5.5 | -0.171 | 0.00743 | -0.078 | -23.062
-5 | -0.111 | 0.00734 | -0.08 | -15.084
-4.5 | -0.049 | 0.00714 | -0.081 | -6.905
-4 | 0.013 | 0.00694 | -0.082 | 1.831
-3.5 | 0.075 | 0.00687 | -0.083 | 10.95
-3 | 0.138 | 0.00702 | -0.084 | 19.662
-2.5 | 0.201 | 0.0068 | -0.086 | 29.561
-2 | 0.265 | 0.00682 | -0.087 | 38.824
-1.5 | 0.328 | 0.00672 | -0.088 | 48.782
-1 | 0.391 | 0.00649 | -0.089 | 60.221
-0.5 | 0.454 | 0.00609 | -0.09 | 74.593
0 | 0.52 | 0.00593 | -0.092 | 87.702
0.5 | 0.584 | 0.00578 | -0.093 | 100.966
1 | 0.647 | 0.00588 | -0.094 | 109.978
1.5 | 0.71 | 0.00597 | -0.095 | 119.073
2 | 0.774 | 0.00614 | -0.096 | 126.08
2.5 | 0.837 | 0.00631 | -0.097 | 132.729
3 | 0.9 | 0.00672 | -0.099 | 133.99
3.5 | 0.963 | 0.00724 | -0.1 | 133.078
4 | 1.026 | 0.00775 | -0.101 | 132.396
4.5 | 1.089 | 0.00821 | -0.102 | 132.768
5 | 1.152 | 0.00856 | -0.103 | 134.69
5.5 | 1.207 | 0.00937 | -0.105 | 128.741
6 | 1.268 | 0.00969 | -0.106 | 130.818
6.5 | 1.328 | 0.01018 | -0.107 | 130.428
7 | 1.388 | 0.01142 | -0.108 | 121.515
7.5 | 1.445 | 0.0121 | -0.109 | 119.437
8 | 1.501 | 0.01276 | -0.11 | 117.694
8.5 | 1.556 | 0.01323 | -0.112 | 117.576
9 | 1.609 | 0.01371 | -0.113 | 117.324
9.5 | 1.625 | 0.01507 | -0.111 | 107.785
10 | 1.668 | 0.01602 | -0.112 | 104.143
10.5 | 1.711 | 0.0168 | -0.113 | 101.853
11 | 1.751 | 0.01764 | -0.114 | 99.229
11.5 | 1.789 | 0.01859 | -0.115 | 96.225
12 | 1.823 | 0.01944 | -0.115 | 93.781
12.5 | 1.853 | 0.02053 | -0.116 | 90.23
13 | 1.879 | 0.02158 | -0.117 | 87.072
13.5 | 1.901 | 0.02262 | -0.117 | 84.028
14 | 1.919 | 0.02383 | -0.118 | 80.55
14.5 | 1.934 | 0.02511 | -0.119 | 77.027
15 | 1.945 | 0.02647 | -0.12 | 73.482
15.5 | 1.952 | 0.028 | -0.12 | 69.729
16 | 1.946 | 0.02953 | -0.121 | 65.905
16.5 | 1.934 | 0.03138 | -0.122 | 61.632
17 | 1.917 | 0.03325 | -0.122 | 57.661
17.5 | 1.896 | 0.0353 | -0.123 | 53.695
18 | 1.87 | 0.03739 | -0.124 | 50.013
18.5 | 1.84 | 0.0397 | -0.124 | 46.34
19 | 1.805 | 0.04208 | -0.125 | 42.9
19.5 | 1.767 | 0.04483 | -0.125 | 39.42
20 | 1.725 | 0.04831 | -0.126 | 35.717

## 124. Re 14M Mach 0.10 (2)
BIGFOIL.COM POLAR EXPORT
GA 37A618
GA 37A618 |  |  |  | Cl Max: | 1.8118 | at alpha= | 20 | deg
XFOIL ncrit=9 |  |  |  | L/D Max: | 209.688 | at alpha= | 4 | deg
Re: | 14000000 |  |  | Cd Min: | 0.07072 | at alpha= | 20 | deg
Mach: | 0.1 |  |  | Cl=0 at alpha= | -4.1658 | deg
|  |  |  | @ Cl=0.1, Cd= | 0.0057315
|  |  |  | @ Cl=0.4, Cd= | 0.0050069
|  |  |  | @ Cl=0.6, Cd= | 0.0042605
alpha (deg) | Cl | Cd | Cm | Cl/Cd
-20 | -1.5188 | 0.02815 | -0.1054 | -53.9538
-19.5 | -1.5064 | 0.02473 | -0.1053 | -60.9139
-19 | -1.4889 | 0.02206 | -0.1042 | -67.4932
-18.5 | -1.4668 | 0.02001 | -0.1024 | -73.3033
-18 | -1.4409 | 0.01838 | -0.1001 | -78.395
-17.5 | -1.411 | 0.0171 | -0.0976 | -82.5146
-17 | -1.3778 | 0.01601 | -0.0949 | -86.0587
-16.5 | -1.343 | 0.01513 | -0.092 | -88.764
-16 | -1.2996 | 0.01431 | -0.0904 | -90.8176
-15.5 | -1.2538 | 0.01358 | -0.089 | -92.327
-15 | -1.206 | 0.01288 | -0.0879 | -93.6335
-14.5 | -1.1566 | 0.01227 | -0.087 | -94.2624
-14 | -1.1056 | 0.01171 | -0.0864 | -94.415
-13.5 | -1.0535 | 0.01122 | -0.0858 | -93.8948
-13 | -1.0004 | 0.01075 | -0.0854 | -93.0605
-12.5 | -0.9467 | 0.01034 | -0.0851 | -91.5571
-12 | -0.8922 | 0.00994 | -0.0849 | -89.7586
-11.5 | -0.8373 | 0.00958 | -0.0847 | -87.4008
-11 | -0.782 | 0.00924 | -0.0847 | -84.632
-10.5 | -0.7266 | 0.00886 | -0.0846 | -82.009
-10 | -0.6712 | 0.00851 | -0.0846 | -78.8719
-9.5 | -0.6152 | 0.00818 | -0.0846 | -75.2078
-9 | -0.5586 | 0.00786 | -0.0848 | -71.0687
-8.5 | -0.5018 | 0.00761 | -0.085 | -65.9396
-8 | -0.4446 | 0.00739 | -0.0853 | -60.1624
-7.5 | -0.3868 | 0.00716 | -0.0857 | -54.0223
-7 | -0.3294 | 0.00691 | -0.086 | -47.67
-6.5 | -0.2719 | 0.00671 | -0.0864 | -40.5216
-6 | -0.2139 | 0.00655 | -0.0868 | -32.6565
-5.5 | -0.1557 | 0.00634 | -0.0874 | -24.5584
-5 | -0.0972 | 0.00618 | -0.088 | -15.7282
-4.5 | -0.0389 | 0.00603 | -0.0885 | -6.4511
-4 | 0.0193 | 0.0059 | -0.0891 | 3.2712
-3.5 | 0.078 | 0.00578 | -0.0898 | 13.4948
-3 | 0.137 | 0.00565 | -0.0905 | 24.2478
-2.5 | 0.1958 | 0.00553 | -0.0913 | 35.4069
-2 | 0.2539 | 0.0054 | -0.0919 | 47.0185
-1.5 | 0.3121 | 0.00529 | -0.0926 | 58.9981
-1 | 0.3702 | 0.00511 | -0.0932 | 72.4462
-0.5 | 0.428 | 0.00491 | -0.0939 | 87.169
0 | 0.4852 | 0.00473 | -0.0944 | 102.5793
0.5 | 0.5402 | 0.00445 | -0.0946 | 121.3933
1 | 0.5971 | 0.00426 | -0.0952 | 140.1643
1.5 | 0.6545 | 0.00427 | -0.0958 | 153.2787
2 | 0.7135 | 0.00429 | -0.0968 | 166.317
2.5 | 0.7714 | 0.00434 | -0.0975 | 177.7419
3 | 0.8294 | 0.00439 | -0.0983 | 188.9294
3.5 | 0.8863 | 0.0044 | -0.0989 | 201.4318
4 | 0.9415 | 0.00449 | -0.0993 | 209.6882
4.5 | 0.9917 | 0.0049 | -0.0987 | 202.3878
5 | 1.038 | 0.00552 | -0.0974 | 188.0435
5.5 | 1.0866 | 0.00601 | -0.0966 | 180.7987
6 | 1.1352 | 0.00647 | -0.0959 | 175.456
6.5 | 1.1799 | 0.0071 | -0.0945 | 166.1831
7.5 | 1.2535 | 0.00866 | -0.0888 | 144.746
8 | 1.2898 | 0.00926 | -0.0858 | 139.2873
8.5 | 1.3264 | 0.00998 | -0.0833 | 132.9058
9 | 1.3592 | 0.01096 | -0.0804 | 124.0146
9.5 | 1.393 | 0.01204 | -0.078 | 115.6977
10 | 1.4274 | 0.01321 | -0.0761 | 108.0545
10.5 | 1.4599 | 0.01462 | -0.0742 | 99.8564
11 | 1.4906 | 0.01622 | -0.0723 | 91.8989
11.5 | 1.5185 | 0.01809 | -0.0703 | 83.9414
12 | 1.5446 | 0.02011 | -0.0683 | 76.8076
12.5 | 1.5681 | 0.02236 | -0.0662 | 70.1297
13 | 1.5899 | 0.02476 | -0.0641 | 64.2124
13.5 | 1.6122 | 0.02719 | -0.0622 | 59.2939
14 | 1.6332 | 0.02977 | -0.0603 | 54.8606
14.5 | 1.6527 | 0.03256 | -0.0585 | 50.7586
15 | 1.6715 | 0.03543 | -0.0568 | 47.1775
15.5 | 1.6904 | 0.03837 | -0.0552 | 44.0553
16 | 1.7072 | 0.0415 | -0.0536 | 41.1373
16.5 | 1.7248 | 0.04457 | -0.0521 | 38.6987
17 | 1.741 | 0.04789 | -0.0508 | 36.3541
17.5 | 1.755 | 0.0514 | -0.0495 | 34.144
18 | 1.7679 | 0.05504 | -0.0483 | 32.1203
18.5 | 1.782 | 0.05857 | -0.0472 | 30.4251
19 | 1.7909 | 0.06268 | -0.0461 | 28.5721
19.5 | 1.8004 | 0.06679 | -0.0452 | 26.9561
20 | 1.8118 | 0.07072 | -0.0445 | 25.6193

## 125. Re 14M Mach 0.25 (1)
BIGFOIL.COM POLAR EXPORT
GA 37A618
GA 37A618 |  |  |  | Cl Max: | 1.891 | at alpha= | 14 | deg
JavaFoil+Calcfoil stall+Eppler ext transition |  |  |  | L/D Max: | 135.485 | at alpha= | 3 | deg
Re: | 14000000 |  |  | Cd Min: | 0.00584 | at alpha= | 0.5 | deg
Mach: | 0.25 |  |  | Cl=0 at alpha= | -4.1016 | deg
|  |  |  | @ Cl=0.1, Cd= | 0.0069317
|  |  |  | @ Cl=0.4, Cd= | 0.0065289
|  |  |  | @ Cl=0.6, Cd= | 0.00584
alpha (deg) | Cl | Cd | Cm | Cl/Cd
-16.5 | -0.428 | 0.11684 | -0.032 | -3.661
-16 | -0.464 | 0.11069 | -0.033 | -4.191
-15.5 | -0.497 | 0.10163 | -0.035 | -4.89
-15 | -0.526 | 0.09525 | -0.036 | -5.518
-14.5 | -0.551 | 0.08742 | -0.038 | -6.301
-14 | -0.574 | 0.07738 | -0.041 | -7.422
-13.5 | -0.593 | 0.06802 | -0.044 | -8.718
-13 | -0.634 | 0.04062 | -0.053 | -15.601
-12.5 | -0.663 | 0.02562 | -0.058 | -25.86
-12 | -0.687 | 0.01568 | -0.063 | -43.84
-11.5 | -0.69 | 0.01283 | -0.066 | -53.797
-11 | -0.682 | 0.01108 | -0.068 | -61.512
-10.5 | -0.658 | 0.01002 | -0.069 | -65.659
-10 | -0.629 | 0.01004 | -0.07 | -62.648
-9.5 | -0.594 | 0.00984 | -0.071 | -60.365
-9 | -0.554 | 0.00952 | -0.072 | -58.152
-8.5 | -0.508 | 0.00915 | -0.073 | -55.527
-8 | -0.459 | 0.00889 | -0.075 | -51.605
-7.5 | -0.407 | 0.00821 | -0.076 | -49.576
-7 | -0.352 | 0.00771 | -0.077 | -45.672
-6.5 | -0.295 | 0.00768 | -0.078 | -38.393
-6 | -0.236 | 0.00731 | -0.079 | -32.287
-5.5 | -0.175 | 0.0073 | -0.081 | -24.011
-5 | -0.113 | 0.00744 | -0.082 | -15.244
-4.5 | -0.051 | 0.00727 | -0.083 | -6.962
-4 | 0.013 | 0.00691 | -0.084 | 1.889
-3.5 | 0.077 | 0.00696 | -0.085 | 11.101
-3 | 0.142 | 0.00688 | -0.087 | 20.601
-2.5 | 0.207 | 0.00689 | -0.088 | 29.993
-2 | 0.272 | 0.00675 | -0.089 | 40.319
-1.5 | 0.337 | 0.00681 | -0.09 | 49.462
-1 | 0.402 | 0.00652 | -0.092 | 61.598
-0.5 | 0.466 | 0.00616 | -0.093 | 75.699
0 | 0.535 | 0.006 | -0.094 | 89.081
0.5 | 0.6 | 0.00584 | -0.095 | 102.636
1 | 0.665 | 0.00595 | -0.096 | 111.74
1.5 | 0.73 | 0.00604 | -0.098 | 120.839
2 | 0.795 | 0.00623 | -0.099 | 127.621
2.5 | 0.86 | 0.0064 | -0.1 | 134.348
3 | 0.925 | 0.00683 | -0.101 | 135.485
3.5 | 0.99 | 0.00738 | -0.103 | 134.198
4 | 1.055 | 0.0083 | -0.104 | 127.025
4.5 | 1.119 | 0.00847 | -0.105 | 132.239
5 | 1.184 | 0.00883 | -0.106 | 134.115
5.5 | 1.239 | 0.00987 | -0.107 | 125.591
6 | 1.302 | 0.01008 | -0.109 | 129.146
6.5 | 1.364 | 0.01067 | -0.11 | 127.804
7 | 1.424 | 0.01207 | -0.111 | 117.957
7.5 | 1.483 | 0.01274 | -0.112 | 116.37
8 | 1.539 | 0.01345 | -0.113 | 114.434
8.5 | 1.561 | 0.01439 | -0.112 | 108.435
9 | 1.609 | 0.01523 | -0.113 | 105.629
9.5 | 1.654 | 0.01625 | -0.114 | 101.81
10 | 1.696 | 0.0173 | -0.115 | 98.049
10.5 | 1.736 | 0.01823 | -0.116 | 95.246
11 | 1.773 | 0.01937 | -0.116 | 91.525
11.5 | 1.806 | 0.02034 | -0.117 | 88.755
12 | 1.834 | 0.0214 | -0.118 | 85.735
12.5 | 1.857 | 0.02272 | -0.119 | 81.707
13 | 1.874 | 0.02393 | -0.119 | 78.29
13.5 | 1.885 | 0.02527 | -0.12 | 74.595
14 | 1.891 | 0.02665 | -0.121 | 70.978
14.5 | 1.891 | 0.02818 | -0.122 | 67.122
15 | 1.885 | 0.02995 | -0.122 | 62.944
15.5 | 1.872 | 0.03181 | -0.123 | 58.862
16 | 1.839 | 0.034 | -0.123 | 54.095
16.5 | 1.797 | 0.03631 | -0.124 | 49.488
17 | 1.746 | 0.03878 | -0.125 | 45.026
17.5 | 1.687 | 0.04139 | -0.125 | 40.767
18 | 1.62 | 0.04462 | -0.126 | 36.3
18.5 | 1.545 | 0.04792 | -0.126 | 32.243
19 | 1.462 | 0.05285 | -0.127 | 27.656

## 126. Re 14M Mach 0.25 (2)
BIGFOIL.COM POLAR EXPORT
GA 37A618
GA 37A618 |  |  |  | Cl Max: | 1.7864 | at alpha= | 20 | deg
XFOIL ncrit=9 |  |  |  | L/D Max: | 215.673 | at alpha= | 4 | deg
Re: | 14000000 |  |  | Cd Min: | 0.08563 | at alpha= | -19.5 | deg
Mach: | 0.25 |  |  | Cl=0 at alpha= | -4.1683 | deg
|  |  |  | @ Cl=0.1, Cd= | 0.0057908
|  |  |  | @ Cl=0.4, Cd= | 0.0051069
|  |  |  | @ Cl=0.6, Cd= | 0.0043625
alpha (deg) | Cl | Cd | Cm | Cl/Cd
-19.5 | -1.1049 | 0.08563 | -0.0857 | -12.9032
-19 | -1.2145 | 0.06344 | -0.1014 | -19.1441
-18.5 | -1.275 | 0.0493 | -0.1112 | -25.8621
-18 | -1.3128 | 0.03866 | -0.1179 | -33.9576
-17.5 | -1.3301 | 0.03097 | -0.1216 | -42.948
-17 | -1.3332 | 0.02557 | -0.1222 | -52.1392
-16.5 | -1.3243 | 0.0219 | -0.1204 | -60.4703
-16 | -1.3053 | 0.01935 | -0.1171 | -67.4574
-15.5 | -1.2785 | 0.01748 | -0.1131 | -73.1407
-15 | -1.2459 | 0.01604 | -0.1087 | -77.6746
-14.5 | -1.2038 | 0.01489 | -0.1052 | -80.8462
-14 | -1.1549 | 0.01387 | -0.1026 | -83.266
-13.5 | -1.103 | 0.01298 | -0.1004 | -84.9769
-13 | -1.0489 | 0.0122 | -0.0985 | -85.9754
-12.5 | -0.9934 | 0.01151 | -0.0969 | -86.3076
-12 | -0.9365 | 0.01089 | -0.0955 | -85.9963
-11.5 | -0.8788 | 0.01035 | -0.0944 | -84.9082
-11 | -0.8203 | 0.00986 | -0.0934 | -83.1947
-10.5 | -0.7611 | 0.00943 | -0.0926 | -80.7105
-10 | -0.7019 | 0.00905 | -0.092 | -77.558
-9.5 | -0.6426 | 0.00863 | -0.0914 | -74.4612
-9 | -0.5832 | 0.00824 | -0.091 | -70.7767
-8.5 | -0.5238 | 0.0079 | -0.0906 | -66.3038
-8 | -0.4637 | 0.0076 | -0.0904 | -61.0132
-7.5 | -0.4032 | 0.00734 | -0.0904 | -54.9319
-7 | -0.3426 | 0.00711 | -0.0905 | -48.1857
-6.5 | -0.2827 | 0.00687 | -0.0906 | -41.1499
-6 | -0.2222 | 0.00665 | -0.0908 | -33.4135
-5.5 | -0.1613 | 0.00645 | -0.0911 | -25.0078
-5 | -0.1007 | 0.00627 | -0.0915 | -16.0606
-4.5 | -0.0402 | 0.00611 | -0.0919 | -6.5794
-4 | 0.0204 | 0.00597 | -0.0924 | 3.4171
-3.5 | 0.0816 | 0.00583 | -0.093 | 13.9966
-3 | 0.1426 | 0.0057 | -0.0937 | 25.0175
-2.5 | 0.2033 | 0.00559 | -0.0943 | 36.3685
-2 | 0.2635 | 0.00547 | -0.0949 | 48.1718
-1.5 | 0.3238 | 0.00533 | -0.0956 | 60.7505
-1 | 0.3842 | 0.00516 | -0.0963 | 74.4574
-0.5 | 0.4437 | 0.00496 | -0.0969 | 89.4556
0 | 0.5026 | 0.00479 | -0.0974 | 104.9269
1 | 0.6188 | 0.00428 | -0.0982 | 144.5794
1.5 | 0.6781 | 0.0043 | -0.0988 | 157.6977
2 | 0.7391 | 0.00434 | -0.0997 | 170.2995
2.5 | 0.7993 | 0.00439 | -0.1005 | 182.0729
3 | 0.8598 | 0.00443 | -0.1014 | 194.0858
3.5 | 0.9188 | 0.00446 | -0.102 | 206.009
4 | 0.977 | 0.00453 | -0.1024 | 215.6733
4.5 | 1.0312 | 0.00482 | -0.1021 | 213.9419
5 | 1.0764 | 0.00555 | -0.1002 | 193.9459
5.5 | 1.1259 | 0.00606 | -0.099 | 185.7921
6 | 1.1737 | 0.00662 | -0.0976 | 177.2961
6.5 | 1.2175 | 0.00731 | -0.0955 | 166.5527
7 | 1.2517 | 0.00815 | -0.0916 | 153.5828
7.5 | 1.2813 | 0.0091 | -0.0871 | 140.8022
8 | 1.3108 | 0.01 | -0.0827 | 131.08
8.5 | 1.3454 | 0.01116 | -0.08 | 120.5556
9 | 1.3779 | 0.01255 | -0.0772 | 109.7928
9.5 | 1.4092 | 0.01419 | -0.0747 | 99.3094
10 | 1.4411 | 0.01595 | -0.0725 | 90.3511
10.5 | 1.4713 | 0.0179 | -0.0704 | 82.1955
11 | 1.4976 | 0.02012 | -0.068 | 74.4334
11.5 | 1.5216 | 0.02253 | -0.0655 | 67.5366
12 | 1.5416 | 0.02527 | -0.0628 | 61.0051
12.5 | 1.562 | 0.02807 | -0.0603 | 55.6466
13 | 1.5825 | 0.03094 | -0.058 | 51.1474
13.5 | 1.6017 | 0.03401 | -0.0558 | 47.095
14 | 1.6217 | 0.03704 | -0.0537 | 43.7824
14.5 | 1.6392 | 0.04038 | -0.0517 | 40.5944
15 | 1.6592 | 0.04351 | -0.0499 | 38.1338
15.5 | 1.6783 | 0.04676 | -0.0481 | 35.8918
16 | 1.6922 | 0.05056 | -0.0463 | 33.4691
16.5 | 1.7074 | 0.05426 | -0.0446 | 31.467
17 | 1.7221 | 0.0581 | -0.0432 | 29.6403
17.5 | 1.7373 | 0.06189 | -0.0418 | 28.0708
18 | 1.748 | 0.06612 | -0.0404 | 26.4368
18.5 | 1.7563 | 0.07073 | -0.0392 | 24.831
19 | 1.7666 | 0.07519 | -0.0382 | 23.4951
19.5 | 1.7793 | 0.07935 | -0.0374 | 22.4234
20 | 1.7864 | 0.08422 | -0.0367 | 21.2111

## 127. Re 14M Mach 0.50 (1)
BIGFOIL.COM POLAR EXPORT
GA 37A618
GA 37A618 |  |  |  | Cl Max: | 1.738 | at alpha= | 10 | deg
JavaFoil+Calcfoil stall+Eppler ext transition |  |  |  | L/D Max: | 140.755 | at alpha= | 3 | deg
Re: | 14000000 |  |  | Cd Min: | 0.00619 | at alpha= | 0.5 | deg
Mach: | 0.5 |  |  | Cl=0 at alpha= | -4.1 | deg
|  |  |  | @ Cl=0.1, Cd= | 0.0075044
|  |  |  | @ Cl=0.4, Cd= | 0.0069011
|  |  |  | @ Cl=0.6, Cd= | 0.0062678
alpha (deg) | Cl | Cd | Cm | Cl/Cd
-20 | -0.917 | 0.17459 | -0.033 | -5.254
-19.5 | -0.889 | 0.17077 | -0.033 | -5.208
-19 | -0.861 | 0.15783 | -0.034 | -5.457
-18.5 | -0.833 | 0.15685 | -0.035 | -5.312
-18 | -0.807 | 0.14117 | -0.036 | -5.715
-17.5 | -0.78 | 0.13003 | -0.037 | -5.998
-17 | -0.752 | 0.12352 | -0.038 | -6.085
-16.5 | -0.723 | 0.11724 | -0.038 | -6.164
-16 | -0.693 | 0.11233 | -0.038 | -6.167
-15.5 | -0.663 | 0.10923 | -0.038 | -6.074
-15 | -0.634 | 0.10508 | -0.038 | -6.032
-14.5 | -0.604 | 0.10274 | -0.038 | -5.879
-14 | -0.575 | 0.09807 | -0.038 | -5.86
-13.5 | -0.546 | 0.09497 | -0.038 | -5.748
-13 | -0.517 | 0.09077 | -0.039 | -5.697
-12.5 | -0.489 | 0.08626 | -0.04 | -5.669
-12 | -0.46 | 0.08084 | -0.04 | -5.69
-11.5 | -0.432 | 0.07384 | -0.042 | -5.851
-11 | -0.407 | 0.06445 | -0.048 | -6.311
-10.5 | -0.385 | 0.05305 | -0.054 | -7.248
-10 | -0.382 | 0.02701 | -0.068 | -14.127
-9.5 | -0.313 | 0.0643 | -0.038 | -4.874
-9 | -0.289 | 0.05258 | -0.05 | -5.495
-8.5 | -0.314 | 0.01026 | -0.082 | -30.649
-8 | -0.262 | 0.01699 | -0.077 | -15.412
-7.5 | -0.331 | 0.00988 | -0.085 | -33.472
-7 | -0.341 | 0.00946 | -0.086 | -36.081
-6.5 | -0.303 | 0.00837 | -0.087 | -36.25
-6 | -0.25 | 0.00862 | -0.089 | -29.044
-5.5 | -0.19 | 0.00775 | -0.09 | -24.45
-5 | -0.124 | 0.00758 | -0.091 | -16.383
-4.5 | -0.056 | 0.0078 | -0.093 | -7.152
-4 | 0.014 | 0.00727 | -0.094 | 1.988
-3.5 | 0.086 | 0.00752 | -0.095 | 11.409
-3 | 0.158 | 0.00744 | -0.097 | 21.234
-2.5 | 0.23 | 0.00713 | -0.098 | 32.308
-2 | 0.304 | 0.00709 | -0.1 | 42.881
-1.5 | 0.376 | 0.00698 | -0.101 | 53.921
-1 | 0.449 | 0.00674 | -0.102 | 66.569
-0.5 | 0.521 | 0.00646 | -0.104 | 80.683
0 | 0.598 | 0.00627 | -0.105 | 95.357
0.5 | 0.671 | 0.00619 | -0.106 | 108.279
1 | 0.743 | 0.00629 | -0.108 | 118.271
1.5 | 0.816 | 0.00648 | -0.109 | 126.04
2 | 0.889 | 0.00679 | -0.111 | 130.841
2.5 | 0.962 | 0.00691 | -0.112 | 139.092
3 | 1.034 | 0.00735 | -0.113 | 140.755
3.5 | 1.107 | 0.00823 | -0.115 | 134.542
4 | 1.179 | 0.00906 | -0.116 | 130.187
4.5 | 1.252 | 0.00968 | -0.117 | 129.304
5 | 1.324 | 0.01034 | -0.119 | 128.023
5.5 | 1.38 | 0.0112 | -0.12 | 123.19
6 | 1.417 | 0.01309 | -0.119 | 108.243
6.5 | 1.476 | 0.01476 | -0.119 | 99.994
7 | 1.534 | 0.01617 | -0.12 | 94.829
7.5 | 1.587 | 0.01728 | -0.121 | 91.815
8 | 1.635 | 0.01862 | -0.122 | 87.79
8.5 | 1.676 | 0.02014 | -0.123 | 83.243
9 | 1.709 | 0.02224 | -0.124 | 76.84
9.5 | 1.732 | 0.02367 | -0.125 | 73.179
10 | 1.738 | 0.02576 | -0.125 | 67.484
10.5 | 1.719 | 0.02772 | -0.126 | 62.016
11 | 1.651 | 0.03032 | -0.127 | 54.46
11.5 | 1.425 | 0.03339 | -0.128 | 42.674
12 | 1.09 | 0.03533 | -0.129 | 30.852
12.5 | 1.118 | 0.04005 | -0.129 | 27.918
13 | 1.147 | 0.04319 | -0.129 | 26.558
13.5 | 1.175 | 0.04696 | -0.13 | 25.031
14 | 1.2 | 0.05325 | -0.13 | 22.529
14.5 | 1.236 | 0.05033 | -0.132 | 24.552
15 | 1.259 | 0.05773 | -0.132 | 21.808

## 128. Re 14M Mach 0.50 (2)
BIGFOIL.COM POLAR EXPORT
GA 37A618
GA 37A618 |  |  |  | Cl Max: | 1.6594 | at alpha= | 17.5 | deg
XFOIL ncrit=9 |  |  |  | L/D Max: | 242.944 | at alpha= | 4.5 | deg
Re: | 14000000 |  |  | Cd Min: | 0.15315 | at alpha= | 20 | deg
Mach: | 0.5 |  |  | Cl=0 at alpha= | -4.1833 | deg
|  |  |  | @ Cl=0.1, Cd= | 0.0061232
|  |  |  | @ Cl=0.4, Cd= | 0.0055406
|  |  |  | @ Cl=0.6, Cd= | 0.0049374
alpha (deg) | Cl | Cd | Cm | Cl/Cd
-13 | -0.2842 | 0.11353 | -0.081 | -2.5033
-12.5 | -0.2988 | 0.10229 | -0.0873 | -2.9211
-12 | -0.3146 | 0.09148 | -0.0937 | -3.439
-11.5 | -0.331 | 0.0809 | -0.1003 | -4.0915
-11 | -0.3479 | 0.07037 | -0.1073 | -4.9439
-10.5 | -0.3648 | 0.05902 | -0.1155 | -6.181
-10 | -0.3772 | 0.0465 | -0.1261 | -8.1118
-9.5 | -0.3996 | 0.03584 | -0.1366 | -11.1496
-9 | -0.4295 | 0.02789 | -0.1401 | -15.3998
-8.5 | -0.46 | 0.02178 | -0.1345 | -21.1203
-8 | -0.474 | 0.01517 | -0.1275 | -31.2459
-7.5 | -0.4584 | 0.01026 | -0.1199 | -44.6784
-7 | -0.4023 | 0.00848 | -0.1152 | -47.441
-6.5 | -0.3328 | 0.00776 | -0.1125 | -42.8866
-6 | -0.2609 | 0.00733 | -0.1107 | -35.5935
-5.5 | -0.1892 | 0.00701 | -0.1094 | -26.99
-5 | -0.1172 | 0.00673 | -0.1085 | -17.4146
-4.5 | -0.0451 | 0.0065 | -0.1081 | -6.9385
-4 | 0.0261 | 0.00629 | -0.1078 | 4.1494
-3.5 | 0.0966 | 0.00613 | -0.1077 | 15.7586
-3 | 0.167 | 0.00599 | -0.1078 | 27.8798
-2.5 | 0.2381 | 0.00585 | -0.1083 | 40.7009
-2 | 0.3083 | 0.00571 | -0.1087 | 53.993
-1.5 | 0.3774 | 0.00558 | -0.1091 | 67.6344
-1 | 0.4462 | 0.00546 | -0.1096 | 81.7216
-0.5 | 0.5146 | 0.00524 | -0.1101 | 98.2061
0 | 0.5827 | 0.00502 | -0.1106 | 116.0757
0.5 | 0.6476 | 0.00471 | -0.1106 | 137.4947
1 | 0.7144 | 0.00454 | -0.1109 | 157.3568
1.5 | 0.7854 | 0.0045 | -0.1119 | 174.5333
2 | 0.8565 | 0.00455 | -0.1129 | 188.2418
2.5 | 0.926 | 0.00463 | -0.1135 | 200
3 | 0.9958 | 0.00472 | -0.1141 | 210.9746
3.5 | 1.0662 | 0.0048 | -0.1147 | 222.125
4 | 1.1362 | 0.00487 | -0.1152 | 233.306
4.5 | 1.205 | 0.00496 | -0.1152 | 242.9435
5 | 1.2665 | 0.00531 | -0.1139 | 238.5122
5.5 | 1.3056 | 0.00627 | -0.1086 | 208.2297
6 | 1.3376 | 0.00723 | -0.1021 | 185.0069
7 | 1.3898 | 0.01052 | -0.0897 | 132.1103
7.5 | 1.3986 | 0.01364 | -0.0832 | 102.5367
8 | 1.3952 | 0.01788 | -0.0764 | 78.0313
8.5 | 1.3961 | 0.02208 | -0.0705 | 63.2292
9 | 1.4009 | 0.02615 | -0.0652 | 53.5717
9.5 | 1.4104 | 0.0302 | -0.0606 | 46.702
10 | 1.426 | 0.03395 | -0.0567 | 42.0029
10.5 | 1.4449 | 0.03764 | -0.0531 | 38.3874
11 | 1.4629 | 0.04148 | -0.0496 | 35.2676
11.5 | 1.4762 | 0.04573 | -0.0461 | 32.2808
12 | 1.4919 | 0.04994 | -0.0429 | 29.8738
12.5 | 1.5077 | 0.05427 | -0.0398 | 27.7815
13 | 1.5253 | 0.05856 | -0.037 | 26.0468
13.5 | 1.5478 | 0.06261 | -0.0344 | 24.7213
14 | 1.5663 | 0.06704 | -0.0318 | 23.3637
14.5 | 1.5842 | 0.07168 | -0.0294 | 22.101
15 | 1.6029 | 0.07638 | -0.0272 | 20.9859
15.5 | 1.6213 | 0.08114 | -0.0251 | 19.9815
16 | 1.6381 | 0.0862 | -0.0232 | 19.0035
16.5 | 1.6496 | 0.09186 | -0.0215 | 17.9578
17 | 1.657 | 0.09795 | -0.0201 | 16.9168
17.5 | 1.6594 | 0.10473 | -0.0192 | 15.8446
18 | 1.6548 | 0.11231 | -0.0189 | 14.7342
18.5 | 1.6376 | 0.12136 | -0.0199 | 13.4937
19 | 1.6157 | 0.13127 | -0.0221 | 12.3082
19.5 | 1.5898 | 0.14185 | -0.0256 | 11.2076
20 | 1.5627 | 0.15315 | -0.0305 | 10.2037

## 129. Re 16M Mach 0.00 (1)
BIGFOIL.COM POLAR EXPORT
GA 37A618
GA 37A618 |  |  |  | Cl Max: | 1.963 | at alpha= | 15.5 | deg
JavaFoil+Calcfoil stall+Eppler ext transition |  |  |  | L/D Max: | 133.221 | at alpha= | 5 | deg
Re: | 16000000 |  |  | Cd Min: | 0.00594 | at alpha= | 0 | deg
Mach: | 0 |  |  | Cl=0 at alpha= | -4.1048 | deg
|  |  |  | @ Cl=0.1, Cd= | 0.00678
|  |  |  | @ Cl=0.4, Cd= | 0.0062516
|  |  |  | @ Cl=0.6, Cd= | 0.005956
alpha (deg) | Cl | Cd | Cm | Cl/Cd
-18.5 | -0.697 | 0.11571 | -0.034 | -6.023
-18 | -0.713 | 0.10134 | -0.036 | -7.038
-17.5 | -0.723 | 0.09466 | -0.037 | -7.639
-17 | -0.735 | 0.08466 | -0.039 | -8.681
-16.5 | -0.752 | 0.06905 | -0.043 | -10.894
-16 | -0.775 | 0.0511 | -0.046 | -15.165
-15.5 | -0.789 | 0.04017 | -0.049 | -19.637
-15 | -0.792 | 0.03526 | -0.051 | -22.466
-14.5 | -0.815 | 0.02229 | -0.054 | -36.561
-14 | -0.82 | 0.01717 | -0.057 | -47.776
-13.5 | -0.821 | 0.0139 | -0.059 | -59.036
-13 | -0.81 | 0.01305 | -0.06 | -62.058
-12.5 | -0.799 | 0.01145 | -0.062 | -69.801
-12 | -0.775 | 0.01091 | -0.063 | -71.039
-11.5 | -0.747 | 0.01043 | -0.064 | -71.649
-11 | -0.715 | 0.01024 | -0.066 | -69.871
-10.5 | -0.68 | 0.00959 | -0.067 | -70.908
-10 | -0.641 | 0.00928 | -0.068 | -69.099
-9.5 | -0.599 | 0.00917 | -0.069 | -65.337
-9 | -0.554 | 0.00894 | -0.07 | -61.915
-8.5 | -0.505 | 0.00859 | -0.071 | -58.726
-8 | -0.453 | 0.00841 | -0.072 | -53.939
-7.5 | -0.4 | 0.00782 | -0.073 | -51.168
-7 | -0.345 | 0.00746 | -0.075 | -46.222
-6.5 | -0.288 | 0.00762 | -0.076 | -37.804
-6 | -0.23 | 0.00763 | -0.077 | -30.131
-5.5 | -0.171 | 0.00733 | -0.078 | -23.257
-5 | -0.11 | 0.00718 | -0.079 | -15.356
-4.5 | -0.049 | 0.00708 | -0.08 | -6.934
-4 | 0.013 | 0.00686 | -0.082 | 1.845
-3.5 | 0.075 | 0.00678 | -0.083 | 11.04
-3 | 0.137 | 0.00678 | -0.084 | 20.253
-2.5 | 0.2 | 0.00671 | -0.085 | 29.841
-2 | 0.264 | 0.00672 | -0.086 | 39.199
-1.5 | 0.326 | 0.00663 | -0.088 | 49.22
-1 | 0.389 | 0.00629 | -0.089 | 61.891
-0.5 | 0.452 | 0.00607 | -0.09 | 74.469
0 | 0.518 | 0.00594 | -0.091 | 87.172
0.5 | 0.581 | 0.00595 | -0.092 | 97.613
1 | 0.644 | 0.00597 | -0.093 | 107.827
1.5 | 0.707 | 0.00601 | -0.095 | 117.529
2 | 0.77 | 0.00612 | -0.096 | 125.7
2.5 | 0.833 | 0.00657 | -0.097 | 126.777
3 | 0.896 | 0.007 | -0.098 | 127.952
3.5 | 0.958 | 0.00745 | -0.099 | 128.629
4 | 1.021 | 0.00781 | -0.101 | 130.809
4.5 | 1.084 | 0.00818 | -0.102 | 132.501
5 | 1.147 | 0.00861 | -0.103 | 133.221
5.5 | 1.201 | 0.00937 | -0.104 | 128.196
6 | 1.262 | 0.00967 | -0.105 | 130.478
6.5 | 1.322 | 0.01063 | -0.106 | 124.325
7 | 1.381 | 0.0113 | -0.108 | 122.164
7.5 | 1.438 | 0.01186 | -0.109 | 121.292
8 | 1.494 | 0.01248 | -0.11 | 119.76
8.5 | 1.549 | 0.0129 | -0.111 | 120.039
9 | 1.602 | 0.0135 | -0.112 | 118.69
9.5 | 1.653 | 0.01423 | -0.113 | 116.176
10 | 1.665 | 0.01545 | -0.112 | 107.751
10.5 | 1.708 | 0.01619 | -0.113 | 105.513
11 | 1.749 | 0.01711 | -0.113 | 102.171
11.5 | 1.787 | 0.01777 | -0.114 | 100.577
12 | 1.822 | 0.01875 | -0.115 | 97.221
12.5 | 1.853 | 0.01968 | -0.116 | 94.154
13 | 1.88 | 0.02068 | -0.117 | 90.941
13.5 | 1.904 | 0.02172 | -0.117 | 87.653
14 | 1.925 | 0.02272 | -0.118 | 84.698
14.5 | 1.941 | 0.02391 | -0.119 | 81.19
15 | 1.954 | 0.02527 | -0.119 | 77.32
15.5 | 1.963 | 0.02657 | -0.12 | 73.892
16 | 1.961 | 0.02803 | -0.121 | 69.944
16.5 | 1.953 | 0.02977 | -0.121 | 65.595
17 | 1.939 | 0.03166 | -0.122 | 61.257
17.5 | 1.922 | 0.03343 | -0.123 | 57.489
18 | 1.901 | 0.03545 | -0.123 | 53.617
18.5 | 1.876 | 0.0376 | -0.124 | 49.883
19 | 1.847 | 0.03985 | -0.124 | 46.341
19.5 | 1.814 | 0.0425 | -0.125 | 42.675
20 | 1.778 | 0.04538 | -0.126 | 39.179

## 130. Re 16M Mach 0.00 (2)
BIGFOIL.COM POLAR EXPORT
GA 37A618
GA 37A618 |  |  |  | Cl Max: | 1.8312 | at alpha= | 20 | deg
XFOIL ncrit=9 |  |  |  | L/D Max: | 202.165 | at alpha= | 4 | deg
Re: | 16000000 |  |  | Cd Min: | 0.06674 | at alpha= | 20 | deg
Mach: | 0 |  |  | Cl=0 at alpha= | -4.1627 | deg
|  |  |  | @ Cl=0.1, Cd= | 0.0055939
|  |  |  | @ Cl=0.4, Cd= | 0.004927
|  |  |  | @ Cl=0.6, Cd= | 0.0042801
alpha (deg) | Cl | Cd | Cm | Cl/Cd
-20 | -1.55 | 0.02342 | -0.1011 | -66.1827
-19.5 | -1.5281 | 0.02129 | -0.1 | -71.7755
-19 | -1.5053 | 0.01943 | -0.0983 | -77.473
-18.5 | -1.4788 | 0.01797 | -0.0962 | -82.2927
-18 | -1.4493 | 0.01676 | -0.0937 | -86.4737
-17.5 | -1.416 | 0.01577 | -0.0913 | -89.7907
-17 | -1.3818 | 0.01496 | -0.0886 | -92.3663
-16.5 | -1.3395 | 0.01417 | -0.0872 | -94.5307
-16 | -1.2947 | 0.01346 | -0.0861 | -96.1887
-15.5 | -1.2481 | 0.0128 | -0.0851 | -97.5078
-15 | -1.2001 | 0.01219 | -0.0844 | -98.4495
-14.5 | -1.1504 | 0.01163 | -0.0838 | -98.9166
-14 | -1.0994 | 0.01114 | -0.0834 | -98.6894
-13.5 | -1.0474 | 0.0107 | -0.0831 | -97.8879
-13 | -0.9946 | 0.01029 | -0.0829 | -96.6569
-12.5 | -0.9411 | 0.00991 | -0.0828 | -94.9647
-12 | -0.887 | 0.00955 | -0.0828 | -92.8796
-11.5 | -0.8326 | 0.00922 | -0.0828 | -90.3037
-10.5 | -0.7224 | 0.00858 | -0.083 | -84.1958
-10 | -0.6673 | 0.00826 | -0.0831 | -80.7869
-9.5 | -0.6115 | 0.00793 | -0.0833 | -77.1122
-9 | -0.5555 | 0.00765 | -0.0835 | -72.6144
-8.5 | -0.4992 | 0.0074 | -0.0838 | -67.4595
-8 | -0.4422 | 0.00718 | -0.0842 | -61.5877
-7.5 | -0.3848 | 0.00697 | -0.0847 | -55.208
-7 | -0.3279 | 0.00675 | -0.0851 | -48.5778
-6.5 | -0.2707 | 0.00655 | -0.0855 | -41.3282
-6 | -0.2128 | 0.00638 | -0.0861 | -33.3542
-5.5 | -0.155 | 0.00619 | -0.0867 | -25.0404
-5 | -0.0969 | 0.00604 | -0.0873 | -16.043
-4.5 | -0.0392 | 0.0059 | -0.0879 | -6.6441
-4 | 0.0189 | 0.00577 | -0.0885 | 3.2756
-3.5 | 0.0775 | 0.00564 | -0.0893 | 13.7411
-3 | 0.1361 | 0.00552 | -0.09 | 24.6558
-2.5 | 0.1944 | 0.00541 | -0.0907 | 35.9335
-2 | 0.2523 | 0.00531 | -0.0914 | 47.5141
-1.5 | 0.3104 | 0.00517 | -0.0921 | 60.0387
-1 | 0.3686 | 0.00502 | -0.0929 | 73.4263
-0.5 | 0.426 | 0.00485 | -0.0935 | 87.8351
0 | 0.4826 | 0.0047 | -0.094 | 102.6809
0.5 | 0.5388 | 0.00445 | -0.0945 | 121.0787
1 | 0.5937 | 0.00429 | -0.0947 | 138.3916
1.5 | 0.6512 | 0.0042 | -0.0955 | 155.0476
2 | 0.709 | 0.00426 | -0.0963 | 166.4319
2.5 | 0.7673 | 0.00429 | -0.0972 | 178.8578
3 | 0.8245 | 0.00436 | -0.0979 | 189.1055
3.5 | 0.8808 | 0.00445 | -0.0985 | 197.9326
4 | 0.934 | 0.00462 | -0.0985 | 202.1645
4.5 | 0.9797 | 0.00522 | -0.0972 | 187.682
5 | 1.0281 | 0.00571 | -0.0964 | 180.0525
5.5 | 1.0771 | 0.00616 | -0.0958 | 174.8539
6 | 1.126 | 0.0066 | -0.0952 | 170.6061
6.5 | 1.1705 | 0.00722 | -0.0938 | 162.1191
7.5 | 1.2499 | 0.0086 | -0.0894 | 145.3372
8 | 1.2893 | 0.00911 | -0.0871 | 141.5258
8.5 | 1.3225 | 0.00976 | -0.0838 | 135.502
9 | 1.3602 | 0.01052 | -0.0818 | 129.2966
9.5 | 1.3954 | 0.01144 | -0.0796 | 121.9755
10 | 1.4307 | 0.01247 | -0.0776 | 114.7314
10.5 | 1.4638 | 0.01372 | -0.0757 | 106.691
11 | 1.4946 | 0.01521 | -0.0738 | 98.2643
11.5 | 1.5232 | 0.01695 | -0.0718 | 89.8643
12 | 1.5514 | 0.01874 | -0.07 | 82.7855
12.5 | 1.5776 | 0.02076 | -0.0682 | 75.9923
13 | 1.602 | 0.02288 | -0.0663 | 70.0175
13.5 | 1.6238 | 0.02524 | -0.0643 | 64.3344
14 | 1.6465 | 0.0276 | -0.0625 | 59.6558
14.5 | 1.6661 | 0.03025 | -0.0607 | 55.0777
15 | 1.687 | 0.03289 | -0.0591 | 51.2922
15.5 | 1.7047 | 0.03579 | -0.0574 | 47.6306
16 | 1.7219 | 0.03882 | -0.0558 | 44.356
16.5 | 1.742 | 0.04158 | -0.0545 | 41.8951
17 | 1.7591 | 0.04467 | -0.0532 | 39.3799
17.5 | 1.7731 | 0.04811 | -0.0519 | 36.8551
18 | 1.7851 | 0.05172 | -0.0506 | 34.5147
18.5 | 1.7971 | 0.05537 | -0.0494 | 32.4562
19 | 1.8118 | 0.05879 | -0.0484 | 30.8182
19.5 | 1.8221 | 0.06269 | -0.0475 | 29.0652
20 | 1.8312 | 0.06674 | -0.0467 | 27.4378

## 131. Re 16M Mach 0.10 (1)
BIGFOIL.COM POLAR EXPORT
GA 37A618
GA 37A618 |  |  |  | Cl Max: | 1.955 | at alpha= | 15.5 | deg
JavaFoil+Calcfoil stall+Eppler ext transition |  |  |  | L/D Max: | 132.507 | at alpha= | 4.5 | deg
Re: | 16000000 |  |  | Cd Min: | 0.00592 | at alpha= | 0 | deg
Mach: | 0.1 |  |  | Cl=0 at alpha= | -4.1048 | deg
|  |  |  | @ Cl=0.1, Cd= | 0.0068492
|  |  |  | @ Cl=0.4, Cd= | 0.00635
|  |  |  | @ Cl=0.6, Cd= | 0.0059998
alpha (deg) | Cl | Cd | Cm | Cl/Cd
-18.5 | -0.652 | 0.12142 | -0.032 | -5.37
-18 | -0.666 | 0.11439 | -0.034 | -5.818
-17.5 | -0.682 | 0.1022 | -0.036 | -6.671
-17 | -0.695 | 0.09307 | -0.038 | -7.47
-16.5 | -0.708 | 0.08305 | -0.04 | -8.526
-16 | -0.727 | 0.06736 | -0.043 | -10.79
-15.5 | -0.752 | 0.04878 | -0.048 | -15.411
-15 | -0.759 | 0.04235 | -0.049 | -17.92
-14.5 | -0.784 | 0.0269 | -0.054 | -29.152
-14 | -0.796 | 0.01953 | -0.056 | -40.754
-13.5 | -0.802 | 0.01493 | -0.059 | -53.726
-13 | -0.795 | 0.01372 | -0.06 | -57.944
-12.5 | -0.788 | 0.0121 | -0.062 | -65.092
-12 | -0.769 | 0.01105 | -0.064 | -69.58
-11.5 | -0.742 | 0.01056 | -0.065 | -70.336
-11 | -0.712 | 0.01031 | -0.066 | -69.079
-10.5 | -0.678 | 0.00965 | -0.067 | -70.276
-10 | -0.64 | 0.00939 | -0.068 | -68.183
-9.5 | -0.599 | 0.00923 | -0.069 | -64.894
-9 | -0.554 | 0.009 | -0.07 | -61.583
-8.5 | -0.505 | 0.00871 | -0.071 | -58.068
-8 | -0.454 | 0.00846 | -0.073 | -53.744
-7.5 | -0.401 | 0.0079 | -0.074 | -50.785
-7 | -0.346 | 0.00744 | -0.075 | -46.524
-6.5 | -0.289 | 0.00783 | -0.076 | -36.918
-6 | -0.231 | 0.0075 | -0.077 | -30.774
-5.5 | -0.171 | 0.00733 | -0.078 | -23.381
-5 | -0.111 | 0.00702 | -0.08 | -15.769
-4.5 | -0.049 | 0.00695 | -0.081 | -7.095
-4 | 0.013 | 0.00683 | -0.082 | 1.861
-3.5 | 0.075 | 0.00675 | -0.083 | 11.139
-3 | 0.138 | 0.007 | -0.084 | 19.728
-2.5 | 0.201 | 0.00678 | -0.086 | 29.681
-2 | 0.265 | 0.0067 | -0.087 | 39.52
-1.5 | 0.328 | 0.0067 | -0.088 | 48.978
-1 | 0.391 | 0.0064 | -0.089 | 61.053
-0.5 | 0.454 | 0.00605 | -0.09 | 75.024
0 | 0.52 | 0.00592 | -0.092 | 87.864
0.5 | 0.584 | 0.00601 | -0.093 | 97.208
1 | 0.647 | 0.00597 | -0.094 | 108.454
1.5 | 0.71 | 0.00607 | -0.095 | 117.12
2 | 0.774 | 0.00608 | -0.096 | 127.172
2.5 | 0.837 | 0.00657 | -0.097 | 127.308
3 | 0.9 | 0.00705 | -0.099 | 127.763
3.5 | 0.963 | 0.00751 | -0.1 | 128.27
4 | 1.026 | 0.00783 | -0.101 | 131.146
4.5 | 1.089 | 0.00822 | -0.102 | 132.507
5 | 1.152 | 0.0087 | -0.103 | 132.484
5.5 | 1.207 | 0.00946 | -0.105 | 127.548
6 | 1.268 | 0.00973 | -0.106 | 130.382
6.5 | 1.328 | 0.01073 | -0.107 | 123.739
7 | 1.388 | 0.0114 | -0.108 | 121.701
7.5 | 1.445 | 0.01195 | -0.109 | 120.922
8 | 1.501 | 0.01257 | -0.11 | 119.482
8.5 | 1.556 | 0.01303 | -0.112 | 119.405
9 | 1.609 | 0.01369 | -0.113 | 117.478
9.5 | 1.626 | 0.01479 | -0.111 | 109.957
10 | 1.671 | 0.01566 | -0.112 | 106.696
10.5 | 1.713 | 0.01643 | -0.113 | 104.288
11 | 1.753 | 0.01738 | -0.114 | 100.88
11.5 | 1.791 | 0.01804 | -0.115 | 99.251
12 | 1.826 | 0.01903 | -0.116 | 95.913
12.5 | 1.856 | 0.01999 | -0.116 | 92.815
13 | 1.881 | 0.02106 | -0.117 | 89.336
13.5 | 1.903 | 0.02214 | -0.118 | 85.954
14 | 1.922 | 0.02318 | -0.118 | 82.929
14.5 | 1.937 | 0.02441 | -0.119 | 79.343
15 | 1.948 | 0.0258 | -0.12 | 75.497
15.5 | 1.955 | 0.02722 | -0.12 | 71.802
16 | 1.948 | 0.02885 | -0.121 | 67.53
16.5 | 1.936 | 0.03068 | -0.122 | 63.11
17 | 1.919 | 0.03248 | -0.122 | 59.087
17.5 | 1.897 | 0.03452 | -0.123 | 54.966
18 | 1.872 | 0.03639 | -0.124 | 51.433
18.5 | 1.842 | 0.03863 | -0.124 | 47.672
19 | 1.807 | 0.041 | -0.125 | 44.08
19.5 | 1.769 | 0.04412 | -0.125 | 40.087
20 | 1.727 | 0.04735 | -0.126 | 36.468

## 132. Re 16M Mach 0.10 (2)
BIGFOIL.COM POLAR EXPORT
GA 37A618
GA 37A618 |  |  |  | Cl Max: | 1.8294 | at alpha= | 20 | deg
XFOIL ncrit=9 |  |  |  | L/D Max: | 204.522 | at alpha= | 4 | deg
Re: | 16000000 |  |  | Cd Min: | 0.06892 | at alpha= | 20 | deg
Mach: | 0.1 |  |  | Cl=0 at alpha= | -4.1638 | deg
|  |  |  | @ Cl=0.1, Cd= | 0.0056056
|  |  |  | @ Cl=0.4, Cd= | 0.0049448
|  |  |  | @ Cl=0.6, Cd= | 0.0042867
alpha (deg) | Cl | Cd | Cm | Cl/Cd
-20 | -1.5411 | 0.02627 | -0.1056 | -58.6639
-19.5 | -1.522 | 0.02354 | -0.105 | -64.6559
-19 | -1.4999 | 0.02132 | -0.1038 | -70.3518
-18.5 | -1.476 | 0.01945 | -0.1019 | -75.8869
-18 | -1.4498 | 0.0179 | -0.0994 | -80.9944
-17.5 | -1.4192 | 0.01667 | -0.0968 | -85.135
-17 | -1.3855 | 0.01563 | -0.094 | -88.6436
-16.5 | -1.3488 | 0.01478 | -0.0913 | -91.2585
-16 | -1.3047 | 0.01399 | -0.0898 | -93.2595
-15.5 | -1.2583 | 0.01326 | -0.0885 | -94.8944
-15 | -1.2103 | 0.01259 | -0.0874 | -96.1319
-14.5 | -1.1606 | 0.01196 | -0.0865 | -97.0401
-14 | -1.1095 | 0.01141 | -0.0859 | -97.2393
-13.5 | -1.0572 | 0.01091 | -0.0853 | -96.9019
-13 | -1.004 | 0.01046 | -0.0849 | -95.9847
-12.5 | -0.9499 | 0.01006 | -0.0846 | -94.4235
-12 | -0.8952 | 0.00967 | -0.0845 | -92.575
-11.5 | -0.8401 | 0.00933 | -0.0843 | -90.0429
-11 | -0.7844 | 0.00898 | -0.0843 | -87.3497
-10.5 | -0.7285 | 0.00867 | -0.0843 | -84.0254
-10 | -0.6727 | 0.00834 | -0.0843 | -80.6595
-9.5 | -0.6164 | 0.00801 | -0.0844 | -76.9538
-9 | -0.5599 | 0.00771 | -0.0846 | -72.62
-8.5 | -0.5032 | 0.00745 | -0.0848 | -67.5436
-8 | -0.4456 | 0.00721 | -0.0851 | -61.8031
-7.5 | -0.3878 | 0.00699 | -0.0855 | -55.4793
-7 | -0.3302 | 0.00678 | -0.0859 | -48.7021
-6.5 | -0.2727 | 0.00658 | -0.0863 | -41.4438
-6 | -0.2143 | 0.0064 | -0.0868 | -33.4844
-5.5 | -0.156 | 0.00621 | -0.0873 | -25.1208
-5 | -0.0976 | 0.00606 | -0.0879 | -16.1056
-4.5 | -0.0394 | 0.00591 | -0.0885 | -6.6667
-4 | 0.0192 | 0.00578 | -0.0891 | 3.3218
-3.5 | 0.0782 | 0.00565 | -0.0898 | 13.8407
-3 | 0.1371 | 0.00553 | -0.0906 | 24.792
-2.5 | 0.1957 | 0.00543 | -0.0913 | 36.0405
-2 | 0.254 | 0.00532 | -0.0919 | 47.7444
-1.5 | 0.3125 | 0.00517 | -0.0927 | 60.4449
-1 | 0.3711 | 0.00503 | -0.0934 | 73.7773
-0.5 | 0.4288 | 0.00486 | -0.094 | 88.2305
0 | 0.4858 | 0.00471 | -0.0946 | 103.1423
0.5 | 0.5424 | 0.00446 | -0.095 | 121.6143
1 | 0.5976 | 0.00429 | -0.0953 | 139.3007
1.5 | 0.6555 | 0.00421 | -0.096 | 155.7007
2 | 0.7136 | 0.00427 | -0.0968 | 167.1194
2.5 | 0.7724 | 0.00429 | -0.0977 | 180.0466
3 | 0.83 | 0.00437 | -0.0984 | 189.9314
3.5 | 0.8867 | 0.00445 | -0.099 | 199.2584
4 | 0.9408 | 0.0046 | -0.0992 | 204.5217
4.5 | 0.9863 | 0.00522 | -0.0977 | 188.9464
5.5 | 1.0841 | 0.00617 | -0.0962 | 175.705
6 | 1.1329 | 0.00663 | -0.0955 | 170.8748
6.5 | 1.1774 | 0.00726 | -0.094 | 162.1763
7 | 1.2163 | 0.00806 | -0.0916 | 150.9057
7.5 | 1.2545 | 0.00868 | -0.089 | 144.5276
8 | 1.2936 | 0.00922 | -0.0866 | 140.3037
8.5 | 1.3262 | 0.00991 | -0.0831 | 133.8244
9 | 1.3639 | 0.01074 | -0.0811 | 126.9926
9.5 | 1.3989 | 0.01173 | -0.0789 | 119.2583
10 | 1.4334 | 0.01287 | -0.0768 | 111.3753
10.5 | 1.4666 | 0.01421 | -0.075 | 103.209
11 | 1.4969 | 0.0158 | -0.0729 | 94.7405
11.5 | 1.5249 | 0.01766 | -0.071 | 86.3477
12 | 1.5519 | 0.0196 | -0.069 | 79.1786
12.5 | 1.5783 | 0.02163 | -0.0671 | 72.9681
13 | 1.6024 | 0.02383 | -0.0652 | 67.243
13.5 | 1.6232 | 0.02636 | -0.0631 | 61.5781
14 | 1.645 | 0.02885 | -0.0612 | 57.0191
14.5 | 1.6647 | 0.03159 | -0.0594 | 52.6971
15 | 1.6868 | 0.03415 | -0.0578 | 49.3939
15.5 | 1.7042 | 0.03716 | -0.056 | 45.8611
16 | 1.7211 | 0.0403 | -0.0545 | 42.7072
16.5 | 1.7384 | 0.04341 | -0.053 | 40.0461
17 | 1.7543 | 0.04672 | -0.0516 | 37.5492
17.5 | 1.769 | 0.05014 | -0.0503 | 35.2812
18 | 1.7837 | 0.05351 | -0.049 | 33.334
18.5 | 1.7943 | 0.05743 | -0.0478 | 31.2433
19 | 1.8054 | 0.06133 | -0.0468 | 29.4375
19.5 | 1.8181 | 0.06501 | -0.0458 | 27.9665
20 | 1.8294 | 0.06892 | -0.0451 | 26.5438

## 133. Re 16M Mach 0.25 (1)
BIGFOIL.COM POLAR EXPORT
GA 37A618
GA 37A618 |  |  |  | Cl Max: | 1.894 | at alpha= | 14 | deg
JavaFoil+Calcfoil stall+Eppler ext transition |  |  |  | L/D Max: | 132.736 | at alpha= | 4.5 | deg
Re: | 16000000 |  |  | Cd Min: | 0.00598 | at alpha= | 0 | deg
Mach: | 0.25 |  |  | Cl=0 at alpha= | -4.1016 | deg
|  |  |  | @ Cl=0.1, Cd= | 0.0068052
|  |  |  | @ Cl=0.4, Cd= | 0.006438
|  |  |  | @ Cl=0.6, Cd= | 0.00607
alpha (deg) | Cl | Cd | Cm | Cl/Cd
-16.5 | -0.428 | 0.11431 | -0.032 | -3.748
-16 | -0.464 | 0.10899 | -0.033 | -4.259
-15.5 | -0.497 | 0.10094 | -0.035 | -4.928
-15 | -0.527 | 0.09353 | -0.037 | -5.63
-14.5 | -0.552 | 0.08541 | -0.039 | -6.468
-14 | -0.577 | 0.0744 | -0.042 | -7.75
-13.5 | -0.598 | 0.06312 | -0.046 | -9.478
-13 | -0.638 | 0.03803 | -0.054 | -16.784
-12.5 | -0.672 | 0.02175 | -0.06 | -30.911
-12 | -0.69 | 0.01491 | -0.063 | -46.299
-11.5 | -0.693 | 0.01227 | -0.066 | -56.489
-11 | -0.682 | 0.01043 | -0.068 | -65.393
-10.5 | -0.658 | 0.00977 | -0.069 | -67.352
-10 | -0.629 | 0.00986 | -0.07 | -63.8
-9.5 | -0.594 | 0.00949 | -0.071 | -62.551
-9 | -0.554 | 0.00935 | -0.072 | -59.216
-8.5 | -0.508 | 0.00903 | -0.073 | -56.259
-8 | -0.459 | 0.00867 | -0.075 | -52.929
-7.5 | -0.407 | 0.00804 | -0.076 | -50.598
-7 | -0.352 | 0.0081 | -0.077 | -43.463
-6.5 | -0.295 | 0.00797 | -0.078 | -37.025
-6 | -0.236 | 0.00761 | -0.079 | -30.985
-5.5 | -0.175 | 0.0072 | -0.081 | -24.348
-5 | -0.113 | 0.00712 | -0.082 | -15.924
-4.5 | -0.051 | 0.00689 | -0.083 | -7.346
-4 | 0.013 | 0.00707 | -0.084 | 1.845
-3.5 | 0.077 | 0.00683 | -0.085 | 11.303
-3 | 0.142 | 0.00676 | -0.087 | 20.98
-2.5 | 0.207 | 0.00686 | -0.088 | 30.129
-2 | 0.272 | 0.00662 | -0.089 | 41.093
-1.5 | 0.337 | 0.00669 | -0.09 | 50.357
-1 | 0.402 | 0.00643 | -0.092 | 62.469
-0.5 | 0.467 | 0.00612 | -0.093 | 76.228
0 | 0.535 | 0.00598 | -0.094 | 89.463
0.5 | 0.6 | 0.00607 | -0.095 | 98.843
1 | 0.665 | 0.00603 | -0.096 | 110.194
1.5 | 0.73 | 0.00614 | -0.098 | 118.9
2 | 0.795 | 0.00621 | -0.099 | 128.07
2.5 | 0.86 | 0.00667 | -0.1 | 128.964
3 | 0.925 | 0.00721 | -0.101 | 128.214
3.5 | 0.99 | 0.0077 | -0.103 | 128.488
4 | 1.055 | 0.00805 | -0.104 | 131.077
4.5 | 1.119 | 0.00843 | -0.105 | 132.736
5 | 1.184 | 0.00897 | -0.106 | 131.943
5.5 | 1.239 | 0.00947 | -0.107 | 130.84
6 | 1.302 | 0.01015 | -0.109 | 128.307
6.5 | 1.364 | 0.01123 | -0.11 | 121.463
7 | 1.424 | 0.01197 | -0.111 | 118.987
7.5 | 1.483 | 0.01264 | -0.112 | 117.322
8 | 1.539 | 0.01327 | -0.113 | 115.962
8.5 | 1.594 | 0.01382 | -0.115 | 115.298
9 | 1.61 | 0.01503 | -0.113 | 107.119
9.5 | 1.655 | 0.0162 | -0.114 | 102.198
10 | 1.698 | 0.01706 | -0.115 | 99.556
10.5 | 1.738 | 0.01782 | -0.116 | 97.573
11 | 1.775 | 0.01893 | -0.116 | 93.748
11.5 | 1.808 | 0.01976 | -0.117 | 91.513
12 | 1.837 | 0.02095 | -0.118 | 87.681
12.5 | 1.859 | 0.02206 | -0.119 | 84.293
13 | 1.876 | 0.02336 | -0.12 | 80.33
13.5 | 1.888 | 0.02474 | -0.12 | 76.295
14 | 1.894 | 0.02594 | -0.121 | 73.021
14.5 | 1.893 | 0.02752 | -0.122 | 68.814
15 | 1.887 | 0.02914 | -0.122 | 64.777
15.5 | 1.874 | 0.03112 | -0.123 | 60.222
16 | 1.841 | 0.03323 | -0.124 | 55.391
16.5 | 1.799 | 0.03555 | -0.124 | 50.59
17 | 1.748 | 0.03799 | -0.125 | 46.01
17.5 | 1.689 | 0.04053 | -0.125 | 41.674
18 | 1.622 | 0.04348 | -0.126 | 37.296
18.5 | 1.546 | 0.0472 | -0.127 | 32.759
19 | 1.463 | 0.05172 | -0.127 | 28.291

## 134. Re 16M Mach 0.25 (2)
BIGFOIL.COM POLAR EXPORT
GA 37A618
GA 37A618 |  |  |  | Cl Max: | 1.8002 | at alpha= | 20 | deg
XFOIL ncrit=9 |  |  |  | L/D Max: | 212.767 | at alpha= | 4 | deg
Re: | 16000000 |  |  | Cd Min: | 0.14567 | at alpha= | -20 | deg
Mach: | 0.25 |  |  | Cl=0 at alpha= | -4.1678 | deg
|  |  |  | @ Cl=0.1, Cd= | 0.0056669
|  |  |  | @ Cl=0.4, Cd= | 0.0050372
|  |  |  | @ Cl=0.6, Cd= | 0.0043613
alpha (deg) | Cl | Cd | Cm | Cl/Cd
-20 | -0.7549 | 0.14567 | -0.0446 | -5.1823
-19.5 | -1.1583 | 0.07848 | -0.0911 | -14.7592
-19 | -1.2513 | 0.05893 | -0.105 | -21.2337
-18.5 | -1.3 | 0.04659 | -0.1133 | -27.903
-18 | -1.3254 | 0.03738 | -0.1189 | -35.4575
-17.5 | -1.3343 | 0.03058 | -0.1218 | -43.6331
-17 | -1.3435 | 0.02483 | -0.1223 | -54.1079
-16.5 | -1.3364 | 0.02114 | -0.1201 | -63.2167
-16 | -1.3185 | 0.01865 | -0.1163 | -70.6971
-15.5 | -1.2909 | 0.01685 | -0.112 | -76.6113
-15 | -1.2577 | 0.01553 | -0.1074 | -80.9852
-14.5 | -1.212 | 0.01437 | -0.1044 | -84.3424
-14 | -1.1619 | 0.01341 | -0.1019 | -86.6443
-13.5 | -1.109 | 0.01255 | -0.0998 | -88.3665
-13 | -1.0542 | 0.01182 | -0.0979 | -89.1878
-12.5 | -0.9979 | 0.01115 | -0.0964 | -89.4978
-12 | -0.9406 | 0.01057 | -0.095 | -88.9877
-11.5 | -0.8824 | 0.01005 | -0.0939 | -87.801
-11 | -0.8234 | 0.00958 | -0.093 | -85.9499
-10.5 | -0.7642 | 0.00918 | -0.0922 | -83.2462
-10 | -0.7044 | 0.00879 | -0.0917 | -80.1365
-9.5 | -0.6442 | 0.00844 | -0.0912 | -76.327
-9 | -0.5849 | 0.00808 | -0.0908 | -72.3886
-8.5 | -0.5251 | 0.00774 | -0.0904 | -67.8424
-8 | -0.4649 | 0.00743 | -0.0903 | -62.5707
-7.5 | -0.4044 | 0.00717 | -0.0903 | -56.4017
-7 | -0.3439 | 0.00696 | -0.0903 | -49.4109
-6.5 | -0.2833 | 0.00673 | -0.0905 | -42.0951
-6 | -0.2227 | 0.0065 | -0.0907 | -34.2615
-5.5 | -0.1618 | 0.00632 | -0.0911 | -25.6013
-5 | -0.1013 | 0.00614 | -0.0914 | -16.4984
-4.5 | -0.0406 | 0.006 | -0.0919 | -6.7667
-4 | 0.0205 | 0.00584 | -0.0924 | 3.5103
-3.5 | 0.0817 | 0.0057 | -0.0931 | 14.3333
-3 | 0.1425 | 0.00559 | -0.0937 | 25.4919
-2.5 | 0.2032 | 0.00549 | -0.0943 | 37.0128
-2 | 0.2638 | 0.00537 | -0.095 | 49.1248
-1.5 | 0.3246 | 0.00522 | -0.0957 | 62.1839
-1 | 0.3851 | 0.00508 | -0.0965 | 75.8071
-0.5 | 0.4443 | 0.00491 | -0.097 | 90.4888
0 | 0.5036 | 0.00475 | -0.0976 | 106.0211
0.5 | 0.5622 | 0.00448 | -0.0981 | 125.4911
1 | 0.6195 | 0.0043 | -0.0983 | 144.0698
1.5 | 0.6793 | 0.00424 | -0.099 | 160.2123
2 | 0.7394 | 0.00431 | -0.0998 | 171.5545
2.5 | 0.8006 | 0.00432 | -0.1008 | 185.3241
3 | 0.8603 | 0.00441 | -0.1015 | 195.0794
3.5 | 0.9193 | 0.00449 | -0.102 | 204.7439
4 | 0.9766 | 0.00459 | -0.1023 | 212.7669
4.5 | 1.0261 | 0.00511 | -0.1012 | 200.8023
5 | 1.0721 | 0.00579 | -0.0994 | 185.1641
5.5 | 1.1225 | 0.00625 | -0.0984 | 179.6
6 | 1.172 | 0.00674 | -0.0973 | 173.8872
6.5 | 1.2161 | 0.0074 | -0.0953 | 164.3378
7 | 1.2476 | 0.00832 | -0.0909 | 149.9519
7.5 | 1.2808 | 0.00916 | -0.087 | 139.8253
8 | 1.3155 | 0.01 | -0.0837 | 131.55
8.5 | 1.348 | 0.01102 | -0.0803 | 122.323
9 | 1.3826 | 0.01229 | -0.0778 | 112.498
9.5 | 1.4153 | 0.01383 | -0.0754 | 102.3355
10 | 1.4479 | 0.0155 | -0.0732 | 93.4129
10.5 | 1.4781 | 0.01743 | -0.071 | 84.8021
11 | 1.5044 | 0.01966 | -0.0686 | 76.5209
11.5 | 1.5295 | 0.022 | -0.0662 | 69.5227
12 | 1.5523 | 0.02448 | -0.0637 | 63.4109
12.5 | 1.5728 | 0.02728 | -0.0612 | 57.654
13 | 1.5932 | 0.03013 | -0.0588 | 52.8775
13.5 | 1.6151 | 0.03298 | -0.0567 | 48.9721
14 | 1.634 | 0.03607 | -0.0545 | 45.3008
14.5 | 1.6559 | 0.03899 | -0.0526 | 42.4699
15 | 1.6746 | 0.04225 | -0.0507 | 39.6355
15.5 | 1.6899 | 0.04581 | -0.0487 | 36.8893
16 | 1.7059 | 0.04942 | -0.047 | 34.5184
16.5 | 1.7221 | 0.05301 | -0.0453 | 32.4863
17 | 1.7397 | 0.05649 | -0.0438 | 30.7966
17.5 | 1.7507 | 0.06069 | -0.0423 | 28.8466
18 | 1.7606 | 0.065 | -0.0409 | 27.0862
18.5 | 1.7721 | 0.06925 | -0.0397 | 25.5899
19 | 1.7875 | 0.07313 | -0.0387 | 24.4428
19.5 | 1.795 | 0.07783 | -0.0377 | 23.0631
20 | 1.8002 | 0.08287 | -0.037 | 21.7232

## 135. Re 16M Mach 0.50 (1)
BIGFOIL.COM POLAR EXPORT
GA 37A618
GA 37A618 |  |  |  | Cl Max: | 1.74 | at alpha= | 10 | deg
JavaFoil+Calcfoil stall+Eppler ext transition |  |  |  | L/D Max: | 134.464 | at alpha= | 2.5 | deg
Re: | 16000000 |  |  | Cd Min: | 0.00634 | at alpha= | 0 | deg
Mach: | 0.5 |  |  | Cl=0 at alpha= | -4.1 | deg
|  |  |  | @ Cl=0.1, Cd= | 0.0074086
|  |  |  | @ Cl=0.4, Cd= | 0.0068341
|  |  |  | @ Cl=0.6, Cd= | 0.0063406
alpha (deg) | Cl | Cd | Cm | Cl/Cd
-20 | -0.918 | 0.1817 | -0.033 | -5.05
-19.5 | -0.889 | 0.17794 | -0.033 | -4.997
-19 | -0.861 | 0.16788 | -0.034 | -5.13
-18.5 | -0.833 | 0.15998 | -0.034 | -5.207
-18 | -0.807 | 0.14151 | -0.036 | -5.701
-17.5 | -0.78 | 0.13212 | -0.037 | -5.901
-17 | -0.752 | 0.12363 | -0.038 | -6.08
-16.5 | -0.723 | 0.11602 | -0.039 | -6.235
-16 | -0.693 | 0.11199 | -0.039 | -6.192
-15.5 | -0.664 | 0.10788 | -0.039 | -6.153
-15 | -0.634 | 0.10445 | -0.039 | -6.072
-14.5 | -0.604 | 0.10106 | -0.038 | -5.981
-14 | -0.575 | 0.0967 | -0.038 | -5.943
-13.5 | -0.546 | 0.09352 | -0.038 | -5.838
-13 | -0.517 | 0.08981 | -0.039 | -5.759
-12.5 | -0.489 | 0.08595 | -0.04 | -5.693
-12 | -0.46 | 0.07997 | -0.041 | -5.756
-11.5 | -0.433 | 0.07345 | -0.043 | -5.89
-11 | -0.407 | 0.064 | -0.048 | -6.359
-10.5 | -0.392 | 0.046 | -0.059 | -8.515
-10 | -0.393 | 0.02033 | -0.072 | -19.306
-9.5 | -0.313 | 0.0644 | -0.039 | -4.868
-9 | -0.288 | 0.05424 | -0.048 | -5.304
-8.5 | -0.315 | 0.00999 | -0.082 | -31.495
-8 | -0.271 | 0.01285 | -0.081 | -21.075
-7.5 | -0.331 | 0.00971 | -0.085 | -34.093
-7 | -0.341 | 0.00931 | -0.086 | -36.65
-6.5 | -0.303 | 0.00833 | -0.087 | -36.434
-6 | -0.25 | 0.00839 | -0.089 | -29.826
-5.5 | -0.19 | 0.00814 | -0.09 | -23.304
-5 | -0.124 | 0.00789 | -0.091 | -15.737
-4.5 | -0.056 | 0.00771 | -0.093 | -7.237
-4 | 0.014 | 0.00753 | -0.094 | 1.919
-3.5 | 0.086 | 0.00743 | -0.095 | 11.553
-3 | 0.158 | 0.00732 | -0.097 | 21.565
-2.5 | 0.23 | 0.00722 | -0.098 | 31.912
-2 | 0.304 | 0.00699 | -0.1 | 43.475
-1.5 | 0.376 | 0.00689 | -0.101 | 54.632
-1 | 0.449 | 0.00672 | -0.102 | 66.782
-0.5 | 0.521 | 0.00646 | -0.104 | 80.633
0 | 0.598 | 0.00634 | -0.105 | 94.31
0.5 | 0.671 | 0.00636 | -0.106 | 105.411
1 | 0.743 | 0.00641 | -0.108 | 115.97
1.5 | 0.816 | 0.00653 | -0.109 | 124.953
2 | 0.889 | 0.00679 | -0.111 | 130.968
2.5 | 0.962 | 0.00715 | -0.112 | 134.464
3 | 1.034 | 0.0079 | -0.113 | 130.923
3.5 | 1.107 | 0.00911 | -0.115 | 121.461
4 | 1.179 | 0.0092 | -0.116 | 128.215
4.5 | 1.252 | 0.00969 | -0.117 | 129.136
5 | 1.324 | 0.01052 | -0.119 | 125.872
5.5 | 1.38 | 0.01121 | -0.12 | 123.13
6 | 1.417 | 0.01329 | -0.119 | 106.604
6.5 | 1.477 | 0.01489 | -0.119 | 99.151
7 | 1.535 | 0.01598 | -0.12 | 96.096
7.5 | 1.589 | 0.01704 | -0.121 | 93.257
8 | 1.637 | 0.01829 | -0.122 | 89.493
8.5 | 1.678 | 0.01982 | -0.123 | 84.669
9 | 1.711 | 0.02181 | -0.124 | 78.463
9.5 | 1.734 | 0.02315 | -0.125 | 74.889
10 | 1.74 | 0.02505 | -0.126 | 69.483
10.5 | 1.721 | 0.0272 | -0.126 | 63.273
11 | 1.654 | 0.0295 | -0.127 | 56.06
11.5 | 1.426 | 0.03276 | -0.128 | 43.53
12 | 1.091 | 0.03446 | -0.129 | 31.663
12.5 | 1.119 | 0.03913 | -0.129 | 28.604
13 | 1.148 | 0.04212 | -0.13 | 27.267
13.5 | 1.177 | 0.0459 | -0.13 | 25.631
14 | 1.201 | 0.05164 | -0.13 | 23.264
14.5 | 1.235 | 0.05088 | -0.132 | 24.265
15 | 1.244 | 0.06625 | -0.129 | 18.772

## 136. Re 16M Mach 0.50 (2)
BIGFOIL.COM POLAR EXPORT
GA 37A618
GA 37A618 |  |  |  | Cl Max: | 1.6764 | at alpha= | 17.5 | deg
XFOIL ncrit=9 |  |  |  | L/D Max: | 242.676 | at alpha= | 4.5 | deg
Re: | 16000000 |  |  | Cd Min: | 0.15195 | at alpha= | 20 | deg
Mach: | 0.5 |  |  | Cl=0 at alpha= | -4.18 | deg
|  |  |  | @ Cl=0.1, Cd= | 0.0059922
|  |  |  | @ Cl=0.4, Cd= | 0.0054353
|  |  |  | @ Cl=0.6, Cd= | 0.0049128
alpha (deg) | Cl | Cd | Cm | Cl/Cd
-13 | -0.2997 | 0.11103 | -0.0824 | -2.6993
-12.5 | -0.313 | 0.10016 | -0.0887 | -3.125
-12 | -0.328 | 0.08959 | -0.0951 | -3.6611
-11.5 | -0.3432 | 0.07927 | -0.1016 | -4.3295
-11 | -0.3587 | 0.06891 | -0.1085 | -5.2053
-10.5 | -0.3718 | 0.0577 | -0.1165 | -6.4437
-10 | -0.3847 | 0.04547 | -0.1271 | -8.4605
-9.5 | -0.4081 | 0.03495 | -0.1375 | -11.6767
-9 | -0.4417 | 0.02701 | -0.1401 | -16.3532
-8.5 | -0.4723 | 0.02089 | -0.134 | -22.6089
-8 | -0.4837 | 0.0144 | -0.1268 | -33.5903
-7.5 | -0.4638 | 0.00979 | -0.1194 | -47.3749
-7 | -0.4053 | 0.00819 | -0.1148 | -49.4872
-6.5 | -0.3349 | 0.00754 | -0.1122 | -44.4164
-6 | -0.2626 | 0.00715 | -0.1105 | -36.7273
-5.5 | -0.1898 | 0.00686 | -0.1093 | -27.6676
-5 | -0.1176 | 0.00657 | -0.1085 | -17.8995
-4.5 | -0.0455 | 0.00635 | -0.108 | -7.1654
-4 | 0.0256 | 0.00616 | -0.1078 | 4.1558
-3.5 | 0.0963 | 0.006 | -0.1077 | 16.05
-3 | 0.1675 | 0.00585 | -0.1079 | 28.6325
-2.5 | 0.2386 | 0.00571 | -0.1084 | 41.7863
-2 | 0.3087 | 0.0056 | -0.1088 | 55.125
-1.5 | 0.3778 | 0.00548 | -0.1092 | 68.9416
-1 | 0.4474 | 0.00534 | -0.1098 | 83.7828
-0.5 | 0.5163 | 0.00514 | -0.1104 | 100.4475
0 | 0.5843 | 0.00497 | -0.1109 | 117.5654
0.5 | 0.6502 | 0.00473 | -0.111 | 137.463
1 | 0.717 | 0.00446 | -0.1114 | 160.7623
1.5 | 0.7875 | 0.00442 | -0.1123 | 178.1674
2 | 0.8574 | 0.00449 | -0.1131 | 190.9577
2.5 | 0.9282 | 0.00455 | -0.1139 | 204
3 | 0.9973 | 0.00467 | -0.1144 | 213.5546
3.5 | 1.0688 | 0.0047 | -0.1152 | 227.4043
4 | 1.1375 | 0.00484 | -0.1154 | 235.0207
4.5 | 1.2061 | 0.00497 | -0.1154 | 242.6761
5 | 1.2617 | 0.00548 | -0.1131 | 230.2372
5.5 | 1.292 | 0.00657 | -0.1063 | 196.6514
6 | 1.3279 | 0.00751 | -0.1006 | 176.8176
6.5 | 1.3609 | 0.00876 | -0.095 | 155.3539
7 | 1.3847 | 0.01076 | -0.0891 | 128.6896
7.5 | 1.3961 | 0.01394 | -0.0832 | 100.1506
8.5 | 1.3974 | 0.022 | -0.0706 | 63.5182
9 | 1.4047 | 0.02593 | -0.0655 | 54.1728
9.5 | 1.4207 | 0.02957 | -0.0614 | 48.0453
10 | 1.4375 | 0.03325 | -0.0574 | 43.2331
10.5 | 1.4559 | 0.03697 | -0.0538 | 39.3806
11 | 1.4715 | 0.04093 | -0.0501 | 35.9516
11.5 | 1.4873 | 0.04502 | -0.0467 | 33.0364
12 | 1.5017 | 0.04928 | -0.0433 | 30.4728
12.5 | 1.5189 | 0.05351 | -0.0403 | 28.3853
13 | 1.539 | 0.05756 | -0.0374 | 26.7373
13.5 | 1.5611 | 0.06165 | -0.0347 | 25.322
14 | 1.5789 | 0.06614 | -0.0321 | 23.8721
14.5 | 1.599 | 0.07058 | -0.0297 | 22.6551
15 | 1.6202 | 0.07504 | -0.0274 | 21.5912
15.5 | 1.6386 | 0.07978 | -0.0252 | 20.539
16 | 1.6528 | 0.08505 | -0.0232 | 19.4333
16.5 | 1.6642 | 0.09071 | -0.0214 | 18.3464
17 | 1.6726 | 0.09667 | -0.0199 | 17.3022
17.5 | 1.6764 | 0.1033 | -0.0188 | 16.2285
18 | 1.6711 | 0.11093 | -0.0184 | 15.0645
18.5 | 1.6533 | 0.11994 | -0.0192 | 13.7844
19 | 1.63 | 0.12991 | -0.0213 | 12.5471
19.5 | 1.6022 | 0.14063 | -0.0248 | 11.393
20 | 1.5742 | 0.15195 | -0.0296 | 10.36

## 137. Re 18M Mach 0.00 (1)
BIGFOIL.COM POLAR EXPORT
GA 37A618
GA 37A618 |  |  |  | Cl Max: | 1.966 | at alpha= | 15.5 | deg
JavaFoil+Calcfoil stall+Eppler ext transition |  |  |  | L/D Max: | 132.088 | at alpha= | 5 | deg
Re: | 18000000 |  |  | Cd Min: | 0.00607 | at alpha= | 0 | deg
Mach: | 0 |  |  | Cl=0 at alpha= | -4.1048 | deg
|  |  |  | @ Cl=0.1, Cd= | 0.0067164
|  |  |  | @ Cl=0.4, Cd= | 0.0062503
|  |  |  | @ Cl=0.6, Cd= | 0.006077
alpha (deg) | Cl | Cd | Cm | Cl/Cd
-19 | -0.685 | 0.12244 | -0.033 | -5.597
-18.5 | -0.698 | 0.11335 | -0.034 | -6.161
-18 | -0.709 | 0.10672 | -0.035 | -6.641
-17.5 | -0.726 | 0.09101 | -0.038 | -7.979
-17 | -0.74 | 0.07973 | -0.04 | -9.278
-16.5 | -0.758 | 0.06446 | -0.044 | -11.751
-16 | -0.781 | 0.04714 | -0.047 | -16.556
-15.5 | -0.795 | 0.03642 | -0.05 | -21.839
-15 | -0.8 | 0.03098 | -0.051 | -25.828
-14.5 | -0.82 | 0.0201 | -0.055 | -40.799
-14 | -0.824 | 0.01605 | -0.057 | -51.328
-13.5 | -0.822 | 0.01396 | -0.059 | -58.834
-13 | -0.811 | 0.01273 | -0.06 | -63.713
-12.5 | -0.799 | 0.01118 | -0.062 | -71.465
-12 | -0.775 | 0.01066 | -0.063 | -72.704
-11.5 | -0.747 | 0.01023 | -0.064 | -73.054
-11 | -0.716 | 0.00981 | -0.066 | -72.939
-10.5 | -0.68 | 0.00943 | -0.067 | -72.167
-10 | -0.641 | 0.0087 | -0.068 | -73.693
-9.5 | -0.599 | 0.00901 | -0.069 | -66.507
-9 | -0.554 | 0.00877 | -0.07 | -63.142
-8.5 | -0.505 | 0.00848 | -0.071 | -59.52
-8 | -0.453 | 0.00824 | -0.072 | -55.02
-7.5 | -0.4 | 0.00807 | -0.073 | -49.572
-7 | -0.345 | 0.00774 | -0.075 | -44.575
-6.5 | -0.288 | 0.00771 | -0.076 | -37.372
-6 | -0.23 | 0.00691 | -0.077 | -33.268
-5.5 | -0.171 | 0.00724 | -0.078 | -23.576
-5 | -0.11 | 0.0071 | -0.079 | -15.524
-4.5 | -0.049 | 0.007 | -0.08 | -7.011
-4 | 0.013 | 0.00678 | -0.082 | 1.866
-3.5 | 0.075 | 0.00666 | -0.083 | 11.234
-3 | 0.137 | 0.0068 | -0.084 | 20.203
-2.5 | 0.2 | 0.00659 | -0.085 | 30.39
-2 | 0.264 | 0.00661 | -0.086 | 39.87
-1.5 | 0.326 | 0.00652 | -0.088 | 50.037
-1 | 0.389 | 0.00628 | -0.089 | 61.918
-0.5 | 0.452 | 0.00611 | -0.09 | 73.912
0 | 0.518 | 0.00607 | -0.091 | 85.269
0.5 | 0.581 | 0.00608 | -0.092 | 95.589
1 | 0.644 | 0.00607 | -0.093 | 106.037
1.5 | 0.707 | 0.00612 | -0.095 | 115.446
2 | 0.77 | 0.00644 | -0.096 | 119.566
2.5 | 0.833 | 0.00683 | -0.097 | 121.959
3 | 0.896 | 0.00721 | -0.098 | 124.246
3.5 | 0.958 | 0.0075 | -0.099 | 127.752
4 | 1.021 | 0.00783 | -0.101 | 130.49
4.5 | 1.084 | 0.00827 | -0.102 | 131.144
5 | 1.147 | 0.00868 | -0.103 | 132.088
5.5 | 1.201 | 0.00922 | -0.104 | 130.323
6 | 1.262 | 0.00976 | -0.105 | 129.24
6.5 | 1.322 | 0.0107 | -0.106 | 123.501
7 | 1.381 | 0.01121 | -0.108 | 123.21
7.5 | 1.438 | 0.01177 | -0.109 | 122.206
8 | 1.494 | 0.01231 | -0.11 | 121.401
8.5 | 1.549 | 0.01275 | -0.111 | 121.506
9 | 1.602 | 0.01337 | -0.112 | 119.821
9.5 | 1.653 | 0.01403 | -0.113 | 117.79
10 | 1.667 | 0.01529 | -0.112 | 109.067
10.5 | 1.71 | 0.01587 | -0.113 | 107.753
11 | 1.751 | 0.01662 | -0.114 | 105.329
11.5 | 1.789 | 0.01754 | -0.114 | 101.978
12 | 1.824 | 0.0184 | -0.115 | 99.156
12.5 | 1.855 | 0.01928 | -0.116 | 96.236
13 | 1.883 | 0.02013 | -0.117 | 93.53
13.5 | 1.906 | 0.02131 | -0.118 | 89.458
14 | 1.927 | 0.02222 | -0.118 | 86.699
14.5 | 1.944 | 0.0233 | -0.119 | 83.407
15 | 1.956 | 0.02464 | -0.12 | 79.408
15.5 | 1.966 | 0.02592 | -0.12 | 75.836
16 | 1.963 | 0.02756 | -0.121 | 71.206
16.5 | 1.954 | 0.02917 | -0.122 | 67.004
17 | 1.941 | 0.03098 | -0.122 | 62.671
17.5 | 1.924 | 0.03284 | -0.123 | 58.586
18 | 1.902 | 0.03476 | -0.124 | 54.733
18.5 | 1.877 | 0.0369 | -0.124 | 50.875
19 | 1.848 | 0.03914 | -0.125 | 47.219
19.5 | 1.815 | 0.04198 | -0.125 | 43.235
20 | 1.779 | 0.04452 | -0.126 | 39.968

## 138. Re 18M Mach 0.00 (2)
BIGFOIL.COM POLAR EXPORT
GA 37A618
GA 37A618 |  |  |  | Cl Max: | 1.8482 | at alpha= | 20 | deg
XFOIL ncrit=9 |  |  |  | L/D Max: | 195.644 | at alpha= | 3.5 | deg
Re: | 18000000 |  |  | Cd Min: | 0.06496 | at alpha= | 20 | deg
Mach: | 0 |  |  | Cl=0 at alpha= | -4.1624 | deg
|  |  |  | @ Cl=0.1, Cd= | 0.0054979
|  |  |  | @ Cl=0.4, Cd= | 0.0048742
|  |  |  | @ Cl=0.6, Cd= | 0.0042925
alpha (deg) | Cl | Cd | Cm | Cl/Cd
-20 | -1.5686 | 0.02209 | -0.1005 | -71.0095
-19.5 | -1.5439 | 0.02025 | -0.0992 | -76.242
-18 | -1.456 | 0.01642 | -0.0931 | -88.6724
-17.5 | -1.4224 | 0.01546 | -0.0906 | -92.0052
-17 | -1.3866 | 0.01468 | -0.0881 | -94.455
-16.5 | -1.3437 | 0.01391 | -0.0867 | -96.5996
-16 | -1.2984 | 0.01322 | -0.0856 | -98.2148
-15.5 | -1.2514 | 0.01257 | -0.0847 | -99.5545
-15 | -1.2031 | 0.01196 | -0.084 | -100.5936
-14.5 | -1.1534 | 0.01139 | -0.0834 | -101.2643
-14 | -1.1024 | 0.01091 | -0.083 | -101.0449
-13.5 | -1.0503 | 0.01045 | -0.0827 | -100.5072
-13 | -0.9974 | 0.01006 | -0.0825 | -99.1451
-12.5 | -0.9436 | 0.00968 | -0.0824 | -97.4793
-12 | -0.8895 | 0.00934 | -0.0824 | -95.2355
-11.5 | -0.8347 | 0.00901 | -0.0825 | -92.6415
-11 | -0.7795 | 0.00869 | -0.0826 | -89.7008
-10 | -0.6684 | 0.0081 | -0.0829 | -82.5185
-9.5 | -0.6126 | 0.0078 | -0.0831 | -78.5385
-9 | -0.5567 | 0.00753 | -0.0834 | -73.9309
-8.5 | -0.5002 | 0.00726 | -0.0837 | -68.8981
-8 | -0.4431 | 0.00703 | -0.0841 | -63.0299
-7.5 | -0.3858 | 0.00683 | -0.0846 | -56.4861
-7 | -0.3286 | 0.00664 | -0.085 | -49.488
-6.5 | -0.2712 | 0.00643 | -0.0855 | -42.1773
-6 | -0.2133 | 0.00625 | -0.0861 | -34.128
-5.5 | -0.1554 | 0.00608 | -0.0866 | -25.5592
-5 | -0.0975 | 0.00594 | -0.0872 | -16.4141
-4.5 | -0.0395 | 0.0058 | -0.0878 | -6.8103
-4 | 0.019 | 0.00566 | -0.0886 | 3.3569
-3.5 | 0.0776 | 0.00554 | -0.0893 | 14.0072
-3 | 0.1361 | 0.00543 | -0.09 | 25.0645
-2.5 | 0.1942 | 0.00534 | -0.0907 | 36.367
-2 | 0.2524 | 0.00522 | -0.0914 | 48.3525
-1.5 | 0.311 | 0.00508 | -0.0922 | 61.2205
-1 | 0.3691 | 0.00495 | -0.093 | 74.5657
-0.5 | 0.4262 | 0.00481 | -0.0936 | 88.6071
0 | 0.4836 | 0.00466 | -0.0942 | 103.7768
0.5 | 0.5394 | 0.00449 | -0.0946 | 120.1336
1 | 0.5953 | 0.0043 | -0.095 | 138.4419
1.5 | 0.6514 | 0.00421 | -0.0955 | 154.7268
2 | 0.7097 | 0.00419 | -0.0964 | 169.3795
2.5 | 0.7671 | 0.00428 | -0.0971 | 179.229
3 | 0.8241 | 0.00437 | -0.0978 | 188.5812
3.5 | 0.8804 | 0.0045 | -0.0984 | 195.6444
4 | 0.9319 | 0.00479 | -0.0981 | 194.5511
4.5 | 0.9758 | 0.00547 | -0.0965 | 178.3912
5 | 1.0256 | 0.00588 | -0.096 | 174.4218
5.5 | 1.076 | 0.00626 | -0.0956 | 171.885
6 | 1.125 | 0.00669 | -0.095 | 168.1614
6.5 | 1.1693 | 0.00731 | -0.0936 | 159.959
7 | 1.2092 | 0.00807 | -0.0914 | 149.8389
7.5 | 1.2521 | 0.00858 | -0.0898 | 145.9324
8 | 1.2912 | 0.00909 | -0.0875 | 142.0462
8.5 | 1.3277 | 0.00971 | -0.0849 | 136.7353
9 | 1.3603 | 0.01039 | -0.0816 | 130.924
9.5 | 1.3994 | 0.01124 | -0.0801 | 124.5018
10 | 1.4351 | 0.01223 | -0.0782 | 117.3426
10.5 | 1.4688 | 0.01342 | -0.0763 | 109.4486
11 | 1.5007 | 0.01483 | -0.0745 | 101.1935
11.5 | 1.5307 | 0.01644 | -0.0726 | 93.1083
12 | 1.5591 | 0.01823 | -0.0708 | 85.5239
12.5 | 1.5858 | 0.02015 | -0.069 | 78.6998
13 | 1.6111 | 0.02221 | -0.0671 | 72.5394
13.5 | 1.6342 | 0.02447 | -0.0652 | 66.7838
14 | 1.6557 | 0.0269 | -0.0633 | 61.5502
14.5 | 1.6772 | 0.02938 | -0.0616 | 57.0865
15 | 1.6977 | 0.03202 | -0.0599 | 53.02
15.5 | 1.7163 | 0.0348 | -0.0582 | 49.319
16 | 1.7365 | 0.03753 | -0.0568 | 46.2697
16.5 | 1.7545 | 0.04053 | -0.0554 | 43.2889
17 | 1.7698 | 0.04374 | -0.0539 | 40.4618
17.5 | 1.7833 | 0.0472 | -0.0525 | 37.7818
18 | 1.7974 | 0.05058 | -0.0512 | 35.5358
18.5 | 1.8124 | 0.05388 | -0.0501 | 33.6377
19 | 1.8243 | 0.05761 | -0.0491 | 31.6664
19.5 | 1.8349 | 0.06147 | -0.0481 | 29.8503
20 | 1.8482 | 0.06496 | -0.0473 | 28.4514

## 139. Re 18M Mach 0.10 (1)
BIGFOIL.COM POLAR EXPORT
GA 37A618
GA 37A618 |  |  |  | Cl Max: | 1.957 | at alpha= | 15.5 | deg
JavaFoil+Calcfoil stall+Eppler ext transition |  |  |  | L/D Max: | 132.711 | at alpha= | 5 | deg
Re: | 18000000 |  |  | Cd Min: | 0.00605 | at alpha= | -0.5 | deg
Mach: | 0.1 |  |  | Cl=0 at alpha= | -4.1048 | deg
|  |  |  | @ Cl=0.1, Cd= | 0.0068137
|  |  |  | @ Cl=0.4, Cd= | 0.00635
|  |  |  | @ Cl=0.6, Cd= | 0.0060752
alpha (deg) | Cl | Cd | Cm | Cl/Cd
-18.5 | -0.652 | 0.12074 | -0.033 | -5.404
-18 | -0.667 | 0.1119 | -0.034 | -5.962
-17.5 | -0.682 | 0.10162 | -0.036 | -6.713
-17 | -0.698 | 0.08926 | -0.039 | -7.822
-16.5 | -0.713 | 0.07806 | -0.041 | -9.134
-16 | -0.732 | 0.06335 | -0.044 | -11.553
-15.5 | -0.757 | 0.0449 | -0.048 | -16.863
-15 | -0.764 | 0.03871 | -0.05 | -19.742
-14.5 | -0.791 | 0.02384 | -0.054 | -33.161
-14 | -0.801 | 0.01797 | -0.057 | -44.552
-13.5 | -0.803 | 0.01493 | -0.059 | -53.791
-13 | -0.797 | 0.01331 | -0.06 | -59.856
-12.5 | -0.791 | 0.01139 | -0.063 | -69.415
-12 | -0.769 | 0.01085 | -0.064 | -70.866
-11.5 | -0.743 | 0.01036 | -0.065 | -71.692
-11 | -0.712 | 0.0101 | -0.066 | -70.536
-10.5 | -0.678 | 0.00954 | -0.067 | -71.122
-10 | -0.64 | 0.00878 | -0.068 | -72.936
-9.5 | -0.599 | 0.00912 | -0.069 | -65.678
-9 | -0.554 | 0.00887 | -0.07 | -62.434
-8.5 | -0.506 | 0.00853 | -0.071 | -59.264
-8 | -0.454 | 0.00835 | -0.073 | -54.417
-7.5 | -0.401 | 0.00816 | -0.074 | -49.197
-7 | -0.346 | 0.00768 | -0.075 | -45.077
-6.5 | -0.289 | 0.00769 | -0.076 | -37.614
-6 | -0.231 | 0.00699 | -0.077 | -33.044
-5.5 | -0.171 | 0.007 | -0.078 | -24.462
-5 | -0.111 | 0.00692 | -0.08 | -16.013
-4.5 | -0.049 | 0.00703 | -0.081 | -7.013
-4 | 0.013 | 0.00681 | -0.082 | 1.866
-3.5 | 0.075 | 0.00677 | -0.083 | 11.118
-3 | 0.138 | 0.00688 | -0.084 | 20.08
-2.5 | 0.201 | 0.00666 | -0.086 | 30.213
-2 | 0.265 | 0.00668 | -0.087 | 39.653
-1.5 | 0.328 | 0.00659 | -0.088 | 49.797
-1 | 0.391 | 0.0064 | -0.089 | 61.088
-0.5 | 0.454 | 0.00605 | -0.09 | 75.052
0 | 0.52 | 0.00609 | -0.092 | 85.485
0.5 | 0.584 | 0.00606 | -0.093 | 96.277
1 | 0.647 | 0.00612 | -0.094 | 105.746
1.5 | 0.71 | 0.00611 | -0.095 | 116.218
2 | 0.774 | 0.00649 | -0.096 | 119.242
2.5 | 0.837 | 0.00684 | -0.097 | 122.276
3 | 0.9 | 0.00722 | -0.099 | 124.674
3.5 | 0.963 | 0.00758 | -0.1 | 127.115
4 | 1.026 | 0.00785 | -0.101 | 130.78
4.5 | 1.089 | 0.00831 | -0.102 | 131.138
5 | 1.152 | 0.00868 | -0.103 | 132.711
5.5 | 1.207 | 0.0093 | -0.105 | 129.739
6 | 1.268 | 0.00986 | -0.106 | 128.628
6.5 | 1.328 | 0.01079 | -0.107 | 123.055
7 | 1.388 | 0.01133 | -0.108 | 122.501
7.5 | 1.445 | 0.01189 | -0.109 | 121.561
8 | 1.501 | 0.01244 | -0.11 | 120.714
8.5 | 1.556 | 0.01287 | -0.112 | 120.851
9 | 1.609 | 0.01354 | -0.113 | 118.78
9.5 | 1.66 | 0.01443 | -0.114 | 115.001
10 | 1.672 | 0.01548 | -0.112 | 108.01
10.5 | 1.715 | 0.0161 | -0.113 | 106.547
11 | 1.755 | 0.0169 | -0.114 | 103.867
11.5 | 1.793 | 0.0178 | -0.115 | 100.71
12 | 1.828 | 0.01871 | -0.116 | 97.689
12.5 | 1.857 | 0.01963 | -0.116 | 94.616
13 | 1.884 | 0.0206 | -0.117 | 91.45
13.5 | 1.906 | 0.02171 | -0.118 | 87.786
14 | 1.924 | 0.02267 | -0.119 | 84.908
14.5 | 1.939 | 0.02379 | -0.119 | 81.506
15 | 1.95 | 0.02517 | -0.12 | 77.47
15.5 | 1.957 | 0.02653 | -0.121 | 73.748
16 | 1.95 | 0.0282 | -0.121 | 69.155
16.5 | 1.938 | 0.02999 | -0.122 | 64.636
17 | 1.921 | 0.03179 | -0.123 | 60.432
17.5 | 1.899 | 0.03389 | -0.123 | 56.032
18 | 1.873 | 0.03572 | -0.124 | 52.452
18.5 | 1.843 | 0.03792 | -0.124 | 48.599
19 | 1.808 | 0.04049 | -0.125 | 44.664
19.5 | 1.77 | 0.04333 | -0.126 | 40.844
20 | 1.728 | 0.0466 | -0.126 | 37.081

## 140. Re 18M Mach 0.10 (2)
BIGFOIL.COM POLAR EXPORT
GA 37A618
GA 37A618 |  |  |  | Cl Max: | 1.8407 | at alpha= | 20 | deg
XFOIL ncrit=9 |  |  |  | L/D Max: | 197.439 | at alpha= | 3.5 | deg
Re: | 18000000 |  |  | Cd Min: | 0.06782 | at alpha= | 20 | deg
Mach: | 0.1 |  |  | Cl=0 at alpha= | -4.1636 | deg
|  |  |  | @ Cl=0.1, Cd= | 0.0055092
|  |  |  | @ Cl=0.4, Cd= | 0.0048909
|  |  |  | @ Cl=0.6, Cd= | 0.0042987
alpha (deg) | Cl | Cd | Cm | Cl/Cd
-20 | -1.563 | 0.02455 | -0.1054 | -63.666
-19.5 | -1.5417 | 0.02215 | -0.1045 | -69.6027
-19 | -1.5174 | 0.0202 | -0.1029 | -75.1188
-18.5 | -1.4902 | 0.01863 | -0.1009 | -79.9893
-18 | -1.4598 | 0.01736 | -0.0985 | -84.0899
-17.5 | -1.4264 | 0.01631 | -0.096 | -87.4555
-17 | -1.3919 | 0.01534 | -0.0932 | -90.7366
-16.5 | -1.3535 | 0.0145 | -0.0908 | -93.3448
-16 | -1.3089 | 0.01373 | -0.0893 | -95.3314
-15.5 | -1.2619 | 0.01302 | -0.0881 | -96.9201
-15 | -1.2135 | 0.01236 | -0.087 | -98.1796
-14.5 | -1.1636 | 0.01174 | -0.0862 | -99.1141
-14 | -1.1124 | 0.01119 | -0.0855 | -99.4102
-13.5 | -1.0601 | 0.01067 | -0.0849 | -99.3533
-13 | -1.0068 | 0.01023 | -0.0845 | -98.4164
-12.5 | -0.9525 | 0.00982 | -0.0843 | -96.9959
-12 | -0.8978 | 0.00946 | -0.0841 | -94.9049
-11.5 | -0.8423 | 0.00911 | -0.084 | -92.4588
-11 | -0.7865 | 0.00878 | -0.084 | -89.5786
-10.5 | -0.7305 | 0.00849 | -0.0841 | -86.0424
-10 | -0.6739 | 0.00819 | -0.0842 | -82.2833
-9.5 | -0.6175 | 0.00787 | -0.0843 | -78.4625
-9 | -0.5611 | 0.00759 | -0.0844 | -73.9262
-8.5 | -0.5041 | 0.00731 | -0.0846 | -68.9603
-8 | -0.4465 | 0.00706 | -0.085 | -63.2436
-7.5 | -0.3888 | 0.00686 | -0.0854 | -56.6764
-7 | -0.331 | 0.00667 | -0.0858 | -49.6252
-6.5 | -0.2731 | 0.00646 | -0.0862 | -42.2755
-6 | -0.2148 | 0.00627 | -0.0867 | -34.2584
-5.5 | -0.1564 | 0.0061 | -0.0873 | -25.6393
-5 | -0.0981 | 0.00596 | -0.0878 | -16.4597
-4.5 | -0.0397 | 0.00581 | -0.0884 | -6.833
-4 | 0.0193 | 0.00567 | -0.0892 | 3.4039
-3.5 | 0.0782 | 0.00555 | -0.0899 | 14.0901
-3 | 0.137 | 0.00544 | -0.0906 | 25.1838
-2.5 | 0.1956 | 0.00535 | -0.0913 | 36.5607
-2 | 0.2542 | 0.00523 | -0.092 | 48.6042
-1.5 | 0.3131 | 0.00509 | -0.0928 | 61.5128
-1 | 0.3716 | 0.00496 | -0.0935 | 74.9194
-0.5 | 0.4291 | 0.00482 | -0.0941 | 89.0249
0 | 0.4869 | 0.00467 | -0.0948 | 104.2612
0.5 | 0.5431 | 0.00449 | -0.0952 | 120.9577
1 | 0.5992 | 0.0043 | -0.0956 | 139.3488
1.5 | 0.6556 | 0.00421 | -0.0961 | 155.7245
2 | 0.7143 | 0.00419 | -0.0969 | 170.4773
2.5 | 0.7721 | 0.00429 | -0.0977 | 179.9767
3 | 0.8297 | 0.00437 | -0.0984 | 189.8627
3.5 | 0.8865 | 0.00449 | -0.099 | 197.4388
4 | 0.9387 | 0.00477 | -0.0988 | 196.7925
5 | 1.0322 | 0.00589 | -0.0964 | 175.2462
5.5 | 1.0826 | 0.00628 | -0.096 | 172.3885
6 | 1.1318 | 0.00673 | -0.0953 | 168.1724
6.5 | 1.1762 | 0.00735 | -0.0938 | 160.0272
7 | 1.2157 | 0.00812 | -0.0915 | 149.7167
7.5 | 1.2564 | 0.00864 | -0.0893 | 145.4167
8 | 1.2954 | 0.00921 | -0.0869 | 140.6515
8.5 | 1.3321 | 0.00985 | -0.0843 | 135.2386
9 | 1.3651 | 0.01061 | -0.0812 | 128.6616
9.5 | 1.4032 | 0.01151 | -0.0795 | 121.9114
10 | 1.4381 | 0.0126 | -0.0774 | 114.1349
10.5 | 1.4722 | 0.01386 | -0.0756 | 106.2193
11 | 1.5031 | 0.0154 | -0.0736 | 97.6039
11.5 | 1.5332 | 0.01709 | -0.0718 | 89.7133
12 | 1.5603 | 0.01902 | -0.0698 | 82.0347
12.5 | 1.586 | 0.0211 | -0.0679 | 75.1659
13 | 1.6104 | 0.02324 | -0.0659 | 69.2943
13.5 | 1.6345 | 0.0255 | -0.064 | 64.098
14 | 1.6553 | 0.02803 | -0.062 | 59.0546
14.5 | 1.6773 | 0.03058 | -0.0603 | 54.8496
15 | 1.6967 | 0.03337 | -0.0586 | 50.8451
15.5 | 1.714 | 0.03636 | -0.0568 | 47.1397
16 | 1.7327 | 0.03933 | -0.0553 | 44.0554
16.5 | 1.7503 | 0.0424 | -0.0538 | 41.2807
17 | 1.7674 | 0.04552 | -0.0523 | 38.8269
17.5 | 1.7823 | 0.04889 | -0.051 | 36.4553
18 | 1.7943 | 0.05256 | -0.0496 | 34.1381
18.5 | 1.8065 | 0.0563 | -0.0484 | 32.087
19 | 1.8207 | 0.05985 | -0.0474 | 30.4211
19.5 | 1.8336 | 0.06349 | -0.0465 | 28.8801
20 | 1.8407 | 0.06782 | -0.0455 | 27.141

## 141. Re 18M Mach 0.25 (1)
BIGFOIL.COM POLAR EXPORT
GA 37A618
GA 37A618 |  |  |  | Cl Max: | 1.896 | at alpha= | 14 | deg
JavaFoil+Calcfoil stall+Eppler ext transition |  |  |  | L/D Max: | 131.791 | at alpha= | 5 | deg
Re: | 18000000 |  |  | Cd Min: | 0.00612 | at alpha= | 0.5 | deg
Mach: | 0.25 |  |  | Cl=0 at alpha= | -4.1016 | deg
|  |  |  | @ Cl=0.1, Cd= | 0.0067722
|  |  |  | @ Cl=0.4, Cd= | 0.0065343
|  |  |  | @ Cl=0.6, Cd= | 0.00612
alpha (deg) | Cl | Cd | Cm | Cl/Cd
-16.5 | -0.429 | 0.11361 | -0.033 | -3.774
-16 | -0.464 | 0.10912 | -0.033 | -4.255
-15.5 | -0.498 | 0.10052 | -0.035 | -4.949
-15 | -0.528 | 0.09172 | -0.037 | -5.752
-14.5 | -0.553 | 0.08463 | -0.039 | -6.531
-14 | -0.579 | 0.07226 | -0.043 | -8.007
-13.5 | -0.605 | 0.05696 | -0.048 | -10.628
-13 | -0.644 | 0.03421 | -0.055 | -18.841
-12.5 | -0.679 | 0.01931 | -0.061 | -35.166
-12 | -0.694 | 0.01406 | -0.064 | -49.351
-11.5 | -0.696 | 0.01181 | -0.066 | -58.951
-11 | -0.682 | 0.01023 | -0.068 | -66.642
-10.5 | -0.658 | 0.00963 | -0.069 | -68.378
-10 | -0.629 | 0.00919 | -0.07 | -68.458
-9.5 | -0.594 | 0.00884 | -0.071 | -67.196
-9 | -0.554 | 0.00921 | -0.072 | -60.121
-8.5 | -0.508 | 0.00886 | -0.073 | -57.373
-8 | -0.459 | 0.0086 | -0.075 | -53.349
-7.5 | -0.407 | 0.00831 | -0.076 | -48.98
-7 | -0.352 | 0.00809 | -0.077 | -43.513
-6.5 | -0.295 | 0.00769 | -0.078 | -38.341
-6 | -0.236 | 0.00708 | -0.079 | -33.341
-5.5 | -0.175 | 0.00757 | -0.081 | -23.145
-5 | -0.113 | 0.00702 | -0.082 | -16.171
-4.5 | -0.051 | 0.00691 | -0.083 | -7.317
-4 | 0.013 | 0.00695 | -0.084 | 1.877
-3.5 | 0.077 | 0.00685 | -0.085 | 11.28
-3 | 0.142 | 0.00663 | -0.087 | 21.396
-2.5 | 0.207 | 0.00673 | -0.088 | 30.692
-2 | 0.272 | 0.0066 | -0.089 | 41.235
-1.5 | 0.337 | 0.00667 | -0.09 | 50.54
-1 | 0.402 | 0.00653 | -0.092 | 61.512
-0.5 | 0.467 | 0.00614 | -0.093 | 75.93
0 | 0.535 | 0.00619 | -0.094 | 86.438
0.5 | 0.6 | 0.00612 | -0.095 | 97.938
1 | 0.665 | 0.00619 | -0.096 | 107.492
1.5 | 0.73 | 0.00616 | -0.098 | 118.495
2 | 0.795 | 0.00657 | -0.099 | 121.059
2.5 | 0.86 | 0.00699 | -0.1 | 122.999
3 | 0.925 | 0.0077 | -0.101 | 120.167
3.5 | 0.99 | 0.00778 | -0.103 | 127.274
4 | 1.055 | 0.00812 | -0.104 | 129.958
4.5 | 1.119 | 0.00854 | -0.105 | 131.114
5 | 1.184 | 0.00899 | -0.106 | 131.791
5.5 | 1.239 | 0.00964 | -0.107 | 128.498
6 | 1.302 | 0.01027 | -0.109 | 126.769
6.5 | 1.364 | 0.01129 | -0.11 | 120.744
7 | 1.424 | 0.01188 | -0.111 | 119.907
7.5 | 1.483 | 0.01249 | -0.112 | 118.677
8 | 1.539 | 0.01311 | -0.113 | 117.4
8.5 | 1.594 | 0.01392 | -0.115 | 114.538
9 | 1.612 | 0.01479 | -0.113 | 109.022
9.5 | 1.657 | 0.01587 | -0.114 | 104.427
10 | 1.7 | 0.0166 | -0.115 | 102.446
10.5 | 1.74 | 0.01761 | -0.116 | 98.836
11 | 1.777 | 0.01841 | -0.117 | 96.504
11.5 | 1.81 | 0.01943 | -0.117 | 93.159
12 | 1.839 | 0.02048 | -0.118 | 89.808
12.5 | 1.862 | 0.02165 | -0.119 | 85.977
13 | 1.879 | 0.02272 | -0.12 | 82.677
13.5 | 1.89 | 0.02423 | -0.121 | 77.997
14 | 1.896 | 0.02537 | -0.121 | 74.736
14.5 | 1.896 | 0.02686 | -0.122 | 70.571
15 | 1.889 | 0.02841 | -0.123 | 66.512
15.5 | 1.876 | 0.03044 | -0.123 | 61.629
16 | 1.842 | 0.03261 | -0.124 | 56.494
16.5 | 1.8 | 0.03472 | -0.124 | 51.845
17 | 1.749 | 0.03722 | -0.125 | 46.998
17.5 | 1.69 | 0.03955 | -0.126 | 42.74
18 | 1.623 | 0.04241 | -0.126 | 38.273
18.5 | 1.547 | 0.04663 | -0.127 | 33.172
19 | 1.464 | 0.05098 | -0.127 | 28.721

## 142. Re 18M Mach 0.25 (2)
BIGFOIL.COM POLAR EXPORT
GA 37A618
GA 37A618 |  |  |  | Cl Max: | 1.8117 | at alpha= | 20 | deg
XFOIL ncrit=9 |  |  |  | L/D Max: | 208.526 | at alpha= | 4 | deg
Re: | 18000000 |  |  | Cd Min: | 0.09095 | at alpha= | -20 | deg
Mach: | 0.25 |  |  | Cl=0 at alpha= | -4.1678 | deg
|  |  |  | @ Cl=0.1, Cd= | 0.0055696
|  |  |  | @ Cl=0.4, Cd= | 0.0049755
|  |  |  | @ Cl=0.6, Cd= | 0.0043759
alpha (deg) | Cl | Cd | Cm | Cl/Cd
-20 | -1.1215 | 0.09095 | -0.0833 | -12.331
-19.5 | -1.2567 | 0.06565 | -0.1013 | -19.1424
-19 | -1.315 | 0.05172 | -0.1109 | -25.4254
-18.5 | -1.3502 | 0.04137 | -0.1174 | -32.6372
-18 | -1.3663 | 0.03351 | -0.1215 | -40.7729
-17.5 | -1.3683 | 0.02779 | -0.1231 | -49.2371
-17 | -1.3603 | 0.02366 | -0.1223 | -57.4937
-16.5 | -1.345 | 0.02065 | -0.1198 | -65.1332
-16 | -1.3248 | 0.01832 | -0.1159 | -72.3144
-15.5 | -1.2982 | 0.0165 | -0.1114 | -78.6788
-15 | -1.264 | 0.01517 | -0.1069 | -83.3223
-14.5 | -1.2175 | 0.01404 | -0.1039 | -86.7165
-14 | -1.1667 | 0.01308 | -0.1014 | -89.1972
-13.5 | -1.1134 | 0.01226 | -0.0993 | -90.8157
-13 | -1.058 | 0.01153 | -0.0975 | -91.7606
-12.5 | -1.0014 | 0.01088 | -0.096 | -92.0404
-12 | -0.9438 | 0.01032 | -0.0947 | -91.4535
-11.5 | -0.8852 | 0.0098 | -0.0936 | -90.3265
-11 | -0.8261 | 0.00936 | -0.0927 | -88.2585
-10.5 | -0.7665 | 0.00896 | -0.0919 | -85.5469
-10 | -0.7064 | 0.00858 | -0.0914 | -82.331
-9.5 | -0.6463 | 0.00826 | -0.0909 | -78.2446
-9 | -0.5862 | 0.00794 | -0.0906 | -73.8287
-8.5 | -0.5261 | 0.0076 | -0.0903 | -69.2237
-8 | -0.4659 | 0.00729 | -0.0902 | -63.9095
-7.5 | -0.4056 | 0.00704 | -0.0901 | -57.6136
-7 | -0.3449 | 0.00682 | -0.0902 | -50.5718
-6.5 | -0.2838 | 0.0066 | -0.0904 | -43
-6 | -0.2232 | 0.00638 | -0.0907 | -34.9843
-5.5 | -0.1624 | 0.00621 | -0.091 | -26.1514
-5 | -0.1018 | 0.00604 | -0.0914 | -16.8543
-4.5 | -0.0406 | 0.00589 | -0.0919 | -6.893
-4 | 0.0205 | 0.00573 | -0.0925 | 3.5777
-3.5 | 0.0815 | 0.0056 | -0.0931 | 14.5536
-3 | 0.1423 | 0.0055 | -0.0937 | 25.8727
-2.5 | 0.2032 | 0.0054 | -0.0944 | 37.6296
-2 | 0.2643 | 0.00527 | -0.0951 | 50.1518
-1.5 | 0.325 | 0.00513 | -0.0958 | 63.3528
-1 | 0.3853 | 0.00501 | -0.0965 | 76.9062
-0.5 | 0.4449 | 0.00487 | -0.0971 | 91.3552
0 | 0.505 | 0.0047 | -0.0978 | 107.4468
0.5 | 0.5633 | 0.00449 | -0.0983 | 125.4566
1 | 0.6212 | 0.00431 | -0.0986 | 144.1299
1.5 | 0.6793 | 0.00424 | -0.099 | 160.2123
2 | 0.7403 | 0.00423 | -0.1 | 175.0118
2.5 | 0.8004 | 0.00431 | -0.1007 | 185.7077
3 | 0.8607 | 0.00437 | -0.1016 | 196.9565
3.5 | 0.9203 | 0.00447 | -0.1022 | 205.8837
4 | 0.9759 | 0.00468 | -0.1022 | 208.5256
4.5 | 1.0204 | 0.00541 | -0.1001 | 188.6137
5 | 1.0695 | 0.00594 | -0.0989 | 180.0505
5.5 | 1.1206 | 0.00637 | -0.0981 | 175.9184
6 | 1.1698 | 0.00686 | -0.097 | 170.5248
6.5 | 1.2141 | 0.00751 | -0.0949 | 161.6644
7 | 1.2459 | 0.00839 | -0.0906 | 148.4982
8 | 1.3171 | 0.01 | -0.084 | 131.71
8.5 | 1.3531 | 0.01087 | -0.0811 | 124.4802
9 | 1.3854 | 0.01213 | -0.0781 | 114.2127
9.5 | 1.4204 | 0.01352 | -0.0759 | 105.0592
10 | 1.4543 | 0.0151 | -0.0739 | 96.3113
10.5 | 1.4852 | 0.01698 | -0.0717 | 87.4676
11 | 1.5138 | 0.01902 | -0.0695 | 79.5899
11.5 | 1.5382 | 0.02142 | -0.067 | 71.8114
12 | 1.5608 | 0.02391 | -0.0644 | 65.2781
12.5 | 1.5838 | 0.02649 | -0.062 | 59.7886
13 | 1.605 | 0.02924 | -0.0596 | 54.8906
13.5 | 1.6267 | 0.03207 | -0.0575 | 50.7234
14 | 1.6466 | 0.03508 | -0.0553 | 46.9384
14.5 | 1.6671 | 0.03812 | -0.0534 | 43.7329
15 | 1.6847 | 0.04147 | -0.0514 | 40.6245
15.5 | 1.7006 | 0.04495 | -0.0493 | 37.8331
16 | 1.719 | 0.04832 | -0.0477 | 35.5753
16.5 | 1.7383 | 0.05159 | -0.0461 | 33.6945
17 | 1.7506 | 0.05555 | -0.0443 | 31.514
17.5 | 1.7616 | 0.05973 | -0.0427 | 29.4927
18 | 1.774 | 0.0638 | -0.0414 | 27.8056
18.5 | 1.7906 | 0.06747 | -0.0402 | 26.5392
19 | 1.8003 | 0.07194 | -0.0391 | 25.025
19.5 | 1.8072 | 0.0767 | -0.038 | 23.5619
20 | 1.8117 | 0.08174 | -0.0372 | 22.1642

## 143. Re 18M Mach 0.50 (1)
BIGFOIL.COM POLAR EXPORT
GA 37A618
GA 37A618 |  |  |  | Cl Max: | 1.742 | at alpha= | 10 | deg
JavaFoil+Calcfoil stall+Eppler ext transition |  |  |  | L/D Max: | 127.792 | at alpha= | 4 | deg
Re: | 18000000 |  |  | Cd Min: | 0.00643 | at alpha= | -0.5 | deg
Mach: | 0.5 |  |  | Cl=0 at alpha= | -4.1 | deg
|  |  |  | @ Cl=0.1, Cd= | 0.0072925
|  |  |  | @ Cl=0.4, Cd= | 0.0068171
|  |  |  | @ Cl=0.6, Cd= | 0.0064503
alpha (deg) | Cl | Cd | Cm | Cl/Cd
-20 | -0.917 | 0.18513 | -0.033 | -4.955
-19.5 | -0.889 | 0.18124 | -0.033 | -4.907
-19 | -0.861 | 0.16919 | -0.034 | -5.09
-18.5 | -0.833 | 0.16688 | -0.034 | -4.992
-18 | -0.806 | 0.14754 | -0.036 | -5.462
-17.5 | -0.778 | 0.13864 | -0.037 | -5.614
-17 | -0.749 | 0.13004 | -0.037 | -5.762
-16.5 | -0.724 | 0.11421 | -0.039 | -6.338
-16 | -0.694 | 0.1098 | -0.039 | -6.321
-15.5 | -0.664 | 0.10641 | -0.039 | -6.24
-15 | -0.635 | 0.10352 | -0.039 | -6.13
-14.5 | -0.605 | 0.09957 | -0.039 | -6.074
-14 | -0.575 | 0.09594 | -0.038 | -5.99
-13.5 | -0.546 | 0.09321 | -0.038 | -5.857
-13 | -0.517 | 0.08907 | -0.039 | -5.807
-12.5 | -0.489 | 0.08481 | -0.041 | -5.772
-12 | -0.461 | 0.07943 | -0.041 | -5.8
-11.5 | -0.433 | 0.07251 | -0.044 | -5.971
-11 | -0.408 | 0.06224 | -0.049 | -6.561
-10.5 | -0.408 | 0.03227 | -0.065 | -12.633
-10 | -0.4 | 0.0175 | -0.073 | -22.835
-9.5 | -0.314 | 0.06387 | -0.039 | -4.911
-9 | -0.288 | 0.05365 | -0.048 | -5.369
-8.5 | -0.315 | 0.00981 | -0.082 | -32.056
-8 | -0.278 | 0.01092 | -0.083 | -25.477
-7.5 | -0.331 | 0.00953 | -0.085 | -34.704
-7 | -0.341 | 0.00914 | -0.086 | -37.343
-6.5 | -0.303 | 0.0081 | -0.087 | -37.473
-6 | -0.25 | 0.00832 | -0.089 | -30.105
-5.5 | -0.19 | 0.00832 | -0.09 | -22.783
-5 | -0.124 | 0.00784 | -0.091 | -15.842
-4.5 | -0.056 | 0.00786 | -0.093 | -7.093
-4 | 0.014 | 0.00749 | -0.094 | 1.93
-3.5 | 0.086 | 0.00731 | -0.095 | 11.738
-3 | 0.158 | 0.00722 | -0.097 | 21.88
-2.5 | 0.23 | 0.00692 | -0.098 | 33.31
-2 | 0.304 | 0.00694 | -0.1 | 43.792
-1.5 | 0.376 | 0.00685 | -0.101 | 54.945
-1 | 0.449 | 0.00675 | -0.102 | 66.465
-0.5 | 0.521 | 0.00643 | -0.104 | 81.086
0 | 0.598 | 0.00645 | -0.105 | 92.624
0.5 | 0.671 | 0.00646 | -0.106 | 103.787
1 | 0.743 | 0.00651 | -0.108 | 114.155
1.5 | 0.816 | 0.00661 | -0.109 | 123.532
2 | 0.889 | 0.007 | -0.111 | 127.036
2.5 | 0.962 | 0.00757 | -0.112 | 127.101
3 | 1.034 | 0.00866 | -0.113 | 119.369
3.5 | 1.107 | 0.00876 | -0.115 | 126.41
4 | 1.179 | 0.00923 | -0.116 | 127.792
4.5 | 1.252 | 0.00983 | -0.117 | 127.369
5 | 1.324 | 0.01055 | -0.119 | 125.55
5.5 | 1.38 | 0.01136 | -0.12 | 121.447
6 | 1.417 | 0.01344 | -0.119 | 105.457
6.5 | 1.478 | 0.01472 | -0.119 | 100.426
7 | 1.536 | 0.01578 | -0.12 | 97.356
7.5 | 1.59 | 0.01678 | -0.121 | 94.788
8 | 1.639 | 0.01799 | -0.122 | 91.064
8.5 | 1.68 | 0.01946 | -0.123 | 86.339
9 | 1.713 | 0.02139 | -0.124 | 80.07
9.5 | 1.736 | 0.0228 | -0.125 | 76.126
10 | 1.742 | 0.02453 | -0.126 | 71.024
10.5 | 1.723 | 0.02651 | -0.127 | 64.985
11 | 1.655 | 0.02907 | -0.127 | 56.935
11.5 | 1.427 | 0.03203 | -0.128 | 44.56
12 | 1.092 | 0.03377 | -0.129 | 32.339
12.5 | 1.121 | 0.03836 | -0.129 | 29.21
13 | 1.15 | 0.04123 | -0.13 | 27.884
13.5 | 1.178 | 0.04487 | -0.131 | 26.252
14 | 1.203 | 0.05046 | -0.13 | 23.836
14.5 | 1.222 | 0.05689 | -0.13 | 21.484
15 | 1.221 | 0.07819 | -0.125 | 15.622

## 144. Re 18M Mach 0.50 (2)
BIGFOIL.COM POLAR EXPORT
GA 37A618
GA 37A618 |  |  |  | Cl Max: | 1.6918 | at alpha= | 17.5 | deg
XFOIL ncrit=9 |  |  |  | L/D Max: | 244.474 | at alpha= | 4.5 | deg
Re: | 18000000 |  |  | Cd Min: | 0.15093 | at alpha= | 20 | deg
Mach: | 0.5 |  |  | Cl=0 at alpha= | -4.1763 | deg
|  |  |  | @ Cl=0.1, Cd= | 0.0058727
|  |  |  | @ Cl=0.4, Cd= | 0.005344
|  |  |  | @ Cl=0.6, Cd= | 0.00488
alpha (deg) | Cl | Cd | Cm | Cl/Cd
-13 | -0.3132 | 0.10892 | -0.0837 | -2.8755
-12.5 | -0.3248 | 0.09843 | -0.0899 | -3.2998
-12 | -0.339 | 0.08808 | -0.0962 | -3.8488
-11.5 | -0.3531 | 0.07795 | -0.1026 | -4.5298
-11 | -0.3675 | 0.06773 | -0.1095 | -5.426
-10.5 | -0.3779 | 0.05627 | -0.1176 | -6.7158
-10 | -0.3916 | 0.04454 | -0.128 | -8.7921
-9.5 | -0.4152 | 0.03423 | -0.1381 | -12.1297
-9 | -0.4494 | 0.02647 | -0.1401 | -16.9777
-8.5 | -0.4824 | 0.02016 | -0.1335 | -23.9286
-8 | -0.4917 | 0.01374 | -0.1263 | -35.786
-7.5 | -0.4683 | 0.00941 | -0.1189 | -49.7662
-7 | -0.4079 | 0.00795 | -0.1145 | -51.3082
-6.5 | -0.3368 | 0.00737 | -0.112 | -45.6988
-6 | -0.2639 | 0.007 | -0.1103 | -37.7
-5.5 | -0.1905 | 0.00671 | -0.1092 | -28.3905
-5 | -0.118 | 0.00644 | -0.1085 | -18.323
-4.5 | -0.0461 | 0.00623 | -0.108 | -7.3997
-4 | 0.0251 | 0.00605 | -0.1077 | 4.1488
-3.5 | 0.0965 | 0.00588 | -0.1077 | 16.4116
-3 | 0.1679 | 0.00573 | -0.108 | 29.3019
-2.5 | 0.2388 | 0.0056 | -0.1084 | 42.6429
-2 | 0.3088 | 0.00552 | -0.1089 | 55.942
-1.5 | 0.3785 | 0.00539 | -0.1094 | 70.2226
-1 | 0.4486 | 0.00524 | -0.1101 | 85.6107
-0.5 | 0.5176 | 0.00508 | -0.1106 | 101.8898
0 | 0.5854 | 0.00493 | -0.1111 | 118.7424
0.5 | 0.6525 | 0.0047 | -0.1114 | 138.8298
1 | 0.7199 | 0.00444 | -0.1119 | 162.1396
1.5 | 0.7885 | 0.00435 | -0.1125 | 181.2644
2 | 0.8588 | 0.00442 | -0.1133 | 194.2986
2.5 | 0.9283 | 0.00451 | -0.114 | 205.8315
3 | 0.9995 | 0.00457 | -0.1148 | 218.709
3.5 | 1.0699 | 0.00466 | -0.1154 | 229.5923
4 | 1.14 | 0.00477 | -0.1159 | 238.9937
4.5 | 1.2077 | 0.00494 | -0.1157 | 244.4737
5 | 1.2514 | 0.00581 | -0.1113 | 215.3873
5.5 | 1.2813 | 0.00681 | -0.1044 | 188.1498
6.5 | 1.357 | 0.0089 | -0.0944 | 152.4719
7 | 1.3796 | 0.011 | -0.0885 | 125.4182
7.5 | 1.3922 | 0.0142 | -0.0829 | 98.0423
8.5 | 1.3983 | 0.02194 | -0.0707 | 63.7329
9 | 1.413 | 0.02546 | -0.0662 | 55.4988
9.5 | 1.4282 | 0.02909 | -0.0619 | 49.0959
10 | 1.445 | 0.03279 | -0.0579 | 44.0683
10.5 | 1.4637 | 0.03648 | -0.0543 | 40.1234
11 | 1.4815 | 0.04029 | -0.0507 | 36.7709
12 | 1.5124 | 0.04856 | -0.0438 | 31.145
12.5 | 1.5317 | 0.05262 | -0.0407 | 29.1087
13 | 1.5527 | 0.0566 | -0.0378 | 27.4329
13.5 | 1.5715 | 0.06092 | -0.035 | 25.7961
14 | 1.5917 | 0.06523 | -0.0324 | 24.4013
14.5 | 1.6134 | 0.0695 | -0.0299 | 23.2144
15 | 1.6349 | 0.07392 | -0.0275 | 22.1172
15.5 | 1.651 | 0.07886 | -0.0253 | 20.9358
16 | 1.6648 | 0.08412 | -0.0232 | 19.7908
16.5 | 1.6785 | 0.08956 | -0.0213 | 18.7416
17 | 1.6883 | 0.09541 | -0.0197 | 17.6952
17.5 | 1.6918 | 0.10202 | -0.0185 | 16.583
18 | 1.6851 | 0.10977 | -0.018 | 15.3512
18.5 | 1.668 | 0.11863 | -0.0186 | 14.0605
19 | 1.6415 | 0.12885 | -0.0207 | 12.7396
19.5 | 1.6128 | 0.13961 | -0.0241 | 11.5522
20 | 1.584 | 0.15093 | -0.0289 | 10.4949

## 145. Re 20M Mach 0.00 (1)
BIGFOIL.COM POLAR EXPORT
GA 37A618
GA 37A618 |  |  |  | Cl Max: | 1.968 | at alpha= | 15.5 | deg
JavaFoil+Calcfoil stall+Eppler ext transition |  |  |  | L/D Max: | 132.289 | at alpha= | 5 | deg
Re: | 20000000 |  |  | Cd Min: | 0.0061 | at alpha= | 0.5 | deg
Mach: | 0 |  |  | Cl=0 at alpha= | -4.1048 | deg
|  |  |  | @ Cl=0.1, Cd= | 0.0066263
|  |  |  | @ Cl=0.4, Cd= | 0.0064636
|  |  |  | @ Cl=0.6, Cd= | 0.0061332
alpha (deg) | Cl | Cd | Cm | Cl/Cd
-19 | -0.687 | 0.12032 | -0.033 | -5.706
-18.5 | -0.699 | 0.11301 | -0.034 | -6.181
-18 | -0.711 | 0.10428 | -0.036 | -6.814
-17.5 | -0.727 | 0.09012 | -0.038 | -8.063
-17 | -0.745 | 0.07395 | -0.041 | -10.081
-16.5 | -0.767 | 0.05727 | -0.045 | -13.391
-16 | -0.783 | 0.04527 | -0.047 | -17.29
-15.5 | -0.802 | 0.03268 | -0.05 | -24.53
-15 | -0.807 | 0.02809 | -0.052 | -28.731
-14.5 | -0.825 | 0.01869 | -0.055 | -44.127
-14 | -0.827 | 0.01521 | -0.057 | -54.395
-13.5 | -0.824 | 0.01345 | -0.059 | -61.263
-13 | -0.814 | 0.01225 | -0.061 | -66.454
-12.5 | -0.799 | 0.011 | -0.062 | -72.675
-12 | -0.775 | 0.01051 | -0.063 | -73.771
-11.5 | -0.747 | 0.01003 | -0.064 | -74.47
-11 | -0.716 | 0.00928 | -0.066 | -77.083
-10.5 | -0.68 | 0.00891 | -0.067 | -76.325
-10 | -0.641 | 0.00856 | -0.068 | -74.897
-9.5 | -0.599 | 0.00873 | -0.069 | -68.634
-9 | -0.554 | 0.00865 | -0.07 | -63.965
-8.5 | -0.505 | 0.00842 | -0.071 | -59.963
-8 | -0.453 | 0.00812 | -0.072 | -55.857
-7.5 | -0.4 | 0.00793 | -0.073 | -50.472
-7 | -0.345 | 0.00723 | -0.075 | -47.689
-6.5 | -0.288 | 0.00765 | -0.076 | -37.681
-6 | -0.23 | 0.00734 | -0.077 | -31.323
-5.5 | -0.171 | 0.00718 | -0.078 | -23.759
-5 | -0.11 | 0.00707 | -0.079 | -15.583
-4.5 | -0.049 | 0.00675 | -0.08 | -7.277
-4 | 0.013 | 0.00679 | -0.082 | 1.864
-3.5 | 0.075 | 0.00659 | -0.083 | 11.364
-3 | 0.137 | 0.00668 | -0.084 | 20.568
-2.5 | 0.2 | 0.0066 | -0.085 | 30.316
-2 | 0.264 | 0.00658 | -0.086 | 40.049
-1.5 | 0.326 | 0.0065 | -0.088 | 50.225
-1 | 0.389 | 0.00653 | -0.089 | 59.602
-0.5 | 0.452 | 0.00615 | -0.09 | 73.518
0 | 0.518 | 0.00613 | -0.091 | 84.498
0.5 | 0.581 | 0.0061 | -0.092 | 95.2
1 | 0.644 | 0.00621 | -0.093 | 103.732
1.5 | 0.707 | 0.00643 | -0.095 | 109.86
2 | 0.77 | 0.00671 | -0.096 | 114.808
2.5 | 0.833 | 0.00695 | -0.097 | 119.806
3 | 0.896 | 0.00726 | -0.098 | 123.288
3.5 | 0.958 | 0.00756 | -0.099 | 126.797
4 | 1.021 | 0.00792 | -0.101 | 128.988
4.5 | 1.084 | 0.00831 | -0.102 | 130.474
5 | 1.147 | 0.00867 | -0.103 | 132.289
5.5 | 1.201 | 0.00931 | -0.104 | 128.928
6 | 1.262 | 0.00988 | -0.105 | 127.738
6.5 | 1.322 | 0.01064 | -0.106 | 124.293
7 | 1.381 | 0.01114 | -0.108 | 123.968
7.5 | 1.438 | 0.01167 | -0.109 | 123.234
8 | 1.494 | 0.01217 | -0.11 | 122.842
8.5 | 1.549 | 0.01262 | -0.111 | 122.75
9 | 1.602 | 0.01322 | -0.112 | 121.166
9.5 | 1.653 | 0.01408 | -0.113 | 117.377
10 | 1.702 | 0.01461 | -0.114 | 116.495
10.5 | 1.712 | 0.0156 | -0.113 | 109.75
11 | 1.752 | 0.01633 | -0.114 | 107.315
11.5 | 1.791 | 0.01706 | -0.115 | 104.978
12 | 1.826 | 0.01803 | -0.115 | 101.315
12.5 | 1.857 | 0.01889 | -0.116 | 98.311
13 | 1.885 | 0.01981 | -0.117 | 95.147
13.5 | 1.909 | 0.02078 | -0.118 | 91.864
14 | 1.929 | 0.02185 | -0.118 | 88.307
14.5 | 1.945 | 0.02293 | -0.119 | 84.849
15 | 1.959 | 0.02407 | -0.12 | 81.371
15.5 | 1.968 | 0.02534 | -0.12 | 77.641
16 | 1.964 | 0.02708 | -0.121 | 72.537
16.5 | 1.956 | 0.02858 | -0.122 | 68.458
17 | 1.943 | 0.03028 | -0.122 | 64.186
17.5 | 1.925 | 0.03223 | -0.123 | 59.747
18 | 1.904 | 0.034 | -0.124 | 55.996
18.5 | 1.879 | 0.03608 | -0.124 | 52.065
19 | 1.849 | 0.03866 | -0.125 | 47.828
19.5 | 1.816 | 0.04135 | -0.125 | 43.918
20 | 1.781 | 0.04392 | -0.126 | 40.54

## 146. Re 20M Mach 0.00 (2)
BIGFOIL.COM POLAR EXPORT
GA 37A618
GA 37A618 |  |  |  | Cl Max: | 1.858 | at alpha= | 20 | deg
XFOIL ncrit=9 |  |  |  | L/D Max: | 192.851 | at alpha= | 3.5 | deg
Re: | 20000000 |  |  | Cd Min: | 0.06402 | at alpha= | 20 | deg
Mach: | 0 |  |  | Cl=0 at alpha= | -4.1621 | deg
|  |  |  | @ Cl=0.1, Cd= | 0.0054153
|  |  |  | @ Cl=0.4, Cd= | 0.0048377
|  |  |  | @ Cl=0.6, Cd= | 0.0043086
alpha (deg) | Cl | Cd | Cm | Cl/Cd
-20 | -1.5836 | 0.02104 | -0.0999 | -75.2662
-19.5 | -1.5577 | 0.01939 | -0.0984 | -80.3352
-19 | -1.5297 | 0.018 | -0.0964 | -84.9833
-18.5 | -1.499 | 0.01687 | -0.0943 | -88.856
-18 | -1.4659 | 0.01591 | -0.092 | -92.137
-17.5 | -1.4299 | 0.01511 | -0.0897 | -94.6327
-17 | -1.3909 | 0.01442 | -0.0876 | -96.4563
-16.5 | -1.3473 | 0.01369 | -0.0863 | -98.4149
-16 | -1.3015 | 0.01301 | -0.0853 | -100.0384
-15.5 | -1.2541 | 0.01239 | -0.0844 | -101.2187
-15 | -1.2056 | 0.01177 | -0.0837 | -102.4299
-14.5 | -1.1559 | 0.01122 | -0.0831 | -103.0214
-14 | -1.1048 | 0.01071 | -0.0826 | -103.1559
-13.5 | -1.0528 | 0.01026 | -0.0823 | -102.6121
-13 | -0.9996 | 0.00985 | -0.0822 | -101.4822
-12.5 | -0.9458 | 0.00949 | -0.0821 | -99.6628
-12 | -0.8915 | 0.00916 | -0.0821 | -97.3253
-11.5 | -0.8365 | 0.00883 | -0.0822 | -94.7339
-11 | -0.7813 | 0.00853 | -0.0823 | -91.5944
-10.5 | -0.7256 | 0.00825 | -0.0825 | -87.9515
-10 | -0.6695 | 0.00796 | -0.0828 | -84.108
-9.5 | -0.6137 | 0.00769 | -0.083 | -79.8049
-9 | -0.5575 | 0.00742 | -0.0832 | -75.1348
-8.5 | -0.5009 | 0.00714 | -0.0836 | -70.1541
-8 | -0.4439 | 0.00691 | -0.084 | -64.2402
-7.5 | -0.3867 | 0.00673 | -0.0844 | -57.4591
-7 | -0.3292 | 0.00654 | -0.0849 | -50.3364
-6.5 | -0.2716 | 0.00633 | -0.0854 | -42.9068
-6 | -0.2137 | 0.00615 | -0.086 | -34.748
-5.5 | -0.1558 | 0.006 | -0.0866 | -25.9667
-5 | -0.0979 | 0.00585 | -0.0872 | -16.735
-4.5 | -0.0396 | 0.0057 | -0.0878 | -6.9474
-4 | 0.019 | 0.00557 | -0.0886 | 3.4111
-3.5 | 0.0775 | 0.00545 | -0.0893 | 14.2202
-3 | 0.1358 | 0.00536 | -0.09 | 25.3358
-2.5 | 0.1942 | 0.00527 | -0.0907 | 36.8501
-2 | 0.2529 | 0.00514 | -0.0915 | 49.2023
-1.5 | 0.3113 | 0.005 | -0.0923 | 62.26
-1 | 0.3692 | 0.00491 | -0.093 | 75.1935
0 | 0.4842 | 0.00464 | -0.0943 | 104.3534
0.5 | 0.5402 | 0.00451 | -0.0947 | 119.7783
1 | 0.5957 | 0.00432 | -0.0951 | 137.8935
1.5 | 0.6521 | 0.00417 | -0.0957 | 156.3789
2 | 0.7094 | 0.0042 | -0.0964 | 168.9048
2.5 | 0.7675 | 0.00426 | -0.0972 | 180.1643
3 | 0.8247 | 0.00434 | -0.0979 | 190.023
3.5 | 0.8794 | 0.00456 | -0.0982 | 192.8509
4 | 0.9276 | 0.00508 | -0.0973 | 182.5984
4.5 | 0.9733 | 0.00566 | -0.096 | 171.9611
5 | 1.0244 | 0.00597 | -0.0958 | 171.5913
5.5 | 1.0751 | 0.00633 | -0.0955 | 169.842
6 | 1.1236 | 0.00679 | -0.0948 | 165.4786
6.5 | 1.1677 | 0.00742 | -0.0933 | 157.372
7 | 1.2095 | 0.00809 | -0.0915 | 149.5056
7.5 | 1.2543 | 0.00855 | -0.0902 | 146.7018
8 | 1.2931 | 0.00906 | -0.0878 | 142.7263
8.5 | 1.331 | 0.00965 | -0.0855 | 137.9275
9 | 1.3682 | 0.01025 | -0.0831 | 133.4829
9.5 | 1.405 | 0.01098 | -0.081 | 127.9599
10 | 1.4406 | 0.01195 | -0.079 | 120.5523
10.5 | 1.4747 | 0.01308 | -0.0771 | 112.7446
11 | 1.5052 | 0.01455 | -0.075 | 103.4502
11.5 | 1.5365 | 0.01605 | -0.0732 | 95.7321
12 | 1.5658 | 0.01777 | -0.0715 | 88.1148
12.5 | 1.5934 | 0.01964 | -0.0697 | 81.1303
13 | 1.6186 | 0.02168 | -0.0678 | 74.6587
13.5 | 1.6436 | 0.02375 | -0.066 | 69.2042
14 | 1.6659 | 0.02611 | -0.0641 | 63.8031
14.5 | 1.6884 | 0.02848 | -0.0624 | 59.2837
15 | 1.7077 | 0.03118 | -0.0606 | 54.7691
15.5 | 1.7269 | 0.03393 | -0.059 | 50.896
16 | 1.7464 | 0.03672 | -0.0575 | 47.5599
16.5 | 1.7641 | 0.03972 | -0.056 | 44.4134
17 | 1.7791 | 0.04293 | -0.0545 | 41.4419
17.5 | 1.7943 | 0.04618 | -0.0531 | 38.8545
18 | 1.8105 | 0.04937 | -0.0519 | 36.6721
18.5 | 1.8234 | 0.05289 | -0.0507 | 34.4753
19 | 1.8354 | 0.05656 | -0.0496 | 32.4505
19.5 | 1.8495 | 0.06002 | -0.0487 | 30.8147
20 | 1.858 | 0.06402 | -0.0477 | 29.0222

## 147. Re 20M Mach 0.10 (1)
BIGFOIL.COM POLAR EXPORT
GA 37A618
GA 37A618 |  |  |  | Cl Max: | 1.959 | at alpha= | 15.5 | deg
JavaFoil+Calcfoil stall+Eppler ext transition |  |  |  | L/D Max: | 132.165 | at alpha= | 5 | deg
Re: | 20000000 |  |  | Cd Min: | 0.00611 | at alpha= | 0 | deg
Mach: | 0.1 |  |  | Cl=0 at alpha= | -4.1048 | deg
|  |  |  | @ Cl=0.1, Cd= | 0.0066695
|  |  |  | @ Cl=0.4, Cd= | 0.0064586
|  |  |  | @ Cl=0.6, Cd= | 0.0061676
alpha (deg) | Cl | Cd | Cm | Cl/Cd
-18.5 | -0.654 | 0.11853 | -0.033 | -5.516
-18 | -0.67 | 0.10708 | -0.035 | -6.261
-17.5 | -0.685 | 0.09814 | -0.037 | -6.976
-17 | -0.698 | 0.08911 | -0.039 | -7.838
-16.5 | -0.718 | 0.07329 | -0.042 | -9.799
-16 | -0.742 | 0.05526 | -0.046 | -13.424
-15.5 | -0.76 | 0.04297 | -0.049 | -17.674
-15 | -0.766 | 0.03778 | -0.05 | -20.278
-14.5 | -0.796 | 0.02183 | -0.055 | -36.469
-14 | -0.804 | 0.01686 | -0.057 | -47.722
-13.5 | -0.806 | 0.01428 | -0.059 | -56.446
-13 | -0.799 | 0.01287 | -0.061 | -62.044
-12.5 | -0.791 | 0.01125 | -0.063 | -70.264
-12 | -0.769 | 0.01064 | -0.064 | -72.262
-11.5 | -0.743 | 0.01021 | -0.065 | -72.732
-11 | -0.712 | 0.00976 | -0.066 | -72.966
-10.5 | -0.678 | 0.00898 | -0.067 | -75.567
-10 | -0.64 | 0.00864 | -0.068 | -74.132
-9.5 | -0.599 | 0.00878 | -0.069 | -68.207
-9 | -0.554 | 0.00872 | -0.07 | -63.57
-8.5 | -0.506 | 0.00842 | -0.071 | -60.027
-8 | -0.455 | 0.00817 | -0.073 | -55.636
-7.5 | -0.401 | 0.00801 | -0.074 | -50.086
-7 | -0.346 | 0.00727 | -0.075 | -47.597
-6.5 | -0.289 | 0.00762 | -0.076 | -37.953
-6 | -0.231 | 0.00728 | -0.077 | -31.704
-5.5 | -0.171 | 0.00723 | -0.078 | -23.696
-5 | -0.111 | 0.0068 | -0.08 | -16.285
-4.5 | -0.049 | 0.00696 | -0.081 | -7.089
-4 | 0.013 | 0.00686 | -0.082 | 1.853
-3.5 | 0.075 | 0.00661 | -0.083 | 11.377
-3 | 0.138 | 0.00676 | -0.084 | 20.442
-2.5 | 0.201 | 0.00654 | -0.086 | 30.776
-2 | 0.265 | 0.00656 | -0.087 | 40.375
-1.5 | 0.328 | 0.00648 | -0.088 | 50.62
-1 | 0.391 | 0.0065 | -0.089 | 60.136
-0.5 | 0.454 | 0.00621 | -0.09 | 73.149
0 | 0.52 | 0.00611 | -0.092 | 85.16
0.5 | 0.584 | 0.00616 | -0.093 | 94.816
1 | 0.647 | 0.00619 | -0.094 | 104.456
1.5 | 0.71 | 0.00644 | -0.095 | 110.297
2 | 0.774 | 0.00671 | -0.096 | 115.358
2.5 | 0.837 | 0.00701 | -0.098 | 119.384
3 | 0.9 | 0.00732 | -0.099 | 122.975
3.5 | 0.963 | 0.00757 | -0.1 | 127.257
4 | 1.026 | 0.00794 | -0.101 | 129.253
4.5 | 1.089 | 0.0084 | -0.102 | 129.704
5 | 1.152 | 0.00872 | -0.103 | 132.165
5.5 | 1.207 | 0.00936 | -0.105 | 128.926
6 | 1.268 | 0.00996 | -0.106 | 127.355
6.5 | 1.328 | 0.01072 | -0.107 | 123.945
7 | 1.388 | 0.01121 | -0.108 | 123.736
7.5 | 1.445 | 0.01177 | -0.109 | 122.822
8 | 1.501 | 0.01228 | -0.11 | 122.251
8.5 | 1.556 | 0.01273 | -0.112 | 122.235
9 | 1.609 | 0.01339 | -0.113 | 120.148
9.5 | 1.66 | 0.01421 | -0.114 | 116.823
10 | 1.674 | 0.01522 | -0.113 | 109.989
10.5 | 1.717 | 0.01581 | -0.113 | 108.599
11 | 1.757 | 0.01657 | -0.114 | 106.028
11.5 | 1.795 | 0.01733 | -0.115 | 103.572
12 | 1.829 | 0.01833 | -0.116 | 99.81
12.5 | 1.86 | 0.01924 | -0.117 | 96.677
13 | 1.886 | 0.02016 | -0.117 | 93.541
13.5 | 1.908 | 0.02117 | -0.118 | 90.115
14 | 1.927 | 0.02228 | -0.119 | 86.482
14.5 | 1.941 | 0.02341 | -0.12 | 82.916
15 | 1.952 | 0.02459 | -0.12 | 79.375
15.5 | 1.959 | 0.02608 | -0.121 | 75.111
16 | 1.952 | 0.02771 | -0.121 | 70.439
16.5 | 1.94 | 0.02931 | -0.122 | 66.192
17 | 1.923 | 0.03122 | -0.123 | 61.597
17.5 | 1.901 | 0.03314 | -0.124 | 57.355
18 | 1.875 | 0.03512 | -0.124 | 53.376
18.5 | 1.845 | 0.03714 | -0.125 | 49.668
19 | 1.809 | 0.04006 | -0.125 | 45.165
19.5 | 1.771 | 0.04298 | -0.126 | 41.201
20 | 1.729 | 0.04613 | -0.126 | 37.476

## 148. Re 20M Mach 0.10 (2)
BIGFOIL.COM POLAR EXPORT
GA 37A618
GA 37A618 |  |  |  | Cl Max: | 1.8499 | at alpha= | 20 | deg
XFOIL ncrit=9 |  |  |  | L/D Max: | 195.541 | at alpha= | 3.5 | deg
Re: | 20000000 |  |  | Cd Min: | 0.0669 | at alpha= | 20 | deg
Mach: | 0.1 |  |  | Cl=0 at alpha= | -4.1636 | deg
|  |  |  | @ Cl=0.1, Cd= | 0.0054264
|  |  |  | @ Cl=0.4, Cd= | 0.0048463
|  |  |  | @ Cl=0.6, Cd= | 0.0043292
alpha (deg) | Cl | Cd | Cm | Cl/Cd
-20 | -1.5806 | 0.02321 | -0.1051 | -68.1
-19.5 | -1.5573 | 0.02108 | -0.1039 | -73.8757
-19 | -1.5316 | 0.01932 | -0.1021 | -79.2754
-18.5 | -1.5028 | 0.01792 | -0.0999 | -83.8616
-18 | -1.4713 | 0.01675 | -0.0974 | -87.8388
-17.5 | -1.4366 | 0.01579 | -0.0949 | -90.9816
-17 | -1.4011 | 0.01499 | -0.092 | -93.469
-16.5 | -1.3578 | 0.01425 | -0.0903 | -95.2842
-16 | -1.3123 | 0.01351 | -0.0889 | -97.1355
-15.5 | -1.2651 | 0.01282 | -0.0877 | -98.6817
-15 | -1.2162 | 0.01216 | -0.0867 | -100.0164
-14.5 | -1.1662 | 0.01156 | -0.0859 | -100.8824
-14 | -1.1147 | 0.011 | -0.0852 | -101.3364
-13.5 | -1.0625 | 0.01049 | -0.0846 | -101.2869
-13 | -1.0091 | 0.01003 | -0.0842 | -100.6082
-12.5 | -0.9548 | 0.00963 | -0.084 | -99.1485
-12 | -0.8998 | 0.00927 | -0.0838 | -97.0658
-11.5 | -0.8442 | 0.00892 | -0.0838 | -94.6413
-11 | -0.7884 | 0.00862 | -0.0838 | -91.4617
-10.5 | -0.732 | 0.00832 | -0.0838 | -87.9808
-9.5 | -0.6187 | 0.00776 | -0.0841 | -79.7294
-9 | -0.562 | 0.00747 | -0.0843 | -75.2343
-8.5 | -0.5048 | 0.00719 | -0.0845 | -70.2086
-8 | -0.4474 | 0.00694 | -0.0849 | -64.4669
-7.5 | -0.3897 | 0.00675 | -0.0852 | -57.7333
-7 | -0.3316 | 0.00657 | -0.0857 | -50.4718
-6.5 | -0.2735 | 0.00635 | -0.0862 | -43.0709
-6 | -0.2152 | 0.00616 | -0.0867 | -34.9351
-5.5 | -0.1569 | 0.00602 | -0.0872 | -26.0631
-5 | -0.0986 | 0.00587 | -0.0878 | -16.7973
-4.5 | -0.0397 | 0.00572 | -0.0885 | -6.9406
-4 | 0.0193 | 0.00558 | -0.0892 | 3.4588
-3.5 | 0.0781 | 0.00546 | -0.0899 | 14.304
-3 | 0.1367 | 0.00537 | -0.0906 | 25.4562
-2.5 | 0.1956 | 0.00527 | -0.0913 | 37.1157
-2 | 0.2547 | 0.00515 | -0.0921 | 49.4563
-1.5 | 0.3134 | 0.00501 | -0.0929 | 62.5549
-1 | 0.3717 | 0.00492 | -0.0936 | 75.5488
-0.5 | 0.4293 | 0.00477 | -0.0942 | 90
0 | 0.4875 | 0.00464 | -0.0949 | 105.0647
0.5 | 0.5438 | 0.00451 | -0.0953 | 120.5765
1 | 0.5997 | 0.00433 | -0.0957 | 138.4988
1.5 | 0.6564 | 0.00418 | -0.0962 | 157.0335
2 | 0.7142 | 0.0042 | -0.0969 | 170.0476
2.5 | 0.7727 | 0.00426 | -0.0978 | 181.385
3 | 0.8302 | 0.00434 | -0.0985 | 191.2903
3.5 | 0.8858 | 0.00453 | -0.0989 | 195.5408
4 | 0.935 | 0.00502 | -0.0981 | 186.255
4.5 | 0.9795 | 0.00567 | -0.0965 | 172.7513
5 | 1.0309 | 0.00599 | -0.0962 | 172.1035
5.5 | 1.0817 | 0.00636 | -0.0958 | 170.0786
6 | 1.1307 | 0.0068 | -0.0951 | 166.2794
6.5 | 1.175 | 0.00743 | -0.0936 | 158.1427
7 | 1.216 | 0.00813 | -0.0916 | 149.5695
7.5 | 1.258 | 0.00861 | -0.0896 | 146.1092
8 | 1.2974 | 0.00917 | -0.0873 | 141.4831
8.5 | 1.3353 | 0.00979 | -0.0849 | 136.3943
9 | 1.372 | 0.01045 | -0.0824 | 131.2919
9.5 | 1.4083 | 0.01126 | -0.0802 | 125.071
10 | 1.4443 | 0.01228 | -0.0783 | 117.614
10.5 | 1.4775 | 0.01355 | -0.0762 | 109.0406
11 | 1.5081 | 0.01508 | -0.0742 | 100.0066
11.5 | 1.5381 | 0.01676 | -0.0723 | 91.7721
12 | 1.5676 | 0.01851 | -0.0705 | 84.6894
12.5 | 1.5941 | 0.02053 | -0.0687 | 77.6473
13 | 1.6178 | 0.02273 | -0.0666 | 71.1747
13.5 | 1.6422 | 0.02495 | -0.0647 | 65.8196
14 | 1.6638 | 0.02741 | -0.0628 | 60.7005
14.5 | 1.6862 | 0.0299 | -0.061 | 56.3946
15 | 1.7047 | 0.03274 | -0.0592 | 52.0678
15.5 | 1.7239 | 0.03557 | -0.0575 | 48.465
16 | 1.7439 | 0.0384 | -0.056 | 45.4141
16.5 | 1.7637 | 0.04121 | -0.0546 | 42.7979
17 | 1.7783 | 0.04455 | -0.053 | 39.9169
17.5 | 1.7916 | 0.04808 | -0.0515 | 37.2629
18 | 1.8048 | 0.05163 | -0.0502 | 34.9564
18.5 | 1.8194 | 0.05508 | -0.049 | 33.032
19 | 1.835 | 0.05846 | -0.048 | 31.389
19.5 | 1.8437 | 0.06254 | -0.0469 | 29.4803
20 | 1.8499 | 0.0669 | -0.0459 | 27.6517

## 149. Re 20M Mach 0.25 (1)
BIGFOIL.COM POLAR EXPORT
GA 37A618
GA 37A618 |  |  |  | Cl Max: | 1.898 | at alpha= | 14 | deg
JavaFoil+Calcfoil stall+Eppler ext transition |  |  |  | L/D Max: | 131.327 | at alpha= | 5 | deg
Re: | 20000000 |  |  | Cd Min: | 0.00617 | at alpha= | 0 | deg
Mach: | 0.25 |  |  | Cl=0 at alpha= | -4.1016 | deg
|  |  |  | @ Cl=0.1, Cd= | 0.0066775
|  |  |  | @ Cl=0.4, Cd= | 0.0065694
|  |  |  | @ Cl=0.6, Cd= | 0.00622
alpha (deg) | Cl | Cd | Cm | Cl/Cd
-16.5 | -0.428 | 0.1145 | -0.032 | -3.741
-16 | -0.465 | 0.10797 | -0.033 | -4.303
-15.5 | -0.498 | 0.09904 | -0.036 | -5.031
-15 | -0.528 | 0.09035 | -0.038 | -5.848
-14.5 | -0.554 | 0.08268 | -0.04 | -6.703
-14 | -0.58 | 0.07027 | -0.044 | -8.261
-13.5 | -0.609 | 0.05419 | -0.049 | -11.233
-13 | -0.651 | 0.03074 | -0.056 | -21.164
-12.5 | -0.681 | 0.01851 | -0.061 | -36.795
-12 | -0.697 | 0.0134 | -0.064 | -51.988
-11.5 | -0.699 | 0.0111 | -0.066 | -62.999
-11 | -0.682 | 0.01004 | -0.068 | -67.941
-10.5 | -0.658 | 0.00996 | -0.069 | -66.079
-10 | -0.629 | 0.00904 | -0.07 | -69.609
-9.5 | -0.594 | 0.00869 | -0.071 | -68.343
-9 | -0.554 | 0.00887 | -0.072 | -62.457
-8.5 | -0.508 | 0.00874 | -0.073 | -58.158
-8 | -0.459 | 0.00847 | -0.075 | -54.228
-7.5 | -0.407 | 0.00801 | -0.076 | -50.79
-7 | -0.352 | 0.00805 | -0.077 | -43.746
-6.5 | -0.295 | 0.00762 | -0.078 | -38.696
-6 | -0.236 | 0.00742 | -0.079 | -31.815
-5.5 | -0.175 | 0.00744 | -0.081 | -23.561
-5 | -0.113 | 0.00689 | -0.082 | -16.475
-4.5 | -0.051 | 0.00702 | -0.083 | -7.208
-4 | 0.013 | 0.00697 | -0.084 | 1.872
-3.5 | 0.077 | 0.00672 | -0.085 | 11.488
-3 | 0.142 | 0.0066 | -0.087 | 21.485
-2.5 | 0.207 | 0.00664 | -0.088 | 31.105
-2 | 0.272 | 0.00648 | -0.089 | 42.034
-1.5 | 0.337 | 0.00655 | -0.09 | 51.458
-1 | 0.402 | 0.00657 | -0.092 | 61.174
-0.5 | 0.467 | 0.00626 | -0.093 | 74.49
0 | 0.535 | 0.00617 | -0.094 | 86.707
0.5 | 0.6 | 0.00622 | -0.095 | 96.466
1 | 0.665 | 0.00623 | -0.097 | 106.659
1.5 | 0.73 | 0.00655 | -0.098 | 111.436
2 | 0.795 | 0.00679 | -0.099 | 117.011
2.5 | 0.86 | 0.00716 | -0.1 | 120.142
3 | 0.925 | 0.00751 | -0.101 | 123.178
3.5 | 0.99 | 0.00775 | -0.103 | 127.728
4 | 1.055 | 0.00816 | -0.104 | 129.18
4.5 | 1.119 | 0.00866 | -0.105 | 129.237
5 | 1.184 | 0.00902 | -0.106 | 131.327
5.5 | 1.239 | 0.00973 | -0.107 | 127.354
6 | 1.302 | 0.01072 | -0.109 | 121.478
6.5 | 1.364 | 0.01122 | -0.11 | 121.485
7 | 1.424 | 0.01176 | -0.111 | 121.071
7.5 | 1.483 | 0.01237 | -0.112 | 119.894
8 | 1.539 | 0.01295 | -0.113 | 118.901
8.5 | 1.594 | 0.01352 | -0.115 | 117.879
9 | 1.614 | 0.01481 | -0.113 | 108.984
9.5 | 1.659 | 0.01563 | -0.114 | 106.152
10 | 1.702 | 0.01644 | -0.115 | 103.512
10.5 | 1.742 | 0.01714 | -0.116 | 101.625
11 | 1.779 | 0.01819 | -0.117 | 97.763
11.5 | 1.812 | 0.01896 | -0.118 | 95.574
12 | 1.841 | 0.02016 | -0.118 | 91.332
12.5 | 1.864 | 0.02122 | -0.119 | 87.821
13 | 1.881 | 0.02234 | -0.12 | 84.185
13.5 | 1.892 | 0.02375 | -0.121 | 79.66
14 | 1.898 | 0.02505 | -0.121 | 75.758
14.5 | 1.898 | 0.0264 | -0.122 | 71.873
15 | 1.891 | 0.02789 | -0.123 | 67.795
15.5 | 1.878 | 0.02994 | -0.123 | 62.707
16 | 1.844 | 0.03189 | -0.124 | 57.832
16.5 | 1.801 | 0.03423 | -0.124 | 52.626
17 | 1.751 | 0.03648 | -0.125 | 48.003
17.5 | 1.692 | 0.03896 | -0.126 | 43.417
18 | 1.624 | 0.04211 | -0.126 | 38.559
18.5 | 1.548 | 0.04597 | -0.127 | 33.664
19 | 1.465 | 0.05024 | -0.127 | 29.153

## 150. Re 20M Mach 0.25 (2)
BIGFOIL.COM POLAR EXPORT
GA 37A618
GA 37A618 |  |  |  | Cl Max: | 1.8245 | at alpha= | 20 | deg
XFOIL ncrit=9 |  |  |  | L/D Max: | 203.902 | at alpha= | 3.5 | deg
Re: | 20000000 |  |  | Cd Min: | 0.08047 | at alpha= | 20 | deg
Mach: | 0.25 |  |  | Cl=0 at alpha= | -4.1669 | deg
|  |  |  | @ Cl=0.1, Cd= | 0.0054891
|  |  |  | @ Cl=0.4, Cd= | 0.0049313
|  |  |  | @ Cl=0.6, Cd= | 0.0044053
alpha (deg) | Cl | Cd | Cm | Cl/Cd
-20 | -1.2467 | 0.07447 | -0.0959 | -16.741
-19.5 | -1.3204 | 0.05806 | -0.1075 | -22.742
-19 | -1.3635 | 0.0466 | -0.115 | -29.2597
-18.5 | -1.3894 | 0.03747 | -0.1203 | -37.0803
-18 | -1.399 | 0.03062 | -0.1232 | -45.6891
-17.5 | -1.3958 | 0.0257 | -0.1237 | -54.3113
-17 | -1.3833 | 0.02216 | -0.1221 | -62.4233
-16.5 | -1.3645 | 0.01955 | -0.119 | -69.7954
-16 | -1.3368 | 0.01771 | -0.1151 | -75.4828
-15.5 | -1.3034 | 0.01625 | -0.1109 | -80.2092
-15 | -1.2682 | 0.01493 | -0.1065 | -84.9431
-14.5 | -1.2216 | 0.01379 | -0.1035 | -88.5859
-14 | -1.1704 | 0.01284 | -0.1011 | -91.1526
-13.5 | -1.1167 | 0.01203 | -0.099 | -92.8263
-13 | -1.061 | 0.01131 | -0.0972 | -93.8108
-12.5 | -1.0042 | 0.01068 | -0.0957 | -94.0262
-12 | -0.9462 | 0.01011 | -0.0944 | -93.5905
-11.5 | -0.8876 | 0.0096 | -0.0933 | -92.4583
-11 | -0.8284 | 0.00917 | -0.0924 | -90.3381
-10.5 | -0.7684 | 0.00877 | -0.0917 | -87.6169
-10 | -0.7082 | 0.00841 | -0.0911 | -84.2093
-9.5 | -0.648 | 0.0081 | -0.0907 | -80
-9 | -0.5873 | 0.00779 | -0.0904 | -75.3915
-8.5 | -0.527 | 0.00747 | -0.0902 | -70.5489
-8 | -0.4668 | 0.00718 | -0.09 | -65.0139
-7.5 | -0.4065 | 0.00693 | -0.09 | -58.658
-7 | -0.3455 | 0.00669 | -0.0901 | -51.6442
-6.5 | -0.2843 | 0.00649 | -0.0904 | -43.8059
-6 | -0.2237 | 0.00628 | -0.0906 | -35.621
-5.5 | -0.163 | 0.00612 | -0.0909 | -26.634
-5 | -0.102 | 0.00595 | -0.0913 | -17.1429
-4.5 | -0.0407 | 0.00578 | -0.0919 | -7.0415
-4 | 0.0204 | 0.00563 | -0.0925 | 3.6234
-3.5 | 0.0812 | 0.00552 | -0.093 | 14.7101
-3 | 0.1421 | 0.00542 | -0.0937 | 26.2177
-2.5 | 0.2034 | 0.00531 | -0.0944 | 38.3051
-2 | 0.2646 | 0.00518 | -0.0952 | 51.0811
-1.5 | 0.3252 | 0.00506 | -0.0959 | 64.2688
-1 | 0.3855 | 0.00497 | -0.0966 | 77.5654
-0.5 | 0.4455 | 0.00481 | -0.0972 | 92.6195
0 | 0.5058 | 0.00466 | -0.098 | 108.5408
0.5 | 0.5639 | 0.00453 | -0.0984 | 124.4812
1 | 0.6218 | 0.00433 | -0.0987 | 143.6028
1.5 | 0.6801 | 0.0042 | -0.0992 | 161.9286
2 | 0.7406 | 0.00421 | -0.1 | 175.9145
2.5 | 0.8013 | 0.00428 | -0.1009 | 187.2196
3 | 0.8606 | 0.00438 | -0.1015 | 196.484
3.5 | 0.9196 | 0.00451 | -0.1021 | 203.9024
4 | 0.9732 | 0.00485 | -0.1017 | 200.6598
4.5 | 1.0162 | 0.00564 | -0.0994 | 180.1773
5 | 1.0679 | 0.00604 | -0.0987 | 176.8046
5.5 | 1.1191 | 0.00646 | -0.0979 | 173.2353
6 | 1.168 | 0.00696 | -0.0966 | 167.8161
6.5 | 1.2122 | 0.00761 | -0.0946 | 159.2904
7 | 1.2446 | 0.00844 | -0.0904 | 147.4645
7.5 | 1.2815 | 0.00918 | -0.0871 | 139.5969
8 | 1.3204 | 0.00992 | -0.0845 | 133.1048
9 | 1.3891 | 0.01187 | -0.0784 | 117.0261
9.5 | 1.4265 | 0.01316 | -0.0766 | 108.3967
10 | 1.4602 | 0.01474 | -0.0745 | 99.0638
10.5 | 1.4909 | 0.01659 | -0.0723 | 89.8674
11 | 1.5189 | 0.01869 | -0.0699 | 81.2681
11.5 | 1.5445 | 0.02097 | -0.0675 | 73.6528
12 | 1.5673 | 0.02346 | -0.065 | 66.8073
12.5 | 1.591 | 0.02598 | -0.0626 | 61.2394
13 | 1.6142 | 0.02859 | -0.0604 | 56.4603
13.5 | 1.6347 | 0.03148 | -0.0581 | 51.9282
14 | 1.6568 | 0.03434 | -0.056 | 48.2469
14.5 | 1.6761 | 0.03742 | -0.0539 | 44.7916
15 | 1.6939 | 0.04073 | -0.0519 | 41.5885
15.5 | 1.7127 | 0.04396 | -0.05 | 38.9604
16 | 1.7335 | 0.04706 | -0.0483 | 36.836
16.5 | 1.7481 | 0.05079 | -0.0466 | 34.4182
17 | 1.7599 | 0.05476 | -0.0447 | 32.1384
17.5 | 1.7728 | 0.05875 | -0.0432 | 30.1753
18 | 1.7899 | 0.06234 | -0.0419 | 28.7119
18.5 | 1.8022 | 0.06642 | -0.0406 | 27.1334
19 | 1.8111 | 0.07095 | -0.0394 | 25.5264
19.5 | 1.8176 | 0.07573 | -0.0383 | 24.0011
20 | 1.8245 | 0.08047 | -0.0374 | 22.673

## 151. Re 20M Mach 0.50 (1)
BIGFOIL.COM POLAR EXPORT
GA 37A618
GA 37A618 |  |  |  | Cl Max: | 1.744 | at alpha= | 10 | deg
JavaFoil+Calcfoil stall+Eppler ext transition |  |  |  | L/D Max: | 126.584 | at alpha= | 4 | deg
Re: | 20000000 |  |  | Cd Min: | 0.00649 | at alpha= | -0.5 | deg
Mach: | 0.5 |  |  | Cl=0 at alpha= | -4.1 | deg
|  |  |  | @ Cl=0.1, Cd= | 0.0072025
|  |  |  | @ Cl=0.4, Cd= | 0.0067204
|  |  |  | @ Cl=0.6, Cd= | 0.0065211
alpha (deg) | Cl | Cd | Cm | Cl/Cd
-20 | -0.917 | 0.18587 | -0.033 | -4.936
-19.5 | -0.889 | 0.18409 | -0.033 | -4.831
-19 | -0.861 | 0.17165 | -0.034 | -5.017
-18.5 | -0.833 | 0.16882 | -0.034 | -4.935
-18 | -0.806 | 0.15123 | -0.035 | -5.327
-17.5 | -0.777 | 0.14159 | -0.036 | -5.491
-17 | -0.749 | 0.13751 | -0.037 | -5.446
-16.5 | -0.722 | 0.1192 | -0.038 | -6.058
-16 | -0.694 | 0.11044 | -0.039 | -6.282
-15.5 | -0.664 | 0.10745 | -0.039 | -6.178
-15 | -0.634 | 0.1037 | -0.039 | -6.118
-14.5 | -0.605 | 0.10041 | -0.039 | -6.022
-14 | -0.575 | 0.09752 | -0.038 | -5.896
-13.5 | -0.546 | 0.09329 | -0.038 | -5.853
-13 | -0.517 | 0.09029 | -0.039 | -5.729
-12.5 | -0.49 | 0.08486 | -0.041 | -5.769
-12 | -0.461 | 0.07884 | -0.042 | -5.848
-11.5 | -0.433 | 0.07174 | -0.044 | -6.041
-11 | -0.409 | 0.06127 | -0.049 | -6.67
-10.5 | -0.408 | 0.03231 | -0.065 | -12.636
-10 | -0.4 | 0.01722 | -0.074 | -23.241
-9.5 | -0.314 | 0.06346 | -0.04 | -4.944
-9 | -0.288 | 0.0529 | -0.049 | -5.453
-8.5 | -0.315 | 0.01034 | -0.082 | -30.416
-8 | -0.279 | 0.01037 | -0.083 | -26.895
-7.5 | -0.331 | 0.00937 | -0.085 | -35.319
-7 | -0.341 | 0.00896 | -0.086 | -38.113
-6.5 | -0.303 | 0.00804 | -0.087 | -37.729
-6 | -0.25 | 0.00789 | -0.089 | -31.75
-5.5 | -0.19 | 0.00821 | -0.09 | -23.08
-5 | -0.124 | 0.00774 | -0.091 | -16.031
-4.5 | -0.056 | 0.00775 | -0.093 | -7.198
-4 | 0.014 | 0.00739 | -0.094 | 1.956
-3.5 | 0.086 | 0.00722 | -0.095 | 11.892
-3 | 0.158 | 0.00713 | -0.097 | 22.152
-2.5 | 0.23 | 0.00682 | -0.098 | 33.794
-2 | 0.304 | 0.00689 | -0.1 | 44.136
-1.5 | 0.376 | 0.00675 | -0.101 | 55.759
-1 | 0.449 | 0.00666 | -0.102 | 67.42
-0.5 | 0.521 | 0.00649 | -0.104 | 80.301
0 | 0.598 | 0.00652 | -0.105 | 91.75
0.5 | 0.671 | 0.00656 | -0.106 | 102.281
1 | 0.743 | 0.00661 | -0.108 | 112.414
1.5 | 0.816 | 0.00685 | -0.109 | 119.221
2 | 0.889 | 0.00737 | -0.111 | 120.677
2.5 | 0.962 | 0.00779 | -0.112 | 123.432
3 | 1.034 | 0.00837 | -0.113 | 123.517
3.5 | 1.107 | 0.00875 | -0.115 | 126.464
4 | 1.179 | 0.00932 | -0.116 | 126.584
4.5 | 1.252 | 0.00991 | -0.117 | 126.246
5 | 1.324 | 0.01055 | -0.119 | 125.463
5.5 | 1.38 | 0.01149 | -0.12 | 120.129
6 | 1.418 | 0.01349 | -0.119 | 105.163
6.5 | 1.479 | 0.0145 | -0.12 | 102.003
7 | 1.538 | 0.0156 | -0.121 | 98.57
7.5 | 1.592 | 0.01655 | -0.122 | 96.195
8 | 1.64 | 0.01774 | -0.122 | 92.457
8.5 | 1.682 | 0.01914 | -0.123 | 87.875
9 | 1.715 | 0.021 | -0.124 | 81.653
9.5 | 1.737 | 0.02242 | -0.125 | 77.497
10 | 1.744 | 0.02416 | -0.126 | 72.175
10.5 | 1.725 | 0.02602 | -0.127 | 66.272
11 | 1.657 | 0.02833 | -0.128 | 58.494
11.5 | 1.429 | 0.03144 | -0.128 | 45.431
12 | 1.093 | 0.03312 | -0.129 | 33.002
12.5 | 1.121 | 0.03767 | -0.13 | 29.77
13 | 1.151 | 0.04036 | -0.13 | 28.51
13.5 | 1.179 | 0.04417 | -0.131 | 26.697
14 | 1.204 | 0.04942 | -0.131 | 24.364
14.5 | 1.208 | 0.06395 | -0.127 | 18.886
15 | 1.137 | 0.11658 | -0.103 | 9.749

## 152. Re 20M Mach 0.50 (2)
BIGFOIL.COM POLAR EXPORT
GA 37A618
GA 37A618 |  |  |  | Cl Max: | 1.7081 | at alpha= | 17.5 | deg
XFOIL ncrit=9 |  |  |  | L/D Max: | 240.719 | at alpha= | 4.5 | deg
Re: | 20000000 |  |  | Cd Min: | 0.15012 | at alpha= | 20 | deg
Mach: | 0.5 |  |  | Cl=0 at alpha= | -99 | deg
|  |  |  | @ Cl=0.1, Cd= | 0.0049
|  |  |  | @ Cl=0.4, Cd= | 0.0049
|  |  |  | @ Cl=0.6, Cd= | 0.0048542
alpha (deg) | Cl | Cd | Cm | Cl/Cd
0 | 0.5864 | 0.0049 | -0.1113 | 119.6735
0.5 | 0.6547 | 0.00467 | -0.1119 | 140.1927
1 | 0.7222 | 0.00444 | -0.1123 | 162.6577
1.5 | 0.7893 | 0.00433 | -0.1127 | 182.2864
2 | 0.8602 | 0.00436 | -0.1136 | 197.2936
2.5 | 0.9294 | 0.00447 | -0.1142 | 207.9195
3 | 1.0011 | 0.00452 | -0.1151 | 221.4823
3.5 | 1.0705 | 0.00464 | -0.1156 | 230.7112
4 | 1.1403 | 0.00476 | -0.1159 | 239.5588
4.5 | 1.206 | 0.00501 | -0.1154 | 240.7186
5 | 1.2419 | 0.00611 | -0.1097 | 203.257
5.5 | 1.2744 | 0.007 | -0.1033 | 182.0571
6 | 1.3171 | 0.00783 | -0.0989 | 168.212
6.5 | 1.3524 | 0.00906 | -0.0938 | 149.2715
7 | 1.375 | 0.01121 | -0.088 | 122.6583
7.5 | 1.3908 | 0.0143 | -0.0827 | 97.2587
8 | 1.3958 | 0.01819 | -0.077 | 76.7345
8.5 | 1.4038 | 0.02164 | -0.0712 | 64.8706
9 | 1.4166 | 0.02526 | -0.0665 | 56.0808
9.5 | 1.4368 | 0.02859 | -0.0625 | 50.2553
10 | 1.4572 | 0.03201 | -0.0587 | 45.5233
10.5 | 1.4746 | 0.03579 | -0.0549 | 41.2015
11 | 1.4884 | 0.03985 | -0.0511 | 37.3501
11.5 | 1.5054 | 0.04384 | -0.0476 | 34.3385
12 | 1.5224 | 0.04788 | -0.0442 | 31.7962
12.5 | 1.5424 | 0.05186 | -0.0411 | 29.7416
13 | 1.5626 | 0.05592 | -0.0382 | 27.9435
13.5 | 1.5814 | 0.06023 | -0.0353 | 26.256
14 | 1.6038 | 0.06438 | -0.0327 | 24.9115
14.5 | 1.6277 | 0.06842 | -0.0301 | 23.7898
15 | 1.6455 | 0.07314 | -0.0277 | 22.4979
15.5 | 1.6616 | 0.07808 | -0.0254 | 21.2807
16 | 1.678 | 0.0831 | -0.0232 | 20.1925
16.5 | 1.6933 | 0.08838 | -0.0212 | 19.1593
17 | 1.7058 | 0.09399 | -0.0194 | 18.1487
17.5 | 1.7081 | 0.10066 | -0.0181 | 16.969
18 | 1.6977 | 0.10871 | -0.0177 | 15.6168
18.5 | 1.679 | 0.11767 | -0.0181 | 14.2687
19 | 1.6516 | 0.12793 | -0.0202 | 12.9102
19.5 | 1.6222 | 0.13871 | -0.0235 | 11.6949
20 | 1.592 | 0.15012 | -0.0283 | 10.6048