## index
index | Re | Mach | Datasource
1 | 50000 | 0 | JavaFoil+Calcfoil stall+Eppler ext transition
2 | 50000 | 0 | XFOIL ncrit=9
3 | 50000 | 0.1 | JavaFoil+Calcfoil stall+Eppler ext transition
4 | 50000 | 0.1 | XFOIL ncrit=9
5 | 50000 | 0.25 | JavaFoil+Calcfoil stall+Eppler ext transition
6 | 50000 | 0.25 | XFOIL ncrit=9
7 | 50000 | 0.5 | JavaFoil+Calcfoil stall+Eppler ext transition
8 | 50000 | 0.5 | XFOIL ncrit=9
9 | 100000 | 0 | JavaFoil+Calcfoil stall+Eppler ext transition
10 | 100000 | 0 | XFOIL ncrit=9
11 | 100000 | 0.1 | JavaFoil+Calcfoil stall+Eppler ext transition
12 | 100000 | 0.1 | XFOIL ncrit=9
13 | 100000 | 0.25 | JavaFoil+Calcfoil stall+Eppler ext transition
14 | 100000 | 0.25 | XFOIL ncrit=9
15 | 100000 | 0.5 | JavaFoil+Calcfoil stall+Eppler ext transition
16 | 100000 | 0.5 | XFOIL ncrit=9
17 | 250000 | 0 | JavaFoil+Calcfoil stall+Eppler ext transition
18 | 250000 | 0 | XFOIL ncrit=9
19 | 250000 | 0.1 | JavaFoil+Calcfoil stall+Eppler ext transition
20 | 250000 | 0.1 | XFOIL ncrit=9
21 | 250000 | 0.25 | JavaFoil+Calcfoil stall+Eppler ext transition
22 | 250000 | 0.25 | XFOIL ncrit=9
23 | 250000 | 0.5 | JavaFoil+Calcfoil stall+Eppler ext transition
24 | 250000 | 0.5 | XFOIL ncrit=9
25 | 500000 | 0 | JavaFoil+Calcfoil stall+Eppler ext transition
26 | 500000 | 0 | XFOIL ncrit=9
27 | 500000 | 0.1 | JavaFoil+Calcfoil stall+Eppler ext transition
28 | 500000 | 0.1 | XFOIL ncrit=9
29 | 500000 | 0.25 | JavaFoil+Calcfoil stall+Eppler ext transition
30 | 500000 | 0.25 | XFOIL ncrit=9
31 | 500000 | 0.5 | JavaFoil+Calcfoil stall+Eppler ext transition
32 | 500000 | 0.5 | XFOIL ncrit=9
33 | 750000 | 0 | JavaFoil+Calcfoil stall+Eppler ext transition
34 | 750000 | 0 | XFOIL ncrit=9
35 | 750000 | 0.1 | JavaFoil+Calcfoil stall+Eppler ext transition
36 | 750000 | 0.1 | XFOIL ncrit=9
37 | 750000 | 0.25 | JavaFoil+Calcfoil stall+Eppler ext transition
38 | 750000 | 0.25 | XFOIL ncrit=9
39 | 750000 | 0.5 | JavaFoil+Calcfoil stall+Eppler ext transition
40 | 750000 | 0.5 | XFOIL ncrit=9
41 | 1000000 | 0 | JavaFoil+Calcfoil stall+Eppler ext transition
42 | 1000000 | 0 | XFOIL ncrit=9
43 | 1000000 | 0.1 | JavaFoil+Calcfoil stall+Eppler ext transition
44 | 1000000 | 0.1 | XFOIL ncrit=9
45 | 1000000 | 0.25 | JavaFoil+Calcfoil stall+Eppler ext transition
46 | 1000000 | 0.25 | XFOIL ncrit=9
47 | 1000000 | 0.5 | JavaFoil+Calcfoil stall+Eppler ext transition
48 | 1000000 | 0.5 | XFOIL ncrit=9
49 | 2000000 | 0 | JavaFoil+Calcfoil stall+Eppler ext transition
50 | 2000000 | 0 | XFOIL ncrit=9
51 | 2000000 | 0.1 | JavaFoil+Calcfoil stall+Eppler ext transition
52 | 2000000 | 0.1 | XFOIL ncrit=9
53 | 2000000 | 0.25 | JavaFoil+Calcfoil stall+Eppler ext transition
54 | 2000000 | 0.25 | XFOIL ncrit=9
55 | 2000000 | 0.5 | JavaFoil+Calcfoil stall+Eppler ext transition
56 | 2000000 | 0.5 | XFOIL ncrit=9
57 | 3000000 | 0 | JavaFoil+Calcfoil stall+Eppler ext transition
58 | 3000000 | 0 | XFOIL ncrit=9
59 | 3000000 | 0.1 | JavaFoil+Calcfoil stall+Eppler ext transition
60 | 3000000 | 0.1 | XFOIL ncrit=9
61 | 3000000 | 0.25 | JavaFoil+Calcfoil stall+Eppler ext transition
62 | 3000000 | 0.25 | XFOIL ncrit=9
63 | 3000000 | 0.5 | JavaFoil+Calcfoil stall+Eppler ext transition
64 | 3000000 | 0.5 | XFOIL ncrit=9
65 | 4000000 | 0 | JavaFoil+Calcfoil stall+Eppler ext transition
66 | 4000000 | 0 | XFOIL ncrit=9
67 | 4000000 | 0.1 | JavaFoil+Calcfoil stall+Eppler ext transition
68 | 4000000 | 0.1 | XFOIL ncrit=9
69 | 4000000 | 0.25 | JavaFoil+Calcfoil stall+Eppler ext transition
70 | 4000000 | 0.25 | XFOIL ncrit=9
71 | 4000000 | 0.5 | JavaFoil+Calcfoil stall+Eppler ext transition
72 | 4000000 | 0.5 | XFOIL ncrit=9
73 | 5000000 | 0 | JavaFoil+Calcfoil stall+Eppler ext transition
74 | 5000000 | 0 | XFOIL ncrit=9
75 | 5000000 | 0.1 | JavaFoil+Calcfoil stall+Eppler ext transition
76 | 5000000 | 0.1 | XFOIL ncrit=9
77 | 5000000 | 0.25 | JavaFoil+Calcfoil stall+Eppler ext transition
78 | 5000000 | 0.25 | XFOIL ncrit=9
79 | 5000000 | 0.5 | JavaFoil+Calcfoil stall+Eppler ext transition
80 | 5000000 | 0.5 | XFOIL ncrit=9
81 | 6000000 | 0 | JavaFoil+Calcfoil stall+Eppler ext transition
82 | 6000000 | 0 | XFOIL ncrit=9
83 | 6000000 | 0.1 | JavaFoil+Calcfoil stall+Eppler ext transition
84 | 6000000 | 0.1 | XFOIL ncrit=9
85 | 6000000 | 0.25 | JavaFoil+Calcfoil stall+Eppler ext transition
86 | 6000000 | 0.25 | XFOIL ncrit=9
87 | 6000000 | 0.5 | JavaFoil+Calcfoil stall+Eppler ext transition
88 | 6000000 | 0.5 | XFOIL ncrit=9
89 | 7000000 | 0 | JavaFoil+Calcfoil stall+Eppler ext transition
90 | 7000000 | 0 | XFOIL ncrit=9
91 | 7000000 | 0.1 | JavaFoil+Calcfoil stall+Eppler ext transition
92 | 7000000 | 0.1 | XFOIL ncrit=9
93 | 7000000 | 0.25 | JavaFoil+Calcfoil stall+Eppler ext transition
94 | 7000000 | 0.25 | XFOIL ncrit=9
95 | 7000000 | 0.5 | JavaFoil+Calcfoil stall+Eppler ext transition
96 | 7000000 | 0.5 | XFOIL ncrit=9
97 | 8000000 | 0 | JavaFoil+Calcfoil stall+Eppler ext transition
98 | 8000000 | 0 | XFOIL ncrit=9
99 | 8000000 | 0.1 | JavaFoil+Calcfoil stall+Eppler ext transition
100 | 8000000 | 0.1 | XFOIL ncrit=9
101 | 8000000 | 0.25 | JavaFoil+Calcfoil stall+Eppler ext transition
102 | 8000000 | 0.25 | XFOIL ncrit=9
103 | 8000000 | 0.5 | JavaFoil+Calcfoil stall+Eppler ext transition
104 | 8000000 | 0.5 | XFOIL ncrit=9
105 | 10000000 | 0 | JavaFoil+Calcfoil stall+Eppler ext transition
106 | 10000000 | 0 | XFOIL ncrit=9
107 | 10000000 | 0.1 | JavaFoil+Calcfoil stall+Eppler ext transition
108 | 10000000 | 0.1 | XFOIL ncrit=9
109 | 10000000 | 0.25 | JavaFoil+Calcfoil stall+Eppler ext transition
110 | 10000000 | 0.25 | XFOIL ncrit=9
111 | 10000000 | 0.5 | JavaFoil+Calcfoil stall+Eppler ext transition
112 | 10000000 | 0.5 | XFOIL ncrit=9
113 | 12000000 | 0 | JavaFoil+Calcfoil stall+Eppler ext transition
114 | 12000000 | 0 | XFOIL ncrit=9
115 | 12000000 | 0.1 | JavaFoil+Calcfoil stall+Eppler ext transition
116 | 12000000 | 0.1 | XFOIL ncrit=9
117 | 12000000 | 0.25 | JavaFoil+Calcfoil stall+Eppler ext transition
118 | 12000000 | 0.25 | XFOIL ncrit=9
119 | 12000000 | 0.5 | JavaFoil+Calcfoil stall+Eppler ext transition
120 | 12000000 | 0.5 | XFOIL ncrit=9
121 | 14000000 | 0 | JavaFoil+Calcfoil stall+Eppler ext transition
122 | 14000000 | 0 | XFOIL ncrit=9
123 | 14000000 | 0.1 | JavaFoil+Calcfoil stall+Eppler ext transition
124 | 14000000 | 0.1 | XFOIL ncrit=9
125 | 14000000 | 0.25 | JavaFoil+Calcfoil stall+Eppler ext transition
126 | 14000000 | 0.25 | XFOIL ncrit=9
127 | 14000000 | 0.5 | JavaFoil+Calcfoil stall+Eppler ext transition
128 | 14000000 | 0.5 | XFOIL ncrit=9
129 | 16000000 | 0 | JavaFoil+Calcfoil stall+Eppler ext transition
130 | 16000000 | 0 | XFOIL ncrit=9
131 | 16000000 | 0.1 | JavaFoil+Calcfoil stall+Eppler ext transition
132 | 16000000 | 0.1 | XFOIL ncrit=9
133 | 16000000 | 0.25 | JavaFoil+Calcfoil stall+Eppler ext transition
134 | 16000000 | 0.25 | XFOIL ncrit=9
135 | 16000000 | 0.5 | JavaFoil+Calcfoil stall+Eppler ext transition
136 | 16000000 | 0.5 | XFOIL ncrit=9
137 | 18000000 | 0 | JavaFoil+Calcfoil stall+Eppler ext transition
138 | 18000000 | 0 | XFOIL ncrit=9
139 | 18000000 | 0.1 | JavaFoil+Calcfoil stall+Eppler ext transition
140 | 18000000 | 0.1 | XFOIL ncrit=9
141 | 18000000 | 0.25 | JavaFoil+Calcfoil stall+Eppler ext transition
142 | 18000000 | 0.25 | XFOIL ncrit=9
143 | 18000000 | 0.5 | JavaFoil+Calcfoil stall+Eppler ext transition
144 | 18000000 | 0.5 | XFOIL ncrit=9
145 | 20000000 | 0 | JavaFoil+Calcfoil stall+Eppler ext transition
146 | 20000000 | 0 | XFOIL ncrit=9
147 | 20000000 | 0.1 | JavaFoil+Calcfoil stall+Eppler ext transition
148 | 20000000 | 0.1 | XFOIL ncrit=9
149 | 20000000 | 0.25 | JavaFoil+Calcfoil stall+Eppler ext transition
150 | 20000000 | 0.25 | XFOIL ncrit=9
151 | 20000000 | 0.5 | JavaFoil+Calcfoil stall+Eppler ext transition
152 | 20000000 | 0.5 | XFOIL ncrit=9

## 1. Re 50k Mach 0.00 (1)
BIGFOIL.COM POLAR EXPORT
Ritz 1-30-10
Ritz 1-30-10 |  |  |  | Cl Max: | 0.958 | at alpha= | 11.5 | deg
JavaFoil+Calcfoil stall+Eppler ext transition |  |  |  | L/D Max: | 32.986 | at alpha= | 4.5 | deg
Re: | 50000 |  |  | Cd Min: | 0.01448 | at alpha= | -1 | deg
Mach: | 0 |  |  | Cl=0 at alpha= | -0.95 | deg
|  |  |  | @ Cl=0.1, Cd= | 0.01458
|  |  |  | @ Cl=0.4, Cd= | 0.016702
|  |  |  | @ Cl=0.6, Cd= | 0.044277
alpha (deg) | Cl | Cd | Cm | Cl/Cd
-16.5 | -0.578 | 0.28176 | 0.002 | -2.05
-16 | -0.601 | 0.25648 | 0.002 | -2.344
-15.5 | -0.624 | 0.23241 | 0.002 | -2.687
-15 | -0.647 | 0.22047 | 0.002 | -2.933
-14.5 | -0.668 | 0.19562 | 0.002 | -3.413
-14 | -0.687 | 0.17802 | 0.001 | -3.857
-13.5 | -0.704 | 0.1648 | 0.001 | -4.269
-13 | -0.718 | 0.14923 | 0.001 | -4.809
-12.5 | -0.728 | 0.13982 | 0.001 | -5.209
-12 | -0.735 | 0.13043 | 0 | -5.638
-11.5 | -0.738 | 0.12123 | 0 | -6.091
-11 | -0.737 | 0.10762 | 0 | -6.846
-10.5 | -0.73 | 0.09786 | 0 | -7.464
-10 | -0.719 | 0.09092 | -0.001 | -7.909
-9.5 | -0.703 | 0.08599 | -0.001 | -8.176
-9 | -0.682 | 0.07881 | -0.001 | -8.655
-8.5 | -0.657 | 0.07219 | -0.002 | -9.097
-8 | -0.627 | 0.06595 | -0.002 | -9.509
-7.5 | -0.592 | 0.06181 | -0.002 | -9.581
-7 | -0.553 | 0.05718 | -0.003 | -9.679
-6.5 | -0.513 | 0.05333 | -0.003 | -9.619
-6 | -0.473 | 0.04933 | -0.004 | -9.585
-5.5 | -0.431 | 0.04582 | -0.005 | -9.396
-5 | -0.387 | 0.04194 | -0.006 | -9.222
-4.5 | -0.34 | 0.04102 | -0.006 | -8.289
-4 | -0.294 | 0.03876 | -0.006 | -7.577
-3.5 | -0.247 | 0.03703 | -0.007 | -6.658
-3 | -0.242 | 0.01589 | -0.013 | -15.225
-2.5 | -0.183 | 0.01565 | -0.014 | -11.708
-2 | -0.124 | 0.0154 | -0.015 | -8.064
-1.5 | -0.065 | 0.01511 | -0.015 | -4.3
-1 | -0.006 | 0.01448 | -0.016 | -0.396
-0.5 | 0.054 | 0.01461 | -0.017 | 3.667
0 | 0.115 | 0.01457 | -0.018 | 7.859
0.5 | 0.175 | 0.01461 | -0.019 | 11.955
1 | 0.235 | 0.0146 | -0.019 | 16.094
1.5 | 0.295 | 0.01481 | -0.02 | 19.923
2 | 0.355 | 0.01641 | -0.021 | 21.645
2.5 | 0.415 | 0.0168 | -0.022 | 24.697
3 | 0.474 | 0.01723 | -0.023 | 27.536
3.5 | 0.534 | 0.01854 | -0.023 | 28.787
4 | 0.593 | 0.01912 | -0.024 | 30.984
4.5 | 0.651 | 0.01973 | -0.025 | 32.986
5 | 0.57 | 0.04292 | -0.012 | 13.285
5.5 | 0.616 | 0.045 | -0.012 | 13.68
6 | 0.66 | 0.04833 | -0.013 | 13.648
6.5 | 0.703 | 0.05119 | -0.013 | 13.724
7 | 0.744 | 0.05507 | -0.013 | 13.507
7.5 | 0.783 | 0.05947 | -0.013 | 13.174
8 | 0.821 | 0.06441 | -0.013 | 12.749
8.5 | 0.857 | 0.06974 | -0.014 | 12.287
9 | 0.89 | 0.07323 | -0.014 | 12.158
9.5 | 0.916 | 0.08074 | -0.014 | 11.34
10 | 0.934 | 0.08739 | -0.014 | 10.693
10.5 | 0.948 | 0.09462 | -0.014 | 10.018
11 | 0.956 | 0.10393 | -0.014 | 9.196
11.5 | 0.958 | 0.11222 | -0.014 | 8.539
12 | 0.955 | 0.11838 | -0.014 | 8.069
12.5 | 0.947 | 0.12684 | -0.014 | 7.465
13 | 0.934 | 0.1424 | -0.014 | 6.558
13.5 | 0.916 | 0.15515 | -0.014 | 5.906
14 | 0.895 | 0.16486 | -0.013 | 5.429
14.5 | 0.871 | 0.17627 | -0.013 | 4.94
15 | 0.844 | 0.19105 | -0.013 | 4.417
15.5 | 0.815 | 0.20834 | -0.013 | 3.911
16 | 0.784 | 0.22146 | -0.013 | 3.542
16.5 | 0.753 | 0.2322 | -0.014 | 3.244

## 2. Re 50k Mach 0.00 (2)
BIGFOIL.COM POLAR EXPORT
Ritz 1-30-10
Ritz 1-30-10 |  |  |  | Cl Max: | 0.9482 | at alpha= | 9 | deg
XFOIL ncrit=9 |  |  |  | L/D Max: | 31.3855 | at alpha= | 6 | deg
Re: | 50000 |  |  | Cd Min: | 0.24887 | at alpha= | -19.5 | deg
Mach: | 0 |  |  | Cl=0 at alpha= | 0.97403 | deg
|  |  |  | @ Cl=0.1, Cd= | 0.022118
|  |  |  | @ Cl=0.4, Cd= | 0.023972
|  |  |  | @ Cl=0.6, Cd= | 0.023575
alpha (deg) | Cl | Cd | Cm | Cl/Cd
-20 | -0.7573 | 0.24832 | 0.0533 | -3.0497
-19.5 | -0.7519 | 0.24887 | 0.0472 | -3.0213
-19 | -0.7269 | 0.23591 | 0.0458 | -3.0813
-18.5 | -0.7098 | 0.22944 | 0.0428 | -3.0936
-18 | -0.706 | 0.22883 | 0.037 | -3.0853
-17.5 | -0.6813 | 0.21708 | 0.0355 | -3.1385
-17 | -0.6654 | 0.21077 | 0.0326 | -3.157
-16.5 | -0.6712 | 0.21165 | 0.0263 | -3.1713
-16 | -0.6364 | 0.19748 | 0.0265 | -3.2226
-15.5 | -0.6441 | 0.19734 | 0.0207 | -3.2639
-15 | -0.6123 | 0.18503 | 0.0205 | -3.3092
-14.5 | -0.6019 | 0.17822 | 0.0176 | -3.3773
-14 | -0.5993 | 0.17386 | 0.0142 | -3.447
-13.5 | -0.5767 | 0.16437 | 0.0133 | -3.5085
-13 | -0.5659 | 0.15739 | 0.0114 | -3.5955
-12.5 | -0.5566 | 0.15055 | 0.0096 | -3.6971
-12 | -0.5477 | 0.14365 | 0.008 | -3.8127
-11.5 | -0.5406 | 0.13692 | 0.0066 | -3.9483
-11 | -0.5515 | 0.13211 | 0.0042 | -4.1746
-10.5 | -0.526 | 0.12349 | 0.0052 | -4.2595
-10 | -0.5171 | 0.11625 | 0.005 | -4.4482
-9.5 | -0.5054 | 0.10944 | 0.0057 | -4.6181
-9 | -0.4938 | 0.10288 | 0.0067 | -4.7998
-8.5 | -0.4861 | 0.0964 | 0.0078 | -5.0425
-8 | -0.4936 | 0.09125 | 0.0095 | -5.4093
-7.5 | -0.6319 | 0.06282 | -0.0254 | -10.0589
-7 | -0.6386 | 0.05228 | -0.0247 | -12.215
-6.5 | -0.6249 | 0.04411 | -0.0214 | -14.1669
-6 | -0.6022 | 0.03791 | -0.0171 | -15.885
-5.5 | -0.5663 | 0.03279 | -0.0138 | -17.2705
-5 | -0.5243 | 0.02856 | -0.0111 | -18.3578
-4.5 | -0.4777 | 0.02531 | -0.0088 | -18.874
-4 | -0.427 | 0.02263 | -0.0069 | -18.8688
-3.5 | -0.3844 | 0.01966 | -0.0039 | -19.5524
-3 | -0.3616 | 0.01836 | 0.0107 | -19.695
-2.5 | -0.0527 | 0.01984 | -0.0294 | -2.6562
-2 | -0.0507 | 0.01871 | -0.0244 | -2.7098
-1.5 | -0.0509 | 0.01804 | -0.0177 | -2.8215
-1 | -0.0495 | 0.01777 | -0.0105 | -2.7856
-0.5 | -0.0409 | 0.01786 | -0.0043 | -2.29
0 | -0.0283 | 0.0183 | 0.0009 | -1.5464
0.5 | -0.0146 | 0.01916 | 0.0051 | -0.762
1 | 0.0008 | 0.02043 | 0.0079 | 0.039158
1.5 | 0.1307 | 0.02264 | -0.01 | 5.773
2 | 0.2533 | 0.02385 | -0.0243 | 10.6205
2.5 | 0.375 | 0.02413 | -0.0362 | 15.5408
3 | 0.4843 | 0.02344 | -0.043 | 20.6613
3.5 | 0.5472 | 0.02334 | -0.0413 | 23.4447
4 | 0.6012 | 0.02358 | -0.0381 | 25.4962
4.5 | 0.6497 | 0.02422 | -0.0342 | 26.8249
5 | 0.6907 | 0.02422 | -0.0275 | 28.5178
5.5 | 0.7244 | 0.02389 | -0.0199 | 30.3223
6 | 0.7498 | 0.02389 | -0.0121 | 31.3855
6.5 | 0.7667 | 0.02717 | -0.0042 | 28.2186
7 | 0.8112 | 0.03082 | -0.0018 | 26.3206
7.5 | 0.8594 | 0.03517 | 0.0001 | 24.4356
8 | 0.8992 | 0.04011 | 0.0025 | 22.4183
8.5 | 0.925 | 0.04629 | 0.006 | 19.9827
9 | 0.9482 | 0.05342 | 0.0088 | 17.7499
9.5 | 0.9345 | 0.06196 | 0.013 | 15.0823
10.5 | 0.8128 | 0.08656 | 0.012 | 9.39
11 | 0.665 | 0.12909 | -0.0261 | 5.1514
11.5 | 0.651 | 0.1355 | -0.0288 | 4.8044
12 | 0.6559 | 0.14317 | -0.0306 | 4.5813
12.5 | 0.6647 | 0.15042 | -0.0319 | 4.419
13 | 0.6746 | 0.15775 | -0.0335 | 4.2764
13.5 | 0.6833 | 0.16505 | -0.0355 | 4.14
14 | 0.6955 | 0.17229 | -0.0373 | 4.0368

## 3. Re 50k Mach 0.10 (1)
BIGFOIL.COM POLAR EXPORT
Ritz 1-30-10
Ritz 1-30-10 |  |  |  | Cl Max: | 0.951 | at alpha= | 11 | deg
JavaFoil+Calcfoil stall+Eppler ext transition |  |  |  | L/D Max: | 31.05 | at alpha= | 4 | deg
Re: | 50000 |  |  | Cd Min: | 0.01446 | at alpha= | -1 | deg
Mach: | 0.1 |  |  | Cl=0 at alpha= | -0.95 | deg
|  |  |  | @ Cl=0.1, Cd= | 0.014557
|  |  |  | @ Cl=0.4, Cd= | 0.016734
|  |  |  | @ Cl=0.6, Cd= | 0.044303
alpha (deg) | Cl | Cd | Cm | Cl/Cd
-16 | -0.558 | 0.27452 | 0.002 | -2.032
-15.5 | -0.585 | 0.24809 | 0.002 | -2.356
-15 | -0.61 | 0.23069 | 0.002 | -2.646
-14.5 | -0.635 | 0.20065 | 0.002 | -3.165
-14 | -0.658 | 0.18806 | 0.001 | -3.499
-13.5 | -0.679 | 0.16826 | 0.001 | -4.034
-13 | -0.697 | 0.15615 | 0.001 | -4.461
-12.5 | -0.711 | 0.14602 | 0.001 | -4.869
-12 | -0.721 | 0.1331 | 0 | -5.421
-11.5 | -0.728 | 0.12219 | 0 | -5.955
-11 | -0.729 | 0.11245 | 0 | -6.482
-10.5 | -0.725 | 0.101 | 0 | -7.178
-10 | -0.716 | 0.09369 | -0.001 | -7.64
-9.5 | -0.701 | 0.08567 | -0.001 | -8.186
-9 | -0.682 | 0.07853 | -0.001 | -8.682
-8.5 | -0.657 | 0.07193 | -0.002 | -9.139
-8 | -0.629 | 0.06697 | -0.002 | -9.386
-7.5 | -0.594 | 0.0626 | -0.002 | -9.488
-7 | -0.555 | 0.05772 | -0.003 | -9.622
-6.5 | -0.515 | 0.0533 | -0.003 | -9.661
-6 | -0.475 | 0.04892 | -0.004 | -9.702
-5.5 | -0.432 | 0.04587 | -0.005 | -9.423
-5 | -0.389 | 0.04268 | -0.006 | -9.104
-4.5 | -0.342 | 0.04097 | -0.006 | -8.336
-4 | -0.295 | 0.03885 | -0.006 | -7.595
-3.5 | -0.248 | 0.03704 | -0.007 | -6.686
-3 | -0.243 | 0.01596 | -0.013 | -15.231
-2.5 | -0.184 | 0.01572 | -0.014 | -11.713
-2 | -0.125 | 0.01546 | -0.015 | -8.071
-1.5 | -0.065 | 0.01519 | -0.016 | -4.3
-1 | -0.006 | 0.01446 | -0.016 | -0.398
-0.5 | 0.054 | 0.01458 | -0.017 | 3.693
0 | 0.115 | 0.01455 | -0.018 | 7.913
0.5 | 0.176 | 0.01465 | -0.019 | 11.985
1 | 0.236 | 0.0146 | -0.019 | 16.175
1.5 | 0.297 | 0.0148 | -0.02 | 20.036
2 | 0.357 | 0.01644 | -0.021 | 21.713
2.5 | 0.417 | 0.01685 | -0.022 | 24.749
3 | 0.477 | 0.01727 | -0.023 | 27.604
3.5 | 0.536 | 0.01861 | -0.023 | 28.814
4 | 0.595 | 0.01918 | -0.024 | 31.05
4.5 | 0.527 | 0.0405 | -0.012 | 13.004
5 | 0.573 | 0.04307 | -0.012 | 13.304
5.5 | 0.619 | 0.04517 | -0.012 | 13.694
6 | 0.662 | 0.04805 | -0.013 | 13.788
6.5 | 0.706 | 0.05174 | -0.013 | 13.636
7 | 0.747 | 0.05546 | -0.013 | 13.466
7.5 | 0.786 | 0.05941 | -0.013 | 13.234
8 | 0.824 | 0.06484 | -0.014 | 12.706
8.5 | 0.859 | 0.06985 | -0.014 | 12.3
9 | 0.892 | 0.0745 | -0.014 | 11.975
9.5 | 0.916 | 0.08193 | -0.014 | 11.183
10 | 0.934 | 0.08916 | -0.014 | 10.472
10.5 | 0.945 | 0.09526 | -0.014 | 9.924
11 | 0.951 | 0.10492 | -0.014 | 9.064
11.5 | 0.951 | 0.11359 | -0.014 | 8.37
12 | 0.945 | 0.12356 | -0.014 | 7.645
12.5 | 0.933 | 0.13333 | -0.014 | 6.995
13 | 0.916 | 0.14672 | -0.014 | 6.24
13.5 | 0.894 | 0.15838 | -0.014 | 5.644
14 | 0.868 | 0.169 | -0.013 | 5.137
14.5 | 0.839 | 0.18157 | -0.013 | 4.622
15 | 0.808 | 0.19719 | -0.013 | 4.097
15.5 | 0.774 | 0.21494 | -0.013 | 3.603
16 | 0.74 | 0.23447 | -0.013 | 3.155

## 4. Re 50k Mach 0.10 (2)
BIGFOIL.COM POLAR EXPORT
Ritz 1-30-10
Ritz 1-30-10 |  |  |  | Cl Max: | 0.9464 | at alpha= | 9 | deg
XFOIL ncrit=9 |  |  |  | L/D Max: | 31.2323 | at alpha= | 6 | deg
Re: | 50000 |  |  | Cd Min: | 0.25066 | at alpha= | -19.5 | deg
Mach: | 0.1 |  |  | Cl=0 at alpha= | 1.0026 | deg
|  |  |  | @ Cl=0.1, Cd= | 0.022172
|  |  |  | @ Cl=0.4, Cd= | 0.024027
|  |  |  | @ Cl=0.6, Cd= | 0.023691
alpha (deg) | Cl | Cd | Cm | Cl/Cd
-20 | -0.7602 | 0.24939 | 0.0537 | -3.0482
-19.5 | -0.7558 | 0.25066 | 0.0474 | -3.0152
-19 | -0.7285 | 0.23642 | 0.0464 | -3.0814
-18.5 | -0.7119 | 0.23025 | 0.0431 | -3.0919
-18 | -0.7096 | 0.23041 | 0.0371 | -3.0797
-17.5 | -0.6823 | 0.21752 | 0.036 | -3.1367
-17 | -0.6673 | 0.21156 | 0.0328 | -3.1542
-16.5 | -0.6748 | 0.21316 | 0.0263 | -3.1657
-16 | -0.6375 | 0.19808 | 0.0267 | -3.2184
-15.5 | -0.6474 | 0.19869 | 0.0206 | -3.2583
-15 | -0.6142 | 0.18587 | 0.0205 | -3.3045
-14.5 | -0.6007 | 0.17843 | 0.018 | -3.3666
-14 | -0.6023 | 0.17499 | 0.0141 | -3.4419
-13.5 | -0.5775 | 0.16501 | 0.0134 | -3.4998
-13 | -0.5659 | 0.15791 | 0.0115 | -3.5837
-12.5 | -0.5563 | 0.15106 | 0.0097 | -3.6826
-12 | -0.5473 | 0.14415 | 0.0081 | -3.7967
-11.5 | -0.5413 | 0.13755 | 0.0065 | -3.9353
-11 | -0.5536 | 0.13291 | 0.004 | -4.1652
-10.5 | -0.5274 | 0.12418 | 0.0051 | -4.2471
-10 | -0.514 | 0.11652 | 0.0051 | -4.4113
-9.5 | -0.5025 | 0.10976 | 0.0058 | -4.5782
-9 | -0.4928 | 0.10329 | 0.0067 | -4.771
-8.5 | -0.4851 | 0.09678 | 0.0077 | -5.0124
-8 | -0.4939 | 0.09177 | 0.0094 | -5.3819
-7.5 | -0.629 | 0.0636 | -0.0256 | -9.8899
-7 | -0.6377 | 0.05305 | -0.025 | -12.0207
-6.5 | -0.6252 | 0.04482 | -0.0219 | -13.9491
-6 | -0.6037 | 0.03844 | -0.0177 | -15.705
-5.5 | -0.5686 | 0.03317 | -0.0142 | -17.142
-5 | -0.5274 | 0.02889 | -0.0114 | -18.2555
-4.5 | -0.481 | 0.02559 | -0.0089 | -18.7964
-4 | -0.4299 | 0.02283 | -0.007 | -18.8305
-3.5 | -0.3851 | 0.02 | -0.0044 | -19.255
-3 | -0.3684 | 0.01822 | 0.0106 | -20.2195
-2.5 | -0.0514 | 0.01996 | -0.0295 | -2.5752
-2 | -0.0496 | 0.0188 | -0.0246 | -2.6383
-1.5 | -0.0504 | 0.01812 | -0.0179 | -2.7815
-1 | -0.0497 | 0.01784 | -0.0106 | -2.7859
-0.5 | -0.0417 | 0.01792 | -0.0043 | -2.327
0 | -0.0296 | 0.01838 | 0.001 | -1.6104
0.5 | -0.0162 | 0.01926 | 0.0052 | -0.84112
1 | -0.0007 | 0.02054 | 0.008 | -0.03408
1.5 | 0.1363 | 0.02276 | -0.0111 | 5.9886
2 | 0.2574 | 0.02393 | -0.0249 | 10.7564
2.5 | 0.3849 | 0.02409 | -0.0376 | 15.9776
3 | 0.4803 | 0.02369 | -0.0421 | 20.2744
3.5 | 0.5539 | 0.02327 | -0.0416 | 23.8032
4 | 0.6032 | 0.02372 | -0.0379 | 25.43
4.5 | 0.6519 | 0.0244 | -0.0339 | 26.7172
5 | 0.6935 | 0.02428 | -0.027 | 28.5626
5.5 | 0.7274 | 0.02395 | -0.0193 | 30.3716
6 | 0.7502 | 0.02402 | -0.011 | 31.2323
6.5 | 0.7702 | 0.02758 | -0.0037 | 27.926
7 | 0.815 | 0.03125 | -0.0013 | 26.08
7.5 | 0.8629 | 0.03576 | 0.0007 | 24.1303
8 | 0.9009 | 0.04084 | 0.0033 | 22.0593
8.5 | 0.9238 | 0.04727 | 0.0069 | 19.5431
9 | 0.9464 | 0.05448 | 0.0097 | 17.3715
9.5 | 0.9296 | 0.0631 | 0.0137 | 14.7322
10 | 0.8393 | 0.07578 | 0.0153 | 11.0755
10.5 | 0.8063 | 0.08816 | 0.0112 | 9.1459
11 | 0.6652 | 0.12971 | -0.0262 | 5.1284
11.5 | 0.6503 | 0.13598 | -0.0289 | 4.7823
12 | 0.6556 | 0.14368 | -0.0307 | 4.5629
12.5 | 0.6642 | 0.15092 | -0.0321 | 4.401
13 | 0.6743 | 0.15824 | -0.0337 | 4.2612
13.5 | 0.6834 | 0.16557 | -0.0358 | 4.1276
14 | 0.6954 | 0.17277 | -0.0376 | 4.025

## 5. Re 50k Mach 0.25 (1)
BIGFOIL.COM POLAR EXPORT
Ritz 1-30-10
Ritz 1-30-10 |  |  |  | Cl Max: | 0.922 | at alpha= | 10 | deg
JavaFoil+Calcfoil stall+Eppler ext transition |  |  |  | L/D Max: | 31.306 | at alpha= | 4 | deg
Re: | 50000 |  |  | Cd Min: | 0.01453 | at alpha= | 0 | deg
Mach: | 0.25 |  |  | Cl=0 at alpha= | -0.95082 | deg
|  |  |  | @ Cl=0.1, Cd= | 0.014647
|  |  |  | @ Cl=0.4, Cd= | 0.016878
|  |  |  | @ Cl=0.6, Cd= | 0.33288
alpha (deg) | Cl | Cd | Cm | Cl/Cd
-15 | -0.256 | 0.49598 | 0.002 | -0.516
-14.5 | -0.329 | 0.38335 | 0.002 | -0.857
-14 | -0.394 | 0.30531 | 0.001 | -1.289
-13.5 | -0.453 | 0.25105 | 0.001 | -1.806
-13 | -0.508 | 0.22186 | 0.001 | -2.29
-12.5 | -0.557 | 0.18543 | 0.001 | -3.002
-12 | -0.598 | 0.17245 | 0 | -3.47
-11.5 | -0.633 | 0.15026 | 0 | -4.21
-11 | -0.659 | 0.1278 | 0 | -5.153
-10.5 | -0.676 | 0.11312 | 0 | -5.973
-10 | -0.684 | 0.10242 | -0.001 | -6.677
-9.5 | -0.683 | 0.09533 | -0.001 | -7.167
-9 | -0.674 | 0.08477 | -0.001 | -7.953
-8.5 | -0.657 | 0.07724 | -0.002 | -8.512
-8 | -0.634 | 0.06992 | -0.002 | -9.068
-7.5 | -0.602 | 0.06524 | -0.002 | -9.231
-7 | -0.565 | 0.05971 | -0.003 | -9.462
-6.5 | -0.525 | 0.0548 | -0.003 | -9.586
-6 | -0.483 | 0.05073 | -0.004 | -9.529
-5.5 | -0.442 | 0.04683 | -0.005 | -9.438
-5 | -0.398 | 0.04344 | -0.006 | -9.162
-4.5 | -0.35 | 0.0415 | -0.006 | -8.439
-4 | -0.303 | 0.03924 | -0.006 | -7.716
-3.5 | -0.254 | 0.0372 | -0.007 | -6.838
-3 | -0.205 | 0.03567 | -0.008 | -5.754
-2.5 | -0.189 | 0.01573 | -0.014 | -12.02
-2 | -0.128 | 0.01546 | -0.015 | -8.291
-1.5 | -0.067 | 0.01606 | -0.016 | -4.177
-1 | -0.006 | 0.01487 | -0.017 | -0.398
-0.5 | 0.055 | 0.01494 | -0.018 | 3.706
0 | 0.118 | 0.01453 | -0.018 | 8.142
0.5 | 0.18 | 0.01466 | -0.019 | 12.304
1 | 0.243 | 0.01471 | -0.02 | 16.488
1.5 | 0.305 | 0.01488 | -0.021 | 20.485
2 | 0.367 | 0.01664 | -0.022 | 22.035
2.5 | 0.428 | 0.01708 | -0.022 | 25.088
3 | 0.49 | 0.01756 | -0.023 | 27.896
3.5 | 0.551 | 0.0189 | -0.024 | 29.146
4 | 0.611 | 0.01953 | -0.025 | 31.306
4.5 | 0.54 | 0.0409 | -0.012 | 13.213
5 | 0.588 | 0.04325 | -0.012 | 13.588
5.5 | 0.634 | 0.04548 | -0.013 | 13.946
6 | 0.679 | 0.04879 | -0.013 | 13.909
6.5 | 0.722 | 0.05253 | -0.013 | 13.735
7 | 0.762 | 0.05669 | -0.013 | 13.448
7.5 | 0.801 | 0.06115 | -0.014 | 13.095
8 | 0.837 | 0.06632 | -0.014 | 12.616
8.5 | 0.869 | 0.07182 | -0.014 | 12.106
9 | 0.898 | 0.07768 | -0.014 | 11.566
9.5 | 0.915 | 0.08675 | -0.014 | 10.549
10 | 0.922 | 0.0967 | -0.014 | 9.53
10.5 | 0.918 | 0.10538 | -0.014 | 8.715
11 | 0.906 | 0.11803 | -0.014 | 7.674
11.5 | 0.883 | 0.12746 | -0.014 | 6.925
12 | 0.849 | 0.14481 | -0.014 | 5.866
12.5 | 0.806 | 0.1593 | -0.013 | 5.06
13 | 0.754 | 0.17794 | -0.013 | 4.237
13.5 | 0.694 | 0.20662 | -0.012 | 3.358
14 | 0.627 | 0.24299 | -0.012 | 2.579
14.5 | 0.554 | 0.26801 | -0.012 | 2.066
15 | 0.475 | 0.33288 | -0.012 | 1.428

## 6. Re 50k Mach 0.25 (2)
BIGFOIL.COM POLAR EXPORT
Ritz 1-30-10
Ritz 1-30-10 |  |  |  | Cl Max: | 0.904 | at alpha= | 8 | deg
XFOIL ncrit=9 |  |  |  | L/D Max: | 30.1264 | at alpha= | 5.5 | deg
Re: | 50000 |  |  | Cd Min: | 0.25708 | at alpha= | -20 | deg
Mach: | 0.25 |  |  | Cl=0 at alpha= | 0.71441 | deg
|  |  |  | @ Cl=0.1, Cd= | 0.022437
|  |  |  | @ Cl=0.4, Cd= | 0.024259
|  |  |  | @ Cl=0.6, Cd= | 0.15365
alpha (deg) | Cl | Cd | Cm | Cl/Cd
-20 | -0.7785 | 0.25708 | 0.0551 | -3.0282
-19.5 | -0.7644 | 0.25125 | 0.0506 | -3.0424
-19 | -0.7395 | 0.2401 | 0.049 | -3.08
-18.5 | -0.7267 | 0.23604 | 0.0443 | -3.0787
-18 | -0.7154 | 0.23125 | 0.0396 | -3.0936
-17.5 | -0.6902 | 0.2207 | 0.0381 | -3.1273
-17 | -0.6819 | 0.21758 | 0.0332 | -3.134
-16.5 | -0.661 | 0.20805 | 0.0308 | -3.1771
-16 | -0.6479 | 0.20258 | 0.0273 | -3.1982
-15.5 | -0.6298 | 0.19439 | 0.0249 | -3.2399
-15 | -0.6295 | 0.19204 | 0.0202 | -3.278
-14.5 | -0.6011 | 0.18081 | 0.0194 | -3.3245
-14 | -0.5989 | 0.17594 | 0.0154 | -3.404
-13.5 | -0.5897 | 0.17 | 0.0129 | -3.4688
-13 | -0.5743 | 0.16208 | 0.0113 | -3.5433
-12.5 | -0.5649 | 0.15522 | 0.0094 | -3.6394
-12 | -0.5557 | 0.14822 | 0.0077 | -3.7492
-11.5 | -0.5535 | 0.14206 | 0.0057 | -3.8962
-11 | -0.5248 | 0.13249 | 0.0064 | -3.9611
-10.5 | -0.5385 | 0.1283 | 0.0044 | -4.1972
-10 | -0.5072 | 0.11872 | 0.0053 | -4.2722
-9.5 | -0.5004 | 0.11235 | 0.0057 | -4.4539
-9 | -0.4934 | 0.10595 | 0.0064 | -4.6569
-8.5 | -0.4815 | 0.0989 | 0.0072 | -4.8686
-8 | -0.4797 | 0.09295 | 0.0086 | -5.1608
-7.5 | -0.6045 | 0.06816 | -0.025 | -8.8688
-7 | -0.6311 | 0.05698 | -0.0268 | -11.0758
-6.5 | -0.6236 | 0.04854 | -0.0242 | -12.8471
-6 | -0.6096 | 0.04144 | -0.0203 | -14.7104
-5.5 | -0.58 | 0.03554 | -0.0165 | -16.3196
-5 | -0.543 | 0.03084 | -0.0128 | -17.607
-4.5 | -0.4981 | 0.027 | -0.01 | -18.4481
-4 | -0.4471 | 0.02397 | -0.0077 | -18.6525
-3.5 | -0.3962 | 0.02139 | -0.0056 | -18.5227
-3 | -0.3793 | 0.01816 | 0.0056 | -20.8866
-2.5 | -0.0445 | 0.02058 | -0.0305 | -2.1623
-2 | -0.0434 | 0.01932 | -0.0257 | -2.2464
-1.5 | -0.0469 | 0.01854 | -0.0188 | -2.5297
-1 | -0.0506 | 0.01821 | -0.011 | -2.7787
-0.5 | -0.0465 | 0.0183 | -0.0042 | -2.541
0 | -0.0371 | 0.01881 | 0.0014 | -1.9724
0.5 | -0.0253 | 0.01979 | 0.0056 | -1.2784
1 | 0.0337 | 0.02153 | 0.0004 | 1.5653
1.5 | 0.1674 | 0.02336 | -0.0169 | 7.1661
2 | 0.296 | 0.02425 | -0.031 | 12.2062
2.5 | 0.4119 | 0.02426 | -0.0404 | 16.9786
3 | 0.5062 | 0.0237 | -0.0434 | 21.3586
3.5 | 0.5644 | 0.02389 | -0.0406 | 23.6249
4 | 0.6173 | 0.02443 | -0.0368 | 25.2681
4.5 | 0.6677 | 0.02513 | -0.0323 | 26.5698
5 | 0.7068 | 0.02462 | -0.0237 | 28.7084
5.5 | 0.7387 | 0.02452 | -0.0158 | 30.1264
6 | 0.7524 | 0.02566 | -0.0058 | 29.3219
6.5 | 0.79 | 0.02969 | -0.0014 | 26.6083
7 | 0.8358 | 0.03375 | 0.0012 | 24.7644
7.5 | 0.8769 | 0.03909 | 0.004 | 22.4328
8 | 0.904 | 0.04496 | 0.0074 | 20.1068
9 | 0.8851 | 0.06148 | 0.0151 | 14.3966
9.5 | 0.841 | 0.07113 | 0.0168 | 11.8234
10 | 0.8082 | 0.08217 | 0.0144 | 9.8357
10.5 | 0.706 | 0.10722 | -0.0069 | 6.5846
11 | 0.512 | 0.12489 | -0.0189 | 4.0996
11.5 | 0.5258 | 0.13289 | -0.0201 | 3.9567
12 | 0.5289 | 0.13901 | -0.0212 | 3.8048
12.5 | 0.5495 | 0.14766 | -0.0222 | 3.7214
13 | 0.5544 | 0.15365 | -0.0234 | 3.6082

## 7. Re 50k Mach 0.50 (1)
BIGFOIL.COM POLAR EXPORT
Ritz 1-30-10
Ritz 1-30-10 |  |  |  | Cl Max: | 1.161 | at alpha= | 20 | deg
JavaFoil+Calcfoil stall+Eppler ext transition |  |  |  | L/D Max: | 30.116 | at alpha= | 3.5 | deg
Re: | 50000 |  |  | Cd Min: | 0.01522 | at alpha= | 0.5 | deg
Mach: | 0.5 |  |  | Cl=0 at alpha= | -0.94927 | deg
|  |  |  | @ Cl=0.1, Cd= | 0.015337
|  |  |  | @ Cl=0.4, Cd= | 0.017344
|  |  |  | @ Cl=0.6, Cd= | 0.020223
alpha (deg) | Cl | Cd | Cm | Cl/Cd
-20 | -1.034 | 0.44034 | 0.009 | -2.347
-19.5 | -1.008 | 0.44956 | 0.008 | -2.243
-19 | -0.983 | 0.43859 | 0.008 | -2.241
-18.5 | -0.953 | 0.37912 | 0.007 | -2.513
-18 | -0.925 | 0.36124 | 0.006 | -2.562
-17.5 | -0.899 | 0.36328 | 0.006 | -2.476
-17 | -0.873 | 0.34546 | 0.005 | -2.528
-16.5 | -0.847 | 0.34341 | 0.005 | -2.467
-16 | -0.821 | 0.33156 | 0.004 | -2.477
-15.5 | -0.795 | 0.31521 | 0.004 | -2.521
-15 | -0.768 | 0.31209 | 0.003 | -2.462
-14.5 | -0.742 | 0.31505 | 0.003 | -2.356
-14 | -0.716 | 0.30556 | 0.003 | -2.342
-13.5 | -0.689 | 0.30282 | 0.002 | -2.276
-13 | -0.662 | 0.30573 | 0.002 | -2.167
-12.5 | -0.636 | 0.30484 | 0.001 | -2.086
-12 | -0.609 | 0.30441 | 0.001 | -2
-11.5 | -0.581 | 0.26101 | 0 | -2.225
-11 | -0.554 | 0.23201 | 0 | -2.386
-10.5 | -0.526 | 0.21796 | -0.001 | -2.415
-10 | -0.499 | 0.21299 | -0.001 | -2.345
-9.5 | -0.471 | 0.19984 | -0.001 | -2.359
-9 | -0.444 | 0.1935 | -0.001 | -2.295
-8.5 | -0.417 | 0.20799 | -0.002 | -2.004
-8 | -0.39 | 0.20552 | -0.002 | -1.896
-7.5 | -0.456 | 0.12986 | -0.003 | -3.515
-7 | -0.547 | 0.08047 | -0.003 | -6.792
-6.5 | -0.541 | 0.06658 | -0.003 | -8.131
-6 | -0.515 | 0.05834 | -0.004 | -8.82
-5.5 | -0.477 | 0.05244 | -0.004 | -9.093
-5 | -0.433 | 0.04679 | -0.005 | -9.25
-4.5 | -0.388 | 0.04263 | -0.007 | -9.1
-4 | -0.336 | 0.04144 | -0.007 | -8.105
-3.5 | -0.283 | 0.03891 | -0.008 | -7.272
-3 | -0.229 | 0.03686 | -0.008 | -6.205
-2.5 | -0.174 | 0.03509 | -0.009 | -4.948
-2 | -0.143 | 0.01602 | -0.017 | -8.936
-1.5 | -0.075 | 0.01705 | -0.018 | -4.398
-1 | -0.007 | 0.01541 | -0.019 | -0.429
-0.5 | 0.062 | 0.01538 | -0.02 | 4.025
0 | 0.132 | 0.0153 | -0.021 | 8.643
0.5 | 0.202 | 0.01522 | -0.021 | 13.249
1 | 0.271 | 0.01539 | -0.022 | 17.62
1.5 | 0.341 | 0.0156 | -0.023 | 21.836
2 | 0.41 | 0.01764 | -0.024 | 23.223
2.5 | 0.478 | 0.0182 | -0.025 | 26.291
3 | 0.547 | 0.01959 | -0.026 | 27.896
3.5 | 0.614 | 0.02039 | -0.027 | 30.116
4 | 0.548 | 0.04007 | -0.013 | 13.665
4.5 | 0.599 | 0.04286 | -0.013 | 13.986
5 | 0.65 | 0.04598 | -0.014 | 14.13
5.5 | 0.697 | 0.04996 | -0.014 | 13.96
6 | 0.739 | 0.05438 | -0.014 | 13.594
6.5 | 0.774 | 0.06125 | -0.014 | 12.636
7 | 0.797 | 0.06914 | -0.015 | 11.531
7.5 | 0.8 | 0.08066 | -0.014 | 9.913
8 | 0.75 | 0.10166 | -0.014 | 7.376
8.5 | 0.527 | 0.1844 | -0.013 | 2.857
9 | 0.555 | 0.21062 | -0.014 | 2.633
9.5 | 0.584 | 0.21473 | -0.017 | 2.718
10 | 0.611 | 0.21997 | -0.017 | 2.778
10.5 | 0.638 | 0.26316 | -0.017 | 2.426
11 | 0.666 | 0.235 | -0.018 | 2.835
11.5 | 0.694 | 0.2399 | -0.018 | 2.891
12 | 0.721 | 0.23368 | -0.018 | 3.086
12.5 | 0.749 | 0.24648 | -0.019 | 3.038
13 | 0.778 | 0.28476 | -0.021 | 2.733
13.5 | 0.806 | 0.29994 | -0.022 | 2.686
14 | 0.833 | 0.29618 | -0.022 | 2.812
14.5 | 0.86 | 0.29677 | -0.023 | 2.898
15 | 0.887 | 0.29785 | -0.023 | 2.978
15.5 | 0.914 | 0.30835 | -0.023 | 2.964
16 | 0.941 | 0.36026 | -0.024 | 2.611
16.5 | 0.967 | 0.35926 | -0.024 | 2.693
17 | 0.995 | 0.3765 | -0.025 | 2.642
17.5 | 1.023 | 0.38763 | -0.026 | 2.639
18 | 1.055 | 0.43023 | -0.029 | 2.452
18.5 | 1.082 | 0.43622 | -0.029 | 2.48
19 | 1.108 | 0.44241 | -0.03 | 2.505
19.5 | 1.135 | 0.4482 | -0.03 | 2.532
20 | 1.161 | 0.45737 | -0.03 | 2.538

## 8. Re 50k Mach 0.50 (2)
BIGFOIL.COM POLAR EXPORT
Ritz 1-30-10
Ritz 1-30-10 |  |  |  | Cl Max: | 0.94 | at alpha= | 19.5 | deg
XFOIL ncrit=9 |  |  |  | L/D Max: | 27.3671 | at alpha= | 5 | deg
Re: | 50000 |  |  | Cd Min: | 0.2778 | at alpha= | 19.5 | deg
Mach: | 0.5 |  |  | Cl=0 at alpha= | 0.36059 | deg
|  |  |  | @ Cl=0.1, Cd= | 0.023655
|  |  |  | @ Cl=0.4, Cd= | 0.025555
|  |  |  | @ Cl=0.6, Cd= | 0.027187
alpha (deg) | Cl | Cd | Cm | Cl/Cd
-20 | -0.8442 | 0.27692 | 0.0688 | -3.0485
-19.5 | -0.8268 | 0.27241 | 0.063 | -3.0351
-19 | -0.8065 | 0.26414 | 0.0583 | -3.0533
-18.5 | -0.7815 | 0.25377 | 0.0551 | -3.0796
-18 | -0.7659 | 0.24957 | 0.0494 | -3.0689
-17.5 | -0.7428 | 0.23935 | 0.0458 | -3.1034
-17 | -0.7204 | 0.23105 | 0.0422 | -3.1179
-16.5 | -0.7083 | 0.22687 | 0.0366 | -3.1221
-16 | -0.6818 | 0.21629 | 0.0342 | -3.1522
-15.5 | -0.6628 | 0.20838 | 0.0304 | -3.1807
-15 | -0.6499 | 0.20338 | 0.0261 | -3.1955
-14.5 | -0.6233 | 0.19263 | 0.0239 | -3.2357
-14 | -0.6123 | 0.18681 | 0.0198 | -3.2777
-13.5 | -0.6078 | 0.18311 | 0.016 | -3.3193
-13 | -0.591 | 0.17507 | 0.0136 | -3.3758
-12.5 | -0.5745 | 0.16697 | 0.0114 | -3.4407
-12 | -0.5607 | 0.15942 | 0.0093 | -3.5171
-11.5 | -0.5261 | 0.14799 | 0.009 | -3.555
-11 | -0.5226 | 0.14245 | 0.0072 | -3.6687
-10.5 | -0.5083 | 0.1345 | 0.0059 | -3.7792
-10 | -0.4981 | 0.12787 | 0.0054 | -3.8954
-9.5 | -0.4775 | 0.11958 | 0.0054 | -3.9931
-9 | -0.4675 | 0.1123 | 0.0048 | -4.163
-8.5 | -0.4668 | 0.1066 | 0.0051 | -4.379
-8 | -0.5023 | 0.0905 | -0.0161 | -5.5503
-7 | -0.5437 | 0.07028 | -0.0283 | -7.7362
-6.5 | -0.5624 | 0.06186 | -0.0291 | -9.0915
-6 | -0.5809 | 0.05384 | -0.0279 | -10.7894
-5.5 | -0.5888 | 0.04641 | -0.0247 | -12.6869
-5 | -0.5814 | 0.03989 | -0.0203 | -14.5751
-4.5 | -0.5568 | 0.03425 | -0.0155 | -16.2569
-4 | -0.5169 | 0.02962 | -0.0113 | -17.451
-3.5 | -0.4656 | 0.0259 | -0.0079 | -17.9768
-3 | -0.4098 | 0.02309 | -0.0049 | -17.7479
-2.5 | -0.3704 | 0.02013 | 0.0008 | -18.4004
-2 | -0.0435 | 0.02204 | -0.0246 | -1.9737
-1.5 | -0.0277 | 0.02078 | -0.0226 | -1.333
-1 | -0.051 | 0.02022 | -0.0131 | -2.5223
-0.5 | -0.0705 | 0.02028 | -0.0039 | -3.4763
0 | -0.0732 | 0.021 | 0.0026 | -3.4857
0.5 | 0.0283 | 0.02287 | -0.0095 | 1.2374
1 | 0.169 | 0.02441 | -0.0261 | 6.9234
1.5 | 0.2909 | 0.02527 | -0.0372 | 11.5117
2 | 0.4018 | 0.02556 | -0.0439 | 15.7199
2.5 | 0.4906 | 0.0256 | -0.0447 | 19.1641
3 | 0.5558 | 0.02612 | -0.0414 | 21.2787
3.5 | 0.6076 | 0.02737 | -0.0367 | 22.1995
4 | 0.662 | 0.02883 | -0.0319 | 22.9622
4.5 | 0.7163 | 0.02812 | -0.022 | 25.473
5 | 0.7515 | 0.02746 | -0.0104 | 27.3671
5.5 | 0.7727 | 0.02973 | -0.0003 | 25.9906
6 | 0.8088 | 0.03415 | 0.0053 | 23.6837
6.5 | 0.8304 | 0.04011 | 0.01 | 20.7031
7 | 0.8335 | 0.04658 | 0.0147 | 17.8939
7.5 | 0.8122 | 0.05421 | 0.0181 | 14.9825
8 | 0.7674 | 0.06346 | 0.0184 | 12.0927
8.5 | 0.7139 | 0.07735 | 0.0095 | 9.2295
9 | 0.6867 | 0.09078 | 0.0013 | 7.5644
9.5 | 0.6753 | 0.10218 | -0.0043 | 6.6089
10 | 0.6815 | 0.11249 | -0.0076 | 6.0583
10.5 | 0.6693 | 0.12432 | -0.0147 | 5.3837
11 | 0.6457 | 0.14148 | -0.03 | 4.5639
11.5 | 0.6482 | 0.14849 | -0.0327 | 4.3653
12 | 0.6775 | 0.1594 | -0.0347 | 4.2503
12.5 | 0.6864 | 0.16629 | -0.0372 | 4.1277
13 | 0.7106 | 0.17644 | -0.0391 | 4.0274
13.5 | 0.7131 | 0.18132 | -0.0427 | 3.9328
14 | 0.7305 | 0.18942 | -0.0456 | 3.8565
14.5 | 0.7448 | 0.19676 | -0.0491 | 3.7853
15 | 0.7617 | 0.20472 | -0.0527 | 3.7207
15.5 | 0.7812 | 0.21305 | -0.056 | 3.6667
16 | 0.8093 | 0.22478 | -0.0584 | 3.6004
16.5 | 0.8246 | 0.23085 | -0.0627 | 3.572
17 | 0.8388 | 0.23702 | -0.0676 | 3.5389
17.5 | 0.8637 | 0.24788 | -0.0708 | 3.4843
18 | 0.8812 | 0.25422 | -0.0755 | 3.4663
18.5 | 0.8999 | 0.26209 | -0.0803 | 3.4336
19 | 0.9314 | 0.27771 | -0.0822 | 3.3539
19.5 | 0.94 | 0.2778 | -0.0895 | 3.3837

## 9. Re 100k Mach 0.00 (1)
BIGFOIL.COM POLAR EXPORT
Ritz 1-30-10
Ritz 1-30-10 |  |  |  | Cl Max: | 0.959 | at alpha= | 11.5 | deg
JavaFoil+Calcfoil stall+Eppler ext transition |  |  |  | L/D Max: | 39.813 | at alpha= | 4.5 | deg
Re: | 100000 |  |  | Cd Min: | 0.01089 | at alpha= | -1 | deg
Mach: | 0 |  |  | Cl=0 at alpha= | -0.95 | deg
|  |  |  | @ Cl=0.1, Cd= | 0.011045
|  |  |  | @ Cl=0.4, Cd= | 0.012582
|  |  |  | @ Cl=0.6, Cd= | 0.040671
alpha (deg) | Cl | Cd | Cm | Cl/Cd
-16.5 | -0.578 | 0.23107 | 0.003 | -2.5
-16 | -0.601 | 0.21646 | 0.002 | -2.778
-15.5 | -0.624 | 0.19372 | 0.002 | -3.224
-15 | -0.647 | 0.18393 | 0.002 | -3.516
-14.5 | -0.668 | 0.16429 | 0.002 | -4.064
-14 | -0.687 | 0.14964 | 0.002 | -4.59
-13.5 | -0.704 | 0.1404 | 0.001 | -5.012
-13 | -0.718 | 0.12776 | 0.001 | -5.618
-12.5 | -0.729 | 0.11974 | 0.001 | -6.085
-12 | -0.736 | 0.11418 | 0 | -6.443
-11.5 | -0.739 | 0.10274 | 0 | -7.188
-11 | -0.737 | 0.09382 | 0 | -7.855
-10.5 | -0.731 | 0.08743 | 0 | -8.356
-10 | -0.719 | 0.08166 | -0.001 | -8.808
-9.5 | -0.703 | 0.07528 | -0.001 | -9.34
-9 | -0.682 | 0.06946 | -0.001 | -9.822
-8.5 | -0.657 | 0.06409 | -0.002 | -10.249
-8 | -0.627 | 0.059 | -0.002 | -10.63
-7.5 | -0.592 | 0.05579 | -0.002 | -10.616
-7 | -0.554 | 0.05206 | -0.003 | -10.634
-6.5 | -0.516 | 0.04799 | -0.004 | -10.744
-6 | -0.475 | 0.04388 | -0.005 | -10.827
-5.5 | -0.525 | 0.01516 | -0.009 | -34.652
-5 | -0.47 | 0.01524 | -0.01 | -30.874
-4.5 | -0.341 | 0.03711 | -0.006 | -9.176
-4 | -0.358 | 0.01345 | -0.011 | -26.601
-3.5 | -0.3 | 0.01316 | -0.012 | -22.821
-3 | -0.242 | 0.01292 | -0.013 | -18.726
-2.5 | -0.183 | 0.01268 | -0.014 | -14.455
-2 | -0.124 | 0.01245 | -0.015 | -9.979
-1.5 | -0.065 | 0.01142 | -0.015 | -5.694
-1 | -0.006 | 0.01089 | -0.016 | -0.527
-0.5 | 0.054 | 0.01109 | -0.017 | 4.835
0 | 0.115 | 0.01103 | -0.018 | 10.386
0.5 | 0.175 | 0.01113 | -0.019 | 15.701
1 | 0.235 | 0.01092 | -0.019 | 21.512
1.5 | 0.295 | 0.01112 | -0.02 | 26.537
2 | 0.355 | 0.01232 | -0.021 | 28.825
2.5 | 0.415 | 0.01267 | -0.022 | 32.752
3 | 0.474 | 0.01307 | -0.023 | 36.311
3.5 | 0.534 | 0.01526 | -0.023 | 34.966
4 | 0.593 | 0.01576 | -0.024 | 37.593
4.5 | 0.651 | 0.01635 | -0.025 | 39.813
5 | 0.571 | 0.03935 | -0.012 | 14.496
5.5 | 0.616 | 0.0414 | -0.013 | 14.877
6 | 0.66 | 0.04407 | -0.013 | 14.973
6.5 | 0.703 | 0.04667 | -0.013 | 15.058
7 | 0.744 | 0.04997 | -0.013 | 14.888
7.5 | 0.784 | 0.05387 | -0.013 | 14.545
8 | 0.821 | 0.05774 | -0.013 | 14.223
8.5 | 0.857 | 0.06262 | -0.014 | 13.687
9 | 0.891 | 0.06641 | -0.014 | 13.411
9.5 | 0.916 | 0.07149 | -0.014 | 12.811
10 | 0.935 | 0.07816 | -0.014 | 11.96
10.5 | 0.948 | 0.08284 | -0.015 | 11.448
11 | 0.956 | 0.09147 | -0.015 | 10.456
11.5 | 0.959 | 0.09658 | -0.015 | 9.928
12 | 0.956 | 0.10431 | -0.015 | 9.163
12.5 | 0.948 | 0.11368 | -0.015 | 8.336
13 | 0.934 | 0.12025 | -0.015 | 7.771
13.5 | 0.917 | 0.13084 | -0.015 | 7.008
14 | 0.896 | 0.14106 | -0.015 | 6.349
14.5 | 0.871 | 0.1519 | -0.015 | 5.736
15 | 0.844 | 0.16141 | -0.014 | 5.229
15.5 | 0.815 | 0.17691 | -0.014 | 4.607
16 | 0.785 | 0.18795 | -0.014 | 4.175
16.5 | 0.753 | 0.19791 | -0.014 | 3.807

## 10. Re 100k Mach 0.00 (2)
BIGFOIL.COM POLAR EXPORT
Ritz 1-30-10
Ritz 1-30-10 |  |  |  | Cl Max: | 1.0053 | at alpha= | 10 | deg
XFOIL ncrit=9 |  |  |  | L/D Max: | 44.6159 | at alpha= | 5.5 | deg
Re: | 100000 |  |  | Cd Min: | 0.24464 | at alpha= | -20 | deg
Mach: | 0 |  |  | Cl=0 at alpha= | -0.23958 | deg
|  |  |  | @ Cl=0.1, Cd= | 0.014407
|  |  |  | @ Cl=0.4, Cd= | 0.013072
|  |  |  | @ Cl=0.6, Cd= | 0.014538
alpha (deg) | Cl | Cd | Cm | Cl/Cd
-20 | -0.7497 | 0.24464 | 0.0525 | -3.0645
-19.5 | -0.7404 | 0.24241 | 0.0463 | -3.0543
-19 | -0.7417 | 0.24409 | 0.0394 | -3.0386
-18.5 | -0.7053 | 0.22573 | 0.0406 | -3.1245
-18 | -0.6878 | 0.21902 | 0.0379 | -3.1404
-17.5 | -0.6726 | 0.21266 | 0.0344 | -3.1628
-17 | -0.6628 | 0.20792 | 0.0293 | -3.1878
-16.5 | -0.6675 | 0.20697 | 0.0225 | -3.2251
-16 | -0.6371 | 0.19297 | 0.0224 | -3.3015
-15.5 | -0.617 | 0.18556 | 0.021 | -3.3251
-15 | -0.6076 | 0.17939 | 0.0171 | -3.387
-14.5 | -0.6188 | 0.17641 | 0.0095 | -3.5077
-14 | -0.5916 | 0.16465 | 0.0099 | -3.5931
-13.5 | -0.5735 | 0.15715 | 0.0088 | -3.6494
-13 | -0.5748 | 0.15078 | 0.0039 | -3.8122
-12.5 | -0.5979 | 0.14503 | -0.0055 | -4.1226
-12 | -0.5529 | 0.13512 | 0.0001 | -4.0919
-11.5 | -0.5797 | 0.12833 | -0.0094 | -4.5173
-11 | -0.5451 | 0.11968 | -0.0053 | -4.5546
-10.5 | -0.587 | 0.11179 | -0.0174 | -5.2509
-10 | -0.5482 | 0.10413 | -0.0118 | -5.2646
-9.5 | -0.5463 | 0.09664 | -0.0134 | -5.6529
-9 | -0.554 | 0.08863 | -0.0164 | -6.2507
-8.5 | -0.6087 | 0.07919 | -0.0255 | -7.6866
-8 | -0.6273 | 0.07182 | -0.0261 | -8.7343
-7.5 | -0.6658 | 0.04799 | -0.0279 | -13.8737
-7 | -0.6561 | 0.03939 | -0.0231 | -16.6565
-6.5 | -0.6342 | 0.03358 | -0.018 | -18.8862
-6 | -0.6033 | 0.02836 | -0.0137 | -21.2729
-5.5 | -0.565 | 0.02479 | -0.0103 | -22.7914
-5 | -0.5239 | 0.0222 | -0.0075 | -23.5991
-4.5 | -0.4816 | 0.02025 | -0.0049 | -23.7827
-4 | -0.4388 | 0.01851 | -0.0023 | -23.7061
-3.5 | -0.3994 | 0.01687 | 0.0008 | -23.6752
-3 | -0.3648 | 0.01498 | 0.0044 | -24.3525
-2.5 | -0.3431 | 0.01288 | 0.0122 | -26.6382
-2 | -0.2847 | 0.01297 | 0.0141 | -21.9507
-1.5 | -0.0667 | 0.01418 | -0.014 | -4.7038
-1 | -0.0556 | 0.01377 | -0.0095 | -4.0378
-0.5 | -0.0625 | 0.01391 | -0.0013 | -4.4932
0 | 0.0575 | 0.01443 | -0.0155 | 3.9848
0.5 | 0.1863 | 0.01436 | -0.0302 | 12.9735
1 | 0.3052 | 0.01374 | -0.0419 | 22.2125
1.5 | 0.387 | 0.01312 | -0.0455 | 29.497
2 | 0.4356 | 0.01294 | -0.0424 | 33.6631
2.5 | 0.4799 | 0.01312 | -0.039 | 36.5777
3 | 0.5242 | 0.01353 | -0.036 | 38.7435
3.5 | 0.5675 | 0.01411 | -0.0329 | 40.2197
4 | 0.607 | 0.01463 | -0.0289 | 41.4901
4.5 | 0.6459 | 0.01515 | -0.0249 | 42.6337
5 | 0.6842 | 0.0156 | -0.0211 | 43.859
5.5 | 0.7201 | 0.01614 | -0.0169 | 44.6159
6 | 0.7392 | 0.01895 | -0.0109 | 39.0079
6.5 | 0.7724 | 0.02114 | -0.0068 | 36.5374
7 | 0.8107 | 0.02344 | -0.0037 | 34.5862
7.5 | 0.8559 | 0.02645 | -0.0019 | 32.3592
8 | 0.9031 | 0.02963 | 0.0001 | 30.4792
8.5 | 0.9466 | 0.03373 | 0.0018 | 28.064
9 | 0.9746 | 0.03885 | 0.0057 | 25.0862
9.5 | 0.9997 | 0.04394 | 0.0091 | 22.7515
10 | 1.0053 | 0.05307 | 0.0128 | 18.9429
10.5 | 0.9849 | 0.05953 | 0.0189 | 16.5446
11 | 0.9591 | 0.06856 | 0.0227 | 13.9892
11.5 | 0.7682 | 0.10028 | 0.0025 | 7.6606
12 | 0.7094 | 0.13095 | -0.0154 | 5.4173
12.5 | 0.6925 | 0.13975 | -0.0209 | 4.9553
13 | 0.6929 | 0.14805 | -0.0241 | 4.6802
13.5 | 0.7107 | 0.15653 | -0.0248 | 4.5403
14 | 0.732 | 0.16479 | -0.0248 | 4.442
14.5 | 0.7187 | 0.17076 | -0.0315 | 4.2088
15 | 0.7233 | 0.17873 | -0.0354 | 4.0469

## 11. Re 100k Mach 0.10 (1)
BIGFOIL.COM POLAR EXPORT
Ritz 1-30-10
Ritz 1-30-10 |  |  |  | Cl Max: | 0.951 | at alpha= | 11 | deg
JavaFoil+Calcfoil stall+Eppler ext transition |  |  |  | L/D Max: | 39.888 | at alpha= | 4.5 | deg
Re: | 100000 |  |  | Cd Min: | 0.01086 | at alpha= | -1 | deg
Mach: | 0.1 |  |  | Cl=0 at alpha= | -0.95 | deg
|  |  |  | @ Cl=0.1, Cd= | 0.011057
|  |  |  | @ Cl=0.4, Cd= | 0.012609
|  |  |  | @ Cl=0.6, Cd= | 0.040685
alpha (deg) | Cl | Cd | Cm | Cl/Cd
-16 | -0.558 | 0.2275 | 0.002 | -2.453
-15.5 | -0.585 | 0.21141 | 0.002 | -2.765
-15 | -0.61 | 0.1921 | 0.002 | -3.178
-14.5 | -0.635 | 0.1681 | 0.002 | -3.778
-14 | -0.658 | 0.15645 | 0.001 | -4.207
-13.5 | -0.679 | 0.14408 | 0.001 | -4.712
-13 | -0.697 | 0.13365 | 0.001 | -5.213
-12.5 | -0.711 | 0.12167 | 0.001 | -5.845
-12 | -0.722 | 0.11576 | 0 | -6.235
-11.5 | -0.728 | 0.10732 | 0 | -6.782
-11 | -0.729 | 0.09704 | 0 | -7.513
-10.5 | -0.725 | 0.08979 | 0 | -8.076
-10 | -0.716 | 0.08197 | -0.001 | -8.734
-9.5 | -0.701 | 0.07543 | -0.001 | -9.3
-9 | -0.682 | 0.0708 | -0.001 | -9.632
-8.5 | -0.657 | 0.06415 | -0.002 | -10.249
-8 | -0.629 | 0.05971 | -0.002 | -10.527
-7.5 | -0.594 | 0.05584 | -0.002 | -10.638
-7 | -0.555 | 0.05207 | -0.003 | -10.667
-6.5 | -0.515 | 0.04859 | -0.003 | -10.601
-6 | -0.477 | 0.04394 | -0.005 | -10.858
-5.5 | -0.528 | 0.01522 | -0.009 | -34.676
-5 | -0.473 | 0.01567 | -0.01 | -30.151
-4.5 | -0.342 | 0.03713 | -0.006 | -9.209
-4 | -0.36 | 0.01344 | -0.011 | -26.765
-3.5 | -0.302 | 0.01314 | -0.012 | -22.964
-3 | -0.243 | 0.0129 | -0.013 | -18.849
-2.5 | -0.184 | 0.01265 | -0.014 | -14.556
-2 | -0.125 | 0.01241 | -0.015 | -10.057
-1.5 | -0.065 | 0.0114 | -0.016 | -5.73
-1 | -0.006 | 0.01086 | -0.016 | -0.531
-0.5 | 0.054 | 0.01105 | -0.017 | 4.879
0 | 0.115 | 0.01106 | -0.018 | 10.405
0.5 | 0.176 | 0.01113 | -0.019 | 15.776
1 | 0.236 | 0.01099 | -0.019 | 21.49
1.5 | 0.297 | 0.0111 | -0.02 | 26.715
2 | 0.357 | 0.01233 | -0.021 | 28.935
2.5 | 0.417 | 0.01272 | -0.022 | 32.775
3 | 0.477 | 0.01309 | -0.023 | 36.424
3.5 | 0.536 | 0.01534 | -0.023 | 34.976
4 | 0.595 | 0.01584 | -0.024 | 37.595
4.5 | 0.654 | 0.0164 | -0.025 | 39.888
5 | 0.573 | 0.03947 | -0.012 | 14.524
5.5 | 0.619 | 0.04154 | -0.013 | 14.896
6 | 0.663 | 0.04424 | -0.013 | 14.981
6.5 | 0.706 | 0.04704 | -0.013 | 15.003
7 | 0.747 | 0.05026 | -0.013 | 14.864
7.5 | 0.786 | 0.05391 | -0.013 | 14.587
8 | 0.824 | 0.05825 | -0.014 | 14.148
8.5 | 0.859 | 0.06239 | -0.014 | 13.776
9 | 0.893 | 0.06755 | -0.014 | 13.213
9.5 | 0.917 | 0.07408 | -0.014 | 12.375
10 | 0.934 | 0.07804 | -0.014 | 11.968
10.5 | 0.946 | 0.08528 | -0.015 | 11.092
11 | 0.951 | 0.0924 | -0.015 | 10.297
11.5 | 0.951 | 0.09857 | -0.015 | 9.65
12 | 0.945 | 0.1049 | -0.015 | 9.009
12.5 | 0.933 | 0.1148 | -0.015 | 8.13
13 | 0.916 | 0.12444 | -0.015 | 7.362
13.5 | 0.894 | 0.1337 | -0.015 | 6.69
14 | 0.869 | 0.14471 | -0.014 | 6.003
14.5 | 0.84 | 0.15521 | -0.014 | 5.41
15 | 0.808 | 0.16989 | -0.014 | 4.756
15.5 | 0.775 | 0.18148 | -0.014 | 4.268
16 | 0.74 | 0.19656 | -0.014 | 3.764

## 12. Re 100k Mach 0.10 (2)
BIGFOIL.COM POLAR EXPORT
Ritz 1-30-10
Ritz 1-30-10 |  |  |  | Cl Max: | 1.0008 | at alpha= | 10 | deg
XFOIL ncrit=9 |  |  |  | L/D Max: | 44.4219 | at alpha= | 5.5 | deg
Re: | 100000 |  |  | Cd Min: | 0.24548 | at alpha= | -20 | deg
Mach: | 0.1 |  |  | Cl=0 at alpha= | -0.25137 | deg
|  |  |  | @ Cl=0.1, Cd= | 0.014445
|  |  |  | @ Cl=0.4, Cd= | 0.013096
|  |  |  | @ Cl=0.6, Cd= | 0.014579
alpha (deg) | Cl | Cd | Cm | Cl/Cd
-20 | -0.7522 | 0.24548 | 0.0529 | -3.0642
-19.5 | -0.7436 | 0.24378 | 0.0465 | -3.0503
-19 | -0.7448 | 0.24547 | 0.0397 | -3.0342
-18.5 | -0.7068 | 0.22632 | 0.0411 | -3.123
-18 | -0.6894 | 0.21966 | 0.0383 | -3.1385
-17.5 | -0.6742 | 0.21329 | 0.0347 | -3.161
-17 | -0.6652 | 0.20895 | 0.0293 | -3.1835
-16.5 | -0.6698 | 0.208 | 0.0225 | -3.2202
-16 | -0.6365 | 0.19329 | 0.023 | -3.293
-15.5 | -0.6176 | 0.1861 | 0.0213 | -3.3186
-15 | -0.6091 | 0.18013 | 0.0171 | -3.3814
-14.5 | -0.6205 | 0.17729 | 0.0094 | -3.4999
-14 | -0.5895 | 0.165 | 0.0105 | -3.5727
-13.5 | -0.5731 | 0.15766 | 0.009 | -3.635
-13 | -0.5767 | 0.15157 | 0.0035 | -3.8048
-12.5 | -0.5716 | 0.14277 | 0.0003 | -4.0036
-12 | -0.5525 | 0.13569 | 0.0001 | -4.0718
-11.5 | -0.581 | 0.12909 | -0.0098 | -4.5007
-11 | -0.5438 | 0.12026 | -0.0053 | -4.5219
-10.5 | -0.5885 | 0.11253 | -0.0178 | -5.2297
-10 | -0.5496 | 0.10471 | -0.0124 | -5.2488
-9.5 | -0.545 | 0.09728 | -0.0134 | -5.6024
-9 | -0.548 | 0.08954 | -0.0156 | -6.1202
-8.5 | -0.6126 | 0.0799 | -0.0262 | -7.6671
-8 | -0.6326 | 0.07273 | -0.0266 | -8.6979
-7.5 | -0.6641 | 0.04884 | -0.0286 | -13.5975
-7 | -0.6556 | 0.04025 | -0.0239 | -16.2882
-6.5 | -0.6354 | 0.03419 | -0.0187 | -18.5844
-6 | -0.6061 | 0.02877 | -0.0141 | -21.0671
-5.5 | -0.5682 | 0.02525 | -0.0105 | -22.503
-5 | -0.5269 | 0.02241 | -0.0078 | -23.5118
-4.5 | -0.4846 | 0.02041 | -0.0051 | -23.7433
-4 | -0.4416 | 0.01862 | -0.0025 | -23.7164
-3.5 | -0.4014 | 0.01702 | 0.0006 | -23.584
-3 | -0.3659 | 0.01526 | 0.0042 | -23.9777
-2.5 | -0.3449 | 0.01295 | 0.0119 | -26.6332
-2 | -0.2905 | 0.01296 | 0.0147 | -22.4151
-1.5 | -0.081 | 0.0142 | -0.0116 | -5.7042
-1 | -0.0555 | 0.01384 | -0.0097 | -4.0101
-0.5 | -0.0637 | 0.01397 | -0.0012 | -4.5598
0 | 0.0644 | 0.01448 | -0.0169 | 4.4475
0.5 | 0.1952 | 0.01435 | -0.0318 | 13.6028
1 | 0.3109 | 0.01372 | -0.0428 | 22.6603
1.5 | 0.3883 | 0.01314 | -0.0454 | 29.551
2 | 0.4386 | 0.01295 | -0.0425 | 33.8687
2.5 | 0.4826 | 0.01317 | -0.0391 | 36.6439
3 | 0.5266 | 0.0136 | -0.0359 | 38.7206
3.5 | 0.5701 | 0.01418 | -0.0328 | 40.2045
4 | 0.6098 | 0.01471 | -0.0287 | 41.4548
4.5 | 0.649 | 0.01524 | -0.0247 | 42.5853
5 | 0.6871 | 0.01566 | -0.0208 | 43.8761
5.5 | 0.7223 | 0.01626 | -0.0164 | 44.4219
6 | 0.7418 | 0.01918 | -0.0104 | 38.6757
6.5 | 0.7754 | 0.02136 | -0.0063 | 36.3015
7 | 0.8144 | 0.02371 | -0.0031 | 34.3484
7.5 | 0.8605 | 0.02685 | -0.0014 | 32.0484
8 | 0.9072 | 0.0301 | 0.0007 | 30.1395
8.5 | 0.9502 | 0.03457 | 0.0025 | 27.4863
9 | 0.9748 | 0.0397 | 0.0069 | 24.5542
9.5 | 0.9975 | 0.04497 | 0.0105 | 22.1815
10 | 1.0008 | 0.05433 | 0.0141 | 18.4208
10.5 | 0.977 | 0.06079 | 0.0201 | 16.0717
11 | 0.9444 | 0.06894 | 0.0244 | 13.6989
11.5 | 0.6984 | 0.1238 | -0.0144 | 5.6414
12 | 0.7056 | 0.13174 | -0.0161 | 5.356
12.5 | 0.6902 | 0.14052 | -0.0215 | 4.9118
13 | 0.6923 | 0.14873 | -0.0244 | 4.6547
13.5 | 0.7127 | 0.15733 | -0.0247 | 4.53
14 | 0.7342 | 0.16568 | -0.0248 | 4.4314
14.5 | 0.7175 | 0.17143 | -0.0321 | 4.1854
15 | 0.7246 | 0.17945 | -0.0356 | 4.0379

## 13. Re 100k Mach 0.25 (1)
BIGFOIL.COM POLAR EXPORT
Ritz 1-30-10
Ritz 1-30-10 |  |  |  | Cl Max: | 0.922 | at alpha= | 10 | deg
JavaFoil+Calcfoil stall+Eppler ext transition |  |  |  | L/D Max: | 40.074 | at alpha= | 4.5 | deg
Re: | 100000 |  |  | Cd Min: | 0.01105 | at alpha= | 0 | deg
Mach: | 0.25 |  |  | Cl=0 at alpha= | -0.95082 | deg
|  |  |  | @ Cl=0.1, Cd= | 0.01119
|  |  |  | @ Cl=0.4, Cd= | 0.012717
|  |  |  | @ Cl=0.6, Cd= | 0.26023
alpha (deg) | Cl | Cd | Cm | Cl/Cd
-15 | -0.256 | 0.39671 | 0.002 | -0.645
-14.5 | -0.329 | 0.2952 | 0.002 | -1.113
-14 | -0.394 | 0.24085 | 0.001 | -1.634
-13.5 | -0.453 | 0.20242 | 0.001 | -2.24
-13 | -0.508 | 0.17432 | 0.001 | -2.914
-12.5 | -0.557 | 0.15559 | 0.001 | -3.578
-12 | -0.598 | 0.14239 | 0 | -4.203
-11.5 | -0.633 | 0.12553 | 0 | -5.041
-11 | -0.659 | 0.10766 | 0 | -6.119
-10.5 | -0.676 | 0.10137 | 0 | -6.667
-10 | -0.684 | 0.09083 | -0.001 | -7.53
-9.5 | -0.683 | 0.08259 | -0.001 | -8.273
-9 | -0.674 | 0.07412 | -0.001 | -9.097
-8.5 | -0.658 | 0.06799 | -0.002 | -9.671
-8 | -0.634 | 0.06179 | -0.002 | -10.261
-7.5 | -0.602 | 0.05765 | -0.002 | -10.447
-7 | -0.565 | 0.05335 | -0.003 | -10.591
-6.5 | -0.525 | 0.04942 | -0.003 | -10.631
-6 | -0.487 | 0.0454 | -0.005 | -10.724
-5.5 | -0.444 | 0.04199 | -0.005 | -10.576
-5 | -0.484 | 0.01594 | -0.01 | -30.379
-4.5 | -0.351 | 0.03755 | -0.006 | -9.339
-4 | -0.303 | 0.03549 | -0.007 | -8.543
-3.5 | -0.31 | 0.01317 | -0.013 | -23.513
-3 | -0.25 | 0.01292 | -0.013 | -19.329
-2.5 | -0.189 | 0.01263 | -0.014 | -14.97
-2 | -0.128 | 0.01248 | -0.015 | -10.271
-1.5 | -0.067 | 0.01287 | -0.016 | -5.216
-1 | -0.006 | 0.01166 | -0.017 | -0.508
-0.5 | 0.055 | 0.01154 | -0.018 | 4.802
0 | 0.118 | 0.01105 | -0.018 | 10.708
0.5 | 0.18 | 0.01109 | -0.019 | 16.275
1 | 0.243 | 0.01105 | -0.02 | 21.95
1.5 | 0.305 | 0.01115 | -0.021 | 27.318
2 | 0.367 | 0.01249 | -0.022 | 29.364
2.5 | 0.428 | 0.01291 | -0.022 | 33.18
3 | 0.49 | 0.01331 | -0.023 | 36.811
3.5 | 0.551 | 0.01558 | -0.024 | 35.362
4 | 0.611 | 0.01613 | -0.025 | 37.898
4.5 | 0.671 | 0.01675 | -0.026 | 40.074
5 | 0.588 | 0.03976 | -0.013 | 14.793
5.5 | 0.634 | 0.04169 | -0.013 | 15.217
6 | 0.679 | 0.04453 | -0.013 | 15.244
6.5 | 0.722 | 0.04765 | -0.013 | 15.146
7 | 0.762 | 0.05138 | -0.013 | 14.84
7.5 | 0.801 | 0.05523 | -0.014 | 14.504
8 | 0.837 | 0.05955 | -0.014 | 14.054
8.5 | 0.87 | 0.06352 | -0.014 | 13.689
9 | 0.899 | 0.06962 | -0.014 | 12.911
9.5 | 0.916 | 0.0766 | -0.015 | 11.952
10 | 0.922 | 0.0844 | -0.015 | 10.926
10.5 | 0.919 | 0.09108 | -0.014 | 10.088
11 | 0.906 | 0.10006 | -0.014 | 9.055
11.5 | 0.883 | 0.11234 | -0.015 | 7.863
12 | 0.85 | 0.11937 | -0.014 | 7.12
12.5 | 0.807 | 0.13277 | -0.014 | 6.074
13 | 0.754 | 0.15073 | -0.013 | 5.003
13.5 | 0.694 | 0.17389 | -0.013 | 3.99
14 | 0.627 | 0.19512 | -0.012 | 3.212
14.5 | 0.554 | 0.21789 | -0.013 | 2.541
15 | 0.475 | 0.26023 | -0.013 | 1.827

## 14. Re 100k Mach 0.25 (2)
BIGFOIL.COM POLAR EXPORT
Ritz 1-30-10
Ritz 1-30-10 |  |  |  | Cl Max: | 0.9665 | at alpha= | 9 | deg
XFOIL ncrit=9 |  |  |  | L/D Max: | 43.7819 | at alpha= | 5 | deg
Re: | 100000 |  |  | Cd Min: | 0.25598 | at alpha= | 19.5 | deg
Mach: | 0.25 |  |  | Cl=0 at alpha= | -0.36834 | deg
|  |  |  | @ Cl=0.1, Cd= | 0.014679
|  |  |  | @ Cl=0.4, Cd= | 0.013215
|  |  |  | @ Cl=0.6, Cd= | 0.014805
alpha (deg) | Cl | Cd | Cm | Cl/Cd
-20 | -0.7674 | 0.25094 | 0.0548 | -3.0581
-19.5 | -0.7622 | 0.25176 | 0.0476 | -3.0275
-19 | -0.7371 | 0.23804 | 0.046 | -3.0965
-18.5 | -0.7165 | 0.22993 | 0.0438 | -3.1162
-18 | -0.6992 | 0.22331 | 0.0403 | -3.1311
-17.5 | -0.684 | 0.21713 | 0.0361 | -3.1502
-17 | -0.6801 | 0.2152 | 0.0295 | -3.1603
-16.5 | -0.6816 | 0.21351 | 0.0231 | -3.1924
-16 | -0.6382 | 0.19588 | 0.0255 | -3.2581
-15.5 | -0.622 | 0.18908 | 0.0226 | -3.2896
-15 | -0.6212 | 0.18522 | 0.0164 | -3.3538
-14.5 | -0.6291 | 0.18198 | 0.0093 | -3.457
-14 | -0.5849 | 0.16747 | 0.0125 | -3.4926
-13.5 | -0.573 | 0.16043 | 0.0097 | -3.5717
-13 | -0.5874 | 0.15602 | 0.0018 | -3.7649
-12.5 | -0.5546 | 0.14551 | 0.0039 | -3.8114
-12 | -0.559 | 0.13924 | -0.0014 | -4.0147
-11.5 | -0.5448 | 0.13042 | -0.0025 | -4.1773
-11 | -0.5495 | 0.12364 | -0.0072 | -4.4444
-10.5 | -0.5337 | 0.11515 | -0.0073 | -4.6348
-10 | -0.5657 | 0.10821 | -0.0167 | -5.2278
-9.5 | -0.5551 | 0.10047 | -0.0168 | -5.525
-9 | -0.5486 | 0.09288 | -0.0173 | -5.9065
-8.5 | -0.5387 | 0.08513 | -0.0167 | -6.328
-8 | -0.5506 | 0.07734 | -0.019 | -7.1192
-7.5 | -0.6468 | 0.05373 | -0.0321 | -12.038
-7 | -0.6491 | 0.0446 | -0.0279 | -14.5538
-6.5 | -0.639 | 0.0376 | -0.0225 | -16.9947
-6 | -0.6172 | 0.03234 | -0.0166 | -19.0847
-5.5 | -0.5835 | 0.02759 | -0.0129 | -21.149
-5 | -0.5441 | 0.02412 | -0.0092 | -22.558
-4.5 | -0.5009 | 0.02147 | -0.0061 | -23.3302
-4 | -0.4566 | 0.01938 | -0.0033 | -23.5604
-3.5 | -0.4141 | 0.01772 | -0.0003 | -23.3691
-3 | -0.3754 | 0.01619 | 0.0033 | -23.1872
-2.5 | -0.3519 | 0.01343 | 0.0098 | -26.2025
-2 | -0.3133 | 0.01307 | 0.0158 | -23.9709
-1.5 | -0.1639 | 0.01415 | 0.0017 | -11.583
-1 | -0.0546 | 0.01424 | -0.0103 | -3.8343
-0.5 | -0.0356 | 0.01443 | -0.0072 | -2.4671
0 | 0.0996 | 0.01468 | -0.0234 | 6.7847
0.5 | 0.2354 | 0.01431 | -0.0386 | 16.45
1 | 0.3419 | 0.01358 | -0.047 | 25.1767
1.5 | 0.404 | 0.01319 | -0.0462 | 30.6293
2 | 0.4511 | 0.01316 | -0.0426 | 34.2781
2.5 | 0.4958 | 0.01348 | -0.039 | 36.7804
3 | 0.5412 | 0.01398 | -0.0358 | 38.7124
3.5 | 0.5851 | 0.01461 | -0.0323 | 40.0479
4 | 0.6248 | 0.01513 | -0.0277 | 41.2954
4.5 | 0.6645 | 0.01563 | -0.0233 | 42.5144
5 | 0.7027 | 0.01605 | -0.0189 | 43.7819
5.5 | 0.7307 | 0.01739 | -0.0131 | 42.0184
6 | 0.7555 | 0.02033 | -0.0075 | 37.1618
6.5 | 0.7917 | 0.02259 | -0.0033 | 35.0465
7 | 0.8346 | 0.02524 | -0.0003 | 33.0666
7.5 | 0.8837 | 0.02895 | 0.0017 | 30.525
8 | 0.9257 | 0.03285 | 0.0047 | 28.1796
8.5 | 0.9592 | 0.03876 | 0.0076 | 24.7472
9 | 0.9665 | 0.04437 | 0.0136 | 21.7827
9.5 | 0.9599 | 0.0508 | 0.019 | 18.8957
10 | 0.9284 | 0.05799 | 0.0245 | 16.0097
10.5 | 0.8737 | 0.06698 | 0.0258 | 13.0442
11 | 0.8214 | 0.08038 | 0.0183 | 10.219
11.5 | 0.7943 | 0.0944 | 0.0111 | 8.4142
12 | 0.6941 | 0.13551 | -0.0185 | 5.1221
12.5 | 0.6833 | 0.14419 | -0.0236 | 4.7389
13 | 0.6928 | 0.15232 | -0.0257 | 4.5483
13.5 | 0.7234 | 0.16175 | -0.0247 | 4.4723
14.5 | 0.7163 | 0.17499 | -0.0348 | 4.0934
15 | 0.7392 | 0.18423 | -0.0358 | 4.0124
15.5 | 0.771 | 0.19456 | -0.0352 | 3.9628
16 | 0.7514 | 0.19749 | -0.045 | 3.8047
16.5 | 0.7952 | 0.21095 | -0.0422 | 3.7696
17 | 0.7801 | 0.21244 | -0.0519 | 3.6721
17.5 | 0.7954 | 0.21924 | -0.0554 | 3.628
18 | 0.8186 | 0.22951 | -0.0569 | 3.5667
18.5 | 0.8231 | 0.23356 | -0.064 | 3.5241
19 | 0.8414 | 0.24059 | -0.067 | 3.4972
19.5 | 0.8735 | 0.25598 | -0.0665 | 3.4124
20 | 0.8726 | 0.25563 | -0.075 | 3.4135

## 15. Re 100k Mach 0.50 (1)
BIGFOIL.COM POLAR EXPORT
Ritz 1-30-10
Ritz 1-30-10 |  |  |  | Cl Max: | 1.161 | at alpha= | 20 | deg
JavaFoil+Calcfoil stall+Eppler ext transition |  |  |  | L/D Max: | 38.554 | at alpha= | 4 | deg
Re: | 100000 |  |  | Cd Min: | 0.01154 | at alpha= | 0.5 | deg
Mach: | 0.5 |  |  | Cl=0 at alpha= | -0.94927 | deg
|  |  |  | @ Cl=0.1, Cd= | 0.011969
|  |  |  | @ Cl=0.4, Cd= | 0.013092
|  |  |  | @ Cl=0.6, Cd= | 0.016728
alpha (deg) | Cl | Cd | Cm | Cl/Cd
-20 | -1.034 | 0.35139 | 0.009 | -2.942
-19.5 | -1.009 | 0.35015 | 0.008 | -2.88
-19 | -0.983 | 0.34425 | 0.008 | -2.855
-18.5 | -0.954 | 0.30929 | 0.007 | -3.085
-18 | -0.926 | 0.29405 | 0.006 | -3.149
-17.5 | -0.899 | 0.28095 | 0.006 | -3.201
-17 | -0.873 | 0.27137 | 0.005 | -3.219
-16.5 | -0.847 | 0.27527 | 0.005 | -3.078
-16 | -0.821 | 0.26431 | 0.004 | -3.107
-15.5 | -0.795 | 0.24896 | 0.004 | -3.193
-15 | -0.769 | 0.24938 | 0.003 | -3.082
-14.5 | -0.742 | 0.24129 | 0.003 | -3.076
-14 | -0.716 | 0.23662 | 0.003 | -3.025
-13.5 | -0.689 | 0.23536 | 0.002 | -2.928
-13 | -0.663 | 0.23402 | 0.002 | -2.831
-12.5 | -0.636 | 0.23443 | 0.001 | -2.712
-12 | -0.609 | 0.22446 | 0.001 | -2.713
-11.5 | -0.581 | 0.20368 | 0 | -2.852
-11 | -0.554 | 0.18224 | 0 | -3.038
-10.5 | -0.527 | 0.17619 | -0.001 | -2.988
-10 | -0.499 | 0.17194 | -0.001 | -2.905
-9.5 | -0.471 | 0.16293 | -0.001 | -2.894
-9 | -0.444 | 0.15335 | -0.001 | -2.896
-8.5 | -0.417 | 0.16375 | -0.002 | -2.546
-8 | -0.39 | 0.16126 | -0.002 | -2.416
-7.5 | -0.457 | 0.10583 | -0.003 | -4.314
-7 | -0.547 | 0.0689 | -0.003 | -7.933
-6.5 | -0.541 | 0.05833 | -0.003 | -9.281
-6 | -0.515 | 0.0513 | -0.004 | -10.032
-5.5 | -0.477 | 0.0469 | -0.004 | -10.169
-5 | -0.437 | 0.04157 | -0.006 | -10.503
-4.5 | -0.472 | 0.0153 | -0.012 | -30.879
-4 | -0.336 | 0.03716 | -0.007 | -9.046
-3.5 | -0.283 | 0.03504 | -0.008 | -8.086
-3 | -0.229 | 0.03332 | -0.009 | -6.873
-2.5 | -0.211 | 0.01403 | -0.016 | -15.048
-2 | -0.143 | 0.01297 | -0.017 | -11.042
-1.5 | -0.075 | 0.01406 | -0.018 | -5.333
-1 | -0.007 | 0.01207 | -0.019 | -0.548
-0.5 | 0.062 | 0.01204 | -0.02 | 5.141
0 | 0.132 | 0.01191 | -0.021 | 11.099
0.5 | 0.202 | 0.01154 | -0.022 | 17.48
1 | 0.271 | 0.01169 | -0.022 | 23.203
1.5 | 0.341 | 0.01175 | -0.023 | 28.977
2 | 0.41 | 0.01332 | -0.024 | 30.754
2.5 | 0.478 | 0.01382 | -0.025 | 34.629
3 | 0.547 | 0.01619 | -0.026 | 33.761
3.5 | 0.614 | 0.01687 | -0.027 | 36.384
4 | 0.68 | 0.01764 | -0.028 | 38.554
4.5 | 0.6 | 0.03894 | -0.014 | 15.397
5 | 0.65 | 0.04177 | -0.014 | 15.561
5.5 | 0.698 | 0.045 | -0.014 | 15.502
6 | 0.739 | 0.04879 | -0.014 | 15.154
6.5 | 0.774 | 0.05406 | -0.014 | 14.318
7 | 0.797 | 0.06006 | -0.015 | 13.274
7.5 | 0.8 | 0.06967 | -0.015 | 11.481
8 | 0.75 | 0.0849 | -0.014 | 8.834
8.5 | 0.527 | 0.14237 | -0.013 | 3.701
9 | 0.555 | 0.16258 | -0.014 | 3.411
9.5 | 0.584 | 0.16203 | -0.017 | 3.601
10 | 0.611 | 0.17233 | -0.017 | 3.546
10.5 | 0.638 | 0.19445 | -0.017 | 3.283
11 | 0.666 | 0.18461 | -0.018 | 3.609
11.5 | 0.694 | 0.18254 | -0.018 | 3.8
12 | 0.721 | 0.18667 | -0.019 | 3.863
12.5 | 0.749 | 0.20086 | -0.019 | 3.729
13 | 0.778 | 0.22331 | -0.021 | 3.485
13.5 | 0.806 | 0.23248 | -0.022 | 3.465
14 | 0.833 | 0.23692 | -0.022 | 3.515
14.5 | 0.86 | 0.23742 | -0.023 | 3.622
15 | 0.887 | 0.24925 | -0.023 | 3.56
15.5 | 0.914 | 0.24551 | -0.024 | 3.723
16 | 0.941 | 0.2785 | -0.024 | 3.378
16.5 | 0.968 | 0.28739 | -0.024 | 3.367
17 | 0.995 | 0.29395 | -0.025 | 3.384
17.5 | 1.025 | 0.31055 | -0.027 | 3.3
18 | 1.056 | 0.3429 | -0.029 | 3.078
18.5 | 1.082 | 0.35044 | -0.029 | 3.088
19 | 1.109 | 0.3485 | -0.03 | 3.182
19.5 | 1.135 | 0.34683 | -0.03 | 3.274
20 | 1.161 | 0.36289 | -0.031 | 3.2

## 16. Re 100k Mach 0.50 (2)
BIGFOIL.COM POLAR EXPORT
Ritz 1-30-10
Ritz 1-30-10 |  |  |  | Cl Max: | 0.9553 | at alpha= | 20 | deg
XFOIL ncrit=9 |  |  |  | L/D Max: | 41.8905 | at alpha= | 4.5 | deg
Re: | 100000 |  |  | Cd Min: | 0.28139 | at alpha= | 20 | deg
Mach: | 0.5 |  |  | Cl=0 at alpha= | -0.76565 | deg
|  |  |  | @ Cl=0.1, Cd= | 0.015948
|  |  |  | @ Cl=0.4, Cd= | 0.01408
|  |  |  | @ Cl=0.6, Cd= | 0.015824
alpha (deg) | Cl | Cd | Cm | Cl/Cd
-20 | -0.8389 | 0.27464 | 0.0664 | -3.0545
-19.5 | -0.8156 | 0.26528 | 0.0629 | -3.0745
-19 | -0.7942 | 0.2574 | 0.0585 | -3.0855
-18.5 | -0.7738 | 0.25008 | 0.0534 | -3.0942
-18 | -0.7606 | 0.24728 | 0.0464 | -3.0759
-17 | -0.7132 | 0.22608 | 0.0399 | -3.1546
-16.5 | -0.6912 | 0.21789 | 0.0364 | -3.1722
-16 | -0.674 | 0.2113 | 0.0314 | -3.1898
-15.5 | -0.675 | 0.21107 | 0.0235 | -3.198
-15 | -0.636 | 0.19468 | 0.0238 | -3.2669
-14.5 | -0.6154 | 0.18671 | 0.0207 | -3.296
-14 | -0.6068 | 0.18125 | 0.0149 | -3.3479
-13.5 | -0.5912 | 0.17235 | 0.0113 | -3.4302
-13 | -0.567 | 0.16365 | 0.0099 | -3.4647
-12.5 | -0.5836 | 0.16117 | 0.0014 | -3.621
-12 | -0.5387 | 0.14811 | 0.0038 | -3.6372
-11.5 | -0.558 | 0.14434 | -0.0044 | -3.8659
-11 | -0.52 | 0.1332 | -0.0024 | -3.9039
-10.5 | -0.5074 | 0.12531 | -0.0043 | -4.0492
-10 | -0.5063 | 0.11781 | -0.0079 | -4.2976
-9.5 | -0.5259 | 0.11231 | -0.0142 | -4.6826
-9 | -0.4988 | 0.1032 | -0.0128 | -4.8333
-8.5 | -0.5068 | 0.0962 | -0.0159 | -5.2682
-8 | -0.5247 | 0.07732 | -0.031 | -6.7861
-7.5 | -0.53 | 0.06754 | -0.0353 | -7.8472
-7 | -0.5625 | 0.05858 | -0.0376 | -9.6023
-6.5 | -0.5969 | 0.05029 | -0.0359 | -11.8692
-6 | -0.613 | 0.0431 | -0.031 | -14.2227
-5.5 | -0.6081 | 0.03735 | -0.025 | -16.2811
-5 | -0.5961 | 0.03179 | -0.0183 | -18.7512
-4.5 | -0.5657 | 0.02728 | -0.0126 | -20.7368
-4 | -0.5245 | 0.02381 | -0.0076 | -22.0286
-3.5 | -0.4762 | 0.02103 | -0.0037 | -22.6438
-3 | -0.4277 | 0.019 | 0.0001 | -22.5105
-2.5 | -0.3839 | 0.01746 | 0.0044 | -21.9874
-2 | -0.3504 | 0.01533 | 0.0093 | -22.8571
-1.5 | -0.3009 | 0.01452 | 0.0141 | -20.7231
-1 | -0.1101 | 0.01593 | -0.0042 | -6.9115
-0.5 | 0.1248 | 0.01595 | -0.0364 | 7.8245
0 | 0.2629 | 0.01501 | -0.051 | 17.515
0.5 | 0.3547 | 0.01428 | -0.0553 | 24.8389
1 | 0.4113 | 0.01403 | -0.0525 | 29.3158
1.5 | 0.4583 | 0.01409 | -0.0477 | 32.5266
2 | 0.5067 | 0.01446 | -0.0434 | 35.0415
2.5 | 0.5546 | 0.01508 | -0.0391 | 36.7772
3 | 0.6034 | 0.01588 | -0.0348 | 37.9975
3.5 | 0.6476 | 0.01645 | -0.0289 | 39.3678
4 | 0.6891 | 0.01688 | -0.0227 | 40.8235
4.5 | 0.7268 | 0.01735 | -0.0157 | 41.8905
5 | 0.7493 | 0.01941 | -0.0074 | 38.6038
5.5 | 0.7761 | 0.02227 | -0.0003 | 34.8496
6 | 0.8161 | 0.0252 | 0.0054 | 32.3849
6.5 | 0.8609 | 0.02906 | 0.01 | 29.6249
7 | 0.8908 | 0.03368 | 0.0154 | 26.4489
7.5 | 0.9048 | 0.03941 | 0.021 | 22.9586
8 | 0.8865 | 0.04577 | 0.0272 | 19.3686
8.5 | 0.8466 | 0.053 | 0.0307 | 15.9736
9 | 0.8019 | 0.06332 | 0.0264 | 12.6642
9.5 | 0.7621 | 0.07668 | 0.0173 | 9.9387
10 | 0.7331 | 0.09111 | 0.0083 | 8.0463
10.5 | 0.6921 | 0.10975 | -0.0051 | 6.3062
11 | 0.6907 | 0.12079 | -0.0098 | 5.7182
12 | 0.6749 | 0.14813 | -0.0264 | 4.5561
12.5 | 0.7064 | 0.1589 | -0.027 | 4.4456
13 | 0.7059 | 0.16515 | -0.0317 | 4.2743
13.5 | 0.7127 | 0.17301 | -0.0362 | 4.1194
14 | 0.7397 | 0.18343 | -0.0377 | 4.0326
14.5 | 0.7695 | 0.19448 | -0.0389 | 3.9567
15 | 0.7609 | 0.19767 | -0.0472 | 3.8493
15.5 | 0.7878 | 0.20837 | -0.049 | 3.7808
16 | 0.8018 | 0.21481 | -0.0538 | 3.7326
16.5 | 0.815 | 0.22264 | -0.0595 | 3.6606
17 | 0.8365 | 0.23094 | -0.0631 | 3.6222
17.5 | 0.8601 | 0.2419 | -0.0662 | 3.5556
18 | 0.8726 | 0.24735 | -0.0731 | 3.5278
19 | 0.9133 | 0.2646 | -0.0821 | 3.4516
19.5 | 0.9326 | 0.27233 | -0.0874 | 3.4245
20 | 0.9553 | 0.28139 | -0.0912 | 3.3949

## 17. Re 250k Mach 0.00 (1)
BIGFOIL.COM POLAR EXPORT
Ritz 1-30-10
Ritz 1-30-10 |  |  |  | Cl Max: | 0.96 | at alpha= | 11.5 | deg
JavaFoil+Calcfoil stall+Eppler ext transition |  |  |  | L/D Max: | 58.66 | at alpha= | 6.5 | deg
Re: | 250000 |  |  | Cd Min: | 0.00766 | at alpha= | -1 | deg
Mach: | 0 |  |  | Cl=0 at alpha= | -0.95 | deg
|  |  |  | @ Cl=0.1, Cd= | 0.0079647
|  |  |  | @ Cl=0.4, Cd= | 0.00896
|  |  |  | @ Cl=0.6, Cd= | 0.012556
alpha (deg) | Cl | Cd | Cm | Cl/Cd
-16.5 | -0.578 | 0.18761 | 0.003 | -3.08
-16 | -0.602 | 0.17439 | 0.003 | -3.449
-15.5 | -0.625 | 0.16037 | 0.002 | -3.895
-15 | -0.647 | 0.15172 | 0.002 | -4.264
-14.5 | -0.668 | 0.13718 | 0.002 | -4.87
-14 | -0.687 | 0.12648 | 0.002 | -5.434
-13.5 | -0.704 | 0.11865 | 0.001 | -5.935
-13 | -0.718 | 0.11016 | 0.001 | -6.521
-12.5 | -0.729 | 0.10288 | 0.001 | -7.088
-12 | -0.736 | 0.09807 | 0.001 | -7.508
-11.5 | -0.739 | 0.09019 | 0 | -8.196
-11 | -0.737 | 0.08157 | 0 | -9.04
-10.5 | -0.731 | 0.07693 | 0 | -9.501
-10 | -0.72 | 0.0716 | -0.001 | -10.05
-9.5 | -0.703 | 0.06633 | -0.001 | -10.604
-9 | -0.683 | 0.06216 | -0.001 | -10.981
-8.5 | -0.657 | 0.05768 | -0.002 | -11.394
-8 | -0.628 | 0.05362 | -0.002 | -11.705
-7.5 | -0.597 | 0.04933 | -0.003 | -12.094
-7 | -0.571 | 0.04047 | -0.004 | -14.106
-6.5 | -0.631 | 0.01294 | -0.007 | -48.727
-6 | -0.579 | 0.01247 | -0.008 | -46.412
-5.5 | -0.525 | 0.01281 | -0.009 | -41.005
-5 | -0.471 | 0.0113 | -0.01 | -41.665
-4.5 | -0.415 | 0.01138 | -0.011 | -36.438
-4 | -0.358 | 0.01046 | -0.011 | -34.209
-3.5 | -0.3 | 0.0102 | -0.012 | -29.449
-3 | -0.242 | 0.00998 | -0.013 | -24.249
-2.5 | -0.183 | 0.00976 | -0.014 | -18.787
-2 | -0.124 | 0.00954 | -0.015 | -13.028
-1.5 | -0.065 | 0.00808 | -0.015 | -8.053
-1 | -0.006 | 0.00766 | -0.016 | -0.749
-0.5 | 0.054 | 0.00801 | -0.017 | 6.703
0 | 0.115 | 0.00795 | -0.018 | 14.398
0.5 | 0.175 | 0.00797 | -0.019 | 21.93
1 | 0.235 | 0.00766 | -0.019 | 30.676
1.5 | 0.295 | 0.00784 | -0.02 | 37.646
2 | 0.355 | 0.00869 | -0.021 | 40.865
2.5 | 0.415 | 0.00905 | -0.022 | 45.868
3 | 0.474 | 0.00936 | -0.023 | 50.71
3.5 | 0.534 | 0.01206 | -0.023 | 44.262
4 | 0.593 | 0.0125 | -0.024 | 47.419
4.5 | 0.651 | 0.01296 | -0.025 | 50.207
5 | 0.709 | 0.01349 | -0.026 | 52.51
5.5 | 0.765 | 0.0138 | -0.026 | 55.437
6 | 0.82 | 0.01434 | -0.027 | 57.195
6.5 | 0.874 | 0.01489 | -0.028 | 58.66
7 | 0.745 | 0.04573 | -0.014 | 16.285
7.5 | 0.784 | 0.04871 | -0.014 | 16.098
8 | 0.822 | 0.05225 | -0.014 | 15.728
8.5 | 0.858 | 0.0561 | -0.014 | 15.287
9 | 0.892 | 0.05977 | -0.015 | 14.92
9.5 | 0.917 | 0.06416 | -0.015 | 14.292
10 | 0.936 | 0.0688 | -0.015 | 13.602
10.5 | 0.95 | 0.07331 | -0.016 | 12.953
11 | 0.958 | 0.07973 | -0.016 | 12.011
11.5 | 0.96 | 0.0854 | -0.016 | 11.245
12 | 0.957 | 0.09019 | -0.016 | 10.616
12.5 | 0.949 | 0.09792 | -0.017 | 9.697
13 | 0.936 | 0.105 | -0.017 | 8.919
13.5 | 0.919 | 0.11223 | -0.017 | 8.188
14 | 0.898 | 0.12112 | -0.017 | 7.41
14.5 | 0.873 | 0.13076 | -0.017 | 6.677
15 | 0.846 | 0.13928 | -0.017 | 6.073
15.5 | 0.816 | 0.14673 | -0.017 | 5.564
16 | 0.786 | 0.16394 | -0.017 | 4.795
16.5 | 0.755 | 0.16919 | -0.017 | 4.46

## 18. Re 250k Mach 0.00 (2)
BIGFOIL.COM POLAR EXPORT
Ritz 1-30-10
Ritz 1-30-10 |  |  |  | Cl Max: | 1.0695 | at alpha= | 11 | deg
XFOIL ncrit=9 |  |  |  | L/D Max: | 60.2804 | at alpha= | 4.5 | deg
Re: | 250000 |  |  | Cd Min: | 0.18159 | at alpha= | 16 | deg
Mach: | 0 |  |  | Cl=0 at alpha= | -0.79136 | deg
|  |  |  | @ Cl=0.1, Cd= | 0.0083875
|  |  |  | @ Cl=0.4, Cd= | 0.0086117
|  |  |  | @ Cl=0.6, Cd= | 0.010104
alpha (deg) | Cl | Cd | Cm | Cl/Cd
-13.5 | -0.5941 | 0.14842 | 0.0004 | -4.0028
-13 | -0.5725 | 0.14197 | 0.0019 | -4.0325
-12.5 | -0.5622 | 0.13493 | -0.0002 | -4.1666
-12 | -0.5572 | 0.12712 | -0.0035 | -4.3833
-11.5 | -0.5719 | 0.11611 | -0.0139 | -4.9255
-11 | -0.5786 | 0.10476 | -0.0203 | -5.5231
-10.5 | -0.589 | 0.09296 | -0.023 | -6.3361
-10 | -0.6919 | 0.05946 | -0.0433 | -11.6364
-9.5 | -0.7344 | 0.05157 | -0.0396 | -14.2408
-9 | -0.7618 | 0.04212 | -0.0344 | -18.0864
-8.5 | -0.7722 | 0.03281 | -0.0276 | -23.5355
-8 | -0.7556 | 0.02712 | -0.0219 | -27.8614
-7.5 | -0.7248 | 0.02445 | -0.0184 | -29.6442
-7 | -0.6894 | 0.02214 | -0.0145 | -31.1382
-6.5 | -0.6536 | 0.02023 | -0.0112 | -32.3085
-6 | -0.6162 | 0.01829 | -0.0078 | -33.6905
-5.5 | -0.5778 | 0.017 | -0.0046 | -33.9882
-5 | -0.5387 | 0.01603 | -0.0016 | -33.6057
-4.5 | -0.4999 | 0.01482 | 0.0012 | -33.7314
-4 | -0.4608 | 0.01381 | 0.0041 | -33.3671
-3.5 | -0.4155 | 0.01307 | 0.0056 | -31.7904
-3 | -0.3376 | 0.01234 | 0.0006 | -27.3582
-2.5 | -0.27 | 0.01034 | -0.0031 | -26.1122
-2 | -0.2022 | 0.00925 | -0.0056 | -21.8595
-1.5 | -0.1284 | 0.00865 | -0.0083 | -14.8439
-1 | -0.0391 | 0.00836 | -0.0136 | -4.677
-0.5 | 0.0546 | 0.00837 | -0.0199 | 6.5233
0 | 0.1584 | 0.00841 | -0.0286 | 18.8347
0.5 | 0.2455 | 0.00836 | -0.0342 | 29.366
1 | 0.3263 | 0.00843 | -0.0387 | 38.707
1.5 | 0.3981 | 0.0086 | -0.0422 | 46.2907
2 | 0.4372 | 0.00884 | -0.0391 | 49.457
2.5 | 0.4778 | 0.00914 | -0.0362 | 52.2757
3 | 0.5192 | 0.00945 | -0.0334 | 54.9418
3.5 | 0.5618 | 0.00978 | -0.0308 | 57.4438
4 | 0.6042 | 0.01014 | -0.0281 | 59.5858
4.5 | 0.645 | 0.0107 | -0.0253 | 60.2804
5 | 0.6802 | 0.01196 | -0.0218 | 56.8729
5.5 | 0.7112 | 0.01403 | -0.0176 | 50.6914
6 | 0.7487 | 0.01537 | -0.0143 | 48.7118
6.5 | 0.7872 | 0.01661 | -0.0111 | 47.3931
7 | 0.8239 | 0.01822 | -0.0078 | 45.2195
7.5 | 0.8611 | 0.02069 | -0.0048 | 41.6191
8 | 0.9037 | 0.02244 | -0.0024 | 40.2718
8.5 | 0.9441 | 0.02427 | -0.0002 | 38.8999
9 | 0.9814 | 0.02751 | 0.0022 | 35.6743
9.5 | 1.0163 | 0.02953 | 0.005 | 34.4158
10 | 1.0412 | 0.03336 | 0.0085 | 31.211
10.5 | 1.065 | 0.03625 | 0.0122 | 29.3793
11 | 1.0695 | 0.04259 | 0.0165 | 25.1115
11.5 | 1.0546 | 0.04577 | 0.0241 | 23.0413
12 | 1.0251 | 0.05182 | 0.0291 | 19.7819
12.5 | 0.9868 | 0.05999 | 0.0292 | 16.4494
13 | 0.9386 | 0.07231 | 0.0229 | 12.9802
13.5 | 0.8857 | 0.08898 | 0.0118 | 9.9539
14 | 0.7349 | 0.14593 | -0.0189 | 5.036
14.5 | 0.7408 | 0.155 | -0.0197 | 4.7794
15 | 0.7316 | 0.16794 | -0.0293 | 4.3563
15.5 | 0.738 | 0.17625 | -0.0339 | 4.1872
16 | 0.7577 | 0.18159 | -0.0345 | 4.1726

## 19. Re 250k Mach 0.10 (1)
BIGFOIL.COM POLAR EXPORT
Ritz 1-30-10
Ritz 1-30-10 |  |  |  | Cl Max: | 0.953 | at alpha= | 11 | deg
JavaFoil+Calcfoil stall+Eppler ext transition |  |  |  | L/D Max: | 57.225 | at alpha= | 6 | deg
Re: | 250000 |  |  | Cd Min: | 0.0077 | at alpha= | -1 | deg
Mach: | 0.1 |  |  | Cl=0 at alpha= | -0.95 | deg
|  |  |  | @ Cl=0.1, Cd= | 0.0079223
|  |  |  | @ Cl=0.4, Cd= | 0.0089622
|  |  |  | @ Cl=0.6, Cd= | 0.01261
alpha (deg) | Cl | Cd | Cm | Cl/Cd
-16 | -0.558 | 0.18291 | 0.002 | -3.051
-15.5 | -0.585 | 0.16838 | 0.002 | -3.473
-15 | -0.611 | 0.15557 | 0.002 | -3.925
-14.5 | -0.635 | 0.1425 | 0.002 | -4.459
-14 | -0.658 | 0.13012 | 0.002 | -5.06
-13.5 | -0.679 | 0.12195 | 0.001 | -5.571
-13 | -0.697 | 0.11473 | 0.001 | -6.077
-12.5 | -0.712 | 0.10504 | 0.001 | -6.776
-12 | -0.722 | 0.09951 | 0.001 | -7.259
-11.5 | -0.728 | 0.09104 | 0 | -8.001
-11 | -0.73 | 0.08363 | 0 | -8.723
-10.5 | -0.725 | 0.07703 | 0 | -9.417
-10 | -0.716 | 0.07234 | -0.001 | -9.9
-9.5 | -0.702 | 0.06683 | -0.001 | -10.499
-9 | -0.682 | 0.06254 | -0.001 | -10.909
-8.5 | -0.658 | 0.05798 | -0.002 | -11.345
-8 | -0.629 | 0.05381 | -0.002 | -11.687
-7.5 | -0.594 | 0.05041 | -0.002 | -11.791
-7 | -0.561 | 0.04543 | -0.004 | -12.353
-6.5 | -0.633 | 0.01301 | -0.007 | -48.65
-6 | -0.581 | 0.01222 | -0.008 | -47.581
-5.5 | -0.528 | 0.01283 | -0.009 | -41.12
-5 | -0.473 | 0.0116 | -0.01 | -40.772
-4.5 | -0.417 | 0.01145 | -0.011 | -36.385
-4 | -0.36 | 0.01045 | -0.011 | -34.438
-3.5 | -0.302 | 0.01016 | -0.012 | -29.698
-3 | -0.243 | 0.00996 | -0.013 | -24.437
-2.5 | -0.184 | 0.00972 | -0.014 | -18.945
-2 | -0.125 | 0.00962 | -0.015 | -12.988
-1.5 | -0.065 | 0.00811 | -0.016 | -8.058
-1 | -0.006 | 0.0077 | -0.016 | -0.749
-0.5 | 0.054 | 0.00796 | -0.017 | 6.777
0 | 0.115 | 0.00791 | -0.018 | 14.559
0.5 | 0.176 | 0.00804 | -0.019 | 21.853
1 | 0.236 | 0.00771 | -0.019 | 30.61
1.5 | 0.297 | 0.00781 | -0.02 | 37.958
2 | 0.357 | 0.00874 | -0.021 | 40.821
2.5 | 0.417 | 0.00905 | -0.022 | 46.089
3 | 0.477 | 0.00942 | -0.023 | 50.645
3.5 | 0.536 | 0.01212 | -0.023 | 44.236
4 | 0.595 | 0.01257 | -0.024 | 47.384
4.5 | 0.654 | 0.01304 | -0.025 | 50.151
5 | 0.712 | 0.01353 | -0.026 | 52.605
5.5 | 0.769 | 0.01388 | -0.027 | 55.393
6 | 0.824 | 0.0144 | -0.027 | 57.225
6.5 | 0.706 | 0.04284 | -0.013 | 16.487
7 | 0.748 | 0.04569 | -0.014 | 16.363
7.5 | 0.787 | 0.04902 | -0.014 | 16.055
8 | 0.825 | 0.05246 | -0.014 | 15.72
8.5 | 0.86 | 0.05611 | -0.014 | 15.33
9 | 0.893 | 0.05973 | -0.015 | 14.955
9.5 | 0.918 | 0.06509 | -0.015 | 14.099
10 | 0.935 | 0.06918 | -0.015 | 13.516
10.5 | 0.947 | 0.07501 | -0.016 | 12.627
11 | 0.953 | 0.08065 | -0.016 | 11.812
11.5 | 0.953 | 0.08667 | -0.016 | 10.991
12 | 0.947 | 0.09286 | -0.016 | 10.196
12.5 | 0.935 | 0.09978 | -0.017 | 9.372
13 | 0.918 | 0.10759 | -0.017 | 8.533
13.5 | 0.896 | 0.11629 | -0.017 | 7.708
14 | 0.87 | 0.12399 | -0.017 | 7.021
14.5 | 0.841 | 0.1332 | -0.017 | 6.317
15 | 0.81 | 0.14467 | -0.017 | 5.596
15.5 | 0.776 | 0.15441 | -0.016 | 5.024
16 | 0.741 | 0.16469 | -0.016 | 4.499

## 20. Re 250k Mach 0.10 (2)
BIGFOIL.COM POLAR EXPORT
Ritz 1-30-10
Ritz 1-30-10 |  |  |  | Cl Max: | 1.0613 | at alpha= | 10.5 | deg
XFOIL ncrit=9 |  |  |  | L/D Max: | 60.0371 | at alpha= | 4.5 | deg
Re: | 250000 |  |  | Cd Min: | 0.17721 | at alpha= | 15.5 | deg
Mach: | 0.1 |  |  | Cl=0 at alpha= | -0.7881 | deg
|  |  |  | @ Cl=0.1, Cd= | 0.0083624
|  |  |  | @ Cl=0.4, Cd= | 0.0086398
|  |  |  | @ Cl=0.6, Cd= | 0.010118
alpha (deg) | Cl | Cd | Cm | Cl/Cd
-13.5 | -0.592 | 0.14906 | 0.0013 | -3.9716
-13 | -0.5707 | 0.14273 | 0.0023 | -3.9985
-12.5 | -0.5606 | 0.13562 | 0.0001 | -4.1336
-12 | -0.5561 | 0.12771 | -0.0035 | -4.3544
-11.5 | -0.5701 | 0.11691 | -0.0137 | -4.8764
-11 | -0.5755 | 0.10581 | -0.0198 | -5.439
-10.5 | -0.5821 | 0.09488 | -0.0214 | -6.1351
-10 | -0.6788 | 0.06074 | -0.0433 | -11.1755
-9.5 | -0.7216 | 0.05302 | -0.0408 | -13.61
-9 | -0.7509 | 0.04405 | -0.036 | -17.0465
-8.5 | -0.7658 | 0.03469 | -0.0294 | -22.0755
-8 | -0.7555 | 0.02808 | -0.0232 | -26.9053
-7.5 | -0.7269 | 0.02501 | -0.0193 | -29.0644
-7 | -0.6925 | 0.02255 | -0.0153 | -30.7095
-6.5 | -0.657 | 0.02047 | -0.0118 | -32.0957
-6 | -0.6194 | 0.01851 | -0.0082 | -33.463
-5.5 | -0.5804 | 0.01757 | -0.005 | -33.0336
-5 | -0.5415 | 0.01635 | -0.0019 | -33.1193
-4.5 | -0.5028 | 0.0149 | 0.001 | -33.745
-4 | -0.4635 | 0.01389 | 0.0039 | -33.3693
-3.5 | -0.416 | 0.01315 | 0.0051 | -31.635
-3 | -0.3378 | 0.01239 | 0.0001 | -27.2639
-2.5 | -0.2693 | 0.01042 | -0.0037 | -25.8445
-2 | -0.2012 | 0.00928 | -0.0061 | -21.681
-1.5 | -0.1273 | 0.00866 | -0.0088 | -14.6998
-1 | -0.0406 | 0.00835 | -0.0135 | -4.8623
-0.5 | 0.0552 | 0.00836 | -0.0201 | 6.6029
0.5 | 0.2449 | 0.00837 | -0.0338 | 29.2593
1 | 0.3259 | 0.00847 | -0.0384 | 38.477
1.5 | 0.4001 | 0.00864 | -0.0423 | 46.3079
2 | 0.4395 | 0.00889 | -0.0392 | 49.4376
2.5 | 0.4803 | 0.00917 | -0.0363 | 52.3773
3 | 0.5219 | 0.0095 | -0.0334 | 54.9368
3.5 | 0.5647 | 0.00982 | -0.0308 | 57.5051
4 | 0.6074 | 0.01018 | -0.0281 | 59.666
4.5 | 0.6478 | 0.01079 | -0.0251 | 60.0371
5 | 0.6821 | 0.01218 | -0.0214 | 56.0016
5.5 | 0.7144 | 0.01414 | -0.0173 | 50.5233
6 | 0.752 | 0.01548 | -0.0139 | 48.5788
6.5 | 0.7903 | 0.01677 | -0.0106 | 47.1258
7 | 0.827 | 0.01844 | -0.0072 | 44.8482
7.5 | 0.865 | 0.02091 | -0.0042 | 41.3678
8 | 0.9077 | 0.02274 | -0.0018 | 39.9164
8.5 | 0.9478 | 0.02471 | 0.0005 | 38.3569
9 | 0.9843 | 0.0279 | 0.0032 | 35.2796
9.5 | 1.0184 | 0.03014 | 0.0061 | 33.789
10 | 1.0401 | 0.0342 | 0.0102 | 30.4123
10.5 | 1.0613 | 0.03729 | 0.0141 | 28.4607
11 | 1.0587 | 0.0439 | 0.019 | 24.1162
11.5 | 1.036 | 0.04747 | 0.0267 | 21.8243
12 | 1.0027 | 0.05429 | 0.0301 | 18.4693
12.5 | 0.9613 | 0.06369 | 0.0278 | 15.0934
13 | 0.916 | 0.07679 | 0.02 | 11.9286
13.5 | 0.8677 | 0.09345 | 0.0094 | 9.2852
14 | 0.7318 | 0.14758 | -0.0199 | 4.9587
14.5 | 0.7401 | 0.15612 | -0.0202 | 4.7406
15 | 0.7325 | 0.16863 | -0.0295 | 4.3438
15.5 | 0.7379 | 0.17721 | -0.0345 | 4.164

## 21. Re 250k Mach 0.25 (1)
BIGFOIL.COM POLAR EXPORT
Ritz 1-30-10
Ritz 1-30-10 |  |  |  | Cl Max: | 0.923 | at alpha= | 10 | deg
JavaFoil+Calcfoil stall+Eppler ext transition |  |  |  | L/D Max: | 59.411 | at alpha= | 5.5 | deg
Re: | 250000 |  |  | Cd Min: | 0.00781 | at alpha= | 1 | deg
Mach: | 0.25 |  |  | Cl=0 at alpha= | -0.95082 | deg
|  |  |  | @ Cl=0.1, Cd= | 0.0081043
|  |  |  | @ Cl=0.4, Cd= | 0.0090456
|  |  |  | @ Cl=0.6, Cd= | 0.20339
alpha (deg) | Cl | Cd | Cm | Cl/Cd
-15 | -0.256 | 0.18904 | 0.002 | -1.354
-14.5 | -0.329 | 0.18051 | 0.002 | -1.821
-14 | -0.394 | 0.1895 | 0.002 | -2.078
-13.5 | -0.454 | 0.16154 | 0.001 | -2.808
-13 | -0.508 | 0.14119 | 0.001 | -3.599
-12.5 | -0.557 | 0.12484 | 0.001 | -4.46
-12 | -0.599 | 0.11509 | 0 | -5.202
-11.5 | -0.633 | 0.10501 | 0 | -6.03
-11 | -0.659 | 0.09338 | 0 | -7.059
-10.5 | -0.676 | 0.08357 | 0 | -8.092
-10 | -0.684 | 0.07763 | -0.001 | -8.814
-9.5 | -0.683 | 0.07128 | -0.001 | -9.589
-9 | -0.675 | 0.06554 | -0.001 | -10.291
-8.5 | -0.658 | 0.06031 | -0.002 | -10.907
-8 | -0.634 | 0.05548 | -0.002 | -11.434
-7.5 | -0.603 | 0.05191 | -0.003 | -11.611
-7 | -0.565 | 0.04825 | -0.003 | -11.717
-6.5 | -0.645 | 0.01329 | -0.008 | -48.571
-6 | -0.594 | 0.01372 | -0.008 | -43.291
-5.5 | -0.54 | 0.01317 | -0.009 | -41.014
-5 | -0.485 | 0.0118 | -0.01 | -41.069
-4.5 | -0.427 | 0.01089 | -0.011 | -39.261
-4 | -0.369 | 0.01055 | -0.012 | -34.982
-3.5 | -0.31 | 0.01027 | -0.013 | -30.158
-3 | -0.25 | 0.01004 | -0.013 | -24.875
-2.5 | -0.189 | 0.0098 | -0.014 | -19.307
-2 | -0.128 | 0.00955 | -0.015 | -13.429
-1.5 | -0.067 | 0.00996 | -0.016 | -6.743
-1 | -0.006 | 0.00863 | -0.017 | -0.686
-0.5 | 0.055 | 0.00859 | -0.018 | 6.454
0 | 0.118 | 0.00791 | -0.018 | 14.962
0.5 | 0.18 | 0.00798 | -0.019 | 22.604
1 | 0.243 | 0.00781 | -0.02 | 31.063
1.5 | 0.305 | 0.00784 | -0.021 | 38.864
2 | 0.367 | 0.00884 | -0.022 | 41.5
2.5 | 0.428 | 0.00922 | -0.022 | 46.473
3 | 0.49 | 0.00955 | -0.023 | 51.267
3.5 | 0.551 | 0.01231 | -0.024 | 44.76
4 | 0.611 | 0.01279 | -0.025 | 47.819
4.5 | 0.671 | 0.0133 | -0.026 | 50.487
5 | 0.73 | 0.0139 | -0.026 | 52.53
5.5 | 0.788 | 0.01327 | -0.027 | 59.411
6 | 0.679 | 0.04069 | -0.013 | 16.696
6.5 | 0.722 | 0.04346 | -0.014 | 16.62
7 | 0.763 | 0.0465 | -0.014 | 16.407
7.5 | 0.802 | 0.04982 | -0.014 | 16.09
8 | 0.837 | 0.05342 | -0.014 | 15.675
8.5 | 0.871 | 0.05747 | -0.015 | 15.148
9 | 0.9 | 0.06212 | -0.015 | 14.487
9.5 | 0.917 | 0.06758 | -0.015 | 13.565
10 | 0.923 | 0.07202 | -0.015 | 12.818
10.5 | 0.92 | 0.07899 | -0.015 | 11.645
11 | 0.907 | 0.08677 | -0.016 | 10.456
11.5 | 0.885 | 0.09544 | -0.016 | 9.27
12 | 0.851 | 0.10246 | -0.016 | 8.309
12.5 | 0.808 | 0.11562 | -0.016 | 6.989
13 | 0.755 | 0.12707 | -0.016 | 5.945
13.5 | 0.695 | 0.14478 | -0.015 | 4.797
14 | 0.627 | 0.16057 | -0.014 | 3.904
14.5 | 0.554 | 0.17515 | -0.013 | 3.162
15 | 0.475 | 0.20339 | -0.013 | 2.338

## 22. Re 250k Mach 0.25 (2)
BIGFOIL.COM POLAR EXPORT
Ritz 1-30-10
Ritz 1-30-10 |  |  |  | Cl Max: | 1.0135 | at alpha= | 10 | deg
XFOIL ncrit=9 |  |  |  | L/D Max: | 59.6367 | at alpha= | 4 | deg
Re: | 250000 |  |  | Cd Min: | 0.24718 | at alpha= | -20 | deg
Mach: | 0.25 |  |  | Cl=0 at alpha= | -0.79388 | deg
|  |  |  | @ Cl=0.1, Cd= | 0.0083191
|  |  |  | @ Cl=0.4, Cd= | 0.0088871
|  |  |  | @ Cl=0.6, Cd= | 0.01024
alpha (deg) | Cl | Cd | Cm | Cl/Cd
-20 | -0.7599 | 0.24718 | 0.0543 | -3.0743
-19.5 | -0.7431 | 0.24051 | 0.0502 | -3.0897
-19 | -0.7301 | 0.23466 | 0.0441 | -3.1113
-18.5 | -0.7205 | 0.22936 | 0.0383 | -3.1413
-18 | -0.6951 | 0.21945 | 0.0382 | -3.1675
-17.5 | -0.678 | 0.21299 | 0.0351 | -3.1832
-17 | -0.6621 | 0.20617 | 0.0314 | -3.2114
-16.5 | -0.6585 | 0.20073 | 0.0238 | -3.2805
-16 | -0.6368 | 0.19102 | 0.0227 | -3.3337
-15.5 | -0.6189 | 0.18435 | 0.0206 | -3.3572
-15 | -0.6046 | 0.17737 | 0.0175 | -3.4087
-14.5 | -0.597 | 0.17013 | 0.0122 | -3.5091
-14 | -0.5974 | 0.16281 | 0.0056 | -3.6693
-13.5 | -0.5816 | 0.15312 | 0.0049 | -3.7983
-13 | -0.5636 | 0.14634 | 0.004 | -3.8513
-12.5 | -0.5541 | 0.13899 | 0.0013 | -3.9866
-12 | -0.5568 | 0.13034 | -0.0055 | -4.2719
-11.5 | -0.5616 | 0.12084 | -0.0126 | -4.6475
-11 | -0.5612 | 0.11004 | -0.0143 | -5.1
-10.5 | -0.5553 | 0.10214 | -0.016 | -5.4367
-10 | -0.563 | 0.09156 | -0.0213 | -6.149
-9.5 | -0.6534 | 0.0588 | -0.0443 | -11.1122
-9 | -0.6937 | 0.0513 | -0.0424 | -13.5224
-8.5 | -0.7227 | 0.04318 | -0.0376 | -16.7369
-8 | -0.7369 | 0.035 | -0.0311 | -21.0543
-7.5 | -0.7309 | 0.02872 | -0.0249 | -25.4492
-7 | -0.7014 | 0.02635 | -0.0203 | -26.6186
-6.5 | -0.6736 | 0.02197 | -0.0149 | -30.66
-6 | -0.636 | 0.02066 | -0.0109 | -30.7841
-5.5 | -0.5984 | 0.01862 | -0.0071 | -32.1375
-5 | -0.559 | 0.01686 | -0.0035 | -33.1554
-4.5 | -0.5189 | 0.01545 | -0.0001 | -33.5858
-4 | -0.4778 | 0.01443 | 0.003 | -33.1116
-3.5 | -0.4184 | 0.01363 | 0.0023 | -30.697
-3 | -0.3378 | 0.01267 | -0.0026 | -26.6614
-2 | -0.1942 | 0.00946 | -0.0093 | -20.5285
-1.5 | -0.1179 | 0.00874 | -0.0121 | -13.4897
-1 | -0.0364 | 0.00831 | -0.0151 | -4.3803
-0.5 | 0.0519 | 0.00827 | -0.0195 | 6.2757
0 | 0.1499 | 0.00837 | -0.0261 | 17.9092
0.5 | 0.2391 | 0.00846 | -0.0315 | 28.2624
1 | 0.3233 | 0.00868 | -0.0363 | 37.2465
1.5 | 0.4085 | 0.00891 | -0.0421 | 45.8474
2 | 0.4524 | 0.00913 | -0.0396 | 49.5509
2.5 | 0.4941 | 0.00942 | -0.0365 | 52.4522
3 | 0.5366 | 0.00974 | -0.0334 | 55.0924
3.5 | 0.5806 | 0.01006 | -0.0306 | 57.7137
4 | 0.6238 | 0.01046 | -0.0275 | 59.6367
4.5 | 0.6636 | 0.01125 | -0.024 | 58.9867
5 | 0.6928 | 0.01338 | -0.0193 | 51.7788
5.5 | 0.7314 | 0.01475 | -0.0155 | 49.5864
6 | 0.7692 | 0.01616 | -0.0116 | 47.599
6.5 | 0.807 | 0.01768 | -0.0076 | 45.6448
7 | 0.8441 | 0.01976 | -0.0038 | 42.7176
7.5 | 0.8856 | 0.02232 | -0.0007 | 39.6774
8 | 0.9278 | 0.02445 | 0.0023 | 37.9468
8.5 | 0.9638 | 0.02864 | 0.0051 | 33.6522
9 | 0.9944 | 0.03077 | 0.0095 | 32.3172
9.5 | 1.0112 | 0.03591 | 0.0138 | 28.1593
10 | 1.0135 | 0.03956 | 0.0204 | 25.6193
10.5 | 1.0021 | 0.0439 | 0.0271 | 22.8269
11 | 0.9859 | 0.04901 | 0.0312 | 20.1163
11.5 | 0.9565 | 0.05652 | 0.0315 | 16.9232
12 | 0.9148 | 0.06742 | 0.026 | 13.5687
12.5 | 0.8138 | 0.09487 | 0.0054 | 8.5781
13 | 0.7624 | 0.11796 | -0.0073 | 6.4632
13.5 | 0.7467 | 0.13166 | -0.0126 | 5.6714
14 | 0.7215 | 0.15467 | -0.0241 | 4.6648
14.5 | 0.7425 | 0.16025 | -0.0229 | 4.6334
15 | 0.74 | 0.17238 | -0.0297 | 4.2928

## 23. Re 250k Mach 0.50 (1)
BIGFOIL.COM POLAR EXPORT
Ritz 1-30-10
Ritz 1-30-10 |  |  |  | Cl Max: | 1.163 | at alpha= | 20 | deg
JavaFoil+Calcfoil stall+Eppler ext transition |  |  |  | L/D Max: | 50.295 | at alpha= | 4.5 | deg
Re: | 250000 |  |  | Cd Min: | 0.0083 | at alpha= | 0.5 | deg
Mach: | 0.5 |  |  | Cl=0 at alpha= | -0.94927 | deg
|  |  |  | @ Cl=0.1, Cd= | 0.0089057
|  |  |  | @ Cl=0.4, Cd= | 0.0093519
|  |  |  | @ Cl=0.6, Cd= | 0.013285
alpha (deg) | Cl | Cd | Cm | Cl/Cd
-20 | -1.034 | 0.27086 | 0.009 | -3.819
-19.5 | -1.009 | 0.26791 | 0.008 | -3.767
-19 | -0.984 | 0.26035 | 0.008 | -3.778
-18.5 | -0.958 | 0.24354 | 0.008 | -3.934
-18 | -0.927 | 0.22939 | 0.006 | -4.041
-17.5 | -0.9 | 0.22108 | 0.006 | -4.071
-17 | -0.874 | 0.21771 | 0.005 | -4.014
-16.5 | -0.848 | 0.20882 | 0.005 | -4.059
-16 | -0.822 | 0.20741 | 0.004 | -3.961
-15.5 | -0.795 | 0.19853 | 0.004 | -4.005
-15 | -0.769 | 0.18729 | 0.003 | -4.104
-14.5 | -0.742 | 0.18512 | 0.003 | -4.01
-14 | -0.716 | 0.18082 | 0.003 | -3.959
-13.5 | -0.689 | 0.17693 | 0.002 | -3.895
-13 | -0.663 | 0.17248 | 0.002 | -3.842
-12.5 | -0.636 | 0.16888 | 0.001 | -3.765
-12 | -0.609 | 0.17058 | 0.001 | -3.57
-11.5 | -0.582 | 0.15926 | 0 | -3.652
-11 | -0.554 | 0.14004 | 0 | -3.954
-10.5 | -0.527 | 0.1302 | -0.001 | -4.044
-10 | -0.5 | 0.12653 | -0.001 | -3.948
-9.5 | -0.472 | 0.12364 | -0.001 | -3.815
-9 | -0.444 | 0.11451 | -0.002 | -3.878
-8.5 | -0.417 | 0.12046 | -0.002 | -3.461
-8 | -0.39 | 0.11798 | -0.002 | -3.303
-7.5 | -0.457 | 0.08248 | -0.003 | -5.536
-7 | -0.547 | 0.058 | -0.003 | -9.426
-6.5 | -0.542 | 0.05067 | -0.003 | -10.688
-6 | -0.515 | 0.04553 | -0.004 | -11.307
-5.5 | -0.482 | 0.04065 | -0.006 | -11.857
-5 | -0.532 | 0.01369 | -0.011 | -38.837
-4.5 | -0.473 | 0.0121 | -0.012 | -39.065
-4 | -0.41 | 0.01129 | -0.013 | -36.303
-3.5 | -0.345 | 0.01097 | -0.014 | -31.464
-3 | -0.279 | 0.01059 | -0.015 | -26.305
-2.5 | -0.211 | 0.01096 | -0.016 | -19.274
-2 | -0.143 | 0.01004 | -0.017 | -14.272
-1.5 | -0.075 | 0.01128 | -0.018 | -6.651
-1 | -0.007 | 0.00899 | -0.019 | -0.736
-0.5 | 0.062 | 0.00896 | -0.02 | 6.915
0 | 0.132 | 0.00886 | -0.021 | 14.926
0.5 | 0.202 | 0.0083 | -0.022 | 24.305
1 | 0.271 | 0.00842 | -0.022 | 32.194
1.5 | 0.341 | 0.00836 | -0.023 | 40.738
2 | 0.41 | 0.00952 | -0.024 | 43.052
2.5 | 0.478 | 0.0099 | -0.025 | 48.323
3 | 0.547 | 0.01281 | -0.026 | 42.676
3.5 | 0.614 | 0.01341 | -0.027 | 45.778
4 | 0.68 | 0.01409 | -0.028 | 48.277
4.5 | 0.745 | 0.01481 | -0.029 | 50.295
5 | 0.651 | 0.03773 | -0.014 | 17.241
5.5 | 0.698 | 0.0406 | -0.014 | 17.195
6 | 0.74 | 0.0435 | -0.015 | 17.007
6.5 | 0.774 | 0.04764 | -0.015 | 16.254
7 | 0.798 | 0.05174 | -0.015 | 15.415
7.5 | 0.801 | 0.05874 | -0.015 | 13.627
8 | 0.75 | 0.0708 | -0.015 | 10.6
8.5 | 0.527 | 0.10539 | -0.014 | 5
9 | 0.555 | 0.12346 | -0.014 | 4.493
9.5 | 0.584 | 0.12161 | -0.017 | 4.799
10 | 0.611 | 0.12871 | -0.017 | 4.748
10.5 | 0.639 | 0.14846 | -0.017 | 4.301
11 | 0.666 | 0.13839 | -0.018 | 4.814
11.5 | 0.694 | 0.14507 | -0.018 | 4.782
12 | 0.721 | 0.14209 | -0.019 | 5.076
12.5 | 0.749 | 0.15444 | -0.02 | 4.852
13 | 0.778 | 0.17064 | -0.022 | 4.561
13.5 | 0.806 | 0.17426 | -0.022 | 4.624
14 | 0.833 | 0.17874 | -0.022 | 4.66
14.5 | 0.86 | 0.17896 | -0.023 | 4.806
15 | 0.887 | 0.18794 | -0.023 | 4.722
15.5 | 0.914 | 0.18936 | -0.024 | 4.829
16 | 0.941 | 0.21883 | -0.024 | 4.301
16.5 | 0.968 | 0.22165 | -0.025 | 4.368
17 | 0.996 | 0.2274 | -0.026 | 4.381
17.5 | 1.03 | 0.23384 | -0.029 | 4.406
18 | 1.057 | 0.25806 | -0.029 | 4.095
18.5 | 1.083 | 0.25974 | -0.03 | 4.171
19 | 1.11 | 0.2691 | -0.03 | 4.127
19.5 | 1.138 | 0.27766 | -0.031 | 4.097
20 | 1.163 | 0.27602 | -0.031 | 4.214

## 24. Re 250k Mach 0.50 (2)
BIGFOIL.COM POLAR EXPORT
Ritz 1-30-10
Ritz 1-30-10 |  |  |  | Cl Max: | 0.9254 | at alpha= | 7.5 | deg
XFOIL ncrit=9 |  |  |  | L/D Max: | 58.257 | at alpha= | 3.5 | deg
Re: | 250000 |  |  | Cd Min: | 0.27168 | at alpha= | -20 | deg
Mach: | 0.5 |  |  | Cl=0 at alpha= | -0.82062 | deg
|  |  |  | @ Cl=0.1, Cd= | 0.008356
|  |  |  | @ Cl=0.4, Cd= | 0.0098143
|  |  |  | @ Cl=0.6, Cd= | 0.010644
alpha (deg) | Cl | Cd | Cm | Cl/Cd
-20 | -0.8306 | 0.27168 | 0.0645 | -3.0573
-19 | -0.788 | 0.25411 | 0.0563 | -3.101
-18.5 | -0.7665 | 0.24626 | 0.0523 | -3.1126
-18 | -0.7455 | 0.23843 | 0.048 | -3.1267
-17.5 | -0.726 | 0.23064 | 0.0425 | -3.1478
-17 | -0.7136 | 0.22503 | 0.0353 | -3.1711
-16.5 | -0.6857 | 0.21401 | 0.0345 | -3.2041
-16 | -0.6653 | 0.20632 | 0.0308 | -3.2246
-15.5 | -0.6464 | 0.19845 | 0.0265 | -3.2572
-15 | -0.6383 | 0.19245 | 0.019 | -3.3167
-14.5 | -0.6276 | 0.18521 | 0.0135 | -3.3886
-14 | -0.5953 | 0.17375 | 0.0143 | -3.4262
-13.5 | -0.577 | 0.16606 | 0.0114 | -3.4746
-13 | -0.5669 | 0.15867 | 0.0059 | -3.5728
-12.5 | -0.564 | 0.15128 | -0.0007 | -3.7282
-12 | -0.5508 | 0.1413 | -0.0034 | -3.8981
-11.5 | -0.5297 | 0.13304 | -0.0036 | -3.9815
-11 | -0.5175 | 0.12513 | -0.006 | -4.1357
-10.5 | -0.5097 | 0.1168 | -0.0093 | -4.3639
-10 | -0.5109 | 0.10617 | -0.0148 | -4.8121
-9.5 | -0.5086 | 0.09717 | -0.0178 | -5.2341
-9 | -0.5151 | 0.08677 | -0.0227 | -5.9364
-8.5 | -0.5364 | 0.07305 | -0.0313 | -7.3429
-8 | -0.5554 | 0.05885 | -0.0423 | -9.4376
-7.5 | -0.588 | 0.04922 | -0.0477 | -11.9464
-6.5 | -0.6486 | 0.03671 | -0.0359 | -17.6682
-6 | -0.6492 | 0.03242 | -0.0283 | -20.0247
-5.5 | -0.6451 | 0.02713 | -0.02 | -23.7781
-5 | -0.6244 | 0.02265 | -0.0127 | -27.5673
-4.5 | -0.5867 | 0.01976 | -0.0067 | -29.6913
-4 | -0.525 | 0.0171 | -0.0053 | -30.7018
-3.5 | -0.4331 | 0.01524 | -0.0095 | -28.4186
-3 | -0.3414 | 0.01375 | -0.0138 | -24.8291
-2.5 | -0.2482 | 0.01255 | -0.0185 | -19.7769
-2 | -0.1701 | 0.01019 | -0.0215 | -16.6928
-1.5 | -0.096 | 0.0091 | -0.0217 | -10.5495
-1 | -0.0254 | 0.00846 | -0.0205 | -3.0024
-0.5 | 0.0454 | 0.00821 | -0.0189 | 5.5298
0 | 0.1314 | 0.00844 | -0.0206 | 15.5687
1 | 0.3176 | 0.00948 | -0.0293 | 33.5021
1.5 | 0.4162 | 0.00988 | -0.0357 | 42.1255
2 | 0.5111 | 0.01016 | -0.0416 | 50.3051
2.5 | 0.5558 | 0.01038 | -0.0374 | 53.5453
3 | 0.6026 | 0.01066 | -0.0332 | 56.5291
3.5 | 0.6484 | 0.01113 | -0.0286 | 58.257
4 | 0.6894 | 0.0121 | -0.0234 | 56.9752
4.5 | 0.7209 | 0.01415 | -0.017 | 50.947
5 | 0.7603 | 0.01565 | -0.0111 | 48.5815
5.5 | 0.7932 | 0.01758 | -0.0043 | 45.1195
6 | 0.8309 | 0.01954 | 0.002 | 42.523
6.5 | 0.8702 | 0.02208 | 0.0079 | 39.4112
7 | 0.9042 | 0.02593 | 0.0136 | 34.8708
7.5 | 0.9254 | 0.02973 | 0.0206 | 31.1268
8 | 0.921 | 0.03395 | 0.0289 | 27.1281
8.5 | 0.9059 | 0.03903 | 0.0347 | 23.2104
9 | 0.8751 | 0.04681 | 0.0357 | 18.6947
9.5 | 0.8421 | 0.05665 | 0.0311 | 14.865
10 | 0.8069 | 0.0691 | 0.0222 | 11.6773
10.5 | 0.7735 | 0.08307 | 0.0127 | 9.3114
11 | 0.7436 | 0.09823 | 0.0034 | 7.57
11.5 | 0.7246 | 0.11282 | -0.0044 | 6.4226
12 | 0.7137 | 0.12687 | -0.012 | 5.6254
12.5 | 0.7131 | 0.13849 | -0.0174 | 5.1491

## 25. Re 500k Mach 0.00 (1)
BIGFOIL.COM POLAR EXPORT
Ritz 1-30-10
Ritz 1-30-10 |  |  |  | Cl Max: | 0.975 | at alpha= | 7.5 | deg
JavaFoil+Calcfoil stall+Eppler ext transition |  |  |  | L/D Max: | 74.08 | at alpha= | 7.5 | deg
Re: | 500000 |  |  | Cd Min: | 0.00606 | at alpha= | -1 | deg
Mach: | 0 |  |  | Cl=0 at alpha= | -0.95 | deg
|  |  |  | @ Cl=0.1, Cd= | 0.0063421
|  |  |  | @ Cl=0.4, Cd= | 0.007075
|  |  |  | @ Cl=0.6, Cd= | 0.010681
alpha (deg) | Cl | Cd | Cm | Cl/Cd
-16.5 | -0.578 | 0.16905 | 0.003 | -3.421
-16 | -0.602 | 0.15194 | 0.003 | -3.963
-15.5 | -0.625 | 0.14323 | 0.003 | -4.366
-15 | -0.648 | 0.13651 | 0.002 | -4.744
-14.5 | -0.669 | 0.12333 | 0.002 | -5.423
-14 | -0.688 | 0.11384 | 0.002 | -6.043
-13.5 | -0.705 | 0.10831 | 0.002 | -6.509
-13 | -0.719 | 0.10098 | 0.001 | -7.121
-12.5 | -0.73 | 0.09477 | 0.001 | -7.702
-12 | -0.737 | 0.08786 | 0.001 | -8.387
-11.5 | -0.74 | 0.08229 | 0 | -8.998
-11 | -0.738 | 0.07563 | 0 | -9.759
-10.5 | -0.731 | 0.07058 | 0 | -10.363
-10 | -0.72 | 0.06623 | -0.001 | -10.872
-9.5 | -0.704 | 0.06205 | -0.001 | -11.345
-9 | -0.687 | 0.05728 | -0.002 | -11.986
-8.5 | -0.663 | 0.05246 | -0.002 | -12.643
-8 | -0.644 | 0.04465 | -0.003 | -14.425
-7.5 | -0.728 | 0.01298 | -0.006 | -56.065
-7 | -0.68 | 0.01238 | -0.007 | -54.965
-6.5 | -0.631 | 0.01183 | -0.007 | -53.287
-6 | -0.579 | 0.01055 | -0.008 | -54.892
-5.5 | -0.526 | 0.01083 | -0.009 | -48.538
-5 | -0.471 | 0.00957 | -0.01 | -49.192
-4.5 | -0.415 | 0.00961 | -0.011 | -43.183
-4 | -0.358 | 0.00871 | -0.011 | -41.116
-3.5 | -0.3 | 0.00846 | -0.012 | -35.529
-3 | -0.242 | 0.00836 | -0.013 | -28.976
-2.5 | -0.183 | 0.00816 | -0.014 | -22.471
-2 | -0.124 | 0.00798 | -0.015 | -15.575
-1.5 | -0.065 | 0.00641 | -0.015 | -10.157
-1 | -0.006 | 0.00606 | -0.016 | -0.947
-0.5 | 0.054 | 0.00641 | -0.017 | 8.379
0 | 0.115 | 0.00632 | -0.018 | 18.128
0.5 | 0.175 | 0.00638 | -0.019 | 27.406
1 | 0.235 | 0.00617 | -0.019 | 38.049
1.5 | 0.295 | 0.00615 | -0.02 | 47.979
2 | 0.355 | 0.00682 | -0.021 | 52.042
2.5 | 0.415 | 0.00716 | -0.022 | 57.988
3 | 0.474 | 0.00744 | -0.023 | 63.787
3.5 | 0.534 | 0.01025 | -0.023 | 52.09
4 | 0.593 | 0.01063 | -0.024 | 55.718
4.5 | 0.651 | 0.01105 | -0.025 | 58.914
5 | 0.709 | 0.01147 | -0.026 | 61.747
5.5 | 0.765 | 0.0118 | -0.026 | 64.847
6 | 0.82 | 0.01231 | -0.027 | 66.645
6.5 | 0.874 | 0.01279 | -0.028 | 68.29
7 | 0.925 | 0.01347 | -0.029 | 68.681
7.5 | 0.975 | 0.01316 | -0.029 | 74.08
8 | 0.823 | 0.04933 | -0.015 | 16.683
8.5 | 0.859 | 0.05284 | -0.015 | 16.253
9 | 0.898 | 0.05482 | -0.017 | 16.381
9.5 | 0.918 | 0.06034 | -0.016 | 15.214
10 | 0.938 | 0.06425 | -0.016 | 14.595
10.5 | 0.952 | 0.06861 | -0.017 | 13.879
11 | 0.959 | 0.07338 | -0.017 | 13.069
11.5 | 0.962 | 0.07876 | -0.017 | 12.212
12 | 0.959 | 0.08371 | -0.017 | 11.456
12.5 | 0.951 | 0.0907 | -0.018 | 10.484

## 26. Re 500k Mach 0.00 (2)
BIGFOIL.COM POLAR EXPORT
Ritz 1-30-10
Ritz 1-30-10 |  |  |  | Cl Max: | 1.1976 | at alpha= | 13 | deg
XFOIL ncrit=9 |  |  |  | L/D Max: | 70.7063 | at alpha= | 3.5 | deg
Re: | 500000 |  |  | Cd Min: | 0.21351 | at alpha= | 18 | deg
Mach: | 0 |  |  | Cl=0 at alpha= | -0.91734 | deg
|  |  |  | @ Cl=0.1, Cd= | 0.0055721
|  |  |  | @ Cl=0.4, Cd= | 0.0073052
|  |  |  | @ Cl=0.6, Cd= | 0.0084869
alpha (deg) | Cl | Cd | Cm | Cl/Cd
-15.5 | -0.6249 | 0.17456 | 0.0155 | -3.5799
-15 | -0.6069 | 0.16939 | 0.0145 | -3.5829
-14.5 | -0.5945 | 0.16288 | 0.0118 | -3.6499
-14 | -0.5908 | 0.15378 | 0.0068 | -3.8419
-13.5 | -0.5879 | 0.14383 | 0.0017 | -4.0875
-13 | -0.5876 | 0.13446 | -0.0007 | -4.3701
-12.5 | -0.5794 | 0.12749 | -0.0029 | -4.5447
-12 | -0.8298 | 0.05302 | -0.0448 | -15.6507
-11.5 | -0.8758 | 0.04265 | -0.0492 | -20.5346
-11 | -0.9133 | 0.03658 | -0.0424 | -24.9672
-10.5 | -0.9176 | 0.03162 | -0.0367 | -29.0196
-10 | -0.9107 | 0.0267 | -0.0311 | -34.1086
-9.5 | -0.8915 | 0.02289 | -0.0264 | -38.9471
-9 | -0.8595 | 0.0209 | -0.0228 | -41.1244
-8.5 | -0.8243 | 0.01935 | -0.0194 | -42.5995
-8 | -0.7951 | 0.01691 | -0.015 | -47.0195
-7.5 | -0.7594 | 0.01567 | -0.0113 | -48.462
-7 | -0.7258 | 0.01421 | -0.0073 | -51.0767
-6.5 | -0.6874 | 0.01346 | -0.0041 | -51.0698
-6 | -0.6475 | 0.0129 | -0.0012 | -50.1938
-5.5 | -0.5802 | 0.01242 | -0.0039 | -46.715
-5 | -0.5089 | 0.01231 | -0.0074 | -41.3404
-4.5 | -0.4395 | 0.01143 | -0.0107 | -38.4514
-4 | -0.3725 | 0.01068 | -0.0133 | -34.8783
-3.5 | -0.2989 | 0.0101 | -0.0172 | -29.5941
-3 | -0.23 | 0.00941 | -0.02 | -24.4421
-2.5 | -0.167 | 0.00781 | -0.0221 | -21.3828
-2 | -0.1102 | 0.00689 | -0.0224 | -15.9942
-1.5 | -0.0578 | 0.00618 | -0.0213 | -9.3528
-1 | -0.0082 | 0.0058 | -0.0192 | -1.4138
-0.5 | 0.0414 | 0.00556 | -0.0171 | 7.446
0 | 0.0944 | 0.00554 | -0.0155 | 17.0397
0.5 | 0.1555 | 0.00589 | -0.0157 | 26.4007
1 | 0.2269 | 0.00642 | -0.0186 | 35.3427
1.5 | 0.2999 | 0.00683 | -0.0222 | 43.9092
2 | 0.3724 | 0.0072 | -0.0258 | 51.7222
2.5 | 0.4485 | 0.00749 | -0.0303 | 59.8798
3 | 0.5248 | 0.00775 | -0.035 | 67.7161
3.5 | 0.5706 | 0.00807 | -0.0333 | 70.7063
4 | 0.6115 | 0.00865 | -0.0306 | 70.6936
4.5 | 0.6479 | 0.00983 | -0.0273 | 65.9105
5 | 0.6823 | 0.01135 | -0.0236 | 60.1145
5.5 | 0.7252 | 0.01199 | -0.0211 | 60.4837
6 | 0.7657 | 0.0129 | -0.0182 | 59.3566
6.5 | 0.8016 | 0.01429 | -0.0145 | 56.0952
7 | 0.8427 | 0.0152 | -0.0118 | 55.4408
7.5 | 0.8822 | 0.01632 | -0.0089 | 54.0564
8 | 0.9224 | 0.01728 | -0.0064 | 53.3796
8.5 | 0.9562 | 0.01933 | -0.003 | 49.4671
9 | 0.998 | 0.02001 | -0.0008 | 49.8751
9.5 | 1.0359 | 0.02102 | 0.0016 | 49.2816
10 | 1.0701 | 0.0225 | 0.0046 | 47.56
10.5 | 1.1081 | 0.02288 | 0.007 | 48.4309
11 | 1.1391 | 0.02415 | 0.0103 | 47.1677
11.5 | 1.1615 | 0.02537 | 0.0148 | 45.7824
12 | 1.1734 | 0.02774 | 0.0201 | 42.2999
12.5 | 1.1869 | 0.03003 | 0.024 | 39.5238
13 | 1.1976 | 0.03271 | 0.027 | 36.6127
13.5 | 1.1853 | 0.03825 | 0.0293 | 30.9882
14 | 1.1808 | 0.04392 | 0.0292 | 26.8852
14.5 | 1.1714 | 0.05112 | 0.0268 | 22.9147
15 | 1.1521 | 0.06058 | 0.0225 | 19.0178
15.5 | 1.1219 | 0.07248 | 0.0163 | 15.4788
16 | 1.0685 | 0.08962 | 0.0069 | 11.9226
16.5 | 1.0145 | 0.10935 | -0.0045 | 9.2775
17 | 0.772 | 0.19434 | -0.0415 | 3.9724
17.5 | 0.7762 | 0.20608 | -0.0487 | 3.7665
18 | 0.789 | 0.21351 | -0.0526 | 3.6954

## 27. Re 500k Mach 0.10 (1)
BIGFOIL.COM POLAR EXPORT
Ritz 1-30-10
Ritz 1-30-10 |  |  |  | Cl Max: | 1.025 | at alpha= | 8 | deg
JavaFoil+Calcfoil stall+Eppler ext transition |  |  |  | L/D Max: | 74.045 | at alpha= | 7.5 | deg
Re: | 500000 |  |  | Cd Min: | 0.00613 | at alpha= | -1 | deg
Mach: | 0.1 |  |  | Cl=0 at alpha= | -0.95 | deg
|  |  |  | @ Cl=0.1, Cd= | 0.0063775
|  |  |  | @ Cl=0.4, Cd= | 0.0070707
|  |  |  | @ Cl=0.6, Cd= | 0.010681
alpha (deg) | Cl | Cd | Cm | Cl/Cd
-16 | -0.558 | 0.15893 | 0.003 | -3.513
-15.5 | -0.585 | 0.15178 | 0.003 | -3.855
-15 | -0.611 | 0.13849 | 0.002 | -4.414
-14.5 | -0.636 | 0.12921 | 0.002 | -4.923
-14 | -0.659 | 0.1178 | 0.002 | -5.595
-13.5 | -0.68 | 0.11068 | 0.002 | -6.144
-13 | -0.698 | 0.10185 | 0.001 | -6.852
-12.5 | -0.713 | 0.09654 | 0.001 | -7.38
-12 | -0.723 | 0.08934 | 0.001 | -8.093
-11.5 | -0.729 | 0.0827 | 0 | -8.815
-11 | -0.73 | 0.07759 | 0 | -9.411
-10.5 | -0.726 | 0.07165 | 0 | -10.134
-10 | -0.717 | 0.06725 | -0.001 | -10.657
-9.5 | -0.702 | 0.06283 | -0.001 | -11.178
-9 | -0.685 | 0.05827 | -0.002 | -11.752
-8.5 | -0.663 | 0.05315 | -0.002 | -12.479
-8 | -0.642 | 0.04627 | -0.003 | -13.873
-7.5 | -0.73 | 0.01306 | -0.006 | -55.886
-7 | -0.683 | 0.01247 | -0.007 | -54.744
-6.5 | -0.633 | 0.01186 | -0.007 | -53.372
-6 | -0.581 | 0.01044 | -0.008 | -55.682
-5.5 | -0.528 | 0.01083 | -0.009 | -48.749
-5 | -0.473 | 0.0098 | -0.01 | -48.277
-4.5 | -0.417 | 0.00959 | -0.011 | -43.463
-4 | -0.36 | 0.00877 | -0.011 | -41.034
-3.5 | -0.302 | 0.00852 | -0.012 | -35.426
-3 | -0.243 | 0.00832 | -0.013 | -29.234
-2.5 | -0.184 | 0.00812 | -0.014 | -22.694
-2 | -0.125 | 0.00804 | -0.015 | -15.54
-1.5 | -0.065 | 0.00642 | -0.016 | -10.184
-1 | -0.006 | 0.00613 | -0.016 | -0.941
-0.5 | 0.054 | 0.00637 | -0.017 | 8.475
0 | 0.115 | 0.00638 | -0.018 | 18.049
0.5 | 0.176 | 0.00643 | -0.019 | 27.319
1 | 0.236 | 0.00618 | -0.02 | 38.199
1.5 | 0.297 | 0.00613 | -0.02 | 48.361
2 | 0.357 | 0.00687 | -0.021 | 51.932
2.5 | 0.417 | 0.00715 | -0.022 | 58.298
3 | 0.477 | 0.00749 | -0.023 | 63.637
3.5 | 0.536 | 0.01025 | -0.023 | 52.353
4 | 0.595 | 0.01064 | -0.024 | 55.961
4.5 | 0.654 | 0.01112 | -0.025 | 58.831
5 | 0.712 | 0.01155 | -0.026 | 61.644
5.5 | 0.769 | 0.01188 | -0.027 | 64.712
6 | 0.824 | 0.01235 | -0.027 | 66.714
6.5 | 0.877 | 0.01294 | -0.028 | 67.782
7 | 0.929 | 0.01356 | -0.029 | 68.5
7.5 | 0.978 | 0.01321 | -0.03 | 74.045
8 | 1.025 | 0.0139 | -0.03 | 73.758
8.5 | 0.865 | 0.05207 | -0.017 | 16.621
9 | 0.898 | 0.05568 | -0.017 | 16.12
9.5 | 0.921 | 0.06012 | -0.017 | 15.325
10 | 0.937 | 0.06481 | -0.016 | 14.45
10.5 | 0.949 | 0.06885 | -0.016 | 13.775
11 | 0.954 | 0.07408 | -0.016 | 12.88
11.5 | 0.954 | 0.0795 | -0.017 | 12.002
12 | 0.948 | 0.08462 | -0.017 | 11.205
12.5 | 0.937 | 0.09224 | -0.018 | 10.154
13 | 0.92 | 0.09906 | -0.018 | 9.283

## 28. Re 500k Mach 0.10 (2)
BIGFOIL.COM POLAR EXPORT
Ritz 1-30-10
Ritz 1-30-10 |  |  |  | Cl Max: | 1.1825 | at alpha= | 13 | deg
XFOIL ncrit=9 |  |  |  | L/D Max: | 70.5626 | at alpha= | 4 | deg
Re: | 500000 |  |  | Cd Min: | 0.21443 | at alpha= | 18 | deg
Mach: | 0.1 |  |  | Cl=0 at alpha= | -0.91851 | deg
|  |  |  | @ Cl=0.1, Cd= | 0.0055921
|  |  |  | @ Cl=0.4, Cd= | 0.0073318
|  |  |  | @ Cl=0.6, Cd= | 0.0085045
alpha (deg) | Cl | Cd | Cm | Cl/Cd
-15.5 | -0.6247 | 0.17537 | 0.0159 | -3.5622
-15 | -0.6067 | 0.17013 | 0.0148 | -3.5661
-14.5 | -0.5941 | 0.16354 | 0.0121 | -3.6328
-14 | -0.5912 | 0.15421 | 0.0066 | -3.8337
-13.5 | -0.587 | 0.14457 | 0.0019 | -4.0603
-13 | -0.5851 | 0.13557 | -0.0003 | -4.3159
-12.5 | -0.5764 | 0.1286 | -0.0024 | -4.4821
-12 | -0.7855 | 0.063 | -0.0357 | -12.4683
-11.5 | -0.8359 | 0.04706 | -0.0489 | -17.7624
-11 | -0.881 | 0.03934 | -0.0465 | -22.3945
-10.5 | -0.9024 | 0.03386 | -0.0396 | -26.6509
-10 | -0.9 | 0.02898 | -0.0338 | -31.0559
-9.5 | -0.8911 | 0.02388 | -0.0281 | -37.3157
-9 | -0.8609 | 0.02166 | -0.0243 | -39.7461
-8.5 | -0.8273 | 0.01981 | -0.0205 | -41.7617
-8 | -0.7979 | 0.01732 | -0.016 | -46.0681
-7.5 | -0.7627 | 0.01597 | -0.0122 | -47.7583
-7 | -0.7293 | 0.01442 | -0.008 | -50.5756
-6.5 | -0.6903 | 0.01374 | -0.0048 | -50.2402
-6 | -0.6516 | 0.01296 | -0.0015 | -50.2778
-5.5 | -0.5816 | 0.01273 | -0.0046 | -45.6874
-5 | -0.5108 | 0.01244 | -0.0079 | -41.0611
-4.5 | -0.441 | 0.01148 | -0.0112 | -38.4146
-4 | -0.3737 | 0.01073 | -0.0137 | -34.8276
-3.5 | -0.2994 | 0.01012 | -0.0177 | -29.585
-3 | -0.2303 | 0.00943 | -0.0204 | -24.4221
-2.5 | -0.167 | 0.00791 | -0.0224 | -21.1125
-2 | -0.1102 | 0.00692 | -0.0226 | -15.9249
-1.5 | -0.0577 | 0.00621 | -0.0215 | -9.2915
-1 | -0.0081 | 0.00582 | -0.0194 | -1.3918
-0.5 | 0.0416 | 0.00559 | -0.0172 | 7.4419
0 | 0.0944 | 0.00556 | -0.0154 | 16.9784
0.5 | 0.1554 | 0.00591 | -0.0156 | 26.2944
1 | 0.2266 | 0.00644 | -0.0183 | 35.1863
2 | 0.373 | 0.00723 | -0.0255 | 51.5906
2.5 | 0.4499 | 0.00752 | -0.0302 | 59.8271
3 | 0.5266 | 0.00778 | -0.0348 | 67.6864
3.5 | 0.5734 | 0.00813 | -0.0333 | 70.5289
4 | 0.6146 | 0.00871 | -0.0305 | 70.5626
4.5 | 0.6499 | 0.01002 | -0.0271 | 64.8603
5 | 0.6858 | 0.01141 | -0.0234 | 60.1052
5.5 | 0.7288 | 0.01207 | -0.0208 | 60.3811
6 | 0.769 | 0.01302 | -0.0178 | 59.063
6.5 | 0.8051 | 0.01441 | -0.014 | 55.8709
7 | 0.8462 | 0.01536 | -0.0112 | 55.0911
7.5 | 0.8858 | 0.01651 | -0.0082 | 53.6523
8 | 0.9255 | 0.01757 | -0.0056 | 52.675
8.5 | 0.9604 | 0.0195 | -0.0022 | 49.2513
9 | 1.0017 | 0.02026 | 0.0002 | 49.4423
9.5 | 1.0356 | 0.02197 | 0.0032 | 47.137
10 | 1.0735 | 0.02273 | 0.0059 | 47.2283
10.5 | 1.1056 | 0.0238 | 0.0091 | 46.4538
11 | 1.1389 | 0.02458 | 0.0124 | 46.3344
11.5 | 1.1542 | 0.02639 | 0.0178 | 43.7363
12 | 1.1652 | 0.02898 | 0.0228 | 40.207
12.5 | 1.1762 | 0.0316 | 0.0265 | 37.2215
13 | 1.1825 | 0.03492 | 0.029 | 33.8631
13.5 | 1.1664 | 0.04138 | 0.0302 | 28.1875
14 | 1.155 | 0.04851 | 0.0286 | 23.8095
14.5 | 1.1388 | 0.05731 | 0.0247 | 19.8709
15 | 1.1113 | 0.06864 | 0.0188 | 16.1903
15.5 | 1.0709 | 0.08315 | 0.0107 | 12.8791
16 | 1.0027 | 0.10486 | -0.0017 | 9.5623
16.5 | 0.7639 | 0.18591 | -0.0376 | 4.109
17 | 0.7731 | 0.19534 | -0.042 | 3.9577
17.5 | 0.7777 | 0.20694 | -0.0492 | 3.7581
18 | 0.7907 | 0.21443 | -0.0532 | 3.6875

## 29. Re 500k Mach 0.25 (1)
BIGFOIL.COM POLAR EXPORT
Ritz 1-30-10
Ritz 1-30-10 |  |  |  | Cl Max: | 0.948 | at alpha= | 7 | deg
JavaFoil+Calcfoil stall+Eppler ext transition |  |  |  | L/D Max: | 72.997 | at alpha= | 7 | deg
Re: | 500000 |  |  | Cd Min: | 0.00613 | at alpha= | 1.5 | deg
Mach: | 0.25 |  |  | Cl=0 at alpha= | -0.95082 | deg
|  |  |  | @ Cl=0.1, Cd= | 0.0065614
|  |  |  | @ Cl=0.4, Cd= | 0.0071469
|  |  |  | @ Cl=0.6, Cd= | 0.010793
alpha (deg) | Cl | Cd | Cm | Cl/Cd
-12.5 | -0.557 | 0.11004 | 0.001 | -5.064
-12 | -0.599 | 0.10273 | 0.001 | -5.833
-11.5 | -0.634 | 0.09174 | 0 | -6.908
-11 | -0.66 | 0.08494 | 0 | -7.767
-10.5 | -0.677 | 0.07691 | 0 | -8.8
-10 | -0.685 | 0.07035 | -0.001 | -9.732
-9.5 | -0.684 | 0.06504 | -0.001 | -10.514
-9 | -0.675 | 0.06045 | -0.001 | -11.166
-8.5 | -0.658 | 0.05629 | -0.002 | -11.694
-8 | -0.64 | 0.05061 | -0.003 | -12.647
-7.5 | -0.74 | 0.01267 | -0.006 | -58.372
-7 | -0.694 | 0.01289 | -0.007 | -53.874
-6.5 | -0.646 | 0.0123 | -0.008 | -52.476
-6 | -0.594 | 0.01166 | -0.008 | -50.957
-5.5 | -0.54 | 0.01111 | -0.009 | -48.631
-5 | -0.485 | 0.00996 | -0.01 | -48.672
-4.5 | -0.428 | 0.00916 | -0.011 | -46.678
-4 | -0.369 | 0.00885 | -0.012 | -41.727
-3.5 | -0.31 | 0.0086 | -0.013 | -36.02
-3 | -0.25 | 0.0084 | -0.013 | -29.761
-2.5 | -0.189 | 0.00815 | -0.014 | -23.215
-2 | -0.128 | 0.00805 | -0.015 | -15.935
-1.5 | -0.067 | 0.00831 | -0.016 | -8.085
-1 | -0.006 | 0.00707 | -0.017 | -0.838
-0.5 | 0.055 | 0.00709 | -0.018 | 7.813
0 | 0.118 | 0.00635 | -0.018 | 18.62
0.5 | 0.18 | 0.00642 | -0.019 | 28.1
1 | 0.243 | 0.00622 | -0.02 | 39.007
1.5 | 0.305 | 0.00613 | -0.021 | 49.74
2 | 0.367 | 0.00699 | -0.022 | 52.453
2.5 | 0.428 | 0.00728 | -0.022 | 58.826
3 | 0.49 | 0.00764 | -0.023 | 64.119
3.5 | 0.551 | 0.01045 | -0.024 | 52.735
4 | 0.611 | 0.01087 | -0.025 | 56.262
4.5 | 0.671 | 0.01132 | -0.026 | 59.309
5 | 0.73 | 0.01188 | -0.026 | 61.498
5.5 | 0.788 | 0.01137 | -0.027 | 69.327
6 | 0.844 | 0.01268 | -0.028 | 66.538
6.5 | 0.897 | 0.01246 | -0.029 | 71.993
7 | 0.948 | 0.01299 | -0.03 | 72.997
7.5 | 0.802 | 0.04687 | -0.015 | 17.122
8 | 0.838 | 0.05 | -0.015 | 16.765
8.5 | 0.874 | 0.05304 | -0.017 | 16.482
9 | 0.903 | 0.05731 | -0.017 | 15.756
9.5 | 0.918 | 0.06285 | -0.016 | 14.606
10 | 0.924 | 0.06706 | -0.016 | 13.785
10.5 | 0.921 | 0.07328 | -0.016 | 12.572
11 | 0.909 | 0.0785 | -0.017 | 11.575
11.5 | 0.886 | 0.08663 | -0.017 | 10.227
12 | 0.853 | 0.09226 | -0.017 | 9.242

## 30. Re 500k Mach 0.25 (2)
BIGFOIL.COM POLAR EXPORT
Ritz 1-30-10
Ritz 1-30-10 |  |  |  | Cl Max: | 1.1023 | at alpha= | 11 | deg
XFOIL ncrit=9 |  |  |  | L/D Max: | 70.2622 | at alpha= | 3.5 | deg
Re: | 500000 |  |  | Cd Min: | 0.2263 | at alpha= | 20 | deg
Mach: | 0.25 |  |  | Cl=0 at alpha= | -99 | deg
|  |  |  | @ Cl=0.1, Cd= | 0.0057335
|  |  |  | @ Cl=0.4, Cd= | 0.0074196
|  |  |  | @ Cl=0.6, Cd= | 0.0085856
alpha (deg) | Cl | Cd | Cm | Cl/Cd
0 | 0.0944 | 0.0057 | -0.0152 | 16.5614
0.5 | 0.1529 | 0.00605 | -0.0144 | 25.2727
1 | 0.2247 | 0.00656 | -0.0169 | 34.253
1.5 | 0.3012 | 0.00697 | -0.0206 | 43.2138
2 | 0.3791 | 0.00734 | -0.0248 | 51.6485
2.5 | 0.4579 | 0.00764 | -0.0293 | 59.9346
3 | 0.5363 | 0.00795 | -0.0338 | 67.4591
3.5 | 0.5895 | 0.00839 | -0.0332 | 70.2622
4 | 0.6303 | 0.00915 | -0.03 | 68.8852
4.5 | 0.6624 | 0.01091 | -0.0256 | 60.7149
5 | 0.705 | 0.01171 | -0.0224 | 60.205
5.5 | 0.7478 | 0.01252 | -0.0192 | 59.7284
6 | 0.7862 | 0.01376 | -0.0153 | 57.1366
6.5 | 0.8238 | 0.01512 | -0.0113 | 54.4841
7 | 0.8644 | 0.0163 | -0.0077 | 53.0307
7.5 | 0.9046 | 0.01757 | -0.0043 | 51.4855
8 | 0.937 | 0.02017 | -0.0002 | 46.4551
8.5 | 0.9803 | 0.02075 | 0.0028 | 47.2434
9 | 1.0166 | 0.02207 | 0.0063 | 46.0625
9.5 | 1.0485 | 0.02396 | 0.0106 | 43.7604
10 | 1.0744 | 0.02555 | 0.0152 | 42.0509
10.5 | 1.0944 | 0.02711 | 0.0209 | 40.3689
11 | 1.1023 | 0.02973 | 0.0264 | 37.077
11.5 | 1.0978 | 0.03434 | 0.0311 | 31.9685
12 | 1.0804 | 0.04082 | 0.0331 | 26.4674
12.5 | 1.058 | 0.04921 | 0.031 | 21.4997
13 | 1.0276 | 0.0604 | 0.0251 | 17.0132
13.5 | 0.987 | 0.07463 | 0.0164 | 13.2252
14 | 0.9301 | 0.09369 | 0.0046 | 9.9274
14.5 | 0.8563 | 0.11946 | -0.0102 | 7.1681
15 | 0.7777 | 0.15087 | -0.0247 | 5.1548
15.5 | 0.7652 | 0.16649 | -0.0316 | 4.5961
16.5 | 0.6073 | 0.17671 | -0.0397 | 3.4367
17 | 0.6236 | 0.18168 | -0.0411 | 3.4324
17.5 | 0.6303 | 0.18956 | -0.0452 | 3.3251
18 | 0.6354 | 0.19758 | -0.0499 | 3.2159
18.5 | 0.6381 | 0.206 | -0.0556 | 3.0976
19 | 0.6485 | 0.21266 | -0.0592 | 3.0495
19.5 | 0.6612 | 0.21865 | -0.0621 | 3.024
20 | 0.6751 | 0.2263 | -0.0645 | 2.9832

## 31. Re 500k Mach 0.50 (1)
BIGFOIL.COM POLAR EXPORT
Ritz 1-30-10
Ritz 1-30-10 |  |  |  | Cl Max: | 1.167 | at alpha= | 20 | deg
JavaFoil+Calcfoil stall+Eppler ext transition |  |  |  | L/D Max: | 61.327 | at alpha= | 5.5 | deg
Re: | 500000 |  |  | Cd Min: | 0.00666 | at alpha= | 1.5 | deg
Mach: | 0.5 |  |  | Cl=0 at alpha= | -0.94927 | deg
|  |  |  | @ Cl=0.1, Cd= | 0.0072957
|  |  |  | @ Cl=0.4, Cd= | 0.0073954
|  |  |  | @ Cl=0.6, Cd= | 0.011293
alpha (deg) | Cl | Cd | Cm | Cl/Cd
-20 | -1.036 | 0.2292 | 0.009 | -4.519
-19.5 | -1.011 | 0.22683 | 0.009 | -4.456
-19 | -0.985 | 0.22067 | 0.008 | -4.463
-18.5 | -0.962 | 0.20819 | 0.008 | -4.619
-18 | -0.929 | 0.19641 | 0.007 | -4.731
-17.5 | -0.901 | 0.19203 | 0.006 | -4.693
-17 | -0.875 | 0.18172 | 0.005 | -4.813
-16.5 | -0.848 | 0.17999 | 0.005 | -4.711
-16 | -0.822 | 0.17265 | 0.004 | -4.761
-15.5 | -0.796 | 0.16785 | 0.004 | -4.74
-15 | -0.769 | 0.16133 | 0.004 | -4.767
-14.5 | -0.743 | 0.15734 | 0.003 | -4.721
-14 | -0.716 | 0.15247 | 0.003 | -4.697
-13.5 | -0.689 | 0.14948 | 0.002 | -4.612
-13 | -0.663 | 0.14411 | 0.002 | -4.6
-12.5 | -0.636 | 0.14084 | 0.001 | -4.516
-12 | -0.609 | 0.14054 | 0.001 | -4.334
-11.5 | -0.582 | 0.13077 | 0 | -4.454
-11 | -0.554 | 0.1155 | 0 | -4.795
-10.5 | -0.527 | 0.10853 | -0.001 | -4.852
-10 | -0.5 | 0.10522 | -0.001 | -4.748
-9.5 | -0.472 | 0.10824 | -0.001 | -4.362
-9 | -0.444 | 0.09826 | -0.002 | -4.521
-8.5 | -0.417 | 0.09967 | -0.002 | -4.184
-8 | -0.39 | 0.09716 | -0.002 | -4.011
-7.5 | -0.457 | 0.06972 | -0.003 | -6.549
-7 | -0.547 | 0.05269 | -0.003 | -10.377
-6.5 | -0.542 | 0.04674 | -0.004 | -11.593
-6 | -0.533 | 0.03626 | -0.007 | -14.696
-5.5 | -0.586 | 0.01265 | -0.01 | -46.329
-5 | -0.532 | 0.01166 | -0.011 | -45.596
-4.5 | -0.473 | 0.01027 | -0.012 | -46.037
-4 | -0.41 | 0.00951 | -0.013 | -43.127
-3.5 | -0.345 | 0.0092 | -0.014 | -37.524
-3 | -0.279 | 0.00887 | -0.015 | -31.431
-2.5 | -0.211 | 0.00919 | -0.016 | -22.992
-2 | -0.143 | 0.00839 | -0.017 | -17.09
-1.5 | -0.075 | 0.00972 | -0.018 | -7.722
-1 | -0.007 | 0.00742 | -0.019 | -0.893
-0.5 | 0.062 | 0.00735 | -0.02 | 8.434
0 | 0.132 | 0.00725 | -0.021 | 18.241
0.5 | 0.202 | 0.00668 | -0.022 | 30.176
1 | 0.271 | 0.00675 | -0.022 | 40.175
1.5 | 0.341 | 0.00666 | -0.023 | 51.109
2 | 0.41 | 0.00752 | -0.024 | 54.514
2.5 | 0.478 | 0.00793 | -0.025 | 60.36
3 | 0.547 | 0.01089 | -0.026 | 50.192
3.5 | 0.614 | 0.0114 | -0.027 | 53.837
4 | 0.68 | 0.01197 | -0.028 | 56.845
4.5 | 0.745 | 0.01267 | -0.029 | 58.801
5 | 0.808 | 0.01335 | -0.03 | 60.503
5.5 | 0.868 | 0.01415 | -0.03 | 61.327
6 | 0.741 | 0.04068 | -0.015 | 18.207
6.5 | 0.775 | 0.04433 | -0.015 | 17.477
7 | 0.798 | 0.04855 | -0.015 | 16.441
7.5 | 0.801 | 0.05433 | -0.016 | 14.751
8 | 0.751 | 0.06318 | -0.015 | 11.891
8.5 | 0.527 | 0.08935 | -0.014 | 5.9
9 | 0.555 | 0.10466 | -0.015 | 5.302
9.5 | 0.584 | 0.10114 | -0.017 | 5.77
10 | 0.611 | 0.10668 | -0.017 | 5.73
10.5 | 0.639 | 0.12017 | -0.017 | 5.314
11 | 0.666 | 0.11494 | -0.018 | 5.796
11.5 | 0.694 | 0.11747 | -0.018 | 5.905
12 | 0.721 | 0.12118 | -0.019 | 5.953
12.5 | 0.75 | 0.13121 | -0.021 | 5.717
13 | 0.779 | 0.14107 | -0.022 | 5.519
13.5 | 0.806 | 0.14718 | -0.022 | 5.476
14 | 0.833 | 0.14939 | -0.023 | 5.578
14.5 | 0.861 | 0.15529 | -0.023 | 5.542
15 | 0.888 | 0.15949 | -0.024 | 5.568
15.5 | 0.915 | 0.16438 | -0.024 | 5.566
16 | 0.942 | 0.18316 | -0.025 | 5.143
16.5 | 0.969 | 0.18886 | -0.025 | 5.133
17 | 0.998 | 0.19293 | -0.027 | 5.175
17.5 | 1.036 | 0.20316 | -0.031 | 5.097
18 | 1.059 | 0.21669 | -0.03 | 4.888
18.5 | 1.086 | 0.22338 | -0.031 | 4.861
19 | 1.113 | 0.22645 | -0.031 | 4.916
19.5 | 1.141 | 0.23 | -0.032 | 4.96
20 | 1.167 | 0.24024 | -0.032 | 4.857

## 32. Re 500k Mach 0.50 (2)
BIGFOIL.COM POLAR EXPORT
Ritz 1-30-10
Ritz 1-30-10 |  |  |  | Cl Max: | 0.9505 | at alpha= | 8 | deg
XFOIL ncrit=9 |  |  |  | L/D Max: | 66.8057 | at alpha= | 3.5 | deg
Re: | 500000 |  |  | Cd Min: | 0.26895 | at alpha= | -20 | deg
Mach: | 0.5 |  |  | Cl=0 at alpha= | -0.96123 | deg
|  |  |  | @ Cl=0.1, Cd= | 0.0065275
|  |  |  | @ Cl=0.4, Cd= | 0.0077993
|  |  |  | @ Cl=0.6, Cd= | 0.0090358
alpha (deg) | Cl | Cd | Cm | Cl/Cd
-20 | -0.8246 | 0.26895 | 0.0646 | -3.066
-19.5 | -0.8058 | 0.26106 | 0.0584 | -3.0866
-19 | -0.784 | 0.25213 | 0.0549 | -3.1095
-18.5 | -0.7629 | 0.2444 | 0.051 | -3.1215
-18 | -0.7421 | 0.23674 | 0.0468 | -3.1347
-17.5 | -0.7216 | 0.22866 | 0.0424 | -3.1558
-17 | -0.7023 | 0.22008 | 0.0369 | -3.1911
-16.5 | -0.687 | 0.21184 | 0.0309 | -3.243
-16 | -0.6644 | 0.20321 | 0.0289 | -3.2695
-15.5 | -0.6445 | 0.19584 | 0.0256 | -3.291
-15 | -0.6261 | 0.18776 | 0.0214 | -3.3346
-14 | -0.5968 | 0.17018 | 0.0123 | -3.5069
-13.5 | -0.5779 | 0.16293 | 0.0101 | -3.5469
-13 | -0.5625 | 0.15511 | 0.0069 | -3.6265
-12.5 | -0.55 | 0.14665 | 0.003 | -3.7504
-12 | -0.5453 | 0.13721 | -0.0033 | -3.9742
-11.5 | -0.5368 | 0.1271 | -0.005 | -4.2234
-11 | -0.5328 | 0.11761 | -0.0089 | -4.5302
-10.5 | -0.5288 | 0.10884 | -0.0121 | -4.8585
-10 | -0.5306 | 0.09909 | -0.0162 | -5.3547
-9.5 | -0.537 | 0.08893 | -0.0208 | -6.0385
-9 | -0.5488 | 0.07824 | -0.0262 | -7.0143
-8.5 | -0.5684 | 0.06641 | -0.0332 | -8.559
-8 | -0.5948 | 0.05191 | -0.0455 | -11.4583
-7.5 | -0.6364 | 0.04282 | -0.0479 | -14.8622
-7 | -0.6762 | 0.03592 | -0.041 | -18.8252
-6.5 | -0.706 | 0.02892 | -0.0316 | -24.4122
-6 | -0.7148 | 0.02338 | -0.0218 | -30.5731
-5.5 | -0.6539 | 0.01727 | -0.0217 | -37.8633
-5 | -0.5747 | 0.01471 | -0.0225 | -39.0687
-4.5 | -0.4906 | 0.0135 | -0.0241 | -36.3407
-4 | -0.4023 | 0.01221 | -0.0273 | -32.9484
-3.5 | -0.3217 | 0.01105 | -0.0292 | -29.1131
-3 | -0.2417 | 0.01017 | -0.031 | -23.766
-2.5 | -0.168 | 0.00934 | -0.0316 | -17.9872
-2 | -0.1077 | 0.00828 | -0.0299 | -13.0072
-1.5 | -0.0569 | 0.00709 | -0.0267 | -8.0254
-1 | -0.0039 | 0.00659 | -0.0233 | -0.59181
-0.5 | 0.0464 | 0.00641 | -0.0191 | 7.2387
0.5 | 0.1559 | 0.00665 | -0.0126 | 23.4436
1 | 0.2304 | 0.00698 | -0.0136 | 33.0086
1.5 | 0.3145 | 0.0074 | -0.0167 | 42.5
2 | 0.4023 | 0.00781 | -0.0207 | 51.5109
2.5 | 0.4905 | 0.00818 | -0.0248 | 59.9633
3 | 0.5796 | 0.00875 | -0.0293 | 66.24
3.5 | 0.6567 | 0.00983 | -0.0317 | 66.8057
4 | 0.6917 | 0.01143 | -0.0258 | 60.5162
4.5 | 0.7363 | 0.01239 | -0.0207 | 59.427
5 | 0.7796 | 0.01345 | -0.0152 | 57.9628
5.5 | 0.8177 | 0.01489 | -0.0088 | 54.9161
6 | 0.8477 | 0.01704 | -0.0013 | 49.7477
6.5 | 0.8867 | 0.01888 | 0.005 | 46.965
7 | 0.9227 | 0.02121 | 0.0116 | 43.5031
7.5 | 0.947 | 0.02387 | 0.0188 | 39.6732
8 | 0.9505 | 0.02732 | 0.0279 | 34.7914
8.5 | 0.9443 | 0.03156 | 0.0348 | 29.9208
9 | 0.9211 | 0.0381 | 0.037 | 24.1759
9.5 | 0.8953 | 0.04741 | 0.0334 | 18.8842
10 | 0.8631 | 0.05943 | 0.0255 | 14.523
10.5 | 0.8294 | 0.07287 | 0.0164 | 11.3819
11 | 0.7934 | 0.08785 | 0.007 | 9.0313
11.5 | 0.7597 | 0.10382 | -0.0017 | 7.3175
12 | 0.7377 | 0.11861 | -0.0091 | 6.2195
12.5 | 0.7315 | 0.13067 | -0.015 | 5.5981
13 | 0.7377 | 0.13965 | -0.0191 | 5.2825

## 33. Re 750k Mach 0.00 (1)
BIGFOIL.COM POLAR EXPORT
Ritz 1-30-10
Ritz 1-30-10 |  |  |  | Cl Max: | 1.164 | at alpha= | 10 | deg
JavaFoil+Calcfoil stall+Eppler ext transition |  |  |  | L/D Max: | 80.618 | at alpha= | 7.5 | deg
Re: | 750000 |  |  | Cd Min: | 0.00542 | at alpha= | -1 | deg
Mach: | 0 |  |  | Cl=0 at alpha= | -0.95 | deg
|  |  |  | @ Cl=0.1, Cd= | 0.0056775
|  |  |  | @ Cl=0.4, Cd= | 0.006235
|  |  |  | @ Cl=0.6, Cd= | 0.0097659
alpha (deg) | Cl | Cd | Cm | Cl/Cd
-13.5 | -0.706 | 0.1026 | 0.002 | -6.88
-13 | -0.721 | 0.0967 | 0.001 | -7.453
-12.5 | -0.733 | 0.09109 | 0.001 | -8.043
-12 | -0.739 | 0.08543 | 0.001 | -8.656
-11.5 | -0.744 | 0.07808 | 0 | -9.527
-11 | -0.743 | 0.07249 | 0 | -10.249
-10.5 | -0.735 | 0.0689 | -0.001 | -10.665
-10 | -0.725 | 0.06289 | -0.001 | -11.533
-9.5 | -0.71 | 0.05847 | -0.001 | -12.151
-9 | -0.699 | 0.05031 | -0.002 | -13.891
-8.5 | -0.807 | 0.0129 | -0.004 | -62.553
-8 | -0.771 | 0.01215 | -0.005 | -63.449
-7.5 | -0.728 | 0.01188 | -0.006 | -61.285
-7 | -0.681 | 0.01135 | -0.007 | -59.93
-6.5 | -0.631 | 0.01076 | -0.007 | -58.601
-6 | -0.579 | 0.00963 | -0.008 | -60.173
-5.5 | -0.526 | 0.00984 | -0.009 | -53.4
-5 | -0.471 | 0.00878 | -0.01 | -53.663
-4.5 | -0.415 | 0.00879 | -0.011 | -47.206
-4 | -0.358 | 0.00803 | -0.011 | -44.596
-3.5 | -0.3 | 0.00783 | -0.012 | -38.35
-3 | -0.242 | 0.00764 | -0.013 | -31.694
-2.5 | -0.183 | 0.00746 | -0.014 | -24.57
-2 | -0.124 | 0.00775 | -0.015 | -16.042
-1.5 | -0.065 | 0.00575 | -0.015 | -11.324
-1 | -0.006 | 0.00542 | -0.016 | -1.059
-0.5 | 0.054 | 0.00567 | -0.017 | 9.467
0 | 0.115 | 0.00568 | -0.018 | 20.151
0.5 | 0.175 | 0.00573 | -0.019 | 30.497
1 | 0.235 | 0.00577 | -0.019 | 40.677
1.5 | 0.295 | 0.00553 | -0.02 | 53.373
2 | 0.355 | 0.00601 | -0.021 | 59.128
2.5 | 0.415 | 0.00631 | -0.022 | 65.74
3 | 0.474 | 0.00657 | -0.023 | 72.251
3.5 | 0.534 | 0.00935 | -0.023 | 57.094
4 | 0.593 | 0.00972 | -0.024 | 60.973
4.5 | 0.651 | 0.0101 | -0.025 | 64.419
5 | 0.709 | 0.0105 | -0.026 | 67.466
5.5 | 0.765 | 0.01082 | -0.026 | 70.753
6 | 0.82 | 0.0113 | -0.027 | 72.599
6.5 | 0.874 | 0.01174 | -0.028 | 74.402
7 | 0.925 | 0.01237 | -0.029 | 74.778
7.5 | 0.975 | 0.01209 | -0.029 | 80.618
8 | 1.022 | 0.01269 | -0.03 | 80.53
8.5 | 1.067 | 0.01341 | -0.031 | 79.535
9 | 1.108 | 0.01523 | -0.032 | 72.776
9.5 | 1.14 | 0.01501 | -0.032 | 75.946
10 | 1.164 | 0.01596 | -0.033 | 72.913
10.5 | 1.14 | 0.02008 | -0.032 | 56.773
11 | 0.965 | 0.06956 | -0.019 | 13.867
11.5 | 0.967 | 0.07471 | -0.019 | 12.936
12 | 0.964 | 0.07933 | -0.019 | 12.152
12.5 | 0.955 | 0.08519 | -0.019 | 11.207
13 | 0.94 | 0.09248 | -0.019 | 10.167
13.5 | 0.922 | 0.09936 | -0.019 | 9.284
14 | 0.9 | 0.107 | -0.019 | 8.412
14.5 | 0.875 | 0.11209 | -0.019 | 7.808
15 | 0.848 | 0.12248 | -0.019 | 6.925

## 34. Re 750k Mach 0.00 (2)
BIGFOIL.COM POLAR EXPORT
Ritz 1-30-10
Ritz 1-30-10 |  |  |  | Cl Max: | 1.2733 | at alpha= | 14 | deg
XFOIL ncrit=9 |  |  |  | L/D Max: | 74.1106 | at alpha= | 4 | deg
Re: | 750000 |  |  | Cd Min: | 0.24236 | at alpha= | 20 | deg
Mach: | 0 |  |  | Cl=0 at alpha= | -0.96781 | deg
|  |  |  | @ Cl=0.1, Cd= | 0.0052179
|  |  |  | @ Cl=0.4, Cd= | 0.0065034
|  |  |  | @ Cl=0.6, Cd= | 0.0081016
alpha (deg) | Cl | Cd | Cm | Cl/Cd
-16.5 | -0.6409 | 0.19176 | 0.025 | -3.3422
-16 | -0.6329 | 0.18192 | 0.0196 | -3.479
-15 | -0.6136 | 0.16637 | 0.0139 | -3.6882
-14.5 | -0.602 | 0.15985 | 0.0114 | -3.766
-14 | -0.5928 | 0.15261 | 0.0085 | -3.8844
-13.5 | -0.8687 | 0.07165 | -0.0282 | -12.1242
-13 | -0.958 | 0.04533 | -0.0493 | -21.1339
-12.5 | -0.9858 | 0.03755 | -0.0511 | -26.253
-12 | -1.0026 | 0.03319 | -0.0461 | -30.2079
-11.5 | -1.0044 | 0.0298 | -0.0399 | -33.7047
-11 | -0.9902 | 0.02667 | -0.0352 | -37.1279
-10.5 | -0.9675 | 0.02403 | -0.031 | -40.2622
-10 | -0.9511 | 0.02029 | -0.0257 | -46.8753
-9.5 | -0.9174 | 0.01873 | -0.0223 | -48.9802
-9 | -0.8824 | 0.01733 | -0.0188 | -50.9175
-8.5 | -0.8456 | 0.01624 | -0.0154 | -52.069
-8 | -0.8158 | 0.01446 | -0.0109 | -56.4177
-7.5 | -0.7786 | 0.01361 | -0.0075 | -57.2079
-7 | -0.7426 | 0.01239 | -0.004 | -59.9354
-6.5 | -0.6723 | 0.01142 | -0.0075 | -58.8704
-6 | -0.6029 | 0.0108 | -0.0106 | -55.8241
-5.5 | -0.5338 | 0.01057 | -0.0136 | -50.5014
-5 | -0.4625 | 0.01025 | -0.0171 | -45.122
-4.5 | -0.3995 | 0.00964 | -0.0188 | -41.4419
-4 | -0.3276 | 0.00912 | -0.0223 | -35.9211
-3.5 | -0.2641 | 0.00864 | -0.0239 | -30.5671
-3 | -0.2017 | 0.00815 | -0.0251 | -24.7485
-2.5 | -0.1451 | 0.00746 | -0.0252 | -19.4504
-2 | -0.1 | 0.00619 | -0.0234 | -16.1551
-1.5 | -0.0497 | 0.00576 | -0.022 | -8.6285
-1 | -0.003 | 0.0053 | -0.0198 | -0.56604
-0.5 | 0.0436 | 0.00514 | -0.0174 | 8.4825
0 | 0.0891 | 0.00519 | -0.0147 | 17.1676
0.5 | 0.1359 | 0.00531 | -0.0123 | 25.5932
1 | 0.1941 | 0.00556 | -0.0123 | 34.9101
1.5 | 0.2648 | 0.00589 | -0.0153 | 44.9576
2 | 0.3351 | 0.00622 | -0.0184 | 53.8746
2.5 | 0.4038 | 0.00652 | -0.0211 | 61.9325
3 | 0.4777 | 0.0069 | -0.0253 | 69.2319
3.5 | 0.5482 | 0.00742 | -0.0288 | 73.8814
4 | 0.6166 | 0.00832 | -0.0323 | 74.1106
4.5 | 0.6503 | 0.00976 | -0.0285 | 66.6291
5 | 0.6924 | 0.01038 | -0.0258 | 66.7052
5.5 | 0.7354 | 0.01093 | -0.0233 | 67.2827
6 | 0.7781 | 0.01156 | -0.0207 | 67.3097
6.5 | 0.8198 | 0.0123 | -0.018 | 66.6504
7 | 0.8585 | 0.01336 | -0.0149 | 64.259
7.5 | 0.897 | 0.01446 | -0.0119 | 62.0332
8 | 0.9416 | 0.01497 | -0.0099 | 62.8991
8.5 | 0.9835 | 0.01573 | -0.0076 | 62.5238
9 | 1.0146 | 0.01754 | -0.0038 | 57.8449
9.5 | 1.0626 | 0.01762 | -0.0026 | 60.3065
10 | 1.1098 | 0.01779 | -0.0014 | 62.3834
10.5 | 1.1539 | 0.01829 | 0.0003 | 63.0891
11 | 1.1938 | 0.01908 | 0.0025 | 62.5681
11.5 | 1.2243 | 0.02049 | 0.0061 | 59.7511
12 | 1.2501 | 0.02194 | 0.0102 | 56.9781
12.5 | 1.2665 | 0.02357 | 0.0156 | 53.7336
13 | 1.2662 | 0.02647 | 0.0218 | 47.8353
13.5 | 1.2721 | 0.02942 | 0.0258 | 43.2393
14 | 1.2733 | 0.03333 | 0.0282 | 38.2028
14.5 | 1.2705 | 0.03845 | 0.0287 | 33.0429
15 | 1.2629 | 0.04521 | 0.0269 | 27.9341
15.5 | 1.2462 | 0.05417 | 0.0229 | 23.0054
16 | 1.2142 | 0.06589 | 0.0172 | 18.4277
16.5 | 1.1827 | 0.07833 | 0.0108 | 15.0989
17 | 1.143 | 0.09297 | 0.0033 | 12.2943
17.5 | 1.101 | 0.10927 | -0.0053 | 10.076
18 | 1.0503 | 0.12842 | -0.0154 | 8.1786
19.5 | 0.8307 | 0.23223 | -0.0621 | 3.5771
20 | 0.8418 | 0.24236 | -0.0682 | 3.4733

## 35. Re 750k Mach 0.10 (1)
BIGFOIL.COM POLAR EXPORT
Ritz 1-30-10
Ritz 1-30-10 |  |  |  | Cl Max: | 1.163 | at alpha= | 10 | deg
JavaFoil+Calcfoil stall+Eppler ext transition |  |  |  | L/D Max: | 80.333 | at alpha= | 7.5 | deg
Re: | 750000 |  |  | Cd Min: | 0.00547 | at alpha= | -1 | deg
Mach: | 0.1 |  |  | Cl=0 at alpha= | -0.95 | deg
|  |  |  | @ Cl=0.1, Cd= | 0.0056898
|  |  |  | @ Cl=0.4, Cd= | 0.0062363
|  |  |  | @ Cl=0.6, Cd= | 0.009753
alpha (deg) | Cl | Cd | Cm | Cl/Cd
-13.5 | -0.681 | 0.10496 | 0.002 | -6.485
-13 | -0.699 | 0.09968 | 0.001 | -7.011
-12.5 | -0.714 | 0.09313 | 0.001 | -7.668
-12 | -0.725 | 0.08597 | 0.001 | -8.432
-11.5 | -0.732 | 0.07953 | 0 | -9.21
-11 | -0.734 | 0.0729 | 0 | -10.074
-10.5 | -0.73 | 0.06859 | -0.001 | -10.638
-10 | -0.721 | 0.06407 | -0.001 | -11.249
-9.5 | -0.708 | 0.05911 | -0.001 | -11.98
-9 | -0.69 | 0.05433 | -0.002 | -12.694
-8.5 | -0.808 | 0.01307 | -0.004 | -61.787
-8 | -0.773 | 0.01228 | -0.005 | -62.921
-7.5 | -0.73 | 0.01198 | -0.006 | -60.97
-7 | -0.683 | 0.01139 | -0.007 | -59.97
-6.5 | -0.633 | 0.01085 | -0.007 | -58.343
-6 | -0.582 | 0.00955 | -0.008 | -60.905
-5.5 | -0.528 | 0.00984 | -0.009 | -53.652
-5 | -0.473 | 0.00898 | -0.01 | -52.691
-4.5 | -0.417 | 0.00876 | -0.011 | -47.571
-4 | -0.36 | 0.008 | -0.011 | -44.967
-3.5 | -0.302 | 0.00779 | -0.012 | -38.764
-3 | -0.243 | 0.00761 | -0.013 | -31.98
-2.5 | -0.184 | 0.00753 | -0.014 | -24.472
-2 | -0.125 | 0.00774 | -0.015 | -16.129
-1.5 | -0.065 | 0.00571 | -0.016 | -11.448
-1 | -0.006 | 0.00547 | -0.016 | -1.055
-0.5 | 0.054 | 0.00572 | -0.017 | 9.431
0 | 0.115 | 0.00568 | -0.018 | 20.283
0.5 | 0.176 | 0.00573 | -0.019 | 30.659
1 | 0.236 | 0.00578 | -0.02 | 40.853
1.5 | 0.297 | 0.00558 | -0.02 | 53.128
2 | 0.357 | 0.00605 | -0.021 | 58.98
2.5 | 0.417 | 0.00631 | -0.022 | 66.125
3 | 0.477 | 0.00662 | -0.023 | 72.059
3.5 | 0.536 | 0.00941 | -0.023 | 57.008
4 | 0.595 | 0.00972 | -0.024 | 61.281
4.5 | 0.654 | 0.01011 | -0.025 | 64.699
5 | 0.712 | 0.01057 | -0.026 | 67.329
5.5 | 0.769 | 0.01089 | -0.027 | 70.58
6 | 0.824 | 0.01133 | -0.027 | 72.7
6.5 | 0.877 | 0.01189 | -0.028 | 73.809
7 | 0.929 | 0.01243 | -0.029 | 74.711
7.5 | 0.978 | 0.01218 | -0.03 | 80.333
8 | 1.025 | 0.01284 | -0.03 | 79.836
8.5 | 1.069 | 0.01374 | -0.031 | 77.833
9 | 1.111 | 0.01424 | -0.032 | 78.021
9.5 | 1.141 | 0.01527 | -0.032 | 74.729
10 | 1.163 | 0.01616 | -0.033 | 71.995
10.5 | 1.074 | 0.02965 | -0.03 | 36.207
11 | 0.958 | 0.07077 | -0.018 | 13.542
11.5 | 0.959 | 0.07556 | -0.019 | 12.687
12 | 0.953 | 0.08064 | -0.019 | 11.812
12.5 | 0.939 | 0.08752 | -0.019 | 10.727
13 | 0.922 | 0.09322 | -0.019 | 9.885
13.5 | 0.898 | 0.10141 | -0.018 | 8.86
14 | 0.873 | 0.10879 | -0.019 | 8.022
14.5 | 0.844 | 0.1169 | -0.019 | 7.217
15 | 0.812 | 0.12315 | -0.019 | 6.592

## 36. Re 750k Mach 0.10 (2)
BIGFOIL.COM POLAR EXPORT
Ritz 1-30-10
Ritz 1-30-10 |  |  |  | Cl Max: | 1.2581 | at alpha= | 13.5 | deg
XFOIL ncrit=9 |  |  |  | L/D Max: | 73.6814 | at alpha= | 3.5 | deg
Re: | 750000 |  |  | Cd Min: | 0.21842 | at alpha= | 18.5 | deg
Mach: | 0.1 |  |  | Cl=0 at alpha= | -0.96996 | deg
|  |  |  | @ Cl=0.1, Cd= | 0.0052656
|  |  |  | @ Cl=0.4, Cd= | 0.0065226
|  |  |  | @ Cl=0.6, Cd= | 0.0081457
alpha (deg) | Cl | Cd | Cm | Cl/Cd
-16.5 | -0.6416 | 0.1924 | 0.0253 | -3.3347
-16 | -0.6333 | 0.18261 | 0.0199 | -3.468
-15 | -0.613 | 0.16719 | 0.0142 | -3.6665
-14.5 | -0.6011 | 0.16064 | 0.0116 | -3.7419
-14 | -0.5918 | 0.15338 | 0.0087 | -3.8584
-13.5 | -0.7582 | 0.09835 | -0.013 | -7.7092
-13 | -0.879 | 0.06156 | -0.0357 | -14.2788
-12.5 | -0.9304 | 0.04431 | -0.05 | -20.9975
-12 | -0.9625 | 0.03667 | -0.0505 | -26.2476
-11.5 | -0.9828 | 0.03238 | -0.0438 | -30.3521
-11 | -0.9808 | 0.02844 | -0.0381 | -34.4866
-10.5 | -0.9619 | 0.02555 | -0.0335 | -37.6477
-10 | -0.9502 | 0.02129 | -0.0277 | -44.6313
-9.5 | -0.9195 | 0.01936 | -0.0239 | -47.4948
-9 | -0.8852 | 0.01784 | -0.0202 | -49.6188
-8.5 | -0.8497 | 0.01652 | -0.0164 | -51.4346
-8 | -0.8196 | 0.01472 | -0.0119 | -55.6793
-7.5 | -0.7828 | 0.0138 | -0.0082 | -56.7246
-7 | -0.7466 | 0.01256 | -0.0046 | -59.4427
-6.5 | -0.6759 | 0.01154 | -0.008 | -58.5702
-6 | -0.6062 | 0.01084 | -0.0111 | -55.9225
-5.5 | -0.5357 | 0.01075 | -0.0141 | -49.8326
-5 | -0.4655 | 0.01027 | -0.0173 | -45.3262
-4.5 | -0.401 | 0.00969 | -0.0192 | -41.3829
-4 | -0.3286 | 0.00915 | -0.0227 | -35.9126
-3.5 | -0.2649 | 0.00867 | -0.0242 | -30.5536
-3 | -0.2025 | 0.00817 | -0.0254 | -24.7858
-2.5 | -0.145 | 0.00753 | -0.0255 | -19.2563
-2 | -0.1002 | 0.00623 | -0.0236 | -16.0835
-1.5 | -0.0498 | 0.00579 | -0.0221 | -8.601
-1 | -0.0028 | 0.00533 | -0.0199 | -0.52533
-0.5 | 0.0438 | 0.00516 | -0.0174 | 8.4884
0 | 0.0893 | 0.00523 | -0.0147 | 17.0746
1 | 0.1944 | 0.00558 | -0.0122 | 34.8387
1.5 | 0.2654 | 0.0059 | -0.0152 | 44.9831
2 | 0.336 | 0.00623 | -0.0182 | 53.9326
2.5 | 0.406 | 0.00655 | -0.0212 | 61.9847
3 | 0.4796 | 0.00692 | -0.0251 | 69.3064
3.5 | 0.5504 | 0.00747 | -0.0286 | 73.6814
4 | 0.6194 | 0.00841 | -0.0322 | 73.6504
4.5 | 0.6537 | 0.0098 | -0.0284 | 66.7041
5 | 0.6958 | 0.01045 | -0.0256 | 66.5837
5.5 | 0.7392 | 0.01099 | -0.0231 | 67.2611
6 | 0.782 | 0.01164 | -0.0204 | 67.1821
6.5 | 0.8237 | 0.01241 | -0.0176 | 66.3739
7 | 0.8618 | 0.01355 | -0.0143 | 63.6015
7.5 | 0.9013 | 0.01457 | -0.0113 | 61.86
8 | 0.9457 | 0.01514 | -0.0092 | 62.4637
8.5 | 0.9874 | 0.01594 | -0.0067 | 61.9448
9 | 1.0204 | 0.01759 | -0.003 | 58.0102
9.5 | 1.0682 | 0.01773 | -0.0016 | 60.2482
10 | 1.1105 | 0.01837 | 0.0004 | 60.4518
10.5 | 1.1608 | 0.01839 | 0.0014 | 63.1213
11 | 1.1976 | 0.01945 | 0.0043 | 61.5733
11.5 | 1.2245 | 0.02109 | 0.0084 | 58.0607
12 | 1.2454 | 0.02263 | 0.0136 | 55.0331
12.5 | 1.2576 | 0.02463 | 0.0192 | 51.0597
13 | 1.254 | 0.028 | 0.0249 | 44.7857
13.5 | 1.2581 | 0.03145 | 0.0282 | 40.0032
14 | 1.2547 | 0.03631 | 0.0296 | 34.5552
14.5 | 1.2474 | 0.04267 | 0.0286 | 29.2337
15 | 1.2344 | 0.05092 | 0.0251 | 24.2419
15.5 | 1.2103 | 0.06144 | 0.02 | 19.6989
16 | 1.1702 | 0.07493 | 0.0132 | 15.6172
16.5 | 1.1335 | 0.08901 | 0.0057 | 12.7345
17 | 1.0884 | 0.10555 | -0.003 | 10.3117
17.5 | 1.0395 | 0.1242 | -0.0129 | 8.3696
18 | 0.9607 | 0.15189 | -0.0277 | 6.325
18.5 | 0.8067 | 0.21842 | -0.0556 | 3.6933

## 37. Re 750k Mach 0.25 (1)
BIGFOIL.COM POLAR EXPORT
Ritz 1-30-10
Ritz 1-30-10 |  |  |  | Cl Max: | 1.119 | at alpha= | 9 | deg
JavaFoil+Calcfoil stall+Eppler ext transition |  |  |  | L/D Max: | 79.282 | at alpha= | 7 | deg
Re: | 750000 |  |  | Cd Min: | 0.00561 | at alpha= | 1.5 | deg
Mach: | 0.25 |  |  | Cl=0 at alpha= | -0.95082 | deg
|  |  |  | @ Cl=0.1, Cd= | 0.00585
|  |  |  | @ Cl=0.4, Cd= | 0.0062907
|  |  |  | @ Cl=0.6, Cd= | 0.0098513
alpha (deg) | Cl | Cd | Cm | Cl/Cd
-13 | -0.509 | 0.11837 | 0.001 | -4.297
-12.5 | -0.558 | 0.10599 | 0.001 | -5.261
-12 | -0.6 | 0.09797 | 0.001 | -6.121
-11.5 | -0.634 | 0.08901 | 0 | -7.124
-11 | -0.66 | 0.08005 | 0 | -8.249
-10.5 | -0.678 | 0.07377 | 0 | -9.194
-10 | -0.686 | 0.06831 | -0.001 | -10.038
-9.5 | -0.684 | 0.06308 | -0.001 | -10.847
-9 | -0.679 | 0.05748 | -0.002 | -11.812
-8.5 | -0.665 | 0.05249 | -0.002 | -12.661
-8 | -0.779 | 0.013 | -0.005 | -59.906
-7.5 | -0.74 | 0.01254 | -0.006 | -59.041
-7 | -0.695 | 0.01183 | -0.007 | -58.717
-6.5 | -0.646 | 0.0112 | -0.008 | -57.664
-6 | -0.594 | 0.01064 | -0.008 | -55.823
-5.5 | -0.54 | 0.01022 | -0.009 | -52.871
-5 | -0.485 | 0.00912 | -0.01 | -53.137
-4.5 | -0.428 | 0.00835 | -0.011 | -51.244
-4 | -0.369 | 0.00807 | -0.012 | -45.78
-3.5 | -0.31 | 0.00784 | -0.013 | -39.554
-3 | -0.25 | 0.00776 | -0.013 | -32.208
-2.5 | -0.189 | 0.00754 | -0.014 | -25.092
-2 | -0.128 | 0.00777 | -0.015 | -16.52
-1.5 | -0.067 | 0.00767 | -0.016 | -8.762
-1 | -0.006 | 0.00636 | -0.017 | -0.932
-0.5 | 0.055 | 0.00635 | -0.018 | 8.735
0 | 0.118 | 0.00565 | -0.018 | 20.934
0.5 | 0.18 | 0.00572 | -0.019 | 31.523
1 | 0.243 | 0.00578 | -0.02 | 41.985
1.5 | 0.305 | 0.00561 | -0.021 | 54.27
2 | 0.367 | 0.00615 | -0.022 | 59.627
2.5 | 0.428 | 0.00641 | -0.022 | 66.841
3 | 0.49 | 0.00674 | -0.023 | 72.666
3.5 | 0.551 | 0.00959 | -0.024 | 57.437
4 | 0.611 | 0.00991 | -0.025 | 61.692
4.5 | 0.671 | 0.0104 | -0.026 | 64.55
5 | 0.73 | 0.01087 | -0.026 | 67.216
5.5 | 0.788 | 0.01042 | -0.027 | 75.665
6 | 0.844 | 0.01083 | -0.028 | 77.944
6.5 | 0.897 | 0.01144 | -0.029 | 78.467
7 | 0.948 | 0.01196 | -0.03 | 79.282
7.5 | 0.997 | 0.01259 | -0.03 | 79.158
8 | 1.041 | 0.01328 | -0.031 | 78.434
8.5 | 1.082 | 0.0141 | -0.032 | 76.736
9 | 1.119 | 0.01514 | -0.033 | 73.91
9.5 | 1.107 | 0.01892 | -0.032 | 58.509
10 | 0.929 | 0.06405 | -0.018 | 14.506
10.5 | 0.922 | 0.06979 | -0.017 | 13.214
11 | 0.909 | 0.07524 | -0.017 | 12.088
11.5 | 0.887 | 0.08174 | -0.017 | 10.847
12 | 0.853 | 0.08804 | -0.018 | 9.691
12.5 | 0.81 | 0.0966 | -0.018 | 8.384
13 | 0.757 | 0.10565 | -0.018 | 7.168
13.5 | 0.697 | 0.11961 | -0.018 | 5.823
14 | 0.629 | 0.13195 | -0.017 | 4.764

## 38. Re 750k Mach 0.25 (2)
BIGFOIL.COM POLAR EXPORT
Ritz 1-30-10
Ritz 1-30-10 |  |  |  | Cl Max: | 1.1961 | at alpha= | 12 | deg
XFOIL ncrit=9 |  |  |  | L/D Max: | 72.9053 | at alpha= | 3.5 | deg
Re: | 750000 |  |  | Cd Min: | 0.19724 | at alpha= | 17 | deg
Mach: | 0.25 |  |  | Cl=0 at alpha= | -0.98048 | deg
|  |  |  | @ Cl=0.1, Cd= | 0.0054533
|  |  |  | @ Cl=0.4, Cd= | 0.0065631
|  |  |  | @ Cl=0.6, Cd= | 0.008415
alpha (deg) | Cl | Cd | Cm | Cl/Cd
-14.5 | -0.5984 | 0.16461 | 0.0129 | -3.6353
-14 | -0.5877 | 0.15714 | 0.0098 | -3.74
-13.5 | -0.5842 | 0.14655 | 0.0042 | -3.9864
-13 | -0.5795 | 0.13722 | 0.0007 | -4.2231
-12.5 | -0.5903 | 0.12478 | -0.0023 | -4.7307
-12 | -0.5995 | 0.11337 | -0.0068 | -5.288
-11.5 | -0.757 | 0.07089 | -0.0292 | -10.6785
-10 | -0.9013 | 0.0306 | -0.042 | -29.4542
-9.5 | -0.9099 | 0.02499 | -0.0346 | -36.4106
-9 | -0.8887 | 0.02196 | -0.0292 | -40.469
-8.5 | -0.8623 | 0.01933 | -0.0238 | -44.6094
-8 | -0.8312 | 0.01733 | -0.0186 | -47.9631
-7.5 | -0.8029 | 0.0152 | -0.013 | -52.8224
-7 | -0.7664 | 0.01404 | -0.0086 | -54.5869
-6.5 | -0.6951 | 0.01237 | -0.0113 | -56.1924
-6 | -0.6237 | 0.01132 | -0.0138 | -55.0972
-5.5 | -0.5515 | 0.01077 | -0.0165 | -51.2071
-5 | -0.48 | 0.01043 | -0.019 | -46.0211
-4.5 | -0.4085 | 0.01009 | -0.0216 | -40.4856
-4 | -0.334 | 0.00929 | -0.0251 | -35.9526
-3.5 | -0.2689 | 0.00884 | -0.0262 | -30.4186
-3 | -0.2055 | 0.00825 | -0.0271 | -24.9091
-2.5 | -0.1475 | 0.00782 | -0.0267 | -18.8619
-2 | -0.1012 | 0.00647 | -0.0246 | -15.6414
-1.5 | -0.0508 | 0.00594 | -0.0229 | -8.5522
-1 | -0.0018 | 0.00553 | -0.0207 | -0.3255
-0.5 | 0.0443 | 0.00533 | -0.0177 | 8.3114
0 | 0.0908 | 0.00544 | -0.0149 | 16.6912
0.5 | 0.1393 | 0.00551 | -0.0124 | 25.2813
1 | 0.1969 | 0.00568 | -0.0118 | 34.6655
1.5 | 0.2676 | 0.00598 | -0.0142 | 44.7492
2 | 0.3404 | 0.00632 | -0.0172 | 53.8608
2.5 | 0.4164 | 0.00663 | -0.021 | 62.8054
3 | 0.4895 | 0.00707 | -0.0243 | 69.2362
3.5 | 0.5621 | 0.00771 | -0.0277 | 72.9053
4 | 0.6336 | 0.00904 | -0.0315 | 70.0885
4.5 | 0.6724 | 0.01007 | -0.0279 | 66.7726
5 | 0.7155 | 0.01074 | -0.0247 | 66.6201
5.5 | 0.7597 | 0.01136 | -0.0217 | 66.875
6 | 0.8026 | 0.01213 | -0.0184 | 66.1665
6.5 | 0.8439 | 0.01308 | -0.015 | 64.5183
7 | 0.8763 | 0.01484 | -0.0101 | 59.0499
7.5 | 0.9227 | 0.0154 | -0.0075 | 59.9156
8 | 0.9667 | 0.01616 | -0.0047 | 59.8205
8.5 | 0.9979 | 0.01812 | -0.0001 | 55.0717
9 | 1.0473 | 0.01829 | 0.0021 | 57.2608
9.5 | 1.0916 | 0.01891 | 0.0048 | 57.7261
10 | 1.1364 | 0.01955 | 0.0075 | 58.1279
10.5 | 1.1707 | 0.02086 | 0.0117 | 56.1218
11 | 1.1814 | 0.02313 | 0.0189 | 51.0765
11.5 | 1.1891 | 0.02576 | 0.0253 | 46.1607
12 | 1.1961 | 0.02884 | 0.0299 | 41.4736
12.5 | 1.1861 | 0.03401 | 0.0329 | 34.875
13 | 1.1649 | 0.04186 | 0.0319 | 27.8285
13.5 | 1.1429 | 0.05164 | 0.0275 | 22.1321
14 | 1.1114 | 0.06365 | 0.0209 | 17.4611
14.5 | 1.0763 | 0.07695 | 0.0135 | 13.987
15 | 1.0362 | 0.09205 | 0.0051 | 11.2569
15.5 | 0.9908 | 0.10921 | -0.0042 | 9.0724
16 | 0.9438 | 0.12791 | -0.0141 | 7.3786
16.5 | 0.7754 | 0.18701 | -0.0413 | 4.1463
17 | 0.7823 | 0.19724 | -0.046 | 3.9662

## 39. Re 750k Mach 0.50 (1)
BIGFOIL.COM POLAR EXPORT
Ritz 1-30-10
Ritz 1-30-10 |  |  |  | Cl Max: | 1.17 | at alpha= | 20 | deg
JavaFoil+Calcfoil stall+Eppler ext transition |  |  |  | L/D Max: | 68.361 | at alpha= | 2.5 | deg
Re: | 750000 |  |  | Cd Min: | 0.00594 | at alpha= | 0.5 | deg
Mach: | 0.5 |  |  | Cl=0 at alpha= | -0.94927 | deg
|  |  |  | @ Cl=0.1, Cd= | 0.0065649
|  |  |  | @ Cl=0.4, Cd= | 0.0067116
|  |  |  | @ Cl=0.6, Cd= | 0.01031
alpha (deg) | Cl | Cd | Cm | Cl/Cd
-20 | -1.037 | 0.21487 | 0.009 | -4.828
-19.5 | -1.012 | 0.20962 | 0.009 | -4.829
-19 | -0.986 | 0.20225 | 0.008 | -4.876
-18.5 | -0.963 | 0.19266 | 0.008 | -5
-18 | -0.933 | 0.18329 | 0.007 | -5.088
-17.5 | -0.902 | 0.17465 | 0.006 | -5.166
-17 | -0.875 | 0.17071 | 0.006 | -5.128
-16.5 | -0.848 | 0.1642 | 0.005 | -5.167
-16 | -0.822 | 0.15962 | 0.005 | -5.152
-15.5 | -0.796 | 0.15242 | 0.004 | -5.224
-15 | -0.77 | 0.14767 | 0.004 | -5.211
-14.5 | -0.743 | 0.14342 | 0.003 | -5.181
-14 | -0.716 | 0.1405 | 0.003 | -5.099
-13.5 | -0.69 | 0.13562 | 0.002 | -5.085
-13 | -0.663 | 0.13314 | 0.002 | -4.981
-12.5 | -0.636 | 0.13018 | 0.001 | -4.887
-12 | -0.609 | 0.12628 | 0.001 | -4.825
-11.5 | -0.583 | 0.11914 | 0 | -4.893
-11 | -0.554 | 0.10608 | 0 | -5.222
-10.5 | -0.527 | 0.10158 | -0.001 | -5.185
-10 | -0.5 | 0.09546 | -0.001 | -5.234
-9.5 | -0.472 | 0.09895 | -0.001 | -4.775
-9 | -0.444 | 0.08998 | -0.002 | -4.938
-8.5 | -0.417 | 0.08879 | -0.002 | -4.697
-8 | -0.39 | 0.08628 | -0.002 | -4.518
-7.5 | -0.457 | 0.06489 | -0.003 | -7.039
-7 | -0.547 | 0.05059 | -0.003 | -10.81
-6.5 | -0.547 | 0.04416 | -0.005 | -12.377
-6 | -0.633 | 0.01143 | -0.009 | -55.362
-5.5 | -0.586 | 0.01164 | -0.01 | -50.35
-5 | -0.532 | 0.01072 | -0.011 | -49.633
-4.5 | -0.473 | 0.00948 | -0.012 | -49.858
-4 | -0.41 | 0.00878 | -0.013 | -46.707
-3.5 | -0.345 | 0.0084 | -0.014 | -41.112
-3 | -0.279 | 0.0081 | -0.015 | -34.414
-2.5 | -0.211 | 0.00787 | -0.016 | -26.865
-2 | -0.143 | 0.00775 | -0.017 | -18.498
-1.5 | -0.075 | 0.00892 | -0.018 | -8.417
-1 | -0.007 | 0.00663 | -0.019 | -0.998
-0.5 | 0.062 | 0.00663 | -0.02 | 9.343
0 | 0.132 | 0.00651 | -0.021 | 20.321
0.5 | 0.202 | 0.00594 | -0.022 | 33.955
1 | 0.271 | 0.00605 | -0.022 | 44.799
1.5 | 0.341 | 0.00619 | -0.023 | 54.971
2 | 0.41 | 0.0068 | -0.024 | 60.292
2.5 | 0.478 | 0.007 | -0.025 | 68.361
3 | 0.547 | 0.00993 | -0.026 | 55.029
3.5 | 0.614 | 0.01041 | -0.027 | 58.954
4 | 0.68 | 0.011 | -0.028 | 61.849
4.5 | 0.745 | 0.0116 | -0.029 | 64.227
5 | 0.808 | 0.01222 | -0.03 | 66.136
5.5 | 0.868 | 0.01299 | -0.03 | 66.805
6 | 0.92 | 0.01363 | -0.031 | 67.476
6.5 | 0.775 | 0.04263 | -0.015 | 18.186
7 | 0.799 | 0.0467 | -0.016 | 17.103
7.5 | 0.802 | 0.05194 | -0.016 | 15.44
8 | 0.752 | 0.0594 | -0.016 | 12.659
8.5 | 0.527 | 0.08371 | -0.014 | 6.3
9 | 0.555 | 0.09464 | -0.015 | 5.866
9.5 | 0.584 | 0.09341 | -0.017 | 6.248
10 | 0.611 | 0.09679 | -0.017 | 6.316
10.5 | 0.639 | 0.11087 | -0.017 | 5.761
11 | 0.666 | 0.10434 | -0.018 | 6.386
11.5 | 0.694 | 0.10808 | -0.018 | 6.419
12 | 0.722 | 0.11368 | -0.019 | 6.347
12.5 | 0.751 | 0.11975 | -0.021 | 6.274
13 | 0.779 | 0.12889 | -0.022 | 6.042
13.5 | 0.806 | 0.13377 | -0.022 | 6.027
14 | 0.834 | 0.13695 | -0.023 | 6.087
14.5 | 0.861 | 0.14324 | -0.023 | 6.012
15 | 0.889 | 0.14525 | -0.024 | 6.118
15.5 | 0.916 | 0.15036 | -0.025 | 6.09
16 | 0.943 | 0.16956 | -0.025 | 5.561
16.5 | 0.971 | 0.17407 | -0.026 | 5.577
17 | 1.003 | 0.18112 | -0.028 | 5.536
17.5 | 1.038 | 0.18951 | -0.031 | 5.476
18 | 1.061 | 0.19707 | -0.031 | 5.384
18.5 | 1.088 | 0.20122 | -0.031 | 5.407
19 | 1.116 | 0.21024 | -0.032 | 5.307
19.5 | 1.143 | 0.21098 | -0.032 | 5.419
20 | 1.17 | 0.21489 | -0.033 | 5.443

## 40. Re 750k Mach 0.50 (2)
BIGFOIL.COM POLAR EXPORT
Ritz 1-30-10
Ritz 1-30-10 |  |  |  | Cl Max: | 0.9869 | at alpha= | 8.5 | deg
XFOIL ncrit=9 |  |  |  | L/D Max: | 68.3667 | at alpha= | 3.5 | deg
Re: | 750000 |  |  | Cd Min: | 0.26877 | at alpha= | -20 | deg
Mach: | 0.5 |  |  | Cl=0 at alpha= | -0.96806 | deg
|  |  |  | @ Cl=0.1, Cd= | 0.0061699
|  |  |  | @ Cl=0.4, Cd= | 0.006873
|  |  |  | @ Cl=0.6, Cd= | 0.0087788
alpha (deg) | Cl | Cd | Cm | Cl/Cd
-20 | -0.8235 | 0.26877 | 0.0648 | -3.064
-19.5 | -0.8027 | 0.25986 | 0.0591 | -3.089
-19 | -0.7832 | 0.25133 | 0.0536 | -3.1162
-18.5 | -0.7618 | 0.2435 | 0.0505 | -3.1285
-18 | -0.7411 | 0.23598 | 0.0463 | -3.1405
-17.5 | -0.7207 | 0.22799 | 0.042 | -3.1611
-17 | -0.7006 | 0.21971 | 0.0376 | -3.1887
-16.5 | -0.6833 | 0.21032 | 0.0317 | -3.2489
-16 | -0.6661 | 0.20166 | 0.027 | -3.3031
-15.5 | -0.6452 | 0.19424 | 0.0249 | -3.3217
-15 | -0.6265 | 0.1867 | 0.0214 | -3.3557
-14.5 | -0.6091 | 0.17859 | 0.0175 | -3.4106
-14 | -0.5972 | 0.16886 | 0.0116 | -3.5367
-13.5 | -0.5836 | 0.15991 | 0.0085 | -3.6496
-13 | -0.5675 | 0.15255 | 0.006 | -3.7201
-12.5 | -0.5559 | 0.1438 | 0.0026 | -3.8658
-12 | -0.5544 | 0.13211 | -0.0019 | -4.1965
-11.5 | -0.5473 | 0.12394 | -0.0052 | -4.4158
-11 | -0.5442 | 0.11465 | -0.0088 | -4.7466
-10.5 | -0.542 | 0.1057 | -0.0125 | -5.1277
-10 | -0.5501 | 0.09497 | -0.0172 | -5.7924
-9.5 | -0.5554 | 0.08542 | -0.0218 | -6.502
-9 | -0.5718 | 0.07419 | -0.0278 | -7.7072
-8.5 | -0.5966 | 0.06142 | -0.0362 | -9.7134
-8 | -0.6281 | 0.04696 | -0.0494 | -13.3752
-7.5 | -0.6735 | 0.03953 | -0.0466 | -17.0377
-7 | -0.7127 | 0.03227 | -0.0387 | -22.0855
-6 | -0.6891 | 0.0163 | -0.0299 | -42.2761
-5.5 | -0.6135 | 0.01301 | -0.03 | -47.156
-5 | -0.5351 | 0.01166 | -0.0301 | -45.8919
-4.5 | -0.4447 | 0.01098 | -0.0328 | -40.5009
-4 | -0.3676 | 0.0102 | -0.0336 | -36.0392
-3.5 | -0.2929 | 0.00945 | -0.0341 | -30.9947
-3 | -0.2263 | 0.0088 | -0.0331 | -25.7159
-2.5 | -0.1634 | 0.0083 | -0.0315 | -19.6867
-2 | -0.1026 | 0.00793 | -0.0295 | -12.9382
-1.5 | -0.055 | 0.00669 | -0.026 | -8.2212
-1 | -0.0032 | 0.00636 | -0.0227 | -0.50314
-0.5 | 0.0469 | 0.00623 | -0.0191 | 7.5281
0 | 0.0998 | 0.00617 | -0.016 | 16.175
0.5 | 0.1556 | 0.00614 | -0.0134 | 25.342
1 | 0.214 | 0.00612 | -0.0111 | 34.9673
2 | 0.368 | 0.00665 | -0.0144 | 55.3383
3 | 0.5316 | 0.00779 | -0.0201 | 68.2413
3.5 | 0.6153 | 0.009 | -0.0238 | 68.3667
4 | 0.6976 | 0.01051 | -0.027 | 66.3749
4.5 | 0.7501 | 0.01139 | -0.0234 | 65.856
5 | 0.795 | 0.01229 | -0.018 | 64.6867
5.5 | 0.8365 | 0.01345 | -0.0119 | 62.1933
6 | 0.8747 | 0.01488 | -0.0052 | 58.7836
6.5 | 0.9092 | 0.01667 | 0.0019 | 54.5411
7 | 0.9398 | 0.01895 | 0.0093 | 49.5937
7.5 | 0.9737 | 0.02074 | 0.0163 | 46.9479
8 | 0.9844 | 0.02343 | 0.0256 | 42.0145
8.5 | 0.9869 | 0.0269 | 0.0334 | 36.6877
9 | 0.9637 | 0.03352 | 0.0377 | 28.75
9.5 | 0.9356 | 0.04252 | 0.0355 | 22.0038
10 | 0.9044 | 0.05408 | 0.0282 | 16.7234
10.5 | 0.8719 | 0.06691 | 0.0197 | 13.0309
11 | 0.8368 | 0.08106 | 0.0107 | 10.3232
11.5 | 0.8013 | 0.09612 | 0.0022 | 8.3365
12 | 0.7688 | 0.11174 | -0.0057 | 6.8803
12.5 | 0.7571 | 0.12409 | -0.0118 | 6.1012
13 | 0.7571 | 0.13421 | -0.0168 | 5.6412
13.5 | 0.7461 | 0.14862 | -0.0238 | 5.0202

## 41. Re 1M Mach 0.00 (1)
BIGFOIL.COM POLAR EXPORT
Ritz 1-30-10
Ritz 1-30-10 |  |  |  | Cl Max: | 1.181 | at alpha= | 10.5 | deg
JavaFoil+Calcfoil stall+Eppler ext transition |  |  |  | L/D Max: | 85.402 | at alpha= | 7.5 | deg
Re: | 1000000 |  |  | Cd Min: | 0.00532 | at alpha= | 0 | deg
Mach: | 0 |  |  | Cl=0 at alpha= | -0.95 | deg
|  |  |  | @ Cl=0.1, Cd= | 0.0054848
|  |  |  | @ Cl=0.4, Cd= | 0.0058125
|  |  |  | @ Cl=0.6, Cd= | 0.0091346
alpha (deg) | Cl | Cd | Cm | Cl/Cd
-14 | -0.69 | 0.1078 | 0.002 | -6.402
-13.5 | -0.707 | 0.10011 | 0.002 | -7.066
-13 | -0.722 | 0.09456 | 0.001 | -7.635
-12.5 | -0.735 | 0.08708 | 0.001 | -8.435
-12 | -0.741 | 0.0822 | 0.001 | -9.015
-11.5 | -0.746 | 0.07587 | 0 | -9.83
-11 | -0.744 | 0.0708 | 0 | -10.507
-10.5 | -0.738 | 0.06531 | -0.001 | -11.305
-10 | -0.728 | 0.06054 | -0.001 | -12.023
-9.5 | -0.727 | 0.04969 | -0.002 | -14.625
-9 | -0.838 | 0.01318 | -0.003 | -63.6
-8.5 | -0.807 | 0.01213 | -0.004 | -66.578
-8 | -0.771 | 0.01148 | -0.005 | -67.19
-7.5 | -0.728 | 0.01117 | -0.006 | -65.201
-7 | -0.681 | 0.01066 | -0.007 | -63.835
-6.5 | -0.631 | 0.01015 | -0.007 | -62.119
-6 | -0.579 | 0.00901 | -0.008 | -64.292
-5.5 | -0.526 | 0.00924 | -0.009 | -56.899
-5 | -0.471 | 0.00832 | -0.01 | -56.626
-4.5 | -0.415 | 0.00776 | -0.011 | -53.528
-4 | -0.358 | 0.00755 | -0.011 | -47.442
-3.5 | -0.301 | 0.00734 | -0.012 | -40.924
-3 | -0.242 | 0.00718 | -0.013 | -33.747
-2.5 | -0.183 | 0.00708 | -0.014 | -25.914
-2 | -0.124 | 0.00729 | -0.015 | -17.056
-1.5 | -0.065 | 0.00538 | -0.015 | -12.108
-1 | -0.006 | 0.00599 | -0.016 | -0.958
-0.5 | 0.054 | 0.00599 | -0.017 | 8.964
0 | 0.115 | 0.00532 | -0.018 | 21.534
0.5 | 0.175 | 0.00537 | -0.019 | 32.532
1 | 0.235 | 0.00542 | -0.019 | 43.316
1.5 | 0.295 | 0.00548 | -0.02 | 53.836
2 | 0.355 | 0.00564 | -0.021 | 62.951
2.5 | 0.415 | 0.00587 | -0.022 | 70.635
3 | 0.474 | 0.00617 | -0.023 | 76.865
3.5 | 0.534 | 0.00881 | -0.023 | 60.601
4 | 0.593 | 0.00909 | -0.024 | 65.171
4.5 | 0.651 | 0.00946 | -0.025 | 68.782
5 | 0.709 | 0.0099 | -0.026 | 71.535
5.5 | 0.765 | 0.01021 | -0.026 | 74.922
6 | 0.82 | 0.01062 | -0.027 | 77.234
6.5 | 0.874 | 0.01104 | -0.028 | 79.12
7 | 0.925 | 0.01164 | -0.029 | 79.448
7.5 | 0.975 | 0.01141 | -0.029 | 85.402
8 | 1.022 | 0.01199 | -0.03 | 85.229
8.5 | 1.067 | 0.01272 | -0.031 | 83.866
9 | 1.108 | 0.01439 | -0.032 | 77.005
9.5 | 1.14 | 0.01416 | -0.032 | 80.511
10 | 1.164 | 0.01503 | -0.033 | 77.413
10.5 | 1.181 | 0.01606 | -0.034 | 73.555
11 | 1.172 | 0.01885 | -0.034 | 62.163
11.5 | 1.064 | 0.03861 | -0.03 | 27.559
12 | 1.014 | 0.0573 | -0.027 | 17.697
12.5 | 0.958 | 0.08311 | -0.02 | 11.522
13 | 0.942 | 0.0907 | -0.02 | 10.389
13.5 | 0.924 | 0.09659 | -0.02 | 9.568
14 | 0.902 | 0.10219 | -0.02 | 8.828
14.5 | 0.877 | 0.11062 | -0.02 | 7.931
15 | 0.849 | 0.11782 | -0.02 | 7.207
15.5 | 0.819 | 0.12731 | -0.019 | 6.436

## 42. Re 1M Mach 0.00 (2)
BIGFOIL.COM POLAR EXPORT
Ritz 1-30-10
Ritz 1-30-10 |  |  |  | Cl Max: | 1.3212 | at alpha= | 13.5 | deg
XFOIL ncrit=9 |  |  |  | L/D Max: | 75.2381 | at alpha= | 3.5 | deg
Re: | 1000000 |  |  | Cd Min: | 0.2059 | at alpha= | -17.5 | deg
Mach: | 0 |  |  | Cl=0 at alpha= | -0.98513 | deg
|  |  |  | @ Cl=0.1, Cd= | 0.0051811
|  |  |  | @ Cl=0.4, Cd= | 0.0060225
|  |  |  | @ Cl=0.6, Cd= | 0.0081356
alpha (deg) | Cl | Cd | Cm | Cl/Cd
-17.5 | -0.6693 | 0.2059 | 0.0323 | -3.2506
-17 | -0.6572 | 0.19707 | 0.0279 | -3.3349
-16.5 | -0.6466 | 0.18826 | 0.0236 | -3.4346
-16 | -0.6382 | 0.18025 | 0.0207 | -3.5406
-15.5 | -0.6244 | 0.1745 | 0.0183 | -3.5782
-15 | -0.8518 | 0.10253 | -0.0108 | -8.3078
-14.5 | -0.92 | 0.07989 | -0.0226 | -11.5158
-14 | -1.0176 | 0.05016 | -0.0443 | -20.2871
-13.5 | -1.0441 | 0.03958 | -0.0515 | -26.3795
-13 | -1.0659 | 0.03334 | -0.0506 | -31.9706
-12.5 | -1.0764 | 0.02978 | -0.0447 | -36.1451
-12 | -1.0613 | 0.02773 | -0.0399 | -38.2726
-11.5 | -1.0639 | 0.02311 | -0.0333 | -46.0363
-11 | -1.0342 | 0.02135 | -0.0298 | -48.4403
-10.5 | -1.0017 | 0.01971 | -0.0264 | -50.8219
-10 | -0.9686 | 0.01809 | -0.0229 | -53.5434
-9.5 | -0.9322 | 0.01688 | -0.0197 | -55.2251
-9 | -0.9023 | 0.01506 | -0.0153 | -59.9137
-8.5 | -0.8661 | 0.01407 | -0.0118 | -61.5565
-8 | -0.8289 | 0.01327 | -0.0083 | -62.4642
-7 | -0.7106 | 0.01123 | -0.0108 | -63.2769
-6.5 | -0.6445 | 0.01038 | -0.0133 | -62.0906
-6 | -0.5774 | 0.0097 | -0.016 | -59.5258
-5.5 | -0.5069 | 0.00954 | -0.0193 | -53.1342
-5 | -0.4453 | 0.00906 | -0.0206 | -49.1501
-4.5 | -0.3757 | 0.00878 | -0.0236 | -42.7904
-4 | -0.3146 | 0.00821 | -0.0248 | -38.3191
-3.5 | -0.2535 | 0.00786 | -0.0258 | -32.2519
-3 | -0.1961 | 0.00753 | -0.0259 | -26.0425
-2.5 | -0.1429 | 0.00718 | -0.0251 | -19.9025
-2 | -0.0976 | 0.00611 | -0.0232 | -15.9738
-1.5 | -0.0498 | 0.00556 | -0.0215 | -8.9568
-1 | -0.0013 | 0.0053 | -0.0197 | -0.24528
-0.5 | 0.0424 | 0.00511 | -0.017 | 8.2975
0 | 0.089 | 0.00518 | -0.0148 | 17.1815
1 | 0.1867 | 0.00519 | -0.0112 | 35.973
1.5 | 0.2453 | 0.00534 | -0.0115 | 45.9363
2 | 0.3151 | 0.00562 | -0.0143 | 56.0676
2.5 | 0.3855 | 0.00592 | -0.0175 | 65.1182
3 | 0.4506 | 0.00638 | -0.0197 | 70.627
3.5 | 0.5214 | 0.00693 | -0.0233 | 75.2381
4 | 0.587 | 0.00786 | -0.026 | 74.6819
4.5 | 0.6521 | 0.00924 | -0.0289 | 70.5736
5 | 0.7011 | 0.00964 | -0.0277 | 72.7282
5.5 | 0.7442 | 0.01014 | -0.0252 | 73.3925
6 | 0.7854 | 0.01089 | -0.0223 | 72.1212
6.5 | 0.8259 | 0.01171 | -0.0193 | 70.5295
7 | 0.8699 | 0.01222 | -0.0171 | 71.1866
7.5 | 0.9147 | 0.01268 | -0.0151 | 72.1372
8 | 0.9567 | 0.01342 | -0.0127 | 71.2891
8.5 | 0.9927 | 0.01471 | -0.0094 | 67.4847
9 | 1.0408 | 0.01491 | -0.0081 | 69.8055
9.5 | 1.0875 | 0.01523 | -0.0067 | 71.4051
10 | 1.1308 | 0.01583 | -0.0048 | 71.434
10.5 | 1.1774 | 0.01616 | -0.0034 | 72.8589
11 | 1.2158 | 0.01714 | -0.0008 | 70.9335
11.5 | 1.2494 | 0.0184 | 0.0023 | 67.9022
12 | 1.2769 | 0.01997 | 0.0063 | 63.9409
12.5 | 1.2989 | 0.0215 | 0.0112 | 60.414
13 | 1.3133 | 0.02321 | 0.0167 | 56.5834
13.5 | 1.3212 | 0.02559 | 0.0219 | 51.6295
14 | 1.3158 | 0.02938 | 0.0264 | 44.7856
14.5 | 1.3086 | 0.03426 | 0.0284 | 38.1961
15 | 1.3087 | 0.0395 | 0.028 | 33.1316
15.5 | 1.2972 | 0.04724 | 0.0251 | 27.4598
16 | 1.2685 | 0.05827 | 0.0198 | 21.7693
16.5 | 1.2394 | 0.06986 | 0.0141 | 17.7412
17 | 1.201 | 0.08355 | 0.0072 | 14.3746
17.5 | 1.1587 | 0.09892 | -0.0006 | 11.7135
18 | 1.1124 | 0.11586 | -0.0092 | 9.6012
18.5 | 1.0614 | 0.13488 | -0.0191 | 7.8692

## 43. Re 1M Mach 0.10 (1)
BIGFOIL.COM POLAR EXPORT
Ritz 1-30-10
Ritz 1-30-10 |  |  |  | Cl Max: | 1.178 | at alpha= | 10.5 | deg
JavaFoil+Calcfoil stall+Eppler ext transition |  |  |  | L/D Max: | 85.338 | at alpha= | 7.5 | deg
Re: | 1000000 |  |  | Cd Min: | 0.00531 | at alpha= | 0 | deg
Mach: | 0.1 |  |  | Cl=0 at alpha= | -0.95 | deg
|  |  |  | @ Cl=0.1, Cd= | 0.0054772
|  |  |  | @ Cl=0.4, Cd= | 0.0058732
|  |  |  | @ Cl=0.6, Cd= | 0.0091914
alpha (deg) | Cl | Cd | Cm | Cl/Cd
-14 | -0.66 | 0.11065 | 0.002 | -5.969
-13.5 | -0.682 | 0.10173 | 0.002 | -6.703
-13 | -0.7 | 0.09665 | 0.001 | -7.247
-12.5 | -0.716 | 0.08928 | 0.001 | -8.024
-12 | -0.726 | 0.08423 | 0.001 | -8.625
-11.5 | -0.734 | 0.07624 | 0 | -9.632
-11 | -0.735 | 0.07131 | 0 | -10.312
-10.5 | -0.732 | 0.06635 | -0.001 | -11.029
-10 | -0.724 | 0.06134 | -0.001 | -11.799
-9.5 | -0.718 | 0.05326 | -0.002 | -13.481
-9 | -0.837 | 0.01342 | -0.003 | -62.419
-8.5 | -0.808 | 0.01226 | -0.004 | -65.916
-8 | -0.773 | 0.01158 | -0.005 | -66.773
-7.5 | -0.73 | 0.01127 | -0.006 | -64.826
-7 | -0.683 | 0.01068 | -0.007 | -63.926
-6.5 | -0.633 | 0.01017 | -0.007 | -62.289
-6 | -0.582 | 0.00895 | -0.008 | -64.963
-5.5 | -0.528 | 0.00932 | -0.009 | -56.662
-5 | -0.473 | 0.00842 | -0.01 | -56.229
-4.5 | -0.417 | 0.00782 | -0.011 | -53.356
-4 | -0.36 | 0.00761 | -0.011 | -47.321
-3.5 | -0.302 | 0.00739 | -0.012 | -40.838
-3 | -0.243 | 0.00722 | -0.013 | -33.734
-2.5 | -0.184 | 0.00706 | -0.014 | -26.095
-2 | -0.125 | 0.00733 | -0.015 | -17.034
-1.5 | -0.065 | 0.0054 | -0.016 | -12.113
-1 | -0.006 | 0.00605 | -0.016 | -0.954
-0.5 | 0.054 | 0.00599 | -0.017 | 9.017
0 | 0.115 | 0.00531 | -0.018 | 21.678
0.5 | 0.176 | 0.00537 | -0.019 | 32.706
1 | 0.236 | 0.00542 | -0.02 | 43.565
1.5 | 0.297 | 0.00553 | -0.02 | 53.656
2 | 0.357 | 0.00578 | -0.021 | 61.701
2.5 | 0.417 | 0.00591 | -0.022 | 70.547
3 | 0.477 | 0.00617 | -0.023 | 77.331
3.5 | 0.536 | 0.0088 | -0.023 | 60.946
4 | 0.595 | 0.00916 | -0.024 | 65.001
4.5 | 0.654 | 0.00953 | -0.025 | 68.599
5 | 0.712 | 0.00992 | -0.026 | 71.788
5.5 | 0.769 | 0.01023 | -0.027 | 75.147
6 | 0.824 | 0.0107 | -0.027 | 77.023
6.5 | 0.877 | 0.01118 | -0.028 | 78.458
7 | 0.929 | 0.01173 | -0.029 | 79.161
7.5 | 0.978 | 0.01146 | -0.03 | 85.338
8 | 1.025 | 0.01209 | -0.03 | 84.795
8.5 | 1.069 | 0.01289 | -0.031 | 82.962
9 | 1.111 | 0.01453 | -0.032 | 76.43
9.5 | 1.141 | 0.01461 | -0.032 | 78.083
10 | 1.163 | 0.01522 | -0.033 | 76.437
10.5 | 1.178 | 0.01627 | -0.034 | 72.417
11 | 1.118 | 0.02358 | -0.032 | 47.432
11.5 | 0.986 | 0.06342 | -0.024 | 15.548
12 | 0.972 | 0.07079 | -0.024 | 13.732
12.5 | 0.941 | 0.08503 | -0.02 | 11.066
13 | 0.924 | 0.09195 | -0.02 | 10.044
13.5 | 0.9 | 0.09806 | -0.019 | 9.182
14 | 0.874 | 0.10591 | -0.02 | 8.255
14.5 | 0.845 | 0.11298 | -0.019 | 7.476
15 | 0.812 | 0.11945 | -0.019 | 6.8
15.5 | 0.778 | 0.12812 | -0.019 | 6.076

## 44. Re 1M Mach 0.10 (2)
BIGFOIL.COM POLAR EXPORT
Ritz 1-30-10
Ritz 1-30-10 |  |  |  | Cl Max: | 1.3065 | at alpha= | 13.5 | deg
XFOIL ncrit=9 |  |  |  | L/D Max: | 75.1219 | at alpha= | 3.5 | deg
Re: | 1000000 |  |  | Cd Min: | 0.18899 | at alpha= | -16.5 | deg
Mach: | 0.1 |  |  | Cl=0 at alpha= | -0.98409 | deg
|  |  |  | @ Cl=0.1, Cd= | 0.0052144
|  |  |  | @ Cl=0.4, Cd= | 0.0060321
|  |  |  | @ Cl=0.6, Cd= | 0.008149
alpha (deg) | Cl | Cd | Cm | Cl/Cd
-16.5 | -0.6471 | 0.18899 | 0.0239 | -3.424
-16 | -0.6382 | 0.18101 | 0.021 | -3.5258
-15.5 | -0.6242 | 0.17525 | 0.0185 | -3.5618
-15 | -0.6122 | 0.16855 | 0.0157 | -3.6322
-14.5 | -0.8087 | 0.10518 | -0.0096 | -7.6887
-14 | -0.9137 | 0.07439 | -0.0258 | -12.2826
-13.5 | -0.9795 | 0.05073 | -0.0439 | -19.3081
-13 | -1.022 | 0.03816 | -0.0523 | -26.782
-12.5 | -1.0429 | 0.03257 | -0.0499 | -32.0203
-12 | -1.044 | 0.02985 | -0.0439 | -34.9749
-11.5 | -1.055 | 0.02488 | -0.0366 | -42.4035
-11 | -1.0327 | 0.02244 | -0.0322 | -46.0205
-10.5 | -1.0021 | 0.02062 | -0.0286 | -48.5984
-10 | -0.9705 | 0.01878 | -0.0247 | -51.6773
-9.5 | -0.9356 | 0.01735 | -0.0211 | -53.9251
-9 | -0.9042 | 0.01563 | -0.0168 | -57.8503
-8.5 | -0.8703 | 0.01435 | -0.0128 | -60.6481
-8 | -0.8334 | 0.01347 | -0.0092 | -61.8708
-7.5 | -0.7828 | 0.01227 | -0.0085 | -63.7979
-7 | -0.714 | 0.01152 | -0.0115 | -61.9792
-6.5 | -0.648 | 0.01049 | -0.0138 | -61.7731
-6 | -0.5806 | 0.00973 | -0.0165 | -59.6711
-5.5 | -0.5096 | 0.00954 | -0.0197 | -53.4172
-5 | -0.4475 | 0.00908 | -0.021 | -49.2841
-4.5 | -0.3773 | 0.0088 | -0.024 | -42.875
-4 | -0.316 | 0.00824 | -0.0251 | -38.3495
-3.5 | -0.2546 | 0.00787 | -0.0261 | -32.3507
-3 | -0.1968 | 0.00755 | -0.0261 | -26.0662
-2.5 | -0.1435 | 0.00722 | -0.0253 | -19.8753
-2 | -0.0978 | 0.00617 | -0.0233 | -15.8509
-1.5 | -0.0501 | 0.00558 | -0.0216 | -8.9785
-1 | -0.0014 | 0.00533 | -0.0198 | -0.26266
-0.5 | 0.0426 | 0.00515 | -0.0171 | 8.2718
0 | 0.0894 | 0.00521 | -0.0149 | 17.1593
0.5 | 0.1376 | 0.00523 | -0.0129 | 26.3098
1 | 0.1876 | 0.00521 | -0.0113 | 36.0077
1.5 | 0.2462 | 0.00535 | -0.0114 | 46.0187
2 | 0.3166 | 0.00564 | -0.0143 | 56.1348
2.5 | 0.3869 | 0.00594 | -0.0174 | 65.1347
3 | 0.4523 | 0.0064 | -0.0195 | 70.6719
3.5 | 0.5236 | 0.00697 | -0.0231 | 75.122
4 | 0.5895 | 0.00793 | -0.0258 | 74.338
4.5 | 0.6552 | 0.0093 | -0.0287 | 70.4516
5 | 0.7049 | 0.00969 | -0.0275 | 72.7451
5.5 | 0.7481 | 0.01021 | -0.025 | 73.2713
6 | 0.7891 | 0.011 | -0.0219 | 71.7364
6.5 | 0.83 | 0.0118 | -0.019 | 70.339
7 | 0.8742 | 0.01232 | -0.0166 | 70.9578
7.5 | 0.9191 | 0.0128 | -0.0146 | 71.8047
8 | 0.9604 | 0.01364 | -0.0119 | 70.4106
8.5 | 0.9981 | 0.01482 | -0.0087 | 67.3482
9 | 1.0464 | 0.01504 | -0.0073 | 69.5745
9.5 | 1.0932 | 0.01539 | -0.0057 | 71.0331
10 | 1.1387 | 0.01586 | -0.004 | 71.797
10.5 | 1.1835 | 0.01637 | -0.0022 | 72.2969
11 | 1.2198 | 0.01754 | 0.0009 | 69.5439
11.5 | 1.2486 | 0.01916 | 0.005 | 65.167
12 | 1.2771 | 0.02061 | 0.009 | 61.9651
12.5 | 1.2929 | 0.02228 | 0.0149 | 58.0296
13 | 1.3049 | 0.0243 | 0.0203 | 53.6996
13.5 | 1.3065 | 0.02736 | 0.0254 | 47.7522
14 | 1.2934 | 0.03232 | 0.0289 | 40.0186
14.5 | 1.2903 | 0.03758 | 0.0292 | 34.3348
15 | 1.2842 | 0.04435 | 0.0272 | 28.956
15.5 | 1.2648 | 0.05392 | 0.0226 | 23.457
16 | 1.2264 | 0.06679 | 0.0162 | 18.362
16.5 | 1.1904 | 0.08003 | 0.0094 | 14.8744
17 | 1.1476 | 0.09522 | 0.0016 | 12.0521
17.5 | 1.1028 | 0.11181 | -0.0068 | 9.8632
18 | 1.0555 | 0.12982 | -0.0161 | 8.1305
18.5 | 1.0015 | 0.15083 | -0.0273 | 6.6399

## 45. Re 1M Mach 0.25 (1)
BIGFOIL.COM POLAR EXPORT
Ritz 1-30-10
Ritz 1-30-10 |  |  |  | Cl Max: | 1.14 | at alpha= | 9.5 | deg
JavaFoil+Calcfoil stall+Eppler ext transition |  |  |  | L/D Max: | 84.006 | at alpha= | 7 | deg
Re: | 1000000 |  |  | Cd Min: | 0.00531 | at alpha= | 0 | deg
Mach: | 0.25 |  |  | Cl=0 at alpha= | -0.95082 | deg
|  |  |  | @ Cl=0.1, Cd= | 0.0055071
|  |  |  | @ Cl=0.4, Cd= | 0.0059962
|  |  |  | @ Cl=0.6, Cd= | 0.13813
alpha (deg) | Cl | Cd | Cm | Cl/Cd
-13 | -0.509 | 0.11326 | 0.001 | -4.493
-12.5 | -0.558 | 0.10085 | 0.001 | -5.531
-12 | -0.6 | 0.09481 | 0.001 | -6.327
-11.5 | -0.635 | 0.08633 | 0 | -7.359
-11 | -0.662 | 0.07803 | 0 | -8.482
-10.5 | -0.681 | 0.07144 | -0.001 | -9.531
-10 | -0.689 | 0.06574 | -0.001 | -10.478
-9.5 | -0.689 | 0.06076 | -0.001 | -11.338
-9 | -0.682 | 0.05517 | -0.002 | -12.356
-8.5 | -0.677 | 0.04638 | -0.003 | -14.6
-8 | -0.779 | 0.01216 | -0.005 | -64.091
-7.5 | -0.74 | 0.01177 | -0.006 | -62.919
-7 | -0.695 | 0.01111 | -0.007 | -62.508
-6.5 | -0.646 | 0.01056 | -0.008 | -61.142
-6 | -0.594 | 0.01006 | -0.008 | -59.081
-5.5 | -0.54 | 0.00955 | -0.009 | -56.615
-5 | -0.485 | 0.00864 | -0.01 | -56.137
-4.5 | -0.428 | 0.0079 | -0.011 | -54.113
-4 | -0.369 | 0.00764 | -0.012 | -48.332
-3.5 | -0.31 | 0.00743 | -0.013 | -41.703
-3 | -0.25 | 0.00723 | -0.013 | -34.577
-2.5 | -0.189 | 0.00714 | -0.014 | -26.506
-2 | -0.128 | 0.00737 | -0.015 | -17.412
-1.5 | -0.067 | 0.00804 | -0.016 | -8.359
-1 | -0.006 | 0.00602 | -0.017 | -0.985
-0.5 | 0.055 | 0.006 | -0.018 | 9.241
0 | 0.118 | 0.00531 | -0.018 | 22.285
0.5 | 0.18 | 0.00534 | -0.019 | 33.773
1 | 0.243 | 0.0054 | -0.02 | 44.901
1.5 | 0.305 | 0.00552 | -0.021 | 55.236
2 | 0.367 | 0.00598 | -0.022 | 61.304
2.5 | 0.428 | 0.00601 | -0.022 | 71.276
3 | 0.49 | 0.00632 | -0.023 | 77.455
3.5 | 0.551 | 0.00896 | -0.024 | 61.47
4 | 0.611 | 0.00934 | -0.025 | 65.475
4.5 | 0.671 | 0.00974 | -0.026 | 68.912
5 | 0.73 | 0.01018 | -0.026 | 71.724
5.5 | 0.788 | 0.00976 | -0.027 | 80.727
6 | 0.844 | 0.01015 | -0.028 | 83.123
6.5 | 0.897 | 0.01075 | -0.029 | 83.512
7 | 0.948 | 0.01129 | -0.03 | 84.006
7.5 | 0.997 | 0.01189 | -0.03 | 83.807
8 | 1.041 | 0.01354 | -0.031 | 76.928
8.5 | 1.082 | 0.01321 | -0.032 | 81.906
9 | 1.119 | 0.01431 | -0.033 | 78.207
9.5 | 1.14 | 0.01552 | -0.033 | 73.45
10 | 1.086 | 0.02219 | -0.032 | 48.956
10.5 | 0.927 | 0.0674 | -0.019 | 13.747
11 | 0.913 | 0.07307 | -0.019 | 12.497
11.5 | 0.889 | 0.08006 | -0.019 | 11.104
12 | 0.855 | 0.08712 | -0.019 | 9.809
12.5 | 0.81 | 0.0949 | -0.018 | 8.538
13 | 0.758 | 0.10273 | -0.018 | 7.376
13.5 | 0.697 | 0.11525 | -0.018 | 6.047
14 | 0.629 | 0.12816 | -0.018 | 4.909
14.5 | 0.556 | 0.13813 | -0.018 | 4.022

## 46. Re 1M Mach 0.25 (2)
BIGFOIL.COM POLAR EXPORT
Ritz 1-30-10
Ritz 1-30-10 |  |  |  | Cl Max: | 1.2399 | at alpha= | 12 | deg
XFOIL ncrit=9 |  |  |  | L/D Max: | 74.3135 | at alpha= | 3.5 | deg
Re: | 1000000 |  |  | Cd Min: | 0.19196 | at alpha= | 17 | deg
Mach: | 0.25 |  |  | Cl=0 at alpha= | -0.97898 | deg
|  |  |  | @ Cl=0.1, Cd= | 0.00538
|  |  |  | @ Cl=0.4, Cd= | 0.006071
|  |  |  | @ Cl=0.6, Cd= | 0.0087083
alpha (deg) | Cl | Cd | Cm | Cl/Cd
-15 | -0.6114 | 0.17223 | 0.0168 | -3.5499
-14.5 | -0.6035 | 0.16245 | 0.0121 | -3.715
-14 | -0.6084 | 0.14931 | 0.0081 | -4.0747
-13.5 | -0.607 | 0.13968 | 0.0045 | -4.3456
-13 | -0.6114 | 0.12857 | 0.0006 | -4.7554
-12.5 | -0.6448 | 0.1116 | -0.0063 | -5.7778
-12 | -0.8246 | 0.06683 | -0.0317 | -12.3388
-11.5 | -0.8804 | 0.04437 | -0.0505 | -19.8422
-11 | -0.9241 | 0.0353 | -0.0519 | -26.1785
-10.5 | -0.9483 | 0.03041 | -0.0443 | -31.1838
-10 | -0.9523 | 0.02543 | -0.0375 | -37.4479
-9.5 | -0.9356 | 0.02195 | -0.0316 | -42.6241
-9 | -0.9107 | 0.01924 | -0.026 | -47.3337
-8.5 | -0.8839 | 0.01687 | -0.0203 | -52.3948
-8 | -0.854 | 0.01505 | -0.0148 | -56.7442
-7.5 | -0.8061 | 0.01374 | -0.0126 | -58.6681
-7 | -0.7368 | 0.01224 | -0.0149 | -60.1961
-6.5 | -0.6682 | 0.01101 | -0.0168 | -60.6903
-6 | -0.5976 | 0.01011 | -0.0192 | -59.1098
-5.5 | -0.5283 | 0.00958 | -0.0213 | -55.1461
-5 | -0.4594 | 0.00925 | -0.0232 | -49.6649
-4.5 | -0.3857 | 0.00891 | -0.0263 | -43.2884
-4 | -0.3227 | 0.00839 | -0.0271 | -38.4625
-3.5 | -0.2604 | 0.00797 | -0.0277 | -32.6725
-3 | -0.2024 | 0.00768 | -0.0273 | -26.3542
-2.5 | -0.1474 | 0.00732 | -0.0262 | -20.1366
-2 | -0.0972 | 0.00664 | -0.0246 | -14.6386
-1.5 | -0.0513 | 0.00574 | -0.0222 | -8.9373
-1 | -0.0019 | 0.00551 | -0.0202 | -0.34483
-0.5 | 0.0433 | 0.00537 | -0.0174 | 8.0633
0 | 0.0914 | 0.00538 | -0.0152 | 16.9888
0.5 | 0.1416 | 0.00538 | -0.0133 | 26.3197
1 | 0.1929 | 0.00533 | -0.0114 | 36.1914
1.5 | 0.2516 | 0.00543 | -0.0112 | 46.3352
2 | 0.3239 | 0.0057 | -0.014 | 56.8246
2.5 | 0.3946 | 0.00603 | -0.0167 | 65.4395
3 | 0.4617 | 0.00654 | -0.0186 | 70.5963
3.5 | 0.5358 | 0.00721 | -0.0224 | 74.3135
4 | 0.6005 | 0.00872 | -0.0247 | 68.8647
4.5 | 0.6731 | 0.00948 | -0.028 | 71.0021
5 | 0.7254 | 0.00995 | -0.0267 | 72.9045
5.5 | 0.769 | 0.01059 | -0.0236 | 72.6157
6 | 0.8078 | 0.01168 | -0.0196 | 69.161
6.5 | 0.852 | 0.01232 | -0.0166 | 69.1558
7 | 0.8968 | 0.01295 | -0.0137 | 69.251
7.5 | 0.9421 | 0.01359 | -0.0109 | 69.323
8 | 0.9763 | 0.01516 | -0.0064 | 64.3997
8.5 | 1.0253 | 0.01553 | -0.0042 | 66.0206
9 | 1.0759 | 0.0158 | -0.0023 | 68.0949
9.5 | 1.1257 | 0.01616 | -0.0002 | 69.6597
10 | 1.1688 | 0.01703 | 0.003 | 68.6318
10.5 | 1.2011 | 0.01861 | 0.0076 | 64.5406
11 | 1.222 | 0.02072 | 0.0136 | 58.9768
11.5 | 1.2331 | 0.02279 | 0.0208 | 54.1071
12 | 1.2399 | 0.02548 | 0.027 | 48.6617
12.5 | 1.2383 | 0.02934 | 0.0316 | 42.2052
13 | 1.2309 | 0.03467 | 0.0335 | 35.5033
13.5 | 1.2126 | 0.04279 | 0.0313 | 28.3384
14 | 1.1864 | 0.05359 | 0.0257 | 22.1385
14.5 | 1.1536 | 0.06594 | 0.0189 | 17.4947
15 | 1.1117 | 0.08032 | 0.011 | 13.8409
15.5 | 1.0697 | 0.09555 | 0.003 | 11.1952
16 | 1.0242 | 0.11225 | -0.0056 | 9.1243
16.5 | 0.9754 | 0.13075 | -0.0153 | 7.46
17 | 0.7926 | 0.19196 | -0.0445 | 4.129

## 47. Re 1M Mach 0.50 (1)
BIGFOIL.COM POLAR EXPORT
Ritz 1-30-10
Ritz 1-30-10 |  |  |  | Cl Max: | 1.172 | at alpha= | 20 | deg
JavaFoil+Calcfoil stall+Eppler ext transition |  |  |  | L/D Max: | 73.126 | at alpha= | 2.5 | deg
Re: | 1000000 |  |  | Cd Min: | 0.00557 | at alpha= | 0.5 | deg
Mach: | 0.5 |  |  | Cl=0 at alpha= | -0.94927 | deg
|  |  |  | @ Cl=0.1, Cd= | 0.0061949
|  |  |  | @ Cl=0.4, Cd= | 0.0066254
|  |  |  | @ Cl=0.6, Cd= | 0.0097139
alpha (deg) | Cl | Cd | Cm | Cl/Cd
-20 | -1.039 | 0.20441 | 0.009 | -5.082
-19.5 | -1.014 | 0.19878 | 0.009 | -5.099
-19 | -0.987 | 0.19299 | 0.008 | -5.117
-18.5 | -0.964 | 0.17885 | 0.008 | -5.391
-18 | -0.935 | 0.17506 | 0.007 | -5.343
-17.5 | -0.903 | 0.1659 | 0.006 | -5.445
-17 | -0.876 | 0.16294 | 0.006 | -5.377
-16.5 | -0.849 | 0.15657 | 0.005 | -5.422
-16 | -0.823 | 0.15141 | 0.005 | -5.435
-15.5 | -0.797 | 0.14432 | 0.004 | -5.521
-15 | -0.77 | 0.13895 | 0.004 | -5.541
-14.5 | -0.743 | 0.13734 | 0.003 | -5.414
-14 | -0.717 | 0.13267 | 0.003 | -5.402
-13.5 | -0.69 | 0.12834 | 0.002 | -5.376
-13 | -0.663 | 0.12643 | 0.002 | -5.247
-12.5 | -0.636 | 0.12076 | 0.001 | -5.27
-12 | -0.609 | 0.11942 | 0.001 | -5.104
-11.5 | -0.583 | 0.11077 | 0 | -5.266
-11 | -0.554 | 0.09997 | 0 | -5.543
-10.5 | -0.527 | 0.09457 | -0.001 | -5.57
-10 | -0.5 | 0.09171 | -0.001 | -5.449
-9.5 | -0.473 | 0.09219 | -0.001 | -5.127
-9 | -0.444 | 0.08446 | -0.002 | -5.262
-8.5 | -0.417 | 0.08364 | -0.002 | -4.988
-8 | -0.39 | 0.0811 | -0.002 | -4.808
-7.5 | -0.457 | 0.06335 | -0.003 | -7.211
-7 | -0.547 | 0.04881 | -0.003 | -11.207
-6.5 | -0.555 | 0.03973 | -0.006 | -13.977
-6 | -0.633 | 0.01079 | -0.009 | -58.643
-5.5 | -0.586 | 0.01096 | -0.01 | -53.477
-5 | -0.532 | 0.01002 | -0.011 | -53.076
-4.5 | -0.473 | 0.00891 | -0.012 | -53.079
-4 | -0.41 | 0.00823 | -0.013 | -49.823
-3.5 | -0.345 | 0.00795 | -0.014 | -43.437
-3 | -0.279 | 0.00767 | -0.015 | -36.373
-2.5 | -0.211 | 0.00744 | -0.016 | -28.423
-2 | -0.143 | 0.00806 | -0.017 | -17.788
-1.5 | -0.075 | 0.00802 | -0.018 | -9.355
-1 | -0.007 | 0.00626 | -0.019 | -1.058
-0.5 | 0.062 | 0.00626 | -0.02 | 9.893
0 | 0.132 | 0.00614 | -0.021 | 21.531
0.5 | 0.202 | 0.00557 | -0.022 | 36.194
1 | 0.271 | 0.00571 | -0.022 | 47.47
1.5 | 0.341 | 0.00589 | -0.023 | 57.807
2 | 0.41 | 0.00675 | -0.024 | 60.741
2.5 | 0.478 | 0.00654 | -0.025 | 73.126
3 | 0.547 | 0.00935 | -0.026 | 58.443
3.5 | 0.614 | 0.00981 | -0.027 | 62.578
4 | 0.68 | 0.01031 | -0.028 | 65.952
4.5 | 0.745 | 0.01094 | -0.029 | 68.12
5 | 0.808 | 0.01148 | -0.03 | 70.377
5.5 | 0.868 | 0.01222 | -0.03 | 70.989
6 | 0.92 | 0.01286 | -0.031 | 71.546
6.5 | 0.963 | 0.01366 | -0.032 | 70.502
7 | 0.799 | 0.04553 | -0.016 | 17.552
7.5 | 0.806 | 0.04953 | -0.018 | 16.278
8 | 0.752 | 0.05765 | -0.016 | 13.05
8.5 | 0.528 | 0.07966 | -0.015 | 6.622
9 | 0.555 | 0.08928 | -0.015 | 6.22
9.5 | 0.584 | 0.08735 | -0.017 | 6.683
10 | 0.611 | 0.09063 | -0.017 | 6.746
10.5 | 0.639 | 0.10176 | -0.017 | 6.277
11 | 0.666 | 0.099 | -0.018 | 6.731
11.5 | 0.694 | 0.10214 | -0.018 | 6.793
12 | 0.722 | 0.10639 | -0.019 | 6.784
12.5 | 0.752 | 0.11667 | -0.022 | 6.447
13 | 0.779 | 0.12266 | -0.022 | 6.351
13.5 | 0.807 | 0.12685 | -0.023 | 6.358
14 | 0.834 | 0.13113 | -0.023 | 6.361
14.5 | 0.862 | 0.13558 | -0.024 | 6.355
15 | 0.889 | 0.13759 | -0.024 | 6.463
15.5 | 0.916 | 0.14201 | -0.025 | 6.453
16 | 0.944 | 0.1602 | -0.025 | 5.891
16.5 | 0.972 | 0.16467 | -0.026 | 5.901
17 | 1.008 | 0.17196 | -0.03 | 5.861
17.5 | 1.039 | 0.17752 | -0.031 | 5.852
18 | 1.063 | 0.18626 | -0.031 | 5.704
18.5 | 1.09 | 0.18954 | -0.032 | 5.749
19 | 1.117 | 0.19013 | -0.032 | 5.876
19.5 | 1.145 | 0.20223 | -0.033 | 5.661
20 | 1.172 | 0.20394 | -0.033 | 5.745

## 48. Re 1M Mach 0.50 (2)
BIGFOIL.COM POLAR EXPORT
Ritz 1-30-10
Ritz 1-30-10 |  |  |  | Cl Max: | 1.0234 | at alpha= | 8 | deg
XFOIL ncrit=9 |  |  |  | L/D Max: | 70.894 | at alpha= | 5 | deg
Re: | 1000000 |  |  | Cd Min: | 0.26719 | at alpha= | -20 | deg
Mach: | 0.5 |  |  | Cl=0 at alpha= | -0.93459 | deg
|  |  |  | @ Cl=0.1, Cd= | 0.005985
|  |  |  | @ Cl=0.4, Cd= | 0.0062948
|  |  |  | @ Cl=0.6, Cd= | 0.0086611
alpha (deg) | Cl | Cd | Cm | Cl/Cd
-20 | -0.8236 | 0.26719 | 0.0634 | -3.0825
-19.5 | -0.803 | 0.25939 | 0.0597 | -3.0957
-19 | -0.7823 | 0.25183 | 0.0553 | -3.1065
-18.5 | -0.7614 | 0.2442 | 0.0509 | -3.1179
-18 | -0.7408 | 0.23587 | 0.0464 | -3.1407
-17.5 | -0.7212 | 0.22638 | 0.0408 | -3.1858
-17 | -0.7024 | 0.21775 | 0.0361 | -3.2257
-16.5 | -0.6833 | 0.20958 | 0.0327 | -3.2603
-16 | -0.6638 | 0.20232 | 0.0292 | -3.2809
-15.5 | -0.6449 | 0.19458 | 0.0254 | -3.3143
-15 | -0.6287 | 0.185 | 0.0202 | -3.3984
-14.5 | -0.6132 | 0.1762 | 0.0159 | -3.4801
-14 | -0.5983 | 0.16754 | 0.0122 | -3.5711
-13.5 | -0.5821 | 0.16059 | 0.01 | -3.6248
-12.5 | -0.5628 | 0.14194 | 0.0027 | -3.9651
-12 | -0.562 | 0.1307 | -0.0017 | -4.2999
-11.5 | -0.5515 | 0.12332 | -0.0046 | -4.4721
-11 | -0.5508 | 0.11352 | -0.0085 | -4.852
-10.5 | -0.5537 | 0.10352 | -0.0127 | -5.3487
-10 | -0.5634 | 0.09274 | -0.0176 | -6.075
-9.5 | -0.5791 | 0.08145 | -0.0233 | -7.1099
-9 | -0.6032 | 0.06912 | -0.0306 | -8.7269
-8.5 | -0.6308 | 0.05471 | -0.042 | -11.5299
-8 | -0.666 | 0.04275 | -0.0516 | -15.5789
-7.5 | -0.7124 | 0.03591 | -0.0454 | -19.8385
-7 | -0.7514 | 0.02896 | -0.0358 | -25.9461
-6.5 | -0.7307 | 0.01917 | -0.0352 | -38.1168
-6 | -0.6692 | 0.01346 | -0.0344 | -49.7177
-5.5 | -0.5962 | 0.0112 | -0.0334 | -53.2321
-5 | -0.5118 | 0.01011 | -0.0346 | -50.6231
-4.5 | -0.4324 | 0.00967 | -0.0351 | -44.7156
-4 | -0.356 | 0.00923 | -0.0356 | -38.5699
-3.5 | -0.2898 | 0.00853 | -0.0344 | -33.9742
-3 | -0.2269 | 0.00811 | -0.0326 | -27.9778
-2.5 | -0.1653 | 0.00782 | -0.0306 | -21.1381
-2 | -0.1063 | 0.00754 | -0.0284 | -14.0981
-1.5 | -0.053 | 0.00703 | -0.0254 | -7.5391
-1 | -0.0073 | 0.00629 | -0.0216 | -1.1606
-0.5 | 0.0485 | 0.00626 | -0.0193 | 7.7476
0 | 0.1028 | 0.00597 | -0.0168 | 17.2194
0.5 | 0.1603 | 0.00589 | -0.0146 | 27.2156
1 | 0.2184 | 0.0058 | -0.0125 | 37.6552
1.5 | 0.2773 | 0.00578 | -0.0103 | 47.9758
2 | 0.3508 | 0.006 | -0.0111 | 58.4667
2.5 | 0.4309 | 0.00648 | -0.0137 | 66.4969
3 | 0.511 | 0.00722 | -0.0163 | 70.7756
3.5 | 0.587 | 0.00844 | -0.0184 | 69.5498
4 | 0.6658 | 0.00978 | -0.0206 | 68.0777
5 | 0.8089 | 0.01141 | -0.0205 | 70.894
5.5 | 0.847 | 0.01273 | -0.0138 | 66.5357
6 | 0.8834 | 0.0142 | -0.0068 | 62.2113
6.5 | 0.9228 | 0.01563 | -0.0001 | 59.0403
7 | 0.9655 | 0.01689 | 0.0061 | 57.164
7.5 | 0.998 | 0.01875 | 0.0135 | 53.2267
8 | 1.0234 | 0.02058 | 0.0221 | 49.7279
8.5 | 1.0152 | 0.02477 | 0.0321 | 40.9851
9 | 1.0038 | 0.02991 | 0.0378 | 33.5607
9.5 | 0.9718 | 0.03866 | 0.0373 | 25.1371
10 | 0.939 | 0.05004 | 0.0305 | 18.765
10.5 | 0.9076 | 0.06244 | 0.0223 | 14.5356
11 | 0.8755 | 0.07573 | 0.0139 | 11.5608
11.5 | 0.843 | 0.08966 | 0.0059 | 9.4022
12 | 0.8048 | 0.10517 | -0.0022 | 7.6524
12.5 | 0.7785 | 0.11975 | -0.0096 | 6.501
13 | 0.7695 | 0.13178 | -0.0156 | 5.8393

## 49. Re 2M Mach 0.00 (1)
BIGFOIL.COM POLAR EXPORT
Ritz 1-30-10
Ritz 1-30-10 |  |  |  | Cl Max: | 1.195 | at alpha= | 11.5 | deg
JavaFoil+Calcfoil stall+Eppler ext transition |  |  |  | L/D Max: | 98.632 | at alpha= | 7.5 | deg
Re: | 2000000 |  |  | Cd Min: | 0.005 | at alpha= | 1.5 | deg
Mach: | 0 |  |  | Cl=0 at alpha= | -0.95 | deg
|  |  |  | @ Cl=0.1, Cd= | 0.0052493
|  |  |  | @ Cl=0.4, Cd= | 0.0057475
|  |  |  | @ Cl=0.6, Cd= | 0.007951
alpha (deg) | Cl | Cd | Cm | Cl/Cd
-15 | -0.651 | 0.1159 | 0.003 | -5.618
-14.5 | -0.673 | 0.10766 | 0.003 | -6.251
-14 | -0.693 | 0.10038 | 0.002 | -6.902
-13.5 | -0.71 | 0.09416 | 0.002 | -7.544
-13 | -0.725 | 0.08764 | 0.002 | -8.274
-12.5 | -0.737 | 0.0809 | 0.001 | -9.111
-12 | -0.744 | 0.07692 | 0.001 | -9.674
-11.5 | -0.754 | 0.06762 | 0 | -11.149
-11 | -0.759 | 0.05972 | 0 | -12.701
-10.5 | -0.836 | 0.02327 | -0.001 | -35.952
-10 | -0.883 | 0.01302 | -0.002 | -67.861
-9.5 | -0.864 | 0.01206 | -0.003 | -71.673
-9 | -0.839 | 0.01134 | -0.003 | -73.984
-8.5 | -0.808 | 0.01063 | -0.004 | -76.034
-8 | -0.772 | 0.01008 | -0.005 | -76.52
-7.5 | -0.729 | 0.00976 | -0.006 | -74.632
-7 | -0.681 | 0.00934 | -0.007 | -72.898
-6.5 | -0.631 | 0.00891 | -0.007 | -70.822
-6 | -0.579 | 0.00799 | -0.008 | -72.501
-5.5 | -0.526 | 0.00824 | -0.009 | -63.809
-5 | -0.471 | 0.00737 | -0.01 | -63.912
-4.5 | -0.415 | 0.00692 | -0.011 | -60.019
-4 | -0.358 | 0.00673 | -0.011 | -53.209
-3.5 | -0.301 | 0.00655 | -0.012 | -45.914
-3 | -0.242 | 0.00639 | -0.013 | -37.918
-2.5 | -0.183 | 0.00698 | -0.014 | -26.302
-2 | -0.124 | 0.00723 | -0.015 | -17.191
-1.5 | -0.065 | 0.00561 | -0.015 | -11.601
-1 | -0.006 | 0.00537 | -0.016 | -1.069
-0.5 | 0.054 | 0.00537 | -0.017 | 10.009
0 | 0.115 | 0.00521 | -0.018 | 21.987
0.5 | 0.175 | 0.00528 | -0.019 | 33.115
1 | 0.235 | 0.00537 | -0.019 | 43.781
1.5 | 0.295 | 0.005 | -0.02 | 59.055
2 | 0.355 | 0.00562 | -0.021 | 63.234
2.5 | 0.415 | 0.00579 | -0.022 | 71.712
3 | 0.474 | 0.00605 | -0.023 | 78.488
3.5 | 0.534 | 0.00759 | -0.023 | 70.323
4 | 0.593 | 0.00791 | -0.024 | 74.87
4.5 | 0.651 | 0.00825 | -0.025 | 78.909
5 | 0.709 | 0.00859 | -0.026 | 82.449
5.5 | 0.765 | 0.00886 | -0.026 | 86.335
6 | 0.82 | 0.00866 | -0.027 | 94.712
6.5 | 0.874 | 0.00959 | -0.028 | 91.068
7 | 0.925 | 0.00947 | -0.029 | 97.644
7.5 | 0.975 | 0.00988 | -0.029 | 98.632
8 | 1.022 | 0.0104 | -0.03 | 98.245
8.5 | 1.067 | 0.01101 | -0.031 | 96.895
9 | 1.108 | 0.01158 | -0.032 | 95.692
9.5 | 1.14 | 0.01229 | -0.032 | 92.756
10 | 1.164 | 0.01301 | -0.033 | 89.432
10.5 | 1.181 | 0.01386 | -0.034 | 85.208
11 | 1.191 | 0.01476 | -0.034 | 80.681
11.5 | 1.195 | 0.01624 | -0.035 | 73.553
12 | 1.147 | 0.02042 | -0.034 | 56.165
12.5 | 1.084 | 0.03155 | -0.033 | 34.354
13 | 0.974 | 0.07071 | -0.026 | 13.774
13.5 | 0.947 | 0.07979 | -0.026 | 11.866
14 | 0.906 | 0.09578 | -0.021 | 9.459
14.5 | 0.881 | 0.10221 | -0.022 | 8.619
15 | 0.853 | 0.10965 | -0.022 | 7.777
15.5 | 0.823 | 0.11681 | -0.022 | 7.044
16 | 0.791 | 0.12368 | -0.021 | 6.398
16.5 | 0.759 | 0.12962 | -0.021 | 5.859

## 50. Re 2M Mach 0.00 (2)
BIGFOIL.COM POLAR EXPORT
Ritz 1-30-10
Ritz 1-30-10 |  |  |  | Cl Max: | 1.4453 | at alpha= | 15.5 | deg
XFOIL ncrit=9 |  |  |  | L/D Max: | 93.1369 | at alpha= | 9.5 | deg
Re: | 2000000 |  |  | Cd Min: | 0.16345 | at alpha= | 20 | deg
Mach: | 0 |  |  | Cl=0 at alpha= | -0.92063 | deg
|  |  |  | @ Cl=0.1, Cd= | 0.0052476
|  |  |  | @ Cl=0.4, Cd= | 0.0053718
|  |  |  | @ Cl=0.6, Cd= | 0.0077781
alpha (deg) | Cl | Cd | Cm | Cl/Cd
-16.5 | -0.8666 | 0.12696 | 0.0027 | -6.8258
-16 | -1.2148 | 0.04919 | -0.0448 | -24.6961
-15.5 | -1.2502 | 0.03744 | -0.0527 | -33.3921
-15 | -1.2633 | 0.03161 | -0.0528 | -39.9652
-14.5 | -1.2692 | 0.02785 | -0.0489 | -45.5727
-14 | -1.2666 | 0.02548 | -0.0426 | -49.7096
-13.5 | -1.2462 | 0.02347 | -0.0385 | -53.0976
-13 | -1.2201 | 0.02163 | -0.0348 | -56.4078
-12.5 | -1.1896 | 0.01999 | -0.0315 | -59.5098
-12 | -1.1543 | 0.01869 | -0.0286 | -61.7603
-11.5 | -1.1259 | 0.01661 | -0.0246 | -67.7845
-11 | -1.089 | 0.01543 | -0.0216 | -70.5768
-10.5 | -1.0499 | 0.01456 | -0.0187 | -72.1085
-10 | -1.0122 | 0.01366 | -0.0155 | -74.0996
-9.5 | -0.974 | 0.01292 | -0.0123 | -75.387
-9 | -0.9193 | 0.01181 | -0.0127 | -77.8408
-8.5 | -0.8561 | 0.01106 | -0.0147 | -77.4051
-8 | -0.791 | 0.01034 | -0.0171 | -76.499
-7.5 | -0.731 | 0.00966 | -0.0183 | -75.6729
-7 | -0.6659 | 0.009 | -0.0205 | -73.9889
-6.5 | -0.6 | 0.00843 | -0.0229 | -71.1744
-6 | -0.5418 | 0.00785 | -0.0236 | -69.0191
-5.5 | -0.4776 | 0.00744 | -0.0256 | -64.1935
-4.5 | -0.3631 | 0.00696 | -0.026 | -52.1695
-4 | -0.3093 | 0.00678 | -0.0254 | -45.6195
-3.5 | -0.256 | 0.00666 | -0.0246 | -38.4384
-3 | -0.2034 | 0.00651 | -0.0238 | -31.2442
-2.5 | -0.1512 | 0.00638 | -0.0228 | -23.6991
-2 | -0.0996 | 0.00632 | -0.0217 | -15.7595
-1.5 | -0.0535 | 0.00598 | -0.0198 | -8.9465
-1 | -0.008 | 0.00553 | -0.0179 | -1.4467
-0.5 | 0.0424 | 0.00538 | -0.0168 | 7.881
0 | 0.0946 | 0.00528 | -0.0161 | 17.9167
0.5 | 0.1446 | 0.00498 | -0.0148 | 29.0361
1 | 0.1968 | 0.00492 | -0.0139 | 40
1.5 | 0.2481 | 0.00485 | -0.0128 | 51.1546
2 | 0.2974 | 0.00483 | -0.0112 | 61.5735
2.5 | 0.3489 | 0.00502 | -0.0101 | 69.502
3 | 0.4099 | 0.00544 | -0.0113 | 75.3493
3.5 | 0.4751 | 0.0061 | -0.0137 | 77.8852
4 | 0.5355 | 0.00714 | -0.0153 | 75
4.5 | 0.6012 | 0.00779 | -0.0177 | 77.1759
5 | 0.6642 | 0.00819 | -0.0194 | 81.0989
5.5 | 0.7313 | 0.00855 | -0.0221 | 85.5322
6 | 0.7968 | 0.00898 | -0.0245 | 88.7305
6.5 | 0.8516 | 0.0096 | -0.0246 | 88.7083
7 | 0.8957 | 0.01003 | -0.0223 | 89.3021
7.5 | 0.9411 | 0.01035 | -0.0203 | 90.9275
8 | 0.9868 | 0.01071 | -0.0184 | 92.1382
8.5 | 1.0318 | 0.01114 | -0.0165 | 92.6212
9 | 1.0754 | 0.01174 | -0.0143 | 91.6014
9.5 | 1.1223 | 0.01205 | -0.0128 | 93.1369
10 | 1.167 | 0.01257 | -0.011 | 92.8401
10.5 | 1.2066 | 0.01353 | -0.0084 | 89.1796
11 | 1.2451 | 0.01455 | -0.0057 | 85.5739
11.5 | 1.2827 | 0.01558 | -0.0029 | 82.3299
12 | 1.3197 | 0.01657 | -0.0001 | 79.6439
12.5 | 1.3526 | 0.01778 | 0.0032 | 76.0742
13 | 1.3789 | 0.0193 | 0.0073 | 71.4456
13.5 | 1.3903 | 0.0211 | 0.0138 | 65.891
14 | 1.4094 | 0.02264 | 0.0183 | 62.2527
14.5 | 1.4264 | 0.02455 | 0.022 | 58.1018
15 | 1.4399 | 0.02702 | 0.0251 | 53.2902
15.5 | 1.4453 | 0.03062 | 0.0272 | 47.2012
16 | 1.4403 | 0.03597 | 0.0275 | 40.0417
16.5 | 1.4354 | 0.04235 | 0.0257 | 33.8937
17 | 1.4222 | 0.05069 | 0.022 | 28.0568
17.5 | 1.401 | 0.06055 | 0.0174 | 23.1379
18 | 1.366 | 0.07283 | 0.0114 | 18.756
18.5 | 1.3063 | 0.09004 | 0.0027 | 14.508
19 | 1.2232 | 0.11256 | -0.0086 | 10.8671
19.5 | 1.1453 | 0.13539 | -0.02 | 8.4593
20 | 1.0557 | 0.16345 | -0.0349 | 6.4589

## 51. Re 2M Mach 0.10 (1)
BIGFOIL.COM POLAR EXPORT
Ritz 1-30-10
Ritz 1-30-10 |  |  |  | Cl Max: | 1.185 | at alpha= | 11 | deg
JavaFoil+Calcfoil stall+Eppler ext transition |  |  |  | L/D Max: | 98.162 | at alpha= | 7.5 | deg
Re: | 2000000 |  |  | Cd Min: | 0.00499 | at alpha= | 1.5 | deg
Mach: | 0.1 |  |  | Cl=0 at alpha= | -0.95 | deg
|  |  |  | @ Cl=0.1, Cd= | 0.0052572
|  |  |  | @ Cl=0.4, Cd= | 0.0057477
|  |  |  | @ Cl=0.6, Cd= | 0.0079288
alpha (deg) | Cl | Cd | Cm | Cl/Cd
-15 | -0.614 | 0.11978 | 0.003 | -5.125
-14.5 | -0.639 | 0.10972 | 0.003 | -5.827
-14 | -0.663 | 0.10359 | 0.002 | -6.402
-13.5 | -0.685 | 0.09702 | 0.002 | -7.058
-13 | -0.703 | 0.08917 | 0.002 | -7.888
-12.5 | -0.719 | 0.0819 | 0.001 | -8.78
-12 | -0.73 | 0.07794 | 0.001 | -9.361
-11.5 | -0.74 | 0.07002 | 0 | -10.565
-11 | -0.747 | 0.06217 | 0 | -12.012
-10.5 | -0.775 | 0.04277 | -0.001 | -18.117
-10 | -0.879 | 0.01335 | -0.002 | -65.834
-9.5 | -0.862 | 0.01223 | -0.003 | -70.494
-9 | -0.839 | 0.01146 | -0.003 | -73.194
-8.5 | -0.809 | 0.01073 | -0.004 | -75.395
-8 | -0.773 | 0.01018 | -0.005 | -75.958
-7.5 | -0.731 | 0.00978 | -0.006 | -74.693
-7 | -0.683 | 0.00934 | -0.007 | -73.139
-6.5 | -0.633 | 0.00891 | -0.007 | -71.096
-6 | -0.582 | 0.00786 | -0.008 | -74.064
-5.5 | -0.528 | 0.00823 | -0.009 | -64.186
-5 | -0.473 | 0.00752 | -0.01 | -62.947
-4.5 | -0.417 | 0.00689 | -0.011 | -60.563
-4 | -0.36 | 0.00668 | -0.011 | -53.908
-3.5 | -0.302 | 0.00649 | -0.012 | -46.571
-3 | -0.243 | 0.00642 | -0.013 | -37.904
-2.5 | -0.184 | 0.00704 | -0.014 | -26.176
-2 | -0.125 | 0.0072 | -0.015 | -17.359
-1.5 | -0.065 | 0.0056 | -0.016 | -11.673
-1 | -0.006 | 0.00537 | -0.016 | -1.074
-0.5 | 0.054 | 0.00531 | -0.017 | 10.161
0 | 0.115 | 0.00524 | -0.018 | 21.953
0.5 | 0.176 | 0.00533 | -0.019 | 32.932
1 | 0.236 | 0.0054 | -0.02 | 43.69
1.5 | 0.297 | 0.00499 | -0.02 | 59.415
2 | 0.357 | 0.00559 | -0.021 | 63.884
2.5 | 0.417 | 0.00581 | -0.022 | 71.774
3 | 0.477 | 0.00601 | -0.023 | 79.295
3.5 | 0.536 | 0.00765 | -0.023 | 70.145
4 | 0.595 | 0.0079 | -0.024 | 75.395
4.5 | 0.654 | 0.00824 | -0.025 | 79.39
5 | 0.712 | 0.00859 | -0.026 | 82.882
5.5 | 0.769 | 0.00893 | -0.027 | 86.075
6 | 0.824 | 0.00873 | -0.027 | 94.387
6.5 | 0.877 | 0.00909 | -0.028 | 96.52
7 | 0.929 | 0.00949 | -0.029 | 97.891
7.5 | 0.978 | 0.00997 | -0.03 | 98.162
8 | 1.025 | 0.01051 | -0.03 | 97.508
8.5 | 1.069 | 0.01115 | -0.031 | 95.909
9 | 1.111 | 0.01169 | -0.032 | 94.981
9.5 | 1.141 | 0.01266 | -0.032 | 90.112
10 | 1.163 | 0.01316 | -0.033 | 88.381
10.5 | 1.178 | 0.01405 | -0.034 | 83.858
11 | 1.185 | 0.01496 | -0.035 | 79.243
11.5 | 1.149 | 0.0192 | -0.034 | 59.878
12 | 1.12 | 0.02263 | -0.034 | 49.483
12.5 | 0.979 | 0.06436 | -0.027 | 15.216
13 | 0.957 | 0.07015 | -0.027 | 13.642
13.5 | 0.904 | 0.09221 | -0.021 | 9.803
14 | 0.878 | 0.09795 | -0.021 | 8.963
14.5 | 0.848 | 0.10414 | -0.021 | 8.144
15 | 0.815 | 0.11144 | -0.021 | 7.317
15.5 | 0.781 | 0.12103 | -0.021 | 6.454
16 | 0.745 | 0.1282 | -0.021 | 5.813

## 52. Re 2M Mach 0.10 (2)
BIGFOIL.COM POLAR EXPORT
Ritz 1-30-10
Ritz 1-30-10 |  |  |  | Cl Max: | 1.4257 | at alpha= | 15 | deg
XFOIL ncrit=9 |  |  |  | L/D Max: | 92.9547 | at alpha= | 9.5 | deg
Re: | 2000000 |  |  | Cd Min: | 0.22589 | at alpha= | -19 | deg
Mach: | 0.1 |  |  | Cl=0 at alpha= | -0.92012 | deg
|  |  |  | @ Cl=0.1, Cd= | 0.0052704
|  |  |  | @ Cl=0.4, Cd= | 0.0053857
|  |  |  | @ Cl=0.6, Cd= | 0.0077824
alpha (deg) | Cl | Cd | Cm | Cl/Cd
-19 | -0.7229 | 0.22589 | 0.0454 | -3.2002
-18.5 | -0.7084 | 0.21874 | 0.0417 | -3.2385
-18 | -0.6951 | 0.21118 | 0.038 | -3.2915
-17.5 | -0.6838 | 0.20389 | 0.0345 | -3.3538
-17 | -0.6697 | 0.19741 | 0.0312 | -3.3924
-16.5 | -0.6561 | 0.19071 | 0.0279 | -3.4403
-16 | -0.8584 | 0.12173 | -0.0001 | -7.0517
-15.5 | -1.1491 | 0.05566 | -0.0399 | -20.645
-15 | -1.2011 | 0.03951 | -0.0525 | -30.3999
-14.5 | -1.226 | 0.03211 | -0.0538 | -38.1813
-14 | -1.2331 | 0.02823 | -0.0497 | -43.6805
-13.5 | -1.2306 | 0.02575 | -0.0433 | -47.7903
-13 | -1.2136 | 0.0233 | -0.0387 | -52.0858
-12.5 | -1.1882 | 0.02125 | -0.0347 | -55.9153
-12 | -1.1561 | 0.01961 | -0.0313 | -58.9546
-11.5 | -1.1251 | 0.01778 | -0.0275 | -63.279
-11 | -1.0934 | 0.01599 | -0.0236 | -68.3802
-10.5 | -1.0548 | 0.015 | -0.0205 | -70.32
-10 | -1.0172 | 0.01402 | -0.017 | -72.5535
-9.5 | -0.9794 | 0.01319 | -0.0136 | -74.2532
-9 | -0.9251 | 0.01214 | -0.0136 | -76.2026
-8.5 | -0.8619 | 0.01121 | -0.0155 | -76.8867
-8 | -0.7958 | 0.01059 | -0.0178 | -75.1464
-7.5 | -0.7358 | 0.00974 | -0.0189 | -75.5441
-7 | -0.67 | 0.00908 | -0.0211 | -73.7885
-6.5 | -0.6034 | 0.0085 | -0.0235 | -70.9882
-6 | -0.5449 | 0.0079 | -0.024 | -68.9747
-5.5 | -0.4806 | 0.00746 | -0.0259 | -64.4236
-5 | -0.4201 | 0.00729 | -0.0267 | -57.6269
-4.5 | -0.3652 | 0.00698 | -0.0263 | -52.3209
-4 | -0.3111 | 0.0068 | -0.0256 | -45.75
-3.5 | -0.2575 | 0.00667 | -0.0248 | -38.6057
-3 | -0.2046 | 0.00653 | -0.0239 | -31.3323
-2.5 | -0.1521 | 0.0064 | -0.0229 | -23.7656
-2 | -0.1003 | 0.00634 | -0.0218 | -15.8202
-1.5 | -0.0537 | 0.00605 | -0.0199 | -8.876
-1 | -0.0081 | 0.00557 | -0.018 | -1.4542
-0.5 | 0.0426 | 0.00539 | -0.0169 | 7.9035
0 | 0.0952 | 0.0053 | -0.0161 | 17.9623
0.5 | 0.1455 | 0.00499 | -0.0149 | 29.1583
1.5 | 0.2496 | 0.00487 | -0.0129 | 51.2526
2 | 0.2991 | 0.00485 | -0.0113 | 61.6701
2.5 | 0.3504 | 0.00504 | -0.01 | 69.5238
3 | 0.4121 | 0.00547 | -0.0113 | 75.3382
3.5 | 0.4774 | 0.00614 | -0.0136 | 77.7524
4 | 0.5377 | 0.00725 | -0.0151 | 74.1655
4.5 | 0.6044 | 0.00782 | -0.0176 | 77.289
5 | 0.6679 | 0.00822 | -0.0193 | 81.253
5.5 | 0.7354 | 0.00859 | -0.0219 | 85.6112
6 | 0.8014 | 0.00904 | -0.0243 | 88.6504
6.5 | 0.8558 | 0.00971 | -0.0242 | 88.1359
7 | 0.9007 | 0.01009 | -0.0219 | 89.2666
7.5 | 0.9465 | 0.01043 | -0.0199 | 90.7478
8 | 0.9925 | 0.01079 | -0.0179 | 91.9833
8.5 | 1.0375 | 0.01128 | -0.0157 | 91.977
9 | 1.0824 | 0.0118 | -0.0136 | 91.7288
9.5 | 1.1294 | 0.01215 | -0.012 | 92.9547
10 | 1.1729 | 0.01281 | -0.0098 | 91.5613
10.5 | 1.2126 | 0.01381 | -0.007 | 87.8059
11 | 1.2497 | 0.01498 | -0.0039 | 83.4246
11.5 | 1.2883 | 0.01594 | -0.0011 | 80.8218
12 | 1.324 | 0.01705 | 0.0021 | 77.654
12.5 | 1.3542 | 0.01844 | 0.006 | 73.4382
13 | 1.3696 | 0.02036 | 0.012 | 67.2692
13.5 | 1.3863 | 0.02194 | 0.0175 | 63.186
14 | 1.4028 | 0.02384 | 0.0219 | 58.8423
14.5 | 1.4164 | 0.02623 | 0.0254 | 53.9992
15 | 1.4257 | 0.0294 | 0.0279 | 48.4932
15.5 | 1.4249 | 0.03415 | 0.0288 | 41.7247
16 | 1.411 | 0.04148 | 0.0271 | 34.0164
16.5 | 1.397 | 0.04998 | 0.0233 | 27.9512
17 | 1.372 | 0.06054 | 0.0181 | 22.6627
17.5 | 1.3373 | 0.07289 | 0.012 | 18.3468
18 | 1.2902 | 0.08797 | 0.0044 | 14.6664
18.5 | 1.218 | 0.10838 | -0.0059 | 11.2382
19 | 1.1277 | 0.13346 | -0.0186 | 8.4497
19.5 | 1.0508 | 0.15828 | -0.0316 | 6.6389
20 | 0.9747 | 0.18717 | -0.0474 | 5.2076

## 53. Re 2M Mach 0.25 (1)
BIGFOIL.COM POLAR EXPORT
Ritz 1-30-10
Ritz 1-30-10 |  |  |  | Cl Max: | 1.148 | at alpha= | 10 | deg
JavaFoil+Calcfoil stall+Eppler ext transition |  |  |  | L/D Max: | 96.733 | at alpha= | 7 | deg
Re: | 2000000 |  |  | Cd Min: | 0.005 | at alpha= | 1.5 | deg
Mach: | 0.25 |  |  | Cl=0 at alpha= | -0.95082 | deg
|  |  |  | @ Cl=0.1, Cd= | 0.0052829
|  |  |  | @ Cl=0.4, Cd= | 0.0057874
|  |  |  | @ Cl=0.6, Cd= | 0.13541
alpha (deg) | Cl | Cd | Cm | Cl/Cd
-14 | -0.395 | 0.11805 | 0.002 | -3.345
-13.5 | -0.455 | 0.10931 | 0.002 | -4.161
-13 | -0.51 | 0.10183 | 0.001 | -5.004
-12.5 | -0.559 | 0.09564 | 0.001 | -5.848
-12 | -0.602 | 0.08763 | 0.001 | -6.868
-11.5 | -0.638 | 0.07914 | 0 | -8.065
-11 | -0.666 | 0.07214 | 0 | -9.226
-10.5 | -0.683 | 0.06695 | -0.001 | -10.203
-10 | -0.698 | 0.05788 | -0.001 | -12.062
-9.5 | -0.746 | 0.03306 | -0.002 | -22.555
-9 | -0.828 | 0.01242 | -0.003 | -66.723
-8.5 | -0.808 | 0.01159 | -0.004 | -69.727
-8 | -0.78 | 0.01067 | -0.005 | -73.042
-7.5 | -0.741 | 0.01029 | -0.006 | -71.979
-7 | -0.695 | 0.00972 | -0.007 | -71.487
-6.5 | -0.646 | 0.00925 | -0.008 | -69.829
-6 | -0.594 | 0.00881 | -0.008 | -67.495
-5.5 | -0.541 | 0.00849 | -0.009 | -63.692
-5 | -0.485 | 0.00758 | -0.01 | -63.979
-4.5 | -0.428 | 0.00703 | -0.011 | -60.891
-4 | -0.369 | 0.00678 | -0.012 | -54.5
-3.5 | -0.31 | 0.00659 | -0.013 | -47.081
-3 | -0.25 | 0.00641 | -0.013 | -39.008
-2.5 | -0.189 | 0.00709 | -0.014 | -26.691
-2 | -0.128 | 0.00729 | -0.015 | -17.597
-1.5 | -0.067 | 0.00722 | -0.016 | -9.312
-1 | -0.006 | 0.00531 | -0.017 | -1.116
-0.5 | 0.055 | 0.00534 | -0.018 | 10.386
0 | 0.118 | 0.00526 | -0.018 | 22.487
0.5 | 0.18 | 0.00531 | -0.019 | 33.977
1 | 0.243 | 0.00544 | -0.02 | 44.592
1.5 | 0.305 | 0.005 | -0.021 | 60.886
2 | 0.367 | 0.00569 | -0.022 | 64.503
2.5 | 0.428 | 0.00587 | -0.023 | 72.939
3 | 0.49 | 0.00617 | -0.023 | 79.454
3.5 | 0.551 | 0.00777 | -0.024 | 70.922
4 | 0.611 | 0.00811 | -0.025 | 75.379
4.5 | 0.671 | 0.00848 | -0.026 | 79.188
5 | 0.73 | 0.00887 | -0.026 | 82.339
5.5 | 0.788 | 0.00851 | -0.027 | 92.621
6 | 0.844 | 0.00953 | -0.028 | 88.523
6.5 | 0.897 | 0.0093 | -0.029 | 96.456
7 | 0.948 | 0.0098 | -0.03 | 96.733
7.5 | 0.997 | 0.01034 | -0.03 | 96.405
8 | 1.041 | 0.01091 | -0.031 | 95.448
8.5 | 1.082 | 0.01149 | -0.032 | 94.172
9 | 1.119 | 0.01355 | -0.033 | 82.564
9.5 | 1.14 | 0.01364 | -0.033 | 83.549
10 | 1.148 | 0.01464 | -0.034 | 78.462
10.5 | 1.145 | 0.01534 | -0.035 | 74.625
11 | 1.065 | 0.02323 | -0.033 | 45.832
11.5 | 0.893 | 0.07379 | -0.02 | 12.104
12 | 0.859 | 0.07968 | -0.02 | 10.777
12.5 | 0.814 | 0.08834 | -0.02 | 9.21
13 | 0.759 | 0.09666 | -0.019 | 7.854
13.5 | 0.698 | 0.10602 | -0.019 | 6.579
14 | 0.63 | 0.11667 | -0.019 | 5.398
14.5 | 0.556 | 0.12452 | -0.019 | 4.467
15 | 0.477 | 0.13541 | -0.019 | 3.526

## 54. Re 2M Mach 0.25 (2)
BIGFOIL.COM POLAR EXPORT
Ritz 1-30-10
Ritz 1-30-10 |  |  |  | Cl Max: | 1.3252 | at alpha= | 13 | deg
XFOIL ncrit=9 |  |  |  | L/D Max: | 91.3959 | at alpha= | 9 | deg
Re: | 2000000 |  |  | Cd Min: | 0.19478 | at alpha= | -16.5 | deg
Mach: | 0.25 |  |  | Cl=0 at alpha= | -0.92387 | deg
|  |  |  | @ Cl=0.1, Cd= | 0.0053892
|  |  |  | @ Cl=0.4, Cd= | 0.0054381
|  |  |  | @ Cl=0.6, Cd= | 0.0078391
alpha (deg) | Cl | Cd | Cm | Cl/Cd
-16.5 | -0.6587 | 0.19478 | 0.0293 | -3.3818
-14.5 | -0.7748 | 0.11987 | -0.0019 | -6.4637
-14 | -0.8258 | 0.10171 | -0.0118 | -8.1192
-13.5 | -0.8818 | 0.08354 | -0.0226 | -10.5554
-13 | -0.9579 | 0.05958 | -0.0369 | -16.0775
-12.5 | -1.0126 | 0.04066 | -0.0541 | -24.9041
-12 | -1.0438 | 0.03312 | -0.0544 | -31.5157
-11.5 | -1.0715 | 0.02799 | -0.0464 | -38.2815
-11 | -1.068 | 0.02378 | -0.0401 | -44.9117
-10.5 | -1.0626 | 0.01936 | -0.0329 | -54.8864
-10 | -1.0334 | 0.0172 | -0.0276 | -60.0814
-9.5 | -1.0003 | 0.01558 | -0.0225 | -64.2041
-9 | -0.9579 | 0.01414 | -0.0191 | -67.744
-8.5 | -0.8925 | 0.01269 | -0.0202 | -70.331
-8 | -0.8255 | 0.01134 | -0.0218 | -72.7954
-7.5 | -0.7612 | 0.01052 | -0.0225 | -72.3574
-6.5 | -0.6232 | 0.00882 | -0.0264 | -70.6576
-6 | -0.5618 | 0.00819 | -0.0266 | -68.5958
-5.5 | -0.4968 | 0.00763 | -0.0278 | -65.1114
-5 | -0.4344 | 0.00736 | -0.0283 | -59.0217
-4.5 | -0.3766 | 0.00711 | -0.0279 | -52.9677
-4 | -0.3209 | 0.00688 | -0.0269 | -46.6424
-3.5 | -0.2656 | 0.00675 | -0.026 | -39.3481
-3 | -0.2108 | 0.00663 | -0.0249 | -31.7949
-2.5 | -0.1571 | 0.00649 | -0.0237 | -24.2065
-2 | -0.1038 | 0.00648 | -0.0224 | -16.0185
-1.5 | -0.055 | 0.00631 | -0.0205 | -8.7163
-1 | -0.0081 | 0.00575 | -0.0185 | -1.4087
0 | 0.0983 | 0.0054 | -0.0166 | 18.2037
0.5 | 0.1503 | 0.00507 | -0.0153 | 29.645
1 | 0.2039 | 0.00499 | -0.0143 | 40.8617
1.5 | 0.2573 | 0.00496 | -0.0131 | 51.875
2 | 0.3083 | 0.00496 | -0.0114 | 62.1573
2.5 | 0.3596 | 0.00514 | -0.0097 | 69.9611
3 | 0.4233 | 0.00561 | -0.0109 | 75.4545
3.5 | 0.4902 | 0.00632 | -0.0131 | 77.5633
4 | 0.5518 | 0.00751 | -0.0144 | 73.4754
4.5 | 0.6221 | 0.00799 | -0.0169 | 77.8598
5 | 0.6881 | 0.00838 | -0.0185 | 82.1122
5.5 | 0.7585 | 0.00882 | -0.021 | 85.9977
6 | 0.8272 | 0.00936 | -0.0231 | 88.3761
6.5 | 0.8811 | 0.0101 | -0.0222 | 87.2376
7 | 0.928 | 0.01049 | -0.0195 | 88.4652
7.5 | 0.9753 | 0.01091 | -0.0169 | 89.3951
8 | 1.0233 | 0.01132 | -0.0144 | 90.3975
8.5 | 1.0697 | 0.01191 | -0.0116 | 89.8153
9 | 1.1196 | 0.01225 | -0.0094 | 91.3959
9.5 | 1.1635 | 0.01311 | -0.0062 | 88.749
10 | 1.2036 | 0.01427 | -0.0024 | 84.3448
10.5 | 1.2408 | 0.01561 | 0.0018 | 79.4875
11 | 1.2764 | 0.01698 | 0.0062 | 75.1708
11.5 | 1.3049 | 0.01869 | 0.0114 | 69.8181
12 | 1.3187 | 0.02069 | 0.0186 | 63.7361
12.5 | 1.3175 | 0.02372 | 0.0262 | 55.5438
13 | 1.3252 | 0.02683 | 0.0307 | 49.3925
13.5 | 1.3223 | 0.03154 | 0.0333 | 41.9245
14 | 1.3102 | 0.03846 | 0.0325 | 34.0666
14.5 | 1.2926 | 0.04767 | 0.0281 | 27.1156
15 | 1.2623 | 0.05942 | 0.0217 | 21.2437
15.5 | 1.2142 | 0.07426 | 0.0134 | 16.3507
16 | 1.1506 | 0.09246 | 0.0035 | 12.4443
16.5 | 1.0968 | 0.10991 | -0.0054 | 9.9791
17 | 1.0412 | 0.1283 | -0.0147 | 8.1154
17.5 | 0.9841 | 0.14839 | -0.0248 | 6.6318
18 | 0.9363 | 0.16878 | -0.0357 | 5.5475

## 55. Re 2M Mach 0.50 (1)
BIGFOIL.COM POLAR EXPORT
Ritz 1-30-10
Ritz 1-30-10 |  |  |  | Cl Max: | 1.176 | at alpha= | 20 | deg
JavaFoil+Calcfoil stall+Eppler ext transition |  |  |  | L/D Max: | 82.281 | at alpha= | 6 | deg
Re: | 2000000 |  |  | Cd Min: | 0.00547 | at alpha= | 0 | deg
Mach: | 0.5 |  |  | Cl=0 at alpha= | -0.94927 | deg
|  |  |  | @ Cl=0.1, Cd= | 0.0054974
|  |  |  | @ Cl=0.4, Cd= | 0.0060181
|  |  |  | @ Cl=0.6, Cd= | 0.0090148
alpha (deg) | Cl | Cd | Cm | Cl/Cd
-20 | -1.043 | 0.1805 | 0.01 | -5.776
-19.5 | -1.017 | 0.17312 | 0.009 | -5.872
-19 | -0.99 | 0.16973 | 0.009 | -5.836
-18.5 | -0.966 | 0.16646 | 0.008 | -5.803
-18 | -0.939 | 0.15426 | 0.008 | -6.09
-17.5 | -0.912 | 0.14915 | 0.007 | -6.111
-17 | -0.879 | 0.14485 | 0.006 | -6.072
-16.5 | -0.851 | 0.14111 | 0.005 | -6.033
-16 | -0.824 | 0.13702 | 0.005 | -6.016
-15.5 | -0.798 | 0.1319 | 0.004 | -6.052
-15 | -0.771 | 0.12808 | 0.004 | -6.022
-14.5 | -0.745 | 0.1219 | 0.003 | -6.109
-14 | -0.718 | 0.11842 | 0.003 | -6.061
-13.5 | -0.691 | 0.11422 | 0.002 | -6.049
-13 | -0.664 | 0.10995 | 0.002 | -6.041
-12.5 | -0.637 | 0.10707 | 0.001 | -5.951
-12 | -0.61 | 0.1039 | 0.001 | -5.872
-11.5 | -0.584 | 0.10193 | 0 | -5.73
-11 | -0.555 | 0.09016 | 0 | -6.154
-10.5 | -0.527 | 0.08508 | -0.001 | -6.195
-10 | -0.5 | 0.08057 | -0.001 | -6.206
-9.5 | -0.473 | 0.08224 | -0.001 | -5.753
-9 | -0.445 | 0.06895 | -0.002 | -6.459
-8.5 | -0.418 | 0.06259 | -0.002 | -6.682
-8 | -0.391 | 0.05612 | -0.003 | -6.975
-7.5 | -0.457 | 0.05763 | -0.003 | -7.933
-7 | -0.553 | 0.04496 | -0.004 | -12.289
-6.5 | -0.666 | 0.01115 | -0.009 | -59.676
-6 | -0.633 | 0.00953 | -0.009 | -66.401
-5.5 | -0.586 | 0.00966 | -0.01 | -60.727
-5 | -0.532 | 0.00892 | -0.011 | -59.644
-4.5 | -0.473 | 0.00791 | -0.012 | -59.757
-4 | -0.41 | 0.00727 | -0.013 | -56.398
-3.5 | -0.345 | 0.00703 | -0.014 | -49.103
-3 | -0.279 | 0.00753 | -0.015 | -37.032
-2.5 | -0.211 | 0.00735 | -0.016 | -28.773
-2 | -0.143 | 0.00726 | -0.017 | -19.754
-1.5 | -0.075 | 0.00708 | -0.018 | -10.602
-1 | -0.007 | 0.00556 | -0.019 | -1.191
-0.5 | 0.062 | 0.00553 | -0.02 | 11.214
0 | 0.132 | 0.00547 | -0.021 | 24.178
0.5 | 0.202 | 0.00556 | -0.022 | 36.262
1 | 0.271 | 0.00566 | -0.022 | 47.878
1.5 | 0.341 | 0.00583 | -0.023 | 58.438
2 | 0.41 | 0.00605 | -0.024 | 67.744
2.5 | 0.478 | 0.00639 | -0.025 | 74.93
3 | 0.547 | 0.00873 | -0.026 | 62.641
3.5 | 0.614 | 0.00909 | -0.027 | 67.506
4 | 0.68 | 0.00899 | -0.028 | 75.678
4.5 | 0.745 | 0.00947 | -0.029 | 78.699
5 | 0.808 | 0.01002 | -0.03 | 80.606
5.5 | 0.868 | 0.0106 | -0.03 | 81.868
6 | 0.92 | 0.01118 | -0.031 | 82.281
6.5 | 0.963 | 0.01196 | -0.032 | 80.527
7 | 0.992 | 0.01292 | -0.033 | 76.81
7.5 | 0.996 | 0.0136 | -0.034 | 73.255
8 | 0.753 | 0.05421 | -0.017 | 13.898
8.5 | 0.528 | 0.06462 | -0.016 | 8.174
9 | 0.556 | 0.07913 | -0.016 | 7.026
9.5 | 0.584 | 0.07751 | -0.017 | 7.535
10 | 0.612 | 0.08056 | -0.017 | 7.592
10.5 | 0.639 | 0.09117 | -0.018 | 7.011
11 | 0.667 | 0.08819 | -0.018 | 7.56
11.5 | 0.694 | 0.09307 | -0.019 | 7.459
12 | 0.722 | 0.09672 | -0.02 | 7.47
12.5 | 0.754 | 0.10277 | -0.023 | 7.334
13 | 0.78 | 0.10879 | -0.023 | 7.169
13.5 | 0.808 | 0.11294 | -0.023 | 7.152
14 | 0.835 | 0.11579 | -0.024 | 7.215
14.5 | 0.863 | 0.12046 | -0.024 | 7.165
15 | 0.891 | 0.12395 | -0.025 | 7.187
15.5 | 0.918 | 0.1284 | -0.026 | 7.153
16 | 0.946 | 0.13975 | -0.026 | 6.768
16.5 | 0.984 | 0.14671 | -0.03 | 6.708
17 | 1.014 | 0.14857 | -0.032 | 6.827
17.5 | 1.041 | 0.15779 | -0.032 | 6.597
18 | 1.066 | 0.15968 | -0.032 | 6.673
18.5 | 1.093 | 0.16529 | -0.032 | 6.613
19 | 1.121 | 0.17389 | -0.033 | 6.444
19.5 | 1.148 | 0.17734 | -0.034 | 6.474
20 | 1.176 | 0.18036 | -0.034 | 6.522

## 56. Re 2M Mach 0.50 (2)
BIGFOIL.COM POLAR EXPORT
Ritz 1-30-10
Ritz 1-30-10 |  |  |  | Cl Max: | 1.117 | at alpha= | 8 | deg
XFOIL ncrit=9 |  |  |  | L/D Max: | 84.3053 | at alpha= | 5.5 | deg
Re: | 2000000 |  |  | Cd Min: | 0.2691 | at alpha= | -20 | deg
Mach: | 0.5 |  |  | Cl=0 at alpha= | -0.96729 | deg
|  |  |  | @ Cl=0.1, Cd= | 0.0057675
|  |  |  | @ Cl=0.4, Cd= | 0.0056161
|  |  |  | @ Cl=0.6, Cd= | 0.0079826
alpha (deg) | Cl | Cd | Cm | Cl/Cd
-20 | -0.8282 | 0.2691 | 0.0666 | -3.0777
-19.5 | -0.807 | 0.25987 | 0.0613 | -3.1054
-19 | -0.7864 | 0.25111 | 0.0564 | -3.1317
-18.5 | -0.766 | 0.24247 | 0.0516 | -3.1592
-18 | -0.7469 | 0.23441 | 0.0475 | -3.1863
-17.5 | -0.7264 | 0.22732 | 0.0434 | -3.1955
-17 | -0.7064 | 0.21947 | 0.0392 | -3.2187
-16.5 | -0.6872 | 0.2101 | 0.0346 | -3.2708
-16 | -0.6695 | 0.20122 | 0.0302 | -3.3272
-15.5 | -0.6522 | 0.19257 | 0.0262 | -3.3868
-15 | -0.6362 | 0.18482 | 0.0229 | -3.4423
-14.5 | -0.6218 | 0.17571 | 0.0189 | -3.5388
-14 | -0.6089 | 0.16672 | 0.0151 | -3.6522
-13.5 | -0.5966 | 0.1578 | 0.0114 | -3.7807
-13 | -0.5881 | 0.14826 | 0.0076 | -3.9667
-12.5 | -0.5816 | 0.13867 | 0.0037 | -4.1941
-12 | -0.5783 | 0.12882 | -0.0002 | -4.4892
-11.5 | -0.5862 | 0.11687 | -0.0051 | -5.0158
-11 | -0.5897 | 0.10681 | -0.0097 | -5.521
-10.5 | -0.5983 | 0.09626 | -0.0147 | -6.2155
-10 | -0.6182 | 0.08429 | -0.0212 | -7.3342
-9.5 | -0.6349 | 0.07325 | -0.0278 | -8.6676
-9 | -0.6554 | 0.06126 | -0.0362 | -10.6987
-8.5 | -0.68 | 0.04658 | -0.0511 | -14.5985
-8 | -0.7208 | 0.03886 | -0.0508 | -18.5486
-7.5 | -0.7635 | 0.03229 | -0.0422 | -23.6451
-7 | -0.7663 | 0.01851 | -0.0438 | -41.3992
-6.5 | -0.7116 | 0.01218 | -0.0424 | -58.4236
-5.5 | -0.5634 | 0.00874 | -0.0397 | -64.4622
-5 | -0.4951 | 0.00794 | -0.0378 | -62.3552
-4.5 | -0.4284 | 0.00765 | -0.0358 | -56
-4 | -0.3639 | 0.00741 | -0.0337 | -49.1093
-3.5 | -0.3017 | 0.00717 | -0.0315 | -42.0781
-3 | -0.2398 | 0.00705 | -0.0295 | -34.0142
-2.5 | -0.1799 | 0.00696 | -0.0273 | -25.8477
-2 | -0.122 | 0.00699 | -0.025 | -17.4535
-1.5 | -0.0622 | 0.00709 | -0.0233 | -8.7729
-1 | -0.0035 | 0.00672 | -0.0217 | -0.52083
-0.5 | 0.05 | 0.00589 | -0.0194 | 8.489
0 | 0.1112 | 0.00574 | -0.0183 | 19.3728
0.5 | 0.1731 | 0.00558 | -0.0172 | 31.0215
1 | 0.2305 | 0.00531 | -0.0153 | 43.4087
1.5 | 0.2907 | 0.00535 | -0.0137 | 54.3364
2.5 | 0.4016 | 0.00562 | -0.0083 | 71.4591
3 | 0.4658 | 0.00625 | -0.0076 | 74.528
3.5 | 0.5392 | 0.00755 | -0.0091 | 71.4172
4 | 0.6179 | 0.00811 | -0.0108 | 76.1899
4.5 | 0.7019 | 0.00867 | -0.0132 | 80.9573
5 | 0.7792 | 0.00934 | -0.0139 | 83.4261
5.5 | 0.8616 | 0.01022 | -0.0154 | 84.3053
6 | 0.9281 | 0.01165 | -0.0139 | 79.6652
6.5 | 0.977 | 0.01241 | -0.0081 | 78.7268
7 | 1.028 | 0.01317 | -0.0023 | 78.0562
7.5 | 1.0847 | 0.01379 | 0.0033 | 78.6584
8 | 1.117 | 0.01575 | 0.0123 | 70.9206
8.5 | 1.1002 | 0.01982 | 0.0259 | 55.5096
9 | 1.0721 | 0.02514 | 0.0362 | 42.6452
9.5 | 1.0442 | 0.03224 | 0.0395 | 32.3883
10 | 1.0148 | 0.04206 | 0.0353 | 24.1274
10.5 | 0.9871 | 0.05365 | 0.0276 | 18.3989
11 | 0.9542 | 0.06643 | 0.0192 | 14.364
11.5 | 0.9243 | 0.07931 | 0.0114 | 11.6543
12 | 0.8973 | 0.0921 | 0.0045 | 9.7427
12.5 | 0.8678 | 0.10552 | -0.0021 | 8.224
13 | 0.8408 | 0.11922 | -0.0091 | 7.0525

## 57. Re 3M Mach 0.00 (1)
BIGFOIL.COM POLAR EXPORT
Ritz 1-30-10
Ritz 1-30-10 |  |  |  | Cl Max: | 1.195 | at alpha= | 11.5 | deg
JavaFoil+Calcfoil stall+Eppler ext transition |  |  |  | L/D Max: | 106.495 | at alpha= | 7.5 | deg
Re: | 3000000 |  |  | Cd Min: | 0.00502 | at alpha= | 0 | deg
Mach: | 0 |  |  | Cl=0 at alpha= | -0.95 | deg
|  |  |  | @ Cl=0.1, Cd= | 0.0050225
|  |  |  | @ Cl=0.4, Cd= | 0.0055075
|  |  |  | @ Cl=0.6, Cd= | 0.0078674
alpha (deg) | Cl | Cd | Cm | Cl/Cd
-15.5 | -0.629 | 0.11946 | 0.003 | -5.268
-15 | -0.652 | 0.11175 | 0.003 | -5.835
-14.5 | -0.674 | 0.10395 | 0.003 | -6.487
-14 | -0.694 | 0.09647 | 0.002 | -7.194
-13.5 | -0.712 | 0.09147 | 0.002 | -7.779
-13 | -0.726 | 0.08512 | 0.002 | -8.531
-12.5 | -0.737 | 0.07961 | 0.001 | -9.263
-12 | -0.744 | 0.07553 | 0.001 | -9.857
-11.5 | -0.762 | 0.06151 | 0 | -12.389
-11 | -0.819 | 0.03138 | 0 | -26.111
-10.5 | -0.897 | 0.01271 | -0.001 | -70.625
-10 | -0.884 | 0.01197 | -0.002 | -73.835
-9.5 | -0.865 | 0.01118 | -0.003 | -77.338
-9 | -0.839 | 0.01057 | -0.003 | -79.399
-8.5 | -0.808 | 0.00991 | -0.004 | -81.561
-8 | -0.772 | 0.00939 | -0.005 | -82.229
-7.5 | -0.729 | 0.00839 | -0.006 | -86.908
-7 | -0.681 | 0.00866 | -0.007 | -78.674
-6.5 | -0.631 | 0.00834 | -0.007 | -75.729
-6 | -0.579 | 0.00804 | -0.008 | -72.073
-5.5 | -0.526 | 0.0077 | -0.009 | -68.303
-5 | -0.471 | 0.00736 | -0.01 | -64.009
-4.5 | -0.415 | 0.00642 | -0.011 | -64.728
-4 | -0.358 | 0.0067 | -0.011 | -53.447
-3.5 | -0.301 | 0.00721 | -0.012 | -41.705
-3 | -0.242 | 0.00672 | -0.013 | -36.087
-2.5 | -0.184 | 0.00657 | -0.014 | -27.948
-2 | -0.124 | 0.00679 | -0.015 | -18.307
-1.5 | -0.065 | 0.00533 | -0.015 | -12.206
-1 | -0.006 | 0.0051 | -0.016 | -1.127
-0.5 | 0.054 | 0.00503 | -0.017 | 10.688
0 | 0.115 | 0.00502 | -0.018 | 22.833
0.5 | 0.175 | 0.00511 | -0.019 | 34.177
1 | 0.235 | 0.00517 | -0.019 | 45.449
1.5 | 0.295 | 0.0056 | -0.02 | 52.678
2 | 0.355 | 0.00535 | -0.021 | 66.373
2.5 | 0.415 | 0.00556 | -0.022 | 74.573
3 | 0.474 | 0.00583 | -0.023 | 81.361
3.5 | 0.534 | 0.00763 | -0.023 | 69.91
4 | 0.593 | 0.0079 | -0.024 | 74.968
4.5 | 0.651 | 0.00763 | -0.025 | 85.294
5 | 0.709 | 0.00795 | -0.026 | 89.138
5.5 | 0.765 | 0.00821 | -0.026 | 93.182
6 | 0.82 | 0.00802 | -0.027 | 102.275
6.5 | 0.874 | 0.00889 | -0.028 | 98.3
7 | 0.925 | 0.00871 | -0.029 | 106.193
7.5 | 0.975 | 0.00915 | -0.029 | 106.495
8 | 1.022 | 0.00963 | -0.03 | 106.09
8.5 | 1.067 | 0.01013 | -0.031 | 105.262
9 | 1.108 | 0.01064 | -0.032 | 104.211
9.5 | 1.14 | 0.01133 | -0.032 | 100.663
10 | 1.164 | 0.01208 | -0.033 | 96.37
10.5 | 1.181 | 0.01277 | -0.034 | 92.494
11 | 1.191 | 0.01355 | -0.034 | 87.91
11.5 | 1.195 | 0.01484 | -0.035 | 80.477
12 | 1.191 | 0.01676 | -0.036 | 71.063
12.5 | 1.127 | 0.02176 | -0.035 | 51.808
13 | 1.059 | 0.03515 | -0.033 | 30.116
13.5 | 0.989 | 0.057 | -0.03 | 17.348
14 | 0.928 | 0.08089 | -0.026 | 11.472
14.5 | 0.881 | 0.09957 | -0.022 | 8.853
15 | 0.853 | 0.10703 | -0.022 | 7.973
15.5 | 0.824 | 0.11281 | -0.022 | 7.307
16 | 0.792 | 0.11966 | -0.022 | 6.622
16.5 | 0.761 | 0.12421 | -0.023 | 6.13

## 58. Re 3M Mach 0.00 (2)
BIGFOIL.COM POLAR EXPORT
Ritz 1-30-10
Ritz 1-30-10 |  |  |  | Cl Max: | 1.5028 | at alpha= | 15.5 | deg
XFOIL ncrit=9 |  |  |  | L/D Max: | 104.77 | at alpha= | 9 | deg
Re: | 3000000 |  |  | Cd Min: | 0.17212 | at alpha= | -18.5 | deg
Mach: | 0 |  |  | Cl=0 at alpha= | -0.93461 | deg
|  |  |  | @ Cl=0.1, Cd= | 0.0051447
|  |  |  | @ Cl=0.4, Cd= | 0.0052169
|  |  |  | @ Cl=0.6, Cd= | 0.0071567
alpha (deg) | Cl | Cd | Cm | Cl/Cd
-18.5 | -0.8334 | 0.17212 | 0.0263 | -4.842
-18 | -0.8541 | 0.15737 | 0.0187 | -5.4273
-17.5 | -0.8779 | 0.14296 | 0.0113 | -6.1409
-17 | -1.1898 | 0.07177 | -0.0279 | -16.578
-16.5 | -1.2783 | 0.0469 | -0.0463 | -27.2559
-16 | -1.3088 | 0.03651 | -0.0525 | -35.8477
-15.5 | -1.3217 | 0.03085 | -0.0524 | -42.8428
-15 | -1.3468 | 0.0259 | -0.0466 | -52
-14.5 | -1.344 | 0.02326 | -0.0401 | -57.7816
-14 | -1.3264 | 0.02077 | -0.0356 | -63.8613
-13.5 | -1.2974 | 0.01899 | -0.0321 | -68.3202
-13 | -1.2625 | 0.01764 | -0.0293 | -71.5703
-12.5 | -1.2252 | 0.01646 | -0.0266 | -74.435
-12 | -1.1865 | 0.01545 | -0.0239 | -76.7961
-11.5 | -1.1463 | 0.01463 | -0.0214 | -78.3527
-11 | -1.1066 | 0.01384 | -0.0186 | -79.9566
-10.5 | -1.0672 | 0.01314 | -0.0156 | -81.2177
-10 | -1.0224 | 0.01194 | -0.014 | -85.6281
-9.5 | -0.9611 | 0.01115 | -0.0157 | -86.1973
-9 | -0.8986 | 0.01051 | -0.0176 | -85.4995
-8.5 | -0.8365 | 0.00977 | -0.0193 | -85.6192
-8 | -0.7775 | 0.00919 | -0.0202 | -84.6028
-7.5 | -0.7141 | 0.00859 | -0.0221 | -83.1315
-7 | -0.6489 | 0.00814 | -0.0244 | -79.7174
-6 | -0.53 | 0.00716 | -0.0262 | -74.0223
-5.5 | -0.4753 | 0.00677 | -0.026 | -70.2068
-5 | -0.4219 | 0.00654 | -0.0254 | -64.5107
-4.5 | -0.3684 | 0.00646 | -0.0247 | -57.0279
-4 | -0.3159 | 0.00628 | -0.0238 | -50.3025
-3.5 | -0.2631 | 0.00617 | -0.023 | -42.6418
-3 | -0.2102 | 0.00613 | -0.0222 | -34.2904
-2.5 | -0.1579 | 0.00615 | -0.0213 | -25.6748
-2 | -0.1074 | 0.00626 | -0.0201 | -17.1565
-1.5 | -0.0564 | 0.0062 | -0.0191 | -9.0968
-1 | -0.0065 | 0.00578 | -0.018 | -1.1246
-0.5 | 0.0432 | 0.00531 | -0.0169 | 8.1356
0 | 0.0964 | 0.00515 | -0.0164 | 18.7184
0.5 | 0.1504 | 0.00507 | -0.0159 | 29.6647
1 | 0.2008 | 0.00479 | -0.0148 | 41.9207
1.5 | 0.2531 | 0.0048 | -0.014 | 52.7292
2 | 0.3039 | 0.00491 | -0.0129 | 61.8941
2.5 | 0.3516 | 0.00501 | -0.0112 | 70.1796
3 | 0.3992 | 0.00521 | -0.0093 | 76.6219
3.5 | 0.4551 | 0.00569 | -0.0094 | 79.9824
4 | 0.5167 | 0.00669 | -0.0112 | 77.2347
4.5 | 0.5817 | 0.00707 | -0.0133 | 82.2772
5 | 0.6471 | 0.00738 | -0.0156 | 87.6829
5.5 | 0.7078 | 0.00776 | -0.0168 | 91.2113
6 | 0.7715 | 0.00826 | -0.0187 | 93.4019
6.5 | 0.8361 | 0.00852 | -0.0209 | 98.1338
7 | 0.8995 | 0.00887 | -0.0228 | 101.4092
7.5 | 0.9568 | 0.00922 | -0.0235 | 103.7744
8 | 1.0005 | 0.0097 | -0.0211 | 103.1443
8.5 | 1.0457 | 0.01008 | -0.0192 | 103.7401
9 | 1.0917 | 0.01042 | -0.0174 | 104.7697
9.5 | 1.1363 | 0.0109 | -0.0154 | 104.2477
10 | 1.1772 | 0.01172 | -0.0129 | 100.4437
10.5 | 1.2179 | 0.01258 | -0.0103 | 96.8124
11 | 1.2601 | 0.01332 | -0.0082 | 94.6021
11.5 | 1.2991 | 0.01428 | -0.0056 | 90.9734
12 | 1.3365 | 0.01533 | -0.0028 | 87.182
12.5 | 1.3747 | 0.01622 | -0.0002 | 84.7534
13 | 1.4101 | 0.01721 | 0.0027 | 81.9349
13.5 | 1.4416 | 0.01835 | 0.006 | 78.5613
14 | 1.4641 | 0.01959 | 0.0109 | 74.7371
14.5 | 1.4837 | 0.02103 | 0.0156 | 70.5516
15 | 1.4986 | 0.02304 | 0.0198 | 65.0434
15.5 | 1.5028 | 0.02611 | 0.0239 | 57.5565
16 | 1.5024 | 0.03013 | 0.0263 | 49.8639
16.5 | 1.4941 | 0.03577 | 0.0267 | 41.7696
17 | 1.4913 | 0.04182 | 0.0251 | 35.66
17.5 | 1.5003 | 0.04686 | 0.0232 | 32.0166
18 | 1.4789 | 0.05646 | 0.0188 | 26.1938
18.5 | 1.4363 | 0.06958 | 0.0125 | 20.6424
19 | 1.3648 | 0.08841 | 0.0029 | 15.4372
19.5 | 1.2866 | 0.10965 | -0.0079 | 11.7337
20 | 1.1678 | 0.14034 | -0.0237 | 8.3212

## 59. Re 3M Mach 0.10 (1)
BIGFOIL.COM POLAR EXPORT
Ritz 1-30-10
Ritz 1-30-10 |  |  |  | Cl Max: | 1.185 | at alpha= | 11 | deg
JavaFoil+Calcfoil stall+Eppler ext transition |  |  |  | L/D Max: | 106.724 | at alpha= | 7.5 | deg
Re: | 3000000 |  |  | Cd Min: | 0.00499 | at alpha= | -0.5 | deg
Mach: | 0.1 |  |  | Cl=0 at alpha= | -0.95 | deg
|  |  |  | @ Cl=0.1, Cd= | 0.00499
|  |  |  | @ Cl=0.4, Cd= | 0.0055435
|  |  |  | @ Cl=0.6, Cd= | 0.0078763
alpha (deg) | Cl | Cd | Cm | Cl/Cd
-15.5 | -0.589 | 0.11958 | 0.003 | -4.926
-15 | -0.615 | 0.11549 | 0.003 | -5.324
-14.5 | -0.641 | 0.10544 | 0.003 | -6.077
-14 | -0.665 | 0.09832 | 0.002 | -6.759
-13.5 | -0.686 | 0.09273 | 0.002 | -7.397
-13 | -0.705 | 0.08626 | 0.002 | -8.168
-12.5 | -0.719 | 0.08066 | 0.001 | -8.919
-12 | -0.73 | 0.07543 | 0.001 | -9.684
-11.5 | -0.747 | 0.06451 | 0 | -11.574
-11 | -0.773 | 0.04751 | 0 | -16.268
-10.5 | -0.89 | 0.01311 | -0.001 | -67.927
-10 | -0.88 | 0.01219 | -0.002 | -72.143
-9.5 | -0.863 | 0.01135 | -0.003 | -76.022
-9 | -0.839 | 0.01068 | -0.003 | -78.531
-8.5 | -0.809 | 0.01001 | -0.004 | -80.819
-8 | -0.773 | 0.00948 | -0.005 | -81.576
-7.5 | -0.731 | 0.00903 | -0.006 | -80.939
-7 | -0.683 | 0.00865 | -0.007 | -78.988
-6.5 | -0.634 | 0.0084 | -0.007 | -75.44
-6 | -0.582 | 0.00791 | -0.008 | -73.593
-5.5 | -0.528 | 0.00777 | -0.009 | -67.976
-5 | -0.473 | 0.00753 | -0.01 | -62.85
-4.5 | -0.417 | 0.00646 | -0.011 | -64.608
-4 | -0.36 | 0.00665 | -0.011 | -54.126
-3.5 | -0.302 | 0.00715 | -0.012 | -42.233
-3 | -0.244 | 0.00674 | -0.013 | -36.142
-2.5 | -0.184 | 0.00659 | -0.014 | -27.989
-2 | -0.125 | 0.00675 | -0.015 | -18.505
-1.5 | -0.065 | 0.00537 | -0.016 | -12.19
-1 | -0.006 | 0.00515 | -0.016 | -1.121
-0.5 | 0.054 | 0.00499 | -0.017 | 10.821
0 | 0.115 | 0.00499 | -0.018 | 23.056
0.5 | 0.176 | 0.00511 | -0.019 | 34.363
1 | 0.236 | 0.00519 | -0.02 | 45.445
1.5 | 0.297 | 0.00565 | -0.02 | 52.494
2 | 0.357 | 0.00535 | -0.021 | 66.737
2.5 | 0.417 | 0.00562 | -0.022 | 74.262
3 | 0.477 | 0.00583 | -0.023 | 81.79
3.5 | 0.536 | 0.00762 | -0.024 | 70.364
4 | 0.595 | 0.0079 | -0.024 | 75.389
4.5 | 0.654 | 0.00762 | -0.025 | 85.854
5 | 0.712 | 0.00794 | -0.026 | 89.651
5.5 | 0.769 | 0.00821 | -0.027 | 93.676
6 | 0.824 | 0.00801 | -0.027 | 102.847
6.5 | 0.877 | 0.00842 | -0.028 | 104.223
7 | 0.929 | 0.00879 | -0.029 | 105.702
7.5 | 0.978 | 0.00917 | -0.03 | 106.724
8 | 1.025 | 0.00968 | -0.03 | 105.888
8.5 | 1.069 | 0.01027 | -0.031 | 104.171
9 | 1.111 | 0.01074 | -0.032 | 103.444
9.5 | 1.141 | 0.01167 | -0.032 | 97.823
10 | 1.163 | 0.01221 | -0.033 | 95.223
10.5 | 1.178 | 0.01293 | -0.034 | 91.086
11 | 1.185 | 0.01376 | -0.035 | 86.142
11.5 | 1.185 | 0.01517 | -0.035 | 78.119
12 | 1.156 | 0.01775 | -0.035 | 65.134
12.5 | 1.045 | 0.03741 | -0.032 | 27.932
13 | 1.013 | 0.04401 | -0.032 | 23.022
13.5 | 0.934 | 0.07348 | -0.027 | 12.709
14 | 0.889 | 0.08933 | -0.024 | 9.949
14.5 | 0.849 | 0.10141 | -0.022 | 8.369
15 | 0.817 | 0.10809 | -0.022 | 7.559
15.5 | 0.782 | 0.11588 | -0.022 | 6.749
16 | 0.746 | 0.12356 | -0.022 | 6.039

## 60. Re 3M Mach 0.10 (2)
BIGFOIL.COM POLAR EXPORT
Ritz 1-30-10
Ritz 1-30-10 |  |  |  | Cl Max: | 1.4836 | at alpha= | 15 | deg
XFOIL ncrit=9 |  |  |  | L/D Max: | 104.629 | at alpha= | 9 | deg
Re: | 3000000 |  |  | Cd Min: | 0.15725 | at alpha= | 20 | deg
Mach: | 0.1 |  |  | Cl=0 at alpha= | -0.93675 | deg
|  |  |  | @ Cl=0.1, Cd= | 0.0051554
|  |  |  | @ Cl=0.4, Cd= | 0.0052347
|  |  |  | @ Cl=0.6, Cd= | 0.0071633
alpha (deg) | Cl | Cd | Cm | Cl/Cd
-17.5 | -0.8451 | 0.15211 | 0.0157 | -5.5558
-17 | -0.8709 | 0.13739 | 0.0082 | -6.3389
-16.5 | -1.1338 | 0.07762 | -0.0251 | -14.6071
-16 | -1.2176 | 0.05228 | -0.0426 | -23.29
-15.5 | -1.2616 | 0.03842 | -0.0529 | -32.8371
-15 | -1.3028 | 0.02999 | -0.0531 | -43.4411
-14.5 | -1.312 | 0.02631 | -0.0476 | -49.867
-14 | -1.3145 | 0.02305 | -0.0406 | -57.0282
-13.5 | -1.2954 | 0.0205 | -0.036 | -63.1902
-13 | -1.265 | 0.0187 | -0.0324 | -67.6471
-12.5 | -1.2295 | 0.01729 | -0.0293 | -71.1105
-12 | -1.1917 | 0.0161 | -0.0263 | -74.0186
-11.5 | -1.1522 | 0.01513 | -0.0235 | -76.1533
-11 | -1.1129 | 0.01422 | -0.0204 | -78.263
-10.5 | -1.0736 | 0.01344 | -0.0172 | -79.881
-10 | -1.0297 | 0.0123 | -0.0151 | -83.7154
-9.5 | -0.9681 | 0.01137 | -0.0167 | -85.1451
-9 | -0.9052 | 0.01066 | -0.0184 | -84.9156
-8.5 | -0.842 | 0.00994 | -0.0201 | -84.7082
-8 | -0.7829 | 0.00927 | -0.0209 | -84.4552
-7.5 | -0.7188 | 0.00868 | -0.0227 | -82.8111
-7 | -0.6534 | 0.00819 | -0.0249 | -79.7802
-6 | -0.5331 | 0.0072 | -0.0266 | -74.0417
-5.5 | -0.4782 | 0.00679 | -0.0263 | -70.4271
-5 | -0.4244 | 0.00656 | -0.0257 | -64.6951
-4.5 | -0.3706 | 0.00648 | -0.0249 | -57.1914
-4 | -0.3178 | 0.0063 | -0.024 | -50.4444
-3.5 | -0.2646 | 0.00618 | -0.0232 | -42.8155
-3 | -0.2115 | 0.00615 | -0.0224 | -34.3902
-2.5 | -0.1589 | 0.00617 | -0.0214 | -25.7536
-2 | -0.1081 | 0.00628 | -0.0202 | -17.2134
-1.5 | -0.0565 | 0.00625 | -0.0193 | -9.04
-1 | -0.0063 | 0.00582 | -0.0182 | -1.0825
-0.5 | 0.0435 | 0.00533 | -0.017 | 8.1614
0 | 0.0969 | 0.00516 | -0.0164 | 18.7791
0.5 | 0.1512 | 0.00508 | -0.016 | 29.7638
1 | 0.2019 | 0.0048 | -0.0149 | 42.0625
1.5 | 0.2544 | 0.00482 | -0.014 | 52.7801
2 | 0.3055 | 0.00493 | -0.013 | 61.9675
2.5 | 0.3536 | 0.00503 | -0.0112 | 70.2982
3 | 0.4012 | 0.00524 | -0.0092 | 76.5649
3.5 | 0.4575 | 0.00571 | -0.0093 | 80.1226
4 | 0.5194 | 0.00672 | -0.0111 | 77.2917
4.5 | 0.5849 | 0.00709 | -0.0132 | 82.4965
5 | 0.6508 | 0.00741 | -0.0154 | 87.8273
5.5 | 0.712 | 0.0078 | -0.0166 | 91.2821
6 | 0.7762 | 0.0083 | -0.0185 | 93.5181
6.5 | 0.8413 | 0.00856 | -0.0207 | 98.2827
7 | 0.9052 | 0.00892 | -0.0226 | 101.4798
7.5 | 0.9624 | 0.00929 | -0.023 | 103.5953
8 | 1.0059 | 0.00983 | -0.0205 | 102.3296
8.5 | 1.0523 | 0.01014 | -0.0186 | 103.7771
9 | 1.0986 | 0.0105 | -0.0167 | 104.6286
9.5 | 1.1432 | 0.01103 | -0.0145 | 103.6446
10 | 1.1835 | 0.01194 | -0.0117 | 99.1206
10.5 | 1.2251 | 0.01277 | -0.0091 | 95.9358
11 | 1.2666 | 0.01361 | -0.0067 | 93.0639
11.5 | 1.3041 | 0.01475 | -0.0036 | 88.4136
12 | 1.3433 | 0.01566 | -0.0009 | 85.7791
12.5 | 1.3803 | 0.01666 | 0.002 | 82.8511
13 | 1.414 | 0.01778 | 0.0054 | 79.5276
13.5 | 1.4415 | 0.01907 | 0.0096 | 75.5899
14 | 1.4595 | 0.0205 | 0.0151 | 71.1951
14.5 | 1.4769 | 0.02231 | 0.0197 | 66.199
15 | 1.4836 | 0.02513 | 0.0241 | 59.037
15.5 | 1.4759 | 0.02966 | 0.0274 | 49.7606
16 | 1.4696 | 0.03506 | 0.028 | 41.9167
16.5 | 1.4671 | 0.0411 | 0.0266 | 35.6959
17 | 1.4564 | 0.04902 | 0.0232 | 29.7103
17.5 | 1.4561 | 0.05575 | 0.0202 | 26.1184
18 | 1.4187 | 0.06811 | 0.0142 | 20.8295
18.5 | 1.3574 | 0.08509 | 0.0055 | 15.9525
19 | 1.2504 | 0.11147 | -0.0083 | 11.2174
19.5 | 1.1523 | 0.13805 | -0.022 | 8.347
20 | 1.0999 | 0.15725 | -0.0321 | 6.9946

## 61. Re 3M Mach 0.25 (1)
BIGFOIL.COM POLAR EXPORT
Ritz 1-30-10
Ritz 1-30-10 |  |  |  | Cl Max: | 1.148 | at alpha= | 10 | deg
JavaFoil+Calcfoil stall+Eppler ext transition |  |  |  | L/D Max: | 104.824 | at alpha= | 7.5 | deg
Re: | 3000000 |  |  | Cd Min: | 0.005 | at alpha= | 0 | deg
Mach: | 0.25 |  |  | Cl=0 at alpha= | -0.95082 | deg
|  |  |  | @ Cl=0.1, Cd= | 0.0050057
|  |  |  | @ Cl=0.4, Cd= | 0.0058156
|  |  |  | @ Cl=0.6, Cd= | 0.13036
alpha (deg) | Cl | Cd | Cm | Cl/Cd
-14.5 | -0.33 | 0.11988 | 0.003 | -2.755
-14 | -0.395 | 0.11551 | 0.002 | -3.423
-13.5 | -0.456 | 0.10729 | 0.002 | -4.247
-13 | -0.511 | 0.09941 | 0.001 | -5.136
-12.5 | -0.561 | 0.08932 | 0.001 | -6.281
-12 | -0.604 | 0.08286 | 0.001 | -7.287
-11.5 | -0.639 | 0.07797 | 0 | -8.19
-11 | -0.667 | 0.06995 | 0 | -9.528
-10.5 | -0.686 | 0.06355 | -0.001 | -10.795
-10 | -0.75 | 0.03285 | -0.002 | -22.845
-9.5 | -0.839 | 0.01271 | -0.003 | -66.011
-9 | -0.829 | 0.01149 | -0.003 | -72.1
-8.5 | -0.809 | 0.01074 | -0.004 | -75.296
-8 | -0.78 | 0.00989 | -0.005 | -78.825
-7.5 | -0.741 | 0.00889 | -0.006 | -83.368
-7 | -0.695 | 0.00898 | -0.007 | -77.417
-6.5 | -0.646 | 0.00871 | -0.008 | -74.139
-6 | -0.595 | 0.00831 | -0.008 | -71.521
-5.5 | -0.541 | 0.00799 | -0.009 | -67.627
-5 | -0.485 | 0.00774 | -0.01 | -62.69
-4.5 | -0.428 | 0.00657 | -0.011 | -65.103
-4 | -0.369 | 0.00678 | -0.012 | -54.496
-3.5 | -0.31 | 0.00726 | -0.013 | -42.724
-3 | -0.25 | 0.00679 | -0.013 | -36.816
-2.5 | -0.189 | 0.00663 | -0.014 | -28.563
-2 | -0.128 | 0.0068 | -0.015 | -18.87
-1.5 | -0.067 | 0.00673 | -0.016 | -9.989
-1 | -0.006 | 0.00514 | -0.017 | -1.152
-0.5 | 0.055 | 0.00502 | -0.018 | 11.054
0 | 0.118 | 0.005 | -0.018 | 23.647
0.5 | 0.18 | 0.00544 | -0.019 | 33.196
1 | 0.243 | 0.00521 | -0.02 | 46.545
1.5 | 0.305 | 0.00569 | -0.021 | 53.558
2 | 0.367 | 0.00594 | -0.022 | 61.701
2.5 | 0.428 | 0.00571 | -0.023 | 75.002
3 | 0.49 | 0.00594 | -0.023 | 82.528
3.5 | 0.551 | 0.00778 | -0.024 | 70.78
4 | 0.611 | 0.00807 | -0.025 | 75.758
4.5 | 0.671 | 0.00783 | -0.026 | 85.761
5 | 0.73 | 0.00819 | -0.026 | 89.147
5.5 | 0.788 | 0.00787 | -0.027 | 100.18
6 | 0.844 | 0.00882 | -0.028 | 95.685
6.5 | 0.897 | 0.0086 | -0.029 | 104.312
7 | 0.948 | 0.00907 | -0.03 | 104.58
7.5 | 0.997 | 0.00951 | -0.03 | 104.824
8 | 1.041 | 0.01004 | -0.031 | 103.685
8.5 | 1.082 | 0.01059 | -0.032 | 102.169
9 | 1.119 | 0.01135 | -0.033 | 98.546
9.5 | 1.14 | 0.01254 | -0.033 | 90.905
10 | 1.148 | 0.01344 | -0.034 | 85.442
10.5 | 1.145 | 0.01405 | -0.035 | 81.477
11 | 1.129 | 0.01561 | -0.036 | 72.344
11.5 | 0.984 | 0.03678 | -0.031 | 26.742
12 | 0.881 | 0.0672 | -0.026 | 13.111
12.5 | 0.815 | 0.08475 | -0.021 | 9.619
13 | 0.76 | 0.09305 | -0.02 | 8.169
13.5 | 0.698 | 0.10346 | -0.019 | 6.75
14 | 0.63 | 0.11279 | -0.019 | 5.586
14.5 | 0.557 | 0.12161 | -0.019 | 4.577
15 | 0.478 | 0.13036 | -0.019 | 3.665

## 62. Re 3M Mach 0.25 (2)
BIGFOIL.COM POLAR EXPORT
Ritz 1-30-10
Ritz 1-30-10 |  |  |  | Cl Max: | 1.3979 | at alpha= | 13.5 | deg
XFOIL ncrit=9 |  |  |  | L/D Max: | 103.273 | at alpha= | 8.5 | deg
Re: | 3000000 |  |  | Cd Min: | 0.17251 | at alpha= | 18.5 | deg
Mach: | 0.25 |  |  | Cl=0 at alpha= | -0.9502 | deg
|  |  |  | @ Cl=0.1, Cd= | 0.00521
|  |  |  | @ Cl=0.4, Cd= | 0.0053365
|  |  |  | @ Cl=0.6, Cd= | 0.007177
alpha (deg) | Cl | Cd | Cm | Cl/Cd
-15.5 | -0.7661 | 0.14091 | 0.0091 | -5.4368
-15 | -0.8028 | 0.12399 | 0.0006 | -6.4747
-14.5 | -0.8642 | 0.10375 | -0.0109 | -8.3296
-14 | -0.9729 | 0.07605 | -0.029 | -12.7929
-13.5 | -1.0738 | 0.04685 | -0.0509 | -22.92
-13 | -1.1249 | 0.0349 | -0.058 | -32.2321
-12.5 | -1.1523 | 0.02938 | -0.0529 | -39.2206
-12 | -1.1588 | 0.02522 | -0.0457 | -45.9477
-11.5 | -1.1482 | 0.02141 | -0.0396 | -53.6291
-11 | -1.1251 | 0.01859 | -0.0339 | -60.5218
-10.5 | -1.0949 | 0.0165 | -0.0286 | -66.3576
-10 | -1.0617 | 0.0149 | -0.0233 | -71.255
-9.5 | -1.004 | 0.01358 | -0.0228 | -73.9323
-9 | -0.9414 | 0.01183 | -0.0234 | -79.5773
-8.5 | -0.8741 | 0.01085 | -0.0247 | -80.5622
-8 | -0.8119 | 0.01005 | -0.0249 | -80.7861
-7.5 | -0.7453 | 0.00918 | -0.0261 | -81.1874
-7 | -0.6776 | 0.0085 | -0.0277 | -79.7176
-6.5 | -0.6124 | 0.00796 | -0.0287 | -76.9347
-6 | -0.5501 | 0.00746 | -0.0292 | -73.7399
-5.5 | -0.4937 | 0.00696 | -0.0284 | -70.9339
-5 | -0.4386 | 0.00666 | -0.0274 | -65.8559
-4.5 | -0.3828 | 0.00654 | -0.0264 | -58.5321
-4 | -0.3278 | 0.0064 | -0.0253 | -51.2188
-3.5 | -0.2731 | 0.00626 | -0.0243 | -43.6262
-3 | -0.2184 | 0.00621 | -0.0233 | -35.1691
-2.5 | -0.1644 | 0.00627 | -0.0222 | -26.2201
-2 | -0.1119 | 0.00638 | -0.0209 | -17.5392
-1.5 | -0.0576 | 0.00642 | -0.02 | -8.972
-1 | -0.005 | 0.00605 | -0.0189 | -0.82645
-0.5 | 0.0452 | 0.00544 | -0.0176 | 8.3088
0 | 0.1 | 0.00521 | -0.0169 | 19.1939
0.5 | 0.1558 | 0.00515 | -0.0163 | 30.2524
1 | 0.2083 | 0.00488 | -0.0152 | 42.6844
1.5 | 0.262 | 0.00488 | -0.0142 | 53.6885
2 | 0.3146 | 0.00502 | -0.013 | 62.6693
2.5 | 0.3642 | 0.00515 | -0.0112 | 70.7184
3 | 0.4122 | 0.0054 | -0.0089 | 76.3333
3.5 | 0.4697 | 0.00584 | -0.0087 | 80.4281
4 | 0.5344 | 0.00685 | -0.0105 | 78.0146
4.5 | 0.6026 | 0.00719 | -0.0126 | 83.8108
5 | 0.6712 | 0.00756 | -0.0147 | 88.7831
5.5 | 0.7348 | 0.00803 | -0.0157 | 91.5068
6 | 0.802 | 0.00851 | -0.0175 | 94.2421
6.5 | 0.8701 | 0.00883 | -0.0194 | 98.5391
7 | 0.9371 | 0.00925 | -0.021 | 101.3081
7.5 | 0.9928 | 0.00973 | -0.0202 | 102.0349
8 | 1.0397 | 0.01019 | -0.0174 | 102.0314
8.5 | 1.0885 | 0.01054 | -0.015 | 103.2732
9 | 1.134 | 0.0112 | -0.0119 | 101.25
9.5 | 1.1755 | 0.0122 | -0.0082 | 96.3525
10 | 1.219 | 0.01311 | -0.0048 | 92.9825
10.5 | 1.2594 | 0.01425 | -0.001 | 88.3789
11 | 1.2969 | 0.01559 | 0.0032 | 83.1879
11.5 | 1.3327 | 0.01693 | 0.0075 | 78.7183
12 | 1.3637 | 0.01847 | 0.0124 | 73.8332
12.5 | 1.3798 | 0.02027 | 0.0195 | 68.071
13 | 1.3931 | 0.02252 | 0.0255 | 61.8606
13.5 | 1.3979 | 0.02576 | 0.0306 | 54.2663
14 | 1.3942 | 0.0304 | 0.0335 | 45.8618
14.5 | 1.3774 | 0.03758 | 0.033 | 36.6525
15 | 1.3378 | 0.04956 | 0.027 | 26.9935
15.5 | 1.3026 | 0.06199 | 0.0201 | 21.0131
16 | 1.2751 | 0.07362 | 0.0141 | 17.32
16.5 | 1.2146 | 0.09102 | 0.0046 | 13.3443
17 | 1.171 | 0.1063 | -0.0033 | 11.016
17.5 | 1.1058 | 0.12595 | -0.0135 | 8.7797
18 | 1.0395 | 0.14706 | -0.0245 | 7.0685
18.5 | 0.9665 | 0.17251 | -0.0386 | 5.6026

## 63. Re 3M Mach 0.50 (1)
BIGFOIL.COM POLAR EXPORT
Ritz 1-30-10
Ritz 1-30-10 |  |  |  | Cl Max: | 1.181 | at alpha= | 20 | deg
JavaFoil+Calcfoil stall+Eppler ext transition |  |  |  | L/D Max: | 88.933 | at alpha= | 6 | deg
Re: | 3000000 |  |  | Cd Min: | 0.00524 | at alpha= | 0 | deg
Mach: | 0.5 |  |  | Cl=0 at alpha= | -0.94927 | deg
|  |  |  | @ Cl=0.1, Cd= | 0.0052537
|  |  |  | @ Cl=0.4, Cd= | 0.0062568
|  |  |  | @ Cl=0.6, Cd= | 0.008429
alpha (deg) | Cl | Cd | Cm | Cl/Cd
-20 | -1.044 | 0.17186 | 0.01 | -6.074
-19.5 | -1.018 | 0.16329 | 0.009 | -6.233
-19 | -0.992 | 0.1629 | 0.009 | -6.089
-18.5 | -0.967 | 0.15836 | 0.008 | -6.104
-18 | -0.941 | 0.14483 | 0.008 | -6.495
-17.5 | -0.914 | 0.13998 | 0.007 | -6.529
-17 | -0.886 | 0.13425 | 0.006 | -6.596
-16.5 | -0.853 | 0.13262 | 0.005 | -6.435
-16 | -0.825 | 0.1276 | 0.005 | -6.469
-15.5 | -0.799 | 0.12453 | 0.004 | -6.415
-15 | -0.772 | 0.11807 | 0.004 | -6.539
-14.5 | -0.745 | 0.11468 | 0.003 | -6.5
-14 | -0.719 | 0.10983 | 0.003 | -6.542
-13.5 | -0.692 | 0.108 | 0.002 | -6.405
-13 | -0.665 | 0.10432 | 0.002 | -6.373
-12.5 | -0.638 | 0.10118 | 0.001 | -6.303
-12 | -0.611 | 0.09875 | 0.001 | -6.185
-11.5 | -0.584 | 0.09566 | 0 | -6.107
-11 | -0.556 | 0.08546 | 0 | -6.507
-10.5 | -0.527 | 0.07922 | -0.001 | -6.657
-10 | -0.5 | 0.07729 | -0.001 | -6.473
-9.5 | -0.473 | 0.07663 | -0.001 | -6.176
-9 | -0.446 | 0.06679 | -0.002 | -6.681
-8.5 | -0.42 | 0.05947 | -0.003 | -7.064
-8 | -0.394 | 0.05296 | -0.003 | -7.432
-7.5 | -0.462 | 0.04825 | -0.004 | -9.566
-7 | -0.607 | 0.02327 | -0.007 | -26.069
-6.5 | -0.666 | 0.01046 | -0.009 | -63.665
-6 | -0.633 | 0.00888 | -0.009 | -71.271
-5.5 | -0.587 | 0.00907 | -0.01 | -64.692
-5 | -0.532 | 0.00836 | -0.011 | -63.674
-4.5 | -0.473 | 0.00795 | -0.012 | -59.466
-4 | -0.41 | 0.00746 | -0.013 | -54.98
-3.5 | -0.345 | 0.00725 | -0.014 | -47.643
-3 | -0.279 | 0.00745 | -0.015 | -37.453
-2.5 | -0.211 | 0.00694 | -0.016 | -30.452
-2 | -0.143 | 0.00676 | -0.017 | -21.223
-1.5 | -0.075 | 0.00663 | -0.018 | -11.333
-1 | -0.007 | 0.00533 | -0.019 | -1.243
-0.5 | 0.062 | 0.00527 | -0.02 | 11.758
0 | 0.132 | 0.00524 | -0.021 | 25.251
0.5 | 0.202 | 0.00533 | -0.022 | 37.823
1 | 0.271 | 0.00583 | -0.022 | 46.486
1.5 | 0.341 | 0.00553 | -0.023 | 61.594
2 | 0.41 | 0.00638 | -0.024 | 64.182
2.5 | 0.478 | 0.00613 | -0.025 | 78.07
3 | 0.547 | 0.00816 | -0.026 | 67.01
3.5 | 0.614 | 0.0085 | -0.027 | 72.221
4 | 0.68 | 0.00827 | -0.028 | 82.238
4.5 | 0.745 | 0.00864 | -0.029 | 86.288
5 | 0.808 | 0.00927 | -0.03 | 87.194
5.5 | 0.868 | 0.0098 | -0.03 | 88.569
6 | 0.92 | 0.01034 | -0.031 | 88.933
6.5 | 0.963 | 0.01104 | -0.032 | 87.277
7 | 0.992 | 0.01193 | -0.033 | 83.167
7.5 | 0.996 | 0.01254 | -0.034 | 79.424
8 | 0.757 | 0.05215 | -0.019 | 14.521
8.5 | 0.529 | 0.06303 | -0.016 | 8.387
9 | 0.556 | 0.07522 | -0.017 | 7.396
9.5 | 0.584 | 0.07271 | -0.017 | 8.035
10 | 0.612 | 0.07659 | -0.018 | 7.989
10.5 | 0.64 | 0.08585 | -0.018 | 7.45
11 | 0.667 | 0.08321 | -0.019 | 8.016
11.5 | 0.695 | 0.08824 | -0.019 | 7.872
12 | 0.725 | 0.09234 | -0.022 | 7.852
12.5 | 0.754 | 0.09788 | -0.023 | 7.707
13 | 0.781 | 0.1027 | -0.023 | 7.604
13.5 | 0.809 | 0.10714 | -0.024 | 7.548
14 | 0.836 | 0.10902 | -0.024 | 7.671
14.5 | 0.864 | 0.11368 | -0.025 | 7.6
15 | 0.892 | 0.11989 | -0.026 | 7.438
15.5 | 0.929 | 0.11887 | -0.029 | 7.818
16 | 0.957 | 0.1306 | -0.03 | 7.327
16.5 | 0.989 | 0.13279 | -0.032 | 7.45
17 | 1.019 | 0.13913 | -0.033 | 7.322
17.5 | 1.044 | 0.15209 | -0.033 | 6.862
18 | 1.067 | 0.15372 | -0.032 | 6.94
18.5 | 1.094 | 0.15857 | -0.033 | 6.901
19 | 1.122 | 0.16198 | -0.033 | 6.929
19.5 | 1.152 | 0.16639 | -0.034 | 6.924
20 | 1.181 | 0.17 | -0.035 | 6.95

## 64. Re 3M Mach 0.50 (2)
BIGFOIL.COM POLAR EXPORT
Ritz 1-30-10
Ritz 1-30-10 |  |  |  | Cl Max: | 1.1565 | at alpha= | 8 | deg
XFOIL ncrit=9 |  |  |  | L/D Max: | 96.824 | at alpha= | 7.5 | deg
Re: | 3000000 |  |  | Cd Min: | 0.26895 | at alpha= | -20 | deg
Mach: | 0.5 |  |  | Cl=0 at alpha= | -0.9841 | deg
|  |  |  | @ Cl=0.1, Cd= | 0.0055575
|  |  |  | @ Cl=0.4, Cd= | 0.0057144
|  |  |  | @ Cl=0.6, Cd= | 0.007289
alpha (deg) | Cl | Cd | Cm | Cl/Cd
-20 | -0.8342 | 0.26895 | 0.0685 | -3.1017
-19.5 | -0.8142 | 0.25979 | 0.0635 | -3.1341
-19 | -0.7937 | 0.25215 | 0.0589 | -3.1477
-18.5 | -0.7724 | 0.24511 | 0.0545 | -3.1512
-18 | -0.752 | 0.23669 | 0.0499 | -3.1772
-17.5 | -0.7315 | 0.22721 | 0.0451 | -3.2195
-17 | -0.7121 | 0.21867 | 0.0407 | -3.2565
-16.5 | -0.6935 | 0.21005 | 0.0364 | -3.3016
-16 | -0.6765 | 0.20205 | 0.0325 | -3.3482
-15.5 | -0.6605 | 0.19259 | 0.0282 | -3.4296
-15 | -0.6446 | 0.18375 | 0.0241 | -3.508
-14.5 | -0.6303 | 0.17472 | 0.0201 | -3.6075
-14 | -0.6186 | 0.16529 | 0.0161 | -3.7425
-13.5 | -0.6095 | 0.15535 | 0.012 | -3.9234
-13 | -0.6041 | 0.14518 | 0.0079 | -4.161
-12.5 | -0.603 | 0.13451 | 0.0033 | -4.4829
-12 | -0.6032 | 0.12426 | -0.0012 | -4.8543
-11.5 | -0.5981 | 0.11554 | -0.0049 | -5.1766
-11 | -0.6102 | 0.1038 | -0.0104 | -5.8786
-10.5 | -0.6269 | 0.09205 | -0.0165 | -6.8104
-10 | -0.6482 | 0.08008 | -0.0236 | -8.0944
-9.5 | -0.6698 | 0.06826 | -0.0313 | -9.8125
-9 | -0.6899 | 0.05426 | -0.0435 | -12.7147
-8.5 | -0.7182 | 0.04261 | -0.0544 | -16.8552
-8 | -0.7629 | 0.03615 | -0.0489 | -21.1037
-7.5 | -0.7849 | 0.0252 | -0.0479 | -31.1468
-7 | -0.7651 | 0.01448 | -0.0473 | -52.8384
-6.5 | -0.7007 | 0.01021 | -0.0451 | -68.6288
-6 | -0.6287 | 0.00871 | -0.0429 | -72.1814
-5.5 | -0.5642 | 0.0079 | -0.0396 | -71.4177
-5 | -0.5011 | 0.00733 | -0.0365 | -68.3629
-4.5 | -0.4382 | 0.00694 | -0.0338 | -63.1412
-4 | -0.3739 | 0.00683 | -0.0317 | -54.7438
-3.5 | -0.3114 | 0.00667 | -0.0295 | -46.6867
-3 | -0.2504 | 0.0066 | -0.0274 | -37.9394
-2.5 | -0.1902 | 0.00671 | -0.0254 | -28.3458
-2 | -0.1283 | 0.00677 | -0.0239 | -18.9513
-1.5 | -0.0654 | 0.00673 | -0.0228 | -9.7177
-1 | -0.0018 | 0.00663 | -0.0219 | -0.27149
-0.5 | 0.0548 | 0.00592 | -0.0201 | 9.2568
0 | 0.1134 | 0.00545 | -0.0186 | 20.8073
0.5 | 0.1762 | 0.0054 | -0.0178 | 32.6296
1 | 0.2374 | 0.00533 | -0.0166 | 44.5403
1.5 | 0.295 | 0.00522 | -0.0147 | 56.5134
2 | 0.3542 | 0.00542 | -0.013 | 65.3506
2.5 | 0.4102 | 0.00578 | -0.0107 | 70.9689
3 | 0.4633 | 0.00598 | -0.0074 | 77.4749
3.5 | 0.5177 | 0.00687 | -0.0045 | 75.3566
4 | 0.6002 | 0.00729 | -0.007 | 82.332
4.5 | 0.6815 | 0.00776 | -0.0089 | 87.8222
5 | 0.7624 | 0.0084 | -0.0104 | 90.7619
5.5 | 0.8358 | 0.00925 | -0.01 | 90.3568
6 | 0.9178 | 0.00997 | -0.0109 | 92.0562
6.5 | 0.9997 | 0.01071 | -0.0111 | 93.3427
7 | 1.0639 | 0.0114 | -0.0074 | 93.3246
7.5 | 1.128 | 0.01165 | -0.0024 | 96.824
8 | 1.1565 | 0.01379 | 0.0079 | 83.8651
8.5 | 1.146 | 0.01793 | 0.0213 | 63.9152
9 | 1.1081 | 0.02309 | 0.0344 | 47.9905
9.5 | 1.0738 | 0.03006 | 0.0396 | 35.7219
10 | 1.041 | 0.0396 | 0.0366 | 26.2879
10.5 | 1.0121 | 0.05111 | 0.0289 | 19.8024
11 | 0.9827 | 0.06336 | 0.0208 | 15.5098
11.5 | 0.957 | 0.07558 | 0.0133 | 12.6621
12 | 0.9307 | 0.08815 | 0.0063 | 10.5581
12.5 | 0.9074 | 0.10052 | 0 | 9.0271
13 | 0.8829 | 0.11343 | -0.0064 | 7.7837

## 65. Re 4M Mach 0.00 (1)
BIGFOIL.COM POLAR EXPORT
Ritz 1-30-10
Ritz 1-30-10 |  |  |  | Cl Max: | 1.195 | at alpha= | 11.5 | deg
JavaFoil+Calcfoil stall+Eppler ext transition |  |  |  | L/D Max: | 112.726 | at alpha= | 7.5 | deg
Re: | 4000000 |  |  | Cd Min: | 0.00495 | at alpha= | 0.5 | deg
Mach: | 0 |  |  | Cl=0 at alpha= | -0.95 | deg
|  |  |  | @ Cl=0.1, Cd= | 0.0051648
|  |  |  | @ Cl=0.4, Cd= | 0.0059
|  |  |  | @ Cl=0.6, Cd= | 0.0071669
alpha (deg) | Cl | Cd | Cm | Cl/Cd
-15.5 | -0.63 | 0.11596 | 0.004 | -5.433
-15 | -0.653 | 0.10966 | 0.003 | -5.954
-14.5 | -0.675 | 0.10198 | 0.003 | -6.619
-14 | -0.695 | 0.09542 | 0.002 | -7.281
-13.5 | -0.712 | 0.08826 | 0.002 | -8.068
-13 | -0.727 | 0.08272 | 0.002 | -8.785
-12.5 | -0.739 | 0.07773 | 0.001 | -9.511
-12 | -0.748 | 0.07257 | 0.001 | -10.305
-11.5 | -0.788 | 0.04696 | 0 | -16.788
-11 | -0.88 | 0.01579 | 0 | -55.723
-10.5 | -0.898 | 0.01201 | -0.001 | -74.726
-10 | -0.884 | 0.01132 | -0.002 | -78.13
-9.5 | -0.865 | 0.01059 | -0.003 | -81.641
-9 | -0.839 | 0.01001 | -0.003 | -83.861
-8.5 | -0.808 | 0.00951 | -0.004 | -85.035
-8 | -0.772 | 0.00902 | -0.005 | -85.557
-7.5 | -0.729 | 0.00813 | -0.006 | -89.656
-7 | -0.681 | 0.00781 | -0.007 | -87.283
-6.5 | -0.631 | 0.00807 | -0.007 | -78.244
-6 | -0.58 | 0.00769 | -0.008 | -75.366
-5.5 | -0.526 | 0.00744 | -0.009 | -70.681
-5 | -0.471 | 0.00712 | -0.01 | -66.18
-4.5 | -0.415 | 0.00619 | -0.011 | -67.101
-4 | -0.358 | 0.00701 | -0.011 | -51.125
-3.5 | -0.301 | 0.007 | -0.012 | -42.918
-3 | -0.242 | 0.00662 | -0.013 | -36.584
-2.5 | -0.184 | 0.00653 | -0.014 | -28.085
-2 | -0.124 | 0.00668 | -0.015 | -18.623
-1.5 | -0.065 | 0.0052 | -0.015 | -12.513
-1 | -0.006 | 0.00519 | -0.016 | -1.106
-0.5 | 0.054 | 0.00521 | -0.017 | 10.323
0 | 0.115 | 0.00515 | -0.018 | 22.223
0.5 | 0.175 | 0.00495 | -0.019 | 35.319
1 | 0.235 | 0.00537 | -0.019 | 43.743
1.5 | 0.295 | 0.00514 | -0.02 | 57.44
2 | 0.355 | 0.00572 | -0.021 | 62.089
2.5 | 0.415 | 0.00596 | -0.022 | 69.649
3 | 0.474 | 0.00614 | -0.023 | 77.305
3.5 | 0.534 | 0.00727 | -0.023 | 73.425
4 | 0.593 | 0.00708 | -0.024 | 83.643
4.5 | 0.651 | 0.0078 | -0.025 | 83.478
5 | 0.709 | 0.00807 | -0.026 | 87.841
5.5 | 0.765 | 0.00724 | -0.026 | 105.69
6 | 0.82 | 0.00756 | -0.027 | 108.487
6.5 | 0.874 | 0.0084 | -0.028 | 104.053
7 | 0.925 | 0.00821 | -0.029 | 112.692
7.5 | 0.975 | 0.00865 | -0.029 | 112.726
8 | 1.022 | 0.00908 | -0.03 | 112.577
8.5 | 1.067 | 0.00963 | -0.031 | 110.813
9 | 1.108 | 0.01006 | -0.032 | 110.138
9.5 | 1.14 | 0.0107 | -0.032 | 106.505
10 | 1.164 | 0.0114 | -0.033 | 102.085
10.5 | 1.181 | 0.01206 | -0.034 | 97.944
11 | 1.191 | 0.01279 | -0.034 | 93.116
11.5 | 1.195 | 0.01396 | -0.035 | 85.55
12 | 1.191 | 0.0158 | -0.036 | 75.388
12.5 | 1.147 | 0.01853 | -0.035 | 61.909
13 | 1.09 | 0.02618 | -0.034 | 41.659
13.5 | 1.018 | 0.04355 | -0.032 | 23.38
14 | 0.953 | 0.06608 | -0.03 | 14.422
14.5 | 0.896 | 0.08959 | -0.026 | 9.997
15 | 0.854 | 0.10506 | -0.022 | 8.133
15.5 | 0.827 | 0.10884 | -0.023 | 7.594
16 | 0.793 | 0.11843 | -0.022 | 6.695
16.5 | 0.762 | 0.12218 | -0.023 | 6.24

## 66. Re 4M Mach 0.00 (2)
BIGFOIL.COM POLAR EXPORT
Ritz 1-30-10
Ritz 1-30-10 |  |  |  | Cl Max: | 1.5847 | at alpha= | 17.5 | deg
XFOIL ncrit=9 |  |  |  | L/D Max: | 112.853 | at alpha= | 8.5 | deg
Re: | 4000000 |  |  | Cd Min: | 0.09255 | at alpha= | 20 | deg
Mach: | 0 |  |  | Cl=0 at alpha= | -0.9504 | deg
|  |  |  | @ Cl=0.1, Cd= | 0.0050186
|  |  |  | @ Cl=0.4, Cd= | 0.0052807
|  |  |  | @ Cl=0.6, Cd= | 0.0067467
alpha (deg) | Cl | Cd | Cm | Cl/Cd
-18 | -1.3816 | 0.05245 | -0.0438 | -26.3413
-17.5 | -1.4228 | 0.03969 | -0.0522 | -35.8478
-17 | -1.437 | 0.033 | -0.0542 | -43.5455
-16.5 | -1.4374 | 0.02898 | -0.0528 | -49.5997
-16 | -1.433 | 0.02605 | -0.0493 | -55.0096
-15.5 | -1.4248 | 0.02391 | -0.044 | -59.5901
-15 | -1.4048 | 0.02224 | -0.0396 | -63.1655
-14.5 | -1.3773 | 0.0206 | -0.0362 | -66.8592
-14 | -1.3444 | 0.01925 | -0.0333 | -69.839
-13.5 | -1.3079 | 0.0181 | -0.0307 | -72.2597
-13 | -1.2752 | 0.01646 | -0.0275 | -77.4727
-12.5 | -1.2395 | 0.01511 | -0.0244 | -82.0318
-12 | -1.2012 | 0.01408 | -0.0216 | -85.3125
-11.5 | -1.1616 | 0.01328 | -0.0188 | -87.4699
-11 | -1.1223 | 0.01255 | -0.0158 | -89.4263
-10.5 | -1.071 | 0.01183 | -0.0154 | -90.5325
-10 | -1.0097 | 0.01119 | -0.0171 | -90.2324
-9.5 | -0.9497 | 0.0103 | -0.0185 | -92.2039
-9 | -0.8875 | 0.00965 | -0.0203 | -91.9689
-8.5 | -0.8298 | 0.00914 | -0.0209 | -90.7877
-8 | -0.7684 | 0.0085 | -0.0224 | -90.4
-7.5 | -0.702 | 0.00801 | -0.025 | -87.6404
-7 | -0.642 | 0.00756 | -0.026 | -84.9206
-6.5 | -0.584 | 0.00715 | -0.0266 | -81.6783
-6 | -0.5306 | 0.00681 | -0.026 | -77.9148
-5.5 | -0.4793 | 0.00641 | -0.0251 | -74.7738
-5 | -0.4269 | 0.00621 | -0.0242 | -68.744
-4.5 | -0.3739 | 0.00612 | -0.0235 | -61.0948
-4 | -0.3204 | 0.00606 | -0.0228 | -52.8713
-3.5 | -0.2678 | 0.00596 | -0.022 | -44.9329
-3 | -0.2153 | 0.00595 | -0.0212 | -36.1849
-2.5 | -0.1635 | 0.00609 | -0.0202 | -26.8473
-2 | -0.1112 | 0.00621 | -0.0194 | -17.9066
-1.5 | -0.0572 | 0.00617 | -0.019 | -9.2707
-1 | -0.005 | 0.00589 | -0.0182 | -0.8489
-0.5 | 0.0454 | 0.00537 | -0.0173 | 8.4544
0 | 0.0974 | 0.00502 | -0.0165 | 19.4024
0.5 | 0.1514 | 0.00499 | -0.0161 | 30.3407
1 | 0.2048 | 0.00493 | -0.0156 | 41.5416
1.5 | 0.2546 | 0.00482 | -0.0144 | 52.8216
2 | 0.306 | 0.00494 | -0.0135 | 61.9433
2.5 | 0.3571 | 0.00517 | -0.0125 | 69.0716
3 | 0.4036 | 0.00529 | -0.0105 | 76.2949
3.5 | 0.4521 | 0.00551 | -0.0089 | 82.0508
4 | 0.5028 | 0.00629 | -0.008 | 79.9364
4.5 | 0.5692 | 0.0066 | -0.0105 | 86.2424
5 | 0.6364 | 0.00692 | -0.0131 | 91.9653
5.5 | 0.6992 | 0.00732 | -0.0148 | 95.5191
6 | 0.7577 | 0.0076 | -0.0155 | 99.6974
6.5 | 0.822 | 0.00789 | -0.0176 | 104.1825
7 | 0.8851 | 0.00824 | -0.0194 | 107.415
7.5 | 0.9468 | 0.00866 | -0.0211 | 109.3303
8 | 1.0087 | 0.00905 | -0.0227 | 111.4586
8.5 | 1.0563 | 0.00936 | -0.0212 | 112.8526
9 | 1.1009 | 0.00978 | -0.0192 | 112.5665
9.5 | 1.1439 | 0.01037 | -0.0169 | 110.3086
10 | 1.1842 | 0.0112 | -0.0142 | 105.7321
10.5 | 1.227 | 0.01186 | -0.0119 | 103.457
11 | 1.2682 | 0.01268 | -0.0096 | 100.0158
11.5 | 1.3101 | 0.01343 | -0.0074 | 97.5503
12 | 1.3516 | 0.01419 | -0.0053 | 95.2502
12.5 | 1.3912 | 0.01504 | -0.0029 | 92.5
13 | 1.428 | 0.01602 | -0.0002 | 89.1386
13.5 | 1.4606 | 0.01721 | 0.0031 | 84.8693
14 | 1.4845 | 0.01877 | 0.0076 | 79.089
14.5 | 1.5057 | 0.01997 | 0.0125 | 75.3981
15 | 1.5293 | 0.02128 | 0.0163 | 71.8656
15.5 | 1.5475 | 0.02311 | 0.02 | 66.9624
16 | 1.5594 | 0.02561 | 0.0232 | 60.8903
16.5 | 1.5699 | 0.0286 | 0.0254 | 54.8916
17 | 1.5797 | 0.03209 | 0.0264 | 49.2272
17.5 | 1.5847 | 0.03657 | 0.0263 | 43.3333
18 | 1.5798 | 0.04288 | 0.0245 | 36.8424
18.5 | 1.5629 | 0.05141 | 0.021 | 30.4007
19 | 1.5283 | 0.06285 | 0.0158 | 24.3166
19.5 | 1.4885 | 0.07558 | 0.0097 | 19.6944
20 | 1.4276 | 0.09255 | 0.0012 | 15.4252

## 67. Re 4M Mach 0.10 (1)
BIGFOIL.COM POLAR EXPORT
Ritz 1-30-10
Ritz 1-30-10 |  |  |  | Cl Max: | 1.185 | at alpha= | 11 | deg
JavaFoil+Calcfoil stall+Eppler ext transition |  |  |  | L/D Max: | 112.448 | at alpha= | 8 | deg
Re: | 4000000 |  |  | Cd Min: | 0.00492 | at alpha= | 0 | deg
Mach: | 0.1 |  |  | Cl=0 at alpha= | -0.95 | deg
|  |  |  | @ Cl=0.1, Cd= | 0.0050036
|  |  |  | @ Cl=0.4, Cd= | 0.0059047
|  |  |  | @ Cl=0.6, Cd= | 0.0071719
alpha (deg) | Cl | Cd | Cm | Cl/Cd
-15.5 | -0.589 | 0.11894 | 0.003 | -4.953
-15 | -0.616 | 0.11358 | 0.003 | -5.421
-14.5 | -0.642 | 0.10408 | 0.003 | -6.165
-14 | -0.665 | 0.09605 | 0.002 | -6.926
-13.5 | -0.687 | 0.09016 | 0.002 | -7.615
-13 | -0.705 | 0.08438 | 0.002 | -8.357
-12.5 | -0.72 | 0.07932 | 0.001 | -9.077
-12 | -0.731 | 0.07496 | 0.001 | -9.746
-11.5 | -0.753 | 0.05982 | 0 | -12.593
-11 | -0.839 | 0.02251 | 0 | -37.261
-10.5 | -0.891 | 0.0123 | -0.001 | -72.447
-10 | -0.88 | 0.01149 | -0.002 | -76.591
-9.5 | -0.863 | 0.01075 | -0.003 | -80.228
-9 | -0.839 | 0.01012 | -0.003 | -82.936
-8.5 | -0.809 | 0.00959 | -0.004 | -84.371
-8 | -0.774 | 0.00912 | -0.005 | -84.865
-7.5 | -0.731 | 0.00812 | -0.006 | -90.089
-7 | -0.684 | 0.00788 | -0.007 | -86.783
-6.5 | -0.634 | 0.00806 | -0.007 | -78.672
-6 | -0.582 | 0.00764 | -0.008 | -76.175
-5.5 | -0.528 | 0.0074 | -0.009 | -71.437
-5 | -0.473 | 0.00718 | -0.01 | -65.978
-4.5 | -0.417 | 0.00685 | -0.011 | -60.892
-4 | -0.36 | 0.00706 | -0.011 | -51.024
-3.5 | -0.302 | 0.00705 | -0.012 | -42.826
-3 | -0.244 | 0.00657 | -0.013 | -37.045
-2.5 | -0.184 | 0.00656 | -0.014 | -28.134
-2 | -0.125 | 0.00671 | -0.015 | -18.629
-1.5 | -0.065 | 0.00523 | -0.016 | -12.515
-1 | -0.006 | 0.00517 | -0.016 | -1.116
-0.5 | 0.054 | 0.00526 | -0.017 | 10.259
0 | 0.115 | 0.00492 | -0.018 | 23.375
0.5 | 0.176 | 0.00497 | -0.019 | 35.364
1 | 0.236 | 0.00533 | -0.02 | 44.325
1.5 | 0.297 | 0.00518 | -0.02 | 57.284
2 | 0.357 | 0.00579 | -0.021 | 61.616
2.5 | 0.417 | 0.00595 | -0.022 | 70.13
3 | 0.477 | 0.00616 | -0.023 | 77.455
3.5 | 0.536 | 0.00731 | -0.024 | 73.401
4 | 0.595 | 0.00711 | -0.024 | 83.702
4.5 | 0.654 | 0.00784 | -0.025 | 83.464
5 | 0.712 | 0.00811 | -0.026 | 87.796
5.5 | 0.769 | 0.00722 | -0.027 | 106.526
6 | 0.824 | 0.00762 | -0.027 | 108.082
6.5 | 0.877 | 0.00794 | -0.028 | 110.503
7 | 0.929 | 0.00829 | -0.029 | 112.102
7.5 | 0.978 | 0.00872 | -0.03 | 112.162
8 | 1.025 | 0.00912 | -0.03 | 112.448
8.5 | 1.069 | 0.0097 | -0.031 | 110.303
9 | 1.111 | 0.01012 | -0.032 | 109.772
9.5 | 1.141 | 0.01102 | -0.032 | 103.527
10 | 1.163 | 0.01153 | -0.033 | 100.859
10.5 | 1.178 | 0.01221 | -0.034 | 96.455
11 | 1.185 | 0.01298 | -0.035 | 91.321
11.5 | 1.185 | 0.01422 | -0.035 | 83.361
12 | 1.178 | 0.01612 | -0.036 | 73.075
12.5 | 1.086 | 0.02605 | -0.034 | 41.671
13 | 1.043 | 0.03309 | -0.033 | 31.532
13.5 | 0.936 | 0.07115 | -0.027 | 13.159
14 | 0.9 | 0.08102 | -0.027 | 11.111
14.5 | 0.85 | 0.09993 | -0.022 | 8.504
15 | 0.818 | 0.10513 | -0.022 | 7.781
15.5 | 0.783 | 0.11299 | -0.022 | 6.926
16 | 0.747 | 0.12155 | -0.022 | 6.147

## 68. Re 4M Mach 0.10 (2)
BIGFOIL.COM POLAR EXPORT
Ritz 1-30-10
Ritz 1-30-10 |  |  |  | Cl Max: | 1.5559 | at alpha= | 17 | deg
XFOIL ncrit=9 |  |  |  | L/D Max: | 112.715 | at alpha= | 8.5 | deg
Re: | 4000000 |  |  | Cd Min: | 0.17553 | at alpha= | -18.5 | deg
Mach: | 0.1 |  |  | Cl=0 at alpha= | -0.95146 | deg
|  |  |  | @ Cl=0.1, Cd= | 0.0050289
|  |  |  | @ Cl=0.4, Cd= | 0.0052953
|  |  |  | @ Cl=0.6, Cd= | 0.0067623
alpha (deg) | Cl | Cd | Cm | Cl/Cd
-18.5 | -0.8312 | 0.17553 | 0.0286 | -4.7354
-18 | -0.844 | 0.16268 | 0.0219 | -5.1881
-17.5 | -0.8723 | 0.14679 | 0.0136 | -5.9425
-17 | -1.3566 | 0.04498 | -0.0503 | -30.1601
-16.5 | -1.378 | 0.03624 | -0.055 | -38.0243
-16 | -1.392 | 0.03043 | -0.0549 | -45.7443
-15.5 | -1.395 | 0.0268 | -0.0513 | -52.0522
-15 | -1.3894 | 0.02446 | -0.0456 | -56.8029
-14.5 | -1.3724 | 0.02235 | -0.0408 | -61.4049
-14 | -1.3443 | 0.02063 | -0.0372 | -65.1624
-13.5 | -1.3104 | 0.01922 | -0.0341 | -68.179
-13 | -1.2748 | 0.01786 | -0.0311 | -71.3774
-12.5 | -1.24 | 0.01635 | -0.0278 | -75.841
-12 | -1.2065 | 0.01475 | -0.0241 | -81.7966
-11.5 | -1.1683 | 0.01371 | -0.0209 | -85.2152
-11 | -1.1291 | 0.01288 | -0.0176 | -87.663
-10.5 | -1.0795 | 0.0121 | -0.0166 | -89.2149
-10 | -1.0177 | 0.01138 | -0.0181 | -89.4288
-9.5 | -0.9567 | 0.01054 | -0.0194 | -90.7685
-9 | -0.8941 | 0.00978 | -0.0211 | -91.4213
-8.5 | -0.8358 | 0.00923 | -0.0216 | -90.5525
-8 | -0.7737 | 0.00859 | -0.0231 | -90.0698
-7.5 | -0.7066 | 0.00811 | -0.0256 | -87.127
-7 | -0.6461 | 0.0076 | -0.0266 | -85.0132
-6.5 | -0.5876 | 0.0072 | -0.0271 | -81.6111
-6 | -0.5337 | 0.00686 | -0.0265 | -77.7988
-5.5 | -0.4821 | 0.00645 | -0.0254 | -74.7442
-5 | -0.4294 | 0.00623 | -0.0245 | -68.9246
-4.5 | -0.3761 | 0.00613 | -0.0237 | -61.354
-4 | -0.3223 | 0.00608 | -0.023 | -53.0099
-3.5 | -0.2693 | 0.00598 | -0.0222 | -45.0334
-3 | -0.2166 | 0.00597 | -0.0213 | -36.2814
-2.5 | -0.1645 | 0.00611 | -0.0204 | -26.9231
-2 | -0.1118 | 0.00622 | -0.0196 | -17.9743
-1.5 | -0.0575 | 0.00619 | -0.0191 | -9.2892
-1 | -0.005 | 0.00591 | -0.0184 | -0.84602
0 | 0.098 | 0.00503 | -0.0166 | 19.4831
0.5 | 0.1522 | 0.005 | -0.0162 | 30.44
1 | 0.2059 | 0.00494 | -0.0156 | 41.6802
1.5 | 0.2559 | 0.00484 | -0.0144 | 52.8719
2 | 0.3077 | 0.00495 | -0.0135 | 62.1616
2.5 | 0.359 | 0.00519 | -0.0125 | 69.1715
3 | 0.4057 | 0.00531 | -0.0105 | 76.403
3.5 | 0.4543 | 0.00555 | -0.0088 | 81.8559
4 | 0.5055 | 0.00632 | -0.0079 | 79.9842
5 | 0.6401 | 0.00695 | -0.013 | 92.1007
5.5 | 0.7034 | 0.00734 | -0.0146 | 95.8311
6.5 | 0.8272 | 0.00793 | -0.0174 | 104.3127
7 | 0.8908 | 0.00829 | -0.0192 | 107.4548
7.5 | 0.953 | 0.00874 | -0.0207 | 109.0389
8 | 1.0156 | 0.0091 | -0.0224 | 111.6044
8.5 | 1.0629 | 0.00943 | -0.0206 | 112.7147
9 | 1.1077 | 0.00989 | -0.0184 | 112.002
9.5 | 1.1496 | 0.0106 | -0.0158 | 108.4528
10 | 1.1913 | 0.01137 | -0.0131 | 104.7757
10.5 | 1.2339 | 0.01209 | -0.0107 | 102.0596
11 | 1.275 | 0.01297 | -0.008 | 98.3038
11.5 | 1.3179 | 0.01369 | -0.0058 | 96.2673
12 | 1.3591 | 0.01451 | -0.0034 | 93.6664
12.5 | 1.3976 | 0.01548 | -0.0007 | 90.2842
13 | 1.4326 | 0.01661 | 0.0025 | 86.2492
13.5 | 1.4608 | 0.01809 | 0.0066 | 80.7518
14 | 1.4804 | 0.01958 | 0.0121 | 75.6078
14.5 | 1.504 | 0.02085 | 0.0164 | 72.1343
15 | 1.5256 | 0.02245 | 0.0202 | 67.9555
15.5 | 1.5399 | 0.02476 | 0.0238 | 62.1931
16 | 1.5463 | 0.02803 | 0.0266 | 55.1659
16.5 | 1.5509 | 0.03204 | 0.028 | 48.4051
17 | 1.5559 | 0.03664 | 0.0278 | 42.4645
17.5 | 1.5538 | 0.04275 | 0.0261 | 36.3462
18 | 1.5385 | 0.0512 | 0.0225 | 30.0488
18.5 | 1.5062 | 0.0624 | 0.0173 | 24.1378
19 | 1.4527 | 0.07735 | 0.0099 | 18.7809
19.5 | 1.3942 | 0.09406 | 0.0014 | 14.8225
20 | 1.3149 | 0.1153 | -0.0096 | 11.4042

## 69. Re 4M Mach 0.25 (1)
BIGFOIL.COM POLAR EXPORT
Ritz 1-30-10
Ritz 1-30-10 |  |  |  | Cl Max: | 1.148 | at alpha= | 10 | deg
JavaFoil+Calcfoil stall+Eppler ext transition |  |  |  | L/D Max: | 111.008 | at alpha= | 7 | deg
Re: | 4000000 |  |  | Cd Min: | 0.00492 | at alpha= | 0 | deg
Mach: | 0.25 |  |  | Cl=0 at alpha= | -0.95082 | deg
|  |  |  | @ Cl=0.1, Cd= | 0.00502
|  |  |  | @ Cl=0.4, Cd= | 0.0059574
|  |  |  | @ Cl=0.6, Cd= | 0.1272
alpha (deg) | Cl | Cd | Cm | Cl/Cd
-14.5 | -0.331 | 0.11433 | 0.003 | -2.894
-14 | -0.396 | 0.10879 | 0.002 | -3.638
-13.5 | -0.456 | 0.10371 | 0.002 | -4.397
-13 | -0.511 | 0.09565 | 0.001 | -5.346
-12.5 | -0.562 | 0.08736 | 0.001 | -6.432
-12 | -0.604 | 0.08295 | 0.001 | -7.277
-11.5 | -0.639 | 0.07586 | 0 | -8.427
-11 | -0.668 | 0.06801 | 0 | -9.818
-10.5 | -0.691 | 0.05971 | -0.001 | -11.575
-10 | -0.82 | 0.01468 | -0.002 | -55.877
-9.5 | -0.84 | 0.01182 | -0.003 | -71.024
-9 | -0.829 | 0.01086 | -0.003 | -76.361
-8.5 | -0.809 | 0.01016 | -0.004 | -79.6
-8 | -0.78 | 0.0095 | -0.005 | -82.137
-7.5 | -0.741 | 0.00851 | -0.006 | -87.109
-7 | -0.695 | 0.00867 | -0.007 | -80.17
-6.5 | -0.646 | 0.00831 | -0.008 | -77.746
-6 | -0.595 | 0.00802 | -0.008 | -74.146
-5.5 | -0.541 | 0.0076 | -0.009 | -71.126
-5 | -0.485 | 0.00734 | -0.01 | -66.04
-4.5 | -0.428 | 0.00685 | -0.011 | -62.502
-4 | -0.369 | 0.00717 | -0.012 | -51.51
-3.5 | -0.31 | 0.00719 | -0.013 | -43.139
-3 | -0.25 | 0.00665 | -0.013 | -37.615
-2.5 | -0.189 | 0.00659 | -0.014 | -28.724
-2 | -0.128 | 0.00654 | -0.015 | -19.64
-1.5 | -0.067 | 0.00636 | -0.016 | -10.565
-1 | -0.006 | 0.00497 | -0.017 | -1.192
-0.5 | 0.055 | 0.00527 | -0.018 | 10.53
0 | 0.118 | 0.00492 | -0.018 | 24.034
0.5 | 0.18 | 0.005 | -0.019 | 36.057
1 | 0.243 | 0.00541 | -0.02 | 44.881
1.5 | 0.305 | 0.00517 | -0.021 | 58.981
2 | 0.367 | 0.00586 | -0.022 | 62.538
2.5 | 0.428 | 0.00604 | -0.023 | 70.912
3 | 0.49 | 0.0062 | -0.023 | 79.061
3.5 | 0.551 | 0.00747 | -0.024 | 73.701
4 | 0.611 | 0.00715 | -0.025 | 85.484
4.5 | 0.671 | 0.00796 | -0.026 | 84.371
5 | 0.73 | 0.00825 | -0.027 | 88.501
5.5 | 0.788 | 0.00739 | -0.027 | 106.619
6 | 0.844 | 0.00831 | -0.028 | 101.505
6.5 | 0.897 | 0.00817 | -0.029 | 109.821
7 | 0.948 | 0.00854 | -0.03 | 111.008
7.5 | 0.997 | 0.00902 | -0.03 | 110.486
8 | 1.041 | 0.00948 | -0.031 | 109.861
8.5 | 1.082 | 0.01006 | -0.032 | 107.595
9 | 1.119 | 0.01073 | -0.033 | 104.241
9.5 | 1.14 | 0.01184 | -0.033 | 96.281
10 | 1.148 | 0.01267 | -0.034 | 90.642
10.5 | 1.145 | 0.01325 | -0.035 | 86.439
11 | 1.129 | 0.01484 | -0.036 | 76.093
11.5 | 1.051 | 0.02073 | -0.034 | 50.725
12 | 0.922 | 0.04768 | -0.03 | 19.342
12.5 | 0.818 | 0.08162 | -0.022 | 10.024
13 | 0.762 | 0.09044 | -0.021 | 8.423
13.5 | 0.699 | 0.10153 | -0.02 | 6.885
14 | 0.63 | 0.11034 | -0.019 | 5.712
14.5 | 0.557 | 0.11843 | -0.019 | 4.701
15 | 0.478 | 0.1272 | -0.02 | 3.757

## 70. Re 4M Mach 0.25 (2)
BIGFOIL.COM POLAR EXPORT
Ritz 1-30-10
Ritz 1-30-10 |  |  |  | Cl Max: | 1.4311 | at alpha= | 14 | deg
XFOIL ncrit=9 |  |  |  | L/D Max: | 111.548 | at alpha= | 8 | deg
Re: | 4000000 |  |  | Cd Min: | 0.22135 | at alpha= | -20 | deg
Mach: | 0.25 |  |  | Cl=0 at alpha= | -0.95532 | deg
|  |  |  | @ Cl=0.1, Cd= | 0.0050981
|  |  |  | @ Cl=0.4, Cd= | 0.0053859
|  |  |  | @ Cl=0.6, Cd= | 0.0067704
alpha (deg) | Cl | Cd | Cm | Cl/Cd
-20 | -0.5973 | 0.22135 | 0.0535 | -2.6984
-19.5 | -0.5862 | 0.21322 | 0.0494 | -2.7493
-19 | -0.5746 | 0.20619 | 0.0454 | -2.7868
-18.5 | -0.5636 | 0.19905 | 0.0413 | -2.8314
-18 | -0.7146 | 0.21595 | 0.0429 | -3.3091
-17.5 | -0.7019 | 0.20731 | 0.0389 | -3.3858
-16.5 | -0.7784 | 0.15763 | 0.0177 | -4.9381
-16 | -0.8014 | 0.14287 | 0.0103 | -5.6093
-15.5 | -0.833 | 0.12722 | 0.0021 | -6.5477
-15 | -0.8915 | 0.10747 | -0.0093 | -8.2953
-14.5 | -0.9679 | 0.08566 | -0.0231 | -11.2993
-14 | -1.0755 | 0.05599 | -0.0428 | -19.2088
-13.5 | -1.1155 | 0.04145 | -0.0556 | -26.9119
-13 | -1.1659 | 0.03197 | -0.057 | -36.4686
-12.5 | -1.186 | 0.02749 | -0.0496 | -43.143
-12 | -1.1885 | 0.02278 | -0.0429 | -52.173
-11.5 | -1.1813 | 0.01847 | -0.0359 | -63.9578
-11 | -1.1534 | 0.01613 | -0.0302 | -71.5065
-10.5 | -1.1192 | 0.01456 | -0.0251 | -76.8681
-10 | -1.0607 | 0.01308 | -0.0246 | -81.0933
-9.5 | -0.9962 | 0.01195 | -0.0252 | -83.364
-9 | -0.9298 | 0.01101 | -0.0261 | -84.4505
-8.5 | -0.8692 | 0.0099 | -0.026 | -87.798
-8 | -0.8038 | 0.00918 | -0.0268 | -87.5599
-7.5 | -0.7337 | 0.00846 | -0.0288 | -86.7258
-7 | -0.6687 | 0.00793 | -0.0297 | -84.3253
-6.5 | -0.6075 | 0.00745 | -0.0299 | -81.5436
-6 | -0.5518 | 0.00704 | -0.0288 | -78.3807
-5.5 | -0.4974 | 0.00669 | -0.0275 | -74.3498
-5 | -0.4435 | 0.00636 | -0.0262 | -69.7327
-4.5 | -0.3886 | 0.00619 | -0.0251 | -62.7787
-4 | -0.3331 | 0.00615 | -0.0242 | -54.1626
-3.5 | -0.2782 | 0.00606 | -0.0232 | -45.9076
-3 | -0.2239 | 0.00605 | -0.0222 | -37.0083
-2.5 | -0.1702 | 0.00618 | -0.0211 | -27.5405
-2 | -0.1154 | 0.00629 | -0.0203 | -18.3466
-1.5 | -0.0592 | 0.00624 | -0.0197 | -9.4872
-1 | -0.0047 | 0.00599 | -0.019 | -0.78464
-0.5 | 0.0479 | 0.00548 | -0.018 | 8.7409
0 | 0.1011 | 0.00509 | -0.0171 | 19.8625
0.5 | 0.1567 | 0.00504 | -0.0165 | 31.0913
1 | 0.2123 | 0.005 | -0.0159 | 42.46
1.5 | 0.2637 | 0.00491 | -0.0146 | 53.7067
2 | 0.3167 | 0.00503 | -0.0136 | 62.9622
2.5 | 0.3694 | 0.00531 | -0.0124 | 69.5669
3 | 0.4178 | 0.00543 | -0.0103 | 76.9429
3.5 | 0.4647 | 0.00593 | -0.0079 | 78.3642
4 | 0.5201 | 0.00643 | -0.0072 | 80.8865
4.5 | 0.5905 | 0.00672 | -0.0098 | 87.872
5 | 0.6603 | 0.00709 | -0.0123 | 93.1312
5.5 | 0.7265 | 0.00749 | -0.0138 | 96.996
6.5 | 0.8559 | 0.00816 | -0.0162 | 104.8897
7 | 0.9226 | 0.00858 | -0.0177 | 107.5291
7.5 | 0.9879 | 0.00909 | -0.0189 | 108.6799
8 | 1.0519 | 0.00943 | -0.0197 | 111.5483
8.5 | 1.0989 | 0.00989 | -0.0169 | 111.1122
9 | 1.1415 | 0.01073 | -0.0133 | 106.384
9.5 | 1.1856 | 0.01152 | -0.0099 | 102.9167
10 | 1.2282 | 0.01245 | -0.0063 | 98.6506
10.5 | 1.2713 | 0.01341 | -0.0028 | 94.8024
11 | 1.3137 | 0.01442 | 0.0007 | 91.1026
11.5 | 1.3522 | 0.01567 | 0.0048 | 86.2923
12 | 1.3869 | 0.01709 | 0.0093 | 81.1527
12.5 | 1.4087 | 0.01904 | 0.0155 | 73.9863
13 | 1.4168 | 0.02131 | 0.023 | 66.4852
13.5 | 1.4282 | 0.02392 | 0.0283 | 59.7074
14 | 1.4311 | 0.02762 | 0.0323 | 51.8139
14.5 | 1.431 | 0.03238 | 0.034 | 44.1939
15 | 1.4186 | 0.0396 | 0.0326 | 35.8232
15.5 | 1.3885 | 0.05051 | 0.0272 | 27.4896
16 | 1.3361 | 0.0652 | 0.0189 | 20.4923
16.5 | 1.2871 | 0.08011 | 0.0107 | 16.0667
17 | 1.2404 | 0.09545 | 0.0025 | 12.9953
17.5 | 1.1819 | 0.11335 | -0.0069 | 10.427
18 | 1.1158 | 0.13336 | -0.0176 | 8.3668
18.5 | 0.9881 | 0.16874 | -0.0374 | 5.8558
19 | 0.9474 | 0.18951 | -0.0493 | 4.9992

## 71. Re 4M Mach 0.50 (1)
BIGFOIL.COM POLAR EXPORT
Ritz 1-30-10
Ritz 1-30-10 |  |  |  | Cl Max: | 1.184 | at alpha= | 20 | deg
JavaFoil+Calcfoil stall+Eppler ext transition |  |  |  | L/D Max: | 94.185 | at alpha= | 6 | deg
Re: | 4000000 |  |  | Cd Min: | 0.00516 | at alpha= | 0 | deg
Mach: | 0.5 |  |  | Cl=0 at alpha= | -0.94927 | deg
|  |  |  | @ Cl=0.1, Cd= | 0.0051829
|  |  |  | @ Cl=0.4, Cd= | 0.0062204
|  |  |  | @ Cl=0.6, Cd= | 0.0079969
alpha (deg) | Cl | Cd | Cm | Cl/Cd
-20 | -1.044 | 0.16391 | 0.01 | -6.372
-19.5 | -1.018 | 0.15939 | 0.009 | -6.389
-19 | -0.992 | 0.15429 | 0.009 | -6.432
-18.5 | -0.967 | 0.15297 | 0.008 | -6.322
-18 | -0.942 | 0.1419 | 0.008 | -6.635
-17.5 | -0.915 | 0.13579 | 0.007 | -6.739
-17 | -0.888 | 0.12977 | 0.007 | -6.841
-16.5 | -0.858 | 0.12837 | 0.006 | -6.687
-16 | -0.827 | 0.12514 | 0.005 | -6.607
-15.5 | -0.799 | 0.11876 | 0.004 | -6.731
-15 | -0.773 | 0.11624 | 0.004 | -6.647
-14.5 | -0.746 | 0.11241 | 0.003 | -6.635
-14 | -0.719 | 0.10668 | 0.003 | -6.739
-13.5 | -0.692 | 0.10401 | 0.002 | -6.654
-13 | -0.665 | 0.10042 | 0.002 | -6.624
-12.5 | -0.638 | 0.097 | 0.001 | -6.579
-12 | -0.611 | 0.09334 | 0.001 | -6.547
-11.5 | -0.584 | 0.09045 | 0 | -6.461
-11 | -0.557 | 0.0812 | 0 | -6.857
-10.5 | -0.528 | 0.07794 | -0.001 | -6.77
-10 | -0.5 | 0.07383 | -0.001 | -6.779
-9.5 | -0.473 | 0.07359 | -0.001 | -6.433
-9 | -0.447 | 0.06446 | -0.002 | -6.935
-8.5 | -0.421 | 0.05656 | -0.003 | -7.441
-8 | -0.394 | 0.05098 | -0.003 | -7.729
-7.5 | -0.467 | 0.04412 | -0.004 | -10.58
-7 | -0.672 | 0.01113 | -0.008 | -60.355
-6.5 | -0.666 | 0.00993 | -0.009 | -67.046
-6 | -0.633 | 0.00842 | -0.009 | -75.233
-5.5 | -0.587 | 0.00871 | -0.01 | -67.314
-5 | -0.532 | 0.00805 | -0.011 | -66.094
-4.5 | -0.473 | 0.00828 | -0.012 | -57.129
-4 | -0.41 | 0.00718 | -0.013 | -57.169
-3.5 | -0.345 | 0.00718 | -0.014 | -48.12
-3 | -0.279 | 0.00737 | -0.015 | -37.836
-2.5 | -0.211 | 0.00679 | -0.016 | -31.125
-2 | -0.143 | 0.00643 | -0.017 | -22.306
-1.5 | -0.075 | 0.00635 | -0.018 | -11.833
-1 | -0.007 | 0.00518 | -0.019 | -1.279
-0.5 | 0.062 | 0.00521 | -0.02 | 11.892
0 | 0.132 | 0.00516 | -0.021 | 25.631
0.5 | 0.202 | 0.00552 | -0.022 | 36.552
1 | 0.271 | 0.00561 | -0.022 | 48.349
1.5 | 0.341 | 0.00581 | -0.023 | 58.651
2 | 0.41 | 0.00629 | -0.024 | 65.19
2.5 | 0.478 | 0.0066 | -0.025 | 72.454
3 | 0.547 | 0.00772 | -0.026 | 70.777
3.5 | 0.614 | 0.00807 | -0.027 | 76.052
4 | 0.68 | 0.00785 | -0.028 | 86.636
4.5 | 0.745 | 0.00819 | -0.029 | 90.957
5 | 0.808 | 0.00931 | -0.03 | 86.81
5.5 | 0.868 | 0.00983 | -0.031 | 88.245
6 | 0.92 | 0.00977 | -0.031 | 94.185
6.5 | 0.963 | 0.01047 | -0.032 | 92.009
7 | 0.992 | 0.01128 | -0.033 | 87.974
7.5 | 0.996 | 0.01268 | -0.034 | 78.522
8 | 0.886 | 0.01814 | -0.033 | 48.863
8.5 | 0.529 | 0.06123 | -0.017 | 8.639
9 | 0.556 | 0.07135 | -0.017 | 7.799
9.5 | 0.585 | 0.07059 | -0.018 | 8.282
10 | 0.612 | 0.07337 | -0.018 | 8.345
10.5 | 0.64 | 0.08123 | -0.019 | 7.877
11 | 0.667 | 0.08103 | -0.019 | 8.237
11.5 | 0.695 | 0.08438 | -0.019 | 8.235
12 | 0.726 | 0.08719 | -0.023 | 8.332
12.5 | 0.755 | 0.09485 | -0.023 | 7.957
13 | 0.781 | 0.09915 | -0.023 | 7.882
13.5 | 0.809 | 0.10189 | -0.024 | 7.94
14 | 0.837 | 0.10684 | -0.025 | 7.832
14.5 | 0.865 | 0.11004 | -0.025 | 7.856
15 | 0.901 | 0.11123 | -0.029 | 8.098
15.5 | 0.936 | 0.11118 | -0.031 | 8.42
16 | 0.962 | 0.12401 | -0.031 | 7.757
16.5 | 0.993 | 0.12758 | -0.032 | 7.786
17 | 1.021 | 0.13553 | -0.033 | 7.534
17.5 | 1.045 | 0.14619 | -0.033 | 7.149
18 | 1.068 | 0.15064 | -0.032 | 7.087
18.5 | 1.096 | 0.1535 | -0.033 | 7.138
19 | 1.125 | 0.15738 | -0.034 | 7.151
19.5 | 1.155 | 0.16114 | -0.035 | 7.166
20 | 1.184 | 0.16406 | -0.036 | 7.214

## 72. Re 4M Mach 0.50 (2)
BIGFOIL.COM POLAR EXPORT
Ritz 1-30-10
Ritz 1-30-10 |  |  |  | Cl Max: | 1.1787 | at alpha= | 8 | deg
XFOIL ncrit=9 |  |  |  | L/D Max: | 105.817 | at alpha= | 7.5 | deg
Re: | 4000000 |  |  | Cd Min: | 0.2707 | at alpha= | -20 | deg
Mach: | 0.5 |  |  | Cl=0 at alpha= | -0.98042 | deg
|  |  |  | @ Cl=0.1, Cd= | 0.0055535
|  |  |  | @ Cl=0.4, Cd= | 0.0057246
|  |  |  | @ Cl=0.6, Cd= | 0.0068924
alpha (deg) | Cl | Cd | Cm | Cl/Cd
-20 | -0.8384 | 0.2707 | 0.0702 | -3.0972
-19.5 | -0.8174 | 0.26174 | 0.0652 | -3.1229
-19 | -0.7968 | 0.25296 | 0.0604 | -3.1499
-18.5 | -0.776 | 0.24413 | 0.0556 | -3.1786
-18 | -0.7566 | 0.23569 | 0.051 | -3.2101
-17.5 | -0.737 | 0.22714 | 0.0465 | -3.2447
-17 | -0.718 | 0.21854 | 0.042 | -3.2854
-16.5 | -0.7001 | 0.20959 | 0.0376 | -3.3403
-16 | -0.6834 | 0.20038 | 0.0332 | -3.4105
-15.5 | -0.6675 | 0.19095 | 0.0289 | -3.4957
-15 | -0.6528 | 0.18196 | 0.0247 | -3.5876
-14.5 | -0.6383 | 0.17325 | 0.0207 | -3.6843
-14 | -0.6254 | 0.16436 | 0.0167 | -3.8051
-13.5 | -0.6142 | 0.15524 | 0.0128 | -3.9565
-13 | -0.6103 | 0.14464 | 0.0084 | -4.2194
-12.5 | -0.61 | 0.13374 | 0.0037 | -4.5611
-12 | -0.6151 | 0.12245 | -0.0014 | -5.0233
-11.5 | -0.6254 | 0.11085 | -0.0069 | -5.6419
-11 | -0.6355 | 0.09987 | -0.0123 | -6.3633
-10.5 | -0.6501 | 0.08871 | -0.0185 | -7.3284
-10 | -0.6713 | 0.07685 | -0.0258 | -8.7352
-9.5 | -0.6882 | 0.06564 | -0.0333 | -10.4845
-9 | -0.7027 | 0.05158 | -0.0466 | -13.6235
-8.5 | -0.7324 | 0.04124 | -0.0551 | -17.7595
-8 | -0.7757 | 0.03516 | -0.0483 | -22.062
-7.5 | -0.7897 | 0.02268 | -0.05 | -34.8192
-7 | -0.7635 | 0.01212 | -0.0493 | -62.995
-6.5 | -0.6961 | 0.00918 | -0.0463 | -75.8279
-6 | -0.6333 | 0.00815 | -0.0421 | -77.7055
-5.5 | -0.5699 | 0.00753 | -0.0385 | -75.6839
-5 | -0.507 | 0.00704 | -0.0353 | -72.017
-4.5 | -0.4452 | 0.00662 | -0.0324 | -67.2508
-4 | -0.3813 | 0.00647 | -0.0302 | -58.9335
-3.5 | -0.318 | 0.00648 | -0.0283 | -49.0741
-3 | -0.2573 | 0.00649 | -0.0261 | -39.6456
-2.5 | -0.1951 | 0.00652 | -0.0246 | -29.9233
-2 | -0.1314 | 0.00651 | -0.0234 | -20.1843
-1.5 | -0.0666 | 0.00646 | -0.0227 | -10.3096
-1 | -0.0024 | 0.00638 | -0.0219 | -0.37618
-0.5 | 0.0589 | 0.00604 | -0.0208 | 9.7517
0 | 0.1155 | 0.00537 | -0.019 | 21.5084
0.5 | 0.177 | 0.00526 | -0.0179 | 33.6502
1 | 0.2395 | 0.00528 | -0.017 | 45.3598
1.5 | 0.299 | 0.00532 | -0.0155 | 56.203
2 | 0.3564 | 0.0054 | -0.0135 | 66
3 | 0.4679 | 0.00623 | -0.0087 | 75.1043
3.5 | 0.5214 | 0.00664 | -0.0053 | 78.5241
4 | 0.5844 | 0.00681 | -0.0035 | 85.815
4.5 | 0.6696 | 0.00726 | -0.0063 | 92.2314
5 | 0.7513 | 0.00781 | -0.0079 | 96.1972
5.5 | 0.8304 | 0.00839 | -0.0086 | 98.975
6 | 0.9056 | 0.00901 | -0.008 | 100.5105
6.5 | 0.9872 | 0.00964 | -0.0082 | 102.4066
7 | 1.0706 | 0.01028 | -0.0079 | 104.144
7.5 | 1.146 | 0.01083 | -0.005 | 105.8172
8 | 1.1787 | 0.01276 | 0.0053 | 92.3746
8.5 | 1.1652 | 0.017 | 0.0194 | 68.5412
9 | 1.1297 | 0.022 | 0.0331 | 51.35
9.5 | 1.0966 | 0.02853 | 0.0395 | 38.4367
10 | 1.064 | 0.03749 | 0.0379 | 28.3809
10.5 | 1.0342 | 0.04886 | 0.0304 | 21.1666
11 | 1.002 | 0.06133 | 0.0219 | 16.3378
11.5 | 0.9736 | 0.07383 | 0.0141 | 13.1871
12 | 0.9484 | 0.08621 | 0.007 | 11.001
12.5 | 0.9234 | 0.09881 | 0.0004 | 9.3452
13 | 0.8988 | 0.11166 | -0.0059 | 8.0494

## 73. Re 5M Mach 0.00 (1)
BIGFOIL.COM POLAR EXPORT
Ritz 1-30-10
Ritz 1-30-10 |  |  |  | Cl Max: | 1.195 | at alpha= | 11.5 | deg
JavaFoil+Calcfoil stall+Eppler ext transition |  |  |  | L/D Max: | 118.42 | at alpha= | 7.5 | deg
Re: | 5000000 |  |  | Cd Min: | 0.00487 | at alpha= | 0 | deg
Mach: | 0 |  |  | Cl=0 at alpha= | -0.95 | deg
|  |  |  | @ Cl=0.1, Cd= | 0.0048848
|  |  |  | @ Cl=0.4, Cd= | 0.00569
|  |  |  | @ Cl=0.6, Cd= | 0.0069433
alpha (deg) | Cl | Cd | Cm | Cl/Cd
-16 | -0.607 | 0.12315 | 0.004 | -4.929
-15.5 | -0.631 | 0.11425 | 0.004 | -5.519
-15 | -0.653 | 0.10665 | 0.003 | -6.126
-14.5 | -0.675 | 0.10031 | 0.003 | -6.734
-14 | -0.695 | 0.09277 | 0.002 | -7.492
-13.5 | -0.713 | 0.0874 | 0.002 | -8.152
-13 | -0.727 | 0.08278 | 0.002 | -8.779
-12.5 | -0.743 | 0.07466 | 0.001 | -9.947
-12 | -0.751 | 0.06984 | 0.001 | -10.76
-11.5 | -0.822 | 0.03199 | 0 | -25.691
-11 | -0.905 | 0.0128 | 0 | -70.694
-10.5 | -0.898 | 0.01148 | -0.001 | -78.21
-10 | -0.885 | 0.01085 | -0.002 | -81.545
-9.5 | -0.865 | 0.01021 | -0.003 | -84.748
-9 | -0.84 | 0.00962 | -0.003 | -87.298
-8.5 | -0.808 | 0.00903 | -0.004 | -89.478
-8 | -0.772 | 0.00864 | -0.005 | -89.387
-7.5 | -0.729 | 0.00784 | -0.006 | -93.024
-7 | -0.681 | 0.0074 | -0.007 | -92.103
-6.5 | -0.631 | 0.00764 | -0.007 | -82.661
-6 | -0.58 | 0.00734 | -0.008 | -78.912
-5.5 | -0.526 | 0.007 | -0.009 | -75.175
-5 | -0.471 | 0.00739 | -0.01 | -63.781
-4.5 | -0.415 | 0.0066 | -0.011 | -62.949
-4 | -0.358 | 0.00697 | -0.011 | -51.427
-3.5 | -0.301 | 0.00679 | -0.012 | -44.294
-3 | -0.242 | 0.00637 | -0.013 | -38.055
-2.5 | -0.184 | 0.00611 | -0.014 | -30.058
-2 | -0.124 | 0.00624 | -0.015 | -19.939
-1.5 | -0.065 | 0.00532 | -0.015 | -12.253
-1 | -0.006 | 0.00519 | -0.016 | -1.106
-0.5 | 0.054 | 0.00493 | -0.017 | 10.892
0 | 0.115 | 0.00487 | -0.018 | 23.533
0.5 | 0.175 | 0.0052 | -0.019 | 33.612
1 | 0.235 | 0.00525 | -0.019 | 44.728
1.5 | 0.295 | 0.00512 | -0.02 | 57.661
2 | 0.355 | 0.00551 | -0.021 | 64.454
2.5 | 0.415 | 0.00575 | -0.022 | 72.157
3 | 0.474 | 0.00629 | -0.023 | 75.439
3.5 | 0.534 | 0.00704 | -0.023 | 75.825
4 | 0.593 | 0.00686 | -0.024 | 86.38
4.5 | 0.651 | 0.00755 | -0.025 | 86.184
5 | 0.709 | 0.00781 | -0.026 | 90.665
5.5 | 0.765 | 0.00739 | -0.027 | 103.538
6 | 0.82 | 0.00727 | -0.027 | 112.763
6.5 | 0.874 | 0.00807 | -0.028 | 108.206
7 | 0.925 | 0.0079 | -0.029 | 117.113
7.5 | 0.975 | 0.00823 | -0.029 | 118.42
8 | 1.022 | 0.00867 | -0.03 | 117.899
8.5 | 1.067 | 0.0092 | -0.031 | 115.994
9 | 1.108 | 0.00963 | -0.032 | 115.153
9.5 | 1.14 | 0.01023 | -0.032 | 111.418
10 | 1.164 | 0.01091 | -0.033 | 106.718
10.5 | 1.181 | 0.01154 | -0.034 | 102.362
11 | 1.191 | 0.01224 | -0.034 | 97.329
11.5 | 1.195 | 0.01335 | -0.035 | 89.482
12 | 1.191 | 0.01507 | -0.036 | 79.028
12.5 | 1.181 | 0.01639 | -0.037 | 72.048
13 | 1.076 | 0.02913 | -0.034 | 36.932
13.5 | 1.004 | 0.04907 | -0.031 | 20.451
14 | 0.975 | 0.05401 | -0.031 | 18.06
14.5 | 0.903 | 0.08368 | -0.027 | 10.794
15 | 0.859 | 0.10051 | -0.024 | 8.551
15.5 | 0.835 | 0.10182 | -0.026 | 8.198
16 | 0.794 | 0.11634 | -0.023 | 6.821
16.5 | 0.765 | 0.11803 | -0.024 | 6.482

## 74. Re 5M Mach 0.00 (2)
BIGFOIL.COM POLAR EXPORT
Ritz 1-30-10
Ritz 1-30-10 |  |  |  | Cl Max: | 1.6297 | at alpha= | 17.5 | deg
XFOIL ncrit=9 |  |  |  | L/D Max: | 118.923 | at alpha= | 8.5 | deg
Re: | 5000000 |  |  | Cd Min: | 0.07687 | at alpha= | 20 | deg
Mach: | 0 |  |  | Cl=0 at alpha= | -0.95143 | deg
|  |  |  | @ Cl=0.1, Cd= | 0.0049882
|  |  |  | @ Cl=0.4, Cd= | 0.0053453
|  |  |  | @ Cl=0.6, Cd= | 0.0064856
alpha (deg) | Cl | Cd | Cm | Cl/Cd
-19 | -1.3909 | 0.06595 | -0.0351 | -21.0902
-18.5 | -1.488 | 0.0434 | -0.0507 | -34.2857
-18 | -1.4971 | 0.03656 | -0.0538 | -40.9491
-17.5 | -1.5053 | 0.03104 | -0.0543 | -48.4955
-17 | -1.5042 | 0.02741 | -0.0523 | -54.8778
-16.5 | -1.4945 | 0.02497 | -0.0488 | -59.8518
-16 | -1.4836 | 0.02302 | -0.0437 | -64.4483
-15.5 | -1.4636 | 0.02135 | -0.0393 | -68.5527
-15 | -1.4342 | 0.01988 | -0.0361 | -72.1429
-14.5 | -1.4012 | 0.01854 | -0.0332 | -75.5771
-14 | -1.3649 | 0.01737 | -0.0306 | -78.578
-13.5 | -1.3262 | 0.01636 | -0.0282 | -81.0636
-13 | -1.2863 | 0.01543 | -0.0258 | -83.3636
-12.5 | -1.2467 | 0.01452 | -0.0233 | -85.8609
-12 | -1.2074 | 0.01364 | -0.0205 | -88.5191
-11.5 | -1.1715 | 0.01253 | -0.0171 | -93.4956
-11 | -1.1236 | 0.01177 | -0.0159 | -95.463
-10.5 | -1.0636 | 0.01105 | -0.0174 | -96.2534
-10 | -1.003 | 0.01042 | -0.0189 | -96.2572
-9.5 | -0.9416 | 0.00986 | -0.0205 | -95.497
-9 | -0.8842 | 0.00913 | -0.0212 | -96.8456
-8.5 | -0.8249 | 0.00861 | -0.0222 | -95.8072
-8 | -0.7582 | 0.00805 | -0.0248 | -94.1863
-7 | -0.6392 | 0.00719 | -0.0267 | -88.9013
-6.5 | -0.5859 | 0.00691 | -0.0262 | -84.7902
-6 | -0.5337 | 0.0066 | -0.0253 | -80.8636
-5.5 | -0.4828 | 0.00626 | -0.0242 | -77.1246
-5 | -0.4307 | 0.00605 | -0.0234 | -71.1901
-4.5 | -0.3778 | 0.00591 | -0.0226 | -63.9255
-4 | -0.3244 | 0.00588 | -0.022 | -55.1701
-3.5 | -0.2713 | 0.00587 | -0.0213 | -46.2181
-3 | -0.2191 | 0.00591 | -0.0204 | -37.0728
-2.5 | -0.167 | 0.00603 | -0.0196 | -27.6949
-2 | -0.1127 | 0.00608 | -0.0192 | -18.5362
-1.5 | -0.0583 | 0.00603 | -0.0188 | -9.6683
-1 | -0.0051 | 0.0058 | -0.0183 | -0.87931
-0.5 | 0.0474 | 0.00543 | -0.0176 | 8.7293
0 | 0.0986 | 0.00499 | -0.0167 | 19.7595
0.5 | 0.1518 | 0.00492 | -0.0162 | 30.8537
1 | 0.2056 | 0.00494 | -0.0157 | 41.6194
1.5 | 0.2571 | 0.005 | -0.0149 | 51.42
2 | 0.3072 | 0.00497 | -0.0138 | 61.8109
2.5 | 0.3584 | 0.00522 | -0.0129 | 68.659
3 | 0.4082 | 0.00537 | -0.0116 | 76.0149
3.5 | 0.4543 | 0.00578 | -0.0096 | 78.5986
4 | 0.5017 | 0.00611 | -0.0078 | 82.1113
4.5 | 0.5583 | 0.00629 | -0.0079 | 88.7599
5 | 0.6244 | 0.0066 | -0.0103 | 94.6061
5.5 | 0.6931 | 0.00692 | -0.0133 | 100.159
6 | 0.7541 | 0.00718 | -0.0146 | 105.0279
6.5 | 0.8126 | 0.00749 | -0.0153 | 108.4913
7 | 0.8752 | 0.00785 | -0.0171 | 111.4904
7.5 | 0.937 | 0.00826 | -0.0187 | 113.4383
8 | 0.9985 | 0.00855 | -0.0203 | 116.7836
8.5 | 1.0596 | 0.00891 | -0.0218 | 118.9226
9 | 1.1078 | 0.00936 | -0.0205 | 118.3547
9.5 | 1.1488 | 0.01007 | -0.0178 | 114.0814
10 | 1.1909 | 0.01075 | -0.0154 | 110.7814
10.5 | 1.2329 | 0.01144 | -0.013 | 107.771
11 | 1.2756 | 0.01211 | -0.0108 | 105.3344
11.5 | 1.3188 | 0.01276 | -0.0089 | 103.3542
12 | 1.361 | 0.01349 | -0.0068 | 100.8895
12.5 | 1.4008 | 0.01437 | -0.0044 | 97.4809
13 | 1.437 | 0.01545 | -0.0016 | 93.0097
13.5 | 1.4723 | 0.01651 | 0.0013 | 89.1763
14 | 1.507 | 0.01749 | 0.0041 | 86.1635
14.5 | 1.5365 | 0.0185 | 0.0078 | 83.0541
15 | 1.5596 | 0.01964 | 0.0123 | 79.4094
15.5 | 1.5806 | 0.02113 | 0.0163 | 74.8036
16 | 1.5975 | 0.02305 | 0.02 | 69.3059
16.5 | 1.6101 | 0.02551 | 0.023 | 63.1164
17 | 1.6247 | 0.02814 | 0.025 | 57.7363
17.5 | 1.6297 | 0.03205 | 0.0261 | 50.8487
18 | 1.6288 | 0.0372 | 0.0258 | 43.7849
18.5 | 1.6216 | 0.04382 | 0.0239 | 37.0059
19 | 1.5958 | 0.05353 | 0.0199 | 29.8113
19.5 | 1.568 | 0.06393 | 0.0152 | 24.5268
20 | 1.5264 | 0.07687 | 0.0091 | 19.8569

## 75. Re 5M Mach 0.10 (1)
BIGFOIL.COM POLAR EXPORT
Ritz 1-30-10
Ritz 1-30-10 |  |  |  | Cl Max: | 1.185 | at alpha= | 11 | deg
JavaFoil+Calcfoil stall+Eppler ext transition |  |  |  | L/D Max: | 117.727 | at alpha= | 7.5 | deg
Re: | 5000000 |  |  | Cd Min: | 0.00489 | at alpha= | 0 | deg
Mach: | 0.1 |  |  | Cl=0 at alpha= | -0.95 | deg
|  |  |  | @ Cl=0.1, Cd= | 0.0049072
|  |  |  | @ Cl=0.4, Cd= | 0.0056818
|  |  |  | @ Cl=0.6, Cd= | 0.0068602
alpha (deg) | Cl | Cd | Cm | Cl/Cd
-15.5 | -0.59 | 0.11722 | 0.004 | -5.03
-15 | -0.616 | 0.11153 | 0.003 | -5.525
-14.5 | -0.642 | 0.10121 | 0.003 | -6.344
-14 | -0.666 | 0.09429 | 0.002 | -7.06
-13.5 | -0.687 | 0.08896 | 0.002 | -7.722
-13 | -0.706 | 0.08334 | 0.002 | -8.469
-12.5 | -0.721 | 0.07789 | 0.001 | -9.262
-12 | -0.734 | 0.07262 | 0.001 | -10.105
-11.5 | -0.777 | 0.04678 | 0 | -16.606
-11 | -0.871 | 0.01541 | 0 | -56.545
-10.5 | -0.891 | 0.01174 | -0.001 | -75.935
-10 | -0.88 | 0.01102 | -0.002 | -79.899
-9.5 | -0.863 | 0.01032 | -0.003 | -83.617
-9 | -0.839 | 0.00972 | -0.003 | -86.342
-8.5 | -0.809 | 0.00913 | -0.004 | -88.648
-8 | -0.774 | 0.00872 | -0.005 | -88.698
-7.5 | -0.731 | 0.00791 | -0.006 | -92.411
-7 | -0.684 | 0.00747 | -0.007 | -91.502
-6.5 | -0.634 | 0.00771 | -0.007 | -82.193
-6 | -0.582 | 0.00732 | -0.008 | -79.513
-5.5 | -0.528 | 0.00707 | -0.009 | -74.796
-5 | -0.473 | 0.00763 | -0.01 | -62.063
-4.5 | -0.417 | 0.00655 | -0.011 | -63.706
-4 | -0.36 | 0.00701 | -0.011 | -51.345
-3.5 | -0.302 | 0.00686 | -0.012 | -44.027
-3 | -0.244 | 0.00639 | -0.013 | -38.092
-2.5 | -0.184 | 0.00605 | -0.014 | -30.497
-2 | -0.125 | 0.00628 | -0.015 | -19.897
-1.5 | -0.065 | 0.00534 | -0.016 | -12.253
-1 | -0.006 | 0.00538 | -0.016 | -1.073
-0.5 | 0.054 | 0.00496 | -0.017 | 10.897
0 | 0.115 | 0.00489 | -0.018 | 23.559
0.5 | 0.176 | 0.0052 | -0.019 | 33.798
1 | 0.236 | 0.00491 | -0.02 | 48.037
1.5 | 0.297 | 0.00509 | -0.02 | 58.296
2 | 0.357 | 0.00556 | -0.021 | 64.146
2.5 | 0.417 | 0.00573 | -0.022 | 72.822
3 | 0.477 | 0.00626 | -0.023 | 76.123
3.5 | 0.536 | 0.00707 | -0.024 | 75.883
4 | 0.595 | 0.0068 | -0.024 | 87.534
4.5 | 0.654 | 0.00751 | -0.025 | 87.092
5 | 0.712 | 0.00778 | -0.026 | 91.517
5.5 | 0.769 | 0.00745 | -0.027 | 103.133
6 | 0.824 | 0.00725 | -0.027 | 113.572
6.5 | 0.877 | 0.00755 | -0.028 | 116.137
7 | 0.929 | 0.00797 | -0.029 | 116.554
7.5 | 0.978 | 0.00831 | -0.03 | 117.727
8 | 1.025 | 0.00877 | -0.03 | 116.964
8.5 | 1.069 | 0.00932 | -0.031 | 114.808
9 | 1.111 | 0.00972 | -0.032 | 114.226
9.5 | 1.141 | 0.01054 | -0.032 | 108.231
10 | 1.163 | 0.01103 | -0.033 | 105.453
10.5 | 1.178 | 0.01168 | -0.034 | 100.835
11 | 1.185 | 0.01241 | -0.035 | 95.499
11.5 | 1.185 | 0.01358 | -0.035 | 87.295
12 | 1.178 | 0.01544 | -0.036 | 76.27
12.5 | 1.086 | 0.02533 | -0.034 | 42.884
13 | 1.024 | 0.03871 | -0.032 | 26.46
13.5 | 0.945 | 0.06629 | -0.028 | 14.252
14 | 0.915 | 0.07155 | -0.029 | 12.784
14.5 | 0.854 | 0.0966 | -0.023 | 8.843
15 | 0.826 | 0.09829 | -0.025 | 8.408
15.5 | 0.783 | 0.11279 | -0.022 | 6.946
16 | 0.747 | 0.11941 | -0.022 | 6.259

## 76. Re 5M Mach 0.10 (2)
BIGFOIL.COM POLAR EXPORT
Ritz 1-30-10
Ritz 1-30-10 |  |  |  | Cl Max: | 1.6066 | at alpha= | 17 | deg
XFOIL ncrit=9 |  |  |  | L/D Max: | 118.687 | at alpha= | 8.5 | deg
Re: | 5000000 |  |  | Cd Min: | 0.24228 | at alpha= | -20 | deg
Mach: | 0.1 |  |  | Cl=0 at alpha= | -0.95351 | deg
|  |  |  | @ Cl=0.1, Cd= | 0.004999
|  |  |  | @ Cl=0.4, Cd= | 0.0053608
|  |  |  | @ Cl=0.6, Cd= | 0.0064896
alpha (deg) | Cl | Cd | Cm | Cl/Cd
-20 | -0.7673 | 0.24228 | 0.0578 | -3.167
-19 | -0.8347 | 0.18529 | 0.0344 | -4.5048
-18 | -1.3917 | 0.0544 | -0.0443 | -25.5827
-17.5 | -1.4384 | 0.04055 | -0.0538 | -35.4723
-17 | -1.4567 | 0.03324 | -0.0563 | -43.8237
-16.5 | -1.4585 | 0.02898 | -0.055 | -50.3278
-16 | -1.4571 | 0.02578 | -0.0512 | -56.5206
-15.5 | -1.4508 | 0.0235 | -0.0455 | -61.7362
-15 | -1.4308 | 0.02162 | -0.0409 | -66.1795
-14.5 | -1.4024 | 0.01992 | -0.0373 | -70.4016
-14 | -1.369 | 0.01846 | -0.0342 | -74.1603
-13.5 | -1.332 | 0.01723 | -0.0313 | -77.307
-13 | -1.2933 | 0.01609 | -0.0286 | -80.3791
-12.5 | -1.254 | 0.01505 | -0.0257 | -83.3223
-12 | -1.214 | 0.01417 | -0.0229 | -85.674
-11.5 | -1.1781 | 0.01296 | -0.0192 | -90.9028
-10.5 | -1.0722 | 0.01129 | -0.0185 | -94.969
-10 | -1.011 | 0.01059 | -0.0199 | -95.4674
-9.5 | -0.949 | 0.01 | -0.0214 | -94.9
-9 | -0.8907 | 0.00927 | -0.022 | -96.0841
-8.5 | -0.831 | 0.00869 | -0.0229 | -95.6272
-7 | -0.6433 | 0.00724 | -0.0273 | -88.8536
-6.5 | -0.5895 | 0.00695 | -0.0266 | -84.8201
-6 | -0.5371 | 0.00663 | -0.0257 | -81.0106
-5.5 | -0.4856 | 0.0063 | -0.0246 | -77.0794
-5 | -0.4333 | 0.00606 | -0.0237 | -71.5017
-4.5 | -0.3801 | 0.00592 | -0.0229 | -64.2061
-4 | -0.3264 | 0.00589 | -0.0222 | -55.416
-3.5 | -0.2729 | 0.00589 | -0.0215 | -46.3328
-3 | -0.2205 | 0.00593 | -0.0206 | -37.1838
-2.5 | -0.168 | 0.00604 | -0.0197 | -27.8146
-2 | -0.1134 | 0.00609 | -0.0193 | -18.6207
-1.5 | -0.0586 | 0.00604 | -0.0189 | -9.702
-1 | -0.0049 | 0.00582 | -0.0184 | -0.84192
-0.5 | 0.0478 | 0.00545 | -0.0177 | 8.7706
0 | 0.0992 | 0.005 | -0.0168 | 19.84
0.5 | 0.1526 | 0.00493 | -0.0162 | 30.9533
1.5 | 0.2585 | 0.00502 | -0.0149 | 51.494
2 | 0.3089 | 0.00498 | -0.0138 | 62.0281
2.5 | 0.3602 | 0.00525 | -0.0128 | 68.6095
3 | 0.4105 | 0.00539 | -0.0116 | 76.1596
3.5 | 0.4563 | 0.00585 | -0.0095 | 78
4 | 0.5045 | 0.00612 | -0.0077 | 82.4346
4.5 | 0.5613 | 0.00631 | -0.0078 | 88.954
5 | 0.6281 | 0.00662 | -0.0102 | 94.8792
5.5 | 0.6973 | 0.00694 | -0.0132 | 100.4755
6 | 0.7588 | 0.00721 | -0.0144 | 105.2427
6.5 | 0.8178 | 0.00752 | -0.0151 | 108.75
7 | 0.8808 | 0.0079 | -0.0168 | 111.4937
7.5 | 0.9433 | 0.0083 | -0.0184 | 113.6506
8 | 1.0054 | 0.0086 | -0.0199 | 116.907
8.5 | 1.067 | 0.00899 | -0.0214 | 118.6874
9 | 1.1146 | 0.00947 | -0.0197 | 117.698
9.5 | 1.1552 | 0.01025 | -0.0168 | 112.7024
10 | 1.198 | 0.01091 | -0.0143 | 109.8075
10.5 | 1.2398 | 0.01168 | -0.0117 | 106.1473
11 | 1.2837 | 0.0123 | -0.0095 | 104.3659
11.5 | 1.3267 | 0.01302 | -0.0073 | 101.8971
12 | 1.3686 | 0.01382 | -0.005 | 99.0304
12.5 | 1.407 | 0.01485 | -0.0021 | 94.7475
13 | 1.4423 | 0.01603 | 0.0011 | 89.975
13.5 | 1.4786 | 0.01702 | 0.004 | 86.8743
14 | 1.5115 | 0.01812 | 0.0073 | 83.4161
14.5 | 1.5351 | 0.01924 | 0.0122 | 79.7869
15 | 1.5577 | 0.02061 | 0.0165 | 75.5798
15.5 | 1.5757 | 0.02247 | 0.0206 | 70.1246
16 | 1.5883 | 0.02492 | 0.0241 | 63.736
16.5 | 1.5959 | 0.02815 | 0.0266 | 56.6927
17 | 1.6066 | 0.03161 | 0.0278 | 50.8257
17.5 | 1.6038 | 0.03702 | 0.0276 | 43.3225
18 | 1.5917 | 0.04439 | 0.0253 | 35.8572
18.5 | 1.5726 | 0.05336 | 0.0215 | 29.4715
19 | 1.5315 | 0.06579 | 0.0156 | 23.2786
19.5 | 1.4902 | 0.07886 | 0.0093 | 18.8968
20 | 1.4348 | 0.09497 | 0.0011 | 15.1079

## 77. Re 5M Mach 0.25 (1)
BIGFOIL.COM POLAR EXPORT
Ritz 1-30-10
Ritz 1-30-10 |  |  |  | Cl Max: | 1.148 | at alpha= | 10 | deg
JavaFoil+Calcfoil stall+Eppler ext transition |  |  |  | L/D Max: | 115.925 | at alpha= | 7.5 | deg
Re: | 5000000 |  |  | Cd Min: | 0.00491 | at alpha= | 0 | deg
Mach: | 0.25 |  |  | Cl=0 at alpha= | -0.95082 | deg
|  |  |  | @ Cl=0.1, Cd= | 0.0049186
|  |  |  | @ Cl=0.4, Cd= | 0.0059454
|  |  |  | @ Cl=0.6, Cd= | 0.12289
alpha (deg) | Cl | Cd | Cm | Cl/Cd
-15 | -0.258 | 0.118 | 0.003 | -2.186
-14.5 | -0.331 | 0.1111 | 0.003 | -2.981
-14 | -0.396 | 0.1073 | 0.002 | -3.691
-13.5 | -0.457 | 0.10177 | 0.002 | -4.486
-13 | -0.512 | 0.09385 | 0.002 | -5.455
-12.5 | -0.562 | 0.08537 | 0.001 | -6.588
-12 | -0.604 | 0.08113 | 0.001 | -7.448
-11.5 | -0.64 | 0.07422 | 0 | -8.617
-11 | -0.671 | 0.0655 | 0 | -10.243
-10.5 | -0.695 | 0.05717 | -0.001 | -12.154
-10 | -0.84 | 0.01238 | -0.002 | -67.831
-9.5 | -0.84 | 0.01128 | -0.003 | -74.481
-9 | -0.829 | 0.01044 | -0.003 | -79.423
-8.5 | -0.809 | 0.00987 | -0.004 | -81.936
-8 | -0.78 | 0.00908 | -0.005 | -85.887
-7.5 | -0.741 | 0.00818 | -0.006 | -90.629
-7 | -0.695 | 0.00767 | -0.007 | -90.73
-6.5 | -0.646 | 0.00796 | -0.008 | -81.239
-6 | -0.595 | 0.00756 | -0.008 | -78.701
-5.5 | -0.541 | 0.00724 | -0.009 | -74.681
-5 | -0.485 | 0.00761 | -0.01 | -63.766
-4.5 | -0.428 | 0.00663 | -0.011 | -64.6
-4 | -0.37 | 0.00705 | -0.012 | -52.447
-3.5 | -0.31 | 0.00694 | -0.013 | -44.665
-3 | -0.25 | 0.00642 | -0.013 | -38.943
-2.5 | -0.189 | 0.00607 | -0.014 | -31.222
-2 | -0.128 | 0.00634 | -0.015 | -20.254
-1.5 | -0.067 | 0.00621 | -0.016 | -10.824
-1 | -0.006 | 0.00514 | -0.017 | -1.154
-0.5 | 0.055 | 0.00494 | -0.018 | 11.242
0 | 0.118 | 0.00491 | -0.018 | 24.104
0.5 | 0.18 | 0.00521 | -0.019 | 34.62
1 | 0.243 | 0.00495 | -0.02 | 49.051
1.5 | 0.305 | 0.00513 | -0.021 | 59.375
2 | 0.367 | 0.00561 | -0.022 | 65.342
2.5 | 0.428 | 0.00623 | -0.023 | 68.783
3 | 0.49 | 0.00633 | -0.023 | 77.334
3.5 | 0.551 | 0.00713 | -0.024 | 77.292
4 | 0.611 | 0.00691 | -0.025 | 88.46
4.5 | 0.671 | 0.00769 | -0.026 | 87.267
5 | 0.73 | 0.00798 | -0.027 | 91.494
5.5 | 0.788 | 0.0076 | -0.027 | 103.758
6 | 0.844 | 0.00799 | -0.028 | 105.635
6.5 | 0.897 | 0.00777 | -0.029 | 115.479
7 | 0.948 | 0.00821 | -0.03 | 115.542
7.5 | 0.997 | 0.0086 | -0.03 | 115.925
8 | 1.041 | 0.00909 | -0.031 | 114.583
8.5 | 1.082 | 0.00961 | -0.032 | 112.612
9 | 1.119 | 0.0103 | -0.033 | 108.603
9.5 | 1.14 | 0.01133 | -0.033 | 100.619
10 | 1.148 | 0.01211 | -0.034 | 94.853
10.5 | 1.145 | 0.01266 | -0.035 | 90.452
11 | 1.129 | 0.01413 | -0.036 | 79.931
11.5 | 1.067 | 0.01822 | -0.035 | 58.576
12 | 0.946 | 0.03776 | -0.032 | 25.067
12.5 | 0.83 | 0.07397 | -0.025 | 11.225
13 | 0.762 | 0.08901 | -0.021 | 8.566
13.5 | 0.7 | 0.09874 | -0.02 | 7.086
14 | 0.631 | 0.10957 | -0.02 | 5.758
14.5 | 0.557 | 0.11502 | -0.02 | 4.841
15 | 0.478 | 0.12289 | -0.02 | 3.89

## 78. Re 5M Mach 0.25 (2)
BIGFOIL.COM POLAR EXPORT
Ritz 1-30-10
Ritz 1-30-10 |  |  |  | Cl Max: | 1.478 | at alpha= | 14.5 | deg
XFOIL ncrit=9 |  |  |  | L/D Max: | 116.92 | at alpha= | 8 | deg
Re: | 5000000 |  |  | Cd Min: | 0.21235 | at alpha= | -18 | deg
Mach: | 0.25 |  |  | Cl=0 at alpha= | -0.96415 | deg
|  |  |  | @ Cl=0.1, Cd= | 0.005086
|  |  |  | @ Cl=0.4, Cd= | 0.0054218
|  |  |  | @ Cl=0.6, Cd= | 0.0065088
alpha (deg) | Cl | Cd | Cm | Cl/Cd
-18 | -0.7234 | 0.21235 | 0.0429 | -3.4066
-17 | -0.7584 | 0.17416 | 0.0266 | -4.3546
-16.5 | -0.783 | 0.15733 | 0.0182 | -4.9768
-16 | -0.8025 | 0.14342 | 0.0112 | -5.5955
-15.5 | -0.8356 | 0.12735 | 0.0028 | -6.5614
-15 | -0.8802 | 0.11018 | -0.007 | -7.9887
-14.5 | -1.1152 | 0.05826 | -0.042 | -19.1418
-14 | -1.1732 | 0.04098 | -0.0573 | -28.6286
-13.5 | -1.2029 | 0.03309 | -0.0591 | -36.3524
-13 | -1.2385 | 0.02747 | -0.0521 | -45.0855
-12.5 | -1.2365 | 0.0234 | -0.0457 | -52.8419
-12 | -1.2176 | 0.02023 | -0.0401 | -60.1878
-11.5 | -1.1922 | 0.01761 | -0.0345 | -67.7002
-11 | -1.1602 | 0.01572 | -0.0292 | -73.8041
-10.5 | -1.1182 | 0.01343 | -0.0259 | -83.2614
-10 | -1.0551 | 0.01203 | -0.0262 | -87.7057
-9.5 | -0.9902 | 0.01102 | -0.0268 | -89.8548
-9 | -0.9263 | 0.0102 | -0.0272 | -90.8137
-8.5 | -0.8647 | 0.00937 | -0.0271 | -92.2839
-8 | -0.7939 | 0.00862 | -0.0292 | -92.0998
-7 | -0.6657 | 0.00755 | -0.0305 | -88.1722
-6.5 | -0.6103 | 0.00713 | -0.0293 | -85.5961
-6 | -0.5555 | 0.0068 | -0.028 | -81.6912
-5.5 | -0.5012 | 0.0065 | -0.0267 | -77.1077
-5 | -0.4479 | 0.00615 | -0.0253 | -72.8293
-4.5 | -0.3929 | 0.006 | -0.0243 | -65.4833
-3.5 | -0.2819 | 0.00598 | -0.0225 | -47.1405
-3 | -0.2279 | 0.00602 | -0.0214 | -37.8571
-2.5 | -0.1735 | 0.0061 | -0.0205 | -28.4426
-2 | -0.1171 | 0.00613 | -0.02 | -19.1028
-1.5 | -0.0603 | 0.00609 | -0.0196 | -9.9015
-1 | -0.0039 | 0.00596 | -0.0191 | -0.65436
-0.5 | 0.0505 | 0.0056 | -0.0184 | 9.0179
0 | 0.1025 | 0.00506 | -0.0173 | 20.2569
0.5 | 0.1572 | 0.00497 | -0.0166 | 31.6298
1 | 0.2129 | 0.00499 | -0.0161 | 42.6653
1.5 | 0.2665 | 0.00508 | -0.0152 | 52.4606
2 | 0.3179 | 0.00507 | -0.0138 | 62.7022
2.5 | 0.3706 | 0.00536 | -0.0128 | 69.1418
3 | 0.4229 | 0.00547 | -0.0115 | 77.3126
3.5 | 0.4691 | 0.00607 | -0.0091 | 77.2817
4 | 0.5199 | 0.00621 | -0.0072 | 83.7198
4.5 | 0.5784 | 0.00641 | -0.0071 | 90.234
5.5 | 0.7205 | 0.00706 | -0.0124 | 102.0538
6 | 0.7847 | 0.00738 | -0.0135 | 106.3279
6.5 | 0.8465 | 0.00774 | -0.014 | 109.3669
7 | 0.9124 | 0.0082 | -0.0153 | 111.2683
7.5 | 0.9786 | 0.00856 | -0.0167 | 114.3224
8 | 1.0441 | 0.00893 | -0.0178 | 116.9205
9 | 1.148 | 0.01037 | -0.0145 | 110.704
9.5 | 1.1924 | 0.0111 | -0.0111 | 107.4234
10 | 1.2363 | 0.01192 | -0.0076 | 103.7164
10.5 | 1.2812 | 0.01272 | -0.0044 | 100.7233
11 | 1.324 | 0.01372 | -0.0008 | 96.5015
11.5 | 1.3619 | 0.01506 | 0.0034 | 90.4316
12 | 1.3982 | 0.01645 | 0.0077 | 84.997
12.5 | 1.4308 | 0.01795 | 0.0125 | 79.7103
13 | 1.4515 | 0.01955 | 0.0189 | 74.2455
13.5 | 1.4661 | 0.0217 | 0.0251 | 67.5622
14 | 1.474 | 0.02466 | 0.0302 | 59.7729
14.5 | 1.478 | 0.02848 | 0.0335 | 51.8961
15 | 1.4709 | 0.0342 | 0.0345 | 43.0088
15.5 | 1.4486 | 0.04301 | 0.0315 | 33.6805
16 | 1.4073 | 0.05563 | 0.0248 | 25.2975
16.5 | 1.3637 | 0.06906 | 0.0175 | 19.7466
17 | 1.3244 | 0.08251 | 0.0103 | 16.0514
17.5 | 1.2771 | 0.09782 | 0.0022 | 13.0556
18 | 1.2143 | 0.11627 | -0.0079 | 10.4438
18.5 | 1.1318 | 0.13927 | -0.0207 | 8.1267
19 | 0.9791 | 0.18177 | -0.0455 | 5.3865
19.5 | 0.957 | 0.1984 | -0.0551 | 4.8236

## 79. Re 5M Mach 0.50 (1)
BIGFOIL.COM POLAR EXPORT
Ritz 1-30-10
Ritz 1-30-10 |  |  |  | Cl Max: | 1.185 | at alpha= | 20 | deg
JavaFoil+Calcfoil stall+Eppler ext transition |  |  |  | L/D Max: | 96.228 | at alpha= | 6.5 | deg
Re: | 5000000 |  |  | Cd Min: | 0.0052 | at alpha= | 1 | deg
Mach: | 0.5 |  |  | Cl=0 at alpha= | -0.94927 | deg
|  |  |  | @ Cl=0.1, Cd= | 0.0053763
|  |  |  | @ Cl=0.4, Cd= | 0.005663
|  |  |  | @ Cl=0.6, Cd= | 0.0080608
alpha (deg) | Cl | Cd | Cm | Cl/Cd
-20 | -1.045 | 0.16113 | 0.01 | -6.485
-19.5 | -1.019 | 0.15647 | 0.009 | -6.512
-19 | -0.993 | 0.1512 | 0.009 | -6.566
-18.5 | -0.967 | 0.15244 | 0.008 | -6.346
-18 | -0.942 | 0.13903 | 0.008 | -6.775
-17.5 | -0.916 | 0.13355 | 0.007 | -6.857
-17 | -0.889 | 0.1248 | 0.007 | -7.121
-16.5 | -0.86 | 0.1222 | 0.006 | -7.038
-16 | -0.83 | 0.11882 | 0.005 | -6.983
-15.5 | -0.801 | 0.11673 | 0.004 | -6.858
-15 | -0.773 | 0.1125 | 0.004 | -6.869
-14.5 | -0.746 | 0.1081 | 0.003 | -6.901
-14 | -0.719 | 0.10403 | 0.003 | -6.913
-13.5 | -0.692 | 0.10055 | 0.002 | -6.885
-13 | -0.665 | 0.09769 | 0.002 | -6.812
-12.5 | -0.638 | 0.09498 | 0.001 | -6.722
-12 | -0.611 | 0.08999 | 0.001 | -6.794
-11.5 | -0.585 | 0.09074 | 0 | -6.442
-11 | -0.557 | 0.07988 | 0 | -6.976
-10.5 | -0.528 | 0.07473 | -0.001 | -7.069
-10 | -0.501 | 0.06806 | -0.001 | -7.363
-9.5 | -0.474 | 0.07387 | -0.001 | -6.414
-9 | -0.448 | 0.064 | -0.002 | -6.995
-8.5 | -0.421 | 0.05582 | -0.003 | -7.546
-8 | -0.396 | 0.04898 | -0.003 | -8.09
-7.5 | -0.473 | 0.04021 | -0.005 | -11.766
-7 | -0.672 | 0.01051 | -0.008 | -63.959
-6.5 | -0.666 | 0.00951 | -0.009 | -70.04
-6 | -0.633 | 0.00806 | -0.009 | -78.614
-5.5 | -0.587 | 0.00761 | -0.01 | -77.167
-5 | -0.532 | 0.00826 | -0.011 | -64.48
-4.5 | -0.473 | 0.008 | -0.012 | -59.112
-4 | -0.41 | 0.00713 | -0.013 | -57.596
-3.5 | -0.345 | 0.00693 | -0.014 | -49.855
-3 | -0.279 | 0.00711 | -0.015 | -39.244
-2.5 | -0.211 | 0.00635 | -0.016 | -33.287
-2 | -0.143 | 0.00619 | -0.017 | -23.182
-1.5 | -0.075 | 0.00644 | -0.018 | -11.659
-1 | -0.007 | 0.00531 | -0.019 | -1.247
-0.5 | 0.062 | 0.00536 | -0.02 | 11.567
0 | 0.132 | 0.00539 | -0.021 | 24.54
0.5 | 0.202 | 0.00546 | -0.022 | 36.922
1 | 0.271 | 0.0052 | -0.022 | 52.163
1.5 | 0.341 | 0.00574 | -0.023 | 59.336
2 | 0.41 | 0.00565 | -0.024 | 72.51
2.5 | 0.478 | 0.00623 | -0.025 | 76.752
3 | 0.547 | 0.00795 | -0.026 | 68.789
3.5 | 0.614 | 0.00809 | -0.027 | 75.931
4 | 0.68 | 0.00758 | -0.028 | 89.768
4.5 | 0.745 | 0.00791 | -0.029 | 94.18
5 | 0.808 | 0.00899 | -0.03 | 89.893
5.5 | 0.868 | 0.00943 | -0.031 | 92.019
6 | 0.92 | 0.00995 | -0.031 | 92.411
6.5 | 0.963 | 0.01001 | -0.032 | 96.228
7 | 0.992 | 0.01082 | -0.033 | 91.734
7.5 | 0.996 | 0.01214 | -0.034 | 82.012
8 | 0.935 | 0.01322 | -0.035 | 70.755
8.5 | 0.529 | 0.05905 | -0.017 | 8.96
9 | 0.557 | 0.06958 | -0.017 | 7.999
9.5 | 0.585 | 0.06807 | -0.018 | 8.592
10 | 0.612 | 0.07081 | -0.018 | 8.65
10.5 | 0.64 | 0.07863 | -0.019 | 8.141
11 | 0.668 | 0.07766 | -0.019 | 8.597
11.5 | 0.696 | 0.08364 | -0.021 | 8.326
12 | 0.727 | 0.08574 | -0.023 | 8.483
12.5 | 0.755 | 0.09467 | -0.023 | 7.974
13 | 0.782 | 0.09497 | -0.024 | 8.232
13.5 | 0.809 | 0.09937 | -0.024 | 8.146
14 | 0.837 | 0.1032 | -0.025 | 8.111
14.5 | 0.869 | 0.10605 | -0.027 | 8.196
15 | 0.91 | 0.10327 | -0.031 | 8.81
15.5 | 0.943 | 0.104 | -0.032 | 9.065
16 | 0.967 | 0.11719 | -0.032 | 8.249
16.5 | 0.996 | 0.12308 | -0.033 | 8.092
17 | 1.023 | 0.13032 | -0.033 | 7.849
17.5 | 1.046 | 0.14287 | -0.033 | 7.325
18 | 1.068 | 0.14414 | -0.032 | 7.408
18.5 | 1.098 | 0.14791 | -0.033 | 7.421
19 | 1.127 | 0.15325 | -0.034 | 7.357
19.5 | 1.156 | 0.15455 | -0.035 | 7.482
20 | 1.185 | 0.16005 | -0.036 | 7.405

## 80. Re 5M Mach 0.50 (2)
BIGFOIL.COM POLAR EXPORT
Ritz 1-30-10
Ritz 1-30-10 |  |  |  | Cl Max: | 1.1933 | at alpha= | 8 | deg
XFOIL ncrit=9 |  |  |  | L/D Max: | 111.183 | at alpha= | 7 | deg
Re: | 5000000 |  |  | Cd Min: | 0.26177 | at alpha= | -19.5 | deg
Mach: | 0.5 |  |  | Cl=0 at alpha= | -0.97676 | deg
|  |  |  | @ Cl=0.1, Cd= | 0.0055373
|  |  |  | @ Cl=0.4, Cd= | 0.0056603
|  |  |  | @ Cl=0.6, Cd= | 0.0066696
alpha (deg) | Cl | Cd | Cm | Cl/Cd
-19.5 | -0.8215 | 0.26177 | 0.0661 | -3.1383
-19 | -0.8008 | 0.25321 | 0.0613 | -3.1626
-18.5 | -0.7788 | 0.24494 | 0.0567 | -3.1796
-18 | -0.7595 | 0.23676 | 0.052 | -3.2079
-17.5 | -0.7397 | 0.22808 | 0.0475 | -3.2432
-17 | -0.7206 | 0.21924 | 0.043 | -3.2868
-16.5 | -0.7026 | 0.21018 | 0.0385 | -3.3428
-16 | -0.6859 | 0.20087 | 0.0341 | -3.4146
-15.5 | -0.6705 | 0.19123 | 0.0296 | -3.5062
-15 | -0.6563 | 0.18169 | 0.0254 | -3.6122
-14.5 | -0.6429 | 0.17259 | 0.0213 | -3.725
-14 | -0.6349 | 0.16221 | 0.0166 | -3.9141
-13.5 | -0.6232 | 0.15339 | 0.0127 | -4.0628
-13 | -0.6194 | 0.14297 | 0.0082 | -4.3324
-12.5 | -0.6203 | 0.13197 | 0.0033 | -4.7003
-12 | -0.6269 | 0.1205 | -0.002 | -5.2025
-11.5 | -0.6392 | 0.10872 | -0.0077 | -5.8793
-11 | -0.6587 | 0.09632 | -0.0145 | -6.8387
-10.5 | -0.672 | 0.08554 | -0.0206 | -7.856
-10 | -0.691 | 0.0741 | -0.0278 | -9.3252
-9.5 | -0.7068 | 0.06281 | -0.0358 | -11.253
-9 | -0.7198 | 0.04881 | -0.05 | -14.747
-8.5 | -0.7516 | 0.03972 | -0.0555 | -18.9225
-7.5 | -0.7936 | 0.0202 | -0.0522 | -39.2871
-7 | -0.7571 | 0.01086 | -0.0512 | -69.7145
-6.5 | -0.7017 | 0.00864 | -0.0455 | -81.2153
-6 | -0.6393 | 0.00782 | -0.041 | -81.7519
-5.5 | -0.576 | 0.00725 | -0.0373 | -79.4483
-5 | -0.5123 | 0.00682 | -0.0343 | -75.1173
-4.5 | -0.4505 | 0.00641 | -0.0314 | -70.2808
-4 | -0.3869 | 0.00629 | -0.0292 | -61.5103
-3.5 | -0.324 | 0.00635 | -0.0272 | -51.0236
-3 | -0.2612 | 0.00642 | -0.0255 | -40.6854
-2.5 | -0.1976 | 0.00636 | -0.0242 | -31.0692
-2 | -0.1329 | 0.00629 | -0.0232 | -21.1288
-1.5 | -0.0678 | 0.00625 | -0.0225 | -10.848
-1 | -0.0029 | 0.00618 | -0.0218 | -0.46926
-0.5 | 0.0595 | 0.00592 | -0.0209 | 10.0507
0 | 0.1177 | 0.00537 | -0.0193 | 21.9181
0.5 | 0.1775 | 0.00519 | -0.018 | 34.2004
1 | 0.24 | 0.00521 | -0.0171 | 46.0653
1.5 | 0.3011 | 0.00539 | -0.0159 | 55.8627
2 | 0.3582 | 0.00549 | -0.014 | 65.2459
2.5 | 0.4171 | 0.00573 | -0.0122 | 72.7923
3 | 0.4703 | 0.00642 | -0.0093 | 73.2555
3.5 | 0.5302 | 0.00654 | -0.0071 | 81.0703
4 | 0.5877 | 0.00662 | -0.0042 | 88.7764
4.5 | 0.6547 | 0.00689 | -0.003 | 95.0218
5 | 0.7398 | 0.00732 | -0.0054 | 101.0656
5.5 | 0.8251 | 0.00785 | -0.0073 | 105.1083
6 | 0.9015 | 0.00839 | -0.0069 | 107.4493
6.5 | 0.9778 | 0.00914 | -0.0061 | 106.9803
7 | 1.0618 | 0.00955 | -0.0058 | 111.1832
8 | 1.1933 | 0.01212 | 0.0034 | 98.4571
8.5 | 1.181 | 0.01625 | 0.0179 | 72.6769
9 | 1.1469 | 0.0212 | 0.0319 | 54.0991
9.5 | 1.1114 | 0.02761 | 0.0393 | 40.2535
10 | 1.0752 | 0.03654 | 0.0382 | 29.4253
10.5 | 1.043 | 0.04805 | 0.0307 | 21.7066
11 | 1.0121 | 0.06036 | 0.0223 | 16.7677
11.5 | 0.9846 | 0.0727 | 0.0145 | 13.5433
12 | 0.9594 | 0.08507 | 0.0074 | 11.2778
12.5 | 0.9361 | 0.09743 | 0.0009 | 9.6079
13 | 0.9132 | 0.10993 | -0.0053 | 8.3071

## 81. Re 6M Mach 0.00 (1)
BIGFOIL.COM POLAR EXPORT
Ritz 1-30-10
Ritz 1-30-10 |  |  |  | Cl Max: | 1.195 | at alpha= | 11.5 | deg
JavaFoil+Calcfoil stall+Eppler ext transition |  |  |  | L/D Max: | 122.371 | at alpha= | 7.5 | deg
Re: | 6000000 |  |  | Cd Min: | 0.00504 | at alpha= | 1.5 | deg
Mach: | 0 |  |  | Cl=0 at alpha= | -0.95 | deg
|  |  |  | @ Cl=0.1, Cd= | 0.0051151
|  |  |  | @ Cl=0.4, Cd= | 0.005915
|  |  |  | @ Cl=0.6, Cd= | 0.0067509
alpha (deg) | Cl | Cd | Cm | Cl/Cd
-16 | -0.607 | 0.11915 | 0.004 | -5.096
-15.5 | -0.631 | 0.11327 | 0.004 | -5.57
-15 | -0.654 | 0.10576 | 0.003 | -6.181
-14.5 | -0.676 | 0.09873 | 0.003 | -6.845
-14 | -0.695 | 0.09163 | 0.003 | -7.588
-13.5 | -0.712 | 0.08736 | 0.002 | -8.154
-13 | -0.729 | 0.08113 | 0.002 | -8.985
-12.5 | -0.745 | 0.07261 | 0.001 | -10.264
-12 | -0.752 | 0.06875 | 0.001 | -10.944
-11.5 | -0.858 | 0.02058 | 0.001 | -41.712
-11 | -0.905 | 0.01228 | 0 | -73.696
-10.5 | -0.898 | 0.0111 | -0.001 | -80.92
-10 | -0.885 | 0.01049 | -0.002 | -84.378
-9.5 | -0.865 | 0.00987 | -0.003 | -87.673
-9 | -0.84 | 0.00929 | -0.003 | -90.411
-8.5 | -0.808 | 0.00898 | -0.004 | -90.014
-8 | -0.772 | 0.00861 | -0.005 | -89.631
-7.5 | -0.729 | 0.00756 | -0.006 | -96.488
-7 | -0.682 | 0.00722 | -0.007 | -94.389
-6.5 | -0.631 | 0.00745 | -0.007 | -84.799
-6 | -0.58 | 0.00706 | -0.008 | -82.12
-5.5 | -0.526 | 0.00754 | -0.009 | -69.81
-5 | -0.471 | 0.00723 | -0.01 | -65.165
-4.5 | -0.415 | 0.00662 | -0.011 | -62.731
-4 | -0.358 | 0.00681 | -0.011 | -52.635
-3.5 | -0.301 | 0.00664 | -0.012 | -45.299
-3 | -0.242 | 0.00597 | -0.013 | -40.613
-2.5 | -0.184 | 0.00592 | -0.014 | -31.027
-2 | -0.124 | 0.00632 | -0.015 | -19.693
-1.5 | -0.065 | 0.00634 | -0.015 | -10.277
-1 | -0.006 | 0.00509 | -0.016 | -1.127
-0.5 | 0.054 | 0.0051 | -0.017 | 10.531
0 | 0.115 | 0.00512 | -0.018 | 22.366
0.5 | 0.175 | 0.00511 | -0.019 | 34.193
1 | 0.235 | 0.00508 | -0.019 | 46.23
1.5 | 0.295 | 0.00504 | -0.02 | 58.572
2 | 0.355 | 0.00563 | -0.021 | 63.031
2.5 | 0.415 | 0.00601 | -0.022 | 68.985
3 | 0.474 | 0.00615 | -0.023 | 77.166
3.5 | 0.534 | 0.00727 | -0.023 | 73.437
4 | 0.593 | 0.00667 | -0.024 | 88.872
4.5 | 0.651 | 0.00734 | -0.025 | 88.68
5 | 0.709 | 0.00752 | -0.026 | 94.236
5.5 | 0.765 | 0.00719 | -0.027 | 106.455
6 | 0.82 | 0.00746 | -0.027 | 109.948
6.5 | 0.874 | 0.00837 | -0.028 | 104.369
7 | 0.925 | 0.00765 | -0.029 | 121.014
7.5 | 0.975 | 0.00797 | -0.029 | 122.371
8 | 1.022 | 0.00839 | -0.03 | 121.802
8.5 | 1.067 | 0.00889 | -0.031 | 119.913
9 | 1.108 | 0.00932 | -0.032 | 118.976
9.5 | 1.14 | 0.0099 | -0.032 | 115.21
10 | 1.164 | 0.01054 | -0.033 | 110.429
10.5 | 1.181 | 0.01114 | -0.034 | 105.973
11 | 1.191 | 0.01181 | -0.034 | 100.856
11.5 | 1.195 | 0.01286 | -0.035 | 92.882
12 | 1.191 | 0.0145 | -0.036 | 82.165
12.5 | 1.181 | 0.01573 | -0.037 | 75.094
13 | 1.087 | 0.02599 | -0.034 | 41.834
13.5 | 1.019 | 0.04231 | -0.032 | 24.088
14 | 0.99 | 0.04682 | -0.033 | 21.141
14.5 | 0.914 | 0.0762 | -0.028 | 11.993
15 | 0.865 | 0.09554 | -0.025 | 9.058
15.5 | 0.84 | 0.09679 | -0.027 | 8.677
16 | 0.794 | 0.1147 | -0.023 | 6.923
16.5 | 0.77 | 0.11263 | -0.026 | 6.839

## 82. Re 6M Mach 0.00 (2)
BIGFOIL.COM POLAR EXPORT
Ritz 1-30-10
Ritz 1-30-10 |  |  |  | Cl Max: | 1.6552 | at alpha= | 17.5 | deg
XFOIL ncrit=9 |  |  |  | L/D Max: | 122.421 | at alpha= | 8.5 | deg
Re: | 6000000 |  |  | Cd Min: | 0.07118 | at alpha= | 20 | deg
Mach: | 0 |  |  | Cl=0 at alpha= | -0.95786 | deg
|  |  |  | @ Cl=0.1, Cd= | 0.0050193
|  |  |  | @ Cl=0.4, Cd= | 0.0053566
|  |  |  | @ Cl=0.6, Cd= | 0.006291
alpha (deg) | Cl | Cd | Cm | Cl/Cd
-19.5 | -1.4438 | 0.06447 | -0.0367 | -22.3949
-19 | -1.5052 | 0.04762 | -0.0481 | -31.6086
-18.5 | -1.5405 | 0.03703 | -0.0537 | -41.6014
-18 | -1.5465 | 0.03161 | -0.0546 | -48.9244
-17.5 | -1.5468 | 0.0277 | -0.053 | -55.8412
-17 | -1.5405 | 0.02495 | -0.0496 | -61.7435
-16.5 | -1.5265 | 0.02307 | -0.0454 | -66.1682
-16 | -1.5111 | 0.02138 | -0.0402 | -70.6782
-15.5 | -1.4832 | 0.01986 | -0.0369 | -74.6828
-15 | -1.4509 | 0.01852 | -0.034 | -78.3423
-14.5 | -1.4152 | 0.01733 | -0.0313 | -81.6619
-14 | -1.3772 | 0.01626 | -0.0289 | -84.6986
-13.5 | -1.3374 | 0.01532 | -0.0266 | -87.2977
-13 | -1.2968 | 0.01447 | -0.0243 | -89.6199
-12.5 | -1.2568 | 0.01365 | -0.0217 | -92.0733
-12 | -1.2163 | 0.01294 | -0.019 | -93.9954
-11 | -1.1176 | 0.01123 | -0.0175 | -99.5191
-10.5 | -1.0581 | 0.01052 | -0.0188 | -100.5798
-10 | -0.9979 | 0.0099 | -0.0202 | -100.798
-9 | -0.8816 | 0.00877 | -0.0219 | -100.5245
-8.5 | -0.8172 | 0.00822 | -0.024 | -99.4161
-8 | -0.7529 | 0.00775 | -0.0261 | -97.1484
-7.5 | -0.694 | 0.00732 | -0.027 | -94.8087
-7 | -0.6411 | 0.00698 | -0.0263 | -91.8481
-6.5 | -0.589 | 0.00672 | -0.0255 | -87.6488
-6 | -0.5371 | 0.00643 | -0.0246 | -83.5303
-5.5 | -0.4854 | 0.00618 | -0.0236 | -78.5437
-5 | -0.4339 | 0.00591 | -0.0227 | -73.4179
-4.5 | -0.3808 | 0.00578 | -0.022 | -65.8824
-4 | -0.3275 | 0.00577 | -0.0214 | -56.7591
-3 | -0.2219 | 0.0059 | -0.0199 | -37.6102
-2.5 | -0.1689 | 0.00595 | -0.0193 | -28.3866
-1.5 | -0.0591 | 0.00591 | -0.0187 | -10
-1 | -0.0045 | 0.00578 | -0.0183 | -0.77855
-0.5 | 0.0489 | 0.0055 | -0.0178 | 8.8909
0 | 0.0997 | 0.00502 | -0.0169 | 19.8606
0.5 | 0.1521 | 0.0049 | -0.0162 | 31.0408
1 | 0.2055 | 0.00492 | -0.0157 | 41.7683
1.5 | 0.2586 | 0.00506 | -0.0152 | 51.1067
2 | 0.3087 | 0.00508 | -0.0141 | 60.7677
2.5 | 0.3591 | 0.00523 | -0.013 | 68.6616
3 | 0.4108 | 0.00539 | -0.0122 | 76.2152
3.5 | 0.4576 | 0.00591 | -0.0104 | 77.4281
4 | 0.5072 | 0.00604 | -0.009 | 83.9735
4.5 | 0.5571 | 0.00612 | -0.0076 | 91.0294
5 | 0.6173 | 0.00636 | -0.0086 | 97.0597
5.5 | 0.6849 | 0.00662 | -0.0114 | 103.4592
6 | 0.7505 | 0.00688 | -0.0137 | 109.0843
6.5 | 0.8081 | 0.00721 | -0.0143 | 112.0804
7 | 0.8682 | 0.00758 | -0.0154 | 114.5383
7.5 | 0.93 | 0.00789 | -0.017 | 117.8707
8 | 0.9914 | 0.00819 | -0.0185 | 121.0501
8.5 | 1.0516 | 0.00859 | -0.0199 | 122.4214
9 | 1.111 | 0.00912 | -0.0211 | 121.8202
9.5 | 1.1533 | 0.00982 | -0.0187 | 117.444
10 | 1.1959 | 0.01042 | -0.0163 | 114.7697
10.5 | 1.2381 | 0.01109 | -0.0139 | 111.6411
11 | 1.2819 | 0.01164 | -0.0119 | 110.1289
11.5 | 1.3249 | 0.01231 | -0.0099 | 107.6279
12 | 1.3673 | 0.01303 | -0.0079 | 104.9348
12.5 | 1.4068 | 0.01397 | -0.0054 | 100.7015
13 | 1.4463 | 0.01483 | -0.0031 | 97.5253
13.5 | 1.4852 | 0.01567 | -0.0007 | 94.7798
14 | 1.5219 | 0.01657 | 0.0019 | 91.8467
14.5 | 1.5559 | 0.01756 | 0.0048 | 88.6048
15 | 1.581 | 0.01862 | 0.0092 | 84.9087
15.5 | 1.603 | 0.01993 | 0.0135 | 80.4315
16 | 1.6221 | 0.02157 | 0.0174 | 75.2017
16.5 | 1.6359 | 0.02376 | 0.021 | 68.851
17 | 1.652 | 0.02605 | 0.0234 | 63.4165
17.5 | 1.6552 | 0.0298 | 0.0254 | 55.5436
18 | 1.6527 | 0.03473 | 0.0259 | 47.5871
18.5 | 1.6476 | 0.04076 | 0.0247 | 40.422
19 | 1.6241 | 0.04988 | 0.0212 | 32.5601
19.5 | 1.5973 | 0.05999 | 0.0168 | 26.6261
20 | 1.5659 | 0.07118 | 0.0116 | 21.9992

## 83. Re 6M Mach 0.10 (1)
BIGFOIL.COM POLAR EXPORT
Ritz 1-30-10
Ritz 1-30-10 |  |  |  | Cl Max: | 1.185 | at alpha= | 11 | deg
JavaFoil+Calcfoil stall+Eppler ext transition |  |  |  | L/D Max: | 121.688 | at alpha= | 7.5 | deg
Re: | 6000000 |  |  | Cd Min: | 0.005 | at alpha= | 1.5 | deg
Mach: | 0.1 |  |  | Cl=0 at alpha= | -0.95 | deg
|  |  |  | @ Cl=0.1, Cd= | 0.0051151
|  |  |  | @ Cl=0.4, Cd= | 0.0059223
|  |  |  | @ Cl=0.6, Cd= | 0.0066968
alpha (deg) | Cl | Cd | Cm | Cl/Cd
-16 | -0.563 | 0.12508 | 0.004 | -4.5
-15.5 | -0.59 | 0.11524 | 0.004 | -5.12
-15 | -0.616 | 0.10814 | 0.003 | -5.701
-14.5 | -0.642 | 0.10098 | 0.003 | -6.362
-14 | -0.666 | 0.09424 | 0.003 | -7.068
-13.5 | -0.687 | 0.08783 | 0.002 | -7.826
-13 | -0.705 | 0.08355 | 0.002 | -8.443
-12.5 | -0.724 | 0.07554 | 0.001 | -9.585
-12 | -0.736 | 0.07042 | 0.001 | -10.457
-11.5 | -0.804 | 0.03447 | 0 | -23.316
-11 | -0.895 | 0.01275 | 0 | -70.208
-10.5 | -0.891 | 0.01134 | -0.001 | -78.632
-10 | -0.881 | 0.01065 | -0.002 | -82.669
-9.5 | -0.863 | 0.01003 | -0.003 | -86.038
-9 | -0.839 | 0.00938 | -0.003 | -89.427
-8.5 | -0.809 | 0.00907 | -0.004 | -89.194
-8 | -0.774 | 0.00862 | -0.005 | -89.788
-7.5 | -0.731 | 0.00763 | -0.006 | -95.856
-7 | -0.684 | 0.00729 | -0.007 | -93.792
-6.5 | -0.634 | 0.00752 | -0.007 | -84.322
-6 | -0.582 | 0.00713 | -0.008 | -81.651
-5.5 | -0.529 | 0.0076 | -0.009 | -69.499
-5 | -0.474 | 0.00728 | -0.01 | -65.064
-4.5 | -0.417 | 0.00655 | -0.011 | -63.695
-4 | -0.36 | 0.00684 | -0.011 | -52.684
-3.5 | -0.302 | 0.00666 | -0.012 | -45.36
-3 | -0.244 | 0.00601 | -0.013 | -40.548
-2.5 | -0.184 | 0.0059 | -0.014 | -31.294
-2 | -0.125 | 0.00637 | -0.015 | -19.613
-1.5 | -0.065 | 0.00631 | -0.016 | -10.372
-1 | -0.006 | 0.00505 | -0.016 | -1.142
-0.5 | 0.054 | 0.0051 | -0.017 | 10.583
0 | 0.115 | 0.00512 | -0.018 | 22.485
0.5 | 0.176 | 0.00514 | -0.019 | 34.187
1 | 0.236 | 0.00505 | -0.02 | 46.712
1.5 | 0.297 | 0.005 | -0.02 | 59.259
2 | 0.357 | 0.00565 | -0.021 | 63.204
2.5 | 0.417 | 0.00603 | -0.022 | 69.132
3 | 0.477 | 0.00612 | -0.023 | 77.881
3.5 | 0.536 | 0.00726 | -0.024 | 73.91
4 | 0.595 | 0.00664 | -0.024 | 89.65
4.5 | 0.654 | 0.00731 | -0.025 | 89.514
5 | 0.712 | 0.00757 | -0.026 | 94.085
5.5 | 0.769 | 0.00725 | -0.027 | 106.04
6 | 0.824 | 0.00753 | -0.027 | 109.481
6.5 | 0.877 | 0.00787 | -0.028 | 111.519
7 | 0.929 | 0.00771 | -0.029 | 120.44
7.5 | 0.978 | 0.00804 | -0.03 | 121.688
8 | 1.025 | 0.00848 | -0.03 | 120.871
8.5 | 1.069 | 0.00901 | -0.031 | 118.679
9 | 1.111 | 0.00941 | -0.032 | 118.056
9.5 | 1.141 | 0.01019 | -0.032 | 111.974
10 | 1.163 | 0.01066 | -0.033 | 109.117
10.5 | 1.178 | 0.01128 | -0.034 | 104.41
11 | 1.185 | 0.01198 | -0.035 | 98.975
11.5 | 1.185 | 0.01307 | -0.035 | 90.654
12 | 1.178 | 0.01482 | -0.036 | 79.454
12.5 | 1.105 | 0.02147 | -0.035 | 51.438
13 | 1.047 | 0.03128 | -0.034 | 33.461
13.5 | 0.963 | 0.05654 | -0.03 | 17.028
14 | 0.93 | 0.06216 | -0.03 | 14.965
14.5 | 0.86 | 0.09148 | -0.025 | 9.405
15 | 0.832 | 0.09332 | -0.026 | 8.914
15.5 | 0.784 | 0.11099 | -0.023 | 7.063
16 | 0.748 | 0.11895 | -0.022 | 6.288

## 84. Re 6M Mach 0.10 (2)
BIGFOIL.COM POLAR EXPORT
Ritz 1-30-10
Ritz 1-30-10 |  |  |  | Cl Max: | 1.6357 | at alpha= | 17 | deg
XFOIL ncrit=9 |  |  |  | L/D Max: | 122.145 | at alpha= | 8.5 | deg
Re: | 6000000 |  |  | Cd Min: | 0.18963 | at alpha= | -19.5 | deg
Mach: | 0.1 |  |  | Cl=0 at alpha= | -0.95989 | deg
|  |  |  | @ Cl=0.1, Cd= | 0.0050338
|  |  |  | @ Cl=0.4, Cd= | 0.0053622
|  |  |  | @ Cl=0.6, Cd= | 0.0062974
alpha (deg) | Cl | Cd | Cm | Cl/Cd
-19.5 | -0.8557 | 0.18963 | 0.0375 | -4.5125
-18.5 | -1.4513 | 0.05245 | -0.0465 | -27.6702
-18 | -1.483 | 0.04114 | -0.0539 | -36.0476
-17.5 | -1.5014 | 0.03366 | -0.0566 | -44.6049
-17 | -1.508 | 0.02886 | -0.0557 | -52.2523
-16.5 | -1.5023 | 0.0259 | -0.0525 | -58.0039
-16 | -1.4951 | 0.02351 | -0.0474 | -63.5942
-15.5 | -1.4801 | 0.02163 | -0.0421 | -68.4281
-15 | -1.4523 | 0.01995 | -0.0384 | -72.797
-14.5 | -1.4195 | 0.01849 | -0.0352 | -76.7712
-14 | -1.3834 | 0.01719 | -0.0323 | -80.477
-13.5 | -1.3447 | 0.01606 | -0.0296 | -83.7298
-13 | -1.3049 | 0.01504 | -0.0269 | -86.762
-12.5 | -1.265 | 0.01411 | -0.0241 | -89.6527
-12 | -1.2245 | 0.01331 | -0.0212 | -91.9985
-11.5 | -1.1833 | 0.01269 | -0.0183 | -93.2467
-11 | -1.1268 | 0.01154 | -0.0188 | -97.643
-10.5 | -1.0668 | 0.01075 | -0.02 | -99.2372
-10 | -1.006 | 0.01006 | -0.0212 | -100
-9 | -0.888 | 0.00893 | -0.0227 | -99.4401
-8.5 | -0.8234 | 0.0083 | -0.0247 | -99.2048
-8 | -0.758 | 0.00785 | -0.0268 | -96.5605
-7.5 | -0.6987 | 0.00737 | -0.0275 | -94.8033
-7 | -0.6452 | 0.00703 | -0.0269 | -91.7781
-6.5 | -0.5928 | 0.00675 | -0.0259 | -87.8222
-6 | -0.5405 | 0.00646 | -0.025 | -83.6687
-5.5 | -0.4883 | 0.0062 | -0.024 | -78.7581
-4.5 | -0.3831 | 0.0058 | -0.0222 | -66.0517
-4 | -0.3295 | 0.00578 | -0.0216 | -57.0069
-3.5 | -0.2762 | 0.00585 | -0.0208 | -47.2137
-3 | -0.2232 | 0.00591 | -0.0201 | -37.7665
-2.5 | -0.1699 | 0.00596 | -0.0194 | -28.5067
-2 | -0.1146 | 0.00595 | -0.0191 | -19.2605
-1.5 | -0.0594 | 0.00592 | -0.0188 | -10.0338
-1 | -0.0043 | 0.00581 | -0.0185 | -0.7401
-0.5 | 0.0493 | 0.00552 | -0.018 | 8.9312
0 | 0.1004 | 0.00503 | -0.017 | 19.9602
0.5 | 0.153 | 0.0049 | -0.0163 | 31.2245
1 | 0.2065 | 0.00493 | -0.0158 | 41.8864
1.5 | 0.26 | 0.00507 | -0.0152 | 51.2821
2 | 0.3104 | 0.0051 | -0.0141 | 60.8627
2.5 | 0.3611 | 0.00525 | -0.013 | 68.781
3 | 0.4131 | 0.0054 | -0.0121 | 76.5
3.5 | 0.46 | 0.00593 | -0.0104 | 77.5717
4 | 0.51 | 0.00605 | -0.009 | 84.2975
4.5 | 0.5602 | 0.00614 | -0.0075 | 91.2378
5 | 0.6209 | 0.00638 | -0.0085 | 97.3197
5.5 | 0.6891 | 0.00664 | -0.0113 | 103.7801
6 | 0.7551 | 0.00691 | -0.0136 | 109.2764
6.5 | 0.8133 | 0.00724 | -0.0141 | 112.3343
7 | 0.8738 | 0.00762 | -0.0152 | 114.6719
7.5 | 0.9363 | 0.00793 | -0.0167 | 118.0706
8 | 0.9983 | 0.00824 | -0.0182 | 121.1529
8.5 | 1.059 | 0.00867 | -0.0195 | 122.1453
9 | 1.1184 | 0.00929 | -0.0205 | 120.3875
9.5 | 1.1602 | 0.00997 | -0.0178 | 116.3691
10 | 1.2029 | 0.01061 | -0.0152 | 113.3742
10.5 | 1.2462 | 0.01123 | -0.0128 | 110.9706
11 | 1.2901 | 0.01183 | -0.0106 | 109.0533
11.5 | 1.3328 | 0.01258 | -0.0083 | 105.9459
12 | 1.3748 | 0.01339 | -0.006 | 102.6736
12.5 | 1.4141 | 0.01438 | -0.0033 | 98.338
13 | 1.4545 | 0.01521 | -0.0008 | 95.6279
13.5 | 1.4926 | 0.01613 | 0.0019 | 92.5356
14 | 1.5279 | 0.01716 | 0.0049 | 89.0385
14.5 | 1.5575 | 0.01825 | 0.0088 | 85.3425
15 | 1.5796 | 0.01949 | 0.0137 | 81.0467
15.5 | 1.5994 | 0.02111 | 0.018 | 75.765
16 | 1.6151 | 0.02318 | 0.0218 | 69.6764
16.5 | 1.6241 | 0.02602 | 0.0251 | 62.4174
17 | 1.6357 | 0.02908 | 0.027 | 56.2483
17.5 | 1.628 | 0.03456 | 0.0277 | 47.1065
18 | 1.6053 | 0.04286 | 0.0256 | 37.4545
18.5 | 1.5905 | 0.05117 | 0.0222 | 31.0827
19 | 1.5497 | 0.06346 | 0.0165 | 24.4201
19.5 | 1.506 | 0.07679 | 0.01 | 19.6119
20 | 1.4706 | 0.08951 | 0.0037 | 16.4294

## 85. Re 6M Mach 0.25 (1)
BIGFOIL.COM POLAR EXPORT
Ritz 1-30-10
Ritz 1-30-10 |  |  |  | Cl Max: | 1.148 | at alpha= | 10 | deg
JavaFoil+Calcfoil stall+Eppler ext transition |  |  |  | L/D Max: | 119.901 | at alpha= | 7.5 | deg
Re: | 6000000 |  |  | Cd Min: | 0.00508 | at alpha= | 1.5 | deg
Mach: | 0.25 |  |  | Cl=0 at alpha= | -0.95082 | deg
|  |  |  | @ Cl=0.1, Cd= | 0.0050971
|  |  |  | @ Cl=0.4, Cd= | 0.0059202
|  |  |  | @ Cl=0.6, Cd= | 0.12216
alpha (deg) | Cl | Cd | Cm | Cl/Cd
-15 | -0.258 | 0.11465 | 0.003 | -2.251
-14.5 | -0.331 | 0.10917 | 0.003 | -3.036
-14 | -0.396 | 0.10693 | 0.002 | -3.707
-13.5 | -0.457 | 0.09991 | 0.002 | -4.574
-13 | -0.512 | 0.09246 | 0.002 | -5.542
-12.5 | -0.563 | 0.08452 | 0.001 | -6.658
-12 | -0.605 | 0.08003 | 0.001 | -7.555
-11.5 | -0.64 | 0.07391 | 0 | -8.659
-11 | -0.673 | 0.06352 | 0 | -10.594
-10.5 | -0.699 | 0.05437 | -0.001 | -12.855
-10 | -0.84 | 0.01186 | -0.002 | -70.854
-9.5 | -0.84 | 0.0109 | -0.003 | -77.054
-9 | -0.829 | 0.01001 | -0.003 | -82.862
-8.5 | -0.809 | 0.00958 | -0.004 | -84.471
-8 | -0.78 | 0.00903 | -0.005 | -86.362
-7.5 | -0.741 | 0.00787 | -0.006 | -94.227
-7 | -0.696 | 0.00747 | -0.007 | -93.146
-6.5 | -0.647 | 0.0072 | -0.008 | -89.831
-6 | -0.595 | 0.00734 | -0.008 | -81.032
-5.5 | -0.541 | 0.00778 | -0.009 | -69.527
-5 | -0.485 | 0.00742 | -0.01 | -65.423
-4.5 | -0.428 | 0.0066 | -0.011 | -64.849
-4 | -0.37 | 0.00694 | -0.012 | -53.259
-3.5 | -0.31 | 0.00676 | -0.013 | -45.907
-3 | -0.25 | 0.00604 | -0.013 | -41.418
-2.5 | -0.189 | 0.00598 | -0.014 | -31.69
-2 | -0.128 | 0.00616 | -0.015 | -20.856
-1.5 | -0.067 | 0.00631 | -0.016 | -10.661
-1 | -0.006 | 0.00515 | -0.017 | -1.151
-0.5 | 0.055 | 0.00509 | -0.018 | 10.894
0 | 0.118 | 0.0051 | -0.018 | 23.181
0.5 | 0.18 | 0.00536 | -0.019 | 33.685
1 | 0.243 | 0.0051 | -0.02 | 47.534
1.5 | 0.305 | 0.00508 | -0.021 | 59.963
2 | 0.367 | 0.00572 | -0.022 | 64.071
2.5 | 0.428 | 0.00609 | -0.023 | 70.314
3 | 0.49 | 0.00617 | -0.023 | 79.44
3.5 | 0.551 | 0.00737 | -0.024 | 74.706
4 | 0.611 | 0.00671 | -0.025 | 91.074
4.5 | 0.671 | 0.00748 | -0.026 | 89.766
5 | 0.73 | 0.00777 | -0.027 | 94.053
5.5 | 0.788 | 0.00738 | -0.027 | 106.757
6 | 0.844 | 0.00821 | -0.028 | 102.799
6.5 | 0.897 | 0.00807 | -0.029 | 111.144
7 | 0.948 | 0.00794 | -0.03 | 119.514
7.5 | 0.997 | 0.00831 | -0.03 | 119.901
8 | 1.041 | 0.00879 | -0.031 | 118.515
8.5 | 1.082 | 0.0093 | -0.032 | 116.428
9 | 1.119 | 0.00991 | -0.033 | 112.856
9.5 | 1.14 | 0.01092 | -0.033 | 104.427
10 | 1.148 | 0.01168 | -0.034 | 98.347
10.5 | 1.145 | 0.01221 | -0.035 | 93.762
11 | 1.129 | 0.01354 | -0.036 | 83.419
11.5 | 1.067 | 0.01783 | -0.035 | 59.826
12 | 0.968 | 0.03041 | -0.033 | 31.841
12.5 | 0.837 | 0.06956 | -0.026 | 12.027
13 | 0.763 | 0.08737 | -0.021 | 8.733
13.5 | 0.7 | 0.09783 | -0.021 | 7.158
14 | 0.631 | 0.10826 | -0.02 | 5.83
14.5 | 0.557 | 0.11289 | -0.02 | 4.935
15 | 0.478 | 0.12216 | -0.02 | 3.913

## 86. Re 6M Mach 0.25 (2)
BIGFOIL.COM POLAR EXPORT
Ritz 1-30-10
Ritz 1-30-10 |  |  |  | Cl Max: | 1.5135 | at alpha= | 14.5 | deg
XFOIL ncrit=9 |  |  |  | L/D Max: | 120.957 | at alpha= | 8 | deg
Re: | 6000000 |  |  | Cd Min: | 0.20841 | at alpha= | -18 | deg
Mach: | 0.25 |  |  | Cl=0 at alpha= | -0.96467 | deg
|  |  |  | @ Cl=0.1, Cd= | 0.005133
|  |  |  | @ Cl=0.4, Cd= | 0.0054192
|  |  |  | @ Cl=0.6, Cd= | 0.0063153
alpha (deg) | Cl | Cd | Cm | Cl/Cd
-18 | -0.7331 | 0.20841 | 0.0424 | -3.5176
-17.5 | -0.7844 | 0.17761 | 0.0289 | -4.4164
-17 | -0.8007 | 0.16309 | 0.0214 | -4.9096
-16.5 | -0.8181 | 0.14945 | 0.0143 | -5.4741
-16 | -0.8432 | 0.13482 | 0.0066 | -6.2543
-15.5 | -0.8841 | 0.11794 | -0.0029 | -7.4962
-15 | -1.1078 | 0.06974 | -0.0337 | -15.8847
-14.5 | -1.1886 | 0.04606 | -0.054 | -25.8055
-14 | -1.2332 | 0.03498 | -0.0606 | -35.2544
-13.5 | -1.2577 | 0.02925 | -0.0573 | -42.9983
-13 | -1.2785 | 0.02452 | -0.049 | -52.1411
-12.5 | -1.2653 | 0.02098 | -0.0431 | -60.3098
-12 | -1.2401 | 0.01828 | -0.0377 | -67.8392
-11.5 | -1.2108 | 0.01607 | -0.0322 | -75.3454
-10.5 | -1.1119 | 0.01299 | -0.0275 | -85.5966
-10 | -1.0503 | 0.01142 | -0.0275 | -91.9702
-9.5 | -0.9856 | 0.01041 | -0.0281 | -94.6782
-9 | -0.9253 | 0.00966 | -0.0276 | -95.7867
-8.5 | -0.8576 | 0.00899 | -0.0288 | -95.3949
-8 | -0.7877 | 0.00824 | -0.0306 | -95.5947
-7.5 | -0.7239 | 0.00773 | -0.0312 | -93.6481
-7 | -0.6683 | 0.00729 | -0.03 | -91.6735
-6.5 | -0.6138 | 0.00693 | -0.0286 | -88.5714
-6 | -0.559 | 0.00665 | -0.0273 | -84.0602
-5.5 | -0.5045 | 0.00638 | -0.026 | -79.0752
-5 | -0.4512 | 0.00602 | -0.0246 | -74.9502
-4.5 | -0.3959 | 0.00589 | -0.0236 | -67.2156
-4 | -0.3406 | 0.00584 | -0.0227 | -58.3219
-3.5 | -0.2855 | 0.00592 | -0.0218 | -48.2264
-3 | -0.2306 | 0.00599 | -0.0209 | -38.4975
-2.5 | -0.1752 | 0.006 | -0.0202 | -29.2
-1.5 | -0.061 | 0.00596 | -0.0195 | -10.2349
-1 | -0.0039 | 0.00588 | -0.0191 | -0.66327
-0.5 | 0.0513 | 0.00558 | -0.0185 | 9.1935
0 | 0.1036 | 0.0051 | -0.0175 | 20.3137
0.5 | 0.1576 | 0.00494 | -0.0167 | 31.9028
1 | 0.2128 | 0.00497 | -0.0161 | 42.8169
1.5 | 0.2677 | 0.00513 | -0.0154 | 52.1832
2 | 0.3198 | 0.00521 | -0.0142 | 61.382
2.5 | 0.3716 | 0.00534 | -0.013 | 69.588
3 | 0.4254 | 0.00549 | -0.012 | 77.4863
3.5 | 0.4735 | 0.00606 | -0.01 | 78.1353
4 | 0.5258 | 0.00614 | -0.0085 | 85.6352
4.5 | 0.5774 | 0.00623 | -0.0068 | 92.6806
5 | 0.641 | 0.00647 | -0.0078 | 99.0726
5.5 | 0.7123 | 0.00675 | -0.0105 | 105.5259
6 | 0.781 | 0.00707 | -0.0126 | 110.4668
6.5 | 0.8417 | 0.00745 | -0.0128 | 112.9799
7 | 0.9055 | 0.00787 | -0.0137 | 115.0572
7.5 | 0.9716 | 0.00817 | -0.015 | 118.9229
8 | 1.0366 | 0.00857 | -0.0161 | 120.9568
8.5 | 1.0995 | 0.00928 | -0.0167 | 118.4806
9 | 1.154 | 0.01005 | -0.0156 | 114.8259
9.5 | 1.198 | 0.01078 | -0.0121 | 111.1317
10 | 1.2438 | 0.01145 | -0.0089 | 108.6288
10.5 | 1.2882 | 0.01225 | -0.0055 | 105.1592
11 | 1.3305 | 0.0133 | -0.0018 | 100.0376
11.5 | 1.3714 | 0.01446 | 0.002 | 94.8409
12 | 1.4127 | 0.01554 | 0.0057 | 90.9073
12.5 | 1.4484 | 0.01692 | 0.0101 | 85.6028
13 | 1.4767 | 0.01846 | 0.0155 | 79.9946
13.5 | 1.4928 | 0.02029 | 0.0223 | 73.5732
14 | 1.5051 | 0.02276 | 0.0279 | 66.1292
14.5 | 1.5135 | 0.02591 | 0.0322 | 58.4137
15 | 1.5105 | 0.03064 | 0.0347 | 49.2983
15.5 | 1.4943 | 0.03787 | 0.034 | 39.4587
16 | 1.4643 | 0.04833 | 0.0292 | 30.298
16.5 | 1.4248 | 0.0608 | 0.0226 | 23.4342
17 | 1.3914 | 0.07286 | 0.0163 | 19.0969
17.5 | 1.3398 | 0.08822 | 0.0079 | 15.187
18 | 1.2795 | 0.10573 | -0.0017 | 12.1016
18.5 | 1.2156 | 0.12456 | -0.0121 | 9.7592
19 | 1.0876 | 0.15711 | -0.031 | 6.9225
19.5 | 0.971 | 0.19522 | -0.0539 | 4.9739

## 87. Re 6M Mach 0.50 (1)
BIGFOIL.COM POLAR EXPORT
Ritz 1-30-10
Ritz 1-30-10 |  |  |  | Cl Max: | 1.186 | at alpha= | 20 | deg
JavaFoil+Calcfoil stall+Eppler ext transition |  |  |  | L/D Max: | 97.167 | at alpha= | 4.5 | deg
Re: | 6000000 |  |  | Cd Min: | 0.00524 | at alpha= | 0.5 | deg
Mach: | 0.5 |  |  | Cl=0 at alpha= | -0.94927 | deg
|  |  |  | @ Cl=0.1, Cd= | 0.0053063
|  |  |  | @ Cl=0.4, Cd= | 0.0060267
|  |  |  | @ Cl=0.6, Cd= | 0.0079473
alpha (deg) | Cl | Cd | Cm | Cl/Cd
-20 | -1.045 | 0.15711 | 0.01 | -6.652
-19.5 | -1.019 | 0.15218 | 0.009 | -6.697
-19 | -0.993 | 0.15035 | 0.009 | -6.606
-18.5 | -0.968 | 0.14882 | 0.008 | -6.501
-18 | -0.942 | 0.13762 | 0.008 | -6.847
-17.5 | -0.916 | 0.12936 | 0.007 | -7.082
-17 | -0.889 | 0.12238 | 0.007 | -7.267
-16.5 | -0.862 | 0.11934 | 0.006 | -7.22
-16 | -0.833 | 0.11626 | 0.005 | -7.163
-15.5 | -0.803 | 0.11375 | 0.005 | -7.057
-15 | -0.773 | 0.11046 | 0.004 | -6.998
-14.5 | -0.746 | 0.10663 | 0.003 | -6.998
-14 | -0.719 | 0.10357 | 0.003 | -6.946
-13.5 | -0.693 | 0.09915 | 0.002 | -6.984
-13 | -0.666 | 0.09572 | 0.002 | -6.954
-12.5 | -0.639 | 0.09275 | 0.001 | -6.885
-12 | -0.612 | 0.08938 | 0.001 | -6.842
-11.5 | -0.585 | 0.08971 | 0 | -6.517
-11 | -0.558 | 0.07887 | 0 | -7.069
-10.5 | -0.529 | 0.07328 | -0.001 | -7.223
-10 | -0.502 | 0.06655 | -0.001 | -7.548
-9.5 | -0.474 | 0.07124 | -0.002 | -6.654
-9 | -0.448 | 0.06103 | -0.002 | -7.342
-8.5 | -0.421 | 0.05524 | -0.003 | -7.63
-8 | -0.398 | 0.04705 | -0.004 | -8.468
-7.5 | -0.542 | 0.01363 | -0.006 | -39.794
-7 | -0.672 | 0.01018 | -0.008 | -66.004
-6.5 | -0.666 | 0.00916 | -0.009 | -72.689
-6 | -0.633 | 0.00783 | -0.009 | -80.914
-5.5 | -0.587 | 0.00791 | -0.01 | -74.185
-5 | -0.532 | 0.00807 | -0.011 | -65.976
-4.5 | -0.473 | 0.00797 | -0.012 | -59.341
-4 | -0.41 | 0.00693 | -0.013 | -59.247
-3.5 | -0.345 | 0.00674 | -0.014 | -51.283
-3 | -0.279 | 0.00669 | -0.015 | -41.719
-2.5 | -0.211 | 0.00615 | -0.016 | -34.385
-2 | -0.143 | 0.0064 | -0.017 | -22.412
-1.5 | -0.075 | 0.00606 | -0.018 | -12.389
-1 | -0.007 | 0.00564 | -0.019 | -1.174
-0.5 | 0.062 | 0.00529 | -0.02 | 11.709
0 | 0.132 | 0.00532 | -0.021 | 24.86
0.5 | 0.202 | 0.00524 | -0.022 | 38.517
1 | 0.271 | 0.00536 | -0.022 | 50.56
1.5 | 0.341 | 0.00583 | -0.023 | 58.378
2 | 0.41 | 0.00606 | -0.024 | 67.642
2.5 | 0.478 | 0.00608 | -0.025 | 78.634
3 | 0.547 | 0.00771 | -0.026 | 70.909
3.5 | 0.614 | 0.00801 | -0.027 | 76.673
4 | 0.68 | 0.00762 | -0.028 | 89.31
4.5 | 0.745 | 0.00767 | -0.029 | 97.167
5 | 0.808 | 0.00872 | -0.03 | 92.698
5.5 | 0.868 | 0.00914 | -0.031 | 94.929
6 | 0.92 | 0.00955 | -0.031 | 96.324
6.5 | 0.963 | 0.01024 | -0.032 | 94.091
7 | 0.992 | 0.01046 | -0.033 | 94.9
7.5 | 0.996 | 0.01172 | -0.034 | 84.97
8 | 0.935 | 0.01341 | -0.035 | 69.757
8.5 | 0.529 | 0.05888 | -0.017 | 8.987
9 | 0.557 | 0.06964 | -0.017 | 7.994
9.5 | 0.589 | 0.05751 | -0.021 | 10.24
10 | 0.616 | 0.06198 | -0.021 | 9.937
10.5 | 0.642 | 0.06906 | -0.02 | 9.301
11 | 0.67 | 0.07356 | -0.021 | 9.111
11.5 | 0.698 | 0.08039 | -0.021 | 8.68
12 | 0.728 | 0.08292 | -0.023 | 8.775
12.5 | 0.755 | 0.09079 | -0.023 | 8.316
13 | 0.782 | 0.09453 | -0.024 | 8.272
13.5 | 0.81 | 0.09722 | -0.024 | 8.328
14 | 0.837 | 0.10211 | -0.025 | 8.2
14.5 | 0.876 | 0.10159 | -0.029 | 8.625
15 | 0.914 | 0.09862 | -0.032 | 9.266
15.5 | 0.949 | 0.09847 | -0.033 | 9.633
16 | 0.969 | 0.11308 | -0.033 | 8.567
16.5 | 0.997 | 0.11859 | -0.033 | 8.409
17 | 1.024 | 0.12534 | -0.033 | 8.168
17.5 | 1.047 | 0.13902 | -0.033 | 7.534
18 | 1.069 | 0.14199 | -0.033 | 7.531
18.5 | 1.099 | 0.14647 | -0.034 | 7.504
19 | 1.128 | 0.1495 | -0.035 | 7.548
19.5 | 1.157 | 0.15242 | -0.035 | 7.593
20 | 1.186 | 0.15554 | -0.036 | 7.626

## 88. Re 6M Mach 0.50 (2)
BIGFOIL.COM POLAR EXPORT
Ritz 1-30-10
Ritz 1-30-10 |  |  |  | Cl Max: | 1.2049 | at alpha= | 8 | deg
XFOIL ncrit=9 |  |  |  | L/D Max: | 116.888 | at alpha= | 7 | deg
Re: | 6000000 |  |  | Cd Min: | 0.27077 | at alpha= | -20 | deg
Mach: | 0.5 |  |  | Cl=0 at alpha= | -0.9736 | deg
|  |  |  | @ Cl=0.1, Cd= | 0.0056
|  |  |  | @ Cl=0.4, Cd= | 0.00566
|  |  |  | @ Cl=0.6, Cd= | 0.0065771
alpha (deg) | Cl | Cd | Cm | Cl/Cd
-20 | -0.8448 | 0.27077 | 0.0719 | -3.12
-19.5 | -0.824 | 0.2613 | 0.0668 | -3.1535
-19 | -0.8032 | 0.25253 | 0.062 | -3.1806
-18.5 | -0.781 | 0.24551 | 0.0575 | -3.1811
-18 | -0.7627 | 0.23588 | 0.0525 | -3.2334
-17.5 | -0.7425 | 0.22779 | 0.0481 | -3.2596
-17 | -0.7239 | 0.21865 | 0.0435 | -3.3108
-16.5 | -0.7065 | 0.20927 | 0.0389 | -3.376
-16 | -0.6896 | 0.2002 | 0.0345 | -3.4446
-15.5 | -0.6732 | 0.19116 | 0.0302 | -3.5217
-15 | -0.6596 | 0.18141 | 0.0258 | -3.636
-14.5 | -0.6472 | 0.17195 | 0.0215 | -3.7639
-14 | -0.6375 | 0.16207 | 0.0171 | -3.9335
-13.5 | -0.6329 | 0.15129 | 0.0123 | -4.1834
-13 | -0.63 | 0.14083 | 0.0076 | -4.4735
-12.5 | -0.6325 | 0.12971 | 0.0025 | -4.8763
-12 | -0.6394 | 0.11839 | -0.0029 | -5.4008
-11.5 | -0.6503 | 0.10702 | -0.0085 | -6.0764
-11 | -0.6673 | 0.09518 | -0.015 | -7.0109
-10.5 | -0.6821 | 0.0842 | -0.0214 | -8.101
-10 | -0.7002 | 0.0729 | -0.0286 | -9.6049
-9.5 | -0.7188 | 0.06088 | -0.0376 | -11.8068
-9 | -0.7339 | 0.0469 | -0.0523 | -15.6482
-8.5 | -0.7679 | 0.03862 | -0.0554 | -19.8835
-8 | -0.795 | 0.03011 | -0.0532 | -26.4032
-7.5 | -0.7943 | 0.01771 | -0.0549 | -44.8504
-7 | -0.7596 | 0.01025 | -0.0511 | -74.1073
-6.5 | -0.7073 | 0.00836 | -0.0445 | -84.6053
-6 | -0.6447 | 0.00755 | -0.0401 | -85.3907
-5.5 | -0.5806 | 0.00703 | -0.0365 | -82.5889
-5 | -0.5166 | 0.00667 | -0.0335 | -77.4513
-4.5 | -0.454 | 0.00633 | -0.0308 | -71.722
-4 | -0.3912 | 0.00622 | -0.0284 | -62.8939
-3.5 | -0.3283 | 0.00627 | -0.0265 | -52.3604
-3 | -0.2637 | 0.00629 | -0.0251 | -41.9237
-2.5 | -0.1991 | 0.00623 | -0.0239 | -31.9583
-2 | -0.1339 | 0.00613 | -0.0231 | -21.8434
-1.5 | -0.0686 | 0.00607 | -0.0224 | -11.3015
-1 | -0.0034 | 0.00603 | -0.0218 | -0.56385
-0.5 | 0.061 | 0.00594 | -0.0211 | 10.2694
0 | 0.1195 | 0.00543 | -0.0196 | 22.0074
0.5 | 0.1783 | 0.00516 | -0.0181 | 34.5543
1 | 0.24 | 0.00517 | -0.0171 | 46.4217
1.5 | 0.3016 | 0.00537 | -0.016 | 56.1639
2 | 0.3608 | 0.00566 | -0.0144 | 63.7456
2.5 | 0.4188 | 0.00566 | -0.0125 | 73.9929
3 | 0.4737 | 0.00634 | -0.0099 | 74.7161
3.5 | 0.5355 | 0.00646 | -0.0082 | 82.8947
4 | 0.5954 | 0.00657 | -0.0058 | 90.624
4.5 | 0.6534 | 0.00666 | -0.0027 | 98.1081
5 | 0.7319 | 0.00698 | -0.0036 | 104.8567
5.5 | 0.818 | 0.00746 | -0.0057 | 109.6515
6 | 0.8989 | 0.00798 | -0.0063 | 112.6441
6.5 | 0.9716 | 0.00867 | -0.0047 | 112.0646
7 | 1.0555 | 0.00903 | -0.0043 | 116.8882
7.5 | 1.1377 | 0.00983 | -0.003 | 115.7375
8 | 1.2049 | 0.01165 | 0.0019 | 103.4249
8.5 | 1.1933 | 0.01568 | 0.0167 | 76.1033
9 | 1.1582 | 0.02073 | 0.031 | 55.8707
9.5 | 1.1194 | 0.02714 | 0.039 | 41.2454
10 | 1.0836 | 0.03585 | 0.0385 | 30.2259
10.5 | 1.0521 | 0.04717 | 0.0312 | 22.3044
11 | 1.0217 | 0.05938 | 0.0228 | 17.2061
11.5 | 0.9947 | 0.07163 | 0.0151 | 13.8866
12 | 0.9693 | 0.08399 | 0.0079 | 11.5407
12.5 | 0.9468 | 0.09622 | 0.0014 | 9.84
13 | 0.9252 | 0.10849 | -0.0048 | 8.528

## 89. Re 7M Mach 0.00 (1)
BIGFOIL.COM POLAR EXPORT
Ritz 1-30-10
Ritz 1-30-10 |  |  |  | Cl Max: | 1.195 | at alpha= | 11.5 | deg
JavaFoil+Calcfoil stall+Eppler ext transition |  |  |  | L/D Max: | 125.958 | at alpha= | 7.5 | deg
Re: | 7000000 |  |  | Cd Min: | 0.00484 | at alpha= | 0.5 | deg
Mach: | 0 |  |  | Cl=0 at alpha= | -0.95 | deg
|  |  |  | @ Cl=0.1, Cd= | 0.0051995
|  |  |  | @ Cl=0.4, Cd= | 0.005805
|  |  |  | @ Cl=0.6, Cd= | 0.006939
alpha (deg) | Cl | Cd | Cm | Cl/Cd
-16 | -0.608 | 0.1196 | 0.004 | -5.081
-15.5 | -0.631 | 0.11158 | 0.004 | -5.657
-15 | -0.654 | 0.10469 | 0.003 | -6.247
-14.5 | -0.676 | 0.09671 | 0.003 | -6.988
-14 | -0.696 | 0.09122 | 0.003 | -7.631
-13.5 | -0.713 | 0.08685 | 0.002 | -8.211
-13 | -0.731 | 0.07922 | 0.002 | -9.225
-12.5 | -0.747 | 0.07084 | 0.001 | -10.543
-12 | -0.754 | 0.06728 | 0.001 | -11.213
-11.5 | -0.877 | 0.01644 | 0.001 | -53.337
-11 | -0.905 | 0.01187 | 0 | -76.312
-10.5 | -0.898 | 0.01079 | -0.001 | -83.268
-10 | -0.885 | 0.01016 | -0.002 | -87.131
-9.5 | -0.865 | 0.00956 | -0.003 | -90.513
-9 | -0.84 | 0.00924 | -0.003 | -90.882
-8.5 | -0.809 | 0.00879 | -0.004 | -92.039
-8 | -0.772 | 0.00834 | -0.005 | -92.575
-7.5 | -0.729 | 0.00739 | -0.006 | -98.726
-7 | -0.682 | 0.00704 | -0.007 | -96.764
-6.5 | -0.632 | 0.00681 | -0.007 | -92.811
-6 | -0.58 | 0.00767 | -0.008 | -75.576
-5.5 | -0.526 | 0.00717 | -0.009 | -73.377
-5 | -0.471 | 0.00718 | -0.01 | -65.643
-4.5 | -0.416 | 0.00642 | -0.011 | -64.673
-4 | -0.358 | 0.00661 | -0.011 | -54.252
-3.5 | -0.301 | 0.0063 | -0.012 | -47.758
-3 | -0.242 | 0.00593 | -0.013 | -40.893
-2.5 | -0.184 | 0.00599 | -0.014 | -30.645
-2 | -0.124 | 0.0062 | -0.015 | -20.064
-1.5 | -0.065 | 0.00595 | -0.015 | -10.949
-1 | -0.006 | 0.00504 | -0.016 | -1.138
-0.5 | 0.054 | 0.00529 | -0.017 | 10.165
0 | 0.115 | 0.00517 | -0.018 | 22.168
0.5 | 0.175 | 0.00484 | -0.019 | 36.135
1 | 0.235 | 0.00498 | -0.019 | 47.208
1.5 | 0.295 | 0.005 | -0.02 | 59.047
2 | 0.355 | 0.00561 | -0.021 | 63.246
2.5 | 0.415 | 0.00587 | -0.022 | 70.639
3 | 0.474 | 0.00604 | -0.023 | 78.5
3.5 | 0.534 | 0.00714 | -0.023 | 74.742
4 | 0.593 | 0.00691 | -0.024 | 85.804
4.5 | 0.651 | 0.00715 | -0.025 | 91.045
5 | 0.709 | 0.00732 | -0.026 | 96.804
5.5 | 0.765 | 0.00701 | -0.027 | 109.144
6 | 0.82 | 0.00736 | -0.027 | 111.411
6.5 | 0.874 | 0.00809 | -0.028 | 107.92
7 | 0.925 | 0.00797 | -0.029 | 116.051
7.5 | 0.975 | 0.00774 | -0.029 | 125.958
8 | 1.022 | 0.00817 | -0.03 | 125.098
8.5 | 1.067 | 0.00867 | -0.031 | 122.968
9 | 1.108 | 0.00906 | -0.032 | 122.389
9.5 | 1.14 | 0.00962 | -0.032 | 118.568
10 | 1.164 | 0.01024 | -0.033 | 113.656
10.5 | 1.181 | 0.0108 | -0.034 | 109.34
11 | 1.191 | 0.01146 | -0.034 | 103.921
11.5 | 1.195 | 0.0126 | -0.035 | 94.831
12 | 1.191 | 0.01412 | -0.036 | 84.377
12.5 | 1.181 | 0.01539 | -0.037 | 76.749
13 | 1.102 | 0.02264 | -0.035 | 48.653
13.5 | 1.033 | 0.03701 | -0.033 | 27.896
14 | 0.999 | 0.04248 | -0.033 | 23.516
14.5 | 0.927 | 0.06782 | -0.03 | 13.671
15 | 0.87 | 0.0917 | -0.026 | 9.487
15.5 | 0.831 | 0.10447 | -0.025 | 7.952
16 | 0.795 | 0.11402 | -0.023 | 6.968
16.5 | 0.773 | 0.10939 | -0.027 | 7.063

## 90. Re 7M Mach 0.00 (2)
BIGFOIL.COM POLAR EXPORT
Ritz 1-30-10
Ritz 1-30-10 |  |  |  | Cl Max: | 1.6706 | at alpha= | 17.5 | deg
XFOIL ncrit=9 |  |  |  | L/D Max: | 125.384 | at alpha= | 8.5 | deg
Re: | 7000000 |  |  | Cd Min: | 0.09498 | at alpha= | -20 | deg
Mach: | 0 |  |  | Cl=0 at alpha= | -0.95802 | deg
|  |  |  | @ Cl=0.1, Cd= | 0.005083
|  |  |  | @ Cl=0.4, Cd= | 0.0053428
|  |  |  | @ Cl=0.6, Cd= | 0.0061427
alpha (deg) | Cl | Cd | Cm | Cl/Cd
-20 | -1.3164 | 0.09498 | -0.0173 | -13.8598
-19.5 | -1.4985 | 0.0558 | -0.0426 | -26.8548
-19 | -1.5396 | 0.04298 | -0.0509 | -35.8213
-18.5 | -1.5642 | 0.03458 | -0.0543 | -45.2342
-18 | -1.5701 | 0.0296 | -0.0542 | -53.0439
-17.5 | -1.5682 | 0.02622 | -0.0517 | -59.8093
-17 | -1.5605 | 0.02376 | -0.0477 | -65.6776
-16.5 | -1.5454 | 0.02212 | -0.0429 | -69.8644
-16 | -1.5248 | 0.02043 | -0.0385 | -74.6353
-15.5 | -1.495 | 0.01897 | -0.0354 | -78.8086
-15 | -1.4616 | 0.01765 | -0.0326 | -82.8102
-14.5 | -1.4245 | 0.01653 | -0.0301 | -86.1766
-14 | -1.3857 | 0.01551 | -0.0277 | -89.3424
-13.5 | -1.3454 | 0.01461 | -0.0254 | -92.0876
-13 | -1.3047 | 0.0138 | -0.023 | -94.5435
-12.5 | -1.2643 | 0.01304 | -0.0204 | -96.9555
-12 | -1.224 | 0.01237 | -0.0177 | -98.9491
-11.5 | -1.1711 | 0.01176 | -0.0176 | -99.5833
-11 | -1.1129 | 0.01086 | -0.0188 | -102.477
-10.5 | -1.054 | 0.01015 | -0.0199 | -103.8424
-10 | -0.994 | 0.00952 | -0.0213 | -104.4118
-9.5 | -0.9367 | 0.00901 | -0.0219 | -103.9623
-9 | -0.8771 | 0.0085 | -0.023 | -103.1882
-8.5 | -0.8091 | 0.00792 | -0.026 | -102.1591
-8 | -0.7486 | 0.00752 | -0.0272 | -99.5479
-7.5 | -0.6957 | 0.00712 | -0.0266 | -97.7107
-7 | -0.6438 | 0.00684 | -0.0258 | -94.1228
-6.5 | -0.5919 | 0.00656 | -0.0249 | -90.2287
-6 | -0.5401 | 0.00631 | -0.024 | -85.5943
-5.5 | -0.4879 | 0.00609 | -0.0231 | -80.1149
-5 | -0.4363 | 0.00581 | -0.0222 | -75.0947
-4.5 | -0.3832 | 0.00571 | -0.0215 | -67.1103
-4 | -0.3301 | 0.00571 | -0.0208 | -57.8109
-3.5 | -0.2772 | 0.0058 | -0.0202 | -47.7931
-3 | -0.2239 | 0.00588 | -0.0196 | -38.0782
-2.5 | -0.17 | 0.00586 | -0.0191 | -29.0102
-2 | -0.1149 | 0.00583 | -0.0188 | -19.7084
-1.5 | -0.0595 | 0.0058 | -0.0186 | -10.2586
-1 | -0.0045 | 0.00573 | -0.0184 | -0.78534
-0.5 | 0.0491 | 0.00546 | -0.0179 | 8.9927
0 | 0.1004 | 0.00508 | -0.017 | 19.7638
0.5 | 0.1526 | 0.0049 | -0.0163 | 31.1429
1 | 0.2054 | 0.00491 | -0.0157 | 41.833
1.5 | 0.259 | 0.00505 | -0.0152 | 51.2871
2 | 0.3102 | 0.00524 | -0.0144 | 59.1985
2.5 | 0.3601 | 0.00522 | -0.0132 | 68.9847
3 | 0.4121 | 0.00538 | -0.0124 | 76.5985
3.5 | 0.4603 | 0.00592 | -0.011 | 77.7534
4 | 0.5117 | 0.00601 | -0.01 | 85.1414
4.5 | 0.5615 | 0.00606 | -0.0086 | 92.6568
5 | 0.6127 | 0.00617 | -0.0075 | 99.3031
5.5 | 0.6759 | 0.00638 | -0.0093 | 105.9404
6 | 0.746 | 0.00666 | -0.0126 | 112.012
6.5 | 0.8065 | 0.007 | -0.0138 | 115.2143
7 | 0.8629 | 0.00734 | -0.0141 | 117.5613
7.5 | 0.9246 | 0.00761 | -0.0157 | 121.498
8 | 0.986 | 0.00791 | -0.0172 | 124.6523
8.5 | 1.0457 | 0.00834 | -0.0184 | 125.3837
9 | 1.1045 | 0.0089 | -0.0196 | 124.1011
9.5 | 1.1576 | 0.00959 | -0.0196 | 120.7091
10 | 1.1999 | 0.01019 | -0.0171 | 117.7527
10.5 | 1.2434 | 0.01074 | -0.0149 | 115.7728
11 | 1.2869 | 0.0113 | -0.0128 | 113.885
11.5 | 1.3294 | 0.01198 | -0.0107 | 110.9683
12 | 1.3719 | 0.0127 | -0.0086 | 108.0236
12.5 | 1.413 | 0.01353 | -0.0064 | 104.4346
13 | 1.4546 | 0.01426 | -0.0044 | 102.0056
13.5 | 1.4946 | 0.01505 | -0.0022 | 99.309
14 | 1.5326 | 0.01592 | 0.0002 | 96.2688
14.5 | 1.5679 | 0.01687 | 0.0029 | 92.9401
15 | 1.5974 | 0.01794 | 0.0066 | 89.0412
15.5 | 1.6183 | 0.01918 | 0.0114 | 84.3743
16 | 1.6384 | 0.02069 | 0.0155 | 79.188
16.5 | 1.6522 | 0.02276 | 0.0194 | 72.5923
17 | 1.6693 | 0.02486 | 0.0222 | 67.148
17.5 | 1.6706 | 0.02855 | 0.0248 | 58.5149
18 | 1.6677 | 0.0333 | 0.0258 | 50.0811
18.5 | 1.6681 | 0.03847 | 0.0251 | 43.3611
19 | 1.6453 | 0.04722 | 0.0222 | 34.8433
19.5 | 1.6305 | 0.05553 | 0.0187 | 29.3625
20 | 1.592 | 0.06753 | 0.0132 | 23.5747

## 91. Re 7M Mach 0.10 (1)
BIGFOIL.COM POLAR EXPORT
Ritz 1-30-10
Ritz 1-30-10 |  |  |  | Cl Max: | 1.185 | at alpha= | 11 | deg
JavaFoil+Calcfoil stall+Eppler ext transition |  |  |  | L/D Max: | 125.052 | at alpha= | 7.5 | deg
Re: | 7000000 |  |  | Cd Min: | 0.00486 | at alpha= | 0.5 | deg
Mach: | 0.1 |  |  | Cl=0 at alpha= | -0.95 | deg
|  |  |  | @ Cl=0.1, Cd= | 0.00526
|  |  |  | @ Cl=0.4, Cd= | 0.005904
|  |  |  | @ Cl=0.6, Cd= | 0.006892
alpha (deg) | Cl | Cd | Cm | Cl/Cd
-16 | -0.563 | 0.12222 | 0.004 | -4.607
-15.5 | -0.59 | 0.11532 | 0.004 | -5.12
-15 | -0.617 | 0.1086 | 0.003 | -5.68
-14.5 | -0.643 | 0.09837 | 0.003 | -6.533
-14 | -0.666 | 0.09224 | 0.003 | -7.223
-13.5 | -0.688 | 0.08726 | 0.002 | -7.881
-13 | -0.707 | 0.08211 | 0.002 | -8.607
-12.5 | -0.726 | 0.07369 | 0.001 | -9.852
-12 | -0.738 | 0.06872 | 0.001 | -10.744
-11.5 | -0.83 | 0.02484 | 0.001 | -33.411
-11 | -0.895 | 0.01226 | 0 | -73.06
-10.5 | -0.892 | 0.011 | -0.001 | -81.03
-10 | -0.881 | 0.01032 | -0.002 | -85.313
-9.5 | -0.863 | 0.00966 | -0.003 | -89.323
-9 | -0.839 | 0.00934 | -0.003 | -89.908
-8.5 | -0.809 | 0.00887 | -0.004 | -91.207
-8 | -0.774 | 0.00843 | -0.005 | -91.816
-7.5 | -0.731 | 0.00746 | -0.006 | -98.088
-7 | -0.684 | 0.00711 | -0.007 | -96.172
-6.5 | -0.634 | 0.00687 | -0.007 | -92.349
-6 | -0.582 | 0.00746 | -0.008 | -78.033
-5.5 | -0.529 | 0.00724 | -0.009 | -73.053
-5 | -0.474 | 0.00724 | -0.01 | -65.374
-4.5 | -0.418 | 0.00637 | -0.011 | -65.558
-4 | -0.36 | 0.00665 | -0.011 | -54.166
-3.5 | -0.302 | 0.00634 | -0.012 | -47.689
-3 | -0.244 | 0.00587 | -0.013 | -41.505
-2.5 | -0.184 | 0.00603 | -0.014 | -30.58
-2 | -0.125 | 0.00624 | -0.015 | -20.04
-1.5 | -0.065 | 0.00589 | -0.016 | -11.112
-1 | -0.006 | 0.005 | -0.016 | -1.154
-0.5 | 0.054 | 0.00526 | -0.017 | 10.27
0 | 0.115 | 0.00526 | -0.018 | 21.886
0.5 | 0.176 | 0.00486 | -0.019 | 36.127
1 | 0.236 | 0.00497 | -0.02 | 47.488
1.5 | 0.297 | 0.00496 | -0.02 | 59.747
2 | 0.357 | 0.00556 | -0.021 | 64.138
2.5 | 0.417 | 0.00604 | -0.022 | 68.99
3 | 0.477 | 0.00606 | -0.023 | 78.697
3.5 | 0.536 | 0.00717 | -0.024 | 74.852
4 | 0.595 | 0.00687 | -0.024 | 86.62
4.5 | 0.654 | 0.00713 | -0.025 | 91.667
5 | 0.712 | 0.00739 | -0.026 | 96.282
5.5 | 0.769 | 0.00707 | -0.027 | 108.71
6 | 0.824 | 0.00734 | -0.027 | 112.254
6.5 | 0.877 | 0.0076 | -0.028 | 115.452
7 | 0.929 | 0.00804 | -0.029 | 115.534
7.5 | 0.978 | 0.00782 | -0.03 | 125.052
8 | 1.025 | 0.00824 | -0.03 | 124.358
8.5 | 1.069 | 0.00876 | -0.031 | 122.141
9 | 1.111 | 0.00921 | -0.032 | 120.619
9.5 | 1.141 | 0.00995 | -0.032 | 114.679
10 | 1.163 | 0.01036 | -0.033 | 112.322
10.5 | 1.178 | 0.01093 | -0.034 | 107.742
11 | 1.185 | 0.01187 | -0.035 | 99.869
11.5 | 1.185 | 0.01281 | -0.035 | 92.515
12 | 1.178 | 0.01449 | -0.036 | 81.266
12.5 | 1.114 | 0.01972 | -0.035 | 56.482
13 | 1.058 | 0.02778 | -0.034 | 38.097
13.5 | 0.98 | 0.04846 | -0.032 | 20.212
14 | 0.945 | 0.05409 | -0.032 | 17.47
14.5 | 0.865 | 0.08773 | -0.026 | 9.864
15 | 0.836 | 0.08945 | -0.027 | 9.346
15.5 | 0.784 | 0.11012 | -0.023 | 7.121
16 | 0.748 | 0.11668 | -0.023 | 6.413

## 92. Re 7M Mach 0.10 (2)
BIGFOIL.COM POLAR EXPORT
Ritz 1-30-10
Ritz 1-30-10 |  |  |  | Cl Max: | 1.6522 | at alpha= | 17 | deg
XFOIL ncrit=9 |  |  |  | L/D Max: | 125.381 | at alpha= | 8.5 | deg
Re: | 7000000 |  |  | Cd Min: | 0.19588 | at alpha= | -20 | deg
Mach: | 0.1 |  |  | Cl=0 at alpha= | -0.95911 | deg
|  |  |  | @ Cl=0.1, Cd= | 0.0050974
|  |  |  | @ Cl=0.4, Cd= | 0.005346
|  |  |  | @ Cl=0.6, Cd= | 0.0061781
alpha (deg) | Cl | Cd | Cm | Cl/Cd
-20 | -0.8702 | 0.19588 | 0.0416 | -4.4425
-19 | -1.4031 | 0.06798 | -0.0355 | -20.6399
-18.5 | -1.4868 | 0.04726 | -0.0502 | -31.46
-18 | -1.5172 | 0.03722 | -0.0558 | -40.763
-17.5 | -1.53 | 0.03109 | -0.0567 | -49.212
-17 | -1.5337 | 0.02703 | -0.0544 | -56.7407
-16.5 | -1.5251 | 0.02451 | -0.0505 | -62.2236
-16 | -1.5181 | 0.02235 | -0.0445 | -67.9239
-15.5 | -1.4955 | 0.02053 | -0.0403 | -72.8446
-15 | -1.4655 | 0.01892 | -0.0368 | -77.4577
-14.5 | -1.4306 | 0.01757 | -0.0338 | -81.4229
-14 | -1.3931 | 0.01635 | -0.031 | -85.2049
-13.5 | -1.3535 | 0.01528 | -0.0284 | -88.5798
-13 | -1.3134 | 0.01432 | -0.0256 | -91.7179
-12.5 | -1.273 | 0.01346 | -0.0228 | -94.5765
-12 | -1.2326 | 0.01271 | -0.0198 | -96.9788
-11.5 | -1.1813 | 0.01207 | -0.0191 | -97.8708
-11 | -1.1221 | 0.01118 | -0.0201 | -100.3667
-10.5 | -1.0626 | 0.01038 | -0.0211 | -102.3699
-10 | -1.0021 | 0.00968 | -0.0223 | -103.5227
-9.5 | -0.944 | 0.00912 | -0.0228 | -103.5088
-9 | -0.8838 | 0.00863 | -0.0238 | -102.4102
-8.5 | -0.8152 | 0.008 | -0.0267 | -101.9
-8 | -0.7538 | 0.00757 | -0.0279 | -99.5773
-7.5 | -0.7003 | 0.00717 | -0.0272 | -97.6709
-7 | -0.6479 | 0.00689 | -0.0263 | -94.0348
-6.5 | -0.5958 | 0.00659 | -0.0253 | -90.4097
-6 | -0.5434 | 0.00635 | -0.0244 | -85.5748
-5.5 | -0.4908 | 0.00612 | -0.0235 | -80.1961
-5 | -0.439 | 0.00583 | -0.0225 | -75.3002
-4.5 | -0.3855 | 0.00573 | -0.0218 | -67.2775
-4 | -0.3322 | 0.00572 | -0.021 | -58.0769
-3.5 | -0.2789 | 0.00581 | -0.0203 | -48.0034
-3 | -0.2252 | 0.00588 | -0.0197 | -38.2993
-2.5 | -0.1709 | 0.00586 | -0.0192 | -29.1638
-2 | -0.1155 | 0.00583 | -0.019 | -19.8113
-1.5 | -0.0598 | 0.0058 | -0.0188 | -10.3103
-1 | -0.0044 | 0.00574 | -0.0185 | -0.76655
-0.5 | 0.0494 | 0.00547 | -0.018 | 9.0311
0 | 0.101 | 0.00509 | -0.0171 | 19.8428
0.5 | 0.1535 | 0.00491 | -0.0164 | 31.2627
1 | 0.2065 | 0.00492 | -0.0158 | 41.9715
1.5 | 0.2604 | 0.00506 | -0.0153 | 51.4625
2 | 0.3119 | 0.00525 | -0.0144 | 59.4095
2.5 | 0.3621 | 0.00523 | -0.0132 | 69.2352
3 | 0.4144 | 0.00539 | -0.0124 | 76.8831
3.5 | 0.4628 | 0.00594 | -0.0109 | 77.9125
4 | 0.5146 | 0.00603 | -0.01 | 85.34
4.5 | 0.5646 | 0.00608 | -0.0085 | 92.8618
5.5 | 0.6801 | 0.0064 | -0.0091 | 106.2656
6 | 0.7507 | 0.00669 | -0.0125 | 112.2123
6.5 | 0.8116 | 0.00703 | -0.0136 | 115.4481
7 | 0.8686 | 0.00737 | -0.0139 | 117.8562
7.5 | 0.9309 | 0.00765 | -0.0154 | 121.6863
8 | 0.9929 | 0.00796 | -0.0169 | 124.7362
8.5 | 1.0532 | 0.0084 | -0.018 | 125.381
9 | 1.1119 | 0.00908 | -0.019 | 122.4559
9.5 | 1.1649 | 0.00971 | -0.0187 | 119.9691
10 | 1.2071 | 0.01036 | -0.016 | 116.5154
10.5 | 1.2515 | 0.01088 | -0.0138 | 115.0276
11 | 1.295 | 0.01149 | -0.0115 | 112.7067
11.5 | 1.3373 | 0.01227 | -0.009 | 108.9894
12 | 1.3794 | 0.01308 | -0.0067 | 105.4587
12.5 | 1.4221 | 0.01382 | -0.0045 | 102.9016
13 | 1.4635 | 0.01461 | -0.0022 | 100.1711
13.5 | 1.5027 | 0.0155 | 0.0003 | 96.9484
14 | 1.5396 | 0.01647 | 0.0032 | 93.4791
14.5 | 1.5732 | 0.01756 | 0.0064 | 89.59
15 | 1.5954 | 0.01875 | 0.0115 | 85.088
15.5 | 1.6151 | 0.02028 | 0.0161 | 79.64
16 | 1.6323 | 0.02216 | 0.0202 | 73.6597
16.5 | 1.6409 | 0.02488 | 0.0239 | 65.9526
17 | 1.6522 | 0.0278 | 0.0263 | 59.4317
17.5 | 1.6431 | 0.03315 | 0.0276 | 49.5656
18 | 1.6471 | 0.03801 | 0.0271 | 43.3333
18.5 | 1.6393 | 0.04491 | 0.0249 | 36.5019
19 | 1.6019 | 0.05634 | 0.0199 | 28.4327
19.5 | 1.5734 | 0.06696 | 0.015 | 23.4976
20 | 1.5179 | 0.08224 | 0.0074 | 18.457

## 93. Re 7M Mach 0.25 (1)
BIGFOIL.COM POLAR EXPORT
Ritz 1-30-10
Ritz 1-30-10 |  |  |  | Cl Max: | 1.148 | at alpha= | 10 | deg
JavaFoil+Calcfoil stall+Eppler ext transition |  |  |  | L/D Max: | 123.548 | at alpha= | 7.5 | deg
Re: | 7000000 |  |  | Cd Min: | 0.00482 | at alpha= | 0.5 | deg
Mach: | 0.25 |  |  | Cl=0 at alpha= | -0.95082 | deg
|  |  |  | @ Cl=0.1, Cd= | 0.0052671
|  |  |  | @ Cl=0.4, Cd= | 0.005908
|  |  |  | @ Cl=0.6, Cd= | 0.12291
alpha (deg) | Cl | Cd | Cm | Cl/Cd
-15 | -0.258 | 0.11274 | 0.003 | -2.29
-14.5 | -0.332 | 0.10912 | 0.003 | -3.038
-14 | -0.397 | 0.1057 | 0.002 | -3.753
-13.5 | -0.457 | 0.09851 | 0.002 | -4.642
-13 | -0.513 | 0.09146 | 0.002 | -5.606
-12.5 | -0.563 | 0.08341 | 0.001 | -6.75
-12 | -0.605 | 0.07881 | 0.001 | -7.675
-11.5 | -0.643 | 0.07059 | 0 | -9.102
-11 | -0.675 | 0.06212 | 0 | -10.862
-10.5 | -0.71 | 0.0484 | -0.001 | -14.66
-10 | -0.841 | 0.01143 | -0.002 | -73.55
-9.5 | -0.84 | 0.01051 | -0.003 | -79.971
-9 | -0.829 | 0.00995 | -0.003 | -83.366
-8.5 | -0.809 | 0.00919 | -0.004 | -88
-8 | -0.78 | 0.0088 | -0.005 | -88.617
-7.5 | -0.741 | 0.00766 | -0.006 | -96.807
-7 | -0.696 | 0.00727 | -0.007 | -95.68
-6.5 | -0.646 | 0.00753 | -0.008 | -85.792
-6 | -0.595 | 0.00795 | -0.008 | -74.793
-5.5 | -0.541 | 0.00738 | -0.009 | -73.283
-5 | -0.485 | 0.00738 | -0.01 | -65.757
-4.5 | -0.428 | 0.00654 | -0.011 | -65.464
-4 | -0.37 | 0.00673 | -0.012 | -54.927
-3.5 | -0.31 | 0.00639 | -0.013 | -48.528
-3 | -0.25 | 0.00589 | -0.013 | -42.48
-2.5 | -0.189 | 0.00606 | -0.014 | -31.268
-2 | -0.128 | 0.00598 | -0.015 | -21.471
-1.5 | -0.067 | 0.00576 | -0.016 | -11.684
-1 | -0.006 | 0.00508 | -0.017 | -1.166
-0.5 | 0.055 | 0.00536 | -0.018 | 10.35
0 | 0.118 | 0.00523 | -0.018 | 22.631
0.5 | 0.18 | 0.00482 | -0.019 | 37.399
1 | 0.243 | 0.00493 | -0.02 | 49.176
1.5 | 0.305 | 0.00519 | -0.021 | 58.683
2 | 0.367 | 0.00567 | -0.022 | 64.673
2.5 | 0.428 | 0.00611 | -0.023 | 70.154
3 | 0.49 | 0.00611 | -0.023 | 80.126
3.5 | 0.551 | 0.00729 | -0.024 | 75.553
4 | 0.611 | 0.00695 | -0.025 | 87.935
4.5 | 0.671 | 0.00726 | -0.026 | 92.429
5 | 0.73 | 0.00755 | -0.027 | 96.75
5.5 | 0.788 | 0.00719 | -0.027 | 109.708
6 | 0.844 | 0.008 | -0.028 | 105.53
6.5 | 0.897 | 0.00776 | -0.029 | 115.683
7 | 0.948 | 0.00827 | -0.03 | 114.738
7.5 | 0.997 | 0.00807 | -0.03 | 123.548
8 | 1.041 | 0.00856 | -0.031 | 121.58
8.5 | 1.082 | 0.0091 | -0.032 | 118.888
9 | 1.119 | 0.00963 | -0.033 | 116.191
9.5 | 1.14 | 0.0106 | -0.033 | 107.551
10 | 1.148 | 0.01133 | -0.034 | 101.353
10.5 | 1.145 | 0.01214 | -0.035 | 94.353
11 | 1.129 | 0.01311 | -0.036 | 86.129
11.5 | 1.081 | 0.01642 | -0.036 | 65.834
12 | 0.981 | 0.02676 | -0.034 | 36.648
12.5 | 0.849 | 0.06245 | -0.028 | 13.594
13 | 0.763 | 0.08676 | -0.021 | 8.799
13.5 | 0.7 | 0.09618 | -0.021 | 7.282
14 | 0.631 | 0.10685 | -0.02 | 5.909
14.5 | 0.557 | 0.11257 | -0.02 | 4.951
15 | 0.478 | 0.12291 | -0.02 | 3.89

## 94. Re 7M Mach 0.25 (2)
BIGFOIL.COM POLAR EXPORT
Ritz 1-30-10
Ritz 1-30-10 |  |  |  | Cl Max: | 1.5385 | at alpha= | 14.5 | deg
XFOIL ncrit=9 |  |  |  | L/D Max: | 124.067 | at alpha= | 8 | deg
Re: | 7000000 |  |  | Cd Min: | 0.18822 | at alpha= | -18 | deg
Mach: | 0.25 |  |  | Cl=0 at alpha= | -0.96133 | deg
|  |  |  | @ Cl=0.1, Cd= | 0.0051707
|  |  |  | @ Cl=0.4, Cd= | 0.0055018
|  |  |  | @ Cl=0.6, Cd= | 0.0062001
alpha (deg) | Cl | Cd | Cm | Cl/Cd
-18 | -0.7866 | 0.18822 | 0.0347 | -4.1792
-17.5 | -0.8122 | 0.17043 | 0.0255 | -4.7656
-17 | -0.8281 | 0.15673 | 0.0182 | -5.2836
-16.5 | -0.837 | 0.14551 | 0.0123 | -5.7522
-16 | -0.8765 | 0.12822 | 0.0028 | -6.8359
-15.5 | -0.9914 | 0.09842 | -0.0162 | -10.0732
-15 | -1.1907 | 0.05444 | -0.047 | -21.8718
-14.5 | -1.2429 | 0.03941 | -0.0596 | -31.5377
-14 | -1.2812 | 0.03122 | -0.0606 | -41.0378
-13.5 | -1.3006 | 0.0268 | -0.054 | -48.5299
-13 | -1.3057 | 0.02236 | -0.0468 | -58.3945
-12.5 | -1.285 | 0.0193 | -0.0412 | -66.5803
-12 | -1.2559 | 0.01698 | -0.0359 | -73.9635
-11.5 | -1.2242 | 0.01504 | -0.0304 | -81.3963
-11 | -1.1725 | 0.01344 | -0.0284 | -87.2396
-10.5 | -1.1097 | 0.01219 | -0.0284 | -91.0336
-10 | -1.046 | 0.01111 | -0.0286 | -94.1494
-9.5 | -0.9842 | 0.00999 | -0.0286 | -98.5185
-9 | -0.9226 | 0.00926 | -0.0284 | -99.6328
-8 | -0.7826 | 0.00796 | -0.0319 | -98.3166
-7.5 | -0.7256 | 0.00751 | -0.0309 | -96.6178
-7 | -0.6716 | 0.00711 | -0.0293 | -94.4585
-6.5 | -0.6167 | 0.00679 | -0.028 | -90.8247
-6 | -0.562 | 0.00652 | -0.0267 | -86.1963
-5.5 | -0.5074 | 0.00626 | -0.0254 | -81.0543
-5 | -0.4535 | 0.00598 | -0.0241 | -75.8361
-4.5 | -0.3984 | 0.00583 | -0.0231 | -68.3362
-4 | -0.3435 | 0.00579 | -0.0222 | -59.3264
-3.5 | -0.2883 | 0.00588 | -0.0213 | -49.0306
-3 | -0.2324 | 0.00594 | -0.0206 | -39.1246
-2.5 | -0.1762 | 0.00591 | -0.02 | -29.8139
-2 | -0.119 | 0.00585 | -0.0197 | -20.3419
-1.5 | -0.0616 | 0.00584 | -0.0194 | -10.5479
-1 | -0.0043 | 0.00577 | -0.0191 | -0.74523
-0.5 | 0.0513 | 0.00551 | -0.0185 | 9.3103
0 | 0.1044 | 0.00514 | -0.0176 | 20.3113
0.5 | 0.1581 | 0.00495 | -0.0168 | 31.9394
1 | 0.2127 | 0.00496 | -0.016 | 42.8831
1.5 | 0.2681 | 0.00512 | -0.0155 | 52.3633
2 | 0.3211 | 0.00534 | -0.0145 | 60.1311
2.5 | 0.3727 | 0.00531 | -0.0132 | 70.1883
3.5 | 0.4766 | 0.00604 | -0.0106 | 78.9073
4 | 0.5304 | 0.00612 | -0.0095 | 86.6667
4.5 | 0.5821 | 0.00617 | -0.0079 | 94.3436
5 | 0.6357 | 0.00626 | -0.0065 | 101.5495
5.5 | 0.703 | 0.00651 | -0.0083 | 107.9877
6 | 0.7767 | 0.00684 | -0.0116 | 113.5526
6.5 | 0.8401 | 0.00723 | -0.0124 | 116.1964
7 | 0.9005 | 0.00757 | -0.0125 | 118.9564
7.5 | 0.9661 | 0.00788 | -0.0137 | 122.6015
8 | 1.031 | 0.00831 | -0.0147 | 124.0674
8.5 | 1.093 | 0.00904 | -0.0153 | 120.9071
9 | 1.1555 | 0.0098 | -0.0157 | 117.9082
9.5 | 1.2039 | 0.01045 | -0.0131 | 115.2057
10 | 1.2496 | 0.01111 | -0.0099 | 112.4752
10.5 | 1.2936 | 0.01192 | -0.0064 | 108.5235
11 | 1.3364 | 0.01291 | -0.0027 | 103.5167
11.5 | 1.3805 | 0.01386 | 0.0007 | 99.6032
12 | 1.4231 | 0.01489 | 0.0043 | 95.5742
12.5 | 1.461 | 0.01618 | 0.0084 | 90.2967
13 | 1.4947 | 0.01764 | 0.0131 | 84.7336
13.5 | 1.514 | 0.01927 | 0.0198 | 78.5677
14 | 1.5293 | 0.02141 | 0.0258 | 71.4292
14.5 | 1.5385 | 0.02427 | 0.0308 | 63.391
15 | 1.5318 | 0.02896 | 0.0344 | 52.8936
15.5 | 1.5165 | 0.03564 | 0.0347 | 42.5505
16 | 1.5032 | 0.0436 | 0.032 | 34.4771
16.5 | 1.4603 | 0.05623 | 0.0254 | 25.9701
17 | 1.4251 | 0.06827 | 0.0191 | 20.8745
17.5 | 1.3427 | 0.08811 | 0.0077 | 15.2389
18 | 1.2814 | 0.10583 | -0.0022 | 12.1081
18.5 | 1.2354 | 0.12155 | -0.0106 | 10.1637
19 | 1.1746 | 0.14053 | -0.0213 | 8.3584
19.5 | 1.0075 | 0.18562 | -0.0486 | 5.4278

## 95. Re 7M Mach 0.50 (1)
BIGFOIL.COM POLAR EXPORT
Ritz 1-30-10
Ritz 1-30-10 |  |  |  | Cl Max: | 1.187 | at alpha= | 20 | deg
JavaFoil+Calcfoil stall+Eppler ext transition |  |  |  | L/D Max: | 99.869 | at alpha= | 4.5 | deg
Re: | 7000000 |  |  | Cd Min: | 0.00503 | at alpha= | 0.5 | deg
Mach: | 0.5 |  |  | Cl=0 at alpha= | -0.94927 | deg
|  |  |  | @ Cl=0.1, Cd= | 0.0053394
|  |  |  | @ Cl=0.4, Cd= | 0.0059839
|  |  |  | @ Cl=0.6, Cd= | 0.0077573
alpha (deg) | Cl | Cd | Cm | Cl/Cd
-20 | -1.045 | 0.15482 | 0.01 | -6.752
-19.5 | -1.019 | 0.14992 | 0.009 | -6.799
-19 | -0.993 | 0.14796 | 0.009 | -6.713
-18.5 | -0.968 | 0.1471 | 0.008 | -6.578
-18 | -0.943 | 0.13426 | 0.008 | -7.02
-17.5 | -0.917 | 0.12757 | 0.007 | -7.185
-17 | -0.89 | 0.12228 | 0.007 | -7.277
-16.5 | -0.862 | 0.11648 | 0.006 | -7.403
-16 | -0.834 | 0.11223 | 0.005 | -7.43
-15.5 | -0.804 | 0.11155 | 0.005 | -7.208
-15 | -0.773 | 0.11056 | 0.004 | -6.995
-14.5 | -0.746 | 0.10533 | 0.003 | -7.086
-14 | -0.72 | 0.10215 | 0.003 | -7.044
-13.5 | -0.693 | 0.09762 | 0.002 | -7.095
-13 | -0.666 | 0.09403 | 0.002 | -7.08
-12.5 | -0.639 | 0.09074 | 0.001 | -7.039
-12 | -0.612 | 0.08783 | 0.001 | -6.964
-11.5 | -0.585 | 0.08819 | 0 | -6.63
-11 | -0.558 | 0.07626 | 0 | -7.312
-10.5 | -0.53 | 0.07209 | -0.001 | -7.348
-10 | -0.503 | 0.06548 | -0.001 | -7.679
-9.5 | -0.474 | 0.07091 | -0.002 | -6.685
-9 | -0.448 | 0.06129 | -0.002 | -7.311
-8.5 | -0.422 | 0.05424 | -0.003 | -7.773
-8 | -0.4 | 0.0455 | -0.004 | -8.782
-7.5 | -0.561 | 0.01126 | -0.007 | -49.801
-7 | -0.672 | 0.0099 | -0.008 | -67.929
-6.5 | -0.666 | 0.00893 | -0.009 | -74.575
-6 | -0.633 | 0.00831 | -0.009 | -76.201
-5.5 | -0.587 | 0.00775 | -0.01 | -75.772
-5 | -0.532 | 0.00796 | -0.011 | -66.92
-4.5 | -0.473 | 0.00777 | -0.012 | -60.862
-4 | -0.41 | 0.00674 | -0.013 | -60.888
-3.5 | -0.345 | 0.00634 | -0.014 | -54.468
-3 | -0.279 | 0.00652 | -0.015 | -42.799
-2.5 | -0.211 | 0.00633 | -0.016 | -33.391
-2 | -0.143 | 0.00625 | -0.017 | -22.957
-1.5 | -0.075 | 0.00596 | -0.018 | -12.601
-1 | -0.007 | 0.00555 | -0.019 | -1.194
-0.5 | 0.062 | 0.00522 | -0.02 | 11.875
0 | 0.132 | 0.00544 | -0.021 | 24.328
0.5 | 0.202 | 0.00503 | -0.022 | 40.076
1 | 0.271 | 0.00534 | -0.022 | 50.756
1.5 | 0.341 | 0.00583 | -0.023 | 58.379
2 | 0.41 | 0.00601 | -0.024 | 68.162
2.5 | 0.478 | 0.00608 | -0.025 | 78.734
3 | 0.547 | 0.00752 | -0.026 | 72.687
3.5 | 0.614 | 0.00782 | -0.027 | 78.547
4 | 0.68 | 0.00758 | -0.028 | 89.721
4.5 | 0.745 | 0.00746 | -0.029 | 99.869
5 | 0.808 | 0.0085 | -0.03 | 95.103
5.5 | 0.868 | 0.00891 | -0.031 | 97.388
6 | 0.92 | 0.0093 | -0.031 | 98.939
6.5 | 0.963 | 0.00986 | -0.032 | 97.673
7 | 0.992 | 0.00999 | -0.033 | 99.363
7.5 | 0.996 | 0.01147 | -0.034 | 86.82
8 | 0.935 | 0.01301 | -0.035 | 71.905
8.5 | 0.529 | 0.05772 | -0.017 | 9.169
9 | 0.557 | 0.06705 | -0.017 | 8.302
9.5 | 0.726 | 0.01501 | -0.037 | 48.387
10 | 0.681 | 0.03142 | -0.033 | 21.671
10.5 | 0.644 | 0.06783 | -0.021 | 9.488
11 | 0.671 | 0.07223 | -0.022 | 9.296
11.5 | 0.699 | 0.07974 | -0.022 | 8.764
12 | 0.737 | 0.07791 | -0.026 | 9.461
12.5 | 0.755 | 0.09109 | -0.024 | 8.291
13 | 0.782 | 0.09237 | -0.024 | 8.467
13.5 | 0.81 | 0.09716 | -0.024 | 8.335
14 | 0.837 | 0.10029 | -0.025 | 8.35
14.5 | 0.881 | 0.09685 | -0.03 | 9.096
15 | 0.917 | 0.09589 | -0.032 | 9.568
15.5 | 0.95 | 0.09764 | -0.034 | 9.731
16 | 0.97 | 0.11096 | -0.033 | 8.743
16.5 | 0.999 | 0.11653 | -0.033 | 8.573
17 | 1.025 | 0.12521 | -0.034 | 8.187
17.5 | 1.048 | 0.13738 | -0.033 | 7.627
18 | 1.071 | 0.13988 | -0.033 | 7.655
18.5 | 1.1 | 0.1418 | -0.034 | 7.758
19 | 1.129 | 0.14565 | -0.035 | 7.755
19.5 | 1.158 | 0.14974 | -0.036 | 7.735
20 | 1.187 | 0.15326 | -0.036 | 7.743

## 96. Re 7M Mach 0.50 (2)
BIGFOIL.COM POLAR EXPORT
Ritz 1-30-10
Ritz 1-30-10 |  |  |  | Cl Max: | 1.171 | at alpha= | 8.5 | deg
XFOIL ncrit=9 |  |  |  | L/D Max: | 121.503 | at alpha= | 7 | deg
Re: | 7000000 |  |  | Cd Min: | 0.27089 | at alpha= | -20 | deg
Mach: | 0.5 |  |  | Cl=0 at alpha= | -0.96918 | deg
|  |  |  | @ Cl=0.1, Cd= | 0.0056954
|  |  |  | @ Cl=0.4, Cd= | 0.0056441
|  |  |  | @ Cl=0.6, Cd= | 0.0065274
alpha (deg) | Cl | Cd | Cm | Cl/Cd
-20 | -0.8467 | 0.27089 | 0.0725 | -3.1256
-19.5 | -0.8259 | 0.26207 | 0.0675 | -3.1514
-19 | -0.8053 | 0.25302 | 0.0626 | -3.1828
-18.5 | -0.7836 | 0.24607 | 0.0581 | -3.1845
-18 | -0.7648 | 0.23536 | 0.0531 | -3.2495
-17.5 | -0.7465 | 0.22585 | 0.0482 | -3.3053
-17 | -0.7275 | 0.21718 | 0.0437 | -3.3498
-16.5 | -0.7107 | 0.20796 | 0.039 | -3.4175
-16 | -0.6931 | 0.19935 | 0.0347 | -3.4768
-15.5 | -0.676 | 0.19073 | 0.0305 | -3.5443
-15 | -0.662 | 0.18127 | 0.0261 | -3.652
-14.5 | -0.6505 | 0.17149 | 0.0217 | -3.7932
-14 | -0.6424 | 0.16114 | 0.0171 | -3.9866
-13.5 | -0.6408 | 0.14967 | 0.0119 | -4.2814
-13 | -0.6402 | 0.1388 | 0.0069 | -4.6124
-12.5 | -0.6446 | 0.12752 | 0.0016 | -5.0549
-12 | -0.6509 | 0.11647 | -0.0038 | -5.5886
-11.5 | -0.6598 | 0.1056 | -0.0093 | -6.2481
-11 | -0.6761 | 0.09395 | -0.0157 | -7.1964
-10.5 | -0.6904 | 0.08309 | -0.0221 | -8.3091
-10 | -0.7072 | 0.07198 | -0.0293 | -9.825
-9.5 | -0.7244 | 0.05996 | -0.0384 | -12.0814
-9 | -0.7405 | 0.04608 | -0.0531 | -16.0699
-8.5 | -0.776 | 0.03812 | -0.0551 | -20.3568
-8 | -0.8032 | 0.02874 | -0.0539 | -27.9471
-7.5 | -0.7923 | 0.01566 | -0.0575 | -50.5939
-7 | -0.7657 | 0.00988 | -0.0502 | -77.5
-6.5 | -0.7127 | 0.00809 | -0.0436 | -88.0964
-6 | -0.6491 | 0.00735 | -0.0393 | -88.3129
-5.5 | -0.5846 | 0.00689 | -0.0358 | -84.8476
-5 | -0.52 | 0.00658 | -0.0329 | -79.0274
-4.5 | -0.4568 | 0.00631 | -0.0302 | -72.393
-4 | -0.3949 | 0.00619 | -0.0278 | -63.7964
-3.5 | -0.331 | 0.00618 | -0.026 | -53.5599
-3 | -0.2654 | 0.00615 | -0.0248 | -43.1545
-2.5 | -0.2001 | 0.00611 | -0.0238 | -32.7496
-2 | -0.1347 | 0.006 | -0.023 | -22.45
-1.5 | -0.0693 | 0.00593 | -0.0223 | -11.6863
-1 | -0.004 | 0.00591 | -0.0217 | -0.67682
-0.5 | 0.0609 | 0.00585 | -0.0212 | 10.4103
0 | 0.1216 | 0.00561 | -0.0199 | 21.6756
1 | 0.2401 | 0.00514 | -0.0171 | 46.7121
1.5 | 0.3019 | 0.00535 | -0.0161 | 56.4299
2 | 0.362 | 0.00567 | -0.0146 | 63.8448
2.5 | 0.4207 | 0.00563 | -0.0128 | 74.7247
3 | 0.476 | 0.00626 | -0.0103 | 76.0383
3.5 | 0.5388 | 0.00638 | -0.0088 | 84.4514
4 | 0.6011 | 0.00653 | -0.0069 | 92.0521
4.5 | 0.6605 | 0.00657 | -0.0041 | 100.5327
5 | 0.7226 | 0.00672 | -0.0016 | 107.5298
6 | 0.8958 | 0.00769 | -0.0055 | 116.4889
6.5 | 0.9709 | 0.00828 | -0.0043 | 117.2585
7 | 1.051 | 0.00865 | -0.0033 | 121.5029
7.5 | 1.1314 | 0.00951 | -0.0018 | 118.9695
8.5 | 1.171 | 0.01704 | 0.0191 | 68.7207
9.5 | 1.1272 | 0.0267 | 0.0388 | 42.2172
10 | 1.0914 | 0.03521 | 0.0388 | 30.9969
10.5 | 1.0601 | 0.04638 | 0.0317 | 22.8568
11 | 1.03 | 0.05853 | 0.0233 | 17.5978
11.5 | 1.0032 | 0.07072 | 0.0156 | 14.1855
12 | 0.9777 | 0.08307 | 0.0083 | 11.7696
12.5 | 0.9557 | 0.09522 | 0.0018 | 10.0368
13 | 0.9343 | 0.10743 | -0.0044 | 8.6968
13.5 | 0.9109 | 0.1204 | -0.0111 | 7.5656

## 97. Re 8M Mach 0.00 (1)
BIGFOIL.COM POLAR EXPORT
Ritz 1-30-10
Ritz 1-30-10 |  |  |  | Cl Max: | 1.195 | at alpha= | 11.5 | deg
JavaFoil+Calcfoil stall+Eppler ext transition |  |  |  | L/D Max: | 128.392 | at alpha= | 8 | deg
Re: | 8000000 |  |  | Cd Min: | 0.00492 | at alpha= | 0 | deg
Mach: | 0 |  |  | Cl=0 at alpha= | -0.95 | deg
|  |  |  | @ Cl=0.1, Cd= | 0.0049938
|  |  |  | @ Cl=0.4, Cd= | 0.0058825
|  |  |  | @ Cl=0.6, Cd= | 0.0068636
alpha (deg) | Cl | Cd | Cm | Cl/Cd
-16 | -0.608 | 0.11879 | 0.004 | -5.116
-15.5 | -0.631 | 0.11126 | 0.004 | -5.676
-15 | -0.654 | 0.10425 | 0.003 | -6.275
-14.5 | -0.676 | 0.09689 | 0.003 | -6.979
-14 | -0.695 | 0.09113 | 0.003 | -7.63
-13.5 | -0.715 | 0.0852 | 0.002 | -8.389
-13 | -0.732 | 0.07769 | 0.002 | -9.428
-12.5 | -0.748 | 0.06946 | 0.001 | -10.773
-12 | -0.756 | 0.0656 | 0.001 | -11.526
-11.5 | -0.891 | 0.01411 | 0.001 | -63.139
-11 | -0.906 | 0.01155 | 0 | -78.429
-10.5 | -0.899 | 0.01055 | -0.001 | -85.213
-10 | -0.885 | 0.00994 | -0.002 | -89.073
-9.5 | -0.865 | 0.00952 | -0.003 | -90.857
-9 | -0.84 | 0.00884 | -0.003 | -95.023
-8.5 | -0.809 | 0.00861 | -0.004 | -93.876
-8 | -0.772 | 0.00806 | -0.005 | -95.759
-7.5 | -0.729 | 0.00722 | -0.006 | -101.013
-7 | -0.682 | 0.00698 | -0.007 | -97.611
-6.5 | -0.632 | 0.00774 | -0.007 | -81.633
-6 | -0.58 | 0.00735 | -0.008 | -78.853
-5.5 | -0.526 | 0.00704 | -0.009 | -74.727
-5 | -0.471 | 0.00712 | -0.01 | -66.183
-4.5 | -0.415 | 0.00664 | -0.011 | -62.548
-4 | -0.358 | 0.00629 | -0.011 | -56.964
-3.5 | -0.301 | 0.00615 | -0.012 | -48.875
-3 | -0.242 | 0.0058 | -0.013 | -41.83
-2.5 | -0.184 | 0.00594 | -0.014 | -30.924
-2 | -0.124 | 0.00593 | -0.015 | -20.989
-1.5 | -0.065 | 0.00563 | -0.015 | -11.582
-1 | -0.006 | 0.00574 | -0.016 | -1.001
-0.5 | 0.054 | 0.00522 | -0.017 | 10.287
0 | 0.115 | 0.00492 | -0.018 | 23.285
0.5 | 0.175 | 0.00499 | -0.019 | 35.036
1 | 0.235 | 0.00505 | -0.019 | 46.497
1.5 | 0.295 | 0.0053 | -0.02 | 55.715
2 | 0.355 | 0.00565 | -0.021 | 62.888
2.5 | 0.415 | 0.00596 | -0.022 | 69.631
3 | 0.474 | 0.00592 | -0.023 | 80.146
3.5 | 0.534 | 0.00698 | -0.023 | 76.5
4 | 0.593 | 0.00679 | -0.024 | 87.279
4.5 | 0.651 | 0.0074 | -0.025 | 87.902
5 | 0.709 | 0.00717 | -0.026 | 98.767
5.5 | 0.765 | 0.00694 | -0.027 | 110.332
6 | 0.82 | 0.00719 | -0.027 | 114.022
6.5 | 0.874 | 0.00792 | -0.028 | 110.337
7 | 0.925 | 0.00772 | -0.029 | 119.851
7.5 | 0.975 | 0.00801 | -0.03 | 121.622
8 | 1.022 | 0.00796 | -0.03 | 128.392
8.5 | 1.067 | 0.00848 | -0.031 | 125.731
9 | 1.108 | 0.00889 | -0.032 | 124.659
9.5 | 1.14 | 0.0103 | -0.032 | 110.712
10 | 1.164 | 0.00998 | -0.033 | 116.569
10.5 | 1.181 | 0.01053 | -0.034 | 112.169
11 | 1.191 | 0.01149 | -0.034 | 103.716
11.5 | 1.195 | 0.01226 | -0.035 | 97.463
12 | 1.191 | 0.01381 | -0.036 | 86.267
12.5 | 1.181 | 0.01503 | -0.037 | 78.583
13 | 1.109 | 0.02108 | -0.035 | 52.599
13.5 | 1.042 | 0.0335 | -0.034 | 31.114
14 | 1.007 | 0.03914 | -0.034 | 25.724
14.5 | 0.933 | 0.06401 | -0.031 | 14.577
15 | 0.894 | 0.07392 | -0.03 | 12.094
15.5 | 0.834 | 0.10115 | -0.026 | 8.248
16 | 0.798 | 0.11116 | -0.024 | 7.175
16.5 | 0.776 | 0.10599 | -0.027 | 7.319

## 98. Re 8M Mach 0.00 (2)
BIGFOIL.COM POLAR EXPORT
Ritz 1-30-10
Ritz 1-30-10 |  |  |  | Cl Max: | 1.6987 | at alpha= | 18.5 | deg
XFOIL ncrit=9 |  |  |  | L/D Max: | 128.397 | at alpha= | 8.5 | deg
Re: | 8000000 |  |  | Cd Min: | 0.07076 | at alpha= | -20 | deg
Mach: | 0 |  |  | Cl=0 at alpha= | -0.95717 | deg
|  |  |  | @ Cl=0.1, Cd= | 0.0051548
|  |  |  | @ Cl=0.4, Cd= | 0.0053498
|  |  |  | @ Cl=0.6, Cd= | 0.0060637
alpha (deg) | Cl | Cd | Cm | Cl/Cd
-20 | -1.4518 | 0.07076 | -0.0327 | -20.5172
-19.5 | -1.5215 | 0.05242 | -0.0448 | -29.0252
-19 | -1.5574 | 0.04084 | -0.0519 | -38.1342
-18.5 | -1.5779 | 0.03328 | -0.0544 | -47.4129
-18 | -1.5843 | 0.02854 | -0.0536 | -55.5116
-17.5 | -1.5813 | 0.02541 | -0.0507 | -62.2314
-17 | -1.5729 | 0.0231 | -0.0463 | -68.0909
-16.5 | -1.5578 | 0.02157 | -0.0412 | -72.2207
-16 | -1.5333 | 0.01987 | -0.0375 | -77.1666
-15.5 | -1.5025 | 0.01843 | -0.0344 | -81.5247
-15 | -1.4687 | 0.01709 | -0.0316 | -85.9391
-14.5 | -1.4309 | 0.016 | -0.0292 | -89.4313
-14 | -1.3919 | 0.01498 | -0.0268 | -92.9172
-13.5 | -1.3515 | 0.01409 | -0.0245 | -95.9191
-13 | -1.3111 | 0.01331 | -0.022 | -98.5049
-12.5 | -1.2705 | 0.01259 | -0.0194 | -100.9134
-12 | -1.2267 | 0.01193 | -0.0174 | -102.8248
-11.5 | -1.1676 | 0.01135 | -0.0186 | -102.8722
-11 | -1.1092 | 0.01058 | -0.0198 | -104.8393
-10.5 | -1.0505 | 0.00987 | -0.0208 | -106.4336
-10 | -0.9908 | 0.00923 | -0.0221 | -107.3456
-9.5 | -0.9359 | 0.00872 | -0.0222 | -107.328
-9 | -0.8703 | 0.00826 | -0.0246 | -105.3632
-8.5 | -0.8057 | 0.00769 | -0.0269 | -104.7724
-8 | -0.7496 | 0.00733 | -0.027 | -102.2647
-7.5 | -0.6983 | 0.00698 | -0.0261 | -100.043
-7 | -0.6464 | 0.00672 | -0.0252 | -96.1905
-6.5 | -0.5945 | 0.00644 | -0.0243 | -92.3137
-6 | -0.5422 | 0.00623 | -0.0235 | -87.0305
-5.5 | -0.4899 | 0.00603 | -0.0227 | -81.2438
-5 | -0.4384 | 0.00575 | -0.0218 | -76.2435
-4.5 | -0.3853 | 0.00569 | -0.0211 | -67.7153
-4 | -0.3326 | 0.00569 | -0.0204 | -58.4534
-3.5 | -0.2792 | 0.00576 | -0.0198 | -48.4722
-2.5 | -0.1707 | 0.00577 | -0.019 | -29.5841
-2 | -0.1156 | 0.00573 | -0.0187 | -20.1745
-1.5 | -0.06 | 0.0057 | -0.0186 | -10.5263
-1 | -0.0046 | 0.00564 | -0.0184 | -0.8156
-0.5 | 0.0491 | 0.0054 | -0.0179 | 9.0926
0 | 0.101 | 0.00515 | -0.0171 | 19.6117
0.5 | 0.1529 | 0.00492 | -0.0164 | 31.0772
1 | 0.2054 | 0.00491 | -0.0157 | 41.833
1.5 | 0.2591 | 0.00504 | -0.0153 | 51.4087
2 | 0.3111 | 0.0053 | -0.0145 | 58.6981
2.5 | 0.3613 | 0.00523 | -0.0134 | 69.0822
3 | 0.413 | 0.00539 | -0.0126 | 76.6234
4 | 0.5146 | 0.00598 | -0.0106 | 86.0535
4.5 | 0.5659 | 0.00605 | -0.0096 | 93.5372
5 | 0.6155 | 0.00607 | -0.0081 | 101.4003
5.5 | 0.6707 | 0.0062 | -0.008 | 108.1774
6 | 0.7386 | 0.00647 | -0.0109 | 114.1577
6.5 | 0.8045 | 0.00682 | -0.0134 | 117.9619
7 | 0.8607 | 0.00711 | -0.0136 | 121.0549
7.5 | 0.9207 | 0.00738 | -0.0147 | 124.7561
8 | 0.9816 | 0.00769 | -0.0161 | 127.6463
8.5 | 1.0413 | 0.00811 | -0.0173 | 128.397
9 | 1.0992 | 0.00875 | -0.0183 | 125.6229
9.5 | 1.157 | 0.00936 | -0.0193 | 123.6111
10 | 1.2037 | 0.00998 | -0.0178 | 120.6112
10.5 | 1.2477 | 0.01046 | -0.0157 | 119.283
11 | 1.2911 | 0.01103 | -0.0136 | 117.0535
11.5 | 1.3331 | 0.01173 | -0.0113 | 113.6488
12 | 1.3756 | 0.01245 | -0.0092 | 110.49
12.5 | 1.4189 | 0.01311 | -0.0074 | 108.2304
13 | 1.4611 | 0.01381 | -0.0055 | 105.8001
13.5 | 1.5018 | 0.01458 | -0.0034 | 103.0041
14 | 1.5406 | 0.01543 | -0.001 | 99.8445
14.5 | 1.5767 | 0.01637 | 0.0016 | 96.3164
15 | 1.609 | 0.01746 | 0.0047 | 92.1535
15.5 | 1.6292 | 0.01869 | 0.0098 | 87.1696
16 | 1.6498 | 0.02011 | 0.014 | 82.0388
16.5 | 1.6635 | 0.02212 | 0.0183 | 75.2034
17 | 1.6813 | 0.02409 | 0.0212 | 69.7924
17.5 | 1.6839 | 0.02753 | 0.0241 | 61.166
18 | 1.6949 | 0.03075 | 0.0253 | 55.1187
18.5 | 1.6987 | 0.03516 | 0.0255 | 48.3134
19 | 1.6834 | 0.04244 | 0.0239 | 39.6654
19.5 | 1.6738 | 0.04973 | 0.0211 | 33.6578
20 | 1.6453 | 0.05999 | 0.0167 | 27.4262

## 99. Re 8M Mach 0.10 (1)
BIGFOIL.COM POLAR EXPORT
Ritz 1-30-10
Ritz 1-30-10 |  |  |  | Cl Max: | 1.185 | at alpha= | 11 | deg
JavaFoil+Calcfoil stall+Eppler ext transition |  |  |  | L/D Max: | 127.614 | at alpha= | 8 | deg
Re: | 8000000 |  |  | Cd Min: | 0.00493 | at alpha= | 0 | deg
Mach: | 0.1 |  |  | Cl=0 at alpha= | -0.95 | deg
|  |  |  | @ Cl=0.1, Cd= | 0.0049915
|  |  |  | @ Cl=0.4, Cd= | 0.0058692
|  |  |  | @ Cl=0.6, Cd= | 0.0068558
alpha (deg) | Cl | Cd | Cm | Cl/Cd
-16 | -0.563 | 0.12099 | 0.004 | -4.656
-15.5 | -0.591 | 0.11434 | 0.004 | -5.165
-15 | -0.617 | 0.10602 | 0.003 | -5.82
-14.5 | -0.644 | 0.09606 | 0.003 | -6.707
-14 | -0.666 | 0.09187 | 0.003 | -7.253
-13.5 | -0.689 | 0.08569 | 0.002 | -8.044
-13 | -0.708 | 0.08042 | 0.002 | -8.807
-12.5 | -0.728 | 0.07224 | 0.001 | -10.071
-12 | -0.739 | 0.06836 | 0.001 | -10.804
-11.5 | -0.849 | 0.01944 | 0.001 | -43.67
-11 | -0.896 | 0.01189 | 0 | -75.333
-10.5 | -0.892 | 0.01081 | -0.001 | -82.533
-10 | -0.881 | 0.01008 | -0.002 | -87.38
-9.5 | -0.863 | 0.00963 | -0.003 | -89.678
-9 | -0.839 | 0.00893 | -0.003 | -93.986
-8.5 | -0.809 | 0.0087 | -0.004 | -93.034
-8 | -0.774 | 0.00806 | -0.005 | -96.036
-7.5 | -0.732 | 0.00729 | -0.006 | -100.338
-7 | -0.684 | 0.00695 | -0.007 | -98.413
-6.5 | -0.634 | 0.00781 | -0.007 | -81.192
-6 | -0.582 | 0.00742 | -0.008 | -78.436
-5.5 | -0.529 | 0.00707 | -0.009 | -74.748
-5 | -0.474 | 0.00709 | -0.01 | -66.843
-4.5 | -0.417 | 0.00669 | -0.011 | -62.429
-4 | -0.36 | 0.00637 | -0.011 | -56.587
-3.5 | -0.302 | 0.00619 | -0.012 | -48.784
-3 | -0.244 | 0.00573 | -0.013 | -42.513
-2.5 | -0.184 | 0.00595 | -0.014 | -30.998
-2 | -0.125 | 0.00587 | -0.015 | -21.296
-1.5 | -0.065 | 0.00569 | -0.016 | -11.508
-1 | -0.006 | 0.00579 | -0.016 | -0.997
-0.5 | 0.054 | 0.00518 | -0.017 | 10.418
0 | 0.115 | 0.00493 | -0.018 | 23.36
0.5 | 0.176 | 0.00501 | -0.019 | 35.075
1 | 0.236 | 0.00507 | -0.02 | 46.565
1.5 | 0.297 | 0.00532 | -0.02 | 55.779
2 | 0.357 | 0.00569 | -0.021 | 62.682
2.5 | 0.417 | 0.00594 | -0.022 | 70.199
3 | 0.477 | 0.00597 | -0.023 | 79.881
3.5 | 0.536 | 0.007 | -0.024 | 76.602
4 | 0.595 | 0.00681 | -0.024 | 87.404
4.5 | 0.654 | 0.00735 | -0.025 | 88.988
5 | 0.712 | 0.00713 | -0.026 | 99.823
5.5 | 0.769 | 0.0069 | -0.027 | 111.349
6 | 0.824 | 0.00716 | -0.027 | 114.986
6.5 | 0.877 | 0.00742 | -0.028 | 118.165
7 | 0.929 | 0.00779 | -0.029 | 119.313
7.5 | 0.978 | 0.00809 | -0.03 | 120.958
8 | 1.025 | 0.00803 | -0.03 | 127.614
8.5 | 1.069 | 0.00857 | -0.031 | 124.852
9 | 1.111 | 0.00898 | -0.032 | 123.652
9.5 | 1.141 | 0.0097 | -0.032 | 117.613
10 | 1.163 | 0.0101 | -0.033 | 115.195
10.5 | 1.178 | 0.01066 | -0.034 | 110.511
11 | 1.185 | 0.01166 | -0.035 | 101.657
11.5 | 1.185 | 0.01246 | -0.035 | 95.137
12 | 1.178 | 0.01411 | -0.036 | 83.451
12.5 | 1.122 | 0.01832 | -0.035 | 61.203
13 | 1.058 | 0.02758 | -0.034 | 38.351
13.5 | 0.987 | 0.04488 | -0.032 | 21.994
14 | 0.952 | 0.05022 | -0.032 | 18.967
14.5 | 0.869 | 0.08457 | -0.027 | 10.273
15 | 0.826 | 0.09771 | -0.025 | 8.455
15.5 | 0.785 | 0.10859 | -0.023 | 7.23
16 | 0.749 | 0.1154 | -0.023 | 6.487

## 100. Re 8M Mach 0.10 (2)
BIGFOIL.COM POLAR EXPORT
Ritz 1-30-10
Ritz 1-30-10 |  |  |  | Cl Max: | 1.6779 | at alpha= | 18 | deg
XFOIL ncrit=9 |  |  |  | L/D Max: | 128.36 | at alpha= | 8.5 | deg
Re: | 8000000 |  |  | Cd Min: | 0.19336 | at alpha= | -20 | deg
Mach: | 0.1 |  |  | Cl=0 at alpha= | -0.95741 | deg
|  |  |  | @ Cl=0.1, Cd= | 0.0051681
|  |  |  | @ Cl=0.4, Cd= | 0.0053602
|  |  |  | @ Cl=0.6, Cd= | 0.0060724
alpha (deg) | Cl | Cd | Cm | Cl/Cd
-20 | -0.8799 | 0.19336 | 0.0406 | -4.5506
-19.5 | -0.8935 | 0.1797 | 0.0328 | -4.9722
-19 | -1.4396 | 0.0621 | -0.0396 | -23.182
-18.5 | -1.5 | 0.04554 | -0.0512 | -32.9381
-18 | -1.5329 | 0.03562 | -0.0563 | -43.0348
-17.5 | -1.5443 | 0.02996 | -0.0564 | -51.5454
-17 | -1.5475 | 0.02616 | -0.0535 | -59.1552
-16.5 | -1.5384 | 0.0238 | -0.0491 | -64.6387
-16 | -1.5303 | 0.0217 | -0.043 | -70.5207
-15.5 | -1.5046 | 0.01989 | -0.0392 | -75.6461
-15 | -1.474 | 0.01827 | -0.0358 | -80.6787
-14.5 | -1.4379 | 0.01698 | -0.0329 | -84.682
-14 | -1.3998 | 0.01578 | -0.0301 | -88.7072
-13.5 | -1.3601 | 0.01473 | -0.0274 | -92.3354
-13 | -1.32 | 0.01379 | -0.0246 | -95.7215
-12.5 | -1.2794 | 0.01299 | -0.0217 | -98.4911
-12 | -1.2378 | 0.01225 | -0.019 | -101.0449
-11.5 | -1.178 | 0.01159 | -0.02 | -101.6393
-11 | -1.1182 | 0.01092 | -0.0211 | -102.3993
-10.5 | -1.0592 | 0.01009 | -0.022 | -104.9752
-10 | -0.9989 | 0.0094 | -0.0231 | -106.266
-9.5 | -0.9433 | 0.00884 | -0.0231 | -106.7081
-9 | -0.8773 | 0.00834 | -0.0254 | -105.1918
-8.5 | -0.8114 | 0.00778 | -0.0276 | -104.2931
-8 | -0.7547 | 0.00738 | -0.0277 | -102.2629
-7.5 | -0.7029 | 0.00703 | -0.0267 | -99.9858
-7 | -0.6506 | 0.00676 | -0.0257 | -96.2426
-6.5 | -0.5983 | 0.00647 | -0.0248 | -92.473
-6 | -0.5455 | 0.00626 | -0.0239 | -87.1406
-5.5 | -0.4928 | 0.00606 | -0.023 | -81.3201
-5 | -0.4409 | 0.00578 | -0.0221 | -76.2803
-4.5 | -0.3876 | 0.0057 | -0.0213 | -68
-4 | -0.3346 | 0.0057 | -0.0206 | -58.7018
-3.5 | -0.2809 | 0.00577 | -0.02 | -48.6828
-3 | -0.2266 | 0.00583 | -0.0195 | -38.8679
-2.5 | -0.1716 | 0.00578 | -0.0191 | -29.6886
-2 | -0.1163 | 0.00574 | -0.0189 | -20.2613
-1.5 | -0.0603 | 0.00571 | -0.0187 | -10.5604
-1 | -0.0046 | 0.00564 | -0.0185 | -0.8156
-0.5 | 0.0494 | 0.00541 | -0.018 | 9.1312
0 | 0.1017 | 0.00516 | -0.0172 | 19.7093
0.5 | 0.1538 | 0.00493 | -0.0165 | 31.1968
1 | 0.2065 | 0.00492 | -0.0158 | 41.9715
1.5 | 0.2605 | 0.00505 | -0.0153 | 51.5842
2.5 | 0.3633 | 0.00524 | -0.0135 | 69.3321
3 | 0.4152 | 0.00541 | -0.0126 | 76.7468
3.5 | 0.4648 | 0.00592 | -0.0113 | 78.5135
4 | 0.5175 | 0.006 | -0.0105 | 86.25
4.5 | 0.5691 | 0.00606 | -0.0095 | 93.9109
5 | 0.619 | 0.00608 | -0.008 | 101.8092
5.5 | 0.6747 | 0.00621 | -0.0079 | 108.6473
6 | 0.7432 | 0.0065 | -0.0107 | 114.3385
6.5 | 0.8097 | 0.00685 | -0.0131 | 118.2044
7.5 | 0.9269 | 0.00742 | -0.0144 | 124.9191
8 | 0.9884 | 0.00774 | -0.0158 | 127.7003
8.5 | 1.0487 | 0.00817 | -0.0169 | 128.3599
9 | 1.1069 | 0.00888 | -0.0178 | 124.6509
9.5 | 1.1654 | 0.0095 | -0.0187 | 122.6737
10 | 1.2117 | 0.01009 | -0.0168 | 120.0892
10.5 | 1.2559 | 0.01061 | -0.0146 | 118.3695
11 | 1.299 | 0.01124 | -0.0122 | 115.5694
11.5 | 1.3409 | 0.01202 | -0.0096 | 111.5557
12 | 1.385 | 0.01267 | -0.0076 | 109.3133
12.5 | 1.4283 | 0.01338 | -0.0055 | 106.7489
13 | 1.4704 | 0.01415 | -0.0033 | 103.9152
13.5 | 1.5105 | 0.01501 | -0.0009 | 100.6329
14 | 1.548 | 0.01597 | 0.0019 | 96.9317
14.5 | 1.5825 | 0.01704 | 0.005 | 92.8697
15 | 1.6073 | 0.01826 | 0.0097 | 88.023
15.5 | 1.6262 | 0.01976 | 0.0147 | 82.2976
16 | 1.6441 | 0.02152 | 0.0189 | 76.3987
16.5 | 1.651 | 0.02426 | 0.0231 | 68.0544
17 | 1.6629 | 0.02704 | 0.0257 | 61.4978
17.5 | 1.6715 | 0.03053 | 0.0272 | 54.7494
18 | 1.6779 | 0.03475 | 0.0275 | 48.2849
18.5 | 1.6744 | 0.04068 | 0.0263 | 41.1603
19 | 1.6478 | 0.05024 | 0.0227 | 32.7986
19.5 | 1.6259 | 0.05968 | 0.0185 | 27.2436
20 | 1.5816 | 0.07272 | 0.0123 | 21.7492

## 101. Re 8M Mach 0.25 (1)
BIGFOIL.COM POLAR EXPORT
Ritz 1-30-10
Ritz 1-30-10 |  |  |  | Cl Max: | 1.148 | at alpha= | 10 | deg
JavaFoil+Calcfoil stall+Eppler ext transition |  |  |  | L/D Max: | 124.871 | at alpha= | 8 | deg
Re: | 8000000 |  |  | Cd Min: | 0.00495 | at alpha= | 0 | deg
Mach: | 0.25 |  |  | Cl=0 at alpha= | -0.95082 | deg
|  |  |  | @ Cl=0.1, Cd= | 0.0050443
|  |  |  | @ Cl=0.4, Cd= | 0.0058993
|  |  |  | @ Cl=0.6, Cd= | 0.11959
alpha (deg) | Cl | Cd | Cm | Cl/Cd
-15 | -0.258 | 0.11291 | 0.003 | -2.287
-14.5 | -0.332 | 0.10851 | 0.003 | -3.057
-14 | -0.397 | 0.10351 | 0.002 | -3.834
-13.5 | -0.457 | 0.09672 | 0.002 | -4.729
-13 | -0.512 | 0.0928 | 0.002 | -5.522
-12.5 | -0.563 | 0.08172 | 0.001 | -6.891
-12 | -0.605 | 0.07827 | 0.001 | -7.73
-11.5 | -0.644 | 0.06915 | 0 | -9.313
-11 | -0.675 | 0.06182 | 0 | -10.914
-10.5 | -0.73 | 0.03826 | -0.001 | -19.084
-10 | -0.841 | 0.01116 | -0.002 | -75.322
-9.5 | -0.84 | 0.01042 | -0.003 | -80.671
-9 | -0.83 | 0.00959 | -0.003 | -86.541
-8.5 | -0.809 | 0.009 | -0.004 | -89.947
-8 | -0.78 | 0.00844 | -0.005 | -92.423
-7.5 | -0.742 | 0.00747 | -0.006 | -99.221
-7 | -0.696 | 0.00711 | -0.007 | -97.811
-6.5 | -0.646 | 0.00801 | -0.008 | -80.688
-6 | -0.595 | 0.00708 | -0.008 | -84.057
-5.5 | -0.541 | 0.00719 | -0.009 | -75.244
-5 | -0.485 | 0.0072 | -0.01 | -67.408
-4.5 | -0.428 | 0.0064 | -0.011 | -66.929
-4 | -0.37 | 0.00643 | -0.012 | -57.485
-3.5 | -0.31 | 0.00623 | -0.013 | -49.816
-3 | -0.25 | 0.00582 | -0.013 | -42.947
-2.5 | -0.189 | 0.00596 | -0.014 | -31.764
-2 | -0.128 | 0.00598 | -0.015 | -21.493
-1.5 | -0.067 | 0.00564 | -0.016 | -11.914
-1 | -0.006 | 0.0053 | -0.017 | -1.118
-0.5 | 0.055 | 0.00528 | -0.018 | 10.514
0 | 0.118 | 0.00495 | -0.018 | 23.907
0.5 | 0.18 | 0.00507 | -0.019 | 35.564
1 | 0.243 | 0.00508 | -0.02 | 47.713
1.5 | 0.305 | 0.00531 | -0.021 | 57.344
2 | 0.367 | 0.00571 | -0.022 | 64.27
2.5 | 0.428 | 0.00606 | -0.023 | 70.703
3 | 0.49 | 0.00599 | -0.023 | 81.765
3.5 | 0.551 | 0.00713 | -0.024 | 77.247
4 | 0.611 | 0.0069 | -0.025 | 88.613
4.5 | 0.671 | 0.0076 | -0.026 | 88.376
5 | 0.73 | 0.00729 | -0.027 | 100.207
5.5 | 0.788 | 0.007 | -0.027 | 112.596
6 | 0.844 | 0.0078 | -0.028 | 108.22
6.5 | 0.897 | 0.00766 | -0.029 | 117.21
7 | 0.948 | 0.00799 | -0.03 | 118.724
7.5 | 0.997 | 0.00839 | -0.03 | 118.713
8 | 1.041 | 0.00834 | -0.031 | 124.871
8.5 | 1.082 | 0.00887 | -0.032 | 122.039
9 | 1.119 | 0.00944 | -0.033 | 118.522
9.5 | 1.14 | 0.01027 | -0.033 | 110.959
10 | 1.148 | 0.01103 | -0.034 | 104.144
10.5 | 1.145 | 0.01194 | -0.035 | 95.911
11 | 1.129 | 0.01296 | -0.036 | 87.182
11.5 | 1.054 | 0.01893 | -0.035 | 55.684
12 | 0.992 | 0.02391 | -0.034 | 41.495
12.5 | 0.858 | 0.05723 | -0.029 | 14.999
13 | 0.767 | 0.08416 | -0.023 | 9.115
13.5 | 0.701 | 0.09589 | -0.021 | 7.308
14 | 0.632 | 0.10509 | -0.02 | 6.011
14.5 | 0.558 | 0.1125 | -0.02 | 4.958
15 | 0.478 | 0.11959 | -0.02 | 3.998

## 102. Re 8M Mach 0.25 (2)
BIGFOIL.COM POLAR EXPORT
Ritz 1-30-10
Ritz 1-30-10 |  |  |  | Cl Max: | 1.5509 | at alpha= | 14.5 | deg
XFOIL ncrit=9 |  |  |  | L/D Max: | 127.042 | at alpha= | 8 | deg
Re: | 8000000 |  |  | Cd Min: | 0.1904 | at alpha= | -18.5 | deg
Mach: | 0.25 |  |  | Cl=0 at alpha= | -0.95886 | deg
|  |  |  | @ Cl=0.1, Cd= | 0.0052351
|  |  |  | @ Cl=0.4, Cd= | 0.0054687
|  |  |  | @ Cl=0.6, Cd= | 0.0061451
alpha (deg) | Cl | Cd | Cm | Cl/Cd
-18.5 | -0.8158 | 0.1904 | 0.0366 | -4.2847
-18 | -0.8134 | 0.18058 | 0.0312 | -4.5044
-17.5 | -0.8252 | 0.16742 | 0.0241 | -4.9289
-17 | -0.8432 | 0.15353 | 0.0166 | -5.4921
-16.5 | -0.854 | 0.142 | 0.0104 | -6.0141
-16 | -0.9095 | 0.12186 | -0.0012 | -7.4635
-15.5 | -1.1785 | 0.06596 | -0.038 | -17.8669
-15 | -1.2438 | 0.04617 | -0.0552 | -26.9396
-14.5 | -1.2894 | 0.03487 | -0.0621 | -36.9773
-14 | -1.3223 | 0.02848 | -0.059 | -46.4291
-13.5 | -1.3328 | 0.02471 | -0.0513 | -53.9377
-13 | -1.3262 | 0.02069 | -0.045 | -64.0986
-12.5 | -1.3001 | 0.01803 | -0.0396 | -72.1076
-12 | -1.2682 | 0.01601 | -0.0343 | -79.213
-11 | -1.1708 | 0.01274 | -0.0292 | -91.8995
-10.5 | -1.1078 | 0.0116 | -0.0291 | -95.5
-10 | -1.0438 | 0.01063 | -0.0293 | -98.1938
-9.5 | -0.9842 | 0.0097 | -0.0287 | -101.4639
-9 | -0.9167 | 0.00893 | -0.0298 | -102.654
-8.5 | -0.8442 | 0.00829 | -0.032 | -101.8335
-8 | -0.7828 | 0.00778 | -0.0319 | -100.617
-7.5 | -0.7286 | 0.00734 | -0.0303 | -99.2643
-7 | -0.6744 | 0.00698 | -0.0287 | -96.6189
-6.5 | -0.6193 | 0.00668 | -0.0275 | -92.7096
-6 | -0.5646 | 0.0064 | -0.0262 | -88.2188
-5.5 | -0.5098 | 0.00618 | -0.0249 | -82.4919
-5 | -0.4552 | 0.00596 | -0.0238 | -76.3758
-4.5 | -0.4007 | 0.00578 | -0.0227 | -69.3253
-4 | -0.346 | 0.00577 | -0.0217 | -59.9653
-2.5 | -0.1769 | 0.00582 | -0.0199 | -30.3952
-2 | -0.1197 | 0.00575 | -0.0196 | -20.8174
-1.5 | -0.062 | 0.00572 | -0.0193 | -10.8392
-1 | -0.0046 | 0.00568 | -0.0191 | -0.80986
-0.5 | 0.0513 | 0.00547 | -0.0185 | 9.3784
0 | 0.1052 | 0.00521 | -0.0177 | 20.1919
0.5 | 0.1585 | 0.00497 | -0.0168 | 31.8913
1 | 0.2126 | 0.00496 | -0.016 | 42.8629
1.5 | 0.2682 | 0.0051 | -0.0155 | 52.5882
2 | 0.3218 | 0.00538 | -0.0146 | 59.8141
2.5 | 0.3745 | 0.0053 | -0.0135 | 70.6604
3.5 | 0.4788 | 0.00599 | -0.011 | 79.9332
4 | 0.5335 | 0.00609 | -0.0101 | 87.6026
4.5 | 0.5869 | 0.00614 | -0.0089 | 95.5863
5 | 0.6385 | 0.00616 | -0.0072 | 103.6526
5.5 | 0.6974 | 0.00632 | -0.007 | 110.3481
6 | 0.7694 | 0.00666 | -0.0099 | 115.5255
6.5 | 0.8382 | 0.00705 | -0.0119 | 118.8936
7 | 0.8977 | 0.00733 | -0.0118 | 122.4693
7.5 | 0.962 | 0.00764 | -0.0127 | 125.9162
8 | 1.0265 | 0.00808 | -0.0136 | 127.0421
8.5 | 1.0881 | 0.00885 | -0.0141 | 122.9492
9 | 1.1504 | 0.00956 | -0.0145 | 120.3347
9.5 | 1.209 | 0.01018 | -0.014 | 118.7623
10 | 1.2542 | 0.01084 | -0.0107 | 115.7011
10.5 | 1.298 | 0.01167 | -0.0071 | 111.2254
11 | 1.3428 | 0.01249 | -0.0037 | 107.51
11.5 | 1.3875 | 0.0134 | -0.0004 | 103.5448
12 | 1.4311 | 0.01438 | 0.0031 | 99.5202
12.5 | 1.4708 | 0.0156 | 0.0071 | 94.2821
13 | 1.5066 | 0.01697 | 0.0115 | 88.7802
13.5 | 1.5306 | 0.01855 | 0.0177 | 82.5121
14 | 1.5462 | 0.02053 | 0.0241 | 75.3142
14.5 | 1.5509 | 0.02356 | 0.0299 | 65.8277
15 | 1.5408 | 0.02834 | 0.0341 | 54.3684
15.5 | 1.529 | 0.03449 | 0.0349 | 44.3317
16 | 1.5107 | 0.04281 | 0.0322 | 35.2885
16.5 | 1.4573 | 0.05678 | 0.0248 | 25.6657
17 | 1.4425 | 0.06607 | 0.0203 | 21.8329
17.5 | 1.3941 | 0.08051 | 0.0124 | 17.3159
18 | 1.3344 | 0.09749 | 0.003 | 13.6876
18.5 | 1.2697 | 0.11602 | -0.0074 | 10.9438
19 | 1.1765 | 0.14064 | -0.0217 | 8.3653
19.5 | 1.1014 | 0.1638 | -0.0352 | 6.7241

## 103. Re 8M Mach 0.50 (1)
BIGFOIL.COM POLAR EXPORT
Ritz 1-30-10
Ritz 1-30-10 |  |  |  | Cl Max: | 1.187 | at alpha= | 20 | deg
JavaFoil+Calcfoil stall+Eppler ext transition |  |  |  | L/D Max: | 102.594 | at alpha= | 7 | deg
Re: | 8000000 |  |  | Cd Min: | 0.00513 | at alpha= | -0.5 | deg
Mach: | 0.5 |  |  | Cl=0 at alpha= | -0.94927 | deg
|  |  |  | @ Cl=0.1, Cd= | 0.0051354
|  |  |  | @ Cl=0.4, Cd= | 0.0056925
|  |  |  | @ Cl=0.6, Cd= | 0.0076694
alpha (deg) | Cl | Cd | Cm | Cl/Cd
-20 | -1.046 | 0.15339 | 0.01 | -6.816
-19.5 | -1.02 | 0.1502 | 0.009 | -6.788
-19 | -0.993 | 0.14475 | 0.009 | -6.863
-18.5 | -0.968 | 0.14644 | 0.008 | -6.609
-18 | -0.943 | 0.13225 | 0.008 | -7.129
-17.5 | -0.917 | 0.12608 | 0.007 | -7.271
-17 | -0.89 | 0.12014 | 0.007 | -7.41
-16.5 | -0.863 | 0.11601 | 0.006 | -7.44
-16 | -0.835 | 0.11215 | 0.005 | -7.445
-15.5 | -0.806 | 0.1116 | 0.005 | -7.217
-15 | -0.775 | 0.10857 | 0.004 | -7.137
-14.5 | -0.746 | 0.10543 | 0.003 | -7.08
-14 | -0.72 | 0.10019 | 0.003 | -7.183
-13.5 | -0.693 | 0.09761 | 0.002 | -7.097
-13 | -0.666 | 0.09395 | 0.002 | -7.087
-12.5 | -0.639 | 0.09045 | 0.001 | -7.062
-12 | -0.612 | 0.08561 | 0.001 | -7.145
-11.5 | -0.585 | 0.08721 | 0 | -6.705
-11 | -0.558 | 0.07534 | 0 | -7.404
-10.5 | -0.53 | 0.07109 | -0.001 | -7.456
-10 | -0.503 | 0.06492 | -0.001 | -7.75
-9.5 | -0.474 | 0.07143 | -0.002 | -6.64
-9 | -0.448 | 0.06094 | -0.002 | -7.356
-8.5 | -0.422 | 0.05394 | -0.003 | -7.819
-8 | -0.402 | 0.04413 | -0.004 | -9.099
-7.5 | -0.542 | 0.01356 | -0.006 | -39.978
-7 | -0.672 | 0.00965 | -0.008 | -69.682
-6.5 | -0.666 | 0.00941 | -0.009 | -70.789
-6 | -0.633 | 0.00805 | -0.009 | -78.647
-5.5 | -0.587 | 0.00754 | -0.01 | -77.811
-5 | -0.532 | 0.00776 | -0.011 | -68.608
-4.5 | -0.473 | 0.00758 | -0.012 | -62.407
-4 | -0.41 | 0.00639 | -0.013 | -64.215
-3.5 | -0.346 | 0.00619 | -0.014 | -55.837
-3 | -0.279 | 0.00668 | -0.015 | -41.738
-2.5 | -0.211 | 0.00658 | -0.016 | -32.148
-2 | -0.143 | 0.00595 | -0.017 | -24.124
-1.5 | -0.075 | 0.00592 | -0.018 | -12.697
-1 | -0.007 | 0.00578 | -0.019 | -1.146
-0.5 | 0.062 | 0.00513 | -0.02 | 12.09
0 | 0.132 | 0.00514 | -0.021 | 25.745
0.5 | 0.202 | 0.00524 | -0.022 | 38.522
1 | 0.271 | 0.00548 | -0.022 | 49.471
1.5 | 0.341 | 0.00553 | -0.023 | 61.575
2 | 0.41 | 0.00572 | -0.024 | 71.663
2.5 | 0.478 | 0.00631 | -0.025 | 75.775
3 | 0.547 | 0.00744 | -0.026 | 73.478
3.5 | 0.614 | 0.00773 | -0.027 | 79.395
4 | 0.68 | 0.00751 | -0.028 | 90.576
4.5 | 0.745 | 0.00765 | -0.029 | 97.436
5 | 0.808 | 0.0082 | -0.03 | 98.567
5.5 | 0.868 | 0.00868 | -0.031 | 99.919
6 | 0.92 | 0.00907 | -0.031 | 101.388
6.5 | 0.963 | 0.00965 | -0.032 | 99.867
7 | 0.992 | 0.00967 | -0.033 | 102.594
7.5 | 0.996 | 0.0117 | -0.034 | 85.121
8 | 0.935 | 0.01269 | -0.035 | 73.714
8.5 | 0.529 | 0.05756 | -0.017 | 9.196
9 | 0.557 | 0.06752 | -0.017 | 8.246
9.5 | 0.726 | 0.01462 | -0.037 | 49.671
10 | 0.729 | 0.01845 | -0.036 | 39.499
10.5 | 0.644 | 0.06684 | -0.022 | 9.642
11 | 0.672 | 0.07051 | -0.022 | 9.533
11.5 | 0.699 | 0.07794 | -0.022 | 8.973
12 | 0.742 | 0.07456 | -0.028 | 9.947
12.5 | 0.757 | 0.08863 | -0.024 | 8.542
13 | 0.782 | 0.09179 | -0.024 | 8.522
13.5 | 0.81 | 0.09482 | -0.024 | 8.541
14 | 0.845 | 0.09644 | -0.027 | 8.759
14.5 | 0.884 | 0.09354 | -0.031 | 9.455
15 | 0.922 | 0.09174 | -0.033 | 10.047
15.5 | 0.953 | 0.09434 | -0.034 | 10.102
16 | 0.973 | 0.10752 | -0.033 | 9.05
16.5 | 1.002 | 0.11427 | -0.034 | 8.765
17 | 1.026 | 0.12333 | -0.034 | 8.315
17.5 | 1.049 | 0.13688 | -0.034 | 7.662
18 | 1.072 | 0.13671 | -0.033 | 7.839
18.5 | 1.101 | 0.13911 | -0.034 | 7.915
19 | 1.13 | 0.14375 | -0.035 | 7.864
19.5 | 1.159 | 0.14916 | -0.036 | 7.773
20 | 1.187 | 0.14915 | -0.036 | 7.96

## 104. Re 8M Mach 0.50 (2)
BIGFOIL.COM POLAR EXPORT
Ritz 1-30-10
Ritz 1-30-10 |  |  |  | Cl Max: | 1.1967 | at alpha= | 8 | deg
XFOIL ncrit=9 |  |  |  | L/D Max: | 125.413 | at alpha= | 7 | deg
Re: | 8000000 |  |  | Cd Min: | 0.10487 | at alpha= | -12.5 | deg
Mach: | 0.5 |  |  | Cl=0 at alpha= | -0.94696 | deg
|  |  |  | @ Cl=0.1, Cd= | 0.0052036
|  |  |  | @ Cl=0.4, Cd= | 0.0056833
|  |  |  | @ Cl=0.6, Cd= | 0.0064081
alpha (deg) | Cl | Cd | Cm | Cl/Cd
-12.5 | -0.5571 | 0.10487 | -0.0192 | -5.3123
-12 | -0.5707 | 0.09428 | -0.0244 | -6.0532
-11.5 | -0.588 | 0.08384 | -0.0286 | -7.0134
-11 | -0.6111 | 0.07281 | -0.0327 | -8.3931
-10.5 | -0.6341 | 0.06173 | -0.0369 | -10.2722
-10 | -0.6584 | 0.05019 | -0.0419 | -13.1182
-9.5 | -0.6806 | 0.03671 | -0.0506 | -18.5399
-9 | -0.7109 | 0.02684 | -0.0587 | -26.4866
-8.5 | -0.7529 | 0.02118 | -0.0577 | -35.5477
-8 | -0.7755 | 0.01107 | -0.06 | -70.0542
-7.5 | -0.7873 | 0.00451 | -0.0539 | -174.5676
-7 | -0.7678 | 0.00201 | -0.0457 | -381.99
-6.5 | -0.7138 | 0.00141 | -0.04 | -506.2411
-6 | -0.6497 | 0.00123 | -0.0362 | -528.2114
-5.5 | -0.5849 | 0.00114 | -0.0332 | -513.0702
-5 | -0.5204 | 0.00108 | -0.0306 | -481.8519
-4.5 | -0.4576 | 0.00104 | -0.0282 | -440
-4 | -0.3955 | 0.00101 | -0.0261 | -391.5842
-3.5 | -0.3308 | 0.001 | -0.0246 | -330.8
-3 | -0.2654 | 0.00099 | -0.0236 | -268.0808
-2.5 | -0.1999 | 0.00098 | -0.0228 | -203.9796
-2 | -0.135 | 0.00096 | -0.0221 | -140.625
0 | 0.1214 | 0.00559 | -0.0199 | 21.7174
0.5 | 0.1799 | 0.00519 | -0.0184 | 34.6628
1 | 0.2403 | 0.00513 | -0.0172 | 46.8421
1.5 | 0.3019 | 0.00533 | -0.0161 | 56.6417
2 | 0.3629 | 0.00564 | -0.0148 | 64.344
2.5 | 0.4229 | 0.00571 | -0.0132 | 74.063
3 | 0.478 | 0.00617 | -0.0106 | 77.4716
3.5 | 0.5413 | 0.00631 | -0.0092 | 85.7845
4.5 | 0.6669 | 0.00652 | -0.0054 | 102.2853
5 | 0.7248 | 0.00659 | -0.002 | 109.9848
5.5 | 0.8012 | 0.00692 | -0.002 | 115.7803
6 | 0.8902 | 0.00748 | -0.0043 | 119.0107
6.5 | 0.9708 | 0.00797 | -0.0041 | 121.8068
7 | 1.0472 | 0.00835 | -0.0024 | 125.4132
7.5 | 1.1268 | 0.00923 | -0.0008 | 122.0802
8 | 1.1967 | 0.01166 | 0.0038 | 102.6329

## 105. Re 10M Mach 0.00 (1)
BIGFOIL.COM POLAR EXPORT
Ritz 1-30-10
Ritz 1-30-10 |  |  |  | Cl Max: | 1.195 | at alpha= | 11.5 | deg
JavaFoil+Calcfoil stall+Eppler ext transition |  |  |  | L/D Max: | 128.171 | at alpha= | 9 | deg
Re: | 10000000 |  |  | Cd Min: | 0.00489 | at alpha= | 0 | deg
Mach: | 0 |  |  | Cl=0 at alpha= | -0.95 | deg
|  |  |  | @ Cl=0.1, Cd= | 0.0049048
|  |  |  | @ Cl=0.4, Cd= | 0.005755
|  |  |  | @ Cl=0.6, Cd= | 0.0066728
alpha (deg) | Cl | Cd | Cm | Cl/Cd
-16 | -0.609 | 0.11336 | 0.004 | -5.37
-15.5 | -0.632 | 0.10738 | 0.004 | -5.888
-15 | -0.654 | 0.10218 | 0.003 | -6.405
-14.5 | -0.682 | 0.09013 | 0.003 | -7.565
-14 | -0.696 | 0.09066 | 0.003 | -7.682
-13.5 | -0.717 | 0.08315 | 0.002 | -8.618
-13 | -0.734 | 0.07591 | 0.002 | -9.674
-12.5 | -0.752 | 0.067 | 0.001 | -11.217
-12 | -0.832 | 0.02776 | 0.001 | -29.965
-11.5 | -0.806 | 0.03787 | 0 | -21.273
-11 | -0.906 | 0.01123 | 0 | -80.631
-10.5 | -0.899 | 0.01027 | -0.001 | -87.523
-10 | -0.885 | 0.00959 | -0.002 | -92.306
-9.5 | -0.866 | 0.00905 | -0.003 | -95.61
-9 | -0.84 | 0.00876 | -0.003 | -95.876
-8.5 | -0.809 | 0.00812 | -0.004 | -99.637
-8 | -0.772 | 0.00775 | -0.005 | -99.61
-7.5 | -0.729 | 0.00713 | -0.006 | -102.344
-7 | -0.682 | 0.00716 | -0.007 | -95.223
-6.5 | -0.632 | 0.00739 | -0.007 | -85.51
-6 | -0.58 | 0.00707 | -0.008 | -82.057
-5.5 | -0.526 | 0.00683 | -0.009 | -77.046
-5 | -0.472 | 0.00683 | -0.01 | -69.015
-4.5 | -0.415 | 0.00628 | -0.011 | -66.124
-4 | -0.359 | 0.00615 | -0.011 | -58.314
-3.5 | -0.301 | 0.00602 | -0.012 | -49.965
-3 | -0.242 | 0.00593 | -0.013 | -40.876
-2.5 | -0.184 | 0.00563 | -0.014 | -32.61
-2 | -0.124 | 0.0058 | -0.015 | -21.473
-1.5 | -0.065 | 0.00599 | -0.015 | -10.883
-1 | -0.006 | 0.00563 | -0.016 | -1.02
-0.5 | 0.054 | 0.00495 | -0.017 | 10.852
0 | 0.115 | 0.00489 | -0.018 | 23.406
0.5 | 0.175 | 0.00524 | -0.019 | 33.36
1 | 0.235 | 0.00531 | -0.019 | 44.229
1.5 | 0.295 | 0.00552 | -0.02 | 53.461
2 | 0.355 | 0.00574 | -0.021 | 61.841
2.5 | 0.415 | 0.00576 | -0.022 | 72.009
3 | 0.474 | 0.0059 | -0.023 | 80.479
3.5 | 0.534 | 0.00679 | -0.023 | 78.657
4 | 0.593 | 0.00661 | -0.024 | 89.681
4.5 | 0.651 | 0.00713 | -0.025 | 91.297
5 | 0.709 | 0.00723 | -0.026 | 98.036
5.5 | 0.765 | 0.00695 | -0.027 | 110.043
6 | 0.82 | 0.00688 | -0.027 | 119.153
6.5 | 0.874 | 0.00759 | -0.028 | 115.025
7 | 0.925 | 0.00748 | -0.029 | 123.699
7.5 | 0.975 | 0.00776 | -0.03 | 125.536
8 | 1.022 | 0.00807 | -0.03 | 126.661
8.5 | 1.067 | 0.00842 | -0.031 | 126.607
9 | 1.108 | 0.00865 | -0.032 | 128.171
9.5 | 1.14 | 0.00915 | -0.032 | 124.575
10 | 1.164 | 0.00977 | -0.033 | 119.092
10.5 | 1.181 | 0.01026 | -0.034 | 115.087
11 | 1.191 | 0.011 | -0.034 | 108.326
11.5 | 1.195 | 0.01186 | -0.035 | 100.709
12 | 1.191 | 0.01337 | -0.036 | 89.097
12.5 | 1.181 | 0.01443 | -0.037 | 81.838
13 | 1.116 | 0.01948 | -0.036 | 57.287
13.5 | 1.046 | 0.03201 | -0.034 | 32.662
14 | 1.019 | 0.03437 | -0.034 | 29.642
14.5 | 0.931 | 0.06462 | -0.03 | 14.415
15 | 0.877 | 0.08552 | -0.028 | 10.255
15.5 | 0.839 | 0.09695 | -0.027 | 8.651
16 | 0.801 | 0.10809 | -0.025 | 7.407
16.5 | 0.78 | 0.10189 | -0.028 | 7.65

## 106. Re 10M Mach 0.00 (2)
BIGFOIL.COM POLAR EXPORT
Ritz 1-30-10
Ritz 1-30-10 |  |  |  | Cl Max: | 1.7421 | at alpha= | 18.5 | deg
XFOIL ncrit=9 |  |  |  | L/D Max: | 133.338 | at alpha= | 8.5 | deg
Re: | 10000000 |  |  | Cd Min: | 0.06351 | at alpha= | -20 | deg
Mach: | 0 |  |  | Cl=0 at alpha= | -0.95138 | deg
|  |  |  | @ Cl=0.1, Cd= | 0.0052927
|  |  |  | @ Cl=0.4, Cd= | 0.0055483
|  |  |  | @ Cl=0.6, Cd= | 0.0059855
alpha (deg) | Cl | Cd | Cm | Cl/Cd
-20 | -1.4979 | 0.06351 | -0.0373 | -23.5853
-19.5 | -1.5537 | 0.04783 | -0.0477 | -32.4838
-18 | -1.5975 | 0.02767 | -0.0529 | -57.734
-17.5 | -1.5952 | 0.02466 | -0.0494 | -64.6878
-17 | -1.5883 | 0.02241 | -0.0444 | -70.8746
-16.5 | -1.5706 | 0.02087 | -0.0396 | -75.2563
-16 | -1.5443 | 0.01918 | -0.0361 | -80.5162
-15.5 | -1.5123 | 0.01775 | -0.0331 | -85.2
-15 | -1.4775 | 0.01643 | -0.0304 | -89.927
-14.5 | -1.4389 | 0.01537 | -0.028 | -93.6174
-14 | -1.3998 | 0.01433 | -0.0256 | -97.6832
-13.5 | -1.3604 | 0.01341 | -0.0231 | -101.4467
-13 | -1.3206 | 0.0126 | -0.0204 | -104.8095
-12.5 | -1.2789 | 0.01193 | -0.018 | -107.2003
-12 | -1.2213 | 0.01124 | -0.019 | -108.6566
-11.5 | -1.1627 | 0.01067 | -0.0201 | -108.9691
-10.5 | -1.0452 | 0.00946 | -0.0223 | -110.4863
-10 | -0.9904 | 0.00884 | -0.0224 | -112.0362
-9 | -0.8596 | 0.00782 | -0.0272 | -109.9233
-8.5 | -0.8052 | 0.00743 | -0.027 | -108.3715
-8 | -0.7542 | 0.00708 | -0.0261 | -106.5254
-7.5 | -0.7029 | 0.0068 | -0.0251 | -103.3676
-7 | -0.6507 | 0.00652 | -0.0243 | -99.8006
-6.5 | -0.5985 | 0.00628 | -0.0235 | -95.3025
-6 | -0.546 | 0.00612 | -0.0228 | -89.2157
-5.5 | -0.4935 | 0.00594 | -0.022 | -83.0808
-5 | -0.4415 | 0.00574 | -0.0212 | -76.9164
-4.5 | -0.3891 | 0.00567 | -0.0204 | -68.6243
-4 | -0.3361 | 0.00566 | -0.0197 | -59.3816
-3.5 | -0.2818 | 0.00567 | -0.0194 | -49.7002
-3 | -0.2271 | 0.00568 | -0.019 | -39.9824
-2.5 | -0.1717 | 0.00563 | -0.0188 | -30.4973
-2 | -0.1166 | 0.00557 | -0.0186 | -20.9336
-1.5 | -0.0609 | 0.00554 | -0.0184 | -10.9928
-1 | -0.0053 | 0.0055 | -0.0183 | -0.96364
-0.5 | 0.0492 | 0.00535 | -0.0179 | 9.1963
0 | 0.1024 | 0.00529 | -0.0174 | 19.3573
0.5 | 0.1535 | 0.00497 | -0.0165 | 30.8853
1 | 0.2058 | 0.00494 | -0.0158 | 41.6599
1.5 | 0.2588 | 0.00505 | -0.0152 | 51.2475
2 | 0.3117 | 0.0053 | -0.0146 | 58.8113
2.5 | 0.3645 | 0.00532 | -0.014 | 68.515
3 | 0.4127 | 0.00563 | -0.0126 | 73.3037
3.5 | 0.465 | 0.00581 | -0.0119 | 80.0344
4 | 0.5182 | 0.0059 | -0.0113 | 87.8305
5 | 0.6234 | 0.00601 | -0.0099 | 103.7271
5.5 | 0.6731 | 0.00602 | -0.0085 | 111.8106
6 | 0.7266 | 0.0062 | -0.008 | 117.1935
7 | 0.8601 | 0.00677 | -0.0133 | 127.0458
8 | 0.975 | 0.00737 | -0.0145 | 132.2931
8.5 | 1.0347 | 0.00776 | -0.0157 | 133.3376
9 | 1.0917 | 0.00845 | -0.0165 | 129.1953
9.5 | 1.1493 | 0.009 | -0.0173 | 127.7
10 | 1.2067 | 0.00955 | -0.0182 | 126.356
10.5 | 1.2546 | 0.01006 | -0.017 | 124.7117
11 | 1.2975 | 0.01065 | -0.0147 | 121.831
11.5 | 1.3397 | 0.01129 | -0.0124 | 118.6625
12 | 1.3838 | 0.01186 | -0.0106 | 116.6779
12.5 | 1.4277 | 0.01248 | -0.0088 | 114.399
13 | 1.4708 | 0.01315 | -0.007 | 111.8479
13.5 | 1.5123 | 0.0139 | -0.005 | 108.7986
14 | 1.5514 | 0.01477 | -0.0028 | 105.0372
14.5 | 1.5884 | 0.01572 | -0.0002 | 101.0433
15 | 1.6217 | 0.01681 | 0.0027 | 96.4723
15.5 | 1.6462 | 0.01802 | 0.0072 | 91.3541
16 | 1.6666 | 0.01933 | 0.0118 | 86.2183
17.5 | 1.721 | 0.02477 | 0.0219 | 69.4792
18 | 1.7344 | 0.02741 | 0.0239 | 63.2762
18.5 | 1.7421 | 0.03095 | 0.0252 | 56.2876
19 | 1.7367 | 0.03636 | 0.0252 | 47.764
19.5 | 1.733 | 0.0423 | 0.0238 | 40.9693
20 | 1.7165 | 0.05042 | 0.0208 | 34.044

## 107. Re 10M Mach 0.10 (1)
BIGFOIL.COM POLAR EXPORT
Ritz 1-30-10
Ritz 1-30-10 |  |  |  | Cl Max: | 1.185 | at alpha= | 11 | deg
JavaFoil+Calcfoil stall+Eppler ext transition |  |  |  | L/D Max: | 127.127 | at alpha= | 9 | deg
Re: | 10000000 |  |  | Cd Min: | 0.00491 | at alpha= | -0.5 | deg
Mach: | 0.1 |  |  | Cl=0 at alpha= | -0.95 | deg
|  |  |  | @ Cl=0.1, Cd= | 0.00491
|  |  |  | @ Cl=0.4, Cd= | 0.0058172
|  |  |  | @ Cl=0.6, Cd= | 0.0065925
alpha (deg) | Cl | Cd | Cm | Cl/Cd
-16 | -0.564 | 0.11958 | 0.004 | -4.715
-15.5 | -0.592 | 0.11015 | 0.004 | -5.37
-15 | -0.618 | 0.10317 | 0.003 | -5.99
-14.5 | -0.646 | 0.09336 | 0.003 | -6.923
-14 | -0.668 | 0.09082 | 0.003 | -7.352
-13.5 | -0.688 | 0.08664 | 0.002 | -7.938
-13 | -0.71 | 0.07841 | 0.002 | -9.057
-12.5 | -0.73 | 0.07011 | 0.001 | -10.41
-12 | -0.746 | 0.06274 | 0.001 | -11.886
-11.5 | -0.862 | 0.0165 | 0.001 | -52.228
-11 | -0.896 | 0.01165 | 0 | -76.878
-10.5 | -0.892 | 0.01051 | -0.001 | -84.866
-10 | -0.881 | 0.0097 | -0.002 | -90.841
-9.5 | -0.863 | 0.00915 | -0.003 | -94.383
-9 | -0.84 | 0.00883 | -0.003 | -95.063
-8.5 | -0.81 | 0.0082 | -0.004 | -98.716
-8 | -0.774 | 0.00783 | -0.005 | -98.826
-7.5 | -0.732 | 0.00707 | -0.006 | -103.452
-7 | -0.684 | 0.00722 | -0.007 | -94.706
-6.5 | -0.634 | 0.00745 | -0.007 | -85.108
-6 | -0.582 | 0.00732 | -0.008 | -79.52
-5.5 | -0.529 | 0.00689 | -0.009 | -76.724
-5 | -0.474 | 0.00688 | -0.01 | -68.837
-4.5 | -0.417 | 0.00623 | -0.011 | -67.035
-4 | -0.36 | 0.00619 | -0.011 | -58.227
-3.5 | -0.302 | 0.00606 | -0.012 | -49.888
-3 | -0.244 | 0.00585 | -0.013 | -41.627
-2.5 | -0.185 | 0.00566 | -0.014 | -32.6
-2 | -0.125 | 0.00583 | -0.015 | -21.458
-1.5 | -0.065 | 0.00593 | -0.016 | -11.044
-1 | -0.006 | 0.00566 | -0.016 | -1.02
-0.5 | 0.054 | 0.00491 | -0.017 | 10.992
0 | 0.115 | 0.00491 | -0.018 | 23.438
0.5 | 0.176 | 0.00526 | -0.019 | 33.392
1 | 0.236 | 0.00533 | -0.02 | 44.286
1.5 | 0.297 | 0.00554 | -0.02 | 53.552
2 | 0.357 | 0.00581 | -0.021 | 61.471
2.5 | 0.417 | 0.00582 | -0.022 | 71.662
3 | 0.477 | 0.00595 | -0.023 | 80.125
3.5 | 0.536 | 0.00672 | -0.024 | 79.819
4 | 0.595 | 0.00654 | -0.024 | 91.038
4.5 | 0.654 | 0.00716 | -0.025 | 91.312
5 | 0.712 | 0.00726 | -0.026 | 98.033
5.5 | 0.769 | 0.00702 | -0.027 | 109.514
6 | 0.824 | 0.00694 | -0.027 | 118.685
6.5 | 0.877 | 0.00719 | -0.028 | 121.994
7 | 0.929 | 0.00746 | -0.029 | 124.526
7.5 | 0.978 | 0.00783 | -0.03 | 124.908
8 | 1.025 | 0.00814 | -0.03 | 125.881
8.5 | 1.069 | 0.00851 | -0.031 | 125.723
9 | 1.111 | 0.00874 | -0.032 | 127.127
9.5 | 1.141 | 0.00929 | -0.032 | 122.781
10 | 1.163 | 0.00989 | -0.033 | 117.652
10.5 | 1.178 | 0.01039 | -0.034 | 113.321
11 | 1.185 | 0.01126 | -0.035 | 105.289
11.5 | 1.185 | 0.01181 | -0.035 | 100.326
12 | 1.178 | 0.01363 | -0.036 | 86.429
12.5 | 1.133 | 0.01675 | -0.036 | 67.665
13 | 1.073 | 0.02358 | -0.035 | 45.521
13.5 | 0.996 | 0.04072 | -0.033 | 24.465
14 | 0.961 | 0.0457 | -0.033 | 21.029
14.5 | 0.903 | 0.06173 | -0.031 | 14.633
15 | 0.83 | 0.09342 | -0.026 | 8.889
15.5 | 0.789 | 0.10533 | -0.024 | 7.487
16 | 0.749 | 0.11412 | -0.023 | 6.564

## 108. Re 10M Mach 0.10 (2)
BIGFOIL.COM POLAR EXPORT
Ritz 1-30-10
Ritz 1-30-10 |  |  |  | Cl Max: | 1.723 | at alpha= | 18.5 | deg
XFOIL ncrit=9 |  |  |  | L/D Max: | 132.545 | at alpha= | 8.5 | deg
Re: | 10000000 |  |  | Cd Min: | 0.19114 | at alpha= | -20 | deg
Mach: | 0.1 |  |  | Cl=0 at alpha= | -0.95164 | deg
|  |  |  | @ Cl=0.1, Cd= | 0.0053034
|  |  |  | @ Cl=0.4, Cd= | 0.0056089
|  |  |  | @ Cl=0.6, Cd= | 0.0059945
alpha (deg) | Cl | Cd | Cm | Cl/Cd
-20 | -0.8899 | 0.19114 | 0.0398 | -4.6557
-19 | -1.4419 | 0.06212 | -0.0392 | -23.2115
-18.5 | -1.5602 | 0.03815 | -0.0554 | -40.8965
-18 | -1.5468 | 0.03435 | -0.0564 | -45.0306
-17.5 | -1.5559 | 0.02919 | -0.0559 | -53.3025
-17 | -1.5583 | 0.02562 | -0.0525 | -60.8236
-16.5 | -1.5518 | 0.02322 | -0.0476 | -66.8303
-16 | -1.5421 | 0.02102 | -0.0416 | -73.3635
-15.5 | -1.5156 | 0.01918 | -0.0378 | -79.0198
-15 | -1.4841 | 0.01755 | -0.0345 | -84.5641
-14.5 | -1.4469 | 0.01629 | -0.0317 | -88.8214
-14 | -1.4084 | 0.0151 | -0.0289 | -93.2715
-13.5 | -1.3688 | 0.01405 | -0.0261 | -97.4235
-13 | -1.3296 | 0.0131 | -0.0231 | -101.4962
-12.5 | -1.2891 | 0.01234 | -0.0201 | -104.4652
-12 | -1.2325 | 0.01155 | -0.0206 | -106.71
-11.5 | -1.1733 | 0.01089 | -0.0215 | -107.741
-11 | -1.1138 | 0.01028 | -0.0224 | -108.3463
-10.5 | -1.0539 | 0.00967 | -0.0234 | -108.9866
-10 | -0.9981 | 0.00901 | -0.0234 | -110.7769
-8.5 | -0.8106 | 0.00751 | -0.0279 | -107.9361
-8 | -0.7593 | 0.00714 | -0.0268 | -106.3445
-7.5 | -0.7075 | 0.00686 | -0.0257 | -103.1341
-7 | -0.655 | 0.00655 | -0.0248 | -100
-6.5 | -0.6023 | 0.00632 | -0.024 | -95.3006
-6 | -0.5494 | 0.00614 | -0.0231 | -89.4788
-5.5 | -0.4966 | 0.00596 | -0.0223 | -83.3221
-5 | -0.4441 | 0.00577 | -0.0215 | -76.9671
-4.5 | -0.3915 | 0.00568 | -0.0206 | -68.9261
-4 | -0.3382 | 0.00567 | -0.0199 | -59.6473
-3.5 | -0.2835 | 0.00568 | -0.0195 | -49.912
-3 | -0.2284 | 0.00569 | -0.0192 | -40.1406
-2.5 | -0.1726 | 0.00564 | -0.019 | -30.6028
-2 | -0.1172 | 0.00557 | -0.0187 | -21.0413
-1.5 | -0.0612 | 0.00555 | -0.0186 | -11.027
-1 | -0.0053 | 0.00551 | -0.0184 | -0.96189
-0.5 | 0.0495 | 0.00536 | -0.018 | 9.2351
0 | 0.103 | 0.0053 | -0.0175 | 19.434
0.5 | 0.1544 | 0.00497 | -0.0166 | 31.0664
1 | 0.2069 | 0.00494 | -0.0158 | 41.8826
1.5 | 0.2602 | 0.00506 | -0.0153 | 51.4229
2 | 0.3134 | 0.00531 | -0.0147 | 59.0207
3 | 0.4148 | 0.00566 | -0.0126 | 73.2862
3.5 | 0.4676 | 0.00582 | -0.0118 | 80.3436
4 | 0.5211 | 0.00592 | -0.0112 | 88.0236
5 | 0.627 | 0.00602 | -0.0098 | 104.1528
5.5 | 0.677 | 0.00604 | -0.0083 | 112.0861
6 | 0.7311 | 0.00623 | -0.0079 | 117.3515
7 | 0.8658 | 0.0068 | -0.0131 | 127.3235
7.5 | 0.9208 | 0.00707 | -0.0129 | 130.2405
8 | 0.9817 | 0.00743 | -0.0141 | 132.1265
8.5 | 1.0418 | 0.00786 | -0.0152 | 132.5445
9 | 1.0994 | 0.00857 | -0.0159 | 128.2847
9.5 | 1.1576 | 0.00914 | -0.0167 | 126.6521
10.5 | 1.2625 | 0.01022 | -0.0158 | 123.5323
11 | 1.3056 | 0.01085 | -0.0133 | 120.3318
11.5 | 1.349 | 0.01146 | -0.011 | 117.7138
12 | 1.3936 | 0.01207 | -0.009 | 115.4598
12.5 | 1.4376 | 0.01274 | -0.007 | 112.8414
13 | 1.4804 | 0.01349 | -0.0049 | 109.7405
13.5 | 1.5212 | 0.01435 | -0.0025 | 106.007
14 | 1.5593 | 0.01533 | 0.0001 | 101.7156
14.5 | 1.595 | 0.01638 | 0.0031 | 97.3748
15 | 1.6245 | 0.01764 | 0.007 | 92.0918
15.5 | 1.6445 | 0.01893 | 0.0123 | 86.8727
16 | 1.6628 | 0.02057 | 0.0168 | 80.8362
16.5 | 1.6809 | 0.02239 | 0.0206 | 75.0737
17.5 | 1.7126 | 0.02713 | 0.0259 | 63.1257
18 | 1.7216 | 0.03061 | 0.0273 | 56.2431
18.5 | 1.723 | 0.03538 | 0.0274 | 48.6998
19 | 1.7091 | 0.0426 | 0.0257 | 40.1197
19.5 | 1.6951 | 0.05055 | 0.0227 | 33.5331
20 | 1.6654 | 0.061 | 0.0181 | 27.3016

## 109. Re 10M Mach 0.25 (1)
BIGFOIL.COM POLAR EXPORT
Ritz 1-30-10
Ritz 1-30-10 |  |  |  | Cl Max: | 1.148 | at alpha= | 10 | deg
JavaFoil+Calcfoil stall+Eppler ext transition |  |  |  | L/D Max: | 124.003 | at alpha= | 7.5 | deg
Re: | 10000000 |  |  | Cd Min: | 0.00491 | at alpha= | 0 | deg
Mach: | 0.25 |  |  | Cl=0 at alpha= | -0.95082 | deg
|  |  |  | @ Cl=0.1, Cd= | 0.0051329
|  |  |  | @ Cl=0.4, Cd= | 0.0058308
|  |  |  | @ Cl=0.6, Cd= | 0.12066
alpha (deg) | Cl | Cd | Cm | Cl/Cd
-15 | -0.258 | 0.1155 | 0.003 | -2.234
-14.5 | -0.331 | 0.10825 | 0.003 | -3.061
-14 | -0.397 | 0.10282 | 0.002 | -3.863
-13.5 | -0.458 | 0.09604 | 0.002 | -4.767
-13 | -0.513 | 0.08994 | 0.002 | -5.701
-12.5 | -0.563 | 0.08379 | 0.001 | -6.716
-12 | -0.605 | 0.07754 | 0.001 | -7.807
-11.5 | -0.646 | 0.06702 | 0 | -9.644
-11 | -0.674 | 0.06199 | 0 | -10.874
-10.5 | -0.753 | 0.02857 | -0.001 | -26.374
-10 | -0.841 | 0.01087 | -0.002 | -77.331
-9.5 | -0.841 | 0.00989 | -0.003 | -85.001
-9 | -0.83 | 0.00942 | -0.003 | -88.102
-8.5 | -0.809 | 0.00881 | -0.004 | -91.889
-8 | -0.78 | 0.0081 | -0.005 | -96.406
-7.5 | -0.742 | 0.00736 | -0.006 | -100.694
-7 | -0.696 | 0.00733 | -0.007 | -94.849
-6.5 | -0.647 | 0.00761 | -0.008 | -84.962
-6 | -0.595 | 0.00678 | -0.008 | -87.811
-5.5 | -0.541 | 0.00701 | -0.009 | -77.151
-5 | -0.485 | 0.00698 | -0.01 | -69.52
-4.5 | -0.428 | 0.00604 | -0.011 | -70.848
-4 | -0.37 | 0.00622 | -0.012 | -59.42
-3.5 | -0.31 | 0.00608 | -0.013 | -51.065
-3 | -0.25 | 0.00595 | -0.013 | -42.014
-2.5 | -0.189 | 0.00564 | -0.014 | -33.615
-2 | -0.128 | 0.00584 | -0.015 | -21.996
-1.5 | -0.067 | 0.00603 | -0.016 | -11.152
-1 | -0.006 | 0.00542 | -0.017 | -1.094
-0.5 | 0.055 | 0.00569 | -0.018 | 9.753
0 | 0.118 | 0.00491 | -0.018 | 24.067
0.5 | 0.18 | 0.00529 | -0.019 | 34.125
1 | 0.243 | 0.00534 | -0.02 | 45.404
1.5 | 0.305 | 0.00557 | -0.021 | 54.7
2 | 0.367 | 0.00582 | -0.022 | 63.034
2.5 | 0.428 | 0.00584 | -0.023 | 73.416
3 | 0.49 | 0.00598 | -0.023 | 81.849
3.5 | 0.551 | 0.00692 | -0.024 | 79.63
4 | 0.611 | 0.0066 | -0.025 | 92.665
4.5 | 0.671 | 0.00729 | -0.026 | 92.103
5 | 0.73 | 0.0074 | -0.027 | 98.676
5.5 | 0.788 | 0.00711 | -0.027 | 110.934
6 | 0.844 | 0.00758 | -0.028 | 111.385
6.5 | 0.897 | 0.00734 | -0.029 | 122.176
7 | 0.948 | 0.00772 | -0.03 | 122.803
7.5 | 0.997 | 0.00804 | -0.03 | 124.003
8 | 1.041 | 0.00848 | -0.031 | 122.842
8.5 | 1.082 | 0.00908 | -0.032 | 119.17
9 | 1.119 | 0.00923 | -0.033 | 121.188
9.5 | 1.14 | 0.00988 | -0.033 | 115.371
10 | 1.148 | 0.01058 | -0.034 | 108.517
10.5 | 1.145 | 0.01142 | -0.035 | 100.235
11 | 1.129 | 0.01219 | -0.036 | 92.654
11.5 | 1.101 | 0.01381 | -0.036 | 79.706
12 | 1.004 | 0.02111 | -0.035 | 47.557
12.5 | 0.871 | 0.05063 | -0.03 | 17.196
13 | 0.773 | 0.07942 | -0.025 | 9.737
13.5 | 0.701 | 0.09406 | -0.021 | 7.454
14 | 0.632 | 0.104 | -0.021 | 6.078
14.5 | 0.558 | 0.10986 | -0.021 | 5.08
15 | 0.479 | 0.12066 | -0.02 | 3.967

## 110. Re 10M Mach 0.25 (2)
BIGFOIL.COM POLAR EXPORT
Ritz 1-30-10
Ritz 1-30-10 |  |  |  | Cl Max: | 1.5851 | at alpha= | 15 | deg
XFOIL ncrit=9 |  |  |  | L/D Max: | 132.283 | at alpha= | 8 | deg
Re: | 10000000 |  |  | Cd Min: | 0.20069 | at alpha= | -19 | deg
Mach: | 0.25 |  |  | Cl=0 at alpha= | -0.95367 | deg
|  |  |  | @ Cl=0.1, Cd= | 0.0053453
|  |  |  | @ Cl=0.4, Cd= | 0.00556
|  |  |  | @ Cl=0.6, Cd= | 0.0060529
alpha (deg) | Cl | Cd | Cm | Cl/Cd
-19 | -0.8211 | 0.20069 | 0.0427 | -4.0914
-18.5 | -0.8335 | 0.18589 | 0.0346 | -4.4838
-18 | -0.8409 | 0.17378 | 0.0279 | -4.8389
-17.5 | -0.8576 | 0.15996 | 0.0202 | -5.3613
-17 | -0.8659 | 0.14889 | 0.0142 | -5.8157
-16.5 | -0.9091 | 0.1308 | 0.0038 | -6.9503
-16 | -1.2088 | 0.06987 | -0.0364 | -17.3007
-15.5 | -1.2803 | 0.04906 | -0.0538 | -26.0966
-15 | -1.3254 | 0.03676 | -0.0627 | -36.0555
-14.5 | -1.36 | 0.02951 | -0.062 | -46.0861
-14 | -1.3843 | 0.02508 | -0.0541 | -55.1954
-13.5 | -1.3749 | 0.0215 | -0.048 | -63.9488
-13 | -1.3547 | 0.01835 | -0.0422 | -73.8256
-12.5 | -1.3223 | 0.01627 | -0.0371 | -81.2723
-12 | -1.2867 | 0.01464 | -0.0319 | -87.8893
-11.5 | -1.2302 | 0.01302 | -0.0307 | -94.4854
-11 | -1.168 | 0.01177 | -0.0304 | -99.2353
-10.5 | -1.1044 | 0.01079 | -0.0303 | -102.354
-10 | -1.0425 | 0.00995 | -0.03 | -104.7739
-9.5 | -0.9778 | 0.00927 | -0.0303 | -105.48
-9 | -0.9032 | 0.00844 | -0.0329 | -107.0142
-8.5 | -0.8422 | 0.00791 | -0.0326 | -106.4728
-8 | -0.7876 | 0.00753 | -0.031 | -104.595
-7.5 | -0.734 | 0.00712 | -0.0292 | -103.0899
-7 | -0.6788 | 0.00679 | -0.0279 | -99.9705
-6.5 | -0.6238 | 0.0065 | -0.0266 | -95.9692
-6 | -0.5689 | 0.00625 | -0.0253 | -91.024
-5.5 | -0.5136 | 0.00609 | -0.0242 | -84.335
-5 | -0.4587 | 0.00592 | -0.0231 | -77.4831
-4.5 | -0.405 | 0.00574 | -0.0219 | -70.5575
-4 | -0.3494 | 0.00573 | -0.0211 | -60.9773
-3.5 | -0.2929 | 0.00572 | -0.0205 | -51.2063
-3 | -0.2357 | 0.00571 | -0.0201 | -41.2785
-2.5 | -0.178 | 0.00567 | -0.0198 | -31.3933
-2 | -0.1207 | 0.00559 | -0.0194 | -21.5921
-1.5 | -0.063 | 0.00556 | -0.0192 | -11.3309
-1 | -0.0053 | 0.00554 | -0.019 | -0.95668
-0.5 | 0.0519 | 0.00546 | -0.0187 | 9.5055
0 | 0.1064 | 0.00533 | -0.0179 | 19.9625
0.5 | 0.1592 | 0.005 | -0.0169 | 31.84
1 | 0.2131 | 0.00499 | -0.0161 | 42.7054
1.5 | 0.268 | 0.00508 | -0.0155 | 52.7559
2 | 0.3228 | 0.00534 | -0.0148 | 60.4494
2.5 | 0.3779 | 0.00538 | -0.0141 | 70.2416
3 | 0.427 | 0.00578 | -0.0124 | 73.8754
3.5 | 0.4818 | 0.00588 | -0.0116 | 81.9388
4 | 0.5373 | 0.00599 | -0.0109 | 89.6995
5 | 0.647 | 0.0061 | -0.009 | 106.0656
5.5 | 0.6985 | 0.00614 | -0.0072 | 113.7622
6 | 0.7564 | 0.00636 | -0.0068 | 118.9308
6.5 | 0.8298 | 0.00669 | -0.0099 | 124.0359
7 | 0.8976 | 0.00698 | -0.0117 | 128.596
7.5 | 0.9559 | 0.00729 | -0.0112 | 131.1248
8 | 1.0199 | 0.00771 | -0.012 | 132.2827
8.5 | 1.0813 | 0.00851 | -0.0124 | 127.0623
9 | 1.1434 | 0.00915 | -0.0128 | 124.9617
9.5 | 1.2056 | 0.00974 | -0.013 | 123.7782
10 | 1.2617 | 0.01046 | -0.012 | 120.6214
10.5 | 1.3068 | 0.01117 | -0.0085 | 116.9919
11 | 1.3525 | 0.01188 | -0.0052 | 113.8468
11.5 | 1.3979 | 0.01273 | -0.0019 | 109.8115
12 | 1.4428 | 0.01366 | 0.0014 | 105.6223
12.5 | 1.4847 | 0.01478 | 0.0052 | 100.4533
13 | 1.5225 | 0.0161 | 0.0094 | 94.5652
13.5 | 1.5508 | 0.01781 | 0.0149 | 87.0747
14 | 1.564 | 0.01973 | 0.0222 | 79.2701
14.5 | 1.5792 | 0.02197 | 0.0278 | 71.8798
15 | 1.5851 | 0.0252 | 0.0325 | 62.9008
15.5 | 1.5803 | 0.02996 | 0.0353 | 52.747
16 | 1.5624 | 0.03719 | 0.0349 | 42.0113
16.5 | 1.527 | 0.04807 | 0.0301 | 31.7662
17 | 1.5133 | 0.05699 | 0.0259 | 26.5538
17.5 | 1.4667 | 0.07051 | 0.0187 | 20.8013
18 | 1.4173 | 0.08519 | 0.0107 | 16.6369
18.5 | 1.3585 | 0.10203 | 0.0013 | 13.3147
19 | 1.2877 | 0.12149 | -0.0098 | 10.5992
19.5 | 1.2092 | 0.14342 | -0.0228 | 8.4312
20 | 0.9983 | 0.20011 | -0.0584 | 4.9888

## 111. Re 10M Mach 0.50 (1)
BIGFOIL.COM POLAR EXPORT
Ritz 1-30-10
Ritz 1-30-10 |  |  |  | Cl Max: | 1.191 | at alpha= | 20 | deg
JavaFoil+Calcfoil stall+Eppler ext transition |  |  |  | L/D Max: | 104.825 | at alpha= | 6 | deg
Re: | 10000000 |  |  | Cd Min: | 0.00508 | at alpha= | 0 | deg
Mach: | 0.5 |  |  | Cl=0 at alpha= | -0.94927 | deg
|  |  |  | @ Cl=0.1, Cd= | 0.0053451
|  |  |  | @ Cl=0.4, Cd= | 0.0061109
|  |  |  | @ Cl=0.6, Cd= | 0.0069597
alpha (deg) | Cl | Cd | Cm | Cl/Cd
-20 | -1.046 | 0.15177 | 0.01 | -6.891
-19.5 | -1.02 | 0.14692 | 0.009 | -6.941
-19 | -0.994 | 0.1416 | 0.009 | -7.018
-18.5 | -0.968 | 0.14465 | 0.008 | -6.693
-18 | -0.943 | 0.13338 | 0.008 | -7.071
-17.5 | -0.918 | 0.12489 | 0.007 | -7.352
-17 | -0.891 | 0.11785 | 0.007 | -7.564
-16.5 | -0.864 | 0.11387 | 0.006 | -7.586
-16 | -0.836 | 0.10909 | 0.006 | -7.664
-15.5 | -0.807 | 0.10696 | 0.005 | -7.544
-15 | -0.777 | 0.10502 | 0.004 | -7.398
-14.5 | -0.747 | 0.1024 | 0.003 | -7.291
-14 | -0.72 | 0.099 | 0.003 | -7.27
-13.5 | -0.693 | 0.09438 | 0.002 | -7.341
-13 | -0.666 | 0.0906 | 0.002 | -7.35
-12.5 | -0.639 | 0.08683 | 0.001 | -7.358
-12 | -0.612 | 0.08407 | 0.001 | -7.278
-11.5 | -0.585 | 0.08573 | 0 | -6.822
-11 | -0.558 | 0.0742 | 0 | -7.519
-10.5 | -0.53 | 0.07002 | -0.001 | -7.575
-10 | -0.504 | 0.0634 | -0.001 | -7.941
-9.5 | -0.475 | 0.06938 | -0.002 | -6.84
-9 | -0.449 | 0.06016 | -0.002 | -7.456
-8.5 | -0.423 | 0.05249 | -0.003 | -8.064
-8 | -0.404 | 0.04165 | -0.004 | -9.702
-7.5 | -0.561 | 0.01058 | -0.007 | -52.998
-7 | -0.673 | 0.00889 | -0.008 | -75.695
-6.5 | -0.666 | 0.00892 | -0.009 | -74.71
-6 | -0.634 | 0.00772 | -0.009 | -82.058
-5.5 | -0.587 | 0.00733 | -0.01 | -80.13
-5 | -0.533 | 0.00753 | -0.011 | -70.74
-4.5 | -0.473 | 0.00715 | -0.012 | -66.165
-4 | -0.411 | 0.00619 | -0.013 | -66.358
-3.5 | -0.346 | 0.00624 | -0.014 | -55.348
-3 | -0.279 | 0.00625 | -0.015 | -44.618
-2.5 | -0.211 | 0.00625 | -0.016 | -33.843
-2 | -0.143 | 0.00611 | -0.017 | -23.481
-1.5 | -0.075 | 0.00624 | -0.018 | -12.047
-1 | -0.007 | 0.00536 | -0.019 | -1.235
-0.5 | 0.062 | 0.00566 | -0.02 | 10.965
0 | 0.132 | 0.00508 | -0.021 | 26.011
0.5 | 0.202 | 0.00549 | -0.022 | 36.742
1 | 0.271 | 0.00558 | -0.022 | 48.585
1.5 | 0.341 | 0.00588 | -0.023 | 57.96
2 | 0.41 | 0.00615 | -0.024 | 66.6
2.5 | 0.478 | 0.00616 | -0.025 | 77.607
3 | 0.547 | 0.00711 | -0.026 | 76.854
3.5 | 0.614 | 0.00692 | -0.027 | 88.76
4 | 0.68 | 0.00769 | -0.028 | 88.429
4.5 | 0.745 | 0.00795 | -0.029 | 93.739
5 | 0.808 | 0.00842 | -0.03 | 95.986
5.5 | 0.868 | 0.00863 | -0.031 | 100.473
6 | 0.92 | 0.00877 | -0.031 | 104.825
6.5 | 0.963 | 0.00933 | -0.032 | 103.279
7 | 0.992 | 0.0101 | -0.033 | 98.23
7.5 | 0.996 | 0.01114 | -0.034 | 89.398
8 | 0.935 | 0.01295 | -0.035 | 72.211
8.5 | 0.53 | 0.05738 | -0.017 | 9.229
9 | 0.557 | 0.06577 | -0.017 | 8.466
9.5 | 0.726 | 0.01409 | -0.037 | 51.538
10 | 0.761 | 0.01419 | -0.038 | 53.601
10.5 | 0.684 | 0.04619 | -0.031 | 14.803
11 | 0.706 | 0.05264 | -0.03 | 13.407
11.5 | 0.705 | 0.0741 | -0.025 | 9.517
12 | 0.744 | 0.07266 | -0.028 | 10.234
12.5 | 0.761 | 0.08609 | -0.026 | 8.841
13 | 0.782 | 0.08991 | -0.024 | 8.702
13.5 | 0.81 | 0.09341 | -0.024 | 8.672
14 | 0.852 | 0.09044 | -0.029 | 9.42
14.5 | 0.892 | 0.08699 | -0.032 | 10.252
15 | 0.93 | 0.0848 | -0.034 | 10.969
15.5 | 0.961 | 0.08782 | -0.035 | 10.945
16 | 0.977 | 0.10402 | -0.034 | 9.391
16.5 | 1.005 | 0.1094 | -0.034 | 9.187
17 | 1.029 | 0.11909 | -0.034 | 8.638
17.5 | 1.05 | 0.1356 | -0.034 | 7.741
18 | 1.074 | 0.13363 | -0.034 | 8.034
18.5 | 1.103 | 0.13727 | -0.034 | 8.035
19 | 1.132 | 0.14009 | -0.035 | 8.081
19.5 | 1.16 | 0.14278 | -0.036 | 8.127
20 | 1.191 | 0.14732 | -0.037 | 8.083

## 112. Re 10M Mach 0.50 (2)
BIGFOIL.COM POLAR EXPORT
Ritz 1-30-10
Ritz 1-30-10 |  |  |  | Cl Max: | 1.2193 | at alpha= | 8.5 | deg
XFOIL ncrit=9 |  |  |  | L/D Max: | 131.751 | at alpha= | 7 | deg
Re: | 10000000 |  |  | Cd Min: | 0.1185 | at alpha= | 13.5 | deg
Mach: | 0.5 |  |  | Cl=0 at alpha= | -0.95789 | deg
|  |  |  | @ Cl=0.1, Cd= | 0.0055178
|  |  |  | @ Cl=0.4, Cd= | 0.0058715
|  |  |  | @ Cl=0.6, Cd= | 0.0062705
alpha (deg) | Cl | Cd | Cm | Cl/Cd
-7.5 | -0.8031 | 0.01371 | -0.0577 | -58.5777
-7 | -0.7812 | 0.00911 | -0.048 | -85.7519
-6.5 | -0.7243 | 0.00756 | -0.0418 | -95.8069
-6 | -0.6585 | 0.00702 | -0.0377 | -93.8034
-5.5 | -0.5929 | 0.00665 | -0.0344 | -89.1579
-5 | -0.5283 | 0.00643 | -0.0315 | -82.1617
-4.5 | -0.4646 | 0.00629 | -0.0289 | -73.8633
-4 | -0.4014 | 0.00604 | -0.0268 | -66.457
-3.5 | -0.3353 | 0.00593 | -0.0253 | -56.543
-3 | -0.2689 | 0.00586 | -0.0243 | -45.8874
-2 | -0.1363 | 0.00573 | -0.0227 | -23.7871
-1.5 | -0.0708 | 0.00565 | -0.0221 | -12.531
-1 | -0.0055 | 0.00563 | -0.0215 | -0.97691
-0.5 | 0.0598 | 0.00562 | -0.021 | 10.6406
1 | 0.2408 | 0.00516 | -0.0173 | 46.6667
1.5 | 0.3019 | 0.00532 | -0.0161 | 56.7481
2 | 0.3643 | 0.00553 | -0.015 | 65.877
2.5 | 0.4218 | 0.00608 | -0.013 | 69.375
3 | 0.4827 | 0.00612 | -0.0114 | 78.8725
3.5 | 0.5449 | 0.00616 | -0.0098 | 88.4578
4 | 0.6097 | 0.00629 | -0.0085 | 96.9316
4.5 | 0.6745 | 0.00643 | -0.0068 | 104.8989
5 | 0.7363 | 0.00654 | -0.0042 | 112.5841
5.5 | 0.7943 | 0.00665 | -0.0005 | 119.4436
6 | 0.8734 | 0.00709 | -0.0007 | 123.1876
6.5 | 0.9665 | 0.00751 | -0.0031 | 128.6951
7 | 1.0461 | 0.00794 | -0.002 | 131.7506
7.5 | 1.1205 | 0.0088 | 0.0006 | 127.3295
8 | 1.2006 | 0.00996 | 0.0037 | 120.5422
8.5 | 1.2193 | 0.01458 | 0.0139 | 83.6283
9 | 1.1844 | 0.01979 | 0.0286 | 59.8484
9.5 | 1.1461 | 0.02566 | 0.0382 | 44.6648
10 | 1.1099 | 0.03373 | 0.0394 | 32.9054
10.5 | 1.0782 | 0.04457 | 0.033 | 24.1912
11 | 1.0481 | 0.05669 | 0.0245 | 18.4883
11.5 | 1.0196 | 0.06902 | 0.0165 | 14.7725
12 | 0.9945 | 0.08128 | 0.0092 | 12.2355
12.5 | 0.9709 | 0.09361 | 0.0024 | 10.3718
13 | 0.9491 | 0.10587 | -0.004 | 8.9648
13.5 | 0.9274 | 0.1185 | -0.0104 | 7.8262

## 113. Re 12M Mach 0.00 (1)
BIGFOIL.COM POLAR EXPORT
Ritz 1-30-10
Ritz 1-30-10 |  |  |  | Cl Max: | 1.195 | at alpha= | 11.5 | deg
JavaFoil+Calcfoil stall+Eppler ext transition |  |  |  | L/D Max: | 129.046 | at alpha= | 8.5 | deg
Re: | 12000000 |  |  | Cd Min: | 0.00515 | at alpha= | 0 | deg
Mach: | 0 |  |  | Cl=0 at alpha= | -0.95 | deg
|  |  |  | @ Cl=0.1, Cd= | 0.0051598
|  |  |  | @ Cl=0.4, Cd= | 0.005695
|  |  |  | @ Cl=0.6, Cd= | 0.0067566
alpha (deg) | Cl | Cd | Cm | Cl/Cd
-16.5 | -0.584 | 0.12112 | 0.005 | -4.824
-16 | -0.608 | 0.11451 | 0.004 | -5.313
-15.5 | -0.633 | 0.106 | 0.004 | -5.969
-15 | -0.657 | 0.09878 | 0.004 | -6.65
-14.5 | -0.683 | 0.08818 | 0.003 | -7.749
-14 | -0.698 | 0.08853 | 0.003 | -7.887
-13.5 | -0.718 | 0.08172 | 0.002 | -8.783
-13 | -0.735 | 0.07515 | 0.002 | -9.78
-12.5 | -0.754 | 0.06517 | 0.001 | -11.568
-12 | -0.793 | 0.04434 | 0.001 | -17.876
-11.5 | -0.907 | 0.01194 | 0.001 | -75.962
-11 | -0.906 | 0.01113 | 0 | -81.355
-10.5 | -0.899 | 0.01005 | -0.001 | -89.48
-10 | -0.885 | 0.00943 | -0.002 | -93.856
-9.5 | -0.866 | 0.0089 | -0.003 | -97.299
-9 | -0.84 | 0.00829 | -0.003 | -101.321
-8.5 | -0.809 | 0.00794 | -0.004 | -101.935
-8 | -0.772 | 0.00777 | -0.005 | -99.432
-7.5 | -0.73 | 0.00717 | -0.006 | -101.811
-7 | -0.682 | 0.007 | -0.007 | -97.41
-6.5 | -0.632 | 0.00721 | -0.007 | -87.635
-6 | -0.58 | 0.00649 | -0.008 | -89.342
-5.5 | -0.526 | 0.00666 | -0.009 | -78.988
-5 | -0.472 | 0.00652 | -0.01 | -72.332
-4.5 | -0.416 | 0.00614 | -0.011 | -67.687
-4 | -0.359 | 0.00621 | -0.011 | -57.7
-3.5 | -0.301 | 0.0061 | -0.012 | -49.282
-3 | -0.243 | 0.00571 | -0.013 | -42.486
-2.5 | -0.184 | 0.00552 | -0.014 | -33.278
-2 | -0.124 | 0.00543 | -0.015 | -22.912
-1.5 | -0.065 | 0.00567 | -0.015 | -11.494
-1 | -0.006 | 0.00533 | -0.016 | -1.078
-0.5 | 0.054 | 0.00519 | -0.017 | 10.365
0 | 0.115 | 0.00515 | -0.018 | 22.256
0.5 | 0.175 | 0.00516 | -0.019 | 33.832
1 | 0.235 | 0.00527 | -0.019 | 44.549
1.5 | 0.295 | 0.00561 | -0.02 | 52.57
2 | 0.355 | 0.00568 | -0.021 | 62.511
2.5 | 0.415 | 0.0057 | -0.022 | 72.782
3 | 0.474 | 0.0058 | -0.023 | 81.877
3.5 | 0.534 | 0.00662 | -0.023 | 80.677
4 | 0.593 | 0.00673 | -0.024 | 87.98
4.5 | 0.651 | 0.00695 | -0.025 | 93.68
5 | 0.709 | 0.00664 | -0.026 | 106.695
5.5 | 0.765 | 0.00724 | -0.027 | 105.695
6 | 0.82 | 0.00703 | -0.027 | 116.692
6.5 | 0.874 | 0.00739 | -0.028 | 118.174
7 | 0.925 | 0.0072 | -0.029 | 128.446
7.5 | 0.975 | 0.00764 | -0.03 | 127.553
8 | 1.022 | 0.0085 | -0.03 | 120.292
8.5 | 1.067 | 0.00827 | -0.031 | 129.046
9 | 1.108 | 0.00883 | -0.032 | 125.463
9.5 | 1.14 | 0.0091 | -0.032 | 125.217
10 | 1.164 | 0.00942 | -0.033 | 123.596
10.5 | 1.181 | 0.01009 | -0.034 | 117.088
11 | 1.191 | 0.01063 | -0.034 | 112.034
11.5 | 1.195 | 0.01125 | -0.035 | 106.173
12 | 1.191 | 0.01294 | -0.036 | 92.019
12.5 | 1.181 | 0.014 | -0.037 | 84.336
13 | 1.122 | 0.01825 | -0.036 | 61.492
13.5 | 1.054 | 0.02915 | -0.034 | 36.156
14 | 1.026 | 0.03165 | -0.035 | 32.414
14.5 | 0.97 | 0.04432 | -0.034 | 21.875
15 | 0.883 | 0.08097 | -0.029 | 10.9
15.5 | 0.842 | 0.09381 | -0.027 | 8.972
16 | 0.806 | 0.10184 | -0.027 | 7.919
16.5 | 0.782 | 0.09877 | -0.029 | 7.913

## 114. Re 12M Mach 0.00 (2)
BIGFOIL.COM POLAR EXPORT
Ritz 1-30-10
Ritz 1-30-10 |  |  |  | Cl Max: | 1.7726 | at alpha= | 19 | deg
XFOIL ncrit=9 |  |  |  | L/D Max: | 135.91 | at alpha= | 8 | deg
Re: | 12000000 |  |  | Cd Min: | 0.0448 | at alpha= | -20 | deg
Mach: | 0 |  |  | Cl=0 at alpha= | -0.94666 | deg
|  |  |  | @ Cl=0.1, Cd= | 0.0052633
|  |  |  | @ Cl=0.4, Cd= | 0.0056244
|  |  |  | @ Cl=0.6, Cd= | 0.0059331
alpha (deg) | Cl | Cd | Cm | Cl/Cd
-20 | -1.6223 | 0.0448 | -0.05 | -36.2121
-19.5 | -1.6377 | 0.03716 | -0.0535 | -44.0716
-19 | -1.6381 | 0.03222 | -0.0545 | -50.8411
-18.5 | -1.6549 | 0.02686 | -0.0528 | -61.6121
-18 | -1.6381 | 0.02488 | -0.0504 | -65.84
-17.5 | -1.6269 | 0.0228 | -0.0463 | -71.3553
-17 | -1.6129 | 0.02125 | -0.0411 | -75.9012
-16.5 | -1.5835 | 0.02004 | -0.038 | -79.017
-16 | -1.5521 | 0.01869 | -0.035 | -83.0444
-15.5 | -1.5184 | 0.01736 | -0.0323 | -87.4654
-15 | -1.4834 | 0.01601 | -0.0296 | -92.6546
-14.5 | -1.4444 | 0.01497 | -0.0273 | -96.4863
-14 | -1.405 | 0.01396 | -0.0248 | -100.6447
-13.5 | -1.3663 | 0.01303 | -0.0221 | -104.858
-13 | -1.3275 | 0.01216 | -0.0192 | -109.1694
-12.5 | -1.2747 | 0.01145 | -0.0192 | -111.3275
-12 | -1.2174 | 0.01076 | -0.0201 | -113.1413
-11.5 | -1.1592 | 0.01019 | -0.0212 | -113.7586
-11 | -1.1007 | 0.00964 | -0.0222 | -114.1805
-10 | -0.9845 | 0.00854 | -0.0238 | -115.281
-9.5 | -0.915 | 0.00796 | -0.0273 | -114.9497
-9 | -0.86 | 0.00757 | -0.0273 | -113.6063
-8.5 | -0.809 | 0.00726 | -0.0263 | -111.4325
-7.5 | -0.7062 | 0.00666 | -0.0244 | -106.036
-7 | -0.6541 | 0.00638 | -0.0236 | -102.5235
-6.5 | -0.6015 | 0.00619 | -0.0229 | -97.1729
-6 | -0.549 | 0.00602 | -0.0222 | -91.196
-5 | -0.4441 | 0.00578 | -0.0207 | -76.8339
-4.5 | -0.392 | 0.00564 | -0.0199 | -69.5035
-4 | -0.3381 | 0.00561 | -0.0194 | -60.2674
-3.5 | -0.2835 | 0.00558 | -0.0191 | -50.8065
-3 | -0.2282 | 0.00555 | -0.0189 | -41.1171
-2.5 | -0.1726 | 0.00552 | -0.0187 | -31.2681
-2 | -0.1173 | 0.00544 | -0.0185 | -21.5625
-1.5 | -0.0616 | 0.00542 | -0.0183 | -11.3653
-1 | -0.0059 | 0.0054 | -0.0182 | -1.0926
-0.5 | 0.0494 | 0.00534 | -0.018 | 9.2509
0 | 0.1022 | 0.00526 | -0.0173 | 19.4297
0.5 | 0.1543 | 0.00501 | -0.0166 | 30.7984
1.5 | 0.2585 | 0.00509 | -0.0152 | 50.7859
2 | 0.3124 | 0.00525 | -0.0148 | 59.5048
2.5 | 0.3659 | 0.00535 | -0.0143 | 68.3925
3 | 0.4156 | 0.00575 | -0.0131 | 72.2783
3.5 | 0.4671 | 0.00572 | -0.0123 | 81.6608
4 | 0.5207 | 0.00582 | -0.0118 | 89.4674
4.5 | 0.5747 | 0.0059 | -0.0114 | 97.4068
5 | 0.6282 | 0.00597 | -0.0109 | 105.2261
5.5 | 0.6796 | 0.006 | -0.01 | 113.2667
6 | 0.7286 | 0.0061 | -0.0085 | 119.4426
6.5 | 0.7836 | 0.00625 | -0.0083 | 125.376
7.5 | 0.9156 | 0.00679 | -0.0133 | 134.8454
8 | 0.9704 | 0.00714 | -0.0134 | 135.9104
8.5 | 1.0291 | 0.00758 | -0.0144 | 135.7652
9 | 1.0865 | 0.0082 | -0.0152 | 132.5
9.5 | 1.144 | 0.00873 | -0.016 | 131.0424
10 | 1.2014 | 0.00921 | -0.0168 | 130.4452
10.5 | 1.2584 | 0.00978 | -0.0177 | 128.6708
11 | 1.3027 | 0.01035 | -0.0157 | 125.8647
11.5 | 1.3462 | 0.01088 | -0.0136 | 123.7316
12 | 1.3901 | 0.01142 | -0.0117 | 121.725
12.5 | 1.4343 | 0.01202 | -0.0099 | 119.3261
13 | 1.4776 | 0.01269 | -0.0081 | 116.4381
13.5 | 1.5191 | 0.01347 | -0.0061 | 112.7765
14 | 1.5586 | 0.01435 | -0.0039 | 108.6132
14.5 | 1.5964 | 0.01527 | -0.0015 | 104.5449
16 | 1.6855 | 0.01845 | 0.0092 | 91.355
16.5 | 1.7077 | 0.01974 | 0.0132 | 86.5096
17 | 1.7305 | 0.02111 | 0.0165 | 81.9754
17.5 | 1.7475 | 0.02301 | 0.0198 | 75.9452
18 | 1.7624 | 0.0253 | 0.0224 | 69.6601
18.5 | 1.7724 | 0.02833 | 0.0243 | 62.5627
19 | 1.7726 | 0.03271 | 0.0253 | 54.1914
19.5 | 1.7722 | 0.03779 | 0.0249 | 46.896
20 | 1.7623 | 0.04465 | 0.0229 | 39.4692

## 115. Re 12M Mach 0.10 (1)
BIGFOIL.COM POLAR EXPORT
Ritz 1-30-10
Ritz 1-30-10 |  |  |  | Cl Max: | 1.185 | at alpha= | 11 | deg
JavaFoil+Calcfoil stall+Eppler ext transition |  |  |  | L/D Max: | 128.333 | at alpha= | 7.5 | deg
Re: | 12000000 |  |  | Cd Min: | 0.00513 | at alpha= | -0.5 | deg
Mach: | 0.1 |  |  | Cl=0 at alpha= | -0.95 | deg
|  |  |  | @ Cl=0.1, Cd= | 0.0051602
|  |  |  | @ Cl=0.4, Cd= | 0.0057515
|  |  |  | @ Cl=0.6, Cd= | 0.0067786
alpha (deg) | Cl | Cd | Cm | Cl/Cd
-16 | -0.564 | 0.11756 | 0.004 | -4.799
-15.5 | -0.591 | 0.10986 | 0.004 | -5.381
-15 | -0.618 | 0.10213 | 0.003 | -6.052
-14.5 | -0.647 | 0.09164 | 0.003 | -7.062
-14 | -0.673 | 0.08426 | 0.003 | -7.99
-13.5 | -0.69 | 0.08473 | 0.002 | -8.142
-13 | -0.711 | 0.07698 | 0.002 | -9.241
-12.5 | -0.731 | 0.06883 | 0.001 | -10.628
-12 | -0.742 | 0.06551 | 0.001 | -11.324
-11.5 | -0.818 | 0.0281 | 0.001 | -29.102
-11 | -0.896 | 0.01144 | 0 | -78.287
-10.5 | -0.892 | 0.0103 | -0.001 | -86.644
-10 | -0.881 | 0.00952 | -0.002 | -92.532
-9.5 | -0.864 | 0.00899 | -0.003 | -96.061
-9 | -0.84 | 0.00838 | -0.003 | -100.233
-8.5 | -0.81 | 0.00802 | -0.004 | -101.007
-8 | -0.774 | 0.00786 | -0.005 | -98.495
-7.5 | -0.732 | 0.00723 | -0.006 | -101.152
-7 | -0.684 | 0.00702 | -0.007 | -97.398
-6.5 | -0.634 | 0.00717 | -0.007 | -88.42
-6 | -0.582 | 0.00656 | -0.008 | -88.84
-5.5 | -0.529 | 0.00672 | -0.009 | -78.684
-5 | -0.474 | 0.00657 | -0.01 | -72.1
-4.5 | -0.418 | 0.00608 | -0.011 | -68.628
-4 | -0.36 | 0.00614 | -0.011 | -58.683
-3.5 | -0.302 | 0.00614 | -0.012 | -49.229
-3 | -0.244 | 0.00574 | -0.013 | -42.439
-2.5 | -0.185 | 0.00554 | -0.014 | -33.292
-2 | -0.125 | 0.00546 | -0.015 | -22.91
-1.5 | -0.065 | 0.00561 | -0.016 | -11.675
-1 | -0.006 | 0.00535 | -0.016 | -1.079
-0.5 | 0.054 | 0.00513 | -0.017 | 10.537
0 | 0.115 | 0.00517 | -0.018 | 22.277
0.5 | 0.176 | 0.00518 | -0.019 | 33.886
1 | 0.236 | 0.00529 | -0.02 | 44.619
1.5 | 0.297 | 0.00558 | -0.02 | 53.18
2 | 0.357 | 0.00573 | -0.021 | 62.333
2.5 | 0.417 | 0.00576 | -0.022 | 72.401
3 | 0.477 | 0.00577 | -0.023 | 82.667
3.5 | 0.536 | 0.00659 | -0.024 | 81.373
4 | 0.595 | 0.00676 | -0.024 | 88.033
4.5 | 0.654 | 0.00698 | -0.025 | 93.735
5 | 0.712 | 0.00667 | -0.026 | 106.792
5.5 | 0.769 | 0.00726 | -0.027 | 105.831
6 | 0.824 | 0.00705 | -0.027 | 116.82
6.5 | 0.877 | 0.00702 | -0.028 | 125.031
7 | 0.929 | 0.00727 | -0.029 | 127.833
7.5 | 0.978 | 0.00762 | -0.03 | 128.333
8 | 1.025 | 0.00858 | -0.03 | 119.521
8.5 | 1.069 | 0.00835 | -0.031 | 128.131
9 | 1.111 | 0.00895 | -0.032 | 124.038
9.5 | 1.141 | 0.0093 | -0.033 | 122.697
10 | 1.163 | 0.00953 | -0.033 | 122.088
10.5 | 1.178 | 0.01021 | -0.034 | 115.317
11 | 1.185 | 0.01087 | -0.035 | 109.091
11.5 | 1.185 | 0.01148 | -0.035 | 103.23
12 | 1.178 | 0.01325 | -0.036 | 88.889
12.5 | 1.163 | 0.01523 | -0.037 | 76.381
13 | 1.081 | 0.0217 | -0.035 | 49.824
13.5 | 1.003 | 0.03794 | -0.033 | 26.428
14 | 0.968 | 0.04207 | -0.033 | 23.017
14.5 | 0.879 | 0.07693 | -0.028 | 11.422
15 | 0.834 | 0.09058 | -0.027 | 9.204
15.5 | 0.795 | 0.09916 | -0.026 | 8.015
16 | 0.752 | 0.11129 | -0.024 | 6.757

## 116. Re 12M Mach 0.10 (2)
BIGFOIL.COM POLAR EXPORT
Ritz 1-30-10
Ritz 1-30-10 |  |  |  | Cl Max: | 1.7549 | at alpha= | 18.5 | deg
XFOIL ncrit=9 |  |  |  | L/D Max: | 135.911 | at alpha= | 8 | deg
Re: | 12000000 |  |  | Cd Min: | 0.05409 | at alpha= | 20 | deg
Mach: | 0.1 |  |  | Cl=0 at alpha= | -0.94694 | deg
|  |  |  | @ Cl=0.1, Cd= | 0.0052648
|  |  |  | @ Cl=0.4, Cd= | 0.0056199
|  |  |  | @ Cl=0.6, Cd= | 0.0059386
alpha (deg) | Cl | Cd | Cm | Cl/Cd
-19.5 | -1.5468 | 0.05311 | -0.0467 | -29.1245
-19 | -1.5707 | 0.04293 | -0.0532 | -36.5875
-18.5 | -1.6215 | 0.03192 | -0.0573 | -50.7989
-18 | -1.6075 | 0.02895 | -0.0564 | -55.5268
-17.5 | -1.606 | 0.02561 | -0.0535 | -62.7099
-17 | -1.5972 | 0.0233 | -0.0491 | -68.5494
-16.5 | -1.5788 | 0.02192 | -0.0442 | -72.0255
-16 | -1.5547 | 0.02021 | -0.0401 | -76.9273
-15.5 | -1.5232 | 0.0187 | -0.0369 | -81.4545
-15 | -1.4901 | 0.01715 | -0.0337 | -86.8863
-14.5 | -1.4527 | 0.01587 | -0.0309 | -91.5375
-14 | -1.414 | 0.01468 | -0.0281 | -96.3215
-13.5 | -1.3749 | 0.01365 | -0.0252 | -100.7253
-13 | -1.336 | 0.01269 | -0.022 | -105.2797
-12.5 | -1.2861 | 0.0119 | -0.0211 | -108.0756
-12 | -1.2283 | 0.01108 | -0.0218 | -110.8574
-11.5 | -1.1698 | 0.01039 | -0.0225 | -112.589
-11 | -1.1104 | 0.00981 | -0.0234 | -113.1906
-10.5 | -1.0514 | 0.00926 | -0.0242 | -113.5421
-10 | -0.9929 | 0.0087 | -0.0248 | -114.1264
-9.5 | -0.922 | 0.00808 | -0.0282 | -114.1089
-9 | -0.8662 | 0.00764 | -0.0281 | -113.377
-8.5 | -0.8147 | 0.00733 | -0.0271 | -111.146
-7.5 | -0.711 | 0.0067 | -0.025 | -106.1194
-7 | -0.6585 | 0.00642 | -0.0241 | -102.5701
-6.5 | -0.6054 | 0.00622 | -0.0234 | -97.3312
-6 | -0.5526 | 0.00604 | -0.0225 | -91.4901
-5.5 | -0.4996 | 0.00592 | -0.0217 | -84.3919
-5 | -0.4468 | 0.0058 | -0.0209 | -77.0345
-4.5 | -0.3944 | 0.00565 | -0.0201 | -69.8053
-4 | -0.3401 | 0.00562 | -0.0196 | -60.516
-3.5 | -0.2852 | 0.00558 | -0.0192 | -51.1111
-3 | -0.2295 | 0.00555 | -0.019 | -41.3514
-2 | -0.1179 | 0.00545 | -0.0186 | -21.633
-1.5 | -0.0619 | 0.00542 | -0.0184 | -11.4207
-1 | -0.0059 | 0.00541 | -0.0183 | -1.0906
-0.5 | 0.0497 | 0.00535 | -0.0181 | 9.2897
0 | 0.1028 | 0.00526 | -0.0174 | 19.5437
0.5 | 0.1551 | 0.00502 | -0.0167 | 30.8964
1 | 0.2075 | 0.00499 | -0.0159 | 41.5832
1.5 | 0.26 | 0.0051 | -0.0152 | 50.9804
2 | 0.3141 | 0.00526 | -0.0148 | 59.7148
2.5 | 0.368 | 0.00535 | -0.0143 | 68.785
3 | 0.4178 | 0.00577 | -0.0131 | 72.409
3.5 | 0.4697 | 0.00573 | -0.0122 | 81.9721
4.5 | 0.578 | 0.00591 | -0.0113 | 97.8003
5 | 0.6319 | 0.00598 | -0.0108 | 105.6689
5.5 | 0.6835 | 0.00602 | -0.0098 | 113.5382
6 | 0.7329 | 0.00612 | -0.0082 | 119.7549
6.5 | 0.7886 | 0.00627 | -0.0081 | 125.7735
7 | 0.8594 | 0.00654 | -0.0115 | 131.4067
7.5 | 0.9218 | 0.00682 | -0.013 | 135.1613
8 | 0.9772 | 0.00719 | -0.013 | 135.911
8.5 | 1.0362 | 0.00768 | -0.0139 | 134.9219
9 | 1.0943 | 0.00829 | -0.0147 | 132.0024
9.5 | 1.1525 | 0.00884 | -0.0154 | 130.3733
10 | 1.2105 | 0.00933 | -0.0161 | 129.7428
10.5 | 1.2679 | 0.00995 | -0.0168 | 127.4271
11 | 1.3115 | 0.01051 | -0.0144 | 124.7859
11.5 | 1.3556 | 0.01105 | -0.0122 | 122.6787
12 | 1.4 | 0.01163 | -0.0101 | 120.3783
12.5 | 1.4442 | 0.01229 | -0.0081 | 117.5102
13 | 1.4872 | 0.01305 | -0.006 | 113.9617
13.5 | 1.5281 | 0.01392 | -0.0036 | 109.7773
14 | 1.5672 | 0.01488 | -0.0011 | 105.3226
14.5 | 1.6037 | 0.01593 | 0.0018 | 100.6717
15 | 1.6397 | 0.0169 | 0.0047 | 97.0237
15.5 | 1.6657 | 0.01799 | 0.0092 | 92.5903
16 | 1.6865 | 0.01935 | 0.014 | 87.1576
16.5 | 1.7066 | 0.02092 | 0.018 | 81.5774
17 | 1.7274 | 0.02261 | 0.0213 | 76.3998
17.5 | 1.7413 | 0.02503 | 0.0243 | 69.5685
18 | 1.7515 | 0.02809 | 0.0264 | 62.3532
18.5 | 1.7549 | 0.03225 | 0.0275 | 54.4155
19 | 1.7494 | 0.03801 | 0.027 | 46.0247
19.5 | 1.7392 | 0.04507 | 0.0249 | 38.5889
20 | 1.7178 | 0.05409 | 0.0213 | 31.7582

## 117. Re 12M Mach 0.25 (1)
BIGFOIL.COM POLAR EXPORT
Ritz 1-30-10
Ritz 1-30-10 |  |  |  | Cl Max: | 1.148 | at alpha= | 10 | deg
JavaFoil+Calcfoil stall+Eppler ext transition |  |  |  | L/D Max: | 127.404 | at alpha= | 7 | deg
Re: | 12000000 |  |  | Cd Min: | 0.00508 | at alpha= | -1 | deg
Mach: | 0.25 |  |  | Cl=0 at alpha= | -0.95082 | deg
|  |  |  | @ Cl=0.1, Cd= | 0.0052129
|  |  |  | @ Cl=0.4, Cd= | 0.0057316
|  |  |  | @ Cl=0.6, Cd= | 0.11702
alpha (deg) | Cl | Cd | Cm | Cl/Cd
-15 | -0.258 | 0.11379 | 0.003 | -2.269
-14.5 | -0.331 | 0.10754 | 0.003 | -3.082
-14 | -0.397 | 0.1002 | 0.002 | -3.965
-13.5 | -0.457 | 0.09697 | 0.002 | -4.718
-13 | -0.513 | 0.08953 | 0.002 | -5.73
-12.5 | -0.564 | 0.08104 | 0.001 | -6.954
-12 | -0.606 | 0.07625 | 0.001 | -7.943
-11.5 | -0.644 | 0.06859 | 0 | -9.394
-11 | -0.675 | 0.06094 | 0 | -11.082
-10.5 | -0.77 | 0.02286 | -0.001 | -33.679
-10 | -0.841 | 0.01088 | -0.002 | -77.267
-9.5 | -0.841 | 0.00975 | -0.003 | -86.242
-9 | -0.83 | 0.0089 | -0.003 | -93.195
-8.5 | -0.809 | 0.0084 | -0.004 | -96.323
-8 | -0.781 | 0.00789 | -0.005 | -98.952
-7.5 | -0.742 | 0.0075 | -0.006 | -98.923
-7 | -0.696 | 0.00717 | -0.007 | -97.106
-6.5 | -0.647 | 0.00741 | -0.008 | -87.248
-6 | -0.595 | 0.0066 | -0.008 | -90.177
-5.5 | -0.541 | 0.00682 | -0.009 | -79.295
-5 | -0.485 | 0.00663 | -0.01 | -73.187
-4.5 | -0.428 | 0.00586 | -0.011 | -73.088
-4 | -0.37 | 0.00627 | -0.012 | -58.971
-3.5 | -0.31 | 0.00616 | -0.013 | -50.38
-3 | -0.25 | 0.00584 | -0.013 | -42.86
-2.5 | -0.189 | 0.00554 | -0.014 | -34.22
-2 | -0.128 | 0.0055 | -0.015 | -23.337
-1.5 | -0.067 | 0.00567 | -0.016 | -11.857
-1 | -0.006 | 0.00508 | -0.017 | -1.168
-0.5 | 0.055 | 0.00517 | -0.018 | 10.725
0 | 0.118 | 0.00523 | -0.018 | 22.634
0.5 | 0.18 | 0.00525 | -0.019 | 34.37
1 | 0.243 | 0.00555 | -0.02 | 43.68
1.5 | 0.305 | 0.00565 | -0.021 | 53.898
2 | 0.367 | 0.00571 | -0.022 | 64.192
2.5 | 0.428 | 0.00575 | -0.023 | 74.55
3 | 0.49 | 0.00654 | -0.023 | 74.931
3.5 | 0.551 | 0.00672 | -0.024 | 81.95
4 | 0.611 | 0.00685 | -0.025 | 89.235
4.5 | 0.671 | 0.00664 | -0.026 | 101.079
5 | 0.73 | 0.00673 | -0.027 | 108.581
5.5 | 0.788 | 0.00694 | -0.027 | 113.571
6 | 0.844 | 0.00767 | -0.028 | 109.959
6.5 | 0.897 | 0.00714 | -0.029 | 125.711
7 | 0.948 | 0.00744 | -0.03 | 127.404
7.5 | 0.997 | 0.00783 | -0.03 | 127.265
8 | 1.041 | 0.00893 | -0.031 | 116.564
8.5 | 1.082 | 0.00885 | -0.032 | 122.293
9 | 1.119 | 0.00952 | -0.033 | 117.578
9.5 | 1.14 | 0.00983 | -0.034 | 115.976
10 | 1.148 | 0.01021 | -0.034 | 112.522
10.5 | 1.145 | 0.01113 | -0.035 | 102.902
11 | 1.129 | 0.01185 | -0.036 | 95.331
11.5 | 1.101 | 0.01376 | -0.036 | 80.037
12 | 1.01 | 0.01961 | -0.035 | 51.528
12.5 | 0.879 | 0.04635 | -0.031 | 18.969
13 | 0.777 | 0.07625 | -0.025 | 10.191
13.5 | 0.702 | 0.0939 | -0.021 | 7.472
14 | 0.633 | 0.10242 | -0.021 | 6.175
14.5 | 0.558 | 0.10825 | -0.021 | 5.158
15 | 0.479 | 0.11702 | -0.021 | 4.092

## 118. Re 12M Mach 0.25 (2)
BIGFOIL.COM POLAR EXPORT
Ritz 1-30-10
Ritz 1-30-10 |  |  |  | Cl Max: | 1.6169 | at alpha= | 15 | deg
XFOIL ncrit=9 |  |  |  | L/D Max: | 136.295 | at alpha= | 8 | deg
Re: | 12000000 |  |  | Cd Min: | 0.19836 | at alpha= | -19 | deg
Mach: | 0.25 |  |  | Cl=0 at alpha= | -0.94861 | deg
|  |  |  | @ Cl=0.1, Cd= | 0.0053189
|  |  |  | @ Cl=0.4, Cd= | 0.005583
|  |  |  | @ Cl=0.6, Cd= | 0.005985
alpha (deg) | Cl | Cd | Cm | Cl/Cd
-19 | -0.8302 | 0.19836 | 0.0419 | -4.1853
-18.5 | -0.8404 | 0.18448 | 0.0342 | -4.5555
-18 | -0.8511 | 0.17168 | 0.027 | -4.9575
-17.5 | -0.8711 | 0.1572 | 0.0189 | -5.5413
-17 | -0.9078 | 0.14014 | 0.0091 | -6.4778
-16.5 | -0.9894 | 0.11565 | -0.0063 | -8.5551
-16 | -1.274 | 0.05885 | -0.0459 | -21.6483
-15.5 | -1.3267 | 0.04289 | -0.0596 | -30.9326
-15 | -1.3736 | 0.03257 | -0.0643 | -42.1738
-14.5 | -1.3975 | 0.02721 | -0.0602 | -51.3598
-14 | -1.4119 | 0.02318 | -0.052 | -60.9103
-13.5 | -1.3985 | 0.01966 | -0.0459 | -71.1343
-13 | -1.3713 | 0.01702 | -0.0405 | -80.5699
-12.5 | -1.3364 | 0.01525 | -0.0353 | -87.6328
-12 | -1.2886 | 0.0137 | -0.0322 | -94.0584
-11.5 | -1.2281 | 0.01223 | -0.0316 | -100.417
-11 | -1.1654 | 0.01113 | -0.0313 | -104.708
-10.5 | -1.1016 | 0.01024 | -0.0313 | -107.5781
-10 | -1.0413 | 0.00948 | -0.0305 | -109.8418
-9.5 | -0.9651 | 0.0088 | -0.0332 | -109.6705
-9 | -0.9003 | 0.00816 | -0.0337 | -110.3309
-8.5 | -0.8469 | 0.0077 | -0.0317 | -109.987
-8 | -0.7927 | 0.00734 | -0.03 | -107.9973
-7.5 | -0.7377 | 0.00696 | -0.0285 | -105.9914
-7 | -0.6825 | 0.00665 | -0.0272 | -102.6316
-6.5 | -0.6274 | 0.00637 | -0.0259 | -98.4929
-6 | -0.5721 | 0.00617 | -0.0247 | -92.7229
-5.5 | -0.5168 | 0.00604 | -0.0236 | -85.5629
-5 | -0.4618 | 0.00592 | -0.0226 | -78.0068
-4.5 | -0.408 | 0.00572 | -0.0214 | -71.3287
-4 | -0.3514 | 0.00568 | -0.0207 | -61.8662
-3.5 | -0.2946 | 0.00561 | -0.0202 | -52.5134
-3 | -0.2369 | 0.00558 | -0.0199 | -42.4552
-2.5 | -0.179 | 0.00554 | -0.0196 | -32.3105
-2 | -0.1214 | 0.00548 | -0.0193 | -22.1533
-1.5 | -0.0638 | 0.00544 | -0.0191 | -11.7279
-1 | -0.0059 | 0.00542 | -0.0189 | -1.0886
-0.5 | 0.0515 | 0.00539 | -0.0186 | 9.5547
0 | 0.1061 | 0.00531 | -0.0179 | 19.9812
0.5 | 0.1599 | 0.00505 | -0.0171 | 31.6634
1 | 0.2139 | 0.00502 | -0.0163 | 42.6096
1.5 | 0.2678 | 0.00512 | -0.0154 | 52.3047
2 | 0.3237 | 0.00529 | -0.0149 | 61.1909
2.5 | 0.3791 | 0.0054 | -0.0143 | 70.2037
3 | 0.4305 | 0.00585 | -0.013 | 73.5897
3.5 | 0.484 | 0.00579 | -0.012 | 83.5924
4 | 0.54 | 0.00589 | -0.0113 | 91.6808
4.5 | 0.5965 | 0.00598 | -0.0108 | 99.7492
5 | 0.6523 | 0.00606 | -0.0101 | 107.6403
5.5 | 0.7054 | 0.00613 | -0.0087 | 115.0734
6 | 0.7567 | 0.00624 | -0.0068 | 121.266
6.5 | 0.8169 | 0.00641 | -0.0069 | 127.4415
7 | 0.8921 | 0.00671 | -0.0103 | 132.9508
7.5 | 0.9562 | 0.00706 | -0.0112 | 135.4391
8 | 1.0154 | 0.00745 | -0.0109 | 136.2953
8.5 | 1.0762 | 0.00823 | -0.0112 | 130.7655
9 | 1.1384 | 0.00881 | -0.0115 | 129.2168
9.5 | 1.2004 | 0.00941 | -0.0117 | 127.5664
10 | 1.2615 | 0.01013 | -0.0117 | 124.5311
10.5 | 1.3143 | 0.01076 | -0.0098 | 122.1468
11 | 1.3601 | 0.01144 | -0.0064 | 118.8899
11.5 | 1.4053 | 0.01226 | -0.003 | 114.6248
12 | 1.4507 | 0.01317 | 0.0003 | 110.1519
12.5 | 1.4937 | 0.01426 | 0.0039 | 104.7475
13 | 1.5314 | 0.01564 | 0.0082 | 97.9156
13.5 | 1.5662 | 0.01711 | 0.0128 | 91.5371
14 | 1.59 | 0.01855 | 0.0192 | 85.7143
14.5 | 1.6077 | 0.02046 | 0.0252 | 78.5777
15 | 1.6169 | 0.02321 | 0.0307 | 69.6639
15.5 | 1.6167 | 0.02717 | 0.0347 | 59.5031
16 | 1.6048 | 0.03309 | 0.0361 | 48.498
16.5 | 1.5752 | 0.04239 | 0.0334 | 37.1597
17 | 1.5623 | 0.05099 | 0.0295 | 30.6393
17.5 | 1.5184 | 0.06379 | 0.0229 | 23.8031
18 | 1.4728 | 0.07743 | 0.0156 | 19.0211
18.5 | 1.4218 | 0.0926 | 0.0073 | 15.3542
19 | 1.3568 | 0.11056 | -0.0029 | 12.2721
19.5 | 1.2992 | 0.12797 | -0.0129 | 10.1524
20 | 1.2255 | 0.14915 | -0.0258 | 8.2166

## 119. Re 12M Mach 0.50 (1)
BIGFOIL.COM POLAR EXPORT
Ritz 1-30-10
Ritz 1-30-10 |  |  |  | Cl Max: | 1.186 | at alpha= | 20 | deg
JavaFoil+Calcfoil stall+Eppler ext transition |  |  |  | L/D Max: | 106.362 | at alpha= | 6.5 | deg
Re: | 12000000 |  |  | Cd Min: | 0.00541 | at alpha= | 0 | deg
Mach: | 0.5 |  |  | Cl=0 at alpha= | -0.94927 | deg
|  |  |  | @ Cl=0.1, Cd= | 0.005602
|  |  |  | @ Cl=0.4, Cd= | 0.0059532
|  |  |  | @ Cl=0.6, Cd= | 0.0071361
alpha (deg) | Cl | Cd | Cm | Cl/Cd
-20 | -1.045 | 0.15691 | 0.01 | -6.663
-19.5 | -1.019 | 0.15188 | 0.009 | -6.712
-19 | -0.993 | 0.15272 | 0.009 | -6.504
-18.5 | -0.968 | 0.14245 | 0.008 | -6.797
-18 | -0.944 | 0.13118 | 0.008 | -7.196
-17.5 | -0.919 | 0.12211 | 0.007 | -7.526
-17 | -0.893 | 0.11566 | 0.007 | -7.717
-16.5 | -0.865 | 0.11101 | 0.006 | -7.788
-16 | -0.837 | 0.10712 | 0.006 | -7.813
-15.5 | -0.808 | 0.10416 | 0.005 | -7.757
-15 | -0.778 | 0.10414 | 0.004 | -7.473
-14.5 | -0.748 | 0.10221 | 0.003 | -7.315
-14 | -0.72 | 0.09737 | 0.003 | -7.392
-13.5 | -0.693 | 0.09436 | 0.002 | -7.344
-13 | -0.666 | 0.09036 | 0.002 | -7.371
-12.5 | -0.639 | 0.08618 | 0.001 | -7.415
-12 | -0.612 | 0.08331 | 0.001 | -7.346
-11.5 | -0.585 | 0.08405 | 0 | -6.958
-11 | -0.558 | 0.07298 | 0 | -7.647
-10.5 | -0.531 | 0.0686 | -0.001 | -7.736
-10 | -0.504 | 0.06301 | -0.001 | -7.995
-9.5 | -0.475 | 0.06852 | -0.002 | -6.927
-9 | -0.449 | 0.0596 | -0.002 | -7.526
-8.5 | -0.425 | 0.05074 | -0.003 | -8.372
-8 | -0.431 | 0.02583 | -0.005 | -16.684
-7.5 | -0.561 | 0.0109 | -0.007 | -51.481
-7 | -0.673 | 0.00868 | -0.008 | -77.563
-6.5 | -0.666 | 0.00868 | -0.009 | -76.757
-6 | -0.634 | 0.00747 | -0.009 | -84.775
-5.5 | -0.587 | 0.00713 | -0.01 | -82.401
-5 | -0.533 | 0.00738 | -0.011 | -72.167
-4.5 | -0.473 | 0.00696 | -0.012 | -67.973
-4 | -0.411 | 0.00626 | -0.013 | -65.543
-3.5 | -0.346 | 0.00616 | -0.014 | -56.116
-3 | -0.279 | 0.00646 | -0.015 | -43.173
-2.5 | -0.211 | 0.00608 | -0.016 | -34.812
-2 | -0.143 | 0.00592 | -0.017 | -24.21
-1.5 | -0.075 | 0.00593 | -0.018 | -12.666
-1 | -0.007 | 0.00611 | -0.019 | -1.084
-0.5 | 0.062 | 0.00583 | -0.02 | 10.632
0 | 0.132 | 0.00541 | -0.021 | 24.444
0.5 | 0.202 | 0.00543 | -0.022 | 37.151
1 | 0.271 | 0.00577 | -0.022 | 46.96
1.5 | 0.341 | 0.0055 | -0.023 | 61.889
2 | 0.41 | 0.00603 | -0.024 | 67.906
2.5 | 0.478 | 0.00608 | -0.025 | 78.673
3 | 0.547 | 0.00697 | -0.026 | 78.414
3.5 | 0.614 | 0.00718 | -0.027 | 85.548
4 | 0.68 | 0.00747 | -0.028 | 91.023
4.5 | 0.745 | 0.00711 | -0.029 | 104.757
5 | 0.808 | 0.00819 | -0.03 | 98.629
5.5 | 0.868 | 0.00854 | -0.031 | 101.602
6 | 0.92 | 0.00884 | -0.031 | 104.088
6.5 | 0.963 | 0.00906 | -0.032 | 106.362
7 | 0.992 | 0.00988 | -0.033 | 100.485
7.5 | 0.996 | 0.01028 | -0.034 | 96.869
8 | 0.935 | 0.01257 | -0.035 | 74.422
8.5 | 0.53 | 0.05605 | -0.018 | 9.462
9 | 0.557 | 0.06488 | -0.017 | 8.583
9.5 | 0.726 | 0.01267 | -0.037 | 57.308
10 | 0.761 | 0.01371 | -0.038 | 55.497
10.5 | 0.705 | 0.03617 | -0.033 | 19.482
11 | 0.73 | 0.04041 | -0.033 | 18.074
11.5 | 0.716 | 0.0672 | -0.028 | 10.655
12 | 0.748 | 0.06968 | -0.029 | 10.733
12.5 | 0.764 | 0.08315 | -0.027 | 9.192
13 | 0.783 | 0.089 | -0.024 | 8.792
13.5 | 0.817 | 0.08969 | -0.027 | 9.111
14 | 0.856 | 0.08663 | -0.03 | 9.883
14.5 | 0.896 | 0.08323 | -0.033 | 10.771
15 | 0.935 | 0.08096 | -0.035 | 11.553
15.5 | 0.965 | 0.08445 | -0.036 | 11.426
16 | 0.98 | 0.1004 | -0.034 | 9.763
16.5 | 1.007 | 0.1064 | -0.035 | 9.462
17 | 1.031 | 0.11634 | -0.035 | 8.866
17.5 | 1.051 | 0.13297 | -0.034 | 7.901
18 | 1.069 | 0.14448 | -0.033 | 7.401
18.5 | 1.099 | 0.14715 | -0.034 | 7.466
19 | 1.128 | 0.14777 | -0.035 | 7.637
19.5 | 1.157 | 0.15145 | -0.035 | 7.642
20 | 1.186 | 0.15784 | -0.036 | 7.513

## 120. Re 12M Mach 0.50 (2)
BIGFOIL.COM POLAR EXPORT
Ritz 1-30-10
Ritz 1-30-10 |  |  |  | Cl Max: | 1.1628 | at alpha= | 8 | deg
XFOIL ncrit=9 |  |  |  | L/D Max: | 709.024 | at alpha= | 8 | deg
Re: | 12000000 |  |  | Cd Min: | 0.00848 | at alpha= | 7.5 | deg
Mach: | 0.5 |  |  | Cl=0 at alpha= | -99 | deg
|  |  |  | @ Cl=0.1, Cd= | 0.00556
|  |  |  | @ Cl=0.4, Cd= | 0.0057962
|  |  |  | @ Cl=0.6, Cd= | 0.00615
alpha (deg) | Cl | Cd | Cm | Cl/Cd
0 | 0.1223 | 0.00556 | -0.0201 | 21.9964
0.5 | 0.1834 | 0.00535 | -0.019 | 34.2804
1 | 0.2414 | 0.00519 | -0.0174 | 46.5125
1.5 | 0.3021 | 0.00531 | -0.0161 | 56.8927
2 | 0.3655 | 0.00545 | -0.0152 | 67.0642
2.5 | 0.4233 | 0.00603 | -0.0133 | 70.199
3 | 0.4872 | 0.00615 | -0.0122 | 79.2195
4 | 0.613 | 0.00615 | -0.009 | 99.6748
4.5 | 0.6787 | 0.00632 | -0.0075 | 107.3892
5 | 0.7431 | 0.0065 | -0.0055 | 114.3231
5.5 | 0.8042 | 0.00663 | -0.0024 | 121.2971
6 | 0.8636 | 0.00678 | 0.0015 | 127.3746
6.5 | 0.9546 | 0.00716 | -0.0005 | 133.324
7 | 1.0448 | 0.00763 | -0.0015 | 136.9332
7.5 | 1.116 | 0.00848 | 0.0016 | 131.6038
8 | 1.1628 | 0.00164 | 0.006 | 709.0244

## 121. Re 14M Mach 0.00 (1)
BIGFOIL.COM POLAR EXPORT
Ritz 1-30-10
Ritz 1-30-10 |  |  |  | Cl Max: | 1.195 | at alpha= | 11.5 | deg
JavaFoil+Calcfoil stall+Eppler ext transition |  |  |  | L/D Max: | 130.63 | at alpha= | 7.5 | deg
Re: | 14000000 |  |  | Cd Min: | 0.00514 | at alpha= | 0.5 | deg
Mach: | 0 |  |  | Cl=0 at alpha= | -0.95 | deg
|  |  |  | @ Cl=0.1, Cd= | 0.0053739
|  |  |  | @ Cl=0.4, Cd= | 0.0056
|  |  |  | @ Cl=0.6, Cd= | 0.0065495
alpha (deg) | Cl | Cd | Cm | Cl/Cd
-16 | -0.609 | 0.11386 | 0.004 | -5.345
-15.5 | -0.632 | 0.10624 | 0.004 | -5.95
-15 | -0.658 | 0.09686 | 0.004 | -6.794
-14.5 | -0.684 | 0.08705 | 0.003 | -7.856
-14 | -0.706 | 0.08035 | 0.003 | -8.786
-13.5 | -0.719 | 0.07991 | 0.002 | -8.998
-13 | -0.736 | 0.07412 | 0.002 | -9.925
-12.5 | -0.759 | 0.06131 | 0.002 | -12.383
-12 | -0.766 | 0.05846 | 0.001 | -13.11
-11.5 | -0.887 | 0.0139 | 0.001 | -63.801
-11 | -0.906 | 0.01081 | 0 | -83.822
-10.5 | -0.899 | 0.01 | -0.001 | -89.92
-10 | -0.885 | 0.00915 | -0.002 | -96.803
-9.5 | -0.866 | 0.00871 | -0.003 | -99.346
-9 | -0.84 | 0.00811 | -0.003 | -103.535
-8.5 | -0.809 | 0.00809 | -0.004 | -99.98
-8 | -0.773 | 0.00775 | -0.005 | -99.636
-7.5 | -0.73 | 0.00702 | -0.006 | -103.988
-7 | -0.682 | 0.00684 | -0.007 | -99.627
-6.5 | -0.632 | 0.00705 | -0.007 | -89.641
-6 | -0.58 | 0.00633 | -0.008 | -91.582
-5.5 | -0.526 | 0.00653 | -0.009 | -80.66
-5 | -0.472 | 0.00635 | -0.01 | -74.257
-4.5 | -0.416 | 0.00604 | -0.011 | -68.787
-4 | -0.359 | 0.00609 | -0.011 | -58.87
-3.5 | -0.301 | 0.00598 | -0.012 | -50.303
-3 | -0.243 | 0.00553 | -0.013 | -43.853
-2.5 | -0.184 | 0.00541 | -0.014 | -33.925
-2 | -0.124 | 0.00529 | -0.015 | -23.545
-1.5 | -0.065 | 0.00576 | -0.015 | -11.313
-1 | -0.006 | 0.00529 | -0.016 | -1.086
-0.5 | 0.054 | 0.00557 | -0.017 | 9.659
0 | 0.115 | 0.00531 | -0.018 | 21.552
0.5 | 0.175 | 0.00514 | -0.019 | 34.016
1 | 0.235 | 0.00544 | -0.019 | 43.215
1.5 | 0.295 | 0.00549 | -0.02 | 53.756
2 | 0.355 | 0.00557 | -0.021 | 63.723
2.5 | 0.415 | 0.00561 | -0.022 | 73.987
3 | 0.474 | 0.00636 | -0.023 | 74.663
3.5 | 0.534 | 0.00614 | -0.023 | 86.897
4 | 0.593 | 0.00657 | -0.024 | 90.244
4.5 | 0.651 | 0.0064 | -0.025 | 101.709
5 | 0.709 | 0.0066 | -0.026 | 107.367
5.5 | 0.765 | 0.00705 | -0.027 | 108.536
6 | 0.82 | 0.00685 | -0.027 | 119.665
6.5 | 0.874 | 0.00749 | -0.028 | 116.567
7 | 0.925 | 0.00712 | -0.029 | 129.902
7.5 | 0.975 | 0.00746 | -0.03 | 130.63
8 | 1.022 | 0.00831 | -0.03 | 122.932
8.5 | 1.067 | 0.00823 | -0.031 | 129.594
9 | 1.108 | 0.00851 | -0.032 | 130.196
9.5 | 1.14 | 0.00903 | -0.032 | 126.255
10 | 1.164 | 0.00961 | -0.033 | 121.059
10.5 | 1.181 | 0.01018 | -0.034 | 115.973
11 | 1.191 | 0.01031 | -0.034 | 115.483
11.5 | 1.195 | 0.01213 | -0.035 | 98.495
12 | 1.191 | 0.01263 | -0.036 | 94.331
12.5 | 1.181 | 0.01372 | -0.037 | 86.082
13 | 1.132 | 0.0169 | -0.036 | 66.962
13.5 | 1.038 | 0.03379 | -0.033 | 30.722
14 | 1.034 | 0.02884 | -0.035 | 35.868
14.5 | 0.944 | 0.05684 | -0.032 | 16.614
15 | 0.887 | 0.07756 | -0.029 | 11.434
15.5 | 0.849 | 0.08746 | -0.028 | 9.705
16 | 0.809 | 0.0995 | -0.027 | 8.127
16.5 | 0.785 | 0.09577 | -0.029 | 8.193

## 122. Re 14M Mach 0.00 (2)
BIGFOIL.COM POLAR EXPORT
Ritz 1-30-10
Ritz 1-30-10 |  |  |  | Cl Max: | 1.8008 | at alpha= | 19.5 | deg
XFOIL ncrit=9 |  |  |  | L/D Max: | 139.654 | at alpha= | 8 | deg
Re: | 14000000 |  |  | Cd Min: | 0.04075 | at alpha= | 20 | deg
Mach: | 0 |  |  | Cl=0 at alpha= | -0.94144 | deg
|  |  |  | @ Cl=0.1, Cd= | 0.0052321
|  |  |  | @ Cl=0.4, Cd= | 0.0056169
|  |  |  | @ Cl=0.6, Cd= | 0.0058527
alpha (deg) | Cl | Cd | Cm | Cl/Cd
-20 | -1.6806 | 0.03769 | -0.0535 | -44.5901
-19.5 | -1.6858 | 0.03222 | -0.0547 | -52.3215
-19 | -1.6818 | 0.02842 | -0.054 | -59.1766
-18.5 | -1.6866 | 0.0247 | -0.0509 | -68.2834
-18 | -1.669 | 0.023 | -0.0477 | -72.5652
-17.5 | -1.6547 | 0.02134 | -0.043 | -77.5398
-17 | -1.6335 | 0.01997 | -0.0385 | -81.7977
-16.5 | -1.6002 | 0.01884 | -0.0359 | -84.9363
-16 | -1.5658 | 0.01764 | -0.0333 | -88.7642
-15.5 | -1.5288 | 0.01653 | -0.0309 | -92.4864
-15 | -1.4898 | 0.01552 | -0.0287 | -95.9923
-14.5 | -1.4492 | 0.0146 | -0.0266 | -99.2603
-14 | -1.4093 | 0.01368 | -0.0242 | -103.019
-13.5 | -1.3705 | 0.01279 | -0.0214 | -107.154
-13 | -1.3278 | 0.01183 | -0.0194 | -112.2401
-12.5 | -1.271 | 0.01111 | -0.0202 | -114.4014
-12 | -1.214 | 0.01041 | -0.0211 | -116.6186
-11.5 | -1.1563 | 0.00982 | -0.022 | -117.7495
-11 | -1.098 | 0.0093 | -0.023 | -118.0645
-10.5 | -1.0422 | 0.00881 | -0.0233 | -118.2974
-10 | -0.9727 | 0.00825 | -0.0267 | -117.903
-9.5 | -0.9137 | 0.00778 | -0.0277 | -117.4422
-9 | -0.864 | 0.00741 | -0.0264 | -116.5992
-8.5 | -0.8128 | 0.00713 | -0.0255 | -113.9972
-8 | -0.7612 | 0.00682 | -0.0246 | -111.6129
-7.5 | -0.7092 | 0.00654 | -0.0238 | -108.4404
-7 | -0.6569 | 0.00629 | -0.0231 | -104.4356
-6.5 | -0.6043 | 0.00613 | -0.0224 | -98.5808
-6 | -0.5518 | 0.00597 | -0.0216 | -92.4288
-5.5 | -0.4991 | 0.00589 | -0.0209 | -84.7368
-5 | -0.4463 | 0.00579 | -0.0203 | -77.0812
-4.5 | -0.394 | 0.0056 | -0.0195 | -70.3571
-4 | -0.3394 | 0.00556 | -0.0192 | -61.0432
-3.5 | -0.2847 | 0.00549 | -0.0189 | -51.8579
-3 | -0.229 | 0.00544 | -0.0187 | -42.0956
-2 | -0.1179 | 0.00536 | -0.0184 | -21.9963
-1.5 | -0.0622 | 0.00532 | -0.0182 | -11.6917
-1 | -0.0065 | 0.00532 | -0.0181 | -1.2218
-0.5 | 0.049 | 0.00529 | -0.0179 | 9.2628
0 | 0.1018 | 0.00523 | -0.0173 | 19.4646
1 | 0.207 | 0.00502 | -0.016 | 41.2351
1.5 | 0.2587 | 0.00511 | -0.0152 | 50.6262
2 | 0.3131 | 0.00519 | -0.0149 | 60.3276
2.5 | 0.3664 | 0.00536 | -0.0144 | 68.3582
3 | 0.4174 | 0.00575 | -0.0134 | 72.5913
3.5 | 0.4689 | 0.00566 | -0.0126 | 82.8445
4 | 0.5226 | 0.00574 | -0.0121 | 91.0453
4.5 | 0.5768 | 0.00581 | -0.0118 | 99.2771
5 | 0.6311 | 0.00591 | -0.0115 | 106.7851
5.5 | 0.6838 | 0.00601 | -0.0108 | 113.777
6.5 | 0.7838 | 0.00612 | -0.0083 | 128.0719
7 | 0.842 | 0.0063 | -0.009 | 133.6508
7.5 | 0.9119 | 0.00659 | -0.0124 | 138.3763
8 | 0.9692 | 0.00694 | -0.013 | 139.6542
8.5 | 1.0249 | 0.00745 | -0.0133 | 137.5705
9 | 1.0825 | 0.00798 | -0.0141 | 135.6516
9.5 | 1.1399 | 0.00849 | -0.0149 | 134.2638
10 | 1.1974 | 0.00895 | -0.0158 | 133.7877
10.5 | 1.2535 | 0.00952 | -0.0164 | 131.6702
11 | 1.3076 | 0.01007 | -0.0166 | 129.851
11.5 | 1.3517 | 0.01056 | -0.0146 | 128.0019
12 | 1.3952 | 0.01108 | -0.0126 | 125.9206
12.5 | 1.4392 | 0.01168 | -0.0108 | 123.2192
13 | 1.4825 | 0.01236 | -0.009 | 119.9434
13.5 | 1.524 | 0.01316 | -0.0069 | 115.8055
14 | 1.5642 | 0.01401 | -0.0048 | 111.6488
14.5 | 1.6035 | 0.01487 | -0.0026 | 107.8346
15 | 1.6418 | 0.01571 | -0.0003 | 104.5067
15.5 | 1.677 | 0.01665 | 0.0023 | 100.7207
16 | 1.7028 | 0.0177 | 0.0066 | 96.2034
16.5 | 1.7259 | 0.01884 | 0.0109 | 91.6083
17 | 1.7492 | 0.02009 | 0.0144 | 87.0682
17.5 | 1.7678 | 0.02178 | 0.0179 | 81.1662
18 | 1.7836 | 0.02385 | 0.0209 | 74.7841
18.5 | 1.7948 | 0.02655 | 0.0233 | 67.6008
19 | 1.7991 | 0.03026 | 0.0249 | 59.4547
19.5 | 1.8008 | 0.03477 | 0.0252 | 51.7918
20 | 1.7948 | 0.04075 | 0.0241 | 44.0442

## 123. Re 14M Mach 0.10 (1)
BIGFOIL.COM POLAR EXPORT
Ritz 1-30-10
Ritz 1-30-10 |  |  |  | Cl Max: | 1.185 | at alpha= | 11 | deg
JavaFoil+Calcfoil stall+Eppler ext transition |  |  |  | L/D Max: | 131.48 | at alpha= | 7.5 | deg
Re: | 14000000 |  |  | Cd Min: | 0.00516 | at alpha= | 0.5 | deg
Mach: | 0.1 |  |  | Cl=0 at alpha= | -0.95 | deg
|  |  |  | @ Cl=0.1, Cd= | 0.0053215
|  |  |  | @ Cl=0.4, Cd= | 0.0056502
|  |  |  | @ Cl=0.6, Cd= | 0.0066156
alpha (deg) | Cl | Cd | Cm | Cl/Cd
-16 | -0.564 | 0.11708 | 0.004 | -4.82
-15.5 | -0.591 | 0.10928 | 0.004 | -5.412
-15 | -0.618 | 0.10238 | 0.003 | -6.034
-14.5 | -0.648 | 0.08986 | 0.003 | -7.214
-14 | -0.674 | 0.08315 | 0.003 | -8.103
-13.5 | -0.691 | 0.08363 | 0.002 | -8.26
-13 | -0.712 | 0.07608 | 0.002 | -9.362
-12.5 | -0.756 | 0.05264 | 0.002 | -14.356
-12 | -0.803 | 0.03251 | 0.001 | -24.709
-11.5 | -0.885 | 0.01272 | 0.001 | -69.556
-11 | -0.896 | 0.01117 | 0 | -80.18
-10.5 | -0.892 | 0.00974 | -0.001 | -91.581
-10 | -0.881 | 0.00932 | -0.002 | -94.519
-9.5 | -0.864 | 0.00881 | -0.003 | -98.087
-9 | -0.84 | 0.0082 | -0.003 | -102.422
-8.5 | -0.81 | 0.00817 | -0.004 | -99.126
-8 | -0.774 | 0.00773 | -0.005 | -100.137
-7.5 | -0.732 | 0.00708 | -0.006 | -103.317
-7 | -0.684 | 0.00687 | -0.007 | -99.645
-6.5 | -0.634 | 0.00701 | -0.007 | -90.486
-6 | -0.582 | 0.00694 | -0.008 | -83.938
-5.5 | -0.529 | 0.00658 | -0.009 | -80.325
-5 | -0.474 | 0.0064 | -0.01 | -74.021
-4.5 | -0.418 | 0.00598 | -0.011 | -69.812
-4 | -0.36 | 0.00583 | -0.011 | -61.855
-3.5 | -0.302 | 0.00601 | -0.012 | -50.263
-3 | -0.244 | 0.00546 | -0.013 | -44.614
-2.5 | -0.185 | 0.00544 | -0.014 | -33.931
-2 | -0.125 | 0.00558 | -0.015 | -22.401
-1.5 | -0.065 | 0.0057 | -0.016 | -11.494
-1 | -0.006 | 0.00532 | -0.016 | -1.086
-0.5 | 0.054 | 0.00551 | -0.017 | 9.805
0 | 0.115 | 0.00526 | -0.018 | 21.879
0.5 | 0.176 | 0.00516 | -0.019 | 33.998
1 | 0.236 | 0.00545 | -0.02 | 43.283
1.5 | 0.297 | 0.00545 | -0.02 | 54.384
2 | 0.357 | 0.0056 | -0.021 | 63.774
2.5 | 0.417 | 0.00567 | -0.022 | 73.605
3 | 0.477 | 0.00641 | -0.023 | 74.438
3.5 | 0.536 | 0.00611 | -0.024 | 87.824
4 | 0.595 | 0.00663 | -0.024 | 89.759
4.5 | 0.654 | 0.00646 | -0.025 | 101.191
5 | 0.712 | 0.00662 | -0.026 | 107.487
5.5 | 0.769 | 0.00711 | -0.027 | 108.204
6 | 0.824 | 0.00691 | -0.027 | 119.269
6.5 | 0.877 | 0.00713 | -0.028 | 123.081
7 | 0.929 | 0.00719 | -0.029 | 129.27
7.5 | 0.978 | 0.00744 | -0.03 | 131.48
8 | 1.025 | 0.00839 | -0.03 | 122.141
8.5 | 1.069 | 0.00831 | -0.031 | 128.689
9 | 1.111 | 0.0086 | -0.032 | 129.139
9.5 | 1.141 | 0.00912 | -0.033 | 125.082
10 | 1.163 | 0.00972 | -0.033 | 119.657
10.5 | 1.178 | 0.01031 | -0.034 | 114.287
11 | 1.185 | 0.01056 | -0.035 | 112.255
11.5 | 1.185 | 0.0124 | -0.035 | 95.568
12 | 1.178 | 0.01296 | -0.036 | 90.847
12.5 | 1.163 | 0.01494 | -0.037 | 77.855
13 | 1.086 | 0.02055 | -0.035 | 52.854
13.5 | 0.985 | 0.04485 | -0.032 | 21.955
14 | 0.976 | 0.03874 | -0.034 | 25.183
14.5 | 0.884 | 0.07308 | -0.029 | 12.097
15 | 0.84 | 0.08469 | -0.028 | 9.919
15.5 | 0.797 | 0.09684 | -0.027 | 8.229
16 | 0.76 | 0.10206 | -0.027 | 7.451

## 124. Re 14M Mach 0.10 (2)
BIGFOIL.COM POLAR EXPORT
Ritz 1-30-10
Ritz 1-30-10 |  |  |  | Cl Max: | 1.7778 | at alpha= | 19 | deg
XFOIL ncrit=9 |  |  |  | L/D Max: | 139.814 | at alpha= | 8 | deg
Re: | 14000000 |  |  | Cd Min: | 0.05331 | at alpha= | -20 | deg
Mach: | 0.1 |  |  | Cl=0 at alpha= | -0.94176 | deg
|  |  |  | @ Cl=0.1, Cd= | 0.0052427
|  |  |  | @ Cl=0.4, Cd= | 0.0056144
|  |  |  | @ Cl=0.6, Cd= | 0.0058563
alpha (deg) | Cl | Cd | Cm | Cl/Cd
-20 | -1.5936 | 0.05331 | -0.0473 | -29.8931
-19.5 | -1.6267 | 0.04211 | -0.0542 | -38.6298
-19 | -1.6351 | 0.03552 | -0.0569 | -46.0332
-18.5 | -1.6613 | 0.02857 | -0.0569 | -58.1484
-18 | -1.6475 | 0.02606 | -0.0548 | -63.2195
-17.5 | -1.6399 | 0.02355 | -0.0508 | -69.6348
-17 | -1.6274 | 0.02172 | -0.0457 | -74.9263
-16.5 | -1.6027 | 0.02043 | -0.0414 | -78.4484
-16 | -1.572 | 0.01894 | -0.0381 | -82.9989
-15.5 | -1.5372 | 0.01761 | -0.0352 | -87.2913
-15 | -1.4994 | 0.01642 | -0.0325 | -91.3155
-14.5 | -1.4594 | 0.01535 | -0.03 | -95.0749
-14 | -1.4185 | 0.01437 | -0.0275 | -98.7126
-13.5 | -1.3797 | 0.01337 | -0.0244 | -103.1937
-13 | -1.3395 | 0.01241 | -0.0215 | -107.9371
-12.5 | -1.2821 | 0.01158 | -0.0221 | -110.7168
-12 | -1.2248 | 0.01076 | -0.0227 | -113.829
-11.5 | -1.167 | 0.01001 | -0.0234 | -116.5834
-11 | -1.1078 | 0.00945 | -0.0242 | -117.2275
-10.5 | -1.0514 | 0.00894 | -0.0243 | -117.6063
-10 | -0.9813 | 0.00839 | -0.0276 | -116.9607
-9.5 | -0.9202 | 0.00789 | -0.0287 | -116.6286
-9 | -0.8702 | 0.00749 | -0.0273 | -116.1816
-8.5 | -0.8187 | 0.00718 | -0.0263 | -114.0251
-8 | -0.7663 | 0.00689 | -0.0253 | -111.2192
-7.5 | -0.7141 | 0.00658 | -0.0244 | -108.5258
-7 | -0.6612 | 0.00633 | -0.0236 | -104.455
-6.5 | -0.6082 | 0.00616 | -0.0228 | -98.7338
-6 | -0.5553 | 0.00599 | -0.022 | -92.7045
-5.5 | -0.5022 | 0.00591 | -0.0213 | -84.9746
-5 | -0.449 | 0.00581 | -0.0206 | -77.2806
-4.5 | -0.3964 | 0.00562 | -0.0198 | -70.5338
-4 | -0.3414 | 0.00557 | -0.0194 | -61.2926
-3.5 | -0.2864 | 0.0055 | -0.019 | -52.0727
-3 | -0.2304 | 0.00545 | -0.0189 | -42.2752
-2 | -0.1185 | 0.00536 | -0.0185 | -22.1082
-1.5 | -0.0626 | 0.00533 | -0.0183 | -11.7448
-1 | -0.0065 | 0.00532 | -0.0182 | -1.2218
-0.5 | 0.0493 | 0.0053 | -0.018 | 9.3019
0 | 0.1024 | 0.00524 | -0.0174 | 19.542
0.5 | 0.156 | 0.00507 | -0.0168 | 30.7692
1 | 0.2082 | 0.00502 | -0.0161 | 41.4741
1.5 | 0.2601 | 0.00512 | -0.0152 | 50.8008
2 | 0.3148 | 0.00519 | -0.0149 | 60.6551
2.5 | 0.3683 | 0.00538 | -0.0144 | 68.4572
3 | 0.4197 | 0.00576 | -0.0134 | 72.8646
3.5 | 0.4715 | 0.00568 | -0.0125 | 83.0106
4.5 | 0.5802 | 0.00582 | -0.0117 | 99.6907
5 | 0.6348 | 0.00592 | -0.0113 | 107.2297
5.5 | 0.6878 | 0.00603 | -0.0107 | 114.063
6 | 0.739 | 0.00611 | -0.0096 | 120.9493
6.5 | 0.7885 | 0.00614 | -0.008 | 128.4202
7 | 0.8479 | 0.00632 | -0.0088 | 134.1614
7.5 | 0.9183 | 0.00662 | -0.0121 | 138.716
8 | 0.9759 | 0.00698 | -0.0126 | 139.8138
8.5 | 1.0319 | 0.00755 | -0.0129 | 136.6755
9 | 1.0902 | 0.00808 | -0.0136 | 134.9257
9.5 | 1.1485 | 0.00857 | -0.0144 | 134.014
10 | 1.2064 | 0.00907 | -0.0151 | 133.0099
10.5 | 1.2632 | 0.00967 | -0.0156 | 130.6308
11 | 1.3168 | 0.01021 | -0.0154 | 128.9716
11.5 | 1.3612 | 0.01073 | -0.0132 | 126.8593
12 | 1.405 | 0.01129 | -0.011 | 124.4464
12.5 | 1.4491 | 0.01196 | -0.0089 | 121.1622
13 | 1.4921 | 0.01274 | -0.0068 | 117.1193
13.5 | 1.5336 | 0.0136 | -0.0045 | 112.7647
15 | 1.6512 | 0.01626 | 0.003 | 101.5498
15.5 | 1.6832 | 0.01731 | 0.0065 | 97.2386
16 | 1.7044 | 0.0185 | 0.0116 | 92.1297
16.5 | 1.7263 | 0.01988 | 0.0158 | 86.836
17 | 1.7476 | 0.02143 | 0.0194 | 81.5492
17.5 | 1.7628 | 0.0236 | 0.0228 | 74.6949
18 | 1.7732 | 0.02642 | 0.0255 | 67.1158
18.5 | 1.7771 | 0.03026 | 0.0272 | 58.7277
19 | 1.7778 | 0.03504 | 0.0275 | 50.7363
19.5 | 1.7681 | 0.04163 | 0.0261 | 42.4718
20 | 1.7518 | 0.04974 | 0.0231 | 35.2191

## 125. Re 14M Mach 0.25 (1)
BIGFOIL.COM POLAR EXPORT
Ritz 1-30-10
Ritz 1-30-10 |  |  |  | Cl Max: | 1.148 | at alpha= | 10 | deg
JavaFoil+Calcfoil stall+Eppler ext transition |  |  |  | L/D Max: | 130.127 | at alpha= | 7.5 | deg
Re: | 14000000 |  |  | Cd Min: | 0.00521 | at alpha= | 0.5 | deg
Mach: | 0.25 |  |  | Cl=0 at alpha= | -0.95161 | deg
|  |  |  | @ Cl=0.1, Cd= | 0.0053316
|  |  |  | @ Cl=0.4, Cd= | 0.0056957
|  |  |  | @ Cl=0.6, Cd= | 0.11722
alpha (deg) | Cl | Cd | Cm | Cl/Cd
-15 | -0.258 | 0.11319 | 0.003 | -2.281
-14.5 | -0.332 | 0.10665 | 0.003 | -3.109
-14 | -0.397 | 0.10143 | 0.002 | -3.919
-13.5 | -0.458 | 0.09523 | 0.002 | -4.806
-13 | -0.513 | 0.08861 | 0.002 | -5.791
-12.5 | -0.564 | 0.0799 | 0.001 | -7.055
-12 | -0.606 | 0.07634 | 0.001 | -7.936
-11.5 | -0.643 | 0.06952 | 0 | -9.249
-11 | -0.68 | 0.05739 | 0 | -11.856
-10.5 | -0.754 | 0.02787 | -0.001 | -27.053
-10 | -0.841 | 0.01066 | -0.002 | -78.856
-9.5 | -0.841 | 0.00945 | -0.003 | -88.974
-9 | -0.83 | 0.00869 | -0.003 | -95.508
-8.5 | -0.809 | 0.00882 | -0.004 | -91.792
-8 | -0.781 | 0.00803 | -0.005 | -97.273
-7.5 | -0.742 | 0.00732 | -0.006 | -101.317
-7 | -0.696 | 0.00699 | -0.007 | -99.578
-6.5 | -0.647 | 0.00723 | -0.008 | -89.494
-6 | -0.595 | 0.00642 | -0.008 | -92.657
-5.5 | -0.541 | 0.00622 | -0.009 | -87.024
-5 | -0.486 | 0.00606 | -0.01 | -80.112
-4.5 | -0.428 | 0.00578 | -0.011 | -74.081
-4 | -0.37 | 0.00584 | -0.012 | -63.305
-3.5 | -0.31 | 0.00608 | -0.013 | -51.019
-3 | -0.25 | 0.00551 | -0.013 | -45.417
-2.5 | -0.19 | 0.00541 | -0.014 | -35.059
-2 | -0.128 | 0.00568 | -0.015 | -22.613
-1.5 | -0.067 | 0.00577 | -0.016 | -11.657
-1 | -0.006 | 0.00535 | -0.017 | -1.109
-0.5 | 0.056 | 0.00536 | -0.018 | 10.364
0 | 0.118 | 0.00532 | -0.018 | 22.24
0.5 | 0.18 | 0.00521 | -0.019 | 34.613
1 | 0.243 | 0.00552 | -0.02 | 43.929
1.5 | 0.305 | 0.00552 | -0.021 | 55.233
2 | 0.367 | 0.00562 | -0.022 | 65.299
2.5 | 0.428 | 0.00576 | -0.023 | 74.398
3 | 0.49 | 0.00645 | -0.023 | 75.93
3.5 | 0.551 | 0.00621 | -0.024 | 88.745
4 | 0.611 | 0.00671 | -0.025 | 91.174
4.5 | 0.671 | 0.00648 | -0.026 | 103.556
5 | 0.73 | 0.0067 | -0.027 | 109.001
5.5 | 0.788 | 0.00724 | -0.027 | 108.811
6 | 0.844 | 0.0075 | -0.028 | 112.472
6.5 | 0.897 | 0.00725 | -0.029 | 123.784
7 | 0.948 | 0.00744 | -0.03 | 127.452
7.5 | 0.997 | 0.00766 | -0.03 | 130.127
8 | 1.041 | 0.00875 | -0.031 | 118.947
8.5 | 1.082 | 0.00863 | -0.032 | 125.357
9 | 1.119 | 0.0091 | -0.033 | 122.908
9.5 | 1.14 | 0.00956 | -0.034 | 119.264
10 | 1.148 | 0.01032 | -0.034 | 111.295
10.5 | 1.145 | 0.01121 | -0.035 | 102.127
11 | 1.129 | 0.01303 | -0.036 | 86.702
11.5 | 1.101 | 0.01346 | -0.036 | 81.779
12 | 1.014 | 0.0187 | -0.035 | 54.245
12.5 | 0.888 | 0.04229 | -0.032 | 20.989
13 | 0.768 | 0.08296 | -0.023 | 9.256
13.5 | 0.702 | 0.09243 | -0.021 | 7.592
14 | 0.633 | 0.1005 | -0.021 | 6.297
14.5 | 0.559 | 0.10622 | -0.021 | 5.258
15 | 0.479 | 0.11722 | -0.021 | 4.085

## 126. Re 14M Mach 0.25 (2)
BIGFOIL.COM POLAR EXPORT
Ritz 1-30-10
Ritz 1-30-10 |  |  |  | Cl Max: | 1.6447 | at alpha= | 15.5 | deg
XFOIL ncrit=9 |  |  |  | L/D Max: | 138.806 | at alpha= | 7.5 | deg
Re: | 14000000 |  |  | Cd Min: | 0.1952 | at alpha= | -19 | deg
Mach: | 0.25 |  |  | Cl=0 at alpha= | -0.94348 | deg
|  |  |  | @ Cl=0.1, Cd= | 0.0052843
|  |  |  | @ Cl=0.4, Cd= | 0.005688
|  |  |  | @ Cl=0.6, Cd= | 0.0058828
alpha (deg) | Cl | Cd | Cm | Cl/Cd
-19 | -0.8419 | 0.1952 | 0.0405 | -4.313
-18.5 | -0.8526 | 0.18154 | 0.0328 | -4.6965
-18 | -0.8566 | 0.17068 | 0.0267 | -5.0187
-17.5 | -0.8782 | 0.15591 | 0.0183 | -5.6327
-17 | -0.9227 | 0.13731 | 0.0074 | -6.7198
-16.5 | -1.0437 | 0.10621 | -0.0129 | -9.8268
-16 | -1.2749 | 0.05887 | -0.0457 | -21.6562
-15.5 | -1.3213 | 0.04365 | -0.0587 | -30.2703
-15 | -1.3805 | 0.0321 | -0.0642 | -43.0062
-14.5 | -1.3961 | 0.02741 | -0.0601 | -50.934
-14 | -1.4147 | 0.0231 | -0.0516 | -61.2424
-13.5 | -1.4088 | 0.01889 | -0.0449 | -74.5791
-13 | -1.3798 | 0.01642 | -0.0395 | -84.0317
-12.5 | -1.3445 | 0.01473 | -0.0342 | -91.2763
-12 | -1.2863 | 0.01313 | -0.0332 | -97.9665
-11.5 | -1.2258 | 0.01171 | -0.0325 | -104.6798
-11 | -1.1631 | 0.01068 | -0.0321 | -108.9045
-10.5 | -1.1028 | 0.00985 | -0.0312 | -111.9594
-10 | -1.0313 | 0.00909 | -0.0328 | -113.4543
-9.5 | -0.9584 | 0.00847 | -0.0348 | -113.1523
-9 | -0.9047 | 0.00802 | -0.0328 | -112.8055
-8.5 | -0.851 | 0.00756 | -0.0309 | -112.5661
-8 | -0.7963 | 0.00718 | -0.0293 | -110.9053
-7.5 | -0.7408 | 0.00686 | -0.0279 | -107.9883
-7 | -0.6856 | 0.00654 | -0.0266 | -104.8318
-6.5 | -0.6304 | 0.00629 | -0.0253 | -100.2226
-6 | -0.5749 | 0.00613 | -0.0242 | -93.7847
-5.5 | -0.5198 | 0.00602 | -0.0231 | -86.3455
-5 | -0.4644 | 0.0059 | -0.0221 | -78.7119
-4.5 | -0.4094 | 0.00572 | -0.0211 | -71.5734
-4 | -0.3529 | 0.00561 | -0.0205 | -62.9055
-3.5 | -0.2958 | 0.00552 | -0.02 | -53.587
-3 | -0.2378 | 0.00547 | -0.0197 | -43.4735
-2.5 | -0.1799 | 0.00543 | -0.0195 | -33.1308
-2 | -0.122 | 0.00539 | -0.0192 | -22.6345
-1.5 | -0.0645 | 0.00534 | -0.019 | -12.0787
-1 | -0.0065 | 0.00533 | -0.0188 | -1.2195
-0.5 | 0.051 | 0.00532 | -0.0185 | 9.5865
0 | 0.1059 | 0.00528 | -0.0179 | 20.0568
0.5 | 0.161 | 0.00512 | -0.0172 | 31.4453
1 | 0.2145 | 0.00505 | -0.0164 | 42.4752
1.5 | 0.2678 | 0.00515 | -0.0154 | 52
2 | 0.3243 | 0.00523 | -0.015 | 62.0076
2.5 | 0.3777 | 0.00559 | -0.0141 | 67.5671
3 | 0.4323 | 0.00583 | -0.0133 | 74.1509
3.5 | 0.486 | 0.00574 | -0.0123 | 84.669
4 | 0.5421 | 0.0058 | -0.0117 | 93.4655
4.5 | 0.5987 | 0.00588 | -0.0112 | 101.8197
5 | 0.6553 | 0.006 | -0.0106 | 109.2167
5.5 | 0.7101 | 0.00614 | -0.0097 | 115.6515
6 | 0.7633 | 0.0062 | -0.0083 | 123.1129
6.5 | 0.8149 | 0.00625 | -0.0064 | 130.384
7 | 0.8811 | 0.00648 | -0.0077 | 135.9722
7.5 | 0.9536 | 0.00687 | -0.0105 | 138.8064
8 | 1.0121 | 0.00732 | -0.0101 | 138.265
8.5 | 1.0721 | 0.00802 | -0.0102 | 133.6783
9 | 1.1345 | 0.00855 | -0.0105 | 132.6901
9.5 | 1.1962 | 0.00915 | -0.0106 | 130.7322
10 | 1.2576 | 0.0098 | -0.0106 | 128.3265
10.5 | 1.3193 | 0.01044 | -0.0106 | 126.3697
11 | 1.3663 | 0.01112 | -0.0075 | 122.8687
11.5 | 1.4109 | 0.01193 | -0.0039 | 118.2649
12 | 1.4565 | 0.01282 | -0.0006 | 113.6115
12.5 | 1.4999 | 0.01391 | 0.0031 | 107.8289
13 | 1.5411 | 0.0151 | 0.0069 | 102.0596
13.5 | 1.5803 | 0.01633 | 0.0111 | 96.7728
14 | 1.6108 | 0.01772 | 0.0165 | 90.9029
14.5 | 1.6293 | 0.01941 | 0.0231 | 83.9413
15 | 1.6413 | 0.02182 | 0.0289 | 75.22
15.5 | 1.6447 | 0.02524 | 0.0337 | 65.1624
16 | 1.6371 | 0.03031 | 0.0363 | 54.0119
16.5 | 1.6119 | 0.03843 | 0.0353 | 41.9438
17 | 1.6003 | 0.04649 | 0.0322 | 34.4225
17.5 | 1.5595 | 0.05868 | 0.0261 | 26.5763
18 | 1.5166 | 0.0716 | 0.0193 | 21.1816
18.5 | 1.47 | 0.08572 | 0.0117 | 17.1489
19 | 1.4082 | 0.10276 | 0.002 | 13.7038
19.5 | 1.3557 | 0.11888 | -0.0071 | 11.4039
20 | 1.2931 | 0.13734 | -0.018 | 9.4153

## 127. Re 14M Mach 0.50 (1)
BIGFOIL.COM POLAR EXPORT
Ritz 1-30-10
Ritz 1-30-10 |  |  |  | Cl Max: | 1.182 | at alpha= | 20 | deg
JavaFoil+Calcfoil stall+Eppler ext transition |  |  |  | L/D Max: | 109.986 | at alpha= | 7 | deg
Re: | 14000000 |  |  | Cd Min: | 0.00538 | at alpha= | 0.5 | deg
Mach: | 0.5 |  |  | Cl=0 at alpha= | -0.94927 | deg
|  |  |  | @ Cl=0.1, Cd= | 0.0055257
|  |  |  | @ Cl=0.4, Cd= | 0.0059026
|  |  |  | @ Cl=0.6, Cd= | 0.0070112
alpha (deg) | Cl | Cd | Cm | Cl/Cd
-20 | -1.045 | 0.16627 | 0.01 | -6.284
-19.5 | -1.019 | 0.16096 | 0.009 | -6.33
-19 | -0.993 | 0.15934 | 0.009 | -6.232
-18.5 | -0.968 | 0.14138 | 0.008 | -6.85
-18 | -0.945 | 0.12849 | 0.008 | -7.353
-17.5 | -0.92 | 0.12024 | 0.007 | -7.653
-17 | -0.894 | 0.11411 | 0.007 | -7.836
-16.5 | -0.866 | 0.10925 | 0.006 | -7.931
-16 | -0.838 | 0.10596 | 0.006 | -7.906
-15.5 | -0.809 | 0.10276 | 0.005 | -7.87
-15 | -0.78 | 0.10148 | 0.004 | -7.682
-14.5 | -0.749 | 0.09977 | 0.004 | -7.51
-14 | -0.72 | 0.09626 | 0.003 | -7.479
-13.5 | -0.693 | 0.09323 | 0.002 | -7.434
-13 | -0.666 | 0.08925 | 0.002 | -7.463
-12.5 | -0.639 | 0.08514 | 0.001 | -7.506
-12 | -0.612 | 0.08204 | 0.001 | -7.46
-11.5 | -0.585 | 0.08355 | 0 | -7.001
-11 | -0.558 | 0.07332 | 0 | -7.613
-10.5 | -0.531 | 0.06784 | -0.001 | -7.824
-10 | -0.504 | 0.06239 | -0.001 | -8.077
-9.5 | -0.475 | 0.06735 | -0.002 | -7.049
-9 | -0.449 | 0.05925 | -0.002 | -7.572
-8.5 | -0.426 | 0.05007 | -0.003 | -8.505
-8 | -0.455 | 0.0161 | -0.005 | -28.249
-7.5 | -0.561 | 0.01053 | -0.007 | -53.274
-7 | -0.673 | 0.00847 | -0.008 | -79.464
-6.5 | -0.667 | 0.00783 | -0.009 | -85.096
-6 | -0.634 | 0.00732 | -0.009 | -86.534
-5.5 | -0.587 | 0.00694 | -0.01 | -84.599
-5 | -0.533 | 0.00657 | -0.011 | -81.045
-4.5 | -0.473 | 0.00637 | -0.012 | -74.345
-4 | -0.411 | 0.00614 | -0.013 | -66.897
-3.5 | -0.346 | 0.00609 | -0.014 | -56.725
-3 | -0.279 | 0.00611 | -0.015 | -45.668
-2.5 | -0.212 | 0.00595 | -0.016 | -35.52
-2 | -0.143 | 0.00581 | -0.017 | -24.669
-1.5 | -0.075 | 0.00582 | -0.018 | -12.907
-1 | -0.007 | 0.00606 | -0.019 | -1.093
-0.5 | 0.062 | 0.00558 | -0.02 | 11.111
0 | 0.132 | 0.00548 | -0.021 | 24.128
0.5 | 0.202 | 0.00538 | -0.022 | 37.471
1 | 0.271 | 0.00572 | -0.022 | 47.393
1.5 | 0.341 | 0.0058 | -0.023 | 58.69
2 | 0.41 | 0.00592 | -0.024 | 69.21
2.5 | 0.478 | 0.00605 | -0.025 | 79.133
3 | 0.547 | 0.00694 | -0.026 | 78.775
3.5 | 0.614 | 0.00703 | -0.027 | 87.274
4 | 0.68 | 0.0073 | -0.028 | 93.242
4.5 | 0.745 | 0.00718 | -0.029 | 103.707
5 | 0.808 | 0.00802 | -0.03 | 100.797
5.5 | 0.868 | 0.00835 | -0.031 | 103.946
6 | 0.92 | 0.00863 | -0.031 | 106.529
6.5 | 0.963 | 0.00913 | -0.032 | 105.533
7 | 0.992 | 0.00902 | -0.033 | 109.986
7.5 | 0.996 | 0.01005 | -0.034 | 99.121
8 | 0.935 | 0.01221 | -0.035 | 76.556
8.5 | 0.531 | 0.05558 | -0.018 | 9.549
9 | 0.557 | 0.06487 | -0.017 | 8.585
9.5 | 0.726 | 0.01234 | -0.037 | 58.873
10 | 0.761 | 0.01341 | -0.038 | 56.71
10.5 | 0.725 | 0.02819 | -0.035 | 25.723
11 | 0.744 | 0.03403 | -0.034 | 21.869
11.5 | 0.727 | 0.06008 | -0.03 | 12.1
12 | 0.755 | 0.06483 | -0.03 | 11.642
12.5 | 0.767 | 0.08066 | -0.028 | 9.509
13 | 0.783 | 0.08767 | -0.024 | 8.927
13.5 | 0.822 | 0.08598 | -0.028 | 9.561
14 | 0.861 | 0.08295 | -0.031 | 10.38
14.5 | 0.904 | 0.07732 | -0.034 | 11.698
15 | 0.941 | 0.07661 | -0.036 | 12.28
15.5 | 0.969 | 0.08074 | -0.036 | 12.007
16 | 0.984 | 0.09645 | -0.035 | 10.198
16.5 | 1.009 | 0.1036 | -0.035 | 9.739
17 | 1.033 | 0.11309 | -0.035 | 9.136
17.5 | 1.051 | 0.12861 | -0.034 | 8.173
18 | 1.068 | 0.15367 | -0.032 | 6.948
18.5 | 1.096 | 0.15819 | -0.033 | 6.93
19 | 1.125 | 0.16215 | -0.034 | 6.939
19.5 | 1.154 | 0.16767 | -0.035 | 6.885
20 | 1.182 | 0.17125 | -0.036 | 6.905

## 128. Re 14M Mach 0.50 (2)
BIGFOIL.COM POLAR EXPORT
Ritz 1-30-10
Ritz 1-30-10 |  |  |  | Cl Max: | 1.1168 | at alpha= | 7.5 | deg
XFOIL ncrit=9 |  |  |  | L/D Max: | 140.787 | at alpha= | 7 | deg
Re: | 14000000 |  |  | Cd Min: | 0.00827 | at alpha= | 7.5 | deg
Mach: | 0.5 |  |  | Cl=0 at alpha= | -99 | deg
|  |  |  | @ Cl=0.1, Cd= | 0.0055
|  |  |  | @ Cl=0.4, Cd= | 0.0057241
|  |  |  | @ Cl=0.6, Cd= | 0.0060255
alpha (deg) | Cl | Cd | Cm | Cl/Cd
0 | 0.1221 | 0.0055 | -0.0201 | 22.2
0.5 | 0.1838 | 0.00535 | -0.0191 | 34.3551
1 | 0.2421 | 0.00524 | -0.0175 | 46.2023
1.5 | 0.3029 | 0.00528 | -0.0162 | 57.3674
2 | 0.3662 | 0.0054 | -0.0153 | 67.8148
2.5 | 0.4246 | 0.00596 | -0.0135 | 71.2416
3 | 0.4893 | 0.00608 | -0.0125 | 80.477
3.5 | 0.5511 | 0.00598 | -0.0109 | 92.1572
4 | 0.6156 | 0.00604 | -0.0094 | 101.9205
4.5 | 0.6814 | 0.00622 | -0.008 | 109.5498
5 | 0.7471 | 0.00644 | -0.0062 | 116.0093
5.5 | 0.8109 | 0.00663 | -0.0037 | 122.3077
6 | 0.8723 | 0.0067 | -0.0002 | 130.194
6.5 | 0.9408 | 0.00688 | 0.0024 | 136.7442
7 | 1.0376 | 0.00737 | 0 | 140.787
7.5 | 1.1168 | 0.00827 | 0.0016 | 135.0423

## 129. Re 16M Mach 0.00 (1)
BIGFOIL.COM POLAR EXPORT
Ritz 1-30-10
Ritz 1-30-10 |  |  |  | Cl Max: | 1.195 | at alpha= | 11.5 | deg
JavaFoil+Calcfoil stall+Eppler ext transition |  |  |  | L/D Max: | 134.515 | at alpha= | 7.5 | deg
Re: | 16000000 |  |  | Cd Min: | 0.00525 | at alpha= | 0 | deg
Mach: | 0 |  |  | Cl=0 at alpha= | -0.95 | deg
|  |  |  | @ Cl=0.1, Cd= | 0.0052623
|  |  |  | @ Cl=0.4, Cd= | 0.0055525
|  |  |  | @ Cl=0.6, Cd= | 0.0064259
alpha (deg) | Cl | Cd | Cm | Cl/Cd
-16.5 | -0.585 | 0.11836 | 0.005 | -4.942
-16 | -0.609 | 0.11282 | 0.004 | -5.396
-15.5 | -0.632 | 0.10633 | 0.004 | -5.947
-15 | -0.659 | 0.09548 | 0.004 | -6.905
-14.5 | -0.685 | 0.0857 | 0.003 | -7.99
-14 | -0.707 | 0.07927 | 0.003 | -8.917
-13.5 | -0.72 | 0.07914 | 0.002 | -9.095
-13 | -0.736 | 0.0735 | 0.002 | -10.017
-12.5 | -0.809 | 0.03458 | 0.002 | -23.387
-12 | -0.867 | 0.01736 | 0.001 | -49.941
-11.5 | -0.907 | 0.01142 | 0.001 | -79.481
-11 | -0.906 | 0.01071 | 0 | -84.608
-10.5 | -0.899 | 0.00935 | -0.001 | -96.133
-10 | -0.885 | 0.00894 | -0.002 | -99.097
-9.5 | -0.866 | 0.00839 | -0.003 | -103.193
-9 | -0.84 | 0.0085 | -0.003 | -98.872
-8.5 | -0.809 | 0.00792 | -0.004 | -102.175
-8 | -0.773 | 0.00786 | -0.005 | -98.3
-7.5 | -0.73 | 0.00713 | -0.006 | -102.399
-7 | -0.682 | 0.0067 | -0.007 | -101.845
-6.5 | -0.632 | 0.00689 | -0.007 | -91.709
-6 | -0.58 | 0.00657 | -0.008 | -88.246
-5.5 | -0.527 | 0.00601 | -0.009 | -87.607
-5 | -0.472 | 0.00592 | -0.01 | -79.721
-4.5 | -0.416 | 0.00613 | -0.011 | -67.792
-4 | -0.359 | 0.00571 | -0.011 | -62.813
-3.5 | -0.301 | 0.0057 | -0.012 | -52.744
-3 | -0.243 | 0.00539 | -0.013 | -44.977
-2.5 | -0.184 | 0.00531 | -0.014 | -34.555
-2 | -0.124 | 0.00564 | -0.015 | -22.052
-1.5 | -0.065 | 0.00549 | -0.015 | -11.863
-1 | -0.006 | 0.00566 | -0.016 | -1.014
-0.5 | 0.054 | 0.0053 | -0.017 | 10.149
0 | 0.115 | 0.00525 | -0.018 | 21.8
0.5 | 0.175 | 0.00534 | -0.019 | 32.727
1 | 0.235 | 0.00531 | -0.019 | 44.225
1.5 | 0.295 | 0.00541 | -0.02 | 54.536
2 | 0.355 | 0.0055 | -0.021 | 64.522
2.5 | 0.415 | 0.00557 | -0.022 | 74.432
3 | 0.474 | 0.00624 | -0.023 | 76.066
3.5 | 0.534 | 0.00605 | -0.023 | 88.16
4 | 0.593 | 0.00645 | -0.024 | 91.828
4.5 | 0.651 | 0.00625 | -0.025 | 104.205
5 | 0.709 | 0.00645 | -0.026 | 109.898
5.5 | 0.765 | 0.00689 | -0.027 | 110.988
6 | 0.82 | 0.00671 | -0.027 | 122.305
6.5 | 0.874 | 0.00734 | -0.028 | 119.03
7 | 0.925 | 0.00715 | -0.029 | 129.426
7.5 | 0.975 | 0.00725 | -0.03 | 134.515
8 | 1.022 | 0.00806 | -0.03 | 126.78
8.5 | 1.067 | 0.00807 | -0.031 | 132.216
9 | 1.108 | 0.00858 | -0.032 | 129.255
9.5 | 1.14 | 0.00883 | -0.032 | 129.042
10 | 1.164 | 0.00927 | -0.033 | 125.614
10.5 | 1.181 | 0.00997 | -0.034 | 118.406
11 | 1.191 | 0.01034 | -0.035 | 115.184
11.5 | 1.195 | 0.01188 | -0.035 | 100.517
12 | 1.191 | 0.0124 | -0.036 | 96.024
12.5 | 1.181 | 0.01344 | -0.037 | 87.849
13 | 1.119 | 0.01823 | -0.036 | 61.421
13.5 | 1.046 | 0.03095 | -0.034 | 33.807
14 | 1.042 | 0.0265 | -0.036 | 39.311
14.5 | 0.954 | 0.05146 | -0.032 | 18.541
15 | 0.904 | 0.06597 | -0.031 | 13.702
15.5 | 0.868 | 0.07258 | -0.031 | 11.962
16 | 0.818 | 0.09058 | -0.029 | 9.029
16.5 | 0.789 | 0.09118 | -0.03 | 8.654

## 130. Re 16M Mach 0.00 (2)
BIGFOIL.COM POLAR EXPORT
Ritz 1-30-10
Ritz 1-30-10 |  |  |  | Cl Max: | 1.8219 | at alpha= | 19.5 | deg
XFOIL ncrit=9 |  |  |  | L/D Max: | 143.146 | at alpha= | 8 | deg
Re: | 16000000 |  |  | Cd Min: | 0.03802 | at alpha= | 20 | deg
Mach: | 0 |  |  | Cl=0 at alpha= | -0.93671 | deg
|  |  |  | @ Cl=0.1, Cd= | 0.0051972
|  |  |  | @ Cl=0.4, Cd= | 0.005654
|  |  |  | @ Cl=0.6, Cd= | 0.0057733
alpha (deg) | Cl | Cd | Cm | Cl/Cd
-20 | -1.719 | 0.03364 | -0.0547 | -51.0999
-19.5 | -1.7192 | 0.02924 | -0.0545 | -58.7962
-19 | -1.7125 | 0.02613 | -0.0527 | -65.5377
-18.5 | -1.7101 | 0.02327 | -0.049 | -73.4895
-18 | -1.6919 | 0.02174 | -0.0452 | -77.8243
-17.5 | -1.6763 | 0.02034 | -0.04 | -82.414
-17 | -1.6472 | 0.01904 | -0.0369 | -86.5126
-16.5 | -1.6122 | 0.01797 | -0.0344 | -89.7162
-16 | -1.5759 | 0.01686 | -0.032 | -93.4698
-15.5 | -1.5374 | 0.01584 | -0.0297 | -97.0581
-15 | -1.4972 | 0.01491 | -0.0276 | -100.4158
-14.5 | -1.4559 | 0.01405 | -0.0256 | -103.6228
-14 | -1.4152 | 0.01326 | -0.0232 | -106.727
-13 | -1.3245 | 0.01158 | -0.0203 | -114.3782
-12.5 | -1.2678 | 0.01086 | -0.0211 | -116.7403
-12 | -1.2113 | 0.01015 | -0.0219 | -119.3399
-11.5 | -1.154 | 0.00953 | -0.0227 | -121.0913
-11 | -1.0977 | 0.00902 | -0.0232 | -121.6962
-10.5 | -1.0337 | 0.00852 | -0.0253 | -121.3263
-10 | -0.9669 | 0.00805 | -0.0281 | -120.1118
-9.5 | -0.9175 | 0.00768 | -0.0269 | -119.4661
-9 | -0.8673 | 0.0073 | -0.0258 | -118.8082
-8.5 | -0.8158 | 0.00701 | -0.0249 | -116.3766
-8 | -0.7636 | 0.00674 | -0.0242 | -113.2938
-7.5 | -0.7115 | 0.00645 | -0.0234 | -110.3101
-7 | -0.6592 | 0.00624 | -0.0226 | -105.641
-6.5 | -0.6066 | 0.00608 | -0.0219 | -99.7697
-6 | -0.5542 | 0.00595 | -0.0212 | -93.1429
-5.5 | -0.5012 | 0.00589 | -0.0206 | -85.0934
-5 | -0.448 | 0.00579 | -0.02 | -77.3748
-4.5 | -0.3949 | 0.00559 | -0.0194 | -70.644
-4 | -0.3404 | 0.0055 | -0.019 | -61.8909
-3.5 | -0.2855 | 0.00541 | -0.0187 | -52.7726
-3 | -0.2298 | 0.00536 | -0.0186 | -42.8731
-2.5 | -0.1742 | 0.00534 | -0.0184 | -32.6217
-2 | -0.1184 | 0.00529 | -0.0183 | -22.3819
-1.5 | -0.0628 | 0.00525 | -0.0181 | -11.9619
-1 | -0.007 | 0.00525 | -0.018 | -1.3333
-0.5 | 0.0483 | 0.00525 | -0.0178 | 9.2
0.5 | 0.156 | 0.00514 | -0.0169 | 30.3502
1 | 0.2073 | 0.00503 | -0.0161 | 41.2127
1.5 | 0.2592 | 0.00511 | -0.0153 | 50.7241
2 | 0.3135 | 0.00516 | -0.015 | 60.7558
2.5 | 0.3654 | 0.00553 | -0.0142 | 66.0759
3 | 0.4184 | 0.00572 | -0.0136 | 73.1469
3.5 | 0.4711 | 0.00567 | -0.013 | 83.0864
4.5 | 0.5785 | 0.00573 | -0.0121 | 100.9599
5 | 0.6331 | 0.00584 | -0.0118 | 108.4075
5.5 | 0.6864 | 0.00599 | -0.0113 | 114.591
6 | 0.7387 | 0.00607 | -0.0106 | 121.6969
6.5 | 0.7896 | 0.0061 | -0.0096 | 129.4426
7 | 0.8387 | 0.00616 | -0.0081 | 136.1526
7.5 | 0.9029 | 0.00642 | -0.0103 | 140.6386
8 | 0.9691 | 0.00677 | -0.0129 | 143.1462
8.5 | 1.0219 | 0.00732 | -0.0126 | 139.6038
9 | 1.0792 | 0.00781 | -0.0133 | 138.1818
9.5 | 1.1366 | 0.00827 | -0.0141 | 137.4365
10 | 1.194 | 0.00874 | -0.0149 | 136.6133
10.5 | 1.25 | 0.00929 | -0.0155 | 134.5533
11.5 | 1.3562 | 0.0103 | -0.0155 | 131.6699
12 | 1.3996 | 0.01082 | -0.0134 | 129.353
12.5 | 1.4432 | 0.01141 | -0.0114 | 126.4855
13 | 1.4862 | 0.01212 | -0.0096 | 122.6238
13.5 | 1.5282 | 0.0129 | -0.0076 | 118.4651
14.5 | 1.6107 | 0.01442 | -0.0037 | 111.699
15 | 1.6499 | 0.01523 | -0.0016 | 108.3322
15.5 | 1.6864 | 0.01613 | 0.0009 | 104.5505
16 | 1.7176 | 0.01714 | 0.0042 | 100.21
16.5 | 1.7404 | 0.01817 | 0.0088 | 95.7843
17 | 1.7642 | 0.01934 | 0.0126 | 91.2203
17.5 | 1.7837 | 0.02087 | 0.0163 | 85.4672
18 | 1.8 | 0.02279 | 0.0196 | 78.982
18.5 | 1.812 | 0.02529 | 0.0223 | 71.6489
19 | 1.8194 | 0.02852 | 0.0243 | 63.7938
19.5 | 1.8219 | 0.03267 | 0.0252 | 55.7668
20 | 1.8189 | 0.03802 | 0.0247 | 47.8406

## 131. Re 16M Mach 0.10 (1)
BIGFOIL.COM POLAR EXPORT
Ritz 1-30-10
Ritz 1-30-10 |  |  |  | Cl Max: | 1.185 | at alpha= | 11 | deg
JavaFoil+Calcfoil stall+Eppler ext transition |  |  |  | L/D Max: | 135.547 | at alpha= | 7.5 | deg
Re: | 16000000 |  |  | Cd Min: | 0.0052 | at alpha= | 0 | deg
Mach: | 0.1 |  |  | Cl=0 at alpha= | -0.95 | deg
|  |  |  | @ Cl=0.1, Cd= | 0.0052295
|  |  |  | @ Cl=0.4, Cd= | 0.0055387
|  |  |  | @ Cl=0.6, Cd= | 0.0065014
alpha (deg) | Cl | Cd | Cm | Cl/Cd
-16 | -0.565 | 0.11361 | 0.004 | -4.971
-15.5 | -0.592 | 0.10774 | 0.004 | -5.491
-15 | -0.618 | 0.10241 | 0.003 | -6.035
-14.5 | -0.645 | 0.09467 | 0.003 | -6.81
-14 | -0.675 | 0.0822 | 0.003 | -8.211
-13.5 | -0.692 | 0.08229 | 0.002 | -8.409
-13 | -0.714 | 0.07488 | 0.002 | -9.53
-12.5 | -0.761 | 0.04937 | 0.002 | -15.416
-12 | -0.76 | 0.05355 | 0.001 | -14.196
-11.5 | -0.791 | 0.03863 | 0 | -20.483
-11 | -0.896 | 0.01098 | 0 | -81.605
-10.5 | -0.892 | 0.01006 | -0.001 | -88.663
-10 | -0.881 | 0.00924 | -0.002 | -95.402
-9.5 | -0.864 | 0.00848 | -0.003 | -101.897
-9 | -0.84 | 0.00858 | -0.003 | -97.855
-8.5 | -0.81 | 0.00799 | -0.004 | -101.301
-8 | -0.774 | 0.00784 | -0.005 | -98.815
-7.5 | -0.732 | 0.00708 | -0.006 | -103.308
-7 | -0.684 | 0.00675 | -0.007 | -101.325
-6.5 | -0.634 | 0.00684 | -0.007 | -92.664
-6 | -0.582 | 0.00678 | -0.008 | -85.882
-5.5 | -0.529 | 0.00606 | -0.009 | -87.252
-5 | -0.474 | 0.00611 | -0.01 | -77.536
-4.5 | -0.418 | 0.00607 | -0.011 | -68.833
-4 | -0.36 | 0.00574 | -0.011 | -62.825
-3.5 | -0.302 | 0.00574 | -0.012 | -52.695
-3 | -0.244 | 0.00536 | -0.013 | -45.495
-2.5 | -0.185 | 0.00534 | -0.014 | -34.555
-2 | -0.125 | 0.00567 | -0.015 | -22.044
-1.5 | -0.065 | 0.00552 | -0.016 | -11.859
-1 | -0.006 | 0.00546 | -0.016 | -1.058
-0.5 | 0.054 | 0.00532 | -0.017 | 10.158
0 | 0.115 | 0.0052 | -0.018 | 22.124
0.5 | 0.176 | 0.00536 | -0.019 | 32.769
1 | 0.236 | 0.00533 | -0.02 | 44.304
1.5 | 0.297 | 0.00543 | -0.02 | 54.64
2 | 0.357 | 0.00551 | -0.021 | 64.779
2.5 | 0.417 | 0.00555 | -0.022 | 75.113
3 | 0.477 | 0.0063 | -0.023 | 75.683
3.5 | 0.536 | 0.00608 | -0.024 | 88.167
4 | 0.595 | 0.00652 | -0.024 | 91.385
4.5 | 0.654 | 0.0063 | -0.025 | 103.787
5 | 0.712 | 0.00692 | -0.026 | 102.937
5.5 | 0.769 | 0.00695 | -0.027 | 110.631
6 | 0.824 | 0.00676 | -0.027 | 121.9
6.5 | 0.877 | 0.00698 | -0.028 | 125.702
7 | 0.929 | 0.00721 | -0.029 | 128.83
7.5 | 0.978 | 0.00722 | -0.03 | 135.547
8 | 1.025 | 0.00817 | -0.03 | 125.516
8.5 | 1.069 | 0.00815 | -0.031 | 131.284
9 | 1.111 | 0.00859 | -0.032 | 129.377
9.5 | 1.141 | 0.00886 | -0.033 | 128.843
10 | 1.163 | 0.00937 | -0.033 | 124.174
10.5 | 1.178 | 0.01009 | -0.034 | 116.71
11 | 1.185 | 0.01065 | -0.035 | 111.274
11.5 | 1.185 | 0.01117 | -0.035 | 106.075
12 | 1.178 | 0.01271 | -0.036 | 92.678
12.5 | 1.163 | 0.01457 | -0.037 | 79.849
13 | 1.075 | 0.02238 | -0.035 | 48.041
13.5 | 0.991 | 0.04215 | -0.032 | 23.502
14 | 0.983 | 0.0358 | -0.034 | 27.443
14.5 | 0.893 | 0.06708 | -0.03 | 13.314
15 | 0.846 | 0.07994 | -0.029 | 10.585
15.5 | 0.8 | 0.09385 | -0.027 | 8.52
16 | 0.763 | 0.09912 | -0.027 | 7.7

## 132. Re 16M Mach 0.10 (2)
BIGFOIL.COM POLAR EXPORT
Ritz 1-30-10
Ritz 1-30-10 |  |  |  | Cl Max: | 1.7982 | at alpha= | 19 | deg
XFOIL ncrit=9 |  |  |  | L/D Max: | 143.304 | at alpha= | 8 | deg
Re: | 16000000 |  |  | Cd Min: | 0.04695 | at alpha= | 20 | deg
Mach: | 0.1 |  |  | Cl=0 at alpha= | -0.93627 | deg
|  |  |  | @ Cl=0.1, Cd= | 0.0052216
|  |  |  | @ Cl=0.4, Cd= | 0.0056602
|  |  |  | @ Cl=0.6, Cd= | 0.0057796
alpha (deg) | Cl | Cd | Cm | Cl/Cd
-20 | -1.6557 | 0.04472 | -0.0532 | -37.0237
-19.5 | -1.6738 | 0.0367 | -0.0569 | -45.6076
-19 | -1.6766 | 0.03149 | -0.0578 | -53.2423
-18.5 | -1.6903 | 0.02644 | -0.0559 | -63.9297
-18 | -1.6759 | 0.02425 | -0.0529 | -69.1093
-17.5 | -1.6647 | 0.02219 | -0.0484 | -75.0203
-17 | -1.6502 | 0.02065 | -0.0428 | -79.9128
-16.5 | -1.618 | 0.01937 | -0.0396 | -83.5312
-16 | -1.5844 | 0.01802 | -0.0366 | -87.9245
-15.5 | -1.5475 | 0.01681 | -0.0339 | -92.0583
-15 | -1.5081 | 0.01571 | -0.0314 | -95.9962
-14.5 | -1.467 | 0.01472 | -0.029 | -99.6603
-14 | -1.4257 | 0.01382 | -0.0264 | -103.1621
-13.5 | -1.3849 | 0.01304 | -0.0236 | -106.204
-13 | -1.3362 | 0.01215 | -0.0224 | -109.9753
-12.5 | -1.2788 | 0.01134 | -0.0231 | -112.769
-12 | -1.2218 | 0.01052 | -0.0236 | -116.1407
-11.5 | -1.1646 | 0.00971 | -0.0241 | -119.9382
-11 | -1.1072 | 0.00917 | -0.0245 | -120.7415
-10.5 | -1.0434 | 0.00865 | -0.0263 | -120.6243
-10 | -0.9744 | 0.00814 | -0.0292 | -119.7052
-9.5 | -0.9241 | 0.00779 | -0.0279 | -118.6264
-9 | -0.8735 | 0.00738 | -0.0267 | -118.3604
-8.5 | -0.8217 | 0.00706 | -0.0257 | -116.3881
-8 | -0.7689 | 0.00679 | -0.0248 | -113.2401
-7.5 | -0.7163 | 0.00648 | -0.024 | -110.5401
-7 | -0.6635 | 0.00629 | -0.0232 | -105.4849
-6.5 | -0.6107 | 0.0061 | -0.0223 | -100.1148
-6 | -0.5577 | 0.00598 | -0.0216 | -93.2609
-5.5 | -0.5044 | 0.0059 | -0.0209 | -85.4915
-5 | -0.4508 | 0.0058 | -0.0202 | -77.7241
-4.5 | -0.3972 | 0.00561 | -0.0196 | -70.8021
-4 | -0.3425 | 0.0055 | -0.0192 | -62.2727
-3.5 | -0.2872 | 0.00542 | -0.0189 | -52.9889
-3 | -0.2311 | 0.00536 | -0.0187 | -43.1157
-2.5 | -0.1751 | 0.00534 | -0.0186 | -32.7903
-2 | -0.1191 | 0.0053 | -0.0184 | -22.4717
-1.5 | -0.0631 | 0.00525 | -0.0183 | -12.019
-1 | -0.0071 | 0.00525 | -0.0181 | -1.3524
-0.5 | 0.0486 | 0.00526 | -0.0179 | 9.2395
0 | 0.1022 | 0.00522 | -0.0174 | 19.5785
0.5 | 0.157 | 0.00515 | -0.017 | 30.4854
1 | 0.2085 | 0.00504 | -0.0161 | 41.369
1.5 | 0.2607 | 0.00511 | -0.0153 | 51.0176
2 | 0.3153 | 0.00516 | -0.015 | 61.1047
2.5 | 0.3673 | 0.00555 | -0.0142 | 66.1802
3 | 0.4207 | 0.00573 | -0.0136 | 73.4206
3.5 | 0.4737 | 0.00568 | -0.0129 | 83.3979
4.5 | 0.5819 | 0.00574 | -0.012 | 101.3763
5 | 0.6368 | 0.00586 | -0.0117 | 108.6689
5.5 | 0.6905 | 0.00601 | -0.0112 | 114.8918
6 | 0.7431 | 0.00609 | -0.0104 | 122.0197
6.5 | 0.7943 | 0.00612 | -0.0093 | 129.7876
7 | 0.8439 | 0.00618 | -0.0078 | 136.5534
7.5 | 0.9094 | 0.00646 | -0.01 | 140.774
8 | 0.9759 | 0.00681 | -0.0125 | 143.304
8.5 | 1.029 | 0.00742 | -0.0121 | 138.6792
9 | 1.0869 | 0.00791 | -0.0128 | 137.4083
9.5 | 1.1452 | 0.00836 | -0.0135 | 136.9856
10 | 1.2029 | 0.00887 | -0.0142 | 135.6144
10.5 | 1.2597 | 0.00943 | -0.0146 | 133.5843
11.5 | 1.3657 | 0.01047 | -0.014 | 130.4394
12 | 1.4092 | 0.01103 | -0.0117 | 127.7607
12.5 | 1.4529 | 0.01172 | -0.0095 | 123.9676
13 | 1.4961 | 0.01248 | -0.0074 | 119.8798
14 | 1.5807 | 0.01407 | -0.0031 | 112.3454
14.5 | 1.6215 | 0.01488 | -0.0009 | 108.9718
15 | 1.6602 | 0.01576 | 0.0016 | 105.3426
15.5 | 1.6957 | 0.01676 | 0.0045 | 101.1754
16 | 1.7191 | 0.01786 | 0.0095 | 96.2542
16.5 | 1.7417 | 0.01911 | 0.014 | 91.1408
17 | 1.7635 | 0.02056 | 0.0178 | 85.7733
17.5 | 1.7795 | 0.02254 | 0.0215 | 78.9485
18 | 1.7889 | 0.02529 | 0.0246 | 70.7355
18.5 | 1.7921 | 0.029 | 0.0268 | 61.7966
19 | 1.7982 | 0.03302 | 0.0276 | 54.4579
19.5 | 1.7873 | 0.03944 | 0.0267 | 45.3169
20 | 1.7743 | 0.04695 | 0.0243 | 37.7913

## 133. Re 16M Mach 0.25 (1)
BIGFOIL.COM POLAR EXPORT
Ritz 1-30-10
Ritz 1-30-10 |  |  |  | Cl Max: | 1.148 | at alpha= | 10 | deg
JavaFoil+Calcfoil stall+Eppler ext transition |  |  |  | L/D Max: | 131.512 | at alpha= | 7.5 | deg
Re: | 16000000 |  |  | Cd Min: | 0.00523 | at alpha= | 0 | deg
Mach: | 0.25 |  |  | Cl=0 at alpha= | -0.95161 | deg
|  |  |  | @ Cl=0.1, Cd= | 0.0052648
|  |  |  | @ Cl=0.4, Cd= | 0.0055957
|  |  |  | @ Cl=0.6, Cd= | 0.11585
alpha (deg) | Cl | Cd | Cm | Cl/Cd
-15 | -0.258 | 0.11103 | 0.003 | -2.326
-14.5 | -0.332 | 0.10681 | 0.003 | -3.105
-14 | -0.398 | 0.09899 | 0.002 | -4.016
-13.5 | -0.458 | 0.09492 | 0.002 | -4.824
-13 | -0.513 | 0.08824 | 0.002 | -5.818
-12.5 | -0.564 | 0.07895 | 0.001 | -7.15
-12 | -0.609 | 0.07292 | 0.001 | -8.352
-11.5 | -0.644 | 0.06834 | 0 | -9.43
-11 | -0.677 | 0.05954 | 0 | -11.372
-10.5 | -0.793 | 0.01672 | -0.001 | -47.454
-10 | -0.841 | 0.01049 | -0.002 | -80.14
-9.5 | -0.841 | 0.0092 | -0.003 | -91.412
-9 | -0.83 | 0.00911 | -0.003 | -91.077
-8.5 | -0.81 | 0.00866 | -0.004 | -93.473
-8 | -0.781 | 0.00819 | -0.005 | -95.333
-7.5 | -0.742 | 0.00765 | -0.006 | -96.936
-7 | -0.696 | 0.00681 | -0.007 | -102.205
-6.5 | -0.647 | 0.00659 | -0.008 | -98.093
-6 | -0.595 | 0.00682 | -0.008 | -87.263
-5.5 | -0.541 | 0.00608 | -0.009 | -89.001
-5 | -0.486 | 0.00612 | -0.01 | -79.355
-4.5 | -0.428 | 0.00583 | -0.011 | -73.409
-4 | -0.37 | 0.00572 | -0.012 | -64.687
-3.5 | -0.31 | 0.00585 | -0.013 | -53.079
-3 | -0.25 | 0.00542 | -0.013 | -46.165
-2.5 | -0.19 | 0.00537 | -0.014 | -35.317
-2 | -0.128 | 0.00574 | -0.015 | -22.369
-1.5 | -0.067 | 0.00553 | -0.016 | -12.167
-1 | -0.006 | 0.00554 | -0.017 | -1.071
-0.5 | 0.056 | 0.00535 | -0.018 | 10.371
0 | 0.118 | 0.00523 | -0.018 | 22.603
0.5 | 0.18 | 0.00541 | -0.019 | 33.355
1 | 0.243 | 0.00542 | -0.02 | 44.76
1.5 | 0.305 | 0.00548 | -0.021 | 55.636
2 | 0.367 | 0.00552 | -0.022 | 66.423
2.5 | 0.428 | 0.00566 | -0.023 | 75.748
3 | 0.49 | 0.0063 | -0.023 | 77.709
3.5 | 0.551 | 0.00649 | -0.024 | 84.834
4 | 0.611 | 0.00665 | -0.025 | 91.87
4.5 | 0.671 | 0.00642 | -0.026 | 104.53
5 | 0.73 | 0.00699 | -0.027 | 104.558
5.5 | 0.788 | 0.00708 | -0.027 | 111.303
6 | 0.844 | 0.00733 | -0.028 | 115.146
6.5 | 0.897 | 0.00709 | -0.029 | 126.642
7 | 0.948 | 0.00744 | -0.03 | 127.447
7.5 | 0.997 | 0.00758 | -0.03 | 131.512
8 | 1.041 | 0.00863 | -0.031 | 120.599
8.5 | 1.082 | 0.00852 | -0.032 | 126.969
9 | 1.119 | 0.00912 | -0.033 | 122.706
9.5 | 1.14 | 0.00936 | -0.034 | 121.76
10 | 1.148 | 0.00994 | -0.034 | 115.503
10.5 | 1.145 | 0.01095 | -0.035 | 104.619
11 | 1.129 | 0.01187 | -0.036 | 95.132
11.5 | 1.101 | 0.01266 | -0.036 | 86.978
12 | 1.017 | 0.0181 | -0.035 | 56.189
12.5 | 0.893 | 0.03973 | -0.032 | 22.475
13 | 0.768 | 0.08243 | -0.023 | 9.321
13.5 | 0.702 | 0.09319 | -0.021 | 7.53
14 | 0.633 | 0.09935 | -0.021 | 6.372
14.5 | 0.559 | 0.10712 | -0.021 | 5.218
15 | 0.479 | 0.11585 | -0.021 | 4.137

## 134. Re 16M Mach 0.25 (2)
BIGFOIL.COM POLAR EXPORT
Ritz 1-30-10
Ritz 1-30-10 |  |  |  | Cl Max: | 1.6674 | at alpha= | 15.5 | deg
XFOIL ncrit=9 |  |  |  | L/D Max: | 141.36 | at alpha= | 7.5 | deg
Re: | 16000000 |  |  | Cd Min: | 0.19504 | at alpha= | -19 | deg
Mach: | 0.25 |  |  | Cl=0 at alpha= | -0.93739 | deg
|  |  |  | @ Cl=0.1, Cd= | 0.0052621
|  |  |  | @ Cl=0.4, Cd= | 0.0056916
|  |  |  | @ Cl=0.6, Cd= | 0.0057994
alpha (deg) | Cl | Cd | Cm | Cl/Cd
-19 | -0.8439 | 0.19504 | 0.0407 | -4.3268
-18.5 | -0.8552 | 0.18124 | 0.0329 | -4.7186
-18 | -0.8602 | 0.17011 | 0.0266 | -5.0567
-17.5 | -0.8822 | 0.1553 | 0.0181 | -5.6806
-17 | -0.9297 | 0.13611 | 0.0068 | -6.8305
-16.5 | -1.0427 | 0.10661 | -0.0124 | -9.7805
-16 | -1.3037 | 0.05442 | -0.0498 | -23.9563
-15.5 | -1.3601 | 0.03925 | -0.0623 | -34.6522
-15 | -1.4018 | 0.03057 | -0.0641 | -45.8554
-14.5 | -1.4279 | 0.02568 | -0.0579 | -55.6036
-14 | -1.4322 | 0.02184 | -0.0502 | -65.5769
-13.5 | -1.4102 | 0.01886 | -0.0447 | -74.772
-13 | -1.3835 | 0.01624 | -0.039 | -85.1909
-12.5 | -1.3424 | 0.01437 | -0.0349 | -93.4168
-12 | -1.2837 | 0.01277 | -0.034 | -100.5247
-11.5 | -1.2235 | 0.01135 | -0.0332 | -107.7974
-11 | -1.1608 | 0.01034 | -0.0328 | -112.2631
-10.5 | -1.0984 | 0.00953 | -0.0324 | -115.2571
-10 | -1.0192 | 0.00877 | -0.0356 | -116.2144
-9.5 | -0.9624 | 0.00829 | -0.0341 | -116.0917
-9 | -0.9084 | 0.0079 | -0.0321 | -114.9873
-8.5 | -0.8543 | 0.00746 | -0.0303 | -114.5174
-8 | -0.7992 | 0.00706 | -0.0288 | -113.2011
-7.5 | -0.7433 | 0.00676 | -0.0275 | -109.9556
-7 | -0.6883 | 0.00646 | -0.0261 | -106.548
-6.5 | -0.6329 | 0.00625 | -0.0249 | -101.264
-6 | -0.5775 | 0.00611 | -0.0237 | -94.5172
-5.5 | -0.5223 | 0.00599 | -0.0226 | -87.1953
-5 | -0.4664 | 0.00588 | -0.0218 | -79.3197
-4.5 | -0.4104 | 0.00571 | -0.021 | -71.8739
-4 | -0.3539 | 0.00554 | -0.0203 | -63.8809
-3.5 | -0.2966 | 0.00545 | -0.0199 | -54.422
-3 | -0.2385 | 0.00538 | -0.0196 | -44.3309
-2.5 | -0.1806 | 0.00535 | -0.0193 | -33.757
-2 | -0.1226 | 0.00532 | -0.0191 | -23.0451
-1.5 | -0.065 | 0.00527 | -0.0189 | -12.334
-1 | -0.0072 | 0.00526 | -0.0187 | -1.3688
-0.5 | 0.0503 | 0.00528 | -0.0184 | 9.5265
0 | 0.1058 | 0.00526 | -0.0179 | 20.1141
0.5 | 0.1619 | 0.00518 | -0.0174 | 31.2548
1 | 0.2148 | 0.00508 | -0.0164 | 42.2835
1.5 | 0.2685 | 0.00514 | -0.0156 | 52.2374
2 | 0.3249 | 0.00518 | -0.0152 | 62.722
2.5 | 0.3779 | 0.00564 | -0.0141 | 67.0035
3 | 0.4336 | 0.00577 | -0.0135 | 75.1473
3.5 | 0.4885 | 0.00574 | -0.0128 | 85.1045
4 | 0.544 | 0.00573 | -0.0121 | 94.9389
4.5 | 0.6005 | 0.0058 | -0.0115 | 103.5345
5 | 0.6574 | 0.00594 | -0.011 | 110.6734
6 | 0.768 | 0.00618 | -0.0092 | 124.2718
6.5 | 0.821 | 0.00622 | -0.0077 | 131.9936
7 | 0.8735 | 0.00631 | -0.006 | 138.4311
7.5 | 0.9457 | 0.00669 | -0.0087 | 141.3602
8 | 1.0123 | 0.00726 | -0.0102 | 139.4353
8.5 | 1.0692 | 0.00785 | -0.0094 | 136.2038
9 | 1.1312 | 0.00834 | -0.0096 | 135.6355
9.5 | 1.1927 | 0.00893 | -0.0097 | 133.561
10 | 1.2545 | 0.00952 | -0.0098 | 131.7752
10.5 | 1.3156 | 0.01014 | -0.0096 | 129.7436
11 | 1.3711 | 0.01088 | -0.0083 | 126.0202
11.5 | 1.4155 | 0.01167 | -0.0046 | 121.2939
12 | 1.4612 | 0.01255 | -0.0012 | 116.4303
12.5 | 1.5057 | 0.01357 | 0.0023 | 110.958
13 | 1.5501 | 0.01458 | 0.0057 | 106.3169
13.5 | 1.5912 | 0.01574 | 0.0097 | 101.0928
14 | 1.6275 | 0.01709 | 0.0142 | 95.2311
14.5 | 1.6467 | 0.01862 | 0.0211 | 88.4372
15 | 1.6612 | 0.02077 | 0.0273 | 79.9807
15.5 | 1.6674 | 0.0238 | 0.0326 | 70.0588
16 | 1.6632 | 0.02825 | 0.0361 | 58.8743
16.5 | 1.6414 | 0.03544 | 0.0365 | 46.3149
17 | 1.6316 | 0.04291 | 0.0343 | 38.0238
17.5 | 1.5935 | 0.05453 | 0.0286 | 29.2224
18 | 1.5531 | 0.06687 | 0.0223 | 23.2257
18.5 | 1.5093 | 0.08028 | 0.0152 | 18.8004
19 | 1.4501 | 0.0966 | 0.006 | 15.0114
19.5 | 1.4007 | 0.11195 | -0.0026 | 12.5118
20 | 1.3406 | 0.12965 | -0.013 | 10.3401

## 135. Re 16M Mach 0.50 (1)
BIGFOIL.COM POLAR EXPORT
Ritz 1-30-10
Ritz 1-30-10 |  |  |  | Cl Max: | 1.182 | at alpha= | 20 | deg
JavaFoil+Calcfoil stall+Eppler ext transition |  |  |  | L/D Max: | 109.146 | at alpha= | 7 | deg
Re: | 16000000 |  |  | Cd Min: | 0.00522 | at alpha= | 1 | deg
Mach: | 0.5 |  |  | Cl=0 at alpha= | -0.94927 | deg
|  |  |  | @ Cl=0.1, Cd= | 0.0055514
|  |  |  | @ Cl=0.4, Cd= | 0.0057262
|  |  |  | @ Cl=0.6, Cd= | 0.006994
alpha (deg) | Cl | Cd | Cm | Cl/Cd
-20 | -1.045 | 0.17418 | 0.01 | -5.997
-19.5 | -1.019 | 0.16841 | 0.009 | -6.048
-19 | -0.993 | 0.16679 | 0.009 | -5.951
-18.5 | -0.969 | 0.14138 | 0.008 | -6.851
-18 | -0.945 | 0.12841 | 0.008 | -7.361
-17.5 | -0.921 | 0.11797 | 0.008 | -7.807
-17 | -0.894 | 0.11211 | 0.007 | -7.978
-16.5 | -0.867 | 0.10869 | 0.006 | -7.974
-16 | -0.838 | 0.10419 | 0.006 | -8.043
-15.5 | -0.809 | 0.10223 | 0.005 | -7.918
-15 | -0.781 | 0.10065 | 0.004 | -7.756
-14.5 | -0.75 | 0.0976 | 0.004 | -7.687
-14 | -0.72 | 0.09554 | 0.003 | -7.536
-13.5 | -0.693 | 0.0917 | 0.002 | -7.558
-13 | -0.666 | 0.08867 | 0.002 | -7.513
-12.5 | -0.639 | 0.08535 | 0.001 | -7.489
-12 | -0.612 | 0.08132 | 0.001 | -7.527
-11.5 | -0.585 | 0.08336 | 0 | -7.017
-11 | -0.558 | 0.07211 | 0 | -7.741
-10.5 | -0.531 | 0.0669 | -0.001 | -7.936
-10 | -0.504 | 0.06146 | -0.001 | -8.202
-9.5 | -0.475 | 0.06773 | -0.002 | -7.012
-9 | -0.449 | 0.05888 | -0.002 | -7.622
-8.5 | -0.427 | 0.04909 | -0.003 | -8.695
-8 | -0.47 | 0.01252 | -0.006 | -37.509
-7.5 | -0.562 | 0.00952 | -0.007 | -58.989
-7 | -0.673 | 0.00832 | -0.008 | -80.869
-6.5 | -0.667 | 0.00764 | -0.009 | -87.227
-6 | -0.634 | 0.00713 | -0.009 | -88.823
-5.5 | -0.587 | 0.00678 | -0.01 | -86.615
-5 | -0.533 | 0.00653 | -0.011 | -81.565
-4.5 | -0.473 | 0.00647 | -0.012 | -73.118
-4 | -0.411 | 0.00612 | -0.013 | -67.134
-3.5 | -0.346 | 0.0058 | -0.014 | -59.615
-3 | -0.279 | 0.00599 | -0.015 | -46.612
-2.5 | -0.212 | 0.00584 | -0.016 | -36.232
-2 | -0.143 | 0.00601 | -0.017 | -23.855
-1.5 | -0.075 | 0.00543 | -0.018 | -13.839
-1 | -0.007 | 0.00578 | -0.019 | -1.147
-0.5 | 0.062 | 0.00547 | -0.02 | 11.332
0 | 0.132 | 0.00562 | -0.021 | 23.531
0.5 | 0.202 | 0.0056 | -0.022 | 36.013
1 | 0.271 | 0.00522 | -0.022 | 51.91
1.5 | 0.341 | 0.00535 | -0.023 | 63.6
2 | 0.41 | 0.00579 | -0.024 | 70.779
2.5 | 0.478 | 0.00659 | -0.025 | 72.608
3 | 0.547 | 0.00682 | -0.026 | 80.121
3.5 | 0.614 | 0.00704 | -0.027 | 87.205
4 | 0.68 | 0.00724 | -0.028 | 93.907
4.5 | 0.745 | 0.00703 | -0.029 | 106.027
5 | 0.808 | 0.00781 | -0.03 | 103.511
5.5 | 0.868 | 0.00814 | -0.031 | 106.516
6 | 0.92 | 0.00844 | -0.031 | 108.977
6.5 | 0.963 | 0.00893 | -0.032 | 107.82
7 | 0.992 | 0.00909 | -0.033 | 109.146
7.5 | 0.996 | 0.01048 | -0.034 | 94.999
8 | 0.935 | 0.01174 | -0.035 | 79.643
8.5 | 0.532 | 0.05472 | -0.019 | 9.716
9 | 0.557 | 0.06437 | -0.017 | 8.652
9.5 | 0.726 | 0.01187 | -0.037 | 61.191
10 | 0.761 | 0.01294 | -0.038 | 58.785
10.5 | 0.742 | 0.02347 | -0.036 | 31.589
11 | 0.76 | 0.02831 | -0.036 | 26.834
11.5 | 0.742 | 0.05184 | -0.032 | 14.304
12 | 0.763 | 0.05931 | -0.031 | 12.871
12.5 | 0.768 | 0.07941 | -0.028 | 9.668
13 | 0.783 | 0.08717 | -0.024 | 8.979
13.5 | 0.826 | 0.08207 | -0.029 | 10.069
14 | 0.869 | 0.07718 | -0.032 | 11.259
14.5 | 0.914 | 0.07034 | -0.035 | 12.995
15 | 0.945 | 0.07315 | -0.036 | 12.921
15.5 | 0.973 | 0.07722 | -0.037 | 12.606
16 | 0.986 | 0.09455 | -0.035 | 10.425
16.5 | 1.011 | 0.1023 | -0.035 | 9.883
17 | 1.033 | 0.11342 | -0.035 | 9.105
17.5 | 1.051 | 0.13109 | -0.034 | 8.015
18 | 1.067 | 0.16262 | -0.032 | 6.564
18.5 | 1.095 | 0.1673 | -0.033 | 6.546
19 | 1.124 | 0.16561 | -0.034 | 6.79
19.5 | 1.154 | 0.17248 | -0.035 | 6.689
20 | 1.182 | 0.17679 | -0.036 | 6.689

## 136. Re 16M Mach 0.50 (2)
BIGFOIL.COM POLAR EXPORT
Ritz 1-30-10
Ritz 1-30-10 |  |  |  | Cl Max: | 1.1154 | at alpha= | 7.5 | deg
XFOIL ncrit=9 |  |  |  | L/D Max: | 143.745 | at alpha= | 7 | deg
Re: | 16000000 |  |  | Cd Min: | 0.00807 | at alpha= | 7.5 | deg
Mach: | 0.5 |  |  | Cl=0 at alpha= | -99 | deg
|  |  |  | @ Cl=0.1, Cd= | 0.00543
|  |  |  | @ Cl=0.4, Cd= | 0.0057485
|  |  |  | @ Cl=0.6, Cd= | 0.0059685
alpha (deg) | Cl | Cd | Cm | Cl/Cd
0 | 0.1217 | 0.00543 | -0.0201 | 22.4125
0.5 | 0.1838 | 0.00531 | -0.0191 | 34.6139
1 | 0.2426 | 0.00527 | -0.0176 | 46.0342
1.5 | 0.3038 | 0.00526 | -0.0164 | 57.7567
2.5 | 0.4259 | 0.00588 | -0.0137 | 72.432
3 | 0.4908 | 0.006 | -0.0127 | 81.8
3.5 | 0.5547 | 0.00599 | -0.0115 | 92.6043
4 | 0.6178 | 0.00596 | -0.0098 | 103.6577
4.5 | 0.6835 | 0.00613 | -0.0083 | 111.5008
5 | 0.7499 | 0.00636 | -0.0067 | 117.9088
5.5 | 0.8157 | 0.00656 | -0.0045 | 124.3445
6 | 0.8803 | 0.00667 | -0.0017 | 131.979
6.5 | 0.9403 | 0.00675 | 0.0026 | 139.3037
7 | 1.0249 | 0.00713 | 0.0026 | 143.7447
7.5 | 1.1154 | 0.00807 | 0.002 | 138.2156

## 137. Re 18M Mach 0.00 (1)
BIGFOIL.COM POLAR EXPORT
Ritz 1-30-10
Ritz 1-30-10 |  |  |  | Cl Max: | 1.195 | at alpha= | 11.5 | deg
JavaFoil+Calcfoil stall+Eppler ext transition |  |  |  | L/D Max: | 137.749 | at alpha= | 8.5 | deg
Re: | 18000000 |  |  | Cd Min: | 0.0049 | at alpha= | 1 | deg
Mach: | 0 |  |  | Cl=0 at alpha= | -0.95 | deg
|  |  |  | @ Cl=0.1, Cd= | 0.0053208
|  |  |  | @ Cl=0.4, Cd= | 0.00547
|  |  |  | @ Cl=0.6, Cd= | 0.0064634
alpha (deg) | Cl | Cd | Cm | Cl/Cd
-16 | -0.61 | 0.11026 | 0.004 | -5.531
-15.5 | -0.633 | 0.10515 | 0.004 | -6.017
-15 | -0.657 | 0.09818 | 0.004 | -6.695
-14.5 | -0.681 | 0.09058 | 0.003 | -7.514
-14 | -0.708 | 0.07749 | 0.003 | -9.142
-13.5 | -0.72 | 0.07925 | 0.002 | -9.08
-13 | -0.738 | 0.07223 | 0.002 | -10.211
-12.5 | -0.813 | 0.03277 | 0.002 | -24.799
-12 | -0.816 | 0.03343 | 0.001 | -24.398
-11.5 | -0.858 | 0.01956 | 0.001 | -43.841
-11 | -0.906 | 0.01038 | 0 | -87.339
-10.5 | -0.899 | 0.00956 | -0.001 | -94.079
-10 | -0.885 | 0.00903 | -0.002 | -98.069
-9.5 | -0.866 | 0.00878 | -0.003 | -98.65
-9 | -0.84 | 0.00836 | -0.003 | -100.469
-8.5 | -0.809 | 0.00805 | -0.004 | -100.47
-8 | -0.773 | 0.00774 | -0.005 | -99.798
-7.5 | -0.73 | 0.00697 | -0.006 | -104.642
-7 | -0.682 | 0.00655 | -0.007 | -104.195
-6.5 | -0.632 | 0.00674 | -0.007 | -93.745
-6 | -0.58 | 0.00654 | -0.008 | -88.739
-5.5 | -0.527 | 0.0061 | -0.009 | -86.282
-5 | -0.472 | 0.00595 | -0.01 | -79.243
-4.5 | -0.416 | 0.00582 | -0.011 | -71.473
-4 | -0.359 | 0.00543 | -0.011 | -66.048
-3.5 | -0.301 | 0.00569 | -0.012 | -52.893
-3 | -0.243 | 0.00529 | -0.013 | -45.826
-2.5 | -0.184 | 0.00536 | -0.014 | -34.244
-2 | -0.124 | 0.0055 | -0.015 | -22.644
-1.5 | -0.065 | 0.00565 | -0.015 | -11.535
-1 | -0.006 | 0.00544 | -0.016 | -1.057
-0.5 | 0.054 | 0.00517 | -0.017 | 10.393
0 | 0.115 | 0.00537 | -0.018 | 21.319
0.5 | 0.175 | 0.00516 | -0.019 | 33.866
1 | 0.235 | 0.0049 | -0.019 | 47.961
1.5 | 0.295 | 0.00532 | -0.02 | 55.49
2 | 0.355 | 0.00538 | -0.021 | 65.972
2.5 | 0.415 | 0.0055 | -0.022 | 75.394
3 | 0.474 | 0.00615 | -0.023 | 77.209
3.5 | 0.534 | 0.00633 | -0.023 | 84.341
4 | 0.593 | 0.00649 | -0.024 | 91.274
4.5 | 0.651 | 0.00627 | -0.025 | 103.804
5 | 0.709 | 0.00661 | -0.026 | 107.165
5.5 | 0.765 | 0.00679 | -0.027 | 112.649
6 | 0.82 | 0.00656 | -0.027 | 125.05
6.5 | 0.874 | 0.00719 | -0.028 | 121.513
7 | 0.925 | 0.0071 | -0.029 | 130.338
7.5 | 0.975 | 0.00736 | -0.03 | 132.447
8 | 1.022 | 0.00799 | -0.03 | 127.925
8.5 | 1.067 | 0.00774 | -0.031 | 137.749
9 | 1.108 | 0.00841 | -0.032 | 131.788
9.5 | 1.14 | 0.00881 | -0.032 | 129.38
10 | 1.164 | 0.00923 | -0.033 | 126.14
10.5 | 1.181 | 0.00964 | -0.034 | 122.481
11 | 1.191 | 0.01032 | -0.035 | 115.388
11.5 | 1.195 | 0.01115 | -0.035 | 107.084
12 | 1.191 | 0.01217 | -0.036 | 97.85
12.5 | 1.181 | 0.01317 | -0.037 | 89.688
13 | 1.124 | 0.01742 | -0.036 | 64.485
13.5 | 1.052 | 0.02893 | -0.034 | 36.379
14 | 1.048 | 0.02479 | -0.036 | 42.261
14.5 | 0.933 | 0.06237 | -0.031 | 14.967
15 | 0.912 | 0.06089 | -0.032 | 14.975
15.5 | 0.874 | 0.06835 | -0.032 | 12.783
16 | 0.822 | 0.08668 | -0.03 | 9.485
16.5 | 0.791 | 0.08929 | -0.03 | 8.856

## 138. Re 18M Mach 0.00 (2)
BIGFOIL.COM POLAR EXPORT
Ritz 1-30-10
Ritz 1-30-10 |  |  |  | Cl Max: | 1.8381 | at alpha= | 19.5 | deg
XFOIL ncrit=9 |  |  |  | L/D Max: | 145.529 | at alpha= | 8 | deg
Re: | 18000000 |  |  | Cd Min: | 0.03608 | at alpha= | 20 | deg
Mach: | 0 |  |  | Cl=0 at alpha= | -0.93207 | deg
|  |  |  | @ Cl=0.1, Cd= | 0.0052107
|  |  |  | @ Cl=0.4, Cd= | 0.0056197
|  |  |  | @ Cl=0.6, Cd= | 0.0057005
alpha (deg) | Cl | Cd | Cm | Cl/Cd
-20 | -1.7469 | 0.03098 | -0.0549 | -56.388
-19.5 | -1.744 | 0.02726 | -0.0538 | -63.9765
-19 | -1.7352 | 0.0246 | -0.0513 | -70.5366
-18.5 | -1.7282 | 0.02224 | -0.0472 | -77.7068
-18 | -1.7097 | 0.02085 | -0.043 | -82
-17.5 | -1.6894 | 0.01955 | -0.0384 | -86.4143
-17 | -1.6575 | 0.01834 | -0.0356 | -90.3762
-16.5 | -1.6213 | 0.01731 | -0.0332 | -93.6626
-16 | -1.5836 | 0.01627 | -0.0309 | -97.3325
-15.5 | -1.5441 | 0.01531 | -0.0288 | -100.8556
-15 | -1.5031 | 0.01442 | -0.0268 | -104.2372
-14.5 | -1.4614 | 0.01362 | -0.0248 | -107.2981
-14 | -1.4209 | 0.01287 | -0.0223 | -110.404
-13.5 | -1.3766 | 0.01218 | -0.0205 | -113.0213
-13 | -1.321 | 0.01144 | -0.0212 | -115.472
-12.5 | -1.2644 | 0.01074 | -0.022 | -117.7281
-12 | -1.2088 | 0.00995 | -0.0226 | -121.4874
-11.5 | -1.1518 | 0.00928 | -0.0233 | -124.1164
-11 | -1.0949 | 0.00879 | -0.0239 | -124.562
-10.5 | -1.0228 | 0.00827 | -0.028 | -123.6759
-9.5 | -0.9204 | 0.00759 | -0.0263 | -121.2648
-9 | -0.87 | 0.00721 | -0.0252 | -120.6657
-8.5 | -0.8182 | 0.00691 | -0.0244 | -118.4081
-8 | -0.7658 | 0.00666 | -0.0237 | -114.985
-7.5 | -0.7136 | 0.00638 | -0.023 | -111.8495
-7 | -0.6612 | 0.00621 | -0.0223 | -106.4734
-6.5 | -0.6089 | 0.00605 | -0.0215 | -100.6446
-6 | -0.5563 | 0.00596 | -0.0208 | -93.3389
-5.5 | -0.5028 | 0.00586 | -0.0203 | -85.802
-5 | -0.4494 | 0.00575 | -0.0197 | -78.1565
-4.5 | -0.3957 | 0.00555 | -0.0192 | -71.2973
-4 | -0.3412 | 0.00543 | -0.0189 | -62.8361
-3.5 | -0.2861 | 0.00534 | -0.0186 | -53.5768
-3 | -0.2305 | 0.00529 | -0.0185 | -43.5728
-2.5 | -0.1747 | 0.00526 | -0.0183 | -33.2129
-2 | -0.119 | 0.00524 | -0.0182 | -22.7099
-1.5 | -0.0633 | 0.00518 | -0.0181 | -12.2201
-1 | -0.0075 | 0.00519 | -0.0179 | -1.4451
-0.5 | 0.0477 | 0.00523 | -0.0177 | 9.1205
0 | 0.1019 | 0.00521 | -0.0173 | 19.5585
0.5 | 0.156 | 0.00515 | -0.0169 | 30.2913
1 | 0.2075 | 0.00506 | -0.0161 | 41.0079
1.5 | 0.2598 | 0.00512 | -0.0154 | 50.7422
2 | 0.3142 | 0.00512 | -0.0151 | 61.3672
2.5 | 0.3656 | 0.00553 | -0.0142 | 66.1121
3 | 0.4193 | 0.00567 | -0.0137 | 73.9506
3.5 | 0.473 | 0.00568 | -0.0133 | 83.2746
4 | 0.5265 | 0.00567 | -0.0128 | 92.8571
4.5 | 0.5799 | 0.00566 | -0.0123 | 102.4558
5 | 0.6345 | 0.00577 | -0.0121 | 109.9653
5.5 | 0.6882 | 0.00595 | -0.0117 | 115.6639
6 | 0.7416 | 0.00604 | -0.0112 | 122.7815
6.5 | 0.7937 | 0.0061 | -0.0105 | 130.1148
7 | 0.8436 | 0.00613 | -0.0093 | 137.6183
7.5 | 0.8943 | 0.00628 | -0.0082 | 142.4045
8 | 0.9634 | 0.00662 | -0.0115 | 145.5287
8.5 | 1.0216 | 0.00722 | -0.0124 | 141.4958
9 | 1.0766 | 0.00768 | -0.0126 | 140.1823
9.5 | 1.134 | 0.0081 | -0.0134 | 140
10 | 1.191 | 0.00857 | -0.0141 | 138.9732
10.5 | 1.2471 | 0.0091 | -0.0147 | 137.044
11 | 1.3033 | 0.00957 | -0.0153 | 136.186
11.5 | 1.36 | 0.01009 | -0.0162 | 134.7869
12 | 1.4035 | 0.0106 | -0.0141 | 132.4057
12.5 | 1.4463 | 0.01121 | -0.012 | 129.0187
13 | 1.4894 | 0.01191 | -0.0101 | 125.0546
13.5 | 1.5321 | 0.01265 | -0.0082 | 121.1146
14 | 1.5749 | 0.01334 | -0.0065 | 118.0585
14.5 | 1.6165 | 0.01406 | -0.0046 | 114.9716
15 | 1.6565 | 0.01484 | -0.0026 | 111.624
15.5 | 1.694 | 0.01571 | -0.0002 | 107.8294
16 | 1.7287 | 0.01667 | 0.0024 | 103.7013
16.5 | 1.7525 | 0.01765 | 0.007 | 99.2918
17 | 1.7765 | 0.01874 | 0.011 | 94.7972
17.5 | 1.7967 | 0.02017 | 0.0149 | 89.0778
18 | 1.8133 | 0.02198 | 0.0184 | 82.4977
18.5 | 1.8252 | 0.02435 | 0.0215 | 74.9569
19 | 1.8356 | 0.0272 | 0.0237 | 67.4853
19.5 | 1.8381 | 0.03115 | 0.025 | 59.008
20 | 1.837 | 0.03608 | 0.025 | 50.9146

## 139. Re 18M Mach 0.10 (1)
BIGFOIL.COM POLAR EXPORT
Ritz 1-30-10
Ritz 1-30-10 |  |  |  | Cl Max: | 1.185 | at alpha= | 11 | deg
JavaFoil+Calcfoil stall+Eppler ext transition |  |  |  | L/D Max: | 136.36 | at alpha= | 8.5 | deg
Re: | 18000000 |  |  | Cd Min: | 0.0049 | at alpha= | 1 | deg
Mach: | 0.1 |  |  | Cl=0 at alpha= | -0.95 | deg
|  |  |  | @ Cl=0.1, Cd= | 0.0053531
|  |  |  | @ Cl=0.4, Cd= | 0.0055232
|  |  |  | @ Cl=0.6, Cd= | 0.0064005
alpha (deg) | Cl | Cd | Cm | Cl/Cd
-16 | -0.565 | 0.11293 | 0.004 | -5.003
-15.5 | -0.592 | 0.10714 | 0.004 | -5.526
-15 | -0.618 | 0.10157 | 0.003 | -6.086
-14.5 | -0.646 | 0.09323 | 0.003 | -6.924
-14 | -0.676 | 0.08081 | 0.003 | -8.361
-13.5 | -0.692 | 0.08163 | 0.002 | -8.48
-13 | -0.713 | 0.07525 | 0.002 | -9.473
-12.5 | -0.772 | 0.04332 | 0.002 | -17.817
-12 | -0.772 | 0.04711 | 0.001 | -16.384
-11.5 | -0.851 | 0.01826 | 0.001 | -46.6
-11 | -0.896 | 0.01076 | 0 | -83.32
-10.5 | -0.892 | 0.00972 | -0.001 | -91.771
-10 | -0.881 | 0.00914 | -0.002 | -96.475
-9.5 | -0.864 | 0.00883 | -0.003 | -97.827
-9 | -0.84 | 0.00841 | -0.003 | -99.847
-8.5 | -0.81 | 0.00809 | -0.004 | -100.053
-8 | -0.774 | 0.0078 | -0.005 | -99.272
-7.5 | -0.732 | 0.00692 | -0.006 | -105.707
-7 | -0.684 | 0.0066 | -0.007 | -103.641
-6.5 | -0.634 | 0.0064 | -0.007 | -99.057
-6 | -0.582 | 0.00649 | -0.008 | -89.698
-5.5 | -0.529 | 0.00612 | -0.009 | -86.469
-5 | -0.474 | 0.006 | -0.01 | -78.933
-4.5 | -0.418 | 0.00589 | -0.011 | -70.949
-4 | -0.36 | 0.00546 | -0.011 | -66.02
-3.5 | -0.302 | 0.00562 | -0.012 | -53.777
-3 | -0.244 | 0.00535 | -0.013 | -45.538
-2.5 | -0.185 | 0.00539 | -0.014 | -34.228
-2 | -0.125 | 0.00543 | -0.015 | -23.044
-1.5 | -0.065 | 0.00568 | -0.016 | -11.538
-1 | -0.006 | 0.00546 | -0.016 | -1.059
-0.5 | 0.054 | 0.00524 | -0.017 | 10.321
0 | 0.115 | 0.00539 | -0.018 | 21.357
0.5 | 0.176 | 0.0051 | -0.019 | 34.431
1 | 0.236 | 0.0049 | -0.02 | 48.206
1.5 | 0.297 | 0.00534 | -0.02 | 55.577
2 | 0.357 | 0.00543 | -0.021 | 65.753
2.5 | 0.417 | 0.00556 | -0.022 | 75.058
3 | 0.477 | 0.00617 | -0.023 | 77.343
3.5 | 0.536 | 0.00634 | -0.024 | 84.543
4 | 0.595 | 0.00642 | -0.024 | 92.794
4.5 | 0.654 | 0.00619 | -0.025 | 105.66
5 | 0.712 | 0.00664 | -0.026 | 107.208
5.5 | 0.769 | 0.00685 | -0.027 | 112.245
6 | 0.824 | 0.00661 | -0.027 | 124.599
6.5 | 0.877 | 0.00683 | -0.028 | 128.394
7 | 0.929 | 0.00706 | -0.029 | 131.515
7.5 | 0.978 | 0.00742 | -0.03 | 131.846
8 | 1.025 | 0.00798 | -0.03 | 128.422
8.5 | 1.069 | 0.00784 | -0.031 | 136.36
9 | 1.111 | 0.00841 | -0.032 | 132.014
9.5 | 1.141 | 0.00881 | -0.033 | 129.459
10 | 1.163 | 0.00941 | -0.033 | 123.637
10.5 | 1.178 | 0.00976 | -0.034 | 120.732
11 | 1.185 | 0.01053 | -0.035 | 112.598
11.5 | 1.185 | 0.0114 | -0.035 | 103.939
12 | 1.178 | 0.0125 | -0.036 | 94.2
12.5 | 1.163 | 0.01424 | -0.037 | 81.703
13 | 1.077 | 0.02186 | -0.035 | 49.27
13.5 | 0.995 | 0.04027 | -0.033 | 24.698
14 | 0.988 | 0.03365 | -0.034 | 29.36
14.5 | 0.911 | 0.05618 | -0.032 | 16.219
15 | 0.867 | 0.06511 | -0.031 | 13.316
15.5 | 0.81 | 0.08454 | -0.029 | 9.579
16 | 0.765 | 0.09761 | -0.028 | 7.833

## 140. Re 18M Mach 0.10 (2)
BIGFOIL.COM POLAR EXPORT
Ritz 1-30-10
Ritz 1-30-10 |  |  |  | Cl Max: | 1.8126 | at alpha= | 19 | deg
XFOIL ncrit=9 |  |  |  | L/D Max: | 145.736 | at alpha= | 8 | deg
Re: | 18000000 |  |  | Cd Min: | 0.04502 | at alpha= | 20 | deg
Mach: | 0.1 |  |  | Cl=0 at alpha= | -0.93243 | deg
|  |  |  | @ Cl=0.1, Cd= | 0.00523
|  |  |  | @ Cl=0.4, Cd= | 0.005618
|  |  |  | @ Cl=0.6, Cd= | 0.0057065
alpha (deg) | Cl | Cd | Cm | Cl/Cd
-20 | -1.6963 | 0.0398 | -0.056 | -42.6206
-19.5 | -1.707 | 0.03335 | -0.0579 | -51.1844
-19 | -1.7067 | 0.02894 | -0.0576 | -58.9737
-18.5 | -1.7126 | 0.02497 | -0.0547 | -68.5863
-18 | -1.6974 | 0.023 | -0.0511 | -73.8
-17.5 | -1.6841 | 0.02123 | -0.0461 | -79.3264
-17 | -1.6633 | 0.01978 | -0.0412 | -84.09
-16.5 | -1.6294 | 0.01857 | -0.0383 | -87.7437
-16 | -1.5938 | 0.01732 | -0.0354 | -92.0208
-15.5 | -1.5554 | 0.01619 | -0.0329 | -96.0716
-15 | -1.5149 | 0.01516 | -0.0305 | -99.9274
-14.5 | -1.473 | 0.01423 | -0.0281 | -103.5137
-14 | -1.4318 | 0.01339 | -0.0255 | -106.9305
-13.5 | -1.3902 | 0.01264 | -0.0228 | -109.9842
-13 | -1.3339 | 0.01181 | -0.0232 | -112.9467
-12.5 | -1.2762 | 0.0111 | -0.0238 | -114.973
-12 | -1.2189 | 0.01036 | -0.0243 | -117.6544
-11.5 | -1.1624 | 0.00947 | -0.0247 | -122.7455
-11 | -1.1051 | 0.00894 | -0.0251 | -123.613
-10.5 | -1.0322 | 0.00839 | -0.0289 | -123.0274
-9 | -0.8762 | 0.0073 | -0.0261 | -120.0274
-8.5 | -0.8241 | 0.00696 | -0.0252 | -118.4052
-8 | -0.7712 | 0.00671 | -0.0244 | -114.9329
-7.5 | -0.7185 | 0.00643 | -0.0236 | -111.7418
-7 | -0.6656 | 0.00625 | -0.0228 | -106.496
-6.5 | -0.6129 | 0.00607 | -0.0219 | -100.972
-6 | -0.5598 | 0.00598 | -0.0212 | -93.612
-5.5 | -0.506 | 0.00587 | -0.0206 | -86.201
-5 | -0.4522 | 0.00577 | -0.02 | -78.3709
-4.5 | -0.3981 | 0.00556 | -0.0194 | -71.6007
-4 | -0.3433 | 0.00544 | -0.0191 | -63.1066
-3.5 | -0.2878 | 0.00534 | -0.0188 | -53.8951
-3 | -0.2318 | 0.00529 | -0.0186 | -43.8185
-2.5 | -0.1757 | 0.00527 | -0.0185 | -33.3397
-2 | -0.1197 | 0.00524 | -0.0183 | -22.8435
-1.5 | -0.0637 | 0.00519 | -0.0182 | -12.2736
-1 | -0.0075 | 0.00519 | -0.018 | -1.4451
-0.5 | 0.048 | 0.00523 | -0.0178 | 9.1778
0 | 0.1025 | 0.00523 | -0.0174 | 19.5985
0.5 | 0.1569 | 0.00515 | -0.017 | 30.466
1.5 | 0.2612 | 0.00512 | -0.0154 | 51.0156
2 | 0.316 | 0.00512 | -0.0151 | 61.7188
2.5 | 0.3676 | 0.00554 | -0.0142 | 66.3538
3 | 0.4216 | 0.00567 | -0.0137 | 74.3563
3.5 | 0.4756 | 0.00569 | -0.0133 | 83.5852
4 | 0.5295 | 0.00568 | -0.0128 | 93.2218
4.5 | 0.5833 | 0.00567 | -0.0123 | 102.8748
5 | 0.6382 | 0.00579 | -0.012 | 110.2245
5.5 | 0.6923 | 0.00597 | -0.0115 | 115.9631
6 | 0.7461 | 0.00606 | -0.011 | 123.1188
6.5 | 0.7986 | 0.00612 | -0.0102 | 130.4902
7 | 0.8489 | 0.00615 | -0.0089 | 138.0325
7.5 | 0.9003 | 0.00632 | -0.0079 | 142.4525
8 | 0.9706 | 0.00666 | -0.0112 | 145.7357
9 | 1.0843 | 0.00776 | -0.0121 | 139.7294
9.5 | 1.1425 | 0.00818 | -0.0128 | 139.6699
10 | 1.1999 | 0.0087 | -0.0134 | 137.9195
10.5 | 1.257 | 0.00921 | -0.0139 | 136.4821
11 | 1.314 | 0.0097 | -0.0144 | 135.4639
11.5 | 1.3696 | 0.01026 | -0.0147 | 133.4893
12 | 1.4129 | 0.01083 | -0.0123 | 130.4617
12.5 | 1.4561 | 0.01151 | -0.0101 | 126.5074
13 | 1.4994 | 0.01227 | -0.008 | 122.2005
13.5 | 1.5435 | 0.01296 | -0.0061 | 119.0972
14 | 1.5864 | 0.01371 | -0.004 | 115.7112
14.5 | 1.6279 | 0.01449 | -0.0019 | 112.3464
15 | 1.6674 | 0.01535 | 0.0006 | 108.6254
15.5 | 1.7039 | 0.01631 | 0.0034 | 104.4697
16 | 1.7316 | 0.01736 | 0.0076 | 99.7465
16.5 | 1.7544 | 0.01852 | 0.0123 | 94.73
17 | 1.7765 | 0.01988 | 0.0164 | 89.3612
17.5 | 1.7929 | 0.02175 | 0.0203 | 82.4322
18 | 1.8003 | 0.02451 | 0.0239 | 73.4517
18.5 | 1.8035 | 0.02807 | 0.0264 | 64.2501
19 | 1.8126 | 0.03167 | 0.0275 | 57.234
19.5 | 1.8013 | 0.03792 | 0.027 | 47.5026
20 | 1.7904 | 0.04502 | 0.025 | 39.769

## 141. Re 18M Mach 0.25 (1)
BIGFOIL.COM POLAR EXPORT
Ritz 1-30-10
Ritz 1-30-10 |  |  |  | Cl Max: | 1.148 | at alpha= | 10 | deg
JavaFoil+Calcfoil stall+Eppler ext transition |  |  |  | L/D Max: | 131.778 | at alpha= | 7.5 | deg
Re: | 18000000 |  |  | Cd Min: | 0.0049 | at alpha= | 1 | deg
Mach: | 0.25 |  |  | Cl=0 at alpha= | -0.95161 | deg
|  |  |  | @ Cl=0.1, Cd= | 0.0052303
|  |  |  | @ Cl=0.4, Cd= | 0.0055108
|  |  |  | @ Cl=0.6, Cd= | 0.11251
alpha (deg) | Cl | Cd | Cm | Cl/Cd
-15 | -0.258 | 0.10974 | 0.003 | -2.354
-14.5 | -0.332 | 0.10517 | 0.003 | -3.154
-14 | -0.397 | 0.10029 | 0.002 | -3.962
-13.5 | -0.458 | 0.09367 | 0.002 | -4.888
-13 | -0.514 | 0.08695 | 0.002 | -5.906
-12.5 | -0.563 | 0.08047 | 0.001 | -7.002
-12 | -0.61 | 0.07165 | 0.001 | -8.511
-11.5 | -0.649 | 0.06361 | 0 | -10.21
-11 | -0.679 | 0.05776 | 0 | -11.758
-10.5 | -0.781 | 0.01927 | -0.001 | -40.537
-10 | -0.841 | 0.01023 | -0.002 | -82.175
-9.5 | -0.841 | 0.00965 | -0.003 | -87.124
-9 | -0.83 | 0.00892 | -0.003 | -93.008
-8.5 | -0.81 | 0.00848 | -0.004 | -95.466
-8 | -0.781 | 0.008 | -0.005 | -97.624
-7.5 | -0.742 | 0.00747 | -0.006 | -99.331
-7 | -0.696 | 0.00676 | -0.007 | -102.882
-6.5 | -0.647 | 0.00643 | -0.008 | -100.621
-6 | -0.595 | 0.00665 | -0.008 | -89.459
-5.5 | -0.541 | 0.00627 | -0.009 | -86.31
-5 | -0.486 | 0.00612 | -0.01 | -79.283
-4.5 | -0.428 | 0.00597 | -0.011 | -71.745
-4 | -0.37 | 0.00554 | -0.012 | -66.804
-3.5 | -0.31 | 0.00572 | -0.013 | -54.254
-3 | -0.25 | 0.00529 | -0.013 | -47.293
-2.5 | -0.19 | 0.00547 | -0.014 | -34.678
-2 | -0.128 | 0.00547 | -0.015 | -23.474
-1.5 | -0.067 | 0.00546 | -0.016 | -12.317
-1 | -0.006 | 0.00546 | -0.017 | -1.086
-0.5 | 0.056 | 0.00528 | -0.018 | 10.516
0 | 0.118 | 0.00521 | -0.018 | 22.702
0.5 | 0.18 | 0.0051 | -0.019 | 35.396
1 | 0.243 | 0.0049 | -0.02 | 49.533
1.5 | 0.305 | 0.0054 | -0.021 | 56.47
2 | 0.367 | 0.0055 | -0.022 | 66.686
2.5 | 0.428 | 0.00552 | -0.023 | 77.676
3 | 0.49 | 0.00629 | -0.023 | 77.93
3.5 | 0.551 | 0.00638 | -0.024 | 86.371
4 | 0.611 | 0.00656 | -0.025 | 93.145
4.5 | 0.671 | 0.0063 | -0.026 | 106.477
5 | 0.73 | 0.00683 | -0.027 | 106.935
5.5 | 0.788 | 0.00702 | -0.027 | 112.318
6 | 0.844 | 0.00727 | -0.028 | 116.031
6.5 | 0.897 | 0.00703 | -0.029 | 127.616
7 | 0.948 | 0.00728 | -0.03 | 130.23
7.5 | 0.997 | 0.00756 | -0.03 | 131.778
8 | 1.041 | 0.00844 | -0.031 | 123.326
8.5 | 1.082 | 0.00833 | -0.032 | 129.885
9 | 1.119 | 0.00893 | -0.033 | 125.241
9.5 | 1.14 | 0.00934 | -0.033 | 122.077
10 | 1.148 | 0.00973 | -0.034 | 118.001
10.5 | 1.145 | 0.01057 | -0.035 | 108.36
11 | 1.129 | 0.0117 | -0.036 | 96.542
11.5 | 1.101 | 0.01273 | -0.036 | 86.485
12 | 1.021 | 0.01731 | -0.036 | 58.974
12.5 | 0.897 | 0.03794 | -0.032 | 23.638
13 | 0.77 | 0.08095 | -0.024 | 9.517
13.5 | 0.703 | 0.09036 | -0.022 | 7.775
14 | 0.633 | 0.09888 | -0.021 | 6.404
14.5 | 0.559 | 0.10552 | -0.022 | 5.299
15 | 0.479 | 0.11251 | -0.021 | 4.261

## 142. Re 18M Mach 0.25 (2)
BIGFOIL.COM POLAR EXPORT
Ritz 1-30-10
Ritz 1-30-10 |  |  |  | Cl Max: | 1.6867 | at alpha= | 15.5 | deg
XFOIL ncrit=9 |  |  |  | L/D Max: | 143.374 | at alpha= | 7.5 | deg
Re: | 18000000 |  |  | Cd Min: | 0.12297 | at alpha= | 20 | deg
Mach: | 0.25 |  |  | Cl=0 at alpha= | -0.93293 | deg
|  |  |  | @ Cl=0.1, Cd= | 0.0052086
|  |  |  | @ Cl=0.4, Cd= | 0.0056422
|  |  |  | @ Cl=0.6, Cd= | 0.0057293
alpha (deg) | Cl | Cd | Cm | Cl/Cd
-16.5 | -1.2613 | 0.07048 | -0.0372 | -17.8959
-16 | -1.3487 | 0.04784 | -0.0562 | -28.1919
-15.5 | -1.3965 | 0.03564 | -0.0646 | -39.1835
-15 | -1.4342 | 0.02843 | -0.0634 | -50.4467
-14.5 | -1.4565 | 0.02433 | -0.0553 | -59.8644
-14 | -1.4495 | 0.02055 | -0.0488 | -70.5353
-13.5 | -1.4203 | 0.01808 | -0.0437 | -78.5564
-13 | -1.3907 | 0.01578 | -0.0381 | -88.1305
-12.5 | -1.3389 | 0.01419 | -0.0358 | -94.3552
-12 | -1.2811 | 0.01253 | -0.0347 | -102.2426
-11 | -1.1614 | 0.0101 | -0.0328 | -114.9901
-10.5 | -1.0876 | 0.00923 | -0.0348 | -117.8332
-10 | -1.0197 | 0.00861 | -0.0356 | -118.4321
-9.5 | -0.9669 | 0.00816 | -0.0332 | -118.4926
-9 | -0.9118 | 0.00777 | -0.0315 | -117.3488
-8.5 | -0.8568 | 0.00736 | -0.0298 | -116.413
-8 | -0.8017 | 0.00697 | -0.0283 | -115.0215
-7.5 | -0.7457 | 0.00668 | -0.027 | -111.6317
-7 | -0.6906 | 0.00641 | -0.0257 | -107.7379
-6 | -0.5799 | 0.0061 | -0.0233 | -95.0656
-5.5 | -0.5242 | 0.00596 | -0.0223 | -87.953
-5 | -0.4678 | 0.00585 | -0.0215 | -79.9658
-4.5 | -0.4111 | 0.00567 | -0.0209 | -72.5044
-3.5 | -0.2971 | 0.00538 | -0.0198 | -55.223
-3 | -0.2393 | 0.00531 | -0.0195 | -45.0659
-2.5 | -0.1812 | 0.00528 | -0.0193 | -34.3182
-2 | -0.1233 | 0.00526 | -0.019 | -23.4411
-1.5 | -0.0655 | 0.0052 | -0.0188 | -12.5962
-1 | -0.0077 | 0.0052 | -0.0186 | -1.4808
-0.5 | 0.0497 | 0.00524 | -0.0183 | 9.4847
0.5 | 0.1618 | 0.00517 | -0.0174 | 31.2959
1.5 | 0.2692 | 0.00514 | -0.0157 | 52.3735
2 | 0.3254 | 0.00516 | -0.0152 | 63.062
2.5 | 0.3785 | 0.0056 | -0.0142 | 67.5893
3 | 0.4346 | 0.00571 | -0.0137 | 76.1121
3.5 | 0.4905 | 0.00574 | -0.0131 | 85.453
4 | 0.5461 | 0.00571 | -0.0125 | 95.6392
4.5 | 0.602 | 0.00573 | -0.0118 | 105.0611
5 | 0.6588 | 0.00588 | -0.0113 | 112.0408
5.5 | 0.7153 | 0.00605 | -0.0106 | 118.2314
6 | 0.7713 | 0.00615 | -0.0099 | 125.4146
6.5 | 0.8258 | 0.00621 | -0.0087 | 132.9791
7 | 0.8776 | 0.00627 | -0.0069 | 139.9681
7.5 | 0.9348 | 0.00652 | -0.0062 | 143.3742
8 | 1.0087 | 0.00713 | -0.0093 | 141.4727
8.5 | 1.0678 | 0.0077 | -0.009 | 138.6753
9 | 1.1285 | 0.00817 | -0.009 | 138.1273
9.5 | 1.19 | 0.00874 | -0.009 | 136.1556
10 | 1.2517 | 0.00929 | -0.0091 | 134.7363
10.5 | 1.3128 | 0.0099 | -0.0089 | 132.6061
11 | 1.3731 | 0.01067 | -0.0085 | 128.6879
11.5 | 1.4197 | 0.01145 | -0.0053 | 123.9913
12 | 1.4655 | 0.01229 | -0.0019 | 119.2433
12.5 | 1.5119 | 0.01319 | 0.0014 | 114.6247
13 | 1.5573 | 0.01415 | 0.0048 | 110.0565
13.5 | 1.5999 | 0.01526 | 0.0085 | 104.8427
14 | 1.638 | 0.01654 | 0.0128 | 99.0326
14.5 | 1.6615 | 0.01801 | 0.0194 | 92.2543
15 | 1.6777 | 0.01995 | 0.0258 | 84.0952
15.5 | 1.6867 | 0.02266 | 0.0314 | 74.4351
16 | 1.6852 | 0.02665 | 0.0357 | 63.2345
16.5 | 1.6665 | 0.03311 | 0.0372 | 50.3322
17 | 1.6581 | 0.04003 | 0.0358 | 41.4214
17.5 | 1.6225 | 0.05108 | 0.0307 | 31.7639
18 | 1.5846 | 0.06291 | 0.0248 | 25.1884
18.5 | 1.5421 | 0.07592 | 0.018 | 20.3122
19 | 1.4858 | 0.09152 | 0.0093 | 16.2347
19.5 | 1.4376 | 0.10649 | 0.0009 | 13.4999
20 | 1.3824 | 0.12297 | -0.0086 | 11.2418

## 143. Re 18M Mach 0.50 (1)
BIGFOIL.COM POLAR EXPORT
Ritz 1-30-10
Ritz 1-30-10 |  |  |  | Cl Max: | 1.181 | at alpha= | 20 | deg
JavaFoil+Calcfoil stall+Eppler ext transition |  |  |  | L/D Max: | 111.457 | at alpha= | 6 | deg
Re: | 18000000 |  |  | Cd Min: | 0.00526 | at alpha= | 1.5 | deg
Mach: | 0.5 |  |  | Cl=0 at alpha= | -0.94927 | deg
|  |  |  | @ Cl=0.1, Cd= | 0.0055071
|  |  |  | @ Cl=0.4, Cd= | 0.005679
|  |  |  | @ Cl=0.6, Cd= | 0.0068719
alpha (deg) | Cl | Cd | Cm | Cl/Cd
-20 | -1.045 | 0.17474 | 0.01 | -5.978
-19.5 | -1.019 | 0.17388 | 0.009 | -5.859
-19 | -0.993 | 0.16662 | 0.009 | -5.957
-18.5 | -0.968 | 0.14441 | 0.008 | -6.704
-18 | -0.943 | 0.13444 | 0.008 | -7.012
-17.5 | -0.916 | 0.12799 | 0.007 | -7.16
-17 | -0.889 | 0.12354 | 0.007 | -7.198
-16.5 | -0.862 | 0.11709 | 0.006 | -7.363
-16 | -0.834 | 0.11382 | 0.005 | -7.326
-15.5 | -0.81 | 0.10092 | 0.005 | -8.026
-15 | -0.781 | 0.09895 | 0.004 | -7.896
-14.5 | -0.751 | 0.09628 | 0.004 | -7.803
-14 | -0.72 | 0.0949 | 0.003 | -7.591
-13.5 | -0.693 | 0.09104 | 0.002 | -7.613
-13 | -0.666 | 0.08813 | 0.002 | -7.56
-12.5 | -0.639 | 0.08377 | 0.001 | -7.631
-12 | -0.612 | 0.08071 | 0.001 | -7.584
-11.5 | -0.585 | 0.08212 | 0 | -7.124
-11 | -0.558 | 0.07161 | 0 | -7.796
-10.5 | -0.531 | 0.06663 | -0.001 | -7.97
-10 | -0.505 | 0.06086 | -0.001 | -8.294
-9.5 | -0.475 | 0.06697 | -0.002 | -7.096
-9 | -0.449 | 0.05863 | -0.002 | -7.655
-8.5 | -0.427 | 0.04868 | -0.003 | -8.777
-8 | -0.475 | 0.01171 | -0.006 | -40.528
-7.5 | -0.562 | 0.00928 | -0.007 | -60.49
-7 | -0.673 | 0.00814 | -0.008 | -82.67
-6.5 | -0.667 | 0.00746 | -0.009 | -89.389
-6 | -0.634 | 0.00707 | -0.009 | -89.627
-5.5 | -0.587 | 0.00693 | -0.01 | -84.691
-5 | -0.533 | 0.00664 | -0.011 | -80.221
-4.5 | -0.473 | 0.00646 | -0.012 | -73.319
-4 | -0.411 | 0.00582 | -0.013 | -70.558
-3.5 | -0.346 | 0.0057 | -0.014 | -60.653
-3 | -0.279 | 0.00587 | -0.015 | -47.524
-2.5 | -0.212 | 0.00602 | -0.016 | -35.124
-2 | -0.143 | 0.00591 | -0.017 | -24.286
-1.5 | -0.075 | 0.0059 | -0.018 | -12.731
-1 | -0.007 | 0.00564 | -0.019 | -1.175
-0.5 | 0.062 | 0.00567 | -0.02 | 10.948
0 | 0.132 | 0.00537 | -0.021 | 24.604
0.5 | 0.202 | 0.00536 | -0.022 | 37.662
1 | 0.271 | 0.00559 | -0.022 | 48.502
1.5 | 0.341 | 0.00526 | -0.023 | 64.775
2 | 0.41 | 0.00575 | -0.024 | 71.249
2.5 | 0.478 | 0.00645 | -0.025 | 74.152
3 | 0.547 | 0.00669 | -0.026 | 81.693
3.5 | 0.614 | 0.00692 | -0.027 | 88.698
4 | 0.68 | 0.00712 | -0.028 | 95.562
4.5 | 0.745 | 0.00673 | -0.029 | 110.721
5 | 0.808 | 0.00763 | -0.03 | 105.834
5.5 | 0.868 | 0.00806 | -0.031 | 107.586
6 | 0.92 | 0.00825 | -0.031 | 111.457
6.5 | 0.963 | 0.00874 | -0.032 | 110.164
7 | 0.992 | 0.0095 | -0.033 | 104.449
7.5 | 0.996 | 0.01041 | -0.034 | 95.641
8 | 0.935 | 0.0109 | -0.035 | 85.829
8.5 | 0.532 | 0.05432 | -0.019 | 9.796
9 | 0.557 | 0.06352 | -0.017 | 8.768
9.5 | 0.726 | 0.01184 | -0.037 | 61.321
10 | 0.761 | 0.0127 | -0.038 | 59.874
10.5 | 0.748 | 0.02159 | -0.036 | 34.644
11 | 0.765 | 0.02671 | -0.036 | 28.643
11.5 | 0.749 | 0.04795 | -0.033 | 15.616
12 | 0.77 | 0.05534 | -0.032 | 13.911
12.5 | 0.77 | 0.07749 | -0.028 | 9.934
13 | 0.791 | 0.08232 | -0.027 | 9.606
13.5 | 0.831 | 0.07866 | -0.03 | 10.567
14 | 0.877 | 0.07176 | -0.034 | 12.222
14.5 | 0.919 | 0.06687 | -0.036 | 13.751
15 | 0.95 | 0.06959 | -0.037 | 13.649
15.5 | 0.978 | 0.07434 | -0.037 | 13.149
16 | 0.973 | 0.10642 | -0.033 | 9.143
16.5 | 1.002 | 0.11142 | -0.034 | 8.997
17 | 1.028 | 0.12008 | -0.034 | 8.563
17.5 | 1.05 | 0.13298 | -0.034 | 7.894
18 | 1.067 | 0.16334 | -0.032 | 6.533
18.5 | 1.095 | 0.1694 | -0.033 | 6.463
19 | 1.124 | 0.16925 | -0.034 | 6.639
19.5 | 1.153 | 0.17498 | -0.035 | 6.588
20 | 1.181 | 0.17705 | -0.035 | 6.67

## 144. Re 18M Mach 0.50 (2)
BIGFOIL.COM POLAR EXPORT
Ritz 1-30-10
Ritz 1-30-10 |  |  |  | Cl Max: | 1.188 | at alpha= | 8 | deg
XFOIL ncrit=9 |  |  |  | L/D Max: | 146.046 | at alpha= | 7 | deg
Re: | 18000000 |  |  | Cd Min: | 0.26978 | at alpha= | -20 | deg
Mach: | 0.5 |  |  | Cl=0 at alpha= | -0.93712 | deg
|  |  |  | @ Cl=0.1, Cd= | 0.0053535
|  |  |  | @ Cl=0.4, Cd= | 0.0056862
|  |  |  | @ Cl=0.6, Cd= | 0.005933
alpha (deg) | Cl | Cd | Cm | Cl/Cd
-20 | -0.857 | 0.26978 | 0.0751 | -3.1767
-19.5 | -0.8361 | 0.26148 | 0.0702 | -3.1976
-19 | -0.816 | 0.25251 | 0.0652 | -3.2316
-18.5 | -0.7939 | 0.24539 | 0.0606 | -3.2353
-18 | -0.7763 | 0.23469 | 0.0554 | -3.3078
-17.5 | -0.7582 | 0.22513 | 0.0505 | -3.3678
-17 | -0.743 | 0.21442 | 0.0452 | -3.4652
-16.5 | -0.7245 | 0.20606 | 0.0407 | -3.516
-16 | -0.7075 | 0.19718 | 0.0362 | -3.5881
-15.5 | -0.6996 | 0.18517 | 0.0305 | -3.7781
-15 | -0.6891 | 0.17517 | 0.0257 | -3.9339
-14.5 | -0.6846 | 0.16391 | 0.0202 | -4.1767
-14 | -0.6844 | 0.15228 | 0.0144 | -4.4944
-13.5 | -0.6848 | 0.14136 | 0.009 | -4.8444
-13 | -0.6899 | 0.13005 | 0.0032 | -5.3049
-12.5 | -0.6972 | 0.11888 | -0.0026 | -5.8647
-12 | -0.7022 | 0.10871 | -0.0079 | -6.4594
-11.5 | -0.7145 | 0.09777 | -0.014 | -7.308
-11 | -0.7268 | 0.08713 | -0.0202 | -8.3416
-10.5 | -0.7376 | 0.07689 | -0.0265 | -9.5929
-10 | -0.7513 | 0.06597 | -0.0341 | -11.3885
-8.5 | -0.7795 | 0.027 | -0.0751 | -28.8704
-8 | -0.8112 | 0.02028 | -0.0649 | -40
-7.5 | -0.826 | 0.01283 | -0.0548 | -64.3804
-7 | -0.8028 | 0.00819 | -0.045 | -98.022
-6.5 | -0.7417 | 0.00704 | -0.0391 | -105.3551
-6 | -0.675 | 0.00669 | -0.0351 | -100.8969
-5.5 | -0.6082 | 0.00647 | -0.032 | -94.0031
-5 | -0.5404 | 0.00622 | -0.0296 | -86.881
-4.5 | -0.4727 | 0.00602 | -0.0277 | -78.5216
-4 | -0.4063 | 0.00573 | -0.026 | -70.9075
-3.5 | -0.3398 | 0.00553 | -0.0246 | -61.4467
-3 | -0.2728 | 0.00541 | -0.0237 | -50.4251
-2.5 | -0.2059 | 0.00534 | -0.0229 | -38.5581
-2 | -0.1396 | 0.00532 | -0.0222 | -26.2406
-1.5 | -0.0738 | 0.00531 | -0.0216 | -13.8983
-1 | -0.0082 | 0.00527 | -0.0211 | -1.556
-0.5 | 0.057 | 0.0053 | -0.0206 | 10.7547
0 | 0.1213 | 0.00538 | -0.02 | 22.5465
0.5 | 0.1838 | 0.00528 | -0.0191 | 34.8106
1 | 0.2431 | 0.0053 | -0.0177 | 45.8679
1.5 | 0.3045 | 0.00525 | -0.0165 | 58
2.5 | 0.4271 | 0.00581 | -0.0139 | 73.5112
3 | 0.492 | 0.00592 | -0.0129 | 83.1081
3.5 | 0.5572 | 0.00596 | -0.0119 | 93.4899
4 | 0.6205 | 0.00592 | -0.0103 | 104.8142
4.5 | 0.6853 | 0.00606 | -0.0086 | 113.0858
5 | 0.7519 | 0.00629 | -0.007 | 119.539
5.5 | 0.8192 | 0.00648 | -0.0051 | 126.4198
6 | 0.8855 | 0.00664 | -0.0026 | 133.3584
6.5 | 0.9489 | 0.00673 | 0.001 | 140.9955
7 | 1.0121 | 0.00693 | 0.0051 | 146.0462
7.5 | 1.1089 | 0.00786 | 0.0033 | 141.0814
8 | 1.188 | 0.00901 | 0.0067 | 131.8535

## 145. Re 20M Mach 0.00 (1)
BIGFOIL.COM POLAR EXPORT
Ritz 1-30-10
Ritz 1-30-10 |  |  |  | Cl Max: | 1.195 | at alpha= | 11.5 | deg
JavaFoil+Calcfoil stall+Eppler ext transition |  |  |  | L/D Max: | 138.608 | at alpha= | 8.5 | deg
Re: | 20000000 |  |  | Cd Min: | 0.00508 | at alpha= | 0.5 | deg
Mach: | 0 |  |  | Cl=0 at alpha= | -0.95 | deg
|  |  |  | @ Cl=0.1, Cd= | 0.0052605
|  |  |  | @ Cl=0.4, Cd= | 0.0053775
|  |  |  | @ Cl=0.6, Cd= | 0.0063459
alpha (deg) | Cl | Cd | Cm | Cl/Cd
-16.5 | -0.585 | 0.11544 | 0.005 | -5.069
-16 | -0.61 | 0.10869 | 0.004 | -5.616
-15.5 | -0.634 | 0.10393 | 0.004 | -6.096
-15 | -0.658 | 0.09672 | 0.004 | -6.802
-14.5 | -0.681 | 0.08939 | 0.003 | -7.624
-14 | -0.71 | 0.0762 | 0.003 | -9.318
-13.5 | -0.72 | 0.07872 | 0.002 | -9.146
-13 | -0.738 | 0.07161 | 0.002 | -10.309
-12.5 | -0.828 | 0.02696 | 0.002 | -30.713
-12 | -0.829 | 0.02824 | 0.001 | -29.345
-11.5 | -0.907 | 0.01173 | 0.001 | -77.269
-11 | -0.906 | 0.01025 | 0 | -88.406
-10.5 | -0.899 | 0.00956 | -0.001 | -94.012
-10 | -0.886 | 0.00922 | -0.002 | -96.045
-9.5 | -0.866 | 0.00862 | -0.003 | -100.499
-9 | -0.84 | 0.00821 | -0.003 | -102.377
-8.5 | -0.809 | 0.0079 | -0.004 | -102.419
-8 | -0.773 | 0.0076 | -0.005 | -101.734
-7.5 | -0.73 | 0.00725 | -0.006 | -100.693
-7 | -0.682 | 0.0064 | -0.007 | -106.593
-6.5 | -0.632 | 0.00621 | -0.007 | -101.706
-6 | -0.58 | 0.00661 | -0.008 | -87.813
-5.5 | -0.527 | 0.00612 | -0.009 | -85.995
-5 | -0.472 | 0.00597 | -0.01 | -79.01
-4.5 | -0.416 | 0.0057 | -0.011 | -72.969
-4 | -0.359 | 0.00542 | -0.011 | -66.155
-3.5 | -0.301 | 0.00558 | -0.012 | -53.967
-3 | -0.243 | 0.00537 | -0.013 | -45.183
-2.5 | -0.184 | 0.0054 | -0.014 | -34.046
-2 | -0.124 | 0.00543 | -0.015 | -22.931
-1.5 | -0.065 | 0.00542 | -0.015 | -12.026
-1 | -0.006 | 0.00535 | -0.016 | -1.074
-0.5 | 0.054 | 0.00517 | -0.017 | 10.394
0 | 0.115 | 0.00529 | -0.018 | 21.668
0.5 | 0.175 | 0.00508 | -0.019 | 34.41
1 | 0.235 | 0.00531 | -0.019 | 44.245
1.5 | 0.295 | 0.00518 | -0.02 | 56.96
2 | 0.355 | 0.00534 | -0.021 | 66.53
2.5 | 0.415 | 0.00539 | -0.022 | 77.002
3 | 0.474 | 0.00611 | -0.023 | 77.651
3.5 | 0.534 | 0.0062 | -0.023 | 86.054
4 | 0.593 | 0.00637 | -0.024 | 93.015
4.5 | 0.651 | 0.00617 | -0.025 | 105.474
5 | 0.709 | 0.00657 | -0.026 | 107.798
5.5 | 0.765 | 0.00674 | -0.027 | 113.522
6 | 0.82 | 0.00657 | -0.027 | 124.795
6.5 | 0.874 | 0.00676 | -0.028 | 129.279
7 | 0.925 | 0.00699 | -0.029 | 132.344
7.5 | 0.975 | 0.00722 | -0.03 | 134.982
8 | 1.022 | 0.00763 | -0.03 | 133.957
8.5 | 1.067 | 0.0077 | -0.031 | 138.608
9 | 1.108 | 0.00809 | -0.032 | 136.974
9.5 | 1.14 | 0.00849 | -0.032 | 134.251
10 | 1.164 | 0.00919 | -0.033 | 126.642
10.5 | 1.181 | 0.0096 | -0.034 | 122.956
11 | 1.191 | 0.00999 | -0.035 | 119.238
11.5 | 1.195 | 0.01072 | -0.035 | 111.451
12 | 1.191 | 0.01227 | -0.036 | 97.066
12.5 | 1.181 | 0.01301 | -0.037 | 90.816
13 | 1.124 | 0.01715 | -0.036 | 65.552
13.5 | 1.057 | 0.02739 | -0.034 | 38.597
14 | 1.051 | 0.02372 | -0.036 | 44.321
14.5 | 0.956 | 0.05009 | -0.033 | 19.079
15 | 0.934 | 0.04843 | -0.034 | 19.278
15.5 | 0.876 | 0.0669 | -0.032 | 13.088
16 | 0.824 | 0.08523 | -0.03 | 9.663
16.5 | 0.796 | 0.08491 | -0.031 | 9.369

## 146. Re 20M Mach 0.00 (2)
BIGFOIL.COM POLAR EXPORT
Ritz 1-30-10
Ritz 1-30-10 |  |  |  | Cl Max: | 1.8502 | at alpha= | 20 | deg
XFOIL ncrit=9 |  |  |  | L/D Max: | 147.372 | at alpha= | 8 | deg
Re: | 20000000 |  |  | Cd Min: | 0.03473 | at alpha= | 20 | deg
Mach: | 0 |  |  | Cl=0 at alpha= | -0.92471 | deg
|  |  |  | @ Cl=0.1, Cd= | 0.0052096
|  |  |  | @ Cl=0.4, Cd= | 0.0055185
|  |  |  | @ Cl=0.6, Cd= | 0.005651
alpha (deg) | Cl | Cd | Cm | Cl/Cd
-20 | -1.7689 | 0.02907 | -0.0547 | -60.8497
-19.5 | -1.7638 | 0.02583 | -0.0529 | -68.2849
-19 | -1.7532 | 0.02348 | -0.05 | -74.6678
-18.5 | -1.7431 | 0.02146 | -0.0456 | -81.2255
-18 | -1.7249 | 0.02018 | -0.041 | -85.4757
-17.5 | -1.6991 | 0.01892 | -0.0372 | -89.8044
-17 | -1.6657 | 0.01778 | -0.0345 | -93.6839
-16.5 | -1.6285 | 0.01678 | -0.0323 | -97.0501
-16 | -1.5899 | 0.01579 | -0.0301 | -100.6903
-15.5 | -1.5495 | 0.01488 | -0.0281 | -104.1331
-15 | -1.508 | 0.01404 | -0.0261 | -107.4074
-14.5 | -1.466 | 0.01326 | -0.024 | -110.5581
-14 | -1.4256 | 0.01255 | -0.0215 | -113.5936
-13.5 | -1.3749 | 0.01185 | -0.0212 | -116.0253
-12 | -1.2064 | 0.00978 | -0.0232 | -123.3538
-11.5 | -1.1515 | 0.00909 | -0.0235 | -126.6777
-11 | -1.0854 | 0.00856 | -0.0262 | -126.7991
-10.5 | -1.0226 | 0.00813 | -0.0281 | -125.7811
-10 | -0.974 | 0.00782 | -0.0267 | -124.5524
-9.5 | -0.9229 | 0.00751 | -0.0258 | -122.8895
-9 | -0.8721 | 0.00715 | -0.0248 | -121.972
-8.5 | -0.8202 | 0.00683 | -0.0241 | -120.0878
-8 | -0.7676 | 0.00659 | -0.0234 | -116.4795
-7.5 | -0.7155 | 0.00634 | -0.0226 | -112.8549
-7 | -0.6631 | 0.00619 | -0.0219 | -107.1244
-6.5 | -0.6109 | 0.00604 | -0.0211 | -101.1424
-6 | -0.5578 | 0.00595 | -0.0205 | -93.7479
-5.5 | -0.5042 | 0.00583 | -0.02 | -86.4837
-5 | -0.4504 | 0.00571 | -0.0196 | -78.8792
-4.5 | -0.3962 | 0.00553 | -0.0191 | -71.6456
-4 | -0.342 | 0.00537 | -0.0187 | -63.6872
-3.5 | -0.2865 | 0.00528 | -0.0186 | -54.2614
-3 | -0.2311 | 0.00523 | -0.0184 | -44.1874
-2.5 | -0.1753 | 0.0052 | -0.0183 | -33.7115
-2 | -0.1195 | 0.00519 | -0.0181 | -23.025
-1.5 | -0.0638 | 0.00514 | -0.018 | -12.4125
-0.5 | 0.0471 | 0.0052 | -0.0176 | 9.0577
0 | 0.102 | 0.00521 | -0.0174 | 19.5777
0.5 | 0.1556 | 0.00514 | -0.0169 | 30.2724
1 | 0.2077 | 0.00511 | -0.0161 | 40.6458
1.5 | 0.2605 | 0.00509 | -0.0155 | 51.1788
2 | 0.3146 | 0.00513 | -0.0151 | 61.3255
3 | 0.4201 | 0.00561 | -0.0139 | 74.8841
3.5 | 0.4743 | 0.00566 | -0.0135 | 83.7986
4 | 0.5284 | 0.00567 | -0.0132 | 93.1922
4.5 | 0.5813 | 0.00562 | -0.0126 | 103.4342
5 | 0.6356 | 0.00571 | -0.0123 | 111.3135
6 | 0.7436 | 0.00601 | -0.0116 | 123.7271
6.5 | 0.7967 | 0.00609 | -0.0111 | 130.821
7 | 0.848 | 0.00614 | -0.0102 | 138.1107
7.5 | 0.8962 | 0.00625 | -0.0086 | 143.392
8 | 0.9535 | 0.00647 | -0.0092 | 147.3725
8.5 | 1.0202 | 0.00712 | -0.0121 | 143.2865
9 | 1.0747 | 0.00755 | -0.0121 | 142.3444
9.5 | 1.1318 | 0.00794 | -0.0128 | 142.5441
10 | 1.1885 | 0.00843 | -0.0134 | 140.9846
10.5 | 1.2448 | 0.00891 | -0.0141 | 139.7082
11 | 1.3006 | 0.00937 | -0.0146 | 138.8047
12 | 1.4069 | 0.01043 | -0.0147 | 134.8897
12.5 | 1.449 | 0.01105 | -0.0125 | 131.1312
13 | 1.4921 | 0.01174 | -0.0106 | 127.0954
13.5 | 1.5361 | 0.01238 | -0.0089 | 124.0792
14 | 1.5793 | 0.01305 | -0.0072 | 121.0192
14.5 | 1.6214 | 0.01376 | -0.0054 | 117.8343
15 | 1.662 | 0.01452 | -0.0034 | 114.4628
15.5 | 1.7003 | 0.01535 | -0.0012 | 110.7687
16 | 1.7359 | 0.01627 | 0.0014 | 106.6933
16.5 | 1.7631 | 0.01723 | 0.0054 | 102.3273
17 | 1.7869 | 0.01826 | 0.0096 | 97.8587
17.5 | 1.8076 | 0.0196 | 0.0136 | 92.2245
18 | 1.8241 | 0.02135 | 0.0174 | 85.4379
18.5 | 1.8353 | 0.02368 | 0.0207 | 77.5042
19 | 1.8486 | 0.02619 | 0.023 | 70.5842
19.5 | 1.85 | 0.03009 | 0.0247 | 61.4822
20 | 1.8502 | 0.03473 | 0.0251 | 53.2738

## 147. Re 20M Mach 0.10 (1)
BIGFOIL.COM POLAR EXPORT
Ritz 1-30-10
Ritz 1-30-10 |  |  |  | Cl Max: | 1.185 | at alpha= | 11 | deg
JavaFoil+Calcfoil stall+Eppler ext transition |  |  |  | L/D Max: | 137.687 | at alpha= | 8.5 | deg
Re: | 20000000 |  |  | Cd Min: | 0.00509 | at alpha= | 0.5 | deg
Mach: | 0.1 |  |  | Cl=0 at alpha= | -0.95 | deg
|  |  |  | @ Cl=0.1, Cd= | 0.0052853
|  |  |  | @ Cl=0.4, Cd= | 0.0053817
|  |  |  | @ Cl=0.6, Cd= | 0.0064131
alpha (deg) | Cl | Cd | Cm | Cl/Cd
-16 | -0.565 | 0.11188 | 0.004 | -5.05
-15.5 | -0.593 | 0.1057 | 0.004 | -5.606
-15 | -0.62 | 0.09819 | 0.004 | -6.319
-14.5 | -0.645 | 0.09279 | 0.003 | -6.956
-14 | -0.671 | 0.08575 | 0.003 | -7.826
-13.5 | -0.693 | 0.08042 | 0.002 | -8.62
-13 | -0.714 | 0.07436 | 0.002 | -9.6
-12.5 | -0.731 | 0.06891 | 0.001 | -10.606
-12 | -0.835 | 0.02119 | 0.001 | -39.428
-11.5 | -0.864 | 0.01549 | 0.001 | -55.743
-11 | -0.896 | 0.01052 | 0 | -85.192
-10.5 | -0.892 | 0.00981 | -0.001 | -90.968
-10 | -0.882 | 0.00923 | -0.002 | -95.513
-9.5 | -0.864 | 0.0087 | -0.003 | -99.296
-9 | -0.84 | 0.00829 | -0.003 | -101.345
-8.5 | -0.81 | 0.00798 | -0.004 | -101.534
-8 | -0.774 | 0.00767 | -0.005 | -100.997
-7.5 | -0.732 | 0.00731 | -0.006 | -100.077
-7 | -0.684 | 0.00645 | -0.007 | -106.029
-6.5 | -0.634 | 0.00626 | -0.007 | -101.301
-6 | -0.582 | 0.00648 | -0.008 | -89.889
-5.5 | -0.529 | 0.00606 | -0.009 | -87.249
-5 | -0.474 | 0.0059 | -0.01 | -80.359
-4.5 | -0.418 | 0.00573 | -0.011 | -72.944
-4 | -0.36 | 0.00535 | -0.011 | -67.384
-3.5 | -0.302 | 0.0056 | -0.012 | -53.959
-3 | -0.244 | 0.0054 | -0.013 | -45.159
-2.5 | -0.185 | 0.00542 | -0.014 | -34.065
-2 | -0.125 | 0.00545 | -0.015 | -22.948
-1.5 | -0.066 | 0.00535 | -0.016 | -12.247
-1 | -0.006 | 0.00537 | -0.016 | -1.076
-0.5 | 0.054 | 0.00524 | -0.017 | 10.323
0 | 0.115 | 0.0053 | -0.018 | 21.7
0.5 | 0.176 | 0.00509 | -0.019 | 34.492
1 | 0.236 | 0.00532 | -0.02 | 44.359
1.5 | 0.297 | 0.0052 | -0.02 | 56.983
2 | 0.357 | 0.00531 | -0.021 | 67.241
2.5 | 0.417 | 0.00541 | -0.022 | 77.101
3 | 0.477 | 0.00605 | -0.023 | 78.848
3.5 | 0.536 | 0.00625 | -0.024 | 85.764
4 | 0.595 | 0.00643 | -0.024 | 92.579
4.5 | 0.654 | 0.00623 | -0.025 | 105.001
5 | 0.712 | 0.00651 | -0.026 | 109.29
5.5 | 0.769 | 0.0067 | -0.027 | 114.725
6 | 0.824 | 0.00652 | -0.027 | 126.3
6.5 | 0.877 | 0.00672 | -0.028 | 130.569
7 | 0.929 | 0.00705 | -0.029 | 131.827
7.5 | 0.978 | 0.00728 | -0.03 | 134.334
8 | 1.025 | 0.00769 | -0.03 | 133.304
8.5 | 1.069 | 0.00777 | -0.031 | 137.687
9 | 1.111 | 0.00817 | -0.032 | 135.921
9.5 | 1.141 | 0.00856 | -0.033 | 133.251
10 | 1.163 | 0.00929 | -0.033 | 125.201
10.5 | 1.178 | 0.00972 | -0.034 | 121.221
11 | 1.185 | 0.01015 | -0.035 | 116.824
11.5 | 1.185 | 0.01095 | -0.035 | 108.28
12 | 1.178 | 0.01255 | -0.036 | 93.843
12.5 | 1.163 | 0.01407 | -0.037 | 82.681
13 | 1.081 | 0.02082 | -0.035 | 51.935
13.5 | 0.998 | 0.03887 | -0.033 | 25.671
14 | 0.992 | 0.03203 | -0.035 | 30.973
14.5 | 0.933 | 0.04457 | -0.034 | 20.927
15 | 0.869 | 0.06336 | -0.032 | 13.721
15.5 | 0.813 | 0.08138 | -0.03 | 9.995
16 | 0.766 | 0.09543 | -0.028 | 8.03

## 148. Re 20M Mach 0.10 (2)
BIGFOIL.COM POLAR EXPORT
Ritz 1-30-10
Ritz 1-30-10 |  |  |  | Cl Max: | 1.8237 | at alpha= | 19 | deg
XFOIL ncrit=9 |  |  |  | L/D Max: | 147.347 | at alpha= | 8 | deg
Re: | 20000000 |  |  | Cd Min: | 0.04338 | at alpha= | 20 | deg
Mach: | 0.1 |  |  | Cl=0 at alpha= | -0.92857 | deg
|  |  |  | @ Cl=0.1, Cd= | 0.0051711
|  |  |  | @ Cl=0.4, Cd= | 0.0055744
|  |  |  | @ Cl=0.6, Cd= | 0.0056508
alpha (deg) | Cl | Cd | Cm | Cl/Cd
-20 | -1.7264 | 0.03648 | -0.0575 | -47.3246
-19.5 | -1.7325 | 0.03098 | -0.0583 | -55.9232
-19 | -1.73 | 0.02716 | -0.057 | -63.6966
-18.5 | -1.7306 | 0.02386 | -0.0535 | -72.5314
-18 | -1.7148 | 0.02207 | -0.0495 | -77.6982
-17.5 | -1.7005 | 0.02051 | -0.044 | -82.9108
-17 | -1.6736 | 0.01911 | -0.0401 | -87.5772
-16.5 | -1.6383 | 0.01794 | -0.0372 | -91.3211
-16 | -1.6013 | 0.01677 | -0.0345 | -95.486
-15.5 | -1.5617 | 0.0157 | -0.032 | -99.4713
-15 | -1.5204 | 0.01472 | -0.0297 | -103.288
-14.5 | -1.4781 | 0.01384 | -0.0274 | -106.7991
-14 | -1.4371 | 0.01304 | -0.0246 | -110.2071
-13.5 | -1.3886 | 0.01227 | -0.0234 | -113.1703
-13 | -1.3321 | 0.01149 | -0.0238 | -115.9356
-12.5 | -1.2746 | 0.01081 | -0.0244 | -117.9093
-12 | -1.2167 | 0.01017 | -0.025 | -119.6362
-11.5 | -1.1617 | 0.00928 | -0.025 | -125.1832
-11 | -1.0962 | 0.00871 | -0.0272 | -125.8553
-10.5 | -1.0307 | 0.00823 | -0.0294 | -125.2369
-10 | -0.9816 | 0.00791 | -0.0278 | -124.0961
-9 | -0.8783 | 0.00724 | -0.0257 | -121.3122
-8.5 | -0.8261 | 0.00689 | -0.0248 | -119.8984
-8 | -0.7731 | 0.00663 | -0.0241 | -116.6063
-7.5 | -0.7203 | 0.00639 | -0.0232 | -112.723
-7 | -0.6676 | 0.00622 | -0.0224 | -107.3312
-6.5 | -0.6149 | 0.00606 | -0.0216 | -101.4686
-6 | -0.5614 | 0.00597 | -0.0209 | -94.0369
-5.5 | -0.5075 | 0.00584 | -0.0203 | -86.9007
-5 | -0.4532 | 0.00572 | -0.0198 | -79.2308
-4.5 | -0.3985 | 0.00555 | -0.0194 | -71.8018
-3.5 | -0.2882 | 0.00529 | -0.0187 | -54.4802
-3 | -0.2325 | 0.00524 | -0.0185 | -44.3702
-2.5 | -0.1763 | 0.00521 | -0.0184 | -33.8388
-2 | -0.1202 | 0.00519 | -0.0182 | -23.1599
-1.5 | -0.0642 | 0.00514 | -0.0181 | -12.4903
-1 | -0.0079 | 0.00513 | -0.018 | -1.54
-0.5 | 0.0474 | 0.0052 | -0.0177 | 9.1154
0.5 | 0.1565 | 0.00514 | -0.0169 | 30.4475
1 | 0.2089 | 0.00511 | -0.0162 | 40.8806
1.5 | 0.2619 | 0.00509 | -0.0156 | 51.4538
2 | 0.3164 | 0.00513 | -0.0152 | 61.6764
2.5 | 0.3682 | 0.00551 | -0.0143 | 66.824
3 | 0.4225 | 0.00562 | -0.0139 | 75.1779
3.5 | 0.477 | 0.00567 | -0.0135 | 84.127
4.5 | 0.5847 | 0.00562 | -0.0125 | 104.0391
5 | 0.6394 | 0.00573 | -0.0122 | 111.5881
5.5 | 0.6939 | 0.00591 | -0.0118 | 117.4112
6 | 0.7482 | 0.00602 | -0.0114 | 124.2857
6.5 | 0.8016 | 0.00611 | -0.0108 | 131.1948
7 | 0.8533 | 0.00616 | -0.0099 | 138.5227
7.5 | 0.9018 | 0.00628 | -0.0082 | 143.5987
8 | 0.9607 | 0.00652 | -0.0089 | 147.3466
8.5 | 1.0276 | 0.00718 | -0.0117 | 143.1198
9 | 1.0825 | 0.00762 | -0.0116 | 142.0604
9.5 | 1.1403 | 0.00803 | -0.0122 | 142.005
10 | 1.1975 | 0.00854 | -0.0127 | 140.2225
10.5 | 1.2547 | 0.00902 | -0.0133 | 139.102
11 | 1.3112 | 0.0095 | -0.0137 | 138.0211
12 | 1.4161 | 0.01068 | -0.0129 | 132.5936
12.5 | 1.4589 | 0.01134 | -0.0105 | 128.6508
13.5 | 1.5477 | 0.01268 | -0.0067 | 122.0584
14 | 1.5911 | 0.01341 | -0.0048 | 118.6503
14.5 | 1.6332 | 0.01417 | -0.0027 | 115.2576
15 | 1.6734 | 0.01501 | -0.0003 | 111.4857
15.5 | 1.7109 | 0.01593 | 0.0023 | 107.4011
16 | 1.7428 | 0.01696 | 0.0059 | 102.7594
16.5 | 1.7652 | 0.01804 | 0.0109 | 97.8492
17 | 1.7873 | 0.01935 | 0.0151 | 92.3669
17.5 | 1.8036 | 0.02116 | 0.0193 | 85.2363
18 | 1.8094 | 0.02391 | 0.0233 | 75.6754
18.5 | 1.8131 | 0.02732 | 0.0261 | 66.3653
19 | 1.8237 | 0.03068 | 0.0273 | 59.4426
19.5 | 1.8129 | 0.0367 | 0.0273 | 49.3978
20 | 1.8042 | 0.04338 | 0.0255 | 41.5906

## 149. Re 20M Mach 0.25 (1)
BIGFOIL.COM POLAR EXPORT
Ritz 1-30-10
Ritz 1-30-10 |  |  |  | Cl Max: | 1.148 | at alpha= | 10 | deg
JavaFoil+Calcfoil stall+Eppler ext transition |  |  |  | L/D Max: | 133.631 | at alpha= | 8.5 | deg
Re: | 20000000 |  |  | Cd Min: | 0.00505 | at alpha= | 0.5 | deg
Mach: | 0.25 |  |  | Cl=0 at alpha= | -0.95161 | deg
|  |  |  | @ Cl=0.1, Cd= | 0.0053148
|  |  |  | @ Cl=0.4, Cd= | 0.0054441
|  |  |  | @ Cl=0.6, Cd= | 0.11352
alpha (deg) | Cl | Cd | Cm | Cl/Cd
-15 | -0.259 | 0.10697 | 0.003 | -2.418
-14.5 | -0.332 | 0.10256 | 0.003 | -3.239
-14 | -0.397 | 0.10156 | 0.002 | -3.913
-13.5 | -0.458 | 0.09423 | 0.002 | -4.861
-13 | -0.514 | 0.0879 | 0.002 | -5.843
-12.5 | -0.564 | 0.08016 | 0.001 | -7.031
-12 | -0.607 | 0.07482 | 0.001 | -8.111
-11.5 | -0.651 | 0.06283 | 0 | -10.354
-11 | -0.686 | 0.05316 | 0 | -12.911
-10.5 | -0.785 | 0.01818 | -0.001 | -43.181
-10 | -0.841 | 0.01057 | -0.002 | -79.541
-9.5 | -0.841 | 0.00948 | -0.003 | -88.669
-9 | -0.83 | 0.00884 | -0.003 | -93.88
-8.5 | -0.81 | 0.0084 | -0.004 | -96.436
-8 | -0.781 | 0.00793 | -0.005 | -98.45
-7.5 | -0.742 | 0.00744 | -0.006 | -99.624
-7 | -0.696 | 0.00664 | -0.007 | -104.776
-6.5 | -0.647 | 0.00643 | -0.008 | -100.676
-6 | -0.595 | 0.00672 | -0.008 | -88.599
-5.5 | -0.541 | 0.00617 | -0.009 | -87.715
-5 | -0.486 | 0.00602 | -0.01 | -80.7
-4.5 | -0.428 | 0.00572 | -0.011 | -74.862
-4 | -0.37 | 0.00543 | -0.012 | -68.144
-3.5 | -0.31 | 0.00561 | -0.013 | -55.347
-3 | -0.25 | 0.00525 | -0.013 | -47.68
-2.5 | -0.19 | 0.0054 | -0.014 | -35.125
-2 | -0.128 | 0.00547 | -0.015 | -23.463
-1.5 | -0.067 | 0.00538 | -0.016 | -12.503
-1 | -0.006 | 0.00514 | -0.017 | -1.154
-0.5 | 0.056 | 0.00518 | -0.018 | 10.721
0 | 0.118 | 0.00537 | -0.018 | 22.019
0.5 | 0.18 | 0.00505 | -0.019 | 35.727
1 | 0.243 | 0.0054 | -0.02 | 44.95
1.5 | 0.305 | 0.00522 | -0.021 | 58.421
2 | 0.367 | 0.00539 | -0.022 | 68.045
2.5 | 0.428 | 0.00549 | -0.023 | 77.998
3 | 0.49 | 0.00616 | -0.023 | 79.459
3.5 | 0.551 | 0.00636 | -0.024 | 86.571
4 | 0.611 | 0.00592 | -0.025 | 103.313
4.5 | 0.671 | 0.00622 | -0.026 | 107.99
5 | 0.73 | 0.00669 | -0.027 | 109.143
5.5 | 0.788 | 0.00686 | -0.027 | 114.912
6 | 0.844 | 0.00711 | -0.028 | 118.687
6.5 | 0.897 | 0.00689 | -0.029 | 130.248
7 | 0.948 | 0.00712 | -0.03 | 133.15
7.5 | 0.997 | 0.0081 | -0.03 | 123.018
8 | 1.041 | 0.00799 | -0.031 | 130.327
8.5 | 1.082 | 0.0081 | -0.032 | 133.631
9 | 1.119 | 0.00858 | -0.033 | 130.425
9.5 | 1.14 | 0.00898 | -0.034 | 126.892
10 | 1.148 | 0.00971 | -0.034 | 118.273
10.5 | 1.145 | 0.01069 | -0.035 | 107.077
11 | 1.129 | 0.01132 | -0.036 | 99.813
11.5 | 1.101 | 0.01253 | -0.036 | 87.864
12 | 1.024 | 0.01672 | -0.036 | 61.286
12.5 | 0.9 | 0.03665 | -0.032 | 24.548
13 | 0.773 | 0.07877 | -0.024 | 9.814
13.5 | 0.705 | 0.08839 | -0.023 | 7.976
14 | 0.633 | 0.09869 | -0.022 | 6.419
14.5 | 0.559 | 0.10537 | -0.022 | 5.309
15 | 0.48 | 0.11352 | -0.021 | 4.224

## 150. Re 20M Mach 0.25 (2)
BIGFOIL.COM POLAR EXPORT
Ritz 1-30-10
Ritz 1-30-10 |  |  |  | Cl Max: | 1.704 | at alpha= | 16 | deg
XFOIL ncrit=9 |  |  |  | L/D Max: | 145.327 | at alpha= | 7.5 | deg
Re: | 20000000 |  |  | Cd Min: | 0.20493 | at alpha= | -19.5 | deg
Mach: | 0.25 |  |  | Cl=0 at alpha= | -0.9292 | deg
|  |  |  | @ Cl=0.1, Cd= | 0.0051919
|  |  |  | @ Cl=0.4, Cd= | 0.0056035
|  |  |  | @ Cl=0.6, Cd= | 0.0056731
alpha (deg) | Cl | Cd | Cm | Cl/Cd
-19.5 | -0.85 | 0.20493 | 0.0468 | -4.1478
-19 | -0.8516 | 0.19338 | 0.0401 | -4.4038
-18.5 | -0.8722 | 0.1773 | 0.0309 | -4.9193
-18 | -0.8838 | 0.16482 | 0.0237 | -5.3622
-17 | -1.2761 | 0.07695 | -0.0341 | -16.5835
-16.5 | -1.315 | 0.06165 | -0.0448 | -21.3301
-16 | -1.3834 | 0.04332 | -0.0605 | -31.9344
-15.5 | -1.4267 | 0.03302 | -0.0658 | -43.2071
-15 | -1.461 | 0.02684 | -0.0622 | -54.4337
-14.5 | -1.4764 | 0.02302 | -0.0538 | -64.1355
-14 | -1.4633 | 0.01951 | -0.0477 | -75.0026
-13.5 | -1.4312 | 0.01724 | -0.0427 | -83.0162
-13 | -1.3979 | 0.01512 | -0.0374 | -92.4537
-12.5 | -1.3393 | 0.01359 | -0.0362 | -98.5504
-12 | -1.2787 | 0.0123 | -0.0354 | -103.9593
-11.5 | -1.2188 | 0.01086 | -0.0345 | -112.2284
-11 | -1.1568 | 0.00987 | -0.0339 | -117.2036
-10.5 | -1.0769 | 0.00899 | -0.0372 | -119.7887
-10 | -1.0238 | 0.00852 | -0.0348 | -120.1643
-9.5 | -0.9701 | 0.00804 | -0.0327 | -120.6592
-9 | -0.9147 | 0.00765 | -0.031 | -119.5686
-8.5 | -0.8589 | 0.00729 | -0.0295 | -117.8189
-8 | -0.8037 | 0.0069 | -0.0279 | -116.4783
-7.5 | -0.7478 | 0.00661 | -0.0266 | -113.1316
-7 | -0.6927 | 0.00638 | -0.0253 | -108.5737
-6.5 | -0.6373 | 0.00623 | -0.0241 | -102.2953
-6 | -0.5818 | 0.00608 | -0.023 | -95.6908
-5 | -0.4687 | 0.00581 | -0.0214 | -80.6713
-4.5 | -0.4118 | 0.00563 | -0.0207 | -73.1439
-4 | -0.3556 | 0.0054 | -0.0201 | -65.8519
-3.5 | -0.2975 | 0.00532 | -0.0197 | -55.9211
-3 | -0.2399 | 0.00525 | -0.0194 | -45.6952
-2.5 | -0.1818 | 0.00521 | -0.0192 | -34.8944
-2 | -0.1239 | 0.00521 | -0.0189 | -23.7812
-1.5 | -0.066 | 0.00516 | -0.0187 | -12.7907
-1 | -0.0081 | 0.00514 | -0.0185 | -1.5759
-0.5 | 0.0491 | 0.00521 | -0.0183 | 9.4242
0.5 | 0.1615 | 0.00517 | -0.0174 | 31.2379
1 | 0.2153 | 0.00514 | -0.0165 | 41.8872
1.5 | 0.2698 | 0.00511 | -0.0158 | 52.7984
2 | 0.3261 | 0.00515 | -0.0153 | 63.3204
2.5 | 0.379 | 0.00557 | -0.0143 | 68.0431
3 | 0.4354 | 0.00566 | -0.0138 | 76.9258
3.5 | 0.4919 | 0.00571 | -0.0134 | 86.1471
4 | 0.5483 | 0.00572 | -0.0129 | 95.8566
4.5 | 0.6034 | 0.00567 | -0.012 | 106.4198
5 | 0.66 | 0.00582 | -0.0115 | 113.4021
6 | 0.7736 | 0.00611 | -0.0103 | 126.6121
6.5 | 0.8292 | 0.00621 | -0.0094 | 133.5266
7 | 0.8825 | 0.00628 | -0.0079 | 140.5255
7.5 | 0.933 | 0.00642 | -0.0057 | 145.3271
8 | 0.9997 | 0.007 | -0.0072 | 142.8143
8.5 | 1.0684 | 0.00756 | -0.0091 | 141.3228
9 | 1.1264 | 0.00803 | -0.0084 | 140.274
9.5 | 1.1877 | 0.00857 | -0.0084 | 138.5881
10 | 1.2495 | 0.00909 | -0.0084 | 137.4587
10.5 | 1.3104 | 0.0097 | -0.0082 | 135.0928
11 | 1.3698 | 0.01046 | -0.0077 | 130.956
11.5 | 1.4236 | 0.01127 | -0.0059 | 126.3177
12 | 1.4701 | 0.01201 | -0.0025 | 122.4063
12.5 | 1.5171 | 0.01287 | 0.0006 | 117.8788
13 | 1.5633 | 0.0138 | 0.0039 | 113.2826
13.5 | 1.607 | 0.01486 | 0.0076 | 108.1427
14 | 1.6466 | 0.01609 | 0.0118 | 102.3369
14.5 | 1.6744 | 0.01751 | 0.0177 | 95.6254
15 | 1.6915 | 0.0193 | 0.0245 | 87.6425
15.5 | 1.7029 | 0.02175 | 0.0303 | 78.2943
16 | 1.704 | 0.02536 | 0.0351 | 67.1924
16.5 | 1.6883 | 0.03123 | 0.0375 | 54.0602
17 | 1.6812 | 0.03765 | 0.0369 | 44.6534
17.5 | 1.6476 | 0.04817 | 0.0325 | 34.2039
18 | 1.6114 | 0.05969 | 0.0268 | 26.9961
18.5 | 1.5707 | 0.07222 | 0.0203 | 21.7488
19 | 1.5168 | 0.08721 | 0.0121 | 17.3925
19.5 | 1.469 | 0.10189 | 0.0039 | 14.4175
20 | 1.4161 | 0.11778 | -0.0051 | 12.0233

## 151. Re 20M Mach 0.50 (1)
BIGFOIL.COM POLAR EXPORT
Ritz 1-30-10
Ritz 1-30-10 |  |  |  | Cl Max: | 1.181 | at alpha= | 20 | deg
JavaFoil+Calcfoil stall+Eppler ext transition |  |  |  | L/D Max: | 112.615 | at alpha= | 6.5 | deg
Re: | 20000000 |  |  | Cd Min: | 0.00522 | at alpha= | 1.5 | deg
Mach: | 0.5 |  |  | Cl=0 at alpha= | -0.94927 | deg
|  |  |  | @ Cl=0.1, Cd= | 0.0054477
|  |  |  | @ Cl=0.4, Cd= | 0.0053055
|  |  |  | @ Cl=0.6, Cd= | 0.0066751
alpha (deg) | Cl | Cd | Cm | Cl/Cd
-20 | -1.045 | 0.17857 | 0.01 | -5.85
-19.5 | -1.019 | 0.17231 | 0.009 | -5.911
-19 | -0.993 | 0.17064 | 0.009 | -5.817
-18.5 | -0.968 | 0.14926 | 0.008 | -6.486
-18 | -0.942 | 0.13782 | 0.008 | -6.838
-17.5 | -0.916 | 0.13014 | 0.007 | -7.035
-17 | -0.888 | 0.12585 | 0.007 | -7.057
-16.5 | -0.861 | 0.122 | 0.006 | -7.056
-16 | -0.832 | 0.11732 | 0.005 | -7.092
-15.5 | -0.81 | 0.1004 | 0.005 | -8.073
-15 | -0.782 | 0.09634 | 0.004 | -8.114
-14.5 | -0.752 | 0.09578 | 0.004 | -7.854
-14 | -0.722 | 0.09425 | 0.003 | -7.656
-13.5 | -0.693 | 0.09102 | 0.002 | -7.616
-13 | -0.666 | 0.087 | 0.002 | -7.658
-12.5 | -0.639 | 0.08361 | 0.001 | -7.646
-12 | -0.612 | 0.08073 | 0.001 | -7.583
-11.5 | -0.585 | 0.08156 | 0 | -7.173
-11 | -0.558 | 0.07161 | 0 | -7.797
-10.5 | -0.531 | 0.06643 | -0.001 | -7.995
-10 | -0.505 | 0.06027 | -0.001 | -8.386
-9.5 | -0.475 | 0.06574 | -0.002 | -7.229
-9 | -0.449 | 0.05835 | -0.002 | -7.693
-8.5 | -0.428 | 0.04803 | -0.003 | -8.906
-8 | -0.478 | 0.0111 | -0.006 | -43.084
-7.5 | -0.562 | 0.00921 | -0.007 | -60.955
-7 | -0.673 | 0.00797 | -0.008 | -84.501
-6.5 | -0.667 | 0.00792 | -0.009 | -84.201
-6 | -0.634 | 0.0074 | -0.009 | -85.574
-5.5 | -0.587 | 0.00684 | -0.01 | -85.876
-5 | -0.533 | 0.00697 | -0.011 | -76.436
-4.5 | -0.473 | 0.00614 | -0.012 | -77.083
-4 | -0.411 | 0.00572 | -0.013 | -71.764
-3.5 | -0.346 | 0.00565 | -0.014 | -61.131
-3 | -0.279 | 0.00582 | -0.015 | -47.955
-2.5 | -0.212 | 0.00587 | -0.016 | -36.049
-2 | -0.143 | 0.00562 | -0.017 | -25.525
-1.5 | -0.075 | 0.00588 | -0.018 | -12.781
-1 | -0.007 | 0.00557 | -0.019 | -1.189
-0.5 | 0.062 | 0.00535 | -0.02 | 11.593
0 | 0.132 | 0.00553 | -0.021 | 23.903
0.5 | 0.202 | 0.00545 | -0.022 | 36.974
1 | 0.271 | 0.00538 | -0.022 | 50.442
1.5 | 0.341 | 0.00522 | -0.023 | 65.23
2 | 0.41 | 0.00532 | -0.024 | 76.981
2.5 | 0.478 | 0.00642 | -0.025 | 74.571
3 | 0.547 | 0.00624 | -0.026 | 87.55
3.5 | 0.614 | 0.00679 | -0.027 | 90.378
4 | 0.68 | 0.007 | -0.028 | 97.224
4.5 | 0.745 | 0.00722 | -0.029 | 103.161
5 | 0.808 | 0.00758 | -0.03 | 106.661
5.5 | 0.868 | 0.0079 | -0.031 | 109.823
6 | 0.92 | 0.00817 | -0.031 | 112.591
6.5 | 0.963 | 0.00855 | -0.032 | 112.615
7 | 0.992 | 0.00933 | -0.033 | 106.355
7.5 | 0.996 | 0.00973 | -0.034 | 102.412
8 | 0.935 | 0.01086 | -0.035 | 86.111
8.5 | 0.532 | 0.05344 | -0.02 | 9.962
9 | 0.557 | 0.06291 | -0.018 | 8.854
9.5 | 0.726 | 0.01161 | -0.037 | 62.561
10 | 0.761 | 0.0126 | -0.038 | 60.383
10.5 | 0.755 | 0.01974 | -0.037 | 38.266
11 | 0.775 | 0.02361 | -0.037 | 32.834
11.5 | 0.747 | 0.04922 | -0.032 | 15.167
12 | 0.772 | 0.05377 | -0.033 | 14.359
12.5 | 0.769 | 0.0784 | -0.028 | 9.809
13 | 0.783 | 0.08886 | -0.024 | 8.808
13.5 | 0.821 | 0.0871 | -0.028 | 9.421
14 | 0.858 | 0.08541 | -0.031 | 10.042
14.5 | 0.918 | 0.06759 | -0.036 | 13.581
15 | 0.951 | 0.06875 | -0.037 | 13.833
15.5 | 0.978 | 0.0733 | -0.037 | 13.346
16 | 0.968 | 0.11257 | -0.032 | 8.599
16.5 | 0.997 | 0.11827 | -0.033 | 8.432
17 | 1.025 | 0.12601 | -0.034 | 8.132
17.5 | 1.049 | 0.13558 | -0.034 | 7.736
18 | 1.067 | 0.16773 | -0.032 | 6.363
18.5 | 1.095 | 0.16841 | -0.033 | 6.5
19 | 1.123 | 0.17158 | -0.034 | 6.548
19.5 | 1.152 | 0.18 | -0.035 | 6.402
20 | 1.181 | 0.18257 | -0.035 | 6.468

## 152. Re 20M Mach 0.50 (2)
BIGFOIL.COM POLAR EXPORT
Ritz 1-30-10
Ritz 1-30-10 |  |  |  | Cl Max: | 1.2299 | at alpha= | 8.5 | deg
XFOIL ncrit=9 |  |  |  | L/D Max: | 147.232 | at alpha= | 7 | deg
Re: | 20000000 |  |  | Cd Min: | 0.01921 | at alpha= | 9 | deg
Mach: | 0.5 |  |  | Cl=0 at alpha= | -99 | deg
|  |  |  | @ Cl=0.1, Cd= | 0.00534
|  |  |  | @ Cl=0.4, Cd= | 0.0056934
|  |  |  | @ Cl=0.6, Cd= | 0.0059391
alpha (deg) | Cl | Cd | Cm | Cl/Cd
0 | 0.1209 | 0.00534 | -0.02 | 22.6404
0.5 | 0.1837 | 0.00527 | -0.0191 | 34.8577
1 | 0.2442 | 0.00536 | -0.0178 | 45.5597
1.5 | 0.3052 | 0.00523 | -0.0166 | 58.3556
2 | 0.3647 | 0.00561 | -0.0151 | 65.0089
2.5 | 0.4282 | 0.00576 | -0.014 | 74.3403
3 | 0.4932 | 0.00585 | -0.0131 | 84.3077
3.5 | 0.5589 | 0.00592 | -0.0122 | 94.4088
4 | 0.6235 | 0.00595 | -0.0108 | 104.7899
4.5 | 0.687 | 0.006 | -0.0089 | 114.5
5.5 | 0.8216 | 0.00639 | -0.0055 | 128.5759
6 | 0.8891 | 0.00658 | -0.0032 | 135.1216
6.5 | 0.9549 | 0.00673 | -0.0001 | 141.8871
7 | 1.0159 | 0.0069 | 0.0045 | 147.2319
7.5 | 1.0961 | 0.00765 | 0.0058 | 143.281
8 | 1.1918 | 0.0085 | 0.0059 | 140.2118
8.5 | 1.2299 | 0.01234 | 0.0151 | 99.6677
9 | 1.2109 | 0.01921 | 0.0257 | 63.0349