## index
index | Re | Mach | Datasource
1 | 50000 | 0 | JavaFoil+Calcfoil stall+Eppler ext transition
2 | 50000 | 0 | XFOIL ncrit=9
3 | 50000 | 0.1 | JavaFoil+Calcfoil stall+Eppler ext transition
4 | 50000 | 0.1 | XFOIL ncrit=9
5 | 50000 | 0.25 | JavaFoil+Calcfoil stall+Eppler ext transition
6 | 50000 | 0.25 | XFOIL ncrit=9
7 | 50000 | 0.5 | JavaFoil+Calcfoil stall+Eppler ext transition
8 | 50000 | 0.5 | XFOIL ncrit=9
9 | 100000 | 0 | JavaFoil+Calcfoil stall+Eppler ext transition
10 | 100000 | 0 | XFOIL ncrit=9
11 | 100000 | 0.1 | JavaFoil+Calcfoil stall+Eppler ext transition
12 | 100000 | 0.1 | XFOIL ncrit=9
13 | 100000 | 0.25 | JavaFoil+Calcfoil stall+Eppler ext transition
14 | 100000 | 0.25 | XFOIL ncrit=9
15 | 100000 | 0.5 | JavaFoil+Calcfoil stall+Eppler ext transition
16 | 100000 | 0.5 | XFOIL ncrit=9
17 | 250000 | 0 | JavaFoil+Calcfoil stall+Eppler ext transition
18 | 250000 | 0 | XFOIL ncrit=9
19 | 250000 | 0.1 | JavaFoil+Calcfoil stall+Eppler ext transition
20 | 250000 | 0.1 | XFOIL ncrit=9
21 | 250000 | 0.25 | JavaFoil+Calcfoil stall+Eppler ext transition
22 | 250000 | 0.25 | XFOIL ncrit=9
23 | 250000 | 0.5 | JavaFoil+Calcfoil stall+Eppler ext transition
24 | 250000 | 0.5 | XFOIL ncrit=9
25 | 500000 | 0 | JavaFoil+Calcfoil stall+Eppler ext transition
26 | 500000 | 0 | XFOIL ncrit=9
27 | 500000 | 0.1 | JavaFoil+Calcfoil stall+Eppler ext transition
28 | 500000 | 0.1 | XFOIL ncrit=9
29 | 500000 | 0.25 | JavaFoil+Calcfoil stall+Eppler ext transition
30 | 500000 | 0.25 | XFOIL ncrit=9
31 | 500000 | 0.5 | JavaFoil+Calcfoil stall+Eppler ext transition
32 | 500000 | 0.5 | XFOIL ncrit=9
33 | 750000 | 0 | JavaFoil+Calcfoil stall+Eppler ext transition
34 | 750000 | 0 | XFOIL ncrit=9
35 | 750000 | 0.1 | JavaFoil+Calcfoil stall+Eppler ext transition
36 | 750000 | 0.1 | XFOIL ncrit=9
37 | 750000 | 0.25 | JavaFoil+Calcfoil stall+Eppler ext transition
38 | 750000 | 0.25 | XFOIL ncrit=9
39 | 750000 | 0.5 | JavaFoil+Calcfoil stall+Eppler ext transition
40 | 750000 | 0.5 | XFOIL ncrit=9
41 | 1000000 | 0 | JavaFoil+Calcfoil stall+Eppler ext transition
42 | 1000000 | 0 | XFOIL ncrit=9
43 | 1000000 | 0.1 | JavaFoil+Calcfoil stall+Eppler ext transition
44 | 1000000 | 0.1 | XFOIL ncrit=9
45 | 1000000 | 0.25 | JavaFoil+Calcfoil stall+Eppler ext transition
46 | 1000000 | 0.25 | XFOIL ncrit=9
47 | 1000000 | 0.5 | JavaFoil+Calcfoil stall+Eppler ext transition
48 | 1000000 | 0.5 | XFOIL ncrit=9
49 | 2000000 | 0 | JavaFoil+Calcfoil stall+Eppler ext transition
50 | 2000000 | 0 | XFOIL ncrit=9
51 | 2000000 | 0.1 | JavaFoil+Calcfoil stall+Eppler ext transition
52 | 2000000 | 0.1 | XFOIL ncrit=9
53 | 2000000 | 0.25 | JavaFoil+Calcfoil stall+Eppler ext transition
54 | 2000000 | 0.25 | XFOIL ncrit=9
55 | 2000000 | 0.5 | JavaFoil+Calcfoil stall+Eppler ext transition
56 | 2000000 | 0.5 | XFOIL ncrit=9
57 | 3000000 | 0 | JavaFoil+Calcfoil stall+Eppler ext transition
58 | 3000000 | 0 | XFOIL ncrit=9
59 | 3000000 | 0.1 | JavaFoil+Calcfoil stall+Eppler ext transition
60 | 3000000 | 0.1 | XFOIL ncrit=9
61 | 3000000 | 0.25 | JavaFoil+Calcfoil stall+Eppler ext transition
62 | 3000000 | 0.25 | XFOIL ncrit=9
63 | 3000000 | 0.5 | JavaFoil+Calcfoil stall+Eppler ext transition
64 | 3000000 | 0.5 | XFOIL ncrit=9
65 | 4000000 | 0 | JavaFoil+Calcfoil stall+Eppler ext transition
66 | 4000000 | 0 | XFOIL ncrit=9
67 | 4000000 | 0.1 | JavaFoil+Calcfoil stall+Eppler ext transition
68 | 4000000 | 0.1 | XFOIL ncrit=9
69 | 4000000 | 0.25 | JavaFoil+Calcfoil stall+Eppler ext transition
70 | 4000000 | 0.25 | XFOIL ncrit=9
71 | 4000000 | 0.5 | JavaFoil+Calcfoil stall+Eppler ext transition
72 | 4000000 | 0.5 | XFOIL ncrit=9
73 | 5000000 | 0 | JavaFoil+Calcfoil stall+Eppler ext transition
74 | 5000000 | 0 | XFOIL ncrit=9
75 | 5000000 | 0.1 | JavaFoil+Calcfoil stall+Eppler ext transition
76 | 5000000 | 0.1 | XFOIL ncrit=9
77 | 5000000 | 0.25 | JavaFoil+Calcfoil stall+Eppler ext transition
78 | 5000000 | 0.25 | XFOIL ncrit=9
79 | 5000000 | 0.5 | JavaFoil+Calcfoil stall+Eppler ext transition
80 | 5000000 | 0.5 | XFOIL ncrit=9
81 | 6000000 | 0 | JavaFoil+Calcfoil stall+Eppler ext transition
82 | 6000000 | 0 | XFOIL ncrit=9
83 | 6000000 | 0.1 | JavaFoil+Calcfoil stall+Eppler ext transition
84 | 6000000 | 0.1 | XFOIL ncrit=9
85 | 6000000 | 0.25 | JavaFoil+Calcfoil stall+Eppler ext transition
86 | 6000000 | 0.25 | XFOIL ncrit=9
87 | 6000000 | 0.5 | JavaFoil+Calcfoil stall+Eppler ext transition
88 | 6000000 | 0.5 | XFOIL ncrit=9
89 | 7000000 | 0 | JavaFoil+Calcfoil stall+Eppler ext transition
90 | 7000000 | 0 | XFOIL ncrit=9
91 | 7000000 | 0.1 | JavaFoil+Calcfoil stall+Eppler ext transition
92 | 7000000 | 0.1 | XFOIL ncrit=9
93 | 7000000 | 0.25 | JavaFoil+Calcfoil stall+Eppler ext transition
94 | 7000000 | 0.25 | XFOIL ncrit=9
95 | 7000000 | 0.5 | JavaFoil+Calcfoil stall+Eppler ext transition
96 | 7000000 | 0.5 | XFOIL ncrit=9
97 | 8000000 | 0 | JavaFoil+Calcfoil stall+Eppler ext transition
98 | 8000000 | 0 | XFOIL ncrit=9
99 | 8000000 | 0.1 | JavaFoil+Calcfoil stall+Eppler ext transition
100 | 8000000 | 0.1 | XFOIL ncrit=9
101 | 8000000 | 0.25 | JavaFoil+Calcfoil stall+Eppler ext transition
102 | 8000000 | 0.25 | XFOIL ncrit=9
103 | 8000000 | 0.5 | JavaFoil+Calcfoil stall+Eppler ext transition
104 | 8000000 | 0.5 | XFOIL ncrit=9
105 | 10000000 | 0 | JavaFoil+Calcfoil stall+Eppler ext transition
106 | 10000000 | 0 | XFOIL ncrit=9
107 | 10000000 | 0.1 | JavaFoil+Calcfoil stall+Eppler ext transition
108 | 10000000 | 0.1 | XFOIL ncrit=9
109 | 10000000 | 0.25 | JavaFoil+Calcfoil stall+Eppler ext transition
110 | 10000000 | 0.25 | XFOIL ncrit=9
111 | 10000000 | 0.5 | JavaFoil+Calcfoil stall+Eppler ext transition
112 | 10000000 | 0.5 | XFOIL ncrit=9
113 | 12000000 | 0 | JavaFoil+Calcfoil stall+Eppler ext transition
114 | 12000000 | 0 | XFOIL ncrit=9
115 | 12000000 | 0.1 | JavaFoil+Calcfoil stall+Eppler ext transition
116 | 12000000 | 0.1 | XFOIL ncrit=9
117 | 12000000 | 0.25 | JavaFoil+Calcfoil stall+Eppler ext transition
118 | 12000000 | 0.25 | XFOIL ncrit=9
119 | 12000000 | 0.5 | JavaFoil+Calcfoil stall+Eppler ext transition
120 | 12000000 | 0.5 | XFOIL ncrit=9
121 | 14000000 | 0 | JavaFoil+Calcfoil stall+Eppler ext transition
122 | 14000000 | 0 | XFOIL ncrit=9
123 | 14000000 | 0.1 | JavaFoil+Calcfoil stall+Eppler ext transition
124 | 14000000 | 0.1 | XFOIL ncrit=9
125 | 14000000 | 0.25 | JavaFoil+Calcfoil stall+Eppler ext transition
126 | 14000000 | 0.25 | XFOIL ncrit=9
127 | 14000000 | 0.5 | JavaFoil+Calcfoil stall+Eppler ext transition
128 | 14000000 | 0.5 | XFOIL ncrit=9
129 | 16000000 | 0 | JavaFoil+Calcfoil stall+Eppler ext transition
130 | 16000000 | 0 | XFOIL ncrit=9
131 | 16000000 | 0.1 | JavaFoil+Calcfoil stall+Eppler ext transition
132 | 16000000 | 0.1 | XFOIL ncrit=9
133 | 16000000 | 0.25 | JavaFoil+Calcfoil stall+Eppler ext transition
134 | 16000000 | 0.25 | XFOIL ncrit=9
135 | 16000000 | 0.5 | JavaFoil+Calcfoil stall+Eppler ext transition
136 | 16000000 | 0.5 | XFOIL ncrit=9
137 | 18000000 | 0 | JavaFoil+Calcfoil stall+Eppler ext transition
138 | 18000000 | 0 | XFOIL ncrit=9
139 | 18000000 | 0.1 | JavaFoil+Calcfoil stall+Eppler ext transition
140 | 18000000 | 0.1 | XFOIL ncrit=9
141 | 18000000 | 0.25 | JavaFoil+Calcfoil stall+Eppler ext transition
142 | 18000000 | 0.25 | XFOIL ncrit=9
143 | 18000000 | 0.5 | JavaFoil+Calcfoil stall+Eppler ext transition
144 | 18000000 | 0.5 | XFOIL ncrit=9
145 | 20000000 | 0 | JavaFoil+Calcfoil stall+Eppler ext transition
146 | 20000000 | 0 | XFOIL ncrit=9
147 | 20000000 | 0.1 | JavaFoil+Calcfoil stall+Eppler ext transition
148 | 20000000 | 0.1 | XFOIL ncrit=9
149 | 20000000 | 0.25 | JavaFoil+Calcfoil stall+Eppler ext transition
150 | 20000000 | 0.25 | XFOIL ncrit=9
151 | 20000000 | 0.5 | JavaFoil+Calcfoil stall+Eppler ext transition
152 | 20000000 | 0.5 | XFOIL ncrit=9

## 1. Re 50k Mach 0.00 (1)
BIGFOIL.COM POLAR EXPORT
e210
EPPLER 210 |  |  |  | Cl Max: | 1.586 | at alpha= | 10 | deg
JavaFoil+Calcfoil stall+Eppler ext transition |  |  |  | L/D Max: | 48.173 | at alpha= | 4.5 | deg
Re: | 50000 |  |  | Cd Min: | 0.01797 | at alpha= | -4 | deg
Mach: | 0 |  |  | Cl=0 at alpha= | -5.4792 | deg
|  |  |  | @ Cl=0.1, Cd= | 0.02449
|  |  |  | @ Cl=0.4, Cd= | 0.018582
|  |  |  | @ Cl=0.6, Cd= | 0.018756
alpha (deg) | Cl | Cd | Cm | Cl/Cd
-19.5 | -0.446 | 0.35085 | -0.036 | -1.271
-19 | -0.46 | 0.33467 | -0.036 | -1.373
-18.5 | -0.473 | 0.30588 | -0.037 | -1.546
-18 | -0.485 | 0.28669 | -0.037 | -1.693
-17.5 | -0.497 | 0.27547 | -0.038 | -1.804
-17 | -0.507 | 0.25001 | -0.038 | -2.03
-16.5 | -0.517 | 0.237 | -0.039 | -2.18
-16 | -0.524 | 0.22365 | -0.04 | -2.343
-15.5 | -0.529 | 0.19856 | -0.04 | -2.666
-15 | -0.532 | 0.18248 | -0.04 | -2.917
-14.5 | -0.533 | 0.1742 | -0.041 | -3.058
-14 | -0.53 | 0.16101 | -0.041 | -3.293
-13.5 | -0.524 | 0.15326 | -0.042 | -3.422
-13 | -0.515 | 0.14158 | -0.042 | -3.639
-12.5 | -0.503 | 0.13023 | -0.043 | -3.859
-12 | -0.486 | 0.11982 | -0.043 | -4.057
-11.5 | -0.466 | 0.1116 | -0.044 | -4.175
-11 | -0.442 | 0.10187 | -0.044 | -4.339
-10.5 | -0.415 | 0.09457 | -0.044 | -4.384
-10 | -0.384 | 0.08828 | -0.046 | -4.345
-9.5 | -0.348 | 0.08233 | -0.046 | -4.224
-9 | -0.31 | 0.07566 | -0.046 | -4.095
-8.5 | -0.27 | 0.06988 | -0.047 | -3.865
-8 | -0.229 | 0.06532 | -0.048 | -3.499
-7.5 | -0.186 | 0.06105 | -0.049 | -3.039
-7 | -0.141 | 0.05758 | -0.049 | -2.452
-6.5 | -0.096 | 0.05395 | -0.05 | -1.774
-6 | -0.049 | 0.05085 | -0.051 | -0.97
-5.5 | -0.002 | 0.04834 | -0.052 | -0.046
-5 | 0.046 | 0.04626 | -0.054 | 0.984
-4.5 | 0.116 | 0.01804 | -0.127 | 6.455
-4 | 0.177 | 0.01797 | -0.128 | 9.844
-3.5 | 0.224 | 0.02058 | -0.12 | 10.864
-3 | 0.285 | 0.01954 | -0.123 | 14.588
-2.5 | 0.35 | 0.01879 | -0.126 | 18.624
-2 | 0.415 | 0.01852 | -0.129 | 22.385
-1.5 | 0.478 | 0.01808 | -0.131 | 26.454
-1 | 0.539 | 0.0182 | -0.131 | 29.598
-0.5 | 0.599 | 0.01875 | -0.132 | 31.944
0 | 0.655 | 0.01909 | -0.132 | 34.31
0.5 | 0.714 | 0.0194 | -0.133 | 36.783
1 | 0.773 | 0.01984 | -0.133 | 38.94
1.5 | 0.831 | 0.02026 | -0.134 | 41.012
2 | 0.889 | 0.02072 | -0.134 | 42.914
2.5 | 0.947 | 0.02132 | -0.135 | 44.425
3 | 1.004 | 0.02192 | -0.135 | 45.785
3.5 | 1.06 | 0.02255 | -0.135 | 47.006
4 | 1.113 | 0.02327 | -0.135 | 47.814
4.5 | 1.162 | 0.02413 | -0.134 | 48.173
5 | 1.209 | 0.02525 | -0.134 | 47.862
5.5 | 1.252 | 0.02653 | -0.133 | 47.203
6 | 1.293 | 0.02814 | -0.132 | 45.933
6.5 | 1.336 | 0.02979 | -0.131 | 44.826
7 | 1.375 | 0.03172 | -0.13 | 43.353
7.5 | 1.411 | 0.03391 | -0.129 | 41.609
8 | 1.45 | 0.03593 | -0.129 | 40.362
8.5 | 1.49 | 0.03793 | -0.13 | 39.292
9 | 1.56 | 0.04025 | -0.134 | 38.745
9.5 | 1.576 | 0.04332 | -0.133 | 36.381
10 | 1.586 | 0.04647 | -0.133 | 34.12
10.5 | 1.58 | 0.05092 | -0.13 | 31.029
11 | 1.38 | 0.08934 | -0.063 | 15.442
11.5 | 1.379 | 0.09553 | -0.056 | 14.434
12 | 1.375 | 0.10179 | -0.055 | 13.507
12.5 | 1.365 | 0.10976 | -0.05 | 12.432
13 | 1.349 | 0.11813 | -0.046 | 11.422
13.5 | 1.329 | 0.1274 | -0.042 | 10.433
14 | 1.305 | 0.13851 | -0.041 | 9.418
14.5 | 1.276 | 0.14844 | -0.04 | 8.594
15 | 1.243 | 0.15671 | -0.041 | 7.935

## 2. Re 50k Mach 0.00 (2)
BIGFOIL.COM POLAR EXPORT
e210
EPPLER 210 |  |  |  | Cl Max: | 1.0742 | at alpha= | 20 | deg
XFOIL ncrit=9 |  |  |  | L/D Max: | 9.82 | at alpha= | 3.5 | deg
Re: | 50000 |  |  | Cd Min: | 0.26433 | at alpha= | 20 | deg
Mach: | 0 |  |  | Cl=0 at alpha= | -0.80678 | deg
|  |  |  | @ Cl=0.1, Cd= | 0.035731
|  |  |  | @ Cl=0.4, Cd= | 0.04483
|  |  |  | @ Cl=0.6, Cd= | 0.066962
alpha (deg) | Cl | Cd | Cm | Cl/Cd
-20 | -0.5203 | 0.24798 | -0.0106 | -2.0982
-19.5 | -0.4881 | 0.23065 | -0.0103 | -2.1162
-19 | -0.4725 | 0.22498 | -0.0125 | -2.1002
-18.5 | -0.4631 | 0.22196 | -0.016 | -2.0864
-18 | -0.4646 | 0.2231 | -0.0204 | -2.0825
-17.5 | -0.4317 | 0.2085 | -0.0198 | -2.0705
-17 | -0.4205 | 0.20403 | -0.0222 | -2.061
-16.5 | -0.4215 | 0.20273 | -0.026 | -2.0791
-16 | -0.3932 | 0.1918 | -0.0255 | -2.0501
-15.5 | -0.3933 | 0.18999 | -0.0287 | -2.0701
-15 | -0.373 | 0.18083 | -0.0292 | -2.0627
-14.5 | -0.3626 | 0.17563 | -0.0306 | -2.0646
-14 | -0.359 | 0.17063 | -0.0325 | -2.104
-13.5 | -0.3444 | 0.16436 | -0.0328 | -2.0954
-13 | -0.3343 | 0.15796 | -0.0335 | -2.1164
-12.5 | -0.3449 | 0.1561 | -0.0354 | -2.2095
-12 | -0.3183 | 0.14665 | -0.0344 | -2.1705
-11.5 | -0.3174 | 0.14136 | -0.035 | -2.2453
-11 | -0.3294 | 0.13875 | -0.0358 | -2.3741
-10.5 | -0.3137 | 0.13146 | -0.0346 | -2.3863
-10 | -0.3097 | 0.12598 | -0.0336 | -2.4583
-9.5 | -0.308 | 0.12071 | -0.0323 | -2.5516
-9 | -0.3052 | 0.11527 | -0.0306 | -2.6477
-8.5 | -0.3104 | 0.11072 | -0.0283 | -2.8035
-8 | -0.3244 | 0.107 | -0.0252 | -3.0318
-7.5 | -0.3168 | 0.10116 | -0.0213 | -3.1317
-7 | -0.3217 | 0.09717 | -0.0164 | -3.3107
-6.5 | -0.3461 | 0.09459 | -0.0102 | -3.6589
-5.5 | -0.4852 | 0.06078 | -0.0484 | -7.9829
-5 | -0.4574 | 0.05275 | -0.0514 | -8.6711
-4.5 | -0.4137 | 0.04478 | -0.0566 | -9.2385
-4 | -0.3669 | 0.03975 | -0.0589 | -9.2302
-3.5 | -0.2829 | 0.03637 | -0.0658 | -7.7784
-3 | -0.1997 | 0.0339 | -0.0717 | -5.8909
-2.5 | -0.1314 | 0.03283 | -0.0734 | -4.0024
-2 | -0.0954 | 0.03415 | -0.0666 | -2.7936
-1.5 | -0.0642 | 0.03477 | -0.0595 | -1.8464
-1 | -0.0342 | 0.03489 | -0.0529 | -0.98022
-0.5 | 0.0543 | 0.0352 | -0.0597 | 1.5426
0 | 0.124 | 0.03601 | -0.0691 | 3.4435
0.5 | 0.2039 | 0.0375 | -0.0783 | 5.4373
1 | 0.2752 | 0.03926 | -0.0846 | 7.0097
1.5 | 0.3354 | 0.04124 | -0.0883 | 8.1329
2 | 0.3783 | 0.04359 | -0.0895 | 8.6786
2.5 | 0.4224 | 0.04611 | -0.0906 | 9.1607
3 | 0.4652 | 0.0488 | -0.0914 | 9.5328
3.5 | 0.5074 | 0.05167 | -0.0922 | 9.82
4 | 0.5296 | 0.05522 | -0.0913 | 9.5907
4.5 | 0.5473 | 0.05916 | -0.0902 | 9.2512
5 | 0.571 | 0.06317 | -0.0898 | 9.0391
5.5 | 0.6019 | 0.06721 | -0.0901 | 8.9555
6 | 0.6356 | 0.07132 | -0.0907 | 8.9119
6.5 | 0.6346 | 0.07703 | -0.0898 | 8.2383
7 | 0.6552 | 0.08331 | -0.0914 | 7.8646
9 | 0.779 | 0.10049 | -0.0905 | 7.752
9.5 | 0.7876 | 0.10726 | -0.0912 | 7.3429
10 | 0.7977 | 0.11275 | -0.0907 | 7.0749
10.5 | 0.7704 | 0.1241 | -0.0947 | 6.2079
11 | 0.9072 | 0.11501 | -0.0857 | 7.888
11.5 | 0.9274 | 0.11966 | -0.0849 | 7.7503
12 | 0.948 | 0.1243 | -0.084 | 7.6267
12.5 | 0.968 | 0.12894 | -0.0832 | 7.5074
13 | 0.991 | 0.13309 | -0.0822 | 7.4461
13.5 | 0.9695 | 0.14486 | -0.0863 | 6.6927
14 | 0.9942 | 0.14938 | -0.0856 | 6.6555
15 | 0.968 | 0.17308 | -0.0963 | 5.5928
15.5 | 0.9705 | 0.18526 | -0.1015 | 5.2386
16.5 | 0.9511 | 0.20829 | -0.1167 | 4.5662
17 | 0.969 | 0.21565 | -0.1192 | 4.4934
17.5 | 0.9843 | 0.22311 | -0.1223 | 4.4117
18 | 1.0055 | 0.23161 | -0.1246 | 4.3413
18.5 | 1.0282 | 0.24152 | -0.1268 | 4.2572
19 | 1.039 | 0.24786 | -0.1305 | 4.1919
19.5 | 1.0539 | 0.25521 | -0.1339 | 4.1295
20 | 1.0742 | 0.26433 | -0.1365 | 4.0639

## 3. Re 50k Mach 0.10 (1)
BIGFOIL.COM POLAR EXPORT
e210
EPPLER 210 |  |  |  | Cl Max: | 1.585 | at alpha= | 10 | deg
JavaFoil+Calcfoil stall+Eppler ext transition |  |  |  | L/D Max: | 47.93 | at alpha= | 4.5 | deg
Re: | 50000 |  |  | Cd Min: | 0.01804 | at alpha= | -4 | deg
Mach: | 0.1 |  |  | Cl=0 at alpha= | -5.4792 | deg
|  |  |  | @ Cl=0.1, Cd= | 0.02486
|  |  |  | @ Cl=0.4, Cd= | 0.018671
|  |  |  | @ Cl=0.6, Cd= | 0.018854
alpha (deg) | Cl | Cd | Cm | Cl/Cd
-19 | -0.417 | 0.36713 | -0.035 | -1.136
-18.5 | -0.433 | 0.33622 | -0.036 | -1.288
-18 | -0.448 | 0.31102 | -0.037 | -1.441
-17.5 | -0.463 | 0.28612 | -0.038 | -1.617
-17 | -0.476 | 0.26911 | -0.038 | -1.769
-16.5 | -0.488 | 0.24011 | -0.039 | -2.033
-16 | -0.499 | 0.22889 | -0.039 | -2.178
-15.5 | -0.507 | 0.21591 | -0.04 | -2.348
-15 | -0.513 | 0.19298 | -0.041 | -2.659
-14.5 | -0.516 | 0.18575 | -0.041 | -2.78
-14 | -0.517 | 0.16786 | -0.041 | -3.077
-13.5 | -0.513 | 0.15681 | -0.042 | -3.274
-13 | -0.507 | 0.1458 | -0.043 | -3.474
-12.5 | -0.496 | 0.13001 | -0.043 | -3.814
-12 | -0.481 | 0.1216 | -0.043 | -3.957
-11.5 | -0.463 | 0.11121 | -0.044 | -4.16
-11 | -0.44 | 0.10448 | -0.044 | -4.212
-10.5 | -0.414 | 0.0966 | -0.044 | -4.281
-10 | -0.383 | 0.09004 | -0.046 | -4.257
-9.5 | -0.348 | 0.08373 | -0.046 | -4.154
-9 | -0.31 | 0.07667 | -0.046 | -4.047
-8.5 | -0.271 | 0.07062 | -0.047 | -3.832
-8 | -0.229 | 0.066 | -0.048 | -3.473
-7.5 | -0.186 | 0.06153 | -0.049 | -3.025
-7 | -0.142 | 0.05796 | -0.049 | -2.445
-6.5 | -0.096 | 0.05422 | -0.05 | -1.773
-6 | -0.05 | 0.05105 | -0.051 | -0.971
-5.5 | -0.002 | 0.0485 | -0.053 | -0.046
-5 | 0.046 | 0.0463 | -0.054 | 0.988
-4.5 | 0.117 | 0.01811 | -0.128 | 6.46
-4 | 0.178 | 0.01804 | -0.129 | 9.852
-3.5 | 0.225 | 0.02049 | -0.121 | 10.995
-3 | 0.285 | 0.01982 | -0.123 | 14.396
-2.5 | 0.351 | 0.01892 | -0.126 | 18.555
-2 | 0.416 | 0.01859 | -0.129 | 22.369
-1.5 | 0.481 | 0.01813 | -0.131 | 26.5
-1 | 0.541 | 0.01839 | -0.132 | 29.432
-0.5 | 0.602 | 0.01887 | -0.133 | 31.904
0 | 0.658 | 0.01911 | -0.133 | 34.425
0.5 | 0.717 | 0.01951 | -0.134 | 36.765
1 | 0.776 | 0.01987 | -0.134 | 39.061
1.5 | 0.835 | 0.02031 | -0.134 | 41.11
2 | 0.894 | 0.02083 | -0.135 | 42.89
2.5 | 0.952 | 0.02141 | -0.135 | 44.458
3 | 1.008 | 0.02203 | -0.135 | 45.784
3.5 | 1.065 | 0.02269 | -0.136 | 46.939
4 | 1.117 | 0.02349 | -0.135 | 47.547
4.5 | 1.166 | 0.02433 | -0.135 | 47.93
5 | 1.212 | 0.02543 | -0.134 | 47.673
5.5 | 1.256 | 0.02681 | -0.133 | 46.845
6 | 1.297 | 0.02842 | -0.132 | 45.654
6.5 | 1.34 | 0.03011 | -0.131 | 44.514
7 | 1.379 | 0.03214 | -0.131 | 42.895
7.5 | 1.414 | 0.03441 | -0.13 | 41.106
8 | 1.455 | 0.03636 | -0.13 | 40.015
8.5 | 1.495 | 0.03839 | -0.13 | 38.945
9 | 1.562 | 0.04088 | -0.135 | 38.213
9.5 | 1.577 | 0.04402 | -0.134 | 35.832
10 | 1.585 | 0.04731 | -0.133 | 33.509
10.5 | 1.569 | 0.05287 | -0.13 | 29.68
11 | 1.377 | 0.09001 | -0.061 | 15.302
11.5 | 1.375 | 0.09552 | -0.056 | 14.398
12 | 1.368 | 0.10189 | -0.054 | 13.427
12.5 | 1.355 | 0.11136 | -0.049 | 12.164
13 | 1.336 | 0.12006 | -0.045 | 11.124
13.5 | 1.311 | 0.13011 | -0.041 | 10.079
14 | 1.282 | 0.14189 | -0.041 | 9.037
14.5 | 1.249 | 0.15215 | -0.04 | 8.207
15 | 1.211 | 0.16339 | -0.041 | 7.413

## 4. Re 50k Mach 0.10 (2)
BIGFOIL.COM POLAR EXPORT
e210
EPPLER 210 |  |  |  | Cl Max: | 1.0778 | at alpha= | 20 | deg
XFOIL ncrit=9 |  |  |  | L/D Max: | 9.7577 | at alpha= | 4 | deg
Re: | 50000 |  |  | Cd Min: | 0.26555 | at alpha= | 20 | deg
Mach: | 0.1 |  |  | Cl=0 at alpha= | -0.76394 | deg
|  |  |  | @ Cl=0.1, Cd= | 0.035932
|  |  |  | @ Cl=0.4, Cd= | 0.045708
|  |  |  | @ Cl=0.6, Cd= | 0.068012
alpha (deg) | Cl | Cd | Cm | Cl/Cd
-20 | -0.5211 | 0.24834 | -0.0105 | -2.0983
-19.5 | -0.4888 | 0.2312 | -0.0102 | -2.1142
-19 | -0.4734 | 0.22565 | -0.0125 | -2.0979
-18.5 | -0.4649 | 0.22315 | -0.0162 | -2.0834
-18 | -0.4573 | 0.21955 | -0.0196 | -2.0829
-17.5 | -0.4319 | 0.209 | -0.0198 | -2.0665
-17 | -0.4217 | 0.20492 | -0.0224 | -2.0579
-16.5 | -0.4153 | 0.20073 | -0.0253 | -2.0689
-16 | -0.3931 | 0.19231 | -0.0256 | -2.0441
-15.5 | -0.3952 | 0.19115 | -0.029 | -2.0675
-15 | -0.3719 | 0.18114 | -0.0292 | -2.0531
-14.5 | -0.3632 | 0.17638 | -0.0308 | -2.0592
-14 | -0.3557 | 0.1705 | -0.0323 | -2.0862
-13.5 | -0.3451 | 0.16512 | -0.0331 | -2.09
-13 | -0.3325 | 0.15828 | -0.0335 | -2.1007
-12.5 | -0.3465 | 0.15709 | -0.0357 | -2.2057
-12 | -0.3176 | 0.14715 | -0.0345 | -2.1583
-11.5 | -0.3142 | 0.14153 | -0.035 | -2.22
-11 | -0.331 | 0.13963 | -0.0361 | -2.3706
-10.5 | -0.3148 | 0.13224 | -0.0349 | -2.3805
-10 | -0.3108 | 0.12673 | -0.0339 | -2.4525
-9.5 | -0.3093 | 0.12147 | -0.0326 | -2.5463
-9 | -0.3063 | 0.11598 | -0.0307 | -2.641
-8.5 | -0.3114 | 0.11141 | -0.0285 | -2.7951
-8 | -0.3249 | 0.10764 | -0.0253 | -3.0184
-7.5 | -0.3116 | 0.10132 | -0.0215 | -3.0754
-7 | -0.32 | 0.09758 | -0.0165 | -3.2794
-6.5 | -0.344 | 0.09497 | -0.0104 | -3.6222
-6 | -0.3704 | 0.09244 | -0.0037 | -4.0069
-5.5 | -0.4878 | 0.06181 | -0.0487 | -7.8919
-5 | -0.4628 | 0.05424 | -0.0504 | -8.5324
-4.5 | -0.4205 | 0.04595 | -0.056 | -9.1513
-4 | -0.3731 | 0.04049 | -0.0587 | -9.2146
-3.5 | -0.2816 | 0.03682 | -0.067 | -7.648
-3 | -0.1997 | 0.0343 | -0.0726 | -5.8222
-2.5 | -0.1277 | 0.03306 | -0.075 | -3.8627
-2 | -0.0938 | 0.03431 | -0.0679 | -2.7339
-1.5 | -0.0596 | 0.03501 | -0.061 | -1.7024
-1 | -0.0364 | 0.03511 | -0.0534 | -1.0367
-0.5 | 0.0407 | 0.03534 | -0.0575 | 1.1517
0 | 0.1238 | 0.03617 | -0.0691 | 3.4227
0.5 | 0.2063 | 0.03765 | -0.0787 | 5.4794
1 | 0.2757 | 0.03945 | -0.0848 | 6.9886
1.5 | 0.3243 | 0.04162 | -0.0872 | 7.7919
2 | 0.3702 | 0.04397 | -0.0887 | 8.4194
2.5 | 0.4141 | 0.04653 | -0.0899 | 8.8996
3 | 0.456 | 0.0493 | -0.0907 | 9.2495
3.5 | 0.4976 | 0.05224 | -0.0915 | 9.5253
4 | 0.5397 | 0.05531 | -0.0923 | 9.7577
4.5 | 0.5509 | 0.05941 | -0.0906 | 9.2728
5 | 0.5694 | 0.06359 | -0.0899 | 8.9542
5.5 | 0.5978 | 0.06773 | -0.09 | 8.8262
6 | 0.6305 | 0.07192 | -0.0905 | 8.7667
6.5 | 0.632 | 0.07757 | -0.0899 | 8.1475
7 | 0.6544 | 0.08391 | -0.0917 | 7.7988
9 | 0.775 | 0.10135 | -0.0907 | 7.6468
9.5 | 0.7964 | 0.10574 | -0.0897 | 7.5317
10 | 0.8422 | 0.10842 | -0.0884 | 7.7679
10.5 | 0.8762 | 0.11206 | -0.0872 | 7.819
11 | 0.8974 | 0.11673 | -0.0863 | 7.6878
11.5 | 0.9181 | 0.12152 | -0.0856 | 7.5551
12 | 0.9388 | 0.12635 | -0.0849 | 7.4302
12.5 | 0.9589 | 0.13119 | -0.0843 | 7.3092
13 | 0.9817 | 0.13564 | -0.0835 | 7.2375
13.5 | 0.9651 | 0.14663 | -0.0872 | 6.5819
14 | 0.9897 | 0.15142 | -0.0868 | 6.5361
14.5 | 0.983 | 0.16172 | -0.0907 | 6.0784
15 | 0.9671 | 0.17445 | -0.0972 | 5.5437
15.5 | 0.9732 | 0.1865 | -0.1021 | 5.2182
16 | 0.9395 | 0.20186 | -0.1144 | 4.6542
16.5 | 0.9535 | 0.20913 | -0.1174 | 4.5594
17 | 0.9724 | 0.21665 | -0.1199 | 4.4883
17.5 | 0.9888 | 0.2243 | -0.1229 | 4.4084
18 | 1.0188 | 0.23555 | -0.1243 | 4.3252
18.5 | 1.0304 | 0.24241 | -0.1278 | 4.2506
19 | 1.0417 | 0.24885 | -0.1315 | 4.1861
19.5 | 1.057 | 0.25628 | -0.1349 | 4.1244
20 | 1.0778 | 0.26555 | -0.1375 | 4.0587

## 5. Re 50k Mach 0.25 (1)
BIGFOIL.COM POLAR EXPORT
e210
EPPLER 210 |  |  |  | Cl Max: | 1.582 | at alpha= | 9.5 | deg
JavaFoil+Calcfoil stall+Eppler ext transition |  |  |  | L/D Max: | 46.617 | at alpha= | 4 | deg
Re: | 50000 |  |  | Cd Min: | 0.01833 | at alpha= | -4 | deg
Mach: | 0.25 |  |  | Cl=0 at alpha= | -5.4796 | deg
|  |  |  | @ Cl=0.1, Cd= | 0.026546
|  |  |  | @ Cl=0.4, Cd= | 0.019313
|  |  |  | @ Cl=0.6, Cd= | 0.01893
alpha (deg) | Cl | Cd | Cm | Cl/Cd
-17 | -0.153 | 0.80799 | -0.038 | -0.19
-16.5 | -0.214 | 0.5117 | -0.037 | -0.417
-16 | -0.261 | 0.40006 | -0.037 | -0.652
-15.5 | -0.302 | 0.34083 | -0.036 | -0.886
-15 | -0.338 | 0.28449 | -0.038 | -1.189
-14.5 | -0.369 | 0.25151 | -0.04 | -1.469
-14 | -0.395 | 0.22092 | -0.041 | -1.79
-13.5 | -0.416 | 0.19093 | -0.042 | -2.177
-13 | -0.43 | 0.17428 | -0.043 | -2.466
-12.5 | -0.437 | 0.15505 | -0.043 | -2.821
-12 | -0.438 | 0.14065 | -0.044 | -3.117
-11.5 | -0.433 | 0.12935 | -0.044 | -3.346
-11 | -0.421 | 0.11791 | -0.045 | -3.568
-10.5 | -0.402 | 0.10436 | -0.045 | -3.855
-10 | -0.378 | 0.09486 | -0.046 | -3.984
-9.5 | -0.346 | 0.08819 | -0.047 | -3.923
-9 | -0.311 | 0.08037 | -0.047 | -3.867
-8.5 | -0.273 | 0.07289 | -0.048 | -3.741
-8 | -0.232 | 0.06793 | -0.049 | -3.415
-7.5 | -0.189 | 0.06296 | -0.05 | -3.004
-7 | -0.144 | 0.05899 | -0.051 | -2.448
-6.5 | -0.098 | 0.05528 | -0.051 | -1.776
-6 | -0.051 | 0.05189 | -0.052 | -0.977
-5.5 | -0.002 | 0.04909 | -0.054 | -0.046
-5 | 0.047 | 0.04676 | -0.055 | 1.003
-4.5 | 0.119 | 0.0193 | -0.131 | 6.177
-4 | 0.182 | 0.01833 | -0.132 | 9.948
-3.5 | 0.243 | 0.01891 | -0.131 | 12.825
-3 | 0.29 | 0.02083 | -0.124 | 13.909
-2.5 | 0.356 | 0.01972 | -0.128 | 18.066
-2 | 0.423 | 0.0191 | -0.131 | 22.125
-1.5 | 0.491 | 0.01901 | -0.134 | 25.841
-1 | 0.556 | 0.01876 | -0.135 | 29.617
-0.5 | 0.618 | 0.019 | -0.136 | 32.537
0 | 0.676 | 0.01949 | -0.137 | 34.661
0.5 | 0.736 | 0.01988 | -0.137 | 37.047
1 | 0.797 | 0.02034 | -0.138 | 39.181
1.5 | 0.857 | 0.02084 | -0.138 | 41.138
2 | 0.917 | 0.02138 | -0.138 | 42.888
2.5 | 0.976 | 0.02197 | -0.139 | 44.42
3 | 1.034 | 0.0227 | -0.139 | 45.564
3.5 | 1.089 | 0.02348 | -0.139 | 46.372
4 | 1.139 | 0.02443 | -0.138 | 46.617
4.5 | 1.187 | 0.02547 | -0.137 | 46.607
5 | 1.232 | 0.0268 | -0.136 | 45.985
5.5 | 1.276 | 0.02843 | -0.135 | 44.893
6 | 1.32 | 0.03022 | -0.134 | 43.673
6.5 | 1.363 | 0.03212 | -0.133 | 42.435
7 | 1.401 | 0.03439 | -0.133 | 40.744
7.5 | 1.439 | 0.03673 | -0.132 | 39.19
8 | 1.48 | 0.03887 | -0.132 | 38.067
8.5 | 1.558 | 0.04082 | -0.138 | 38.162
9 | 1.575 | 0.04458 | -0.137 | 35.335
9.5 | 1.582 | 0.04809 | -0.136 | 32.896
10 | 1.569 | 0.05316 | -0.133 | 29.513
10.5 | 1.368 | 0.08771 | -0.064 | 15.597
11 | 1.356 | 0.09458 | -0.056 | 14.337
11.5 | 1.336 | 0.10258 | -0.054 | 13.027
12 | 1.306 | 0.11185 | -0.049 | 11.678
12.5 | 1.266 | 0.12222 | -0.043 | 10.355
13 | 1.215 | 0.13716 | -0.041 | 8.861
13.5 | 1.155 | 0.15311 | -0.04 | 7.547
14 | 1.087 | 0.17394 | -0.039 | 6.247
14.5 | 1.01 | 0.18994 | -0.039 | 5.316

## 6. Re 50k Mach 0.25 (2)
BIGFOIL.COM POLAR EXPORT
e210
EPPLER 210 |  |  |  | Cl Max: | 0.9523 | at alpha= | 13 | deg
XFOIL ncrit=9 |  |  |  | L/D Max: | 8.8588 | at alpha= | 5 | deg
Re: | 50000 |  |  | Cd Min: | 0.24181 | at alpha= | -20 | deg
Mach: | 0.25 |  |  | Cl=0 at alpha= | -0.61455 | deg
|  |  |  | @ Cl=0.1, Cd= | 0.037089
|  |  |  | @ Cl=0.4, Cd= | 0.047809
|  |  |  | @ Cl=0.6, Cd= | 0.072415
alpha (deg) | Cl | Cd | Cm | Cl/Cd
-20 | -0.5124 | 0.24181 | -0.0077 | -2.119
-19.5 | -0.4937 | 0.23469 | -0.0097 | -2.1036
-19 | -0.4795 | 0.22987 | -0.0127 | -2.086
-18.5 | -0.4766 | 0.23077 | -0.0173 | -2.0653
-18 | -0.4513 | 0.21848 | -0.0181 | -2.0656
-17.5 | -0.4342 | 0.21213 | -0.0199 | -2.0469
-17 | -0.4309 | 0.21115 | -0.0237 | -2.0407
-16.5 | -0.4082 | 0.20096 | -0.0244 | -2.0312
-16 | -0.3948 | 0.1956 | -0.0263 | -2.0184
-15.5 | -0.4064 | 0.19804 | -0.0305 | -2.0521
-15 | -0.3684 | 0.18339 | -0.0295 | -2.0088
-14.5 | -0.3706 | 0.18166 | -0.0324 | -2.0401
-14 | -0.3467 | 0.17187 | -0.0323 | -2.0172
-13.5 | -0.3523 | 0.1702 | -0.0347 | -2.0699
-13 | -0.3269 | 0.16057 | -0.0341 | -2.0359
-12.5 | -0.3257 | 0.15582 | -0.0354 | -2.0902
-12 | -0.3198 | 0.1509 | -0.0358 | -2.1193
-11.5 | -0.3034 | 0.14332 | -0.0354 | -2.1169
-11 | -0.3047 | 0.13851 | -0.0358 | -2.1998
-10.5 | -0.3215 | 0.1366 | -0.0362 | -2.3536
-10 | -0.3169 | 0.13089 | -0.0351 | -2.4211
-9.5 | -0.3159 | 0.12559 | -0.0336 | -2.5153
-9 | -0.3124 | 0.11991 | -0.0317 | -2.6053
-8.5 | -0.3157 | 0.11506 | -0.0292 | -2.7438
-8 | -0.3045 | 0.10841 | -0.0261 | -2.8088
-7.5 | -0.2965 | 0.10308 | -0.0221 | -2.8764
-7 | -0.3125 | 0.0999 | -0.017 | -3.1281
-6.5 | -0.3321 | 0.09689 | -0.0113 | -3.4276
-6 | -0.359 | 0.09441 | -0.0049 | -3.8026
-5.5 | -0.4967 | 0.07299 | -0.0386 | -6.805
-5 | -0.4848 | 0.06179 | -0.0453 | -7.8459
-4.5 | -0.4552 | 0.05316 | -0.0508 | -8.5628
-4 | -0.3814 | 0.04434 | -0.0616 | -8.6017
-3.5 | -0.2835 | 0.03929 | -0.0717 | -7.2156
-3 | -0.2012 | 0.0363 | -0.0771 | -5.5427
-2.5 | -0.1251 | 0.03395 | -0.081 | -3.6848
-2 | -0.0833 | 0.03522 | -0.0747 | -2.3651
-1.5 | -0.0551 | 0.03605 | -0.0662 | -1.5284
-1 | -0.0286 | 0.03632 | -0.0583 | -0.78744
-0.5 | 0.0085 | 0.03627 | -0.0534 | 0.23435
0 | 0.1101 | 0.03718 | -0.067 | 2.9613
0.5 | 0.1821 | 0.03869 | -0.0757 | 4.7066
1 | 0.2513 | 0.04066 | -0.0823 | 6.1805
1.5 | 0.3099 | 0.04289 | -0.0863 | 7.2255
2 | 0.3606 | 0.04534 | -0.0886 | 7.9532
2.5 | 0.404 | 0.04806 | -0.0897 | 8.4062
3 | 0.4409 | 0.05109 | -0.0901 | 8.6299
3.5 | 0.474 | 0.0544 | -0.0902 | 8.7132
4 | 0.5071 | 0.05791 | -0.0904 | 8.7567
4.5 | 0.5415 | 0.06156 | -0.0907 | 8.7963
5 | 0.5791 | 0.06537 | -0.0914 | 8.8588
5.5 | 0.5892 | 0.07007 | -0.0904 | 8.4087
6 | 0.6108 | 0.07476 | -0.0904 | 8.1701
6.5 | 0.6208 | 0.08032 | -0.0905 | 7.7291
7.5 | 0.6029 | 0.09441 | -0.0922 | 6.386
8 | 0.6322 | 0.09939 | -0.0928 | 6.3608
8.5 | 0.6629 | 0.10473 | -0.0936 | 6.3296
9 | 0.6927 | 0.11024 | -0.0944 | 6.2836
9.5 | 0.7206 | 0.1159 | -0.095 | 6.2174
10 | 0.7471 | 0.12172 | -0.0956 | 6.1379
10.5 | 0.7733 | 0.12767 | -0.0962 | 6.057
11 | 0.8746 | 0.12287 | -0.0886 | 7.1181
11.5 | 0.8956 | 0.12822 | -0.0884 | 6.9849
12 | 0.9128 | 0.13409 | -0.0886 | 6.8074
12.5 | 0.9312 | 0.13995 | -0.0888 | 6.6538
13 | 0.9523 | 0.14554 | -0.0889 | 6.5432
13.5 | 0.9503 | 0.15444 | -0.0919 | 6.1532
14 | 0.7061 | 0.16601 | -0.09 | 4.2534
14.5 | 0.7253 | 0.17391 | -0.0919 | 4.1705
15 | 0.7201 | 0.17792 | -0.0942 | 4.0473
15.5 | 0.7268 | 0.18397 | -0.0966 | 3.9506
16 | 0.7349 | 0.19008 | -0.0989 | 3.8663
16.5 | 0.7471 | 0.19683 | -0.101 | 3.7957
17 | 0.7555 | 0.20365 | -0.1035 | 3.7098
17.5 | 0.7689 | 0.21123 | -0.1057 | 3.6401
18 | 0.7892 | 0.22115 | -0.1074 | 3.5686

## 7. Re 50k Mach 0.50 (1)
BIGFOIL.COM POLAR EXPORT
e210
EPPLER 210 |  |  |  | Cl Max: | 1.577 | at alpha= | 8 | deg
JavaFoil+Calcfoil stall+Eppler ext transition |  |  |  | L/D Max: | 42.149 | at alpha= | 2.5 | deg
Re: | 50000 |  |  | Cd Min: | 0.02079 | at alpha= | -3.5 | deg
Mach: | 0.5 |  |  | Cl=0 at alpha= | -5.4815 | deg
|  |  |  | @ Cl=0.1, Cd= | 0.047311
|  |  |  | @ Cl=0.4, Cd= | 0.023832
|  |  |  | @ Cl=0.6, Cd= | 0.021582
alpha (deg) | Cl | Cd | Cm | Cl/Cd
-20 | -0.798 | 0.43344 | -0.069 | -1.842
-19.5 | -0.772 | 0.42239 | -0.07 | -1.827
-19 | -0.745 | 0.41692 | -0.07 | -1.786
-18.5 | -0.715 | 0.38822 | -0.066 | -1.842
-18 | -0.688 | 0.38468 | -0.065 | -1.788
-17.5 | -0.661 | 0.37835 | -0.065 | -1.746
-17 | -0.634 | 0.36362 | -0.065 | -1.742
-16.5 | -0.606 | 0.36091 | -0.065 | -1.68
-16 | -0.579 | 0.35965 | -0.066 | -1.611
-15.5 | -0.552 | 0.33759 | -0.066 | -1.636
-15 | -0.525 | 0.33927 | -0.067 | -1.548
-14.5 | -0.497 | 0.28963 | -0.066 | -1.717
-14 | -0.469 | 0.26999 | -0.06 | -1.736
-13.5 | -0.441 | 0.26602 | -0.059 | -1.659
-13 | -0.414 | 0.26754 | -0.06 | -1.548
-12.5 | -0.387 | 0.26915 | -0.06 | -1.437
-12 | -0.359 | 0.26579 | -0.06 | -1.352
-11.5 | -0.332 | 0.26283 | -0.06 | -1.263
-11 | -0.304 | 0.2213 | -0.053 | -1.373
-10.5 | -0.276 | 0.21389 | -0.051 | -1.292
-10 | -0.249 | 0.20449 | -0.05 | -1.217
-9.5 | -0.221 | 0.20195 | -0.051 | -1.097
-9 | -0.194 | 0.2041 | -0.052 | -0.951
-8.5 | -0.167 | 0.20076 | -0.051 | -0.829
-8 | -0.139 | 0.15596 | -0.054 | -0.892
-7.5 | -0.178 | 0.08222 | -0.053 | -2.163
-7 | -0.147 | 0.06989 | -0.054 | -2.102
-6.5 | -0.104 | 0.06247 | -0.055 | -1.66
-6 | -0.055 | 0.05664 | -0.057 | -0.966
-5.5 | -0.002 | 0.05261 | -0.058 | -0.047
-5 | 0.052 | 0.04951 | -0.06 | 1.045
-4.5 | 0.107 | 0.04699 | -0.062 | 2.28
-4 | 0.198 | 0.02098 | -0.144 | 9.448
-3.5 | 0.268 | 0.02079 | -0.145 | 12.889
-3 | 0.319 | 0.0233 | -0.136 | 13.7
-2.5 | 0.382 | 0.02409 | -0.135 | 15.849
-2 | 0.449 | 0.02313 | -0.138 | 19.43
-1.5 | 0.521 | 0.02229 | -0.141 | 23.376
-1 | 0.597 | 0.02159 | -0.145 | 27.635
-0.5 | 0.677 | 0.02137 | -0.149 | 31.669
0 | 0.753 | 0.0212 | -0.152 | 35.505
0.5 | 0.82 | 0.02177 | -0.153 | 37.661
1 | 0.886 | 0.02254 | -0.153 | 39.302
1.5 | 0.952 | 0.02329 | -0.153 | 40.854
2 | 1.011 | 0.02423 | -0.153 | 41.729
2.5 | 1.066 | 0.02528 | -0.152 | 42.149
3 | 1.118 | 0.02661 | -0.15 | 42.023
3.5 | 1.172 | 0.02818 | -0.149 | 41.606
4 | 1.224 | 0.03 | -0.148 | 40.79
4.5 | 1.274 | 0.03199 | -0.146 | 39.815
5 | 1.325 | 0.03413 | -0.146 | 38.816
5.5 | 1.374 | 0.03655 | -0.145 | 37.59
6 | 1.421 | 0.03926 | -0.144 | 36.185
6.5 | 1.462 | 0.04245 | -0.143 | 34.445
7 | 1.504 | 0.04547 | -0.143 | 33.077
7.5 | 1.57 | 0.04874 | -0.149 | 32.212
8 | 1.577 | 0.0553 | -0.148 | 28.515
8.5 | 1.552 | 0.06234 | -0.145 | 24.897
9 | 1.287 | 0.09325 | -0.061 | 13.806
9.5 | 0.812 | 0.16993 | -0.04 | 4.78
10 | 0.839 | 0.21288 | -0.053 | 3.941
10.5 | 0.865 | 0.21158 | -0.055 | 4.09
11 | 0.893 | 0.24091 | -0.067 | 3.707
11.5 | 0.919 | 0.26167 | -0.067 | 3.513
12 | 0.947 | 0.27078 | -0.075 | 3.498
12.5 | 0.974 | 0.29853 | -0.078 | 3.262
13 | 1 | 0.30059 | -0.078 | 3.326

## 8. Re 50k Mach 0.50 (2)
BIGFOIL.COM POLAR EXPORT
e210
EPPLER 210 |  |  |  | Cl Max: | 1.1843 | at alpha= | 20 | deg
XFOIL ncrit=9 |  |  |  | L/D Max: | 7.5138 | at alpha= | 4 | deg
Re: | 50000 |  |  | Cd Min: | 0.2988 | at alpha= | 20 | deg
Mach: | 0.5 |  |  | Cl=0 at alpha= | -0.75272 | deg
|  |  |  | @ Cl=0.1, Cd= | 0.042947
|  |  |  | @ Cl=0.4, Cd= | 0.057564
|  |  |  | @ Cl=0.6, Cd= | 0.08351
alpha (deg) | Cl | Cd | Cm | Cl/Cd
-20 | -0.5471 | 0.26272 | -0.0055 | -2.0824
-19.5 | -0.5379 | 0.26348 | -0.0107 | -2.0415
-19 | -0.5097 | 0.24863 | -0.0122 | -2.05
-18.5 | -0.489 | 0.24105 | -0.0148 | -2.0286
-18 | -0.4756 | 0.23745 | -0.0187 | -2.0029
-17.5 | -0.4576 | 0.22993 | -0.0215 | -1.9902
-17 | -0.4351 | 0.2213 | -0.0231 | -1.9661
-16.5 | -0.4294 | 0.22041 | -0.0272 | -1.9482
-16 | -0.4023 | 0.2085 | -0.0281 | -1.9295
-15.5 | -0.3868 | 0.20268 | -0.0303 | -1.9084
-15 | -0.3773 | 0.19796 | -0.033 | -1.9059
-14.5 | -0.3543 | 0.18917 | -0.0336 | -1.8729
-14 | -0.3493 | 0.18531 | -0.0361 | -1.8849
-13.5 | -0.3298 | 0.17771 | -0.0366 | -1.8558
-13 | -0.3146 | 0.17056 | -0.0374 | -1.8445
-12.5 | -0.3175 | 0.16832 | -0.0391 | -1.8863
-12 | -0.2913 | 0.15843 | -0.0385 | -1.8387
-11.5 | -0.2851 | 0.15288 | -0.039 | -1.8649
-11 | -0.2943 | 0.15071 | -0.0394 | -1.9528
-10.5 | -0.2858 | 0.14467 | -0.0386 | -1.9755
-10 | -0.2746 | 0.13801 | -0.0373 | -1.9897
-9.5 | -0.262 | 0.13113 | -0.0356 | -1.998
-9 | -0.2563 | 0.12535 | -0.0337 | -2.0447
-8.5 | -0.2593 | 0.12092 | -0.031 | -2.1444
-8 | -0.2706 | 0.11747 | -0.0273 | -2.3036
-7.5 | -0.2844 | 0.11417 | -0.0227 | -2.491
-7 | -0.2924 | 0.11008 | -0.0177 | -2.6562
-6.5 | -0.3187 | 0.10785 | -0.0123 | -2.955
-6 | -0.3663 | 0.10785 | -0.0061 | -3.3964
-5.5 | -0.4271 | 0.0979 | -0.015 | -4.3626
-5 | -0.4368 | 0.08854 | -0.0261 | -4.9334
-4.5 | -0.4176 | 0.07608 | -0.0446 | -5.489
-4 | -0.3861 | 0.06234 | -0.0654 | -6.1935
-3.5 | -0.323 | 0.05316 | -0.0776 | -6.076
-3 | -0.2414 | 0.04578 | -0.0883 | -5.273
-2.5 | -0.1583 | 0.0419 | -0.0934 | -3.778
-2 | -0.0801 | 0.03942 | -0.0963 | -2.032
-1.5 | -0.0321 | 0.04025 | -0.09 | -0.79752
-1 | -0.0091 | 0.04138 | -0.0792 | -0.21991
-0.5 | 0.0093 | 0.04194 | -0.0686 | 0.22175
0 | 0.0271 | 0.04212 | -0.0592 | 0.6434
0.5 | 0.1126 | 0.04309 | -0.0658 | 2.6131
1 | 0.1802 | 0.04509 | -0.0743 | 3.9965
1.5 | 0.2493 | 0.04784 | -0.0816 | 5.2111
2 | 0.3077 | 0.05088 | -0.0861 | 6.0476
2.5 | 0.3569 | 0.05417 | -0.0887 | 6.5885
3 | 0.4016 | 0.05769 | -0.0904 | 6.9613
3.5 | 0.4458 | 0.06143 | -0.0918 | 7.257
4 | 0.4911 | 0.06536 | -0.0931 | 7.5138
4.5 | 0.5124 | 0.06963 | -0.0927 | 7.3589
5 | 0.5377 | 0.07415 | -0.0927 | 7.2515
5.5 | 0.5696 | 0.07886 | -0.0932 | 7.2229
6 | 0.6017 | 0.08377 | -0.0938 | 7.1828
6.5 | 0.6312 | 0.08891 | -0.0944 | 7.0993
7 | 0.6435 | 0.09467 | -0.0948 | 6.7973
8 | 0.7011 | 0.10556 | -0.0957 | 6.6417
8.5 | 0.7198 | 0.11355 | -0.0983 | 6.3391
9 | 0.741 | 0.11922 | -0.0987 | 6.2154
9.5 | 0.8116 | 0.12101 | -0.0954 | 6.7069
10 | 0.8427 | 0.12671 | -0.0955 | 6.6506
10.5 | 0.8434 | 0.13351 | -0.0969 | 6.3171
11 | 0.8681 | 0.13977 | -0.0976 | 6.2109
11.5 | 0.8939 | 0.1461 | -0.0984 | 6.1184
12 | 0.9104 | 0.15317 | -0.1003 | 5.9437
12.5 | 0.9296 | 0.16072 | -0.1025 | 5.784
13 | 0.9406 | 0.16877 | -0.1058 | 5.5733
13.5 | 0.97 | 0.17603 | -0.1072 | 5.5104
14 | 0.971 | 0.18595 | -0.1132 | 5.2218
14.5 | 0.9899 | 0.19495 | -0.117 | 5.0777
16 | 1.0292 | 0.22943 | -0.1358 | 4.4859
16.5 | 1.0523 | 0.23932 | -0.1397 | 4.397
17 | 1.0743 | 0.24905 | -0.1437 | 4.3136
17.5 | 1.0934 | 0.25781 | -0.1482 | 4.2411
18 | 1.1138 | 0.26702 | -0.1526 | 4.1712
18.5 | 1.1296 | 0.27397 | -0.1579 | 4.1231
19.5 | 1.1635 | 0.28939 | -0.169 | 4.0205
20 | 1.1843 | 0.2988 | -0.1741 | 3.9635

## 9. Re 100k Mach 0.00 (1)
BIGFOIL.COM POLAR EXPORT
e210
EPPLER 210 |  |  |  | Cl Max: | 1.614 | at alpha= | 10.5 | deg
JavaFoil+Calcfoil stall+Eppler ext transition |  |  |  | L/D Max: | 67.158 | at alpha= | 6 | deg
Re: | 100000 |  |  | Cd Min: | 0.00983 | at alpha= | -2 | deg
Mach: | 0 |  |  | Cl=0 at alpha= | -5.4831 | deg
|  |  |  | @ Cl=0.1, Cd= | 0.011311
|  |  |  | @ Cl=0.4, Cd= | 0.009859
|  |  |  | @ Cl=0.6, Cd= | 0.014394
alpha (deg) | Cl | Cd | Cm | Cl/Cd
-19.5 | -0.446 | 0.3025 | -0.038 | -1.475
-19 | -0.46 | 0.27618 | -0.038 | -1.665
-18.5 | -0.473 | 0.26432 | -0.038 | -1.789
-18 | -0.485 | 0.23905 | -0.038 | -2.031
-17.5 | -0.497 | 0.22904 | -0.039 | -2.17
-17 | -0.508 | 0.20781 | -0.039 | -2.442
-16.5 | -0.517 | 0.19887 | -0.04 | -2.598
-16 | -0.524 | 0.18633 | -0.041 | -2.812
-15.5 | -0.529 | 0.16954 | -0.041 | -3.122
-15 | -0.532 | 0.16143 | -0.041 | -3.298
-14.5 | -0.533 | 0.14896 | -0.042 | -3.577
-14 | -0.53 | 0.13927 | -0.042 | -3.807
-13.5 | -0.524 | 0.13058 | -0.042 | -4.016
-13 | -0.515 | 0.12128 | -0.042 | -4.249
-12.5 | -0.503 | 0.11348 | -0.043 | -4.429
-12 | -0.486 | 0.10349 | -0.043 | -4.697
-11.5 | -0.466 | 0.09797 | -0.044 | -4.756
-11 | -0.442 | 0.08992 | -0.044 | -4.916
-10.5 | -0.415 | 0.0841 | -0.045 | -4.93
-10 | -0.384 | 0.07817 | -0.046 | -4.907
-9.5 | -0.348 | 0.07334 | -0.046 | -4.742
-9 | -0.31 | 0.06843 | -0.047 | -4.529
-8.5 | -0.27 | 0.06287 | -0.048 | -4.296
-8 | -0.229 | 0.05891 | -0.048 | -3.88
-7.5 | -0.186 | 0.05501 | -0.049 | -3.373
-7 | -0.141 | 0.05216 | -0.05 | -2.707
-6.5 | -0.096 | 0.04903 | -0.051 | -1.953
-6 | -0.049 | 0.04646 | -0.052 | -1.062
-5.5 | -0.002 | 0.04417 | -0.053 | -0.05
-5 | 0.057 | 0.01144 | -0.127 | 4.946
-4.5 | 0.117 | 0.01126 | -0.128 | 10.351
-4 | 0.177 | 0.01136 | -0.128 | 15.587
-3.5 | 0.237 | 0.0099 | -0.129 | 23.973
-3 | 0.298 | 0.01003 | -0.129 | 29.725
-2.5 | 0.36 | 0.00992 | -0.13 | 36.257
-2 | 0.419 | 0.00983 | -0.131 | 42.63
-1.5 | 0.479 | 0.014 | -0.131 | 34.214
-1 | 0.539 | 0.01414 | -0.132 | 38.127
-0.5 | 0.599 | 0.01439 | -0.132 | 41.615
0 | 0.656 | 0.01463 | -0.133 | 44.85
0.5 | 0.716 | 0.01494 | -0.133 | 47.903
1 | 0.775 | 0.01519 | -0.134 | 51.006
1.5 | 0.834 | 0.01552 | -0.134 | 53.711
2 | 0.892 | 0.01595 | -0.135 | 55.952
2.5 | 0.951 | 0.01634 | -0.135 | 58.197
3 | 1.009 | 0.01676 | -0.136 | 60.192
3.5 | 1.067 | 0.01722 | -0.136 | 61.962
4 | 1.124 | 0.01766 | -0.136 | 63.655
4.5 | 1.181 | 0.01814 | -0.137 | 65.123
5 | 1.237 | 0.01862 | -0.137 | 66.455
5.5 | 1.293 | 0.01928 | -0.138 | 67.041
6 | 1.346 | 0.02004 | -0.138 | 67.158
6.5 | 1.397 | 0.02091 | -0.138 | 66.816
7 | 1.445 | 0.02185 | -0.138 | 66.128
7.5 | 1.486 | 0.02299 | -0.138 | 64.66
8 | 1.525 | 0.02432 | -0.138 | 62.683
8.5 | 1.56 | 0.02593 | -0.138 | 60.186
9 | 1.585 | 0.03265 | -0.137 | 48.545
9.5 | 1.601 | 0.03542 | -0.136 | 45.19
10 | 1.611 | 0.03828 | -0.135 | 42.081
10.5 | 1.614 | 0.04131 | -0.134 | 39.079
11 | 1.61 | 0.04478 | -0.133 | 35.96
11.5 | 1.596 | 0.04902 | -0.132 | 32.561
12 | 1.575 | 0.05376 | -0.13 | 29.301
12.5 | 1.366 | 0.09994 | -0.058 | 13.672
13 | 1.351 | 0.10726 | -0.054 | 12.591
13.5 | 1.33 | 0.11448 | -0.051 | 11.619
14 | 1.305 | 0.12373 | -0.046 | 10.547
14.5 | 1.276 | 0.13114 | -0.042 | 9.729
15 | 1.244 | 0.13941 | -0.042 | 8.92
15.5 | 1.208 | 0.15016 | -0.041 | 8.045

## 10. Re 100k Mach 0.00 (2)
BIGFOIL.COM POLAR EXPORT
e210
EPPLER 210 |  |  |  | Cl Max: | 1.481 | at alpha= | 10.5 | deg
XFOIL ncrit=9 |  |  |  | L/D Max: | 52.6308 | at alpha= | 10 | deg
Re: | 100000 |  |  | Cd Min: | 0.23266 | at alpha= | -20 | deg
Mach: | 0 |  |  | Cl=0 at alpha= | -3.4864 | deg
|  |  |  | @ Cl=0.1, Cd= | 0.019697
|  |  |  | @ Cl=0.4, Cd= | 0.018045
|  |  |  | @ Cl=0.6, Cd= | 0.017869
alpha (deg) | Cl | Cd | Cm | Cl/Cd
-20 | -0.497 | 0.23266 | -0.0076 | -2.1362
-19.5 | -0.4834 | 0.22751 | -0.0108 | -2.1247
-19 | -0.4783 | 0.22603 | -0.0157 | -2.1161
-18.5 | -0.4636 | 0.21824 | -0.0179 | -2.1243
-18 | -0.4424 | 0.21004 | -0.0182 | -2.1063
-17.5 | -0.4278 | 0.20448 | -0.0201 | -2.0921
-17 | -0.4186 | 0.20002 | -0.0235 | -2.0928
-16.5 | -0.4289 | 0.20084 | -0.0289 | -2.1355
-16 | -0.3945 | 0.18718 | -0.0272 | -2.1076
-15.5 | -0.3799 | 0.18119 | -0.0282 | -2.0967
-15 | -0.3709 | 0.17578 | -0.0304 | -2.11
-14.5 | -0.3848 | 0.17473 | -0.0354 | -2.2023
-14 | -0.3564 | 0.16352 | -0.0341 | -2.1795
-13.5 | -0.342 | 0.15751 | -0.0342 | -2.1713
-13 | -0.3485 | 0.1537 | -0.0376 | -2.2674
-12.5 | -0.3408 | 0.14609 | -0.0383 | -2.3328
-12 | -0.3231 | 0.13969 | -0.0373 | -2.313
-11.5 | -0.3369 | 0.13555 | -0.0406 | -2.4854
-11 | -0.3312 | 0.12797 | -0.0407 | -2.5881
-10.5 | -0.3154 | 0.12204 | -0.0389 | -2.5844
-10 | -0.3525 | 0.11841 | -0.0437 | -2.9769
-9.5 | -0.3188 | 0.11075 | -0.0385 | -2.8786
-9 | -0.3625 | 0.10713 | -0.0414 | -3.3837
-8.5 | -0.3363 | 0.10038 | -0.0362 | -3.3503
-8 | -0.3805 | 0.09723 | -0.0348 | -3.9134
-7.5 | -0.4639 | 0.09485 | -0.0341 | -4.8909
-7 | -0.4253 | 0.08997 | -0.0232 | -4.7271
-6.5 | -0.419 | 0.08152 | -0.0347 | -5.1398
-6 | -0.3866 | 0.0434 | -0.0787 | -8.9078
-5.5 | -0.3097 | 0.03474 | -0.087 | -8.9148
-5 | -0.2279 | 0.02967 | -0.0926 | -7.6812
-4.5 | -0.1483 | 0.02623 | -0.097 | -5.6538
-4 | -0.0777 | 0.02359 | -0.0997 | -3.2938
-3.5 | -0.002 | 0.02018 | -0.1045 | -0.099108
-3 | 0.0713 | 0.01979 | -0.1064 | 3.6028
-2.5 | 0.1457 | 0.01955 | -0.1079 | 7.4527
-2 | 0.2155 | 0.01916 | -0.1085 | 11.2474
-1 | 0.3475 | 0.01832 | -0.1095 | 18.9683
-0.5 | 0.4067 | 0.01801 | -0.1089 | 22.5819
0 | 0.4505 | 0.01804 | -0.106 | 24.9723
0.5 | 0.4971 | 0.01798 | -0.1036 | 27.6474
1 | 0.5516 | 0.01786 | -0.1029 | 30.8847
1.5 | 0.6543 | 0.01788 | -0.1134 | 36.594
2 | 0.7136 | 0.01846 | -0.1162 | 38.6566
2.5 | 0.7718 | 0.01916 | -0.1176 | 40.2818
3 | 0.8263 | 0.01994 | -0.118 | 41.4393
3.5 | 0.8784 | 0.02081 | -0.1179 | 42.2105
4 | 0.9291 | 0.02173 | -0.1174 | 42.7566
4.5 | 0.9787 | 0.02271 | -0.1168 | 43.0956
5 | 1.0275 | 0.02373 | -0.1159 | 43.2996
5.5 | 1.0758 | 0.02475 | -0.1149 | 43.4667
6 | 1.1244 | 0.02567 | -0.1139 | 43.8021
6.5 | 1.1741 | 0.02643 | -0.1128 | 44.423
7 | 1.226 | 0.02697 | -0.1119 | 45.4579
7.5 | 1.2799 | 0.02729 | -0.1111 | 46.9
8 | 1.3161 | 0.02803 | -0.1078 | 46.9533
8.5 | 1.3703 | 0.02774 | -0.1066 | 49.398
9 | 1.4061 | 0.02796 | -0.1028 | 50.2897
9.5 | 1.4429 | 0.02784 | -0.099 | 51.8283
10 | 1.4684 | 0.0279 | -0.0934 | 52.6308
10.5 | 1.481 | 0.02827 | -0.0859 | 52.3877
11 | 1.4719 | 0.02982 | -0.0762 | 49.3595
11.5 | 1.4574 | 0.03254 | -0.0676 | 44.788
12 | 1.4371 | 0.03685 | -0.0606 | 38.9986
12.5 | 1.4171 | 0.04236 | -0.0556 | 33.4537
13 | 1.4016 | 0.04842 | -0.0523 | 28.9467
13.5 | 1.3912 | 0.05465 | -0.0502 | 25.4565
14 | 1.3856 | 0.06083 | -0.0487 | 22.7782
14.5 | 1.3771 | 0.06775 | -0.0482 | 20.3262
15 | 1.371 | 0.07474 | -0.0483 | 18.3436
15.5 | 1.3676 | 0.08177 | -0.0486 | 16.725

## 11. Re 100k Mach 0.10 (1)
BIGFOIL.COM POLAR EXPORT
e210
EPPLER 210 |  |  |  | Cl Max: | 1.612 | at alpha= | 10.5 | deg
JavaFoil+Calcfoil stall+Eppler ext transition |  |  |  | L/D Max: | 66.933 | at alpha= | 6 | deg
Re: | 100000 |  |  | Cd Min: | 0.0098 | at alpha= | -2 | deg
Mach: | 0.1 |  |  | Cl=0 at alpha= | -5.4831 | deg
|  |  |  | @ Cl=0.1, Cd= | 0.011368
|  |  |  | @ Cl=0.4, Cd= | 0.0098427
|  |  |  | @ Cl=0.6, Cd= | 0.014462
alpha (deg) | Cl | Cd | Cm | Cl/Cd
-19 | -0.417 | 0.30644 | -0.036 | -1.361
-18.5 | -0.433 | 0.27664 | -0.038 | -1.565
-18 | -0.448 | 0.24741 | -0.038 | -1.812
-17.5 | -0.463 | 0.2351 | -0.039 | -1.968
-17 | -0.476 | 0.22951 | -0.039 | -2.075
-16.5 | -0.488 | 0.20221 | -0.04 | -2.415
-16 | -0.499 | 0.19013 | -0.04 | -2.623
-15.5 | -0.507 | 0.18139 | -0.041 | -2.796
-15 | -0.513 | 0.1679 | -0.042 | -3.056
-14.5 | -0.516 | 0.15601 | -0.042 | -3.31
-14 | -0.517 | 0.14186 | -0.042 | -3.641
-13.5 | -0.513 | 0.13263 | -0.042 | -3.871
-13 | -0.507 | 0.12619 | -0.043 | -4.014
-12.5 | -0.496 | 0.11389 | -0.043 | -4.354
-12 | -0.481 | 0.10503 | -0.043 | -4.582
-11.5 | -0.463 | 0.09809 | -0.044 | -4.717
-11 | -0.44 | 0.0919 | -0.045 | -4.788
-10.5 | -0.414 | 0.08568 | -0.045 | -4.827
-10 | -0.383 | 0.07947 | -0.046 | -4.823
-9.5 | -0.348 | 0.07317 | -0.046 | -4.754
-9 | -0.31 | 0.06827 | -0.047 | -4.545
-8.5 | -0.271 | 0.06343 | -0.048 | -4.267
-8 | -0.229 | 0.05915 | -0.049 | -3.875
-7.5 | -0.186 | 0.05534 | -0.049 | -3.364
-7 | -0.142 | 0.05245 | -0.05 | -2.702
-6.5 | -0.096 | 0.04924 | -0.051 | -1.952
-6 | -0.05 | 0.04649 | -0.052 | -1.066
-5.5 | -0.002 | 0.04431 | -0.054 | -0.05
-5 | 0.057 | 0.01149 | -0.128 | 4.947
-4.5 | 0.117 | 0.01132 | -0.128 | 10.346
-4 | 0.178 | 0.01145 | -0.129 | 15.534
-3.5 | 0.239 | 0.00994 | -0.129 | 23.994
-3 | 0.3 | 0.01004 | -0.13 | 29.837
-2.5 | 0.362 | 0.00992 | -0.131 | 36.445
-2 | 0.421 | 0.0098 | -0.131 | 42.962
-1.5 | 0.481 | 0.01399 | -0.132 | 34.42
-1 | 0.542 | 0.01422 | -0.132 | 38.083
-0.5 | 0.602 | 0.01447 | -0.133 | 41.59
0 | 0.66 | 0.01473 | -0.133 | 44.785
0.5 | 0.719 | 0.01497 | -0.134 | 48.044
1 | 0.778 | 0.01529 | -0.134 | 50.92
1.5 | 0.838 | 0.01557 | -0.135 | 53.804
2 | 0.897 | 0.01602 | -0.135 | 55.966
2.5 | 0.955 | 0.01639 | -0.136 | 58.31
3 | 1.014 | 0.01688 | -0.136 | 60.077
3.5 | 1.072 | 0.01729 | -0.137 | 61.994
4 | 1.13 | 0.01776 | -0.137 | 63.625
4.5 | 1.187 | 0.01826 | -0.137 | 65.01
5 | 1.243 | 0.01875 | -0.138 | 66.297
5.5 | 1.299 | 0.01949 | -0.138 | 66.631
6 | 1.352 | 0.0202 | -0.138 | 66.933
6.5 | 1.403 | 0.02109 | -0.139 | 66.521
7 | 1.451 | 0.0221 | -0.139 | 65.636
7.5 | 1.491 | 0.02323 | -0.139 | 64.193
8 | 1.529 | 0.02462 | -0.138 | 62.104
8.5 | 1.564 | 0.0263 | -0.138 | 59.482
9 | 1.588 | 0.03315 | -0.137 | 47.898
9.5 | 1.602 | 0.03601 | -0.137 | 44.496
10 | 1.611 | 0.03898 | -0.136 | 41.321
10.5 | 1.612 | 0.0421 | -0.135 | 38.29
11 | 1.605 | 0.04575 | -0.134 | 35.079
11.5 | 1.591 | 0.04969 | -0.132 | 32.011
12 | 1.546 | 0.05808 | -0.128 | 26.617
12.5 | 1.356 | 0.10141 | -0.056 | 13.372
13 | 1.337 | 0.10908 | -0.053 | 12.256
13.5 | 1.312 | 0.11652 | -0.049 | 11.262
14 | 1.282 | 0.12481 | -0.042 | 10.274
14.5 | 1.249 | 0.13466 | -0.041 | 9.274
15 | 1.211 | 0.14335 | -0.042 | 8.45
15.5 | 1.171 | 0.15227 | -0.041 | 7.688

## 12. Re 100k Mach 0.10 (2)
BIGFOIL.COM POLAR EXPORT
e210
EPPLER 210 |  |  |  | Cl Max: | 1.4751 | at alpha= | 10.5 | deg
XFOIL ncrit=9 |  |  |  | L/D Max: | 52.4982 | at alpha= | 10 | deg
Re: | 100000 |  |  | Cd Min: | 0.23335 | at alpha= | -20 | deg
Mach: | 0.1 |  |  | Cl=0 at alpha= | -3.4913 | deg
|  |  |  | @ Cl=0.1, Cd= | 0.019702
|  |  |  | @ Cl=0.4, Cd= | 0.018255
|  |  |  | @ Cl=0.6, Cd= | 0.017976
alpha (deg) | Cl | Cd | Cm | Cl/Cd
-20 | -0.498 | 0.23335 | -0.0075 | -2.1341
-19.5 | -0.4846 | 0.2283 | -0.0109 | -2.1226
-19 | -0.4801 | 0.2272 | -0.0159 | -2.1131
-18.5 | -0.4623 | 0.21807 | -0.0175 | -2.12
-18 | -0.4426 | 0.2106 | -0.0182 | -2.1016
-17.5 | -0.4281 | 0.20504 | -0.0202 | -2.0879
-17 | -0.4198 | 0.20091 | -0.0238 | -2.0895
-16.5 | -0.4304 | 0.2019 | -0.0291 | -2.1317
-16 | -0.3937 | 0.18761 | -0.0271 | -2.0985
-15.5 | -0.3794 | 0.18167 | -0.0283 | -2.0884
-15 | -0.3711 | 0.17639 | -0.0306 | -2.1039
-14.5 | -0.3858 | 0.17562 | -0.0357 | -2.1968
-14 | -0.3544 | 0.16389 | -0.034 | -2.1624
-13.5 | -0.3409 | 0.15797 | -0.0343 | -2.158
-13 | -0.3497 | 0.15456 | -0.038 | -2.2626
-12.5 | -0.3364 | 0.1463 | -0.038 | -2.2994
-12 | -0.3215 | 0.14014 | -0.0374 | -2.2941
-11.5 | -0.3384 | 0.13636 | -0.0411 | -2.4817
-11 | -0.3265 | 0.12834 | -0.0403 | -2.544
-10.5 | -0.3135 | 0.12252 | -0.039 | -2.5588
-10 | -0.3532 | 0.11916 | -0.0441 | -2.9641
-9.5 | -0.3161 | 0.11126 | -0.0385 | -2.8411
-9 | -0.3635 | 0.10787 | -0.0418 | -3.3698
-8.5 | -0.3326 | 0.1009 | -0.0361 | -3.2963
-8 | -0.3839 | 0.09809 | -0.0352 | -3.9138
-7.5 | -0.3965 | 0.09298 | -0.03 | -4.2644
-7 | -0.4179 | 0.09043 | -0.0234 | -4.6213
-6.5 | -0.4128 | 0.08238 | -0.034 | -5.0109
-6 | -0.3848 | 0.04444 | -0.0792 | -8.6589
-5.5 | -0.3082 | 0.03529 | -0.088 | -8.7334
-5 | -0.2301 | 0.03001 | -0.0931 | -7.6674
-4.5 | -0.1547 | 0.02657 | -0.0968 | -5.8224
-4 | -0.0781 | 0.02376 | -0.1003 | -3.287
-3.5 | -0.0013 | 0.02034 | -0.1051 | -0.063913
-3 | 0.0733 | 0.01978 | -0.1072 | 3.7058
-2.5 | 0.1481 | 0.01956 | -0.1087 | 7.5716
-2 | 0.2188 | 0.01917 | -0.1095 | 11.4137
-1.5 | 0.287 | 0.01872 | -0.1101 | 15.3312
-1 | 0.3515 | 0.01834 | -0.1103 | 19.1658
-0.5 | 0.4026 | 0.01825 | -0.1085 | 22.0603
0 | 0.4513 | 0.01817 | -0.1063 | 24.8376
0.5 | 0.4999 | 0.01809 | -0.1042 | 27.6341
1 | 0.5534 | 0.01798 | -0.1031 | 30.7786
1.5 | 0.6587 | 0.01797 | -0.1138 | 36.6555
2 | 0.7175 | 0.01856 | -0.1166 | 38.6584
2.5 | 0.7762 | 0.01926 | -0.1181 | 40.3011
3 | 0.831 | 0.02006 | -0.1185 | 41.4257
3.5 | 0.8833 | 0.02094 | -0.1183 | 42.1824
4 | 0.9341 | 0.02188 | -0.1178 | 42.692
4.5 | 0.9836 | 0.02288 | -0.1171 | 42.9895
5 | 1.0322 | 0.02392 | -0.1161 | 43.1522
5.5 | 1.0806 | 0.02496 | -0.1151 | 43.2933
6 | 1.1297 | 0.02589 | -0.114 | 43.6346
6.5 | 1.1806 | 0.02662 | -0.113 | 44.3501
7 | 1.2348 | 0.02711 | -0.1123 | 45.5478
7.5 | 1.2741 | 0.028 | -0.1095 | 45.5036
8 | 1.3198 | 0.02834 | -0.1072 | 46.5702
8.5 | 1.3741 | 0.02808 | -0.106 | 48.9352
9 | 1.413 | 0.0281 | -0.1024 | 50.2847
9.5 | 1.4464 | 0.02808 | -0.0979 | 51.51
10 | 1.4731 | 0.02806 | -0.0923 | 52.4982
10.5 | 1.4751 | 0.02884 | -0.0833 | 51.1477
11 | 1.4686 | 0.03041 | -0.0742 | 48.2933
11.5 | 1.452 | 0.03347 | -0.0657 | 43.3821
12 | 1.4311 | 0.03807 | -0.0591 | 37.5913
12.5 | 1.411 | 0.04382 | -0.0546 | 32.1999
13 | 1.3964 | 0.04998 | -0.0516 | 27.9392
13.5 | 1.3861 | 0.05636 | -0.0496 | 24.5937
14 | 1.3796 | 0.06281 | -0.0484 | 21.9647
14.5 | 1.3717 | 0.06979 | -0.0481 | 19.6547
15 | 1.3674 | 0.07666 | -0.0481 | 17.8372
15.5 | 1.3686 | 0.08338 | -0.048 | 16.414

## 13. Re 100k Mach 0.25 (1)
BIGFOIL.COM POLAR EXPORT
e210
EPPLER 210 |  |  |  | Cl Max: | 1.606 | at alpha= | 9.5 | deg
JavaFoil+Calcfoil stall+Eppler ext transition |  |  |  | L/D Max: | 65.63 | at alpha= | 6 | deg
Re: | 100000 |  |  | Cd Min: | 0.00985 | at alpha= | -3 | deg
Mach: | 0.25 |  |  | Cl=0 at alpha= | -5.4796 | deg
|  |  |  | @ Cl=0.1, Cd= | 0.019164
|  |  |  | @ Cl=0.4, Cd= | 0.011902
|  |  |  | @ Cl=0.6, Cd= | 0.014626
alpha (deg) | Cl | Cd | Cm | Cl/Cd
-17 | -0.153 | 0.38622 | -0.04 | -0.397
-16.5 | -0.214 | 0.40263 | -0.038 | -0.53
-16 | -0.261 | 0.32155 | -0.038 | -0.811
-15.5 | -0.302 | 0.26824 | -0.037 | -1.126
-15 | -0.338 | 0.23397 | -0.039 | -1.446
-14.5 | -0.369 | 0.20241 | -0.041 | -1.825
-14 | -0.395 | 0.18197 | -0.042 | -2.173
-13.5 | -0.416 | 0.16793 | -0.043 | -2.475
-13 | -0.43 | 0.14961 | -0.043 | -2.873
-12.5 | -0.437 | 0.13084 | -0.043 | -3.343
-12 | -0.438 | 0.11903 | -0.044 | -3.684
-11.5 | -0.433 | 0.11009 | -0.044 | -3.931
-11 | -0.421 | 0.10067 | -0.045 | -4.179
-10.5 | -0.402 | 0.09157 | -0.046 | -4.394
-10 | -0.378 | 0.08343 | -0.047 | -4.53
-9.5 | -0.346 | 0.07769 | -0.047 | -4.454
-9 | -0.311 | 0.07144 | -0.047 | -4.35
-8.5 | -0.273 | 0.06606 | -0.049 | -4.129
-8 | -0.232 | 0.06082 | -0.049 | -3.815
-7.5 | -0.189 | 0.05659 | -0.05 | -3.342
-7 | -0.144 | 0.05306 | -0.051 | -2.722
-6.5 | -0.098 | 0.05003 | -0.052 | -1.962
-6 | -0.051 | 0.04714 | -0.053 | -1.076
-5.5 | -0.002 | 0.0418 | -0.055 | -0.054
-5 | 0.047 | 0.03958 | -0.056 | 1.185
-4.5 | 0.12 | 0.01146 | -0.132 | 10.484
-4 | 0.183 | 0.01116 | -0.132 | 16.357
-3.5 | 0.245 | 0.0105 | -0.133 | 23.357
-3 | 0.308 | 0.00985 | -0.134 | 31.243
-2.5 | 0.372 | 0.01002 | -0.134 | 37.095
-2 | 0.433 | 0.01412 | -0.135 | 30.636
-1.5 | 0.495 | 0.01424 | -0.135 | 34.743
-1 | 0.557 | 0.01452 | -0.136 | 38.325
-0.5 | 0.618 | 0.01467 | -0.136 | 42.15
0 | 0.677 | 0.01495 | -0.137 | 45.302
0.5 | 0.738 | 0.01529 | -0.138 | 48.307
1 | 0.799 | 0.01558 | -0.138 | 51.325
1.5 | 0.86 | 0.01602 | -0.139 | 53.688
2 | 0.921 | 0.01639 | -0.139 | 56.172
2.5 | 0.981 | 0.01688 | -0.139 | 58.114
3 | 1.041 | 0.01734 | -0.14 | 60.039
3.5 | 1.1 | 0.01784 | -0.14 | 61.672
4 | 1.159 | 0.01843 | -0.141 | 62.919
4.5 | 1.218 | 0.0189 | -0.141 | 64.433
5 | 1.275 | 0.01955 | -0.142 | 65.235
5.5 | 1.331 | 0.02029 | -0.142 | 65.592
6 | 1.384 | 0.0211 | -0.142 | 65.63
6.5 | 1.435 | 0.02217 | -0.142 | 64.733
7 | 1.478 | 0.02337 | -0.142 | 63.26
7.5 | 1.515 | 0.02478 | -0.141 | 61.149
8 | 1.551 | 0.02648 | -0.141 | 58.585
8.5 | 1.588 | 0.03238 | -0.141 | 49.026
9 | 1.6 | 0.03656 | -0.14 | 43.757
9.5 | 1.606 | 0.03978 | -0.139 | 40.368
10 | 1.603 | 0.04325 | -0.138 | 37.07
10.5 | 1.589 | 0.04713 | -0.136 | 33.713
11 | 1.556 | 0.05276 | -0.134 | 29.496
11.5 | 1.34 | 0.09283 | -0.066 | 14.434
12 | 1.307 | 0.09987 | -0.056 | 13.089
12.5 | 1.267 | 0.10924 | -0.051 | 11.594
13 | 1.215 | 0.12068 | -0.042 | 10.072
13.5 | 1.156 | 0.13152 | -0.041 | 8.786
14 | 1.087 | 0.14608 | -0.04 | 7.439
14.5 | 1.01 | 0.16058 | -0.04 | 6.288

## 14. Re 100k Mach 0.25 (2)
BIGFOIL.COM POLAR EXPORT
e210
EPPLER 210 |  |  |  | Cl Max: | 1.4604 | at alpha= | 10.5 | deg
XFOIL ncrit=9 |  |  |  | L/D Max: | 48.6526 | at alpha= | 9.5 | deg
Re: | 100000 |  |  | Cd Min: | 0.23731 | at alpha= | -20 | deg
Mach: | 0.25 |  |  | Cl=0 at alpha= | -3.5855 | deg
|  |  |  | @ Cl=0.1, Cd= | 0.019645
|  |  |  | @ Cl=0.4, Cd= | 0.01874
|  |  |  | @ Cl=0.6, Cd= | 0.018894
alpha (deg) | Cl | Cd | Cm | Cl/Cd
-20 | -0.5045 | 0.23731 | -0.0073 | -2.1259
-19.5 | -0.493 | 0.23366 | -0.0117 | -2.1099
-19 | -0.4907 | 0.23391 | -0.0168 | -2.0978
-18.5 | -0.4617 | 0.21995 | -0.0163 | -2.0991
-18 | -0.4449 | 0.2138 | -0.018 | -2.0809
-17.5 | -0.4306 | 0.20824 | -0.0205 | -2.0678
-17 | -0.4282 | 0.20657 | -0.0254 | -2.0729
-16.5 | -0.4115 | 0.19774 | -0.0268 | -2.081
-16 | -0.3913 | 0.19021 | -0.027 | -2.0572
-15.5 | -0.3781 | 0.18437 | -0.0287 | -2.0508
-15 | -0.3759 | 0.18078 | -0.0325 | -2.0793
-14.5 | -0.3904 | 0.18028 | -0.0372 | -2.1655
-14 | -0.3469 | 0.16619 | -0.0339 | -2.0874
-13.5 | -0.3367 | 0.16054 | -0.0351 | -2.0973
-13 | -0.3556 | 0.15913 | -0.04 | -2.2347
-12.5 | -0.3227 | 0.14832 | -0.0375 | -2.1757
-12 | -0.315 | 0.14265 | -0.0381 | -2.2082
-11.5 | -0.3438 | 0.14062 | -0.0434 | -2.4449
-11 | -0.3084 | 0.13052 | -0.0396 | -2.3629
-10.5 | -0.3075 | 0.12528 | -0.0399 | -2.4545
-10 | -0.3253 | 0.11983 | -0.0422 | -2.7147
-9.5 | -0.307 | 0.114 | -0.0391 | -2.693
-9 | -0.3255 | 0.1086 | -0.0396 | -2.9972
-8.5 | -0.3184 | 0.10362 | -0.0363 | -3.0728
-8 | -0.3942 | 0.10254 | -0.0365 | -3.8444
-7.5 | -0.3583 | 0.09541 | -0.0297 | -3.7554
-7 | -0.4045 | 0.09368 | -0.0244 | -4.3179
-6.5 | -0.3759 | 0.08538 | -0.0339 | -4.4027
-6 | -0.3769 | 0.05031 | -0.08 | -7.4916
-5.5 | -0.3119 | 0.03912 | -0.0908 | -7.9729
-5 | -0.232 | 0.03189 | -0.0975 | -7.275
-4.5 | -0.1488 | 0.02756 | -0.1023 | -5.3991
-4 | -0.0664 | 0.02445 | -0.1061 | -2.7157
-3.5 | 0.0137 | 0.02095 | -0.1105 | 0.65394
-3 | 0.0938 | 0.01964 | -0.1138 | 4.776
-2.5 | 0.1589 | 0.01969 | -0.1131 | 8.0701
-2 | 0.2271 | 0.01947 | -0.1129 | 11.6641
-1.5 | 0.2934 | 0.01916 | -0.1127 | 15.3132
-1 | 0.3579 | 0.01889 | -0.1127 | 18.9465
-0.5 | 0.417 | 0.01868 | -0.1116 | 22.3233
0 | 0.462 | 0.01881 | -0.1087 | 24.5614
0.5 | 0.5087 | 0.01886 | -0.106 | 26.9724
1 | 0.556 | 0.01888 | -0.1035 | 29.4492
1.5 | 0.6529 | 0.01891 | -0.1116 | 34.5267
2 | 0.7191 | 0.01954 | -0.1158 | 36.8014
2.5 | 0.7796 | 0.02037 | -0.1176 | 38.272
3 | 0.8354 | 0.02129 | -0.1179 | 39.2391
3.5 | 0.8884 | 0.02231 | -0.1176 | 39.8207
4 | 0.9394 | 0.02342 | -0.1169 | 40.111
4.5 | 0.989 | 0.02459 | -0.1159 | 40.2196
5 | 1.0374 | 0.02581 | -0.1146 | 40.1937
5.5 | 1.0851 | 0.02703 | -0.113 | 40.1443
6 | 1.1334 | 0.02814 | -0.1114 | 40.2772
6.5 | 1.184 | 0.029 | -0.1099 | 40.8276
7 | 1.2395 | 0.0295 | -0.1088 | 42.0169
7.5 | 1.2888 | 0.03006 | -0.1066 | 42.8743
8 | 1.3281 | 0.03067 | -0.1029 | 43.3029
8.5 | 1.382 | 0.03032 | -0.1006 | 45.5805
9 | 1.4306 | 0.02979 | -0.0973 | 48.0228
9.5 | 1.4552 | 0.02991 | -0.0908 | 48.6526
10 | 1.46 | 0.03055 | -0.0817 | 47.7905
10.5 | 1.4604 | 0.03171 | -0.0729 | 46.0549
11 | 1.4439 | 0.03469 | -0.0644 | 41.6229
11.5 | 1.4231 | 0.03927 | -0.0579 | 36.2389
12 | 1.4021 | 0.04521 | -0.0535 | 31.0131
12.5 | 1.385 | 0.05175 | -0.0506 | 26.7633
13 | 1.373 | 0.05853 | -0.0488 | 23.4581
13.5 | 1.364 | 0.06556 | -0.0478 | 20.8054
14 | 1.3583 | 0.07253 | -0.0474 | 18.7274
14.5 | 1.3477 | 0.08068 | -0.048 | 16.7043
15 | 1.3378 | 0.0892 | -0.0492 | 14.9978
15.5 | 1.331 | 0.09766 | -0.0507 | 13.6289

## 15. Re 100k Mach 0.50 (1)
BIGFOIL.COM POLAR EXPORT
e210
EPPLER 210 |  |  |  | Cl Max: | 1.602 | at alpha= | 7.5 | deg
JavaFoil+Calcfoil stall+Eppler ext transition |  |  |  | L/D Max: | 59.874 | at alpha= | 4.5 | deg
Re: | 100000 |  |  | Cd Min: | 0.01493 | at alpha= | -2 | deg
Mach: | 0.5 |  |  | Cl=0 at alpha= | -5.4815 | deg
|  |  |  | @ Cl=0.1, Cd= | 0.04308
|  |  |  | @ Cl=0.4, Cd= | 0.015362
|  |  |  | @ Cl=0.6, Cd= | 0.015364
alpha (deg) | Cl | Cd | Cm | Cl/Cd
-20 | -0.798 | 0.35283 | -0.069 | -2.263
-19.5 | -0.772 | 0.34661 | -0.07 | -2.226
-19 | -0.745 | 0.3323 | -0.07 | -2.241
-18.5 | -0.715 | 0.30409 | -0.066 | -2.353
-18 | -0.688 | 0.2999 | -0.065 | -2.293
-17.5 | -0.661 | 0.30214 | -0.065 | -2.187
-17 | -0.634 | 0.29237 | -0.065 | -2.167
-16.5 | -0.606 | 0.28224 | -0.066 | -2.149
-16 | -0.579 | 0.28329 | -0.066 | -2.045
-15.5 | -0.552 | 0.26721 | -0.066 | -2.067
-15 | -0.525 | 0.2577 | -0.067 | -2.037
-14.5 | -0.498 | 0.22685 | -0.067 | -2.194
-14 | -0.469 | 0.21443 | -0.06 | -2.186
-13.5 | -0.441 | 0.21489 | -0.06 | -2.054
-13 | -0.414 | 0.21053 | -0.06 | -1.967
-12.5 | -0.387 | 0.20434 | -0.06 | -1.892
-12 | -0.359 | 0.20095 | -0.06 | -1.788
-11.5 | -0.332 | 0.19789 | -0.06 | -1.677
-11 | -0.304 | 0.17509 | -0.053 | -1.736
-10.5 | -0.276 | 0.16593 | -0.051 | -1.666
-10 | -0.249 | 0.16661 | -0.051 | -1.494
-9.5 | -0.221 | 0.164 | -0.051 | -1.351
-9 | -0.194 | 0.1572 | -0.052 | -1.234
-8.5 | -0.167 | 0.15485 | -0.052 | -1.075
-8 | -0.139 | 0.12017 | -0.054 | -1.157
-7.5 | -0.178 | 0.07077 | -0.053 | -2.514
-7 | -0.147 | 0.06104 | -0.054 | -2.407
-6.5 | -0.104 | 0.05527 | -0.056 | -1.877
-6 | -0.055 | 0.05091 | -0.057 | -1.075
-5.5 | -0.002 | 0.04756 | -0.059 | -0.052
-5 | 0.052 | 0.045 | -0.061 | 1.15
-4.5 | 0.107 | 0.0428 | -0.063 | 2.503
-4 | 0.201 | 0.01685 | -0.146 | 11.931
-3.5 | 0.273 | 0.01638 | -0.148 | 16.649
-3 | 0.342 | 0.01537 | -0.148 | 22.226
-2.5 | 0.412 | 0.01536 | -0.149 | 26.822
-2 | 0.482 | 0.01493 | -0.15 | 32.323
-1.5 | 0.552 | 0.01509 | -0.151 | 36.595
-1 | 0.622 | 0.01549 | -0.152 | 40.135
-0.5 | 0.691 | 0.01594 | -0.152 | 43.315
0 | 0.755 | 0.01629 | -0.153 | 46.341
0.5 | 0.823 | 0.01675 | -0.153 | 49.141
1 | 0.891 | 0.01723 | -0.154 | 51.697
1.5 | 0.958 | 0.01775 | -0.155 | 53.958
2 | 1.025 | 0.01833 | -0.155 | 55.913
2.5 | 1.091 | 0.01899 | -0.156 | 57.473
3 | 1.157 | 0.01968 | -0.156 | 58.802
3.5 | 1.222 | 0.02053 | -0.156 | 59.534
4 | 1.286 | 0.02154 | -0.157 | 59.693
4.5 | 1.346 | 0.02248 | -0.157 | 59.874
5 | 1.4 | 0.02366 | -0.156 | 59.15
5.5 | 1.448 | 0.02513 | -0.155 | 57.635
6 | 1.493 | 0.02694 | -0.154 | 55.4
6.5 | 1.53 | 0.02919 | -0.153 | 52.392
7 | 1.566 | 0.03178 | -0.152 | 49.272
7.5 | 1.602 | 0.03826 | -0.153 | 41.871
8 | 1.6 | 0.0454 | -0.151 | 35.241
8.5 | 1.578 | 0.05195 | -0.149 | 30.379
9 | 1.288 | 0.07946 | -0.063 | 16.206
9.5 | 0.812 | 0.13693 | -0.041 | 5.932
10 | 0.839 | 0.16491 | -0.053 | 5.088
10.5 | 0.865 | 0.16353 | -0.055 | 5.292
11 | 0.893 | 0.18846 | -0.067 | 4.739
11.5 | 0.919 | 0.20432 | -0.068 | 4.499
12 | 0.947 | 0.21737 | -0.077 | 4.359
12.5 | 0.974 | 0.2305 | -0.078 | 4.225

## 16. Re 100k Mach 0.50 (2)
BIGFOIL.COM POLAR EXPORT
e210
EPPLER 210 |  |  |  | Cl Max: | 1.2126 | at alpha= | 20 | deg
XFOIL ncrit=9 |  |  |  | L/D Max: | 27.6492 | at alpha= | 2.5 | deg
Re: | 100000 |  |  | Cd Min: | 0.29613 | at alpha= | 20 | deg
Mach: | 0.5 |  |  | Cl=0 at alpha= | -3.6101 | deg
|  |  |  | @ Cl=0.1, Cd= | 0.021888
|  |  |  | @ Cl=0.4, Cd= | 0.021741
|  |  |  | @ Cl=0.6, Cd= | 0.024122
alpha (deg) | Cl | Cd | Cm | Cl/Cd
-19.5 | -0.522 | 0.25092 | -0.0096 | -2.0803
-19 | -0.5019 | 0.24363 | -0.0122 | -2.0601
-18.5 | -0.4832 | 0.23689 | -0.0153 | -2.0398
-18 | -0.4688 | 0.23234 | -0.0196 | -2.0177
-17.5 | -0.4603 | 0.22949 | -0.0242 | -2.0058
-17 | -0.4308 | 0.21666 | -0.0241 | -1.9884
-16.5 | -0.4126 | 0.20991 | -0.0262 | -1.9656
-16 | -0.3981 | 0.20413 | -0.0293 | -1.9502
-15.5 | -0.4004 | 0.20403 | -0.0344 | -1.9625
-15 | -0.3681 | 0.1904 | -0.0336 | -1.9333
-14.5 | -0.3503 | 0.18352 | -0.0347 | -1.9088
-14 | -0.3429 | 0.17889 | -0.0376 | -1.9168
-13.5 | -0.3363 | 0.173 | -0.04 | -1.9439
-13 | -0.3118 | 0.16442 | -0.039 | -1.8964
-12.5 | -0.3091 | 0.15991 | -0.0414 | -1.933
-12 | -0.3064 | 0.15397 | -0.043 | -1.99
-11.5 | -0.2834 | 0.14585 | -0.0415 | -1.9431
-11 | -0.2918 | 0.14234 | -0.0436 | -2.05
-10.5 | -0.275 | 0.13424 | -0.0422 | -2.0486
-10 | -0.2808 | 0.13019 | -0.0424 | -2.1568
-9.5 | -0.2741 | 0.12344 | -0.0409 | -2.2205
-9 | -0.2756 | 0.11867 | -0.039 | -2.3224
-8.5 | -0.3004 | 0.11496 | -0.0379 | -2.6131
-8 | -0.2967 | 0.11016 | -0.0326 | -2.6934
-7.5 | -0.3431 | 0.10855 | -0.0364 | -3.1608
-7 | -0.3016 | 0.09911 | -0.0485 | -3.0431
-6.5 | -0.2677 | 0.08245 | -0.0644 | -3.2468
-6 | -0.2493 | 0.0706 | -0.0756 | -3.5312
-5.5 | -0.2506 | 0.054 | -0.0987 | -4.6407
-5 | -0.2215 | 0.04361 | -0.1085 | -5.0791
-4.5 | -0.157 | 0.03473 | -0.117 | -4.5206
-4 | -0.0715 | 0.02897 | -0.1217 | -2.4681
-3.5 | 0.0202 | 0.02492 | -0.1253 | 0.81059
-3 | 0.1081 | 0.02158 | -0.129 | 5.0093
-2.5 | 0.1792 | 0.02081 | -0.1288 | 8.6112
-2 | 0.2446 | 0.02131 | -0.1259 | 11.4782
-1.5 | 0.3101 | 0.02153 | -0.1234 | 14.4032
-1 | 0.373 | 0.02167 | -0.1211 | 17.2127
-0.5 | 0.4337 | 0.02183 | -0.1189 | 19.8672
0 | 0.4789 | 0.02234 | -0.1148 | 21.4369
0.5 | 0.5243 | 0.02292 | -0.1113 | 22.8752
1 | 0.5653 | 0.02352 | -0.1067 | 24.0349
1.5 | 0.6039 | 0.02419 | -0.1021 | 24.9649
2 | 0.6824 | 0.0252 | -0.1067 | 27.0794
2.5 | 0.7457 | 0.02697 | -0.1097 | 27.6492
3 | 0.7939 | 0.02908 | -0.1091 | 27.3006
3.5 | 0.8291 | 0.03165 | -0.1065 | 26.1959
4 | 0.8514 | 0.03472 | -0.1023 | 24.5219
5 | 0.8936 | 0.04176 | -0.0949 | 21.3985
6 | 0.8753 | 0.05448 | -0.0885 | 16.0664
8 | 0.9842 | 0.06952 | -0.0808 | 14.1571
9 | 1.0391 | 0.07649 | -0.0766 | 13.5848
9.5 | 1.0373 | 0.08335 | -0.0762 | 12.4451
10 | 1.0496 | 0.08878 | -0.0754 | 11.8225
10.5 | 1.1249 | 0.08529 | -0.0696 | 13.1891
11 | 1.1201 | 0.09308 | -0.0702 | 12.0337
11.5 | 1.1077 | 0.1027 | -0.0724 | 10.7858
12 | 1.1085 | 0.11076 | -0.074 | 10.0081
12.5 | 1.1535 | 0.11123 | -0.0705 | 10.3704
13 | 1.1016 | 0.13021 | -0.0807 | 8.4602
13.5 | 1.0851 | 0.14367 | -0.0875 | 7.5527
14 | 1.0781 | 0.15603 | -0.094 | 6.9096
14.5 | 1.0772 | 0.16773 | -0.1002 | 6.4222
15 | 1.0825 | 0.17835 | -0.1058 | 6.0695
15.5 | 1.0946 | 0.18773 | -0.1104 | 5.8307
16 | 1.0884 | 0.20271 | -0.1202 | 5.3692
16.5 | 1.101 | 0.21284 | -0.1257 | 5.1729
17 | 1.1191 | 0.22159 | -0.1299 | 5.0503
17.5 | 1.1218 | 0.23515 | -0.1392 | 4.7706
18 | 1.1438 | 0.24366 | -0.1429 | 4.6942
18.5 | 1.1553 | 0.25575 | -0.1503 | 4.5173
19 | 1.1733 | 0.26718 | -0.1563 | 4.3914
19.5 | 1.181 | 0.28266 | -0.1667 | 4.1782
20 | 1.2126 | 0.29613 | -0.1688 | 4.0948

## 17. Re 250k Mach 0.00 (1)
BIGFOIL.COM POLAR EXPORT
e210
EPPLER 210 |  |  |  | Cl Max: | 1.642 | at alpha= | 10.5 | deg
JavaFoil+Calcfoil stall+Eppler ext transition |  |  |  | L/D Max: | 118.047 | at alpha= | 2 | deg
Re: | 250000 |  |  | Cd Min: | 0.00732 | at alpha= | -0.5 | deg
Mach: | 0 |  |  | Cl=0 at alpha= | -5.475 | deg
|  |  |  | @ Cl=0.1, Cd= | 0.010033
|  |  |  | @ Cl=0.4, Cd= | 0.0082007
|  |  |  | @ Cl=0.6, Cd= | 0.0073207
alpha (deg) | Cl | Cd | Cm | Cl/Cd
-20 | -0.432 | 0.26326 | -0.039 | -1.642
-19.5 | -0.446 | 0.23443 | -0.04 | -1.904
-19 | -0.46 | 0.22122 | -0.04 | -2.079
-18.5 | -0.473 | 0.20619 | -0.041 | -2.295
-18 | -0.486 | 0.20272 | -0.041 | -2.396
-17.5 | -0.497 | 0.18444 | -0.041 | -2.696
-17 | -0.508 | 0.17448 | -0.042 | -2.91
-16.5 | -0.517 | 0.16328 | -0.042 | -3.166
-16 | -0.524 | 0.15864 | -0.043 | -3.305
-15.5 | -0.53 | 0.1481 | -0.043 | -3.576
-15 | -0.533 | 0.1333 | -0.043 | -3.995
-14.5 | -0.533 | 0.12742 | -0.043 | -4.182
-14 | -0.53 | 0.11756 | -0.043 | -4.511
-13.5 | -0.524 | 0.11195 | -0.043 | -4.685
-13 | -0.515 | 0.10449 | -0.043 | -4.932
-12.5 | -0.503 | 0.09689 | -0.044 | -5.188
-12 | -0.486 | 0.09043 | -0.044 | -5.376
-11.5 | -0.466 | 0.08462 | -0.045 | -5.508
-11 | -0.442 | 0.07939 | -0.046 | -5.57
-10.5 | -0.415 | 0.0749 | -0.046 | -5.537
-10 | -0.384 | 0.06923 | -0.047 | -5.543
-9.5 | -0.348 | 0.06532 | -0.047 | -5.326
-9 | -0.31 | 0.06113 | -0.048 | -5.071
-8.5 | -0.27 | 0.05692 | -0.049 | -4.747
-8 | -0.229 | 0.0534 | -0.05 | -4.281
-7.5 | -0.186 | 0.05012 | -0.051 | -3.704
-7 | -0.141 | 0.04739 | -0.052 | -2.981
-6.5 | -0.096 | 0.04462 | -0.053 | -2.147
-6 | -0.061 | 0.00937 | -0.126 | -6.551
-5.5 | -0.003 | 0.00975 | -0.127 | -0.282
-5 | 0.057 | 0.01009 | -0.127 | 5.618
-4.5 | 0.117 | 0.01001 | -0.128 | 11.653
-4 | 0.177 | 0.00988 | -0.128 | 17.913
-3.5 | 0.238 | 0.00822 | -0.129 | 28.886
-3 | 0.298 | 0.00824 | -0.13 | 36.214
-2.5 | 0.36 | 0.00816 | -0.13 | 44.103
-2 | 0.419 | 0.00822 | -0.131 | 50.994
-1.5 | 0.479 | 0.00823 | -0.131 | 58.208
-1 | 0.539 | 0.00823 | -0.132 | 65.509
-0.5 | 0.599 | 0.00732 | -0.132 | 81.807
0 | 0.657 | 0.00736 | -0.133 | 89.355
0.5 | 0.717 | 0.00739 | -0.133 | 97.025
1 | 0.776 | 0.00744 | -0.134 | 104.254
1.5 | 0.835 | 0.00748 | -0.134 | 111.669
2 | 0.894 | 0.00757 | -0.135 | 118.047
2.5 | 0.953 | 0.01211 | -0.135 | 78.7
3 | 1.011 | 0.01238 | -0.136 | 81.699
3.5 | 1.07 | 0.01268 | -0.136 | 84.337
4 | 1.128 | 0.01292 | -0.137 | 87.289
4.5 | 1.185 | 0.01321 | -0.137 | 89.693
5 | 1.242 | 0.01354 | -0.138 | 91.67
5.5 | 1.298 | 0.014 | -0.138 | 92.673
6 | 1.352 | 0.01442 | -0.138 | 93.762
6.5 | 1.405 | 0.01504 | -0.139 | 93.435
7 | 1.455 | 0.01571 | -0.139 | 92.653
7.5 | 1.502 | 0.01643 | -0.14 | 91.427
8 | 1.547 | 0.01731 | -0.14 | 89.389
8.5 | 1.589 | 0.01842 | -0.14 | 86.284
9 | 1.61 | 0.02568 | -0.139 | 62.714
9.5 | 1.627 | 0.02795 | -0.139 | 58.205
10 | 1.637 | 0.03035 | -0.138 | 53.948
10.5 | 1.642 | 0.03262 | -0.137 | 50.344
11 | 1.64 | 0.03518 | -0.137 | 46.62
11.5 | 1.631 | 0.03825 | -0.136 | 42.629
12 | 1.615 | 0.04142 | -0.135 | 38.993
12.5 | 1.59 | 0.04569 | -0.133 | 34.805
13 | 1.56 | 0.05029 | -0.132 | 31.014
13.5 | 1.519 | 0.05632 | -0.13 | 26.974
14 | 1.458 | 0.06743 | -0.125 | 21.617
14.5 | 1.283 | 0.11821 | -0.069 | 10.85
15 | 1.249 | 0.12483 | -0.067 | 10.006
15.5 | 1.21 | 0.13259 | -0.057 | 9.127

## 18. Re 250k Mach 0.00 (2)
BIGFOIL.COM POLAR EXPORT
e210
EPPLER 210 |  |  |  | Cl Max: | 1.4748 | at alpha= | 10.5 | deg
XFOIL ncrit=9 |  |  |  | L/D Max: | 86.9339 | at alpha= | 8 | deg
Re: | 250000 |  |  | Cd Min: | 0.2309 | at alpha= | -20 | deg
Mach: | 0 |  |  | Cl=0 at alpha= | -4.5772 | deg
|  |  |  | @ Cl=0.1, Cd= | 0.011113
|  |  |  | @ Cl=0.4, Cd= | 0.010644
|  |  |  | @ Cl=0.6, Cd= | 0.01117
alpha (deg) | Cl | Cd | Cm | Cl/Cd
-20 | -0.4994 | 0.2309 | -0.0085 | -2.1628
-19.5 | -0.4858 | 0.22422 | -0.0107 | -2.1666
-19 | -0.4704 | 0.21877 | -0.0123 | -2.1502
-18.5 | -0.4562 | 0.21338 | -0.0145 | -2.138
-18 | -0.4429 | 0.20757 | -0.0168 | -2.1337
-17.5 | -0.4319 | 0.20154 | -0.02 | -2.143
-17 | -0.4303 | 0.19645 | -0.0247 | -2.1904
-16.5 | -0.4104 | 0.18865 | -0.0244 | -2.1755
-16 | -0.3963 | 0.18318 | -0.0253 | -2.1634
-15.5 | -0.3846 | 0.17741 | -0.0269 | -2.1679
-15 | -0.3789 | 0.17101 | -0.03 | -2.2157
-14.5 | -0.384 | 0.16497 | -0.0346 | -2.3277
-14 | -0.3619 | 0.15772 | -0.0327 | -2.2946
-13.5 | -0.3503 | 0.1524 | -0.0331 | -2.2986
-13 | -0.3492 | 0.14599 | -0.0359 | -2.3919
-12.5 | -0.3606 | 0.13878 | -0.041 | -2.5984
-12 | -0.3435 | 0.132 | -0.0383 | -2.6023
-11.5 | -0.3332 | 0.12675 | -0.0378 | -2.6288
-11 | -0.3329 | 0.12053 | -0.0389 | -2.762
-10.5 | -0.356 | 0.11206 | -0.045 | -3.1769
-10 | -0.3544 | 0.10488 | -0.0428 | -3.3791
-9.5 | -0.3472 | 0.10107 | -0.0401 | -3.4352
-9 | -0.3597 | 0.09553 | -0.0396 | -3.7653
-8.5 | -0.4009 | 0.084 | -0.0502 | -4.7726
-8 | -0.3996 | 0.06393 | -0.0765 | -6.2506
-7.5 | -0.3934 | 0.03726 | -0.0967 | -10.5582
-7 | -0.3419 | 0.02798 | -0.1016 | -12.2194
-6.5 | -0.2774 | 0.02388 | -0.1046 | -11.6164
-6 | -0.2117 | 0.01972 | -0.1071 | -10.7353
-5.5 | -0.1393 | 0.01749 | -0.1105 | -7.9646
-5 | -0.0646 | 0.01506 | -0.1142 | -4.2895
-4.5 | 0.0118 | 0.01332 | -0.1185 | 0.88589
-4 | 0.0855 | 0.01136 | -0.1228 | 7.5264
-3.5 | 0.1554 | 0.01017 | -0.1263 | 15.2802
-3 | 0.2172 | 0.0101 | -0.1272 | 21.505
-2.5 | 0.2738 | 0.01025 | -0.1269 | 26.7122
-2 | 0.328 | 0.01043 | -0.1262 | 31.4477
-1.5 | 0.3818 | 0.0106 | -0.1255 | 36.0189
-1 | 0.4352 | 0.01073 | -0.1248 | 40.5592
-0.5 | 0.4894 | 0.01089 | -0.1243 | 44.9403
0 | 0.543 | 0.01104 | -0.1238 | 49.1848
0.5 | 0.596 | 0.01116 | -0.1231 | 53.405
1 | 0.6491 | 0.01129 | -0.1225 | 57.4934
1.5 | 0.7016 | 0.01143 | -0.1217 | 61.3823
2 | 0.7515 | 0.01154 | -0.1204 | 65.1213
2.5 | 0.7934 | 0.01151 | -0.117 | 68.9314
3 | 0.8575 | 0.01166 | -0.119 | 73.542
3.5 | 0.9135 | 0.01206 | -0.1195 | 75.7463
4 | 0.9684 | 0.01248 | -0.1196 | 77.5962
4.5 | 1.0229 | 0.01292 | -0.1196 | 79.1718
5 | 1.0757 | 0.01331 | -0.1192 | 80.8189
5.5 | 1.1261 | 0.01368 | -0.1184 | 82.3173
6 | 1.1757 | 0.01405 | -0.1174 | 83.6797
6.5 | 1.2241 | 0.01443 | -0.1161 | 84.8302
7 | 1.2711 | 0.01482 | -0.1147 | 85.7692
7.5 | 1.3145 | 0.0152 | -0.1125 | 86.4803
8 | 1.3553 | 0.01559 | -0.1098 | 86.9339
8.5 | 1.3934 | 0.01609 | -0.1068 | 86.6004
9 | 1.4256 | 0.01666 | -0.1027 | 85.5702
9.5 | 1.449 | 0.01744 | -0.0971 | 83.0849
10 | 1.4671 | 0.0186 | -0.091 | 78.8763
10.5 | 1.4748 | 0.02046 | -0.084 | 72.0821
11 | 1.4725 | 0.02322 | -0.0766 | 63.4152
11.5 | 1.4654 | 0.02677 | -0.07 | 54.7404
12 | 1.4585 | 0.03094 | -0.0649 | 47.1396
12.5 | 1.4512 | 0.03579 | -0.0611 | 40.5476
13 | 1.4458 | 0.04109 | -0.0587 | 35.1862
13.5 | 1.4376 | 0.04723 | -0.0572 | 30.4383
14 | 1.4291 | 0.0539 | -0.0565 | 26.5139
14.5 | 1.4192 | 0.06119 | -0.0566 | 23.1933
15 | 1.4068 | 0.06927 | -0.0573 | 20.3089
15.5 | 1.3932 | 0.07796 | -0.0587 | 17.8707

## 19. Re 250k Mach 0.10 (1)
BIGFOIL.COM POLAR EXPORT
e210
EPPLER 210 |  |  |  | Cl Max: | 1.64 | at alpha= | 10.5 | deg
JavaFoil+Calcfoil stall+Eppler ext transition |  |  |  | L/D Max: | 118.686 | at alpha= | 2 | deg
Re: | 250000 |  |  | Cd Min: | 0.0073 | at alpha= | -0.5 | deg
Mach: | 0.1 |  |  | Cl=0 at alpha= | -5.475 | deg
|  |  |  | @ Cl=0.1, Cd= | 0.010013
|  |  |  | @ Cl=0.4, Cd= | 0.0082171
|  |  |  | @ Cl=0.6, Cd= | 0.007332
alpha (deg) | Cl | Cd | Cm | Cl/Cd
-19.5 | -0.401 | 0.24957 | -0.04 | -1.608
-19 | -0.417 | 0.23986 | -0.04 | -1.74
-18.5 | -0.433 | 0.21801 | -0.041 | -1.987
-18 | -0.449 | 0.21257 | -0.041 | -2.11
-17.5 | -0.463 | 0.19508 | -0.042 | -2.373
-17 | -0.476 | 0.18971 | -0.042 | -2.511
-16.5 | -0.488 | 0.16625 | -0.042 | -2.938
-16 | -0.499 | 0.16088 | -0.043 | -3.101
-15.5 | -0.507 | 0.14941 | -0.043 | -3.396
-15 | -0.513 | 0.13946 | -0.043 | -3.681
-14.5 | -0.517 | 0.13081 | -0.043 | -3.949
-14 | -0.517 | 0.1206 | -0.043 | -4.284
-13.5 | -0.513 | 0.1143 | -0.043 | -4.492
-13 | -0.507 | 0.10673 | -0.044 | -4.747
-12.5 | -0.496 | 0.09797 | -0.044 | -5.062
-12 | -0.481 | 0.09191 | -0.044 | -5.237
-11.5 | -0.463 | 0.08527 | -0.045 | -5.427
-11 | -0.44 | 0.08095 | -0.046 | -5.437
-10.5 | -0.414 | 0.0751 | -0.046 | -5.508
-10 | -0.383 | 0.07017 | -0.047 | -5.464
-9.5 | -0.348 | 0.06544 | -0.047 | -5.317
-9 | -0.31 | 0.06123 | -0.048 | -5.069
-8.5 | -0.271 | 0.05697 | -0.049 | -4.752
-8 | -0.229 | 0.05356 | -0.05 | -4.282
-7.5 | -0.186 | 0.05017 | -0.051 | -3.712
-7 | -0.142 | 0.04745 | -0.052 | -2.988
-6.5 | -0.096 | 0.0448 | -0.053 | -2.147
-6 | -0.05 | 0.04062 | -0.054 | -1.221
-5.5 | -0.003 | 0.00981 | -0.127 | -0.282
-5 | 0.057 | 0.01007 | -0.128 | 5.653
-4.5 | 0.117 | 0.00999 | -0.128 | 11.73
-4 | 0.178 | 0.00986 | -0.129 | 18.047
-3.5 | 0.239 | 0.00823 | -0.13 | 29.002
-3 | 0.3 | 0.00822 | -0.13 | 36.46
-2.5 | 0.362 | 0.00823 | -0.131 | 43.95
-2 | 0.421 | 0.00821 | -0.131 | 51.321
-1.5 | 0.481 | 0.00822 | -0.132 | 58.572
-1 | 0.542 | 0.00826 | -0.132 | 65.576
-0.5 | 0.602 | 0.0073 | -0.133 | 82.489
0 | 0.661 | 0.00734 | -0.134 | 90.047
0.5 | 0.72 | 0.00739 | -0.134 | 97.478
1 | 0.78 | 0.00742 | -0.135 | 105.074
1.5 | 0.839 | 0.00748 | -0.135 | 112.129
2 | 0.898 | 0.00757 | -0.136 | 118.686
2.5 | 0.957 | 0.01215 | -0.136 | 78.814
3 | 1.016 | 0.01247 | -0.137 | 81.542
3.5 | 1.075 | 0.01274 | -0.137 | 84.365
4 | 1.133 | 0.01303 | -0.138 | 86.978
4.5 | 1.191 | 0.01331 | -0.138 | 89.49
5 | 1.248 | 0.01365 | -0.138 | 91.381
5.5 | 1.304 | 0.01406 | -0.139 | 92.694
6 | 1.359 | 0.01453 | -0.139 | 93.489
6.5 | 1.411 | 0.01517 | -0.14 | 93.051
7 | 1.462 | 0.01583 | -0.14 | 92.347
7.5 | 1.509 | 0.01658 | -0.14 | 90.98
8 | 1.553 | 0.01752 | -0.141 | 88.681
8.5 | 1.595 | 0.01868 | -0.141 | 85.418
9 | 1.614 | 0.02605 | -0.14 | 61.962
9.5 | 1.629 | 0.02842 | -0.139 | 57.31
10 | 1.638 | 0.03093 | -0.138 | 52.939
10.5 | 1.64 | 0.03325 | -0.138 | 49.345
11 | 1.636 | 0.03592 | -0.137 | 45.543
11.5 | 1.624 | 0.03882 | -0.136 | 41.847
12 | 1.604 | 0.04253 | -0.135 | 37.72
12.5 | 1.575 | 0.04712 | -0.134 | 33.415
13 | 1.538 | 0.05212 | -0.132 | 29.513
13.5 | 1.487 | 0.05982 | -0.129 | 24.858
14 | 1.296 | 0.11109 | -0.079 | 11.666
14.5 | 1.252 | 0.12021 | -0.062 | 10.417
15 | 1.215 | 0.12697 | -0.061 | 9.566
15.5 | 1.172 | 0.13395 | -0.055 | 8.752

## 20. Re 250k Mach 0.10 (2)
BIGFOIL.COM POLAR EXPORT
e210
EPPLER 210 |  |  |  | Cl Max: | 1.4743 | at alpha= | 10.5 | deg
XFOIL ncrit=9 |  |  |  | L/D Max: | 86.5967 | at alpha= | 8 | deg
Re: | 250000 |  |  | Cd Min: | 0.23166 | at alpha= | -20 | deg
Mach: | 0.1 |  |  | Cl=0 at alpha= | -4.5623 | deg
|  |  |  | @ Cl=0.1, Cd= | 0.011197
|  |  |  | @ Cl=0.4, Cd= | 0.010687
|  |  |  | @ Cl=0.6, Cd= | 0.011214
alpha (deg) | Cl | Cd | Cm | Cl/Cd
-20 | -0.5007 | 0.23166 | -0.0085 | -2.1614
-19.5 | -0.4863 | 0.22488 | -0.0106 | -2.1625
-19 | -0.471 | 0.21943 | -0.0123 | -2.1465
-18.5 | -0.4567 | 0.21399 | -0.0145 | -2.1342
-18 | -0.4433 | 0.20814 | -0.0168 | -2.1298
-17.5 | -0.4326 | 0.20214 | -0.0202 | -2.1401
-17 | -0.4307 | 0.19711 | -0.0249 | -2.1851
-16.5 | -0.4098 | 0.18924 | -0.0243 | -2.1655
-16 | -0.3958 | 0.18374 | -0.0254 | -2.1541
-15.5 | -0.3841 | 0.17792 | -0.027 | -2.1588
-15 | -0.3793 | 0.17156 | -0.0304 | -2.2109
-14.5 | -0.3835 | 0.16557 | -0.0348 | -2.3162
-14 | -0.3604 | 0.15831 | -0.0326 | -2.2765
-13.5 | -0.349 | 0.15292 | -0.0332 | -2.2822
-13 | -0.35 | 0.14652 | -0.0364 | -2.3888
-12.5 | -0.3593 | 0.13941 | -0.0411 | -2.5773
-12 | -0.3403 | 0.13269 | -0.0381 | -2.5646
-11.5 | -0.3308 | 0.12735 | -0.0378 | -2.5976
-11 | -0.3313 | 0.12103 | -0.0391 | -2.7373
-10.5 | -0.3537 | 0.11276 | -0.0451 | -3.1368
-10 | -0.3494 | 0.10587 | -0.0424 | -3.3003
-9.5 | -0.3428 | 0.10191 | -0.0399 | -3.3638
-9 | -0.3576 | 0.09606 | -0.0399 | -3.7227
-8.5 | -0.3965 | 0.08435 | -0.0515 | -4.7007
-8 | -0.368 | 0.07556 | -0.0571 | -4.8703
-7 | -0.3413 | 0.02884 | -0.1025 | -11.8343
-6.5 | -0.2775 | 0.02427 | -0.1056 | -11.4339
-6 | -0.2118 | 0.02 | -0.108 | -10.59
-5.5 | -0.1414 | 0.01766 | -0.111 | -8.0068
-4.5 | 0.0094 | 0.01343 | -0.1187 | 0.69993
-4 | 0.0881 | 0.0114 | -0.1239 | 7.7281
-3.5 | 0.1574 | 0.01022 | -0.1272 | 15.4012
-3 | 0.2185 | 0.01014 | -0.1279 | 21.5483
-2.5 | 0.2748 | 0.01029 | -0.1275 | 26.7055
-2 | 0.3295 | 0.01049 | -0.1268 | 31.4109
-1.5 | 0.383 | 0.01064 | -0.1259 | 35.9962
-1 | 0.4372 | 0.01079 | -0.1253 | 40.519
-0.5 | 0.4913 | 0.01094 | -0.1247 | 44.9086
0 | 0.545 | 0.01108 | -0.1241 | 49.1877
0.5 | 0.5985 | 0.01121 | -0.1235 | 53.3898
1 | 0.6519 | 0.01135 | -0.1229 | 57.4361
1.5 | 0.7046 | 0.01149 | -0.1221 | 61.3229
2 | 0.7552 | 0.01161 | -0.1208 | 65.0474
2.5 | 0.7984 | 0.01161 | -0.1176 | 68.7683
3 | 0.8617 | 0.01174 | -0.1193 | 73.3986
3.5 | 0.9179 | 0.01214 | -0.1198 | 75.6096
4 | 0.9729 | 0.01256 | -0.1198 | 77.4602
4.5 | 1.0273 | 0.01299 | -0.1197 | 79.0839
5 | 1.081 | 0.01342 | -0.1195 | 80.5514
5.5 | 1.1329 | 0.01381 | -0.1188 | 82.0348
6 | 1.1826 | 0.01418 | -0.1177 | 83.3992
7 | 1.2768 | 0.01493 | -0.1145 | 85.5191
7.5 | 1.3202 | 0.01531 | -0.1122 | 86.2312
8 | 1.3613 | 0.01572 | -0.1095 | 86.5967
8.5 | 1.3987 | 0.01622 | -0.1061 | 86.233
9 | 1.4297 | 0.01683 | -0.1017 | 84.9495
9.5 | 1.4525 | 0.01764 | -0.0959 | 82.3413
10 | 1.4684 | 0.01893 | -0.0895 | 77.57
10.5 | 1.4743 | 0.02094 | -0.0823 | 70.4059
11 | 1.4701 | 0.0239 | -0.0748 | 61.5105
11.5 | 1.4618 | 0.02769 | -0.0684 | 52.7916
12 | 1.4544 | 0.03208 | -0.0636 | 45.3367
12.5 | 1.447 | 0.03716 | -0.0602 | 38.9397
13 | 1.4392 | 0.04291 | -0.058 | 33.54
13.5 | 1.4293 | 0.04942 | -0.0568 | 28.9215
14 | 1.4196 | 0.05644 | -0.0564 | 25.1524
14.5 | 1.4084 | 0.06409 | -0.0567 | 21.9753
15 | 1.3955 | 0.07244 | -0.0577 | 19.2642
15.5 | 1.383 | 0.08119 | -0.0593 | 17.0341

## 21. Re 250k Mach 0.25 (1)
BIGFOIL.COM POLAR EXPORT
e210
EPPLER 210 |  |  |  | Cl Max: | 1.632 | at alpha= | 9.5 | deg
JavaFoil+Calcfoil stall+Eppler ext transition |  |  |  | L/D Max: | 106.979 | at alpha= | 1 | deg
Re: | 250000 |  |  | Cd Min: | 0.00729 | at alpha= | -1 | deg
Mach: | 0.25 |  |  | Cl=0 at alpha= | -5.4754 | deg
|  |  |  | @ Cl=0.1, Cd= | 0.010146
|  |  |  | @ Cl=0.4, Cd= | 0.0082762
|  |  |  | @ Cl=0.6, Cd= | 0.0073323
alpha (deg) | Cl | Cd | Cm | Cl/Cd
-17 | -0.153 | 0.27904 | -0.044 | -0.55
-16.5 | -0.214 | 0.25605 | -0.043 | -0.835
-16 | -0.261 | 0.23164 | -0.042 | -1.127
-15.5 | -0.302 | 0.21019 | -0.04 | -1.437
-15 | -0.338 | 0.18791 | -0.043 | -1.801
-14.5 | -0.37 | 0.16702 | -0.044 | -2.213
-14 | -0.396 | 0.14628 | -0.044 | -2.704
-13.5 | -0.416 | 0.13318 | -0.044 | -3.122
-13 | -0.43 | 0.11901 | -0.044 | -3.612
-12.5 | -0.437 | 0.10984 | -0.044 | -3.983
-12 | -0.438 | 0.10014 | -0.045 | -4.379
-11.5 | -0.433 | 0.09328 | -0.045 | -4.64
-11 | -0.421 | 0.08661 | -0.046 | -4.858
-10.5 | -0.402 | 0.07916 | -0.047 | -5.084
-10 | -0.378 | 0.07298 | -0.048 | -5.18
-9.5 | -0.346 | 0.06852 | -0.048 | -5.051
-9 | -0.311 | 0.06291 | -0.048 | -4.941
-8.5 | -0.273 | 0.05863 | -0.05 | -4.653
-8 | -0.232 | 0.05446 | -0.05 | -4.261
-7.5 | -0.189 | 0.05114 | -0.051 | -3.699
-7 | -0.144 | 0.0479 | -0.052 | -3.016
-6.5 | -0.098 | 0.04526 | -0.054 | -2.17
-6 | -0.051 | 0.04152 | -0.055 | -1.222
-5.5 | -0.003 | 0.01006 | -0.131 | -0.281
-5 | 0.058 | 0.00995 | -0.131 | 5.864
-4.5 | 0.12 | 0.01024 | -0.132 | 11.747
-4 | 0.183 | 0.01002 | -0.133 | 18.22
-3.5 | 0.245 | 0.00869 | -0.133 | 28.2
-3 | 0.308 | 0.00827 | -0.134 | 37.242
-2.5 | 0.372 | 0.00829 | -0.134 | 44.838
-2 | 0.433 | 0.00826 | -0.135 | 52.367
-1.5 | 0.495 | 0.00828 | -0.136 | 59.711
-1 | 0.557 | 0.00729 | -0.136 | 76.359
-0.5 | 0.618 | 0.00735 | -0.137 | 84.155
0 | 0.678 | 0.00734 | -0.137 | 92.439
0.5 | 0.74 | 0.0074 | -0.138 | 99.995
1 | 0.801 | 0.00749 | -0.138 | 106.979
1.5 | 0.862 | 0.01186 | -0.139 | 72.631
2 | 0.923 | 0.01213 | -0.139 | 76.067
2.5 | 0.983 | 0.01244 | -0.14 | 79.028
3 | 1.043 | 0.01279 | -0.14 | 81.592
3.5 | 1.104 | 0.01311 | -0.141 | 84.198
4 | 1.163 | 0.01345 | -0.141 | 86.468
4.5 | 1.222 | 0.0138 | -0.142 | 88.579
5 | 1.28 | 0.01416 | -0.142 | 90.416
5.5 | 1.337 | 0.01463 | -0.143 | 91.437
6 | 1.393 | 0.01514 | -0.143 | 91.995
6.5 | 1.446 | 0.01585 | -0.143 | 91.269
7 | 1.497 | 0.01662 | -0.144 | 90.063
7.5 | 1.543 | 0.01747 | -0.144 | 88.311
8 | 1.586 | 0.01872 | -0.144 | 84.756
8.5 | 1.615 | 0.02497 | -0.144 | 64.688
9 | 1.626 | 0.02888 | -0.142 | 56.308
9.5 | 1.632 | 0.03164 | -0.141 | 51.598
10 | 1.631 | 0.03424 | -0.141 | 47.622
10.5 | 1.619 | 0.03725 | -0.14 | 43.456
11 | 1.594 | 0.04114 | -0.139 | 38.741
11.5 | 1.559 | 0.04493 | -0.137 | 34.697
12 | 1.51 | 0.04992 | -0.136 | 30.25
12.5 | 1.439 | 0.05751 | -0.133 | 25.027
13 | 1.218 | 0.105 | -0.058 | 11.596
13.5 | 1.157 | 0.11693 | -0.054 | 9.894
14 | 1.087 | 0.12544 | -0.043 | 8.664
14.5 | 1.01 | 0.13361 | -0.042 | 7.558

## 22. Re 250k Mach 0.25 (2)
BIGFOIL.COM POLAR EXPORT
e210
EPPLER 210 |  |  |  | Cl Max: | 1.4729 | at alpha= | 10 | deg
XFOIL ncrit=9 |  |  |  | L/D Max: | 84.4694 | at alpha= | 7.5 | deg
Re: | 250000 |  |  | Cd Min: | 0.23607 | at alpha= | -20 | deg
Mach: | 0.25 |  |  | Cl=0 at alpha= | -4.6227 | deg
|  |  |  | @ Cl=0.1, Cd= | 0.011752
|  |  |  | @ Cl=0.4, Cd= | 0.010939
|  |  |  | @ Cl=0.6, Cd= | 0.011529
alpha (deg) | Cl | Cd | Cm | Cl/Cd
-20 | -0.5082 | 0.23607 | -0.0088 | -2.1528
-19.5 | -0.4905 | 0.22869 | -0.0099 | -2.1448
-19 | -0.4749 | 0.22312 | -0.012 | -2.1285
-18.5 | -0.4601 | 0.21739 | -0.0144 | -2.1165
-18 | -0.4461 | 0.21132 | -0.0171 | -2.111
-17.5 | -0.4374 | 0.20576 | -0.0214 | -2.1258
-17 | -0.4298 | 0.19974 | -0.0247 | -2.1518
-16.5 | -0.4078 | 0.19246 | -0.0241 | -2.1189
-16 | -0.3941 | 0.18675 | -0.0256 | -2.1103
-15.5 | -0.3822 | 0.18067 | -0.0274 | -2.1155
-15 | -0.2509 | 0.15561 | -0.036 | -1.6124
-14.5 | -0.3752 | 0.16757 | -0.0341 | -2.2391
-14 | -0.3533 | 0.16137 | -0.0327 | -2.1894
-13.5 | -0.3428 | 0.15564 | -0.0337 | -2.2025
-13 | -0.3509 | 0.1496 | -0.0386 | -2.3456
-12.5 | -0.3459 | 0.1416 | -0.0396 | -2.4428
-12 | -0.3266 | 0.13602 | -0.0377 | -2.4011
-11.5 | -0.3197 | 0.13028 | -0.038 | -2.4539
-11 | -0.3311 | 0.1235 | -0.0421 | -2.681
-10.5 | -0.3426 | 0.1163 | -0.0455 | -2.9458
-10 | -0.326 | 0.11051 | -0.0407 | -2.95
-9.5 | -0.3247 | 0.10565 | -0.0394 | -3.0734
-9 | -0.3575 | 0.09867 | -0.0432 | -3.6232
-8.5 | -0.3674 | 0.08905 | -0.0473 | -4.1258
-8 | -0.3232 | 0.08259 | -0.0524 | -3.9133
-7.5 | -0.3078 | 0.06907 | -0.0717 | -4.4563
-7 | -0.3325 | 0.03419 | -0.1063 | -9.7251
-6.5 | -0.2751 | 0.02674 | -0.111 | -10.288
-6 | -0.2093 | 0.02168 | -0.1137 | -9.6541
-5.5 | -0.1402 | 0.01843 | -0.116 | -7.6072
-5 | -0.0624 | 0.01606 | -0.1194 | -3.8854
-4.5 | 0.0203 | 0.01383 | -0.1244 | 1.4678
-4 | 0.0967 | 0.01181 | -0.1286 | 8.188
-3.5 | 0.1626 | 0.01066 | -0.1307 | 15.2533
-3 | 0.2213 | 0.01036 | -0.1308 | 21.361
-2.5 | 0.2789 | 0.01054 | -0.1302 | 26.4611
-2 | 0.3353 | 0.01074 | -0.1294 | 31.2197
-1.5 | 0.3906 | 0.01091 | -0.1285 | 35.802
-1 | 0.4467 | 0.01108 | -0.1278 | 40.3159
-0.5 | 0.5026 | 0.01124 | -0.1272 | 44.7153
0 | 0.5588 | 0.01141 | -0.1267 | 48.9746
1 | 0.6697 | 0.01173 | -0.1255 | 57.0929
1.5 | 0.7239 | 0.01187 | -0.1247 | 60.9857
2 | 0.776 | 0.012 | -0.1233 | 64.6667
2.5 | 0.8229 | 0.01208 | -0.1206 | 68.1209
3 | 0.8825 | 0.01214 | -0.1207 | 72.6936
3.5 | 0.9422 | 0.01258 | -0.1215 | 74.8967
4 | 1.0005 | 0.01305 | -0.1217 | 76.6667
4.5 | 1.055 | 0.01346 | -0.1211 | 78.3804
5 | 1.1088 | 0.01391 | -0.1203 | 79.7124
5.5 | 1.1614 | 0.01433 | -0.1192 | 81.0468
6 | 1.2127 | 0.01475 | -0.1178 | 82.2169
6.5 | 1.2622 | 0.01516 | -0.116 | 83.2586
7 | 1.3097 | 0.01558 | -0.1138 | 84.0629
7.5 | 1.3532 | 0.01602 | -0.1108 | 84.4694
8 | 1.3919 | 0.01649 | -0.1069 | 84.4087
8.5 | 1.4246 | 0.01707 | -0.102 | 83.4564
9 | 1.4484 | 0.01785 | -0.0957 | 81.1429
9.5 | 1.4652 | 0.01907 | -0.0888 | 76.8327
10 | 1.4729 | 0.02099 | -0.0813 | 70.1715
10.5 | 1.4679 | 0.02402 | -0.0735 | 61.1116
11 | 1.4571 | 0.02813 | -0.0669 | 51.7988
11.5 | 1.444 | 0.03325 | -0.0619 | 43.4286
12 | 1.4316 | 0.03917 | -0.0588 | 36.5484
12.5 | 1.4185 | 0.04588 | -0.057 | 30.9176
13 | 1.4086 | 0.05285 | -0.0561 | 26.6528
13.5 | 1.3979 | 0.06037 | -0.0561 | 23.1555
14 | 1.3857 | 0.06857 | -0.0568 | 20.2085
14.5 | 1.3709 | 0.07755 | -0.0582 | 17.6776
15 | 1.3548 | 0.08718 | -0.0603 | 15.5403

## 23. Re 250k Mach 0.50 (1)
BIGFOIL.COM POLAR EXPORT
e210
EPPLER 210 |  |  |  | Cl Max: | 1.637 | at alpha= | 7.5 | deg
JavaFoil+Calcfoil stall+Eppler ext transition |  |  |  | L/D Max: | 83.97 | at alpha= | 5 | deg
Re: | 250000 |  |  | Cd Min: | 0.00738 | at alpha= | -2 | deg
Mach: | 0.5 |  |  | Cl=0 at alpha= | -5.4846 | deg
|  |  |  | @ Cl=0.1, Cd= | 0.011141
|  |  |  | @ Cl=0.4, Cd= | 0.007498
|  |  |  | @ Cl=0.6, Cd= | 0.010164
alpha (deg) | Cl | Cd | Cm | Cl/Cd
-20 | -0.799 | 0.26401 | -0.07 | -3.025
-19.5 | -0.772 | 0.26188 | -0.07 | -2.947
-19 | -0.745 | 0.25487 | -0.07 | -2.922
-18.5 | -0.717 | 0.24465 | -0.069 | -2.929
-18 | -0.688 | 0.23031 | -0.066 | -2.987
-17.5 | -0.661 | 0.22878 | -0.065 | -2.888
-17 | -0.634 | 0.22409 | -0.066 | -2.828
-16.5 | -0.607 | 0.21504 | -0.066 | -2.821
-16 | -0.579 | 0.21291 | -0.066 | -2.721
-15.5 | -0.552 | 0.20253 | -0.067 | -2.727
-15 | -0.525 | 0.19813 | -0.067 | -2.65
-14.5 | -0.498 | 0.18169 | -0.068 | -2.742
-14 | -0.469 | 0.16899 | -0.061 | -2.775
-13.5 | -0.442 | 0.16404 | -0.06 | -2.691
-13 | -0.414 | 0.16183 | -0.06 | -2.559
-12.5 | -0.387 | 0.15749 | -0.06 | -2.456
-12 | -0.359 | 0.15407 | -0.06 | -2.332
-11.5 | -0.332 | 0.15093 | -0.061 | -2.199
-11 | -0.304 | 0.13094 | -0.056 | -2.322
-10.5 | -0.276 | 0.1276 | -0.052 | -2.166
-10 | -0.249 | 0.12365 | -0.052 | -2.013
-9.5 | -0.222 | 0.12097 | -0.052 | -1.831
-9 | -0.194 | 0.11641 | -0.053 | -1.667
-8.5 | -0.167 | 0.11824 | -0.053 | -1.408
-8 | -0.139 | 0.09501 | -0.055 | -1.464
-7.5 | -0.178 | 0.06005 | -0.054 | -2.963
-7 | -0.147 | 0.05359 | -0.055 | -2.742
-6.5 | -0.104 | 0.0469 | -0.057 | -2.212
-6 | -0.055 | 0.04399 | -0.059 | -1.245
-5.5 | -0.002 | 0.04127 | -0.061 | -0.06
-5 | 0.063 | 0.01187 | -0.144 | 5.337
-4.5 | 0.133 | 0.01049 | -0.147 | 12.649
-4 | 0.203 | 0.00935 | -0.148 | 21.69
-3.5 | 0.273 | 0.00874 | -0.149 | 31.282
-3 | 0.344 | 0.00764 | -0.149 | 45.016
-2.5 | 0.415 | 0.00746 | -0.15 | 55.692
-2 | 0.483 | 0.00738 | -0.151 | 65.472
-1.5 | 0.552 | 0.00738 | -0.151 | 74.817
-1 | 0.622 | 0.01144 | -0.152 | 54.357
-0.5 | 0.691 | 0.01177 | -0.153 | 58.658
0 | 0.756 | 0.01203 | -0.153 | 62.886
0.5 | 0.825 | 0.01234 | -0.154 | 66.863
1 | 0.893 | 0.01271 | -0.154 | 70.229
1.5 | 0.96 | 0.01311 | -0.155 | 73.274
2 | 1.028 | 0.01351 | -0.156 | 76.075
2.5 | 1.095 | 0.01402 | -0.156 | 78.125
3 | 1.162 | 0.01449 | -0.157 | 80.142
3.5 | 1.228 | 0.01509 | -0.157 | 81.376
4 | 1.293 | 0.01574 | -0.158 | 82.174
4.5 | 1.357 | 0.01636 | -0.158 | 82.974
5 | 1.42 | 0.01691 | -0.159 | 83.97
5.5 | 1.481 | 0.01769 | -0.159 | 83.68
6 | 1.538 | 0.01873 | -0.159 | 82.094
6.5 | 1.589 | 0.01982 | -0.159 | 80.17
7 | 1.631 | 0.02151 | -0.16 | 75.812
7.5 | 1.637 | 0.02885 | -0.157 | 56.724
8 | 1.628 | 0.03567 | -0.154 | 45.63
8.5 | 1.602 | 0.04179 | -0.152 | 38.342
9 | 1.492 | 0.04821 | -0.15 | 30.952
9.5 | 0.812 | 0.10465 | -0.043 | 7.762
10 | 0.839 | 0.1232 | -0.054 | 6.811
10.5 | 0.866 | 0.13069 | -0.058 | 6.624
11 | 0.893 | 0.144 | -0.067 | 6.202
11.5 | 0.919 | 0.14784 | -0.068 | 6.218
12 | 0.948 | 0.16561 | -0.079 | 5.727
12.5 | 0.974 | 0.1719 | -0.078 | 5.665

## 24. Re 250k Mach 0.50 (2)
BIGFOIL.COM POLAR EXPORT
e210
EPPLER 210 |  |  |  | Cl Max: | 1.4802 | at alpha= | 9 | deg
XFOIL ncrit=9 |  |  |  | L/D Max: | 74.1212 | at alpha= | 6 | deg
Re: | 250000 |  |  | Cd Min: | 0.25516 | at alpha= | -20 | deg
Mach: | 0.5 |  |  | Cl=0 at alpha= | -4.759 | deg
|  |  |  | @ Cl=0.1, Cd= | 0.014585
|  |  |  | @ Cl=0.4, Cd= | 0.012012
|  |  |  | @ Cl=0.6, Cd= | 0.012762
alpha (deg) | Cl | Cd | Cm | Cl/Cd
-20 | -0.5382 | 0.25516 | -0.0051 | -2.1093
-19.5 | -0.5193 | 0.24831 | -0.0081 | -2.0913
-19 | -0.5009 | 0.24139 | -0.0112 | -2.0751
-18.5 | -0.4852 | 0.23503 | -0.0158 | -2.0644
-18 | -0.472 | 0.22911 | -0.0199 | -2.0601
-17.5 | -0.4489 | 0.22014 | -0.0205 | -2.0392
-17 | -0.4309 | 0.21348 | -0.0225 | -2.0185
-16.5 | -0.4139 | 0.20679 | -0.0249 | -2.0015
-16 | -0.3984 | 0.19999 | -0.0277 | -1.9921
-15.5 | -0.3935 | 0.19495 | -0.0327 | -2.0185
-15 | -0.3701 | 0.1859 | -0.0322 | -1.9909
-14.5 | -0.3538 | 0.17951 | -0.0333 | -1.9709
-14 | -0.3404 | 0.17304 | -0.035 | -1.9672
-13.5 | -0.3451 | 0.16854 | -0.0403 | -2.0476
-13 | -0.32 | 0.1594 | -0.0386 | -2.0075
-12.5 | -0.3065 | 0.15324 | -0.0388 | -2.0001
-12 | -0.2979 | 0.14696 | -0.0399 | -2.0271
-11.5 | -0.3093 | 0.14191 | -0.0444 | -2.1796
-11 | -0.2943 | 0.13371 | -0.0428 | -2.201
-10.5 | -0.2818 | 0.12797 | -0.0411 | -2.2021
-10 | -0.2858 | 0.12271 | -0.0418 | -2.3291
-9.5 | -0.3084 | 0.1177 | -0.0444 | -2.6202
-9 | -0.2771 | 0.10921 | -0.0442 | -2.5373
-8.5 | -0.2383 | 0.10009 | -0.054 | -2.3809
-8 | -0.224 | 0.0886 | -0.0738 | -2.5282
-7.5 | -0.1964 | 0.07503 | -0.0808 | -2.6176
-7 | -0.1785 | 0.06313 | -0.0932 | -2.8275
-6.5 | -0.184 | 0.04811 | -0.1102 | -3.8246
-6 | -0.1794 | 0.0336 | -0.1286 | -5.3393
-5.5 | -0.1206 | 0.02444 | -0.1378 | -4.9345
-5 | -0.036 | 0.0193 | -0.1431 | -1.8653
-4.5 | 0.0387 | 0.01617 | -0.1443 | 2.3933
-4 | 0.1052 | 0.01445 | -0.1437 | 7.2803
-3.5 | 0.1681 | 0.01302 | -0.143 | 12.9109
-3 | 0.2311 | 0.01197 | -0.1427 | 19.3066
-2.5 | 0.2938 | 0.01157 | -0.1419 | 25.3933
-2 | 0.3591 | 0.01185 | -0.1409 | 30.3038
-1.5 | 0.4222 | 0.0121 | -0.1395 | 34.8926
-1 | 0.4859 | 0.01235 | -0.1385 | 39.3441
-0.5 | 0.5494 | 0.01257 | -0.1376 | 43.7072
0 | 0.6126 | 0.01281 | -0.1367 | 47.822
0.5 | 0.6764 | 0.01308 | -0.136 | 51.7125
1 | 0.7392 | 0.01334 | -0.1351 | 55.4123
1.5 | 0.8031 | 0.01364 | -0.1344 | 58.8783
2 | 0.8642 | 0.01393 | -0.133 | 62.0388
2.5 | 0.922 | 0.01424 | -0.131 | 64.7472
3 | 0.9734 | 0.0145 | -0.1273 | 67.131
3.5 | 1.0354 | 0.01474 | -0.1257 | 70.2442
4 | 1.1023 | 0.01539 | -0.1255 | 71.6244
4.5 | 1.1657 | 0.01604 | -0.1243 | 72.6746
5 | 1.2232 | 0.0167 | -0.1218 | 73.2455
5.5 | 1.279 | 0.01734 | -0.1188 | 73.7601
6 | 1.3327 | 0.01798 | -0.1151 | 74.1212
6.5 | 1.3751 | 0.01869 | -0.1095 | 73.5741
7 | 1.4081 | 0.01939 | -0.1021 | 72.6199
7.5 | 1.4408 | 0.02018 | -0.0948 | 71.3974
8 | 1.461 | 0.02148 | -0.0864 | 68.0168
8.5 | 1.476 | 0.02333 | -0.0783 | 63.2662
9 | 1.4802 | 0.02632 | -0.0707 | 56.2386
9.5 | 1.471 | 0.03099 | -0.0644 | 47.4669
10 | 1.4505 | 0.03755 | -0.0601 | 38.6285
10.5 | 1.4277 | 0.0453 | -0.0577 | 31.5166
11 | 1.4054 | 0.05369 | -0.0566 | 26.1762
11.5 | 1.3868 | 0.06239 | -0.0565 | 22.2279
12 | 1.3703 | 0.07146 | -0.0573 | 19.1758
12.5 | 1.353 | 0.08126 | -0.0591 | 16.6503
13 | 1.3354 | 0.09167 | -0.0619 | 14.5675
13.5 | 1.319 | 0.1025 | -0.0655 | 12.8683
14 | 1.3031 | 0.1137 | -0.0697 | 11.4609

## 25. Re 500k Mach 0.00 (1)
BIGFOIL.COM POLAR EXPORT
e210
EPPLER 210 |  |  |  | Cl Max: | 1.661 | at alpha= | 10.5 | deg
JavaFoil+Calcfoil stall+Eppler ext transition |  |  |  | L/D Max: | 175.671 | at alpha= | 4 | deg
Re: | 500000 |  |  | Cd Min: | 0.00619 | at alpha= | 1.5 | deg
Mach: | 0 |  |  | Cl=0 at alpha= | -5.475 | deg
|  |  |  | @ Cl=0.1, Cd= | 0.008507
|  |  |  | @ Cl=0.4, Cd= | 0.0067268
|  |  |  | @ Cl=0.6, Cd= | 0.0069108
alpha (deg) | Cl | Cd | Cm | Cl/Cd
-20 | -0.433 | 0.22321 | -0.043 | -1.939
-19.5 | -0.447 | 0.20664 | -0.043 | -2.162
-19 | -0.46 | 0.20053 | -0.043 | -2.295
-18.5 | -0.473 | 0.18413 | -0.043 | -2.571
-18 | -0.486 | 0.17639 | -0.044 | -2.755
-17.5 | -0.498 | 0.17048 | -0.044 | -2.919
-17 | -0.508 | 0.15941 | -0.044 | -3.187
-16.5 | -0.517 | 0.1457 | -0.045 | -3.55
-16 | -0.525 | 0.1408 | -0.045 | -3.726
-15.5 | -0.53 | 0.13339 | -0.046 | -3.973
-15 | -0.533 | 0.12182 | -0.045 | -4.373
-14.5 | -0.533 | 0.11379 | -0.044 | -4.685
-14 | -0.53 | 0.10808 | -0.044 | -4.908
-13.5 | -0.525 | 0.10223 | -0.044 | -5.132
-13 | -0.515 | 0.09569 | -0.045 | -5.387
-12.5 | -0.503 | 0.09 | -0.046 | -5.587
-12 | -0.486 | 0.08415 | -0.046 | -5.78
-11.5 | -0.466 | 0.07872 | -0.047 | -5.922
-11 | -0.442 | 0.07456 | -0.048 | -5.934
-10.5 | -0.415 | 0.06929 | -0.047 | -5.988
-10 | -0.384 | 0.06485 | -0.049 | -5.92
-9.5 | -0.348 | 0.06133 | -0.049 | -5.675
-9 | -0.31 | 0.05733 | -0.051 | -5.411
-8.5 | -0.27 | 0.0535 | -0.051 | -5.052
-8 | -0.229 | 0.05043 | -0.052 | -4.537
-7.5 | -0.226 | 0.01115 | -0.121 | -20.317
-7 | -0.175 | 0.01051 | -0.124 | -16.648
-6.5 | -0.119 | 0.00859 | -0.125 | -13.872
-6 | -0.061 | 0.00834 | -0.126 | -7.365
-5.5 | -0.003 | 0.00852 | -0.127 | -0.323
-5 | 0.057 | 0.00855 | -0.127 | 6.628
-4.5 | 0.117 | 0.00849 | -0.128 | 13.746
-4 | 0.177 | 0.00845 | -0.129 | 20.947
-3.5 | 0.238 | 0.00676 | -0.129 | 35.167
-3 | 0.298 | 0.00673 | -0.13 | 44.32
-2.5 | 0.36 | 0.00672 | -0.13 | 53.505
-2 | 0.419 | 0.00673 | -0.131 | 62.242
-1.5 | 0.479 | 0.00677 | -0.131 | 70.755
-1 | 0.539 | 0.0068 | -0.132 | 79.323
-0.5 | 0.599 | 0.00691 | -0.132 | 86.7
0 | 0.658 | 0.00696 | -0.133 | 94.522
0.5 | 0.717 | 0.00703 | -0.134 | 101.992
1 | 0.777 | 0.00715 | -0.134 | 108.634
1.5 | 0.836 | 0.00619 | -0.135 | 134.993
2 | 0.895 | 0.00625 | -0.135 | 143.13
2.5 | 0.954 | 0.00632 | -0.136 | 150.997
3 | 1.012 | 0.00641 | -0.136 | 157.961
3.5 | 1.071 | 0.00645 | -0.137 | 166.096
4 | 1.129 | 0.00643 | -0.137 | 175.671
4.5 | 1.186 | 0.01077 | -0.137 | 110.165
5 | 1.243 | 0.01101 | -0.138 | 112.909
5.5 | 1.299 | 0.01136 | -0.138 | 114.407
6 | 1.354 | 0.01163 | -0.139 | 116.468
6.5 | 1.407 | 0.01213 | -0.139 | 116.046
7 | 1.458 | 0.01267 | -0.14 | 115.068
7.5 | 1.506 | 0.01333 | -0.14 | 112.94
8 | 1.551 | 0.01406 | -0.14 | 110.31
8.5 | 1.593 | 0.01499 | -0.141 | 106.276
9 | 1.619 | 0.02196 | -0.14 | 73.713
9.5 | 1.642 | 0.02387 | -0.14 | 68.804
10 | 1.655 | 0.02587 | -0.14 | 63.962
10.5 | 1.661 | 0.02768 | -0.139 | 60.004
11 | 1.66 | 0.02972 | -0.138 | 55.831
11.5 | 1.651 | 0.03223 | -0.138 | 51.212
12 | 1.635 | 0.03487 | -0.137 | 46.894
12.5 | 1.612 | 0.03829 | -0.136 | 42.094
13 | 1.583 | 0.04187 | -0.135 | 37.793
13.5 | 1.547 | 0.04608 | -0.134 | 33.58
14 | 1.508 | 0.05045 | -0.133 | 29.887
14.5 | 1.462 | 0.05605 | -0.131 | 26.079
15 | 1.415 | 0.06106 | -0.13 | 23.174
15.5 | 1.36 | 0.06891 | -0.128 | 19.729

## 26. Re 500k Mach 0.00 (2)
BIGFOIL.COM POLAR EXPORT
e210
EPPLER 210 |  |  |  | Cl Max: | 1.508 | at alpha= | 13.5 | deg
XFOIL ncrit=9 |  |  |  | L/D Max: | 112.933 | at alpha= | 7 | deg
Re: | 500000 |  |  | Cd Min: | 0.1631 | at alpha= | -14.5 | deg
Mach: | 0 |  |  | Cl=0 at alpha= | -5.0364 | deg
|  |  |  | @ Cl=0.1, Cd= | 0.0093672
|  |  |  | @ Cl=0.4, Cd= | 0.0083203
|  |  |  | @ Cl=0.6, Cd= | 0.008747
alpha (deg) | Cl | Cd | Cm | Cl/Cd
-14.5 | -0.374 | 0.1631 | -0.0283 | -2.2931
-14 | -0.3749 | 0.15447 | -0.0321 | -2.427
-13.5 | -0.3724 | 0.14665 | -0.0346 | -2.5394
-13 | -0.3619 | 0.14097 | -0.0339 | -2.5672
-12.5 | -0.3527 | 0.13577 | -0.0342 | -2.5978
-12 | -0.348 | 0.12967 | -0.0351 | -2.6837
-11.5 | -0.3596 | 0.11918 | -0.0398 | -3.0173
-11 | -0.3648 | 0.11149 | -0.0401 | -3.272
-10.5 | -0.3602 | 0.10701 | -0.0392 | -3.366
-10 | -0.3621 | 0.10163 | -0.0389 | -3.5629
-9.5 | -0.5095 | 0.04802 | -0.0867 | -10.6102
-9 | -0.4907 | 0.03402 | -0.1021 | -14.4239
-8.5 | -0.4489 | 0.02722 | -0.1065 | -16.4916
-8 | -0.3978 | 0.02198 | -0.1094 | -18.0983
-7.5 | -0.3319 | 0.01946 | -0.1128 | -17.0555
-7 | -0.2736 | 0.01717 | -0.1139 | -15.9348
-6.5 | -0.2147 | 0.0147 | -0.1152 | -14.6054
-6 | -0.1484 | 0.01314 | -0.1176 | -11.2938
-5.5 | -0.0713 | 0.01173 | -0.1223 | -6.0784
-5 | 0.0056 | 0.01054 | -0.1271 | 0.53131
-4.5 | 0.069 | 0.0098 | -0.1287 | 7.0408
-4 | 0.122 | 0.00906 | -0.1285 | 13.4658
-3 | 0.2244 | 0.00808 | -0.1274 | 27.7723
-2.5 | 0.2771 | 0.00806 | -0.1268 | 34.3797
-2 | 0.3306 | 0.00816 | -0.1262 | 40.5147
-1.5 | 0.3844 | 0.00828 | -0.1256 | 46.4251
-1 | 0.4386 | 0.00842 | -0.1252 | 52.0903
0.5 | 0.6015 | 0.00875 | -0.1242 | 68.7429
1 | 0.6559 | 0.00885 | -0.1239 | 74.113
1.5 | 0.7099 | 0.00895 | -0.1236 | 79.3184
2 | 0.7636 | 0.00906 | -0.1232 | 84.2826
2.5 | 0.8162 | 0.00918 | -0.1226 | 88.9107
3 | 0.8664 | 0.00921 | -0.1213 | 94.0717
3.5 | 0.9094 | 0.00909 | -0.1182 | 100.044
4 | 0.9686 | 0.00935 | -0.1192 | 103.5936
4.5 | 1.0216 | 0.00965 | -0.1189 | 105.8653
5 | 1.0734 | 0.00995 | -0.1183 | 107.8794
5.5 | 1.1244 | 0.01023 | -0.1176 | 109.912
6 | 1.1743 | 0.01055 | -0.1167 | 111.3081
6.5 | 1.2227 | 0.0109 | -0.1155 | 112.1743
7 | 1.2705 | 0.01125 | -0.1142 | 112.9333
7.5 | 1.3164 | 0.01166 | -0.1125 | 112.8988
8 | 1.3584 | 0.01219 | -0.1102 | 111.4356
8.5 | 1.3958 | 0.0128 | -0.1071 | 109.0469
9 | 1.429 | 0.01362 | -0.1033 | 104.9192
9.5 | 1.4517 | 0.01497 | -0.098 | 96.9739
10 | 1.4641 | 0.0169 | -0.0915 | 86.6331
10.5 | 1.4723 | 0.01915 | -0.0849 | 76.8825
11 | 1.4833 | 0.02138 | -0.0792 | 69.3779
11.5 | 1.4921 | 0.02392 | -0.074 | 62.3788
12 | 1.4987 | 0.0269 | -0.0694 | 55.7138
12.5 | 1.5032 | 0.03042 | -0.0655 | 49.4149
13 | 1.5071 | 0.03441 | -0.0625 | 43.7983
13.5 | 1.508 | 0.03911 | -0.0603 | 38.5579
14 | 1.5048 | 0.04467 | -0.0588 | 33.687
14.5 | 1.4944 | 0.05151 | -0.0579 | 29.0118
15 | 1.4841 | 0.05884 | -0.0579 | 25.2226
15.5 | 1.4703 | 0.06711 | -0.0587 | 21.9088
16 | 1.4631 | 0.07491 | -0.06 | 19.5314
16.5 | 1.4491 | 0.08411 | -0.0621 | 17.2286
17 | 1.4345 | 0.0938 | -0.0649 | 15.2932
17.5 | 1.4248 | 0.10308 | -0.0679 | 13.8223
18 | 1.4151 | 0.11255 | -0.0715 | 12.5731
18.5 | 1.4058 | 0.12216 | -0.0754 | 11.5079

## 27. Re 500k Mach 0.10 (1)
BIGFOIL.COM POLAR EXPORT
e210
EPPLER 210 |  |  |  | Cl Max: | 1.659 | at alpha= | 10.5 | deg
JavaFoil+Calcfoil stall+Eppler ext transition |  |  |  | L/D Max: | 174.952 | at alpha= | 4 | deg
Re: | 500000 |  |  | Cd Min: | 0.00618 | at alpha= | 1.5 | deg
Mach: | 0.1 |  |  | Cl=0 at alpha= | -5.475 | deg
|  |  |  | @ Cl=0.1, Cd= | 0.0085698
|  |  |  | @ Cl=0.4, Cd= | 0.0067564
|  |  |  | @ Cl=0.6, Cd= | 0.0068877
alpha (deg) | Cl | Cd | Cm | Cl/Cd
-19.5 | -0.402 | 0.21915 | -0.043 | -1.833
-19 | -0.418 | 0.21607 | -0.043 | -1.934
-18.5 | -0.434 | 0.1952 | -0.044 | -2.221
-18 | -0.449 | 0.18617 | -0.044 | -2.411
-17.5 | -0.463 | 0.17687 | -0.044 | -2.62
-17 | -0.477 | 0.16436 | -0.044 | -2.9
-16.5 | -0.489 | 0.154 | -0.045 | -3.174
-16 | -0.499 | 0.14301 | -0.045 | -3.491
-15.5 | -0.508 | 0.1346 | -0.045 | -3.771
-15 | -0.514 | 0.12502 | -0.045 | -4.108
-14.5 | -0.517 | 0.11819 | -0.045 | -4.372
-14 | -0.517 | 0.10948 | -0.044 | -4.72
-13.5 | -0.514 | 0.10343 | -0.045 | -4.966
-13 | -0.507 | 0.09765 | -0.045 | -5.19
-12.5 | -0.496 | 0.09012 | -0.046 | -5.505
-12 | -0.482 | 0.08461 | -0.046 | -5.691
-11.5 | -0.463 | 0.0797 | -0.047 | -5.808
-11 | -0.44 | 0.07518 | -0.048 | -5.857
-10.5 | -0.414 | 0.06972 | -0.047 | -5.935
-10 | -0.384 | 0.06519 | -0.049 | -5.884
-9.5 | -0.348 | 0.0616 | -0.049 | -5.651
-9 | -0.311 | 0.05754 | -0.051 | -5.397
-8.5 | -0.271 | 0.05366 | -0.051 | -5.048
-8 | -0.229 | 0.05051 | -0.053 | -4.543
-7.5 | -0.212 | 0.01872 | -0.111 | -11.302
-7 | -0.175 | 0.01058 | -0.124 | -16.584
-6.5 | -0.12 | 0.00862 | -0.126 | -13.865
-6 | -0.062 | 0.00839 | -0.127 | -7.36
-5.5 | -0.003 | 0.00861 | -0.127 | -0.321
-5 | 0.057 | 0.00862 | -0.128 | 6.605
-4.5 | 0.117 | 0.00855 | -0.129 | 13.709
-4 | 0.178 | 0.00846 | -0.129 | 21.037
-3.5 | 0.239 | 0.00676 | -0.13 | 35.307
-3 | 0.3 | 0.00672 | -0.13 | 44.618
-2.5 | 0.362 | 0.00675 | -0.131 | 53.551
-2 | 0.421 | 0.00676 | -0.131 | 62.327
-1.5 | 0.482 | 0.00676 | -0.132 | 71.197
-1 | 0.542 | 0.00682 | -0.133 | 79.405
-0.5 | 0.602 | 0.00689 | -0.133 | 87.341
0 | 0.661 | 0.00694 | -0.134 | 95.197
0.5 | 0.721 | 0.00706 | -0.134 | 102.107
1 | 0.781 | 0.00714 | -0.135 | 109.36
1.5 | 0.84 | 0.00618 | -0.135 | 136.035
2 | 0.899 | 0.00625 | -0.136 | 143.905
2.5 | 0.958 | 0.00633 | -0.136 | 151.522
3 | 1.017 | 0.0064 | -0.137 | 159.051
3.5 | 1.076 | 0.00648 | -0.137 | 166.156
4 | 1.134 | 0.00648 | -0.138 | 174.952
4.5 | 1.192 | 0.01084 | -0.138 | 110.016
5 | 1.249 | 0.01109 | -0.139 | 112.622
5.5 | 1.305 | 0.01142 | -0.139 | 114.293
6 | 1.36 | 0.01172 | -0.139 | 116.12
6.5 | 1.414 | 0.01224 | -0.14 | 115.482
7 | 1.464 | 0.01279 | -0.14 | 114.539
7.5 | 1.512 | 0.01344 | -0.141 | 112.507
8 | 1.557 | 0.01421 | -0.141 | 109.518
8.5 | 1.599 | 0.01519 | -0.141 | 105.242
9 | 1.624 | 0.02224 | -0.141 | 73.011
9.5 | 1.645 | 0.02422 | -0.141 | 67.915
10 | 1.655 | 0.02633 | -0.14 | 62.859
10.5 | 1.659 | 0.02819 | -0.14 | 58.866
11 | 1.655 | 0.03033 | -0.139 | 54.574
11.5 | 1.644 | 0.03269 | -0.138 | 50.293
12 | 1.624 | 0.03579 | -0.137 | 45.384
12.5 | 1.596 | 0.03945 | -0.136 | 40.462
13 | 1.563 | 0.04331 | -0.135 | 36.082
13.5 | 1.522 | 0.04771 | -0.134 | 31.895
14 | 1.477 | 0.05254 | -0.133 | 28.103
14.5 | 1.423 | 0.05898 | -0.131 | 24.133
15 | 1.371 | 0.06459 | -0.13 | 21.223
15.5 | 1.303 | 0.07541 | -0.126 | 17.284

## 28. Re 500k Mach 0.10 (2)
BIGFOIL.COM POLAR EXPORT
e210
EPPLER 210 |  |  |  | Cl Max: | 1.5028 | at alpha= | 13 | deg
XFOIL ncrit=9 |  |  |  | L/D Max: | 112.783 | at alpha= | 7 | deg
Re: | 500000 |  |  | Cd Min: | 0.23026 | at alpha= | -20 | deg
Mach: | 0.1 |  |  | Cl=0 at alpha= | -5.0388 | deg
|  |  |  | @ Cl=0.1, Cd= | 0.0094617
|  |  |  | @ Cl=0.4, Cd= | 0.0083614
|  |  |  | @ Cl=0.6, Cd= | 0.0087915
alpha (deg) | Cl | Cd | Cm | Cl/Cd
-20 | -0.5019 | 0.23026 | -0.0064 | -2.1797
-19.5 | -0.4929 | 0.22358 | -0.0104 | -2.2046
-19 | -0.4762 | 0.21779 | -0.0113 | -2.1865
-18.5 | -0.4619 | 0.21276 | -0.0131 | -2.171
-18 | -0.4486 | 0.20716 | -0.0152 | -2.1655
-17.5 | -0.4358 | 0.2013 | -0.0173 | -2.1649
-17 | -0.4267 | 0.19414 | -0.0208 | -2.1979
-16.5 | -0.4208 | 0.18721 | -0.0241 | -2.2477
-16 | -0.4078 | 0.18045 | -0.025 | -2.2599
-15.5 | -0.3935 | 0.17538 | -0.0255 | -2.2437
-15 | -0.3823 | 0.16978 | -0.0268 | -2.2517
-14.5 | -0.373 | 0.16363 | -0.0283 | -2.2795
-14 | -0.3738 | 0.15504 | -0.0322 | -2.411
-13.5 | -0.3709 | 0.14731 | -0.0346 | -2.5178
-13 | -0.3597 | 0.1417 | -0.0338 | -2.5385
-12.5 | -0.3506 | 0.13644 | -0.0342 | -2.5696
-12 | -0.3458 | 0.13029 | -0.0351 | -2.6541
-11.5 | -0.357 | 0.11993 | -0.0398 | -2.9767
-11 | -0.3607 | 0.11257 | -0.0398 | -3.2042
-10.5 | -0.3559 | 0.10805 | -0.039 | -3.2938
-10 | -0.3578 | 0.10257 | -0.0387 | -3.4883
-9.5 | -0.4906 | 0.0519 | -0.0801 | -9.4528
-9 | -0.4835 | 0.03701 | -0.1009 | -13.064
-8.5 | -0.4483 | 0.02839 | -0.107 | -15.7908
-8 | -0.3993 | 0.02257 | -0.1102 | -17.6916
-7.5 | -0.3327 | 0.01994 | -0.1138 | -16.6851
-7 | -0.2748 | 0.01744 | -0.1148 | -15.7569
-6.5 | -0.2164 | 0.01491 | -0.1159 | -14.5137
-6 | -0.1494 | 0.01328 | -0.1184 | -11.25
-5.5 | -0.0701 | 0.01189 | -0.1234 | -5.8957
-5 | 0.0059 | 0.0106 | -0.1279 | 0.5566
-4.5 | 0.0688 | 0.00992 | -0.1293 | 6.9355
-4 | 0.1219 | 0.00914 | -0.129 | 13.337
-3.5 | 0.1736 | 0.00868 | -0.1284 | 20
-3 | 0.2248 | 0.00813 | -0.1279 | 27.6507
-2.5 | 0.2777 | 0.0081 | -0.1272 | 34.284
-2 | 0.3316 | 0.00819 | -0.1266 | 40.4884
-1.5 | 0.3857 | 0.00833 | -0.1261 | 46.3025
-1 | 0.4403 | 0.00845 | -0.1257 | 52.1065
-0.5 | 0.4949 | 0.00855 | -0.1253 | 57.883
0 | 0.5497 | 0.00869 | -0.125 | 63.2566
0.5 | 0.6042 | 0.0088 | -0.1246 | 68.6591
1 | 0.6589 | 0.0089 | -0.1243 | 74.0337
1.5 | 0.7131 | 0.00899 | -0.124 | 79.3215
2 | 0.7672 | 0.0091 | -0.1236 | 84.3077
2.5 | 0.8202 | 0.00921 | -0.123 | 89.0554
3 | 0.8709 | 0.00928 | -0.1218 | 93.847
3.5 | 0.9132 | 0.00916 | -0.1184 | 99.6943
4 | 0.9733 | 0.00939 | -0.1195 | 103.6528
4.5 | 1.0266 | 0.00969 | -0.1191 | 105.9443
5 | 1.0787 | 0.00999 | -0.1185 | 107.978
5.5 | 1.1299 | 0.01031 | -0.1177 | 109.5926
6 | 1.18 | 0.01063 | -0.1167 | 111.0066
6.5 | 1.229 | 0.01096 | -0.1155 | 112.135
7 | 1.2767 | 0.01132 | -0.1141 | 112.7827
7.5 | 1.3223 | 0.01175 | -0.1122 | 112.5362
8 | 1.3644 | 0.01228 | -0.1098 | 111.1075
8.5 | 1.401 | 0.01292 | -0.1064 | 108.4365
9 | 1.433 | 0.01381 | -0.1023 | 103.7654
9.5 | 1.4549 | 0.01521 | -0.0968 | 95.6542
10 | 1.4657 | 0.01725 | -0.09 | 84.9681
10.5 | 1.4731 | 0.01958 | -0.0833 | 75.2349
11 | 1.4829 | 0.02194 | -0.0776 | 67.5889
11.5 | 1.4909 | 0.02463 | -0.0725 | 60.5319
12 | 1.4953 | 0.02792 | -0.0679 | 53.5566
12.5 | 1.5005 | 0.03156 | -0.0643 | 47.5444
13 | 1.5028 | 0.03588 | -0.0615 | 41.8841
13.5 | 1.5018 | 0.04098 | -0.0595 | 36.6471
14 | 1.4958 | 0.04707 | -0.0582 | 31.7782
14.5 | 1.4823 | 0.0545 | -0.0577 | 27.1982
15 | 1.4735 | 0.06187 | -0.058 | 23.8161
15.5 | 1.4604 | 0.07029 | -0.059 | 20.7768
16 | 1.452 | 0.07846 | -0.0606 | 18.5062
16.5 | 1.4361 | 0.08815 | -0.0631 | 16.2915
17 | 1.4227 | 0.09787 | -0.066 | 14.5366
17.5 | 1.4126 | 0.10737 | -0.0693 | 13.1564
18 | 1.4031 | 0.11696 | -0.0731 | 11.9964

## 29. Re 500k Mach 0.25 (1)
BIGFOIL.COM POLAR EXPORT
e210
EPPLER 210 |  |  |  | Cl Max: | 1.65 | at alpha= | 9.5 | deg
JavaFoil+Calcfoil stall+Eppler ext transition |  |  |  | L/D Max: | 168.765 | at alpha= | 3.5 | deg
Re: | 500000 |  |  | Cd Min: | 0.00616 | at alpha= | 1 | deg
Mach: | 0.25 |  |  | Cl=0 at alpha= | -5.4754 | deg
|  |  |  | @ Cl=0.1, Cd= | 0.0087284
|  |  |  | @ Cl=0.4, Cd= | 0.0067884
|  |  |  | @ Cl=0.6, Cd= | 0.0069385
alpha (deg) | Cl | Cd | Cm | Cl/Cd
-17 | -0.154 | 0.23454 | -0.048 | -0.655
-16.5 | -0.214 | 0.212 | -0.047 | -1.009
-16 | -0.261 | 0.19047 | -0.046 | -1.372
-15.5 | -0.302 | 0.18393 | -0.045 | -1.644
-15 | -0.339 | 0.15578 | -0.046 | -2.174
-14.5 | -0.37 | 0.14125 | -0.047 | -2.619
-14 | -0.396 | 0.13119 | -0.047 | -3.017
-13.5 | -0.416 | 0.1187 | -0.046 | -3.504
-13 | -0.43 | 0.10729 | -0.045 | -4.007
-12.5 | -0.438 | 0.09886 | -0.045 | -4.426
-12 | -0.439 | 0.09111 | -0.046 | -4.814
-11.5 | -0.433 | 0.08525 | -0.046 | -5.079
-11 | -0.421 | 0.07882 | -0.047 | -5.339
-10.5 | -0.403 | 0.07325 | -0.048 | -5.495
-10 | -0.378 | 0.06773 | -0.049 | -5.583
-9.5 | -0.346 | 0.06303 | -0.05 | -5.493
-9 | -0.311 | 0.05891 | -0.05 | -5.279
-8.5 | -0.273 | 0.05465 | -0.052 | -4.994
-8 | -0.232 | 0.05122 | -0.052 | -4.533
-7.5 | -0.189 | 0.04823 | -0.054 | -3.925
-7 | -0.145 | 0.04408 | -0.055 | -3.279
-6.5 | -0.122 | 0.00964 | -0.129 | -12.629
-6 | -0.063 | 0.00864 | -0.13 | -7.298
-5.5 | -0.003 | 0.00853 | -0.131 | -0.332
-5 | 0.058 | 0.00883 | -0.131 | 6.617
-4.5 | 0.12 | 0.00868 | -0.132 | 13.858
-4 | 0.183 | 0.00852 | -0.133 | 21.442
-3.5 | 0.245 | 0.00723 | -0.133 | 33.925
-3 | 0.308 | 0.0068 | -0.134 | 45.291
-2.5 | 0.372 | 0.00677 | -0.134 | 54.888
-2 | 0.433 | 0.00681 | -0.135 | 63.524
-1.5 | 0.495 | 0.00682 | -0.136 | 72.536
-1 | 0.557 | 0.00689 | -0.136 | 80.812
-0.5 | 0.619 | 0.00696 | -0.137 | 88.848
0 | 0.679 | 0.00706 | -0.137 | 96.163
0.5 | 0.74 | 0.0071 | -0.138 | 104.352
1 | 0.802 | 0.00616 | -0.138 | 130.143
1.5 | 0.863 | 0.00624 | -0.139 | 138.315
2 | 0.923 | 0.00631 | -0.139 | 146.252
2.5 | 0.984 | 0.0064 | -0.14 | 153.72
3 | 1.045 | 0.00647 | -0.14 | 161.496
3.5 | 1.105 | 0.00655 | -0.141 | 168.765
4 | 1.164 | 0.01104 | -0.141 | 105.447
4.5 | 1.224 | 0.01127 | -0.142 | 108.596
5 | 1.282 | 0.01151 | -0.142 | 111.371
5.5 | 1.339 | 0.01187 | -0.143 | 112.822
6 | 1.395 | 0.01221 | -0.143 | 114.276
6.5 | 1.449 | 0.0128 | -0.144 | 113.257
7 | 1.5 | 0.01344 | -0.144 | 111.603
7.5 | 1.547 | 0.01418 | -0.144 | 109.027
8 | 1.59 | 0.01513 | -0.145 | 105.098
8.5 | 1.623 | 0.02114 | -0.144 | 76.799
9 | 1.643 | 0.0246 | -0.144 | 66.777
9.5 | 1.65 | 0.02696 | -0.143 | 61.202
10 | 1.65 | 0.02906 | -0.143 | 56.757
10.5 | 1.638 | 0.03149 | -0.142 | 52.021
11 | 1.613 | 0.03477 | -0.141 | 46.407
11.5 | 1.579 | 0.03792 | -0.14 | 41.632
12 | 1.531 | 0.04191 | -0.139 | 36.53
12.5 | 1.471 | 0.04665 | -0.137 | 31.525
13 | 1.393 | 0.05379 | -0.135 | 25.892
13.5 | 1.285 | 0.06818 | -0.128 | 18.846
14 | 1.091 | 0.11765 | -0.066 | 9.27
14.5 | 1.011 | 0.12377 | -0.058 | 8.172

## 30. Re 500k Mach 0.25 (2)
BIGFOIL.COM POLAR EXPORT
e210
EPPLER 210 |  |  |  | Cl Max: | 1.4809 | at alpha= | 12 | deg
XFOIL ncrit=9 |  |  |  | L/D Max: | 110.791 | at alpha= | 6.5 | deg
Re: | 500000 |  |  | Cd Min: | 0.23417 | at alpha= | -20 | deg
Mach: | 0.25 |  |  | Cl=0 at alpha= | -5.0534 | deg
|  |  |  | @ Cl=0.1, Cd= | 0.0098522
|  |  |  | @ Cl=0.4, Cd= | 0.0085333
|  |  |  | @ Cl=0.6, Cd= | 0.0089463
alpha (deg) | Cl | Cd | Cm | Cl/Cd
-20 | -0.5081 | 0.23417 | -0.0063 | -2.1698
-19.5 | -0.4959 | 0.22736 | -0.0095 | -2.1811
-19 | -0.4797 | 0.22166 | -0.011 | -2.1641
-18.5 | -0.4649 | 0.21636 | -0.013 | -2.1487
-18 | -0.4509 | 0.21054 | -0.0152 | -2.1416
-17.5 | -0.4373 | 0.20444 | -0.0175 | -2.139
-17 | -0.4284 | 0.19721 | -0.0214 | -2.1723
-16.5 | -0.4204 | 0.19046 | -0.0245 | -2.2073
-16 | -0.4038 | 0.18405 | -0.0247 | -2.194
-15.5 | -0.3901 | 0.17865 | -0.0257 | -2.1836
-15 | -0.3785 | 0.17276 | -0.0272 | -2.1909
-14.5 | -0.3684 | 0.16641 | -0.0288 | -2.2138
-14 | -0.3686 | 0.15807 | -0.0329 | -2.3319
-13 | -0.3491 | 0.14536 | -0.0338 | -2.4016
-12.5 | -0.3402 | 0.13977 | -0.0344 | -2.434
-12 | -0.3355 | 0.13329 | -0.0355 | -2.5171
-11.5 | -0.3452 | 0.1236 | -0.0401 | -2.7929
-11 | -0.3412 | 0.11778 | -0.0388 | -2.8969
-10.5 | -0.3363 | 0.11281 | -0.0382 | -2.9811
-10 | -0.3388 | 0.10682 | -0.0382 | -3.1717
-9.5 | -0.3349 | 0.09257 | -0.0515 | -3.6178
-9 | -0.315 | 0.08385 | -0.0588 | -3.7567
-8.5 | -0.4118 | 0.03821 | -0.1078 | -10.7773
-8 | -0.3921 | 0.02865 | -0.114 | -13.6859
-7.5 | -0.3329 | 0.02374 | -0.119 | -14.0227
-7 | -0.2791 | 0.01941 | -0.1201 | -14.3792
-6.5 | -0.2177 | 0.01689 | -0.121 | -12.8893
-6 | -0.146 | 0.014 | -0.1245 | -10.4286
-5.5 | -0.0652 | 0.01235 | -0.1292 | -5.2794
-5 | 0.0078 | 0.01099 | -0.1324 | 0.70974
-4.5 | 0.0666 | 0.0103 | -0.1324 | 6.466
-4 | 0.1203 | 0.00958 | -0.1316 | 12.5574
-3.5 | 0.1734 | 0.00908 | -0.1309 | 19.0969
-3 | 0.2265 | 0.0085 | -0.1304 | 26.6471
-2.5 | 0.281 | 0.0083 | -0.1297 | 33.8554
-2 | 0.337 | 0.00839 | -0.1291 | 40.1669
-1.5 | 0.3932 | 0.00852 | -0.1286 | 46.1502
-1 | 0.4494 | 0.00863 | -0.1281 | 52.0742
-0.5 | 0.506 | 0.00876 | -0.1277 | 57.7626
0 | 0.5625 | 0.00886 | -0.1273 | 63.4876
0.5 | 0.619 | 0.00899 | -0.127 | 68.8543
1 | 0.6754 | 0.00911 | -0.1266 | 74.1383
1.5 | 0.7315 | 0.00926 | -0.1262 | 78.9957
2.5 | 0.8422 | 0.00948 | -0.1251 | 88.8397
3 | 0.8955 | 0.00957 | -0.124 | 93.5737
3.5 | 0.9417 | 0.00958 | -0.1211 | 98.2985
4 | 0.9989 | 0.00972 | -0.1208 | 102.7675
4.5 | 1.0538 | 0.00999 | -0.1202 | 105.4855
5 | 1.1075 | 0.0103 | -0.1194 | 107.5243
5.5 | 1.1602 | 0.01063 | -0.1183 | 109.1439
6 | 1.2115 | 0.01098 | -0.1169 | 110.337
6.5 | 1.2608 | 0.01138 | -0.1151 | 110.7909
7 | 1.3079 | 0.01184 | -0.1128 | 110.4645
7.5 | 1.3524 | 0.01228 | -0.1101 | 110.1303
8 | 1.391 | 0.0129 | -0.1062 | 107.8295
8.5 | 1.4264 | 0.0137 | -0.102 | 104.1168
9 | 1.4537 | 0.0149 | -0.0967 | 97.5638
9.5 | 1.468 | 0.01679 | -0.0899 | 87.433
10 | 1.4727 | 0.01932 | -0.0824 | 76.2267
10.5 | 1.4745 | 0.0223 | -0.0756 | 66.1211
11 | 1.4782 | 0.02556 | -0.07 | 57.8326
11.5 | 1.4798 | 0.02946 | -0.0655 | 50.2308
12 | 1.4809 | 0.03395 | -0.0621 | 43.62
12.5 | 1.4782 | 0.03932 | -0.0597 | 37.5941
13 | 1.4736 | 0.04539 | -0.0582 | 32.4653
13.5 | 1.4655 | 0.05227 | -0.0575 | 28.0371
14 | 1.4528 | 0.06017 | -0.0576 | 24.1449
14.5 | 1.4387 | 0.06876 | -0.0585 | 20.9235
15 | 1.4211 | 0.07834 | -0.0603 | 18.1402
15.5 | 1.4096 | 0.08758 | -0.0625 | 16.095
16 | 1.3975 | 0.09728 | -0.0654 | 14.3657
16.5 | 1.382 | 0.10786 | -0.0691 | 12.8129
17 | 1.3673 | 0.11854 | -0.0733 | 11.5345

## 31. Re 500k Mach 0.50 (1)
BIGFOIL.COM POLAR EXPORT
e210
EPPLER 210 |  |  |  | Cl Max: | 1.657 | at alpha= | 7.5 | deg
JavaFoil+Calcfoil stall+Eppler ext transition |  |  |  | L/D Max: | 133.136 | at alpha= | 0.5 | deg
Re: | 500000 |  |  | Cd Min: | 0.00607 | at alpha= | -1.5 | deg
Mach: | 0.5 |  |  | Cl=0 at alpha= | -5.4776 | deg
|  |  |  | @ Cl=0.1, Cd= | 0.0095017
|  |  |  | @ Cl=0.4, Cd= | 0.0069975
|  |  |  | @ Cl=0.6, Cd= | 0.00607
alpha (deg) | Cl | Cd | Cm | Cl/Cd
-20 | -0.799 | 0.22241 | -0.07 | -3.591
-19.5 | -0.772 | 0.22299 | -0.07 | -3.461
-19 | -0.745 | 0.21586 | -0.07 | -3.451
-18.5 | -0.718 | 0.21217 | -0.071 | -3.385
-18 | -0.689 | 0.19915 | -0.067 | -3.457
-17.5 | -0.661 | 0.19356 | -0.066 | -3.415
-17 | -0.634 | 0.18793 | -0.066 | -3.373
-16.5 | -0.607 | 0.18186 | -0.066 | -3.336
-16 | -0.579 | 0.17703 | -0.066 | -3.273
-15.5 | -0.552 | 0.17003 | -0.067 | -3.249
-15 | -0.525 | 0.1645 | -0.067 | -3.192
-14.5 | -0.499 | 0.15044 | -0.069 | -3.314
-14 | -0.469 | 0.14663 | -0.063 | -3.2
-13.5 | -0.442 | 0.14023 | -0.061 | -3.15
-13 | -0.414 | 0.13422 | -0.061 | -3.086
-12.5 | -0.387 | 0.13316 | -0.06 | -2.905
-12 | -0.359 | 0.12972 | -0.061 | -2.771
-11.5 | -0.332 | 0.1233 | -0.061 | -2.693
-11 | -0.304 | 0.11289 | -0.059 | -2.696
-10.5 | -0.276 | 0.10764 | -0.053 | -2.569
-10 | -0.249 | 0.105 | -0.053 | -2.372
-9.5 | -0.222 | 0.1023 | -0.054 | -2.166
-9 | -0.194 | 0.09926 | -0.054 | -1.955
-8.5 | -0.167 | 0.09702 | -0.054 | -1.717
-8 | -0.139 | 0.08079 | -0.057 | -1.722
-7.5 | -0.178 | 0.05486 | -0.055 | -3.243
-7 | -0.147 | 0.04817 | -0.057 | -3.051
-6.5 | -0.104 | 0.04467 | -0.059 | -2.323
-6 | -0.055 | 0.04168 | -0.062 | -1.315
-5.5 | -0.003 | 0.01058 | -0.144 | -0.288
-5 | 0.064 | 0.01006 | -0.146 | 6.371
-4.5 | 0.133 | 0.00899 | -0.147 | 14.809
-4 | 0.203 | 0.00872 | -0.148 | 23.284
-3.5 | 0.273 | 0.00839 | -0.149 | 32.581
-3 | 0.344 | 0.0071 | -0.15 | 48.43
-2.5 | 0.415 | 0.00697 | -0.15 | 59.62
-2 | 0.483 | 0.00697 | -0.151 | 69.357
-1.5 | 0.552 | 0.00607 | -0.152 | 90.984
-1 | 0.622 | 0.00607 | -0.152 | 102.423
-0.5 | 0.691 | 0.00611 | -0.153 | 113.007
0 | 0.757 | 0.00616 | -0.153 | 122.899
0.5 | 0.825 | 0.0062 | -0.154 | 133.136
1 | 0.893 | 0.01042 | -0.155 | 85.711
1.5 | 0.961 | 0.01073 | -0.155 | 89.581
2 | 1.029 | 0.0111 | -0.156 | 92.715
2.5 | 1.096 | 0.01144 | -0.156 | 95.79
3 | 1.163 | 0.01182 | -0.157 | 98.362
3.5 | 1.23 | 0.01232 | -0.157 | 99.789
4 | 1.295 | 0.01279 | -0.158 | 101.237
4.5 | 1.36 | 0.01336 | -0.158 | 101.792
5 | 1.423 | 0.01376 | -0.159 | 103.378
5.5 | 1.484 | 0.01436 | -0.159 | 103.291
6 | 1.542 | 0.01507 | -0.16 | 102.313
6.5 | 1.595 | 0.01585 | -0.16 | 100.637
7 | 1.639 | 0.01729 | -0.16 | 94.802
7.5 | 1.657 | 0.02395 | -0.159 | 69.182
8 | 1.647 | 0.0301 | -0.157 | 54.715
8.5 | 1.621 | 0.03564 | -0.155 | 45.472
9 | 1.51 | 0.04113 | -0.153 | 36.711
9.5 | 0.812 | 0.09192 | -0.046 | 8.839
10 | 0.839 | 0.10558 | -0.056 | 7.949
10.5 | 0.866 | 0.11149 | -0.061 | 7.768
11 | 0.893 | 0.11911 | -0.068 | 7.499
11.5 | 0.92 | 0.12836 | -0.07 | 7.165
12 | 0.949 | 0.13749 | -0.082 | 6.904
12.5 | 0.974 | 0.14214 | -0.079 | 6.853

## 32. Re 500k Mach 0.50 (2)
BIGFOIL.COM POLAR EXPORT
e210
EPPLER 210 |  |  |  | Cl Max: | 1.5014 | at alpha= | 8.5 | deg
XFOIL ncrit=9 |  |  |  | L/D Max: | 102.318 | at alpha= | 5.5 | deg
Re: | 500000 |  |  | Cd Min: | 0.24736 | at alpha= | -19.5 | deg
Mach: | 0.5 |  |  | Cl=0 at alpha= | -4.9458 | deg
|  |  |  | @ Cl=0.1, Cd= | 0.011711
|  |  |  | @ Cl=0.4, Cd= | 0.0092373
|  |  |  | @ Cl=0.6, Cd= | 0.0097305
alpha (deg) | Cl | Cd | Cm | Cl/Cd
-19.5 | -0.5226 | 0.24736 | -0.0068 | -2.1127
-19 | -0.5044 | 0.24063 | -0.0097 | -2.0962
-18.5 | -0.4865 | 0.23374 | -0.0126 | -2.0814
-18 | -0.4689 | 0.22659 | -0.0155 | -2.0694
-17.5 | -0.4539 | 0.21919 | -0.0195 | -2.0708
-17 | -0.4376 | 0.21174 | -0.0219 | -2.0667
-16.5 | -0.4196 | 0.2052 | -0.0233 | -2.0448
-16 | -0.4032 | 0.19866 | -0.0253 | -2.0296
-15.5 | -0.3877 | 0.19192 | -0.0273 | -2.0201
-15 | -0.3737 | 0.1847 | -0.0298 | -2.0233
-14.5 | -0.3657 | 0.17746 | -0.0334 | -2.0607
-14 | -0.3517 | 0.17 | -0.0344 | -2.0688
-13.5 | -0.3363 | 0.16388 | -0.0347 | -2.0521
-13 | -0.3239 | 0.15773 | -0.0356 | -2.0535
-12.5 | -0.3159 | 0.15068 | -0.0374 | -2.0965
-11.5 | -0.3011 | 0.13746 | -0.0387 | -2.1905
-11 | -0.2944 | 0.13158 | -0.0387 | -2.2374
-10.5 | -0.2927 | 0.12345 | -0.0436 | -2.371
-10 | -0.267 | 0.11292 | -0.0523 | -2.3645
-9.5 | -0.231 | 0.10532 | -0.0585 | -2.1933
-9 | -0.2081 | 0.09428 | -0.072 | -2.2073
-8.5 | -0.1878 | 0.08375 | -0.0808 | -2.2424
-8 | -0.1645 | 0.07276 | -0.0901 | -2.2609
-7.5 | -0.1784 | 0.05455 | -0.1062 | -3.2704
-7 | -0.1946 | 0.04061 | -0.1205 | -4.7919
-6.5 | -0.1819 | 0.02774 | -0.1406 | -6.5573
-6 | -0.1192 | 0.01965 | -0.1509 | -6.0662
-5.5 | -0.0606 | 0.01611 | -0.1508 | -3.7616
-5 | -0.0059 | 0.01409 | -0.148 | -0.41874
-4.5 | 0.0485 | 0.01255 | -0.1453 | 3.8645
-4 | 0.1074 | 0.01159 | -0.1432 | 9.2666
-3.5 | 0.169 | 0.01081 | -0.1417 | 15.6337
-3 | 0.2313 | 0.01009 | -0.1408 | 22.9237
-2.5 | 0.2942 | 0.00946 | -0.1404 | 31.0994
-2 | 0.3582 | 0.00916 | -0.1399 | 39.1048
-1.5 | 0.4231 | 0.00928 | -0.1391 | 45.5927
-1 | 0.488 | 0.00946 | -0.1384 | 51.5856
-0.5 | 0.5524 | 0.00962 | -0.1377 | 57.422
0 | 0.617 | 0.00977 | -0.137 | 63.1525
0.5 | 0.6811 | 0.00993 | -0.1364 | 68.5901
1 | 0.7452 | 0.01013 | -0.1357 | 73.5637
1.5 | 0.8091 | 0.01036 | -0.1349 | 78.0985
2 | 0.8722 | 0.01056 | -0.1339 | 82.5947
2.5 | 0.9349 | 0.01076 | -0.1328 | 86.8866
3 | 0.9967 | 0.011 | -0.1314 | 90.6091
3.5 | 1.0564 | 0.01122 | -0.1293 | 94.1533
4 | 1.1042 | 0.01126 | -0.1245 | 98.0639
4.5 | 1.1659 | 0.01154 | -0.1226 | 101.0312
5 | 1.2229 | 0.01199 | -0.1198 | 101.9933
5.5 | 1.2759 | 0.01247 | -0.1161 | 102.3176
6 | 1.3261 | 0.01303 | -0.1118 | 101.7728
6.5 | 1.3727 | 0.0137 | -0.1068 | 100.1971
7 | 1.4173 | 0.01448 | -0.1015 | 97.8798
7.5 | 1.4546 | 0.01556 | -0.0952 | 93.4833
8 | 1.486 | 0.01703 | -0.0886 | 87.2578
8.5 | 1.5014 | 0.01945 | -0.0809 | 77.1928
9 | 1.4996 | 0.02333 | -0.0733 | 64.2778
9.5 | 1.4887 | 0.02868 | -0.0674 | 51.9073
10 | 1.4755 | 0.03517 | -0.0636 | 41.9534
10.5 | 1.4608 | 0.04251 | -0.0612 | 34.3637
11 | 1.4432 | 0.05062 | -0.06 | 28.5105
11.5 | 1.4254 | 0.05925 | -0.0598 | 24.0574
12 | 1.4127 | 0.06793 | -0.0602 | 20.7964
12.5 | 1.3972 | 0.07744 | -0.0617 | 18.0424
13 | 1.3802 | 0.08771 | -0.064 | 15.7359
13.5 | 1.3612 | 0.09879 | -0.0674 | 13.7787

## 33. Re 750k Mach 0.00 (1)
BIGFOIL.COM POLAR EXPORT
e210
EPPLER 210 |  |  |  | Cl Max: | 1.671 | at alpha= | 10.5 | deg
JavaFoil+Calcfoil stall+Eppler ext transition |  |  |  | L/D Max: | 218.471 | at alpha= | 5.5 | deg
Re: | 750000 |  |  | Cd Min: | 0.0058 | at alpha= | 4.5 | deg
Mach: | 0 |  |  | Cl=0 at alpha= | -5.475 | deg
|  |  |  | @ Cl=0.1, Cd= | 0.0079283
|  |  |  | @ Cl=0.4, Cd= | 0.00608
|  |  |  | @ Cl=0.6, Cd= | 0.0062115
alpha (deg) | Cl | Cd | Cm | Cl/Cd
-20 | -0.433 | 0.21555 | -0.045 | -2.009
-19.5 | -0.447 | 0.19424 | -0.045 | -2.301
-19 | -0.461 | 0.18807 | -0.045 | -2.449
-18.5 | -0.474 | 0.17562 | -0.045 | -2.697
-18 | -0.486 | 0.16501 | -0.045 | -2.946
-17.5 | -0.498 | 0.15802 | -0.045 | -3.15
-17 | -0.508 | 0.14989 | -0.046 | -3.391
-16.5 | -0.517 | 0.14126 | -0.046 | -3.663
-16 | -0.525 | 0.13327 | -0.047 | -3.938
-15.5 | -0.53 | 0.12612 | -0.047 | -4.204
-15 | -0.533 | 0.11596 | -0.046 | -4.597
-14.5 | -0.533 | 0.10949 | -0.046 | -4.871
-14 | -0.531 | 0.10358 | -0.046 | -5.123
-13.5 | -0.525 | 0.098 | -0.046 | -5.355
-13 | -0.516 | 0.09178 | -0.046 | -5.619
-12.5 | -0.503 | 0.08683 | -0.048 | -5.794
-12 | -0.487 | 0.08114 | -0.048 | -5.997
-11.5 | -0.466 | 0.07585 | -0.048 | -6.149
-11 | -0.443 | 0.07174 | -0.049 | -6.17
-10.5 | -0.415 | 0.06745 | -0.049 | -6.154
-10 | -0.384 | 0.06287 | -0.051 | -6.11
-9.5 | -0.348 | 0.0594 | -0.051 | -5.862
-9 | -0.311 | 0.05531 | -0.057 | -5.621
-8.5 | -0.27 | 0.05206 | -0.053 | -5.196
-8 | -0.278 | 0.01081 | -0.12 | -25.704
-7.5 | -0.23 | 0.00927 | -0.123 | -24.794
-7 | -0.176 | 0.00823 | -0.125 | -21.331
-6.5 | -0.119 | 0.00795 | -0.125 | -14.992
-6 | -0.061 | 0.00816 | -0.126 | -7.538
-5.5 | -0.003 | 0.00811 | -0.127 | -0.34
-5 | 0.057 | 0.008 | -0.127 | 7.084
-4.5 | 0.117 | 0.0079 | -0.128 | 14.774
-4 | 0.177 | 0.00776 | -0.129 | 22.813
-3.5 | 0.238 | 0.00609 | -0.129 | 39.025
-3 | 0.298 | 0.00605 | -0.13 | 49.28
-2.5 | 0.36 | 0.00608 | -0.13 | 59.174
-2 | 0.419 | 0.00608 | -0.131 | 68.908
-1.5 | 0.479 | 0.00608 | -0.131 | 78.74
-1 | 0.539 | 0.00614 | -0.132 | 87.847
-0.5 | 0.599 | 0.00621 | -0.132 | 96.473
0 | 0.658 | 0.0063 | -0.133 | 104.478
0.5 | 0.717 | 0.00636 | -0.134 | 112.746
1 | 0.777 | 0.00647 | -0.134 | 120.036
1.5 | 0.836 | 0.00654 | -0.135 | 127.874
2 | 0.895 | 0.00666 | -0.135 | 134.36
2.5 | 0.954 | 0.00676 | -0.136 | 141.063
3 | 1.013 | 0.00581 | -0.136 | 174.299
3.5 | 1.071 | 0.00582 | -0.137 | 184.069
4 | 1.129 | 0.00583 | -0.137 | 193.739
4.5 | 1.187 | 0.0058 | -0.138 | 204.677
5 | 1.244 | 0.00587 | -0.138 | 211.745
5.5 | 1.3 | 0.00595 | -0.138 | 218.471
6 | 1.355 | 0.01054 | -0.139 | 128.531
6.5 | 1.408 | 0.01095 | -0.139 | 128.549
7 | 1.459 | 0.01142 | -0.14 | 127.687
7.5 | 1.507 | 0.01205 | -0.14 | 124.993
8 | 1.552 | 0.01273 | -0.14 | 121.944
8.5 | 1.594 | 0.0137 | -0.141 | 116.364
9 | 1.622 | 0.02016 | -0.141 | 80.467
9.5 | 1.647 | 0.02191 | -0.141 | 75.155
10 | 1.663 | 0.02371 | -0.14 | 70.144
10.5 | 1.671 | 0.02528 | -0.14 | 66.085
11 | 1.67 | 0.02708 | -0.139 | 61.668
11.5 | 1.662 | 0.02924 | -0.139 | 56.831
12 | 1.647 | 0.03153 | -0.138 | 52.22
12.5 | 1.623 | 0.03463 | -0.137 | 46.872
13 | 1.594 | 0.0378 | -0.136 | 42.187
13.5 | 1.559 | 0.04147 | -0.135 | 37.605
14 | 1.52 | 0.04539 | -0.134 | 33.493
14.5 | 1.475 | 0.05008 | -0.133 | 29.457
15 | 1.429 | 0.05432 | -0.132 | 26.308
15.5 | 1.377 | 0.06038 | -0.131 | 22.802

## 34. Re 750k Mach 0.00 (2)
BIGFOIL.COM POLAR EXPORT
e210
EPPLER 210 |  |  |  | Cl Max: | 1.5438 | at alpha= | 13.5 | deg
XFOIL ncrit=9 |  |  |  | L/D Max: | 128.912 | at alpha= | 6.5 | deg
Re: | 750000 |  |  | Cd Min: | 0.17834 | at alpha= | -16 | deg
Mach: | 0 |  |  | Cl=0 at alpha= | -5.192 | deg
|  |  |  | @ Cl=0.1, Cd= | 0.0087629
|  |  |  | @ Cl=0.4, Cd= | 0.0074038
|  |  |  | @ Cl=0.6, Cd= | 0.0077405
alpha (deg) | Cl | Cd | Cm | Cl/Cd
-16 | -0.4146 | 0.17834 | -0.0239 | -2.3248
-15.5 | -0.4007 | 0.17349 | -0.0243 | -2.3096
-15 | -0.3895 | 0.16815 | -0.0255 | -2.3164
-14.5 | -0.3803 | 0.16213 | -0.027 | -2.3456
-14 | -0.3726 | 0.15557 | -0.0285 | -2.3951
-13.5 | -0.3746 | 0.14579 | -0.0321 | -2.5694
-13 | -0.3758 | 0.13706 | -0.0337 | -2.7419
-12.5 | -0.3675 | 0.13202 | -0.034 | -2.7837
-12 | -0.3609 | 0.12662 | -0.0344 | -2.8503
-11.5 | -0.3586 | 0.12036 | -0.0353 | -2.9794
-11 | -0.6451 | 0.04408 | -0.0825 | -14.6348
-10.5 | -0.6241 | 0.03488 | -0.099 | -17.8928
-10 | -0.5803 | 0.03094 | -0.1042 | -18.7557
-9.5 | -0.5276 | 0.02544 | -0.1106 | -20.739
-9 | -0.4803 | 0.02227 | -0.112 | -21.5671
-8.5 | -0.4183 | 0.01845 | -0.116 | -22.6721
-8 | -0.3649 | 0.01691 | -0.1166 | -21.5789
-7.5 | -0.2963 | 0.01529 | -0.12 | -19.3787
-7 | -0.2442 | 0.01346 | -0.1198 | -18.1426
-6.5 | -0.1786 | 0.01193 | -0.1225 | -14.9707
-6 | -0.1021 | 0.01086 | -0.1272 | -9.4015
-5.5 | -0.0337 | 0.00977 | -0.1302 | -3.4493
-5 | 0.021 | 0.00939 | -0.13 | 2.2364
-4.5 | 0.0719 | 0.00901 | -0.1289 | 7.98
-3.5 | 0.1731 | 0.00812 | -0.1274 | 21.3177
-3 | 0.2252 | 0.0077 | -0.127 | 29.2468
-2.5 | 0.2778 | 0.00729 | -0.1267 | 38.107
-2 | 0.3318 | 0.0073 | -0.1263 | 45.4521
-1.5 | 0.3863 | 0.00738 | -0.126 | 52.3442
-0.5 | 0.4958 | 0.00757 | -0.1254 | 65.4954
0 | 0.5508 | 0.00766 | -0.1252 | 71.906
0.5 | 0.6058 | 0.00775 | -0.1251 | 78.1677
1 | 0.6605 | 0.00783 | -0.1249 | 84.355
1.5 | 0.7148 | 0.00795 | -0.1246 | 89.9119
2 | 0.7689 | 0.00806 | -0.1243 | 95.397
2.5 | 0.8231 | 0.00812 | -0.124 | 101.367
3 | 0.8762 | 0.0082 | -0.1235 | 106.8537
3.5 | 0.9272 | 0.00829 | -0.1226 | 111.8456
4 | 0.9703 | 0.0082 | -0.1196 | 118.3293
4.5 | 1.0274 | 0.00836 | -0.1201 | 122.8947
5 | 1.0801 | 0.00862 | -0.1197 | 125.3016
5.5 | 1.132 | 0.0089 | -0.1191 | 127.191
6 | 1.1827 | 0.00921 | -0.1184 | 128.4148
6.5 | 1.2324 | 0.00956 | -0.1174 | 128.9121
7 | 1.2801 | 0.00998 | -0.1161 | 128.2665
7.5 | 1.3273 | 0.01041 | -0.1148 | 127.5024
8 | 1.3701 | 0.01099 | -0.1127 | 124.6679
8.5 | 1.4064 | 0.01178 | -0.1094 | 119.3888
9 | 1.4328 | 0.01305 | -0.1045 | 109.7931
9.5 | 1.4514 | 0.0147 | -0.0986 | 98.7347
10 | 1.4685 | 0.01641 | -0.0928 | 89.4881
10.5 | 1.4846 | 0.01818 | -0.0871 | 81.6612
11 | 1.4999 | 0.02008 | -0.0818 | 74.6962
11.5 | 1.5149 | 0.02212 | -0.077 | 68.4855
12 | 1.5263 | 0.02459 | -0.0724 | 62.0699
12.5 | 1.5351 | 0.02753 | -0.0683 | 55.761
13 | 1.5413 | 0.03102 | -0.0648 | 49.6873
13.5 | 1.5438 | 0.03524 | -0.062 | 43.8082
14 | 1.5389 | 0.04064 | -0.0598 | 37.8666
14.5 | 1.5322 | 0.04678 | -0.0585 | 32.7533
15 | 1.531 | 0.05271 | -0.058 | 29.0457
15.5 | 1.5228 | 0.05988 | -0.0582 | 25.4309
16 | 1.5157 | 0.06731 | -0.059 | 22.5182
16.5 | 1.5087 | 0.07511 | -0.0604 | 20.0865
17 | 1.5007 | 0.0834 | -0.0623 | 17.994
17.5 | 1.4886 | 0.09266 | -0.065 | 16.0652
18 | 1.4721 | 0.10303 | -0.0685 | 14.2881
18.5 | 1.4535 | 0.11408 | -0.0728 | 12.7411

## 35. Re 750k Mach 0.10 (1)
BIGFOIL.COM POLAR EXPORT
e210
EPPLER 210 |  |  |  | Cl Max: | 1.669 | at alpha= | 10.5 | deg
JavaFoil+Calcfoil stall+Eppler ext transition |  |  |  | L/D Max: | 211.528 | at alpha= | 5 | deg
Re: | 750000 |  |  | Cd Min: | 0.0058 | at alpha= | 3 | deg
Mach: | 0.1 |  |  | Cl=0 at alpha= | -5.475 | deg
|  |  |  | @ Cl=0.1, Cd= | 0.0079112
|  |  |  | @ Cl=0.4, Cd= | 0.0060958
|  |  |  | @ Cl=0.6, Cd= | 0.0062267
alpha (deg) | Cl | Cd | Cm | Cl/Cd
-19.5 | -0.402 | 0.20687 | -0.045 | -1.943
-19 | -0.418 | 0.19823 | -0.045 | -2.109
-18.5 | -0.434 | 0.1848 | -0.046 | -2.348
-18 | -0.449 | 0.17075 | -0.046 | -2.63
-17.5 | -0.463 | 0.1627 | -0.046 | -2.849
-17 | -0.477 | 0.15717 | -0.046 | -3.034
-16.5 | -0.489 | 0.14586 | -0.046 | -3.353
-16 | -0.499 | 0.13594 | -0.047 | -3.674
-15.5 | -0.508 | 0.1278 | -0.047 | -3.974
-15 | -0.514 | 0.11885 | -0.047 | -4.323
-14.5 | -0.517 | 0.11067 | -0.046 | -4.671
-14 | -0.517 | 0.1047 | -0.045 | -4.937
-13.5 | -0.514 | 0.09892 | -0.046 | -5.194
-13 | -0.507 | 0.09328 | -0.047 | -5.435
-12.5 | -0.496 | 0.08735 | -0.047 | -5.683
-12 | -0.482 | 0.08191 | -0.048 | -5.881
-11.5 | -0.463 | 0.07703 | -0.048 | -6.012
-11 | -0.441 | 0.07251 | -0.049 | -6.076
-10.5 | -0.414 | 0.06745 | -0.049 | -6.137
-10 | -0.384 | 0.06328 | -0.051 | -6.064
-9.5 | -0.348 | 0.05977 | -0.051 | -5.827
-9 | -0.311 | 0.05597 | -0.052 | -5.553
-8.5 | -0.271 | 0.05225 | -0.053 | -5.187
-8 | -0.279 | 0.0109 | -0.121 | -25.606
-7.5 | -0.23 | 0.00936 | -0.124 | -24.595
-7 | -0.176 | 0.00827 | -0.125 | -21.311
-6.5 | -0.12 | 0.00799 | -0.126 | -14.989
-6 | -0.062 | 0.00823 | -0.127 | -7.505
-5.5 | -0.003 | 0.00808 | -0.127 | -0.342
-5 | 0.057 | 0.00799 | -0.128 | 7.131
-4.5 | 0.117 | 0.00788 | -0.129 | 14.88
-4 | 0.178 | 0.0078 | -0.129 | 22.79
-3.5 | 0.239 | 0.00609 | -0.13 | 39.195
-3 | 0.3 | 0.00607 | -0.13 | 49.399
-2.5 | 0.362 | 0.00607 | -0.131 | 59.558
-2 | 0.421 | 0.00611 | -0.131 | 68.958
-1.5 | 0.482 | 0.00608 | -0.132 | 79.248
-1 | 0.542 | 0.00613 | -0.133 | 88.401
-0.5 | 0.602 | 0.00623 | -0.133 | 96.57
0 | 0.661 | 0.00628 | -0.134 | 105.234
0.5 | 0.721 | 0.00635 | -0.134 | 113.579
1 | 0.781 | 0.00646 | -0.135 | 120.937
1.5 | 0.84 | 0.00653 | -0.135 | 128.689
2 | 0.9 | 0.00666 | -0.136 | 135.006
2.5 | 0.959 | 0.00676 | -0.136 | 141.894
3 | 1.018 | 0.0058 | -0.137 | 175.51
3.5 | 1.077 | 0.00585 | -0.137 | 184.152
4 | 1.135 | 0.00586 | -0.138 | 193.569
4.5 | 1.193 | 0.00584 | -0.138 | 204.284
5 | 1.25 | 0.00591 | -0.139 | 211.528
5.5 | 1.306 | 0.01032 | -0.139 | 126.515
6 | 1.361 | 0.01062 | -0.14 | 128.132
6.5 | 1.415 | 0.01103 | -0.14 | 128.201
7 | 1.465 | 0.01153 | -0.14 | 127.078
7.5 | 1.513 | 0.01218 | -0.141 | 124.237
8 | 1.558 | 0.01292 | -0.141 | 120.595
8.5 | 1.6 | 0.01394 | -0.141 | 114.807
9 | 1.627 | 0.02041 | -0.141 | 79.706
9.5 | 1.65 | 0.02223 | -0.141 | 74.233
10 | 1.664 | 0.02411 | -0.141 | 68.996
10.5 | 1.669 | 0.02572 | -0.14 | 64.897
11 | 1.666 | 0.02761 | -0.14 | 60.346
11.5 | 1.655 | 0.02967 | -0.139 | 55.803
12 | 1.636 | 0.03235 | -0.138 | 50.567
12.5 | 1.608 | 0.03567 | -0.137 | 45.072
13 | 1.574 | 0.03905 | -0.136 | 40.311
13.5 | 1.534 | 0.04296 | -0.135 | 35.715
14 | 1.489 | 0.04717 | -0.134 | 31.573
14.5 | 1.438 | 0.05234 | -0.133 | 27.479
15 | 1.386 | 0.05697 | -0.132 | 24.332
15.5 | 1.327 | 0.06387 | -0.13 | 20.781

## 36. Re 750k Mach 0.10 (2)
BIGFOIL.COM POLAR EXPORT
e210
EPPLER 210 |  |  |  | Cl Max: | 1.5379 | at alpha= | 13 | deg
XFOIL ncrit=9 |  |  |  | L/D Max: | 128.434 | at alpha= | 6.5 | deg
Re: | 750000 |  |  | Cd Min: | 0.16875 | at alpha= | -15 | deg
Mach: | 0.1 |  |  | Cl=0 at alpha= | -5.1851 | deg
|  |  |  | @ Cl=0.1, Cd= | 0.0087667
|  |  |  | @ Cl=0.4, Cd= | 0.0074402
|  |  |  | @ Cl=0.6, Cd= | 0.0077764
alpha (deg) | Cl | Cd | Cm | Cl/Cd
-15 | -0.3885 | 0.16875 | -0.0256 | -2.3022
-14.5 | -0.3792 | 0.16271 | -0.027 | -2.3305
-14 | -0.3713 | 0.15613 | -0.0286 | -2.3781
-13.5 | -0.3729 | 0.14647 | -0.0321 | -2.5459
-13 | -0.3735 | 0.13785 | -0.0337 | -2.7095
-12.5 | -0.3648 | 0.13284 | -0.0339 | -2.7462
-12 | -0.3581 | 0.12742 | -0.0344 | -2.8104
-11.5 | -0.3555 | 0.12117 | -0.0352 | -2.9339
-11 | -0.3666 | 0.11034 | -0.0388 | -3.3225
-10 | -0.5617 | 0.03524 | -0.1027 | -15.9393
-9.5 | -0.5255 | 0.02741 | -0.1107 | -19.1718
-9 | -0.4811 | 0.02319 | -0.1128 | -20.746
-8.5 | -0.4194 | 0.01912 | -0.1171 | -21.9351
-8 | -0.3669 | 0.01724 | -0.1176 | -21.2819
-7.5 | -0.2976 | 0.01555 | -0.121 | -19.1383
-7 | -0.2441 | 0.01392 | -0.1208 | -17.5359
-6.5 | -0.1781 | 0.01204 | -0.1237 | -14.7924
-6 | -0.1018 | 0.01094 | -0.1282 | -9.3053
-5.5 | -0.0342 | 0.00985 | -0.1309 | -3.4721
-5 | 0.0201 | 0.00945 | -0.1305 | 2.127
-4.5 | 0.0711 | 0.00907 | -0.1294 | 7.839
-4 | 0.1216 | 0.00854 | -0.1285 | 14.2389
-3.5 | 0.1732 | 0.00817 | -0.1278 | 21.1995
-3 | 0.2254 | 0.00777 | -0.1274 | 29.009
-2.5 | 0.2785 | 0.00732 | -0.1272 | 38.0464
-2 | 0.3327 | 0.00733 | -0.1267 | 45.3888
-1.5 | 0.3876 | 0.00742 | -0.1264 | 52.2372
-1 | 0.4427 | 0.00751 | -0.1261 | 58.9481
-0.5 | 0.4978 | 0.0076 | -0.1259 | 65.5
0 | 0.5529 | 0.0077 | -0.1256 | 71.8052
0.5 | 0.6084 | 0.00779 | -0.1255 | 78.1001
1 | 0.6635 | 0.00787 | -0.1253 | 84.3075
1.5 | 0.7183 | 0.00798 | -0.125 | 90.0125
2 | 0.7723 | 0.00811 | -0.1247 | 95.2281
2.5 | 0.8269 | 0.00817 | -0.1244 | 101.2118
3 | 0.8806 | 0.00825 | -0.1239 | 106.7394
3.5 | 0.9321 | 0.00832 | -0.123 | 112.0312
4 | 0.9756 | 0.00828 | -0.1201 | 117.8261
4.5 | 1.0322 | 0.00841 | -0.1203 | 122.7348
5 | 1.0853 | 0.00867 | -0.1199 | 125.1788
5.5 | 1.1374 | 0.00896 | -0.1192 | 126.942
6 | 1.1884 | 0.00928 | -0.1184 | 128.0603
6.5 | 1.2381 | 0.00964 | -0.1173 | 128.4336
7 | 1.2866 | 0.01004 | -0.1161 | 128.1474
7.5 | 1.3333 | 0.0105 | -0.1145 | 126.981
8 | 1.3753 | 0.01109 | -0.1121 | 124.0126
8.5 | 1.4115 | 0.01189 | -0.1086 | 118.7132
9 | 1.4367 | 0.01323 | -0.1035 | 108.5941
9.5 | 1.4544 | 0.01494 | -0.0974 | 97.3494
10 | 1.4702 | 0.01673 | -0.0913 | 87.8781
10.5 | 1.4866 | 0.01853 | -0.0857 | 80.2267
11 | 1.5009 | 0.02054 | -0.0803 | 73.0721
11.5 | 1.5139 | 0.02278 | -0.0753 | 66.4574
12 | 1.5237 | 0.02548 | -0.0707 | 59.7998
12.5 | 1.5322 | 0.0286 | -0.0668 | 53.5734
13 | 1.5379 | 0.03232 | -0.0636 | 47.5835
13.5 | 1.5362 | 0.03715 | -0.0609 | 41.3513
14 | 1.531 | 0.04284 | -0.059 | 35.7376
14.5 | 1.5235 | 0.04928 | -0.058 | 30.9152
15 | 1.522 | 0.05548 | -0.0578 | 27.4333
15.5 | 1.5104 | 0.0633 | -0.0583 | 23.861
16 | 1.5051 | 0.07072 | -0.0593 | 21.2825
16.5 | 1.4965 | 0.07896 | -0.061 | 18.9526
17 | 1.4874 | 0.08766 | -0.0633 | 16.9678
17.5 | 1.4741 | 0.09733 | -0.0663 | 15.1454
18 | 1.4566 | 0.10808 | -0.0702 | 13.4771

## 37. Re 750k Mach 0.25 (1)
BIGFOIL.COM POLAR EXPORT
e210
EPPLER 210 |  |  |  | Cl Max: | 1.66 | at alpha= | 9.5 | deg
JavaFoil+Calcfoil stall+Eppler ext transition |  |  |  | L/D Max: | 205.676 | at alpha= | 4.5 | deg
Re: | 750000 |  |  | Cd Min: | 0.0058 | at alpha= | 2.5 | deg
Mach: | 0.25 |  |  | Cl=0 at alpha= | -5.4754 | deg
|  |  |  | @ Cl=0.1, Cd= | 0.0080687
|  |  |  | @ Cl=0.4, Cd= | 0.0061038
|  |  |  | @ Cl=0.6, Cd= | 0.0062477
alpha (deg) | Cl | Cd | Cm | Cl/Cd
-17 | -0.154 | 0.21515 | -0.049 | -0.715
-16.5 | -0.214 | 0.19147 | -0.049 | -1.118
-16 | -0.261 | 0.18375 | -0.048 | -1.423
-15.5 | -0.303 | 0.16457 | -0.047 | -1.839
-15 | -0.339 | 0.15007 | -0.048 | -2.258
-14.5 | -0.37 | 0.13526 | -0.048 | -2.736
-14 | -0.396 | 0.12367 | -0.048 | -3.202
-13.5 | -0.416 | 0.11036 | -0.048 | -3.77
-13 | -0.43 | 0.10164 | -0.046 | -4.231
-12.5 | -0.438 | 0.09441 | -0.046 | -4.636
-12 | -0.439 | 0.0875 | -0.047 | -5.014
-11.5 | -0.433 | 0.08129 | -0.048 | -5.328
-11 | -0.421 | 0.07553 | -0.049 | -5.573
-10.5 | -0.403 | 0.07044 | -0.05 | -5.717
-10 | -0.378 | 0.06527 | -0.051 | -5.796
-9.5 | -0.346 | 0.06091 | -0.051 | -5.687
-9 | -0.311 | 0.05736 | -0.052 | -5.424
-8.5 | -0.273 | 0.05309 | -0.054 | -5.143
-8 | -0.232 | 0.04994 | -0.055 | -4.652
-7.5 | -0.229 | 0.01029 | -0.124 | -22.278
-7 | -0.179 | 0.0093 | -0.128 | -19.227
-6.5 | -0.122 | 0.00831 | -0.129 | -14.701
-6 | -0.063 | 0.00811 | -0.13 | -7.782
-5.5 | -0.003 | 0.00825 | -0.131 | -0.344
-5 | 0.058 | 0.00815 | -0.131 | 7.17
-4.5 | 0.12 | 0.00803 | -0.132 | 14.983
-4 | 0.183 | 0.00786 | -0.133 | 23.237
-3.5 | 0.245 | 0.00652 | -0.133 | 37.624
-3 | 0.308 | 0.00612 | -0.134 | 50.319
-2.5 | 0.372 | 0.00609 | -0.135 | 61.071
-2 | 0.433 | 0.00612 | -0.135 | 70.66
-1.5 | 0.495 | 0.00616 | -0.136 | 80.264
-1 | 0.557 | 0.00622 | -0.136 | 89.473
-0.5 | 0.619 | 0.00626 | -0.137 | 98.885
0 | 0.679 | 0.00638 | -0.137 | 106.406
0.5 | 0.741 | 0.00642 | -0.138 | 115.414
1 | 0.802 | 0.00649 | -0.138 | 123.532
1.5 | 0.863 | 0.00662 | -0.139 | 130.34
2 | 0.924 | 0.00674 | -0.14 | 137.151
2.5 | 0.985 | 0.0058 | -0.14 | 169.725
3 | 1.045 | 0.00584 | -0.141 | 179.066
3.5 | 1.105 | 0.00593 | -0.141 | 186.236
4 | 1.165 | 0.00597 | -0.142 | 195.167
4.5 | 1.224 | 0.00595 | -0.142 | 205.676
5 | 1.283 | 0.01042 | -0.142 | 123.067
5.5 | 1.34 | 0.01073 | -0.143 | 124.866
6 | 1.396 | 0.01108 | -0.143 | 125.967
6.5 | 1.45 | 0.01153 | -0.144 | 125.815
7 | 1.501 | 0.01208 | -0.144 | 124.272
7.5 | 1.548 | 0.01287 | -0.145 | 120.272
8 | 1.591 | 0.01372 | -0.145 | 116.008
8.5 | 1.626 | 0.01929 | -0.145 | 84.322
9 | 1.649 | 0.02256 | -0.145 | 73.095
9.5 | 1.66 | 0.02468 | -0.144 | 67.256
10 | 1.66 | 0.02651 | -0.144 | 62.598
10.5 | 1.649 | 0.02867 | -0.143 | 57.508
11 | 1.625 | 0.03151 | -0.142 | 51.559
11.5 | 1.59 | 0.03441 | -0.141 | 46.201
12 | 1.542 | 0.03793 | -0.14 | 40.657
12.5 | 1.482 | 0.04215 | -0.139 | 35.169
13 | 1.407 | 0.04801 | -0.137 | 29.312
13.5 | 1.32 | 0.05527 | -0.134 | 23.888
14 | 1.206 | 0.07 | -0.128 | 17.231
14.5 | 1.026 | 0.11652 | -0.087 | 8.803

## 38. Re 750k Mach 0.25 (2)
BIGFOIL.COM POLAR EXPORT
e210
EPPLER 210 |  |  |  | Cl Max: | 1.5125 | at alpha= | 12 | deg
XFOIL ncrit=9 |  |  |  | L/D Max: | 127.05 | at alpha= | 6.5 | deg
Re: | 750000 |  |  | Cd Min: | 0.23371 | at alpha= | -20 | deg
Mach: | 0.25 |  |  | Cl=0 at alpha= | -5.1392 | deg
|  |  |  | @ Cl=0.1, Cd= | 0.0091413
|  |  |  | @ Cl=0.4, Cd= | 0.0075669
|  |  |  | @ Cl=0.6, Cd= | 0.0079057
alpha (deg) | Cl | Cd | Cm | Cl/Cd
-20 | -0.5109 | 0.23371 | -0.0051 | -2.186
-19.5 | -0.4985 | 0.22669 | -0.0081 | -2.199
-19 | -0.4834 | 0.22124 | -0.0098 | -2.185
-18.5 | -0.4688 | 0.21614 | -0.0117 | -2.169
-18 | -0.4548 | 0.21034 | -0.014 | -2.1622
-17.5 | -0.4413 | 0.2042 | -0.0162 | -2.1611
-17 | -0.4302 | 0.1967 | -0.0193 | -2.1871
-16.5 | -0.4215 | 0.1895 | -0.0223 | -2.2243
-16 | -0.4097 | 0.18282 | -0.0236 | -2.241
-15.5 | -0.3959 | 0.17762 | -0.0245 | -2.2289
-15 | -0.3841 | 0.17192 | -0.0259 | -2.2342
-14.5 | -0.3739 | 0.16573 | -0.0274 | -2.2561
-14 | -0.3655 | 0.15892 | -0.0291 | -2.2999
-13.5 | -0.365 | 0.14988 | -0.0325 | -2.4353
-13 | -0.3625 | 0.14189 | -0.0338 | -2.5548
-12.5 | -0.352 | 0.13689 | -0.0338 | -2.5714
-12 | -0.3448 | 0.13131 | -0.0344 | -2.6258
-11.5 | -0.3414 | 0.12498 | -0.0352 | -2.7316
-11 | -0.3503 | 0.1148 | -0.0386 | -3.0514
-10.5 | -0.3435 | 0.10406 | -0.0452 | -3.301
-10 | -0.3157 | 0.09719 | -0.052 | -3.2483
-9.5 | -0.4218 | 0.05532 | -0.0812 | -7.6247
-9 | -0.4418 | 0.03417 | -0.1138 | -12.9295
-8.5 | -0.4165 | 0.02521 | -0.121 | -16.5212
-8 | -0.3742 | 0.01978 | -0.1227 | -18.9181
-7.5 | -0.3176 | 0.01775 | -0.1235 | -17.893
-7 | -0.2583 | 0.0154 | -0.1243 | -16.7727
-6.5 | -0.1824 | 0.01281 | -0.1287 | -14.2389
-6 | -0.1003 | 0.01147 | -0.1339 | -8.7446
-5.5 | -0.0381 | 0.01046 | -0.1347 | -3.6424
-5 | 0.0147 | 0.00984 | -0.1336 | 1.4939
-4.5 | 0.0668 | 0.00943 | -0.1322 | 7.0838
-4 | 0.1197 | 0.00897 | -0.1311 | 13.3445
-3.5 | 0.1729 | 0.00848 | -0.1304 | 20.3892
-2.5 | 0.2821 | 0.00755 | -0.1297 | 37.3642
-2 | 0.3383 | 0.00748 | -0.1293 | 45.2273
-1.5 | 0.3951 | 0.00756 | -0.1289 | 52.2619
-1 | 0.452 | 0.00764 | -0.1286 | 59.1623
-0.5 | 0.5092 | 0.00775 | -0.1283 | 65.7032
0 | 0.5661 | 0.00784 | -0.128 | 72.2066
0.5 | 0.6229 | 0.00795 | -0.1277 | 78.3522
1 | 0.6794 | 0.00809 | -0.1274 | 83.9802
1.5 | 0.7361 | 0.00817 | -0.1271 | 90.0979
2 | 0.7926 | 0.00827 | -0.1268 | 95.8404
2.5 | 0.8484 | 0.0084 | -0.1263 | 101
3.5 | 0.9577 | 0.00858 | -0.1248 | 111.62
4 | 1.0064 | 0.00858 | -0.1226 | 117.296
4.5 | 1.0596 | 0.00866 | -0.1214 | 122.3557
5 | 1.1139 | 0.00896 | -0.1206 | 124.3192
5.5 | 1.1672 | 0.00928 | -0.1196 | 125.7759
6 | 1.2195 | 0.00962 | -0.1184 | 126.7672
6.5 | 1.2705 | 0.01 | -0.1169 | 127.05
7 | 1.3182 | 0.01045 | -0.1148 | 126.1435
7.5 | 1.363 | 0.01097 | -0.1121 | 124.2479
8 | 1.4029 | 0.01168 | -0.1086 | 120.1113
8.5 | 1.4362 | 0.01271 | -0.1041 | 112.9976
9 | 1.4555 | 0.0144 | -0.0976 | 101.0764
9.5 | 1.4691 | 0.01639 | -0.0907 | 89.6339
10 | 1.4803 | 0.01857 | -0.084 | 79.7146
10.5 | 1.4911 | 0.02095 | -0.0779 | 71.1742
11 | 1.4999 | 0.02374 | -0.0724 | 63.1803
11.5 | 1.5077 | 0.02697 | -0.0678 | 55.9029
12 | 1.5125 | 0.03088 | -0.064 | 48.9799
13 | 1.5096 | 0.04131 | -0.059 | 36.5432
13.5 | 1.499 | 0.04823 | -0.0578 | 31.0802
14 | 1.492 | 0.05525 | -0.0574 | 27.0045
14.5 | 1.4828 | 0.06298 | -0.0578 | 23.544
15 | 1.4742 | 0.07107 | -0.0589 | 20.7429
15.5 | 1.4568 | 0.0808 | -0.061 | 18.0297
16 | 1.4477 | 0.08983 | -0.0634 | 16.116
16.5 | 1.4339 | 0.09993 | -0.0666 | 14.349
17 | 1.4206 | 0.1103 | -0.0705 | 12.8794

## 39. Re 750k Mach 0.50 (1)
BIGFOIL.COM POLAR EXPORT
e210
EPPLER 210 |  |  |  | Cl Max: | 1.665 | at alpha= | 7.5 | deg
JavaFoil+Calcfoil stall+Eppler ext transition |  |  |  | L/D Max: | 166.714 | at alpha= | 1.5 | deg
Re: | 750000 |  |  | Cd Min: | 0.00554 | at alpha= | -0.5 | deg
Mach: | 0.5 |  |  | Cl=0 at alpha= | -5.4776 | deg
|  |  |  | @ Cl=0.1, Cd= | 0.0083878
|  |  |  | @ Cl=0.4, Cd= | 0.0062975
|  |  |  | @ Cl=0.6, Cd= | 0.0063686
alpha (deg) | Cl | Cd | Cm | Cl/Cd
-20 | -0.799 | 0.20881 | -0.07 | -3.826
-19.5 | -0.772 | 0.19967 | -0.07 | -3.866
-19 | -0.745 | 0.19544 | -0.07 | -3.812
-18.5 | -0.719 | 0.19026 | -0.072 | -3.778
-18 | -0.689 | 0.18239 | -0.068 | -3.778
-17.5 | -0.661 | 0.1795 | -0.067 | -3.684
-17 | -0.634 | 0.17558 | -0.067 | -3.612
-16.5 | -0.607 | 0.16921 | -0.067 | -3.587
-16 | -0.58 | 0.16334 | -0.066 | -3.548
-15.5 | -0.552 | 0.1556 | -0.067 | -3.551
-15 | -0.525 | 0.15274 | -0.067 | -3.438
-14.5 | -0.499 | 0.14126 | -0.07 | -3.531
-14 | -0.47 | 0.13511 | -0.064 | -3.476
-13.5 | -0.442 | 0.13046 | -0.062 | -3.387
-13 | -0.414 | 0.12544 | -0.061 | -3.303
-12.5 | -0.387 | 0.1217 | -0.061 | -3.179
-12 | -0.359 | 0.11825 | -0.061 | -3.04
-11.5 | -0.332 | 0.11508 | -0.061 | -2.885
-11 | -0.305 | 0.10727 | -0.062 | -2.84
-10.5 | -0.277 | 0.09971 | -0.055 | -2.774
-10 | -0.249 | 0.09776 | -0.055 | -2.548
-9.5 | -0.222 | 0.09507 | -0.055 | -2.331
-9 | -0.194 | 0.09077 | -0.056 | -2.139
-8.5 | -0.167 | 0.09039 | -0.056 | -1.844
-8 | -0.139 | 0.07379 | -0.059 | -1.886
-7.5 | -0.178 | 0.05219 | -0.056 | -3.41
-7 | -0.147 | 0.0472 | -0.058 | -3.115
-6.5 | -0.104 | 0.04353 | -0.061 | -2.386
-6 | -0.067 | 0.01034 | -0.142 | -6.457
-5.5 | -0.003 | 0.00968 | -0.145 | -0.317
-5 | 0.064 | 0.00856 | -0.147 | 7.516
-4.5 | 0.133 | 0.00823 | -0.147 | 16.189
-4 | 0.203 | 0.00826 | -0.148 | 24.591
-3.5 | 0.273 | 0.00771 | -0.149 | 35.462
-3 | 0.344 | 0.0064 | -0.15 | 53.736
-2.5 | 0.415 | 0.00627 | -0.15 | 66.304
-2 | 0.483 | 0.0063 | -0.151 | 76.718
-1.5 | 0.552 | 0.0063 | -0.152 | 87.628
-1 | 0.622 | 0.0064 | -0.152 | 97.079
-0.5 | 0.691 | 0.00554 | -0.153 | 124.608
0 | 0.757 | 0.00558 | -0.153 | 135.793
0.5 | 0.826 | 0.00562 | -0.154 | 147.068
1 | 0.894 | 0.0057 | -0.155 | 156.686
1.5 | 0.962 | 0.00577 | -0.155 | 166.714
2 | 1.029 | 0.01001 | -0.156 | 102.824
2.5 | 1.097 | 0.01031 | -0.156 | 106.375
3 | 1.164 | 0.01071 | -0.157 | 108.604
3.5 | 1.23 | 0.01113 | -0.157 | 110.58
4 | 1.296 | 0.01158 | -0.158 | 111.915
4.5 | 1.361 | 0.01199 | -0.158 | 113.535
5 | 1.424 | 0.01246 | -0.159 | 114.316
5.5 | 1.485 | 0.01298 | -0.159 | 114.417
6 | 1.543 | 0.0136 | -0.16 | 113.448
6.5 | 1.596 | 0.01444 | -0.16 | 110.511
7 | 1.641 | 0.01566 | -0.161 | 104.788
7.5 | 1.665 | 0.02163 | -0.16 | 76.949
8 | 1.658 | 0.0274 | -0.158 | 60.504
8.5 | 1.631 | 0.03257 | -0.156 | 50.08
9 | 1.52 | 0.03753 | -0.154 | 40.512
9.5 | 0.813 | 0.08037 | -0.055 | 10.114
10 | 0.839 | 0.0967 | -0.058 | 8.681
10.5 | 0.866 | 0.10073 | -0.064 | 8.601
11 | 0.893 | 0.10962 | -0.069 | 8.15
11.5 | 0.92 | 0.1148 | -0.071 | 8.013
12 | 0.95 | 0.12784 | -0.083 | 7.43
12.5 | 0.974 | 0.1298 | -0.079 | 7.506

## 40. Re 750k Mach 0.50 (2)
BIGFOIL.COM POLAR EXPORT
e210
EPPLER 210 |  |  |  | Cl Max: | 1.5117 | at alpha= | 8.5 | deg
XFOIL ncrit=9 |  |  |  | L/D Max: | 117.678 | at alpha= | 5 | deg
Re: | 750000 |  |  | Cd Min: | 0.24704 | at alpha= | -19.5 | deg
Mach: | 0.5 |  |  | Cl=0 at alpha= | -4.8929 | deg
|  |  |  | @ Cl=0.1, Cd= | 0.010561
|  |  |  | @ Cl=0.4, Cd= | 0.0082123
|  |  |  | @ Cl=0.6, Cd= | 0.0085057
alpha (deg) | Cl | Cd | Cm | Cl/Cd
-19.5 | -0.5256 | 0.24704 | -0.0058 | -2.1276
-19 | -0.5076 | 0.24037 | -0.0086 | -2.1117
-18.5 | -0.4898 | 0.23361 | -0.0114 | -2.0967
-18 | -0.4722 | 0.22656 | -0.0142 | -2.0842
-17.5 | -0.4557 | 0.21879 | -0.0175 | -2.0828
-17 | -0.4413 | 0.21131 | -0.0209 | -2.0884
-16.5 | -0.4256 | 0.2039 | -0.0231 | -2.0873
-16 | -0.4076 | 0.19797 | -0.0241 | -2.0589
-15.5 | -0.392 | 0.19144 | -0.0261 | -2.0476
-15 | -0.3773 | 0.1846 | -0.028 | -2.0439
-14.5 | -0.3643 | 0.17723 | -0.0302 | -2.0555
-14 | -0.3562 | 0.16936 | -0.0333 | -2.1032
-13.5 | -0.3463 | 0.16207 | -0.0352 | -2.1367
-13 | -0.3312 | 0.15609 | -0.0347 | -2.1219
-12.5 | -0.3203 | 0.15001 | -0.0354 | -2.1352
-12 | -0.3117 | 0.14353 | -0.0362 | -2.1717
-11.5 | -0.3053 | 0.13422 | -0.0414 | -2.2746
-11 | -0.2752 | 0.12562 | -0.0476 | -2.1907
-10.5 | -0.2446 | 0.11724 | -0.0551 | -2.0863
-10 | -0.2262 | 0.1063 | -0.065 | -2.1279
-9.5 | -0.2021 | 0.0961 | -0.0739 | -2.103
-9 | -0.1833 | 0.08509 | -0.0826 | -2.1542
-8.5 | -0.1719 | 0.07479 | -0.091 | -2.2984
-8 | -0.1664 | 0.06294 | -0.1021 | -2.6438
-7.5 | -0.1828 | 0.04742 | -0.1153 | -3.8549
-7 | -0.1951 | 0.03165 | -0.1374 | -6.1643
-6.5 | -0.1483 | 0.02011 | -0.1563 | -7.3744
-6 | -0.1119 | 0.01618 | -0.1541 | -6.9159
-5.5 | -0.0648 | 0.0141 | -0.1504 | -4.5957
-5 | -0.012 | 0.01251 | -0.1471 | -0.95923
-4.5 | 0.044 | 0.01123 | -0.1446 | 3.9181
-4 | 0.1051 | 0.0105 | -0.1427 | 10.0095
-3.5 | 0.168 | 0.00988 | -0.1413 | 17.004
-3 | 0.2311 | 0.00927 | -0.1404 | 24.9299
-2.5 | 0.295 | 0.00879 | -0.1399 | 33.5609
-2 | 0.3591 | 0.00825 | -0.1397 | 43.5273
-1.5 | 0.4241 | 0.00819 | -0.1391 | 51.7827
-1 | 0.4893 | 0.00829 | -0.1385 | 59.0229
-0.5 | 0.5544 | 0.0084 | -0.1379 | 66
0 | 0.6191 | 0.00855 | -0.1373 | 72.4094
0.5 | 0.6833 | 0.00872 | -0.1366 | 78.3601
1 | 0.747 | 0.00887 | -0.1358 | 84.2165
1.5 | 0.8113 | 0.00902 | -0.1351 | 89.9446
2 | 0.8746 | 0.00922 | -0.1341 | 94.859
2.5 | 0.9369 | 0.00944 | -0.1329 | 99.2479
3 | 0.9994 | 0.00962 | -0.1316 | 103.8877
3.5 | 1.0609 | 0.00982 | -0.1299 | 108.0346
4 | 1.1189 | 0.01002 | -0.1274 | 111.6667
4.5 | 1.1631 | 0.01005 | -0.1218 | 115.7313
5 | 1.2215 | 0.01038 | -0.1191 | 117.6782
5.5 | 1.2774 | 0.01086 | -0.116 | 117.6243
6 | 1.3322 | 0.01139 | -0.1124 | 116.9622
6.5 | 1.3842 | 0.01202 | -0.1083 | 115.1581
7 | 1.431 | 0.01286 | -0.1034 | 111.2753
7.5 | 1.4729 | 0.01395 | -0.0978 | 105.5842
8 | 1.5016 | 0.01565 | -0.0908 | 95.9489
8.5 | 1.5117 | 0.01842 | -0.0826 | 82.0684
9 | 1.5112 | 0.02226 | -0.0749 | 67.8886
9.5 | 1.5068 | 0.02715 | -0.069 | 55.4991
10 | 1.4982 | 0.03322 | -0.0649 | 45.0993
10.5 | 1.4853 | 0.04032 | -0.0623 | 36.8378
11 | 1.4733 | 0.04785 | -0.0607 | 30.79
11.5 | 1.4615 | 0.05579 | -0.06 | 26.1965
12 | 1.4478 | 0.06441 | -0.0601 | 22.4779
12.5 | 1.431 | 0.07392 | -0.0613 | 19.3588
13 | 1.4126 | 0.08422 | -0.0634 | 16.7727
13.5 | 1.3933 | 0.09525 | -0.0665 | 14.6278

## 41. Re 1M Mach 0.00 (1)
BIGFOIL.COM POLAR EXPORT
e210
EPPLER 210 |  |  |  | Cl Max: | 1.677 | at alpha= | 10.5 | deg
JavaFoil+Calcfoil stall+Eppler ext transition |  |  |  | L/D Max: | 234.145 | at alpha= | 6 | deg
Re: | 1000000 |  |  | Cd Min: | 0.00557 | at alpha= | 4 | deg
Mach: | 0 |  |  | Cl=0 at alpha= | -5.475 | deg
|  |  |  | @ Cl=0.1, Cd= | 0.0075997
|  |  |  | @ Cl=0.4, Cd= | 0.00574
|  |  |  | @ Cl=0.6, Cd= | 0.0059007
alpha (deg) | Cl | Cd | Cm | Cl/Cd
-20 | -0.433 | 0.20722 | -0.046 | -2.09
-19.5 | -0.447 | 0.1935 | -0.046 | -2.31
-19 | -0.461 | 0.18178 | -0.046 | -2.534
-18.5 | -0.474 | 0.17086 | -0.046 | -2.773
-18 | -0.486 | 0.15998 | -0.046 | -3.04
-17.5 | -0.498 | 0.15186 | -0.046 | -3.279
-17 | -0.508 | 0.14584 | -0.047 | -3.486
-16.5 | -0.518 | 0.13577 | -0.047 | -3.812
-16 | -0.525 | 0.12985 | -0.048 | -4.043
-15.5 | -0.53 | 0.12232 | -0.048 | -4.335
-15 | -0.533 | 0.11504 | -0.048 | -4.635
-14.5 | -0.533 | 0.10603 | -0.047 | -5.032
-14 | -0.531 | 0.1004 | -0.047 | -5.287
-13.5 | -0.525 | 0.09538 | -0.047 | -5.504
-13 | -0.516 | 0.08995 | -0.047 | -5.735
-12.5 | -0.503 | 0.08408 | -0.049 | -5.985
-12 | -0.487 | 0.07913 | -0.049 | -6.152
-11.5 | -0.467 | 0.07434 | -0.05 | -6.277
-11 | -0.443 | 0.07035 | -0.051 | -6.294
-10.5 | -0.415 | 0.06603 | -0.051 | -6.289
-10 | -0.385 | 0.06133 | -0.057 | -6.279
-9.5 | -0.349 | 0.05765 | -0.058 | -6.058
-9 | -0.362 | 0.01569 | -0.113 | -23.044
-8.5 | -0.328 | 0.01005 | -0.119 | -32.638
-8 | -0.282 | 0.00922 | -0.122 | -30.541
-7.5 | -0.231 | 0.00883 | -0.124 | -26.132
-7 | -0.176 | 0.00789 | -0.125 | -22.268
-6.5 | -0.119 | 0.00771 | -0.126 | -15.475
-6 | -0.061 | 0.00791 | -0.126 | -7.768
-5.5 | -0.003 | 0.00781 | -0.127 | -0.353
-5 | 0.057 | 0.0077 | -0.127 | 7.365
-4.5 | 0.117 | 0.00756 | -0.128 | 15.437
-4 | 0.177 | 0.00737 | -0.129 | 24.014
-3.5 | 0.238 | 0.00591 | -0.129 | 40.204
-3 | 0.298 | 0.00575 | -0.13 | 51.879
-2.5 | 0.36 | 0.00574 | -0.13 | 62.694
-2 | 0.419 | 0.00574 | -0.131 | 73.049
-1.5 | 0.479 | 0.00577 | -0.131 | 83.103
-1 | 0.539 | 0.00581 | -0.132 | 92.767
-0.5 | 0.599 | 0.0059 | -0.133 | 101.493
0 | 0.658 | 0.00594 | -0.133 | 110.815
0.5 | 0.718 | 0.00603 | -0.134 | 118.997
1 | 0.777 | 0.00606 | -0.134 | 128.273
1.5 | 0.836 | 0.00618 | -0.135 | 135.342
2 | 0.895 | 0.00627 | -0.135 | 142.835
2.5 | 0.954 | 0.00637 | -0.136 | 149.789
3 | 1.013 | 0.00646 | -0.136 | 156.942
3.5 | 1.072 | 0.00658 | -0.137 | 162.96
4 | 1.13 | 0.00557 | -0.137 | 202.911
4.5 | 1.187 | 0.00559 | -0.138 | 212.381
5 | 1.244 | 0.00564 | -0.138 | 220.565
5.5 | 1.3 | 0.00569 | -0.138 | 228.38
6 | 1.355 | 0.00579 | -0.139 | 234.145
6.5 | 1.409 | 0.01037 | -0.139 | 135.816
7 | 1.459 | 0.01077 | -0.14 | 135.481
7.5 | 1.507 | 0.01148 | -0.14 | 131.331
8 | 1.553 | 0.01212 | -0.14 | 128.105
8.5 | 1.594 | 0.01367 | -0.141 | 116.665
9 | 1.624 | 0.01896 | -0.141 | 85.64
9.5 | 1.649 | 0.02067 | -0.141 | 79.743
10 | 1.667 | 0.02235 | -0.141 | 74.612
10.5 | 1.677 | 0.02378 | -0.141 | 70.508
11 | 1.677 | 0.02537 | -0.14 | 66.109
11.5 | 1.669 | 0.02737 | -0.14 | 60.985
12 | 1.655 | 0.02948 | -0.139 | 56.12
12.5 | 1.631 | 0.03229 | -0.138 | 50.524
13 | 1.602 | 0.03517 | -0.137 | 45.566
13.5 | 1.568 | 0.03853 | -0.136 | 40.682
14 | 1.528 | 0.04211 | -0.135 | 36.296
14.5 | 1.483 | 0.04647 | -0.134 | 31.922
15 | 1.438 | 0.05029 | -0.133 | 28.583
15.5 | 1.386 | 0.05567 | -0.132 | 24.895

## 42. Re 1M Mach 0.00 (2)
BIGFOIL.COM POLAR EXPORT
e210
EPPLER 210 |  |  |  | Cl Max: | 1.5645 | at alpha= | 13 | deg
XFOIL ncrit=9 |  |  |  | L/D Max: | 139.789 | at alpha= | 6 | deg
Re: | 1000000 |  |  | Cd Min: | 0.19143 | at alpha= | -17 | deg
Mach: | 0 |  |  | Cl=0 at alpha= | -5.1938 | deg
|  |  |  | @ Cl=0.1, Cd= | 0.0083449
|  |  |  | @ Cl=0.4, Cd= | 0.0068738
|  |  |  | @ Cl=0.6, Cd= | 0.0071564
alpha (deg) | Cl | Cd | Cm | Cl/Cd
-17 | -0.436 | 0.19143 | -0.018 | -2.2776
-16.5 | -0.4236 | 0.18621 | -0.0195 | -2.2749
-16 | -0.4117 | 0.18088 | -0.021 | -2.2761
-15.5 | -0.401 | 0.17503 | -0.0227 | -2.291
-15 | -0.3955 | 0.16662 | -0.0254 | -2.3737
-14.5 | -0.3899 | 0.159 | -0.0276 | -2.4522
-13.5 | -0.3843 | 0.14326 | -0.0308 | -2.6825
-13 | -0.3722 | 0.13935 | -0.031 | -2.671
-12 | -0.7419 | 0.04137 | -0.0834 | -17.9333
-11.5 | -0.7253 | 0.03274 | -0.0986 | -22.1533
-11 | -0.6686 | 0.02922 | -0.1064 | -22.8816
-10.5 | -0.6295 | 0.02534 | -0.1092 | -24.8421
-10 | -0.5684 | 0.02298 | -0.1136 | -24.7346
-9.5 | -0.5248 | 0.01887 | -0.1152 | -27.8113
-9 | -0.4616 | 0.01746 | -0.1181 | -26.4376
-8.5 | -0.393 | 0.01587 | -0.1219 | -24.7637
-8 | -0.3407 | 0.01498 | -0.1215 | -22.7437
-7.5 | -0.2899 | 0.01274 | -0.1217 | -22.7551
-7 | -0.224 | 0.01164 | -0.1243 | -19.244
-6.5 | -0.1452 | 0.0108 | -0.1294 | -13.4444
-6 | -0.0825 | 0.00957 | -0.1315 | -8.6207
-5.5 | -0.0305 | 0.0092 | -0.1307 | -3.3152
-5 | 0.0193 | 0.00884 | -0.1295 | 2.1833
-4.5 | 0.0699 | 0.00861 | -0.1284 | 8.1185
-4 | 0.121 | 0.00816 | -0.1277 | 14.8284
-3.5 | 0.1731 | 0.0078 | -0.1272 | 22.1923
-3 | 0.2264 | 0.00745 | -0.127 | 30.3893
-2 | 0.334 | 0.00684 | -0.1267 | 48.8304
-1.5 | 0.3891 | 0.00686 | -0.1265 | 56.7201
-1 | 0.4443 | 0.00693 | -0.1264 | 64.1126
-0.5 | 0.4995 | 0.00702 | -0.1262 | 71.1538
0.5 | 0.61 | 0.00717 | -0.126 | 85.0767
1 | 0.6653 | 0.00726 | -0.1259 | 91.6391
1.5 | 0.72 | 0.00735 | -0.1257 | 97.9592
2 | 0.7743 | 0.00746 | -0.1254 | 103.7936
2.5 | 0.8291 | 0.00753 | -0.1253 | 110.1062
3 | 0.883 | 0.00762 | -0.125 | 115.8793
3.5 | 0.9358 | 0.00772 | -0.1245 | 121.2176
4 | 0.9869 | 0.00779 | -0.1236 | 126.6881
4.5 | 1.0348 | 0.00767 | -0.1217 | 134.9153
5 | 1.0878 | 0.00792 | -0.1214 | 137.3485
5.5 | 1.1399 | 0.0082 | -0.1209 | 139.0122
6 | 1.191 | 0.00852 | -0.1202 | 139.7887
6.5 | 1.2409 | 0.00889 | -0.1193 | 139.5838
7 | 1.2902 | 0.00927 | -0.1183 | 139.1802
7.5 | 1.3362 | 0.00979 | -0.1167 | 136.4862
8 | 1.379 | 0.01046 | -0.1147 | 131.8356
8.5 | 1.4108 | 0.01153 | -0.1106 | 122.3591
9 | 1.4328 | 0.01301 | -0.105 | 110.1307
9.5 | 1.4545 | 0.01446 | -0.0995 | 100.5878
10 | 1.475 | 0.01595 | -0.0941 | 92.4765
10.5 | 1.4949 | 0.01748 | -0.0889 | 85.5206
11 | 1.5152 | 0.01905 | -0.0841 | 79.5381
11.5 | 1.5309 | 0.02097 | -0.0791 | 73.0043
12 | 1.5448 | 0.02316 | -0.0745 | 66.7012
12.5 | 1.5568 | 0.02572 | -0.0703 | 60.5288
13 | 1.5645 | 0.02888 | -0.0665 | 54.1724
13.5 | 1.5639 | 0.03313 | -0.0631 | 47.205
14 | 1.5644 | 0.03781 | -0.0607 | 41.3753
14.5 | 1.5626 | 0.04317 | -0.059 | 36.1964
15 | 1.5642 | 0.04855 | -0.0582 | 32.2183
15.5 | 1.5586 | 0.05512 | -0.058 | 28.2765
16 | 1.5509 | 0.06237 | -0.0584 | 24.8661
16.5 | 1.5466 | 0.06957 | -0.0594 | 22.2308
17 | 1.5408 | 0.07727 | -0.0609 | 19.9405
17.5 | 1.531 | 0.08594 | -0.0631 | 17.8148
18 | 1.5197 | 0.09514 | -0.066 | 15.9733

## 43. Re 1M Mach 0.10 (1)
BIGFOIL.COM POLAR EXPORT
e210
EPPLER 210 |  |  |  | Cl Max: | 1.676 | at alpha= | 10.5 | deg
JavaFoil+Calcfoil stall+Eppler ext transition |  |  |  | L/D Max: | 229.101 | at alpha= | 5.5 | deg
Re: | 1000000 |  |  | Cd Min: | 0.00559 | at alpha= | 4 | deg
Mach: | 0.1 |  |  | Cl=0 at alpha= | -5.475 | deg
|  |  |  | @ Cl=0.1, Cd= | 0.0075782
|  |  |  | @ Cl=0.4, Cd= | 0.00576
|  |  |  | @ Cl=0.6, Cd= | 0.0058873
alpha (deg) | Cl | Cd | Cm | Cl/Cd
-19.5 | -0.402 | 0.2008 | -0.046 | -2.003
-19 | -0.418 | 0.18811 | -0.046 | -2.223
-18.5 | -0.434 | 0.17645 | -0.046 | -2.459
-18 | -0.449 | 0.16826 | -0.047 | -2.669
-17.5 | -0.464 | 0.15618 | -0.047 | -2.969
-17 | -0.477 | 0.14853 | -0.047 | -3.212
-16.5 | -0.489 | 0.14079 | -0.047 | -3.474
-16 | -0.5 | 0.13302 | -0.048 | -3.756
-15.5 | -0.508 | 0.12442 | -0.048 | -4.083
-15 | -0.514 | 0.11553 | -0.048 | -4.449
-14.5 | -0.517 | 0.10993 | -0.048 | -4.704
-14 | -0.517 | 0.10185 | -0.047 | -5.078
-13.5 | -0.514 | 0.09635 | -0.047 | -5.334
-13 | -0.507 | 0.09079 | -0.048 | -5.586
-12.5 | -0.497 | 0.08479 | -0.049 | -5.856
-12 | -0.482 | 0.08004 | -0.049 | -6.021
-11.5 | -0.463 | 0.07472 | -0.05 | -6.2
-11 | -0.441 | 0.07038 | -0.05 | -6.261
-10.5 | -0.414 | 0.0661 | -0.05 | -6.266
-10 | -0.384 | 0.06195 | -0.052 | -6.197
-9.5 | -0.348 | 0.05841 | -0.052 | -5.966
-9 | -0.341 | 0.02811 | -0.102 | -12.119
-8.5 | -0.327 | 0.01048 | -0.119 | -31.196
-8 | -0.282 | 0.00941 | -0.122 | -29.953
-7.5 | -0.231 | 0.00889 | -0.125 | -26.017
-7 | -0.176 | 0.00793 | -0.125 | -22.243
-6.5 | -0.12 | 0.00774 | -0.126 | -15.462
-6 | -0.062 | 0.00797 | -0.127 | -7.743
-5.5 | -0.003 | 0.00779 | -0.127 | -0.355
-5 | 0.057 | 0.0077 | -0.128 | 7.395
-4.5 | 0.117 | 0.00753 | -0.129 | 15.566
-4 | 0.178 | 0.00744 | -0.129 | 23.903
-3.5 | 0.239 | 0.00592 | -0.13 | 40.359
-3 | 0.3 | 0.00574 | -0.13 | 52.223
-2.5 | 0.362 | 0.00576 | -0.131 | 62.743
-2 | 0.421 | 0.00576 | -0.131 | 73.144
-1.5 | 0.482 | 0.00576 | -0.132 | 83.627
-1 | 0.542 | 0.00581 | -0.133 | 93.332
-0.5 | 0.602 | 0.00589 | -0.133 | 102.255
0 | 0.661 | 0.00596 | -0.134 | 110.921
0.5 | 0.721 | 0.00602 | -0.134 | 119.833
1 | 0.781 | 0.00608 | -0.135 | 128.382
1.5 | 0.84 | 0.00617 | -0.135 | 136.217
2 | 0.9 | 0.00631 | -0.136 | 142.646
2.5 | 0.959 | 0.0064 | -0.136 | 149.746
3 | 1.018 | 0.00648 | -0.137 | 157.081
3.5 | 1.077 | 0.00658 | -0.137 | 163.793
4 | 1.135 | 0.00559 | -0.138 | 203.237
4.5 | 1.193 | 0.00562 | -0.138 | 212.227
5 | 1.25 | 0.00567 | -0.139 | 220.43
5.5 | 1.307 | 0.0057 | -0.139 | 229.101
6 | 1.362 | 0.01007 | -0.14 | 135.224
6.5 | 1.415 | 0.01045 | -0.14 | 135.358
7 | 1.466 | 0.01086 | -0.14 | 135.029
7.5 | 1.513 | 0.01158 | -0.141 | 130.669
8 | 1.559 | 0.01223 | -0.141 | 127.417
8.5 | 1.6 | 0.01447 | -0.141 | 110.585
9 | 1.629 | 0.01924 | -0.141 | 84.676
9.5 | 1.652 | 0.02097 | -0.141 | 78.778
10 | 1.669 | 0.02274 | -0.141 | 73.409
10.5 | 1.676 | 0.02416 | -0.141 | 69.359
11 | 1.673 | 0.02584 | -0.141 | 64.754
11.5 | 1.663 | 0.02775 | -0.14 | 59.915
12 | 1.643 | 0.03021 | -0.139 | 54.408
12.5 | 1.616 | 0.03323 | -0.138 | 48.615
13 | 1.582 | 0.03634 | -0.137 | 43.538
13.5 | 1.542 | 0.0399 | -0.136 | 38.657
14 | 1.498 | 0.04376 | -0.135 | 34.225
14.5 | 1.447 | 0.04842 | -0.134 | 29.877
15 | 1.395 | 0.05273 | -0.133 | 26.455
15.5 | 1.337 | 0.05869 | -0.132 | 22.777

## 44. Re 1M Mach 0.10 (2)
BIGFOIL.COM POLAR EXPORT
e210
EPPLER 210 |  |  |  | Cl Max: | 1.559 | at alpha= | 13 | deg
XFOIL ncrit=9 |  |  |  | L/D Max: | 139.675 | at alpha= | 6.5 | deg
Re: | 1000000 |  |  | Cd Min: | 0.18684 | at alpha= | -16.5 | deg
Mach: | 0.1 |  |  | Cl=0 at alpha= | -5.1814 | deg
|  |  |  | @ Cl=0.1, Cd= | 0.0083877
|  |  |  | @ Cl=0.4, Cd= | 0.0068985
|  |  |  | @ Cl=0.6, Cd= | 0.0071841
alpha (deg) | Cl | Cd | Cm | Cl/Cd
-16.5 | -0.4232 | 0.18684 | -0.0195 | -2.265
-16 | -0.4112 | 0.18148 | -0.0211 | -2.2658
-15.5 | -0.4003 | 0.1756 | -0.0227 | -2.2796
-15 | -0.3946 | 0.1672 | -0.0255 | -2.36
-14.5 | -0.3887 | 0.15965 | -0.0277 | -2.4347
-14 | -0.3835 | 0.15191 | -0.0295 | -2.5245
-13.5 | -0.3823 | 0.14399 | -0.0309 | -2.655
-13 | -0.3701 | 0.14005 | -0.031 | -2.6426
-12.5 | -0.3643 | 0.13398 | -0.032 | -2.7191
-12 | -0.3618 | 0.12715 | -0.0333 | -2.8455
-11.5 | -0.6814 | 0.04149 | -0.0875 | -16.4232
-11 | -0.6592 | 0.03367 | -0.1021 | -19.5783
-10.5 | -0.6242 | 0.02768 | -0.1093 | -22.5506
-10 | -0.5699 | 0.02399 | -0.1142 | -23.7557
-9.5 | -0.5265 | 0.01959 | -0.1162 | -26.876
-9 | -0.4639 | 0.01798 | -0.1191 | -25.8009
-8.5 | -0.395 | 0.01623 | -0.1229 | -24.3376
-8 | -0.3434 | 0.01509 | -0.1225 | -22.7568
-7.5 | -0.2926 | 0.01295 | -0.1225 | -22.5946
-7 | -0.2251 | 0.01178 | -0.1253 | -19.1087
-6.5 | -0.145 | 0.01085 | -0.1306 | -13.3641
-6 | -0.0834 | 0.00967 | -0.1322 | -8.6246
-5.5 | -0.0318 | 0.00928 | -0.1313 | -3.4267
-5 | 0.0181 | 0.00892 | -0.13 | 2.0291
-4.5 | 0.0693 | 0.00865 | -0.129 | 8.0116
-4 | 0.1208 | 0.00821 | -0.1282 | 14.7138
-3.5 | 0.1733 | 0.00784 | -0.1277 | 22.1046
-3 | 0.2267 | 0.00749 | -0.1274 | 30.267
-2.5 | 0.2803 | 0.00704 | -0.1273 | 39.8153
-2 | 0.3352 | 0.00686 | -0.1272 | 48.863
-1.5 | 0.3906 | 0.00689 | -0.127 | 56.6909
-1 | 0.4461 | 0.00694 | -0.1268 | 64.2795
-0.5 | 0.5017 | 0.00704 | -0.1267 | 71.2642
0 | 0.557 | 0.00713 | -0.1265 | 78.1206
0.5 | 0.6126 | 0.0072 | -0.1264 | 85.0833
1 | 0.6683 | 0.00728 | -0.1263 | 91.7995
1.5 | 0.7234 | 0.00738 | -0.1261 | 98.0217
2.5 | 0.833 | 0.00757 | -0.1256 | 110.0396
3 | 0.8874 | 0.00765 | -0.1254 | 116
3.5 | 0.9406 | 0.00775 | -0.1248 | 121.3677
4 | 0.992 | 0.00783 | -0.1239 | 126.6922
4.5 | 1.0375 | 0.00774 | -0.1214 | 134.0439
5 | 1.0929 | 0.00797 | -0.1215 | 137.1267
5.5 | 1.1454 | 0.00826 | -0.1209 | 138.6683
6 | 1.1967 | 0.00859 | -0.1202 | 139.3132
6.5 | 1.2473 | 0.00893 | -0.1193 | 139.6753
7 | 1.2965 | 0.00933 | -0.1182 | 138.9603
7.5 | 1.3426 | 0.00987 | -0.1165 | 136.0284
8 | 1.3842 | 0.01057 | -0.1141 | 130.9555
8.5 | 1.415 | 0.01167 | -0.1097 | 121.2511
9 | 1.4364 | 0.01319 | -0.1039 | 108.9007
9.5 | 1.4579 | 0.01466 | -0.0984 | 99.4475
10 | 1.4775 | 0.01622 | -0.0927 | 91.0912
10.5 | 1.4969 | 0.01782 | -0.0874 | 84.0011
11 | 1.5159 | 0.0195 | -0.0825 | 77.7385
11.5 | 1.5303 | 0.02157 | -0.0774 | 70.9458
12 | 1.5443 | 0.02387 | -0.0729 | 64.6963
12.5 | 1.5544 | 0.02669 | -0.0687 | 58.239
13 | 1.559 | 0.03029 | -0.065 | 51.4691
13.5 | 1.5573 | 0.03488 | -0.0618 | 44.6474
14 | 1.5574 | 0.03984 | -0.0597 | 39.0914
14.5 | 1.556 | 0.04538 | -0.0584 | 34.2882
15 | 1.5557 | 0.05118 | -0.0578 | 30.3966
15.5 | 1.5469 | 0.05838 | -0.0579 | 26.4971
16 | 1.5408 | 0.06567 | -0.0586 | 23.4628
16.5 | 1.5346 | 0.07333 | -0.0598 | 20.9273
17 | 1.5273 | 0.08149 | -0.0617 | 18.7422
17.5 | 1.5161 | 0.09059 | -0.0643 | 16.7358
18 | 1.5037 | 0.10024 | -0.0675 | 15.001

## 45. Re 1M Mach 0.25 (1)
BIGFOIL.COM POLAR EXPORT
e210
EPPLER 210 |  |  |  | Cl Max: | 1.667 | at alpha= | 10 | deg
JavaFoil+Calcfoil stall+Eppler ext transition |  |  |  | L/D Max: | 222.143 | at alpha= | 5 | deg
Re: | 1000000 |  |  | Cd Min: | 0.00552 | at alpha= | 3 | deg
Mach: | 0.25 |  |  | Cl=0 at alpha= | -5.4754 | deg
|  |  |  | @ Cl=0.1, Cd= | 0.0077113
|  |  |  | @ Cl=0.4, Cd= | 0.0057838
|  |  |  | @ Cl=0.6, Cd= | 0.0059155
alpha (deg) | Cl | Cd | Cm | Cl/Cd
-17 | -0.154 | 0.15658 | -0.053 | -0.983
-16.5 | -0.214 | 0.1861 | -0.05 | -1.151
-16 | -0.262 | 0.17451 | -0.049 | -1.499
-15.5 | -0.303 | 0.15468 | -0.048 | -1.957
-15 | -0.339 | 0.14202 | -0.049 | -2.386
-14.5 | -0.37 | 0.12831 | -0.049 | -2.885
-14 | -0.396 | 0.12013 | -0.049 | -3.297
-13.5 | -0.416 | 0.10753 | -0.049 | -3.871
-13 | -0.43 | 0.0983 | -0.047 | -4.376
-12.5 | -0.438 | 0.09154 | -0.047 | -4.782
-12 | -0.439 | 0.08451 | -0.048 | -5.193
-11.5 | -0.433 | 0.07938 | -0.049 | -5.457
-11 | -0.421 | 0.0735 | -0.05 | -5.729
-10.5 | -0.403 | 0.06882 | -0.051 | -5.853
-10 | -0.378 | 0.0636 | -0.052 | -5.95
-9.5 | -0.347 | 0.05983 | -0.053 | -5.792
-9 | -0.311 | 0.05578 | -0.053 | -5.58
-8.5 | -0.274 | 0.05045 | -0.065 | -5.44
-8 | -0.28 | 0.01063 | -0.123 | -26.353
-7.5 | -0.233 | 0.00934 | -0.127 | -24.933
-7 | -0.179 | 0.00891 | -0.129 | -20.143
-6.5 | -0.122 | 0.00799 | -0.13 | -15.302
-6 | -0.063 | 0.00781 | -0.13 | -8.084
-5.5 | -0.003 | 0.00794 | -0.131 | -0.357
-5 | 0.058 | 0.00784 | -0.132 | 7.445
-4.5 | 0.12 | 0.00765 | -0.132 | 15.718
-4 | 0.183 | 0.00749 | -0.133 | 24.392
-3.5 | 0.245 | 0.00619 | -0.133 | 39.631
-3 | 0.308 | 0.00581 | -0.134 | 53.014
-2.5 | 0.372 | 0.00577 | -0.135 | 64.403
-2 | 0.433 | 0.0058 | -0.135 | 74.585
-1.5 | 0.495 | 0.00581 | -0.136 | 85.209
-1 | 0.557 | 0.00586 | -0.136 | 94.999
-0.5 | 0.619 | 0.00594 | -0.137 | 104.099
0 | 0.679 | 0.00598 | -0.137 | 113.678
0.5 | 0.741 | 0.00604 | -0.138 | 122.654
1 | 0.802 | 0.00616 | -0.138 | 130.252
1.5 | 0.863 | 0.00625 | -0.139 | 138.145
2 | 0.924 | 0.00637 | -0.14 | 145.03
2.5 | 0.985 | 0.00647 | -0.14 | 152.302
3 | 1.045 | 0.00552 | -0.141 | 189.409
3.5 | 1.106 | 0.00563 | -0.141 | 196.285
4 | 1.165 | 0.00565 | -0.142 | 206.331
4.5 | 1.225 | 0.00571 | -0.142 | 214.306
5 | 1.283 | 0.00578 | -0.142 | 222.143
5.5 | 1.341 | 0.01023 | -0.143 | 131.016
6 | 1.397 | 0.0105 | -0.143 | 133.032
6.5 | 1.451 | 0.01093 | -0.144 | 132.768
7 | 1.501 | 0.01144 | -0.144 | 131.297
7.5 | 1.548 | 0.01225 | -0.145 | 126.403
8 | 1.592 | 0.01326 | -0.145 | 120.089
8.5 | 1.628 | 0.01806 | -0.145 | 90.139
9 | 1.651 | 0.02127 | -0.145 | 77.61
9.5 | 1.665 | 0.02323 | -0.145 | 71.664
10 | 1.667 | 0.02491 | -0.144 | 66.921
10.5 | 1.656 | 0.02686 | -0.144 | 61.647
11 | 1.632 | 0.02947 | -0.143 | 55.383
11.5 | 1.598 | 0.03217 | -0.142 | 49.667
12 | 1.55 | 0.03539 | -0.141 | 43.796
12.5 | 1.49 | 0.03925 | -0.14 | 37.966
13 | 1.416 | 0.04459 | -0.138 | 31.746
13.5 | 1.331 | 0.05075 | -0.136 | 26.219
14 | 1.232 | 0.05931 | -0.133 | 20.773
14.5 | 1.124 | 0.07035 | -0.129 | 15.984
15 | 0.933 | 0.12719 | -0.075 | 7.333

## 46. Re 1M Mach 0.25 (2)
BIGFOIL.COM POLAR EXPORT
e210
EPPLER 210 |  |  |  | Cl Max: | 1.5344 | at alpha= | 12.5 | deg
XFOIL ncrit=9 |  |  |  | L/D Max: | 138.568 | at alpha= | 6 | deg
Re: | 1000000 |  |  | Cd Min: | 0.23408 | at alpha= | -20 | deg
Mach: | 0.25 |  |  | Cl=0 at alpha= | -5.1201 | deg
|  |  |  | @ Cl=0.1, Cd= | 0.0087195
|  |  |  | @ Cl=0.4, Cd= | 0.0070228
|  |  |  | @ Cl=0.6, Cd= | 0.0073018
alpha (deg) | Cl | Cd | Cm | Cl/Cd
-20 | -0.5136 | 0.23408 | -0.0034 | -2.1941
-19.5 | -0.4991 | 0.22864 | -0.0059 | -2.1829
-19 | -0.4849 | 0.22279 | -0.0083 | -2.1765
-18.5 | -0.4715 | 0.21556 | -0.0112 | -2.1873
-18 | -0.4602 | 0.20835 | -0.0143 | -2.2088
-17.5 | -0.4483 | 0.20164 | -0.0169 | -2.2233
-17 | -0.4348 | 0.19571 | -0.0181 | -2.2217
-16.5 | -0.4217 | 0.19021 | -0.0197 | -2.217
-16 | -0.409 | 0.18466 | -0.0214 | -2.2149
-15.5 | -0.3973 | 0.17861 | -0.0231 | -2.2244
-15 | -0.3904 | 0.17023 | -0.026 | -2.2934
-14.5 | -0.3831 | 0.16291 | -0.0281 | -2.3516
-14 | -0.3762 | 0.1555 | -0.0298 | -2.4193
-13.5 | -0.3724 | 0.14783 | -0.0312 | -2.5191
-13 | -0.3598 | 0.14367 | -0.0312 | -2.5044
-12.5 | -0.3529 | 0.13762 | -0.0322 | -2.5643
-12 | -0.3495 | 0.13066 | -0.0334 | -2.6749
-11 | -0.331 | 0.10804 | -0.0474 | -3.0637
-10.5 | -0.3174 | 0.09883 | -0.0545 | -3.2116
-10 | -0.4915 | 0.04477 | -0.0948 | -10.9783
-9.5 | -0.4945 | 0.02996 | -0.1185 | -16.5053
-9 | -0.4681 | 0.02252 | -0.1238 | -20.786
-8.5 | -0.4025 | 0.01926 | -0.1285 | -20.8982
-8 | -0.3542 | 0.01675 | -0.1279 | -21.1463
-7.5 | -0.2999 | 0.01474 | -0.1277 | -20.346
-7 | -0.2269 | 0.01267 | -0.1316 | -17.9084
-6.5 | -0.1473 | 0.01134 | -0.1361 | -12.9894
-6 | -0.0902 | 0.01025 | -0.1361 | -8.8
-5.5 | -0.0392 | 0.00972 | -0.1346 | -4.0329
-5 | 0.0124 | 0.00938 | -0.133 | 1.322
-4.5 | 0.065 | 0.00892 | -0.1318 | 7.287
-4 | 0.1191 | 0.00861 | -0.1309 | 13.8328
-3.5 | 0.1733 | 0.00811 | -0.1303 | 21.3687
-3 | 0.2289 | 0.00775 | -0.13 | 29.5355
-2.5 | 0.2844 | 0.00731 | -0.1298 | 38.9056
-2 | 0.3406 | 0.00703 | -0.1297 | 48.4495
-1.5 | 0.3977 | 0.00702 | -0.1294 | 56.6524
-1 | 0.4552 | 0.00709 | -0.1292 | 64.2031
-0.5 | 0.5128 | 0.00717 | -0.1291 | 71.5202
0 | 0.5704 | 0.00725 | -0.1289 | 78.6759
0.5 | 0.6276 | 0.00735 | -0.1287 | 85.3878
1 | 0.6843 | 0.00746 | -0.1284 | 91.7292
1.5 | 0.7414 | 0.00755 | -0.1282 | 98.1987
2 | 0.7983 | 0.00764 | -0.1279 | 104.4895
2.5 | 0.8545 | 0.00777 | -0.1276 | 109.9743
3 | 0.9101 | 0.0079 | -0.127 | 115.2025
3.5 | 0.966 | 0.00797 | -0.1265 | 121.2045
4 | 1.0199 | 0.00806 | -0.1256 | 126.5385
4.5 | 1.0665 | 0.00805 | -0.1229 | 132.4845
5 | 1.1222 | 0.00821 | -0.1223 | 136.687
5.5 | 1.1762 | 0.00852 | -0.1215 | 138.0516
6 | 1.2291 | 0.00887 | -0.1204 | 138.5682
6.5 | 1.2804 | 0.00926 | -0.1189 | 138.2721
7 | 1.3291 | 0.00973 | -0.117 | 136.5982
7.5 | 1.373 | 0.01033 | -0.1142 | 132.9138
8 | 1.4112 | 0.01117 | -0.1104 | 126.3384
8.5 | 1.438 | 0.01252 | -0.1048 | 114.8562
9 | 1.4567 | 0.01422 | -0.0982 | 102.4402
9.5 | 1.4747 | 0.01596 | -0.0919 | 92.3997
10 | 1.4897 | 0.0179 | -0.0855 | 83.2235
10.5 | 1.504 | 0.02002 | -0.0796 | 75.1249
11 | 1.5179 | 0.02239 | -0.0743 | 67.7937
11.5 | 1.5273 | 0.02535 | -0.0695 | 60.2485
12 | 1.533 | 0.02899 | -0.0653 | 52.8803
12.5 | 1.5344 | 0.03347 | -0.0619 | 45.844
13 | 1.5313 | 0.03892 | -0.0595 | 39.3448
13.5 | 1.5269 | 0.04502 | -0.058 | 33.916
14 | 1.5218 | 0.05163 | -0.0573 | 29.4751
14.5 | 1.5172 | 0.0586 | -0.0573 | 25.8908
15 | 1.5092 | 0.06636 | -0.058 | 22.7426
15.5 | 1.4921 | 0.0758 | -0.0597 | 19.6847
16 | 1.483 | 0.08462 | -0.0618 | 17.5254
16.5 | 1.47 | 0.09441 | -0.0647 | 15.5704
17 | 1.4568 | 0.10461 | -0.0683 | 13.926
17.5 | 1.4411 | 0.11552 | -0.0727 | 12.4749

## 47. Re 1M Mach 0.50 (1)
BIGFOIL.COM POLAR EXPORT
e210
EPPLER 210 |  |  |  | Cl Max: | 1.667 | at alpha= | 7.5 | deg
JavaFoil+Calcfoil stall+Eppler ext transition |  |  |  | L/D Max: | 193.759 | at alpha= | 2.5 | deg
Re: | 1000000 |  |  | Cd Min: | 0.0052 | at alpha= | -0.5 | deg
Mach: | 0.5 |  |  | Cl=0 at alpha= | -5.4776 | deg
|  |  |  | @ Cl=0.1, Cd= | 0.007973
|  |  |  | @ Cl=0.4, Cd= | 0.0059528
|  |  |  | @ Cl=0.6, Cd= | 0.0060074
alpha (deg) | Cl | Cd | Cm | Cl/Cd
-20 | -0.799 | 0.19548 | -0.07 | -4.087
-19.5 | -0.772 | 0.18968 | -0.07 | -4.07
-19 | -0.745 | 0.18755 | -0.071 | -3.973
-18.5 | -0.719 | 0.18377 | -0.073 | -3.915
-18 | -0.69 | 0.17676 | -0.069 | -3.902
-17.5 | -0.662 | 0.16973 | -0.067 | -3.898
-17 | -0.634 | 0.16317 | -0.067 | -3.887
-16.5 | -0.607 | 0.15886 | -0.067 | -3.821
-16 | -0.58 | 0.15466 | -0.067 | -3.748
-15.5 | -0.553 | 0.1467 | -0.067 | -3.767
-15 | -0.525 | 0.14293 | -0.067 | -3.675
-14.5 | -0.499 | 0.13892 | -0.071 | -3.592
-14 | -0.47 | 0.12701 | -0.065 | -3.7
-13.5 | -0.442 | 0.12242 | -0.063 | -3.611
-13 | -0.414 | 0.1176 | -0.062 | -3.524
-12.5 | -0.387 | 0.11413 | -0.061 | -3.39
-12 | -0.36 | 0.11068 | -0.062 | -3.248
-11.5 | -0.332 | 0.10751 | -0.062 | -3.089
-11 | -0.305 | 0.09832 | -0.063 | -3.1
-10.5 | -0.277 | 0.09571 | -0.057 | -2.891
-10 | -0.249 | 0.09172 | -0.057 | -2.717
-9.5 | -0.222 | 0.08903 | -0.057 | -2.49
-9 | -0.194 | 0.08567 | -0.057 | -2.267
-8.5 | -0.167 | 0.08414 | -0.057 | -1.981
-8 | -0.139 | 0.06991 | -0.061 | -1.992
-7.5 | -0.178 | 0.05077 | -0.057 | -3.506
-7 | -0.147 | 0.04647 | -0.059 | -3.164
-6.5 | -0.105 | 0.04065 | -0.084 | -2.587
-6 | -0.067 | 0.00979 | -0.143 | -6.859
-5.5 | -0.003 | 0.00923 | -0.146 | -0.335
-5 | 0.064 | 0.00814 | -0.147 | 7.906
-4.5 | 0.133 | 0.00782 | -0.148 | 17.054
-4 | 0.203 | 0.00781 | -0.148 | 26.017
-3.5 | 0.273 | 0.00727 | -0.149 | 37.588
-3 | 0.344 | 0.00615 | -0.15 | 55.9
-2.5 | 0.415 | 0.0059 | -0.15 | 70.471
-2 | 0.483 | 0.00593 | -0.151 | 81.447
-1.5 | 0.552 | 0.00598 | -0.152 | 92.451
-1 | 0.622 | 0.00602 | -0.152 | 103.265
-0.5 | 0.691 | 0.0052 | -0.153 | 132.723
0 | 0.758 | 0.00523 | -0.153 | 144.741
0.5 | 0.826 | 0.00528 | -0.154 | 156.319
1 | 0.894 | 0.0054 | -0.155 | 165.511
1.5 | 0.962 | 0.00546 | -0.155 | 176.224
2 | 1.03 | 0.00555 | -0.156 | 185.485
2.5 | 1.097 | 0.00566 | -0.156 | 193.759
3 | 1.164 | 0.01011 | -0.157 | 115.096
3.5 | 1.231 | 0.01051 | -0.158 | 117.046
4 | 1.296 | 0.0109 | -0.158 | 118.967
4.5 | 1.361 | 0.01134 | -0.159 | 119.985
5 | 1.424 | 0.01181 | -0.159 | 120.618
5.5 | 1.486 | 0.01233 | -0.16 | 120.545
6 | 1.544 | 0.01286 | -0.16 | 120.051
6.5 | 1.597 | 0.01375 | -0.16 | 116.158
7 | 1.641 | 0.015 | -0.161 | 109.392
7.5 | 1.667 | 0.02029 | -0.16 | 82.186
8 | 1.665 | 0.02569 | -0.159 | 64.812
8.5 | 1.639 | 0.03058 | -0.157 | 53.59
9 | 1.527 | 0.0352 | -0.155 | 43.39
9.5 | 0.814 | 0.0796 | -0.062 | 10.221
10 | 0.84 | 0.09128 | -0.059 | 9.198
10.5 | 0.868 | 0.09987 | -0.07 | 8.686
11 | 0.894 | 0.10346 | -0.07 | 8.636
11.5 | 0.92 | 0.11064 | -0.073 | 8.318
12 | 0.95 | 0.12106 | -0.084 | 7.848
12.5 | 0.975 | 0.12147 | -0.08 | 8.023

## 48. Re 1M Mach 0.50 (2)
BIGFOIL.COM POLAR EXPORT
e210
EPPLER 210 |  |  |  | Cl Max: | 1.5222 | at alpha= | 9 | deg
XFOIL ncrit=9 |  |  |  | L/D Max: | 129.621 | at alpha= | 5 | deg
Re: | 1000000 |  |  | Cd Min: | 0.25515 | at alpha= | -20 | deg
Mach: | 0.5 |  |  | Cl=0 at alpha= | -4.855 | deg
|  |  |  | @ Cl=0.1, Cd= | 0.0098298
|  |  |  | @ Cl=0.4, Cd= | 0.0076919
|  |  |  | @ Cl=0.6, Cd= | 0.0078067
alpha (deg) | Cl | Cd | Cm | Cl/Cd
-20 | -0.5457 | 0.25515 | -0.0015 | -2.1387
-19.5 | -0.5276 | 0.24804 | -0.0046 | -2.1271
-19 | -0.5097 | 0.24088 | -0.0076 | -2.116
-18.5 | -0.4925 | 0.23257 | -0.0112 | -2.1176
-18 | -0.4765 | 0.22503 | -0.0145 | -2.1175
-17.5 | -0.4597 | 0.21784 | -0.0167 | -2.1103
-17 | -0.4424 | 0.21171 | -0.0186 | -2.0897
-16.5 | -0.426 | 0.20506 | -0.0208 | -2.0774
-16 | -0.4099 | 0.19837 | -0.023 | -2.0663
-15.5 | -0.396 | 0.19037 | -0.0259 | -2.0802
-15 | -0.3842 | 0.18276 | -0.0286 | -2.1022
-14.5 | -0.3718 | 0.17554 | -0.0306 | -2.118
-14 | -0.3585 | 0.16862 | -0.0314 | -2.1261
-13.5 | -0.3454 | 0.1624 | -0.0324 | -2.1268
-13 | -0.3332 | 0.15648 | -0.0332 | -2.1293
-12.5 | -0.3216 | 0.14954 | -0.035 | -2.1506
-12 | -0.2996 | 0.1383 | -0.044 | -2.1663
-11.5 | -0.2744 | 0.12849 | -0.0516 | -2.1356
-11 | -0.2434 | 0.12127 | -0.0575 | -2.0071
-10.5 | -0.2201 | 0.11287 | -0.0637 | -1.95
-10 | -0.2074 | 0.10066 | -0.0723 | -2.0604
-9.5 | -0.1856 | 0.09076 | -0.0813 | -2.045
-9 | -0.1763 | 0.07952 | -0.0902 | -2.2171
-8.5 | -0.1696 | 0.06767 | -0.101 | -2.5063
-8 | -0.1793 | 0.05477 | -0.1122 | -3.2737
-7.5 | -0.1999 | 0.04036 | -0.1246 | -4.9529
-7 | -0.1687 | 0.02357 | -0.159 | -7.1574
-6.5 | -0.1519 | 0.01833 | -0.1578 | -8.287
-6 | -0.1198 | 0.01495 | -0.1533 | -8.0134
-5.5 | -0.0721 | 0.01284 | -0.1495 | -5.6153
-5 | -0.0174 | 0.01143 | -0.1466 | -1.5223
-4.5 | 0.0426 | 0.01053 | -0.1444 | 4.0456
-4 | 0.1049 | 0.00977 | -0.1428 | 10.7369
-3.5 | 0.169 | 0.00932 | -0.1415 | 18.133
-3 | 0.2334 | 0.00875 | -0.1408 | 26.6743
-2.5 | 0.2981 | 0.00833 | -0.1403 | 35.7863
-2 | 0.3627 | 0.00783 | -0.1401 | 46.3218
-1.5 | 0.4275 | 0.00759 | -0.1397 | 56.3241
-1 | 0.4929 | 0.00764 | -0.1392 | 64.5157
-0.5 | 0.5585 | 0.00773 | -0.1387 | 72.251
0 | 0.6234 | 0.00785 | -0.1381 | 79.414
0.5 | 0.6876 | 0.008 | -0.1374 | 85.95
1 | 0.752 | 0.00815 | -0.1367 | 92.2699
1.5 | 0.8164 | 0.00828 | -0.136 | 98.599
2 | 0.8797 | 0.00846 | -0.135 | 103.9835
3 | 1.0055 | 0.00884 | -0.1326 | 113.7443
3.5 | 1.0665 | 0.00904 | -0.1308 | 117.9757
4 | 1.125 | 0.00925 | -0.1284 | 121.6216
4.5 | 1.1811 | 0.00945 | -0.1254 | 124.9841
5 | 1.2301 | 0.00949 | -0.1206 | 129.6207
5.5 | 1.2878 | 0.00995 | -0.1177 | 129.4271
6 | 1.3446 | 0.01046 | -0.1144 | 128.5468
6.5 | 1.3981 | 0.01109 | -0.1105 | 126.0685
7 | 1.4473 | 0.01191 | -0.1059 | 121.5197
7.5 | 1.4868 | 0.01312 | -0.0999 | 113.3232
8 | 1.5106 | 0.01503 | -0.0923 | 100.5057
8.5 | 1.5199 | 0.0178 | -0.0838 | 85.3876
9 | 1.5222 | 0.02141 | -0.0761 | 71.0976
9.5 | 1.5201 | 0.02604 | -0.07 | 58.3756
10 | 1.5151 | 0.03171 | -0.0656 | 47.7799
11 | 1.5004 | 0.04531 | -0.0608 | 33.1141
11.5 | 1.4872 | 0.05327 | -0.0598 | 27.9182
12 | 1.4707 | 0.06204 | -0.0598 | 23.7057
12.5 | 1.4541 | 0.07145 | -0.0607 | 20.3513
13 | 1.4374 | 0.08147 | -0.0625 | 17.6433
13.5 | 1.4199 | 0.09221 | -0.0654 | 15.3985
14 | 1.4006 | 0.10371 | -0.0693 | 13.505

## 49. Re 2M Mach 0.00 (1)
BIGFOIL.COM POLAR EXPORT
e210
EPPLER 210 |  |  |  | Cl Max: | 1.692 | at alpha= | 11 | deg
JavaFoil+Calcfoil stall+Eppler ext transition |  |  |  | L/D Max: | 258.748 | at alpha= | 7 | deg
Re: | 2000000 |  |  | Cd Min: | 0.00517 | at alpha= | -2 | deg
Mach: | 0 |  |  | Cl=0 at alpha= | -5.475 | deg
|  |  |  | @ Cl=0.1, Cd= | 0.0077155
|  |  |  | @ Cl=0.4, Cd= | 0.0051764
|  |  |  | @ Cl=0.6, Cd= | 0.0052514
alpha (deg) | Cl | Cd | Cm | Cl/Cd
-20 | -0.434 | 0.18148 | -0.05 | -2.391
-19.5 | -0.448 | 0.17209 | -0.05 | -2.603
-19 | -0.461 | 0.16376 | -0.05 | -2.818
-18.5 | -0.474 | 0.15723 | -0.049 | -3.018
-18 | -0.487 | 0.14956 | -0.049 | -3.256
-17.5 | -0.499 | 0.14291 | -0.05 | -3.489
-17 | -0.509 | 0.13491 | -0.051 | -3.775
-16.5 | -0.519 | 0.12765 | -0.053 | -4.064
-16 | -0.526 | 0.12146 | -0.052 | -4.33
-15.5 | -0.532 | 0.11425 | -0.054 | -4.654
-15 | -0.535 | 0.10578 | -0.054 | -5.055
-14.5 | -0.535 | 0.10042 | -0.054 | -5.328
-14 | -0.532 | 0.09445 | -0.055 | -5.637
-13.5 | -0.526 | 0.09034 | -0.052 | -5.822
-13 | -0.517 | 0.08479 | -0.055 | -6.1
-12.5 | -0.505 | 0.07885 | -0.058 | -6.411
-12 | -0.491 | 0.07206 | -0.065 | -6.819
-11.5 | -0.473 | 0.06658 | -0.069 | -7.1
-11 | -0.461 | 0.05157 | -0.085 | -8.939
-10.5 | -0.47 | 0.02253 | -0.107 | -20.862
-10 | -0.453 | 0.01364 | -0.114 | -33.23
-9.5 | -0.419 | 0.01082 | -0.117 | -38.724
-9 | -0.379 | 0.00986 | -0.12 | -38.431
-8.5 | -0.334 | 0.00914 | -0.122 | -36.605
-8 | -0.284 | 0.0082 | -0.124 | -34.68
-7.5 | -0.231 | 0.00804 | -0.124 | -28.738
-7 | -0.176 | 0.00836 | -0.125 | -21.049
-6.5 | -0.119 | 0.00816 | -0.126 | -14.619
-6 | -0.061 | 0.00804 | -0.126 | -7.644
-5.5 | -0.003 | 0.00791 | -0.127 | -0.348
-5 | 0.057 | 0.00778 | -0.127 | 7.286
-4.5 | 0.117 | 0.00769 | -0.128 | 15.167
-4 | 0.177 | 0.00669 | -0.129 | 26.473
-3.5 | 0.238 | 0.00582 | -0.129 | 40.851
-3 | 0.298 | 0.00546 | -0.13 | 54.632
-2.5 | 0.36 | 0.00519 | -0.13 | 69.296
-2 | 0.419 | 0.00517 | -0.131 | 81.11
-1.5 | 0.479 | 0.00517 | -0.131 | 92.64
-1 | 0.539 | 0.0052 | -0.132 | 103.633
-0.5 | 0.599 | 0.00525 | -0.133 | 114.019
0 | 0.658 | 0.00533 | -0.133 | 123.575
0.5 | 0.718 | 0.00539 | -0.134 | 133.138
1 | 0.777 | 0.00549 | -0.134 | 141.693
1.5 | 0.837 | 0.00552 | -0.135 | 151.567
2 | 0.896 | 0.00567 | -0.135 | 158.105
2.5 | 0.955 | 0.00575 | -0.136 | 165.934
3 | 1.014 | 0.00586 | -0.136 | 173.099
3.5 | 1.072 | 0.00597 | -0.137 | 179.628
4 | 1.13 | 0.00609 | -0.137 | 185.567
4.5 | 1.188 | 0.00623 | -0.138 | 190.644
5 | 1.245 | 0.00631 | -0.138 | 197.245
5.5 | 1.301 | 0.00533 | -0.139 | 244.218
6 | 1.356 | 0.00538 | -0.139 | 252.33
6.5 | 1.409 | 0.00551 | -0.139 | 255.606
7 | 1.46 | 0.00564 | -0.14 | 258.748
7.5 | 1.508 | 0.01085 | -0.14 | 139.013
8 | 1.552 | 0.01259 | -0.14 | 123.273
8.5 | 1.594 | 0.01403 | -0.141 | 113.613
9 | 1.626 | 0.01648 | -0.141 | 98.683
9.5 | 1.653 | 0.01797 | -0.141 | 91.997
10 | 1.673 | 0.01952 | -0.141 | 85.704
10.5 | 1.686 | 0.02067 | -0.141 | 81.579
11 | 1.692 | 0.02193 | -0.141 | 77.116
11.5 | 1.686 | 0.02349 | -0.141 | 71.77
12 | 1.672 | 0.02519 | -0.141 | 66.387
12.5 | 1.65 | 0.02732 | -0.14 | 60.393
13 | 1.622 | 0.02967 | -0.139 | 54.649
13.5 | 1.587 | 0.03236 | -0.138 | 49.037
14 | 1.548 | 0.03525 | -0.138 | 43.902
14.5 | 1.503 | 0.03874 | -0.137 | 38.795
15 | 1.456 | 0.04194 | -0.136 | 34.724
15.5 | 1.405 | 0.04632 | -0.135 | 30.327
16 | 1.35 | 0.05158 | -0.133 | 26.178

## 50. Re 2M Mach 0.00 (2)
BIGFOIL.COM POLAR EXPORT
e210
EPPLER 210 |  |  |  | Cl Max: | 1.6482 | at alpha= | 16 | deg
XFOIL ncrit=9 |  |  |  | L/D Max: | 164.62 | at alpha= | 6 | deg
Re: | 2000000 |  |  | Cd Min: | 0.22199 | at alpha= | -19.5 | deg
Mach: | 0 |  |  | Cl=0 at alpha= | -5.1384 | deg
|  |  |  | @ Cl=0.1, Cd= | 0.0075698
|  |  |  | @ Cl=0.4, Cd= | 0.0059701
|  |  |  | @ Cl=0.6, Cd= | 0.0060773
alpha (deg) | Cl | Cd | Cm | Cl/Cd
-19.5 | -0.5041 | 0.22199 | -0.004 | -2.2708
-19 | -0.491 | 0.21652 | -0.0063 | -2.2677
-18.5 | -0.4768 | 0.21183 | -0.0084 | -2.2509
-18 | -0.4643 | 0.20601 | -0.0106 | -2.2538
-17.5 | -0.454 | 0.19802 | -0.0132 | -2.2927
-16 | -0.7997 | 0.08762 | -0.0579 | -9.1269
-15.5 | -0.8296 | 0.07608 | -0.0631 | -10.9043
-15 | -0.9742 | 0.04731 | -0.0796 | -20.5918
-14.5 | -0.9939 | 0.03823 | -0.0857 | -25.9979
-14 | -0.9877 | 0.02563 | -0.107 | -38.5369
-13.5 | -0.9363 | 0.02224 | -0.1128 | -42.0998
-13 | -0.8782 | 0.02047 | -0.1164 | -42.9018
-12.5 | -0.8165 | 0.01905 | -0.12 | -42.8609
-12 | -0.7747 | 0.0178 | -0.119 | -43.5225
-11.5 | -0.7168 | 0.01659 | -0.121 | -43.2068
-11 | -0.6523 | 0.0158 | -0.1237 | -41.2848
-10.5 | -0.589 | 0.0138 | -0.1274 | -42.6812
-10 | -0.5199 | 0.01298 | -0.131 | -40.0539
-9.5 | -0.4734 | 0.01225 | -0.1296 | -38.6449
-9 | -0.411 | 0.01151 | -0.1314 | -35.7081
-8.5 | -0.3598 | 0.01094 | -0.1307 | -32.8885
-8 | -0.3017 | 0.00966 | -0.1319 | -31.2319
-7.5 | -0.2376 | 0.0092 | -0.1338 | -25.8261
-7 | -0.188 | 0.00897 | -0.1326 | -20.9588
-6.5 | -0.1393 | 0.0088 | -0.1312 | -15.8295
-6 | -0.0904 | 0.0083 | -0.13 | -10.8916
-5.5 | -0.0384 | 0.0081 | -0.1293 | -4.7407
-5 | 0.0147 | 0.00795 | -0.1287 | 1.8491
-4.5 | 0.0684 | 0.00768 | -0.1284 | 8.9062
-4 | 0.1229 | 0.00749 | -0.1281 | 16.4085
-3.5 | 0.1772 | 0.00711 | -0.128 | 24.9226
-3 | 0.2323 | 0.00682 | -0.1281 | 34.0616
-2.5 | 0.2877 | 0.00655 | -0.1282 | 43.9237
-2 | 0.343 | 0.00622 | -0.1283 | 55.1447
-1.5 | 0.3984 | 0.00597 | -0.1285 | 66.7337
-0.5 | 0.5108 | 0.00598 | -0.1286 | 85.4181
0 | 0.567 | 0.00603 | -0.1287 | 94.0299
0.5 | 0.6228 | 0.00611 | -0.1287 | 101.9313
1 | 0.6788 | 0.00618 | -0.1287 | 109.8382
1.5 | 0.7347 | 0.00625 | -0.1288 | 117.552
2 | 0.7899 | 0.00635 | -0.1287 | 124.3937
2.5 | 0.845 | 0.00645 | -0.1287 | 131.0078
3 | 0.9 | 0.00654 | -0.1286 | 137.6147
3.5 | 0.9544 | 0.00666 | -0.1284 | 143.3033
4 | 1.0084 | 0.00679 | -0.1282 | 148.5125
4.5 | 1.0617 | 0.00692 | -0.1279 | 153.4249
5 | 1.1137 | 0.00705 | -0.1273 | 157.9716
5.5 | 1.1603 | 0.00711 | -0.1254 | 163.1927
6 | 1.2116 | 0.00736 | -0.1247 | 164.6196
6.5 | 1.2621 | 0.00773 | -0.1239 | 163.273
7 | 1.3089 | 0.00831 | -0.1225 | 157.509
7.5 | 1.3515 | 0.00909 | -0.1204 | 148.6799
8 | 1.3859 | 0.01028 | -0.1169 | 134.8152
8.5 | 1.4165 | 0.01142 | -0.1126 | 124.0368
9 | 1.4432 | 0.01253 | -0.1076 | 115.1796
9.5 | 1.4713 | 0.01355 | -0.103 | 108.583
10 | 1.4997 | 0.01457 | -0.0986 | 102.9307
10.5 | 1.5256 | 0.01573 | -0.094 | 96.9866
11 | 1.55 | 0.01697 | -0.0895 | 91.3377
11.5 | 1.5706 | 0.01845 | -0.0846 | 85.1274
12 | 1.588 | 0.0202 | -0.0798 | 78.6139
12.5 | 1.5989 | 0.02249 | -0.0747 | 71.0938
13 | 1.6095 | 0.02508 | -0.0704 | 64.1746
13.5 | 1.62 | 0.02799 | -0.0667 | 57.8778
14 | 1.6282 | 0.0314 | -0.0636 | 51.8535
14.5 | 1.6354 | 0.03528 | -0.0613 | 46.3549
15 | 1.6432 | 0.03942 | -0.0596 | 41.6844
15.5 | 1.6468 | 0.04432 | -0.0584 | 37.157
16 | 1.6482 | 0.04976 | -0.0578 | 33.123
16.5 | 1.6445 | 0.05617 | -0.0578 | 29.2772
17 | 1.6342 | 0.06378 | -0.0584 | 25.6225
17.5 | 1.6226 | 0.07202 | -0.0598 | 22.5299
18 | 1.6155 | 0.07998 | -0.0616 | 20.1988
18.5 | 1.6092 | 0.08814 | -0.0639 | 18.2573
19 | 1.6005 | 0.0969 | -0.0667 | 16.517
19.5 | 1.59 | 0.10624 | -0.0702 | 14.9661
20 | 1.5765 | 0.11627 | -0.0743 | 13.559

## 51. Re 2M Mach 0.10 (1)
BIGFOIL.COM POLAR EXPORT
e210
EPPLER 210 |  |  |  | Cl Max: | 1.688 | at alpha= | 11 | deg
JavaFoil+Calcfoil stall+Eppler ext transition |  |  |  | L/D Max: | 256.122 | at alpha= | 6.5 | deg
Re: | 2000000 |  |  | Cd Min: | 0.00519 | at alpha= | -2.5 | deg
Mach: | 0.1 |  |  | Cl=0 at alpha= | -5.475 | deg
|  |  |  | @ Cl=0.1, Cd= | 0.0074887
|  |  |  | @ Cl=0.4, Cd= | 0.00519
|  |  |  | @ Cl=0.6, Cd= | 0.005278
alpha (deg) | Cl | Cd | Cm | Cl/Cd
-19.5 | -0.403 | 0.17367 | -0.051 | -2.32
-19 | -0.419 | 0.1698 | -0.05 | -2.467
-18.5 | -0.435 | 0.16149 | -0.051 | -2.692
-18 | -0.45 | 0.15351 | -0.05 | -2.93
-17.5 | -0.464 | 0.14682 | -0.05 | -3.162
-17 | -0.478 | 0.13913 | -0.05 | -3.432
-16.5 | -0.49 | 0.1316 | -0.051 | -3.722
-16 | -0.5 | 0.12423 | -0.051 | -4.026
-15.5 | -0.509 | 0.11642 | -0.053 | -4.372
-15 | -0.515 | 0.10771 | -0.054 | -4.783
-14.5 | -0.518 | 0.10164 | -0.054 | -5.099
-14 | -0.518 | 0.09608 | -0.051 | -5.389
-13.5 | -0.515 | 0.09114 | -0.052 | -5.647
-13 | -0.508 | 0.08561 | -0.053 | -5.936
-12.5 | -0.498 | 0.07982 | -0.057 | -6.241
-12 | -0.485 | 0.07388 | -0.062 | -6.565
-11.5 | -0.467 | 0.06896 | -0.064 | -6.772
-11 | -0.45 | 0.05962 | -0.076 | -7.55
-10.5 | -0.456 | 0.03018 | -0.102 | -15.106
-10 | -0.45 | 0.01481 | -0.113 | -30.364
-9.5 | -0.417 | 0.01163 | -0.117 | -35.883
-9 | -0.378 | 0.01008 | -0.12 | -37.52
-8.5 | -0.334 | 0.00924 | -0.123 | -36.188
-8 | -0.285 | 0.00824 | -0.124 | -34.599
-7.5 | -0.232 | 0.00808 | -0.125 | -28.672
-7 | -0.177 | 0.00834 | -0.126 | -21.162
-6.5 | -0.12 | 0.00823 | -0.126 | -14.546
-6 | -0.062 | 0.00802 | -0.127 | -7.698
-5.5 | -0.003 | 0.00788 | -0.128 | -0.351
-5 | 0.057 | 0.00703 | -0.128 | 8.107
-4.5 | 0.117 | 0.00767 | -0.129 | 15.292
-4 | 0.178 | 0.00672 | -0.129 | 26.465
-3.5 | 0.239 | 0.0058 | -0.13 | 41.141
-3 | 0.3 | 0.00548 | -0.13 | 54.743
-2.5 | 0.362 | 0.00519 | -0.131 | 69.734
-2 | 0.421 | 0.00519 | -0.132 | 81.207
-1.5 | 0.482 | 0.00519 | -0.132 | 92.796
-1 | 0.542 | 0.00522 | -0.133 | 103.737
-0.5 | 0.602 | 0.00528 | -0.133 | 114.119
0 | 0.662 | 0.00531 | -0.134 | 124.577
0.5 | 0.721 | 0.00541 | -0.134 | 133.389
1 | 0.781 | 0.00547 | -0.135 | 142.681
1.5 | 0.841 | 0.00557 | -0.135 | 150.833
2 | 0.9 | 0.00567 | -0.136 | 158.897
2.5 | 0.959 | 0.00578 | -0.136 | 165.904
3 | 1.018 | 0.00591 | -0.137 | 172.37
3.5 | 1.077 | 0.00596 | -0.137 | 180.636
4 | 1.136 | 0.00609 | -0.138 | 186.565
4.5 | 1.194 | 0.00628 | -0.138 | 190.057
5 | 1.251 | 0.00532 | -0.139 | 235.28
5.5 | 1.307 | 0.00537 | -0.139 | 243.369
6 | 1.363 | 0.00541 | -0.14 | 251.748
6.5 | 1.416 | 0.00553 | -0.14 | 256.122
7 | 1.467 | 0.01 | -0.14 | 146.625
7.5 | 1.514 | 0.01101 | -0.141 | 137.467
8 | 1.559 | 0.01275 | -0.141 | 122.282
8.5 | 1.6 | 0.01431 | -0.141 | 111.84
9 | 1.631 | 0.01665 | -0.142 | 97.961
9.5 | 1.657 | 0.01824 | -0.142 | 90.856
10 | 1.675 | 0.01981 | -0.142 | 84.529
10.5 | 1.686 | 0.02099 | -0.142 | 80.346
11 | 1.688 | 0.02231 | -0.142 | 75.673
11.5 | 1.68 | 0.02381 | -0.142 | 70.57
12 | 1.661 | 0.02579 | -0.141 | 64.43
12.5 | 1.635 | 0.02818 | -0.14 | 57.995
13 | 1.601 | 0.03064 | -0.139 | 52.264
13.5 | 1.562 | 0.0335 | -0.139 | 46.621
14 | 1.517 | 0.0366 | -0.138 | 41.447
14.5 | 1.466 | 0.0404 | -0.137 | 36.292
15 | 1.414 | 0.04389 | -0.136 | 32.21
15.5 | 1.356 | 0.04863 | -0.135 | 27.885
16 | 1.295 | 0.05453 | -0.133 | 23.746

## 52. Re 2M Mach 0.10 (2)
BIGFOIL.COM POLAR EXPORT
e210
EPPLER 210 |  |  |  | Cl Max: | 1.6387 | at alpha= | 15.5 | deg
XFOIL ncrit=9 |  |  |  | L/D Max: | 164.831 | at alpha= | 6 | deg
Re: | 2000000 |  |  | Cd Min: | 0.2172 | at alpha= | -19 | deg
Mach: | 0.1 |  |  | Cl=0 at alpha= | -5.1283 | deg
|  |  |  | @ Cl=0.1, Cd= | 0.0075432
|  |  |  | @ Cl=0.4, Cd= | 0.0059805
|  |  |  | @ Cl=0.6, Cd= | 0.0060933
alpha (deg) | Cl | Cd | Cm | Cl/Cd
-19 | -0.4914 | 0.2172 | -0.0063 | -2.2624
-18.5 | -0.4772 | 0.21247 | -0.0084 | -2.246
-18 | -0.4645 | 0.20664 | -0.0106 | -2.2479
-17.5 | -0.454 | 0.19868 | -0.0132 | -2.2851
-15.5 | -0.7419 | 0.09274 | -0.0544 | -7.9998
-15 | -0.7956 | 0.0772 | -0.0619 | -10.3057
-14.5 | -0.8799 | 0.05719 | -0.0724 | -15.3856
-14 | -0.9443 | 0.03473 | -0.0965 | -27.1897
-13.5 | -0.9318 | 0.02519 | -0.1122 | -36.9909
-13 | -0.8819 | 0.02192 | -0.1172 | -40.2327
-12.5 | -0.8214 | 0.02013 | -0.121 | -40.8048
-12 | -0.7774 | 0.01875 | -0.1205 | -41.4613
-11.5 | -0.7216 | 0.01728 | -0.1223 | -41.7593
-11 | -0.6574 | 0.01628 | -0.125 | -40.3808
-10.5 | -0.5929 | 0.01442 | -0.1286 | -41.1165
-10 | -0.5241 | 0.01326 | -0.1322 | -39.5249
-9.5 | -0.4774 | 0.0125 | -0.1307 | -38.192
-9 | -0.4143 | 0.0117 | -0.1325 | -35.4103
-8.5 | -0.3633 | 0.01105 | -0.1316 | -32.8778
-8 | -0.3037 | 0.00977 | -0.133 | -31.085
-7.5 | -0.2398 | 0.00931 | -0.1347 | -25.7573
-7 | -0.1903 | 0.00906 | -0.1334 | -21.0044
-6.5 | -0.1412 | 0.00892 | -0.1319 | -15.8296
-6 | -0.092 | 0.00836 | -0.1307 | -11.0048
-5.5 | -0.0397 | 0.00815 | -0.1299 | -4.8712
-5 | 0.0137 | 0.00799 | -0.1293 | 1.7146
-4.5 | 0.0679 | 0.00771 | -0.1289 | 8.8067
-3.5 | 0.1776 | 0.00714 | -0.1286 | 24.8739
-3 | 0.233 | 0.00685 | -0.1286 | 34.0146
-2.5 | 0.2886 | 0.00659 | -0.1287 | 43.7936
-2 | 0.3443 | 0.00624 | -0.1289 | 55.1763
-1.5 | 0.4001 | 0.00598 | -0.129 | 66.9064
-1 | 0.4563 | 0.00597 | -0.129 | 76.4322
-0.5 | 0.513 | 0.006 | -0.1291 | 85.5
0 | 0.5696 | 0.00605 | -0.1292 | 94.1488
0.5 | 0.6258 | 0.00613 | -0.1292 | 102.0881
1 | 0.6819 | 0.00621 | -0.1292 | 109.8068
1.5 | 0.7382 | 0.00628 | -0.1292 | 117.5478
3 | 0.9045 | 0.00658 | -0.129 | 137.462
3.5 | 0.9592 | 0.0067 | -0.1288 | 143.1642
4 | 1.0135 | 0.00682 | -0.1285 | 148.607
4.5 | 1.0673 | 0.00695 | -0.1282 | 153.5683
5 | 1.1196 | 0.0071 | -0.1275 | 157.6901
5.5 | 1.1669 | 0.00717 | -0.1257 | 162.7476
6 | 1.2181 | 0.00739 | -0.1249 | 164.8309
6.5 | 1.2686 | 0.00779 | -0.124 | 162.8498
7 | 1.3155 | 0.00838 | -0.1225 | 156.9809
7.5 | 1.3582 | 0.00917 | -0.1202 | 148.1134
8 | 1.3916 | 0.0104 | -0.1164 | 133.8077
8.5 | 1.4212 | 0.01152 | -0.1118 | 123.3681
9 | 1.4477 | 0.01265 | -0.1066 | 114.4427
9.5 | 1.4755 | 0.01371 | -0.1019 | 107.6222
10 | 1.5026 | 0.01481 | -0.0972 | 101.4585
10.5 | 1.5285 | 0.01599 | -0.0926 | 95.591
11 | 1.5516 | 0.01733 | -0.0878 | 89.5326
11.5 | 1.5709 | 0.01894 | -0.0828 | 82.9409
12 | 1.5873 | 0.02083 | -0.0779 | 76.2026
12.5 | 1.5958 | 0.02339 | -0.0727 | 68.2257
13 | 1.6056 | 0.0262 | -0.0685 | 61.2824
13.5 | 1.6163 | 0.02928 | -0.0651 | 55.2015
14 | 1.622 | 0.03314 | -0.0621 | 48.9439
14.5 | 1.6305 | 0.03711 | -0.0601 | 43.9369
15 | 1.6367 | 0.04163 | -0.0587 | 39.3154
15.5 | 1.6387 | 0.04692 | -0.0577 | 34.9254
16 | 1.638 | 0.05285 | -0.0574 | 30.9934
16.5 | 1.6323 | 0.05975 | -0.0576 | 27.3188
17 | 1.6182 | 0.06814 | -0.0587 | 23.7482
17.5 | 1.6076 | 0.07652 | -0.0604 | 21.0089
18 | 1.6008 | 0.0847 | -0.0625 | 18.8996
18.5 | 1.5928 | 0.09334 | -0.0651 | 17.0645
19 | 1.582 | 0.10273 | -0.0685 | 15.3996
19.5 | 1.57 | 0.11252 | -0.0723 | 13.9531
20 | 1.556 | 0.12286 | -0.0769 | 12.6648

## 53. Re 2M Mach 0.25 (1)
BIGFOIL.COM POLAR EXPORT
e210
EPPLER 210 |  |  |  | Cl Max: | 1.679 | at alpha= | 10 | deg
JavaFoil+Calcfoil stall+Eppler ext transition |  |  |  | L/D Max: | 251.483 | at alpha= | 6 | deg
Re: | 2000000 |  |  | Cd Min: | 0.00519 | at alpha= | -2 | deg
Mach: | 0.25 |  |  | Cl=0 at alpha= | -5.4754 | deg
|  |  |  | @ Cl=0.1, Cd= | 0.0069823
|  |  |  | @ Cl=0.4, Cd= | 0.0052062
|  |  |  | @ Cl=0.6, Cd= | 0.0052839
alpha (deg) | Cl | Cd | Cm | Cl/Cd
-17 | -0.154 | 0.1436 | -0.056 | -1.074
-16.5 | -0.215 | 0.13747 | -0.055 | -1.561
-16 | -0.262 | 0.13346 | -0.055 | -1.964
-15.5 | -0.303 | 0.12581 | -0.053 | -2.41
-15 | -0.339 | 0.11885 | -0.053 | -2.856
-14.5 | -0.371 | 0.11213 | -0.053 | -3.305
-14 | -0.396 | 0.10823 | -0.051 | -3.662
-13.5 | -0.416 | 0.09879 | -0.051 | -4.216
-13 | -0.43 | 0.09199 | -0.05 | -4.68
-12.5 | -0.438 | 0.085 | -0.051 | -5.154
-12 | -0.439 | 0.07921 | -0.052 | -5.545
-11.5 | -0.434 | 0.0742 | -0.052 | -5.843
-11 | -0.422 | 0.06969 | -0.053 | -6.048
-10.5 | -0.404 | 0.06429 | -0.061 | -6.29
-10 | -0.386 | 0.05439 | -0.078 | -7.098
-9.5 | -0.393 | 0.02089 | -0.112 | -18.807
-9 | -0.37 | 0.0124 | -0.12 | -29.864
-8.5 | -0.332 | 0.01019 | -0.124 | -32.639
-8 | -0.287 | 0.00946 | -0.127 | -30.293
-7.5 | -0.235 | 0.00841 | -0.128 | -27.964
-7 | -0.18 | 0.0082 | -0.129 | -21.943
-6.5 | -0.122 | 0.00837 | -0.13 | -14.618
-6 | -0.063 | 0.00749 | -0.13 | -8.43
-5.5 | -0.003 | 0.00723 | -0.131 | -0.392
-5 | 0.058 | 0.00705 | -0.132 | 8.283
-4.5 | 0.12 | 0.00695 | -0.132 | 17.314
-4 | 0.183 | 0.00675 | -0.133 | 27.07
-3.5 | 0.245 | 0.0059 | -0.133 | 41.561
-3 | 0.308 | 0.00554 | -0.134 | 55.62
-2.5 | 0.372 | 0.00522 | -0.135 | 71.23
-2 | 0.433 | 0.00519 | -0.135 | 83.35
-1.5 | 0.495 | 0.00523 | -0.136 | 94.632
-1 | 0.557 | 0.00527 | -0.136 | 105.726
-0.5 | 0.619 | 0.00529 | -0.137 | 116.993
0 | 0.679 | 0.00539 | -0.137 | 125.988
0.5 | 0.741 | 0.00543 | -0.138 | 136.393
1 | 0.802 | 0.00553 | -0.139 | 145.137
1.5 | 0.863 | 0.0056 | -0.139 | 154.239
2 | 0.924 | 0.00572 | -0.14 | 161.649
2.5 | 0.985 | 0.00583 | -0.14 | 168.919
3 | 1.046 | 0.00596 | -0.141 | 175.361
3.5 | 1.106 | 0.0061 | -0.141 | 181.458
4 | 1.166 | 0.00622 | -0.142 | 187.629
4.5 | 1.226 | 0.00527 | -0.142 | 232.43
5 | 1.284 | 0.00537 | -0.143 | 239.2
5.5 | 1.341 | 0.00544 | -0.143 | 246.602
6 | 1.398 | 0.00556 | -0.143 | 251.483
6.5 | 1.452 | 0.01004 | -0.144 | 144.518
7 | 1.502 | 0.01059 | -0.144 | 141.892
7.5 | 1.548 | 0.0123 | -0.145 | 125.872
8 | 1.592 | 0.01385 | -0.145 | 114.923
8.5 | 1.63 | 0.01587 | -0.145 | 102.704
9 | 1.656 | 0.01855 | -0.145 | 89.295
9.5 | 1.672 | 0.02026 | -0.145 | 82.525
10 | 1.679 | 0.02153 | -0.145 | 77.984
10.5 | 1.672 | 0.02316 | -0.145 | 72.194
11 | 1.65 | 0.0253 | -0.144 | 65.204
11.5 | 1.616 | 0.02742 | -0.144 | 58.92
12 | 1.569 | 0.02991 | -0.143 | 52.454
12.5 | 1.509 | 0.03311 | -0.142 | 45.564
13 | 1.435 | 0.03734 | -0.14 | 38.424
13.5 | 1.35 | 0.04215 | -0.139 | 32.039
14 | 1.256 | 0.04803 | -0.137 | 26.153
14.5 | 1.156 | 0.05405 | -0.135 | 21.381
15 | 1.038 | 0.06678 | -0.131 | 15.543

## 54. Re 2M Mach 0.25 (2)
BIGFOIL.COM POLAR EXPORT
e210
EPPLER 210 |  |  |  | Cl Max: | 1.5979 | at alpha= | 14 | deg
XFOIL ncrit=9 |  |  |  | L/D Max: | 164.449 | at alpha= | 6 | deg
Re: | 2000000 |  |  | Cd Min: | 0.18866 | at alpha= | -16.5 | deg
Mach: | 0.25 |  |  | Cl=0 at alpha= | -5.0764 | deg
|  |  |  | @ Cl=0.1, Cd= | 0.0077864
|  |  |  | @ Cl=0.4, Cd= | 0.0061386
|  |  |  | @ Cl=0.6, Cd= | 0.0061871
alpha (deg) | Cl | Cd | Cm | Cl/Cd
-16.5 | -0.4314 | 0.18866 | -0.0176 | -2.2867
-16 | -0.4206 | 0.18194 | -0.0196 | -2.3118
-15.5 | -0.4119 | 0.17531 | -0.0213 | -2.3496
-15 | -0.4003 | 0.16974 | -0.0228 | -2.3583
-14 | -0.3783 | 0.1493 | -0.0325 | -2.5338
-13.5 | -0.3717 | 0.13728 | -0.0391 | -2.7076
-13 | -0.342 | 0.13167 | -0.0449 | -2.5974
-12.5 | -0.5759 | 0.07218 | -0.0767 | -7.9787
-12 | -0.6705 | 0.04397 | -0.101 | -15.249
-11.5 | -0.6817 | 0.02935 | -0.122 | -23.2266
-11 | -0.6548 | 0.02394 | -0.1291 | -27.3517
-10.5 | -0.6038 | 0.01999 | -0.1337 | -30.2051
-10 | -0.5382 | 0.01726 | -0.138 | -31.1819
-9.5 | -0.4961 | 0.01447 | -0.1371 | -34.2847
-9 | -0.4301 | 0.01325 | -0.1389 | -32.4604
-8.5 | -0.3786 | 0.01212 | -0.1376 | -31.2376
-8 | -0.312 | 0.01115 | -0.1392 | -27.9821
-7.5 | -0.2525 | 0.01001 | -0.1397 | -25.2248
-7 | -0.2031 | 0.00965 | -0.1376 | -21.0466
-6.5 | -0.1528 | 0.00933 | -0.1357 | -16.3773
-6 | -0.1011 | 0.0088 | -0.1343 | -11.4886
-5.5 | -0.0471 | 0.00844 | -0.1333 | -5.5806
-5 | 0.0085 | 0.00819 | -0.1326 | 1.0379
-4.5 | 0.0647 | 0.00791 | -0.132 | 8.1795
-4 | 0.1218 | 0.00771 | -0.1317 | 15.7977
-3 | 0.2357 | 0.00704 | -0.1314 | 33.4801
-2.5 | 0.2933 | 0.00675 | -0.1314 | 43.4519
-2 | 0.3509 | 0.00641 | -0.1315 | 54.7426
-1.5 | 0.4088 | 0.00609 | -0.1317 | 67.1264
-1 | 0.4671 | 0.00605 | -0.1317 | 77.2066
-0.5 | 0.5253 | 0.0061 | -0.1317 | 86.1148
0 | 0.5834 | 0.00617 | -0.1317 | 94.5543
0.5 | 0.6418 | 0.00623 | -0.1317 | 103.0177
1 | 0.6998 | 0.00631 | -0.1316 | 110.9033
1.5 | 0.7571 | 0.00642 | -0.1315 | 117.9283
2 | 0.8151 | 0.0065 | -0.1314 | 125.4
2.5 | 0.8725 | 0.0066 | -0.1313 | 132.197
3 | 0.9293 | 0.00673 | -0.131 | 138.0832
3.5 | 0.9856 | 0.00688 | -0.1306 | 143.2558
5 | 1.1515 | 0.00734 | -0.1288 | 156.8801
5.5 | 1.2024 | 0.00745 | -0.1272 | 161.396
6 | 1.2531 | 0.00762 | -0.1254 | 164.4488
6.5 | 1.3044 | 0.00808 | -0.124 | 161.4356
7 | 1.3516 | 0.00872 | -0.1219 | 155
7.5 | 1.3915 | 0.00965 | -0.1184 | 144.1969
8 | 1.4188 | 0.01091 | -0.1127 | 130.0458
8.5 | 1.4445 | 0.01218 | -0.1068 | 118.5961
9 | 1.4703 | 0.01344 | -0.1011 | 109.3973
9.5 | 1.4949 | 0.01477 | -0.0954 | 101.2119
10 | 1.5201 | 0.01612 | -0.0901 | 94.299
11 | 1.5588 | 0.01965 | -0.079 | 79.3282
11.5 | 1.5705 | 0.02212 | -0.0735 | 70.9991
12 | 1.5756 | 0.02536 | -0.0683 | 62.1293
12.5 | 1.5817 | 0.02902 | -0.0642 | 54.5038
13 | 1.5911 | 0.03288 | -0.0613 | 48.3911
13.5 | 1.5922 | 0.03792 | -0.0589 | 41.9884
14 | 1.5979 | 0.04292 | -0.0574 | 37.2297
14.5 | 1.5978 | 0.04886 | -0.0565 | 32.7016
15 | 1.5968 | 0.05528 | -0.0563 | 28.8857
15.5 | 1.5904 | 0.06268 | -0.0567 | 25.3733
16 | 1.5817 | 0.07079 | -0.0579 | 22.3436
16.5 | 1.5682 | 0.07996 | -0.0599 | 19.6123
17 | 1.5445 | 0.09112 | -0.0632 | 16.9502
17.5 | 1.5284 | 0.10163 | -0.0669 | 15.0389
18 | 1.5135 | 0.11231 | -0.0711 | 13.4761
18.5 | 1.4987 | 0.12324 | -0.0759 | 12.1608
19 | 1.4816 | 0.1348 | -0.0816 | 10.9911

## 55. Re 2M Mach 0.50 (1)
BIGFOIL.COM POLAR EXPORT
e210
EPPLER 210 |  |  |  | Cl Max: | 1.68 | at alpha= | 8 | deg
JavaFoil+Calcfoil stall+Eppler ext transition |  |  |  | L/D Max: | 230.495 | at alpha= | 3.5 | deg
Re: | 2000000 |  |  | Cd Min: | 0.0048 | at alpha= | 1 | deg
Mach: | 0.5 |  |  | Cl=0 at alpha= | -5.4776 | deg
|  |  |  | @ Cl=0.1, Cd= | 0.0072613
|  |  |  | @ Cl=0.4, Cd= | 0.0056676
|  |  |  | @ Cl=0.6, Cd= | 0.0053504
alpha (deg) | Cl | Cd | Cm | Cl/Cd
-20 | -0.8 | 0.17556 | -0.071 | -4.556
-19.5 | -0.773 | 0.16999 | -0.072 | -4.548
-19 | -0.746 | 0.16811 | -0.072 | -4.438
-18.5 | -0.721 | 0.16504 | -0.075 | -4.367
-18 | -0.692 | 0.15866 | -0.073 | -4.364
-17.5 | -0.663 | 0.15094 | -0.07 | -4.391
-17 | -0.635 | 0.14793 | -0.069 | -4.294
-16.5 | -0.608 | 0.14226 | -0.069 | -4.271
-16 | -0.58 | 0.13667 | -0.068 | -4.245
-15.5 | -0.553 | 0.13089 | -0.068 | -4.224
-15 | -0.526 | 0.12713 | -0.068 | -4.134
-14.5 | -0.499 | 0.1204 | -0.072 | -4.147
-14 | -0.471 | 0.11382 | -0.07 | -4.14
-13.5 | -0.443 | 0.11044 | -0.066 | -4.008
-13 | -0.415 | 0.10661 | -0.064 | -3.891
-12.5 | -0.387 | 0.10239 | -0.063 | -3.782
-12 | -0.36 | 0.09891 | -0.063 | -3.638
-11.5 | -0.332 | 0.09577 | -0.064 | -3.47
-11 | -0.305 | 0.08824 | -0.066 | -3.458
-10.5 | -0.277 | 0.08351 | -0.061 | -3.317
-10 | -0.249 | 0.0726 | -0.061 | -3.436
-9.5 | -0.222 | 0.0656 | -0.061 | -3.384
-9 | -0.194 | 0.07599 | -0.061 | -2.558
-8.5 | -0.167 | 0.05572 | -0.062 | -2.995
-8 | -0.155 | 0.02309 | -0.123 | -6.721
-7.5 | -0.178 | 0.04913 | -0.06 | -3.625
-7 | -0.156 | 0.03092 | -0.11 | -5.048
-6.5 | -0.127 | 0.00942 | -0.142 | -13.489
-6 | -0.068 | 0.00865 | -0.145 | -7.852
-5.5 | -0.003 | 0.00756 | -0.146 | -0.41
-5 | 0.064 | 0.00723 | -0.147 | 8.904
-4.5 | 0.133 | 0.00729 | -0.148 | 18.295
-4 | 0.203 | 0.00702 | -0.148 | 28.943
-3.5 | 0.273 | 0.00646 | -0.149 | 42.338
-3 | 0.344 | 0.00592 | -0.15 | 58.068
-2.5 | 0.415 | 0.0056 | -0.15 | 74.232
-2 | 0.483 | 0.00529 | -0.151 | 91.377
-1.5 | 0.553 | 0.00533 | -0.152 | 103.753
-1 | 0.622 | 0.00536 | -0.152 | 115.876
-0.5 | 0.691 | 0.00546 | -0.153 | 126.376
0 | 0.758 | 0.00556 | -0.154 | 136.357
0.5 | 0.826 | 0.00564 | -0.154 | 146.499
1 | 0.895 | 0.0048 | -0.155 | 186.518
1.5 | 0.963 | 0.0049 | -0.155 | 196.556
2 | 1.03 | 0.005 | -0.156 | 206.114
2.5 | 1.098 | 0.0051 | -0.157 | 215.321
3 | 1.165 | 0.00519 | -0.157 | 224.464
3.5 | 1.231 | 0.00534 | -0.158 | 230.495
4 | 1.297 | 0.00979 | -0.158 | 132.472
4.5 | 1.362 | 0.01021 | -0.159 | 133.39
5 | 1.425 | 0.01061 | -0.159 | 134.292
5.5 | 1.487 | 0.01122 | -0.16 | 132.51
6 | 1.545 | 0.01189 | -0.16 | 129.993
6.5 | 1.598 | 0.01303 | -0.16 | 122.595
7 | 1.641 | 0.01583 | -0.161 | 103.62
7.5 | 1.67 | 0.0188 | -0.161 | 88.83
8 | 1.68 | 0.02223 | -0.16 | 75.578
8.5 | 1.656 | 0.02638 | -0.159 | 62.784
9 | 1.545 | 0.03018 | -0.157 | 51.184
9.5 | 0.944 | 0.04153 | -0.151 | 22.727
10 | 0.841 | 0.07784 | -0.069 | 10.803
10.5 | 0.874 | 0.08799 | -0.088 | 9.933
11 | 0.894 | 0.09228 | -0.072 | 9.689
11.5 | 0.923 | 0.10047 | -0.082 | 9.19
12 | 0.953 | 0.10864 | -0.09 | 8.774
12.5 | 0.976 | 0.10842 | -0.082 | 8.998
13 | 1.006 | 0.11545 | -0.092 | 8.718

## 56. Re 2M Mach 0.50 (2)
BIGFOIL.COM POLAR EXPORT
e210
EPPLER 210 |  |  |  | Cl Max: | 1.5613 | at alpha= | 10 | deg
XFOIL ncrit=9 |  |  |  | L/D Max: | 155.671 | at alpha= | 6 | deg
Re: | 2000000 |  |  | Cd Min: | 0.20385 | at alpha= | -20 | deg
Mach: | 0.5 |  |  | Cl=0 at alpha= | -4.85 | deg
|  |  |  | @ Cl=0.1, Cd= | 0.0085519
|  |  |  | @ Cl=0.4, Cd= | 0.0069222
|  |  |  | @ Cl=0.6, Cd= | 0.0065338
alpha (deg) | Cl | Cd | Cm | Cl/Cd
-20 | -0.3371 | 0.20385 | -0.0202 | -1.6537
-19.5 | -0.3275 | 0.19923 | -0.0217 | -1.6438
-19 | -0.3182 | 0.19456 | -0.0231 | -1.6355
-18.5 | -0.3092 | 0.18974 | -0.0245 | -1.6296
-18 | -0.2991 | 0.18358 | -0.027 | -1.6293
-17.5 | -0.2795 | 0.17638 | -0.0329 | -1.5846
-17 | -0.2599 | 0.1697 | -0.0383 | -1.5315
-16.5 | -0.2374 | 0.16401 | -0.0438 | -1.4475
-16 | -0.2154 | 0.1583 | -0.0493 | -1.3607
-15.5 | -0.1947 | 0.1525 | -0.0548 | -1.2767
-15 | -0.1795 | 0.14587 | -0.0605 | -1.2305
-14.5 | -0.1681 | 0.14079 | -0.0639 | -1.194
-14 | -0.1554 | 0.13641 | -0.0671 | -1.1392
-13.5 | -0.1413 | 0.12992 | -0.0713 | -1.0876
-13 | -0.2753 | 0.14521 | -0.0548 | -1.8959
-12.5 | -0.251 | 0.13574 | -0.0618 | -1.8491
-12 | -0.2341 | 0.12732 | -0.0662 | -1.8387
-11.5 | -0.2141 | 0.11807 | -0.0726 | -1.8133
-11 | -0.1964 | 0.10806 | -0.0798 | -1.8175
-10.5 | -0.1842 | 0.0968 | -0.0879 | -1.9029
-10 | -0.1625 | 0.08734 | -0.0971 | -1.8605
-9.5 | -0.1594 | 0.07818 | -0.1026 | -2.0389
-9 | -0.1536 | 0.06765 | -0.1118 | -2.2705
-8.5 | -0.1704 | 0.05515 | -0.1217 | -3.0898
-8 | -0.1933 | 0.03737 | -0.1406 | -5.1726
-7.5 | -0.1981 | 0.02377 | -0.1641 | -8.334
-7 | -0.2167 | 0.01806 | -0.1593 | -11.9989
-6.5 | -0.1908 | 0.01412 | -0.1552 | -13.5127
-6 | -0.1405 | 0.01196 | -0.1518 | -11.7475
-5.5 | -0.0816 | 0.01065 | -0.1491 | -7.662
-5 | -0.0195 | 0.00954 | -0.1472 | -2.044
-4.5 | 0.0455 | 0.00894 | -0.1457 | 5.0895
-4 | 0.1115 | 0.00847 | -0.1445 | 13.1641
-3.5 | 0.1781 | 0.00814 | -0.1436 | 21.8796
-3 | 0.2443 | 0.00777 | -0.143 | 31.4414
-2.5 | 0.3108 | 0.00739 | -0.1427 | 42.0568
-2 | 0.3771 | 0.00704 | -0.1425 | 53.5653
-1.5 | 0.4432 | 0.0067 | -0.1425 | 66.1493
-1 | 0.5088 | 0.00648 | -0.1423 | 78.5185
-0.5 | 0.5751 | 0.0065 | -0.142 | 88.4769
0 | 0.6413 | 0.00659 | -0.1417 | 97.3141
0.5 | 0.7068 | 0.0067 | -0.1412 | 105.4925
1 | 0.772 | 0.00683 | -0.1407 | 113.0307
1.5 | 0.8376 | 0.00694 | -0.1401 | 120.6916
2 | 0.9023 | 0.0071 | -0.1394 | 127.0845
3 | 1.0309 | 0.00744 | -0.1374 | 138.5618
3.5 | 1.0937 | 0.00763 | -0.1359 | 143.3421
4 | 1.1546 | 0.00785 | -0.1339 | 147.0828
4.5 | 1.2147 | 0.00809 | -0.1315 | 150.1483
5 | 1.2743 | 0.00837 | -0.129 | 152.2461
5.5 | 1.332 | 0.00867 | -0.1259 | 153.6332
6 | 1.3808 | 0.00887 | -0.1208 | 155.6708
6.5 | 1.4341 | 0.00954 | -0.1167 | 150.3249
7 | 1.4777 | 0.01055 | -0.1111 | 140.0664
7.5 | 1.5046 | 0.01216 | -0.1032 | 123.7336
8 | 1.5256 | 0.01408 | -0.0949 | 108.3523
9 | 1.5491 | 0.01949 | -0.0787 | 79.4818
9.5 | 1.5557 | 0.02326 | -0.0721 | 66.8831
10 | 1.5613 | 0.02783 | -0.0671 | 56.1013
10.5 | 1.5612 | 0.03348 | -0.0634 | 46.6308
11 | 1.5529 | 0.04036 | -0.0608 | 38.4762
11.5 | 1.5394 | 0.04813 | -0.0592 | 31.9842
12 | 1.5302 | 0.05602 | -0.0584 | 27.3152
12.5 | 1.521 | 0.06441 | -0.0584 | 23.6143
13 | 1.5069 | 0.07387 | -0.0595 | 20.3994
13.5 | 1.4881 | 0.08444 | -0.0618 | 17.6232
14 | 1.4666 | 0.09595 | -0.0653 | 15.285
14.5 | 1.4441 | 0.10816 | -0.0699 | 13.3515
15 | 1.4206 | 0.12101 | -0.0757 | 11.7395

## 57. Re 3M Mach 0.00 (1)
BIGFOIL.COM POLAR EXPORT
e210
EPPLER 210 |  |  |  | Cl Max: | 1.696 | at alpha= | 11 | deg
JavaFoil+Calcfoil stall+Eppler ext transition |  |  |  | L/D Max: | 256.674 | at alpha= | 6.5 | deg
Re: | 3000000 |  |  | Cd Min: | 0.00493 | at alpha= | -1.5 | deg
Mach: | 0 |  |  | Cl=0 at alpha= | -5.475 | deg
|  |  |  | @ Cl=0.1, Cd= | 0.0072583
|  |  |  | @ Cl=0.4, Cd= | 0.0050308
|  |  |  | @ Cl=0.6, Cd= | 0.005011
alpha (deg) | Cl | Cd | Cm | Cl/Cd
-19.5 | -0.449 | 0.16846 | -0.053 | -2.663
-19 | -0.462 | 0.1577 | -0.053 | -2.93
-18.5 | -0.475 | 0.15278 | -0.053 | -3.111
-18 | -0.488 | 0.14501 | -0.052 | -3.363
-17.5 | -0.499 | 0.13959 | -0.053 | -3.578
-17 | -0.51 | 0.13054 | -0.054 | -3.908
-16.5 | -0.52 | 0.1224 | -0.056 | -4.246
-16 | -0.527 | 0.1166 | -0.056 | -4.52
-15.5 | -0.533 | 0.10957 | -0.057 | -4.862
-15 | -0.537 | 0.10177 | -0.061 | -5.277
-14.5 | -0.538 | 0.09524 | -0.062 | -5.647
-14 | -0.536 | 0.08944 | -0.064 | -5.992
-13.5 | -0.529 | 0.08535 | -0.062 | -6.202
-13 | -0.522 | 0.07928 | -0.066 | -6.579
-12.5 | -0.514 | 0.06957 | -0.074 | -7.389
-12 | -0.516 | 0.04923 | -0.09 | -10.48
-11.5 | -0.518 | 0.03032 | -0.102 | -17.074
-11 | -0.508 | 0.02018 | -0.108 | -25.154
-10.5 | -0.489 | 0.01424 | -0.113 | -34.346
-10 | -0.462 | 0.01125 | -0.117 | -41.057
-9.5 | -0.425 | 0.00994 | -0.119 | -42.7
-9 | -0.382 | 0.00927 | -0.121 | -41.24
-8.5 | -0.336 | 0.00815 | -0.123 | -41.22
-8 | -0.285 | 0.00792 | -0.124 | -35.951
-7.5 | -0.231 | 0.00818 | -0.124 | -28.269
-7 | -0.176 | 0.00796 | -0.125 | -22.091
-6.5 | -0.119 | 0.00778 | -0.126 | -15.331
-6 | -0.061 | 0.00763 | -0.126 | -8.058
-5.5 | -0.003 | 0.00747 | -0.127 | -0.369
-5 | 0.057 | 0.00733 | -0.127 | 7.735
-4.5 | 0.117 | 0.00723 | -0.128 | 16.13
-4 | 0.177 | 0.00717 | -0.129 | 24.675
-3.5 | 0.238 | 0.00649 | -0.129 | 36.613
-3 | 0.298 | 0.00541 | -0.13 | 55.119
-2.5 | 0.36 | 0.00518 | -0.13 | 69.427
-2 | 0.419 | 0.00496 | -0.131 | 84.561
-1.5 | 0.479 | 0.00493 | -0.131 | 97.099
-1 | 0.539 | 0.00496 | -0.132 | 108.68
-0.5 | 0.599 | 0.00501 | -0.133 | 119.614
0 | 0.658 | 0.00507 | -0.133 | 129.856
0.5 | 0.718 | 0.0051 | -0.134 | 140.715
1 | 0.778 | 0.0052 | -0.134 | 149.636
1.5 | 0.837 | 0.00528 | -0.135 | 158.42
2 | 0.896 | 0.00538 | -0.135 | 166.393
2.5 | 0.955 | 0.0055 | -0.136 | 173.532
3 | 1.014 | 0.00558 | -0.136 | 181.589
3.5 | 1.072 | 0.00573 | -0.137 | 187.208
4 | 1.131 | 0.00586 | -0.137 | 192.877
4.5 | 1.188 | 0.00597 | -0.138 | 198.974
5 | 1.245 | 0.00609 | -0.138 | 204.478
5.5 | 1.302 | 0.00628 | -0.139 | 207.319
6 | 1.357 | 0.00533 | -0.139 | 254.587
6.5 | 1.41 | 0.00549 | -0.139 | 256.674
7 | 1.46 | 0.00586 | -0.14 | 249.367
7.5 | 1.507 | 0.01157 | -0.14 | 130.246
8 | 1.553 | 0.01257 | -0.14 | 123.51
8.5 | 1.595 | 0.01378 | -0.141 | 115.707
9 | 1.628 | 0.01524 | -0.141 | 106.82
9.5 | 1.655 | 0.01665 | -0.141 | 99.401
10 | 1.676 | 0.01797 | -0.142 | 93.221
10.5 | 1.689 | 0.01914 | -0.142 | 88.263
11 | 1.696 | 0.02027 | -0.142 | 83.658
11.5 | 1.694 | 0.02162 | -0.142 | 78.359
12 | 1.682 | 0.02309 | -0.141 | 72.835
12.5 | 1.66 | 0.02492 | -0.141 | 66.637
13 | 1.632 | 0.02696 | -0.14 | 60.551
13.5 | 1.598 | 0.0293 | -0.14 | 54.553
14 | 1.559 | 0.0318 | -0.139 | 49.017
14.5 | 1.514 | 0.03485 | -0.138 | 43.447
15 | 1.467 | 0.03771 | -0.137 | 38.918
15.5 | 1.416 | 0.04154 | -0.136 | 34.082
16 | 1.361 | 0.04622 | -0.135 | 29.435

## 58. Re 3M Mach 0.00 (2)
BIGFOIL.COM POLAR EXPORT
e210
EPPLER 210 |  |  |  | Cl Max: | 1.7034 | at alpha= | 17 | deg
XFOIL ncrit=9 |  |  |  | L/D Max: | 171.146 | at alpha= | 6.5 | deg
Re: | 3000000 |  |  | Cd Min: | 0.12844 | at alpha= | -17.5 | deg
Mach: | 0 |  |  | Cl=0 at alpha= | -5.1371 | deg
|  |  |  | @ Cl=0.1, Cd= | 0.007143
|  |  |  | @ Cl=0.4, Cd= | 0.0057243
|  |  |  | @ Cl=0.6, Cd= | 0.0056078
alpha (deg) | Cl | Cd | Cm | Cl/Cd
-17.5 | -0.7013 | 0.12844 | -0.0375 | -5.4601
-17 | -1.1001 | 0.05242 | -0.0827 | -20.9863
-16.5 | -1.1463 | 0.03999 | -0.0907 | -28.6647
-16 | -1.1475 | 0.03117 | -0.1006 | -36.8142
-15.5 | -1.1267 | 0.02527 | -0.1096 | -44.5865
-15 | -1.0909 | 0.02238 | -0.1131 | -48.7444
-14.5 | -1.0251 | 0.02042 | -0.1186 | -50.2008
-14 | -0.9581 | 0.01902 | -0.1233 | -50.3733
-13.5 | -0.9005 | 0.01751 | -0.1263 | -51.4278
-13 | -0.8399 | 0.01636 | -0.1291 | -51.3386
-12.5 | -0.8073 | 0.01455 | -0.1267 | -55.4845
-12 | -0.7493 | 0.01357 | -0.1283 | -55.2174
-11.5 | -0.6859 | 0.01275 | -0.1308 | -53.7961
-11 | -0.6215 | 0.01206 | -0.1333 | -51.534
-10.5 | -0.5596 | 0.01145 | -0.1351 | -48.8734
-10 | -0.513 | 0.01063 | -0.1338 | -48.2596
-9.5 | -0.4579 | 0.00981 | -0.1342 | -46.6769
-9 | -0.405 | 0.00932 | -0.1338 | -43.4549
-8.5 | -0.3458 | 0.00882 | -0.1347 | -39.2063
-8 | -0.2954 | 0.0087 | -0.1336 | -33.954
-7.5 | -0.2486 | 0.00834 | -0.1319 | -29.8082
-7 | -0.1986 | 0.00812 | -0.1308 | -24.4581
-6.5 | -0.1467 | 0.00795 | -0.1301 | -18.4528
-6 | -0.0935 | 0.0078 | -0.1296 | -11.9872
-5.5 | -0.0397 | 0.00755 | -0.1292 | -5.2583
-5 | 0.015 | 0.00735 | -0.1291 | 2.0408
-4.5 | 0.0701 | 0.00724 | -0.1289 | 9.6823
-4 | 0.1256 | 0.00706 | -0.1289 | 17.7904
-3.5 | 0.181 | 0.00675 | -0.1289 | 26.8148
-3 | 0.2367 | 0.0065 | -0.129 | 36.4154
-2.5 | 0.2926 | 0.00627 | -0.1292 | 46.6667
-2 | 0.3485 | 0.00599 | -0.1294 | 58.1803
-1.5 | 0.4047 | 0.0057 | -0.1297 | 71
-1 | 0.4609 | 0.00554 | -0.1299 | 83.1949
-0.5 | 0.5172 | 0.00555 | -0.13 | 93.1892
0 | 0.5739 | 0.00558 | -0.1302 | 102.8495
0.5 | 0.6303 | 0.00564 | -0.1303 | 111.7553
1 | 0.6863 | 0.00573 | -0.1304 | 119.7731
1.5 | 0.7425 | 0.00579 | -0.1305 | 128.2383
2 | 0.7984 | 0.00587 | -0.1305 | 136.0136
2.5 | 0.8537 | 0.00598 | -0.1305 | 142.7592
3 | 0.9085 | 0.0061 | -0.1304 | 148.9344
3.5 | 0.9631 | 0.00624 | -0.1303 | 154.3429
4 | 1.0172 | 0.00639 | -0.1301 | 159.1862
4.5 | 1.0709 | 0.00655 | -0.1298 | 163.4962
5 | 1.1239 | 0.00673 | -0.1295 | 166.9985
5.5 | 1.1757 | 0.00693 | -0.1289 | 169.6537
6 | 1.225 | 0.00716 | -0.1278 | 171.0894
6.5 | 1.2699 | 0.00742 | -0.1258 | 171.1456
7 | 1.3142 | 0.00816 | -0.124 | 161.0539
7.5 | 1.3515 | 0.00925 | -0.1209 | 146.1081
8 | 1.3894 | 0.01022 | -0.1179 | 135.9491
8.5 | 1.4252 | 0.01117 | -0.1146 | 127.5918
9 | 1.4558 | 0.01204 | -0.1102 | 120.9136
9.5 | 1.4859 | 0.01293 | -0.1058 | 114.9188
10 | 1.5166 | 0.01379 | -0.1017 | 109.9782
10.5 | 1.5431 | 0.01485 | -0.097 | 103.9125
11 | 1.569 | 0.01596 | -0.0925 | 98.3083
11.5 | 1.5914 | 0.01729 | -0.0877 | 92.0416
12 | 1.6085 | 0.01894 | -0.0826 | 84.9261
12.5 | 1.6251 | 0.02077 | -0.0778 | 78.2427
13 | 1.6409 | 0.02283 | -0.0735 | 71.8747
13.5 | 1.6575 | 0.02505 | -0.0699 | 66.1677
14 | 1.6701 | 0.02779 | -0.0665 | 60.0972
14.5 | 1.6753 | 0.03144 | -0.0632 | 53.2856
15 | 1.6866 | 0.03492 | -0.0611 | 48.299
15.5 | 1.6947 | 0.03898 | -0.0595 | 43.4761
16 | 1.7003 | 0.04361 | -0.0583 | 38.9888
16.5 | 1.7022 | 0.04894 | -0.0577 | 34.7814
17 | 1.7034 | 0.05465 | -0.0576 | 31.1693
17.5 | 1.7003 | 0.06118 | -0.058 | 27.7918
18 | 1.6952 | 0.06832 | -0.059 | 24.8126
18.5 | 1.6898 | 0.0758 | -0.0605 | 22.2929
19 | 1.6795 | 0.08429 | -0.0627 | 19.9253
19.5 | 1.6695 | 0.09304 | -0.0654 | 17.9439
20 | 1.6552 | 0.10276 | -0.0689 | 16.1074

## 59. Re 3M Mach 0.10 (1)
BIGFOIL.COM POLAR EXPORT
e210
EPPLER 210 |  |  |  | Cl Max: | 1.693 | at alpha= | 11 | deg
JavaFoil+Calcfoil stall+Eppler ext transition |  |  |  | L/D Max: | 257.091 | at alpha= | 6.5 | deg
Re: | 3000000 |  |  | Cd Min: | 0.00493 | at alpha= | -1.5 | deg
Mach: | 0.1 |  |  | Cl=0 at alpha= | -5.475 | deg
|  |  |  | @ Cl=0.1, Cd= | 0.0072768
|  |  |  | @ Cl=0.4, Cd= | 0.005039
|  |  |  | @ Cl=0.6, Cd= | 0.0050283
alpha (deg) | Cl | Cd | Cm | Cl/Cd
-19 | -0.419 | 0.16192 | -0.053 | -2.59
-18.5 | -0.435 | 0.1531 | -0.053 | -2.843
-18 | -0.45 | 0.14758 | -0.053 | -3.053
-17.5 | -0.465 | 0.13972 | -0.053 | -3.327
-17 | -0.478 | 0.1353 | -0.053 | -3.535
-16.5 | -0.491 | 0.12677 | -0.054 | -3.87
-16 | -0.501 | 0.1214 | -0.054 | -4.128
-15.5 | -0.51 | 0.11296 | -0.056 | -4.515
-15 | -0.517 | 0.10396 | -0.058 | -4.969
-14.5 | -0.52 | 0.09748 | -0.06 | -5.338
-14 | -0.521 | 0.09134 | -0.061 | -5.7
-13.5 | -0.517 | 0.087 | -0.061 | -5.947
-13 | -0.511 | 0.08135 | -0.063 | -6.285
-12.5 | -0.504 | 0.07347 | -0.07 | -6.856
-12 | -0.499 | 0.05996 | -0.082 | -8.316
-11.5 | -0.497 | 0.04196 | -0.095 | -11.849
-11 | -0.5 | 0.02297 | -0.107 | -21.764
-10.5 | -0.484 | 0.01549 | -0.113 | -31.273
-10 | -0.46 | 0.01178 | -0.117 | -38.996
-9.5 | -0.423 | 0.0102 | -0.119 | -41.515
-9 | -0.382 | 0.00941 | -0.122 | -40.598
-8.5 | -0.337 | 0.00895 | -0.123 | -37.596
-8 | -0.285 | 0.00802 | -0.124 | -35.6
-7.5 | -0.232 | 0.00815 | -0.125 | -28.444
-7 | -0.177 | 0.00805 | -0.126 | -21.938
-6.5 | -0.12 | 0.00783 | -0.126 | -15.296
-6 | -0.062 | 0.0076 | -0.127 | -8.121
-5.5 | -0.003 | 0.00754 | -0.128 | -0.367
-5 | 0.057 | 0.00737 | -0.128 | 7.729
-4.5 | 0.117 | 0.00724 | -0.129 | 16.194
-4 | 0.178 | 0.00715 | -0.129 | 24.889
-3.5 | 0.239 | 0.00652 | -0.13 | 36.601
-3 | 0.3 | 0.00541 | -0.131 | 55.409
-2.5 | 0.362 | 0.0052 | -0.131 | 69.527
-2 | 0.421 | 0.00495 | -0.132 | 85.131
-1.5 | 0.482 | 0.00493 | -0.132 | 97.682
-1 | 0.542 | 0.00498 | -0.133 | 108.798
-0.5 | 0.602 | 0.00503 | -0.133 | 119.749
0 | 0.662 | 0.00508 | -0.134 | 130.271
0.5 | 0.722 | 0.00513 | -0.134 | 140.718
1 | 0.781 | 0.00518 | -0.135 | 150.72
1.5 | 0.841 | 0.0053 | -0.135 | 158.651
2 | 0.9 | 0.00538 | -0.136 | 167.223
2.5 | 0.96 | 0.00549 | -0.136 | 174.789
3 | 1.019 | 0.0056 | -0.137 | 181.765
3.5 | 1.078 | 0.00572 | -0.137 | 188.318
4 | 1.136 | 0.00586 | -0.138 | 193.928
4.5 | 1.194 | 0.00597 | -0.138 | 199.908
5 | 1.251 | 0.00609 | -0.139 | 205.383
5.5 | 1.308 | 0.00629 | -0.139 | 207.954
6 | 1.363 | 0.00536 | -0.14 | 254.381
6.5 | 1.416 | 0.00551 | -0.14 | 257.091
7 | 1.467 | 0.00589 | -0.141 | 249.126
7.5 | 1.514 | 0.0117 | -0.141 | 129.422
8 | 1.559 | 0.01271 | -0.141 | 122.644
8.5 | 1.601 | 0.01402 | -0.141 | 114.196
9 | 1.633 | 0.01544 | -0.142 | 105.756
9.5 | 1.659 | 0.0169 | -0.142 | 98.163
10 | 1.678 | 0.01837 | -0.142 | 91.35
10.5 | 1.689 | 0.01943 | -0.142 | 86.969
11 | 1.693 | 0.02056 | -0.142 | 82.359
11.5 | 1.688 | 0.0219 | -0.142 | 77.075
12 | 1.671 | 0.02362 | -0.142 | 70.744
12.5 | 1.645 | 0.02566 | -0.141 | 64.094
13 | 1.612 | 0.02779 | -0.141 | 58.011
13.5 | 1.573 | 0.03028 | -0.14 | 51.942
14 | 1.528 | 0.033 | -0.139 | 46.309
14.5 | 1.477 | 0.03631 | -0.138 | 40.688
15 | 1.425 | 0.03944 | -0.137 | 36.118
15.5 | 1.367 | 0.04365 | -0.136 | 31.309
16 | 1.306 | 0.04885 | -0.135 | 26.727

## 60. Re 3M Mach 0.10 (2)
BIGFOIL.COM POLAR EXPORT
e210
EPPLER 210 |  |  |  | Cl Max: | 1.6927 | at alpha= | 16.5 | deg
XFOIL ncrit=9 |  |  |  | L/D Max: | 171.083 | at alpha= | 6 | deg
Re: | 3000000 |  |  | Cd Min: | 0.10998 | at alpha= | 20 | deg
Mach: | 0.1 |  |  | Cl=0 at alpha= | -5.1289 | deg
|  |  |  | @ Cl=0.1, Cd= | 0.0071489
|  |  |  | @ Cl=0.4, Cd= | 0.0057618
|  |  |  | @ Cl=0.6, Cd= | 0.0056206
alpha (deg) | Cl | Cd | Cm | Cl/Cd
-16.5 | -0.9795 | 0.06712 | -0.0729 | -14.5933
-16 | -1.0936 | 0.04253 | -0.0906 | -25.7136
-15.5 | -1.1044 | 0.03187 | -0.1026 | -34.6533
-15 | -1.0747 | 0.02573 | -0.1133 | -41.7684
-14.5 | -1.0281 | 0.02241 | -0.1193 | -45.8768
-14 | -0.9626 | 0.02041 | -0.1246 | -47.1632
-13.5 | -0.9073 | 0.01845 | -0.1277 | -49.1762
-13 | -0.8471 | 0.01705 | -0.1306 | -49.6833
-12.5 | -0.8087 | 0.01575 | -0.1286 | -51.346
-12 | -0.756 | 0.01404 | -0.1298 | -53.8462
-11.5 | -0.6925 | 0.0131 | -0.1322 | -52.8626
-11 | -0.6272 | 0.01234 | -0.1347 | -50.8266
-10.5 | -0.5647 | 0.01165 | -0.1365 | -48.4721
-10 | -0.5156 | 0.0111 | -0.1352 | -46.4505
-9.5 | -0.4618 | 0.00997 | -0.1354 | -46.319
-9 | -0.4086 | 0.00944 | -0.1349 | -43.2839
-8.5 | -0.3488 | 0.00893 | -0.1358 | -39.0594
-8 | -0.2988 | 0.00878 | -0.1344 | -34.0319
-7.5 | -0.251 | 0.00847 | -0.1327 | -29.634
-7 | -0.2009 | 0.00819 | -0.1316 | -24.5299
-6.5 | -0.1488 | 0.00801 | -0.1308 | -18.5768
-6 | -0.0951 | 0.00784 | -0.1303 | -12.1301
-5.5 | -0.0409 | 0.0076 | -0.1299 | -5.3816
-5 | 0.0142 | 0.00738 | -0.1297 | 1.9241
-4 | 0.1256 | 0.00708 | -0.1294 | 17.7401
-3.5 | 0.1814 | 0.00677 | -0.1295 | 26.7947
-3 | 0.2374 | 0.00653 | -0.1296 | 36.3553
-2.5 | 0.2937 | 0.00629 | -0.1297 | 46.6932
-1.5 | 0.4064 | 0.00573 | -0.1302 | 70.925
-1 | 0.463 | 0.00555 | -0.1304 | 83.4234
-0.5 | 0.5197 | 0.00556 | -0.1306 | 93.4712
0 | 0.5765 | 0.0056 | -0.1307 | 102.9464
0.5 | 0.6334 | 0.00565 | -0.1308 | 112.1062
1 | 0.6898 | 0.00574 | -0.1309 | 120.1742
1.5 | 0.7461 | 0.00582 | -0.1309 | 128.1959
2 | 0.8024 | 0.00589 | -0.131 | 136.2309
2.5 | 0.8581 | 0.006 | -0.131 | 143.0167
3 | 0.9133 | 0.00613 | -0.1308 | 148.9886
3.5 | 0.9682 | 0.00626 | -0.1307 | 154.6645
4 | 1.0227 | 0.00641 | -0.1305 | 159.5476
4.5 | 1.0767 | 0.00658 | -0.1302 | 163.6322
5 | 1.13 | 0.00676 | -0.1298 | 167.1598
5.5 | 1.1821 | 0.00697 | -0.1292 | 169.5983
6 | 1.2318 | 0.0072 | -0.1281 | 171.0833
6.5 | 1.2768 | 0.00747 | -0.1259 | 170.9237
7 | 1.3208 | 0.00824 | -0.1239 | 160.2913
7.5 | 1.3583 | 0.00932 | -0.1207 | 145.7403
8 | 1.3956 | 0.01032 | -0.1175 | 135.2326
8.5 | 1.43 | 0.01125 | -0.1137 | 127.1111
9 | 1.4598 | 0.01216 | -0.109 | 120.0493
9.5 | 1.49 | 0.01306 | -0.1046 | 114.0888
10 | 1.5201 | 0.01399 | -0.1003 | 108.6562
10.5 | 1.5464 | 0.01509 | -0.0955 | 102.4785
11 | 1.5716 | 0.01628 | -0.0909 | 96.5356
11.5 | 1.5922 | 0.01772 | -0.0858 | 89.8533
12 | 1.6082 | 0.01951 | -0.0805 | 82.4295
12.5 | 1.624 | 0.02149 | -0.0758 | 75.57
13 | 1.6405 | 0.02363 | -0.0717 | 69.4245
13.5 | 1.6551 | 0.02613 | -0.068 | 63.341
14 | 1.6661 | 0.02918 | -0.0647 | 57.0973
14.5 | 1.6717 | 0.03302 | -0.0618 | 50.6269
15 | 1.6819 | 0.03681 | -0.0599 | 45.6914
15.5 | 1.688 | 0.04131 | -0.0584 | 40.8618
16 | 1.6924 | 0.0463 | -0.0575 | 36.5529
16.5 | 1.6927 | 0.05203 | -0.0571 | 32.5332
17 | 1.6921 | 0.05821 | -0.0573 | 29.0689
17.5 | 1.6872 | 0.06524 | -0.058 | 25.8614
18 | 1.6806 | 0.07285 | -0.0594 | 23.0693
18.5 | 1.6738 | 0.08076 | -0.0612 | 20.7256
19 | 1.6614 | 0.08986 | -0.0639 | 18.4888
19.5 | 1.6485 | 0.09935 | -0.0671 | 16.5929
20 | 1.6304 | 0.10998 | -0.0712 | 14.8245

## 61. Re 3M Mach 0.25 (1)
BIGFOIL.COM POLAR EXPORT
e210
EPPLER 210 |  |  |  | Cl Max: | 1.683 | at alpha= | 10 | deg
JavaFoil+Calcfoil stall+Eppler ext transition |  |  |  | L/D Max: | 255.281 | at alpha= | 6 | deg
Re: | 3000000 |  |  | Cd Min: | 0.00494 | at alpha= | -1.5 | deg
Mach: | 0.25 |  |  | Cl=0 at alpha= | -5.4754 | deg
|  |  |  | @ Cl=0.1, Cd= | 0.0073952
|  |  |  | @ Cl=0.4, Cd= | 0.0051353
|  |  |  | @ Cl=0.6, Cd= | 0.0050386
alpha (deg) | Cl | Cd | Cm | Cl/Cd
-17 | -0.154 | 0.13867 | -0.057 | -1.113
-16.5 | -0.215 | 0.13161 | -0.057 | -1.632
-16 | -0.262 | 0.1274 | -0.056 | -2.059
-15.5 | -0.304 | 0.12093 | -0.056 | -2.511
-15 | -0.34 | 0.1149 | -0.057 | -2.959
-14.5 | -0.371 | 0.10673 | -0.056 | -3.478
-14 | -0.397 | 0.10242 | -0.055 | -3.875
-13.5 | -0.417 | 0.09627 | -0.054 | -4.331
-13 | -0.431 | 0.08854 | -0.052 | -4.864
-12.5 | -0.439 | 0.08251 | -0.054 | -5.316
-12 | -0.441 | 0.07633 | -0.059 | -5.772
-11.5 | -0.435 | 0.07201 | -0.06 | -6.042
-11 | -0.425 | 0.06608 | -0.067 | -6.428
-10.5 | -0.417 | 0.05163 | -0.086 | -8.08
-10 | -0.436 | 0.0181 | -0.114 | -24.105
-9.5 | -0.41 | 0.01319 | -0.119 | -31.117
-9 | -0.377 | 0.01061 | -0.123 | -35.521
-8.5 | -0.336 | 0.00954 | -0.126 | -35.187
-8 | -0.288 | 0.00907 | -0.127 | -31.781
-7.5 | -0.235 | 0.0081 | -0.128 | -29.068
-7 | -0.18 | 0.00817 | -0.129 | -22.038
-6.5 | -0.122 | 0.00796 | -0.13 | -15.359
-6 | -0.063 | 0.00782 | -0.13 | -8.083
-5.5 | -0.003 | 0.00759 | -0.131 | -0.374
-5 | 0.058 | 0.00749 | -0.132 | 7.795
-4.5 | 0.12 | 0.00735 | -0.132 | 16.366
-4 | 0.183 | 0.00642 | -0.133 | 28.442
-3.5 | 0.245 | 0.00574 | -0.134 | 42.745
-3 | 0.308 | 0.00548 | -0.134 | 56.231
-2.5 | 0.372 | 0.00525 | -0.135 | 70.814
-2 | 0.433 | 0.005 | -0.135 | 86.601
-1.5 | 0.495 | 0.00494 | -0.136 | 100.172
-1 | 0.557 | 0.00499 | -0.136 | 111.553
-0.5 | 0.619 | 0.00506 | -0.137 | 122.278
0 | 0.68 | 0.00512 | -0.137 | 132.812
0.5 | 0.741 | 0.00516 | -0.138 | 143.633
1 | 0.802 | 0.00527 | -0.139 | 152.398
1.5 | 0.864 | 0.00533 | -0.139 | 161.907
2 | 0.925 | 0.00546 | -0.14 | 169.401
2.5 | 0.986 | 0.00556 | -0.14 | 177.247
3 | 1.046 | 0.00566 | -0.141 | 184.679
3.5 | 1.106 | 0.00581 | -0.141 | 190.332
4 | 1.166 | 0.00595 | -0.142 | 195.948
4.5 | 1.226 | 0.0061 | -0.142 | 200.882
5 | 1.284 | 0.00518 | -0.143 | 247.855
5.5 | 1.342 | 0.00534 | -0.143 | 251.419
6 | 1.398 | 0.00548 | -0.144 | 255.281
6.5 | 1.452 | 0.00572 | -0.144 | 253.788
7 | 1.502 | 0.01123 | -0.144 | 133.751
7.5 | 1.549 | 0.01251 | -0.145 | 123.785
8 | 1.592 | 0.01395 | -0.145 | 114.113
8.5 | 1.631 | 0.01531 | -0.145 | 106.482
9 | 1.658 | 0.01711 | -0.145 | 96.879
9.5 | 1.675 | 0.01879 | -0.146 | 89.15
10 | 1.683 | 0.01999 | -0.146 | 84.183
10.5 | 1.679 | 0.02127 | -0.146 | 78.955
11 | 1.659 | 0.0232 | -0.145 | 71.5
11.5 | 1.626 | 0.02506 | -0.145 | 64.866
12 | 1.579 | 0.02725 | -0.144 | 57.959
12.5 | 1.519 | 0.03003 | -0.143 | 50.582
13 | 1.446 | 0.03373 | -0.142 | 42.853
13.5 | 1.361 | 0.03791 | -0.14 | 35.905
14 | 1.267 | 0.04298 | -0.139 | 29.476
14.5 | 1.167 | 0.04815 | -0.137 | 24.228
15 | 1.052 | 0.05779 | -0.134 | 18.213

## 62. Re 3M Mach 0.25 (2)
BIGFOIL.COM POLAR EXPORT
e210
EPPLER 210 |  |  |  | Cl Max: | 1.6472 | at alpha= | 15 | deg
XFOIL ncrit=9 |  |  |  | L/D Max: | 169.799 | at alpha= | 6 | deg
Re: | 3000000 |  |  | Cd Min: | 0.15782 | at alpha= | -15 | deg
Mach: | 0.25 |  |  | Cl=0 at alpha= | -5.0829 | deg
|  |  |  | @ Cl=0.1, Cd= | 0.0072892
|  |  |  | @ Cl=0.4, Cd= | 0.0059303
|  |  |  | @ Cl=0.6, Cd= | 0.0056903
alpha (deg) | Cl | Cd | Cm | Cl/Cd
-15 | -0.3713 | 0.15782 | -0.0384 | -2.3527
-14 | -0.5567 | 0.09522 | -0.0676 | -5.8465
-13.5 | -0.7084 | 0.06072 | -0.093 | -11.6667
-13 | -0.7561 | 0.04207 | -0.1101 | -17.9724
-12.5 | -0.7695 | 0.02829 | -0.1289 | -27.2004
-12 | -0.7384 | 0.02119 | -0.141 | -34.8466
-11.5 | -0.7118 | 0.01811 | -0.1394 | -39.3043
-11 | -0.6538 | 0.01507 | -0.1425 | -43.3842
-10.5 | -0.5882 | 0.01368 | -0.1444 | -42.9971
-10 | -0.5376 | 0.01265 | -0.1428 | -42.498
-9.5 | -0.4799 | 0.01155 | -0.1426 | -41.5498
-9 | -0.4265 | 0.01045 | -0.1416 | -40.8134
-8.5 | -0.3653 | 0.00965 | -0.1419 | -37.8549
-8 | -0.3163 | 0.00938 | -0.1395 | -33.7207
-7.5 | -0.2657 | 0.00915 | -0.1375 | -29.0383
-7 | -0.2143 | 0.00867 | -0.1359 | -24.7174
-6.5 | -0.16 | 0.00836 | -0.1348 | -19.1388
-6 | -0.1043 | 0.0081 | -0.134 | -12.8765
-5.5 | -0.0473 | 0.00792 | -0.1335 | -5.9722
-5 | 0.0094 | 0.00756 | -0.1331 | 1.2434
-4.5 | 0.0671 | 0.00738 | -0.1328 | 9.0921
-4 | 0.1251 | 0.00722 | -0.1326 | 17.3269
-3.5 | 0.1831 | 0.00698 | -0.1325 | 26.2321
-3 | 0.2411 | 0.00667 | -0.1325 | 36.1469
-2.5 | 0.2994 | 0.0064 | -0.1326 | 46.7812
-2 | 0.3576 | 0.00612 | -0.1328 | 58.4314
-1.5 | 0.4157 | 0.00586 | -0.133 | 70.9386
-1 | 0.474 | 0.00565 | -0.1332 | 83.8938
-0.5 | 0.5329 | 0.00563 | -0.1333 | 94.6536
0 | 0.5914 | 0.00568 | -0.1334 | 104.1197
0.5 | 0.6498 | 0.00575 | -0.1334 | 113.0087
1 | 0.7084 | 0.00582 | -0.1335 | 121.7182
1.5 | 0.7665 | 0.00591 | -0.1335 | 129.6954
2 | 0.8242 | 0.00602 | -0.1334 | 136.9103
2.5 | 0.882 | 0.00612 | -0.1333 | 144.1176
3 | 0.9392 | 0.00625 | -0.1331 | 150.272
3.5 | 0.996 | 0.0064 | -0.1328 | 155.625
4 | 1.0525 | 0.00656 | -0.1324 | 160.4421
4.5 | 1.1082 | 0.00675 | -0.1319 | 164.1778
5 | 1.1631 | 0.00697 | -0.1312 | 166.8723
5.5 | 1.217 | 0.0072 | -0.1303 | 169.0278
6 | 1.2684 | 0.00747 | -0.1289 | 169.7992
7 | 1.3571 | 0.0086 | -0.1233 | 157.8023
7.5 | 1.3925 | 0.00977 | -0.1191 | 142.5281
8 | 1.4237 | 0.01079 | -0.1139 | 131.9462
8.5 | 1.4534 | 0.01182 | -0.1086 | 122.9611
9 | 1.4816 | 0.01293 | -0.1031 | 114.5862
9.5 | 1.5114 | 0.01398 | -0.0981 | 108.1116
10 | 1.538 | 0.01521 | -0.0928 | 101.1177
10.5 | 1.5609 | 0.01665 | -0.0873 | 93.7477
11 | 1.5793 | 0.01842 | -0.0816 | 85.7383
11.5 | 1.5904 | 0.02076 | -0.0756 | 76.6089
12 | 1.6041 | 0.02327 | -0.0707 | 68.9343
12.5 | 1.6183 | 0.02608 | -0.0665 | 62.0514
13 | 1.6313 | 0.02933 | -0.0631 | 55.6188
13.5 | 1.6375 | 0.03351 | -0.0601 | 48.866
14 | 1.6409 | 0.03838 | -0.0579 | 42.754
14.5 | 1.6443 | 0.04364 | -0.0565 | 37.6787
15 | 1.6472 | 0.04931 | -0.0557 | 33.405
15.5 | 1.6444 | 0.05596 | -0.0556 | 29.3853
16 | 1.6403 | 0.06311 | -0.0561 | 25.9911
16.5 | 1.6321 | 0.07118 | -0.0573 | 22.9292
17 | 1.6237 | 0.07963 | -0.0591 | 20.3906
17.5 | 1.6105 | 0.08917 | -0.0618 | 18.061
18 | 1.5956 | 0.09931 | -0.0653 | 16.0669
18.5 | 1.5799 | 0.10994 | -0.0694 | 14.3706
19 | 1.5596 | 0.12157 | -0.0746 | 12.8288
19.5 | 1.5389 | 0.13358 | -0.0805 | 11.5204
20 | 1.5144 | 0.14646 | -0.0875 | 10.34

## 63. Re 3M Mach 0.50 (1)
BIGFOIL.COM POLAR EXPORT
e210
EPPLER 210 |  |  |  | Cl Max: | 1.685 | at alpha= | 8 | deg
JavaFoil+Calcfoil stall+Eppler ext transition |  |  |  | L/D Max: | 250.005 | at alpha= | 4 | deg
Re: | 3000000 |  |  | Cd Min: | 0.00484 | at alpha= | 2.5 | deg
Mach: | 0.5 |  |  | Cl=0 at alpha= | -5.4776 | deg
|  |  |  | @ Cl=0.1, Cd= | 0.0069696
|  |  |  | @ Cl=0.4, Cd= | 0.0055234
|  |  |  | @ Cl=0.6, Cd= | 0.0050836
alpha (deg) | Cl | Cd | Cm | Cl/Cd
-20 | -0.801 | 0.16891 | -0.073 | -4.742
-19.5 | -0.774 | 0.16498 | -0.073 | -4.69
-19 | -0.747 | 0.15752 | -0.073 | -4.739
-18.5 | -0.721 | 0.15528 | -0.075 | -4.644
-18 | -0.693 | 0.14692 | -0.075 | -4.719
-17.5 | -0.665 | 0.14561 | -0.073 | -4.564
-17 | -0.636 | 0.13804 | -0.071 | -4.607
-16.5 | -0.608 | 0.13638 | -0.07 | -4.461
-16 | -0.581 | 0.13154 | -0.07 | -4.415
-15.5 | -0.553 | 0.12327 | -0.07 | -4.489
-15 | -0.526 | 0.12051 | -0.07 | -4.364
-14.5 | -0.499 | 0.1157 | -0.072 | -4.317
-14 | -0.472 | 0.10836 | -0.072 | -4.354
-13.5 | -0.443 | 0.1049 | -0.069 | -4.225
-13 | -0.415 | 0.10141 | -0.066 | -4.094
-12.5 | -0.387 | 0.09698 | -0.065 | -3.995
-12 | -0.36 | 0.09351 | -0.065 | -3.85
-11.5 | -0.333 | 0.09041 | -0.065 | -3.678
-11 | -0.305 | 0.08528 | -0.067 | -3.579
-10.5 | -0.277 | 0.07941 | -0.065 | -3.494
-10 | -0.25 | 0.07052 | -0.066 | -3.544
-9.5 | -0.223 | 0.06357 | -0.068 | -3.501
-9 | -0.195 | 0.05912 | -0.069 | -3.299
-8.5 | -0.168 | 0.05401 | -0.074 | -3.107
-8 | -0.162 | 0.01513 | -0.132 | -10.697
-7.5 | -0.178 | 0.04782 | -0.061 | -3.726
-7 | -0.178 | 0.00986 | -0.14 | -18.078
-6.5 | -0.128 | 0.00868 | -0.144 | -14.755
-6 | -0.068 | 0.00745 | -0.145 | -9.138
-5.5 | -0.003 | 0.00707 | -0.146 | -0.439
-5 | 0.064 | 0.0071 | -0.147 | 9.071
-4.5 | 0.133 | 0.00685 | -0.148 | 19.488
-4 | 0.203 | 0.0066 | -0.148 | 30.786
-3.5 | 0.273 | 0.00611 | -0.149 | 44.737
-3 | 0.344 | 0.00576 | -0.15 | 59.714
-2.5 | 0.415 | 0.00546 | -0.15 | 76.138
-2 | 0.483 | 0.00524 | -0.151 | 92.158
-1.5 | 0.553 | 0.00507 | -0.152 | 108.971
-1 | 0.622 | 0.00509 | -0.152 | 122.062
-0.5 | 0.691 | 0.00518 | -0.153 | 133.398
0 | 0.758 | 0.00526 | -0.154 | 144.078
0.5 | 0.827 | 0.00536 | -0.154 | 154.262
1 | 0.895 | 0.00546 | -0.155 | 163.794
1.5 | 0.963 | 0.0056 | -0.155 | 171.897
2 | 1.031 | 0.00571 | -0.156 | 180.351
2.5 | 1.098 | 0.00484 | -0.157 | 226.804
3 | 1.165 | 0.00495 | -0.157 | 235.449
3.5 | 1.232 | 0.00506 | -0.158 | 243.545
4 | 1.298 | 0.00519 | -0.158 | 250.005
4.5 | 1.363 | 0.00967 | -0.159 | 140.967
5 | 1.426 | 0.01021 | -0.159 | 139.588
5.5 | 1.487 | 0.01078 | -0.16 | 138.005
6 | 1.545 | 0.0118 | -0.16 | 130.918
6.5 | 1.598 | 0.01375 | -0.16 | 116.145
7 | 1.641 | 0.01581 | -0.161 | 103.804
7.5 | 1.671 | 0.01833 | -0.161 | 91.18
8 | 1.685 | 0.02064 | -0.161 | 81.635
8.5 | 1.666 | 0.02434 | -0.16 | 68.466
9 | 1.555 | 0.02762 | -0.158 | 56.305
9.5 | 0.956 | 0.03709 | -0.154 | 25.771
10 | 0.979 | 0.03971 | -0.152 | 24.644
10.5 | 0.975 | 0.05277 | -0.145 | 18.472
11 | 0.895 | 0.08694 | -0.074 | 10.289
11.5 | 0.938 | 0.09163 | -0.103 | 10.234
12 | 0.957 | 0.10317 | -0.095 | 9.275
12.5 | 0.978 | 0.1022 | -0.087 | 9.567
13 | 1.057 | 0.09197 | -0.127 | 11.488

## 64. Re 3M Mach 0.50 (2)
BIGFOIL.COM POLAR EXPORT
e210
EPPLER 210 |  |  |  | Cl Max: | 1.5888 | at alpha= | 10 | deg
XFOIL ncrit=9 |  |  |  | L/D Max: | 165.257 | at alpha= | 5.5 | deg
Re: | 3000000 |  |  | Cd Min: | 0.20928 | at alpha= | -17 | deg
Mach: | 0.5 |  |  | Cl=0 at alpha= | -4.8776 | deg
|  |  |  | @ Cl=0.1, Cd= | 0.00789
|  |  |  | @ Cl=0.4, Cd= | 0.0065831
|  |  |  | @ Cl=0.6, Cd= | 0.0060163
alpha (deg) | Cl | Cd | Cm | Cl/Cd
-17 | -0.4445 | 0.20928 | -0.0186 | -2.1239
-16.5 | -0.4139 | 0.20033 | -0.0259 | -2.0661
-16 | -0.3797 | 0.19193 | -0.0338 | -1.9783
-15.5 | -0.3531 | 0.18208 | -0.0404 | -1.9393
-15 | -0.3266 | 0.17308 | -0.0469 | -1.887
-14.5 | -0.3 | 0.16491 | -0.053 | -1.8192
-14 | -0.2798 | 0.15379 | -0.06 | -1.8194
-13.5 | -0.2622 | 0.14509 | -0.0645 | -1.8072
-13 | -0.241 | 0.13792 | -0.0686 | -1.7474
-12.5 | -0.2234 | 0.12889 | -0.0739 | -1.7333
-12 | -0.2079 | 0.11911 | -0.08 | -1.7454
-11.5 | -0.1947 | 0.10884 | -0.0867 | -1.7889
-11 | -0.1747 | 0.10006 | -0.0938 | -1.746
-10.5 | -0.1565 | 0.09052 | -0.1019 | -1.7289
-10 | -0.1543 | 0.08029 | -0.1087 | -1.9218
-9.5 | -0.1699 | 0.06886 | -0.1158 | -2.4673
-9 | -0.1896 | 0.05464 | -0.1295 | -3.47
-8.5 | -0.2085 | 0.03914 | -0.1453 | -5.327
-8 | -0.215 | 0.0259 | -0.1662 | -8.3012
-7.5 | -0.2452 | 0.02101 | -0.1626 | -11.6706
-7 | -0.2399 | 0.01591 | -0.1587 | -15.0786
-6 | -0.1469 | 0.0103 | -0.152 | -14.2621
-5.5 | -0.0829 | 0.00935 | -0.1499 | -8.8663
-5 | -0.0163 | 0.00874 | -0.1483 | -1.865
-4.5 | 0.0503 | 0.00814 | -0.147 | 6.1794
-4 | 0.1179 | 0.0078 | -0.1461 | 15.1154
-3.5 | 0.1856 | 0.00755 | -0.1453 | 24.5828
-3 | 0.253 | 0.00732 | -0.1448 | 34.5628
-2.5 | 0.3195 | 0.00693 | -0.1445 | 46.1039
-2 | 0.3864 | 0.00664 | -0.1444 | 58.1928
-1.5 | 0.4533 | 0.00636 | -0.1444 | 71.2736
-1 | 0.5197 | 0.00609 | -0.1444 | 85.3366
-0.5 | 0.5859 | 0.00601 | -0.1442 | 97.4875
0 | 0.6528 | 0.00604 | -0.1441 | 108.0795
0.5 | 0.7191 | 0.00614 | -0.1437 | 117.1173
1 | 0.7848 | 0.00627 | -0.1433 | 125.1675
1.5 | 0.8511 | 0.00637 | -0.1429 | 133.6107
2 | 0.9167 | 0.00651 | -0.1423 | 140.8141
2.5 | 0.9816 | 0.00668 | -0.1414 | 146.9461
3 | 1.0465 | 0.00686 | -0.1404 | 152.551
3.5 | 1.1106 | 0.00706 | -0.1392 | 157.3088
4 | 1.1738 | 0.00729 | -0.1376 | 161.0151
4.5 | 1.2347 | 0.00752 | -0.1353 | 164.1888
5 | 1.2935 | 0.00784 | -0.1325 | 164.9872
5.5 | 1.3518 | 0.00818 | -0.1295 | 165.2567
6 | 1.4065 | 0.00864 | -0.1257 | 162.7894
7 | 1.4825 | 0.01033 | -0.1123 | 143.514
7.5 | 1.5129 | 0.01176 | -0.1047 | 128.648
8 | 1.5362 | 0.01352 | -0.0965 | 113.6243
8.5 | 1.5518 | 0.01576 | -0.0879 | 98.4645
9 | 1.5665 | 0.01839 | -0.0802 | 85.1822
9.5 | 1.5793 | 0.02164 | -0.0736 | 72.9806
10 | 1.5888 | 0.0257 | -0.0681 | 61.821
10.5 | 1.5854 | 0.03136 | -0.0637 | 50.5548
11 | 1.5786 | 0.03796 | -0.0607 | 41.5859
11.5 | 1.5775 | 0.04458 | -0.0586 | 35.3858
12 | 1.5738 | 0.05183 | -0.0572 | 30.3647
12.5 | 1.5645 | 0.06003 | -0.0568 | 26.062
13 | 1.5495 | 0.06934 | -0.0575 | 22.3464
13.5 | 1.5285 | 0.07995 | -0.0595 | 19.1182
14 | 1.5042 | 0.09161 | -0.0629 | 16.4196
14.5 | 1.4788 | 0.10401 | -0.0674 | 14.2179
15 | 1.4513 | 0.11728 | -0.0733 | 12.3747

## 65. Re 4M Mach 0.00 (1)
BIGFOIL.COM POLAR EXPORT
e210
EPPLER 210 |  |  |  | Cl Max: | 1.698 | at alpha= | 11 | deg
JavaFoil+Calcfoil stall+Eppler ext transition |  |  |  | L/D Max: | 254.63 | at alpha= | 6 | deg
Re: | 4000000 |  |  | Cd Min: | 0.00481 | at alpha= | -1 | deg
Mach: | 0 |  |  | Cl=0 at alpha= | -5.475 | deg
|  |  |  | @ Cl=0.1, Cd= | 0.0069998
|  |  |  | @ Cl=0.4, Cd= | 0.0053285
|  |  |  | @ Cl=0.6, Cd= | 0.0048703
alpha (deg) | Cl | Cd | Cm | Cl/Cd
-17 | -0.511 | 0.12799 | -0.056 | -3.99
-16.5 | -0.521 | 0.11942 | -0.059 | -4.361
-16 | -0.528 | 0.11388 | -0.059 | -4.638
-15.5 | -0.534 | 0.10695 | -0.061 | -4.996
-15 | -0.539 | 0.09797 | -0.065 | -5.502
-14.5 | -0.541 | 0.09051 | -0.068 | -5.979
-14 | -0.541 | 0.08324 | -0.071 | -6.496
-13.5 | -0.534 | 0.07987 | -0.07 | -6.685
-13 | -0.529 | 0.07087 | -0.076 | -7.469
-12.5 | -0.54 | 0.04614 | -0.093 | -11.708
-12 | -0.544 | 0.02936 | -0.103 | -18.523
-11.5 | -0.535 | 0.02083 | -0.108 | -25.682
-11 | -0.516 | 0.01666 | -0.111 | -30.959
-10.5 | -0.495 | 0.01253 | -0.115 | -39.507
-10 | -0.466 | 0.01041 | -0.118 | -44.771
-9.5 | -0.428 | 0.0095 | -0.12 | -44.997
-9 | -0.385 | 0.00899 | -0.122 | -42.786
-8.5 | -0.336 | 0.00796 | -0.123 | -42.268
-8 | -0.285 | 0.00774 | -0.124 | -36.78
-7.5 | -0.231 | 0.00785 | -0.124 | -29.449
-7 | -0.176 | 0.00773 | -0.125 | -22.75
-6.5 | -0.119 | 0.00751 | -0.126 | -15.874
-6 | -0.061 | 0.00736 | -0.126 | -8.349
-5.5 | -0.003 | 0.00719 | -0.127 | -0.383
-5 | 0.057 | 0.00705 | -0.127 | 8.039
-4.5 | 0.117 | 0.00698 | -0.128 | 16.72
-4 | 0.177 | 0.00691 | -0.129 | 25.602
-3.5 | 0.238 | 0.00638 | -0.129 | 37.235
-3 | 0.298 | 0.00621 | -0.13 | 48.058
-2.5 | 0.36 | 0.00602 | -0.13 | 59.761
-2 | 0.419 | 0.005 | -0.131 | 83.829
-1.5 | 0.479 | 0.00482 | -0.132 | 99.309
-1 | 0.539 | 0.00481 | -0.132 | 112.042
-0.5 | 0.599 | 0.00487 | -0.133 | 123.047
0 | 0.659 | 0.00489 | -0.133 | 134.647
0.5 | 0.718 | 0.00499 | -0.134 | 143.936
1 | 0.778 | 0.00505 | -0.134 | 153.843
1.5 | 0.837 | 0.00514 | -0.135 | 162.798
2 | 0.896 | 0.00521 | -0.135 | 171.871
2.5 | 0.955 | 0.00533 | -0.136 | 179.271
3 | 1.014 | 0.00545 | -0.136 | 185.876
3.5 | 1.073 | 0.00555 | -0.137 | 193.22
4 | 1.131 | 0.00563 | -0.137 | 200.767
4.5 | 1.189 | 0.00577 | -0.138 | 205.958
5 | 1.245 | 0.00598 | -0.138 | 208.28
5.5 | 1.302 | 0.00615 | -0.139 | 211.626
6 | 1.357 | 0.00533 | -0.139 | 254.63
6.5 | 1.41 | 0.00567 | -0.139 | 248.615
7 | 1.46 | 0.00614 | -0.14 | 237.81
7.5 | 1.507 | 0.01169 | -0.14 | 128.924
8 | 1.553 | 0.01262 | -0.141 | 123.053
8.5 | 1.595 | 0.01361 | -0.141 | 117.213
9 | 1.629 | 0.01469 | -0.141 | 110.874
9.5 | 1.656 | 0.01576 | -0.141 | 105.026
10 | 1.677 | 0.01709 | -0.142 | 98.131
10.5 | 1.691 | 0.01813 | -0.142 | 93.277
11 | 1.698 | 0.01918 | -0.142 | 88.535
11.5 | 1.697 | 0.02043 | -0.142 | 83.085
12 | 1.687 | 0.02179 | -0.142 | 77.44
12.5 | 1.668 | 0.0234 | -0.142 | 71.258
13 | 1.64 | 0.02521 | -0.141 | 65.033
13.5 | 1.606 | 0.02732 | -0.14 | 58.778
14 | 1.567 | 0.02958 | -0.14 | 52.961
14.5 | 1.522 | 0.03235 | -0.139 | 47.056
15 | 1.475 | 0.03494 | -0.138 | 42.213
15.5 | 1.423 | 0.03845 | -0.137 | 37.019
16 | 1.368 | 0.04271 | -0.136 | 32.035

## 66. Re 4M Mach 0.00 (2)
BIGFOIL.COM POLAR EXPORT
e210
EPPLER 210 |  |  |  | Cl Max: | 1.7391 | at alpha= | 16.5 | deg
XFOIL ncrit=9 |  |  |  | L/D Max: | 173.676 | at alpha= | 5.5 | deg
Re: | 4000000 |  |  | Cd Min: | 0.1471 | at alpha= | -18.5 | deg
Mach: | 0 |  |  | Cl=0 at alpha= | -5.1447 | deg
|  |  |  | @ Cl=0.1, Cd= | 0.0068246
|  |  |  | @ Cl=0.4, Cd= | 0.0056358
|  |  |  | @ Cl=0.6, Cd= | 0.0053329
alpha (deg) | Cl | Cd | Cm | Cl/Cd
-18.5 | -0.6831 | 0.1471 | -0.0295 | -4.6438
-18 | -1.0309 | 0.07398 | -0.0728 | -13.9348
-17.5 | -1.1089 | 0.05376 | -0.0869 | -20.6269
-17 | -1.1504 | 0.04007 | -0.0983 | -28.7098
-16.5 | -1.1743 | 0.02871 | -0.1101 | -40.9021
-16 | -1.15 | 0.02351 | -0.1181 | -48.9154
-15.5 | -1.1308 | 0.02066 | -0.1182 | -54.7338
-15 | -1.0694 | 0.01853 | -0.1232 | -57.7118
-14.5 | -0.9992 | 0.01693 | -0.1286 | -59.0195
-14 | -0.9365 | 0.01579 | -0.1319 | -59.3097
-13.5 | -0.877 | 0.01465 | -0.1344 | -59.8635
-13 | -0.8335 | 0.01382 | -0.1331 | -60.3111
-12.5 | -0.7816 | 0.01303 | -0.1333 | -59.9847
-12 | -0.7266 | 0.01191 | -0.1344 | -61.0076
-11.5 | -0.669 | 0.01108 | -0.1355 | -60.3791
-11 | -0.6122 | 0.01049 | -0.1363 | -58.3603
-10.5 | -0.5632 | 0.01 | -0.1352 | -56.32
-10 | -0.5085 | 0.0095 | -0.1353 | -53.5263
-9.5 | -0.4559 | 0.00892 | -0.135 | -51.1099
-9 | -0.4015 | 0.00835 | -0.1349 | -48.0838
-8.5 | -0.3544 | 0.00823 | -0.1331 | -43.062
-8 | -0.3057 | 0.00812 | -0.1317 | -37.6478
-7.5 | -0.2543 | 0.00802 | -0.1309 | -31.7082
-7 | -0.2022 | 0.00775 | -0.1303 | -26.0903
-6.5 | -0.1487 | 0.00751 | -0.1299 | -19.8003
-6 | -0.0944 | 0.00736 | -0.1296 | -12.8261
-5.5 | -0.0393 | 0.00724 | -0.1295 | -5.4282
-5 | 0.016 | 0.00704 | -0.1294 | 2.2727
-4.5 | 0.0718 | 0.00688 | -0.1294 | 10.436
-4 | 0.1278 | 0.00677 | -0.1295 | 18.8774
-3.5 | 0.1837 | 0.0065 | -0.1296 | 28.2615
-3 | 0.2398 | 0.00628 | -0.1297 | 38.1847
-2.5 | 0.296 | 0.00605 | -0.1299 | 48.9256
-2 | 0.3523 | 0.00583 | -0.1302 | 60.4288
-1.5 | 0.4088 | 0.0056 | -0.1305 | 73
-1 | 0.4651 | 0.00536 | -0.1308 | 86.7724
0 | 0.5784 | 0.00531 | -0.1312 | 108.9266
0.5 | 0.6349 | 0.00537 | -0.1313 | 118.2309
1 | 0.6911 | 0.00545 | -0.1314 | 126.8073
1.5 | 0.7475 | 0.00551 | -0.1316 | 135.6624
2 | 0.8034 | 0.00561 | -0.1316 | 143.2086
2.5 | 0.8588 | 0.00573 | -0.1316 | 149.8778
3 | 0.9138 | 0.00585 | -0.1316 | 156.2051
3.5 | 0.9685 | 0.00599 | -0.1315 | 161.6861
4 | 1.0228 | 0.00615 | -0.1313 | 166.3089
4.5 | 1.0765 | 0.00633 | -0.1311 | 170.0632
5 | 1.129 | 0.00656 | -0.1306 | 172.1037
5.5 | 1.181 | 0.0068 | -0.1301 | 173.6765
6 | 1.2309 | 0.00713 | -0.1292 | 172.6367
6.5 | 1.2761 | 0.00763 | -0.1275 | 167.2477
7 | 1.315 | 0.00823 | -0.1244 | 159.7813
7.5 | 1.3537 | 0.00924 | -0.1215 | 146.5043
8 | 1.3939 | 0.01008 | -0.119 | 138.2837
8.5 | 1.4316 | 0.01095 | -0.1159 | 130.7397
9 | 1.4655 | 0.01173 | -0.1121 | 124.9361
9.5 | 1.4976 | 0.01247 | -0.108 | 120.0962
10 | 1.527 | 0.01334 | -0.1035 | 114.4678
10.5 | 1.5559 | 0.01427 | -0.0992 | 109.0329
11 | 1.5831 | 0.01529 | -0.0948 | 103.5383
11.5 | 1.6053 | 0.01656 | -0.0899 | 96.9384
12 | 1.6256 | 0.018 | -0.0849 | 90.3111
12.5 | 1.6466 | 0.0195 | -0.0805 | 84.441
13 | 1.6667 | 0.02118 | -0.0765 | 78.6922
13.5 | 1.6811 | 0.02337 | -0.0722 | 71.9341
14 | 1.6983 | 0.02559 | -0.0688 | 66.3658
14.5 | 1.712 | 0.0283 | -0.0657 | 60.4947
15 | 1.7236 | 0.03144 | -0.063 | 54.8219
15.5 | 1.7313 | 0.03525 | -0.0608 | 49.1149
16 | 1.7373 | 0.03953 | -0.0591 | 43.9489
16.5 | 1.7391 | 0.0446 | -0.058 | 38.9933
17 | 1.735 | 0.05066 | -0.0574 | 34.2479
17.5 | 1.732 | 0.05697 | -0.0575 | 30.402
18 | 1.7238 | 0.06429 | -0.0582 | 26.8129
18.5 | 1.7221 | 0.07108 | -0.0594 | 24.2276
19 | 1.7176 | 0.07848 | -0.0611 | 21.8858
19.5 | 1.7123 | 0.08629 | -0.0632 | 19.8436
20 | 1.7019 | 0.09511 | -0.0661 | 17.894

## 67. Re 4M Mach 0.10 (1)
BIGFOIL.COM POLAR EXPORT
e210
EPPLER 210 |  |  |  | Cl Max: | 1.696 | at alpha= | 11 | deg
JavaFoil+Calcfoil stall+Eppler ext transition |  |  |  | L/D Max: | 254.279 | at alpha= | 6 | deg
Re: | 4000000 |  |  | Cd Min: | 0.00483 | at alpha= | -1 | deg
Mach: | 0.1 |  |  | Cl=0 at alpha= | -5.475 | deg
|  |  |  | @ Cl=0.1, Cd= | 0.0070427
|  |  |  | @ Cl=0.4, Cd= | 0.0053759
|  |  |  | @ Cl=0.6, Cd= | 0.0048493
alpha (deg) | Cl | Cd | Cm | Cl/Cd
-17 | -0.479 | 0.13221 | -0.055 | -3.621
-16.5 | -0.491 | 0.12276 | -0.055 | -3.999
-16 | -0.502 | 0.11661 | -0.057 | -4.303
-15.5 | -0.511 | 0.10969 | -0.059 | -4.657
-15 | -0.518 | 0.10102 | -0.062 | -5.13
-14.5 | -0.522 | 0.0938 | -0.065 | -5.57
-14 | -0.524 | 0.08662 | -0.068 | -6.053
-13.5 | -0.521 | 0.08237 | -0.068 | -6.324
-13 | -0.517 | 0.07493 | -0.072 | -6.896
-12.5 | -0.519 | 0.05798 | -0.086 | -8.956
-12 | -0.531 | 0.03412 | -0.1 | -15.569
-11.5 | -0.526 | 0.02344 | -0.107 | -22.441
-11 | -0.509 | 0.01845 | -0.11 | -27.595
-10.5 | -0.491 | 0.01337 | -0.115 | -36.701
-10 | -0.464 | 0.01078 | -0.118 | -43.043
-9.5 | -0.427 | 0.0097 | -0.12 | -43.975
-9 | -0.385 | 0.00909 | -0.122 | -42.323
-8.5 | -0.337 | 0.00803 | -0.124 | -41.929
-8 | -0.286 | 0.00777 | -0.124 | -36.764
-7.5 | -0.232 | 0.00787 | -0.125 | -29.472
-7 | -0.177 | 0.00774 | -0.126 | -22.818
-6.5 | -0.12 | 0.00748 | -0.126 | -16.005
-6 | -0.062 | 0.00733 | -0.127 | -8.418
-5.5 | -0.003 | 0.00725 | -0.128 | -0.382
-5 | 0.057 | 0.0071 | -0.128 | 8.02
-4.5 | 0.117 | 0.00702 | -0.129 | 16.707
-4 | 0.178 | 0.00689 | -0.129 | 25.818
-3.5 | 0.239 | 0.00637 | -0.13 | 37.498
-3 | 0.3 | 0.0062 | -0.131 | 48.329
-2.5 | 0.362 | 0.00602 | -0.131 | 60.077
-2 | 0.421 | 0.00502 | -0.132 | 83.874
-1.5 | 0.482 | 0.00484 | -0.132 | 99.523
-1 | 0.542 | 0.00483 | -0.133 | 112.25
-0.5 | 0.602 | 0.00485 | -0.133 | 124.096
0 | 0.662 | 0.00494 | -0.134 | 134.064
0.5 | 0.722 | 0.00498 | -0.134 | 145.037
1 | 0.782 | 0.00507 | -0.135 | 154.205
1.5 | 0.841 | 0.00513 | -0.135 | 164.084
2 | 0.901 | 0.00521 | -0.136 | 172.77
2.5 | 0.96 | 0.00535 | -0.136 | 179.51
3 | 1.019 | 0.00545 | -0.137 | 187.022
3.5 | 1.078 | 0.00557 | -0.137 | 193.549
4 | 1.136 | 0.00569 | -0.138 | 199.594
4.5 | 1.194 | 0.00584 | -0.138 | 204.645
5 | 1.251 | 0.00599 | -0.139 | 209.049
5.5 | 1.308 | 0.00616 | -0.139 | 212.326
6 | 1.363 | 0.00536 | -0.14 | 254.279
6.5 | 1.416 | 0.00569 | -0.14 | 249.066
7 | 1.467 | 0.01083 | -0.14 | 135.455
7.5 | 1.514 | 0.01182 | -0.141 | 128.078
8 | 1.559 | 0.01276 | -0.141 | 122.222
8.5 | 1.601 | 0.01381 | -0.142 | 115.893
9 | 1.634 | 0.01487 | -0.142 | 109.87
9.5 | 1.66 | 0.01605 | -0.142 | 103.41
10 | 1.679 | 0.01734 | -0.142 | 96.844
10.5 | 1.692 | 0.0184 | -0.143 | 91.935
11 | 1.696 | 0.01949 | -0.143 | 86.981
11.5 | 1.692 | 0.02066 | -0.143 | 81.915
12 | 1.677 | 0.02223 | -0.142 | 75.427
12.5 | 1.652 | 0.02407 | -0.142 | 68.631
13 | 1.62 | 0.02599 | -0.141 | 62.33
13.5 | 1.581 | 0.02822 | -0.141 | 56.01
14 | 1.536 | 0.03068 | -0.14 | 50.064
14.5 | 1.485 | 0.03368 | -0.139 | 44.089
15 | 1.432 | 0.03652 | -0.138 | 39.212
15.5 | 1.374 | 0.04039 | -0.137 | 34.026
16 | 1.313 | 0.04516 | -0.136 | 29.07

## 68. Re 4M Mach 0.10 (2)
BIGFOIL.COM POLAR EXPORT
e210
EPPLER 210 |  |  |  | Cl Max: | 1.7295 | at alpha= | 16 | deg
XFOIL ncrit=9 |  |  |  | L/D Max: | 173.88 | at alpha= | 5.5 | deg
Re: | 4000000 |  |  | Cd Min: | 0.21511 | at alpha= | -19 | deg
Mach: | 0.1 |  |  | Cl=0 at alpha= | -5.1368 | deg
|  |  |  | @ Cl=0.1, Cd= | 0.0068442
|  |  |  | @ Cl=0.4, Cd= | 0.0056628
|  |  |  | @ Cl=0.6, Cd= | 0.0053398
alpha (deg) | Cl | Cd | Cm | Cl/Cd
-19 | -0.5044 | 0.21511 | -0.0037 | -2.3448
-18 | -0.6551 | 0.14541 | -0.0317 | -4.5052
-17.5 | -0.868 | 0.09576 | -0.0603 | -9.0643
-17 | -1.0068 | 0.06498 | -0.0803 | -15.494
-16.5 | -1.0985 | 0.0427 | -0.0981 | -25.726
-16 | -1.109 | 0.03319 | -0.1076 | -33.4137
-15.5 | -1.0943 | 0.0258 | -0.1181 | -42.4147
-15 | -1.0724 | 0.02075 | -0.124 | -51.6819
-14.5 | -1.0078 | 0.01808 | -0.1301 | -55.7412
-14 | -0.945 | 0.01667 | -0.1335 | -56.6887
-13.5 | -0.8853 | 0.0153 | -0.1362 | -57.8627
-13 | -0.8399 | 0.01431 | -0.1352 | -58.6932
-12.5 | -0.789 | 0.01342 | -0.135 | -58.7928
-12 | -0.7312 | 0.0126 | -0.1361 | -58.0317
-11.5 | -0.6751 | 0.01135 | -0.1372 | -59.4802
-11 | -0.6175 | 0.01069 | -0.1379 | -57.7643
-10.5 | -0.5685 | 0.01016 | -0.1366 | -55.9547
-10 | -0.5133 | 0.00962 | -0.1366 | -53.3576
-9.5 | -0.4591 | 0.00918 | -0.1363 | -50.0109
-9 | -0.4052 | 0.00846 | -0.1361 | -47.896
-8.5 | -0.3582 | 0.00832 | -0.1341 | -43.0529
-8 | -0.309 | 0.00819 | -0.1326 | -37.7289
-7.5 | -0.2573 | 0.00808 | -0.1317 | -31.8441
-7 | -0.2043 | 0.00785 | -0.1311 | -26.0255
-6.5 | -0.1507 | 0.00756 | -0.1306 | -19.9339
-6 | -0.0959 | 0.00739 | -0.1303 | -12.977
-5.5 | -0.0406 | 0.00727 | -0.1301 | -5.5846
-5 | 0.0153 | 0.00707 | -0.1301 | 2.1641
-4.5 | 0.0714 | 0.0069 | -0.13 | 10.3478
-4 | 0.1278 | 0.00679 | -0.1301 | 18.8218
-3.5 | 0.1842 | 0.00655 | -0.1301 | 28.1221
-3 | 0.2406 | 0.00629 | -0.1303 | 38.2512
-2.5 | 0.2972 | 0.00607 | -0.1305 | 48.9621
-2 | 0.3537 | 0.00585 | -0.1307 | 60.4615
-1.5 | 0.4106 | 0.00562 | -0.131 | 73.0605
-1 | 0.4673 | 0.00538 | -0.1313 | 86.8587
-0.5 | 0.524 | 0.00532 | -0.1315 | 98.4962
0 | 0.5812 | 0.00532 | -0.1317 | 109.2481
0.5 | 0.6381 | 0.00538 | -0.1318 | 118.6059
1 | 0.6946 | 0.00547 | -0.1319 | 126.9835
1.5 | 0.7513 | 0.00553 | -0.132 | 135.859
2.5 | 0.8633 | 0.00574 | -0.1321 | 150.4007
3 | 0.9187 | 0.00586 | -0.132 | 156.7747
3.5 | 0.9738 | 0.00601 | -0.1319 | 162.03
4 | 1.0283 | 0.00617 | -0.1317 | 166.6613
4.5 | 1.0823 | 0.00635 | -0.1314 | 170.4409
5 | 1.1352 | 0.00659 | -0.1309 | 172.261
5.5 | 1.1876 | 0.00683 | -0.1304 | 173.8799
6 | 1.2378 | 0.00716 | -0.1294 | 172.8771
6.5 | 1.2832 | 0.00768 | -0.1276 | 167.0833
7 | 1.3217 | 0.0083 | -0.1243 | 159.241
7.5 | 1.3603 | 0.00932 | -0.1213 | 145.9549
8 | 1.4002 | 0.01017 | -0.1186 | 137.6794
8.5 | 1.4375 | 0.01104 | -0.1153 | 130.2083
9 | 1.4692 | 0.01184 | -0.1109 | 124.0878
9.5 | 1.5018 | 0.0126 | -0.1068 | 119.1905
10 | 1.5306 | 0.01353 | -0.1022 | 113.1264
10.5 | 1.5595 | 0.01448 | -0.0977 | 107.7003
11 | 1.5846 | 0.01562 | -0.0929 | 101.4469
11.5 | 1.6058 | 0.017 | -0.0878 | 94.4588
12 | 1.6259 | 0.01851 | -0.0829 | 87.839
12.5 | 1.6472 | 0.02008 | -0.0785 | 82.0319
13 | 1.6655 | 0.02196 | -0.0743 | 75.8424
13.5 | 1.6805 | 0.02426 | -0.0703 | 69.2704
14 | 1.6965 | 0.02672 | -0.0669 | 63.4918
14.5 | 1.7085 | 0.02974 | -0.0639 | 57.4479
15 | 1.7191 | 0.0332 | -0.0614 | 51.7801
15.5 | 1.7249 | 0.03741 | -0.0594 | 46.108
16 | 1.7295 | 0.0421 | -0.058 | 41.0808
16.5 | 1.7288 | 0.04768 | -0.0571 | 36.2584
17 | 1.721 | 0.05446 | -0.0569 | 31.6012
17.5 | 1.7161 | 0.06129 | -0.0573 | 27.9997
18 | 1.7115 | 0.06843 | -0.0583 | 25.011
18.5 | 1.7086 | 0.07561 | -0.0598 | 22.5975
19 | 1.7019 | 0.08364 | -0.0619 | 20.3479
19.5 | 1.6953 | 0.09186 | -0.0644 | 18.4553
20 | 1.6842 | 0.10105 | -0.0676 | 16.667

## 69. Re 4M Mach 0.25 (1)
BIGFOIL.COM POLAR EXPORT
e210
EPPLER 210 |  |  |  | Cl Max: | 1.685 | at alpha= | 10 | deg
JavaFoil+Calcfoil stall+Eppler ext transition |  |  |  | L/D Max: | 257.434 | at alpha= | 5.5 | deg
Re: | 4000000 |  |  | Cd Min: | 0.00484 | at alpha= | -1 | deg
Mach: | 0.25 |  |  | Cl=0 at alpha= | -5.4754 | deg
|  |  |  | @ Cl=0.1, Cd= | 0.0071319
|  |  |  | @ Cl=0.4, Cd= | 0.005122
|  |  |  | @ Cl=0.6, Cd= | 0.0048886
alpha (deg) | Cl | Cd | Cm | Cl/Cd
-15.5 | -0.304 | 0.11728 | -0.058 | -2.591
-15 | -0.34 | 0.1112 | -0.058 | -3.06
-14.5 | -0.371 | 0.1045 | -0.058 | -3.555
-14 | -0.397 | 0.101 | -0.057 | -3.934
-13.5 | -0.418 | 0.09404 | -0.057 | -4.44
-13 | -0.432 | 0.08649 | -0.057 | -4.991
-12.5 | -0.44 | 0.08024 | -0.06 | -5.483
-12 | -0.443 | 0.07355 | -0.066 | -6.022
-11.5 | -0.438 | 0.06883 | -0.068 | -6.359
-11 | -0.432 | 0.05845 | -0.08 | -7.392
-10.5 | -0.451 | 0.02578 | -0.108 | -17.498
-10 | -0.445 | 0.01449 | -0.117 | -30.712
-9.5 | -0.416 | 0.01163 | -0.121 | -35.761
-9 | -0.38 | 0.00995 | -0.124 | -38.196
-8.5 | -0.338 | 0.00917 | -0.126 | -36.854
-8 | -0.289 | 0.00806 | -0.128 | -35.84
-7.5 | -0.236 | 0.00782 | -0.128 | -30.111
-7 | -0.18 | 0.00784 | -0.129 | -22.953
-6.5 | -0.122 | 0.00768 | -0.13 | -15.924
-6 | -0.063 | 0.00752 | -0.13 | -8.397
-5.5 | -0.003 | 0.0073 | -0.131 | -0.389
-5 | 0.058 | 0.00722 | -0.132 | 8.091
-4.5 | 0.12 | 0.00709 | -0.132 | 16.974
-4 | 0.183 | 0.007 | -0.133 | 26.097
-3.5 | 0.245 | 0.00647 | -0.134 | 37.903
-3 | 0.308 | 0.0054 | -0.134 | 56.984
-2.5 | 0.372 | 0.0052 | -0.135 | 71.525
-2 | 0.433 | 0.00503 | -0.135 | 85.948
-1.5 | 0.495 | 0.00488 | -0.136 | 101.435
-1 | 0.557 | 0.00484 | -0.136 | 115.125
-0.5 | 0.619 | 0.00491 | -0.137 | 126.06
0 | 0.68 | 0.00494 | -0.138 | 137.492
0.5 | 0.741 | 0.00505 | -0.138 | 146.876
1 | 0.803 | 0.00509 | -0.139 | 157.734
1.5 | 0.864 | 0.00518 | -0.139 | 166.727
2 | 0.925 | 0.00525 | -0.14 | 176.084
2.5 | 0.986 | 0.00539 | -0.14 | 183.005
3 | 1.046 | 0.00552 | -0.141 | 189.416
3.5 | 1.107 | 0.00565 | -0.141 | 195.881
4 | 1.167 | 0.00575 | -0.142 | 202.811
4.5 | 1.226 | 0.00593 | -0.142 | 206.606
5 | 1.284 | 0.00613 | -0.143 | 209.505
5.5 | 1.342 | 0.00521 | -0.143 | 257.434
6 | 1.398 | 0.0055 | -0.144 | 254.053
6.5 | 1.452 | 0.00598 | -0.144 | 242.659
7 | 1.502 | 0.01145 | -0.144 | 131.146
7.5 | 1.549 | 0.01258 | -0.145 | 123.091
8 | 1.592 | 0.01371 | -0.145 | 116.143
8.5 | 1.631 | 0.01507 | -0.145 | 108.252
9 | 1.659 | 0.01629 | -0.146 | 101.842
9.5 | 1.677 | 0.01773 | -0.146 | 94.594
10 | 1.685 | 0.01893 | -0.146 | 88.996
10.5 | 1.682 | 0.02016 | -0.146 | 83.395
11 | 1.664 | 0.02189 | -0.146 | 76.051
11.5 | 1.633 | 0.02355 | -0.145 | 69.325
12 | 1.586 | 0.0256 | -0.145 | 61.954
12.5 | 1.527 | 0.02805 | -0.144 | 54.423
13 | 1.453 | 0.03137 | -0.143 | 46.318
13.5 | 1.369 | 0.03519 | -0.141 | 38.898
14 | 1.275 | 0.03976 | -0.14 | 32.056
14.5 | 1.174 | 0.04449 | -0.138 | 26.384
15 | 1.061 | 0.05284 | -0.136 | 20.075

## 70. Re 4M Mach 0.25 (2)
BIGFOIL.COM POLAR EXPORT
e210
EPPLER 210 |  |  |  | Cl Max: | 1.6877 | at alpha= | 15 | deg
XFOIL ncrit=9 |  |  |  | L/D Max: | 174.288 | at alpha= | 5.5 | deg
Re: | 4000000 |  |  | Cd Min: | 0.21422 | at alpha= | -18.5 | deg
Mach: | 0.25 |  |  | Cl=0 at alpha= | -5.094 | deg
|  |  |  | @ Cl=0.1, Cd= | 0.0069659
|  |  |  | @ Cl=0.4, Cd= | 0.0058026
|  |  |  | @ Cl=0.6, Cd= | 0.0054131
alpha (deg) | Cl | Cd | Cm | Cl/Cd
-18.5 | -0.4779 | 0.21422 | -0.0097 | -2.2309
-18 | -0.4532 | 0.20606 | -0.0157 | -2.1994
-17.5 | -0.4301 | 0.1974 | -0.0218 | -2.1788
-17 | -0.4062 | 0.18898 | -0.028 | -2.1494
-16.5 | -0.3874 | 0.18048 | -0.0337 | -2.1465
-15.5 | -0.5435 | 0.119 | -0.0585 | -4.5672
-15 | -0.6514 | 0.09086 | -0.0765 | -7.1693
-14.5 | -0.7642 | 0.06445 | -0.0962 | -11.8573
-14 | -0.8172 | 0.04472 | -0.1149 | -18.2737
-13.5 | -0.861 | 0.03036 | -0.1294 | -28.3597
-13 | -0.8368 | 0.02242 | -0.1429 | -37.3238
-12.5 | -0.7964 | 0.01849 | -0.1469 | -43.0719
-12 | -0.7577 | 0.01632 | -0.1455 | -46.4277
-11.5 | -0.7005 | 0.01431 | -0.1467 | -48.9518
-11 | -0.6412 | 0.01298 | -0.1471 | -49.3991
-10.5 | -0.5944 | 0.01155 | -0.1452 | -51.4632
-10 | -0.538 | 0.01067 | -0.1444 | -50.4217
-9.5 | -0.4819 | 0.00996 | -0.1434 | -48.3835
-9 | -0.4244 | 0.00945 | -0.1426 | -44.9101
-8.5 | -0.3782 | 0.00899 | -0.1397 | -42.069
-8 | -0.3274 | 0.00867 | -0.1377 | -37.7624
-7.5 | -0.2734 | 0.00844 | -0.1364 | -32.3934
-7 | -0.2177 | 0.00825 | -0.1355 | -26.3879
-6.5 | -0.1619 | 0.00788 | -0.1347 | -20.5457
-6 | -0.105 | 0.00762 | -0.1342 | -13.7795
-5.5 | -0.0471 | 0.00742 | -0.1338 | -6.3477
-5 | 0.0109 | 0.00728 | -0.1335 | 1.4973
-4.5 | 0.069 | 0.00704 | -0.1333 | 9.8011
-4 | 0.1276 | 0.0069 | -0.1332 | 18.4928
-3.5 | 0.1862 | 0.00674 | -0.1332 | 27.6261
-3 | 0.2445 | 0.00642 | -0.1333 | 38.0841
-2.5 | 0.3032 | 0.00617 | -0.1335 | 49.141
-2 | 0.3618 | 0.00594 | -0.1337 | 60.9091
-1.5 | 0.4202 | 0.00573 | -0.1339 | 73.3333
-1 | 0.4789 | 0.00548 | -0.1341 | 87.3905
-0.5 | 0.5377 | 0.00537 | -0.1344 | 100.1304
0 | 0.5963 | 0.00541 | -0.1344 | 110.2218
0.5 | 0.6552 | 0.00546 | -0.1346 | 120
1 | 0.7139 | 0.00553 | -0.1347 | 129.0958
1.5 | 0.772 | 0.00563 | -0.1346 | 137.1226
2 | 0.8301 | 0.00573 | -0.1346 | 144.8691
2.5 | 0.8879 | 0.00585 | -0.1345 | 151.7778
3 | 0.9452 | 0.00598 | -0.1344 | 158.0602
3.5 | 1.0022 | 0.00613 | -0.1341 | 163.491
4 | 1.0587 | 0.00631 | -0.1338 | 167.7813
4.5 | 1.1143 | 0.00652 | -0.1332 | 170.9049
5 | 1.1693 | 0.00676 | -0.1326 | 172.9734
5.5 | 1.2235 | 0.00702 | -0.1317 | 174.2877
6 | 1.2751 | 0.00739 | -0.1304 | 172.544
6.5 | 1.3206 | 0.008 | -0.1279 | 165.075
7 | 1.3587 | 0.00863 | -0.1239 | 157.4392
7.5 | 1.3963 | 0.00968 | -0.12 | 144.2459
8 | 1.4301 | 0.01062 | -0.1153 | 134.661
8.5 | 1.4622 | 0.0115 | -0.1103 | 127.1478
9 | 1.4925 | 0.01247 | -0.1051 | 119.6872
9.5 | 1.5223 | 0.0135 | -0.1 | 112.763
10 | 1.551 | 0.01459 | -0.0949 | 106.3057
10.5 | 1.5746 | 0.01596 | -0.0893 | 98.6591
11 | 1.5918 | 0.01772 | -0.0832 | 89.8307
11.5 | 1.6086 | 0.01967 | -0.0776 | 81.7794
12 | 1.6285 | 0.02167 | -0.073 | 75.15
12.5 | 1.6436 | 0.02423 | -0.0685 | 67.8333
13 | 1.6578 | 0.02716 | -0.0647 | 61.0383
13.5 | 1.6704 | 0.03057 | -0.0615 | 54.6418
14 | 1.6798 | 0.0346 | -0.059 | 48.5491
14.5 | 1.6844 | 0.03945 | -0.057 | 42.6971
15 | 1.6877 | 0.04481 | -0.0557 | 37.6635
15.5 | 1.6849 | 0.05116 | -0.0551 | 32.9339
16 | 1.6796 | 0.0582 | -0.0551 | 28.8591
16.5 | 1.6684 | 0.06635 | -0.056 | 25.1454
17 | 1.6565 | 0.07506 | -0.0577 | 22.069
17.5 | 1.6423 | 0.08451 | -0.0601 | 19.4332
18 | 1.6292 | 0.09421 | -0.0632 | 17.2933
18.5 | 1.6185 | 0.10387 | -0.0666 | 15.582
19 | 1.6027 | 0.11459 | -0.0711 | 13.9864
19.5 | 1.585 | 0.12587 | -0.0763 | 12.5924
20 | 1.5657 | 0.1376 | -0.0823 | 11.3786

## 71. Re 4M Mach 0.50 (1)
BIGFOIL.COM POLAR EXPORT
e210
EPPLER 210 |  |  |  | Cl Max: | 1.687 | at alpha= | 8 | deg
JavaFoil+Calcfoil stall+Eppler ext transition |  |  |  | L/D Max: | 260.253 | at alpha= | 4.5 | deg
Re: | 4000000 |  |  | Cd Min: | 0.00479 | at alpha= | 3 | deg
Mach: | 0.5 |  |  | Cl=0 at alpha= | -5.4776 | deg
|  |  |  | @ Cl=0.1, Cd= | 0.0066665
|  |  |  | @ Cl=0.4, Cd= | 0.0054507
|  |  |  | @ Cl=0.6, Cd= | 0.0049691
alpha (deg) | Cl | Cd | Cm | Cl/Cd
-20 | -0.802 | 0.16369 | -0.074 | -4.898
-19.5 | -0.775 | 0.15817 | -0.074 | -4.897
-19 | -0.747 | 0.15443 | -0.074 | -4.839
-18.5 | -0.721 | 0.15199 | -0.076 | -4.746
-18 | -0.694 | 0.14222 | -0.076 | -4.88
-17.5 | -0.666 | 0.13977 | -0.075 | -4.764
-17 | -0.637 | 0.13617 | -0.072 | -4.675
-16.5 | -0.609 | 0.13014 | -0.071 | -4.677
-16 | -0.581 | 0.12574 | -0.071 | -4.622
-15.5 | -0.554 | 0.11965 | -0.071 | -4.628
-15 | -0.526 | 0.11742 | -0.071 | -4.483
-14.5 | -0.5 | 0.1146 | -0.072 | -4.359
-14 | -0.472 | 0.10725 | -0.073 | -4.402
-13.5 | -0.444 | 0.10034 | -0.071 | -4.425
-13 | -0.415 | 0.09674 | -0.067 | -4.293
-12.5 | -0.388 | 0.09408 | -0.066 | -4.121
-12 | -0.36 | 0.09067 | -0.067 | -3.974
-11.5 | -0.333 | 0.08781 | -0.067 | -3.79
-11 | -0.305 | 0.08459 | -0.067 | -3.609
-10.5 | -0.278 | 0.07698 | -0.067 | -3.607
-10 | -0.25 | 0.06919 | -0.068 | -3.616
-9.5 | -0.223 | 0.06272 | -0.07 | -3.552
-9 | -0.196 | 0.05689 | -0.076 | -3.442
-8.5 | -0.169 | 0.05098 | -0.084 | -3.32
-8 | -0.164 | 0.01368 | -0.134 | -11.996
-7.5 | -0.18 | 0.04644 | -0.078 | -3.868
-7 | -0.18 | 0.00914 | -0.141 | -19.651
-6.5 | -0.129 | 0.00824 | -0.144 | -15.62
-6 | -0.068 | 0.0071 | -0.146 | -9.605
-5.5 | -0.003 | 0.00679 | -0.146 | -0.457
-5 | 0.064 | 0.00675 | -0.147 | 9.547
-4.5 | 0.133 | 0.00659 | -0.148 | 20.251
-4 | 0.203 | 0.00634 | -0.148 | 32.031
-3.5 | 0.273 | 0.00585 | -0.149 | 46.693
-3 | 0.344 | 0.00564 | -0.15 | 60.968
-2.5 | 0.415 | 0.0054 | -0.15 | 76.886
-2 | 0.483 | 0.0052 | -0.151 | 92.923
-1.5 | 0.553 | 0.00501 | -0.152 | 110.213
-1 | 0.622 | 0.00495 | -0.152 | 125.688
-0.5 | 0.691 | 0.00502 | -0.153 | 137.711
0 | 0.758 | 0.0051 | -0.154 | 148.793
0.5 | 0.827 | 0.00522 | -0.154 | 158.369
1 | 0.895 | 0.00531 | -0.155 | 168.639
1.5 | 0.963 | 0.00537 | -0.155 | 179.302
2 | 1.031 | 0.00555 | -0.156 | 185.732
2.5 | 1.098 | 0.00572 | -0.157 | 192.08
3 | 1.165 | 0.00479 | -0.157 | 243.3
3.5 | 1.232 | 0.00491 | -0.158 | 250.962
4 | 1.298 | 0.00504 | -0.158 | 257.37
4.5 | 1.363 | 0.00524 | -0.159 | 260.253
5 | 1.426 | 0.00993 | -0.159 | 143.657
5.5 | 1.487 | 0.01078 | -0.16 | 137.977
6 | 1.545 | 0.01234 | -0.16 | 125.241
6.5 | 1.598 | 0.01389 | -0.16 | 114.977
7 | 1.641 | 0.0158 | -0.161 | 103.875
7.5 | 1.673 | 0.01782 | -0.161 | 93.848
8 | 1.687 | 0.01996 | -0.161 | 84.514
8.5 | 1.672 | 0.02302 | -0.16 | 72.641
9 | 1.562 | 0.02605 | -0.159 | 59.974
9.5 | 0.962 | 0.03455 | -0.155 | 27.853
10 | 0.988 | 0.03664 | -0.154 | 26.959
10.5 | 0.992 | 0.0463 | -0.149 | 21.421
11 | 0.896 | 0.08419 | -0.079 | 10.642
11.5 | 1.029 | 0.05755 | -0.144 | 17.874
12 | 0.963 | 0.09902 | -0.102 | 9.723
12.5 | 0.993 | 0.09541 | -0.106 | 10.405
13 | 1.103 | 0.07051 | -0.142 | 15.645

## 72. Re 4M Mach 0.50 (2)
BIGFOIL.COM POLAR EXPORT
e210
EPPLER 210 |  |  |  | Cl Max: | 1.6085 | at alpha= | 11.5 | deg
XFOIL ncrit=9 |  |  |  | L/D Max: | 173.051 | at alpha= | 4.5 | deg
Re: | 4000000 |  |  | Cd Min: | 0.24564 | at alpha= | -19.5 | deg
Mach: | 0.5 |  |  | Cl=0 at alpha= | -4.8953 | deg
|  |  |  | @ Cl=0.1, Cd= | 0.0074939
|  |  |  | @ Cl=0.4, Cd= | 0.0063454
|  |  |  | @ Cl=0.6, Cd= | 0.005711
alpha (deg) | Cl | Cd | Cm | Cl/Cd
-19.5 | -0.5315 | 0.24564 | -0.0038 | -2.1637
-19 | -0.5091 | 0.23783 | -0.0085 | -2.1406
-18.5 | -0.4845 | 0.23037 | -0.0136 | -2.1031
-18 | -0.4565 | 0.22178 | -0.02 | -2.0583
-17.5 | -0.4265 | 0.21258 | -0.0272 | -2.0063
-17 | -0.3982 | 0.20246 | -0.0342 | -1.9668
-16.5 | -0.3695 | 0.19385 | -0.0411 | -1.9061
-16 | -0.341 | 0.18469 | -0.048 | -1.8463
-15.5 | -0.3157 | 0.17575 | -0.0541 | -1.7963
-15 | -0.2903 | 0.16651 | -0.0606 | -1.7434
-14.5 | -0.2726 | 0.15814 | -0.0646 | -1.7238
-14 | -0.2599 | 0.14919 | -0.0681 | -1.7421
-13.5 | -0.244 | 0.14009 | -0.0729 | -1.7417
-13 | -0.2236 | 0.13231 | -0.0778 | -1.69
-12.5 | -0.2038 | 0.12366 | -0.0835 | -1.6481
-12 | -0.1862 | 0.11462 | -0.0895 | -1.6245
-11.5 | -0.176 | 0.10429 | -0.0962 | -1.6876
-11 | -0.1717 | 0.09287 | -0.1043 | -1.8488
-10.5 | -0.1604 | 0.08328 | -0.112 | -1.926
-10 | -0.1615 | 0.07572 | -0.1147 | -2.1329
-9.5 | -0.1743 | 0.06351 | -0.1247 | -2.7444
-9 | -0.191 | 0.05097 | -0.1362 | -3.7473
-8.5 | -0.1928 | 0.03293 | -0.1628 | -5.8548
-8 | -0.2279 | 0.02555 | -0.1656 | -8.9198
-7.5 | -0.2617 | 0.01972 | -0.1625 | -13.2708
-7 | -0.2591 | 0.01355 | -0.1585 | -19.1218
-6.5 | -0.2098 | 0.01092 | -0.1551 | -19.2125
-6 | -0.1479 | 0.00951 | -0.1525 | -15.5521
-5.5 | -0.0823 | 0.00859 | -0.1505 | -9.5809
-5 | -0.0143 | 0.0081 | -0.1491 | -1.7654
-4.5 | 0.054 | 0.00773 | -0.148 | 6.9858
-4 | 0.1222 | 0.00738 | -0.1471 | 16.5583
-3.5 | 0.1906 | 0.00716 | -0.1465 | 26.6201
-3 | 0.2584 | 0.00698 | -0.146 | 37.0201
-2 | 0.3928 | 0.00637 | -0.1457 | 61.6641
-1.5 | 0.46 | 0.00614 | -0.1457 | 74.9186
-1 | 0.5265 | 0.00591 | -0.1457 | 89.0863
-0.5 | 0.5935 | 0.00571 | -0.1458 | 103.9405
0 | 0.6604 | 0.00572 | -0.1456 | 115.4545
0.5 | 0.7268 | 0.00583 | -0.1453 | 124.6655
1 | 0.7936 | 0.00592 | -0.1451 | 134.0541
1.5 | 0.86 | 0.00603 | -0.1447 | 142.6202
2 | 0.9258 | 0.00618 | -0.1441 | 149.8058
2.5 | 0.9915 | 0.00634 | -0.1434 | 156.388
3 | 1.0568 | 0.00651 | -0.1425 | 162.3349
3.5 | 1.1214 | 0.00672 | -0.1413 | 166.875
4 | 1.1856 | 0.00694 | -0.1399 | 170.8357
4.5 | 1.2477 | 0.00721 | -0.1379 | 173.0513
5.5 | 1.3639 | 0.00789 | -0.1318 | 172.8644
6 | 1.4163 | 0.00844 | -0.1275 | 167.8081
6.5 | 1.4589 | 0.00928 | -0.1216 | 157.2091
7 | 1.4863 | 0.01018 | -0.1131 | 146.002
7.5 | 1.5175 | 0.01154 | -0.1055 | 131.4991
8.5 | 1.5649 | 0.0151 | -0.0894 | 103.6358
9 | 1.5825 | 0.01751 | -0.0817 | 90.3769
9.5 | 1.5959 | 0.02057 | -0.0747 | 77.5839
10 | 1.6055 | 0.02446 | -0.0688 | 65.6378
10.5 | 1.5987 | 0.03018 | -0.0638 | 52.9722
11 | 1.6054 | 0.03564 | -0.0606 | 45.0449
11.5 | 1.6085 | 0.04181 | -0.0582 | 38.4717
12 | 1.6049 | 0.04892 | -0.0565 | 32.8066
12.5 | 1.5962 | 0.05693 | -0.0557 | 28.0379
13 | 1.5801 | 0.06619 | -0.0561 | 23.8722
13.5 | 1.5574 | 0.07683 | -0.0579 | 20.2707
14 | 1.5304 | 0.08862 | -0.0611 | 17.2692
14.5 | 1.5024 | 0.10123 | -0.0656 | 14.8415
15 | 1.4724 | 0.11474 | -0.0716 | 12.8325
15.5 | 1.4455 | 0.12838 | -0.0784 | 11.2595
16 | 1.4192 | 0.14243 | -0.0864 | 9.9642
16.5 | 1.395 | 0.15668 | -0.0952 | 8.9035

## 73. Re 5M Mach 0.00 (1)
BIGFOIL.COM POLAR EXPORT
e210
EPPLER 210 |  |  |  | Cl Max: | 1.7 | at alpha= | 11 | deg
JavaFoil+Calcfoil stall+Eppler ext transition |  |  |  | L/D Max: | 250.204 | at alpha= | 6 | deg
Re: | 5000000 |  |  | Cd Min: | 0.00474 | at alpha= | -1 | deg
Mach: | 0 |  |  | Cl=0 at alpha= | -5.475 | deg
|  |  |  | @ Cl=0.1, Cd= | 0.0068455
|  |  |  | @ Cl=0.4, Cd= | 0.0059083
|  |  |  | @ Cl=0.6, Cd= | 0.0047708
alpha (deg) | Cl | Cd | Cm | Cl/Cd
-17.5 | -0.501 | 0.13174 | -0.058 | -3.802
-17 | -0.511 | 0.12585 | -0.058 | -4.063
-16.5 | -0.522 | 0.11708 | -0.061 | -4.455
-16 | -0.529 | 0.11137 | -0.061 | -4.75
-15.5 | -0.535 | 0.10471 | -0.063 | -5.111
-15 | -0.541 | 0.09431 | -0.068 | -5.738
-14.5 | -0.544 | 0.0859 | -0.072 | -6.338
-14 | -0.546 | 0.07684 | -0.077 | -7.105
-13.5 | -0.54 | 0.07266 | -0.077 | -7.437
-13 | -0.54 | 0.05975 | -0.085 | -9.046
-12.5 | -0.558 | 0.03329 | -0.101 | -16.759
-12 | -0.553 | 0.02427 | -0.106 | -22.768
-11.5 | -0.542 | 0.0179 | -0.11 | -30.269
-11 | -0.522 | 0.01453 | -0.113 | -35.923
-10.5 | -0.499 | 0.01149 | -0.116 | -43.43
-10 | -0.469 | 0.00992 | -0.119 | -47.276
-9.5 | -0.43 | 0.00918 | -0.121 | -46.821
-9 | -0.385 | 0.00811 | -0.122 | -47.543
-8.5 | -0.336 | 0.00778 | -0.123 | -43.255
-8 | -0.285 | 0.00784 | -0.124 | -36.315
-7.5 | -0.231 | 0.00767 | -0.124 | -30.158
-7 | -0.176 | 0.00752 | -0.125 | -23.389
-6.5 | -0.119 | 0.00727 | -0.126 | -16.412
-6 | -0.061 | 0.00712 | -0.126 | -8.632
-5.5 | -0.003 | 0.00698 | -0.127 | -0.395
-5 | 0.057 | 0.00691 | -0.127 | 8.206
-4.5 | 0.117 | 0.00682 | -0.128 | 17.097
-4 | 0.177 | 0.00668 | -0.129 | 26.482
-3.5 | 0.238 | 0.00627 | -0.129 | 37.895
-3 | 0.298 | 0.00612 | -0.13 | 48.755
-2.5 | 0.36 | 0.00601 | -0.13 | 59.918
-2 | 0.419 | 0.00586 | -0.131 | 71.525
-1.5 | 0.479 | 0.00575 | -0.132 | 83.282
-1 | 0.539 | 0.00474 | -0.132 | 113.74
-0.5 | 0.599 | 0.00477 | -0.133 | 125.639
0 | 0.659 | 0.00482 | -0.133 | 136.714
0.5 | 0.718 | 0.0049 | -0.134 | 146.624
1 | 0.778 | 0.00495 | -0.134 | 157.078
1.5 | 0.837 | 0.00503 | -0.135 | 166.465
2 | 0.896 | 0.00512 | -0.135 | 175.01
2.5 | 0.955 | 0.00522 | -0.136 | 182.852
3 | 1.014 | 0.00534 | -0.136 | 190.052
3.5 | 1.073 | 0.00545 | -0.137 | 196.902
4 | 1.131 | 0.00557 | -0.137 | 203.109
4.5 | 1.189 | 0.00574 | -0.138 | 207.007
5 | 1.246 | 0.00589 | -0.138 | 211.397
5.5 | 1.302 | 0.00612 | -0.139 | 212.592
6 | 1.357 | 0.00542 | -0.139 | 250.204
6.5 | 1.41 | 0.00584 | -0.139 | 241.485
7 | 1.46 | 0.00622 | -0.14 | 234.575
7.5 | 1.508 | 0.01167 | -0.14 | 129.173
8 | 1.553 | 0.01262 | -0.141 | 123.105
8.5 | 1.596 | 0.01335 | -0.141 | 119.506
9 | 1.629 | 0.01438 | -0.141 | 113.334
9.5 | 1.656 | 0.01535 | -0.141 | 107.886
10 | 1.678 | 0.01644 | -0.142 | 102.069
10.5 | 1.692 | 0.01737 | -0.142 | 97.433
11 | 1.7 | 0.01842 | -0.142 | 92.293
11.5 | 1.699 | 0.01956 | -0.142 | 86.869
12 | 1.691 | 0.0208 | -0.142 | 81.3
12.5 | 1.672 | 0.0223 | -0.142 | 74.986
13 | 1.646 | 0.02399 | -0.141 | 68.597
13.5 | 1.612 | 0.0259 | -0.141 | 62.214
14 | 1.573 | 0.02799 | -0.14 | 56.189
14.5 | 1.528 | 0.03053 | -0.139 | 50.053
15 | 1.481 | 0.03297 | -0.139 | 44.935
15.5 | 1.429 | 0.03619 | -0.138 | 39.491
16 | 1.374 | 0.04031 | -0.137 | 34.08

## 74. Re 5M Mach 0.00 (2)
BIGFOIL.COM POLAR EXPORT
e210
EPPLER 210 |  |  |  | Cl Max: | 1.7701 | at alpha= | 17 | deg
XFOIL ncrit=9 |  |  |  | L/D Max: | 175.653 | at alpha= | 5.5 | deg
Re: | 5000000 |  |  | Cd Min: | 0.08748 | at alpha= | 20 | deg
Mach: | 0 |  |  | Cl=0 at alpha= | -5.1518 | deg
|  |  |  | @ Cl=0.1, Cd= | 0.0066073
|  |  |  | @ Cl=0.4, Cd= | 0.0055434
|  |  |  | @ Cl=0.6, Cd= | 0.0051529
alpha (deg) | Cl | Cd | Cm | Cl/Cd
-18.5 | -1.1412 | 0.0582 | -0.0899 | -19.6082
-18 | -1.1839 | 0.04466 | -0.1004 | -26.5092
-17.5 | -1.207 | 0.03423 | -0.1097 | -35.2615
-17 | -1.1946 | 0.02829 | -0.1161 | -42.2269
-16.5 | -1.1668 | 0.02408 | -0.122 | -48.4551
-16 | -1.1588 | 0.02109 | -0.1219 | -54.9455
-15.5 | -1.1107 | 0.01897 | -0.1246 | -58.5503
-15 | -1.0446 | 0.01691 | -0.1302 | -61.7741
-14.5 | -0.9816 | 0.0152 | -0.1343 | -64.5789
-14 | -0.9215 | 0.01414 | -0.1369 | -65.1697
-13.5 | -0.8755 | 0.01323 | -0.1362 | -66.1754
-13 | -0.8265 | 0.01245 | -0.1358 | -66.3855
-12.5 | -0.7728 | 0.01174 | -0.1362 | -65.8262
-12 | -0.7187 | 0.01108 | -0.1366 | -64.8646
-11.5 | -0.6665 | 0.01025 | -0.1366 | -65.0244
-11 | -0.6171 | 0.00966 | -0.1358 | -63.882
-10.5 | -0.5637 | 0.00916 | -0.1356 | -61.5393
-10 | -0.5098 | 0.00871 | -0.1355 | -58.5304
-9.5 | -0.4556 | 0.00837 | -0.1353 | -54.4325
-9 | -0.4102 | 0.00816 | -0.1332 | -50.2696
-8.5 | -0.3619 | 0.00792 | -0.1318 | -45.6944
-8 | -0.3105 | 0.00778 | -0.131 | -39.91
-7.5 | -0.2575 | 0.00763 | -0.1305 | -33.7484
-7 | -0.2035 | 0.00752 | -0.1302 | -27.0612
-6.5 | -0.1495 | 0.00726 | -0.1299 | -20.5923
-6 | -0.0945 | 0.00708 | -0.1298 | -13.3475
-5.5 | -0.039 | 0.00695 | -0.1297 | -5.6115
-5 | 0.017 | 0.00683 | -0.1298 | 2.489
-4.5 | 0.073 | 0.00666 | -0.1298 | 10.961
-4 | 0.1294 | 0.00655 | -0.1299 | 19.7557
-3.5 | 0.1858 | 0.00638 | -0.13 | 29.1223
-3 | 0.242 | 0.00612 | -0.1302 | 39.5425
-2.5 | 0.2983 | 0.00591 | -0.1304 | 50.4738
-2 | 0.3551 | 0.00571 | -0.1307 | 62.1891
-1.5 | 0.4117 | 0.0055 | -0.131 | 74.8545
-0.5 | 0.5247 | 0.00513 | -0.1316 | 102.2807
0 | 0.5815 | 0.00513 | -0.1319 | 113.3528
0.5 | 0.638 | 0.0052 | -0.132 | 122.6923
1 | 0.6947 | 0.00525 | -0.1322 | 132.3238
1.5 | 0.751 | 0.00533 | -0.1323 | 140.9006
2 | 0.8067 | 0.00544 | -0.1324 | 148.2904
2.5 | 0.8621 | 0.00556 | -0.1324 | 155.054
3 | 0.9173 | 0.00569 | -0.1323 | 161.2127
3.5 | 0.9721 | 0.00583 | -0.1322 | 166.741
4 | 1.0263 | 0.006 | -0.1321 | 171.05
5 | 1.1323 | 0.00646 | -0.1313 | 175.2786
5.5 | 1.1839 | 0.00674 | -0.1308 | 175.6528
6 | 1.2328 | 0.00717 | -0.1297 | 171.9386
6.5 | 1.2778 | 0.00778 | -0.1279 | 164.2416
7 | 1.319 | 0.00847 | -0.1255 | 155.7261
7.5 | 1.3561 | 0.00919 | -0.1221 | 147.5626
8 | 1.3976 | 0.00995 | -0.1198 | 140.4623
8.5 | 1.4376 | 0.01072 | -0.1172 | 134.1045
9 | 1.4741 | 0.01145 | -0.1138 | 128.7424
9.5 | 1.5062 | 0.01216 | -0.1097 | 123.8651
10 | 1.5361 | 0.01298 | -0.1052 | 118.3436
10.5 | 1.5661 | 0.01384 | -0.101 | 113.1575
11 | 1.5928 | 0.01485 | -0.0964 | 107.2593
11.5 | 1.6159 | 0.01605 | -0.0915 | 100.6791
12 | 1.6403 | 0.01725 | -0.0871 | 95.0899
12.5 | 1.663 | 0.01859 | -0.0828 | 89.4567
13 | 1.6841 | 0.02014 | -0.0786 | 83.6197
13.5 | 1.7045 | 0.02184 | -0.0747 | 78.0449
14 | 1.7219 | 0.0239 | -0.0711 | 72.046
14.5 | 1.7349 | 0.02648 | -0.0675 | 65.5174
15 | 1.7466 | 0.02943 | -0.0644 | 59.3476
15.5 | 1.7508 | 0.03334 | -0.0616 | 52.5135
16 | 1.7586 | 0.03728 | -0.0597 | 47.1727
16.5 | 1.7637 | 0.04182 | -0.0583 | 42.1736
17 | 1.7701 | 0.04649 | -0.0576 | 38.0749
17.5 | 1.77 | 0.05218 | -0.0573 | 33.921
18 | 1.7687 | 0.05833 | -0.0575 | 30.3223
18.5 | 1.7678 | 0.06471 | -0.0583 | 27.3188
19 | 1.763 | 0.07189 | -0.0595 | 24.5236
19.5 | 1.7578 | 0.07937 | -0.0613 | 22.1469
20 | 1.7502 | 0.08748 | -0.0636 | 20.0069

## 75. Re 5M Mach 0.10 (1)
BIGFOIL.COM POLAR EXPORT
e210
EPPLER 210 |  |  |  | Cl Max: | 1.697 | at alpha= | 11 | deg
JavaFoil+Calcfoil stall+Eppler ext transition |  |  |  | L/D Max: | 250.853 | at alpha= | 6 | deg
Re: | 5000000 |  |  | Cd Min: | 0.00476 | at alpha= | -1 | deg
Mach: | 0.1 |  |  | Cl=0 at alpha= | -5.475 | deg
|  |  |  | @ Cl=0.1, Cd= | 0.0068442
|  |  |  | @ Cl=0.4, Cd= | 0.0059492
|  |  |  | @ Cl=0.6, Cd= | 0.00476
alpha (deg) | Cl | Cd | Cm | Cl/Cd
-17.5 | -0.466 | 0.13613 | -0.056 | -3.42
-17 | -0.479 | 0.1299 | -0.056 | -3.688
-16.5 | -0.491 | 0.12124 | -0.057 | -4.053
-16 | -0.502 | 0.11569 | -0.057 | -4.338
-15.5 | -0.512 | 0.10669 | -0.061 | -4.796
-15 | -0.52 | 0.09822 | -0.065 | -5.29
-14.5 | -0.525 | 0.09006 | -0.069 | -5.828
-14 | -0.528 | 0.08162 | -0.073 | -6.47
-13.5 | -0.525 | 0.07746 | -0.073 | -6.775
-13 | -0.523 | 0.06775 | -0.08 | -7.725
-12.5 | -0.542 | 0.03955 | -0.098 | -13.694
-12 | -0.542 | 0.02742 | -0.104 | -19.75
-11.5 | -0.534 | 0.01976 | -0.109 | -27.003
-11 | -0.516 | 0.0158 | -0.112 | -32.662
-10.5 | -0.496 | 0.01209 | -0.116 | -40.975
-10 | -0.467 | 0.01019 | -0.119 | -45.828
-9.5 | -0.429 | 0.00932 | -0.121 | -46.012
-9 | -0.386 | 0.00888 | -0.123 | -43.429
-8.5 | -0.337 | 0.0078 | -0.124 | -43.232
-8 | -0.286 | 0.00793 | -0.124 | -36.036
-7.5 | -0.232 | 0.00767 | -0.125 | -30.239
-7 | -0.177 | 0.00749 | -0.126 | -23.579
-6.5 | -0.12 | 0.00733 | -0.126 | -16.349
-6 | -0.062 | 0.00716 | -0.127 | -8.618
-5.5 | -0.003 | 0.00701 | -0.128 | -0.395
-5 | 0.057 | 0.00688 | -0.128 | 8.276
-4.5 | 0.117 | 0.00683 | -0.129 | 17.173
-4 | 0.178 | 0.00674 | -0.129 | 26.395
-3.5 | 0.239 | 0.00626 | -0.13 | 38.131
-3 | 0.3 | 0.00613 | -0.131 | 48.867
-2.5 | 0.362 | 0.00602 | -0.131 | 60.102
-2 | 0.421 | 0.00591 | -0.132 | 71.315
-1.5 | 0.482 | 0.00483 | -0.132 | 99.774
-1 | 0.542 | 0.00476 | -0.133 | 113.947
-0.5 | 0.602 | 0.00476 | -0.133 | 126.478
0 | 0.662 | 0.00486 | -0.134 | 136.271
0.5 | 0.722 | 0.00489 | -0.134 | 147.586
1 | 0.782 | 0.00496 | -0.135 | 157.464
1.5 | 0.841 | 0.00502 | -0.135 | 167.641
2 | 0.901 | 0.00512 | -0.136 | 175.935
2.5 | 0.96 | 0.00524 | -0.136 | 183.136
3 | 1.019 | 0.00533 | -0.137 | 191.193
3.5 | 1.078 | 0.00544 | -0.137 | 198.228
4 | 1.136 | 0.00559 | -0.138 | 203.334
4.5 | 1.194 | 0.00574 | -0.138 | 208.044
5 | 1.252 | 0.00589 | -0.139 | 212.422
5.5 | 1.308 | 0.00618 | -0.139 | 211.566
6 | 1.363 | 0.00544 | -0.14 | 250.853
6.5 | 1.416 | 0.00586 | -0.14 | 241.543
7 | 1.467 | 0.00625 | -0.141 | 234.838
7.5 | 1.514 | 0.01183 | -0.141 | 128.014
8 | 1.559 | 0.01274 | -0.141 | 122.401
8.5 | 1.601 | 0.01361 | -0.142 | 117.645
9 | 1.634 | 0.01477 | -0.142 | 110.594
9.5 | 1.661 | 0.01558 | -0.142 | 106.555
10 | 1.68 | 0.01668 | -0.142 | 100.72
10.5 | 1.693 | 0.01759 | -0.143 | 96.264
11 | 1.697 | 0.01868 | -0.143 | 90.886
11.5 | 1.694 | 0.01977 | -0.143 | 85.659
12 | 1.681 | 0.02126 | -0.143 | 79.071
12.5 | 1.658 | 0.02293 | -0.142 | 72.295
13 | 1.625 | 0.02469 | -0.142 | 65.832
13.5 | 1.587 | 0.02675 | -0.141 | 59.308
14 | 1.542 | 0.029 | -0.14 | 53.164
14.5 | 1.49 | 0.03205 | -0.14 | 46.492
15 | 1.438 | 0.03445 | -0.139 | 41.753
15.5 | 1.38 | 0.03801 | -0.138 | 36.306
16 | 1.318 | 0.04259 | -0.137 | 30.951

## 76. Re 5M Mach 0.10 (2)
BIGFOIL.COM POLAR EXPORT
e210
EPPLER 210 |  |  |  | Cl Max: | 1.7617 | at alpha= | 17 | deg
XFOIL ncrit=9 |  |  |  | L/D Max: | 175.849 | at alpha= | 5.5 | deg
Re: | 5000000 |  |  | Cd Min: | 0.21756 | at alpha= | -19.5 | deg
Mach: | 0.1 |  |  | Cl=0 at alpha= | -5.1445 | deg
|  |  |  | @ Cl=0.1, Cd= | 0.0066222
|  |  |  | @ Cl=0.4, Cd= | 0.0055677
|  |  |  | @ Cl=0.6, Cd= | 0.0051592
alpha (deg) | Cl | Cd | Cm | Cl/Cd
-19.5 | -0.5021 | 0.21756 | -0.007 | -2.3079
-19 | -0.483 | 0.20977 | -0.0123 | -2.3025
-18 | -0.8027 | 0.10901 | -0.0578 | -7.3635
-17.5 | -1.1359 | 0.04691 | -0.101 | -24.2145
-17 | -1.1613 | 0.036 | -0.1106 | -32.2583
-16.5 | -1.1525 | 0.02916 | -0.1182 | -39.5233
-16 | -1.1286 | 0.02405 | -0.1253 | -46.9272
-15.5 | -1.116 | 0.02062 | -0.1263 | -54.1222
-15 | -1.0504 | 0.01856 | -0.1317 | -56.5948
-14.5 | -0.99 | 0.01629 | -0.1361 | -60.7735
-14 | -0.9303 | 0.01483 | -0.1388 | -62.731
-13.5 | -0.8816 | 0.01375 | -0.1386 | -64.1164
-13 | -0.8338 | 0.01287 | -0.1379 | -64.7863
-12.5 | -0.7801 | 0.01206 | -0.1381 | -64.6849
-12 | -0.7254 | 0.01133 | -0.1384 | -64.0247
-11.5 | -0.6705 | 0.01065 | -0.1386 | -62.9577
-11 | -0.6226 | 0.00986 | -0.1373 | -63.144
-10.5 | -0.569 | 0.0093 | -0.137 | -61.1828
-10 | -0.5147 | 0.00883 | -0.1368 | -58.2899
-9.5 | -0.4601 | 0.00845 | -0.1365 | -54.4497
-9 | -0.4136 | 0.00837 | -0.1344 | -49.4146
-8.5 | -0.3657 | 0.00801 | -0.1328 | -45.6554
-8 | -0.3139 | 0.00784 | -0.1319 | -40.0383
-7.5 | -0.2604 | 0.00768 | -0.1313 | -33.9062
-7 | -0.206 | 0.00756 | -0.1309 | -27.2487
-6.5 | -0.1513 | 0.00732 | -0.1307 | -20.6694
-6 | -0.0961 | 0.00711 | -0.1304 | -13.5162
-5.5 | -0.0401 | 0.00697 | -0.1304 | -5.7532
-5 | 0.0163 | 0.00685 | -0.1304 | 2.3796
-4.5 | 0.0727 | 0.00668 | -0.1304 | 10.8832
-4 | 0.1294 | 0.00656 | -0.1305 | 19.7256
-3.5 | 0.1863 | 0.0064 | -0.1306 | 29.1094
-3 | 0.2428 | 0.00613 | -0.1308 | 39.6085
-2.5 | 0.2995 | 0.00593 | -0.131 | 50.5059
-2 | 0.3566 | 0.00572 | -0.1313 | 62.3427
-1.5 | 0.4136 | 0.00552 | -0.1316 | 74.9275
-1 | 0.4703 | 0.00532 | -0.1319 | 88.4023
-0.5 | 0.5272 | 0.00515 | -0.1322 | 102.3689
0 | 0.5844 | 0.00514 | -0.1324 | 113.6965
0.5 | 0.6412 | 0.00521 | -0.1325 | 123.071
1 | 0.6982 | 0.00527 | -0.1327 | 132.4858
1.5 | 0.7549 | 0.00534 | -0.1328 | 141.367
2 | 0.811 | 0.00545 | -0.1329 | 148.8073
2.5 | 0.8668 | 0.00557 | -0.1328 | 155.6194
3 | 0.9222 | 0.00571 | -0.1328 | 161.5061
3.5 | 0.9774 | 0.00585 | -0.1327 | 167.0769
4 | 1.032 | 0.00602 | -0.1325 | 171.4286
4.5 | 1.0859 | 0.00622 | -0.1322 | 174.582
5.5 | 1.1905 | 0.00677 | -0.131 | 175.8493
6 | 1.2398 | 0.0072 | -0.1299 | 172.1944
6.5 | 1.2847 | 0.00784 | -0.1281 | 163.8648
7 | 1.3262 | 0.00853 | -0.1255 | 155.4748
7.5 | 1.3628 | 0.00926 | -0.1219 | 147.1706
8 | 1.4044 | 0.01003 | -0.1195 | 140.0199
8.5 | 1.444 | 0.01081 | -0.1167 | 133.58
9 | 1.4779 | 0.01156 | -0.1127 | 127.846
9.5 | 1.5104 | 0.01228 | -0.1084 | 122.9967
10 | 1.5395 | 0.01316 | -0.1038 | 116.9833
10.5 | 1.5694 | 0.01405 | -0.0994 | 111.7011
11 | 1.5951 | 0.01514 | -0.0946 | 105.3567
11.5 | 1.6175 | 0.01641 | -0.0895 | 98.5679
12 | 1.6419 | 0.01767 | -0.0851 | 92.9202
12.5 | 1.6635 | 0.01915 | -0.0806 | 86.8668
13 | 1.6849 | 0.02077 | -0.0765 | 81.1218
13.5 | 1.7039 | 0.02267 | -0.0726 | 75.161
14 | 1.7201 | 0.02495 | -0.0689 | 68.9419
14.5 | 1.7314 | 0.02784 | -0.0654 | 62.1911
15 | 1.7413 | 0.03116 | -0.0625 | 55.8825
15.5 | 1.7445 | 0.03543 | -0.06 | 49.2379
16 | 1.7527 | 0.03957 | -0.0584 | 44.2937
16.5 | 1.7567 | 0.04446 | -0.0573 | 39.5119
17 | 1.7617 | 0.04952 | -0.0568 | 35.5755
17.5 | 1.7594 | 0.05575 | -0.0568 | 31.5587
18 | 1.7559 | 0.06243 | -0.0573 | 28.1259
18.5 | 1.7545 | 0.06914 | -0.0584 | 25.376
19 | 1.7482 | 0.07675 | -0.06 | 22.7779
19.5 | 1.7413 | 0.08479 | -0.0621 | 20.5366
20 | 1.7307 | 0.0936 | -0.0649 | 18.4904

## 77. Re 5M Mach 0.25 (1)
BIGFOIL.COM POLAR EXPORT
e210
EPPLER 210 |  |  |  | Cl Max: | 1.687 | at alpha= | 10 | deg
JavaFoil+Calcfoil stall+Eppler ext transition |  |  |  | L/D Max: | 255.17 | at alpha= | 5.5 | deg
Re: | 5000000 |  |  | Cd Min: | 0.00477 | at alpha= | -1 | deg
Mach: | 0.25 |  |  | Cl=0 at alpha= | -5.4754 | deg
|  |  |  | @ Cl=0.1, Cd= | 0.0069493
|  |  |  | @ Cl=0.4, Cd= | 0.0051028
|  |  |  | @ Cl=0.6, Cd= | 0.0047977
alpha (deg) | Cl | Cd | Cm | Cl/Cd
-15.5 | -0.304 | 0.11672 | -0.058 | -2.603
-15 | -0.34 | 0.10974 | -0.058 | -3.101
-14.5 | -0.372 | 0.10334 | -0.058 | -3.596
-14 | -0.398 | 0.09848 | -0.058 | -4.037
-13.5 | -0.418 | 0.09218 | -0.059 | -4.534
-13 | -0.432 | 0.08531 | -0.06 | -5.068
-12.5 | -0.442 | 0.07745 | -0.066 | -5.705
-12 | -0.446 | 0.06996 | -0.073 | -6.371
-11.5 | -0.443 | 0.06374 | -0.077 | -6.942
-11 | -0.453 | 0.0399 | -0.098 | -11.353
-10.5 | -0.462 | 0.02005 | -0.112 | -23.027
-10 | -0.45 | 0.01292 | -0.119 | -34.835
-9.5 | -0.419 | 0.01079 | -0.122 | -38.832
-9 | -0.382 | 0.00953 | -0.125 | -40.075
-8.5 | -0.339 | 0.00889 | -0.127 | -38.129
-8 | -0.289 | 0.00785 | -0.128 | -36.81
-7.5 | -0.236 | 0.00789 | -0.128 | -29.888
-7 | -0.18 | 0.00764 | -0.129 | -23.542
-6.5 | -0.122 | 0.00744 | -0.13 | -16.44
-6 | -0.063 | 0.00728 | -0.13 | -8.674
-5.5 | -0.003 | 0.00712 | -0.131 | -0.398
-5 | 0.058 | 0.00699 | -0.132 | 8.354
-4.5 | 0.12 | 0.00693 | -0.132 | 17.364
-4 | 0.183 | 0.00677 | -0.133 | 26.985
-3.5 | 0.245 | 0.00639 | -0.134 | 38.348
-3 | 0.308 | 0.0062 | -0.134 | 49.656
-2.5 | 0.372 | 0.00519 | -0.135 | 71.652
-2 | 0.433 | 0.005 | -0.135 | 86.522
-1.5 | 0.495 | 0.00487 | -0.136 | 101.5
-1 | 0.557 | 0.00477 | -0.136 | 116.764
-0.5 | 0.619 | 0.00481 | -0.137 | 128.687
0 | 0.68 | 0.00486 | -0.138 | 140.015
0.5 | 0.741 | 0.00495 | -0.138 | 149.885
1 | 0.803 | 0.005 | -0.139 | 160.479
1.5 | 0.864 | 0.00507 | -0.139 | 170.319
2 | 0.925 | 0.00519 | -0.14 | 178.146
2.5 | 0.986 | 0.0053 | -0.14 | 185.904
3 | 1.046 | 0.0054 | -0.141 | 193.914
3.5 | 1.107 | 0.00549 | -0.141 | 201.771
4 | 1.167 | 0.00569 | -0.142 | 205.135
4.5 | 1.226 | 0.00586 | -0.142 | 209.064
5 | 1.285 | 0.00603 | -0.143 | 213.185
5.5 | 1.342 | 0.00526 | -0.143 | 255.17
6 | 1.398 | 0.00563 | -0.144 | 248.485
6.5 | 1.452 | 0.00609 | -0.144 | 238.486
7 | 1.502 | 0.01155 | -0.144 | 130.1
7.5 | 1.549 | 0.01265 | -0.145 | 122.415
8 | 1.592 | 0.01358 | -0.145 | 117.269
8.5 | 1.632 | 0.0147 | -0.145 | 110.971
9 | 1.66 | 0.01586 | -0.146 | 104.622
9.5 | 1.678 | 0.01715 | -0.146 | 97.851
10 | 1.687 | 0.01815 | -0.146 | 92.9
10.5 | 1.683 | 0.01937 | -0.146 | 86.914
11 | 1.668 | 0.02088 | -0.146 | 79.883
11.5 | 1.637 | 0.02249 | -0.146 | 72.814
12 | 1.591 | 0.02436 | -0.145 | 65.338
12.5 | 1.532 | 0.02661 | -0.145 | 57.568
13 | 1.459 | 0.02956 | -0.143 | 49.369
13.5 | 1.376 | 0.03301 | -0.142 | 41.677
14 | 1.282 | 0.03708 | -0.141 | 34.561
14.5 | 1.179 | 0.04179 | -0.139 | 28.221
15 | 1.067 | 0.04947 | -0.137 | 21.557

## 78. Re 5M Mach 0.25 (2)
BIGFOIL.COM POLAR EXPORT
e210
EPPLER 210 |  |  |  | Cl Max: | 1.7103 | at alpha= | 16 | deg
XFOIL ncrit=9 |  |  |  | L/D Max: | 177.266 | at alpha= | 5 | deg
Re: | 5000000 |  |  | Cd Min: | 0.20101 | at alpha= | -18 | deg
Mach: | 0.25 |  |  | Cl=0 at alpha= | -5.1015 | deg
|  |  |  | @ Cl=0.1, Cd= | 0.00673
|  |  |  | @ Cl=0.4, Cd= | 0.0056901
|  |  |  | @ Cl=0.6, Cd= | 0.00521
alpha (deg) | Cl | Cd | Cm | Cl/Cd
-18 | -0.4297 | 0.20101 | -0.0249 | -2.1377
-17.5 | -0.4047 | 0.19383 | -0.0306 | -2.0879
-16.5 | -0.3798 | 0.17066 | -0.0428 | -2.2255
-16 | -0.5799 | 0.11554 | -0.0654 | -5.019
-15.5 | -0.6573 | 0.09346 | -0.0797 | -7.033
-15 | -0.7166 | 0.07512 | -0.0936 | -9.5394
-14.5 | -0.8209 | 0.04928 | -0.1149 | -16.6579
-14 | -0.8659 | 0.03514 | -0.1275 | -24.6414
-13.5 | -0.8687 | 0.02449 | -0.1421 | -35.4716
-13 | -0.8404 | 0.01809 | -0.1513 | -46.4566
-12.5 | -0.8069 | 0.01556 | -0.1496 | -51.8573
-12 | -0.7543 | 0.01391 | -0.1493 | -54.2272
-11.5 | -0.6993 | 0.01255 | -0.1489 | -55.7211
-11 | -0.6482 | 0.01158 | -0.1472 | -55.9758
-10.5 | -0.5947 | 0.01069 | -0.1458 | -55.6314
-10 | -0.5407 | 0.00968 | -0.1446 | -55.8574
-9.5 | -0.4845 | 0.00913 | -0.1434 | -53.0668
-9 | -0.4373 | 0.00894 | -0.1405 | -48.915
-8.5 | -0.3855 | 0.0087 | -0.1385 | -44.3103
-8 | -0.3325 | 0.00826 | -0.1371 | -40.2542
-7.5 | -0.2768 | 0.00802 | -0.1361 | -34.5137
-7 | -0.2199 | 0.00781 | -0.1353 | -28.1562
-6.5 | -0.1622 | 0.00766 | -0.1348 | -21.1749
-6 | -0.1048 | 0.0073 | -0.1344 | -14.3562
-5.5 | -0.0467 | 0.00712 | -0.1341 | -6.559
-5 | 0.0119 | 0.00697 | -0.1339 | 1.7073
-4.5 | 0.0706 | 0.00681 | -0.1338 | 10.3671
-4 | 0.1294 | 0.00665 | -0.1337 | 19.4586
-3.5 | 0.1884 | 0.00652 | -0.1338 | 28.8957
-3 | 0.2472 | 0.00623 | -0.1339 | 39.679
-2.5 | 0.306 | 0.006 | -0.1341 | 51
-2 | 0.3647 | 0.00581 | -0.1343 | 62.7711
-1.5 | 0.4236 | 0.00561 | -0.1345 | 75.508
-1 | 0.4825 | 0.00539 | -0.1348 | 89.5176
-0.5 | 0.541 | 0.00523 | -0.135 | 103.4417
0 | 0.6 | 0.00521 | -0.1353 | 115.1631
0.5 | 0.659 | 0.00526 | -0.1354 | 125.2852
1 | 0.7174 | 0.00535 | -0.1354 | 134.0935
1.5 | 0.7761 | 0.00543 | -0.1355 | 142.9282
2 | 0.8343 | 0.00553 | -0.1355 | 150.868
2.5 | 0.892 | 0.00566 | -0.1354 | 157.5972
3 | 0.9494 | 0.0058 | -0.1353 | 163.6897
3.5 | 1.0065 | 0.00595 | -0.135 | 169.1597
4 | 1.0629 | 0.00614 | -0.1347 | 173.1107
4.5 | 1.1186 | 0.00636 | -0.1341 | 175.8805
5 | 1.1735 | 0.00662 | -0.1335 | 177.2659
5.5 | 1.2266 | 0.00696 | -0.1324 | 176.2356
6 | 1.2777 | 0.00739 | -0.131 | 172.8958
6.5 | 1.3221 | 0.00814 | -0.1284 | 162.4201
7 | 1.3642 | 0.00886 | -0.1253 | 153.9729
7.5 | 1.3988 | 0.00964 | -0.1206 | 145.1037
8 | 1.4371 | 0.01042 | -0.1167 | 137.9175
8.5 | 1.4692 | 0.01126 | -0.1116 | 130.4796
9 | 1.5007 | 0.01216 | -0.1065 | 123.4128
9.5 | 1.5319 | 0.01311 | -0.1016 | 116.8497
10 | 1.5609 | 0.01417 | -0.0964 | 110.1553
10.5 | 1.5838 | 0.01552 | -0.0906 | 102.049
11 | 1.6038 | 0.0171 | -0.0847 | 93.7895
11.5 | 1.6261 | 0.0187 | -0.0796 | 86.9572
12 | 1.6455 | 0.02063 | -0.0747 | 79.7625
12.5 | 1.6657 | 0.02274 | -0.0704 | 73.2498
13 | 1.6828 | 0.0253 | -0.0664 | 66.5138
13.5 | 1.695 | 0.02852 | -0.0628 | 59.432
14 | 1.7045 | 0.03233 | -0.0598 | 52.7219
14.5 | 1.7083 | 0.03705 | -0.0574 | 46.108
15 | 1.708 | 0.04258 | -0.0557 | 40.1127
15.5 | 1.7091 | 0.04838 | -0.0548 | 35.3266
16 | 1.7103 | 0.05451 | -0.0546 | 31.3759
16.5 | 1.7048 | 0.06173 | -0.055 | 27.617
17 | 1.7014 | 0.06908 | -0.056 | 24.6294
17.5 | 1.6899 | 0.07783 | -0.0578 | 21.7127
18 | 1.6771 | 0.08718 | -0.0604 | 19.2372
18.5 | 1.6656 | 0.09668 | -0.0635 | 17.228
19 | 1.6493 | 0.10724 | -0.0675 | 15.3795
19.5 | 1.6333 | 0.11797 | -0.0721 | 13.845
20 | 1.6155 | 0.12924 | -0.0775 | 12.5

## 79. Re 5M Mach 0.50 (1)
BIGFOIL.COM POLAR EXPORT
e210
EPPLER 210 |  |  |  | Cl Max: | 1.688 | at alpha= | 8 | deg
JavaFoil+Calcfoil stall+Eppler ext transition |  |  |  | L/D Max: | 265.728 | at alpha= | 4.5 | deg
Re: | 5000000 |  |  | Cd Min: | 0.00468 | at alpha= | 3 | deg
Mach: | 0.5 |  |  | Cl=0 at alpha= | -5.4776 | deg
|  |  |  | @ Cl=0.1, Cd= | 0.0064748
|  |  |  | @ Cl=0.4, Cd= | 0.0053759
|  |  |  | @ Cl=0.6, Cd= | 0.0049415
alpha (deg) | Cl | Cd | Cm | Cl/Cd
-20 | -0.802 | 0.15742 | -0.074 | -5.095
-19.5 | -0.775 | 0.15195 | -0.074 | -5.099
-19 | -0.748 | 0.14798 | -0.074 | -5.052
-18.5 | -0.722 | 0.1505 | -0.076 | -4.794
-18 | -0.694 | 0.14135 | -0.076 | -4.912
-17.5 | -0.666 | 0.13558 | -0.076 | -4.916
-17 | -0.638 | 0.13246 | -0.074 | -4.814
-16.5 | -0.609 | 0.12559 | -0.072 | -4.849
-16 | -0.581 | 0.12194 | -0.071 | -4.769
-15.5 | -0.554 | 0.11669 | -0.071 | -4.748
-15 | -0.526 | 0.11356 | -0.071 | -4.636
-14.5 | -0.5 | 0.1138 | -0.073 | -4.39
-14 | -0.472 | 0.10514 | -0.073 | -4.492
-13.5 | -0.444 | 0.09907 | -0.072 | -4.485
-13 | -0.416 | 0.09573 | -0.069 | -4.343
-12.5 | -0.388 | 0.09128 | -0.067 | -4.248
-12 | -0.36 | 0.08805 | -0.067 | -4.093
-11.5 | -0.333 | 0.08516 | -0.067 | -3.909
-11 | -0.305 | 0.08209 | -0.068 | -3.72
-10.5 | -0.278 | 0.07582 | -0.068 | -3.663
-10 | -0.25 | 0.06792 | -0.069 | -3.686
-9.5 | -0.223 | 0.0611 | -0.074 | -3.656
-9 | -0.197 | 0.05504 | -0.081 | -3.573
-8.5 | -0.172 | 0.04534 | -0.096 | -3.795
-8 | -0.165 | 0.01265 | -0.135 | -13.061
-7.5 | -0.207 | 0.01437 | -0.133 | -14.439
-7 | -0.181 | 0.00941 | -0.142 | -19.181
-6.5 | -0.129 | 0.00727 | -0.145 | -17.748
-6 | -0.068 | 0.00683 | -0.146 | -9.976
-5.5 | -0.003 | 0.00685 | -0.146 | -0.453
-5 | 0.064 | 0.0066 | -0.147 | 9.761
-4.5 | 0.133 | 0.00636 | -0.148 | 20.979
-4 | 0.203 | 0.0062 | -0.148 | 32.773
-3.5 | 0.273 | 0.00572 | -0.149 | 47.76
-3 | 0.344 | 0.00551 | -0.15 | 62.364
-2.5 | 0.415 | 0.00534 | -0.15 | 77.78
-2 | 0.483 | 0.00516 | -0.151 | 93.652
-1.5 | 0.553 | 0.00503 | -0.152 | 109.936
-1 | 0.622 | 0.0049 | -0.152 | 126.869
-0.5 | 0.691 | 0.00492 | -0.153 | 140.397
0 | 0.758 | 0.005 | -0.154 | 151.582
0.5 | 0.827 | 0.0051 | -0.154 | 162.214
1 | 0.895 | 0.00517 | -0.155 | 172.99
1.5 | 0.963 | 0.00529 | -0.155 | 181.948
2 | 1.031 | 0.00546 | -0.156 | 188.946
2.5 | 1.098 | 0.00556 | -0.157 | 197.43
3 | 1.166 | 0.00468 | -0.157 | 249.11
3.5 | 1.232 | 0.00483 | -0.158 | 255.31
4 | 1.298 | 0.00497 | -0.158 | 261.289
4.5 | 1.363 | 0.00513 | -0.159 | 265.728
5 | 1.426 | 0.00992 | -0.159 | 143.774
5.5 | 1.487 | 0.01103 | -0.16 | 134.891
6 | 1.545 | 0.0125 | -0.16 | 123.64
6.5 | 1.598 | 0.01388 | -0.16 | 115.09
7 | 1.641 | 0.0156 | -0.161 | 105.237
7.5 | 1.673 | 0.01745 | -0.161 | 95.882
8 | 1.688 | 0.01962 | -0.161 | 86.052
8.5 | 1.677 | 0.02215 | -0.161 | 75.694
9 | 1.567 | 0.02493 | -0.16 | 62.88
9.5 | 0.967 | 0.03282 | -0.156 | 29.46
10 | 0.993 | 0.03462 | -0.155 | 28.685
10.5 | 1 | 0.04296 | -0.151 | 23.276
11 | 1.021 | 0.04492 | -0.149 | 22.729
11.5 | 1.041 | 0.05231 | -0.147 | 19.898
12 | 0.97 | 0.09471 | -0.109 | 10.245
12.5 | 1.088 | 0.05862 | -0.145 | 18.568
13 | 1.115 | 0.06456 | -0.145 | 17.263

## 80. Re 5M Mach 0.50 (2)
BIGFOIL.COM POLAR EXPORT
e210
EPPLER 210 |  |  |  | Cl Max: | 1.6344 | at alpha= | 11.5 | deg
XFOIL ncrit=9 |  |  |  | L/D Max: | 607.816 | at alpha= | -1 | deg
Re: | 5000000 |  |  | Cd Min: | 0.24989 | at alpha= | -20 | deg
Mach: | 0.5 |  |  | Cl=0 at alpha= | -4.9204 | deg
|  |  |  | @ Cl=0.1, Cd= | 0.0012527
|  |  |  | @ Cl=0.4, Cd= | 0.00097648
|  |  |  | @ Cl=0.6, Cd= | 0.0025166
alpha (deg) | Cl | Cd | Cm | Cl/Cd
-20 | -0.5284 | 0.24989 | -0.0075 | -2.1145
-19.5 | -0.5058 | 0.2416 | -0.0124 | -2.0935
-19 | -0.4814 | 0.23338 | -0.0178 | -2.0627
-18.5 | -0.4554 | 0.22452 | -0.0242 | -2.0283
-18 | -0.4279 | 0.21531 | -0.0309 | -1.9874
-17.5 | -0.4019 | 0.20587 | -0.0373 | -1.9522
-17 | -0.3682 | 0.19869 | -0.0445 | -1.8531
-16.5 | -0.3429 | 0.18873 | -0.0511 | -1.8169
-16 | -0.3146 | 0.18085 | -0.0573 | -1.7396
-15.5 | -0.2889 | 0.17189 | -0.0636 | -1.6807
-15 | -0.2772 | 0.16374 | -0.0657 | -1.6929
-14.5 | -0.2601 | 0.15541 | -0.0697 | -1.6736
-14 | -0.1147 | 0.1226 | -0.0908 | -0.93556
-13.5 | -0.1023 | 0.11542 | -0.0952 | -0.88633
-13 | -0.0883 | 0.10844 | -0.0995 | -0.81428
-12.5 | -0.0834 | 0.09942 | -0.1044 | -0.83887
-12 | -0.0872 | 0.08903 | -0.1094 | -0.97945
-11.5 | -0.1104 | 0.07796 | -0.1122 | -1.4161
-11 | -0.1198 | 0.06762 | -0.1168 | -1.7717
-10.5 | -0.1323 | 0.0547 | -0.1256 | -2.4186
-10 | -0.1385 | 0.04115 | -0.1382 | -3.3657
-9.5 | -0.1696 | 0.03117 | -0.1427 | -5.4411
-9 | -0.1929 | 0.02182 | -0.1461 | -8.8405
-8.5 | -0.223 | 0.01366 | -0.1522 | -16.325
-8 | -0.2569 | 0.00918 | -0.156 | -27.9847
-7.5 | -0.2756 | 0.00606 | -0.1543 | -45.4785
-7 | -0.2643 | 0.00293 | -0.1521 | -90.2048
-6.5 | -0.2111 | 0.002 | -0.1499 | -105.55
-6 | -0.1459 | 0.00169 | -0.1482 | -86.3314
-5.5 | -0.0784 | 0.00153 | -0.1468 | -51.2418
-5 | -0.0109 | 0.00137 | -0.1458 | -7.9562
-4.5 | 0.0576 | 0.00129 | -0.1451 | 44.6512
-4 | 0.1258 | 0.00123 | -0.1445 | 102.2764
-3.5 | 0.1937 | 0.00117 | -0.1441 | 165.5556
-3 | 0.261 | 0.00113 | -0.1438 | 230.9735
-2.5 | 0.3281 | 0.00105 | -0.1438 | 312.4762
-2 | 0.3953 | 0.00098 | -0.1439 | 403.3673
-1.5 | 0.462 | 0.00093 | -0.1441 | 496.7742
-1 | 0.5288 | 0.00087 | -0.1443 | 607.8161
0.5 | 0.7329 | 0.00559 | -0.1466 | 131.1091
1 | 0.7996 | 0.00569 | -0.1463 | 140.5272
2 | 0.9326 | 0.00594 | -0.1455 | 157.0034
3 | 1.064 | 0.00628 | -0.1439 | 169.4268
3.5 | 1.129 | 0.00648 | -0.1428 | 174.2284
4 | 1.1936 | 0.00671 | -0.1414 | 177.8838
4.5 | 1.2567 | 0.00699 | -0.1396 | 179.7854
5 | 1.3158 | 0.00732 | -0.1368 | 179.7541
5.5 | 1.3724 | 0.0077 | -0.1334 | 178.2338
6 | 1.4201 | 0.0084 | -0.1283 | 169.0595
6.5 | 1.4613 | 0.00929 | -0.1221 | 157.2982
7 | 1.4949 | 0.01038 | -0.1148 | 144.0173
7.5 | 1.5225 | 0.01133 | -0.1064 | 134.3778
8 | 1.5487 | 0.0129 | -0.0983 | 120.0543
8.5 | 1.5744 | 0.01466 | -0.0906 | 107.3943
9 | 1.5938 | 0.01691 | -0.0828 | 94.2519
9.5 | 1.6088 | 0.01979 | -0.0756 | 81.2936
10 | 1.6185 | 0.02353 | -0.0693 | 68.7845
10.5 | 1.6163 | 0.02879 | -0.0641 | 56.141
11 | 1.6275 | 0.0338 | -0.0607 | 48.1509
11.5 | 1.6344 | 0.03957 | -0.0579 | 41.304
12 | 1.6322 | 0.04645 | -0.0559 | 35.1389
12.5 | 1.6219 | 0.05447 | -0.0548 | 29.776
13 | 1.6027 | 0.06393 | -0.055 | 25.0696
13.5 | 1.5776 | 0.07466 | -0.0567 | 21.1305
14 | 1.5481 | 0.08664 | -0.0599 | 17.8682
14.5 | 1.5192 | 0.09926 | -0.0644 | 15.3053
15 | 1.4851 | 0.11325 | -0.0705 | 13.1135
15.5 | 1.4567 | 0.12707 | -0.0775 | 11.4638
16 | 1.4294 | 0.14122 | -0.0855 | 10.1218
16.5 | 1.4046 | 0.15552 | -0.0943 | 9.0316

## 81. Re 6M Mach 0.00 (1)
BIGFOIL.COM POLAR EXPORT
e210
EPPLER 210 |  |  |  | Cl Max: | 1.701 | at alpha= | 11 | deg
JavaFoil+Calcfoil stall+Eppler ext transition |  |  |  | L/D Max: | 244.884 | at alpha= | 6 | deg
Re: | 6000000 |  |  | Cd Min: | 0.00472 | at alpha= | -0.5 | deg
Mach: | 0 |  |  | Cl=0 at alpha= | -5.475 | deg
|  |  |  | @ Cl=0.1, Cd= | 0.0066697
|  |  |  | @ Cl=0.4, Cd= | 0.0058822
|  |  |  | @ Cl=0.6, Cd= | 0.0047207
alpha (deg) | Cl | Cd | Cm | Cl/Cd
-17.5 | -0.501 | 0.12902 | -0.059 | -3.887
-17 | -0.512 | 0.1243 | -0.059 | -4.118
-16.5 | -0.522 | 0.11495 | -0.062 | -4.543
-16 | -0.528 | 0.11252 | -0.06 | -4.697
-15.5 | -0.535 | 0.1046 | -0.062 | -5.113
-15 | -0.542 | 0.09332 | -0.068 | -5.803
-14.5 | -0.545 | 0.08441 | -0.073 | -6.461
-14 | -0.551 | 0.07062 | -0.081 | -7.808
-13.5 | -0.547 | 0.0655 | -0.083 | -8.351
-13 | -0.556 | 0.0461 | -0.094 | -12.067
-12.5 | -0.565 | 0.0289 | -0.103 | -19.545
-12 | -0.558 | 0.0214 | -0.107 | -26.094
-11.5 | -0.546 | 0.01609 | -0.111 | -33.966
-11 | -0.526 | 0.01329 | -0.114 | -39.579
-10.5 | -0.502 | 0.01081 | -0.117 | -46.448
-10 | -0.471 | 0.00956 | -0.119 | -49.269
-9.5 | -0.431 | 0.00897 | -0.121 | -48.085
-9 | -0.386 | 0.00787 | -0.122 | -48.991
-8.5 | -0.337 | 0.00758 | -0.123 | -44.405
-8 | -0.285 | 0.00767 | -0.124 | -37.115
-7.5 | -0.231 | 0.00749 | -0.124 | -30.858
-7 | -0.176 | 0.00734 | -0.125 | -23.953
-6.5 | -0.119 | 0.00713 | -0.126 | -16.741
-6 | -0.061 | 0.00699 | -0.126 | -8.799
-5.5 | -0.003 | 0.00686 | -0.127 | -0.402
-5 | 0.057 | 0.00677 | -0.127 | 8.372
-4.5 | 0.117 | 0.00663 | -0.128 | 17.604
-4 | 0.177 | 0.00655 | -0.129 | 27.017
-3.5 | 0.238 | 0.00621 | -0.129 | 38.231
-3 | 0.298 | 0.00608 | -0.13 | 49.085
-2.5 | 0.36 | 0.00595 | -0.13 | 60.45
-2 | 0.419 | 0.00585 | -0.131 | 71.606
-1.5 | 0.479 | 0.00578 | -0.132 | 82.95
-1 | 0.539 | 0.00569 | -0.132 | 94.681
-0.5 | 0.599 | 0.00472 | -0.133 | 126.895
0 | 0.659 | 0.00476 | -0.133 | 138.451
0.5 | 0.718 | 0.00481 | -0.134 | 149.243
1 | 0.778 | 0.00486 | -0.134 | 160.068
1.5 | 0.837 | 0.00496 | -0.135 | 168.619
2 | 0.896 | 0.00505 | -0.135 | 177.395
2.5 | 0.955 | 0.00513 | -0.136 | 186.359
3 | 1.014 | 0.00523 | -0.136 | 193.898
3.5 | 1.073 | 0.00537 | -0.137 | 199.669
4 | 1.131 | 0.0055 | -0.137 | 205.524
4.5 | 1.189 | 0.00566 | -0.138 | 210.038
5 | 1.246 | 0.00585 | -0.138 | 212.845
5.5 | 1.302 | 0.00618 | -0.139 | 210.744
6 | 1.357 | 0.00554 | -0.139 | 244.884
6.5 | 1.41 | 0.00588 | -0.139 | 239.983
7 | 1.46 | 0.00624 | -0.14 | 234.063
7.5 | 1.508 | 0.01166 | -0.14 | 129.317
8 | 1.553 | 0.01242 | -0.141 | 125.046
8.5 | 1.596 | 0.01323 | -0.141 | 120.588
9 | 1.63 | 0.01425 | -0.141 | 114.401
9.5 | 1.657 | 0.01501 | -0.142 | 110.366
10 | 1.678 | 0.01595 | -0.142 | 105.207
10.5 | 1.693 | 0.0168 | -0.142 | 100.774
11 | 1.701 | 0.0178 | -0.142 | 95.582
11.5 | 1.701 | 0.01893 | -0.142 | 89.82
12 | 1.693 | 0.02008 | -0.142 | 84.311
12.5 | 1.676 | 0.02149 | -0.142 | 77.97
13 | 1.65 | 0.02298 | -0.142 | 71.816
13.5 | 1.617 | 0.02476 | -0.141 | 65.287
14 | 1.577 | 0.02691 | -0.141 | 58.587
14.5 | 1.532 | 0.02935 | -0.14 | 52.205
15 | 1.486 | 0.0314 | -0.139 | 47.319
15.5 | 1.434 | 0.03445 | -0.139 | 41.628
16 | 1.379 | 0.03832 | -0.137 | 35.982

## 82. Re 6M Mach 0.00 (2)
BIGFOIL.COM POLAR EXPORT
e210
EPPLER 210 |  |  |  | Cl Max: | 1.7998 | at alpha= | 17.5 | deg
XFOIL ncrit=9 |  |  |  | L/D Max: | 177.559 | at alpha= | 5 | deg
Re: | 6000000 |  |  | Cd Min: | 0.17586 | at alpha= | -19.5 | deg
Mach: | 0 |  |  | Cl=0 at alpha= | -5.1575 | deg
|  |  |  | @ Cl=0.1, Cd= | 0.0064304
|  |  |  | @ Cl=0.4, Cd= | 0.0054787
|  |  |  | @ Cl=0.6, Cd= | 0.0050257
alpha (deg) | Cl | Cd | Cm | Cl/Cd
-19.5 | -0.5889 | 0.17586 | -0.0244 | -3.3487
-19 | -1.1758 | 0.05687 | -0.0947 | -20.6752
-18.5 | -1.2286 | 0.04235 | -0.1061 | -29.0106
-18 | -1.2362 | 0.03428 | -0.1132 | -36.0618
-17.5 | -1.2276 | 0.02784 | -0.1201 | -44.0948
-17 | -1.2005 | 0.02356 | -0.126 | -50.955
-16.5 | -1.1833 | 0.02059 | -0.1275 | -57.4696
-16 | -1.1535 | 0.01882 | -0.1267 | -61.2912
-15.5 | -1.0917 | 0.01707 | -0.1311 | -63.9543
-15 | -1.0248 | 0.01571 | -0.1356 | -65.2323
-14.5 | -0.9683 | 0.0142 | -0.1382 | -68.1901
-14 | -0.9203 | 0.0132 | -0.1381 | -69.7197
-13.5 | -0.8744 | 0.01235 | -0.1373 | -70.8016
-13 | -0.8237 | 0.01161 | -0.1371 | -70.9475
-12.5 | -0.7721 | 0.01095 | -0.137 | -70.5114
-12 | -0.7191 | 0.01036 | -0.1371 | -69.4112
-11.5 | -0.6689 | 0.00985 | -0.1364 | -67.9086
-11 | -0.6183 | 0.00915 | -0.1358 | -67.5738
-10.5 | -0.5647 | 0.00863 | -0.1357 | -65.4345
-10 | -0.5112 | 0.00822 | -0.1354 | -62.1898
-9.5 | -0.4648 | 0.00812 | -0.1335 | -57.2414
-9 | -0.4162 | 0.00801 | -0.1321 | -51.96
-8.5 | -0.3657 | 0.00773 | -0.1312 | -47.3092
-8 | -0.3131 | 0.00754 | -0.1306 | -41.5252
-7.5 | -0.2594 | 0.00739 | -0.1303 | -35.1015
-7 | -0.2048 | 0.00725 | -0.1301 | -28.2483
-6.5 | -0.1495 | 0.00713 | -0.13 | -20.9677
-6 | -0.0945 | 0.00688 | -0.1299 | -13.7355
-5.5 | -0.0385 | 0.00674 | -0.1299 | -5.7122
-5 | 0.0177 | 0.00662 | -0.13 | 2.6737
-4.5 | 0.0741 | 0.00649 | -0.1301 | 11.4176
-4 | 0.1306 | 0.00636 | -0.1303 | 20.5346
-3.5 | 0.1872 | 0.00625 | -0.1304 | 29.952
-3 | 0.2436 | 0.00599 | -0.1306 | 40.6678
-2.5 | 0.3004 | 0.00578 | -0.1309 | 51.9723
-2 | 0.3571 | 0.0056 | -0.1312 | 63.7679
-1.5 | 0.4137 | 0.00544 | -0.1314 | 76.0478
-1 | 0.4706 | 0.00523 | -0.1318 | 89.9809
-0.5 | 0.5271 | 0.00505 | -0.1321 | 104.3762
0 | 0.5837 | 0.00502 | -0.1323 | 116.2749
0.5 | 0.6407 | 0.00504 | -0.1326 | 127.123
1 | 0.6972 | 0.00511 | -0.1327 | 136.4384
1.5 | 0.7532 | 0.00521 | -0.1328 | 144.5681
2 | 0.809 | 0.00533 | -0.1329 | 151.7824
2.5 | 0.8645 | 0.00545 | -0.1329 | 158.6239
3 | 0.9197 | 0.00558 | -0.1329 | 164.8208
3.5 | 0.9745 | 0.00574 | -0.1328 | 169.7735
4 | 1.0288 | 0.0059 | -0.1326 | 174.3729
4.5 | 1.0823 | 0.00611 | -0.1324 | 177.1358
5 | 1.1346 | 0.00639 | -0.1319 | 177.5587
5.5 | 1.1854 | 0.00673 | -0.1311 | 176.1367
6 | 1.2331 | 0.00726 | -0.1298 | 169.8485
6.5 | 1.2785 | 0.00787 | -0.1282 | 162.4524
7 | 1.3206 | 0.00862 | -0.1259 | 153.2019
7.5 | 1.3572 | 0.00915 | -0.1224 | 148.3279
8 | 1.4013 | 0.00982 | -0.1206 | 142.6986
8.5 | 1.442 | 0.01055 | -0.1181 | 136.6825
9 | 1.4818 | 0.01121 | -0.1154 | 132.1855
9.5 | 1.5132 | 0.01193 | -0.111 | 126.8399
10 | 1.5448 | 0.01266 | -0.1068 | 122.0221
10.5 | 1.5738 | 0.01352 | -0.1024 | 116.4053
11 | 1.6003 | 0.01451 | -0.0977 | 110.2895
11.5 | 1.6257 | 0.01558 | -0.0931 | 104.3453
12 | 1.6526 | 0.01664 | -0.0889 | 99.3149
12.5 | 1.6768 | 0.01788 | -0.0847 | 93.7808
13 | 1.7008 | 0.01919 | -0.0807 | 88.6295
13.5 | 1.7213 | 0.02082 | -0.0767 | 82.6753
14 | 1.7386 | 0.02277 | -0.0728 | 76.3549
14.5 | 1.7492 | 0.02538 | -0.0687 | 68.9204
15 | 1.7627 | 0.02809 | -0.0655 | 62.7519
15.5 | 1.7749 | 0.03115 | -0.0629 | 56.9791
16 | 1.7854 | 0.03466 | -0.0608 | 51.5118
16.5 | 1.7922 | 0.03878 | -0.0591 | 46.2145
17 | 1.7984 | 0.04329 | -0.058 | 41.5431
17.5 | 1.7998 | 0.04859 | -0.0574 | 37.0405
18 | 1.7992 | 0.05445 | -0.0573 | 33.0432
18.5 | 1.7992 | 0.06051 | -0.0577 | 29.7339
19 | 1.7949 | 0.06741 | -0.0587 | 26.6266
19.5 | 1.7905 | 0.07457 | -0.0601 | 24.011
20 | 1.7833 | 0.0824 | -0.0621 | 21.642

## 83. Re 6M Mach 0.10 (1)
BIGFOIL.COM POLAR EXPORT
e210
EPPLER 210 |  |  |  | Cl Max: | 1.699 | at alpha= | 11 | deg
JavaFoil+Calcfoil stall+Eppler ext transition |  |  |  | L/D Max: | 244.789 | at alpha= | 6 | deg
Re: | 6000000 |  |  | Cd Min: | 0.00472 | at alpha= | -0.5 | deg
Mach: | 0.1 |  |  | Cl=0 at alpha= | -5.475 | deg
|  |  |  | @ Cl=0.1, Cd= | 0.0067098
|  |  |  | @ Cl=0.4, Cd= | 0.0059056
|  |  |  | @ Cl=0.6, Cd= | 0.0047207
alpha (deg) | Cl | Cd | Cm | Cl/Cd
-17.5 | -0.466 | 0.13397 | -0.056 | -3.476
-17 | -0.479 | 0.12786 | -0.057 | -3.749
-16.5 | -0.492 | 0.121 | -0.057 | -4.063
-16 | -0.502 | 0.11595 | -0.057 | -4.329
-15.5 | -0.511 | 0.10755 | -0.06 | -4.754
-15 | -0.52 | 0.09633 | -0.066 | -5.403
-14.5 | -0.525 | 0.08902 | -0.069 | -5.901
-14 | -0.532 | 0.07652 | -0.077 | -6.954
-13.5 | -0.529 | 0.07218 | -0.078 | -7.333
-13 | -0.532 | 0.05901 | -0.086 | -9.017
-12.5 | -0.551 | 0.03279 | -0.101 | -16.815
-12 | -0.548 | 0.02392 | -0.106 | -22.913
-11.5 | -0.539 | 0.01757 | -0.111 | -30.678
-11 | -0.52 | 0.01428 | -0.114 | -36.457
-10.5 | -0.499 | 0.01128 | -0.117 | -44.244
-10 | -0.469 | 0.0098 | -0.12 | -47.876
-9.5 | -0.431 | 0.00908 | -0.122 | -47.421
-9 | -0.386 | 0.00794 | -0.123 | -48.601
-8.5 | -0.337 | 0.00761 | -0.124 | -44.297
-8 | -0.286 | 0.00774 | -0.124 | -36.913
-7.5 | -0.232 | 0.00749 | -0.125 | -30.953
-7 | -0.177 | 0.00729 | -0.126 | -24.215
-6.5 | -0.12 | 0.00712 | -0.126 | -16.831
-6 | -0.062 | 0.00696 | -0.127 | -8.869
-5.5 | -0.003 | 0.00689 | -0.128 | -0.402
-5 | 0.057 | 0.00676 | -0.128 | 8.428
-4.5 | 0.117 | 0.00669 | -0.129 | 17.532
-4 | 0.178 | 0.0066 | -0.129 | 26.954
-3.5 | 0.239 | 0.00622 | -0.13 | 38.394
-3 | 0.3 | 0.00609 | -0.131 | 49.239
-2.5 | 0.362 | 0.00597 | -0.131 | 60.583
-2 | 0.421 | 0.00587 | -0.132 | 71.799
-1.5 | 0.482 | 0.00579 | -0.132 | 83.139
-1 | 0.542 | 0.00474 | -0.133 | 114.261
-0.5 | 0.602 | 0.00472 | -0.133 | 127.433
0 | 0.662 | 0.00477 | -0.134 | 138.664
0.5 | 0.722 | 0.00482 | -0.134 | 149.763
1 | 0.782 | 0.00488 | -0.135 | 160.082
1.5 | 0.841 | 0.00496 | -0.135 | 169.534
2 | 0.901 | 0.00506 | -0.136 | 178.045
2.5 | 0.96 | 0.00515 | -0.136 | 186.519
3 | 1.019 | 0.00522 | -0.137 | 195.355
3.5 | 1.078 | 0.00536 | -0.137 | 201.085
4 | 1.137 | 0.00552 | -0.138 | 205.799
4.5 | 1.194 | 0.00567 | -0.138 | 210.692
5 | 1.252 | 0.0059 | -0.139 | 212.11
5.5 | 1.308 | 0.00621 | -0.139 | 210.681
6 | 1.363 | 0.00557 | -0.14 | 244.789
6.5 | 1.416 | 0.00591 | -0.14 | 239.665
7 | 1.467 | 0.00628 | -0.141 | 233.443
7.5 | 1.514 | 0.01179 | -0.141 | 128.473
8 | 1.559 | 0.01256 | -0.141 | 124.161
8.5 | 1.602 | 0.01338 | -0.142 | 119.704
9 | 1.635 | 0.01445 | -0.142 | 113.111
9.5 | 1.661 | 0.0155 | -0.142 | 107.174
10 | 1.681 | 0.01624 | -0.142 | 103.492
10.5 | 1.694 | 0.01701 | -0.143 | 99.563
11 | 1.699 | 0.01805 | -0.143 | 94.107
11.5 | 1.695 | 0.01914 | -0.143 | 88.572
12 | 1.684 | 0.02047 | -0.143 | 82.246
12.5 | 1.661 | 0.02209 | -0.143 | 75.22
13 | 1.63 | 0.02365 | -0.142 | 68.939
13.5 | 1.592 | 0.02554 | -0.142 | 62.313
14 | 1.546 | 0.0279 | -0.141 | 55.413
14.5 | 1.495 | 0.03056 | -0.14 | 48.922
15 | 1.443 | 0.03281 | -0.14 | 43.986
15.5 | 1.385 | 0.03618 | -0.139 | 38.283
16 | 1.323 | 0.04048 | -0.137 | 32.678

## 84. Re 6M Mach 0.10 (2)
BIGFOIL.COM POLAR EXPORT
e210
EPPLER 210 |  |  |  | Cl Max: | 1.7904 | at alpha= | 17.5 | deg
XFOIL ncrit=9 |  |  |  | L/D Max: | 178.003 | at alpha= | 5 | deg
Re: | 6000000 |  |  | Cd Min: | 0.08839 | at alpha= | 20 | deg
Mach: | 0.1 |  |  | Cl=0 at alpha= | -5.1502 | deg
|  |  |  | @ Cl=0.1, Cd= | 0.0064501
|  |  |  | @ Cl=0.4, Cd= | 0.0054937
|  |  |  | @ Cl=0.6, Cd= | 0.0050347
alpha (deg) | Cl | Cd | Cm | Cl/Cd
-18.5 | -1.0936 | 0.06477 | -0.0912 | -16.8844
-18 | -1.1707 | 0.04606 | -0.1057 | -25.4168
-17.5 | -1.1928 | 0.03575 | -0.1148 | -33.365
-17 | -1.1872 | 0.02863 | -0.1225 | -41.467
-16.5 | -1.1617 | 0.02377 | -0.1291 | -48.8725
-16 | -1.154 | 0.02052 | -0.1294 | -56.2378
-15.5 | -1.1001 | 0.01827 | -0.1332 | -60.2135
-15 | -1.0347 | 0.01661 | -0.1376 | -62.2938
-14.5 | -0.975 | 0.01536 | -0.1402 | -63.4766
-14 | -0.9247 | 0.01383 | -0.1411 | -66.8619
-13.5 | -0.8814 | 0.01283 | -0.1396 | -68.6984
-13 | -0.831 | 0.01198 | -0.1393 | -69.3656
-12.5 | -0.7792 | 0.01123 | -0.139 | -69.3856
-12 | -0.7255 | 0.01059 | -0.139 | -68.508
-11.5 | -0.6753 | 0.01002 | -0.138 | -67.3952
-11 | -0.6234 | 0.0094 | -0.1374 | -66.3191
-10.5 | -0.5699 | 0.00877 | -0.1371 | -64.9829
-10 | -0.5161 | 0.00833 | -0.1367 | -61.9568
-9.5 | -0.4696 | 0.00821 | -0.1347 | -57.1985
-9 | -0.4204 | 0.00808 | -0.1332 | -52.0297
-8.5 | -0.3693 | 0.00783 | -0.1322 | -47.1648
-8 | -0.3165 | 0.0076 | -0.1315 | -41.6447
-7.5 | -0.2622 | 0.00743 | -0.1311 | -35.2894
-7 | -0.2072 | 0.00729 | -0.1309 | -28.4225
-6.5 | -0.1515 | 0.00716 | -0.1308 | -21.1592
-6 | -0.096 | 0.00691 | -0.1306 | -13.8929
-5.5 | -0.0396 | 0.00676 | -0.1306 | -5.858
-5 | 0.017 | 0.00664 | -0.1307 | 2.5602
-4.5 | 0.0738 | 0.00651 | -0.1307 | 11.3364
-4 | 0.1307 | 0.00638 | -0.1309 | 20.4859
-3.5 | 0.1877 | 0.00626 | -0.131 | 29.984
-2.5 | 0.3016 | 0.0058 | -0.1315 | 52
-2 | 0.3587 | 0.00561 | -0.1317 | 63.9394
-1.5 | 0.4155 | 0.00545 | -0.132 | 76.2385
-1 | 0.4728 | 0.00524 | -0.1323 | 90.229
-0.5 | 0.5297 | 0.00506 | -0.1327 | 104.6838
0 | 0.5866 | 0.00503 | -0.1329 | 116.6203
0.5 | 0.6439 | 0.00505 | -0.1331 | 127.505
1 | 0.7008 | 0.00512 | -0.1333 | 136.875
1.5 | 0.7572 | 0.00522 | -0.1334 | 145.0575
2 | 0.8133 | 0.00534 | -0.1334 | 152.3034
2.5 | 0.8691 | 0.00546 | -0.1334 | 159.1758
3 | 0.9247 | 0.0056 | -0.1333 | 165.125
3.5 | 0.9798 | 0.00575 | -0.1332 | 170.4
4 | 1.0345 | 0.00592 | -0.1331 | 174.7466
4.5 | 1.0884 | 0.00614 | -0.1327 | 177.2638
5 | 1.141 | 0.00641 | -0.1322 | 178.0031
5.5 | 1.1921 | 0.00676 | -0.1314 | 176.3462
6 | 1.24 | 0.00729 | -0.1301 | 170.096
6.5 | 1.2855 | 0.00792 | -0.1283 | 162.3106
7 | 1.3277 | 0.00867 | -0.1259 | 153.1373
7.5 | 1.3646 | 0.00923 | -0.1224 | 147.844
8 | 1.4082 | 0.00988 | -0.1203 | 142.5304
8.5 | 1.4487 | 0.01063 | -0.1176 | 136.2841
9 | 1.4859 | 0.01132 | -0.1142 | 131.2633
9.5 | 1.5172 | 0.01205 | -0.1097 | 125.9087
10 | 1.5482 | 0.01283 | -0.1053 | 120.6703
10.5 | 1.5775 | 0.01372 | -0.1008 | 114.9781
11 | 1.6032 | 0.01478 | -0.096 | 108.4709
11.5 | 1.6287 | 0.0159 | -0.0913 | 102.434
12 | 1.6544 | 0.01705 | -0.0869 | 97.0323
12.5 | 1.6785 | 0.01834 | -0.0826 | 91.5213
13 | 1.7019 | 0.01979 | -0.0786 | 85.998
13.5 | 1.7206 | 0.0216 | -0.0744 | 79.6574
14 | 1.7367 | 0.02379 | -0.0705 | 73.0013
14.5 | 1.7462 | 0.02666 | -0.0665 | 65.4989
15 | 1.7598 | 0.02955 | -0.0636 | 59.5533
15.5 | 1.771 | 0.03292 | -0.0612 | 53.7971
16 | 1.7803 | 0.03676 | -0.0593 | 48.4304
16.5 | 1.7851 | 0.04135 | -0.0578 | 43.1705
17 | 1.7902 | 0.04622 | -0.057 | 38.7322
17.5 | 1.7904 | 0.05192 | -0.0566 | 34.4838
18 | 1.788 | 0.05825 | -0.0568 | 30.6953
18.5 | 1.7867 | 0.06472 | -0.0575 | 27.6066
19 | 1.7806 | 0.07214 | -0.0589 | 24.6826
19.5 | 1.7739 | 0.07993 | -0.0607 | 22.1932
20 | 1.7644 | 0.08839 | -0.0632 | 19.9615

## 85. Re 6M Mach 0.25 (1)
BIGFOIL.COM POLAR EXPORT
e210
EPPLER 210 |  |  |  | Cl Max: | 1.688 | at alpha= | 10 | deg
JavaFoil+Calcfoil stall+Eppler ext transition |  |  |  | L/D Max: | 244.654 | at alpha= | 6 | deg
Re: | 6000000 |  |  | Cd Min: | 0.00476 | at alpha= | -1 | deg
Mach: | 0.25 |  |  | Cl=0 at alpha= | -5.4754 | deg
|  |  |  | @ Cl=0.1, Cd= | 0.0067652
|  |  |  | @ Cl=0.4, Cd= | 0.0055988
|  |  |  | @ Cl=0.6, Cd= | 0.00476
alpha (deg) | Cl | Cd | Cm | Cl/Cd
-16 | -0.263 | 0.11951 | -0.061 | -2.201
-15.5 | -0.304 | 0.11671 | -0.058 | -2.605
-15 | -0.34 | 0.10947 | -0.058 | -3.109
-14.5 | -0.372 | 0.10312 | -0.059 | -3.605
-14 | -0.398 | 0.09855 | -0.059 | -4.036
-13.5 | -0.418 | 0.09067 | -0.06 | -4.613
-13 | -0.434 | 0.08307 | -0.065 | -5.222
-12.5 | -0.444 | 0.07519 | -0.07 | -5.902
-12 | -0.449 | 0.06584 | -0.078 | -6.827
-11.5 | -0.449 | 0.05663 | -0.086 | -7.937
-11 | -0.469 | 0.02834 | -0.107 | -16.56
-10.5 | -0.468 | 0.01726 | -0.115 | -27.098
-10 | -0.453 | 0.01195 | -0.12 | -37.929
-9.5 | -0.421 | 0.01025 | -0.123 | -41.121
-9 | -0.384 | 0.0092 | -0.125 | -41.725
-8.5 | -0.339 | 0.00793 | -0.127 | -42.761
-8 | -0.289 | 0.00763 | -0.128 | -37.902
-7.5 | -0.236 | 0.0077 | -0.128 | -30.596
-7 | -0.18 | 0.00746 | -0.129 | -24.122
-6.5 | -0.122 | 0.00729 | -0.13 | -16.771
-6 | -0.063 | 0.00707 | -0.13 | -8.939
-5.5 | -0.003 | 0.007 | -0.131 | -0.405
-5 | 0.058 | 0.00686 | -0.132 | 8.514
-4.5 | 0.12 | 0.00672 | -0.132 | 17.907
-4 | 0.183 | 0.00665 | -0.133 | 27.474
-3.5 | 0.245 | 0.00631 | -0.134 | 38.845
-3 | 0.308 | 0.00616 | -0.134 | 49.989
-2.5 | 0.372 | 0.00609 | -0.135 | 61.047
-2 | 0.433 | 0.00502 | -0.135 | 86.268
-1.5 | 0.495 | 0.00486 | -0.136 | 101.781
-1 | 0.557 | 0.00476 | -0.136 | 116.847
-0.5 | 0.619 | 0.00476 | -0.137 | 130.087
0 | 0.68 | 0.00477 | -0.138 | 142.425
0.5 | 0.741 | 0.00486 | -0.138 | 152.568
1 | 0.803 | 0.00491 | -0.139 | 163.403
1.5 | 0.864 | 0.00503 | -0.139 | 171.847
2 | 0.925 | 0.00512 | -0.14 | 180.788
2.5 | 0.986 | 0.0052 | -0.14 | 189.604
3 | 1.047 | 0.0053 | -0.141 | 197.292
3.5 | 1.107 | 0.00547 | -0.141 | 202.265
4 | 1.167 | 0.00561 | -0.142 | 207.866
4.5 | 1.226 | 0.00577 | -0.142 | 212.373
5 | 1.285 | 0.00605 | -0.143 | 212.23
5.5 | 1.342 | 0.00641 | -0.143 | 209.32
6 | 1.398 | 0.00571 | -0.144 | 244.654
6.5 | 1.452 | 0.0061 | -0.144 | 237.934
7 | 1.502 | 0.01148 | -0.144 | 130.809
7.5 | 1.549 | 0.01252 | -0.145 | 123.765
8 | 1.593 | 0.0135 | -0.145 | 117.992
8.5 | 1.632 | 0.01443 | -0.145 | 113.097
9 | 1.66 | 0.01552 | -0.146 | 106.967
9.5 | 1.678 | 0.01662 | -0.146 | 100.988
10 | 1.688 | 0.01756 | -0.146 | 96.124
10.5 | 1.685 | 0.01872 | -0.146 | 90.024
11 | 1.67 | 0.02022 | -0.146 | 82.595
11.5 | 1.641 | 0.02166 | -0.146 | 75.754
12 | 1.596 | 0.02341 | -0.146 | 68.18
12.5 | 1.537 | 0.02551 | -0.145 | 60.26
13 | 1.464 | 0.02828 | -0.144 | 51.771
13.5 | 1.38 | 0.03148 | -0.143 | 43.849
14 | 1.286 | 0.03532 | -0.142 | 36.421
14.5 | 1.184 | 0.03975 | -0.14 | 29.79
15 | 1.068 | 0.04808 | -0.137 | 22.219

## 86. Re 6M Mach 0.25 (2)
BIGFOIL.COM POLAR EXPORT
e210
EPPLER 210 |  |  |  | Cl Max: | 1.7408 | at alpha= | 16 | deg
XFOIL ncrit=9 |  |  |  | L/D Max: | 179.862 | at alpha= | 5 | deg
Re: | 6000000 |  |  | Cd Min: | 0.2117 | at alpha= | -19 | deg
Mach: | 0.25 |  |  | Cl=0 at alpha= | -5.1093 | deg
|  |  |  | @ Cl=0.1, Cd= | 0.0065492
|  |  |  | @ Cl=0.4, Cd= | 0.0055896
|  |  |  | @ Cl=0.6, Cd= | 0.0050819
alpha (deg) | Cl | Cd | Cm | Cl/Cd
-19 | -0.4581 | 0.2117 | -0.0206 | -2.1639
-17 | -0.3945 | 0.17093 | -0.0451 | -2.308
-16.5 | -0.5653 | 0.12301 | -0.0645 | -4.5956
-16 | -0.5945 | 0.10746 | -0.0753 | -5.5323
-15.5 | -0.7814 | 0.07096 | -0.1 | -11.0118
-15 | -0.8437 | 0.05178 | -0.1163 | -16.2939
-14.5 | -0.8976 | 0.03683 | -0.1289 | -24.3714
-14 | -0.9054 | 0.02649 | -0.1414 | -34.1789
-13 | -0.8418 | 0.01672 | -0.1534 | -50.3469
-12.5 | -0.8045 | 0.01437 | -0.1517 | -55.9847
-11.5 | -0.7056 | 0.01157 | -0.1487 | -60.9853
-11 | -0.6533 | 0.01071 | -0.147 | -60.9991
-10.5 | -0.597 | 0.00991 | -0.146 | -60.2422
-10 | -0.5415 | 0.00925 | -0.1447 | -58.5405
-9.5 | -0.496 | 0.00884 | -0.1414 | -56.1086
-9 | -0.4448 | 0.00861 | -0.1393 | -51.6609
-8.5 | -0.3906 | 0.00835 | -0.1378 | -46.7784
-8 | -0.3347 | 0.00808 | -0.1368 | -41.4233
-7.5 | -0.2785 | 0.00772 | -0.1359 | -36.0751
-7 | -0.2208 | 0.00751 | -0.1354 | -29.4008
-6.5 | -0.1627 | 0.00735 | -0.1349 | -22.1361
-6 | -0.1044 | 0.00713 | -0.1346 | -14.6424
-5.5 | -0.0461 | 0.0069 | -0.1343 | -6.6812
-4.5 | 0.0719 | 0.00663 | -0.1342 | 10.8446
-4 | 0.131 | 0.00646 | -0.1342 | 20.2786
-3.5 | 0.1904 | 0.00635 | -0.1343 | 29.9843
-3 | 0.2491 | 0.00608 | -0.1344 | 40.9704
-2 | 0.3671 | 0.00569 | -0.1348 | 64.5167
-1.5 | 0.4261 | 0.00551 | -0.135 | 77.3321
-1 | 0.4848 | 0.00533 | -0.1353 | 90.9568
-0.5 | 0.5439 | 0.00512 | -0.1356 | 106.2305
0 | 0.6028 | 0.00508 | -0.1358 | 118.6614
0.5 | 0.6615 | 0.00514 | -0.136 | 128.6965
1 | 0.7206 | 0.00519 | -0.1361 | 138.8439
1.5 | 0.7791 | 0.00528 | -0.1362 | 147.5568
2 | 0.8371 | 0.0054 | -0.1362 | 155.0185
2.5 | 0.8948 | 0.00554 | -0.1361 | 161.5162
3 | 0.9523 | 0.00568 | -0.1359 | 167.6585
3.5 | 1.0094 | 0.00584 | -0.1357 | 172.8425
4 | 1.066 | 0.00603 | -0.1353 | 176.7828
4.5 | 1.1216 | 0.00626 | -0.1348 | 179.1693
5 | 1.1763 | 0.00654 | -0.1341 | 179.8624
5.5 | 1.229 | 0.00692 | -0.133 | 177.6012
6 | 1.2781 | 0.00747 | -0.1312 | 171.0977
6.5 | 1.3231 | 0.0082 | -0.1287 | 161.3537
7 | 1.3662 | 0.00896 | -0.1258 | 152.4777
7.5 | 1.4043 | 0.00964 | -0.1218 | 145.6743
8 | 1.443 | 0.01027 | -0.1179 | 140.5063
8.5 | 1.4753 | 0.01107 | -0.1128 | 133.2701
9 | 1.5072 | 0.01193 | -0.1077 | 126.337
9.5 | 1.5405 | 0.01278 | -0.1031 | 120.5399
10 | 1.5692 | 0.01382 | -0.0978 | 113.5456
10.5 | 1.5913 | 0.01518 | -0.0917 | 104.8287
11 | 1.6149 | 0.01655 | -0.0862 | 97.577
11.5 | 1.6394 | 0.01801 | -0.0813 | 91.0272
12 | 1.6629 | 0.01964 | -0.0766 | 84.669
12.5 | 1.6833 | 0.02163 | -0.0721 | 77.8225
13 | 1.7004 | 0.02406 | -0.0678 | 70.6733
13.5 | 1.7119 | 0.02718 | -0.0638 | 62.9838
14 | 1.721 | 0.03088 | -0.0604 | 55.7319
14.5 | 1.729 | 0.03507 | -0.0579 | 49.3014
15 | 1.737 | 0.03963 | -0.0561 | 43.8304
15.5 | 1.7398 | 0.04504 | -0.0548 | 38.6279
16 | 1.7408 | 0.05098 | -0.0543 | 34.1467
16.5 | 1.7367 | 0.05787 | -0.0543 | 30.0104
17 | 1.7333 | 0.065 | -0.055 | 26.6662
17.5 | 1.7236 | 0.0733 | -0.0564 | 23.5143
18 | 1.7115 | 0.0823 | -0.0586 | 20.7959
18.5 | 1.7015 | 0.0914 | -0.0613 | 18.616
19 | 1.686 | 0.10159 | -0.065 | 16.5961
19.5 | 1.6719 | 0.11185 | -0.0691 | 14.9477
20 | 1.6548 | 0.12278 | -0.074 | 13.4778

## 87. Re 6M Mach 0.50 (1)
BIGFOIL.COM POLAR EXPORT
e210
EPPLER 210 |  |  |  | Cl Max: | 1.689 | at alpha= | 8 | deg
JavaFoil+Calcfoil stall+Eppler ext transition |  |  |  | L/D Max: | 267.962 | at alpha= | 4.5 | deg
Re: | 6000000 |  |  | Cd Min: | 0.00477 | at alpha= | 3.5 | deg
Mach: | 0.5 |  |  | Cl=0 at alpha= | -5.4776 | deg
|  |  |  | @ Cl=0.1, Cd= | 0.0063113
|  |  |  | @ Cl=0.4, Cd= | 0.005308
|  |  |  | @ Cl=0.6, Cd= | 0.0049619
alpha (deg) | Cl | Cd | Cm | Cl/Cd
-20 | -0.802 | 0.15691 | -0.074 | -5.113
-19.5 | -0.775 | 0.15108 | -0.074 | -5.131
-19 | -0.748 | 0.14707 | -0.075 | -5.085
-18.5 | -0.722 | 0.14711 | -0.076 | -4.905
-18 | -0.695 | 0.13945 | -0.076 | -4.981
-17.5 | -0.667 | 0.13442 | -0.076 | -4.962
-17 | -0.639 | 0.12954 | -0.075 | -4.93
-16.5 | -0.609 | 0.12583 | -0.072 | -4.843
-16 | -0.582 | 0.12079 | -0.072 | -4.815
-15.5 | -0.554 | 0.11503 | -0.072 | -4.818
-15 | -0.527 | 0.11075 | -0.071 | -4.755
-14.5 | -0.5 | 0.11127 | -0.073 | -4.49
-14 | -0.472 | 0.10376 | -0.074 | -4.553
-13.5 | -0.445 | 0.09723 | -0.073 | -4.573
-13 | -0.416 | 0.09257 | -0.07 | -4.496
-12.5 | -0.388 | 0.08953 | -0.067 | -4.333
-12 | -0.36 | 0.08638 | -0.068 | -4.173
-11.5 | -0.333 | 0.08345 | -0.068 | -3.99
-11 | -0.305 | 0.08154 | -0.068 | -3.745
-10.5 | -0.278 | 0.07419 | -0.068 | -3.745
-10 | -0.251 | 0.06691 | -0.071 | -3.746
-9.5 | -0.224 | 0.06006 | -0.077 | -3.725
-9 | -0.198 | 0.05298 | -0.086 | -3.73
-8.5 | -0.18 | 0.03134 | -0.115 | -5.76
-8 | -0.166 | 0.01179 | -0.137 | -14.098
-7.5 | -0.212 | 0.01156 | -0.137 | -18.372
-7 | -0.181 | 0.00906 | -0.143 | -20.008
-6.5 | -0.129 | 0.00783 | -0.145 | -16.489
-6 | -0.068 | 0.00669 | -0.146 | -10.198
-5.5 | -0.003 | 0.00672 | -0.146 | -0.461
-5 | 0.064 | 0.0064 | -0.147 | 10.075
-4.5 | 0.133 | 0.00623 | -0.148 | 21.404
-4 | 0.203 | 0.00599 | -0.148 | 33.894
-3.5 | 0.273 | 0.00573 | -0.149 | 47.745
-3 | 0.344 | 0.00545 | -0.15 | 63.05
-2.5 | 0.415 | 0.00527 | -0.15 | 78.779
-2 | 0.483 | 0.00514 | -0.151 | 94.001
-1.5 | 0.553 | 0.00503 | -0.152 | 109.843
-1 | 0.622 | 0.00493 | -0.152 | 126.116
-0.5 | 0.691 | 0.00489 | -0.153 | 141.288
0 | 0.758 | 0.00489 | -0.154 | 154.964
0.5 | 0.827 | 0.005 | -0.154 | 165.36
1 | 0.895 | 0.00511 | -0.155 | 175.116
1.5 | 0.963 | 0.00525 | -0.155 | 183.56
2 | 1.031 | 0.00534 | -0.156 | 193.003
2.5 | 1.098 | 0.00547 | -0.157 | 200.906
3 | 1.166 | 0.00564 | -0.157 | 206.78
3.5 | 1.232 | 0.00477 | -0.158 | 258.407
4 | 1.298 | 0.00492 | -0.158 | 263.959
4.5 | 1.363 | 0.00509 | -0.159 | 267.962
5 | 1.426 | 0.01 | -0.159 | 142.672
5.5 | 1.487 | 0.01126 | -0.16 | 132.039
6 | 1.545 | 0.01245 | -0.16 | 124.128
6.5 | 1.598 | 0.01384 | -0.16 | 115.479
7 | 1.642 | 0.01549 | -0.161 | 105.987
7.5 | 1.674 | 0.01708 | -0.161 | 98.006
8 | 1.689 | 0.01909 | -0.161 | 88.482
8.5 | 1.679 | 0.02145 | -0.161 | 78.308
9 | 1.572 | 0.02411 | -0.16 | 65.196
9.5 | 0.971 | 0.03147 | -0.157 | 30.838
10 | 0.997 | 0.03314 | -0.156 | 30.078
10.5 | 1.006 | 0.04073 | -0.152 | 24.694
11 | 1.036 | 0.04059 | -0.152 | 25.519
11.5 | 1.049 | 0.04893 | -0.149 | 21.437
12 | 0.998 | 0.08258 | -0.125 | 12.089
12.5 | 1.101 | 0.05351 | -0.148 | 20.582
13 | 1.122 | 0.06063 | -0.147 | 18.504

## 88. Re 6M Mach 0.50 (2)
BIGFOIL.COM POLAR EXPORT
e210
EPPLER 210 |  |  |  | Cl Max: | 1.656 | at alpha= | 11.5 | deg
XFOIL ncrit=9 |  |  |  | L/D Max: | 184.561 | at alpha= | 4.5 | deg
Re: | 6000000 |  |  | Cd Min: | 0.247 | at alpha= | -20 | deg
Mach: | 0.5 |  |  | Cl=0 at alpha= | -4.9229 | deg
|  |  |  | @ Cl=0.1, Cd= | 0.0069674
|  |  |  | @ Cl=0.4, Cd= | 0.0060427
|  |  |  | @ Cl=0.6, Cd= | 0.0054775
alpha (deg) | Cl | Cd | Cm | Cl/Cd
-20 | -0.5083 | 0.247 | -0.0145 | -2.0579
-19.5 | -0.4861 | 0.23879 | -0.0193 | -2.0357
-19 | -0.4606 | 0.23069 | -0.0253 | -1.9966
-18.5 | -0.4325 | 0.22103 | -0.0323 | -1.9567
-18 | -0.4044 | 0.21186 | -0.0391 | -1.9088
-17.5 | -0.378 | 0.20249 | -0.0455 | -1.8668
-17 | -0.3463 | 0.19446 | -0.0528 | -1.7808
-16.5 | -0.3241 | 0.1838 | -0.059 | -1.7633
-16 | -0.2997 | 0.17524 | -0.065 | -1.7102
-15.5 | -0.2859 | 0.16945 | -0.0659 | -1.6872
-15 | -0.2689 | 0.1609 | -0.0699 | -1.6712
-14.5 | -0.2519 | 0.15205 | -0.0744 | -1.6567
-14 | -0.2338 | 0.14326 | -0.0794 | -1.632
-13.5 | -0.2186 | 0.13405 | -0.0845 | -1.6307
-13 | -0.2018 | 0.12543 | -0.0896 | -1.6089
-12.5 | -0.1935 | 0.11511 | -0.0957 | -1.681
-12 | -0.1775 | 0.10649 | -0.1014 | -1.6668
-11.5 | -0.1722 | 0.09636 | -0.1079 | -1.787
-11 | -0.1779 | 0.08657 | -0.1127 | -2.055
-10.5 | -0.1926 | 0.07604 | -0.1185 | -2.5329
-10 | -0.2005 | 0.06476 | -0.1283 | -3.096
-9.5 | -0.1865 | 0.04751 | -0.1566 | -3.9255
-9 | -0.2088 | 0.03857 | -0.1592 | -5.4135
-8.5 | -0.2381 | 0.02922 | -0.1656 | -8.1485
-8 | -0.2767 | 0.02289 | -0.1662 | -12.0882
-7.5 | -0.2846 | 0.01749 | -0.1629 | -16.2722
-7 | -0.2696 | 0.01188 | -0.1588 | -22.6936
-6.5 | -0.2171 | 0.00923 | -0.1554 | -23.5211
-6 | -0.1491 | 0.0084 | -0.1532 | -17.75
-5.5 | -0.0798 | 0.00787 | -0.1515 | -10.1398
-5 | -0.0107 | 0.00738 | -0.1502 | -1.4499
-4.5 | 0.0587 | 0.00709 | -0.1493 | 8.2793
-3.5 | 0.1968 | 0.00668 | -0.148 | 29.4611
-3 | 0.2655 | 0.00654 | -0.1477 | 40.5963
-2.5 | 0.3331 | 0.00627 | -0.1474 | 53.126
-2 | 0.4008 | 0.00604 | -0.1474 | 66.3576
-1.5 | 0.4685 | 0.00583 | -0.1474 | 80.3602
-0.5 | 0.6028 | 0.00547 | -0.1476 | 110.2011
0 | 0.6701 | 0.00537 | -0.1476 | 124.7858
0.5 | 0.737 | 0.00543 | -0.1475 | 135.7274
1 | 0.8041 | 0.00552 | -0.1473 | 145.6703
1.5 | 0.8711 | 0.00563 | -0.147 | 154.7247
2 | 0.9375 | 0.00577 | -0.1465 | 162.4783
2.5 | 1.0033 | 0.00594 | -0.1458 | 168.9057
3 | 1.0688 | 0.00613 | -0.1449 | 174.3556
3.5 | 1.134 | 0.00634 | -0.1438 | 178.8644
4.5 | 1.2624 | 0.00684 | -0.1407 | 184.5614
5 | 1.3234 | 0.00718 | -0.1383 | 184.3175
6 | 1.4219 | 0.00839 | -0.1287 | 169.4756
6.5 | 1.4619 | 0.00932 | -0.1223 | 156.8562
7 | 1.4979 | 0.01036 | -0.1153 | 144.5849
7.5 | 1.5292 | 0.01144 | -0.1076 | 133.6713
9 | 1.6021 | 0.01648 | -0.0836 | 97.2148
9.5 | 1.6183 | 0.01922 | -0.0763 | 84.1988
10 | 1.6247 | 0.02306 | -0.0696 | 70.4553
10.5 | 1.6329 | 0.02754 | -0.0645 | 59.2919
11 | 1.6482 | 0.03215 | -0.0608 | 51.2659
11.5 | 1.656 | 0.03774 | -0.0577 | 43.8792
12 | 1.6541 | 0.04451 | -0.0555 | 37.1624
12.5 | 1.6429 | 0.05253 | -0.0541 | 31.2755
13 | 1.6215 | 0.06208 | -0.0541 | 26.1195
13.5 | 1.5928 | 0.07308 | -0.0558 | 21.7953
14 | 1.5584 | 0.08553 | -0.0592 | 18.2205
14.5 | 1.5275 | 0.09834 | -0.0637 | 15.5328
15 | 1.4917 | 0.11254 | -0.07 | 13.2548
15.5 | 1.4636 | 0.1263 | -0.0769 | 11.5883
16 | 1.4367 | 0.14039 | -0.0849 | 10.2336
16.5 | 1.4123 | 0.15457 | -0.0936 | 9.137

## 89. Re 7M Mach 0.00 (1)
BIGFOIL.COM POLAR EXPORT
e210
EPPLER 210 |  |  |  | Cl Max: | 1.702 | at alpha= | 11 | deg
JavaFoil+Calcfoil stall+Eppler ext transition |  |  |  | L/D Max: | 242.622 | at alpha= | 6 | deg
Re: | 7000000 |  |  | Cd Min: | 0.00468 | at alpha= | 0 | deg
Mach: | 0 |  |  | Cl=0 at alpha= | -5.475 | deg
|  |  |  | @ Cl=0.1, Cd= | 0.006537
|  |  |  | @ Cl=0.4, Cd= | 0.0058558
|  |  |  | @ Cl=0.6, Cd= | 0.0047193
alpha (deg) | Cl | Cd | Cm | Cl/Cd
-17.5 | -0.501 | 0.13124 | -0.057 | -3.815
-17 | -0.512 | 0.12304 | -0.06 | -4.164
-16.5 | -0.523 | 0.11377 | -0.063 | -4.595
-16 | -0.529 | 0.1109 | -0.061 | -4.769
-15.5 | -0.535 | 0.10321 | -0.063 | -5.186
-15 | -0.544 | 0.09067 | -0.071 | -5.995
-14.5 | -0.548 | 0.08118 | -0.076 | -6.749
-14 | -0.557 | 0.06416 | -0.085 | -8.689
-13.5 | -0.554 | 0.05831 | -0.088 | -9.51
-13 | -0.566 | 0.03854 | -0.098 | -14.696
-12.5 | -0.57 | 0.02605 | -0.105 | -21.872
-12 | -0.563 | 0.01946 | -0.109 | -28.918
-11.5 | -0.55 | 0.01485 | -0.112 | -37.041
-11 | -0.529 | 0.01237 | -0.115 | -42.798
-10.5 | -0.505 | 0.01034 | -0.118 | -48.816
-10 | -0.473 | 0.00929 | -0.12 | -50.842
-9.5 | -0.432 | 0.00877 | -0.121 | -49.303
-9 | -0.386 | 0.00774 | -0.122 | -49.848
-8.5 | -0.337 | 0.00775 | -0.123 | -43.429
-8 | -0.285 | 0.00751 | -0.124 | -37.94
-7.5 | -0.231 | 0.00733 | -0.124 | -31.557
-7 | -0.176 | 0.00718 | -0.125 | -24.508
-6.5 | -0.119 | 0.00695 | -0.126 | -17.162
-6 | -0.061 | 0.00681 | -0.126 | -9.025
-5.5 | -0.003 | 0.00674 | -0.127 | -0.409
-5 | 0.057 | 0.00658 | -0.127 | 8.61
-4.5 | 0.117 | 0.00652 | -0.128 | 17.898
-4 | 0.177 | 0.00646 | -0.129 | 27.419
-3.5 | 0.238 | 0.00614 | -0.129 | 38.685
-3 | 0.298 | 0.00602 | -0.13 | 49.534
-2.5 | 0.36 | 0.00591 | -0.13 | 60.935
-2 | 0.419 | 0.00583 | -0.131 | 71.932
-1.5 | 0.479 | 0.00576 | -0.132 | 83.144
-1 | 0.539 | 0.00573 | -0.132 | 94.047
-0.5 | 0.599 | 0.00472 | -0.133 | 127.06
0 | 0.659 | 0.00468 | -0.133 | 140.923
0.5 | 0.718 | 0.00476 | -0.134 | 151.038
1 | 0.778 | 0.00486 | -0.134 | 160.097
1.5 | 0.837 | 0.0049 | -0.135 | 170.706
2 | 0.896 | 0.00501 | -0.135 | 178.759
2.5 | 0.955 | 0.00505 | -0.136 | 189.293
3 | 1.014 | 0.00517 | -0.136 | 196.082
3.5 | 1.073 | 0.00532 | -0.137 | 201.698
4 | 1.131 | 0.00546 | -0.137 | 207.226
4.5 | 1.189 | 0.00565 | -0.138 | 210.507
5 | 1.246 | 0.0059 | -0.138 | 211.025
5.5 | 1.302 | 0.00631 | -0.139 | 206.434
6 | 1.357 | 0.00559 | -0.139 | 242.622
6.5 | 1.41 | 0.0059 | -0.139 | 239.177
7 | 1.46 | 0.00624 | -0.14 | 233.865
7.5 | 1.508 | 0.01158 | -0.14 | 130.269
8 | 1.553 | 0.01226 | -0.141 | 126.717
8.5 | 1.596 | 0.01309 | -0.141 | 121.937
9 | 1.63 | 0.01401 | -0.141 | 116.302
9.5 | 1.657 | 0.01499 | -0.142 | 110.586
10 | 1.679 | 0.01568 | -0.142 | 107.102
10.5 | 1.694 | 0.0164 | -0.142 | 103.243
11 | 1.702 | 0.01733 | -0.142 | 98.204
11.5 | 1.702 | 0.01839 | -0.142 | 92.56
12 | 1.694 | 0.01953 | -0.143 | 86.734
12.5 | 1.679 | 0.02087 | -0.143 | 80.437
13 | 1.653 | 0.02222 | -0.142 | 74.409
13.5 | 1.62 | 0.0239 | -0.142 | 67.807
14 | 1.581 | 0.02594 | -0.141 | 60.94
14.5 | 1.536 | 0.02821 | -0.14 | 54.464
15 | 1.49 | 0.03017 | -0.14 | 49.395
15.5 | 1.438 | 0.03306 | -0.139 | 43.51
16 | 1.383 | 0.03669 | -0.138 | 37.685

## 90. Re 7M Mach 0.00 (2)
BIGFOIL.COM POLAR EXPORT
e210
EPPLER 210 |  |  |  | Cl Max: | 1.8236 | at alpha= | 18.5 | deg
XFOIL ncrit=9 |  |  |  | L/D Max: | 178.913 | at alpha= | 5 | deg
Re: | 7000000 |  |  | Cd Min: | 0.17149 | at alpha= | -20 | deg
Mach: | 0 |  |  | Cl=0 at alpha= | -5.1613 | deg
|  |  |  | @ Cl=0.1, Cd= | 0.0063078
|  |  |  | @ Cl=0.4, Cd= | 0.0053965
|  |  |  | @ Cl=0.6, Cd= | 0.00493
alpha (deg) | Cl | Cd | Cm | Cl/Cd
-20 | -0.6211 | 0.17149 | -0.0291 | -3.6218
-19.5 | -1.1681 | 0.06195 | -0.0947 | -18.8555
-19 | -1.2355 | 0.04564 | -0.1066 | -27.0706
-18.5 | -1.2574 | 0.03609 | -0.1143 | -34.8407
-18 | -1.255 | 0.02918 | -0.1211 | -43.0089
-17.5 | -1.2336 | 0.02442 | -0.1268 | -50.516
-17 | -1.2006 | 0.02095 | -0.1321 | -57.3079
-16.5 | -1.1901 | 0.01886 | -0.1296 | -63.1018
-16 | -1.1393 | 0.01732 | -0.1318 | -65.7794
-15.5 | -1.0753 | 0.01577 | -0.1361 | -68.1864
-14.5 | -0.9615 | 0.01362 | -0.1403 | -70.5947
-14 | -0.9217 | 0.01262 | -0.1384 | -73.0349
-13.5 | -0.8744 | 0.01177 | -0.1378 | -74.2906
-13 | -0.825 | 0.01104 | -0.1374 | -74.7283
-12.5 | -0.773 | 0.01042 | -0.1373 | -74.1843
-12 | -0.7232 | 0.00987 | -0.1366 | -73.2725
-11.5 | -0.6715 | 0.00937 | -0.1361 | -71.6649
-11 | -0.6184 | 0.00883 | -0.136 | -70.034
-10.5 | -0.5661 | 0.00829 | -0.1356 | -68.2871
-10 | -0.5187 | 0.00806 | -0.1339 | -64.3548
-9.5 | -0.4711 | 0.00795 | -0.1324 | -59.2579
-9 | -0.4201 | 0.0078 | -0.1315 | -53.859
-8.5 | -0.3678 | 0.00763 | -0.1309 | -48.2045
-8 | -0.3146 | 0.00736 | -0.1305 | -42.7446
-7.5 | -0.2603 | 0.00719 | -0.1302 | -36.2031
-7 | -0.2054 | 0.00705 | -0.1301 | -29.1348
-6.5 | -0.1498 | 0.00692 | -0.1301 | -21.6474
-6 | -0.0943 | 0.00674 | -0.13 | -13.9911
-5.5 | -0.0382 | 0.00658 | -0.1301 | -5.8055
-5 | 0.0182 | 0.00646 | -0.1302 | 2.8173
-4.5 | 0.0748 | 0.00637 | -0.1304 | 11.7425
-4 | 0.1315 | 0.00623 | -0.1305 | 21.1075
-3.5 | 0.1884 | 0.00612 | -0.1307 | 30.7843
-3 | 0.2451 | 0.00586 | -0.131 | 41.8259
-2.5 | 0.3017 | 0.00569 | -0.1312 | 53.0228
-2 | 0.3586 | 0.00552 | -0.1315 | 64.9638
-1.5 | 0.4156 | 0.00535 | -0.1318 | 77.6822
-1 | 0.4722 | 0.00518 | -0.1321 | 91.1583
-0.5 | 0.529 | 0.00501 | -0.1325 | 105.5888
0 | 0.5858 | 0.00492 | -0.1328 | 119.065
0.5 | 0.6424 | 0.00496 | -0.133 | 129.5161
1 | 0.699 | 0.00502 | -0.1332 | 139.243
1.5 | 0.7553 | 0.00511 | -0.1333 | 147.8082
2 | 0.8111 | 0.00522 | -0.1333 | 155.3831
2.5 | 0.8667 | 0.00534 | -0.1334 | 162.3034
3 | 0.922 | 0.00548 | -0.1334 | 168.2482
3.5 | 0.9766 | 0.00565 | -0.1332 | 172.8496
4 | 1.0305 | 0.00584 | -0.133 | 176.4555
4.5 | 1.0841 | 0.00606 | -0.1328 | 178.8944
5 | 1.1361 | 0.00635 | -0.1322 | 178.9134
5.5 | 1.1868 | 0.00672 | -0.1315 | 176.6071
6 | 1.2336 | 0.0073 | -0.13 | 168.9863
6.5 | 1.2794 | 0.00792 | -0.1284 | 161.5404
7 | 1.3219 | 0.00867 | -0.1262 | 152.4683
7.5 | 1.3652 | 0.00927 | -0.1242 | 147.2708
8 | 1.4046 | 0.00969 | -0.1212 | 144.9536
8.5 | 1.4467 | 0.01036 | -0.119 | 139.6429
9 | 1.487 | 0.01104 | -0.1164 | 134.692
9.5 | 1.5203 | 0.01172 | -0.1124 | 129.7184
10 | 1.5512 | 0.01244 | -0.108 | 124.6945
10.5 | 1.5798 | 0.01328 | -0.1035 | 118.9608
11 | 1.607 | 0.01422 | -0.0988 | 113.0098
11.5 | 1.6355 | 0.01515 | -0.0946 | 107.9538
12 | 1.6624 | 0.01617 | -0.0905 | 102.8077
12.5 | 1.6892 | 0.01725 | -0.0865 | 97.9246
13 | 1.7136 | 0.01851 | -0.0825 | 92.577
13.5 | 1.7335 | 0.02009 | -0.0782 | 86.2867
14 | 1.7508 | 0.02198 | -0.0741 | 79.6542
14.5 | 1.7665 | 0.02416 | -0.0703 | 73.1167
15 | 1.7819 | 0.02659 | -0.0671 | 67.0139
15.5 | 1.7946 | 0.02945 | -0.0642 | 60.9372
16 | 1.8057 | 0.03275 | -0.0618 | 55.1359
16.5 | 1.8136 | 0.03661 | -0.0598 | 49.5384
17 | 1.82 | 0.04092 | -0.0585 | 44.477
17.5 | 1.8228 | 0.04591 | -0.0576 | 39.7038
18 | 1.8228 | 0.05152 | -0.0572 | 35.3804
18.5 | 1.8236 | 0.05735 | -0.0574 | 31.7977
19 | 1.8184 | 0.06418 | -0.0581 | 28.3328
19.5 | 1.8135 | 0.0713 | -0.0594 | 25.4348
20 | 1.8063 | 0.07896 | -0.0611 | 22.8761

## 91. Re 7M Mach 0.10 (1)
BIGFOIL.COM POLAR EXPORT
e210
EPPLER 210 |  |  |  | Cl Max: | 1.7 | at alpha= | 11 | deg
JavaFoil+Calcfoil stall+Eppler ext transition |  |  |  | L/D Max: | 243.445 | at alpha= | 6 | deg
Re: | 7000000 |  |  | Cd Min: | 0.0047 | at alpha= | 0 | deg
Mach: | 0.1 |  |  | Cl=0 at alpha= | -5.475 | deg
|  |  |  | @ Cl=0.1, Cd= | 0.0065755
|  |  |  | @ Cl=0.4, Cd= | 0.0058663
|  |  |  | @ Cl=0.6, Cd= | 0.0047657
alpha (deg) | Cl | Cd | Cm | Cl/Cd
-17.5 | -0.466 | 0.13381 | -0.056 | -3.481
-17 | -0.48 | 0.12615 | -0.058 | -3.803
-16.5 | -0.492 | 0.11984 | -0.059 | -4.106
-16 | -0.502 | 0.11413 | -0.058 | -4.401
-15.5 | -0.512 | 0.10605 | -0.061 | -4.825
-15 | -0.521 | 0.09492 | -0.068 | -5.493
-14.5 | -0.527 | 0.08704 | -0.071 | -6.053
-14 | -0.536 | 0.07159 | -0.081 | -7.491
-13.5 | -0.534 | 0.06677 | -0.082 | -8.003
-13 | -0.543 | 0.04917 | -0.093 | -11.047
-12.5 | -0.557 | 0.02926 | -0.103 | -19.036
-12 | -0.553 | 0.02157 | -0.108 | -25.623
-11.5 | -0.543 | 0.01612 | -0.112 | -33.675
-11 | -0.524 | 0.01318 | -0.115 | -39.742
-10.5 | -0.501 | 0.01073 | -0.118 | -46.709
-10 | -0.471 | 0.00947 | -0.12 | -49.749
-9.5 | -0.432 | 0.00886 | -0.122 | -48.738
-9 | -0.386 | 0.00776 | -0.123 | -49.784
-8.5 | -0.337 | 0.00748 | -0.124 | -45.112
-8 | -0.286 | 0.00757 | -0.124 | -37.734
-7.5 | -0.232 | 0.00733 | -0.125 | -31.658
-7 | -0.177 | 0.00718 | -0.126 | -24.595
-6.5 | -0.12 | 0.00701 | -0.126 | -17.096
-6 | -0.062 | 0.00687 | -0.127 | -8.989
-5.5 | -0.003 | 0.00671 | -0.128 | -0.412
-5 | 0.057 | 0.00664 | -0.128 | 8.582
-4.5 | 0.117 | 0.00655 | -0.129 | 17.895
-4 | 0.178 | 0.00648 | -0.129 | 27.434
-3.5 | 0.239 | 0.00617 | -0.13 | 38.69
-3 | 0.3 | 0.00603 | -0.131 | 49.711
-2.5 | 0.362 | 0.00595 | -0.131 | 60.742
-2 | 0.421 | 0.00582 | -0.132 | 72.4
-1.5 | 0.482 | 0.00578 | -0.132 | 83.344
-1 | 0.542 | 0.0058 | -0.133 | 93.468
-0.5 | 0.602 | 0.00473 | -0.133 | 127.306
0 | 0.662 | 0.0047 | -0.134 | 141.066
0.5 | 0.722 | 0.00474 | -0.134 | 152.348
1 | 0.782 | 0.00484 | -0.135 | 161.381
1.5 | 0.841 | 0.00494 | -0.135 | 170.194
2 | 0.901 | 0.00501 | -0.136 | 179.832
2.5 | 0.96 | 0.00509 | -0.136 | 188.625
3 | 1.019 | 0.00521 | -0.137 | 195.594
3.5 | 1.078 | 0.00534 | -0.137 | 201.891
4 | 1.137 | 0.00548 | -0.138 | 207.317
4.5 | 1.195 | 0.00565 | -0.138 | 211.334
5 | 1.252 | 0.00592 | -0.139 | 211.485
5.5 | 1.308 | 0.00639 | -0.139 | 204.702
6 | 1.363 | 0.0056 | -0.14 | 243.445
6.5 | 1.416 | 0.00593 | -0.14 | 238.716
7 | 1.467 | 0.00628 | -0.141 | 233.72
7.5 | 1.515 | 0.01171 | -0.141 | 129.301
8 | 1.56 | 0.0124 | -0.141 | 125.816
8.5 | 1.602 | 0.01319 | -0.142 | 121.446
9 | 1.635 | 0.01418 | -0.142 | 115.307
9.5 | 1.661 | 0.01517 | -0.142 | 109.492
10 | 1.681 | 0.01585 | -0.143 | 106.087
10.5 | 1.694 | 0.01666 | -0.143 | 101.688
11 | 1.7 | 0.01757 | -0.143 | 96.76
11.5 | 1.697 | 0.01859 | -0.143 | 91.281
12 | 1.685 | 0.01991 | -0.143 | 84.623
12.5 | 1.664 | 0.02138 | -0.143 | 77.818
13 | 1.634 | 0.02285 | -0.143 | 71.507
13.5 | 1.596 | 0.02464 | -0.142 | 64.75
14 | 1.55 | 0.02686 | -0.141 | 57.709
14.5 | 1.499 | 0.02935 | -0.141 | 51.076
15 | 1.447 | 0.03149 | -0.14 | 45.949
15.5 | 1.389 | 0.03469 | -0.139 | 40.039
16 | 1.327 | 0.03878 | -0.138 | 34.216

## 92. Re 7M Mach 0.10 (2)
BIGFOIL.COM POLAR EXPORT
e210
EPPLER 210 |  |  |  | Cl Max: | 1.8137 | at alpha= | 17.5 | deg
XFOIL ncrit=9 |  |  |  | L/D Max: | 179.372 | at alpha= | 5 | deg
Re: | 7000000 |  |  | Cd Min: | 0.16695 | at alpha= | -19.5 | deg
Mach: | 0.1 |  |  | Cl=0 at alpha= | -5.1549 | deg
|  |  |  | @ Cl=0.1, Cd= | 0.0063221
|  |  |  | @ Cl=0.4, Cd= | 0.0054118
|  |  |  | @ Cl=0.6, Cd= | 0.0049359
alpha (deg) | Cl | Cd | Cm | Cl/Cd
-19.5 | -0.6048 | 0.16695 | -0.0329 | -3.6226
-19 | -1.0665 | 0.07314 | -0.0891 | -14.5816
-18.5 | -1.1755 | 0.04987 | -0.1059 | -23.5713
-18 | -1.2145 | 0.03764 | -0.1161 | -32.2662
-17.5 | -1.2121 | 0.03056 | -0.1229 | -39.663
-17 | -1.1955 | 0.02477 | -0.1299 | -48.264
-16.5 | -1.1619 | 0.02094 | -0.1358 | -55.4871
-16 | -1.1464 | 0.01866 | -0.1341 | -61.4362
-15.5 | -1.0856 | 0.01679 | -0.1382 | -64.6575
-15 | -1.0256 | 0.01538 | -0.1411 | -66.684
-14.5 | -0.9681 | 0.0143 | -0.143 | -67.6993
-14 | -0.9267 | 0.01328 | -0.1413 | -69.7816
-13.5 | -0.881 | 0.01225 | -0.1403 | -71.9184
-13 | -0.832 | 0.01141 | -0.1396 | -72.9185
-12.5 | -0.7798 | 0.01069 | -0.1394 | -72.9467
-12 | -0.7299 | 0.01008 | -0.1385 | -72.4107
-11.5 | -0.6781 | 0.00953 | -0.1378 | -71.1542
-11 | -0.6238 | 0.00903 | -0.1376 | -69.0808
-10.5 | -0.5712 | 0.00844 | -0.137 | -67.6777
-10 | -0.5238 | 0.00817 | -0.1352 | -64.1126
-9.5 | -0.4759 | 0.00803 | -0.1335 | -59.2653
-9 | -0.4244 | 0.00787 | -0.1325 | -53.9263
-8.5 | -0.3715 | 0.00772 | -0.1319 | -48.1218
-8 | -0.3179 | 0.00742 | -0.1314 | -42.8437
-7.5 | -0.2631 | 0.00724 | -0.1311 | -36.3398
-7 | -0.2077 | 0.00708 | -0.1309 | -29.3362
-6.5 | -0.1518 | 0.00695 | -0.1308 | -21.8417
-6 | -0.0958 | 0.00677 | -0.1307 | -14.1507
-5.5 | -0.0392 | 0.0066 | -0.1308 | -5.9394
-5 | 0.0176 | 0.00648 | -0.1309 | 2.716
-4.5 | 0.0746 | 0.00638 | -0.131 | 11.6928
-4 | 0.1316 | 0.00625 | -0.1311 | 21.056
-3.5 | 0.1889 | 0.00613 | -0.1313 | 30.8157
-3 | 0.246 | 0.00587 | -0.1316 | 41.908
-2.5 | 0.303 | 0.0057 | -0.1318 | 53.1579
-2 | 0.3601 | 0.00553 | -0.1321 | 65.1175
-1.5 | 0.4175 | 0.00536 | -0.1324 | 77.8918
-1 | 0.4745 | 0.00519 | -0.1327 | 91.4258
-0.5 | 0.5315 | 0.00502 | -0.133 | 105.8765
0 | 0.5888 | 0.00493 | -0.1333 | 119.432
0.5 | 0.6457 | 0.00496 | -0.1335 | 130.1815
1 | 0.7026 | 0.00503 | -0.1337 | 139.6819
1.5 | 0.7593 | 0.00512 | -0.1338 | 148.3008
2 | 0.8154 | 0.00523 | -0.1339 | 155.9082
2.5 | 0.8714 | 0.00536 | -0.1339 | 162.5746
3 | 0.927 | 0.00549 | -0.1338 | 168.8525
3.5 | 0.982 | 0.00567 | -0.1337 | 173.1922
4 | 1.0362 | 0.00586 | -0.1335 | 176.8259
4.5 | 1.0902 | 0.00608 | -0.1332 | 179.3092
5 | 1.1426 | 0.00637 | -0.1326 | 179.3721
5.5 | 1.1935 | 0.00675 | -0.1318 | 176.8148
6 | 1.2405 | 0.00734 | -0.1302 | 169.0054
6.5 | 1.2863 | 0.00797 | -0.1285 | 161.3927
7 | 1.329 | 0.00872 | -0.1262 | 152.4083
7.5 | 1.3721 | 0.00934 | -0.124 | 146.9058
8 | 1.4115 | 0.00977 | -0.1209 | 144.4729
8.5 | 1.4531 | 0.01046 | -0.1185 | 138.9197
9 | 1.4924 | 0.01113 | -0.1155 | 134.0881
9.5 | 1.5236 | 0.01184 | -0.111 | 128.6824
10 | 1.5553 | 0.01257 | -0.1066 | 123.7311
10.5 | 1.5839 | 0.01347 | -0.102 | 117.5872
11 | 1.6105 | 0.01447 | -0.0972 | 111.2992
11.5 | 1.6385 | 0.01544 | -0.0928 | 106.1205
12 | 1.6651 | 0.01653 | -0.0885 | 100.732
12.5 | 1.6917 | 0.01768 | -0.0845 | 95.6844
13 | 1.7143 | 0.01909 | -0.0802 | 89.8009
13.5 | 1.733 | 0.02085 | -0.0758 | 83.1175
14 | 1.7489 | 0.02296 | -0.0717 | 76.1716
14.5 | 1.7651 | 0.02526 | -0.0681 | 69.8773
15 | 1.7796 | 0.02795 | -0.065 | 63.6708
15.5 | 1.791 | 0.03113 | -0.0623 | 57.5329
16 | 1.8012 | 0.03474 | -0.0601 | 51.848
16.5 | 1.807 | 0.03905 | -0.0583 | 46.274
17 | 1.812 | 0.04377 | -0.0572 | 41.3982
17.5 | 1.8137 | 0.04913 | -0.0566 | 36.9163
18 | 1.8122 | 0.05519 | -0.0565 | 32.8357
18.5 | 1.8113 | 0.06146 | -0.057 | 29.4712
19 | 1.8046 | 0.06879 | -0.0581 | 26.2335
19.5 | 1.7974 | 0.07648 | -0.0598 | 23.5016
20 | 1.7873 | 0.08491 | -0.062 | 21.0493

## 93. Re 7M Mach 0.25 (1)
BIGFOIL.COM POLAR EXPORT
e210
EPPLER 210 |  |  |  | Cl Max: | 1.688 | at alpha= | 10 | deg
JavaFoil+Calcfoil stall+Eppler ext transition |  |  |  | L/D Max: | 247.046 | at alpha= | 5.5 | deg
Re: | 7000000 |  |  | Cd Min: | 0.00471 | at alpha= | 0 | deg
Mach: | 0.25 |  |  | Cl=0 at alpha= | -5.4754 | deg
|  |  |  | @ Cl=0.1, Cd= | 0.0066316
|  |  |  | @ Cl=0.4, Cd= | 0.0059695
|  |  |  | @ Cl=0.6, Cd= | 0.0047637
alpha (deg) | Cl | Cd | Cm | Cl/Cd
-16 | -0.263 | 0.11834 | -0.062 | -2.225
-15.5 | -0.304 | 0.11493 | -0.059 | -2.646
-15 | -0.34 | 0.10885 | -0.059 | -3.127
-14.5 | -0.372 | 0.10115 | -0.059 | -3.676
-14 | -0.398 | 0.09642 | -0.059 | -4.126
-13.5 | -0.419 | 0.08939 | -0.062 | -4.685
-13 | -0.435 | 0.08122 | -0.067 | -5.351
-12.5 | -0.446 | 0.07273 | -0.074 | -6.127
-12 | -0.454 | 0.06071 | -0.084 | -7.483
-11.5 | -0.461 | 0.04646 | -0.094 | -9.913
-11 | -0.476 | 0.02417 | -0.109 | -19.696
-10.5 | -0.472 | 0.01559 | -0.116 | -30.272
-10 | -0.456 | 0.01124 | -0.121 | -40.541
-9.5 | -0.423 | 0.00983 | -0.123 | -43.025
-9 | -0.385 | 0.00894 | -0.126 | -43.063
-8.5 | -0.339 | 0.00779 | -0.127 | -43.592
-8 | -0.289 | 0.00748 | -0.128 | -38.662
-7.5 | -0.236 | 0.00753 | -0.128 | -31.308
-7 | -0.18 | 0.00729 | -0.129 | -24.7
-6.5 | -0.122 | 0.00711 | -0.13 | -17.214
-6 | -0.063 | 0.00695 | -0.13 | -9.086
-5.5 | -0.003 | 0.00681 | -0.131 | -0.416
-5 | 0.058 | 0.00674 | -0.132 | 8.671
-4.5 | 0.12 | 0.00658 | -0.132 | 18.282
-4 | 0.183 | 0.00654 | -0.133 | 27.913
-3.5 | 0.245 | 0.00622 | -0.134 | 39.426
-3 | 0.308 | 0.00609 | -0.134 | 50.594
-2.5 | 0.372 | 0.00602 | -0.135 | 61.771
-2 | 0.433 | 0.00591 | -0.135 | 73.281
-1.5 | 0.495 | 0.0049 | -0.136 | 100.982
-1 | 0.557 | 0.00484 | -0.137 | 114.967
-0.5 | 0.619 | 0.00473 | -0.137 | 130.878
0 | 0.68 | 0.00471 | -0.138 | 144.253
0.5 | 0.742 | 0.00478 | -0.138 | 155.103
1 | 0.803 | 0.00489 | -0.139 | 164.32
1.5 | 0.864 | 0.00496 | -0.139 | 174.277
2 | 0.925 | 0.00504 | -0.14 | 183.419
2.5 | 0.986 | 0.00512 | -0.14 | 192.715
3 | 1.047 | 0.00525 | -0.141 | 199.196
3.5 | 1.107 | 0.00541 | -0.141 | 204.529
4 | 1.167 | 0.00556 | -0.142 | 209.805
4.5 | 1.226 | 0.00578 | -0.142 | 211.989
5 | 1.285 | 0.00607 | -0.143 | 211.752
5.5 | 1.342 | 0.00543 | -0.143 | 247.046
6 | 1.398 | 0.00576 | -0.144 | 242.611
6.5 | 1.452 | 0.0061 | -0.144 | 237.914
7 | 1.502 | 0.01159 | -0.144 | 129.619
7.5 | 1.549 | 0.01249 | -0.145 | 124.067
8 | 1.593 | 0.01334 | -0.145 | 119.447
8.5 | 1.633 | 0.01419 | -0.145 | 115.028
9 | 1.661 | 0.01525 | -0.146 | 108.876
9.5 | 1.679 | 0.01633 | -0.146 | 102.82
10 | 1.688 | 0.01726 | -0.146 | 97.831
10.5 | 1.686 | 0.01827 | -0.146 | 92.3
11 | 1.671 | 0.01962 | -0.146 | 85.15
11.5 | 1.644 | 0.02097 | -0.147 | 78.387
12 | 1.599 | 0.02264 | -0.146 | 70.653
12.5 | 1.541 | 0.02461 | -0.145 | 62.603
13 | 1.468 | 0.02724 | -0.144 | 53.896
13.5 | 1.384 | 0.03026 | -0.143 | 45.743
14 | 1.29 | 0.03389 | -0.142 | 38.067
14.5 | 1.188 | 0.03809 | -0.141 | 31.184
15 | 1.072 | 0.04588 | -0.138 | 23.372

## 94. Re 7M Mach 0.25 (2)
BIGFOIL.COM POLAR EXPORT
e210
EPPLER 210 |  |  |  | Cl Max: | 1.7648 | at alpha= | 16 | deg
XFOIL ncrit=9 |  |  |  | L/D Max: | 181.551 | at alpha= | 4.5 | deg
Re: | 7000000 |  |  | Cd Min: | 0.21655 | at alpha= | -19.5 | deg
Mach: | 0.25 |  |  | Cl=0 at alpha= | -5.1159 | deg
|  |  |  | @ Cl=0.1, Cd= | 0.0063908
|  |  |  | @ Cl=0.4, Cd= | 0.0055157
|  |  |  | @ Cl=0.6, Cd= | 0.0049983
alpha (deg) | Cl | Cd | Cm | Cl/Cd
-19.5 | -0.4633 | 0.21655 | -0.0211 | -2.1395
-19 | -0.4415 | 0.20841 | -0.0269 | -2.1184
-18.5 | -0.4182 | 0.20079 | -0.0326 | -2.0828
-18 | -0.4001 | 0.19167 | -0.0381 | -2.0874
-17.5 | -0.4043 | 0.17565 | -0.0446 | -2.3017
-17 | -0.5185 | 0.13679 | -0.0607 | -3.7905
-16.5 | -0.5987 | 0.11274 | -0.0744 | -5.3104
-16 | -0.774 | 0.07733 | -0.0986 | -10.0091
-15.5 | -0.8719 | 0.05424 | -0.117 | -16.0749
-15 | -0.903 | 0.04124 | -0.1286 | -21.8962
-14.5 | -0.9369 | 0.02955 | -0.1395 | -31.7056
-14 | -0.9258 | 0.02141 | -0.151 | -43.2415
-13.5 | -0.8849 | 0.0171 | -0.1569 | -51.7485
-13 | -0.8519 | 0.0152 | -0.154 | -56.0461
-12.5 | -0.8065 | 0.01354 | -0.1524 | -59.5643
-12 | -0.7593 | 0.01203 | -0.1506 | -63.1172
-11.5 | -0.7108 | 0.01093 | -0.1484 | -65.032
-11 | -0.6552 | 0.0101 | -0.1471 | -64.8713
-10.5 | -0.5999 | 0.00939 | -0.1458 | -63.8871
-10 | -0.5515 | 0.00904 | -0.1429 | -61.0066
-9.5 | -0.503 | 0.00864 | -0.1403 | -58.2176
-9 | -0.4492 | 0.00835 | -0.1387 | -53.7964
-8.5 | -0.3935 | 0.00809 | -0.1375 | -48.6403
-8 | -0.3366 | 0.00787 | -0.1366 | -42.77
-7 | -0.2214 | 0.00729 | -0.1354 | -30.3704
-6.5 | -0.163 | 0.00713 | -0.135 | -22.8612
-6 | -0.1041 | 0.00697 | -0.1348 | -14.9354
-5.5 | -0.0454 | 0.00673 | -0.1346 | -6.7459
-5 | 0.0137 | 0.00657 | -0.1345 | 2.0852
-4.5 | 0.073 | 0.00645 | -0.1345 | 11.3178
-4 | 0.1323 | 0.00632 | -0.1345 | 20.9335
-3.5 | 0.1915 | 0.00621 | -0.1346 | 30.8374
-3 | 0.2506 | 0.00598 | -0.1347 | 41.9064
-2.5 | 0.3099 | 0.00578 | -0.1349 | 53.6159
-2 | 0.3688 | 0.0056 | -0.1352 | 65.8571
-1.5 | 0.428 | 0.00544 | -0.1354 | 78.6765
-1 | 0.4871 | 0.00525 | -0.1357 | 92.781
-0.5 | 0.5458 | 0.00509 | -0.136 | 107.2299
0 | 0.6049 | 0.00499 | -0.1363 | 121.2224
0.5 | 0.664 | 0.00501 | -0.1365 | 132.5349
1 | 0.7226 | 0.00509 | -0.1366 | 141.9646
1.5 | 0.7811 | 0.00519 | -0.1366 | 150.501
2 | 0.8391 | 0.00531 | -0.1366 | 158.0226
2.5 | 0.897 | 0.00544 | -0.1365 | 164.8897
3 | 0.9546 | 0.00559 | -0.1364 | 170.7692
3.5 | 1.0115 | 0.00576 | -0.1361 | 175.6076
4 | 1.068 | 0.00596 | -0.1358 | 179.1946
4.5 | 1.1238 | 0.00619 | -0.1353 | 181.5509
5 | 1.1782 | 0.0065 | -0.1345 | 181.2615
5.5 | 1.2303 | 0.00691 | -0.1333 | 178.0463
6 | 1.2781 | 0.00755 | -0.1313 | 169.2848
6.5 | 1.3241 | 0.00824 | -0.1289 | 160.6917
7 | 1.3678 | 0.00898 | -0.1261 | 152.3163
7.5 | 1.4096 | 0.0097 | -0.123 | 145.3196
8 | 1.4473 | 0.01016 | -0.1188 | 142.4508
8.5 | 1.4803 | 0.01094 | -0.1137 | 135.3108
9 | 1.5146 | 0.01168 | -0.109 | 129.6747
9.5 | 1.5463 | 0.01255 | -0.104 | 123.2112
10 | 1.5752 | 0.01356 | -0.0987 | 116.1652
10.5 | 1.5982 | 0.01487 | -0.0927 | 107.4781
11 | 1.6258 | 0.01605 | -0.0878 | 101.296
11.5 | 1.6516 | 0.01739 | -0.0828 | 94.9741
12 | 1.6765 | 0.01891 | -0.0782 | 88.6568
12.5 | 1.6969 | 0.02081 | -0.0734 | 81.5425
13 | 1.7134 | 0.02319 | -0.0689 | 73.8853
13.5 | 1.7273 | 0.02602 | -0.0648 | 66.3836
14 | 1.7416 | 0.02917 | -0.0615 | 59.7052
14.5 | 1.7505 | 0.03312 | -0.0586 | 52.8533
15 | 1.7594 | 0.03744 | -0.0565 | 46.9925
15.5 | 1.7629 | 0.0426 | -0.055 | 41.3826
16 | 1.7648 | 0.0483 | -0.0541 | 36.5383
16.5 | 1.762 | 0.05487 | -0.0539 | 32.1123
17 | 1.7589 | 0.0618 | -0.0543 | 28.4612
17.5 | 1.7511 | 0.06969 | -0.0554 | 25.127
18 | 1.7399 | 0.07838 | -0.0573 | 22.1983
18.5 | 1.7297 | 0.08734 | -0.0597 | 19.8042
19 | 1.7127 | 0.09756 | -0.0632 | 17.5554
19.5 | 1.6951 | 0.10827 | -0.0674 | 15.6562
20 | 1.673 | 0.11992 | -0.0725 | 13.951

## 95. Re 7M Mach 0.50 (1)
BIGFOIL.COM POLAR EXPORT
e210
EPPLER 210 |  |  |  | Cl Max: | 1.69 | at alpha= | 8 | deg
JavaFoil+Calcfoil stall+Eppler ext transition |  |  |  | L/D Max: | 268.224 | at alpha= | 4 | deg
Re: | 7000000 |  |  | Cd Min: | 0.0047 | at alpha= | 3.5 | deg
Mach: | 0.5 |  |  | Cl=0 at alpha= | -5.4776 | deg
|  |  |  | @ Cl=0.1, Cd= | 0.0061965
|  |  |  | @ Cl=0.4, Cd= | 0.0052901
|  |  |  | @ Cl=0.6, Cd= | 0.0049691
alpha (deg) | Cl | Cd | Cm | Cl/Cd
-20 | -0.803 | 0.15247 | -0.075 | -5.264
-19.5 | -0.775 | 0.14943 | -0.075 | -5.189
-19 | -0.748 | 0.1442 | -0.075 | -5.188
-18.5 | -0.722 | 0.14685 | -0.076 | -4.915
-18 | -0.695 | 0.13617 | -0.077 | -5.106
-17.5 | -0.667 | 0.13014 | -0.077 | -5.127
-17 | -0.639 | 0.12667 | -0.076 | -5.045
-16.5 | -0.61 | 0.12316 | -0.074 | -4.954
-16 | -0.582 | 0.11694 | -0.072 | -4.975
-15.5 | -0.554 | 0.11341 | -0.072 | -4.887
-15 | -0.527 | 0.10895 | -0.072 | -4.835
-14.5 | -0.5 | 0.11016 | -0.073 | -4.536
-14 | -0.472 | 0.10086 | -0.074 | -4.684
-13.5 | -0.445 | 0.09531 | -0.073 | -4.666
-13 | -0.417 | 0.09148 | -0.072 | -4.553
-12.5 | -0.388 | 0.08821 | -0.067 | -4.398
-12 | -0.361 | 0.08504 | -0.068 | -4.239
-11.5 | -0.333 | 0.0821 | -0.068 | -4.056
-11 | -0.305 | 0.08153 | -0.068 | -3.746
-10.5 | -0.278 | 0.07461 | -0.069 | -3.725
-10 | -0.251 | 0.06596 | -0.073 | -3.804
-9.5 | -0.224 | 0.05956 | -0.078 | -3.761
-9 | -0.199 | 0.05082 | -0.09 | -3.91
-8.5 | -0.185 | 0.02508 | -0.121 | -7.375
-8 | -0.167 | 0.01115 | -0.137 | -14.987
-7.5 | -0.214 | 0.0107 | -0.138 | -20.009
-7 | -0.182 | 0.0088 | -0.143 | -20.645
-6.5 | -0.129 | 0.00761 | -0.145 | -16.963
-6 | -0.068 | 0.00654 | -0.146 | -10.428
-5.5 | -0.003 | 0.00652 | -0.147 | -0.476
-5 | 0.064 | 0.00628 | -0.147 | 10.258
-4.5 | 0.133 | 0.00612 | -0.148 | 21.799
-4 | 0.203 | 0.00591 | -0.148 | 34.401
-3.5 | 0.273 | 0.00562 | -0.149 | 48.616
-3 | 0.344 | 0.00544 | -0.15 | 63.143
-2.5 | 0.415 | 0.00525 | -0.15 | 79.086
-2 | 0.483 | 0.0051 | -0.151 | 94.769
-1.5 | 0.553 | 0.00501 | -0.152 | 110.206
-1 | 0.622 | 0.00495 | -0.152 | 125.506
-0.5 | 0.691 | 0.00486 | -0.153 | 142.092
0 | 0.759 | 0.00487 | -0.154 | 155.864
0.5 | 0.827 | 0.00495 | -0.154 | 167.124
1 | 0.895 | 0.00505 | -0.155 | 177.407
1.5 | 0.963 | 0.00517 | -0.155 | 186.382
2 | 1.031 | 0.00526 | -0.156 | 196.062
2.5 | 1.099 | 0.0054 | -0.157 | 203.339
3 | 1.166 | 0.00559 | -0.157 | 208.645
3.5 | 1.233 | 0.0047 | -0.158 | 262.202
4 | 1.298 | 0.00484 | -0.158 | 268.224
4.5 | 1.363 | 0.00512 | -0.159 | 266.237
5 | 1.426 | 0.01025 | -0.159 | 139.171
5.5 | 1.487 | 0.01138 | -0.16 | 130.696
6 | 1.545 | 0.01249 | -0.16 | 123.738
6.5 | 1.598 | 0.0138 | -0.16 | 115.814
7 | 1.642 | 0.01532 | -0.161 | 107.202
7.5 | 1.674 | 0.01677 | -0.161 | 99.847
8 | 1.69 | 0.01862 | -0.161 | 90.769
8.5 | 1.681 | 0.02095 | -0.161 | 80.226
9 | 1.575 | 0.02339 | -0.161 | 67.336
9.5 | 0.974 | 0.03042 | -0.157 | 32.011
10 | 1 | 0.03212 | -0.157 | 31.127
10.5 | 1.01 | 0.03899 | -0.153 | 25.909
11 | 1.042 | 0.03863 | -0.153 | 26.964
11.5 | 1.055 | 0.04644 | -0.15 | 22.707
12 | 1.01 | 0.0773 | -0.13 | 13.069
12.5 | 1.109 | 0.05035 | -0.15 | 22.019
13 | 1.127 | 0.05755 | -0.148 | 19.588

## 96. Re 7M Mach 0.50 (2)
BIGFOIL.COM POLAR EXPORT
e210
EPPLER 210 |  |  |  | Cl Max: | 1.6733 | at alpha= | 11.5 | deg
XFOIL ncrit=9 |  |  |  | L/D Max: | 188.527 | at alpha= | 4.5 | deg
Re: | 7000000 |  |  | Cd Min: | 0.15394 | at alpha= | 16.5 | deg
Mach: | 0.5 |  |  | Cl=0 at alpha= | -99 | deg
|  |  |  | @ Cl=0.1, Cd= | 0.00527
|  |  |  | @ Cl=0.4, Cd= | 0.00527
|  |  |  | @ Cl=0.6, Cd= | 0.00527
alpha (deg) | Cl | Cd | Cm | Cl/Cd
0 | 0.6733 | 0.00527 | -0.1483 | 127.7609
0.5 | 0.7408 | 0.0053 | -0.1482 | 139.7736
1 | 0.8077 | 0.0054 | -0.148 | 149.5741
1.5 | 0.8745 | 0.00552 | -0.1477 | 158.4239
2 | 0.9416 | 0.00563 | -0.1473 | 167.2469
2.5 | 1.0077 | 0.0058 | -0.1467 | 173.7414
3 | 1.0735 | 0.00598 | -0.1458 | 179.5151
3.5 | 1.1389 | 0.00619 | -0.1448 | 183.9903
4.5 | 1.2669 | 0.00672 | -0.1416 | 188.5268
5 | 1.3281 | 0.00709 | -0.1392 | 187.3202
6 | 1.4233 | 0.00839 | -0.1291 | 169.6424
6.5 | 1.4629 | 0.00932 | -0.1225 | 156.9635
7 | 1.5007 | 0.01031 | -0.1158 | 145.5577
7.5 | 1.5329 | 0.01146 | -0.1082 | 133.7609
8 | 1.5623 | 0.01237 | -0.1001 | 126.2975
8.5 | 1.589 | 0.01401 | -0.0923 | 113.419
9 | 1.6113 | 0.01605 | -0.0845 | 100.3925
9.5 | 1.6265 | 0.01876 | -0.0769 | 86.7004
10 | 1.6313 | 0.0226 | -0.0698 | 72.1814
10.5 | 1.6486 | 0.02642 | -0.0649 | 62.3997
11 | 1.6645 | 0.03087 | -0.0609 | 53.9197
11.5 | 1.6733 | 0.0363 | -0.0576 | 46.0964
12 | 1.6723 | 0.04294 | -0.0551 | 38.945
12.5 | 1.6603 | 0.05096 | -0.0536 | 32.5805
13 | 1.6359 | 0.06068 | -0.0535 | 26.9595
13.5 | 1.6017 | 0.07217 | -0.0552 | 22.1934
14 | 1.5602 | 0.08539 | -0.059 | 18.2715
14.5 | 1.528 | 0.09838 | -0.0636 | 15.5316
15 | 1.4954 | 0.11217 | -0.0697 | 13.3316
15.5 | 1.4678 | 0.12587 | -0.0766 | 11.6612
16 | 1.4416 | 0.13987 | -0.0845 | 10.3067
16.5 | 1.4179 | 0.15394 | -0.0931 | 9.2107

## 97. Re 8M Mach 0.00 (1)
BIGFOIL.COM POLAR EXPORT
e210
EPPLER 210 |  |  |  | Cl Max: | 1.703 | at alpha= | 11.5 | deg
JavaFoil+Calcfoil stall+Eppler ext transition |  |  |  | L/D Max: | 239.259 | at alpha= | 6.5 | deg
Re: | 8000000 |  |  | Cd Min: | 0.00471 | at alpha= | 0.5 | deg
Mach: | 0 |  |  | Cl=0 at alpha= | -5.475 | deg
|  |  |  | @ Cl=0.1, Cd= | 0.0064398
|  |  |  | @ Cl=0.4, Cd= | 0.0058225
|  |  |  | @ Cl=0.6, Cd= | 0.0057307
alpha (deg) | Cl | Cd | Cm | Cl/Cd
-17.5 | -0.501 | 0.12993 | -0.058 | -3.856
-17 | -0.513 | 0.12221 | -0.06 | -4.194
-16.5 | -0.523 | 0.11239 | -0.064 | -4.657
-16 | -0.529 | 0.1101 | -0.061 | -4.806
-15.5 | -0.536 | 0.10219 | -0.064 | -5.245
-15 | -0.545 | 0.08894 | -0.072 | -6.123
-14.5 | -0.549 | 0.0794 | -0.077 | -6.918
-14 | -0.564 | 0.05771 | -0.089 | -9.775
-13.5 | -0.564 | 0.05035 | -0.092 | -11.192
-13 | -0.572 | 0.03456 | -0.1 | -16.556
-12.5 | -0.574 | 0.02397 | -0.106 | -23.936
-12 | -0.566 | 0.01798 | -0.11 | -31.501
-11.5 | -0.553 | 0.01387 | -0.113 | -39.865
-11 | -0.532 | 0.01172 | -0.115 | -45.357
-10.5 | -0.506 | 0.00998 | -0.118 | -50.741
-10 | -0.474 | 0.00904 | -0.12 | -52.415
-9.5 | -0.433 | 0.00786 | -0.122 | -55.049
-9 | -0.386 | 0.00756 | -0.122 | -51.048
-8.5 | -0.337 | 0.00761 | -0.123 | -44.247
-8 | -0.285 | 0.00735 | -0.124 | -38.769
-7.5 | -0.231 | 0.00719 | -0.124 | -32.151
-7 | -0.176 | 0.00701 | -0.125 | -25.091
-6.5 | -0.119 | 0.00685 | -0.126 | -17.419
-6 | -0.061 | 0.00672 | -0.126 | -9.154
-5.5 | -0.003 | 0.00663 | -0.127 | -0.415
-5 | 0.057 | 0.00649 | -0.127 | 8.739
-4.5 | 0.117 | 0.00642 | -0.128 | 18.167
-4 | 0.177 | 0.00637 | -0.129 | 27.802
-3.5 | 0.238 | 0.00608 | -0.129 | 39.099
-3 | 0.298 | 0.00594 | -0.13 | 50.257
-2.5 | 0.36 | 0.00587 | -0.13 | 61.285
-2 | 0.419 | 0.0058 | -0.131 | 72.271
-1.5 | 0.479 | 0.00575 | -0.132 | 83.392
-1 | 0.539 | 0.00574 | -0.132 | 94.001
-0.5 | 0.599 | 0.00573 | -0.133 | 104.56
0 | 0.659 | 0.00577 | -0.133 | 114.286
0.5 | 0.719 | 0.00471 | -0.134 | 152.676
1 | 0.778 | 0.0048 | -0.134 | 162.183
1.5 | 0.837 | 0.00486 | -0.135 | 172.4
2 | 0.896 | 0.00494 | -0.135 | 181.555
2.5 | 0.955 | 0.00504 | -0.136 | 189.412
3 | 1.014 | 0.00515 | -0.136 | 196.805
3.5 | 1.073 | 0.00528 | -0.137 | 203.271
4 | 1.131 | 0.00541 | -0.137 | 209.136
4.5 | 1.189 | 0.00565 | -0.138 | 210.367
5 | 1.246 | 0.00597 | -0.138 | 208.649
5.5 | 1.302 | 0.00637 | -0.139 | 204.244
6 | 1.357 | 0.00675 | -0.139 | 201.015
6.5 | 1.41 | 0.00589 | -0.139 | 239.259
7 | 1.46 | 0.00624 | -0.14 | 233.998
7.5 | 1.508 | 0.01153 | -0.14 | 130.842
8 | 1.554 | 0.01217 | -0.141 | 127.652
8.5 | 1.596 | 0.01285 | -0.141 | 124.192
9 | 1.63 | 0.01381 | -0.141 | 118.08
9.5 | 1.658 | 0.01469 | -0.142 | 112.88
10 | 1.679 | 0.01542 | -0.142 | 108.901
10.5 | 1.694 | 0.01613 | -0.142 | 105.06
11 | 1.702 | 0.01698 | -0.142 | 100.256
11.5 | 1.703 | 0.01795 | -0.143 | 94.879
12 | 1.695 | 0.01902 | -0.143 | 89.139
12.5 | 1.68 | 0.02029 | -0.143 | 82.793
13 | 1.656 | 0.02161 | -0.142 | 76.628
13.5 | 1.624 | 0.02318 | -0.142 | 70.05
14 | 1.584 | 0.02511 | -0.141 | 63.105
14.5 | 1.54 | 0.02727 | -0.141 | 56.469
15 | 1.494 | 0.02914 | -0.14 | 51.266
15.5 | 1.442 | 0.03188 | -0.139 | 45.231
16 | 1.386 | 0.03536 | -0.138 | 39.209
16.5 | 1.33 | 0.0392 | -0.137 | 33.918

## 98. Re 8M Mach 0.00 (2)
BIGFOIL.COM POLAR EXPORT
e210
EPPLER 210 |  |  |  | Cl Max: | 1.842 | at alpha= | 18.5 | deg
XFOIL ncrit=9 |  |  |  | L/D Max: | 180.282 | at alpha= | 4.5 | deg
Re: | 8000000 |  |  | Cd Min: | 0.08561 | at alpha= | -20 | deg
Mach: | 0 |  |  | Cl=0 at alpha= | -5.1652 | deg
|  |  |  | @ Cl=0.1, Cd= | 0.0061743
|  |  |  | @ Cl=0.4, Cd= | 0.0053414
|  |  |  | @ Cl=0.6, Cd= | 0.0048677
alpha (deg) | Cl | Cd | Cm | Cl/Cd
-20 | -1.0487 | 0.08561 | -0.0811 | -12.2497
-19.5 | -1.2126 | 0.05327 | -0.1036 | -22.7633
-19 | -1.2576 | 0.04064 | -0.1132 | -30.9449
-18.5 | -1.2671 | 0.03274 | -0.1198 | -38.7019
-18 | -1.2623 | 0.02609 | -0.1268 | -48.3825
-17.5 | -1.2335 | 0.02235 | -0.1316 | -55.1902
-17 | -1.1989 | 0.0193 | -0.1363 | -62.1192
-16.5 | -1.1842 | 0.01765 | -0.1328 | -67.0935
-16 | -1.1277 | 0.01623 | -0.1357 | -69.4824
-15.5 | -1.0658 | 0.01487 | -0.1392 | -71.6745
-15 | -1.0097 | 0.01386 | -0.1411 | -72.8499
-14.5 | -0.9664 | 0.01311 | -0.1398 | -73.7147
-14 | -0.9224 | 0.01223 | -0.1387 | -75.4211
-13.5 | -0.876 | 0.01138 | -0.1378 | -76.9772
-13 | -0.8257 | 0.01066 | -0.1376 | -77.4578
-12.5 | -0.7766 | 0.01004 | -0.1368 | -77.3506
-12 | -0.7257 | 0.0095 | -0.1363 | -76.3895
-11.5 | -0.6729 | 0.009 | -0.1361 | -74.7667
-11 | -0.6197 | 0.00856 | -0.1359 | -72.3949
-10.5 | -0.5706 | 0.00814 | -0.1347 | -70.0983
-10 | -0.5249 | 0.00797 | -0.1327 | -65.8595
-9.5 | -0.4749 | 0.0078 | -0.1317 | -60.8846
-9 | -0.4228 | 0.00764 | -0.1311 | -55.3403
-8.5 | -0.3694 | 0.00749 | -0.1307 | -49.3191
-8 | -0.3157 | 0.00724 | -0.1303 | -43.605
-7.5 | -0.261 | 0.00705 | -0.1302 | -37.0213
-7 | -0.2058 | 0.0069 | -0.1301 | -29.8261
-6.5 | -0.1499 | 0.00676 | -0.1301 | -22.1746
-6 | -0.0941 | 0.00663 | -0.1302 | -14.1931
-5.5 | -0.0379 | 0.00646 | -0.1302 | -5.8669
-5 | 0.0187 | 0.00634 | -0.1304 | 2.9495
-4.5 | 0.0756 | 0.00623 | -0.1306 | 12.1348
-4 | 0.1325 | 0.0061 | -0.1308 | 21.7213
-3.5 | 0.1894 | 0.00601 | -0.131 | 31.5141
-3 | 0.246 | 0.00578 | -0.1312 | 42.5606
-2.5 | 0.3031 | 0.00561 | -0.1315 | 54.0285
-2 | 0.36 | 0.00544 | -0.1318 | 66.1765
-1.5 | 0.4168 | 0.0053 | -0.1321 | 78.6415
-1 | 0.4738 | 0.00511 | -0.1325 | 92.7202
-0.5 | 0.5305 | 0.00498 | -0.1328 | 106.5261
0 | 0.5872 | 0.00487 | -0.1331 | 120.5749
0.5 | 0.6442 | 0.00486 | -0.1334 | 132.5514
1 | 0.7007 | 0.00493 | -0.1335 | 142.1298
1.5 | 0.7568 | 0.00503 | -0.1336 | 150.4573
2 | 0.8126 | 0.00515 | -0.1337 | 157.7864
2.5 | 0.8682 | 0.00528 | -0.1337 | 164.4318
3 | 0.9235 | 0.00542 | -0.1337 | 170.3875
3.5 | 0.9782 | 0.00558 | -0.1336 | 175.3047
4 | 1.0322 | 0.00578 | -0.1334 | 178.5813
4.5 | 1.0853 | 0.00602 | -0.1331 | 180.2824
5 | 1.1372 | 0.00634 | -0.1325 | 179.3691
5.5 | 1.1875 | 0.00673 | -0.1317 | 176.4487
6 | 1.2335 | 0.00738 | -0.13 | 167.1409
6.5 | 1.2799 | 0.00796 | -0.1285 | 160.7915
7 | 1.3228 | 0.0087 | -0.1264 | 152.046
8.5 | 1.4501 | 0.01022 | -0.1197 | 141.8885
9 | 1.4911 | 0.01088 | -0.1172 | 137.0496
9.5 | 1.5261 | 0.01154 | -0.1136 | 132.2444
10 | 1.5569 | 0.01223 | -0.1091 | 127.3017
10.5 | 1.5854 | 0.01307 | -0.1044 | 121.3007
11 | 1.6138 | 0.01394 | -0.1 | 115.7676
11.5 | 1.6439 | 0.0148 | -0.096 | 111.0743
12 | 1.6724 | 0.01573 | -0.092 | 106.3191
12.5 | 1.6998 | 0.01675 | -0.0881 | 101.4806
13 | 1.7235 | 0.01799 | -0.0839 | 95.8032
13.5 | 1.7437 | 0.01952 | -0.0795 | 89.3289
14 | 1.763 | 0.02122 | -0.0755 | 83.082
14.5 | 1.7813 | 0.02316 | -0.0718 | 76.9128
15 | 1.7973 | 0.02543 | -0.0684 | 70.6764
15.5 | 1.8105 | 0.02816 | -0.0653 | 64.2933
16 | 1.8219 | 0.03128 | -0.0627 | 58.2449
16.5 | 1.8307 | 0.03495 | -0.0605 | 52.3805
17 | 1.8365 | 0.03917 | -0.0589 | 46.8854
17.5 | 1.8407 | 0.0439 | -0.0578 | 41.9294
18 | 1.8408 | 0.04934 | -0.0572 | 37.3085
18.5 | 1.842 | 0.05499 | -0.0572 | 33.497
19 | 1.8361 | 0.06177 | -0.0577 | 29.7248
19.5 | 1.8311 | 0.0688 | -0.0588 | 26.6148
20 | 1.8229 | 0.07652 | -0.0605 | 23.8225

## 99. Re 8M Mach 0.10 (1)
BIGFOIL.COM POLAR EXPORT
e210
EPPLER 210 |  |  |  | Cl Max: | 1.7 | at alpha= | 11 | deg
JavaFoil+Calcfoil stall+Eppler ext transition |  |  |  | L/D Max: | 242.227 | at alpha= | 6 | deg
Re: | 8000000 |  |  | Cd Min: | 0.00468 | at alpha= | 0 | deg
Mach: | 0.1 |  |  | Cl=0 at alpha= | -5.475 | deg
|  |  |  | @ Cl=0.1, Cd= | 0.006477
|  |  |  | @ Cl=0.4, Cd= | 0.0058578
|  |  |  | @ Cl=0.6, Cd= | 0.0057217
alpha (deg) | Cl | Cd | Cm | Cl/Cd
-17.5 | -0.466 | 0.13267 | -0.057 | -3.513
-17 | -0.48 | 0.12495 | -0.058 | -3.842
-16.5 | -0.492 | 0.11842 | -0.059 | -4.158
-16 | -0.503 | 0.11352 | -0.059 | -4.428
-15.5 | -0.512 | 0.10545 | -0.062 | -4.856
-15 | -0.521 | 0.09557 | -0.067 | -5.447
-14.5 | -0.528 | 0.0852 | -0.073 | -6.198
-14 | -0.535 | 0.07324 | -0.08 | -7.301
-13.5 | -0.54 | 0.06104 | -0.086 | -8.848
-13 | -0.554 | 0.04053 | -0.097 | -13.675
-12.5 | -0.561 | 0.02681 | -0.105 | -20.928
-12 | -0.556 | 0.02032 | -0.109 | -27.341
-11.5 | -0.546 | 0.01496 | -0.113 | -36.502
-11 | -0.527 | 0.01241 | -0.115 | -42.441
-10.5 | -0.503 | 0.01031 | -0.118 | -48.842
-10 | -0.472 | 0.0092 | -0.12 | -51.355
-9.5 | -0.432 | 0.00868 | -0.122 | -49.835
-9 | -0.386 | 0.00763 | -0.123 | -50.666
-8.5 | -0.337 | 0.00769 | -0.124 | -43.845
-8 | -0.286 | 0.00742 | -0.124 | -38.471
-7.5 | -0.232 | 0.00717 | -0.125 | -32.375
-7 | -0.177 | 0.00704 | -0.126 | -25.083
-6.5 | -0.12 | 0.0069 | -0.126 | -17.355
-6 | -0.062 | 0.00675 | -0.127 | -9.143
-5.5 | -0.003 | 0.0066 | -0.128 | -0.419
-5 | 0.057 | 0.00652 | -0.128 | 8.734
-4.5 | 0.117 | 0.00646 | -0.129 | 18.149
-4 | 0.178 | 0.00641 | -0.129 | 27.734
-3.5 | 0.239 | 0.00608 | -0.13 | 39.248
-3 | 0.3 | 0.00599 | -0.131 | 50.091
-2.5 | 0.362 | 0.00589 | -0.131 | 61.436
-2 | 0.421 | 0.00584 | -0.132 | 72.088
-1.5 | 0.482 | 0.00579 | -0.132 | 83.177
-1 | 0.542 | 0.00577 | -0.133 | 93.908
-0.5 | 0.602 | 0.00572 | -0.133 | 105.298
0 | 0.662 | 0.00468 | -0.134 | 141.432
0.5 | 0.722 | 0.00472 | -0.135 | 152.968
1 | 0.782 | 0.00479 | -0.135 | 163.311
1.5 | 0.841 | 0.00487 | -0.135 | 172.816
2 | 0.901 | 0.00494 | -0.136 | 182.219
2.5 | 0.96 | 0.00503 | -0.137 | 190.86
3 | 1.019 | 0.00517 | -0.137 | 197.272
3.5 | 1.078 | 0.00529 | -0.137 | 203.773
4 | 1.137 | 0.0054 | -0.138 | 210.378
4.5 | 1.195 | 0.00569 | -0.138 | 209.898
5 | 1.252 | 0.00598 | -0.139 | 209.438
5.5 | 1.308 | 0.00639 | -0.139 | 204.737
6 | 1.363 | 0.00563 | -0.14 | 242.227
6.5 | 1.416 | 0.00593 | -0.14 | 239.054
7 | 1.467 | 0.00625 | -0.141 | 234.753
7.5 | 1.515 | 0.01164 | -0.141 | 130.115
8 | 1.56 | 0.01231 | -0.141 | 126.722
8.5 | 1.602 | 0.01299 | -0.142 | 123.318
9 | 1.636 | 0.01397 | -0.142 | 117.072
9.5 | 1.662 | 0.01487 | -0.142 | 111.788
10 | 1.682 | 0.0156 | -0.143 | 107.793
10.5 | 1.695 | 0.01638 | -0.143 | 103.454
11 | 1.7 | 0.01728 | -0.143 | 98.402
11.5 | 1.698 | 0.01815 | -0.143 | 93.57
12 | 1.686 | 0.01939 | -0.143 | 86.981
12.5 | 1.667 | 0.02081 | -0.143 | 80.076
13 | 1.637 | 0.0222 | -0.143 | 73.733
13.5 | 1.599 | 0.02389 | -0.142 | 66.929
14 | 1.554 | 0.026 | -0.142 | 59.757
14.5 | 1.503 | 0.02838 | -0.141 | 52.967
15 | 1.451 | 0.0304 | -0.14 | 47.719
15.5 | 1.393 | 0.03345 | -0.14 | 41.634
16 | 1.331 | 0.03734 | -0.138 | 35.637

## 100. Re 8M Mach 0.10 (2)
BIGFOIL.COM POLAR EXPORT
e210
EPPLER 210 |  |  |  | Cl Max: | 1.8321 | at alpha= | 17.5 | deg
XFOIL ncrit=9 |  |  |  | L/D Max: | 180.712 | at alpha= | 4.5 | deg
Re: | 8000000 |  |  | Cd Min: | 0.08233 | at alpha= | 20 | deg
Mach: | 0.1 |  |  | Cl=0 at alpha= | -5.1579 | deg
|  |  |  | @ Cl=0.1, Cd= | 0.0061856
|  |  |  | @ Cl=0.4, Cd= | 0.0053558
|  |  |  | @ Cl=0.6, Cd= | 0.0048783
alpha (deg) | Cl | Cd | Cm | Cl/Cd
-19 | -1.1494 | 0.05825 | -0.1025 | -19.7322
-18.5 | -1.2019 | 0.04408 | -0.1133 | -27.2663
-18 | -1.2335 | 0.03313 | -0.1227 | -37.2321
-17.5 | -1.2176 | 0.02765 | -0.1285 | -44.0362
-17 | -1.1969 | 0.02244 | -0.1352 | -53.3378
-16.5 | -1.1836 | 0.01928 | -0.136 | -61.39
-16 | -1.1372 | 0.0174 | -0.138 | -65.3563
-15.5 | -1.0767 | 0.01578 | -0.1414 | -68.2319
-15 | -1.0191 | 0.01453 | -0.1436 | -70.1376
-14.5 | -0.9729 | 0.0136 | -0.1429 | -71.5368
-14 | -0.9274 | 0.01288 | -0.1416 | -72.0031
-13.5 | -0.8823 | 0.01187 | -0.1404 | -74.3302
-13 | -0.8326 | 0.01102 | -0.1398 | -75.5535
-12.5 | -0.7835 | 0.01031 | -0.1389 | -75.9942
-12 | -0.7325 | 0.0097 | -0.1382 | -75.5155
-11.5 | -0.6795 | 0.00916 | -0.1378 | -74.1812
-11 | -0.6258 | 0.00868 | -0.1374 | -72.0968
-10.5 | -0.5758 | 0.00831 | -0.1362 | -69.29
-10 | -0.5301 | 0.00808 | -0.134 | -65.6064
-9.5 | -0.4798 | 0.00788 | -0.1329 | -60.8883
-9 | -0.4271 | 0.00771 | -0.1321 | -55.3956
-8.5 | -0.3733 | 0.00754 | -0.1316 | -49.5093
-8 | -0.319 | 0.00731 | -0.1313 | -43.6389
-7.5 | -0.2638 | 0.00709 | -0.131 | -37.2073
-7 | -0.2081 | 0.00693 | -0.1309 | -30.0289
-6.5 | -0.1519 | 0.00679 | -0.1309 | -22.3711
-6 | -0.0956 | 0.00667 | -0.1309 | -14.3328
-5.5 | -0.039 | 0.00648 | -0.1309 | -6.0185
-5 | 0.018 | 0.00635 | -0.131 | 2.8346
-4 | 0.1327 | 0.00612 | -0.1314 | 21.683
-3.5 | 0.19 | 0.00602 | -0.1316 | 31.5615
-3 | 0.2469 | 0.0058 | -0.1318 | 42.569
-2.5 | 0.3044 | 0.00562 | -0.1321 | 54.1637
-2 | 0.3616 | 0.00545 | -0.1324 | 66.3486
-1.5 | 0.4187 | 0.00531 | -0.1326 | 78.8512
-1 | 0.4761 | 0.00513 | -0.133 | 92.807
0 | 0.5902 | 0.00488 | -0.1336 | 120.9426
0.5 | 0.6475 | 0.00487 | -0.1339 | 132.9569
1 | 0.7044 | 0.00494 | -0.1341 | 142.5911
1.5 | 0.7608 | 0.00504 | -0.1342 | 150.9524
2 | 0.817 | 0.00516 | -0.1342 | 158.3333
2.5 | 0.8729 | 0.00529 | -0.1342 | 165.0095
3 | 0.9286 | 0.00543 | -0.1342 | 171.0129
3.5 | 0.9837 | 0.0056 | -0.1341 | 175.6607
4 | 1.038 | 0.00579 | -0.1339 | 179.2746
4.5 | 1.0915 | 0.00604 | -0.1335 | 180.7119
5 | 1.1437 | 0.00636 | -0.1329 | 179.827
5.5 | 1.1943 | 0.00676 | -0.132 | 176.6716
6 | 1.2404 | 0.00742 | -0.1303 | 167.1698
6.5 | 1.2869 | 0.00801 | -0.1287 | 160.6617
7 | 1.3299 | 0.00875 | -0.1265 | 151.9886
7.5 | 1.3754 | 0.00927 | -0.1247 | 148.3711
8 | 1.4179 | 0.00979 | -0.1223 | 144.8315
8.5 | 1.4571 | 0.01031 | -0.1192 | 141.3288
9 | 1.4969 | 0.01099 | -0.1164 | 136.2056
9.5 | 1.5298 | 0.01165 | -0.1122 | 131.3133
10 | 1.5606 | 0.01239 | -0.1076 | 125.9564
10.5 | 1.5889 | 0.01327 | -0.1028 | 119.7362
11 | 1.617 | 0.01419 | -0.0982 | 113.9535
11.5 | 1.6463 | 0.0151 | -0.0941 | 109.0265
12 | 1.6752 | 0.01606 | -0.09 | 104.3088
12.5 | 1.7015 | 0.01718 | -0.0859 | 99.0396
13 | 1.7246 | 0.01855 | -0.0816 | 92.9704
13.5 | 1.7434 | 0.02024 | -0.0771 | 86.1364
14 | 1.7633 | 0.02203 | -0.0732 | 80.0409
14.5 | 1.7802 | 0.0242 | -0.0695 | 73.562
15 | 1.7954 | 0.02671 | -0.0662 | 67.2183
15.5 | 1.8073 | 0.02974 | -0.0632 | 60.77
16 | 1.8177 | 0.03319 | -0.0608 | 54.7665
16.5 | 1.8243 | 0.03729 | -0.0589 | 48.922
17 | 1.829 | 0.0419 | -0.0575 | 43.6516
17.5 | 1.8321 | 0.04699 | -0.0567 | 38.9891
18 | 1.83 | 0.05299 | -0.0564 | 34.5348
18.5 | 1.8291 | 0.05916 | -0.0567 | 30.9178
19 | 1.8206 | 0.06661 | -0.0577 | 27.3322
19.5 | 1.814 | 0.07411 | -0.0591 | 24.4771
20 | 1.8044 | 0.08233 | -0.0612 | 21.9167

## 101. Re 8M Mach 0.25 (1)
BIGFOIL.COM POLAR EXPORT
e210
EPPLER 210 |  |  |  | Cl Max: | 1.689 | at alpha= | 10 | deg
JavaFoil+Calcfoil stall+Eppler ext transition |  |  |  | L/D Max: | 243.669 | at alpha= | 6 | deg
Re: | 8000000 |  |  | Cd Min: | 0.00472 | at alpha= | 0 | deg
Mach: | 0.25 |  |  | Cl=0 at alpha= | -5.4754 | deg
|  |  |  | @ Cl=0.1, Cd= | 0.0065455
|  |  |  | @ Cl=0.4, Cd= | 0.0059125
|  |  |  | @ Cl=0.6, Cd= | 0.0047714
alpha (deg) | Cl | Cd | Cm | Cl/Cd
-16 | -0.263 | 0.11719 | -0.062 | -2.247
-15.5 | -0.304 | 0.11429 | -0.06 | -2.662
-15 | -0.341 | 0.10824 | -0.06 | -3.147
-14.5 | -0.372 | 0.10196 | -0.059 | -3.647
-14 | -0.398 | 0.09641 | -0.061 | -4.129
-13.5 | -0.419 | 0.0887 | -0.063 | -4.726
-13 | -0.435 | 0.08126 | -0.068 | -5.352
-12.5 | -0.448 | 0.07025 | -0.077 | -6.374
-12 | -0.46 | 0.05466 | -0.089 | -8.422
-11.5 | -0.475 | 0.03494 | -0.103 | -13.596
-11 | -0.481 | 0.02157 | -0.111 | -22.298
-10.5 | -0.475 | 0.01436 | -0.117 | -33.078
-10 | -0.458 | 0.01071 | -0.121 | -42.741
-9.5 | -0.425 | 0.0095 | -0.124 | -44.678
-9 | -0.386 | 0.00874 | -0.126 | -44.139
-8.5 | -0.34 | 0.00759 | -0.127 | -44.731
-8 | -0.289 | 0.00763 | -0.128 | -37.894
-7.5 | -0.236 | 0.00739 | -0.128 | -31.9
-7 | -0.18 | 0.00723 | -0.129 | -24.898
-6.5 | -0.122 | 0.007 | -0.13 | -17.475
-6 | -0.063 | 0.00684 | -0.13 | -9.233
-5.5 | -0.003 | 0.0067 | -0.131 | -0.423
-5 | 0.058 | 0.00662 | -0.132 | 8.826
-4.5 | 0.12 | 0.00651 | -0.132 | 18.47
-4 | 0.183 | 0.00644 | -0.133 | 28.369
-3.5 | 0.245 | 0.00617 | -0.134 | 39.746
-3 | 0.308 | 0.00603 | -0.134 | 51.049
-2.5 | 0.372 | 0.00594 | -0.135 | 62.528
-2 | 0.433 | 0.00588 | -0.135 | 73.558
-1.5 | 0.495 | 0.00584 | -0.136 | 84.729
-1 | 0.557 | 0.00482 | -0.137 | 115.601
-0.5 | 0.619 | 0.00475 | -0.137 | 130.202
0 | 0.68 | 0.00472 | -0.138 | 144.091
0.5 | 0.742 | 0.00474 | -0.138 | 156.388
1 | 0.803 | 0.00484 | -0.139 | 165.863
1.5 | 0.864 | 0.0049 | -0.139 | 176.198
2 | 0.925 | 0.00499 | -0.14 | 185.216
2.5 | 0.986 | 0.00512 | -0.14 | 192.638
3 | 1.047 | 0.00523 | -0.141 | 200.064
3.5 | 1.107 | 0.00537 | -0.141 | 206.309
4 | 1.167 | 0.00553 | -0.142 | 211.188
4.5 | 1.226 | 0.00579 | -0.142 | 211.955
5 | 1.285 | 0.00616 | -0.143 | 208.708
5.5 | 1.342 | 0.00658 | -0.143 | 203.87
6 | 1.398 | 0.00574 | -0.144 | 243.669
6.5 | 1.452 | 0.00606 | -0.144 | 239.423
7 | 1.503 | 0.01146 | -0.144 | 131.125
7.5 | 1.55 | 0.0123 | -0.145 | 125.965
8 | 1.593 | 0.01308 | -0.145 | 121.777
8.5 | 1.633 | 0.01413 | -0.145 | 115.593
9 | 1.661 | 0.01498 | -0.146 | 110.859
9.5 | 1.68 | 0.01605 | -0.146 | 104.638
10 | 1.689 | 0.01689 | -0.146 | 99.955
10.5 | 1.687 | 0.01787 | -0.147 | 94.397
11 | 1.672 | 0.01923 | -0.147 | 86.93
11.5 | 1.645 | 0.02039 | -0.147 | 80.67
12 | 1.602 | 0.02202 | -0.146 | 72.742
12.5 | 1.544 | 0.0239 | -0.146 | 64.604
13 | 1.471 | 0.02638 | -0.145 | 55.781
13.5 | 1.388 | 0.02926 | -0.144 | 47.424
14 | 1.294 | 0.03271 | -0.143 | 39.547
14.5 | 1.191 | 0.03669 | -0.141 | 32.47
15 | 1.076 | 0.04412 | -0.139 | 24.376

## 102. Re 8M Mach 0.25 (2)
BIGFOIL.COM POLAR EXPORT
e210
EPPLER 210 |  |  |  | Cl Max: | 1.7843 | at alpha= | 16 | deg
XFOIL ncrit=9 |  |  |  | L/D Max: | 183.29 | at alpha= | 4.5 | deg
Re: | 8000000 |  |  | Cd Min: | 0.21432 | at alpha= | -19.5 | deg
Mach: | 0.25 |  |  | Cl=0 at alpha= | -5.1208 | deg
|  |  |  | @ Cl=0.1, Cd= | 0.0062714
|  |  |  | @ Cl=0.4, Cd= | 0.00544
|  |  |  | @ Cl=0.6, Cd= | 0.0049423
alpha (deg) | Cl | Cd | Cm | Cl/Cd
-19.5 | -0.4519 | 0.21432 | -0.0253 | -2.1085
-18 | -0.4234 | 0.17875 | -0.0434 | -2.3687
-17.5 | -0.4021 | 0.17195 | -0.0484 | -2.3385
-16.5 | -0.7499 | 0.0869 | -0.094 | -8.6295
-16 | -0.8698 | 0.06135 | -0.1135 | -14.1777
-15.5 | -0.9245 | 0.04418 | -0.1293 | -20.9258
-15 | -0.9487 | 0.03504 | -0.1353 | -27.0748
-14.5 | -0.9602 | 0.02465 | -0.1478 | -38.9533
-14 | -0.932 | 0.01856 | -0.1574 | -50.2155
-13.5 | -0.8983 | 0.01588 | -0.1568 | -56.568
-13 | -0.8591 | 0.01418 | -0.1542 | -60.5853
-12.5 | -0.8104 | 0.01274 | -0.1527 | -63.6107
-12 | -0.7623 | 0.0117 | -0.1504 | -65.1538
-11.5 | -0.713 | 0.01049 | -0.1483 | -67.9695
-11 | -0.6581 | 0.00968 | -0.1469 | -67.9855
-10.5 | -0.6067 | 0.00913 | -0.1447 | -66.4513
-10 | -0.559 | 0.00885 | -0.1417 | -63.1638
-9.5 | -0.507 | 0.00852 | -0.1397 | -59.507
-9 | -0.452 | 0.00815 | -0.1383 | -55.4601
-8.5 | -0.3955 | 0.00789 | -0.1373 | -50.1267
-8 | -0.3379 | 0.00766 | -0.1365 | -44.1123
-7.5 | -0.2802 | 0.00739 | -0.1359 | -37.9161
-7 | -0.2218 | 0.00713 | -0.1354 | -31.108
-6.5 | -0.1632 | 0.00696 | -0.1351 | -23.4483
-6 | -0.104 | 0.0068 | -0.1349 | -15.2941
-5.5 | -0.0449 | 0.00661 | -0.1348 | -6.7927
-5 | 0.0143 | 0.00644 | -0.1347 | 2.2205
-4.5 | 0.0737 | 0.00632 | -0.1347 | 11.6614
-4 | 0.1332 | 0.00621 | -0.1348 | 21.4493
-3.5 | 0.1928 | 0.00608 | -0.1349 | 31.7105
-3 | 0.252 | 0.00588 | -0.135 | 42.8571
-2.5 | 0.311 | 0.00571 | -0.1352 | 54.4658
-2 | 0.3704 | 0.00551 | -0.1355 | 67.2232
-1.5 | 0.4296 | 0.00537 | -0.1358 | 80
-1 | 0.4886 | 0.0052 | -0.136 | 93.9615
-0.5 | 0.5478 | 0.00504 | -0.1364 | 108.6905
0 | 0.6066 | 0.00493 | -0.1366 | 123.0426
0.5 | 0.6656 | 0.00494 | -0.1368 | 134.7368
1 | 0.7247 | 0.005 | -0.137 | 144.94
1.5 | 0.7831 | 0.0051 | -0.1371 | 153.549
2 | 0.8412 | 0.00522 | -0.137 | 161.1494
2.5 | 0.8991 | 0.00535 | -0.137 | 168.0561
3 | 0.9567 | 0.0055 | -0.1369 | 173.9455
3.5 | 1.0137 | 0.00568 | -0.1366 | 178.4683
4 | 1.0699 | 0.00589 | -0.1362 | 181.6469
4.5 | 1.1254 | 0.00614 | -0.1356 | 183.2899
5 | 1.1793 | 0.00648 | -0.1348 | 181.9907
5.5 | 1.2312 | 0.00692 | -0.1335 | 177.9191
6 | 1.2782 | 0.0076 | -0.1314 | 168.1842
6.5 | 1.3253 | 0.00825 | -0.1292 | 160.6424
7 | 1.3686 | 0.00902 | -0.1263 | 151.7295
7.5 | 1.4127 | 0.00966 | -0.1235 | 146.2422
8 | 1.4547 | 0.01022 | -0.1203 | 142.3386
8.5 | 1.4867 | 0.01075 | -0.115 | 138.2977
9 | 1.5193 | 0.01153 | -0.1099 | 131.7693
9.5 | 1.5511 | 0.01237 | -0.1049 | 125.3921
10 | 1.5801 | 0.01336 | -0.0995 | 118.271
10.5 | 1.6049 | 0.01457 | -0.0938 | 110.151
11 | 1.6341 | 0.01567 | -0.089 | 104.2821
11.5 | 1.6627 | 0.01687 | -0.0843 | 98.5596
12 | 1.6868 | 0.01836 | -0.0794 | 91.8736
12.5 | 1.7073 | 0.02021 | -0.0745 | 84.478
13 | 1.7262 | 0.02236 | -0.07 | 77.2004
13.5 | 1.7433 | 0.02488 | -0.066 | 70.0683
14 | 1.758 | 0.02788 | -0.0624 | 63.056
14.5 | 1.7679 | 0.03159 | -0.0593 | 55.9639
15 | 1.7773 | 0.03573 | -0.057 | 49.7425
15.5 | 1.7817 | 0.04067 | -0.0552 | 43.8087
16 | 1.7843 | 0.04619 | -0.0541 | 38.6296
16.5 | 1.7829 | 0.05244 | -0.0536 | 33.9989
17 | 1.7776 | 0.05953 | -0.0538 | 29.8606
17.5 | 1.7716 | 0.06706 | -0.0547 | 26.4181
18 | 1.76 | 0.07567 | -0.0564 | 23.2589
18.5 | 1.746 | 0.08503 | -0.0589 | 20.5339
19 | 1.7208 | 0.09638 | -0.0627 | 17.8543
19.5 | 1.7036 | 0.107 | -0.0667 | 15.9215
20 | 1.6873 | 0.11766 | -0.0713 | 14.3405

## 103. Re 8M Mach 0.50 (1)
BIGFOIL.COM POLAR EXPORT
e210
EPPLER 210 |  |  |  | Cl Max: | 1.691 | at alpha= | 8 | deg
JavaFoil+Calcfoil stall+Eppler ext transition |  |  |  | L/D Max: | 266.571 | at alpha= | 4 | deg
Re: | 8000000 |  |  | Cd Min: | 0.00485 | at alpha= | 0 | deg
Mach: | 0.5 |  |  | Cl=0 at alpha= | -5.4776 | deg
|  |  |  | @ Cl=0.1, Cd= | 0.006097
|  |  |  | @ Cl=0.4, Cd= | 0.0052438
|  |  |  | @ Cl=0.6, Cd= | 0.0049514
alpha (deg) | Cl | Cd | Cm | Cl/Cd
-20 | -0.803 | 0.15093 | -0.075 | -5.318
-19.5 | -0.776 | 0.14774 | -0.075 | -5.249
-19 | -0.748 | 0.14241 | -0.075 | -5.255
-18.5 | -0.722 | 0.14452 | -0.076 | -4.996
-18 | -0.696 | 0.13465 | -0.078 | -5.167
-17.5 | -0.668 | 0.12929 | -0.077 | -5.163
-17 | -0.639 | 0.12419 | -0.076 | -5.149
-16.5 | -0.611 | 0.12109 | -0.075 | -5.043
-16 | -0.582 | 0.11689 | -0.072 | -4.978
-15.5 | -0.554 | 0.11205 | -0.072 | -4.948
-15 | -0.527 | 0.10727 | -0.072 | -4.912
-14.5 | -0.5 | 0.1098 | -0.073 | -4.551
-14 | -0.473 | 0.10043 | -0.074 | -4.705
-13.5 | -0.445 | 0.09454 | -0.074 | -4.705
-13 | -0.417 | 0.09048 | -0.072 | -4.606
-12.5 | -0.388 | 0.08764 | -0.069 | -4.429
-12 | -0.361 | 0.08159 | -0.069 | -4.422
-11.5 | -0.333 | 0.07555 | -0.07 | -4.411
-11 | -0.305 | 0.07984 | -0.068 | -3.825
-10.5 | -0.278 | 0.0726 | -0.069 | -3.828
-10 | -0.251 | 0.06487 | -0.075 | -3.872
-9.5 | -0.225 | 0.05811 | -0.081 | -3.867
-9 | -0.2 | 0.0482 | -0.095 | -4.152
-8.5 | -0.187 | 0.02245 | -0.124 | -8.331
-8 | -0.168 | 0.01066 | -0.138 | -15.733
-7.5 | -0.215 | 0.01013 | -0.139 | -21.27
-7 | -0.182 | 0.00861 | -0.144 | -21.153
-6.5 | -0.129 | 0.00752 | -0.145 | -17.179
-6 | -0.068 | 0.00749 | -0.146 | -9.108
-5.5 | -0.003 | 0.00721 | -0.147 | -0.431
-5 | 0.064 | 0.00617 | -0.147 | 10.439
-4.5 | 0.133 | 0.00603 | -0.148 | 22.107
-4 | 0.203 | 0.00582 | -0.148 | 34.935
-3.5 | 0.273 | 0.00553 | -0.149 | 49.417
-3 | 0.344 | 0.00537 | -0.15 | 63.97
-2.5 | 0.415 | 0.00521 | -0.15 | 79.817
-2 | 0.483 | 0.00512 | -0.151 | 94.485
-1.5 | 0.553 | 0.00504 | -0.152 | 109.737
-1 | 0.622 | 0.00491 | -0.152 | 126.571
-0.5 | 0.691 | 0.00489 | -0.153 | 141.309
0 | 0.759 | 0.00485 | -0.154 | 156.443
0.5 | 0.827 | 0.00489 | -0.154 | 169.095
1 | 0.895 | 0.00501 | -0.155 | 178.842
1.5 | 0.963 | 0.00507 | -0.155 | 189.98
2 | 1.031 | 0.0052 | -0.156 | 198.164
2.5 | 1.099 | 0.00537 | -0.157 | 204.759
3 | 1.166 | 0.00556 | -0.157 | 209.522
3.5 | 1.233 | 0.0057 | -0.158 | 216.111
4 | 1.298 | 0.00487 | -0.158 | 266.571
4.5 | 1.363 | 0.00515 | -0.159 | 264.548
5 | 1.426 | 0.01035 | -0.159 | 137.75
5.5 | 1.487 | 0.01134 | -0.16 | 131.186
6 | 1.545 | 0.01239 | -0.16 | 124.714
6.5 | 1.598 | 0.01365 | -0.161 | 117.063
7 | 1.642 | 0.0151 | -0.161 | 108.786
7.5 | 1.674 | 0.0166 | -0.161 | 100.849
8 | 1.691 | 0.01831 | -0.161 | 92.375
8.5 | 1.682 | 0.02054 | -0.161 | 81.867
9 | 1.578 | 0.02284 | -0.161 | 69.082
9.5 | 0.976 | 0.02964 | -0.158 | 32.925
10 | 1.003 | 0.03115 | -0.157 | 32.187
10.5 | 1.012 | 0.03812 | -0.153 | 26.55
11 | 1.046 | 0.03717 | -0.154 | 28.146
11.5 | 1.059 | 0.04449 | -0.151 | 23.802
12 | 1.028 | 0.06925 | -0.136 | 14.848
12.5 | 1.114 | 0.04804 | -0.151 | 23.182
13 | 1.13 | 0.05577 | -0.148 | 20.262

## 104. Re 8M Mach 0.50 (2)
BIGFOIL.COM POLAR EXPORT
e210
EPPLER 210 |  |  |  | Cl Max: | 1.6878 | at alpha= | 12 | deg
XFOIL ncrit=9 |  |  |  | L/D Max: | 191.964 | at alpha= | 4.5 | deg
Re: | 8000000 |  |  | Cd Min: | 0.24253 | at alpha= | -20 | deg
Mach: | 0.5 |  |  | Cl=0 at alpha= | -4.9447 | deg
|  |  |  | @ Cl=0.1, Cd= | 0.0066215
|  |  |  | @ Cl=0.4, Cd= | 0.0058397
|  |  |  | @ Cl=0.6, Cd= | 0.0053599
alpha (deg) | Cl | Cd | Cm | Cl/Cd
-20 | -0.4772 | 0.24253 | -0.0255 | -1.9676
-19.5 | -0.4568 | 0.23099 | -0.0313 | -1.9776
-19 | -0.4284 | 0.22274 | -0.0378 | -1.9233
-18.5 | -0.4 | 0.21476 | -0.0444 | -1.8625
-18 | -0.3731 | 0.20638 | -0.0506 | -1.8078
-17.5 | -0.3461 | 0.19784 | -0.0568 | -1.7494
-17 | -0.3211 | 0.18903 | -0.0626 | -1.6987
-16.5 | -0.3112 | 0.18159 | -0.0637 | -1.7138
-16 | -0.2929 | 0.17369 | -0.0675 | -1.6863
-15.5 | -0.2737 | 0.16528 | -0.0719 | -1.656
-15 | -0.2579 | 0.15608 | -0.0765 | -1.6524
-14.5 | -0.2402 | 0.14759 | -0.0812 | -1.6275
-14 | -0.223 | 0.13904 | -0.086 | -1.6039
-13.5 | -0.2108 | 0.12988 | -0.0908 | -1.623
-13 | -0.1963 | 0.1211 | -0.0959 | -1.621
-12.5 | -0.1971 | 0.10956 | -0.1024 | -1.799
-12 | -0.1874 | 0.10092 | -0.1075 | -1.8569
-11.5 | -0.1924 | 0.09169 | -0.1114 | -2.0984
-11 | -0.1983 | 0.08215 | -0.1165 | -2.4139
-10.5 | -0.2082 | 0.07086 | -0.1255 | -2.9382
-10 | -0.1895 | 0.05509 | -0.1517 | -3.4398
-9.5 | -0.2141 | 0.04597 | -0.1561 | -4.6574
-9 | -0.2336 | 0.03569 | -0.1621 | -6.5453
-8.5 | -0.2589 | 0.0272 | -0.1679 | -9.5184
-8 | -0.2944 | 0.02154 | -0.1668 | -13.6676
-7.5 | -0.3056 | 0.01537 | -0.163 | -19.8829
-7 | -0.2776 | 0.01056 | -0.1589 | -26.2879
-6.5 | -0.2185 | 0.0085 | -0.1558 | -25.7059
-6 | -0.1491 | 0.00775 | -0.1537 | -19.2387
-5.5 | -0.0783 | 0.00734 | -0.1522 | -10.6676
-5 | -0.0077 | 0.00706 | -0.151 | -1.0907
-4.5 | 0.0619 | 0.00672 | -0.1501 | 9.2113
-4 | 0.1315 | 0.00654 | -0.1494 | 20.107
-3.5 | 0.2011 | 0.00639 | -0.149 | 31.471
-3 | 0.2698 | 0.00625 | -0.1487 | 43.168
-2.5 | 0.3378 | 0.00604 | -0.1485 | 55.9272
-2 | 0.4061 | 0.00582 | -0.1485 | 69.7766
-1.5 | 0.4737 | 0.00565 | -0.1485 | 83.8407
-1 | 0.5412 | 0.00549 | -0.1486 | 98.5792
-0.5 | 0.609 | 0.00534 | -0.1487 | 114.0449
0 | 0.6761 | 0.00521 | -0.1488 | 129.7697
0.5 | 0.7434 | 0.00521 | -0.1488 | 142.6871
1 | 0.8109 | 0.00528 | -0.1487 | 153.5795
1.5 | 0.8778 | 0.0054 | -0.1484 | 162.5556
2 | 0.9442 | 0.00555 | -0.1479 | 170.1261
2.5 | 1.0103 | 0.00571 | -0.1473 | 176.9352
3 | 1.0763 | 0.0059 | -0.1464 | 182.4237
3.5 | 1.1419 | 0.0061 | -0.1454 | 187.1967
4 | 1.2066 | 0.00635 | -0.1441 | 190.0157
4.5 | 1.2708 | 0.00662 | -0.1424 | 191.9637
5 | 1.3308 | 0.00704 | -0.1398 | 189.0341
5.5 | 1.3832 | 0.00757 | -0.1356 | 182.7213
6 | 1.4252 | 0.00837 | -0.1294 | 170.2748
6.5 | 1.4651 | 0.00928 | -0.1229 | 157.8772
7 | 1.5042 | 0.01023 | -0.1163 | 147.0381
7.5 | 1.5366 | 0.01138 | -0.1087 | 135.0264
8 | 1.5707 | 0.01244 | -0.1015 | 126.2621
8.5 | 1.5943 | 0.01378 | -0.0929 | 115.6967
9 | 1.6173 | 0.01576 | -0.0851 | 102.6206
9.5 | 1.633 | 0.01839 | -0.0774 | 88.7983
10 | 1.6413 | 0.02196 | -0.0703 | 74.7404
10.5 | 1.6615 | 0.02552 | -0.0653 | 65.1058
11 | 1.6776 | 0.02986 | -0.0611 | 56.1822
12 | 1.6878 | 0.04162 | -0.0549 | 40.5526
12.5 | 1.6749 | 0.04964 | -0.0531 | 33.7409
13 | 1.647 | 0.05961 | -0.0529 | 27.6296
13.5 | 1.5984 | 0.07256 | -0.0552 | 22.0287
14 | 1.5611 | 0.08534 | -0.0588 | 18.2927
14.5 | 1.5286 | 0.09839 | -0.0636 | 15.5361
15 | 1.4975 | 0.11201 | -0.0695 | 13.3693
15.5 | 1.4699 | 0.12573 | -0.0765 | 11.6909
16 | 1.4442 | 0.13966 | -0.0843 | 10.3408
16.5 | 1.421 | 0.15365 | -0.0929 | 9.2483
17 | 1.3996 | 0.16781 | -0.1022 | 8.3404

## 105. Re 10M Mach 0.00 (1)
BIGFOIL.COM POLAR EXPORT
e210
EPPLER 210 |  |  |  | Cl Max: | 1.704 | at alpha= | 11.5 | deg
JavaFoil+Calcfoil stall+Eppler ext transition |  |  |  | L/D Max: | 239.16 | at alpha= | 6.5 | deg
Re: | 10000000 |  |  | Cd Min: | 0.00471 | at alpha= | 1 | deg
Mach: | 0 |  |  | Cl=0 at alpha= | -5.475 | deg
|  |  |  | @ Cl=0.1, Cd= | 0.0063398
|  |  |  | @ Cl=0.4, Cd= | 0.0058158
|  |  |  | @ Cl=0.6, Cd= | 0.0057408
alpha (deg) | Cl | Cd | Cm | Cl/Cd
-18 | -0.489 | 0.13627 | -0.058 | -3.591
-17.5 | -0.501 | 0.12926 | -0.059 | -3.879
-17 | -0.513 | 0.12077 | -0.061 | -4.248
-16.5 | -0.522 | 0.11462 | -0.062 | -4.556
-16 | -0.53 | 0.10944 | -0.062 | -4.84
-15.5 | -0.537 | 0.10086 | -0.065 | -5.321
-15 | -0.544 | 0.08991 | -0.071 | -6.049
-14.5 | -0.553 | 0.07549 | -0.08 | -7.32
-14 | -0.563 | 0.0588 | -0.088 | -9.576
-13.5 | -0.579 | 0.03863 | -0.098 | -14.982
-13 | -0.581 | 0.02877 | -0.103 | -20.207
-12.5 | -0.58 | 0.02087 | -0.108 | -27.8
-12 | -0.571 | 0.01618 | -0.111 | -35.298
-11.5 | -0.558 | 0.01251 | -0.114 | -44.6
-11 | -0.536 | 0.01064 | -0.117 | -50.383
-10.5 | -0.509 | 0.00936 | -0.119 | -54.43
-10 | -0.476 | 0.0087 | -0.121 | -54.698
-9.5 | -0.433 | 0.0076 | -0.122 | -56.975
-9 | -0.386 | 0.00735 | -0.122 | -52.547
-8.5 | -0.337 | 0.00741 | -0.123 | -45.428
-8 | -0.285 | 0.00719 | -0.124 | -39.643
-7.5 | -0.231 | 0.00701 | -0.124 | -32.996
-7 | -0.176 | 0.00686 | -0.125 | -25.634
-6.5 | -0.119 | 0.00666 | -0.126 | -17.911
-6 | -0.061 | 0.00658 | -0.126 | -9.347
-5.5 | -0.003 | 0.00644 | -0.127 | -0.428
-5 | 0.057 | 0.00639 | -0.127 | 8.869
-4.5 | 0.117 | 0.00632 | -0.128 | 18.467
-4 | 0.177 | 0.00626 | -0.129 | 28.291
-3.5 | 0.238 | 0.00602 | -0.129 | 39.466
-3 | 0.298 | 0.00592 | -0.13 | 50.371
-2.5 | 0.36 | 0.00587 | -0.13 | 61.337
-2 | 0.419 | 0.00579 | -0.131 | 72.373
-1.5 | 0.479 | 0.00574 | -0.132 | 83.43
-1 | 0.539 | 0.00568 | -0.132 | 94.895
-0.5 | 0.599 | 0.00574 | -0.133 | 104.384
0 | 0.659 | 0.00579 | -0.133 | 113.836
0.5 | 0.719 | 0.00582 | -0.134 | 123.616
1 | 0.779 | 0.00471 | -0.134 | 165.285
1.5 | 0.837 | 0.00476 | -0.135 | 175.808
2 | 0.897 | 0.00488 | -0.135 | 183.556
2.5 | 0.956 | 0.00501 | -0.136 | 190.9
3 | 1.014 | 0.0051 | -0.136 | 199.021
3.5 | 1.073 | 0.00525 | -0.137 | 204.433
4 | 1.131 | 0.00546 | -0.137 | 207.307
4.5 | 1.189 | 0.00574 | -0.138 | 207.157
5 | 1.246 | 0.00608 | -0.138 | 205.042
5.5 | 1.302 | 0.00642 | -0.139 | 202.762
6 | 1.357 | 0.00673 | -0.139 | 201.66
6.5 | 1.41 | 0.0059 | -0.139 | 239.16
7 | 1.461 | 0.00615 | -0.14 | 237.434
7.5 | 1.509 | 0.00647 | -0.14 | 233.215
8 | 1.554 | 0.01193 | -0.141 | 130.217
8.5 | 1.597 | 0.01258 | -0.141 | 126.882
9 | 1.631 | 0.0134 | -0.141 | 121.698
9.5 | 1.658 | 0.01423 | -0.142 | 116.518
10 | 1.68 | 0.01493 | -0.142 | 112.552
10.5 | 1.695 | 0.01567 | -0.142 | 108.143
11 | 1.703 | 0.01652 | -0.142 | 103.099
11.5 | 1.704 | 0.0175 | -0.143 | 97.364
12 | 1.697 | 0.01825 | -0.143 | 92.998
12.5 | 1.682 | 0.01948 | -0.143 | 86.354
13 | 1.66 | 0.02068 | -0.143 | 80.306
13.5 | 1.629 | 0.02206 | -0.143 | 73.848
14 | 1.59 | 0.02387 | -0.142 | 66.596
14.5 | 1.546 | 0.02585 | -0.141 | 59.78
15 | 1.5 | 0.02751 | -0.141 | 54.526
15.5 | 1.448 | 0.03012 | -0.14 | 48.063
16 | 1.392 | 0.03336 | -0.139 | 41.731
16.5 | 1.335 | 0.03693 | -0.138 | 36.148

## 106. Re 10M Mach 0.00 (2)
BIGFOIL.COM POLAR EXPORT
e210
EPPLER 210 |  |  |  | Cl Max: | 1.8675 | at alpha= | 18.5 | deg
XFOIL ncrit=9 |  |  |  | L/D Max: | 180.454 | at alpha= | 4 | deg
Re: | 10000000 |  |  | Cd Min: | 0.07269 | at alpha= | 20 | deg
Mach: | 0 |  |  | Cl=0 at alpha= | -5.1725 | deg
|  |  |  | @ Cl=0.1, Cd= | 0.0059834
|  |  |  | @ Cl=0.4, Cd= | 0.00524
|  |  |  | @ Cl=0.6, Cd= | 0.0047846
alpha (deg) | Cl | Cd | Cm | Cl/Cd
-20 | -1.1662 | 0.06465 | -0.0981 | -18.0387
-19.5 | -1.2456 | 0.04626 | -0.1119 | -26.9261
-19 | -1.273 | 0.03599 | -0.1204 | -35.3709
-18.5 | -1.2714 | 0.02928 | -0.1266 | -43.4221
-18 | -1.2661 | 0.02266 | -0.1339 | -55.8738
-17.5 | -1.2285 | 0.02012 | -0.1377 | -61.0586
-17 | -1.22 | 0.01758 | -0.136 | -69.397
-16.5 | -1.1697 | 0.01602 | -0.1381 | -73.015
-16 | -1.1107 | 0.01475 | -0.1412 | -75.3017
-15.5 | -1.0569 | 0.01371 | -0.1427 | -77.0897
-15 | -1.0189 | 0.01292 | -0.1404 | -78.8622
-14.5 | -0.9748 | 0.01222 | -0.1391 | -79.7709
-14 | -0.9266 | 0.0116 | -0.1384 | -79.8793
-13.5 | -0.8784 | 0.01086 | -0.1378 | -80.884
-13 | -0.8305 | 0.01015 | -0.137 | -81.8227
-12.5 | -0.7806 | 0.00951 | -0.1364 | -82.082
-12 | -0.7288 | 0.00897 | -0.136 | -81.2486
-11.5 | -0.6761 | 0.0085 | -0.1358 | -79.5412
-11 | -0.6283 | 0.00823 | -0.1343 | -76.3426
-10.5 | -0.5812 | 0.00809 | -0.1326 | -71.8418
-10 | -0.5314 | 0.00782 | -0.1316 | -67.954
-9.5 | -0.4794 | 0.00758 | -0.131 | -63.2454
-9 | -0.4261 | 0.0074 | -0.1306 | -57.5811
-8.5 | -0.3718 | 0.00724 | -0.1304 | -51.3536
-8 | -0.3169 | 0.00706 | -0.1303 | -44.8867
-7.5 | -0.2618 | 0.00684 | -0.1302 | -38.2749
-7 | -0.2062 | 0.00666 | -0.1302 | -30.961
-6.5 | -0.1502 | 0.00654 | -0.1302 | -22.9664
-6 | -0.0938 | 0.00643 | -0.1304 | -14.5879
-5.5 | -0.0372 | 0.00628 | -0.1305 | -5.9236
-5 | 0.0196 | 0.00613 | -0.1307 | 3.1974
-4.5 | 0.0768 | 0.00602 | -0.1309 | 12.7575
-4 | 0.1339 | 0.00593 | -0.1312 | 22.5801
-3 | 0.2479 | 0.00562 | -0.1317 | 44.1103
-2.5 | 0.305 | 0.00549 | -0.132 | 55.5556
-2 | 0.3618 | 0.00534 | -0.1322 | 67.7528
-1.5 | 0.4191 | 0.00519 | -0.1326 | 80.7514
-1 | 0.476 | 0.00504 | -0.1329 | 94.4444
-0.5 | 0.5328 | 0.00493 | -0.1332 | 108.073
0 | 0.5898 | 0.00479 | -0.1336 | 123.1315
0.5 | 0.6465 | 0.00476 | -0.1339 | 135.8193
1 | 0.7029 | 0.00483 | -0.134 | 145.528
1.5 | 0.759 | 0.00493 | -0.1341 | 153.9554
2 | 0.8149 | 0.00504 | -0.1342 | 161.6865
2.5 | 0.8706 | 0.00517 | -0.1342 | 168.3946
3 | 0.9258 | 0.00532 | -0.1342 | 174.0226
3.5 | 0.9804 | 0.00551 | -0.1341 | 177.931
4 | 1.034 | 0.00573 | -0.1338 | 180.4538
5 | 1.1383 | 0.00635 | -0.1328 | 179.2598
5.5 | 1.1871 | 0.00685 | -0.1317 | 173.2993
6 | 1.2345 | 0.00742 | -0.1303 | 166.3747
6.5 | 1.2815 | 0.00797 | -0.1289 | 160.7905
7 | 1.3252 | 0.00868 | -0.1269 | 152.6728
7.5 | 1.3725 | 0.00912 | -0.1256 | 150.4934
8 | 1.4166 | 0.00966 | -0.1237 | 146.646
8.5 | 1.4587 | 0.01016 | -0.1214 | 143.5728
9 | 1.4978 | 0.01062 | -0.1185 | 141.0358
9.5 | 1.5362 | 0.01126 | -0.1156 | 136.4298
10 | 1.5663 | 0.01194 | -0.1109 | 131.1809
10.5 | 1.5951 | 0.01272 | -0.1062 | 125.4009
11 | 1.6267 | 0.01345 | -0.1023 | 120.9442
11.5 | 1.6571 | 0.01424 | -0.0983 | 116.3694
12 | 1.6875 | 0.01505 | -0.0945 | 112.1262
12.5 | 1.7146 | 0.01605 | -0.0903 | 106.8287
13 | 1.7391 | 0.01721 | -0.0861 | 101.0517
13.5 | 1.7636 | 0.01845 | -0.0821 | 95.5881
14 | 1.7852 | 0.01993 | -0.0782 | 89.5735
14.5 | 1.8041 | 0.0217 | -0.0743 | 83.1382
15 | 1.8215 | 0.02374 | -0.0707 | 76.727
15.5 | 1.8341 | 0.02632 | -0.0671 | 69.6847
16 | 1.8457 | 0.02924 | -0.0642 | 63.1224
16.5 | 1.8546 | 0.03269 | -0.0616 | 56.7329
17 | 1.861 | 0.03666 | -0.0596 | 50.7638
17.5 | 1.8661 | 0.04109 | -0.0582 | 45.4149
18 | 1.866 | 0.04638 | -0.0573 | 40.2329
18.5 | 1.8675 | 0.05181 | -0.057 | 36.0452
19 | 1.8613 | 0.05846 | -0.0573 | 31.8389
19.5 | 1.8563 | 0.06531 | -0.0581 | 28.4229
20 | 1.8495 | 0.07269 | -0.0595 | 25.4437

## 107. Re 10M Mach 0.10 (1)
BIGFOIL.COM POLAR EXPORT
e210
EPPLER 210 |  |  |  | Cl Max: | 1.701 | at alpha= | 11 | deg
JavaFoil+Calcfoil stall+Eppler ext transition |  |  |  | L/D Max: | 239.792 | at alpha= | 6.5 | deg
Re: | 10000000 |  |  | Cd Min: | 0.0047 | at alpha= | 1 | deg
Mach: | 0.1 |  |  | Cl=0 at alpha= | -5.475 | deg
|  |  |  | @ Cl=0.1, Cd= | 0.006317
|  |  |  | @ Cl=0.4, Cd= | 0.0058049
|  |  |  | @ Cl=0.6, Cd= | 0.0057497
alpha (deg) | Cl | Cd | Cm | Cl/Cd
-17.5 | -0.466 | 0.13057 | -0.058 | -3.573
-17 | -0.479 | 0.12721 | -0.056 | -3.768
-16.5 | -0.493 | 0.11696 | -0.06 | -4.214
-16 | -0.504 | 0.10971 | -0.063 | -4.596
-15.5 | -0.514 | 0.10154 | -0.065 | -5.062
-15 | -0.521 | 0.09428 | -0.068 | -5.529
-14.5 | -0.53 | 0.08235 | -0.075 | -6.439
-14 | -0.538 | 0.07002 | -0.082 | -7.682
-13.5 | -0.552 | 0.05016 | -0.093 | -11.009
-13 | -0.566 | 0.03244 | -0.102 | -17.442
-12.5 | -0.568 | 0.02325 | -0.107 | -24.419
-12 | -0.561 | 0.01773 | -0.11 | -31.673
-11.5 | -0.551 | 0.01337 | -0.114 | -41.199
-11 | -0.532 | 0.01113 | -0.117 | -47.759
-10.5 | -0.507 | 0.0096 | -0.119 | -52.776
-10 | -0.475 | 0.0088 | -0.121 | -53.914
-9.5 | -0.433 | 0.00768 | -0.122 | -56.377
-9 | -0.387 | 0.00738 | -0.123 | -52.402
-8.5 | -0.337 | 0.00741 | -0.124 | -45.533
-8 | -0.286 | 0.00724 | -0.124 | -39.432
-7.5 | -0.232 | 0.00702 | -0.125 | -33.025
-7 | -0.177 | 0.00689 | -0.126 | -25.615
-6.5 | -0.12 | 0.00669 | -0.126 | -17.891
-6 | -0.062 | 0.00655 | -0.127 | -9.429
-5.5 | -0.003 | 0.00649 | -0.128 | -0.427
-5 | 0.057 | 0.00636 | -0.128 | 8.962
-4.5 | 0.117 | 0.0063 | -0.129 | 18.614
-4 | 0.178 | 0.00623 | -0.129 | 28.553
-3.5 | 0.239 | 0.006 | -0.13 | 39.81
-3 | 0.3 | 0.00591 | -0.131 | 50.737
-2.5 | 0.362 | 0.00585 | -0.131 | 61.831
-2 | 0.421 | 0.00578 | -0.132 | 72.848
-1.5 | 0.482 | 0.00576 | -0.132 | 83.545
-1 | 0.542 | 0.00574 | -0.133 | 94.44
-0.5 | 0.602 | 0.00575 | -0.133 | 104.758
0 | 0.662 | 0.00578 | -0.134 | 114.646
0.5 | 0.722 | 0.00472 | -0.135 | 152.977
1 | 0.782 | 0.0047 | -0.135 | 166.415
1.5 | 0.842 | 0.00477 | -0.136 | 176.264
2 | 0.901 | 0.00489 | -0.136 | 184.404
2.5 | 0.96 | 0.00501 | -0.137 | 191.853
3 | 1.019 | 0.00512 | -0.137 | 199.185
3.5 | 1.078 | 0.00525 | -0.138 | 205.382
4 | 1.137 | 0.00548 | -0.138 | 207.579
4.5 | 1.195 | 0.00577 | -0.138 | 206.985
5 | 1.252 | 0.00608 | -0.139 | 205.766
5.5 | 1.308 | 0.00643 | -0.139 | 203.365
6 | 1.363 | 0.00679 | -0.14 | 200.671
6.5 | 1.417 | 0.00591 | -0.14 | 239.792
7 | 1.467 | 0.0062 | -0.141 | 236.835
7.5 | 1.515 | 0.01141 | -0.141 | 132.778
8 | 1.56 | 0.01205 | -0.141 | 129.472
8.5 | 1.603 | 0.01287 | -0.142 | 124.485
9 | 1.636 | 0.01353 | -0.142 | 120.894
9.5 | 1.663 | 0.01444 | -0.142 | 115.115
10 | 1.683 | 0.01514 | -0.143 | 111.155
10.5 | 1.696 | 0.01592 | -0.143 | 106.531
11 | 1.701 | 0.0168 | -0.143 | 101.288
11.5 | 1.699 | 0.01773 | -0.143 | 95.835
12 | 1.688 | 0.01862 | -0.143 | 90.648
12.5 | 1.669 | 0.01991 | -0.143 | 83.817
13 | 1.641 | 0.0212 | -0.143 | 77.416
13.5 | 1.604 | 0.02271 | -0.143 | 70.648
14 | 1.559 | 0.02469 | -0.142 | 63.148
14.5 | 1.509 | 0.02687 | -0.142 | 56.141
15 | 1.457 | 0.02866 | -0.141 | 50.816
15.5 | 1.398 | 0.03157 | -0.14 | 44.278
16 | 1.336 | 0.03521 | -0.139 | 37.938

## 108. Re 10M Mach 0.10 (2)
BIGFOIL.COM POLAR EXPORT
e210
EPPLER 210 |  |  |  | Cl Max: | 1.8577 | at alpha= | 17.5 | deg
XFOIL ncrit=9 |  |  |  | L/D Max: | 182.554 | at alpha= | 4.5 | deg
Re: | 10000000 |  |  | Cd Min: | 0.15967 | at alpha= | -20 | deg
Mach: | 0.1 |  |  | Cl=0 at alpha= | -5.1661 | deg
|  |  |  | @ Cl=0.1, Cd= | 0.0059933
|  |  |  | @ Cl=0.4, Cd= | 0.0052613
|  |  |  | @ Cl=0.6, Cd= | 0.0047963
alpha (deg) | Cl | Cd | Cm | Cl/Cd
-20 | -0.6423 | 0.15967 | -0.0413 | -4.0227
-19.5 | -1.0978 | 0.0705 | -0.0967 | -15.5716
-19 | -1.1943 | 0.04919 | -0.1127 | -24.2793
-18.5 | -1.2234 | 0.03845 | -0.1216 | -31.8179
-18 | -1.2448 | 0.02859 | -0.1308 | -43.5397
-17.5 | -1.218 | 0.02456 | -0.1355 | -49.5928
-17 | -1.1918 | 0.01987 | -0.1421 | -59.9799
-16.5 | -1.1775 | 0.01744 | -0.1406 | -67.5172
-16 | -1.1211 | 0.01576 | -0.1436 | -71.1358
-15.5 | -1.0642 | 0.01452 | -0.1458 | -73.292
-15 | -1.0243 | 0.01351 | -0.144 | -75.8179
-14.5 | -0.9825 | 0.01265 | -0.1422 | -77.668
-14 | -0.9349 | 0.01196 | -0.1411 | -78.1689
-13.5 | -0.8855 | 0.01123 | -0.1404 | -78.8513
-13 | -0.8371 | 0.01052 | -0.1394 | -79.5722
-12.5 | -0.7874 | 0.0098 | -0.1385 | -80.3469
-12 | -0.7356 | 0.00918 | -0.1379 | -80.1307
-11.5 | -0.6827 | 0.00865 | -0.1375 | -78.9249
-11 | -0.6346 | 0.00835 | -0.1358 | -76
-10.5 | -0.5871 | 0.00819 | -0.134 | -71.685
-10 | -0.5366 | 0.00794 | -0.1329 | -67.5819
-9.5 | -0.4843 | 0.00766 | -0.1322 | -63.2245
-9 | -0.4305 | 0.00746 | -0.1317 | -57.7078
-8.5 | -0.3758 | 0.00728 | -0.1314 | -51.6209
-8 | -0.3202 | 0.00712 | -0.1312 | -44.9719
-7.5 | -0.2646 | 0.00688 | -0.1311 | -38.4593
-7 | -0.2086 | 0.0067 | -0.131 | -31.1343
-6 | -0.0952 | 0.00644 | -0.1311 | -14.7826
-5.5 | -0.0382 | 0.0063 | -0.1312 | -6.0635
-5 | 0.019 | 0.00615 | -0.1313 | 3.0894
-4.5 | 0.0765 | 0.00603 | -0.1316 | 12.6866
-4 | 0.1341 | 0.00594 | -0.1318 | 22.5758
-3.5 | 0.1914 | 0.00585 | -0.132 | 32.7179
-3 | 0.2488 | 0.00564 | -0.1323 | 44.1135
-2.5 | 0.3063 | 0.00549 | -0.1326 | 55.7923
-2 | 0.3635 | 0.00535 | -0.1328 | 67.9439
-1.5 | 0.4211 | 0.00521 | -0.1332 | 80.8253
-1 | 0.4784 | 0.00504 | -0.1335 | 94.9206
-0.5 | 0.5355 | 0.00494 | -0.1338 | 108.4008
0 | 0.5929 | 0.0048 | -0.1342 | 123.5208
0.5 | 0.6499 | 0.00477 | -0.1344 | 136.2474
1 | 0.7067 | 0.00483 | -0.1346 | 146.3147
1.5 | 0.7631 | 0.00493 | -0.1347 | 154.787
2 | 0.8194 | 0.00505 | -0.1347 | 162.2574
2.5 | 0.8754 | 0.00518 | -0.1348 | 168.9961
3 | 0.931 | 0.00533 | -0.1347 | 174.6717
3.5 | 0.9859 | 0.00552 | -0.1346 | 178.6051
4 | 1.0399 | 0.00575 | -0.1343 | 180.8522
4.5 | 1.0935 | 0.00599 | -0.1339 | 182.5543
5 | 1.1449 | 0.00636 | -0.1332 | 180.0157
5.5 | 1.1941 | 0.00687 | -0.132 | 173.8137
6 | 1.2415 | 0.00745 | -0.1306 | 166.6443
6.5 | 1.2887 | 0.00801 | -0.1291 | 160.8864
7 | 1.3324 | 0.00874 | -0.1269 | 152.4485
7.5 | 1.3797 | 0.00918 | -0.1255 | 150.2941
8.5 | 1.4659 | 0.01024 | -0.1211 | 143.1543
9 | 1.5043 | 0.01073 | -0.1179 | 140.1957
9.5 | 1.5399 | 0.01136 | -0.1141 | 135.5546
10 | 1.57 | 0.01207 | -0.1094 | 130.0746
10.5 | 1.5983 | 0.01291 | -0.1045 | 123.8033
11 | 1.6299 | 0.01367 | -0.1004 | 119.2319
11.5 | 1.6616 | 0.01447 | -0.0966 | 114.8307
12 | 1.6912 | 0.01536 | -0.0926 | 110.1042
12.5 | 1.7174 | 0.01644 | -0.0882 | 104.4647
13 | 1.7417 | 0.01767 | -0.0839 | 98.5682
13.5 | 1.7651 | 0.01904 | -0.0798 | 92.7048
14 | 1.786 | 0.02066 | -0.0758 | 86.4472
14.5 | 1.8036 | 0.02265 | -0.0718 | 79.6291
15 | 1.8197 | 0.02492 | -0.0682 | 73.0217
15.5 | 1.831 | 0.0278 | -0.0648 | 65.8633
16 | 1.8416 | 0.03103 | -0.062 | 59.349
16.5 | 1.8495 | 0.03483 | -0.0598 | 53.1008
17 | 1.8533 | 0.03932 | -0.058 | 47.1338
17.5 | 1.8577 | 0.0441 | -0.0569 | 42.1247
18 | 1.856 | 0.04984 | -0.0563 | 37.2392
18.5 | 1.8545 | 0.05592 | -0.0563 | 33.1634
19 | 1.8455 | 0.06324 | -0.057 | 29.1825
19.5 | 1.8424 | 0.07014 | -0.0582 | 26.2675
20 | 1.8363 | 0.07765 | -0.0598 | 23.6484

## 109. Re 10M Mach 0.25 (1)
BIGFOIL.COM POLAR EXPORT
e210
EPPLER 210 |  |  |  | Cl Max: | 1.689 | at alpha= | 10 | deg
JavaFoil+Calcfoil stall+Eppler ext transition |  |  |  | L/D Max: | 243.411 | at alpha= | 6 | deg
Re: | 10000000 |  |  | Cd Min: | 0.00473 | at alpha= | 0 | deg
Mach: | 0.25 |  |  | Cl=0 at alpha= | -5.4754 | deg
|  |  |  | @ Cl=0.1, Cd= | 0.0064161
|  |  |  | @ Cl=0.4, Cd= | 0.0058671
|  |  |  | @ Cl=0.6, Cd= | 0.0050865
alpha (deg) | Cl | Cd | Cm | Cl/Cd
-16 | -0.264 | 0.11568 | -0.063 | -2.279
-15.5 | -0.304 | 0.11198 | -0.061 | -2.719
-15 | -0.341 | 0.10671 | -0.061 | -3.195
-14.5 | -0.372 | 0.10088 | -0.061 | -3.69
-14 | -0.399 | 0.09531 | -0.062 | -4.182
-13.5 | -0.42 | 0.08819 | -0.064 | -4.757
-13 | -0.435 | 0.08051 | -0.069 | -5.407
-12.5 | -0.452 | 0.06508 | -0.082 | -6.947
-12 | -0.474 | 0.04256 | -0.098 | -11.131
-11.5 | -0.487 | 0.02678 | -0.108 | -18.187
-11 | -0.489 | 0.01775 | -0.114 | -27.535
-10.5 | -0.48 | 0.01251 | -0.119 | -38.395
-10 | -0.461 | 0.00996 | -0.122 | -46.273
-9.5 | -0.427 | 0.00903 | -0.124 | -47.259
-9 | -0.387 | 0.00772 | -0.126 | -50.11
-8.5 | -0.34 | 0.00736 | -0.127 | -46.147
-8 | -0.289 | 0.00746 | -0.128 | -38.755
-7.5 | -0.236 | 0.00722 | -0.128 | -32.662
-7 | -0.18 | 0.00698 | -0.129 | -25.792
-6.5 | -0.122 | 0.00686 | -0.13 | -17.842
-6 | -0.063 | 0.00664 | -0.13 | -9.513
-5.5 | -0.003 | 0.00658 | -0.131 | -0.431
-5 | 0.058 | 0.00645 | -0.132 | 9.059
-4.5 | 0.12 | 0.0064 | -0.132 | 18.793
-4 | 0.183 | 0.00632 | -0.133 | 28.911
-3.5 | 0.245 | 0.00603 | -0.134 | 40.643
-3 | 0.308 | 0.00596 | -0.134 | 51.689
-2.5 | 0.372 | 0.00589 | -0.135 | 63.06
-2 | 0.433 | 0.00584 | -0.135 | 74.058
-1.5 | 0.495 | 0.0058 | -0.136 | 85.272
-1 | 0.557 | 0.00578 | -0.137 | 96.252
-0.5 | 0.619 | 0.00478 | -0.137 | 129.368
0 | 0.681 | 0.00473 | -0.138 | 143.748
0.5 | 0.742 | 0.00473 | -0.138 | 156.931
1 | 0.803 | 0.00475 | -0.139 | 169.009
1.5 | 0.864 | 0.0048 | -0.139 | 179.878
2 | 0.925 | 0.00493 | -0.14 | 187.517
2.5 | 0.986 | 0.00508 | -0.14 | 194.309
3 | 1.047 | 0.00517 | -0.141 | 202.563
3.5 | 1.107 | 0.00535 | -0.141 | 206.797
4 | 1.167 | 0.00556 | -0.142 | 209.817
4.5 | 1.226 | 0.00591 | -0.142 | 207.544
5 | 1.285 | 0.00623 | -0.143 | 206.071
5.5 | 1.342 | 0.00661 | -0.143 | 203.171
6 | 1.398 | 0.00575 | -0.144 | 243.411
6.5 | 1.452 | 0.00605 | -0.144 | 239.935
7 | 1.503 | 0.01137 | -0.144 | 132.178
7.5 | 1.55 | 0.01205 | -0.145 | 128.594
8 | 1.594 | 0.01278 | -0.145 | 124.737
8.5 | 1.634 | 0.01375 | -0.145 | 118.81
9 | 1.662 | 0.01475 | -0.146 | 112.672
9.5 | 1.68 | 0.01555 | -0.146 | 108.089
10 | 1.689 | 0.01645 | -0.146 | 102.707
10.5 | 1.688 | 0.01734 | -0.147 | 97.347
11 | 1.674 | 0.01862 | -0.147 | 89.905
11.5 | 1.647 | 0.01968 | -0.147 | 83.671
12 | 1.606 | 0.02107 | -0.147 | 76.209
12.5 | 1.549 | 0.02275 | -0.146 | 68.116
13 | 1.477 | 0.02509 | -0.145 | 58.853
13.5 | 1.393 | 0.02767 | -0.145 | 50.362
14 | 1.299 | 0.03094 | -0.143 | 41.978
14.5 | 1.196 | 0.03466 | -0.142 | 34.514
15 | 1.08 | 0.04157 | -0.14 | 25.994

## 110. Re 10M Mach 0.25 (2)
BIGFOIL.COM POLAR EXPORT
e210
EPPLER 210 |  |  |  | Cl Max: | 1.8124 | at alpha= | 16 | deg
XFOIL ncrit=9 |  |  |  | L/D Max: | 185.493 | at alpha= | 4.5 | deg
Re: | 10000000 |  |  | Cd Min: | 0.21643 | at alpha= | -20 | deg
Mach: | 0.25 |  |  | Cl=0 at alpha= | -5.1296 | deg
|  |  |  | @ Cl=0.1, Cd= | 0.0060683
|  |  |  | @ Cl=0.4, Cd= | 0.0053247
|  |  |  | @ Cl=0.6, Cd= | 0.0048891
alpha (deg) | Cl | Cd | Cm | Cl/Cd
-20 | -0.4634 | 0.21643 | -0.0256 | -2.1411
-19.5 | -0.4371 | 0.2113 | -0.031 | -2.0686
-19 | -0.4184 | 0.2026 | -0.0364 | -2.0652
-18.5 | -0.4041 | 0.19229 | -0.042 | -2.1015
-18 | -0.5134 | 0.1508 | -0.0574 | -3.4045
-17.5 | -0.5938 | 0.12555 | -0.0716 | -4.7296
-17 | -0.7863 | 0.08677 | -0.0975 | -9.0619
-16.5 | -0.9183 | 0.06028 | -0.1178 | -15.2339
-16 | -0.9677 | 0.04445 | -0.1325 | -21.7705
-15.5 | -1.0007 | 0.03456 | -0.139 | -28.9554
-15 | -1.0012 | 0.02635 | -0.1478 | -37.9962
-14.5 | -0.9797 | 0.01906 | -0.1592 | -51.4008
-14 | -0.9462 | 0.01606 | -0.1601 | -58.9166
-13.5 | -0.9146 | 0.01427 | -0.1565 | -64.0925
-13 | -0.8687 | 0.01288 | -0.1544 | -67.4457
-12.5 | -0.8224 | 0.01173 | -0.1517 | -70.1108
-12 | -0.7702 | 0.0108 | -0.1498 | -71.3148
-11.5 | -0.716 | 0.00998 | -0.1482 | -71.7435
-11 | -0.6684 | 0.0093 | -0.1453 | -71.871
-10.5 | -0.6207 | 0.00891 | -0.1423 | -69.6633
-10 | -0.5676 | 0.00856 | -0.1404 | -66.3084
-9.5 | -0.5121 | 0.00825 | -0.139 | -62.0727
-9 | -0.4555 | 0.00789 | -0.1379 | -57.7313
-8.5 | -0.398 | 0.00759 | -0.1371 | -52.4374
-8 | -0.3397 | 0.00736 | -0.1364 | -46.1549
-7.5 | -0.2808 | 0.00716 | -0.136 | -39.2179
-7 | -0.2223 | 0.0069 | -0.1355 | -32.2174
-6.5 | -0.163 | 0.0067 | -0.1353 | -24.3284
-6 | -0.1036 | 0.00654 | -0.1351 | -15.841
-5.5 | -0.044 | 0.00641 | -0.1351 | -6.8643
-5 | 0.0154 | 0.00623 | -0.135 | 2.4719
-4.5 | 0.075 | 0.00611 | -0.1351 | 12.275
-4 | 0.1349 | 0.00601 | -0.1352 | 22.4459
-3.5 | 0.1946 | 0.00589 | -0.1354 | 33.039
-3 | 0.2539 | 0.00578 | -0.1355 | 43.9273
-2.5 | 0.3134 | 0.00555 | -0.1358 | 56.4685
-2 | 0.3727 | 0.00538 | -0.136 | 69.2751
-1.5 | 0.4319 | 0.00526 | -0.1363 | 82.1103
-1 | 0.4914 | 0.0051 | -0.1366 | 96.3529
-0.5 | 0.5504 | 0.00499 | -0.1369 | 110.3006
0 | 0.6094 | 0.00487 | -0.1372 | 125.1335
0.5 | 0.6686 | 0.00481 | -0.1375 | 139.0021
1 | 0.7274 | 0.00488 | -0.1376 | 149.0574
1.5 | 0.7858 | 0.00498 | -0.1377 | 157.7912
2 | 0.8439 | 0.0051 | -0.1377 | 165.4706
2.5 | 0.9018 | 0.00524 | -0.1376 | 172.0992
3 | 0.9595 | 0.00539 | -0.1375 | 178.0148
3.5 | 1.0163 | 0.00559 | -0.1372 | 181.8068
4 | 1.0723 | 0.00582 | -0.1367 | 184.244
4.5 | 1.1278 | 0.00608 | -0.1362 | 185.4934
5 | 1.1811 | 0.00646 | -0.1352 | 182.8328
5.5 | 1.2319 | 0.00697 | -0.1337 | 176.7432
6 | 1.2795 | 0.00764 | -0.1317 | 167.4738
6.5 | 1.3276 | 0.00823 | -0.1297 | 161.3123
7 | 1.3709 | 0.00902 | -0.1268 | 151.9845
7.5 | 1.4179 | 0.00955 | -0.1245 | 148.4712
8 | 1.4615 | 0.01015 | -0.1216 | 143.9901
8.5 | 1.4991 | 0.01067 | -0.1174 | 140.4967
9.5 | 1.5597 | 0.01206 | -0.1064 | 129.3284
10 | 1.589 | 0.01302 | -0.101 | 122.043
10.5 | 1.6185 | 0.01402 | -0.0959 | 115.4422
11 | 1.6503 | 0.01498 | -0.0913 | 110.1669
11.5 | 1.6786 | 0.01613 | -0.0865 | 104.067
12 | 1.7037 | 0.01752 | -0.0815 | 97.2432
12.5 | 1.7279 | 0.01908 | -0.0768 | 90.5608
13 | 1.7495 | 0.02094 | -0.0723 | 83.5482
13.5 | 1.7678 | 0.02324 | -0.068 | 76.0671
14 | 1.7834 | 0.02597 | -0.0641 | 68.6715
14.5 | 1.7945 | 0.02937 | -0.0606 | 61.0998
15 | 1.805 | 0.0332 | -0.0578 | 54.3675
15.5 | 1.8097 | 0.03791 | -0.0556 | 47.7367
16 | 1.8124 | 0.0432 | -0.0541 | 41.9537
16.5 | 1.8117 | 0.04919 | -0.0533 | 36.8307
17 | 1.8009 | 0.05671 | -0.0533 | 31.7563
17.5 | 1.7946 | 0.06414 | -0.0539 | 27.9794
18 | 1.7821 | 0.07273 | -0.0554 | 24.503
18.5 | 1.7775 | 0.08065 | -0.0573 | 22.0397
19 | 1.7658 | 0.08986 | -0.06 | 19.6506
19.5 | 1.7536 | 0.09942 | -0.0633 | 17.6383
20 | 1.7367 | 0.11001 | -0.0675 | 15.7867

## 111. Re 10M Mach 0.50 (1)
BIGFOIL.COM POLAR EXPORT
e210
EPPLER 210 |  |  |  | Cl Max: | 1.692 | at alpha= | 8 | deg
JavaFoil+Calcfoil stall+Eppler ext transition |  |  |  | L/D Max: | 265.09 | at alpha= | 4 | deg
Re: | 10000000 |  |  | Cd Min: | 0.00485 | at alpha= | 0.5 | deg
Mach: | 0.5 |  |  | Cl=0 at alpha= | -5.4776 | deg
|  |  |  | @ Cl=0.1, Cd= | 0.0063383
|  |  |  | @ Cl=0.4, Cd= | 0.0051911
|  |  |  | @ Cl=0.6, Cd= | 0.0048983
alpha (deg) | Cl | Cd | Cm | Cl/Cd
-20 | -0.804 | 0.14849 | -0.076 | -5.417
-19.5 | -0.776 | 0.144 | -0.075 | -5.387
-19 | -0.749 | 0.14042 | -0.075 | -5.331
-18.5 | -0.723 | 0.14271 | -0.077 | -5.063
-18 | -0.697 | 0.13132 | -0.079 | -5.305
-17.5 | -0.669 | 0.1256 | -0.079 | -5.325
-17 | -0.64 | 0.12309 | -0.077 | -5.2
-16.5 | -0.612 | 0.11749 | -0.076 | -5.206
-16 | -0.583 | 0.11437 | -0.074 | -5.096
-15.5 | -0.555 | 0.10883 | -0.072 | -5.095
-15 | -0.527 | 0.10458 | -0.072 | -5.04
-14.5 | -0.5 | 0.10933 | -0.073 | -4.571
-14 | -0.473 | 0.099 | -0.075 | -4.777
-13.5 | -0.445 | 0.09374 | -0.074 | -4.748
-13 | -0.417 | 0.09063 | -0.074 | -4.603
-12.5 | -0.389 | 0.08658 | -0.071 | -4.49
-12 | -0.361 | 0.08021 | -0.072 | -4.506
-11.5 | -0.334 | 0.07444 | -0.073 | -4.486
-11 | -0.305 | 0.07918 | -0.068 | -3.858
-10.5 | -0.278 | 0.07189 | -0.07 | -3.869
-10 | -0.251 | 0.06408 | -0.076 | -3.924
-9.5 | -0.225 | 0.05673 | -0.084 | -3.97
-9 | -0.204 | 0.04186 | -0.104 | -4.869
-8.5 | -0.19 | 0.0192 | -0.127 | -9.88
-8 | -0.169 | 0.01002 | -0.139 | -16.825
-7.5 | -0.217 | 0.00944 | -0.14 | -22.983
-7 | -0.183 | 0.00834 | -0.144 | -21.915
-6.5 | -0.129 | 0.00724 | -0.145 | -17.853
-6 | -0.068 | 0.00725 | -0.146 | -9.405
-5.5 | -0.003 | 0.007 | -0.147 | -0.443
-5 | 0.064 | 0.00686 | -0.147 | 9.385
-4.5 | 0.133 | 0.00586 | -0.148 | 22.779
-4 | 0.203 | 0.0057 | -0.148 | 35.645
-3.5 | 0.273 | 0.00539 | -0.149 | 50.723
-3 | 0.344 | 0.0053 | -0.15 | 64.899
-2.5 | 0.416 | 0.00516 | -0.151 | 80.605
-2 | 0.483 | 0.00503 | -0.151 | 96.137
-1.5 | 0.553 | 0.00498 | -0.152 | 110.971
-1 | 0.622 | 0.00486 | -0.152 | 127.965
-0.5 | 0.691 | 0.0049 | -0.153 | 140.822
0 | 0.759 | 0.00486 | -0.154 | 155.995
0.5 | 0.827 | 0.00485 | -0.154 | 170.643
1 | 0.895 | 0.0049 | -0.155 | 182.686
1.5 | 0.963 | 0.005 | -0.156 | 192.765
2 | 1.031 | 0.00519 | -0.156 | 198.662
2.5 | 1.099 | 0.00532 | -0.157 | 206.518
3 | 1.166 | 0.00547 | -0.157 | 213.206
3.5 | 1.233 | 0.00573 | -0.158 | 215.041
4 | 1.299 | 0.0049 | -0.158 | 265.09
4.5 | 1.363 | 0.0053 | -0.159 | 257.004
5 | 1.426 | 0.01042 | -0.159 | 136.88
5.5 | 1.487 | 0.01131 | -0.16 | 131.484
6 | 1.546 | 0.01236 | -0.16 | 125.091
6.5 | 1.598 | 0.01357 | -0.161 | 117.752
7 | 1.643 | 0.01476 | -0.161 | 111.255
7.5 | 1.675 | 0.01612 | -0.161 | 103.907
8 | 1.692 | 0.01763 | -0.162 | 95.989
8.5 | 1.684 | 0.01985 | -0.162 | 84.834
9 | 1.582 | 0.02202 | -0.161 | 71.83
9.5 | 0.98 | 0.02825 | -0.158 | 34.702
10 | 1.007 | 0.02965 | -0.158 | 33.957
10.5 | 1.018 | 0.03591 | -0.155 | 28.353
11 | 1.053 | 0.03487 | -0.156 | 30.188
11.5 | 1.064 | 0.04218 | -0.152 | 25.23
12 | 1.038 | 0.06448 | -0.139 | 16.098
12.5 | 1.121 | 0.04465 | -0.152 | 25.11
13 | 1.137 | 0.05208 | -0.15 | 21.831

## 112. Re 10M Mach 0.50 (2)
BIGFOIL.COM POLAR EXPORT
e210
EPPLER 210 |  |  |  | Cl Max: | 1.5793 | at alpha= | 8 | deg
XFOIL ncrit=9 |  |  |  | L/D Max: | 196.292 | at alpha= | 4.5 | deg
Re: | 10000000 |  |  | Cd Min: | 0.23742 | at alpha= | -20 | deg
Mach: | 0.5 |  |  | Cl=0 at alpha= | -4.9566 | deg
|  |  |  | @ Cl=0.1, Cd= | 0.0063831
|  |  |  | @ Cl=0.4, Cd= | 0.0057196
|  |  |  | @ Cl=0.6, Cd= | 0.0052891
alpha (deg) | Cl | Cd | Cm | Cl/Cd
-20 | -0.4619 | 0.23742 | -0.0322 | -1.9455
-19.5 | -0.2309 | 0.17671 | -0.0608 | -1.3067
-19 | -0.2144 | 0.17159 | -0.0647 | -1.2495
-18.5 | -0.3838 | 0.21154 | -0.0506 | -1.8143
-18 | -0.3575 | 0.20339 | -0.0565 | -1.7577
-17.5 | -0.3391 | 0.19614 | -0.0596 | -1.7289
-17 | -0.3213 | 0.18881 | -0.0626 | -1.7017
-16.5 | -0.3034 | 0.18002 | -0.0667 | -1.6854
-16 | -0.2844 | 0.17171 | -0.0711 | -1.6563
-15.5 | -0.2676 | 0.16234 | -0.0758 | -1.6484
-15 | -0.2517 | 0.1535 | -0.0803 | -1.6397
-14.5 | -0.2361 | 0.14488 | -0.0848 | -1.6296
-14 | -0.2208 | 0.13617 | -0.0895 | -1.6215
-13.5 | -0.2102 | 0.12659 | -0.0948 | -1.6605
-13 | -0.1966 | 0.11755 | -0.1004 | -1.6725
-12.5 | -0.2082 | 0.1058 | -0.1058 | -1.9679
-12 | -0.2083 | 0.09737 | -0.1091 | -2.1393
-11.5 | -0.2134 | 0.08742 | -0.1148 | -2.4411
-11 | -0.214 | 0.07774 | -0.1219 | -2.7528
-10.5 | -0.1906 | 0.06217 | -0.1477 | -3.0658
-10 | -0.2043 | 0.05371 | -0.1529 | -3.8038
-9.5 | -0.2249 | 0.04464 | -0.1571 | -5.0381
-9 | -0.2427 | 0.03448 | -0.1637 | -7.0389
-8.5 | -0.2684 | 0.02619 | -0.1693 | -10.2482
-8 | -0.3039 | 0.02073 | -0.1671 | -14.6599
-7.5 | -0.3187 | 0.0139 | -0.1631 | -22.9281
-7 | -0.2833 | 0.00959 | -0.159 | -29.5412
-6.5 | -0.2194 | 0.00798 | -0.1561 | -27.4937
-6 | -0.1487 | 0.00733 | -0.1541 | -20.2865
-5.5 | -0.0771 | 0.007 | -0.1527 | -11.0143
-5 | -0.0061 | 0.00674 | -0.1515 | -0.90504
-4.5 | 0.0642 | 0.00648 | -0.1507 | 9.9074
-4 | 0.1344 | 0.00629 | -0.1501 | 21.3672
-3.5 | 0.2039 | 0.00617 | -0.1497 | 33.047
-3 | 0.2728 | 0.00606 | -0.1494 | 45.0165
-2.5 | 0.3416 | 0.00587 | -0.1493 | 58.1942
-1.5 | 0.4775 | 0.00552 | -0.1493 | 86.5036
-1 | 0.5455 | 0.00537 | -0.1494 | 101.5829
-0.5 | 0.6129 | 0.00527 | -0.1495 | 116.2998
0 | 0.6805 | 0.00512 | -0.1497 | 132.9102
0.5 | 0.7482 | 0.00505 | -0.1498 | 148.1584
1 | 0.8152 | 0.00514 | -0.1496 | 158.5992
1.5 | 0.8826 | 0.00525 | -0.1494 | 168.1143
2 | 0.9494 | 0.00538 | -0.149 | 176.4684
2.5 | 1.0157 | 0.00555 | -0.1483 | 183.009
3 | 1.082 | 0.00573 | -0.1476 | 188.8307
3.5 | 1.1479 | 0.00593 | -0.1466 | 193.575
4 | 1.212 | 0.00621 | -0.1451 | 195.1691
4.5 | 1.2759 | 0.0065 | -0.1434 | 196.2923
5 | 1.3354 | 0.00695 | -0.1407 | 192.1439
5.5 | 1.386 | 0.0076 | -0.1362 | 182.3684
6 | 1.4289 | 0.00832 | -0.1302 | 171.7428
6.5 | 1.4697 | 0.00919 | -0.1238 | 159.9238
7 | 1.5085 | 0.01013 | -0.117 | 148.9141
7.5 | 1.5438 | 0.01119 | -0.1098 | 137.9625
8 | 1.5793 | 0.01229 | -0.1027 | 128.5028

## 113. Re 12M Mach 0.00 (1)
BIGFOIL.COM POLAR EXPORT
e210
EPPLER 210 |  |  |  | Cl Max: | 1.705 | at alpha= | 11.5 | deg
JavaFoil+Calcfoil stall+Eppler ext transition |  |  |  | L/D Max: | 242.386 | at alpha= | 6.5 | deg
Re: | 12000000 |  |  | Cd Min: | 0.00474 | at alpha= | 1.5 | deg
Mach: | 0 |  |  | Cl=0 at alpha= | -5.475 | deg
|  |  |  | @ Cl=0.1, Cd= | 0.0061798
|  |  |  | @ Cl=0.4, Cd= | 0.0057458
|  |  |  | @ Cl=0.6, Cd= | 0.0057312
alpha (deg) | Cl | Cd | Cm | Cl/Cd
-18 | -0.49 | 0.13421 | -0.058 | -3.649
-17.5 | -0.502 | 0.1273 | -0.059 | -3.941
-17 | -0.512 | 0.12273 | -0.06 | -4.174
-16.5 | -0.523 | 0.1131 | -0.062 | -4.62
-16 | -0.532 | 0.10451 | -0.066 | -5.091
-15.5 | -0.539 | 0.0974 | -0.068 | -5.531
-15 | -0.545 | 0.08874 | -0.072 | -6.138
-14.5 | -0.551 | 0.0776 | -0.078 | -7.098
-14 | -0.566 | 0.05654 | -0.09 | -10.002
-13.5 | -0.581 | 0.03679 | -0.099 | -15.802
-13 | -0.587 | 0.02559 | -0.105 | -22.933
-12.5 | -0.585 | 0.01872 | -0.109 | -31.234
-12 | -0.575 | 0.01465 | -0.112 | -39.268
-11.5 | -0.561 | 0.01155 | -0.115 | -48.596
-11 | -0.539 | 0.01002 | -0.117 | -53.812
-10.5 | -0.511 | 0.00905 | -0.119 | -56.472
-10 | -0.477 | 0.00732 | -0.121 | -65.181
-9.5 | -0.433 | 0.00741 | -0.122 | -58.479
-9 | -0.386 | 0.00752 | -0.123 | -51.385
-8.5 | -0.337 | 0.00719 | -0.123 | -46.835
-8 | -0.285 | 0.00698 | -0.124 | -40.816
-7.5 | -0.231 | 0.00686 | -0.124 | -33.698
-7 | -0.176 | 0.0067 | -0.125 | -26.264
-6.5 | -0.119 | 0.00653 | -0.126 | -18.272
-6 | -0.061 | 0.00642 | -0.126 | -9.574
-5.5 | -0.003 | 0.00636 | -0.127 | -0.433
-5 | 0.057 | 0.00623 | -0.127 | 9.094
-4.5 | 0.117 | 0.00616 | -0.128 | 18.953
-4 | 0.177 | 0.00608 | -0.129 | 29.123
-3.5 | 0.238 | 0.0059 | -0.129 | 40.29
-3 | 0.298 | 0.00583 | -0.13 | 51.197
-2.5 | 0.36 | 0.0058 | -0.13 | 62.098
-2 | 0.419 | 0.00572 | -0.131 | 73.268
-1.5 | 0.479 | 0.00569 | -0.132 | 84.28
-1 | 0.539 | 0.00567 | -0.132 | 95.047
-0.5 | 0.599 | 0.00573 | -0.133 | 104.632
0 | 0.659 | 0.0058 | -0.133 | 113.734
0.5 | 0.719 | 0.00578 | -0.134 | 124.346
1 | 0.779 | 0.00585 | -0.134 | 133.052
1.5 | 0.838 | 0.00474 | -0.135 | 176.737
2 | 0.897 | 0.00485 | -0.135 | 185.012
2.5 | 0.956 | 0.00495 | -0.136 | 193.037
3 | 1.015 | 0.00509 | -0.136 | 199.453
3.5 | 1.073 | 0.0053 | -0.137 | 202.504
4 | 1.131 | 0.00554 | -0.137 | 204.037
4.5 | 1.189 | 0.0058 | -0.138 | 205.107
5 | 1.246 | 0.00608 | -0.138 | 205.042
5.5 | 1.302 | 0.00639 | -0.139 | 203.889
6 | 1.357 | 0.00672 | -0.139 | 201.896
6.5 | 1.41 | 0.00582 | -0.14 | 242.386
7 | 1.461 | 0.00609 | -0.14 | 240.059
7.5 | 1.509 | 0.00635 | -0.14 | 237.611
8 | 1.554 | 0.01172 | -0.141 | 132.568
8.5 | 1.597 | 0.01241 | -0.141 | 128.718
9 | 1.631 | 0.01312 | -0.141 | 124.375
9.5 | 1.659 | 0.01395 | -0.142 | 118.913
10 | 1.681 | 0.01457 | -0.142 | 115.326
10.5 | 1.696 | 0.01527 | -0.142 | 111.022
11 | 1.704 | 0.01613 | -0.143 | 105.621
11.5 | 1.705 | 0.01711 | -0.143 | 99.64
12 | 1.698 | 0.01784 | -0.143 | 95.227
12.5 | 1.684 | 0.01892 | -0.143 | 88.981
13 | 1.662 | 0.01995 | -0.143 | 83.347
13.5 | 1.632 | 0.02129 | -0.143 | 76.661
14 | 1.594 | 0.02293 | -0.142 | 69.522
14.5 | 1.55 | 0.02478 | -0.142 | 62.546
15 | 1.504 | 0.02633 | -0.141 | 57.141
15.5 | 1.452 | 0.02877 | -0.141 | 50.466
16 | 1.396 | 0.03181 | -0.14 | 43.897
16.5 | 1.34 | 0.03506 | -0.139 | 38.218

## 114. Re 12M Mach 0.00 (2)
BIGFOIL.COM POLAR EXPORT
e210
EPPLER 210 |  |  |  | Cl Max: | 1.888 | at alpha= | 19 | deg
XFOIL ncrit=9 |  |  |  | L/D Max: | 181.667 | at alpha= | 4 | deg
Re: | 12000000 |  |  | Cd Min: | 0.0682 | at alpha= | 20 | deg
Mach: | 0 |  |  | Cl=0 at alpha= | -5.1795 | deg
|  |  |  | @ Cl=0.1, Cd= | 0.0058425
|  |  |  | @ Cl=0.4, Cd= | 0.0051626
|  |  |  | @ Cl=0.6, Cd= | 0.0047696
alpha (deg) | Cl | Cd | Cm | Cl/Cd
-20 | -1.2054 | 0.05713 | -0.1055 | -21.0992
-19 | -1.2837 | 0.03311 | -0.1248 | -38.7708
-18.5 | -1.2757 | 0.02704 | -0.1309 | -47.1783
-18 | -1.2652 | 0.02098 | -0.138 | -60.3051
-17.5 | -1.2237 | 0.01892 | -0.1413 | -64.6776
-17 | -1.2101 | 0.01653 | -0.1396 | -73.2063
-16 | -1.1039 | 0.01387 | -0.1438 | -79.589
-15.5 | -1.0682 | 0.0131 | -0.1412 | -81.542
-15 | -1.027 | 0.01231 | -0.1395 | -83.4281
-14.5 | -0.9806 | 0.01161 | -0.1386 | -84.4617
-14 | -0.9317 | 0.01102 | -0.138 | -84.5463
-13 | -0.8333 | 0.0098 | -0.1367 | -85.0306
-12.5 | -0.7831 | 0.00918 | -0.1361 | -85.305
-12 | -0.7313 | 0.00863 | -0.1358 | -84.7393
-11.5 | -0.6844 | 0.0083 | -0.1342 | -82.4578
-11 | -0.6373 | 0.00812 | -0.1326 | -78.4852
-10.5 | -0.5868 | 0.00793 | -0.1317 | -73.9975
-10 | -0.5348 | 0.0077 | -0.1311 | -69.4545
-9.5 | -0.482 | 0.00743 | -0.1306 | -64.8721
-9 | -0.428 | 0.00722 | -0.1304 | -59.2798
-8.5 | -0.3732 | 0.00704 | -0.1303 | -53.0114
-8 | -0.3179 | 0.00689 | -0.1302 | -46.1393
-7.5 | -0.2623 | 0.00669 | -0.1302 | -39.2078
-7 | -0.2065 | 0.00651 | -0.1302 | -31.7204
-6.5 | -0.1502 | 0.00636 | -0.1303 | -23.6164
-6 | -0.0935 | 0.00625 | -0.1305 | -14.96
-5.5 | -0.0366 | 0.00613 | -0.1307 | -5.9706
-5 | 0.0205 | 0.00598 | -0.131 | 3.4281
-4.5 | 0.0776 | 0.00587 | -0.1312 | 13.2198
-4 | 0.1347 | 0.0058 | -0.1314 | 23.2241
-3.5 | 0.1921 | 0.00569 | -0.1317 | 33.761
-3 | 0.2493 | 0.00553 | -0.132 | 45.0814
-2.5 | 0.3062 | 0.0054 | -0.1323 | 56.7037
-2 | 0.3636 | 0.00522 | -0.1326 | 69.6552
-1.5 | 0.4207 | 0.00513 | -0.1329 | 82.0078
-1 | 0.4776 | 0.00499 | -0.1333 | 95.7114
-0.5 | 0.5348 | 0.00487 | -0.1336 | 109.8152
0 | 0.5916 | 0.00478 | -0.1339 | 123.7657
0.5 | 0.648 | 0.00471 | -0.1342 | 137.5796
1 | 0.7043 | 0.00477 | -0.1343 | 147.652
1.5 | 0.7605 | 0.00487 | -0.1345 | 156.1602
2 | 0.8164 | 0.00498 | -0.1346 | 163.9357
2.5 | 0.8721 | 0.00511 | -0.1346 | 170.6654
3 | 0.9274 | 0.00526 | -0.1346 | 176.3118
3.5 | 0.9818 | 0.00546 | -0.1345 | 179.8168
4 | 1.0355 | 0.0057 | -0.1342 | 181.6667
4.5 | 1.0879 | 0.006 | -0.1337 | 181.3167
5 | 1.1386 | 0.00639 | -0.1329 | 178.1847
5.5 | 1.1871 | 0.00693 | -0.1317 | 171.2987
6 | 1.2359 | 0.00741 | -0.1306 | 166.7881
6.5 | 1.2827 | 0.00798 | -0.1292 | 160.7393
7 | 1.3282 | 0.00859 | -0.1275 | 154.6217
7.5 | 1.3756 | 0.00903 | -0.1262 | 152.3367
8 | 1.4203 | 0.00958 | -0.1244 | 148.2568
8.5 | 1.4639 | 0.01011 | -0.1224 | 144.7972
9 | 1.502 | 0.01042 | -0.1193 | 144.1459
9.5 | 1.5433 | 0.01105 | -0.117 | 139.6652
10 | 1.5745 | 0.0117 | -0.1125 | 134.5726
10.5 | 1.6042 | 0.01242 | -0.1079 | 129.1626
11 | 1.6362 | 0.01308 | -0.1039 | 125.0917
11.5 | 1.6686 | 0.01377 | -0.1002 | 121.1765
12 | 1.6994 | 0.01456 | -0.0964 | 116.717
12.5 | 1.7271 | 0.01551 | -0.0923 | 111.354
13.5 | 1.7793 | 0.01765 | -0.0843 | 100.8102
14 | 1.8021 | 0.01901 | -0.0803 | 94.7975
14.5 | 1.8203 | 0.02072 | -0.0761 | 87.8523
15 | 1.8387 | 0.0226 | -0.0724 | 81.3584
15.5 | 1.8506 | 0.02509 | -0.0685 | 73.7585
16 | 1.8628 | 0.02784 | -0.0654 | 66.9109
16.5 | 1.8722 | 0.0311 | -0.0626 | 60.1994
17 | 1.8795 | 0.03486 | -0.0603 | 53.9157
17.5 | 1.8848 | 0.03911 | -0.0587 | 48.1923
18 | 1.8852 | 0.0442 | -0.0575 | 42.6516
19 | 1.888 | 0.05509 | -0.057 | 34.2712
19.5 | 1.8861 | 0.06133 | -0.0575 | 30.7533
20 | 1.8818 | 0.0682 | -0.0586 | 27.5924

## 115. Re 12M Mach 0.10 (1)
BIGFOIL.COM POLAR EXPORT
e210
EPPLER 210 |  |  |  | Cl Max: | 1.702 | at alpha= | 11 | deg
JavaFoil+Calcfoil stall+Eppler ext transition |  |  |  | L/D Max: | 241.503 | at alpha= | 6.5 | deg
Re: | 12000000 |  |  | Cd Min: | 0.00475 | at alpha= | 1.5 | deg
Mach: | 0.1 |  |  | Cl=0 at alpha= | -5.475 | deg
|  |  |  | @ Cl=0.1, Cd= | 0.0062242
|  |  |  | @ Cl=0.4, Cd= | 0.0057549
|  |  |  | @ Cl=0.6, Cd= | 0.0057397
alpha (deg) | Cl | Cd | Cm | Cl/Cd
-18 | -0.452 | 0.13508 | -0.059 | -3.348
-17.5 | -0.467 | 0.12966 | -0.059 | -3.6
-17 | -0.48 | 0.12605 | -0.057 | -3.805
-16.5 | -0.493 | 0.1156 | -0.061 | -4.265
-16 | -0.505 | 0.10811 | -0.064 | -4.668
-15.5 | -0.515 | 0.10037 | -0.067 | -5.127
-15 | -0.522 | 0.09355 | -0.069 | -5.577
-14.5 | -0.529 | 0.08417 | -0.074 | -6.283
-14 | -0.541 | 0.06664 | -0.084 | -8.119
-13.5 | -0.555 | 0.0477 | -0.094 | -11.64
-13 | -0.571 | 0.02887 | -0.104 | -19.788
-12.5 | -0.57 | 0.02185 | -0.107 | -26.107
-12 | -0.566 | 0.01597 | -0.111 | -35.437
-11.5 | -0.553 | 0.01262 | -0.115 | -43.822
-11 | -0.535 | 0.01039 | -0.117 | -51.441
-10.5 | -0.508 | 0.00925 | -0.119 | -54.937
-10 | -0.476 | 0.00854 | -0.121 | -55.743
-9.5 | -0.433 | 0.00753 | -0.122 | -57.511
-9 | -0.387 | 0.00753 | -0.123 | -51.374
-8.5 | -0.337 | 0.00724 | -0.124 | -46.571
-8 | -0.286 | 0.0071 | -0.124 | -40.21
-7.5 | -0.232 | 0.00686 | -0.125 | -33.808
-7 | -0.177 | 0.00674 | -0.126 | -26.197
-6.5 | -0.12 | 0.00658 | -0.126 | -18.209
-6 | -0.062 | 0.00645 | -0.127 | -9.567
-5.5 | -0.003 | 0.00633 | -0.128 | -0.438
-5 | 0.057 | 0.00626 | -0.128 | 9.091
-4.5 | 0.117 | 0.00621 | -0.129 | 18.89
-4 | 0.178 | 0.00612 | -0.129 | 29.055
-3.5 | 0.239 | 0.00594 | -0.13 | 40.196
-3 | 0.3 | 0.00587 | -0.131 | 51.062
-2.5 | 0.362 | 0.0058 | -0.131 | 62.416
-2 | 0.421 | 0.00573 | -0.132 | 73.484
-1.5 | 0.482 | 0.0057 | -0.132 | 84.503
-1 | 0.542 | 0.00573 | -0.133 | 94.511
-0.5 | 0.602 | 0.00574 | -0.133 | 104.843
0 | 0.662 | 0.00581 | -0.134 | 113.933
0.5 | 0.722 | 0.0058 | -0.135 | 124.562
1 | 0.782 | 0.00584 | -0.135 | 133.939
1.5 | 0.842 | 0.00475 | -0.136 | 177.214
2 | 0.901 | 0.00487 | -0.136 | 185.075
2.5 | 0.96 | 0.00496 | -0.137 | 193.539
3 | 1.019 | 0.00513 | -0.137 | 198.746
3.5 | 1.078 | 0.00531 | -0.138 | 202.996
4 | 1.137 | 0.00554 | -0.138 | 205.055
4.5 | 1.195 | 0.0058 | -0.138 | 205.904
5 | 1.252 | 0.00612 | -0.139 | 204.451
5.5 | 1.308 | 0.0064 | -0.139 | 204.558
6 | 1.364 | 0.00674 | -0.14 | 202.448
6.5 | 1.417 | 0.00587 | -0.14 | 241.503
7 | 1.467 | 0.00612 | -0.141 | 239.864
7.5 | 1.515 | 0.00639 | -0.141 | 237.06
8 | 1.561 | 0.01184 | -0.141 | 131.85
8.5 | 1.603 | 0.01254 | -0.142 | 127.843
9 | 1.637 | 0.01343 | -0.142 | 121.9
9.5 | 1.663 | 0.0141 | -0.142 | 117.938
10 | 1.683 | 0.01476 | -0.143 | 114.029
10.5 | 1.696 | 0.01551 | -0.143 | 109.385
11 | 1.702 | 0.01641 | -0.143 | 103.693
11.5 | 1.7 | 0.01725 | -0.143 | 98.528
12 | 1.69 | 0.0182 | -0.144 | 92.866
12.5 | 1.671 | 0.01929 | -0.144 | 86.608
13 | 1.645 | 0.02045 | -0.144 | 80.429
13.5 | 1.608 | 0.02189 | -0.143 | 73.455
14 | 1.563 | 0.0237 | -0.143 | 65.977
14.5 | 1.513 | 0.02574 | -0.142 | 58.777
15 | 1.461 | 0.02742 | -0.142 | 53.292
15.5 | 1.403 | 0.03005 | -0.141 | 46.687
16 | 1.341 | 0.03345 | -0.14 | 40.086

## 116. Re 12M Mach 0.10 (2)
BIGFOIL.COM POLAR EXPORT
e210
EPPLER 210 |  |  |  | Cl Max: | 1.8806 | at alpha= | 18.5 | deg
XFOIL ncrit=9 |  |  |  | L/D Max: | 182.382 | at alpha= | 4 | deg
Re: | 12000000 |  |  | Cd Min: | 0.07302 | at alpha= | 20 | deg
Mach: | 0.1 |  |  | Cl=0 at alpha= | -5.173 | deg
|  |  |  | @ Cl=0.1, Cd= | 0.0058526
|  |  |  | @ Cl=0.4, Cd= | 0.0051695
|  |  |  | @ Cl=0.6, Cd= | 0.0047825
alpha (deg) | Cl | Cd | Cm | Cl/Cd
-19.5 | -1.1488 | 0.06113 | -0.1055 | -18.7927
-18.5 | -1.2381 | 0.035 | -0.1266 | -35.3743
-18 | -1.2496 | 0.02616 | -0.1355 | -47.7676
-17.5 | -1.2171 | 0.02267 | -0.14 | -53.6877
-17 | -1.2042 | 0.01865 | -0.1427 | -64.5684
-16.5 | -1.1662 | 0.01637 | -0.1445 | -71.2401
-16 | -1.1098 | 0.01481 | -0.1473 | -74.9359
-15.5 | -1.0693 | 0.01392 | -0.1456 | -76.8175
-15 | -1.0327 | 0.01292 | -0.1431 | -79.9303
-14.5 | -0.989 | 0.01203 | -0.1416 | -82.2111
-14 | -0.9402 | 0.01135 | -0.1408 | -82.837
-13.5 | -0.8917 | 0.01068 | -0.1397 | -83.4925
-13 | -0.8411 | 0.01008 | -0.139 | -83.4425
-12.5 | -0.79 | 0.00945 | -0.1383 | -83.5979
-12 | -0.7379 | 0.00886 | -0.1377 | -83.2844
-11.5 | -0.6911 | 0.00846 | -0.1359 | -81.6903
-11 | -0.6438 | 0.00824 | -0.1341 | -78.1311
-10.5 | -0.593 | 0.00802 | -0.1331 | -73.9401
-10 | -0.5402 | 0.00781 | -0.1324 | -69.1677
-9.5 | -0.4869 | 0.00752 | -0.1318 | -64.7473
-9 | -0.4325 | 0.00728 | -0.1315 | -59.4093
-8.5 | -0.3771 | 0.00708 | -0.1313 | -53.2627
-8 | -0.3212 | 0.00692 | -0.1311 | -46.4162
-7.5 | -0.2651 | 0.00674 | -0.1311 | -39.3323
-7 | -0.2089 | 0.00654 | -0.131 | -31.9419
-6.5 | -0.1521 | 0.00638 | -0.1311 | -23.8401
-6 | -0.095 | 0.00627 | -0.1312 | -15.1515
-5.5 | -0.0376 | 0.00615 | -0.1314 | -6.1138
-5 | 0.0199 | 0.00599 | -0.1316 | 3.3222
-4.5 | 0.0775 | 0.00588 | -0.1319 | 13.1803
-4 | 0.1349 | 0.00581 | -0.1321 | 23.2186
-3.5 | 0.1927 | 0.0057 | -0.1323 | 33.807
-3 | 0.2503 | 0.00556 | -0.1326 | 45.018
-2.5 | 0.3076 | 0.00541 | -0.1329 | 56.8577
-2 | 0.3652 | 0.00523 | -0.1332 | 69.8279
-1.5 | 0.4227 | 0.00513 | -0.1335 | 82.3977
-1 | 0.48 | 0.005 | -0.1338 | 96
-0.5 | 0.5376 | 0.00488 | -0.1342 | 110.1639
0 | 0.5947 | 0.00479 | -0.1345 | 124.1545
0.5 | 0.6515 | 0.00471 | -0.1348 | 138.3227
1 | 0.7081 | 0.00478 | -0.1349 | 148.1381
1.5 | 0.7647 | 0.00487 | -0.135 | 157.0226
2 | 0.8209 | 0.00499 | -0.1351 | 164.509
2.5 | 0.877 | 0.00512 | -0.1351 | 171.2891
3 | 0.9326 | 0.00527 | -0.1351 | 176.9639
3.5 | 0.9874 | 0.00547 | -0.135 | 180.5119
4 | 1.0414 | 0.00571 | -0.1346 | 182.3818
4.5 | 1.0941 | 0.00602 | -0.1341 | 181.7442
5 | 1.1453 | 0.0064 | -0.1333 | 178.9531
5.5 | 1.194 | 0.00694 | -0.1321 | 172.0461
6 | 1.2429 | 0.00744 | -0.1309 | 167.0565
6.5 | 1.2899 | 0.00802 | -0.1293 | 160.8354
7 | 1.3354 | 0.00864 | -0.1275 | 154.5602
7.5 | 1.3831 | 0.00909 | -0.1261 | 152.1562
8 | 1.4277 | 0.00965 | -0.1242 | 147.9482
8.5 | 1.4711 | 0.01019 | -0.1221 | 144.367
9 | 1.5102 | 0.01052 | -0.119 | 143.5551
9.5 | 1.5481 | 0.01115 | -0.1157 | 138.843
10 | 1.5777 | 0.01183 | -0.1108 | 133.3643
10.5 | 1.6078 | 0.01257 | -0.1062 | 127.9077
11 | 1.6408 | 0.01327 | -0.1023 | 123.6473
11.5 | 1.6729 | 0.014 | -0.0985 | 119.4929
12 | 1.7022 | 0.01487 | -0.0943 | 114.4721
12.5 | 1.7299 | 0.01586 | -0.0901 | 109.0731
13 | 1.7571 | 0.01692 | -0.0861 | 103.8475
13.5 | 1.7817 | 0.01818 | -0.082 | 98.0033
14 | 1.8029 | 0.0197 | -0.0778 | 91.5178
14.5 | 1.8199 | 0.02161 | -0.0735 | 84.2156
15 | 1.8369 | 0.02373 | -0.0698 | 77.4083
15.5 | 1.8481 | 0.02648 | -0.0661 | 69.7923
16 | 1.8593 | 0.02952 | -0.0631 | 62.9844
16.5 | 1.8676 | 0.03313 | -0.0605 | 56.3719
17 | 1.8716 | 0.03745 | -0.0585 | 49.976
17.5 | 1.8764 | 0.04204 | -0.0571 | 44.6337
18 | 1.8753 | 0.04757 | -0.0563 | 39.4219
18.5 | 1.8806 | 0.05271 | -0.0561 | 35.6782
19 | 1.8777 | 0.05906 | -0.0564 | 31.7931
19.5 | 1.8752 | 0.06567 | -0.0573 | 28.5549
20 | 1.8692 | 0.07302 | -0.0587 | 25.5985

## 117. Re 12M Mach 0.25 (1)
BIGFOIL.COM POLAR EXPORT
e210
EPPLER 210 |  |  |  | Cl Max: | 1.69 | at alpha= | 10 | deg
JavaFoil+Calcfoil stall+Eppler ext transition |  |  |  | L/D Max: | 244.7 | at alpha= | 6 | deg
Re: | 12000000 |  |  | Cd Min: | 0.00472 | at alpha= | 0.5 | deg
Mach: | 0.25 |  |  | Cl=0 at alpha= | -5.4754 | deg
|  |  |  | @ Cl=0.1, Cd= | 0.0063094
|  |  |  | @ Cl=0.4, Cd= | 0.005817
|  |  |  | @ Cl=0.6, Cd= | 0.0058
alpha (deg) | Cl | Cd | Cm | Cl/Cd
-16.5 | -0.216 | 0.11866 | -0.064 | -1.82
-16 | -0.264 | 0.11375 | -0.064 | -2.319
-15.5 | -0.305 | 0.11121 | -0.062 | -2.74
-15 | -0.341 | 0.10496 | -0.062 | -3.25
-14.5 | -0.373 | 0.10017 | -0.062 | -3.719
-14 | -0.399 | 0.09442 | -0.063 | -4.224
-13.5 | -0.42 | 0.08761 | -0.065 | -4.793
-13 | -0.437 | 0.07837 | -0.072 | -5.575
-12.5 | -0.456 | 0.06066 | -0.086 | -7.518
-12 | -0.484 | 0.03407 | -0.103 | -14.216
-11.5 | -0.493 | 0.02326 | -0.11 | -21.186
-11 | -0.493 | 0.01571 | -0.115 | -31.393
-10.5 | -0.484 | 0.01147 | -0.12 | -42.19
-10 | -0.463 | 0.00952 | -0.123 | -48.599
-9.5 | -0.428 | 0.00868 | -0.125 | -49.356
-9 | -0.387 | 0.0075 | -0.126 | -51.595
-8.5 | -0.34 | 0.0072 | -0.127 | -47.24
-8 | -0.289 | 0.00723 | -0.128 | -39.996
-7.5 | -0.236 | 0.00705 | -0.128 | -33.452
-7 | -0.18 | 0.00682 | -0.129 | -26.375
-6.5 | -0.122 | 0.00667 | -0.13 | -18.347
-6 | -0.063 | 0.00655 | -0.13 | -9.642
-5.5 | -0.003 | 0.00642 | -0.131 | -0.442
-5 | 0.058 | 0.00635 | -0.132 | 9.198
-4.5 | 0.12 | 0.00629 | -0.132 | 19.139
-4 | 0.183 | 0.00614 | -0.133 | 29.726
-3.5 | 0.245 | 0.006 | -0.134 | 40.887
-3 | 0.308 | 0.00591 | -0.134 | 52.088
-2.5 | 0.372 | 0.00584 | -0.135 | 63.653
-2 | 0.433 | 0.00579 | -0.135 | 74.768
-1.5 | 0.495 | 0.00577 | -0.136 | 85.811
-1 | 0.557 | 0.0058 | -0.137 | 95.935
-0.5 | 0.619 | 0.0058 | -0.137 | 106.659
0 | 0.681 | 0.00586 | -0.138 | 116.196
0.5 | 0.742 | 0.00472 | -0.138 | 157.138
1 | 0.803 | 0.00472 | -0.139 | 170.109
1.5 | 0.864 | 0.00477 | -0.139 | 181.138
2 | 0.925 | 0.0049 | -0.14 | 188.936
2.5 | 0.986 | 0.00501 | -0.14 | 196.739
3 | 1.047 | 0.00516 | -0.141 | 202.819
3.5 | 1.107 | 0.00539 | -0.141 | 205.499
4 | 1.167 | 0.00567 | -0.142 | 205.753
4.5 | 1.226 | 0.00596 | -0.142 | 205.823
5 | 1.285 | 0.00627 | -0.143 | 204.858
5.5 | 1.342 | 0.00658 | -0.143 | 203.957
6 | 1.399 | 0.00572 | -0.144 | 244.7
6.5 | 1.452 | 0.00598 | -0.144 | 242.81
7 | 1.503 | 0.00627 | -0.144 | 239.815
7.5 | 1.55 | 0.01189 | -0.145 | 130.364
8 | 1.594 | 0.01256 | -0.145 | 126.894
8.5 | 1.634 | 0.01339 | -0.146 | 122.074
9 | 1.662 | 0.01437 | -0.146 | 115.72
9.5 | 1.681 | 0.01515 | -0.146 | 110.986
10 | 1.69 | 0.01602 | -0.146 | 105.51
10.5 | 1.689 | 0.01692 | -0.147 | 99.828
11 | 1.675 | 0.01811 | -0.147 | 92.513
11.5 | 1.648 | 0.01916 | -0.147 | 86.038
12 | 1.609 | 0.02043 | -0.147 | 78.733
12.5 | 1.552 | 0.02204 | -0.147 | 70.421
13 | 1.481 | 0.02409 | -0.146 | 61.462
13.5 | 1.398 | 0.02651 | -0.145 | 52.72
14 | 1.303 | 0.02958 | -0.144 | 44.047
14.5 | 1.201 | 0.03295 | -0.143 | 36.444
15 | 1.085 | 0.03937 | -0.14 | 27.564

## 118. Re 12M Mach 0.25 (2)
BIGFOIL.COM POLAR EXPORT
e210
EPPLER 210 |  |  |  | Cl Max: | 1.8335 | at alpha= | 17 | deg
XFOIL ncrit=9 |  |  |  | L/D Max: | 185.813 | at alpha= | 4 | deg
Re: | 12000000 |  |  | Cd Min: | 0.21362 | at alpha= | -20 | deg
Mach: | 0.25 |  |  | Cl=0 at alpha= | -5.1363 | deg
|  |  |  | @ Cl=0.1, Cd= | 0.0059043
|  |  |  | @ Cl=0.4, Cd= | 0.005244
|  |  |  | @ Cl=0.6, Cd= | 0.0048437
alpha (deg) | Cl | Cd | Cm | Cl/Cd
-20 | -0.454 | 0.21362 | -0.0298 | -2.1253
-19 | -0.4268 | 0.19309 | -0.0413 | -2.2104
-18.5 | -0.4682 | 0.16831 | -0.0512 | -2.7818
-18 | -0.5998 | 0.13082 | -0.0705 | -4.5849
-17.5 | -0.7148 | 0.10305 | -0.0884 | -6.9364
-17 | -0.8873 | 0.07051 | -0.1124 | -12.584
-16.5 | -0.983 | 0.04921 | -0.1303 | -19.9756
-16 | -1.0185 | 0.03883 | -0.1371 | -26.2297
-15.5 | -1.0345 | 0.02943 | -0.1459 | -35.1512
-15 | -1.0232 | 0.02177 | -0.1559 | -47.0005
-14.5 | -0.9809 | 0.01663 | -0.1649 | -58.9838
-14 | -0.9653 | 0.01481 | -0.1591 | -65.1789
-13.5 | -0.9238 | 0.01329 | -0.1564 | -69.5109
-13 | -0.8791 | 0.0121 | -0.1535 | -72.6529
-12.5 | -0.8291 | 0.01106 | -0.1513 | -74.9638
-12 | -0.7757 | 0.01021 | -0.1494 | -75.9745
-11.5 | -0.7264 | 0.00961 | -0.1466 | -75.5879
-11 | -0.6792 | 0.00923 | -0.1434 | -73.5861
-10.5 | -0.6273 | 0.00873 | -0.1413 | -71.8557
-10 | -0.5721 | 0.00833 | -0.1398 | -68.6795
-9.5 | -0.5154 | 0.00801 | -0.1386 | -64.3446
-9 | -0.4575 | 0.00772 | -0.1377 | -59.2617
-8.5 | -0.3997 | 0.00739 | -0.1369 | -54.0866
-8 | -0.3407 | 0.00714 | -0.1364 | -47.7171
-7.5 | -0.2817 | 0.00695 | -0.136 | -40.5324
-7 | -0.2223 | 0.00673 | -0.1357 | -33.0312
-6.5 | -0.1629 | 0.00652 | -0.1354 | -24.9847
-6 | -0.1032 | 0.00636 | -0.1353 | -16.2264
-5.5 | -0.0435 | 0.00623 | -0.1353 | -6.9823
-5 | 0.0163 | 0.00609 | -0.1353 | 2.6765
-4.5 | 0.0763 | 0.00594 | -0.1354 | 12.8451
-4 | 0.1361 | 0.00585 | -0.1356 | 23.265
-3.5 | 0.1957 | 0.00576 | -0.1357 | 33.9757
-3 | 0.2557 | 0.00565 | -0.1359 | 45.2566
-2.5 | 0.315 | 0.00545 | -0.1361 | 57.7982
-2 | 0.3743 | 0.0053 | -0.1364 | 70.6226
-1.5 | 0.434 | 0.00517 | -0.1367 | 83.9458
-1 | 0.4931 | 0.00505 | -0.137 | 97.6436
-0.5 | 0.5525 | 0.00494 | -0.1373 | 111.8421
0 | 0.6117 | 0.00482 | -0.1376 | 126.9087
0.5 | 0.6705 | 0.00475 | -0.1379 | 141.1579
1 | 0.7291 | 0.00481 | -0.138 | 151.58
1.5 | 0.7875 | 0.00491 | -0.1381 | 160.387
2 | 0.8457 | 0.00503 | -0.1381 | 168.1312
2.5 | 0.9037 | 0.00517 | -0.138 | 174.7969
3 | 0.9613 | 0.00533 | -0.1379 | 180.3565
3.5 | 1.0182 | 0.00552 | -0.1376 | 184.4565
4 | 1.074 | 0.00578 | -0.1371 | 185.8131
4.5 | 1.1287 | 0.00609 | -0.1364 | 185.3366
5 | 1.1817 | 0.00649 | -0.1354 | 182.0801
5.5 | 1.2319 | 0.00704 | -0.1338 | 174.9858
6 | 1.2812 | 0.00761 | -0.132 | 168.3574
6.5 | 1.3291 | 0.00822 | -0.13 | 161.691
7 | 1.3743 | 0.00893 | -0.1274 | 153.897
7.5 | 1.4227 | 0.00941 | -0.1254 | 151.1902
8 | 1.4669 | 0.01002 | -0.1226 | 146.3972
8.5 | 1.5071 | 0.01062 | -0.119 | 141.9115
9.5 | 1.5673 | 0.01181 | -0.1077 | 132.7096
10 | 1.5974 | 0.01273 | -0.1024 | 125.4831
10.5 | 1.6301 | 0.01358 | -0.0977 | 120.0368
11 | 1.6629 | 0.01446 | -0.0932 | 115
11.5 | 1.6915 | 0.01557 | -0.0883 | 108.6384
12 | 1.7197 | 0.01677 | -0.0836 | 102.5462
12.5 | 1.7449 | 0.01821 | -0.0788 | 95.821
13 | 1.7669 | 0.01995 | -0.0741 | 88.5664
13.5 | 1.7861 | 0.02208 | -0.0696 | 80.8922
14 | 1.8021 | 0.02465 | -0.0654 | 73.1075
14.5 | 1.814 | 0.02783 | -0.0616 | 65.1815
15 | 1.8245 | 0.0315 | -0.0585 | 57.9206
15.5 | 1.8291 | 0.03606 | -0.056 | 50.7238
16 | 1.8294 | 0.04142 | -0.0542 | 44.1671
16.5 | 1.8291 | 0.04726 | -0.0531 | 38.7029
17 | 1.8335 | 0.05294 | -0.0528 | 34.6335
17.5 | 1.8254 | 0.06037 | -0.0531 | 30.2369
18 | 1.8176 | 0.06817 | -0.0541 | 26.6628
18.5 | 1.8139 | 0.07577 | -0.0556 | 23.9396
19 | 1.8027 | 0.08468 | -0.058 | 21.2884
19.5 | 1.7901 | 0.0941 | -0.061 | 19.0234
20 | 1.7736 | 0.10442 | -0.0648 | 16.9853

## 119. Re 12M Mach 0.50 (1)
BIGFOIL.COM POLAR EXPORT
e210
EPPLER 210 |  |  |  | Cl Max: | 1.693 | at alpha= | 8 | deg
JavaFoil+Calcfoil stall+Eppler ext transition |  |  |  | L/D Max: | 258.251 | at alpha= | 4 | deg
Re: | 12000000 |  |  | Cd Min: | 0.00485 | at alpha= | 0.5 | deg
Mach: | 0.5 |  |  | Cl=0 at alpha= | -5.4776 | deg
|  |  |  | @ Cl=0.1, Cd= | 0.0066526
|  |  |  | @ Cl=0.4, Cd= | 0.0051322
|  |  |  | @ Cl=0.6, Cd= | 0.0049196
alpha (deg) | Cl | Cd | Cm | Cl/Cd
-20 | -0.806 | 0.14557 | -0.077 | -5.535
-19.5 | -0.776 | 0.14292 | -0.076 | -5.432
-19 | -0.749 | 0.13836 | -0.075 | -5.411
-18.5 | -0.723 | 0.14041 | -0.077 | -5.15
-18 | -0.697 | 0.13006 | -0.079 | -5.362
-17.5 | -0.67 | 0.12404 | -0.08 | -5.399
-17 | -0.641 | 0.12004 | -0.078 | -5.338
-16.5 | -0.612 | 0.11573 | -0.077 | -5.29
-16 | -0.584 | 0.1126 | -0.075 | -5.183
-15.5 | -0.555 | 0.10746 | -0.073 | -5.165
-15 | -0.527 | 0.10343 | -0.073 | -5.096
-14.5 | -0.5 | 0.1082 | -0.073 | -4.619
-14 | -0.473 | 0.09861 | -0.076 | -4.8
-13.5 | -0.445 | 0.093 | -0.075 | -4.789
-13 | -0.417 | 0.08913 | -0.074 | -4.682
-12.5 | -0.389 | 0.08564 | -0.072 | -4.544
-12 | -0.362 | 0.07852 | -0.073 | -4.607
-11.5 | -0.334 | 0.07303 | -0.074 | -4.578
-11 | -0.305 | 0.07817 | -0.069 | -3.908
-10.5 | -0.278 | 0.07122 | -0.072 | -3.909
-10 | -0.252 | 0.06298 | -0.077 | -3.995
-9.5 | -0.226 | 0.05488 | -0.087 | -4.119
-9 | -0.211 | 0.03143 | -0.115 | -6.713
-8.5 | -0.192 | 0.01678 | -0.129 | -11.445
-8 | -0.169 | 0.00954 | -0.14 | -17.754
-7.5 | -0.218 | 0.00902 | -0.141 | -24.193
-7 | -0.183 | 0.00747 | -0.144 | -24.473
-6.5 | -0.129 | 0.00706 | -0.145 | -18.296
-6 | -0.068 | 0.00709 | -0.146 | -9.627
-5.5 | -0.003 | 0.0069 | -0.147 | -0.45
-5 | 0.064 | 0.00671 | -0.147 | 9.602
-4.5 | 0.133 | 0.0066 | -0.148 | 20.2
-4 | 0.203 | 0.00554 | -0.149 | 36.689
-3.5 | 0.273 | 0.00531 | -0.149 | 51.487
-3 | 0.344 | 0.00521 | -0.15 | 65.934
-2.5 | 0.416 | 0.00511 | -0.151 | 81.272
-2 | 0.483 | 0.00499 | -0.151 | 96.92
-1.5 | 0.553 | 0.00494 | -0.152 | 111.852
-1 | 0.622 | 0.00491 | -0.152 | 126.707
-0.5 | 0.691 | 0.00486 | -0.153 | 142.048
0 | 0.759 | 0.00487 | -0.154 | 155.85
0.5 | 0.827 | 0.00485 | -0.154 | 170.546
1 | 0.895 | 0.0049 | -0.155 | 182.848
1.5 | 0.963 | 0.00498 | -0.156 | 193.656
2 | 1.031 | 0.00512 | -0.156 | 201.616
2.5 | 1.099 | 0.00525 | -0.157 | 209.384
3 | 1.166 | 0.00552 | -0.157 | 211.201
3.5 | 1.233 | 0.00578 | -0.158 | 213.169
4 | 1.298 | 0.00503 | -0.158 | 258.251
4.5 | 1.363 | 0.00532 | -0.159 | 256.293
5 | 1.426 | 0.01039 | -0.159 | 137.218
5.5 | 1.488 | 0.01124 | -0.16 | 132.365
6 | 1.546 | 0.01219 | -0.16 | 126.761
6.5 | 1.599 | 0.01334 | -0.161 | 119.825
7 | 1.643 | 0.01444 | -0.161 | 113.827
7.5 | 1.675 | 0.01585 | -0.161 | 105.723
8 | 1.693 | 0.01723 | -0.162 | 98.224
8.5 | 1.685 | 0.01924 | -0.162 | 87.553
9 | 1.584 | 0.02134 | -0.162 | 74.242
9.5 | 0.983 | 0.02718 | -0.159 | 36.183
10 | 1.011 | 0.02846 | -0.159 | 35.516
10.5 | 1.023 | 0.0342 | -0.155 | 29.901
11 | 1.057 | 0.03323 | -0.157 | 31.824
11.5 | 1.069 | 0.04004 | -0.153 | 26.711
12 | 1.06 | 0.05496 | -0.145 | 19.283
12.5 | 1.125 | 0.04278 | -0.153 | 26.306
13 | 1.142 | 0.04936 | -0.151 | 23.145

## 120. Re 12M Mach 0.50 (2)
BIGFOIL.COM POLAR EXPORT
e210
EPPLER 210 |  |  |  | Cl Max: | 1.7357 | at alpha= | 11.5 | deg
XFOIL ncrit=9 |  |  |  | L/D Max: | 199.393 | at alpha= | 4 | deg
Re: | 12000000 |  |  | Cd Min: | 0.03792 | at alpha= | 12 | deg
Mach: | 0.5 |  |  | Cl=0 at alpha= | -99 | deg
|  |  |  | @ Cl=0.1, Cd= | 0.00506
|  |  |  | @ Cl=0.4, Cd= | 0.00506
|  |  |  | @ Cl=0.6, Cd= | 0.00506
alpha (deg) | Cl | Cd | Cm | Cl/Cd
0 | 0.6839 | 0.00506 | -0.1503 | 135.1581
0.5 | 0.7513 | 0.00498 | -0.1504 | 150.8635
1 | 0.8192 | 0.00502 | -0.1504 | 163.1873
1.5 | 0.8864 | 0.00512 | -0.1502 | 173.125
2 | 0.953 | 0.00527 | -0.1497 | 180.8349
2.5 | 1.0195 | 0.00543 | -0.1491 | 187.7532
3 | 1.0859 | 0.00562 | -0.1484 | 193.2206
3.5 | 1.1518 | 0.00583 | -0.1474 | 197.5643
4 | 1.2163 | 0.0061 | -0.146 | 199.3934
4.5 | 1.2788 | 0.00645 | -0.144 | 198.2636
5 | 1.337 | 0.00695 | -0.1411 | 192.3741
5.5 | 1.3868 | 0.00766 | -0.1365 | 181.0444
6 | 1.4323 | 0.00827 | -0.1309 | 173.1923
6.5 | 1.4735 | 0.00911 | -0.1244 | 161.7453
7 | 1.5132 | 0.01 | -0.1178 | 151.32
7.5 | 1.5485 | 0.01106 | -0.1104 | 140.009
8 | 1.5871 | 0.01206 | -0.1037 | 131.6003
8.5 | 1.6174 | 0.01341 | -0.096 | 120.6115
10 | 1.6773 | 0.01989 | -0.0725 | 84.3288
10.5 | 1.7042 | 0.02276 | -0.067 | 74.877
11 | 1.7249 | 0.02648 | -0.062 | 65.1397
11.5 | 1.7357 | 0.0314 | -0.0577 | 55.2771
12 | 1.7322 | 0.03792 | -0.0542 | 45.6804

## 121. Re 14M Mach 0.00 (1)
BIGFOIL.COM POLAR EXPORT
e210
EPPLER 210 |  |  |  | Cl Max: | 1.705 | at alpha= | 11.5 | deg
JavaFoil+Calcfoil stall+Eppler ext transition |  |  |  | L/D Max: | 243.281 | at alpha= | 7 | deg
Re: | 14000000 |  |  | Cd Min: | 0.00481 | at alpha= | 2 | deg
Mach: | 0 |  |  | Cl=0 at alpha= | -5.475 | deg
|  |  |  | @ Cl=0.1, Cd= | 0.0060942
|  |  |  | @ Cl=0.4, Cd= | 0.0057029
|  |  |  | @ Cl=0.6, Cd= | 0.0056912
alpha (deg) | Cl | Cd | Cm | Cl/Cd
-18 | -0.49 | 0.13363 | -0.059 | -3.666
-17.5 | -0.502 | 0.12677 | -0.06 | -3.96
-17 | -0.512 | 0.12116 | -0.06 | -4.229
-16.5 | -0.523 | 0.11215 | -0.063 | -4.663
-16 | -0.533 | 0.10366 | -0.067 | -5.138
-15.5 | -0.54 | 0.09591 | -0.07 | -5.629
-15 | -0.545 | 0.0881 | -0.073 | -6.189
-14.5 | -0.552 | 0.07605 | -0.079 | -7.261
-14 | -0.572 | 0.05069 | -0.093 | -11.287
-13.5 | -0.583 | 0.03563 | -0.1 | -16.357
-13 | -0.591 | 0.02327 | -0.106 | -25.4
-12.5 | -0.587 | 0.01788 | -0.109 | -32.817
-12 | -0.579 | 0.01348 | -0.113 | -42.939
-11.5 | -0.563 | 0.01107 | -0.115 | -50.843
-11 | -0.541 | 0.00955 | -0.118 | -56.671
-10.5 | -0.513 | 0.00874 | -0.12 | -58.687
-10 | -0.477 | 0.00752 | -0.121 | -63.478
-9.5 | -0.433 | 0.00728 | -0.122 | -59.524
-9 | -0.386 | 0.00738 | -0.123 | -52.319
-8.5 | -0.337 | 0.00713 | -0.123 | -47.203
-8 | -0.285 | 0.00689 | -0.124 | -41.327
-7.5 | -0.231 | 0.00669 | -0.124 | -34.547
-7 | -0.176 | 0.00657 | -0.125 | -26.799
-6.5 | -0.119 | 0.00646 | -0.126 | -18.476
-6 | -0.061 | 0.00634 | -0.126 | -9.704
-5.5 | -0.003 | 0.00627 | -0.127 | -0.44
-5 | 0.057 | 0.00613 | -0.127 | 9.252
-4.5 | 0.117 | 0.00608 | -0.128 | 19.195
-4 | 0.177 | 0.00603 | -0.129 | 29.366
-3.5 | 0.238 | 0.00586 | -0.129 | 40.512
-3 | 0.298 | 0.00581 | -0.13 | 51.331
-2.5 | 0.36 | 0.00573 | -0.13 | 62.79
-2 | 0.419 | 0.00569 | -0.131 | 73.622
-1.5 | 0.479 | 0.00568 | -0.132 | 84.365
-1 | 0.539 | 0.00569 | -0.132 | 94.792
-0.5 | 0.599 | 0.00569 | -0.133 | 105.215
0 | 0.659 | 0.00576 | -0.133 | 114.499
0.5 | 0.719 | 0.00582 | -0.134 | 123.44
1 | 0.779 | 0.00587 | -0.134 | 132.646
1.5 | 0.838 | 0.00594 | -0.135 | 141.191
2 | 0.897 | 0.00481 | -0.135 | 186.522
2.5 | 0.956 | 0.00497 | -0.136 | 192.442
3 | 1.015 | 0.00511 | -0.136 | 198.628
3.5 | 1.073 | 0.00533 | -0.137 | 201.307
4 | 1.131 | 0.00559 | -0.137 | 202.408
4.5 | 1.189 | 0.0058 | -0.138 | 205.112
5 | 1.246 | 0.00609 | -0.138 | 204.716
5.5 | 1.302 | 0.00635 | -0.139 | 205.003
6 | 1.357 | 0.00665 | -0.139 | 203.982
6.5 | 1.411 | 0.00698 | -0.14 | 201.996
7 | 1.461 | 0.00601 | -0.14 | 243.281
7.5 | 1.509 | 0.00629 | -0.14 | 240.066
8 | 1.555 | 0.00659 | -0.141 | 235.775
8.5 | 1.597 | 0.01213 | -0.141 | 131.672
9 | 1.632 | 0.01293 | -0.141 | 126.203
9.5 | 1.66 | 0.01361 | -0.142 | 121.972
10 | 1.681 | 0.01427 | -0.142 | 117.782
10.5 | 1.696 | 0.01498 | -0.142 | 113.252
11 | 1.704 | 0.01583 | -0.143 | 107.674
11.5 | 1.705 | 0.01667 | -0.143 | 102.265
12 | 1.699 | 0.0175 | -0.143 | 97.094
12.5 | 1.685 | 0.0185 | -0.143 | 91.069
13 | 1.664 | 0.01949 | -0.143 | 85.363
13.5 | 1.635 | 0.02066 | -0.143 | 79.142
14 | 1.598 | 0.02217 | -0.143 | 72.081
14.5 | 1.554 | 0.02393 | -0.142 | 64.943
15 | 1.508 | 0.02538 | -0.142 | 59.417
15.5 | 1.456 | 0.02761 | -0.141 | 52.736
16 | 1.401 | 0.03048 | -0.14 | 45.956
16.5 | 1.344 | 0.03368 | -0.139 | 39.89

## 122. Re 14M Mach 0.00 (2)
BIGFOIL.COM POLAR EXPORT
e210
EPPLER 210 |  |  |  | Cl Max: | 1.9125 | at alpha= | 19 | deg
XFOIL ncrit=9 |  |  |  | L/D Max: | 182.127 | at alpha= | 4 | deg
Re: | 14000000 |  |  | Cd Min: | 0.06465 | at alpha= | 20 | deg
Mach: | 0 |  |  | Cl=0 at alpha= | -5.1848 | deg
|  |  |  | @ Cl=0.1, Cd= | 0.0057177
|  |  |  | @ Cl=0.4, Cd= | 0.0050982
|  |  |  | @ Cl=0.6, Cd= | 0.0047585
alpha (deg) | Cl | Cd | Cm | Cl/Cd
-20 | -1.2726 | 0.04665 | -0.115 | -27.2797
-19.5 | -1.3052 | 0.03602 | -0.1234 | -36.2354
-19 | -1.3019 | 0.0297 | -0.1292 | -43.835
-18 | -1.2651 | 0.01988 | -0.1406 | -63.6368
-17.5 | -1.2353 | 0.01815 | -0.1409 | -68.0606
-17 | -1.2012 | 0.01582 | -0.1425 | -75.9292
-16.5 | -1.149 | 0.01432 | -0.1448 | -80.2374
-16 | -1.1156 | 0.0134 | -0.1421 | -83.2537
-15.5 | -1.0751 | 0.01269 | -0.1403 | -84.7203
-15 | -1.0317 | 0.01188 | -0.1391 | -86.8434
-14.5 | -0.9852 | 0.01117 | -0.1382 | -88.2005
-14 | -0.9367 | 0.01058 | -0.1375 | -88.535
-13.5 | -0.8871 | 0.01 | -0.1369 | -88.71
-13 | -0.8364 | 0.00948 | -0.1364 | -88.2278
-12.5 | -0.785 | 0.00892 | -0.136 | -88.0045
-12 | -0.7383 | 0.00854 | -0.1344 | -86.452
-11.5 | -0.6924 | 0.00826 | -0.1327 | -83.8257
-11 | -0.6423 | 0.00801 | -0.1318 | -80.1873
-10.5 | -0.5905 | 0.0078 | -0.1311 | -75.7051
-10 | -0.5373 | 0.00758 | -0.1307 | -70.8839
-9.5 | -0.4836 | 0.00731 | -0.1305 | -66.156
-9 | -0.4293 | 0.00708 | -0.1303 | -60.6356
-8.5 | -0.3743 | 0.00689 | -0.1302 | -54.3251
-8 | -0.3185 | 0.00673 | -0.1302 | -47.3254
-7.5 | -0.2626 | 0.00658 | -0.1303 | -39.9088
-7 | -0.2065 | 0.00638 | -0.1303 | -32.3668
-6.5 | -0.15 | 0.00622 | -0.1305 | -24.1158
-6 | -0.0931 | 0.0061 | -0.1307 | -15.2623
-5 | 0.0211 | 0.00587 | -0.1311 | 3.5945
-4.5 | 0.0782 | 0.00575 | -0.1314 | 13.6
-3.5 | 0.193 | 0.00558 | -0.132 | 34.5878
-3 | 0.2502 | 0.00548 | -0.1322 | 45.6569
-2.5 | 0.3076 | 0.00529 | -0.1326 | 58.1474
-2 | 0.3646 | 0.00516 | -0.1329 | 70.6589
-1.5 | 0.4219 | 0.00506 | -0.1332 | 83.3794
-1 | 0.4792 | 0.00493 | -0.1336 | 97.2008
-0.5 | 0.536 | 0.00486 | -0.1339 | 110.2881
0 | 0.5928 | 0.00477 | -0.1342 | 124.2767
0.5 | 0.6493 | 0.00468 | -0.1345 | 138.7393
1 | 0.7056 | 0.00472 | -0.1346 | 149.4915
1.5 | 0.7618 | 0.00482 | -0.1348 | 158.0498
2 | 0.8177 | 0.00494 | -0.1348 | 165.5263
2.5 | 0.8733 | 0.00507 | -0.1349 | 172.2485
3 | 0.9284 | 0.00524 | -0.1348 | 177.1756
3.5 | 0.9829 | 0.00543 | -0.1347 | 181.0129
4 | 1.0363 | 0.00569 | -0.1344 | 182.1265
4.5 | 1.0883 | 0.00602 | -0.1338 | 180.7807
5 | 1.1385 | 0.00646 | -0.1329 | 176.2384
5.5 | 1.1874 | 0.00696 | -0.1318 | 170.6034
6 | 1.2373 | 0.00738 | -0.1309 | 167.6558
6.5 | 1.284 | 0.00797 | -0.1294 | 161.1041
7 | 1.3311 | 0.00849 | -0.1281 | 156.7845
7.5 | 1.3777 | 0.00899 | -0.1266 | 153.2481
8 | 1.4231 | 0.00951 | -0.1249 | 149.6425
8.5 | 1.468 | 0.00999 | -0.1232 | 146.9469
9 | 1.5108 | 0.0105 | -0.1211 | 143.8857
9.5 | 1.5482 | 0.01088 | -0.1179 | 142.2978
10 | 1.5815 | 0.01152 | -0.1139 | 137.283
10.5 | 1.6123 | 0.01214 | -0.1094 | 132.8089
11 | 1.6452 | 0.01275 | -0.1056 | 129.0353
11.5 | 1.6783 | 0.01341 | -0.1019 | 125.1529
12 | 1.7088 | 0.01418 | -0.098 | 120.5078
12.5 | 1.738 | 0.01503 | -0.094 | 115.6354
13 | 1.7662 | 0.01595 | -0.0902 | 110.7335
13.5 | 1.7921 | 0.01704 | -0.0862 | 105.1702
14 | 1.8152 | 0.01832 | -0.0821 | 99.083
14.5 | 1.8328 | 0.02 | -0.0776 | 91.64
15 | 1.8514 | 0.02179 | -0.0738 | 84.9656
15.5 | 1.8642 | 0.02413 | -0.0698 | 77.2565
16 | 1.8771 | 0.02673 | -0.0664 | 70.2245
16.5 | 1.8871 | 0.02982 | -0.0635 | 63.283
17 | 1.8966 | 0.03325 | -0.0611 | 57.0406
18 | 1.9063 | 0.04189 | -0.0579 | 45.5073
18.5 | 1.9124 | 0.04651 | -0.0572 | 41.118
19 | 1.9125 | 0.05208 | -0.0569 | 36.7224
19.5 | 1.9115 | 0.05806 | -0.0572 | 32.9228
20 | 1.9078 | 0.06465 | -0.058 | 29.5097

## 123. Re 14M Mach 0.10 (1)
BIGFOIL.COM POLAR EXPORT
e210
EPPLER 210 |  |  |  | Cl Max: | 1.702 | at alpha= | 11 | deg
JavaFoil+Calcfoil stall+Eppler ext transition |  |  |  | L/D Max: | 244.046 | at alpha= | 6.5 | deg
Re: | 14000000 |  |  | Cd Min: | 0.00477 | at alpha= | 1.5 | deg
Mach: | 0.1 |  |  | Cl=0 at alpha= | -5.475 | deg
|  |  |  | @ Cl=0.1, Cd= | 0.006127
|  |  |  | @ Cl=0.4, Cd= | 0.0057107
|  |  |  | @ Cl=0.6, Cd= | 0.00571
alpha (deg) | Cl | Cd | Cm | Cl/Cd
-17.5 | -0.467 | 0.12806 | -0.059 | -3.646
-17 | -0.48 | 0.12525 | -0.058 | -3.832
-16.5 | -0.494 | 0.11211 | -0.064 | -4.411
-16 | -0.505 | 0.10728 | -0.065 | -4.709
-15.5 | -0.515 | 0.10016 | -0.067 | -5.141
-15 | -0.522 | 0.09276 | -0.069 | -5.632
-14.5 | -0.529 | 0.08347 | -0.074 | -6.342
-14 | -0.538 | 0.06998 | -0.082 | -7.686
-13.5 | -0.559 | 0.04453 | -0.096 | -12.554
-13 | -0.572 | 0.02815 | -0.104 | -20.335
-12.5 | -0.574 | 0.01989 | -0.109 | -28.878
-12 | -0.569 | 0.01464 | -0.112 | -38.89
-11.5 | -0.556 | 0.01173 | -0.115 | -47.414
-11 | -0.537 | 0.00987 | -0.118 | -54.38
-10.5 | -0.51 | 0.0089 | -0.12 | -57.312
-10 | -0.477 | 0.00763 | -0.122 | -62.476
-9.5 | -0.433 | 0.00734 | -0.122 | -59.057
-9 | -0.387 | 0.00738 | -0.123 | -52.412
-8.5 | -0.337 | 0.00713 | -0.124 | -47.309
-8 | -0.286 | 0.00696 | -0.124 | -41.04
-7.5 | -0.232 | 0.00672 | -0.125 | -34.528
-7 | -0.177 | 0.00659 | -0.126 | -26.794
-6.5 | -0.12 | 0.00644 | -0.126 | -18.593
-6 | -0.062 | 0.00637 | -0.127 | -9.699
-5.5 | -0.003 | 0.00624 | -0.128 | -0.444
-5 | 0.057 | 0.00617 | -0.128 | 9.236
-4.5 | 0.117 | 0.00611 | -0.129 | 19.196
-4 | 0.178 | 0.00605 | -0.129 | 29.392
-3.5 | 0.239 | 0.00587 | -0.13 | 40.666
-3 | 0.3 | 0.00581 | -0.131 | 51.625
-2.5 | 0.362 | 0.00573 | -0.131 | 63.149
-2 | 0.421 | 0.0057 | -0.132 | 73.848
-1.5 | 0.482 | 0.00572 | -0.132 | 84.172
-1 | 0.542 | 0.00571 | -0.133 | 94.832
-0.5 | 0.602 | 0.00571 | -0.133 | 105.393
0 | 0.662 | 0.00577 | -0.134 | 114.877
0.5 | 0.722 | 0.00581 | -0.135 | 124.311
1 | 0.782 | 0.00588 | -0.135 | 133.005
1.5 | 0.842 | 0.00477 | -0.136 | 176.656
2 | 0.902 | 0.00481 | -0.136 | 187.654
2.5 | 0.96 | 0.00496 | -0.137 | 193.605
3 | 1.02 | 0.00513 | -0.137 | 198.802
3.5 | 1.078 | 0.00535 | -0.138 | 201.521
4 | 1.137 | 0.0056 | -0.138 | 202.844
4.5 | 1.195 | 0.00584 | -0.138 | 204.615
5 | 1.252 | 0.00609 | -0.139 | 205.44
5.5 | 1.308 | 0.00639 | -0.139 | 204.66
6 | 1.364 | 0.00677 | -0.14 | 201.283
6.5 | 1.417 | 0.00581 | -0.14 | 244.046
7 | 1.468 | 0.00604 | -0.141 | 242.86
7.5 | 1.516 | 0.00633 | -0.141 | 239.505
8 | 1.561 | 0.00662 | -0.141 | 235.788
8.5 | 1.603 | 0.01228 | -0.142 | 130.521
9 | 1.637 | 0.01308 | -0.142 | 125.18
9.5 | 1.664 | 0.01376 | -0.142 | 120.944
10 | 1.684 | 0.01446 | -0.143 | 116.485
10.5 | 1.697 | 0.01517 | -0.143 | 111.844
11 | 1.702 | 0.01611 | -0.143 | 105.683
11.5 | 1.701 | 0.01691 | -0.144 | 100.587
12 | 1.691 | 0.01782 | -0.144 | 94.868
12.5 | 1.672 | 0.01891 | -0.144 | 88.442
13 | 1.646 | 0.01992 | -0.144 | 82.627
13.5 | 1.611 | 0.02124 | -0.144 | 75.853
14 | 1.567 | 0.02291 | -0.143 | 68.404
14.5 | 1.517 | 0.02483 | -0.142 | 61.08
15 | 1.465 | 0.02643 | -0.142 | 55.428
15.5 | 1.406 | 0.0289 | -0.141 | 48.658
16 | 1.346 | 0.03185 | -0.14 | 42.249

## 124. Re 14M Mach 0.10 (2)
BIGFOIL.COM POLAR EXPORT
e210
EPPLER 210 |  |  |  | Cl Max: | 1.9048 | at alpha= | 18.5 | deg
XFOIL ncrit=9 |  |  |  | L/D Max: | 182.86 | at alpha= | 4 | deg
Re: | 14000000 |  |  | Cd Min: | 0.07716 | at alpha= | -20 | deg
Mach: | 0.1 |  |  | Cl=0 at alpha= | -5.1783 | deg
|  |  |  | @ Cl=0.1, Cd= | 0.005732
|  |  |  | @ Cl=0.4, Cd= | 0.0051073
|  |  |  | @ Cl=0.6, Cd= | 0.0047728
alpha (deg) | Cl | Cd | Cm | Cl/Cd
-20 | -1.0807 | 0.07716 | -0.0958 | -14.006
-19.5 | -1.2346 | 0.04797 | -0.1173 | -25.7369
-19 | -1.2603 | 0.03799 | -0.1254 | -33.1745
-18.5 | -1.2673 | 0.0302 | -0.1324 | -41.9636
-18 | -1.254 | 0.02444 | -0.1387 | -51.3093
-17.5 | -1.2195 | 0.02091 | -0.1438 | -58.3214
-17 | -1.2062 | 0.01775 | -0.1443 | -67.9549
-16.5 | -1.1541 | 0.0156 | -0.1481 | -73.9808
-16 | -1.1135 | 0.01433 | -0.1474 | -77.7041
-15.5 | -1.0769 | 0.01355 | -0.1447 | -79.476
-15 | -1.0372 | 0.01254 | -0.1427 | -82.7113
-14.5 | -0.9933 | 0.01159 | -0.1413 | -85.7032
-14 | -0.9457 | 0.01089 | -0.1402 | -86.8411
-13.5 | -0.8959 | 0.01026 | -0.1393 | -87.3197
-13 | -0.8448 | 0.00969 | -0.1386 | -87.1827
-12.5 | -0.7924 | 0.00917 | -0.1381 | -86.4122
-12 | -0.745 | 0.00875 | -0.1364 | -85.1429
-11.5 | -0.6991 | 0.00843 | -0.1344 | -82.93
-11 | -0.6489 | 0.00814 | -0.1333 | -79.7174
-10.5 | -0.5967 | 0.00789 | -0.1325 | -75.6274
-10 | -0.5429 | 0.00765 | -0.132 | -70.9673
-9.5 | -0.4885 | 0.0074 | -0.1316 | -66.0135
-9 | -0.4337 | 0.00714 | -0.1313 | -60.7423
-8.5 | -0.3782 | 0.00694 | -0.1312 | -54.4957
-8 | -0.3219 | 0.00676 | -0.1311 | -47.6183
-7.5 | -0.2655 | 0.00661 | -0.1311 | -40.1664
-7 | -0.2089 | 0.00642 | -0.1311 | -32.5389
-6.5 | -0.1519 | 0.00625 | -0.1312 | -24.304
-6 | -0.0945 | 0.00612 | -0.1314 | -15.4412
-5.5 | -0.037 | 0.006 | -0.1316 | -6.1667
-5 | 0.0205 | 0.00588 | -0.1318 | 3.4864
-4.5 | 0.078 | 0.00577 | -0.132 | 13.5182
-4 | 0.1359 | 0.00567 | -0.1323 | 23.9683
-3.5 | 0.1936 | 0.00558 | -0.1326 | 34.6953
-3 | 0.2512 | 0.0055 | -0.1328 | 45.6727
-2.5 | 0.3089 | 0.0053 | -0.1332 | 58.283
-2 | 0.3663 | 0.00516 | -0.1335 | 70.9884
-1.5 | 0.4239 | 0.00507 | -0.1338 | 83.6095
-1 | 0.4816 | 0.00494 | -0.1342 | 97.4899
-0.5 | 0.5388 | 0.00486 | -0.1344 | 110.8642
0 | 0.5959 | 0.00478 | -0.1347 | 124.6653
0.5 | 0.6528 | 0.00468 | -0.135 | 139.4872
1 | 0.7095 | 0.00473 | -0.1352 | 150
1.5 | 0.766 | 0.00482 | -0.1353 | 158.9212
2 | 0.8223 | 0.00494 | -0.1354 | 166.4575
2.5 | 0.8782 | 0.00508 | -0.1354 | 172.874
3 | 0.9336 | 0.00525 | -0.1354 | 177.8286
4 | 1.0423 | 0.0057 | -0.1349 | 182.8596
4.5 | 1.0947 | 0.00603 | -0.1343 | 181.5423
5 | 1.1451 | 0.00647 | -0.1333 | 176.9861
5.5 | 1.1942 | 0.00699 | -0.1322 | 170.8441
6 | 1.2443 | 0.00741 | -0.1312 | 167.9217
6.5 | 1.2912 | 0.008 | -0.1296 | 161.4
7 | 1.3384 | 0.00854 | -0.1281 | 156.7213
7.5 | 1.3852 | 0.00904 | -0.1266 | 153.2301
8 | 1.4305 | 0.00958 | -0.1247 | 149.3215
8.5 | 1.4753 | 0.01008 | -0.1228 | 146.3591
9 | 1.5181 | 0.01059 | -0.1206 | 143.3522
9.5 | 1.5545 | 0.01098 | -0.117 | 141.5756
10 | 1.5845 | 0.01164 | -0.1121 | 136.1254
10.5 | 1.6163 | 0.01229 | -0.1078 | 131.5134
11 | 1.65 | 0.01292 | -0.104 | 127.709
11.5 | 1.6816 | 0.01364 | -0.0999 | 123.2845
12 | 1.7121 | 0.01447 | -0.0959 | 118.3207
12.5 | 1.7422 | 0.01534 | -0.092 | 113.5724
13 | 1.7696 | 0.01635 | -0.0879 | 108.2324
13.5 | 1.794 | 0.01756 | -0.0837 | 102.164
14 | 1.8163 | 0.01898 | -0.0795 | 95.6955
14.5 | 1.8328 | 0.02084 | -0.075 | 87.9463
15 | 1.8503 | 0.02284 | -0.0711 | 81.0114
15.5 | 1.8623 | 0.02542 | -0.0672 | 73.2612
16 | 1.874 | 0.02832 | -0.064 | 66.1723
16.5 | 1.8822 | 0.0318 | -0.0612 | 59.1887
17 | 1.892 | 0.03547 | -0.0592 | 53.3409
17.5 | 1.8974 | 0.03984 | -0.0576 | 47.6255
18 | 1.8997 | 0.04485 | -0.0565 | 42.3567
18.5 | 1.9048 | 0.04983 | -0.0561 | 38.226
19 | 1.9031 | 0.0559 | -0.0561 | 34.0447
19.5 | 1.9009 | 0.06228 | -0.0567 | 30.5218
20 | 1.896 | 0.06933 | -0.0578 | 27.3475

## 125. Re 14M Mach 0.25 (1)
BIGFOIL.COM POLAR EXPORT
e210
EPPLER 210 |  |  |  | Cl Max: | 1.691 | at alpha= | 10 | deg
JavaFoil+Calcfoil stall+Eppler ext transition |  |  |  | L/D Max: | 246.234 | at alpha= | 6 | deg
Re: | 14000000 |  |  | Cd Min: | 0.00474 | at alpha= | 1 | deg
Mach: | 0.25 |  |  | Cl=0 at alpha= | -5.4754 | deg
|  |  |  | @ Cl=0.1, Cd= | 0.0061687
|  |  |  | @ Cl=0.4, Cd= | 0.0057708
|  |  |  | @ Cl=0.6, Cd= | 0.0057908
alpha (deg) | Cl | Cd | Cm | Cl/Cd
-16 | -0.264 | 0.11321 | -0.064 | -2.33
-15.5 | -0.305 | 0.11033 | -0.062 | -2.763
-15 | -0.341 | 0.10477 | -0.063 | -3.258
-14.5 | -0.373 | 0.09972 | -0.063 | -3.737
-14 | -0.399 | 0.09543 | -0.062 | -4.177
-13.5 | -0.419 | 0.08843 | -0.064 | -4.742
-13 | -0.437 | 0.07784 | -0.072 | -5.616
-12.5 | -0.458 | 0.05822 | -0.088 | -7.871
-12 | -0.488 | 0.03144 | -0.105 | -15.514
-11.5 | -0.496 | 0.02148 | -0.111 | -23.085
-11 | -0.497 | 0.01431 | -0.116 | -34.713
-10.5 | -0.486 | 0.01073 | -0.12 | -45.331
-10 | -0.464 | 0.0091 | -0.123 | -51.02
-9.5 | -0.43 | 0.00845 | -0.125 | -50.851
-9 | -0.387 | 0.00738 | -0.126 | -52.441
-8.5 | -0.34 | 0.00741 | -0.127 | -45.843
-8 | -0.289 | 0.00706 | -0.128 | -40.941
-7.5 | -0.236 | 0.00687 | -0.128 | -34.303
-7 | -0.18 | 0.00669 | -0.129 | -26.913
-6.5 | -0.122 | 0.00659 | -0.13 | -18.555
-6 | -0.063 | 0.00645 | -0.13 | -9.799
-5.5 | -0.003 | 0.00632 | -0.131 | -0.449
-5 | 0.058 | 0.00625 | -0.132 | 9.347
-4.5 | 0.12 | 0.00613 | -0.132 | 19.631
-4 | 0.183 | 0.00611 | -0.133 | 29.917
-3.5 | 0.245 | 0.00591 | -0.134 | 41.49
-3 | 0.308 | 0.00586 | -0.134 | 52.515
-2.5 | 0.372 | 0.00578 | -0.135 | 64.316
-2 | 0.433 | 0.00576 | -0.135 | 75.142
-1.5 | 0.495 | 0.00576 | -0.136 | 85.948
-1 | 0.557 | 0.00577 | -0.137 | 96.519
-0.5 | 0.619 | 0.0058 | -0.137 | 106.699
0 | 0.681 | 0.00583 | -0.138 | 116.638
0.5 | 0.742 | 0.00476 | -0.138 | 155.94
1 | 0.804 | 0.00474 | -0.139 | 169.592
1.5 | 0.864 | 0.0048 | -0.139 | 180.053
2 | 0.925 | 0.00486 | -0.14 | 190.317
2.5 | 0.986 | 0.00503 | -0.14 | 196.17
3 | 1.047 | 0.0052 | -0.141 | 201.153
3.5 | 1.107 | 0.00543 | -0.141 | 203.821
4 | 1.167 | 0.00572 | -0.142 | 204.095
4.5 | 1.226 | 0.00597 | -0.142 | 205.545
5 | 1.285 | 0.00624 | -0.143 | 206.041
5.5 | 1.343 | 0.00656 | -0.143 | 204.598
6 | 1.399 | 0.00568 | -0.144 | 246.234
6.5 | 1.453 | 0.00593 | -0.144 | 244.97
7 | 1.503 | 0.00623 | -0.144 | 241.409
7.5 | 1.55 | 0.01168 | -0.145 | 132.786
8 | 1.594 | 0.0124 | -0.145 | 128.593
8.5 | 1.634 | 0.01311 | -0.146 | 124.643
9 | 1.663 | 0.01403 | -0.146 | 118.506
9.5 | 1.681 | 0.01482 | -0.146 | 113.491
10 | 1.691 | 0.01565 | -0.147 | 108.016
10.5 | 1.689 | 0.01654 | -0.147 | 102.154
11 | 1.676 | 0.01778 | -0.147 | 94.245
11.5 | 1.65 | 0.01877 | -0.147 | 87.883
12 | 1.61 | 0.01996 | -0.147 | 80.648
12.5 | 1.555 | 0.02139 | -0.147 | 72.735
13 | 1.484 | 0.02336 | -0.146 | 63.548
13.5 | 1.401 | 0.0256 | -0.145 | 54.728
14 | 1.307 | 0.0284 | -0.144 | 46.013
14.5 | 1.204 | 0.03171 | -0.143 | 37.976
15 | 1.088 | 0.03786 | -0.141 | 28.742

## 126. Re 14M Mach 0.25 (2)
BIGFOIL.COM POLAR EXPORT
e210
EPPLER 210 |  |  |  | Cl Max: | 1.8588 | at alpha= | 17 | deg
XFOIL ncrit=9 |  |  |  | L/D Max: | 186.326 | at alpha= | 4 | deg
Re: | 14000000 |  |  | Cd Min: | 0.20644 | at alpha= | -20 | deg
Mach: | 0.25 |  |  | Cl=0 at alpha= | -5.1433 | deg
|  |  |  | @ Cl=0.1, Cd= | 0.0057817
|  |  |  | @ Cl=0.4, Cd= | 0.0051734
|  |  |  | @ Cl=0.6, Cd= | 0.0048355
alpha (deg) | Cl | Cd | Cm | Cl/Cd
-20 | -0.4583 | 0.20644 | -0.0338 | -2.22
-19 | -0.4308 | 0.18784 | -0.045 | -2.2934
-18.5 | -0.4478 | 0.1706 | -0.0527 | -2.6249
-18 | -0.6845 | 0.11439 | -0.0826 | -5.9839
-17.5 | -0.7823 | 0.09121 | -0.0989 | -8.5769
-17 | -0.9156 | 0.06481 | -0.1191 | -14.1274
-16.5 | -1.0085 | 0.04645 | -0.1321 | -21.7115
-16 | -1.0332 | 0.03652 | -0.14 | -28.2913
-15.5 | -1.0458 | 0.02711 | -0.1497 | -38.5762
-15 | -1.0226 | 0.01939 | -0.1623 | -52.7385
-14.5 | -1.0033 | 0.01589 | -0.1627 | -63.1403
-14 | -0.9745 | 0.01397 | -0.1589 | -69.7566
-13.5 | -0.9328 | 0.01268 | -0.1557 | -73.5647
-13 | -0.8854 | 0.01156 | -0.153 | -76.5917
-12.5 | -0.8342 | 0.01059 | -0.1508 | -78.7724
-12 | -0.7848 | 0.00991 | -0.148 | -79.1927
-11.5 | -0.7381 | 0.00948 | -0.1447 | -77.8586
-11 | -0.6854 | 0.00908 | -0.1425 | -75.4846
-10.5 | -0.6312 | 0.0086 | -0.1407 | -73.3953
-10 | -0.575 | 0.00817 | -0.1394 | -70.3794
-9.5 | -0.5175 | 0.00782 | -0.1384 | -66.1765
-9 | -0.4589 | 0.00755 | -0.1376 | -60.7815
-8.5 | -0.4006 | 0.00724 | -0.1369 | -55.3315
-8 | -0.3415 | 0.00697 | -0.1364 | -48.9957
-7.5 | -0.2821 | 0.00679 | -0.136 | -41.5464
-7 | -0.2224 | 0.00661 | -0.1357 | -33.646
-6.5 | -0.1628 | 0.00639 | -0.1356 | -25.4773
-6 | -0.103 | 0.00621 | -0.1355 | -16.5862
-5.5 | -0.0428 | 0.00608 | -0.1355 | -7.0395
-5 | 0.0172 | 0.00595 | -0.1356 | 2.8908
-4.5 | 0.077 | 0.00582 | -0.1357 | 13.2302
-4 | 0.137 | 0.00572 | -0.1358 | 23.951
-3.5 | 0.197 | 0.00563 | -0.136 | 34.9911
-3 | 0.2566 | 0.00556 | -0.1362 | 46.1511
-2.5 | 0.3163 | 0.00535 | -0.1365 | 59.1215
-2 | 0.3759 | 0.00521 | -0.1367 | 72.1497
-1.5 | 0.4351 | 0.00512 | -0.137 | 84.9805
-1 | 0.4949 | 0.00499 | -0.1373 | 99.1784
-0.5 | 0.5541 | 0.00489 | -0.1376 | 113.3129
0 | 0.6131 | 0.00482 | -0.1379 | 127.1992
0.5 | 0.672 | 0.00472 | -0.1382 | 142.3729
1 | 0.7306 | 0.00476 | -0.1383 | 153.4874
1.5 | 0.7891 | 0.00486 | -0.1384 | 162.3663
2 | 0.8473 | 0.00498 | -0.1384 | 170.1406
2.5 | 0.9052 | 0.00512 | -0.1384 | 176.7969
3 | 0.9625 | 0.0053 | -0.1382 | 181.6038
3.5 | 1.0196 | 0.00548 | -0.1379 | 186.0584
4 | 1.0751 | 0.00577 | -0.1374 | 186.3258
4.5 | 1.1294 | 0.0061 | -0.1366 | 185.1475
5 | 1.1814 | 0.00656 | -0.1354 | 180.0915
5.5 | 1.2318 | 0.0071 | -0.1338 | 173.493
6 | 1.2827 | 0.00759 | -0.1324 | 168.9987
6.5 | 1.3309 | 0.00819 | -0.1304 | 162.5031
7 | 1.378 | 0.00881 | -0.1281 | 156.4132
7.5 | 1.4255 | 0.00934 | -0.1259 | 152.6231
8 | 1.4702 | 0.00995 | -0.1232 | 147.7588
8.5 | 1.5127 | 0.01054 | -0.12 | 143.5199
9 | 1.5463 | 0.01109 | -0.115 | 139.4319
10 | 1.606 | 0.01243 | -0.1038 | 129.2035
10.5 | 1.6396 | 0.01321 | -0.0992 | 124.1181
11 | 1.6723 | 0.01408 | -0.0947 | 118.7713
11.5 | 1.7027 | 0.01508 | -0.0899 | 112.9111
12 | 1.7321 | 0.0162 | -0.0853 | 106.9198
12.5 | 1.7585 | 0.01754 | -0.0805 | 100.2566
13 | 1.7809 | 0.01921 | -0.0757 | 92.7069
13.5 | 1.8004 | 0.02121 | -0.071 | 84.8845
14 | 1.8167 | 0.02366 | -0.0666 | 76.7836
14.5 | 1.8289 | 0.0267 | -0.0625 | 68.4981
15 | 1.8393 | 0.03026 | -0.0592 | 60.7832
15.5 | 1.8437 | 0.0347 | -0.0563 | 53.1326
16 | 1.8523 | 0.03916 | -0.0545 | 47.3008
16.5 | 1.8541 | 0.04463 | -0.0532 | 41.5438
17 | 1.8588 | 0.05012 | -0.0525 | 37.087
17.5 | 1.8528 | 0.05715 | -0.0526 | 32.4199
18 | 1.846 | 0.06462 | -0.0533 | 28.567
18.5 | 1.842 | 0.07214 | -0.0545 | 25.5337
19 | 1.8303 | 0.08091 | -0.0566 | 22.6214
19.5 | 1.8197 | 0.08992 | -0.0592 | 20.2369
20 | 1.804 | 0.09992 | -0.0628 | 18.0544

## 127. Re 14M Mach 0.50 (1)
BIGFOIL.COM POLAR EXPORT
e210
EPPLER 210 |  |  |  | Cl Max: | 1.693 | at alpha= | 8 | deg
JavaFoil+Calcfoil stall+Eppler ext transition |  |  |  | L/D Max: | 256.864 | at alpha= | 4 | deg
Re: | 14000000 |  |  | Cd Min: | 0.00482 | at alpha= | 0 | deg
Mach: | 0.5 |  |  | Cl=0 at alpha= | -5.4776 | deg
|  |  |  | @ Cl=0.1, Cd= | 0.006497
|  |  |  | @ Cl=0.4, Cd= | 0.0050517
|  |  |  | @ Cl=0.6, Cd= | 0.0048859
alpha (deg) | Cl | Cd | Cm | Cl/Cd
-20 | -0.803 | 0.15817 | -0.075 | -5.08
-19.5 | -0.776 | 0.15339 | -0.075 | -5.057
-19 | -0.748 | 0.14742 | -0.075 | -5.077
-18.5 | -0.723 | 0.13805 | -0.078 | -5.24
-18 | -0.698 | 0.12775 | -0.08 | -5.462
-17.5 | -0.67 | 0.12212 | -0.08 | -5.49
-17 | -0.642 | 0.11774 | -0.079 | -5.45
-16.5 | -0.613 | 0.11479 | -0.078 | -5.337
-16 | -0.584 | 0.11071 | -0.076 | -5.276
-15.5 | -0.556 | 0.10599 | -0.075 | -5.243
-15 | -0.527 | 0.1024 | -0.073 | -5.148
-14.5 | -0.5 | 0.10843 | -0.073 | -4.61
-14 | -0.473 | 0.09794 | -0.076 | -4.834
-13.5 | -0.446 | 0.09162 | -0.077 | -4.869
-13 | -0.417 | 0.08744 | -0.074 | -4.774
-12.5 | -0.389 | 0.08433 | -0.073 | -4.616
-12 | -0.362 | 0.0781 | -0.074 | -4.634
-11.5 | -0.334 | 0.0724 | -0.075 | -4.62
-11 | -0.306 | 0.07789 | -0.069 | -3.922
-10.5 | -0.279 | 0.06996 | -0.072 | -3.981
-10 | -0.252 | 0.06223 | -0.079 | -4.049
-9.5 | -0.227 | 0.05332 | -0.09 | -4.254
-9 | -0.215 | 0.02643 | -0.12 | -8.126
-8.5 | -0.194 | 0.01508 | -0.131 | -12.851
-8 | -0.17 | 0.00923 | -0.14 | -18.419
-7.5 | -0.219 | 0.00869 | -0.142 | -25.209
-7 | -0.183 | 0.0073 | -0.144 | -25.038
-6.5 | -0.129 | 0.00725 | -0.145 | -17.839
-6 | -0.068 | 0.00697 | -0.146 | -9.791
-5.5 | -0.003 | 0.00672 | -0.147 | -0.462
-5 | 0.064 | 0.00657 | -0.147 | 9.808
-4.5 | 0.133 | 0.00643 | -0.148 | 20.753
-4 | 0.203 | 0.00637 | -0.149 | 31.891
-3.5 | 0.273 | 0.00616 | -0.149 | 44.398
-3 | 0.344 | 0.00517 | -0.15 | 66.445
-2.5 | 0.415 | 0.00502 | -0.151 | 82.695
-2 | 0.483 | 0.00497 | -0.151 | 97.284
-1.5 | 0.553 | 0.00492 | -0.152 | 112.237
-1 | 0.622 | 0.00487 | -0.152 | 127.701
-0.5 | 0.691 | 0.00487 | -0.153 | 141.927
0 | 0.759 | 0.00482 | -0.154 | 157.285
0.5 | 0.827 | 0.00487 | -0.154 | 169.939
1 | 0.896 | 0.0049 | -0.155 | 182.684
1.5 | 0.964 | 0.00496 | -0.156 | 194.31
2 | 1.031 | 0.00505 | -0.156 | 204.209
2.5 | 1.099 | 0.00527 | -0.157 | 208.55
3 | 1.166 | 0.00551 | -0.157 | 211.56
3.5 | 1.233 | 0.00587 | -0.158 | 210.126
4 | 1.299 | 0.00506 | -0.158 | 256.864
4.5 | 1.363 | 0.00532 | -0.159 | 256.403
5 | 1.427 | 0.00562 | -0.159 | 253.828
5.5 | 1.488 | 0.01118 | -0.16 | 133.127
6 | 1.546 | 0.01206 | -0.16 | 128.191
6.5 | 1.599 | 0.01308 | -0.161 | 122.311
7 | 1.644 | 0.01414 | -0.161 | 116.267
7.5 | 1.676 | 0.01549 | -0.161 | 108.162
8 | 1.693 | 0.01723 | -0.162 | 98.267
8.5 | 1.686 | 0.0188 | -0.162 | 89.659
9 | 1.585 | 0.02085 | -0.162 | 76.013
9.5 | 0.986 | 0.0263 | -0.16 | 37.501
10 | 1.014 | 0.02747 | -0.159 | 36.909
10.5 | 1.027 | 0.03286 | -0.156 | 31.238
11 | 1.061 | 0.03193 | -0.157 | 33.246
11.5 | 1.074 | 0.03831 | -0.154 | 28.024
12 | 1.061 | 0.05414 | -0.145 | 19.594
12.5 | 1.13 | 0.04085 | -0.154 | 27.662
13 | 1.145 | 0.04768 | -0.152 | 24.021

## 128. Re 14M Mach 0.50 (2)
BIGFOIL.COM POLAR EXPORT
e210
EPPLER 210 |  |  |  | Cl Max: | 1.7532 | at alpha= | 11.5 | deg
XFOIL ncrit=9 |  |  |  | L/D Max: | 202.206 | at alpha= | 4 | deg
Re: | 14000000 |  |  | Cd Min: | 0.234 | at alpha= | -20 | deg
Mach: | 0.5 |  |  | Cl=0 at alpha= | -4.9753 | deg
|  |  |  | @ Cl=0.1, Cd= | 0.0060724
|  |  |  | @ Cl=0.4, Cd= | 0.0055121
|  |  |  | @ Cl=0.6, Cd= | 0.0051445
alpha (deg) | Cl | Cd | Cm | Cl/Cd
-20 | -0.4398 | 0.234 | -0.0402 | -1.8795
-19.5 | -0.2393 | 0.17669 | -0.0584 | -1.3543
-19 | -0.2201 | 0.17113 | -0.0634 | -1.2862
-18.5 | -0.3754 | 0.20904 | -0.0542 | -1.7958
-18 | -0.3563 | 0.20172 | -0.0576 | -1.7663
-17.5 | -0.3349 | 0.19405 | -0.0619 | -1.7258
-17 | -0.3128 | 0.18674 | -0.0661 | -1.6751
-16.5 | -0.297 | 0.17708 | -0.0705 | -1.6772
-16 | -0.2794 | 0.16822 | -0.0751 | -1.6609
-15.5 | -0.2636 | 0.1587 | -0.0801 | -1.661
-15 | -0.2443 | 0.15036 | -0.0851 | -1.6248
-14 | -0.2218 | 0.13161 | -0.0947 | -1.6853
-13.5 | -0.2205 | 0.12247 | -0.098 | -1.8004
-13 | -0.2216 | 0.11294 | -0.102 | -1.9621
-12.5 | -0.2299 | 0.10199 | -0.1077 | -2.2541
-12 | -0.2351 | 0.09137 | -0.1146 | -2.5731
-11 | -0.2032 | 0.06739 | -0.1466 | -3.0153
-10.5 | -0.2145 | 0.05907 | -0.1515 | -3.6313
-10 | -0.2251 | 0.05115 | -0.1556 | -4.4008
-9.5 | -0.2427 | 0.04179 | -0.16 | -5.8076
-9 | -0.2602 | 0.03227 | -0.1666 | -8.0632
-8.5 | -0.2881 | 0.02442 | -0.1714 | -11.7977
-8 | -0.3221 | 0.01921 | -0.1676 | -16.7673
-7.5 | -0.3297 | 0.01252 | -0.1632 | -26.3339
-7 | -0.29 | 0.00837 | -0.1591 | -34.6476
-6.5 | -0.2202 | 0.00733 | -0.1565 | -30.0409
-6 | -0.1473 | 0.00691 | -0.1547 | -21.3169
-5.5 | -0.0751 | 0.00655 | -0.1534 | -11.4656
-5 | -0.0035 | 0.00633 | -0.1523 | -0.55292
-4.5 | 0.0674 | 0.00616 | -0.1515 | 10.9416
-4 | 0.1381 | 0.00597 | -0.1511 | 23.1323
-3.5 | 0.2078 | 0.00586 | -0.1507 | 35.4608
-3 | 0.2772 | 0.00577 | -0.1504 | 48.0416
-2.5 | 0.3463 | 0.00567 | -0.1504 | 61.0758
-2 | 0.4143 | 0.00547 | -0.1503 | 75.7404
-1.5 | 0.4827 | 0.00531 | -0.1504 | 90.904
-1 | 0.5509 | 0.00521 | -0.1506 | 105.739
-0.5 | 0.6184 | 0.00512 | -0.1506 | 120.7812
0 | 0.6867 | 0.00501 | -0.1509 | 137.0659
0.5 | 0.7542 | 0.00491 | -0.151 | 153.6049
1 | 0.8214 | 0.00495 | -0.1509 | 165.9394
1.5 | 0.8887 | 0.00506 | -0.1507 | 175.6324
2 | 0.9553 | 0.00521 | -0.1502 | 183.3589
2.5 | 1.0221 | 0.00536 | -0.1497 | 190.6903
3 | 1.0886 | 0.00554 | -0.149 | 196.4982
3.5 | 1.1542 | 0.00577 | -0.1479 | 200.0347
4 | 1.2193 | 0.00603 | -0.1466 | 202.2056
4.5 | 1.2806 | 0.00642 | -0.1444 | 199.4704
6 | 1.4348 | 0.00825 | -0.1313 | 173.9152
6.5 | 1.4766 | 0.00904 | -0.125 | 163.3407
7 | 1.5169 | 0.0099 | -0.1183 | 153.2222
7.5 | 1.5547 | 0.01088 | -0.1113 | 142.8952
8 | 1.5934 | 0.01188 | -0.1046 | 134.1246
8.5 | 1.6252 | 0.01317 | -0.097 | 123.4017
9 | 1.6464 | 0.01496 | -0.0884 | 110.0535
9.5 | 1.6613 | 0.01693 | -0.0796 | 98.1276
10 | 1.6927 | 0.01908 | -0.0735 | 88.7159
10.5 | 1.72 | 0.02181 | -0.0678 | 78.8629
11 | 1.7421 | 0.02532 | -0.0625 | 68.8033
11.5 | 1.7532 | 0.0301 | -0.0578 | 58.2458
12 | 1.7481 | 0.03665 | -0.054 | 47.6971
12.5 | 1.7122 | 0.0463 | -0.0518 | 36.9806
13 | 1.6791 | 0.05653 | -0.0513 | 29.7028
13.5 | 1.6409 | 0.06813 | -0.0528 | 24.0848
14 | 1.6033 | 0.0806 | -0.0559 | 19.8921
14.5 | 1.5681 | 0.09373 | -0.0605 | 16.73
15 | 1.5316 | 0.10781 | -0.0666 | 14.2065
15.5 | 1.4985 | 0.12215 | -0.0739 | 12.2677
16 | 1.4676 | 0.13676 | -0.0821 | 10.7312
16.5 | 1.4392 | 0.15149 | -0.0913 | 9.5003

## 129. Re 16M Mach 0.00 (1)
BIGFOIL.COM POLAR EXPORT
e210
EPPLER 210 |  |  |  | Cl Max: | 1.706 | at alpha= | 11.5 | deg
JavaFoil+Calcfoil stall+Eppler ext transition |  |  |  | L/D Max: | 245.668 | at alpha= | 7 | deg
Re: | 16000000 |  |  | Cd Min: | 0.00496 | at alpha= | 2.5 | deg
Mach: | 0 |  |  | Cl=0 at alpha= | -5.475 | deg
|  |  |  | @ Cl=0.1, Cd= | 0.0060285
|  |  |  | @ Cl=0.4, Cd= | 0.0056761
|  |  |  | @ Cl=0.6, Cd= | 0.0056908
alpha (deg) | Cl | Cd | Cm | Cl/Cd
-18 | -0.49 | 0.13229 | -0.06 | -3.705
-17.5 | -0.502 | 0.12554 | -0.061 | -4.001
-17 | -0.513 | 0.12052 | -0.06 | -4.253
-16.5 | -0.523 | 0.11145 | -0.064 | -4.696
-16 | -0.533 | 0.10287 | -0.067 | -5.18
-15.5 | -0.541 | 0.09491 | -0.071 | -5.696
-15 | -0.546 | 0.08695 | -0.074 | -6.28
-14.5 | -0.553 | 0.07527 | -0.08 | -7.344
-14 | -0.566 | 0.05608 | -0.09 | -10.091
-13.5 | -0.574 | 0.04228 | -0.096 | -13.569
-13 | -0.591 | 0.0231 | -0.106 | -25.591
-12.5 | -0.59 | 0.01651 | -0.11 | -35.736
-12 | -0.582 | 0.0126 | -0.113 | -46.14
-11.5 | -0.565 | 0.01051 | -0.116 | -53.778
-11 | -0.542 | 0.00931 | -0.118 | -58.271
-10.5 | -0.514 | 0.0085 | -0.12 | -60.528
-10 | -0.478 | 0.00739 | -0.121 | -64.625
-9.5 | -0.434 | 0.00713 | -0.122 | -60.832
-9 | -0.386 | 0.00724 | -0.123 | -53.318
-8.5 | -0.337 | 0.00699 | -0.123 | -48.139
-8 | -0.285 | 0.00675 | -0.124 | -42.196
-7.5 | -0.231 | 0.00657 | -0.124 | -35.176
-7 | -0.176 | 0.00651 | -0.125 | -27.026
-6.5 | -0.119 | 0.00637 | -0.126 | -18.713
-6 | -0.061 | 0.00624 | -0.126 | -9.854
-5.5 | -0.003 | 0.00617 | -0.127 | -0.446
-5 | 0.057 | 0.00605 | -0.128 | 9.369
-4.5 | 0.117 | 0.00602 | -0.128 | 19.386
-4 | 0.177 | 0.00596 | -0.129 | 29.692
-3.5 | 0.238 | 0.00581 | -0.129 | 40.924
-3 | 0.298 | 0.00572 | -0.13 | 52.174
-2.5 | 0.36 | 0.00571 | -0.13 | 63.08
-2 | 0.419 | 0.00566 | -0.131 | 74.106
-1.5 | 0.479 | 0.00565 | -0.132 | 84.849
-1 | 0.539 | 0.00565 | -0.132 | 95.397
-0.5 | 0.599 | 0.00569 | -0.133 | 105.346
0 | 0.659 | 0.00574 | -0.133 | 114.772
0.5 | 0.719 | 0.00583 | -0.134 | 123.263
1 | 0.779 | 0.0058 | -0.134 | 134.331
1.5 | 0.838 | 0.00588 | -0.135 | 142.501
2 | 0.897 | 0.00607 | -0.135 | 147.912
2.5 | 0.956 | 0.00496 | -0.136 | 192.76
3 | 1.015 | 0.00515 | -0.136 | 196.918
3.5 | 1.073 | 0.00537 | -0.137 | 199.69
4 | 1.131 | 0.0056 | -0.137 | 202.089
4.5 | 1.189 | 0.00581 | -0.138 | 204.538
5 | 1.246 | 0.00607 | -0.138 | 205.425
5.5 | 1.302 | 0.00639 | -0.139 | 203.828
6 | 1.357 | 0.00664 | -0.139 | 204.407
6.5 | 1.411 | 0.00695 | -0.14 | 202.834
7 | 1.461 | 0.00595 | -0.14 | 245.668
7.5 | 1.509 | 0.00621 | -0.14 | 243.096
8 | 1.555 | 0.00654 | -0.141 | 237.829
8.5 | 1.598 | 0.01201 | -0.141 | 133.004
9 | 1.632 | 0.01275 | -0.141 | 127.961
9.5 | 1.66 | 0.01333 | -0.142 | 124.485
10 | 1.682 | 0.01403 | -0.142 | 119.879
10.5 | 1.697 | 0.01474 | -0.142 | 115.138
11 | 1.705 | 0.0156 | -0.143 | 109.3
11.5 | 1.706 | 0.01641 | -0.143 | 103.961
12 | 1.7 | 0.01713 | -0.143 | 99.236
12.5 | 1.686 | 0.01815 | -0.143 | 92.904
13 | 1.665 | 0.01912 | -0.143 | 87.091
13.5 | 1.637 | 0.02015 | -0.143 | 81.244
14 | 1.6 | 0.02158 | -0.143 | 74.162
14.5 | 1.557 | 0.02323 | -0.143 | 67.013
15 | 1.511 | 0.0246 | -0.142 | 61.414
15.5 | 1.459 | 0.02672 | -0.141 | 54.605
16 | 1.405 | 0.02923 | -0.141 | 48.058
16.5 | 1.347 | 0.03254 | -0.14 | 41.381

## 130. Re 16M Mach 0.00 (2)
BIGFOIL.COM POLAR EXPORT
e210
EPPLER 210 |  |  |  | Cl Max: | 1.933 | at alpha= | 19 | deg
XFOIL ncrit=9 |  |  |  | L/D Max: | 181.877 | at alpha= | 4 | deg
Re: | 16000000 |  |  | Cd Min: | 0.06173 | at alpha= | 20 | deg
Mach: | 0 |  |  | Cl=0 at alpha= | -5.1882 | deg
|  |  |  | @ Cl=0.1, Cd= | 0.0056142
|  |  |  | @ Cl=0.4, Cd= | 0.0050341
|  |  |  | @ Cl=0.6, Cd= | 0.0047327
alpha (deg) | Cl | Cd | Cm | Cl/Cd
-20 | -1.3164 | 0.04014 | -0.1213 | -32.7952
-19.5 | -1.3309 | 0.03193 | -0.128 | -41.6818
-19 | -1.3191 | 0.02664 | -0.1331 | -49.5158
-18.5 | -1.297 | 0.02235 | -0.138 | -58.0313
-18 | -1.2644 | 0.01913 | -0.1425 | -66.0951
-17.5 | -1.2439 | 0.01709 | -0.1418 | -72.7853
-17 | -1.1922 | 0.01524 | -0.1452 | -78.2283
-16.5 | -1.1554 | 0.014 | -0.144 | -82.5286
-16 | -1.1223 | 0.01308 | -0.1412 | -85.8028
-15.5 | -1.0786 | 0.01241 | -0.14 | -86.9138
-15 | -1.035 | 0.01157 | -0.1388 | -89.4555
-14.5 | -0.9894 | 0.01083 | -0.1377 | -91.3573
-14 | -0.9404 | 0.01024 | -0.1371 | -91.8359
-13.5 | -0.8906 | 0.0097 | -0.1364 | -91.8144
-13 | -0.839 | 0.00919 | -0.1361 | -91.2949
-12.5 | -0.7907 | 0.00881 | -0.1349 | -89.7503
-12 | -0.7457 | 0.00855 | -0.133 | -87.2164
-11.5 | -0.6965 | 0.00819 | -0.132 | -85.0427
-11 | -0.6454 | 0.00791 | -0.1313 | -81.5929
-10.5 | -0.5928 | 0.00767 | -0.1308 | -77.2881
-10 | -0.5393 | 0.00746 | -0.1305 | -72.2922
-9.5 | -0.4849 | 0.00721 | -0.1303 | -67.2538
-9 | -0.4302 | 0.00697 | -0.1302 | -61.7217
-8.5 | -0.3751 | 0.00677 | -0.1301 | -55.4062
-7 | -0.2064 | 0.00627 | -0.1304 | -32.9187
-6.5 | -0.1498 | 0.00611 | -0.1306 | -24.5172
-6 | -0.0928 | 0.00598 | -0.1308 | -15.5184
-5.5 | -0.0358 | 0.00589 | -0.131 | -6.0781
-5 | 0.0216 | 0.00577 | -0.1313 | 3.7435
-4.5 | 0.0789 | 0.00564 | -0.1316 | 13.9894
-4 | 0.1362 | 0.00557 | -0.1319 | 24.4524
-3.5 | 0.1938 | 0.00549 | -0.1322 | 35.3005
-3 | 0.2512 | 0.00539 | -0.1325 | 46.6048
-2.5 | 0.3082 | 0.00523 | -0.1328 | 58.9293
-2 | 0.3658 | 0.0051 | -0.1331 | 71.7255
-1.5 | 0.4229 | 0.00499 | -0.1334 | 84.7495
-0.5 | 0.5373 | 0.00481 | -0.1341 | 111.7048
0 | 0.5941 | 0.00474 | -0.1344 | 125.3376
0.5 | 0.6505 | 0.00467 | -0.1347 | 139.2934
1 | 0.7068 | 0.00468 | -0.1349 | 151.0256
1.5 | 0.763 | 0.00477 | -0.135 | 159.9581
2 | 0.8189 | 0.00488 | -0.1351 | 167.8074
2.5 | 0.8745 | 0.00502 | -0.1351 | 174.2032
3 | 0.9291 | 0.00522 | -0.135 | 177.9885
3.5 | 0.9836 | 0.00542 | -0.1349 | 181.476
4 | 1.0367 | 0.0057 | -0.1345 | 181.8772
4.5 | 1.088 | 0.00608 | -0.1338 | 178.9474
6 | 1.2384 | 0.00736 | -0.1312 | 168.2609
6.5 | 1.285 | 0.00796 | -0.1297 | 161.4322
7 | 1.3327 | 0.00845 | -0.1284 | 157.716
7.5 | 1.3799 | 0.00892 | -0.127 | 154.6973
8 | 1.4263 | 0.00939 | -0.1255 | 151.8956
8.5 | 1.4708 | 0.00991 | -0.1237 | 148.4157
9 | 1.5144 | 0.01041 | -0.1218 | 145.4755
9.5 | 1.5558 | 0.01091 | -0.1195 | 142.6031
10 | 1.5881 | 0.01134 | -0.1152 | 140.0441
10.5 | 1.6194 | 0.01191 | -0.1108 | 135.9698
11 | 1.6535 | 0.01247 | -0.1071 | 132.5982
11.5 | 1.686 | 0.01313 | -0.1033 | 128.4082
12 | 1.7167 | 0.01385 | -0.0994 | 123.9495
12.5 | 1.7473 | 0.01463 | -0.0956 | 119.4327
13 | 1.776 | 0.01552 | -0.0917 | 114.433
13.5 | 1.802 | 0.01657 | -0.0876 | 108.7508
14 | 1.8252 | 0.01781 | -0.0835 | 102.4818
14.5 | 1.8431 | 0.01943 | -0.0789 | 94.8585
15 | 1.8628 | 0.02111 | -0.075 | 88.2425
15.5 | 1.8763 | 0.02332 | -0.0709 | 80.4588
16.5 | 1.9025 | 0.02855 | -0.0645 | 66.6375
17 | 1.9136 | 0.03172 | -0.062 | 60.3279
18.5 | 1.932 | 0.04432 | -0.0574 | 43.5921
19 | 1.933 | 0.04963 | -0.0569 | 38.9482
19.5 | 1.9328 | 0.05539 | -0.057 | 34.8944
20 | 1.9298 | 0.06173 | -0.0576 | 31.2619

## 131. Re 16M Mach 0.10 (1)
BIGFOIL.COM POLAR EXPORT
e210
EPPLER 210 |  |  |  | Cl Max: | 1.703 | at alpha= | 11 | deg
JavaFoil+Calcfoil stall+Eppler ext transition |  |  |  | L/D Max: | 245.277 | at alpha= | 7 | deg
Re: | 16000000 |  |  | Cd Min: | 0.00487 | at alpha= | 2 | deg
Mach: | 0.1 |  |  | Cl=0 at alpha= | -5.475 | deg
|  |  |  | @ Cl=0.1, Cd= | 0.0060613
|  |  |  | @ Cl=0.4, Cd= | 0.0057142
|  |  |  | @ Cl=0.6, Cd= | 0.00568
alpha (deg) | Cl | Cd | Cm | Cl/Cd
-17.5 | -0.468 | 0.12503 | -0.062 | -3.744
-17 | -0.48 | 0.12443 | -0.059 | -3.858
-16.5 | -0.495 | 0.1115 | -0.065 | -4.438
-16 | -0.506 | 0.1066 | -0.065 | -4.743
-15.5 | -0.515 | 0.09927 | -0.067 | -5.19
-15 | -0.523 | 0.09242 | -0.07 | -5.656
-14.5 | -0.53 | 0.08285 | -0.075 | -6.395
-14 | -0.539 | 0.06922 | -0.083 | -7.78
-13.5 | -0.543 | 0.05859 | -0.088 | -9.262
-13 | -0.573 | 0.02752 | -0.104 | -20.837
-12.5 | -0.578 | 0.01828 | -0.11 | -31.614
-12 | -0.572 | 0.0136 | -0.113 | -42.073
-11.5 | -0.559 | 0.01106 | -0.116 | -50.524
-11 | -0.538 | 0.0096 | -0.118 | -56.055
-10.5 | -0.512 | 0.00864 | -0.12 | -59.24
-10 | -0.477 | 0.00751 | -0.122 | -63.565
-9.5 | -0.434 | 0.00718 | -0.122 | -60.365
-9 | -0.387 | 0.00724 | -0.123 | -53.42
-8.5 | -0.337 | 0.00699 | -0.124 | -48.257
-8 | -0.286 | 0.00682 | -0.124 | -41.895
-7.5 | -0.232 | 0.0066 | -0.125 | -35.156
-7 | -0.177 | 0.00653 | -0.126 | -27.027
-6.5 | -0.12 | 0.00636 | -0.126 | -18.828
-6 | -0.062 | 0.00629 | -0.127 | -9.815
-5.5 | -0.003 | 0.00614 | -0.128 | -0.451
-5 | 0.057 | 0.00609 | -0.128 | 9.351
-4.5 | 0.117 | 0.00605 | -0.129 | 19.373
-4 | 0.178 | 0.00599 | -0.129 | 29.719
-3.5 | 0.239 | 0.00581 | -0.13 | 41.091
-3 | 0.3 | 0.00576 | -0.131 | 52.041
-2.5 | 0.362 | 0.00574 | -0.131 | 62.975
-2 | 0.421 | 0.0057 | -0.132 | 73.925
-1.5 | 0.482 | 0.00569 | -0.132 | 84.649
-1 | 0.542 | 0.00568 | -0.133 | 95.452
-0.5 | 0.602 | 0.00568 | -0.133 | 105.986
0 | 0.662 | 0.00575 | -0.134 | 115.185
0.5 | 0.722 | 0.00585 | -0.135 | 123.5
1 | 0.782 | 0.00584 | -0.135 | 134.014
1.5 | 0.842 | 0.00591 | -0.136 | 142.478
2 | 0.902 | 0.00487 | -0.136 | 185.222
2.5 | 0.961 | 0.00497 | -0.137 | 193.263
3 | 1.02 | 0.00517 | -0.137 | 197.324
3.5 | 1.079 | 0.00539 | -0.138 | 199.999
4 | 1.137 | 0.00562 | -0.138 | 202.223
4.5 | 1.195 | 0.00582 | -0.138 | 205.352
5 | 1.252 | 0.0061 | -0.139 | 205.197
5.5 | 1.309 | 0.0064 | -0.139 | 204.607
6 | 1.364 | 0.00665 | -0.14 | 205.124
6.5 | 1.417 | 0.00698 | -0.14 | 202.97
7 | 1.468 | 0.00598 | -0.141 | 245.277
7.5 | 1.516 | 0.00624 | -0.141 | 242.792
8 | 1.561 | 0.0066 | -0.141 | 236.618
8.5 | 1.603 | 0.01212 | -0.142 | 132.272
9 | 1.637 | 0.01289 | -0.142 | 127.033
9.5 | 1.664 | 0.01348 | -0.142 | 123.453
10 | 1.684 | 0.0142 | -0.143 | 118.58
10.5 | 1.697 | 0.01493 | -0.143 | 113.689
11 | 1.703 | 0.01584 | -0.143 | 107.529
11.5 | 1.701 | 0.01658 | -0.144 | 102.596
12 | 1.691 | 0.0175 | -0.144 | 96.658
12.5 | 1.673 | 0.01854 | -0.144 | 90.272
13 | 1.647 | 0.01958 | -0.144 | 84.14
13.5 | 1.613 | 0.02075 | -0.144 | 77.763
14 | 1.57 | 0.02225 | -0.143 | 70.57
14.5 | 1.52 | 0.02409 | -0.143 | 63.088
15 | 1.468 | 0.02561 | -0.142 | 57.313
15.5 | 1.41 | 0.02798 | -0.142 | 50.386
16 | 1.349 | 0.03079 | -0.141 | 43.798

## 132. Re 16M Mach 0.10 (2)
BIGFOIL.COM POLAR EXPORT
e210
EPPLER 210 |  |  |  | Cl Max: | 1.9245 | at alpha= | 18.5 | deg
XFOIL ncrit=9 |  |  |  | L/D Max: | 182.609 | at alpha= | 4 | deg
Re: | 16000000 |  |  | Cd Min: | 0.06637 | at alpha= | 20 | deg
Mach: | 0.1 |  |  | Cl=0 at alpha= | -5.1817 | deg
|  |  |  | @ Cl=0.1, Cd= | 0.0056243
|  |  |  | @ Cl=0.4, Cd= | 0.0050463
|  |  |  | @ Cl=0.6, Cd= | 0.0047461
alpha (deg) | Cl | Cd | Cm | Cl/Cd
-20 | -1.2144 | 0.05649 | -0.1123 | -21.4976
-19.5 | -1.28 | 0.04128 | -0.124 | -31.0078
-19 | -1.2905 | 0.03338 | -0.1305 | -38.6609
-18.5 | -1.2856 | 0.02699 | -0.1367 | -47.6325
-18 | -1.2639 | 0.02221 | -0.1423 | -56.9068
-17.5 | -1.2427 | 0.01922 | -0.1438 | -64.6566
-16.5 | -1.1496 | 0.01509 | -0.1499 | -76.1829
-16 | -1.1221 | 0.01401 | -0.1462 | -80.0928
-15.5 | -1.0815 | 0.01325 | -0.1442 | -81.6226
-15 | -1.0397 | 0.01227 | -0.1426 | -84.7351
-14.5 | -0.9975 | 0.01127 | -0.1408 | -88.5093
-14 | -0.9496 | 0.01054 | -0.1398 | -90.0949
-13.5 | -0.8995 | 0.00994 | -0.1389 | -90.493
-13 | -0.8476 | 0.0094 | -0.1383 | -90.1702
-12.5 | -0.7985 | 0.00897 | -0.137 | -89.019
-12 | -0.753 | 0.00875 | -0.1349 | -86.0571
-11.5 | -0.7034 | 0.00838 | -0.1337 | -83.9379
-11 | -0.652 | 0.00804 | -0.1328 | -81.0945
-10.5 | -0.5991 | 0.00776 | -0.1322 | -77.2036
-10 | -0.545 | 0.00753 | -0.1317 | -72.3772
-9.5 | -0.4899 | 0.0073 | -0.1315 | -67.1096
-9 | -0.4346 | 0.00704 | -0.1313 | -61.733
-8.5 | -0.379 | 0.00682 | -0.1311 | -55.5718
-8 | -0.3225 | 0.00664 | -0.1311 | -48.5693
-7.5 | -0.2657 | 0.00648 | -0.1312 | -41.0031
-7 | -0.2088 | 0.0063 | -0.1312 | -33.1429
-6.5 | -0.1517 | 0.00613 | -0.1314 | -24.7471
-6 | -0.0943 | 0.006 | -0.1316 | -15.7167
-5.5 | -0.0368 | 0.0059 | -0.1317 | -6.2373
-5 | 0.021 | 0.00578 | -0.132 | 3.6332
-4.5 | 0.0788 | 0.00565 | -0.1323 | 13.9469
-4 | 0.1365 | 0.00558 | -0.1325 | 24.4624
-3.5 | 0.1944 | 0.0055 | -0.1328 | 35.3455
-3 | 0.2523 | 0.0054 | -0.1331 | 46.7222
-2.5 | 0.3096 | 0.00524 | -0.1334 | 59.084
-2 | 0.3675 | 0.0051 | -0.1337 | 72.0588
-1 | 0.4824 | 0.00491 | -0.1343 | 98.2485
-0.5 | 0.5401 | 0.00482 | -0.1347 | 112.0539
0 | 0.5972 | 0.00475 | -0.135 | 125.7263
0.5 | 0.654 | 0.00467 | -0.1353 | 140.0428
1 | 0.7107 | 0.00469 | -0.1355 | 151.5352
1.5 | 0.7672 | 0.00477 | -0.1356 | 160.8386
2 | 0.8235 | 0.00489 | -0.1357 | 168.4049
2.5 | 0.8794 | 0.00503 | -0.1357 | 174.831
3 | 0.9344 | 0.00523 | -0.1356 | 178.6616
3.5 | 0.9893 | 0.00542 | -0.1354 | 182.5277
4 | 1.0427 | 0.00571 | -0.135 | 182.6095
4.5 | 1.0944 | 0.00609 | -0.1343 | 179.7044
5 | 1.1454 | 0.0065 | -0.1334 | 176.2154
5.5 | 1.1951 | 0.00698 | -0.1324 | 171.2178
6 | 1.2454 | 0.00739 | -0.1314 | 168.525
6.5 | 1.2923 | 0.00799 | -0.1298 | 161.7397
7 | 1.34 | 0.00849 | -0.1284 | 157.8327
7.5 | 1.3876 | 0.00897 | -0.127 | 154.6934
8 | 1.4339 | 0.00946 | -0.1254 | 151.5751
8.5 | 1.4784 | 0.00999 | -0.1234 | 147.988
9 | 1.5215 | 0.01052 | -0.1212 | 144.6293
9.5 | 1.5623 | 0.01105 | -0.1186 | 141.3846
10 | 1.5912 | 0.01146 | -0.1134 | 138.8482
10.5 | 1.6238 | 0.01205 | -0.1092 | 134.7552
11 | 1.6577 | 0.01263 | -0.1053 | 131.251
11.5 | 1.6896 | 0.01335 | -0.1013 | 126.5618
12 | 1.722 | 0.01409 | -0.0976 | 122.2143
12.5 | 1.7519 | 0.01492 | -0.0936 | 117.4196
13 | 1.7795 | 0.0159 | -0.0894 | 111.9182
13.5 | 1.8048 | 0.01706 | -0.0852 | 105.7913
14 | 1.8261 | 0.01846 | -0.0807 | 98.922
14.5 | 1.8437 | 0.02021 | -0.0762 | 91.2271
15 | 1.8621 | 0.0221 | -0.0723 | 84.2579
15.5 | 1.8743 | 0.02457 | -0.0683 | 76.2841
17 | 1.9096 | 0.03383 | -0.0599 | 56.4469
17.5 | 1.9162 | 0.03794 | -0.0581 | 50.5061
18 | 1.9194 | 0.04271 | -0.0568 | 44.9403
18.5 | 1.9245 | 0.04757 | -0.0562 | 40.4562
19 | 1.9233 | 0.05344 | -0.056 | 35.9899
19.5 | 1.9214 | 0.05966 | -0.0564 | 32.2058
20 | 1.9179 | 0.06637 | -0.0573 | 28.8971

## 133. Re 16M Mach 0.25 (1)
BIGFOIL.COM POLAR EXPORT
e210
EPPLER 210 |  |  |  | Cl Max: | 1.691 | at alpha= | 10 | deg
JavaFoil+Calcfoil stall+Eppler ext transition |  |  |  | L/D Max: | 247.967 | at alpha= | 6.5 | deg
Re: | 16000000 |  |  | Cd Min: | 0.0049 | at alpha= | 2 | deg
Mach: | 0.25 |  |  | Cl=0 at alpha= | -5.4754 | deg
|  |  |  | @ Cl=0.1, Cd= | 0.0061023
|  |  |  | @ Cl=0.4, Cd= | 0.0057508
|  |  |  | @ Cl=0.6, Cd= | 0.0057608
alpha (deg) | Cl | Cd | Cm | Cl/Cd
-16 | -0.264 | 0.11212 | -0.064 | -2.354
-15.5 | -0.305 | 0.10963 | -0.063 | -2.782
-15 | -0.341 | 0.10444 | -0.063 | -3.269
-14.5 | -0.373 | 0.09917 | -0.063 | -3.76
-14 | -0.399 | 0.09417 | -0.063 | -4.235
-13.5 | -0.42 | 0.08819 | -0.064 | -4.757
-13 | -0.437 | 0.07739 | -0.073 | -5.652
-12.5 | -0.452 | 0.0649 | -0.082 | -6.967
-12 | -0.492 | 0.02856 | -0.107 | -17.22
-11.5 | -0.499 | 0.01956 | -0.112 | -25.541
-11 | -0.5 | 0.01323 | -0.117 | -37.773
-10.5 | -0.487 | 0.0104 | -0.121 | -46.848
-10 | -0.466 | 0.00882 | -0.124 | -52.836
-9.5 | -0.43 | 0.00828 | -0.126 | -51.97
-9 | -0.387 | 0.00721 | -0.126 | -53.736
-8.5 | -0.34 | 0.00727 | -0.127 | -46.78
-8 | -0.289 | 0.00702 | -0.128 | -41.187
-7.5 | -0.236 | 0.00675 | -0.128 | -34.933
-7 | -0.18 | 0.00663 | -0.129 | -27.129
-6.5 | -0.122 | 0.00651 | -0.13 | -18.797
-6 | -0.063 | 0.00636 | -0.13 | -9.938
-5.5 | -0.003 | 0.00622 | -0.131 | -0.456
-5 | 0.058 | 0.00617 | -0.132 | 9.469
-4.5 | 0.12 | 0.00607 | -0.132 | 19.817
-4 | 0.183 | 0.00602 | -0.133 | 30.32
-3.5 | 0.245 | 0.00585 | -0.134 | 41.916
-3 | 0.308 | 0.00581 | -0.134 | 53.001
-2.5 | 0.372 | 0.00576 | -0.135 | 64.545
-2 | 0.433 | 0.00574 | -0.135 | 75.373
-1.5 | 0.495 | 0.00572 | -0.136 | 86.509
-1 | 0.557 | 0.00574 | -0.137 | 96.99
-0.5 | 0.619 | 0.00577 | -0.137 | 107.212
0 | 0.681 | 0.00582 | -0.138 | 116.97
0.5 | 0.742 | 0.00583 | -0.138 | 127.207
1 | 0.804 | 0.0059 | -0.139 | 136.152
1.5 | 0.865 | 0.00599 | -0.139 | 144.513
2 | 0.925 | 0.0049 | -0.14 | 189.022
2.5 | 0.986 | 0.00502 | -0.14 | 196.616
3 | 1.047 | 0.00526 | -0.141 | 199.176
3.5 | 1.107 | 0.00549 | -0.141 | 201.746
4 | 1.167 | 0.00571 | -0.142 | 204.35
4.5 | 1.227 | 0.00594 | -0.142 | 206.599
5 | 1.285 | 0.00624 | -0.143 | 205.83
5.5 | 1.343 | 0.00657 | -0.143 | 204.39
6 | 1.399 | 0.00685 | -0.144 | 204.195
6.5 | 1.453 | 0.00586 | -0.144 | 247.967
7 | 1.504 | 0.00612 | -0.144 | 245.659
7.5 | 1.551 | 0.01149 | -0.145 | 134.964
8 | 1.595 | 0.01218 | -0.145 | 130.916
8.5 | 1.635 | 0.01292 | -0.146 | 126.514
9 | 1.663 | 0.01376 | -0.146 | 120.849
9.5 | 1.682 | 0.01452 | -0.146 | 115.797
10 | 1.691 | 0.01535 | -0.147 | 110.154
10.5 | 1.69 | 0.01624 | -0.147 | 104.051
11 | 1.677 | 0.01741 | -0.147 | 96.307
11.5 | 1.651 | 0.0184 | -0.147 | 89.726
12 | 1.611 | 0.01955 | -0.147 | 82.386
12.5 | 1.558 | 0.02091 | -0.147 | 74.495
13 | 1.488 | 0.02274 | -0.147 | 65.427
13.5 | 1.404 | 0.02485 | -0.146 | 56.526
14 | 1.31 | 0.02763 | -0.145 | 47.397
14.5 | 1.207 | 0.03055 | -0.144 | 39.519
15 | 1.092 | 0.03637 | -0.141 | 30.018

## 134. Re 16M Mach 0.25 (2)
BIGFOIL.COM POLAR EXPORT
e210
EPPLER 210 |  |  |  | Cl Max: | 1.8795 | at alpha= | 17 | deg
XFOIL ncrit=9 |  |  |  | L/D Max: | 186.563 | at alpha= | 3.5 | deg
Re: | 16000000 |  |  | Cd Min: | 0.20455 | at alpha= | -20 | deg
Mach: | 0.25 |  |  | Cl=0 at alpha= | -5.1467 | deg
|  |  |  | @ Cl=0.1, Cd= | 0.005683
|  |  |  | @ Cl=0.4, Cd= | 0.0051074
|  |  |  | @ Cl=0.6, Cd= | 0.0047922
alpha (deg) | Cl | Cd | Cm | Cl/Cd
-20 | -0.4544 | 0.20455 | -0.0362 | -2.2215
-19.5 | -0.4503 | 0.19195 | -0.0425 | -2.3459
-18.5 | -0.4906 | 0.15808 | -0.0591 | -3.1035
-18 | -0.7351 | 0.10492 | -0.0906 | -7.0063
-17.5 | -0.8312 | 0.08305 | -0.1065 | -10.0084
-17 | -0.9838 | 0.05647 | -0.1253 | -17.4216
-16.5 | -1.0414 | 0.0424 | -0.1361 | -24.5613
-16 | -1.0631 | 0.03258 | -0.1447 | -32.6304
-15.5 | -1.0514 | 0.02516 | -0.1537 | -41.7886
-15 | -1.0119 | 0.01798 | -0.1676 | -56.2792
-14.5 | -1.0111 | 0.01534 | -0.1625 | -65.9126
-14 | -0.9822 | 0.01346 | -0.1583 | -72.9718
-13.5 | -0.9383 | 0.01226 | -0.1552 | -76.5334
-13 | -0.8901 | 0.01119 | -0.1526 | -79.5442
-12.5 | -0.8401 | 0.01031 | -0.1501 | -81.484
-12 | -0.7965 | 0.00982 | -0.1461 | -81.11
-11.5 | -0.7444 | 0.00932 | -0.1438 | -79.8712
-11 | -0.6898 | 0.0089 | -0.1419 | -77.5056
-10.5 | -0.6339 | 0.00848 | -0.1404 | -74.7524
-10 | -0.5771 | 0.00804 | -0.1392 | -71.7786
-9.5 | -0.5192 | 0.00768 | -0.1382 | -67.6042
-9 | -0.4603 | 0.0074 | -0.1375 | -62.2027
-8.5 | -0.4013 | 0.00712 | -0.1369 | -56.3624
-8 | -0.342 | 0.00684 | -0.1364 | -50
-7.5 | -0.2823 | 0.00664 | -0.1361 | -42.5151
-7 | -0.2224 | 0.00647 | -0.1358 | -34.374
-6.5 | -0.1624 | 0.00627 | -0.1357 | -25.9011
-6 | -0.1024 | 0.00608 | -0.1357 | -16.8421
-5.5 | -0.0424 | 0.00596 | -0.1357 | -7.1141
-5 | 0.0176 | 0.00586 | -0.1357 | 3.0034
-4.5 | 0.0778 | 0.00572 | -0.1359 | 13.6014
-4 | 0.1378 | 0.00562 | -0.136 | 24.5196
-3.5 | 0.1977 | 0.00555 | -0.1362 | 35.6216
-3 | 0.2578 | 0.00545 | -0.1365 | 47.3028
-2.5 | 0.3172 | 0.00529 | -0.1367 | 59.9622
-2 | 0.3769 | 0.00515 | -0.137 | 73.1845
-1.5 | 0.4366 | 0.00504 | -0.1373 | 86.627
-1 | 0.4958 | 0.00496 | -0.1376 | 99.9597
-0.5 | 0.5554 | 0.00486 | -0.1379 | 114.2798
0 | 0.6146 | 0.00477 | -0.1382 | 128.847
0.5 | 0.6734 | 0.0047 | -0.1385 | 143.2766
1 | 0.732 | 0.00472 | -0.1386 | 155.0847
1.5 | 0.7905 | 0.0048 | -0.1387 | 164.6875
2 | 0.8487 | 0.00492 | -0.1387 | 172.5
2.5 | 0.9067 | 0.00506 | -0.1387 | 179.1897
3 | 0.9636 | 0.00526 | -0.1384 | 183.1939
3.5 | 1.0205 | 0.00547 | -0.1382 | 186.5631
4 | 1.0757 | 0.00577 | -0.1375 | 186.4298
4.5 | 1.1297 | 0.00613 | -0.1367 | 184.2904
5 | 1.1816 | 0.00659 | -0.1355 | 179.302
5.5 | 1.2324 | 0.00712 | -0.134 | 173.0899
6 | 1.2839 | 0.00757 | -0.1326 | 169.6037
6.5 | 1.3325 | 0.00816 | -0.1307 | 163.2966
7 | 1.38 | 0.00876 | -0.1285 | 157.5342
7.5 | 1.4286 | 0.00924 | -0.1265 | 154.6104
8 | 1.4739 | 0.00984 | -0.1239 | 149.7866
8.5 | 1.5177 | 0.01042 | -0.1209 | 145.6526
9 | 1.5521 | 0.011 | -0.116 | 141.1
9.5 | 1.5824 | 0.01167 | -0.1105 | 135.5955
10 | 1.6127 | 0.01218 | -0.105 | 132.4056
10.5 | 1.6475 | 0.01291 | -0.1005 | 127.6143
11 | 1.6808 | 0.01375 | -0.096 | 122.24
11.5 | 1.7131 | 0.01466 | -0.0915 | 116.8554
12 | 1.7423 | 0.01575 | -0.0867 | 110.6222
12.5 | 1.769 | 0.01704 | -0.0819 | 103.8146
13 | 1.7915 | 0.01865 | -0.0769 | 96.059
13.5 | 1.8118 | 0.02055 | -0.0721 | 88.1655
14 | 1.8285 | 0.0229 | -0.0675 | 79.8472
14.5 | 1.8416 | 0.02578 | -0.0633 | 71.4352
15 | 1.8542 | 0.02906 | -0.0599 | 63.8059
15.5 | 1.8623 | 0.03305 | -0.057 | 56.348
16 | 1.8716 | 0.03732 | -0.0549 | 50.1501
16.5 | 1.8751 | 0.04248 | -0.0533 | 44.1408
17 | 1.8795 | 0.04788 | -0.0524 | 39.2544
17.5 | 1.8751 | 0.05458 | -0.0522 | 34.3551
18 | 1.8697 | 0.06174 | -0.0526 | 30.2834
18.5 | 1.8653 | 0.06916 | -0.0537 | 26.9708
19 | 1.854 | 0.07775 | -0.0555 | 23.8457
19.5 | 1.8421 | 0.08681 | -0.058 | 21.2199
20 | 1.8279 | 0.09646 | -0.0612 | 18.9498

## 135. Re 16M Mach 0.50 (1)
BIGFOIL.COM POLAR EXPORT
e210
EPPLER 210 |  |  |  | Cl Max: | 1.693 | at alpha= | 8 | deg
JavaFoil+Calcfoil stall+Eppler ext transition |  |  |  | L/D Max: | 256.599 | at alpha= | 4.5 | deg
Re: | 16000000 |  |  | Cd Min: | 0.00483 | at alpha= | -0.5 | deg
Mach: | 0.5 |  |  | Cl=0 at alpha= | -5.4776 | deg
|  |  |  | @ Cl=0.1, Cd= | 0.0064274
|  |  |  | @ Cl=0.4, Cd= | 0.0052567
|  |  |  | @ Cl=0.6, Cd= | 0.0048696
alpha (deg) | Cl | Cd | Cm | Cl/Cd
-20 | -0.803 | 0.16342 | -0.075 | -4.912
-19.5 | -0.775 | 0.1608 | -0.075 | -4.823
-19 | -0.748 | 0.15676 | -0.075 | -4.774
-18.5 | -0.724 | 0.13661 | -0.078 | -5.299
-18 | -0.698 | 0.12654 | -0.08 | -5.519
-17.5 | -0.671 | 0.11976 | -0.081 | -5.602
-17 | -0.642 | 0.11552 | -0.08 | -5.561
-16.5 | -0.613 | 0.11311 | -0.078 | -5.42
-16 | -0.585 | 0.10944 | -0.077 | -5.341
-15.5 | -0.556 | 0.10506 | -0.076 | -5.295
-15 | -0.527 | 0.10239 | -0.073 | -5.15
-14.5 | -0.5 | 0.10683 | -0.073 | -4.679
-14 | -0.474 | 0.09703 | -0.077 | -4.882
-13.5 | -0.446 | 0.09191 | -0.077 | -4.853
-13 | -0.418 | 0.08755 | -0.075 | -4.769
-12.5 | -0.389 | 0.08378 | -0.073 | -4.648
-12 | -0.362 | 0.0772 | -0.075 | -4.69
-11.5 | -0.335 | 0.07206 | -0.076 | -4.646
-11 | -0.306 | 0.07739 | -0.069 | -3.949
-10.5 | -0.279 | 0.06952 | -0.073 | -4.007
-10 | -0.252 | 0.06171 | -0.08 | -4.087
-9.5 | -0.227 | 0.05236 | -0.091 | -4.341
-9 | -0.216 | 0.02482 | -0.121 | -8.704
-8.5 | -0.195 | 0.0143 | -0.132 | -13.611
-8 | -0.171 | 0.00886 | -0.141 | -19.25
-7.5 | -0.22 | 0.00849 | -0.142 | -25.861
-7 | -0.183 | 0.00713 | -0.144 | -25.647
-6.5 | -0.129 | 0.00711 | -0.145 | -18.182
-6 | -0.068 | 0.0068 | -0.146 | -10.041
-5.5 | -0.003 | 0.00663 | -0.147 | -0.468
-5 | 0.064 | 0.00649 | -0.147 | 9.919
-4.5 | 0.133 | 0.00637 | -0.148 | 20.943
-4 | 0.203 | 0.00628 | -0.149 | 32.356
-3.5 | 0.273 | 0.0061 | -0.149 | 44.795
-3 | 0.344 | 0.00605 | -0.15 | 56.846
-2.5 | 0.416 | 0.00503 | -0.151 | 82.581
-2 | 0.483 | 0.00493 | -0.151 | 98.007
-1.5 | 0.553 | 0.00489 | -0.152 | 112.993
-1 | 0.622 | 0.00486 | -0.152 | 127.793
-0.5 | 0.691 | 0.00483 | -0.153 | 143.139
0 | 0.759 | 0.00484 | -0.154 | 156.927
0.5 | 0.827 | 0.00486 | -0.154 | 170.077
1 | 0.896 | 0.0049 | -0.155 | 182.86
1.5 | 0.964 | 0.00492 | -0.156 | 196.041
2 | 1.031 | 0.00511 | -0.156 | 201.849
2.5 | 1.099 | 0.00528 | -0.157 | 207.955
3 | 1.166 | 0.00558 | -0.157 | 208.804
3.5 | 1.233 | 0.00592 | -0.158 | 208.352
4 | 1.299 | 0.00506 | -0.158 | 256.514
4.5 | 1.363 | 0.00531 | -0.159 | 256.599
5 | 1.427 | 0.0056 | -0.159 | 254.668
5.5 | 1.488 | 0.0111 | -0.16 | 133.973
6 | 1.546 | 0.01196 | -0.16 | 129.336
6.5 | 1.6 | 0.0129 | -0.161 | 124.009
7 | 1.644 | 0.01402 | -0.161 | 117.283
7.5 | 1.676 | 0.01517 | -0.161 | 110.535
8 | 1.693 | 0.01668 | -0.162 | 101.507
8.5 | 1.687 | 0.01839 | -0.162 | 91.746
9 | 1.586 | 0.02037 | -0.162 | 77.871
9.5 | 0.989 | 0.02552 | -0.16 | 38.739
10 | 1.016 | 0.02676 | -0.16 | 37.967
10.5 | 1.028 | 0.03215 | -0.157 | 31.983
11 | 1.064 | 0.03116 | -0.158 | 34.134
11.5 | 1.077 | 0.03691 | -0.155 | 29.184
12 | 1.066 | 0.05166 | -0.147 | 20.645
12.5 | 1.134 | 0.03929 | -0.155 | 28.861
13 | 1.149 | 0.0459 | -0.152 | 25.041

## 136. Re 16M Mach 0.50 (2)
BIGFOIL.COM POLAR EXPORT
e210
EPPLER 210 |  |  |  | Cl Max: | 1.7678 | at alpha= | 11.5 | deg
XFOIL ncrit=9 |  |  |  | L/D Max: | 203.357 | at alpha= | 3.5 | deg
Re: | 16000000 |  |  | Cd Min: | 0.02904 | at alpha= | 11.5 | deg
Mach: | 0.5 |  |  | Cl=0 at alpha= | -99 | deg
|  |  |  | @ Cl=0.1, Cd= | 0.00498
|  |  |  | @ Cl=0.4, Cd= | 0.00498
|  |  |  | @ Cl=0.6, Cd= | 0.00498
alpha (deg) | Cl | Cd | Cm | Cl/Cd
0 | 0.6884 | 0.00498 | -0.1512 | 138.2329
0.5 | 0.7566 | 0.00488 | -0.1514 | 155.041
1 | 0.8242 | 0.00487 | -0.1514 | 169.2402
1.5 | 0.8912 | 0.00498 | -0.1512 | 178.9558
2 | 0.9581 | 0.00512 | -0.1508 | 187.1289
2.5 | 1.0248 | 0.00528 | -0.1502 | 194.0909
3 | 1.0914 | 0.00546 | -0.1495 | 199.8901
3.5 | 1.1571 | 0.00569 | -0.1485 | 203.3568
4 | 1.2207 | 0.00601 | -0.1469 | 203.1115
4.5 | 1.2817 | 0.00643 | -0.1447 | 199.3313
5 | 1.3379 | 0.00701 | -0.1414 | 190.8559
5.5 | 1.3915 | 0.00764 | -0.1375 | 182.1335
6 | 1.4369 | 0.00823 | -0.1318 | 174.593
6.5 | 1.4811 | 0.00893 | -0.1257 | 165.8567
7 | 1.5189 | 0.00985 | -0.1187 | 154.203
7.5 | 1.5584 | 0.01077 | -0.1119 | 144.6982
8 | 1.5983 | 0.01173 | -0.1052 | 136.2575
8.5 | 1.63 | 0.01302 | -0.0975 | 125.192
9 | 1.6492 | 0.01489 | -0.0887 | 110.7589
9.5 | 1.6754 | 0.01663 | -0.0812 | 100.7456
10 | 1.7058 | 0.01843 | -0.0745 | 92.5556
10.5 | 1.7335 | 0.02104 | -0.0685 | 82.3907
11 | 1.7567 | 0.02438 | -0.063 | 72.055
11.5 | 1.7678 | 0.02904 | -0.058 | 60.8747

## 137. Re 18M Mach 0.00 (1)
BIGFOIL.COM POLAR EXPORT
e210
EPPLER 210 |  |  |  | Cl Max: | 1.706 | at alpha= | 11.5 | deg
JavaFoil+Calcfoil stall+Eppler ext transition |  |  |  | L/D Max: | 247.867 | at alpha= | 7 | deg
Re: | 18000000 |  |  | Cd Min: | 0.005 | at alpha= | 2.5 | deg
Mach: | 0 |  |  | Cl=0 at alpha= | -5.475 | deg
|  |  |  | @ Cl=0.1, Cd= | 0.0059642
|  |  |  | @ Cl=0.4, Cd= | 0.0056964
|  |  |  | @ Cl=0.6, Cd= | 0.0056507
alpha (deg) | Cl | Cd | Cm | Cl/Cd
-17.5 | -0.504 | 0.1208 | -0.064 | -4.172
-17 | -0.513 | 0.1202 | -0.061 | -4.267
-16.5 | -0.524 | 0.11102 | -0.064 | -4.717
-16 | -0.533 | 0.1025 | -0.068 | -5.202
-15.5 | -0.541 | 0.09413 | -0.071 | -5.748
-15 | -0.547 | 0.08572 | -0.075 | -6.38
-14.5 | -0.553 | 0.07501 | -0.08 | -7.372
-14 | -0.567 | 0.05539 | -0.09 | -10.229
-13.5 | -0.574 | 0.04167 | -0.097 | -13.784
-13 | -0.591 | 0.02316 | -0.106 | -25.522
-12.5 | -0.593 | 0.01543 | -0.111 | -38.427
-12 | -0.583 | 0.01226 | -0.114 | -47.494
-11.5 | -0.567 | 0.01005 | -0.116 | -56.426
-11 | -0.544 | 0.00901 | -0.118 | -60.39
-10.5 | -0.515 | 0.00834 | -0.12 | -61.808
-10 | -0.478 | 0.00727 | -0.121 | -65.689
-9.5 | -0.434 | 0.00737 | -0.122 | -58.812
-9 | -0.386 | 0.00711 | -0.123 | -54.349
-8.5 | -0.337 | 0.00683 | -0.123 | -49.316
-8 | -0.285 | 0.00664 | -0.124 | -42.912
-7.5 | -0.231 | 0.00652 | -0.124 | -35.478
-7 | -0.176 | 0.00639 | -0.125 | -27.523
-6.5 | -0.119 | 0.00629 | -0.126 | -18.962
-6 | -0.061 | 0.00616 | -0.126 | -9.977
-5.5 | -0.003 | 0.00611 | -0.127 | -0.451
-5 | 0.057 | 0.006 | -0.128 | 9.441
-4.5 | 0.117 | 0.00595 | -0.128 | 19.614
-4 | 0.177 | 0.00588 | -0.129 | 30.092
-3.5 | 0.238 | 0.00574 | -0.129 | 41.38
-3 | 0.298 | 0.00571 | -0.13 | 52.242
-2.5 | 0.36 | 0.00571 | -0.13 | 63.064
-2 | 0.419 | 0.00569 | -0.131 | 73.683
-1.5 | 0.479 | 0.00566 | -0.132 | 84.733
-1 | 0.539 | 0.00562 | -0.132 | 95.982
-0.5 | 0.599 | 0.00565 | -0.133 | 106.065
0 | 0.659 | 0.00569 | -0.133 | 115.792
0.5 | 0.719 | 0.00573 | -0.134 | 125.49
1 | 0.779 | 0.00585 | -0.134 | 133.109
1.5 | 0.838 | 0.0059 | -0.135 | 141.925
2 | 0.897 | 0.00612 | -0.135 | 146.659
2.5 | 0.957 | 0.005 | -0.136 | 191.128
3 | 1.015 | 0.00518 | -0.136 | 195.985
3.5 | 1.073 | 0.00539 | -0.137 | 199.196
4 | 1.131 | 0.00562 | -0.137 | 201.342
4.5 | 1.189 | 0.00578 | -0.138 | 205.571
5 | 1.246 | 0.00606 | -0.138 | 205.766
5.5 | 1.302 | 0.00634 | -0.139 | 205.331
6 | 1.358 | 0.00656 | -0.139 | 206.794
6.5 | 1.411 | 0.00687 | -0.14 | 205.32
7 | 1.462 | 0.0059 | -0.14 | 247.867
7.5 | 1.51 | 0.00613 | -0.14 | 246.105
8 | 1.555 | 0.00646 | -0.141 | 240.629
8.5 | 1.598 | 0.01176 | -0.141 | 135.927
9 | 1.632 | 0.01253 | -0.141 | 130.269
9.5 | 1.66 | 0.01314 | -0.142 | 126.316
10 | 1.682 | 0.01379 | -0.142 | 121.99
10.5 | 1.697 | 0.01446 | -0.142 | 117.368
11 | 1.705 | 0.01534 | -0.143 | 111.195
11.5 | 1.706 | 0.01613 | -0.143 | 105.782
12 | 1.7 | 0.01688 | -0.143 | 100.755
12.5 | 1.687 | 0.01781 | -0.143 | 94.714
13 | 1.666 | 0.0188 | -0.143 | 88.601
13.5 | 1.638 | 0.01984 | -0.143 | 82.583
14 | 1.603 | 0.02113 | -0.143 | 75.845
14.5 | 1.56 | 0.02261 | -0.143 | 68.984
15 | 1.514 | 0.02396 | -0.142 | 63.182
15.5 | 1.462 | 0.02601 | -0.142 | 56.216
16 | 1.408 | 0.02829 | -0.141 | 49.757
16.5 | 1.351 | 0.03115 | -0.14 | 43.366

## 138. Re 18M Mach 0.00 (2)
BIGFOIL.COM POLAR EXPORT
e210
EPPLER 210 |  |  |  | Cl Max: | 1.9511 | at alpha= | 19.5 | deg
XFOIL ncrit=9 |  |  |  | L/D Max: | 181.276 | at alpha= | 4 | deg
Re: | 18000000 |  |  | Cd Min: | 0.05923 | at alpha= | 20 | deg
Mach: | 0 |  |  | Cl=0 at alpha= | -5.1918 | deg
|  |  |  | @ Cl=0.1, Cd= | 0.0055377
|  |  |  | @ Cl=0.4, Cd= | 0.0049936
|  |  |  | @ Cl=0.6, Cd= | 0.0047452
alpha (deg) | Cl | Cd | Cm | Cl/Cd
-20 | -1.3449 | 0.03591 | -0.1256 | -37.452
-19.5 | -1.3482 | 0.0291 | -0.1313 | -46.3299
-19 | -1.3312 | 0.02445 | -0.136 | -54.4458
-18.5 | -1.3044 | 0.02074 | -0.1405 | -62.893
-18 | -1.2842 | 0.01799 | -0.1417 | -71.3841
-17.5 | -1.239 | 0.01623 | -0.1445 | -76.3401
-17 | -1.1874 | 0.01487 | -0.1468 | -79.8521
-16.5 | -1.1627 | 0.01374 | -0.143 | -84.6215
-16 | -1.126 | 0.01284 | -0.1408 | -87.6947
-15.5 | -1.081 | 0.01218 | -0.1398 | -88.7521
-15 | -1.0378 | 0.01135 | -0.1385 | -91.4361
-14.5 | -0.9925 | 0.01055 | -0.1374 | -94.0758
-14 | -0.9437 | 0.00998 | -0.1366 | -94.5591
-13.5 | -0.8931 | 0.00945 | -0.1362 | -94.5079
-13 | -0.8432 | 0.009 | -0.1354 | -93.6889
-12.5 | -0.7986 | 0.00877 | -0.1334 | -91.0604
-12 | -0.7501 | 0.0085 | -0.1322 | -88.2471
-11.5 | -0.6995 | 0.00814 | -0.1315 | -85.9337
-11 | -0.6479 | 0.00783 | -0.1309 | -82.7458
-10.5 | -0.5947 | 0.00757 | -0.1305 | -78.5601
-10 | -0.5406 | 0.00734 | -0.1303 | -73.6512
-9.5 | -0.486 | 0.00713 | -0.1302 | -68.1627
-9 | -0.4309 | 0.00688 | -0.1301 | -62.6308
-8.5 | -0.3756 | 0.00667 | -0.1301 | -56.3118
-8 | -0.3196 | 0.0065 | -0.1302 | -49.1692
-7.5 | -0.2631 | 0.00635 | -0.1303 | -41.4331
-7 | -0.2065 | 0.00619 | -0.1305 | -33.3603
-6.5 | -0.1498 | 0.00603 | -0.1307 | -24.8425
-6 | -0.0927 | 0.00589 | -0.1309 | -15.7385
-5 | 0.022 | 0.00569 | -0.1315 | 3.8664
-4.5 | 0.0793 | 0.00557 | -0.1317 | 14.237
-4 | 0.1369 | 0.00548 | -0.1321 | 24.9818
-3.5 | 0.1943 | 0.00541 | -0.1323 | 35.915
-3 | 0.2518 | 0.00533 | -0.1327 | 47.242
-2.5 | 0.3092 | 0.00516 | -0.133 | 59.9225
-1.5 | 0.4238 | 0.00495 | -0.1337 | 85.6162
-1 | 0.481 | 0.00486 | -0.134 | 98.9712
-0.5 | 0.5379 | 0.00481 | -0.1343 | 111.8295
0 | 0.5946 | 0.00475 | -0.1345 | 125.1789
0.5 | 0.651 | 0.0047 | -0.1348 | 138.5106
1 | 0.7073 | 0.00469 | -0.135 | 150.8102
1.5 | 0.7635 | 0.00476 | -0.1351 | 160.3992
2 | 0.8195 | 0.00487 | -0.1353 | 168.2752
2.5 | 0.8752 | 0.00501 | -0.1353 | 174.6906
3 | 0.9298 | 0.00521 | -0.1352 | 178.4645
3.5 | 0.984 | 0.00543 | -0.135 | 181.2155
4 | 1.0369 | 0.00572 | -0.1346 | 181.2762
4.5 | 1.088 | 0.00613 | -0.1338 | 177.4878
5.5 | 1.1896 | 0.00691 | -0.1323 | 172.1563
6 | 1.2395 | 0.00733 | -0.1314 | 169.0996
6.5 | 1.2861 | 0.00793 | -0.1299 | 162.1816
7 | 1.3352 | 0.00834 | -0.1289 | 160.0959
7.5 | 1.3821 | 0.00884 | -0.1274 | 156.3462
8 | 1.428 | 0.00935 | -0.1259 | 152.7273
8.5 | 1.4738 | 0.00981 | -0.1243 | 150.2345
9 | 1.5179 | 0.0103 | -0.1224 | 147.3689
9.5 | 1.5596 | 0.01084 | -0.1201 | 143.8745
10 | 1.5976 | 0.01129 | -0.1171 | 141.5058
12 | 1.7244 | 0.01355 | -0.1007 | 127.262
12.5 | 1.7559 | 0.01429 | -0.097 | 122.8761
13 | 1.7848 | 0.01516 | -0.0931 | 117.7309
13.5 | 1.8108 | 0.01618 | -0.089 | 111.9159
14 | 1.8336 | 0.0174 | -0.0846 | 105.3793
14.5 | 1.8527 | 0.01892 | -0.0801 | 97.9228
15 | 1.8719 | 0.02056 | -0.0761 | 91.0457
16.5 | 1.9161 | 0.02747 | -0.0655 | 69.7525
17 | 1.9279 | 0.03049 | -0.0629 | 63.2306
17.5 | 1.9363 | 0.03406 | -0.0606 | 56.8497
18 | 1.9421 | 0.03816 | -0.0589 | 50.8936
18.5 | 1.9489 | 0.04248 | -0.0577 | 45.8781
19 | 1.9507 | 0.04757 | -0.057 | 41.0069
19.5 | 1.9511 | 0.05313 | -0.0569 | 36.7231
20 | 1.9491 | 0.05923 | -0.0573 | 32.9073

## 139. Re 18M Mach 0.10 (1)
BIGFOIL.COM POLAR EXPORT
e210
EPPLER 210 |  |  |  | Cl Max: | 1.703 | at alpha= | 11 | deg
JavaFoil+Calcfoil stall+Eppler ext transition |  |  |  | L/D Max: | 246.834 | at alpha= | 7 | deg
Re: | 18000000 |  |  | Cd Min: | 0.00502 | at alpha= | 2.5 | deg
Mach: | 0.1 |  |  | Cl=0 at alpha= | -5.475 | deg
|  |  |  | @ Cl=0.1, Cd= | 0.0060085
|  |  |  | @ Cl=0.4, Cd= | 0.0056914
|  |  |  | @ Cl=0.6, Cd= | 0.0056693
alpha (deg) | Cl | Cd | Cm | Cl/Cd
-17.5 | -0.468 | 0.12365 | -0.063 | -3.789
-17 | -0.48 | 0.12389 | -0.059 | -3.877
-16.5 | -0.495 | 0.11048 | -0.065 | -4.483
-16 | -0.506 | 0.10606 | -0.066 | -4.769
-15.5 | -0.515 | 0.09883 | -0.068 | -5.216
-15 | -0.523 | 0.09192 | -0.07 | -5.689
-14.5 | -0.531 | 0.08167 | -0.076 | -6.498
-14 | -0.539 | 0.06894 | -0.083 | -7.814
-13.5 | -0.545 | 0.05669 | -0.089 | -9.608
-13 | -0.573 | 0.02783 | -0.104 | -20.581
-12.5 | -0.581 | 0.01704 | -0.11 | -34.087
-12 | -0.573 | 0.01324 | -0.113 | -43.316
-11.5 | -0.561 | 0.01055 | -0.116 | -53.175
-11 | -0.54 | 0.00926 | -0.118 | -58.29
-10.5 | -0.513 | 0.00845 | -0.121 | -60.729
-10 | -0.477 | 0.0074 | -0.122 | -64.5
-9.5 | -0.434 | 0.00708 | -0.122 | -61.221
-9 | -0.387 | 0.00718 | -0.123 | -53.849
-8.5 | -0.337 | 0.00685 | -0.124 | -49.249
-8 | -0.286 | 0.00668 | -0.124 | -42.77
-7.5 | -0.232 | 0.00654 | -0.125 | -35.448
-7 | -0.177 | 0.00643 | -0.126 | -27.448
-6.5 | -0.12 | 0.00628 | -0.126 | -19.082
-6 | -0.062 | 0.0062 | -0.127 | -9.963
-5.5 | -0.003 | 0.00608 | -0.128 | -0.456
-5 | 0.057 | 0.00603 | -0.128 | 9.439
-4.5 | 0.117 | 0.006 | -0.129 | 19.553
-4 | 0.178 | 0.00593 | -0.129 | 30.023
-3.5 | 0.239 | 0.00573 | -0.13 | 41.641
-3 | 0.3 | 0.00575 | -0.131 | 52.142
-2.5 | 0.362 | 0.00573 | -0.131 | 63.121
-2 | 0.421 | 0.00567 | -0.132 | 74.351
-1.5 | 0.482 | 0.00565 | -0.132 | 85.271
-1 | 0.542 | 0.00565 | -0.133 | 95.964
-0.5 | 0.602 | 0.00567 | -0.133 | 106.238
0 | 0.662 | 0.00573 | -0.134 | 115.547
0.5 | 0.722 | 0.00577 | -0.135 | 125.212
1 | 0.782 | 0.00584 | -0.135 | 134.053
1.5 | 0.842 | 0.00595 | -0.136 | 141.588
2 | 0.902 | 0.00612 | -0.136 | 147.316
2.5 | 0.961 | 0.00502 | -0.137 | 191.163
3 | 1.02 | 0.00517 | -0.137 | 197.096
3.5 | 1.079 | 0.00541 | -0.138 | 199.502
4 | 1.137 | 0.00561 | -0.138 | 202.622
4.5 | 1.195 | 0.00582 | -0.138 | 205.418
5 | 1.252 | 0.00607 | -0.139 | 206.302
5.5 | 1.309 | 0.00636 | -0.139 | 205.641
6 | 1.364 | 0.00663 | -0.14 | 205.81
6.5 | 1.417 | 0.00689 | -0.14 | 205.806
7 | 1.468 | 0.00595 | -0.141 | 246.834
7.5 | 1.516 | 0.00617 | -0.141 | 245.806
8 | 1.561 | 0.00649 | -0.141 | 240.381
8.5 | 1.604 | 0.01188 | -0.142 | 134.947
9 | 1.637 | 0.01266 | -0.142 | 129.365
9.5 | 1.664 | 0.0133 | -0.142 | 125.103
10 | 1.685 | 0.01397 | -0.143 | 120.594
10.5 | 1.698 | 0.01465 | -0.143 | 115.876
11 | 1.703 | 0.01557 | -0.143 | 109.387
11.5 | 1.701 | 0.01629 | -0.144 | 104.446
12 | 1.692 | 0.01719 | -0.144 | 98.406
12.5 | 1.674 | 0.0182 | -0.144 | 92.007
13 | 1.648 | 0.01922 | -0.144 | 85.755
13.5 | 1.615 | 0.02034 | -0.144 | 79.407
14 | 1.573 | 0.02179 | -0.144 | 72.181
14.5 | 1.523 | 0.02339 | -0.143 | 65.136
15 | 1.471 | 0.02486 | -0.143 | 59.156
15.5 | 1.413 | 0.02711 | -0.142 | 52.103
16 | 1.352 | 0.02978 | -0.141 | 45.383

## 140. Re 18M Mach 0.10 (2)
BIGFOIL.COM POLAR EXPORT
e210
EPPLER 210 |  |  |  | Cl Max: | 1.9409 | at alpha= | 18.5 | deg
XFOIL ncrit=9 |  |  |  | L/D Max: | 182.265 | at alpha= | 3.5 | deg
Re: | 18000000 |  |  | Cd Min: | 0.0641 | at alpha= | 20 | deg
Mach: | 0.1 |  |  | Cl=0 at alpha= | -5.186 | deg
|  |  |  | @ Cl=0.1, Cd= | 0.005544
|  |  |  | @ Cl=0.4, Cd= | 0.0050049
|  |  |  | @ Cl=0.6, Cd= | 0.0047485
alpha (deg) | Cl | Cd | Cm | Cl/Cd
-20 | -1.2709 | 0.04815 | -0.1198 | -26.3946
-19.5 | -1.3094 | 0.03696 | -0.1285 | -35.4275
-19 | -1.3111 | 0.03016 | -0.1344 | -43.4715
-18.5 | -1.2979 | 0.0247 | -0.1399 | -52.5466
-18 | -1.2758 | 0.02061 | -0.1441 | -61.902
-17.5 | -1.2502 | 0.01799 | -0.1455 | -69.4942
-17 | -1.1932 | 0.0159 | -0.1507 | -75.044
-16 | -1.1274 | 0.01375 | -0.1456 | -81.9927
-15.5 | -1.0852 | 0.01296 | -0.1439 | -83.7346
-15 | -1.043 | 0.01204 | -0.1422 | -86.6279
-14.5 | -1.0002 | 0.01104 | -0.1406 | -90.5978
-14 | -0.953 | 0.01027 | -0.1394 | -92.7945
-13.5 | -0.9023 | 0.00969 | -0.1386 | -93.1166
-13 | -0.8518 | 0.00919 | -0.1377 | -92.6877
-12.5 | -0.8071 | 0.00894 | -0.1354 | -90.2796
-12 | -0.7579 | 0.00867 | -0.134 | -87.4164
-11.5 | -0.7065 | 0.00831 | -0.1332 | -85.0181
-11 | -0.6544 | 0.00798 | -0.1324 | -82.005
-10.5 | -0.6009 | 0.00766 | -0.1319 | -78.4465
-10 | -0.5463 | 0.00741 | -0.1316 | -73.7247
-9.5 | -0.4911 | 0.00719 | -0.1313 | -68.3032
-9 | -0.4353 | 0.00695 | -0.1312 | -62.6331
-8.5 | -0.3796 | 0.00671 | -0.1311 | -56.5723
-8 | -0.323 | 0.00653 | -0.1311 | -49.464
-7.5 | -0.266 | 0.00638 | -0.1312 | -41.6928
-7 | -0.2088 | 0.00622 | -0.1313 | -33.5691
-6 | -0.0941 | 0.00591 | -0.1316 | -15.9222
-5 | 0.0215 | 0.0057 | -0.1321 | 3.7719
-4.5 | 0.0791 | 0.00558 | -0.1324 | 14.1756
-4 | 0.1372 | 0.00548 | -0.1327 | 25.0365
-3.5 | 0.195 | 0.00542 | -0.133 | 35.9779
-3 | 0.2528 | 0.00534 | -0.1333 | 47.3408
-2.5 | 0.3106 | 0.00517 | -0.1336 | 60.0774
-2 | 0.3681 | 0.00506 | -0.1339 | 72.747
-1.5 | 0.426 | 0.00496 | -0.1343 | 85.8871
-1 | 0.4835 | 0.00487 | -0.1346 | 99.2813
-0.5 | 0.5407 | 0.00481 | -0.1349 | 112.4116
0 | 0.5978 | 0.00475 | -0.1351 | 125.8526
0.5 | 0.6545 | 0.00471 | -0.1354 | 138.9597
1 | 0.7112 | 0.00469 | -0.1356 | 151.6418
1.5 | 0.7677 | 0.00477 | -0.1357 | 160.9434
2 | 0.8241 | 0.00488 | -0.1358 | 168.873
2.5 | 0.8802 | 0.00501 | -0.1359 | 175.6886
3 | 0.9352 | 0.00521 | -0.1357 | 179.501
3.5 | 0.9897 | 0.00543 | -0.1355 | 182.2652
4.5 | 1.0943 | 0.00614 | -0.1343 | 178.2248
5 | 1.1458 | 0.00652 | -0.1335 | 175.7362
5.5 | 1.1964 | 0.00693 | -0.1326 | 172.6407
6 | 1.2467 | 0.00735 | -0.1317 | 169.619
6.5 | 1.2935 | 0.00796 | -0.1301 | 162.5
7 | 1.3426 | 0.00839 | -0.1289 | 160.0238
7.5 | 1.3897 | 0.0089 | -0.1274 | 156.1461
8 | 1.4357 | 0.00942 | -0.1257 | 152.4098
8.5 | 1.4813 | 0.0099 | -0.1239 | 149.6263
9.5 | 1.566 | 0.01098 | -0.1193 | 142.623
10 | 1.5973 | 0.01128 | -0.1146 | 141.6046
10.5 | 1.6306 | 0.01182 | -0.1104 | 137.9526
11 | 1.6643 | 0.01241 | -0.1065 | 134.1096
11.5 | 1.6973 | 0.01308 | -0.1027 | 129.763
12 | 1.7295 | 0.01378 | -0.0988 | 125.508
12.5 | 1.7597 | 0.01459 | -0.0948 | 120.61
13 | 1.7872 | 0.01556 | -0.0906 | 114.8586
13.5 | 1.8126 | 0.01668 | -0.0863 | 108.6691
14 | 1.8353 | 0.018 | -0.082 | 101.9611
14.5 | 1.8532 | 0.01968 | -0.0773 | 94.1667
15 | 1.8716 | 0.02151 | -0.0733 | 87.0107
15.5 | 1.8867 | 0.02372 | -0.0694 | 79.5405
16 | 1.9022 | 0.02616 | -0.0661 | 72.7141
17.5 | 1.9321 | 0.03637 | -0.0587 | 53.1235
18 | 1.9356 | 0.041 | -0.0571 | 47.2098
18.5 | 1.9409 | 0.04574 | -0.0563 | 42.4333
19 | 1.9407 | 0.05135 | -0.0559 | 37.7936
19.5 | 1.9394 | 0.05742 | -0.0561 | 33.7757
20 | 1.9352 | 0.0641 | -0.0569 | 30.1903

## 141. Re 18M Mach 0.25 (1)
BIGFOIL.COM POLAR EXPORT
e210
EPPLER 210 |  |  |  | Cl Max: | 1.692 | at alpha= | 10 | deg
JavaFoil+Calcfoil stall+Eppler ext transition |  |  |  | L/D Max: | 249.521 | at alpha= | 6.5 | deg
Re: | 18000000 |  |  | Cd Min: | 0.00481 | at alpha= | 1.5 | deg
Mach: | 0.25 |  |  | Cl=0 at alpha= | -5.4754 | deg
|  |  |  | @ Cl=0.1, Cd= | 0.0060829
|  |  |  | @ Cl=0.4, Cd= | 0.005737
|  |  |  | @ Cl=0.6, Cd= | 0.0057139
alpha (deg) | Cl | Cd | Cm | Cl/Cd
-16.5 | -0.216 | 0.11877 | -0.064 | -1.818
-16 | -0.264 | 0.11381 | -0.063 | -2.316
-15.5 | -0.305 | 0.10799 | -0.065 | -2.829
-15 | -0.342 | 0.10321 | -0.063 | -3.31
-14.5 | -0.373 | 0.09863 | -0.063 | -3.78
-14 | -0.398 | 0.09498 | -0.062 | -4.195
-13.5 | -0.42 | 0.0863 | -0.066 | -4.87
-13 | -0.437 | 0.07736 | -0.073 | -5.654
-12.5 | -0.449 | 0.06787 | -0.079 | -6.623
-12 | -0.495 | 0.02639 | -0.108 | -18.755
-11.5 | -0.503 | 0.018 | -0.113 | -27.927
-11 | -0.502 | 0.01238 | -0.118 | -40.569
-10.5 | -0.489 | 0.00996 | -0.121 | -49.115
-10 | -0.467 | 0.00861 | -0.124 | -54.284
-9.5 | -0.431 | 0.00746 | -0.126 | -57.742
-9 | -0.387 | 0.00708 | -0.126 | -54.687
-8.5 | -0.34 | 0.00712 | -0.127 | -47.721
-8 | -0.289 | 0.00687 | -0.128 | -42.085
-7.5 | -0.236 | 0.00669 | -0.128 | -35.236
-7 | -0.18 | 0.00651 | -0.129 | -27.634
-6.5 | -0.122 | 0.00642 | -0.13 | -19.069
-6 | -0.063 | 0.00626 | -0.13 | -10.087
-5.5 | -0.003 | 0.00615 | -0.131 | -0.461
-5 | 0.058 | 0.00611 | -0.132 | 9.553
-4.5 | 0.12 | 0.00607 | -0.132 | 19.829
-4 | 0.183 | 0.00594 | -0.133 | 30.73
-3.5 | 0.245 | 0.00582 | -0.134 | 42.173
-3 | 0.308 | 0.00581 | -0.134 | 53.038
-2.5 | 0.372 | 0.00576 | -0.135 | 64.517
-2 | 0.433 | 0.00571 | -0.135 | 75.819
-1.5 | 0.495 | 0.0057 | -0.136 | 86.852
-1 | 0.557 | 0.0057 | -0.137 | 97.726
-0.5 | 0.619 | 0.00572 | -0.137 | 108.127
0 | 0.681 | 0.0058 | -0.138 | 117.411
0.5 | 0.742 | 0.00584 | -0.138 | 127.083
1 | 0.804 | 0.00594 | -0.139 | 135.245
1.5 | 0.864 | 0.00481 | -0.139 | 179.849
2 | 0.926 | 0.00493 | -0.14 | 187.599
2.5 | 0.986 | 0.00505 | -0.14 | 195.35
3 | 1.047 | 0.00526 | -0.141 | 198.978
3.5 | 1.107 | 0.00548 | -0.141 | 202.111
4 | 1.167 | 0.00573 | -0.142 | 203.879
4.5 | 1.227 | 0.00597 | -0.142 | 205.534
5 | 1.285 | 0.00625 | -0.143 | 205.738
5.5 | 1.343 | 0.00654 | -0.143 | 205.209
6 | 1.399 | 0.00681 | -0.144 | 205.451
6.5 | 1.453 | 0.00582 | -0.144 | 249.521
7 | 1.504 | 0.00611 | -0.144 | 245.995
7.5 | 1.551 | 0.00636 | -0.145 | 243.825
8 | 1.595 | 0.01197 | -0.145 | 133.231
8.5 | 1.635 | 0.0128 | -0.146 | 127.709
9 | 1.664 | 0.0135 | -0.146 | 123.192
9.5 | 1.682 | 0.0143 | -0.146 | 117.615
10 | 1.692 | 0.01509 | -0.147 | 112.085
10.5 | 1.69 | 0.01592 | -0.147 | 106.156
11 | 1.677 | 0.01714 | -0.147 | 97.84
11.5 | 1.652 | 0.01808 | -0.147 | 91.341
12 | 1.612 | 0.01925 | -0.147 | 83.751
12.5 | 1.559 | 0.02057 | -0.147 | 75.818
13 | 1.49 | 0.02228 | -0.147 | 66.863
13.5 | 1.407 | 0.02429 | -0.146 | 57.929
14 | 1.313 | 0.02676 | -0.145 | 49.056
14.5 | 1.21 | 0.02972 | -0.144 | 40.706
15 | 1.095 | 0.03516 | -0.142 | 31.13

## 142. Re 18M Mach 0.25 (2)
BIGFOIL.COM POLAR EXPORT
e210
EPPLER 210 |  |  |  | Cl Max: | 1.8964 | at alpha= | 17 | deg
XFOIL ncrit=9 |  |  |  | L/D Max: | 186.296 | at alpha= | 3.5 | deg
Re: | 18000000 |  |  | Cd Min: | 0.20332 | at alpha= | -20 | deg
Mach: | 0.25 |  |  | Cl=0 at alpha= | -5.1517 | deg
|  |  |  | @ Cl=0.1, Cd= | 0.0056066
|  |  |  | @ Cl=0.4, Cd= | 0.0050653
|  |  |  | @ Cl=0.6, Cd= | 0.004793
alpha (deg) | Cl | Cd | Cm | Cl/Cd
-20 | -0.4516 | 0.20332 | -0.0379 | -2.2211
-19.5 | -0.4625 | 0.18641 | -0.0453 | -2.4811
-19 | -0.4654 | 0.17391 | -0.0519 | -2.6761
-18.5 | -0.5357 | 0.14719 | -0.0653 | -3.6395
-18 | -0.8112 | 0.09284 | -0.1006 | -8.7376
-17.5 | -0.925 | 0.07053 | -0.1163 | -13.115
-17 | -1.0326 | 0.05046 | -0.1305 | -20.4637
-16.5 | -1.0787 | 0.03795 | -0.1407 | -28.4242
-16 | -1.0872 | 0.02886 | -0.1501 | -37.6715
-15.5 | -1.0623 | 0.02209 | -0.1599 | -48.0896
-15 | -1.0051 | 0.01721 | -0.1707 | -58.4021
-14.5 | -1.0156 | 0.01496 | -0.1625 | -67.8877
-14 | -0.9878 | 0.0131 | -0.1579 | -75.4046
-13.5 | -0.9428 | 0.01196 | -0.1549 | -78.8294
-13 | -0.8939 | 0.01094 | -0.1522 | -81.7093
-12.5 | -0.8517 | 0.0103 | -0.1481 | -82.6893
-12 | -0.8027 | 0.00971 | -0.1452 | -82.6674
-11.5 | -0.7488 | 0.00918 | -0.1432 | -81.5686
-11 | -0.6932 | 0.00876 | -0.1415 | -79.1324
-10.5 | -0.636 | 0.00836 | -0.1402 | -76.0766
-10 | -0.5785 | 0.00793 | -0.139 | -72.9508
-9.5 | -0.5204 | 0.00756 | -0.1381 | -68.836
-9 | -0.4612 | 0.00727 | -0.1374 | -63.4388
-8.5 | -0.4019 | 0.00702 | -0.1368 | -57.2507
-8 | -0.3424 | 0.00673 | -0.1364 | -50.8767
-7.5 | -0.2825 | 0.00652 | -0.1361 | -43.3282
-7 | -0.2223 | 0.00635 | -0.1359 | -35.0079
-6.5 | -0.1623 | 0.00618 | -0.1358 | -26.2621
-6 | -0.1024 | 0.006 | -0.1358 | -17.0667
-5.5 | -0.042 | 0.00586 | -0.1358 | -7.1672
-5 | 0.0183 | 0.00575 | -0.1359 | 3.1826
-4.5 | 0.0782 | 0.00565 | -0.136 | 13.8407
-4 | 0.1385 | 0.00553 | -0.1362 | 25.0452
-3.5 | 0.1986 | 0.00546 | -0.1364 | 36.3736
-3 | 0.2584 | 0.00539 | -0.1366 | 47.9406
-2.5 | 0.3182 | 0.00521 | -0.1369 | 61.0749
-2 | 0.3778 | 0.00511 | -0.1372 | 73.9335
-1.5 | 0.4374 | 0.00499 | -0.1375 | 87.6553
-1 | 0.4971 | 0.00489 | -0.1378 | 101.6564
-0.5 | 0.5563 | 0.00483 | -0.1381 | 115.176
0 | 0.6153 | 0.00478 | -0.1384 | 128.7238
0.5 | 0.6741 | 0.00473 | -0.1386 | 142.5159
1 | 0.7326 | 0.00472 | -0.1387 | 155.2119
1.5 | 0.791 | 0.0048 | -0.1388 | 164.7917
2 | 0.8493 | 0.00492 | -0.1389 | 172.622
2.5 | 0.9074 | 0.00505 | -0.1388 | 179.6832
3 | 0.9648 | 0.00523 | -0.1387 | 184.4742
3.5 | 1.0209 | 0.00548 | -0.1383 | 186.2956
4 | 1.0759 | 0.00579 | -0.1376 | 185.8204
4.5 | 1.1297 | 0.00616 | -0.1368 | 183.3929
5 | 1.1819 | 0.00662 | -0.1356 | 178.5347
5.5 | 1.2338 | 0.00708 | -0.1343 | 174.2655
6 | 1.2859 | 0.0075 | -0.133 | 171.4533
6.5 | 1.3341 | 0.00811 | -0.131 | 164.5006
7 | 1.3829 | 0.00865 | -0.129 | 159.8728
7.5 | 1.4309 | 0.00918 | -0.1269 | 155.8715
8 | 1.4765 | 0.00977 | -0.1243 | 151.1259
8.5 | 1.5205 | 0.01035 | -0.1214 | 146.9082
9 | 1.5567 | 0.01092 | -0.1169 | 142.5549
10.5 | 1.6544 | 0.01267 | -0.1017 | 130.5762
11 | 1.689 | 0.01345 | -0.0973 | 125.5762
11.5 | 1.7219 | 0.01432 | -0.0928 | 120.2444
12 | 1.7514 | 0.01538 | -0.088 | 113.8752
12.5 | 1.7779 | 0.01663 | -0.083 | 106.9092
13 | 1.8014 | 0.01816 | -0.078 | 99.196
13.5 | 1.8219 | 0.01998 | -0.0731 | 91.1862
14 | 1.8393 | 0.02223 | -0.0685 | 82.7395
14.5 | 1.852 | 0.02504 | -0.0641 | 73.9617
15 | 1.8688 | 0.02794 | -0.0607 | 66.8862
15.5 | 1.8782 | 0.03169 | -0.0576 | 59.2679
16 | 1.8879 | 0.03582 | -0.0553 | 52.7052
16.5 | 1.8929 | 0.0407 | -0.0535 | 46.5086
17 | 1.8964 | 0.04611 | -0.0524 | 41.1277
17.5 | 1.8944 | 0.0524 | -0.0519 | 36.1527
18 | 1.8903 | 0.0593 | -0.0521 | 31.8769
18.5 | 1.886 | 0.06655 | -0.053 | 28.3396
19 | 1.8756 | 0.07491 | -0.0546 | 25.038
19.5 | 1.8637 | 0.08384 | -0.0569 | 22.2292
20 | 1.8487 | 0.0935 | -0.06 | 19.7722

## 143. Re 18M Mach 0.50 (1)
BIGFOIL.COM POLAR EXPORT
e210
EPPLER 210 |  |  |  | Cl Max: | 1.694 | at alpha= | 8 | deg
JavaFoil+Calcfoil stall+Eppler ext transition |  |  |  | L/D Max: | 257.74 | at alpha= | 4.5 | deg
Re: | 18000000 |  |  | Cd Min: | 0.00479 | at alpha= | -1 | deg
Mach: | 0.5 |  |  | Cl=0 at alpha= | -5.4776 | deg
|  |  |  | @ Cl=0.1, Cd= | 0.006353
|  |  |  | @ Cl=0.4, Cd= | 0.0060389
|  |  |  | @ Cl=0.6, Cd= | 0.0048059
alpha (deg) | Cl | Cd | Cm | Cl/Cd
-20 | -0.803 | 0.16819 | -0.075 | -4.772
-19.5 | -0.775 | 0.16199 | -0.075 | -4.787
-19 | -0.748 | 0.15866 | -0.075 | -4.716
-18.5 | -0.723 | 0.14259 | -0.077 | -5.071
-18 | -0.697 | 0.13329 | -0.079 | -5.227
-17.5 | -0.668 | 0.12768 | -0.078 | -5.235
-17 | -0.64 | 0.12415 | -0.077 | -5.155
-16.5 | -0.612 | 0.12092 | -0.076 | -5.059
-16 | -0.584 | 0.11536 | -0.076 | -5.06
-15.5 | -0.555 | 0.11245 | -0.073 | -4.935
-15 | -0.527 | 0.10842 | -0.073 | -4.863
-14.5 | -0.5 | 0.10568 | -0.073 | -4.73
-14 | -0.474 | 0.09668 | -0.077 | -4.902
-13.5 | -0.446 | 0.09069 | -0.077 | -4.921
-13 | -0.418 | 0.0867 | -0.075 | -4.818
-12.5 | -0.39 | 0.08271 | -0.074 | -4.711
-12 | -0.362 | 0.07703 | -0.075 | -4.704
-11.5 | -0.335 | 0.07123 | -0.077 | -4.704
-11 | -0.306 | 0.07736 | -0.069 | -3.95
-10.5 | -0.279 | 0.0693 | -0.074 | -4.022
-10 | -0.252 | 0.06095 | -0.081 | -4.142
-9.5 | -0.228 | 0.05068 | -0.094 | -4.504
-9 | -0.218 | 0.02267 | -0.123 | -9.61
-8.5 | -0.196 | 0.0133 | -0.133 | -14.733
-8 | -0.171 | 0.00863 | -0.141 | -19.811
-7.5 | -0.22 | 0.00831 | -0.143 | -26.499
-7 | -0.183 | 0.00709 | -0.144 | -25.816
-6.5 | -0.129 | 0.00697 | -0.145 | -18.54
-6 | -0.068 | 0.00671 | -0.146 | -10.161
-5.5 | -0.003 | 0.00653 | -0.147 | -0.475
-5 | 0.064 | 0.0064 | -0.147 | 10.065
-4.5 | 0.133 | 0.00631 | -0.148 | 21.128
-4 | 0.203 | 0.0062 | -0.149 | 32.791
-3.5 | 0.273 | 0.0061 | -0.149 | 44.797
-3 | 0.344 | 0.00607 | -0.15 | 56.597
-2.5 | 0.416 | 0.00603 | -0.151 | 68.88
-2 | 0.483 | 0.00495 | -0.151 | 97.729
-1.5 | 0.553 | 0.00484 | -0.152 | 114.111
-1 | 0.622 | 0.00479 | -0.152 | 129.759
-0.5 | 0.691 | 0.00481 | -0.153 | 143.717
0 | 0.759 | 0.00485 | -0.154 | 156.426
0.5 | 0.827 | 0.00483 | -0.154 | 171.167
1 | 0.896 | 0.00489 | -0.155 | 183.271
1.5 | 0.964 | 0.00494 | -0.156 | 195.197
2 | 1.031 | 0.00515 | -0.156 | 200.233
2.5 | 1.099 | 0.00533 | -0.157 | 206.004
3 | 1.166 | 0.00562 | -0.157 | 207.456
3.5 | 1.233 | 0.00591 | -0.158 | 208.62
4 | 1.299 | 0.00505 | -0.158 | 257.044
4.5 | 1.364 | 0.00529 | -0.159 | 257.74
5 | 1.427 | 0.00561 | -0.159 | 254.516
5.5 | 1.488 | 0.011 | -0.16 | 135.223
6 | 1.546 | 0.01183 | -0.16 | 130.724
6.5 | 1.6 | 0.01274 | -0.161 | 125.622
7 | 1.644 | 0.01373 | -0.161 | 119.714
7.5 | 1.677 | 0.01494 | -0.161 | 112.213
8 | 1.694 | 0.01646 | -0.162 | 102.921
8.5 | 1.688 | 0.01796 | -0.162 | 93.975
9 | 1.587 | 0.01994 | -0.162 | 79.619
9.5 | 0.991 | 0.02478 | -0.16 | 40.007
10 | 1.018 | 0.02607 | -0.16 | 39.055
10.5 | 1.031 | 0.0312 | -0.157 | 33.057
11 | 1.067 | 0.03022 | -0.158 | 35.29
11.5 | 1.079 | 0.03615 | -0.155 | 29.85
12 | 1.071 | 0.04962 | -0.148 | 21.583
12.5 | 1.137 | 0.038 | -0.156 | 29.925
13 | 1.153 | 0.04436 | -0.153 | 25.978

## 144. Re 18M Mach 0.50 (2)
BIGFOIL.COM POLAR EXPORT
e210
EPPLER 210 |  |  |  | Cl Max: | 1.7807 | at alpha= | 11.5 | deg
XFOIL ncrit=9 |  |  |  | L/D Max: | 204.757 | at alpha= | 4 | deg
Re: | 18000000 |  |  | Cd Min: | 0.23094 | at alpha= | -20 | deg
Mach: | 0.5 |  |  | Cl=0 at alpha= | -4.9874 | deg
|  |  |  | @ Cl=0.1, Cd= | 0.0058545
|  |  |  | @ Cl=0.4, Cd= | 0.0053516
|  |  |  | @ Cl=0.6, Cd= | 0.0050298
alpha (deg) | Cl | Cd | Cm | Cl/Cd
-20 | -0.4289 | 0.23094 | -0.0447 | -1.8572
-19.5 | -0.416 | 0.22245 | -0.047 | -1.8701
-18.5 | -0.3749 | 0.20793 | -0.0549 | -1.803
-18 | -0.3542 | 0.20017 | -0.0591 | -1.7695
-17.5 | -0.3328 | 0.19207 | -0.0637 | -1.7327
-17 | -0.3097 | 0.18453 | -0.0684 | -1.6783
-16.5 | -0.2973 | 0.17334 | -0.0736 | -1.7151
-16 | -0.2817 | 0.16373 | -0.0787 | -1.7205
-15.5 | -0.2588 | 0.15638 | -0.0835 | -1.6549
-15 | -0.2383 | 0.15014 | -0.0866 | -1.5872
-14.5 | -0.2473 | 0.13723 | -0.0912 | -1.8021
-14 | -0.2349 | 0.12985 | -0.0943 | -1.809
-13.5 | -0.2381 | 0.11903 | -0.0994 | -2.0003
-13 | -0.2378 | 0.109 | -0.105 | -2.1817
-12.5 | -0.2152 | 0.09309 | -0.1265 | -2.3117
-12 | -0.2068 | 0.08204 | -0.1384 | -2.5207
-11 | -0.2204 | 0.06508 | -0.1494 | -3.3866
-10.5 | -0.2308 | 0.05696 | -0.1539 | -4.052
-10 | -0.2406 | 0.04923 | -0.1577 | -4.8873
-9.5 | -0.2564 | 0.03958 | -0.1625 | -6.478
-9 | -0.2751 | 0.03051 | -0.1689 | -9.0167
-8.5 | -0.3054 | 0.02323 | -0.1724 | -13.1468
-8 | -0.3357 | 0.01802 | -0.1679 | -18.6293
-7.5 | -0.3368 | 0.01155 | -0.1634 | -29.1602
-7 | -0.2929 | 0.00767 | -0.1593 | -38.1877
-6.5 | -0.2202 | 0.00692 | -0.1568 | -31.8208
-6 | -0.1463 | 0.00657 | -0.1551 | -22.2679
-5.5 | -0.0736 | 0.00628 | -0.1538 | -11.7197
-5 | -0.0018 | 0.00608 | -0.1528 | -0.29605
-4.5 | 0.0699 | 0.00591 | -0.1522 | 11.8274
-4 | 0.1404 | 0.00578 | -0.1517 | 24.2907
-3.5 | 0.2103 | 0.00566 | -0.1513 | 37.1555
-3 | 0.2802 | 0.00557 | -0.1512 | 50.3052
-2.5 | 0.3491 | 0.0055 | -0.151 | 63.4727
-2 | 0.4177 | 0.0053 | -0.1511 | 78.8113
-1.5 | 0.4863 | 0.00517 | -0.1512 | 94.0619
-1 | 0.5542 | 0.00509 | -0.1513 | 108.8802
-0.5 | 0.6227 | 0.005 | -0.1515 | 124.54
0 | 0.6906 | 0.00493 | -0.1516 | 140.0811
0.5 | 0.758 | 0.00488 | -0.1517 | 155.3279
1 | 0.8257 | 0.00485 | -0.1517 | 170.2474
1.5 | 0.8928 | 0.00495 | -0.1515 | 180.3636
2 | 0.9597 | 0.00508 | -0.1511 | 188.9173
2.5 | 1.0265 | 0.00524 | -0.1506 | 195.8969
3 | 1.0931 | 0.00542 | -0.1499 | 201.679
3.5 | 1.1583 | 0.00567 | -0.1488 | 204.2857
4 | 1.2224 | 0.00597 | -0.1473 | 204.7571
4.5 | 1.2823 | 0.00644 | -0.1449 | 199.1149
5 | 1.3388 | 0.00701 | -0.1416 | 190.9843
5.5 | 1.3944 | 0.00758 | -0.138 | 183.9578
6 | 1.4387 | 0.00821 | -0.1321 | 175.2375
6.5 | 1.4826 | 0.0089 | -0.126 | 166.5843
7 | 1.523 | 0.00974 | -0.1193 | 156.3655
7.5 | 1.5641 | 0.01061 | -0.1127 | 147.4175
8 | 1.6035 | 0.01158 | -0.1059 | 138.4715
8.5 | 1.6367 | 0.01281 | -0.0983 | 127.7674
9 | 1.653 | 0.01477 | -0.089 | 111.916
9.5 | 1.6867 | 0.01634 | -0.0823 | 103.2252
10.5 | 1.7453 | 0.02039 | -0.0692 | 85.5959
11 | 1.7694 | 0.02359 | -0.0635 | 75.0064
11.5 | 1.7807 | 0.02814 | -0.0582 | 63.28

## 145. Re 20M Mach 0.00 (1)
BIGFOIL.COM POLAR EXPORT
e210
EPPLER 210 |  |  |  | Cl Max: | 1.707 | at alpha= | 11.5 | deg
JavaFoil+Calcfoil stall+Eppler ext transition |  |  |  | L/D Max: | 248.884 | at alpha= | 7.5 | deg
Re: | 20000000 |  |  | Cd Min: | 0.00508 | at alpha= | 2.5 | deg
Mach: | 0 |  |  | Cl=0 at alpha= | -5.475 | deg
|  |  |  | @ Cl=0.1, Cd= | 0.005947
|  |  |  | @ Cl=0.4, Cd= | 0.0056425
|  |  |  | @ Cl=0.6, Cd= | 0.0057392
alpha (deg) | Cl | Cd | Cm | Cl/Cd
-17.5 | -0.504 | 0.12053 | -0.064 | -4.183
-17 | -0.513 | 0.11981 | -0.061 | -4.281
-16.5 | -0.526 | 0.10645 | -0.068 | -4.942
-16 | -0.533 | 0.10207 | -0.068 | -5.225
-15.5 | -0.541 | 0.09343 | -0.072 | -5.794
-15 | -0.546 | 0.08659 | -0.074 | -6.308
-14.5 | -0.561 | 0.06617 | -0.085 | -8.479
-14 | -0.566 | 0.05594 | -0.09 | -10.117
-13.5 | -0.576 | 0.04055 | -0.097 | -14.197
-13 | -0.591 | 0.02289 | -0.106 | -25.835
-12.5 | -0.595 | 0.01453 | -0.111 | -40.965
-12 | -0.585 | 0.01164 | -0.114 | -50.228
-11.5 | -0.569 | 0.00968 | -0.117 | -58.745
-11 | -0.545 | 0.00878 | -0.119 | -62.117
-10.5 | -0.516 | 0.0075 | -0.12 | -68.769
-10 | -0.478 | 0.00716 | -0.121 | -66.751
-9.5 | -0.434 | 0.00723 | -0.122 | -59.954
-9 | -0.386 | 0.00699 | -0.123 | -55.232
-8.5 | -0.337 | 0.00677 | -0.123 | -49.744
-8 | -0.285 | 0.00658 | -0.124 | -43.282
-7.5 | -0.231 | 0.00645 | -0.124 | -35.835
-7 | -0.176 | 0.00632 | -0.125 | -27.818
-6.5 | -0.119 | 0.0062 | -0.126 | -19.233
-6 | -0.061 | 0.00611 | -0.126 | -10.061
-5.5 | -0.003 | 0.00607 | -0.127 | -0.454
-5 | 0.057 | 0.00599 | -0.128 | 9.463
-4.5 | 0.117 | 0.00593 | -0.128 | 19.661
-4 | 0.177 | 0.00588 | -0.129 | 30.102
-3.5 | 0.238 | 0.00572 | -0.129 | 41.525
-3 | 0.298 | 0.00573 | -0.13 | 52.04
-2.5 | 0.36 | 0.00569 | -0.13 | 63.246
-2 | 0.419 | 0.00562 | -0.131 | 74.631
-1.5 | 0.479 | 0.0056 | -0.132 | 85.63
-1 | 0.539 | 0.00561 | -0.132 | 96.116
-0.5 | 0.599 | 0.00574 | -0.133 | 104.307
0 | 0.659 | 0.00569 | -0.133 | 115.749
0.5 | 0.719 | 0.00578 | -0.134 | 124.454
1 | 0.779 | 0.00582 | -0.134 | 133.705
1.5 | 0.838 | 0.00605 | -0.135 | 138.489
2 | 0.897 | 0.0061 | -0.135 | 147.182
2.5 | 0.957 | 0.00508 | -0.136 | 188.312
3 | 1.015 | 0.00521 | -0.136 | 194.709
3.5 | 1.073 | 0.00536 | -0.137 | 200.149
4 | 1.131 | 0.00562 | -0.137 | 201.458
4.5 | 1.189 | 0.0058 | -0.138 | 205.134
5 | 1.246 | 0.00605 | -0.138 | 206.003
5.5 | 1.302 | 0.00628 | -0.139 | 207.552
6 | 1.358 | 0.00655 | -0.139 | 207.179
6.5 | 1.411 | 0.00678 | -0.14 | 208.07
7 | 1.462 | 0.0071 | -0.14 | 205.905
7.5 | 1.51 | 0.00607 | -0.14 | 248.884
8 | 1.555 | 0.00637 | -0.141 | 243.993
8.5 | 1.598 | 0.00662 | -0.141 | 241.238
9 | 1.632 | 0.01233 | -0.141 | 132.39
9.5 | 1.66 | 0.01294 | -0.142 | 128.317
10 | 1.682 | 0.01355 | -0.142 | 124.127
10.5 | 1.698 | 0.01422 | -0.142 | 119.355
11 | 1.706 | 0.0151 | -0.143 | 112.925
11.5 | 1.707 | 0.01592 | -0.143 | 107.223
12 | 1.701 | 0.01661 | -0.143 | 102.369
12.5 | 1.688 | 0.01757 | -0.143 | 96.069
13 | 1.667 | 0.01853 | -0.144 | 89.978
13.5 | 1.639 | 0.01954 | -0.144 | 83.917
14 | 1.605 | 0.02078 | -0.143 | 77.211
14.5 | 1.563 | 0.02214 | -0.143 | 70.578
15 | 1.516 | 0.02335 | -0.143 | 64.941
15.5 | 1.465 | 0.02529 | -0.142 | 57.906
16 | 1.41 | 0.02759 | -0.141 | 51.114
16.5 | 1.353 | 0.03035 | -0.14 | 44.578

## 146. Re 20M Mach 0.00 (2)
BIGFOIL.COM POLAR EXPORT
e210
EPPLER 210 |  |  |  | Cl Max: | 1.9652 | at alpha= | 19.5 | deg
XFOIL ncrit=9 |  |  |  | L/D Max: | 180.919 | at alpha= | 3.5 | deg
Re: | 20000000 |  |  | Cd Min: | 0.05741 | at alpha= | 20 | deg
Mach: | 0 |  |  | Cl=0 at alpha= | -5.1951 | deg
|  |  |  | @ Cl=0.1, Cd= | 0.0054719
|  |  |  | @ Cl=0.4, Cd= | 0.0049526
|  |  |  | @ Cl=0.6, Cd= | 0.0047276
alpha (deg) | Cl | Cd | Cm | Cl/Cd
-20 | -1.366 | 0.03282 | -0.1288 | -41.621
-19.5 | -1.3612 | 0.02694 | -0.134 | -50.5271
-19 | -1.3402 | 0.02279 | -0.1383 | -58.8065
-18.5 | -1.3096 | 0.01952 | -0.1425 | -67.0902
-18 | -1.29 | 0.01712 | -0.1427 | -75.3505
-17.5 | -1.2324 | 0.01556 | -0.1471 | -79.2031
-16.5 | -1.1677 | 0.0135 | -0.1424 | -86.4963
-16 | -1.129 | 0.01262 | -0.1406 | -89.4612
-15.5 | -1.0841 | 0.01197 | -0.1395 | -90.5681
-15 | -1.0401 | 0.01117 | -0.1382 | -93.1155
-14.5 | -0.9953 | 0.01035 | -0.1371 | -96.1643
-14 | -0.9463 | 0.00975 | -0.1364 | -97.0564
-13.5 | -0.8965 | 0.00926 | -0.1356 | -96.8143
-13 | -0.8515 | 0.00898 | -0.1338 | -94.8218
-12.5 | -0.8034 | 0.00871 | -0.1326 | -92.2388
-12 | -0.7531 | 0.00843 | -0.1317 | -89.3357
-11.5 | -0.7018 | 0.00809 | -0.1311 | -86.7491
-11 | -0.6494 | 0.00776 | -0.1307 | -83.6856
-10.5 | -0.5961 | 0.00747 | -0.1304 | -79.7992
-10 | -0.5417 | 0.00725 | -0.1302 | -74.7172
-9.5 | -0.4869 | 0.00704 | -0.1301 | -69.1619
-9 | -0.4315 | 0.00681 | -0.1301 | -63.3627
-8.5 | -0.376 | 0.00658 | -0.1301 | -57.1429
-8 | -0.3199 | 0.00641 | -0.1302 | -49.9064
-7.5 | -0.2633 | 0.00626 | -0.1304 | -42.0607
-7 | -0.2065 | 0.00612 | -0.1305 | -33.7418
-6.5 | -0.1495 | 0.00594 | -0.1308 | -25.1684
-6 | -0.0924 | 0.0058 | -0.131 | -15.931
-5 | 0.0224 | 0.0056 | -0.1316 | 4
-4.5 | 0.0798 | 0.0055 | -0.1319 | 14.5091
-4 | 0.1372 | 0.00542 | -0.1322 | 25.3137
-3.5 | 0.195 | 0.00534 | -0.1325 | 36.5169
-3 | 0.2523 | 0.00527 | -0.1328 | 47.8748
-2.5 | 0.3097 | 0.00511 | -0.1331 | 60.6067
-2 | 0.3672 | 0.00501 | -0.1335 | 73.2934
-1.5 | 0.4243 | 0.00491 | -0.1338 | 86.4155
-1 | 0.4817 | 0.00484 | -0.1341 | 99.5248
-0.5 | 0.5388 | 0.00476 | -0.1345 | 113.1933
0 | 0.5955 | 0.00473 | -0.1347 | 125.8985
1 | 0.7082 | 0.00467 | -0.1352 | 151.6488
1.5 | 0.7644 | 0.00474 | -0.1353 | 161.2658
2 | 0.8202 | 0.00484 | -0.1354 | 169.4628
2.5 | 0.8754 | 0.00501 | -0.1354 | 174.7305
3 | 0.9305 | 0.00518 | -0.1354 | 179.6332
3.5 | 0.9842 | 0.00544 | -0.1351 | 180.9191
4 | 1.0369 | 0.00575 | -0.1346 | 180.3304
4.5 | 1.0881 | 0.00615 | -0.1339 | 176.9268
5 | 1.1396 | 0.00651 | -0.1332 | 175.0538
5.5 | 1.1906 | 0.00689 | -0.1325 | 172.8012
6.5 | 1.2876 | 0.00788 | -0.1302 | 163.401
7 | 1.3364 | 0.00831 | -0.1291 | 160.8183
7.5 | 1.3835 | 0.0088 | -0.1277 | 157.2159
8.5 | 1.476 | 0.00974 | -0.1247 | 151.54
9 | 1.5203 | 0.01023 | -0.1229 | 148.6119
9.5 | 1.5623 | 0.01077 | -0.1206 | 145.0604
10 | 1.6035 | 0.01124 | -0.1183 | 142.6601
11 | 1.6664 | 0.01205 | -0.1095 | 138.2905
11.5 | 1.6984 | 0.01266 | -0.1055 | 134.1548
12 | 1.7314 | 0.0133 | -0.1019 | 130.1805
12.5 | 1.7633 | 0.01401 | -0.0983 | 125.8601
13 | 1.7913 | 0.01488 | -0.0942 | 120.3831
13.5 | 1.8176 | 0.01587 | -0.09 | 114.5306
14 | 1.8417 | 0.01703 | -0.0858 | 108.1445
14.5 | 1.8605 | 0.0185 | -0.0811 | 100.5676
15 | 1.8818 | 0.02 | -0.0773 | 94.09
15.5 | 1.899 | 0.02188 | -0.0733 | 86.7916
16.5 | 1.9284 | 0.02654 | -0.0665 | 72.6601
17 | 1.9407 | 0.02941 | -0.0637 | 65.9878
17.5 | 1.95 | 0.03281 | -0.0613 | 59.4331
18 | 1.9562 | 0.03677 | -0.0594 | 53.201
18.5 | 1.9628 | 0.041 | -0.0581 | 47.8732
19 | 1.9647 | 0.04599 | -0.0572 | 42.7202
19.5 | 1.9652 | 0.05143 | -0.0569 | 38.2112
20 | 1.9636 | 0.05741 | -0.0571 | 34.2031

## 147. Re 20M Mach 0.10 (1)
BIGFOIL.COM POLAR EXPORT
e210
EPPLER 210 |  |  |  | Cl Max: | 1.704 | at alpha= | 11 | deg
JavaFoil+Calcfoil stall+Eppler ext transition |  |  |  | L/D Max: | 249.734 | at alpha= | 7 | deg
Re: | 20000000 |  |  | Cd Min: | 0.00507 | at alpha= | 2.5 | deg
Mach: | 0.1 |  |  | Cl=0 at alpha= | -5.475 | deg
|  |  |  | @ Cl=0.1, Cd= | 0.0059242
|  |  |  | @ Cl=0.4, Cd= | 0.0056571
|  |  |  | @ Cl=0.6, Cd= | 0.0057167
alpha (deg) | Cl | Cd | Cm | Cl/Cd
-17.5 | -0.469 | 0.12334 | -0.063 | -3.8
-17 | -0.48 | 0.12335 | -0.06 | -3.895
-16.5 | -0.495 | 0.11004 | -0.066 | -4.503
-16 | -0.506 | 0.10556 | -0.066 | -4.794
-15.5 | -0.513 | 0.1025 | -0.064 | -5.009
-15 | -0.523 | 0.09133 | -0.071 | -5.731
-14.5 | -0.529 | 0.08386 | -0.074 | -6.307
-14 | -0.548 | 0.05983 | -0.088 | -9.151
-13.5 | -0.559 | 0.04413 | -0.096 | -12.671
-13 | -0.566 | 0.03185 | -0.102 | -17.773
-12.5 | -0.583 | 0.01598 | -0.111 | -36.496
-12 | -0.576 | 0.01252 | -0.114 | -45.973
-11.5 | -0.563 | 0.01011 | -0.117 | -55.637
-11 | -0.541 | 0.009 | -0.119 | -60.086
-10.5 | -0.514 | 0.0083 | -0.121 | -61.875
-10 | -0.477 | 0.00728 | -0.122 | -65.588
-9.5 | -0.434 | 0.00732 | -0.122 | -59.233
-9 | -0.387 | 0.00706 | -0.123 | -54.785
-8.5 | -0.337 | 0.00682 | -0.124 | -49.482
-8 | -0.286 | 0.00662 | -0.124 | -43.135
-7.5 | -0.232 | 0.00648 | -0.125 | -35.821
-7 | -0.177 | 0.00637 | -0.126 | -27.738
-6.5 | -0.12 | 0.00619 | -0.126 | -19.357
-6 | -0.062 | 0.00615 | -0.127 | -10.033
-5.5 | -0.003 | 0.00602 | -0.128 | -0.46
-5 | 0.057 | 0.00596 | -0.128 | 9.564
-4.5 | 0.117 | 0.00591 | -0.129 | 19.843
-4 | 0.178 | 0.00587 | -0.129 | 30.298
-3.5 | 0.239 | 0.00576 | -0.13 | 41.455
-3 | 0.3 | 0.00572 | -0.131 | 52.419
-2.5 | 0.362 | 0.00567 | -0.131 | 63.839
-2 | 0.421 | 0.00565 | -0.132 | 74.494
-1.5 | 0.482 | 0.00559 | -0.132 | 86.183
-1 | 0.542 | 0.00562 | -0.133 | 96.428
-0.5 | 0.602 | 0.00572 | -0.133 | 105.221
0 | 0.662 | 0.0057 | -0.134 | 116.169
0.5 | 0.722 | 0.00577 | -0.135 | 125.115
1 | 0.782 | 0.00586 | -0.135 | 133.521
1.5 | 0.842 | 0.00607 | -0.136 | 138.838
2 | 0.902 | 0.0061 | -0.136 | 147.91
2.5 | 0.961 | 0.00507 | -0.137 | 189.782
3 | 1.02 | 0.00521 | -0.137 | 195.579
3.5 | 1.079 | 0.00537 | -0.138 | 200.74
4 | 1.137 | 0.00561 | -0.138 | 202.757
4.5 | 1.195 | 0.00583 | -0.138 | 205.135
5 | 1.252 | 0.00607 | -0.139 | 206.378
5.5 | 1.309 | 0.00629 | -0.139 | 208.027
6 | 1.364 | 0.00656 | -0.14 | 207.954
6.5 | 1.417 | 0.00684 | -0.14 | 207.118
7 | 1.468 | 0.00588 | -0.141 | 249.734
7.5 | 1.516 | 0.00611 | -0.141 | 247.993
8 | 1.561 | 0.00643 | -0.141 | 243.003
8.5 | 1.604 | 0.01173 | -0.142 | 136.715
9 | 1.638 | 0.01247 | -0.142 | 131.277
9.5 | 1.664 | 0.0131 | -0.142 | 127.077
10 | 1.685 | 0.01376 | -0.143 | 122.501
10.5 | 1.698 | 0.01445 | -0.143 | 117.559
11 | 1.704 | 0.01534 | -0.143 | 111.076
11.5 | 1.702 | 0.01606 | -0.144 | 105.953
12 | 1.692 | 0.01694 | -0.144 | 99.903
12.5 | 1.675 | 0.01797 | -0.144 | 93.229
13 | 1.649 | 0.01893 | -0.144 | 87.124
13.5 | 1.616 | 0.02002 | -0.144 | 80.732
14 | 1.574 | 0.0214 | -0.144 | 73.581
14.5 | 1.526 | 0.02294 | -0.143 | 66.509
15 | 1.473 | 0.02428 | -0.143 | 60.676
15.5 | 1.414 | 0.02662 | -0.142 | 53.124
16 | 1.354 | 0.02904 | -0.141 | 46.629

## 148. Re 20M Mach 0.10 (2)
BIGFOIL.COM POLAR EXPORT
e210
EPPLER 210 |  |  |  | Cl Max: | 1.9566 | at alpha= | 19 | deg
XFOIL ncrit=9 |  |  |  | L/D Max: | 181.949 | at alpha= | 3.5 | deg
Re: | 20000000 |  |  | Cd Min: | 0.06188 | at alpha= | 20 | deg
Mach: | 0.1 |  |  | Cl=0 at alpha= | -5.1877 | deg
|  |  |  | @ Cl=0.1, Cd= | 0.0054784
|  |  |  | @ Cl=0.4, Cd= | 0.0049614
|  |  |  | @ Cl=0.6, Cd= | 0.0047293
alpha (deg) | Cl | Cd | Cm | Cl/Cd
-20 | -1.3069 | 0.0431 | -0.1246 | -30.3225
-19.5 | -1.3312 | 0.0338 | -0.1319 | -39.3846
-19 | -1.3258 | 0.02778 | -0.1373 | -47.725
-18.5 | -1.3064 | 0.02297 | -0.1426 | -56.8742
-18 | -1.2938 | 0.01941 | -0.1439 | -66.6564
-17.5 | -1.2459 | 0.01705 | -0.1485 | -73.0733
-17 | -1.1933 | 0.01529 | -0.1519 | -78.0445
-16.5 | -1.1693 | 0.01432 | -0.1475 | -81.655
-16 | -1.1328 | 0.01341 | -0.1451 | -84.4743
-15.5 | -1.0902 | 0.01261 | -0.1434 | -86.4552
-14.5 | -1.0025 | 0.01086 | -0.1403 | -92.3112
-14 | -0.9559 | 0.01005 | -0.139 | -95.1144
-13.5 | -0.9057 | 0.0095 | -0.1381 | -95.3368
-13 | -0.8604 | 0.00917 | -0.136 | -93.8277
-12.5 | -0.812 | 0.00887 | -0.1345 | -91.5445
-12 | -0.7613 | 0.00857 | -0.1335 | -88.8331
-11.5 | -0.7091 | 0.00825 | -0.1328 | -85.9515
-11 | -0.656 | 0.00791 | -0.1322 | -82.933
-10.5 | -0.6023 | 0.00757 | -0.1317 | -79.5641
-10 | -0.5474 | 0.00731 | -0.1315 | -74.8837
-9.5 | -0.492 | 0.00709 | -0.1313 | -69.3935
-9 | -0.4359 | 0.00687 | -0.1312 | -63.4498
-8.5 | -0.3799 | 0.00662 | -0.1311 | -57.3867
-8 | -0.3233 | 0.00644 | -0.1311 | -50.2019
-7.5 | -0.2662 | 0.00629 | -0.1312 | -42.3211
-7 | -0.2088 | 0.00614 | -0.1314 | -34.0065
-6.5 | -0.1513 | 0.00597 | -0.1316 | -25.3434
-6 | -0.0938 | 0.00582 | -0.1318 | -16.1168
-5.5 | -0.0362 | 0.00572 | -0.132 | -6.3287
-4.5 | 0.0797 | 0.00551 | -0.1325 | 14.4646
-4 | 0.1375 | 0.00542 | -0.1328 | 25.369
-3.5 | 0.1957 | 0.00534 | -0.1331 | 36.6479
-3 | 0.2534 | 0.00528 | -0.1334 | 47.9924
-2.5 | 0.3111 | 0.00512 | -0.1337 | 60.7617
-2 | 0.369 | 0.00501 | -0.1341 | 73.6527
-1.5 | 0.4264 | 0.00492 | -0.1344 | 86.6667
-1 | 0.4841 | 0.00485 | -0.1347 | 99.8144
-0.5 | 0.5417 | 0.00477 | -0.1351 | 113.5639
0 | 0.5987 | 0.00473 | -0.1353 | 126.5751
1 | 0.7121 | 0.00467 | -0.1358 | 152.4839
1.5 | 0.7686 | 0.00475 | -0.1359 | 161.8105
2 | 0.8249 | 0.00485 | -0.136 | 170.0825
2.5 | 0.8804 | 0.00502 | -0.1359 | 175.3785
3 | 0.9358 | 0.00519 | -0.1359 | 180.3083
3.5 | 0.9898 | 0.00544 | -0.1356 | 181.9485
4 | 1.043 | 0.00575 | -0.1351 | 181.3913
4.5 | 1.0944 | 0.00616 | -0.1343 | 177.6623
5 | 1.1461 | 0.00653 | -0.1336 | 175.513
5.5 | 1.1974 | 0.00691 | -0.1328 | 173.2851
6 | 1.2477 | 0.00733 | -0.1319 | 170.2183
6.5 | 1.2949 | 0.00792 | -0.1304 | 163.4975
7 | 1.3438 | 0.00836 | -0.1292 | 160.7416
7.5 | 1.3912 | 0.00885 | -0.1277 | 157.1977
8 | 1.4383 | 0.00932 | -0.1262 | 154.324
8.5 | 1.4838 | 0.00981 | -0.1244 | 151.2538
9 | 1.5278 | 0.01033 | -0.1224 | 147.8993
9.5 | 1.5695 | 0.01088 | -0.1199 | 144.2555
10 | 1.6075 | 0.01134 | -0.1167 | 141.7549
11 | 1.6704 | 0.01221 | -0.1076 | 136.8059
11.5 | 1.7039 | 0.01284 | -0.1038 | 132.7025
12 | 1.736 | 0.01352 | -0.0999 | 128.4024
12.5 | 1.7667 | 0.01431 | -0.096 | 123.4591
13 | 1.7941 | 0.01526 | -0.0917 | 117.5688
13.5 | 1.8197 | 0.01635 | -0.0874 | 111.2966
14 | 1.843 | 0.01762 | -0.083 | 104.597
15.5 | 1.8988 | 0.02294 | -0.0706 | 82.7724
16 | 1.9144 | 0.02528 | -0.0672 | 75.7278
16.5 | 1.9267 | 0.02811 | -0.064 | 68.5414
17 | 1.938 | 0.0313 | -0.0614 | 61.9169
17.5 | 1.9452 | 0.03514 | -0.0592 | 55.3557
18 | 1.9501 | 0.03951 | -0.0575 | 49.3571
18.5 | 1.9558 | 0.04411 | -0.0565 | 44.3392
19 | 1.9566 | 0.04948 | -0.0559 | 39.5432
19.5 | 1.9559 | 0.05537 | -0.0559 | 35.3242
20 | 1.9521 | 0.06188 | -0.0565 | 31.5465

## 149. Re 20M Mach 0.25 (1)
BIGFOIL.COM POLAR EXPORT
e210
EPPLER 210 |  |  |  | Cl Max: | 1.692 | at alpha= | 10 | deg
JavaFoil+Calcfoil stall+Eppler ext transition |  |  |  | L/D Max: | 251.015 | at alpha= | 6.5 | deg
Re: | 20000000 |  |  | Cd Min: | 0.00494 | at alpha= | 2 | deg
Mach: | 0.25 |  |  | Cl=0 at alpha= | -5.4754 | deg
|  |  |  | @ Cl=0.1, Cd= | 0.0060126
|  |  |  | @ Cl=0.4, Cd= | 0.0057325
|  |  |  | @ Cl=0.6, Cd= | 0.0057402
alpha (deg) | Cl | Cd | Cm | Cl/Cd
-16.5 | -0.216 | 0.11875 | -0.064 | -1.819
-16 | -0.264 | 0.11331 | -0.064 | -2.328
-15.5 | -0.306 | 0.10743 | -0.065 | -2.845
-15 | -0.342 | 0.10326 | -0.064 | -3.31
-14.5 | -0.373 | 0.09821 | -0.063 | -3.797
-14 | -0.399 | 0.09442 | -0.062 | -4.221
-13.5 | -0.42 | 0.08585 | -0.067 | -4.897
-13 | -0.438 | 0.07673 | -0.073 | -5.706
-12.5 | -0.456 | 0.06034 | -0.086 | -7.558
-12 | -0.496 | 0.0254 | -0.108 | -19.547
-11.5 | -0.505 | 0.01675 | -0.114 | -30.172
-11 | -0.504 | 0.01174 | -0.119 | -42.955
-10.5 | -0.491 | 0.00961 | -0.122 | -51.043
-10 | -0.468 | 0.00842 | -0.124 | -55.64
-9.5 | -0.431 | 0.00733 | -0.126 | -58.765
-9 | -0.387 | 0.00698 | -0.127 | -55.536
-8.5 | -0.34 | 0.00703 | -0.127 | -48.362
-8 | -0.289 | 0.00681 | -0.128 | -42.443
-7.5 | -0.236 | 0.00665 | -0.128 | -35.457
-7 | -0.18 | 0.00644 | -0.129 | -27.938
-6.5 | -0.122 | 0.00633 | -0.13 | -19.336
-6 | -0.063 | 0.00623 | -0.13 | -10.137
-5.5 | -0.003 | 0.0061 | -0.131 | -0.465
-5 | 0.058 | 0.00606 | -0.132 | 9.645
-4.5 | 0.12 | 0.00599 | -0.132 | 20.089
-4 | 0.183 | 0.00592 | -0.133 | 30.851
-3.5 | 0.245 | 0.0058 | -0.134 | 42.292
-3 | 0.308 | 0.00578 | -0.134 | 53.241
-2.5 | 0.372 | 0.00576 | -0.135 | 64.575
-2 | 0.433 | 0.0057 | -0.135 | 75.972
-1.5 | 0.495 | 0.00566 | -0.136 | 87.415
-1 | 0.557 | 0.00565 | -0.137 | 98.489
-0.5 | 0.619 | 0.00578 | -0.137 | 107.005
0 | 0.681 | 0.00576 | -0.138 | 118.07
0.5 | 0.742 | 0.00588 | -0.138 | 126.13
1 | 0.804 | 0.00593 | -0.139 | 135.534
1.5 | 0.865 | 0.00616 | -0.139 | 140.375
2 | 0.926 | 0.00494 | -0.14 | 187.463
2.5 | 0.986 | 0.00514 | -0.14 | 191.828
3 | 1.047 | 0.00527 | -0.141 | 198.613
3.5 | 1.107 | 0.00545 | -0.141 | 203.305
4 | 1.167 | 0.00572 | -0.142 | 204.12
4.5 | 1.227 | 0.00595 | -0.142 | 206.163
5 | 1.285 | 0.00621 | -0.143 | 206.969
5.5 | 1.343 | 0.00648 | -0.143 | 207.205
6 | 1.399 | 0.00675 | -0.144 | 207.225
6.5 | 1.453 | 0.00579 | -0.144 | 251.015
7 | 1.504 | 0.00604 | -0.144 | 248.926
7.5 | 1.551 | 0.00631 | -0.145 | 245.981
8 | 1.595 | 0.01186 | -0.145 | 134.49
8.5 | 1.635 | 0.0126 | -0.146 | 129.809
9 | 1.664 | 0.01329 | -0.146 | 125.204
9.5 | 1.683 | 0.01407 | -0.146 | 119.589
10 | 1.692 | 0.01485 | -0.147 | 113.93
10.5 | 1.691 | 0.01576 | -0.147 | 107.272
11 | 1.678 | 0.01687 | -0.147 | 99.443
11.5 | 1.652 | 0.01779 | -0.147 | 92.862
12 | 1.613 | 0.01889 | -0.147 | 85.368
12.5 | 1.56 | 0.02018 | -0.147 | 77.312
13 | 1.492 | 0.02186 | -0.147 | 68.247
13.5 | 1.409 | 0.02381 | -0.146 | 59.181
14 | 1.315 | 0.02622 | -0.145 | 50.153
14.5 | 1.212 | 0.02888 | -0.144 | 41.977
15 | 1.097 | 0.03405 | -0.142 | 32.22

## 150. Re 20M Mach 0.25 (2)
BIGFOIL.COM POLAR EXPORT
e210
EPPLER 210 |  |  |  | Cl Max: | 1.9115 | at alpha= | 17 | deg
XFOIL ncrit=9 |  |  |  | L/D Max: | 185.993 | at alpha= | 3.5 | deg
Re: | 20000000 |  |  | Cd Min: | 0.18475 | at alpha= | -19.5 | deg
Mach: | 0.25 |  |  | Cl=0 at alpha= | -5.1548 | deg
|  |  |  | @ Cl=0.1, Cd= | 0.0055249
|  |  |  | @ Cl=0.4, Cd= | 0.0050079
|  |  |  | @ Cl=0.6, Cd= | 0.0047611
alpha (deg) | Cl | Cd | Cm | Cl/Cd
-19.5 | -0.4636 | 0.18475 | -0.0468 | -2.5093
-19 | -0.4707 | 0.1713 | -0.0538 | -2.7478
-18 | -0.9111 | 0.07862 | -0.1124 | -11.5887
-17.5 | -0.986 | 0.06346 | -0.1211 | -15.5373
-17 | -1.0698 | 0.04596 | -0.1347 | -23.2768
-16.5 | -1.1054 | 0.03437 | -0.1452 | -32.1618
-16 | -1.1034 | 0.02587 | -0.1552 | -42.6517
-15.5 | -1.0639 | 0.01976 | -0.1659 | -53.8411
-15 | -1.0321 | 0.0165 | -0.1685 | -62.5515
-14.5 | -1.0243 | 0.01449 | -0.1618 | -70.6901
-14 | -0.9922 | 0.01283 | -0.1576 | -77.3344
-13.5 | -0.9463 | 0.01172 | -0.1546 | -80.7423
-13 | -0.9043 | 0.01092 | -0.1505 | -82.8114
-12.5 | -0.858 | 0.01026 | -0.1471 | -83.6257
-12 | -0.807 | 0.0096 | -0.1446 | -84.0625
-11.5 | -0.7522 | 0.00907 | -0.1427 | -82.9327
-11 | -0.6956 | 0.00862 | -0.1412 | -80.6961
-10.5 | -0.6379 | 0.00823 | -0.14 | -77.5091
-10 | -0.5797 | 0.00784 | -0.1389 | -73.9413
-9.5 | -0.5214 | 0.00746 | -0.138 | -69.8928
-9 | -0.462 | 0.00716 | -0.1374 | -64.5251
-8.5 | -0.4024 | 0.00693 | -0.1369 | -58.0664
-8 | -0.3428 | 0.00665 | -0.1364 | -51.5489
-7.5 | -0.2828 | 0.00644 | -0.1361 | -43.913
-7 | -0.2225 | 0.00626 | -0.136 | -35.5431
-6.5 | -0.1621 | 0.00609 | -0.1359 | -26.6174
-6 | -0.1019 | 0.0059 | -0.1359 | -17.2712
-5.5 | -0.0417 | 0.00578 | -0.1359 | -7.2145
-5 | 0.0187 | 0.00567 | -0.1361 | 3.2981
-4.5 | 0.079 | 0.00556 | -0.1362 | 14.2086
-4 | 0.1389 | 0.00546 | -0.1364 | 25.4396
-3.5 | 0.1992 | 0.00538 | -0.1366 | 37.026
-3 | 0.2592 | 0.00531 | -0.1368 | 48.8136
-2.5 | 0.3188 | 0.00517 | -0.1371 | 61.6634
-2 | 0.3788 | 0.00504 | -0.1374 | 75.1587
-1.5 | 0.4382 | 0.00495 | -0.1377 | 88.5253
-1 | 0.4978 | 0.00488 | -0.138 | 102.0082
-0.5 | 0.5574 | 0.00479 | -0.1383 | 116.3674
0 | 0.6164 | 0.00475 | -0.1386 | 129.7684
0.5 | 0.6752 | 0.00471 | -0.1388 | 143.3546
1 | 0.7337 | 0.00469 | -0.139 | 156.4392
1.5 | 0.7922 | 0.00477 | -0.1391 | 166.0797
2 | 0.8504 | 0.00487 | -0.1391 | 174.6201
2.5 | 0.9082 | 0.00502 | -0.139 | 180.9163
3 | 0.9652 | 0.00522 | -0.1388 | 184.9042
3.5 | 1.0211 | 0.00549 | -0.1384 | 185.9927
4 | 1.076 | 0.00581 | -0.1377 | 185.1979
4.5 | 1.1299 | 0.00619 | -0.1368 | 182.5363
5 | 1.1822 | 0.00664 | -0.1356 | 178.0422
5.5 | 1.2349 | 0.00705 | -0.1345 | 175.1631
6 | 1.2869 | 0.00748 | -0.1332 | 172.0455
6.5 | 1.3348 | 0.00811 | -0.1311 | 164.5869
7 | 1.3843 | 0.00861 | -0.1293 | 160.7782
7.5 | 1.4331 | 0.00911 | -0.1273 | 157.3106
8 | 1.4792 | 0.00968 | -0.1248 | 152.8099
8.5 | 1.524 | 0.01025 | -0.122 | 148.6829
9 | 1.5604 | 0.01085 | -0.1175 | 143.8157
9.5 | 1.5928 | 0.01146 | -0.1123 | 138.9878
10 | 1.6289 | 0.01199 | -0.1079 | 135.8549
10.5 | 1.6609 | 0.01246 | -0.1028 | 133.2986
11 | 1.696 | 0.01319 | -0.0984 | 128.5823
11.5 | 1.7286 | 0.01405 | -0.0938 | 123.032
12 | 1.7582 | 0.01508 | -0.089 | 116.5915
12.5 | 1.7861 | 0.01627 | -0.0841 | 109.7787
13 | 1.8093 | 0.01776 | -0.079 | 101.875
13.5 | 1.8305 | 0.01952 | -0.074 | 93.7756
14 | 1.85 | 0.02158 | -0.0695 | 85.7275
14.5 | 1.8643 | 0.02421 | -0.065 | 77.0054
15 | 1.8818 | 0.02696 | -0.0615 | 69.7997
15.5 | 1.8914 | 0.0306 | -0.0582 | 61.8105
16 | 1.9022 | 0.03453 | -0.0557 | 55.0883
16.5 | 1.9075 | 0.03929 | -0.0537 | 48.5492
17 | 1.9115 | 0.04453 | -0.0524 | 42.9261
17.5 | 1.9113 | 0.05052 | -0.0517 | 37.8325
18 | 1.9065 | 0.05743 | -0.0518 | 33.1969
18.5 | 1.9016 | 0.06466 | -0.0525 | 29.4092
19 | 1.8916 | 0.07289 | -0.054 | 25.9514
19.5 | 1.8805 | 0.08158 | -0.0561 | 23.051
20 | 1.8682 | 0.09077 | -0.0588 | 20.5817

## 151. Re 20M Mach 0.50 (1)
BIGFOIL.COM POLAR EXPORT
e210
EPPLER 210 |  |  |  | Cl Max: | 1.694 | at alpha= | 8 | deg
JavaFoil+Calcfoil stall+Eppler ext transition |  |  |  | L/D Max: | 258.376 | at alpha= | 4 | deg
Re: | 20000000 |  |  | Cd Min: | 0.0048 | at alpha= | -1.5 | deg
Mach: | 0.5 |  |  | Cl=0 at alpha= | -5.4776 | deg
|  |  |  | @ Cl=0.1, Cd= | 0.0063378
|  |  |  | @ Cl=0.4, Cd= | 0.0059933
|  |  |  | @ Cl=0.6, Cd= | 0.0048068
alpha (deg) | Cl | Cd | Cm | Cl/Cd
-20 | -0.802 | 0.17102 | -0.075 | -4.692
-19.5 | -0.775 | 0.16763 | -0.075 | -4.625
-19 | -0.748 | 0.16629 | -0.075 | -4.5
-18.5 | -0.722 | 0.14841 | -0.076 | -4.865
-18 | -0.695 | 0.13839 | -0.077 | -5.024
-17.5 | -0.667 | 0.13135 | -0.077 | -5.081
-17 | -0.64 | 0.12766 | -0.077 | -5.01
-16.5 | -0.611 | 0.124 | -0.076 | -4.931
-16 | -0.583 | 0.11982 | -0.075 | -4.867
-15.5 | -0.555 | 0.11704 | -0.073 | -4.738
-15 | -0.527 | 0.11251 | -0.073 | -4.685
-14.5 | -0.5 | 0.10548 | -0.073 | -4.739
-14 | -0.474 | 0.09573 | -0.077 | -4.951
-13.5 | -0.447 | 0.08992 | -0.078 | -4.966
-13 | -0.418 | 0.08625 | -0.076 | -4.848
-12.5 | -0.39 | 0.08224 | -0.074 | -4.739
-12 | -0.362 | 0.07635 | -0.076 | -4.747
-11.5 | -0.336 | 0.07034 | -0.079 | -4.77
-11 | -0.306 | 0.0764 | -0.069 | -4
-10.5 | -0.279 | 0.06873 | -0.074 | -4.057
-10 | -0.253 | 0.06047 | -0.082 | -4.18
-9.5 | -0.229 | 0.04923 | -0.096 | -4.652
-9 | -0.219 | 0.02105 | -0.125 | -10.421
-8.5 | -0.197 | 0.01254 | -0.134 | -15.705
-8 | -0.171 | 0.00845 | -0.141 | -20.294
-7.5 | -0.221 | 0.00816 | -0.143 | -27.034
-7 | -0.183 | 0.00696 | -0.144 | -26.301
-6.5 | -0.129 | 0.00691 | -0.145 | -18.708
-6 | -0.068 | 0.00662 | -0.146 | -10.305
-5.5 | -0.003 | 0.00646 | -0.147 | -0.48
-5 | 0.064 | 0.00639 | -0.147 | 10.076
-4.5 | 0.133 | 0.00629 | -0.148 | 21.195
-4 | 0.203 | 0.00617 | -0.149 | 32.954
-3.5 | 0.273 | 0.00616 | -0.149 | 44.367
-3 | 0.344 | 0.00604 | -0.15 | 56.939
-2.5 | 0.416 | 0.00598 | -0.151 | 69.453
-2 | 0.483 | 0.00488 | -0.151 | 99.067
-1.5 | 0.553 | 0.0048 | -0.152 | 115.1
-1 | 0.622 | 0.00481 | -0.153 | 129.259
-0.5 | 0.691 | 0.00484 | -0.153 | 142.794
0 | 0.759 | 0.00483 | -0.154 | 157.06
0.5 | 0.827 | 0.00484 | -0.154 | 170.836
1 | 0.896 | 0.00489 | -0.155 | 183.236
1.5 | 0.964 | 0.00504 | -0.156 | 191.136
2 | 1.032 | 0.00514 | -0.156 | 200.847
2.5 | 1.099 | 0.00542 | -0.157 | 202.697
3 | 1.166 | 0.00562 | -0.157 | 207.504
3.5 | 1.233 | 0.00592 | -0.158 | 208.199
4 | 1.299 | 0.00503 | -0.158 | 258.376
4.5 | 1.364 | 0.00528 | -0.159 | 258.27
5 | 1.427 | 0.00556 | -0.159 | 256.703
5.5 | 1.488 | 0.01092 | -0.16 | 136.3
6 | 1.547 | 0.0117 | -0.16 | 132.149
6.5 | 1.6 | 0.01259 | -0.161 | 127.118
7 | 1.645 | 0.01359 | -0.161 | 120.988
7.5 | 1.677 | 0.01472 | -0.161 | 113.962
8 | 1.694 | 0.01617 | -0.162 | 104.792
8.5 | 1.688 | 0.01757 | -0.162 | 96.06
9 | 1.588 | 0.01956 | -0.162 | 81.181
9.5 | 0.993 | 0.02424 | -0.161 | 40.973
10 | 1.02 | 0.02545 | -0.16 | 40.093
10.5 | 1.034 | 0.03037 | -0.158 | 34.049
11 | 1.069 | 0.02942 | -0.159 | 36.342
11.5 | 1.082 | 0.03509 | -0.156 | 30.833
12 | 1.059 | 0.05356 | -0.145 | 19.778
12.5 | 1.139 | 0.03732 | -0.156 | 30.517
13 | 1.155 | 0.04309 | -0.154 | 26.812

## 152. Re 20M Mach 0.50 (2)
BIGFOIL.COM POLAR EXPORT
e210
EPPLER 210 |  |  |  | Cl Max: | 1.7918 | at alpha= | 11.5 | deg
XFOIL ncrit=9 |  |  |  | L/D Max: | 206.039 | at alpha= | 3.5 | deg
Re: | 20000000 |  |  | Cd Min: | 0.02737 | at alpha= | 11.5 | deg
Mach: | 0.5 |  |  | Cl=0 at alpha= | -99 | deg
|  |  |  | @ Cl=0.1, Cd= | 0.00489
|  |  |  | @ Cl=0.4, Cd= | 0.00489
|  |  |  | @ Cl=0.6, Cd= | 0.00489
alpha (deg) | Cl | Cd | Cm | Cl/Cd
0 | 0.6923 | 0.00489 | -0.152 | 141.5746
0.5 | 0.76 | 0.00485 | -0.1521 | 156.701
1 | 0.8272 | 0.00482 | -0.152 | 171.6183
1.5 | 0.8943 | 0.00491 | -0.1518 | 182.1385
2 | 0.9613 | 0.00504 | -0.1515 | 190.7341
2.5 | 1.0282 | 0.0052 | -0.151 | 197.7308
3 | 1.0948 | 0.00538 | -0.1503 | 203.4944
3.5 | 1.16 | 0.00563 | -0.1491 | 206.0391
4 | 1.2237 | 0.00596 | -0.1476 | 205.3188
4.5 | 1.2829 | 0.00645 | -0.145 | 198.8992
5 | 1.3408 | 0.00697 | -0.142 | 192.3673
5.5 | 1.3955 | 0.00757 | -0.1383 | 184.3461
6 | 1.4423 | 0.00814 | -0.1328 | 177.1867
6.5 | 1.4858 | 0.00883 | -0.1265 | 168.2673
7 | 1.5244 | 0.00971 | -0.1195 | 156.9928
7.5 | 1.5668 | 0.01053 | -0.1131 | 148.7939
8 | 1.6093 | 0.01142 | -0.1067 | 140.9194
8.5 | 1.6395 | 0.01272 | -0.0987 | 128.8915
9 | 1.6596 | 0.01454 | -0.0897 | 114.1403
9.5 | 1.6963 | 0.016 | -0.0833 | 106.0187
10 | 1.7301 | 0.01774 | -0.0768 | 97.5254
10.5 | 1.755 | 0.01987 | -0.0698 | 88.3241
11 | 1.7799 | 0.02295 | -0.0639 | 77.5556
11.5 | 1.7918 | 0.02737 | -0.0584 | 65.4658