## index
index | Re | Mach | Datasource
1 | 50000 | 0 | JavaFoil+Calcfoil stall+Eppler ext transition
2 | 50000 | 0 | XFOIL ncrit=9
3 | 50000 | 0.1 | JavaFoil+Calcfoil stall+Eppler ext transition
4 | 50000 | 0.1 | XFOIL ncrit=9
5 | 50000 | 0.25 | JavaFoil+Calcfoil stall+Eppler ext transition
6 | 50000 | 0.25 | XFOIL ncrit=9
7 | 50000 | 0.5 | JavaFoil+Calcfoil stall+Eppler ext transition
8 | 50000 | 0.5 | XFOIL ncrit=9
9 | 100000 | 0 | JavaFoil+Calcfoil stall+Eppler ext transition
10 | 100000 | 0 | XFOIL ncrit=9
11 | 100000 | 0.1 | JavaFoil+Calcfoil stall+Eppler ext transition
12 | 100000 | 0.1 | XFOIL ncrit=9
13 | 100000 | 0.25 | JavaFoil+Calcfoil stall+Eppler ext transition
14 | 100000 | 0.25 | XFOIL ncrit=9
15 | 100000 | 0.5 | JavaFoil+Calcfoil stall+Eppler ext transition
16 | 100000 | 0.5 | XFOIL ncrit=9
17 | 250000 | 0 | JavaFoil+Calcfoil stall+Eppler ext transition
18 | 250000 | 0 | XFOIL ncrit=9
19 | 250000 | 0.1 | JavaFoil+Calcfoil stall+Eppler ext transition
20 | 250000 | 0.1 | XFOIL ncrit=9
21 | 250000 | 0.25 | JavaFoil+Calcfoil stall+Eppler ext transition
22 | 250000 | 0.25 | XFOIL ncrit=9
23 | 250000 | 0.5 | JavaFoil+Calcfoil stall+Eppler ext transition
24 | 250000 | 0.5 | XFOIL ncrit=9
25 | 500000 | 0 | JavaFoil+Calcfoil stall+Eppler ext transition
26 | 500000 | 0 | XFOIL ncrit=9
27 | 500000 | 0.1 | JavaFoil+Calcfoil stall+Eppler ext transition
28 | 500000 | 0.1 | XFOIL ncrit=9
29 | 500000 | 0.25 | JavaFoil+Calcfoil stall+Eppler ext transition
30 | 500000 | 0.25 | XFOIL ncrit=9
31 | 500000 | 0.5 | JavaFoil+Calcfoil stall+Eppler ext transition
32 | 500000 | 0.5 | XFOIL ncrit=9
33 | 750000 | 0 | JavaFoil+Calcfoil stall+Eppler ext transition
34 | 750000 | 0 | XFOIL ncrit=9
35 | 750000 | 0.1 | JavaFoil+Calcfoil stall+Eppler ext transition
36 | 750000 | 0.1 | XFOIL ncrit=9
37 | 750000 | 0.25 | JavaFoil+Calcfoil stall+Eppler ext transition
38 | 750000 | 0.25 | XFOIL ncrit=9
39 | 750000 | 0.5 | JavaFoil+Calcfoil stall+Eppler ext transition
40 | 750000 | 0.5 | XFOIL ncrit=9
41 | 1000000 | 0 | JavaFoil+Calcfoil stall+Eppler ext transition
42 | 1000000 | 0 | XFOIL ncrit=9
43 | 1000000 | 0.1 | JavaFoil+Calcfoil stall+Eppler ext transition
44 | 1000000 | 0.1 | XFOIL ncrit=9
45 | 1000000 | 0.25 | JavaFoil+Calcfoil stall+Eppler ext transition
46 | 1000000 | 0.25 | XFOIL ncrit=9
47 | 1000000 | 0.5 | JavaFoil+Calcfoil stall+Eppler ext transition
48 | 1000000 | 0.5 | XFOIL ncrit=9
49 | 2000000 | 0 | JavaFoil+Calcfoil stall+Eppler ext transition
50 | 2000000 | 0 | XFOIL ncrit=9
51 | 2000000 | 0.1 | JavaFoil+Calcfoil stall+Eppler ext transition
52 | 2000000 | 0.1 | XFOIL ncrit=9
53 | 2000000 | 0.25 | JavaFoil+Calcfoil stall+Eppler ext transition
54 | 2000000 | 0.25 | XFOIL ncrit=9
55 | 2000000 | 0.5 | JavaFoil+Calcfoil stall+Eppler ext transition
56 | 2000000 | 0.5 | XFOIL ncrit=9
57 | 3000000 | 0 | JavaFoil+Calcfoil stall+Eppler ext transition
58 | 3000000 | 0 | XFOIL ncrit=9
59 | 3000000 | 0.1 | JavaFoil+Calcfoil stall+Eppler ext transition
60 | 3000000 | 0.1 | XFOIL ncrit=9
61 | 3000000 | 0.25 | JavaFoil+Calcfoil stall+Eppler ext transition
62 | 3000000 | 0.25 | XFOIL ncrit=9
63 | 3000000 | 0.5 | JavaFoil+Calcfoil stall+Eppler ext transition
64 | 3000000 | 0.5 | XFOIL ncrit=9
65 | 4000000 | 0 | JavaFoil+Calcfoil stall+Eppler ext transition
66 | 4000000 | 0 | XFOIL ncrit=9
67 | 4000000 | 0.1 | JavaFoil+Calcfoil stall+Eppler ext transition
68 | 4000000 | 0.1 | XFOIL ncrit=9
69 | 4000000 | 0.25 | JavaFoil+Calcfoil stall+Eppler ext transition
70 | 4000000 | 0.25 | XFOIL ncrit=9
71 | 4000000 | 0.5 | JavaFoil+Calcfoil stall+Eppler ext transition
72 | 4000000 | 0.5 | XFOIL ncrit=9
73 | 5000000 | 0 | JavaFoil+Calcfoil stall+Eppler ext transition
74 | 5000000 | 0 | XFOIL ncrit=9
75 | 5000000 | 0.1 | JavaFoil+Calcfoil stall+Eppler ext transition
76 | 5000000 | 0.1 | XFOIL ncrit=9
77 | 5000000 | 0.25 | JavaFoil+Calcfoil stall+Eppler ext transition
78 | 5000000 | 0.25 | XFOIL ncrit=9
79 | 5000000 | 0.5 | JavaFoil+Calcfoil stall+Eppler ext transition
80 | 5000000 | 0.5 | XFOIL ncrit=9
81 | 6000000 | 0 | JavaFoil+Calcfoil stall+Eppler ext transition
82 | 6000000 | 0 | XFOIL ncrit=9
83 | 6000000 | 0.1 | JavaFoil+Calcfoil stall+Eppler ext transition
84 | 6000000 | 0.1 | XFOIL ncrit=9
85 | 6000000 | 0.25 | JavaFoil+Calcfoil stall+Eppler ext transition
86 | 6000000 | 0.25 | XFOIL ncrit=9
87 | 6000000 | 0.5 | JavaFoil+Calcfoil stall+Eppler ext transition
88 | 6000000 | 0.5 | XFOIL ncrit=9
89 | 7000000 | 0 | JavaFoil+Calcfoil stall+Eppler ext transition
90 | 7000000 | 0 | XFOIL ncrit=9
91 | 7000000 | 0.1 | JavaFoil+Calcfoil stall+Eppler ext transition
92 | 7000000 | 0.1 | XFOIL ncrit=9
93 | 7000000 | 0.25 | JavaFoil+Calcfoil stall+Eppler ext transition
94 | 7000000 | 0.25 | XFOIL ncrit=9
95 | 7000000 | 0.5 | JavaFoil+Calcfoil stall+Eppler ext transition
96 | 7000000 | 0.5 | XFOIL ncrit=9
97 | 8000000 | 0 | JavaFoil+Calcfoil stall+Eppler ext transition
98 | 8000000 | 0 | XFOIL ncrit=9
99 | 8000000 | 0.1 | JavaFoil+Calcfoil stall+Eppler ext transition
100 | 8000000 | 0.1 | XFOIL ncrit=9
101 | 8000000 | 0.25 | JavaFoil+Calcfoil stall+Eppler ext transition
102 | 8000000 | 0.25 | XFOIL ncrit=9
103 | 8000000 | 0.5 | JavaFoil+Calcfoil stall+Eppler ext transition
104 | 8000000 | 0.5 | XFOIL ncrit=9
105 | 10000000 | 0 | JavaFoil+Calcfoil stall+Eppler ext transition
106 | 10000000 | 0 | XFOIL ncrit=9
107 | 10000000 | 0.1 | JavaFoil+Calcfoil stall+Eppler ext transition
108 | 10000000 | 0.1 | XFOIL ncrit=9
109 | 10000000 | 0.25 | JavaFoil+Calcfoil stall+Eppler ext transition
110 | 10000000 | 0.25 | XFOIL ncrit=9
111 | 10000000 | 0.5 | JavaFoil+Calcfoil stall+Eppler ext transition
112 | 10000000 | 0.5 | XFOIL ncrit=9
113 | 12000000 | 0 | JavaFoil+Calcfoil stall+Eppler ext transition
114 | 12000000 | 0 | XFOIL ncrit=9
115 | 12000000 | 0.1 | JavaFoil+Calcfoil stall+Eppler ext transition
116 | 12000000 | 0.1 | XFOIL ncrit=9
117 | 12000000 | 0.25 | JavaFoil+Calcfoil stall+Eppler ext transition
118 | 12000000 | 0.25 | XFOIL ncrit=9
119 | 12000000 | 0.5 | JavaFoil+Calcfoil stall+Eppler ext transition
120 | 12000000 | 0.5 | XFOIL ncrit=9
121 | 14000000 | 0 | JavaFoil+Calcfoil stall+Eppler ext transition
122 | 14000000 | 0 | XFOIL ncrit=9
123 | 14000000 | 0.1 | JavaFoil+Calcfoil stall+Eppler ext transition
124 | 14000000 | 0.1 | XFOIL ncrit=9
125 | 14000000 | 0.25 | JavaFoil+Calcfoil stall+Eppler ext transition
126 | 14000000 | 0.25 | XFOIL ncrit=9
127 | 14000000 | 0.5 | JavaFoil+Calcfoil stall+Eppler ext transition
128 | 14000000 | 0.5 | XFOIL ncrit=9
129 | 16000000 | 0 | JavaFoil+Calcfoil stall+Eppler ext transition
130 | 16000000 | 0 | XFOIL ncrit=9
131 | 16000000 | 0.1 | JavaFoil+Calcfoil stall+Eppler ext transition
132 | 16000000 | 0.1 | XFOIL ncrit=9
133 | 16000000 | 0.25 | JavaFoil+Calcfoil stall+Eppler ext transition
134 | 16000000 | 0.25 | XFOIL ncrit=9
135 | 16000000 | 0.5 | JavaFoil+Calcfoil stall+Eppler ext transition
136 | 16000000 | 0.5 | XFOIL ncrit=9
137 | 18000000 | 0 | JavaFoil+Calcfoil stall+Eppler ext transition
138 | 18000000 | 0 | XFOIL ncrit=9
139 | 18000000 | 0.1 | JavaFoil+Calcfoil stall+Eppler ext transition
140 | 18000000 | 0.1 | XFOIL ncrit=9
141 | 18000000 | 0.25 | JavaFoil+Calcfoil stall+Eppler ext transition
142 | 18000000 | 0.25 | XFOIL ncrit=9
143 | 18000000 | 0.5 | JavaFoil+Calcfoil stall+Eppler ext transition
144 | 18000000 | 0.5 | XFOIL ncrit=9
145 | 20000000 | 0 | JavaFoil+Calcfoil stall+Eppler ext transition
146 | 20000000 | 0 | XFOIL ncrit=9
147 | 20000000 | 0.1 | JavaFoil+Calcfoil stall+Eppler ext transition
148 | 20000000 | 0.1 | XFOIL ncrit=9
149 | 20000000 | 0.25 | JavaFoil+Calcfoil stall+Eppler ext transition
150 | 20000000 | 0.25 | XFOIL ncrit=9
151 | 20000000 | 0.5 | JavaFoil+Calcfoil stall+Eppler ext transition
152 | 20000000 | 0.5 | XFOIL ncrit=9

## 1. Re 50k Mach 0.00 (1)
BIGFOIL.COM POLAR EXPORT
c141a
LOCKHEED C-141 BL0 |  |  |  | Cl Max: | 1.11 | at alpha= | 14 | deg
JavaFoil+Calcfoil stall+Eppler ext transition |  |  |  | L/D Max: | 34.737 | at alpha= | 6 | deg
Re: | 50000 |  |  | Cd Min: | 0.01817 | at alpha= | -0.5 | deg
Mach: | 0 |  |  | Cl=0 at alpha= | -1.5667 | deg
|  |  |  | @ Cl=0.1, Cd= | 0.018194
|  |  |  | @ Cl=0.4, Cd= | 0.019061
|  |  |  | @ Cl=0.6, Cd= | 0.020142
alpha (deg) | Cl | Cd | Cm | Cl/Cd
-20 | -0.836 | 0.28935 | -0.003 | -2.889
-19.5 | -0.851 | 0.27435 | -0.004 | -3.103
-19 | -0.865 | 0.26313 | -0.004 | -3.289
-18.5 | -0.878 | 0.24382 | -0.004 | -3.602
-18 | -0.89 | 0.23034 | -0.004 | -3.863
-17.5 | -0.9 | 0.21563 | -0.005 | -4.172
-17 | -0.907 | 0.20829 | -0.005 | -4.357
-16.5 | -0.913 | 0.1935 | -0.005 | -4.72
-16 | -0.917 | 0.1845 | -0.006 | -4.971
-15.5 | -0.918 | 0.17102 | -0.006 | -5.369
-15 | -0.917 | 0.1574 | -0.007 | -5.825
-14.5 | -0.913 | 0.14986 | -0.007 | -6.092
-14 | -0.906 | 0.13942 | -0.007 | -6.497
-13.5 | -0.896 | 0.1303 | -0.008 | -6.877
-13 | -0.883 | 0.1234 | -0.008 | -7.157
-12.5 | -0.867 | 0.11558 | -0.009 | -7.503
-12 | -0.848 | 0.10743 | -0.009 | -7.896
-11.5 | -0.826 | 0.10036 | -0.01 | -8.235
-11 | -0.802 | 0.09457 | -0.01 | -8.475
-10.5 | -0.774 | 0.08796 | -0.011 | -8.798
-10 | -0.743 | 0.08241 | -0.011 | -9.022
-9.5 | -0.711 | 0.07694 | -0.012 | -9.236
-9 | -0.675 | 0.07235 | -0.012 | -9.335
-8.5 | -0.639 | 0.06759 | -0.013 | -9.447
-8 | -0.599 | 0.06342 | -0.014 | -9.452
-7.5 | -0.559 | 0.0594 | -0.015 | -9.407
-7 | -0.517 | 0.05582 | -0.016 | -9.254
-6.5 | -0.473 | 0.05223 | -0.017 | -9.056
-6 | -0.429 | 0.04861 | -0.018 | -8.828
-5.5 | -0.465 | 0.02218 | -0.032 | -20.971
-5 | -0.408 | 0.02166 | -0.033 | -18.851
-4.5 | -0.35 | 0.0212 | -0.034 | -16.528
-4 | -0.292 | 0.02075 | -0.035 | -14.054
-3.5 | -0.23 | 0.01909 | -0.035 | -12.075
-3 | -0.171 | 0.01881 | -0.036 | -9.101
-2.5 | -0.112 | 0.0186 | -0.037 | -6.001
-2 | -0.052 | 0.01843 | -0.038 | -2.81
-1.5 | 0.008 | 0.01832 | -0.038 | 0.443
-1 | 0.068 | 0.01822 | -0.039 | 3.745
-0.5 | 0.129 | 0.01817 | -0.04 | 7.08
0 | 0.185 | 0.01862 | -0.041 | 9.947
0.5 | 0.244 | 0.01869 | -0.042 | 13.056
1 | 0.303 | 0.01881 | -0.042 | 16.095
1.5 | 0.361 | 0.01898 | -0.043 | 19.034
2 | 0.424 | 0.01911 | -0.044 | 22.168
2.5 | 0.483 | 0.01936 | -0.045 | 24.922
3 | 0.541 | 0.0197 | -0.046 | 27.479
3.5 | 0.599 | 0.0201 | -0.047 | 29.823
4 | 0.663 | 0.02279 | -0.048 | 29.09
4.5 | 0.72 | 0.02345 | -0.049 | 30.696
5 | 0.776 | 0.02412 | -0.05 | 32.152
5.5 | 0.83 | 0.02474 | -0.05 | 33.559
6 | 0.883 | 0.02542 | -0.051 | 34.737
6.5 | 0.773 | 0.05142 | -0.031 | 15.029
7 | 0.809 | 0.05599 | -0.028 | 14.44
7.5 | 0.847 | 0.05983 | -0.027 | 14.15
8 | 0.883 | 0.06415 | -0.027 | 13.759
8.5 | 0.917 | 0.06856 | -0.026 | 13.369
9 | 0.949 | 0.07318 | -0.026 | 12.963
9.5 | 0.978 | 0.07862 | -0.026 | 12.442
10 | 1.005 | 0.08419 | -0.026 | 11.94
10.5 | 1.029 | 0.08989 | -0.026 | 11.449
11 | 1.05 | 0.09645 | -0.026 | 10.89
11.5 | 1.068 | 0.10326 | -0.026 | 10.345
12 | 1.083 | 0.11019 | -0.026 | 9.828
12.5 | 1.095 | 0.11786 | -0.026 | 9.288
13 | 1.103 | 0.12676 | -0.026 | 8.7
13.5 | 1.108 | 0.13609 | -0.025 | 8.141
14 | 1.11 | 0.14485 | -0.025 | 7.664
14.5 | 1.11 | 0.15574 | -0.025 | 7.124
15 | 1.106 | 0.16587 | -0.025 | 6.668
15.5 | 1.1 | 0.17685 | -0.025 | 6.218
16 | 1.091 | 0.19161 | -0.025 | 5.694
16.5 | 1.08 | 0.20142 | -0.025 | 5.363
17 | 1.067 | 0.21446 | -0.025 | 4.976
17.5 | 1.052 | 0.22586 | -0.025 | 4.659
18 | 1.036 | 0.24111 | -0.025 | 4.296
18.5 | 1.018 | 0.2591 | -0.025 | 3.929
19 | 0.999 | 0.27403 | -0.026 | 3.645

## 2. Re 50k Mach 0.00 (2)
BIGFOIL.COM POLAR EXPORT
c141a
LOCKHEED C-141 BL0 |  |  |  | Cl Max: | 0.9709 | at alpha= | 9 | deg
XFOIL ncrit=9 |  |  |  | L/D Max: | 27.3313 | at alpha= | 6 | deg
Re: | 50000 |  |  | Cd Min: | 0.23884 | at alpha= | -20 | deg
Mach: | 0 |  |  | Cl=0 at alpha= | 2.2215 | deg
|  |  |  | @ Cl=0.1, Cd= | 0.033184
|  |  |  | @ Cl=0.4, Cd= | 0.037156
|  |  |  | @ Cl=0.6, Cd= | 0.029499
alpha (deg) | Cl | Cd | Cm | Cl/Cd
-20 | -0.6552 | 0.23884 | 0.0078 | -2.7433
-19.5 | -0.6338 | 0.22883 | 0.0056 | -2.7697
-19 | -0.6152 | 0.22226 | 0.0031 | -2.7679
-18.5 | -0.626 | 0.22606 | -0.0033 | -2.7692
-18 | -0.5863 | 0.21034 | -0.003 | -2.7874
-17.5 | -0.5872 | 0.20921 | -0.0077 | -2.8067
-17 | -0.561 | 0.19863 | -0.0088 | -2.8243
-16.5 | -0.5595 | 0.19605 | -0.0124 | -2.8539
-16 | -0.5344 | 0.18649 | -0.0133 | -2.8656
-15.5 | -0.5527 | 0.18713 | -0.0176 | -2.9536
-15 | -0.5122 | 0.1745 | -0.0173 | -2.9352
-14.5 | -0.5058 | 0.16859 | -0.0193 | -3.0002
-14 | -0.5272 | 0.16767 | -0.0222 | -3.1443
-13.5 | -0.4964 | 0.1579 | -0.0219 | -3.1438
-13 | -0.4796 | 0.15038 | -0.0221 | -3.1893
-12 | -0.4668 | 0.13803 | -0.0225 | -3.3819
-11.5 | -0.4717 | 0.13283 | -0.0223 | -3.5512
-11 | -0.4689 | 0.12646 | -0.0215 | -3.7079
-10.5 | -0.4493 | 0.11942 | -0.0199 | -3.7624
-10 | -0.4714 | 0.11568 | -0.0177 | -4.075
-9.5 | -0.4436 | 0.10781 | -0.0158 | -4.1146
-9 | -0.6991 | 0.07813 | -0.0357 | -8.9479
-8.5 | -0.772 | 0.0678 | -0.0286 | -11.3864
-8 | -0.785 | 0.06006 | -0.0227 | -13.0703
-7.5 | -0.7904 | 0.05272 | -0.0167 | -14.9924
-7 | -0.7844 | 0.0465 | -0.0108 | -16.8688
-6.5 | -0.755 | 0.04146 | -0.0074 | -18.2103
-6 | -0.7221 | 0.03702 | -0.004 | -19.5057
-5.5 | -0.6808 | 0.03356 | -0.0015 | -20.2861
-5 | -0.6351 | 0.03063 | 0.0004 | -20.7346
-4.5 | -0.5866 | 0.02803 | 0.0021 | -20.9276
-4 | -0.5414 | 0.02501 | 0.0043 | -21.6473
-3.5 | -0.5257 | 0.02411 | 0.0193 | -21.8042
-3 | -0.305 | 0.03031 | 0.0019 | -10.0627
-2.5 | -0.0989 | 0.02985 | -0.0288 | -3.3132
-2 | -0.0965 | 0.0289 | -0.0232 | -3.3391
-1.5 | -0.0948 | 0.02812 | -0.0171 | -3.3713
-1 | -0.094 | 0.02746 | -0.0106 | -3.4232
-0.5 | -0.0939 | 0.02693 | -0.0038 | -3.4868
0 | -0.0914 | 0.02658 | 0.0029 | -3.4387
0.5 | -0.0818 | 0.02654 | 0.0085 | -3.0821
1 | -0.0646 | 0.02683 | 0.0128 | -2.4078
1.5 | -0.041 | 0.02743 | 0.016 | -1.4947
2 | -0.0132 | 0.02832 | 0.0182 | -0.4661
2.5 | 0.0166 | 0.02945 | 0.0198 | 0.56367
3 | 0.0471 | 0.03084 | 0.021 | 1.5272
3.5 | 0.0775 | 0.03251 | 0.0217 | 2.3839
4 | 0.2191 | 0.03675 | 0.0021 | 5.9619
4.5 | 0.3413 | 0.03807 | -0.0101 | 8.9651
5 | 0.4807 | 0.0359 | -0.0197 | 13.39
5.5 | 0.6434 | 0.02717 | -0.0236 | 23.6805
6 | 0.7251 | 0.02653 | -0.0181 | 27.3313
6.5 | 0.795 | 0.03047 | -0.0202 | 26.0912
7 | 0.8535 | 0.03416 | -0.0203 | 24.9854
7.5 | 0.901 | 0.03833 | -0.0187 | 23.5064
8 | 0.9367 | 0.04286 | -0.0154 | 21.8549
8.5 | 0.9615 | 0.04759 | -0.0105 | 20.2038
9 | 0.9709 | 0.05371 | -0.0042 | 18.0767
9.5 | 0.9578 | 0.06022 | 0.0039 | 15.905
10 | 0.9322 | 0.06792 | 0.0115 | 13.725
10.5 | 0.9004 | 0.07631 | 0.0176 | 11.7992
11.5 | 0.5943 | 0.13359 | -0.0181 | 4.4487
12 | 0.6053 | 0.14072 | -0.0185 | 4.3014
13 | 0.6462 | 0.15721 | -0.019 | 4.1104
13.5 | 0.6413 | 0.16268 | -0.0206 | 3.9421
14 | 0.6545 | 0.17004 | -0.0218 | 3.8491

## 3. Re 50k Mach 0.10 (1)
BIGFOIL.COM POLAR EXPORT
c141a
LOCKHEED C-141 BL0 |  |  |  | Cl Max: | 1.096 | at alpha= | 13.5 | deg
JavaFoil+Calcfoil stall+Eppler ext transition |  |  |  | L/D Max: | 34.731 | at alpha= | 6 | deg
Re: | 50000 |  |  | Cd Min: | 0.0182 | at alpha= | -0.5 | deg
Mach: | 0.1 |  |  | Cl=0 at alpha= | -1.5667 | deg
|  |  |  | @ Cl=0.1, Cd= | 0.018229
|  |  |  | @ Cl=0.4, Cd= | 0.019102
|  |  |  | @ Cl=0.6, Cd= | 0.020146
alpha (deg) | Cl | Cd | Cm | Cl/Cd
-20 | -0.788 | 0.30685 | -0.003 | -2.569
-19.5 | -0.807 | 0.2927 | -0.004 | -2.757
-19 | -0.824 | 0.27925 | -0.004 | -2.952
-18.5 | -0.841 | 0.26258 | -0.004 | -3.202
-18 | -0.856 | 0.24014 | -0.004 | -3.563
-17.5 | -0.869 | 0.22495 | -0.005 | -3.862
-17 | -0.88 | 0.21344 | -0.005 | -4.123
-16.5 | -0.889 | 0.19994 | -0.005 | -4.447
-16 | -0.896 | 0.1843 | -0.006 | -4.861
-15.5 | -0.9 | 0.17581 | -0.006 | -5.119
-15 | -0.901 | 0.16118 | -0.007 | -5.593
-14.5 | -0.9 | 0.15244 | -0.007 | -5.903
-14 | -0.895 | 0.14277 | -0.007 | -6.271
-13.5 | -0.888 | 0.13328 | -0.008 | -6.661
-13 | -0.877 | 0.12604 | -0.008 | -6.957
-12.5 | -0.863 | 0.11739 | -0.009 | -7.349
-12 | -0.845 | 0.10887 | -0.009 | -7.764
-11.5 | -0.825 | 0.10159 | -0.01 | -8.118
-11 | -0.801 | 0.09555 | -0.01 | -8.381
-10.5 | -0.774 | 0.08847 | -0.011 | -8.75
-10 | -0.744 | 0.08297 | -0.011 | -8.971
-9.5 | -0.712 | 0.07741 | -0.012 | -9.198
-9 | -0.677 | 0.07275 | -0.012 | -9.308
-8.5 | -0.64 | 0.0679 | -0.013 | -9.432
-8 | -0.602 | 0.06383 | -0.014 | -9.424
-7.5 | -0.561 | 0.05961 | -0.015 | -9.412
-7 | -0.519 | 0.05598 | -0.016 | -9.265
-6.5 | -0.475 | 0.05247 | -0.017 | -9.049
-6 | -0.43 | 0.0491 | -0.018 | -8.763
-5.5 | -0.467 | 0.02224 | -0.032 | -20.997
-5 | -0.41 | 0.02173 | -0.033 | -18.874
-4.5 | -0.352 | 0.02125 | -0.034 | -16.561
-4 | -0.293 | 0.02082 | -0.035 | -14.074
-3.5 | -0.232 | 0.01913 | -0.035 | -12.104
-3 | -0.172 | 0.01886 | -0.036 | -9.12
-2.5 | -0.112 | 0.01864 | -0.037 | -6.016
-2 | -0.052 | 0.01847 | -0.038 | -2.817
-1.5 | 0.008 | 0.01835 | -0.039 | 0.445
-1 | 0.069 | 0.01826 | -0.039 | 3.756
-0.5 | 0.129 | 0.0182 | -0.04 | 7.101
0 | 0.186 | 0.01866 | -0.041 | 9.974
0.5 | 0.245 | 0.01874 | -0.042 | 13.092
1 | 0.304 | 0.01885 | -0.043 | 16.136
1.5 | 0.363 | 0.01902 | -0.043 | 19.083
2 | 0.426 | 0.01916 | -0.045 | 22.222
2.5 | 0.485 | 0.01942 | -0.045 | 24.964
3 | 0.544 | 0.01975 | -0.046 | 27.538
3.5 | 0.602 | 0.02016 | -0.047 | 29.868
4 | 0.666 | 0.02287 | -0.048 | 29.126
4.5 | 0.723 | 0.02355 | -0.049 | 30.702
5 | 0.779 | 0.02423 | -0.05 | 32.15
5.5 | 0.834 | 0.02485 | -0.05 | 33.558
6 | 0.887 | 0.02553 | -0.051 | 34.731
6.5 | 0.775 | 0.05172 | -0.031 | 14.995
7 | 0.812 | 0.05621 | -0.028 | 14.441
7.5 | 0.85 | 0.06018 | -0.027 | 14.116
8 | 0.885 | 0.06458 | -0.027 | 13.709
8.5 | 0.919 | 0.06907 | -0.026 | 13.304
9 | 0.951 | 0.0742 | -0.026 | 12.811
9.5 | 0.98 | 0.079 | -0.026 | 12.4
10 | 1.006 | 0.08464 | -0.026 | 11.882
10.5 | 1.029 | 0.09148 | -0.026 | 11.246
11 | 1.048 | 0.09767 | -0.026 | 10.733
11.5 | 1.065 | 0.10486 | -0.026 | 10.154
12 | 1.078 | 0.11224 | -0.026 | 9.603
12.5 | 1.087 | 0.12059 | -0.026 | 9.017
13 | 1.094 | 0.12938 | -0.026 | 8.452
13.5 | 1.096 | 0.13912 | -0.025 | 7.879
14 | 1.096 | 0.14825 | -0.025 | 7.39
14.5 | 1.092 | 0.15708 | -0.025 | 6.951
15 | 1.085 | 0.1671 | -0.025 | 6.494
15.5 | 1.076 | 0.18344 | -0.025 | 5.864
16 | 1.064 | 0.19739 | -0.025 | 5.388
16.5 | 1.049 | 0.20854 | -0.025 | 5.031
17 | 1.032 | 0.22066 | -0.025 | 4.679
17.5 | 1.014 | 0.23748 | -0.025 | 4.27
18 | 0.994 | 0.25508 | -0.025 | 3.896
18.5 | 0.972 | 0.27094 | -0.025 | 3.588

## 4. Re 50k Mach 0.10 (2)
BIGFOIL.COM POLAR EXPORT
c141a
LOCKHEED C-141 BL0 |  |  |  | Cl Max: | 0.9675 | at alpha= | 9 | deg
XFOIL ncrit=9 |  |  |  | L/D Max: | 27.0126 | at alpha= | 6 | deg
Re: | 50000 |  |  | Cd Min: | 0.17097 | at alpha= | 14 | deg
Mach: | 0.1 |  |  | Cl=0 at alpha= | 2.2366 | deg
|  |  |  | @ Cl=0.1, Cd= | 0.033335
|  |  |  | @ Cl=0.4, Cd= | 0.037183
|  |  |  | @ Cl=0.6, Cd= | 0.02933
alpha (deg) | Cl | Cd | Cm | Cl/Cd
-12.5 | -0.473 | 0.14492 | -0.0226 | -3.2639
-12 | -0.4666 | 0.13865 | -0.0227 | -3.3653
-11.5 | -0.4719 | 0.13351 | -0.0225 | -3.5346
-11 | -0.4653 | 0.12681 | -0.0216 | -3.6693
-10.5 | -0.4474 | 0.1199 | -0.0201 | -3.7314
-10 | -0.4693 | 0.11617 | -0.0179 | -4.0398
-9.5 | -0.4426 | 0.1083 | -0.016 | -4.0868
-9 | -0.6915 | 0.07909 | -0.0364 | -8.7432
-8.5 | -0.7675 | 0.06885 | -0.0294 | -11.1474
-8 | -0.7811 | 0.06111 | -0.0237 | -12.7819
-7.5 | -0.7887 | 0.05371 | -0.0176 | -14.6844
-7 | -0.7853 | 0.04735 | -0.0115 | -16.585
-6.5 | -0.7576 | 0.04214 | -0.0079 | -17.9782
-6 | -0.7264 | 0.03757 | -0.0042 | -19.3346
-5.5 | -0.6854 | 0.03399 | -0.0017 | -20.1648
-5 | -0.64 | 0.03104 | 0.0003 | -20.6186
-4.5 | -0.591 | 0.02833 | 0.0019 | -20.8613
-4 | -0.5445 | 0.02546 | 0.0041 | -21.3865
-3.5 | -0.5271 | 0.02399 | 0.0178 | -21.9717
-3 | -0.3531 | 0.02973 | 0.0093 | -11.8769
-2.5 | -0.0988 | 0.03003 | -0.0289 | -3.29
-2 | -0.0964 | 0.02907 | -0.0233 | -3.3161
-1.5 | -0.0946 | 0.02828 | -0.0172 | -3.3451
-1 | -0.0937 | 0.02762 | -0.0107 | -3.3925
-0.5 | -0.0936 | 0.02709 | -0.0039 | -3.4551
0 | -0.0913 | 0.02673 | 0.0028 | -3.4156
0.5 | -0.0821 | 0.02667 | 0.0084 | -3.0784
1 | -0.0652 | 0.02695 | 0.0128 | -2.4193
1.5 | -0.0418 | 0.02755 | 0.0161 | -1.5172
2 | -0.0141 | 0.02843 | 0.0184 | -0.49595
2.5 | 0.0157 | 0.02957 | 0.02 | 0.53094
3 | 0.0462 | 0.03097 | 0.0212 | 1.4918
3.5 | 0.0765 | 0.03265 | 0.0219 | 2.343
4 | 0.2203 | 0.03684 | 0.0021 | 5.9799
4.5 | 0.3449 | 0.03811 | -0.0102 | 9.0501
5 | 0.4858 | 0.03574 | -0.0196 | 13.5926
5.5 | 0.6556 | 0.02621 | -0.0231 | 25.0134
6 | 0.7288 | 0.02698 | -0.0179 | 27.0126
6.5 | 0.7987 | 0.03084 | -0.0198 | 25.8982
7 | 0.8593 | 0.03468 | -0.0202 | 24.778
7.5 | 0.9026 | 0.03886 | -0.0178 | 23.227
8 | 0.9369 | 0.04351 | -0.0142 | 21.533
8.5 | 0.9615 | 0.04837 | -0.0094 | 19.878
9 | 0.9675 | 0.05459 | -0.0027 | 17.723
9.5 | 0.9509 | 0.06119 | 0.0056 | 15.5401
10 | 0.9225 | 0.06887 | 0.0131 | 13.3948
10.5 | 0.8907 | 0.07728 | 0.0189 | 11.5256
11.5 | 0.5927 | 0.13406 | -0.018 | 4.4212
12 | 0.6034 | 0.1412 | -0.0184 | 4.2734
12.5 | 0.6355 | 0.15009 | -0.0181 | 4.2341
13 | 0.647 | 0.15797 | -0.0189 | 4.0957
13.5 | 0.6427 | 0.16348 | -0.0206 | 3.9314
14 | 0.6567 | 0.17097 | -0.0218 | 3.841

## 5. Re 50k Mach 0.25 (1)
BIGFOIL.COM POLAR EXPORT
c141a
LOCKHEED C-141 BL0 |  |  |  | Cl Max: | 1.03 | at alpha= | 11.5 | deg
JavaFoil+Calcfoil stall+Eppler ext transition |  |  |  | L/D Max: | 33.486 | at alpha= | 5.5 | deg
Re: | 50000 |  |  | Cd Min: | 0.01839 | at alpha= | -0.5 | deg
Mach: | 0.25 |  |  | Cl=0 at alpha= | -1.5656 | deg
|  |  |  | @ Cl=0.1, Cd= | 0.018421
|  |  |  | @ Cl=0.4, Cd= | 0.019272
|  |  |  | @ Cl=0.6, Cd= | 0.020388
alpha (deg) | Cl | Cd | Cm | Cl/Cd
-17.5 | -0.591 | 0.31147 | -0.005 | -1.898
-17 | -0.634 | 0.28178 | -0.005 | -2.251
-16.5 | -0.674 | 0.25238 | -0.005 | -2.669
-16 | -0.709 | 0.23625 | -0.006 | -3.001
-15.5 | -0.74 | 0.20928 | -0.006 | -3.536
-15 | -0.766 | 0.19429 | -0.006 | -3.945
-14.5 | -0.788 | 0.17461 | -0.007 | -4.512
-14 | -0.804 | 0.16335 | -0.007 | -4.922
-13.5 | -0.815 | 0.14831 | -0.008 | -5.494
-13 | -0.82 | 0.13827 | -0.008 | -5.933
-12.5 | -0.821 | 0.12869 | -0.009 | -6.376
-12 | -0.815 | 0.11761 | -0.009 | -6.932
-11.5 | -0.805 | 0.10899 | -0.01 | -7.386
-11 | -0.79 | 0.10121 | -0.01 | -7.803
-10.5 | -0.77 | 0.09391 | -0.011 | -8.195
-10 | -0.745 | 0.08704 | -0.011 | -8.563
-9.5 | -0.717 | 0.08057 | -0.012 | -8.899
-9 | -0.685 | 0.0754 | -0.013 | -9.086
-8.5 | -0.65 | 0.07028 | -0.013 | -9.249
-8 | -0.612 | 0.06547 | -0.014 | -9.353
-7.5 | -0.572 | 0.06098 | -0.015 | -9.387
-7 | -0.53 | 0.05712 | -0.016 | -9.282
-6.5 | -0.486 | 0.05354 | -0.017 | -9.069
-6 | -0.44 | 0.05003 | -0.018 | -8.8
-5.5 | -0.398 | 0.04503 | -0.021 | -8.833
-5 | -0.42 | 0.02212 | -0.034 | -19.006
-4.5 | -0.361 | 0.02162 | -0.035 | -16.7
-4 | -0.301 | 0.02112 | -0.036 | -14.237
-3.5 | -0.24 | 0.02062 | -0.037 | -11.623
-3 | -0.177 | 0.01911 | -0.037 | -9.236
-2.5 | -0.115 | 0.01887 | -0.038 | -6.101
-2 | -0.053 | 0.01867 | -0.039 | -2.862
-1.5 | 0.008 | 0.01855 | -0.039 | 0.451
-1 | 0.07 | 0.01845 | -0.04 | 3.816
-0.5 | 0.133 | 0.01839 | -0.041 | 7.218
0 | 0.191 | 0.01887 | -0.042 | 10.127
0.5 | 0.252 | 0.01895 | -0.043 | 13.289
1 | 0.312 | 0.01908 | -0.044 | 16.374
1.5 | 0.376 | 0.01917 | -0.045 | 19.618
2 | 0.437 | 0.01943 | -0.046 | 22.501
2.5 | 0.498 | 0.01972 | -0.047 | 25.25
3 | 0.558 | 0.02008 | -0.048 | 27.805
3.5 | 0.618 | 0.02052 | -0.048 | 30.114
4 | 0.683 | 0.02338 | -0.05 | 29.224
4.5 | 0.741 | 0.0241 | -0.05 | 30.765
5 | 0.798 | 0.02481 | -0.051 | 32.175
5.5 | 0.853 | 0.02549 | -0.052 | 33.486
6 | 0.752 | 0.04898 | -0.032 | 15.361
6.5 | 0.79 | 0.05356 | -0.03 | 14.751
7 | 0.828 | 0.05758 | -0.028 | 14.382
7.5 | 0.865 | 0.06202 | -0.027 | 13.943
8 | 0.899 | 0.06669 | -0.027 | 13.476
8.5 | 0.93 | 0.07181 | -0.026 | 12.951
9 | 0.958 | 0.07678 | -0.026 | 12.475
9.5 | 0.982 | 0.08323 | -0.026 | 11.795
10 | 1.001 | 0.08987 | -0.026 | 11.142
10.5 | 1.016 | 0.09707 | -0.026 | 10.468
11 | 1.026 | 0.10536 | -0.026 | 9.736
11.5 | 1.03 | 0.11488 | -0.026 | 8.966
12 | 1.029 | 0.12376 | -0.025 | 8.313
12.5 | 1.022 | 0.1343 | -0.025 | 7.61
13 | 1.009 | 0.14426 | -0.025 | 6.996
13.5 | 0.991 | 0.15651 | -0.025 | 6.332
14 | 0.967 | 0.17088 | -0.025 | 5.66
14.5 | 0.938 | 0.18658 | -0.025 | 5.026
15 | 0.903 | 0.20247 | -0.025 | 4.462
15.5 | 0.864 | 0.22265 | -0.025 | 3.881
16 | 0.82 | 0.2507 | -0.025 | 3.272
16.5 | 0.772 | 0.27693 | -0.024 | 2.789

## 6. Re 50k Mach 0.25 (2)
BIGFOIL.COM POLAR EXPORT
c141a
LOCKHEED C-141 BL0 |  |  |  | Cl Max: | 0.9453 | at alpha= | 9 | deg
XFOIL ncrit=9 |  |  |  | L/D Max: | 27.8733 | at alpha= | 5.5 | deg
Re: | 50000 |  |  | Cd Min: | 0.17608 | at alpha= | 14 | deg
Mach: | 0.25 |  |  | Cl=0 at alpha= | 2.322 | deg
|  |  |  | @ Cl=0.1, Cd= | 0.033985
|  |  |  | @ Cl=0.4, Cd= | 0.037597
|  |  |  | @ Cl=0.6, Cd= | 0.030399
alpha (deg) | Cl | Cd | Cm | Cl/Cd
-12 | -0.4704 | 0.14254 | -0.0237 | -3.3001
-11.5 | -0.4739 | 0.13722 | -0.0235 | -3.4536
-11 | -0.45 | 0.12891 | -0.0222 | -3.4908
-10.5 | -0.4384 | 0.12246 | -0.0209 | -3.5799
-10 | -0.4595 | 0.11881 | -0.0187 | -3.8675
-9.5 | -0.4381 | 0.11102 | -0.017 | -3.9461
-9 | -0.6192 | 0.0837 | -0.0411 | -7.3978
-8 | -0.7569 | 0.06638 | -0.0284 | -11.4025
-7.5 | -0.7743 | 0.05894 | -0.0222 | -13.1371
-7 | -0.7846 | 0.05204 | -0.0156 | -15.0769
-6.5 | -0.7681 | 0.04596 | -0.0109 | -16.7124
-6 | -0.7446 | 0.04101 | -0.0063 | -18.1565
-5.5 | -0.7083 | 0.03672 | -0.003 | -19.2892
-5 | -0.6652 | 0.03313 | -0.0004 | -20.0785
-4.5 | -0.616 | 0.03017 | 0.0015 | -20.4176
-4 | -0.5658 | 0.02749 | 0.0035 | -20.582
-3.5 | -0.5301 | 0.02407 | 0.0087 | -22.0233
-3 | -0.4945 | 0.02617 | 0.0246 | -18.8957
-2.5 | -0.0985 | 0.03105 | -0.0296 | -3.1723
-2 | -0.0959 | 0.03001 | -0.024 | -3.1956
-1.5 | -0.0936 | 0.02918 | -0.018 | -3.2077
-1 | -0.0923 | 0.02849 | -0.0116 | -3.2397
-0.5 | -0.0917 | 0.02794 | -0.0048 | -3.282
0 | -0.0901 | 0.02755 | 0.0021 | -3.2704
0.5 | -0.083 | 0.02742 | 0.0082 | -3.027
1 | -0.0679 | 0.02764 | 0.013 | -2.4566
1.5 | -0.0459 | 0.0282 | 0.0166 | -1.6277
2 | -0.019 | 0.02908 | 0.0191 | -0.65337
2.5 | 0.0105 | 0.03024 | 0.0209 | 0.34722
3 | 0.0411 | 0.03168 | 0.0222 | 1.2973
3.5 | 0.1175 | 0.03467 | 0.0143 | 3.3891
4 | 0.2521 | 0.03785 | -0.0023 | 6.6605
4.5 | 0.3803 | 0.03819 | -0.0132 | 9.9581
5 | 0.5395 | 0.0334 | -0.0212 | 16.1527
5.5 | 0.7038 | 0.02525 | -0.0195 | 27.8733
6 | 0.7565 | 0.02926 | -0.0176 | 25.8544
6.5 | 0.8256 | 0.03317 | -0.0188 | 24.89
7 | 0.8755 | 0.03731 | -0.017 | 23.4656
7.5 | 0.9105 | 0.04184 | -0.013 | 21.7615
8 | 0.9328 | 0.04706 | -0.0076 | 19.8215
8.5 | 0.9429 | 0.05243 | -0.0011 | 17.984
9 | 0.9453 | 0.05916 | 0.0051 | 15.9787
9.5 | 0.9139 | 0.06607 | 0.0136 | 13.8323
10 | 0.874 | 0.07361 | 0.0207 | 11.8734
11 | 0.6343 | 0.11915 | -0.003 | 5.3235
11.5 | 0.5848 | 0.13657 | -0.0175 | 4.2821
12 | 0.5944 | 0.14368 | -0.0181 | 4.137
12.5 | 0.6205 | 0.152 | -0.0183 | 4.0822
13 | 0.64 | 0.16045 | -0.0191 | 3.9888
13.5 | 0.6511 | 0.16797 | -0.0203 | 3.8763
14 | 0.6683 | 0.17608 | -0.0215 | 3.7954

## 7. Re 50k Mach 0.50 (1)
BIGFOIL.COM POLAR EXPORT
c141a
LOCKHEED C-141 BL0 |  |  |  | Cl Max: | 1.178 | at alpha= | 20 | deg
JavaFoil+Calcfoil stall+Eppler ext transition |  |  |  | L/D Max: | 30.641 | at alpha= | 4.5 | deg
Re: | 50000 |  |  | Cd Min: | 0.01931 | at alpha= | -0.5 | deg
Mach: | 0.5 |  |  | Cl=0 at alpha= | -1.5662 | deg
|  |  |  | @ Cl=0.1, Cd= | 0.019344
|  |  |  | @ Cl=0.4, Cd= | 0.020235
|  |  |  | @ Cl=0.6, Cd= | 0.021471
alpha (deg) | Cl | Cd | Cm | Cl/Cd
-20 | -1.006 | 0.45325 | -0.006 | -2.22
-19.5 | -0.98 | 0.44504 | -0.006 | -2.203
-19 | -0.954 | 0.44959 | -0.007 | -2.122
-18.5 | -0.928 | 0.45193 | -0.007 | -2.053
-18 | -0.897 | 0.4041 | -0.007 | -2.22
-17.5 | -0.871 | 0.40562 | -0.008 | -2.147
-17 | -0.844 | 0.40199 | -0.008 | -2.1
-16.5 | -0.818 | 0.40307 | -0.009 | -2.028
-16 | -0.791 | 0.40376 | -0.009 | -1.959
-15.5 | -0.764 | 0.36944 | -0.01 | -2.069
-15 | -0.738 | 0.3626 | -0.01 | -2.034
-14.5 | -0.709 | 0.31971 | -0.01 | -2.218
-14 | -0.681 | 0.31091 | -0.01 | -2.191
-13.5 | -0.654 | 0.30352 | -0.011 | -2.156
-13 | -0.627 | 0.30564 | -0.011 | -2.053
-12.5 | -0.6 | 0.30347 | -0.011 | -1.978
-12 | -0.573 | 0.29739 | -0.012 | -1.928
-11.5 | -0.546 | 0.302 | -0.012 | -1.809
-11 | -0.518 | 0.25369 | -0.011 | -2.041
-10.5 | -0.49 | 0.21932 | -0.011 | -2.236
-10 | -0.463 | 0.22217 | -0.012 | -2.085
-9.5 | -0.436 | 0.21949 | -0.012 | -1.987
-9 | -0.408 | 0.16179 | -0.011 | -2.523
-8.5 | -0.606 | 0.09604 | -0.013 | -6.312
-8 | -0.619 | 0.08197 | -0.014 | -7.549
-7.5 | -0.601 | 0.07203 | -0.015 | -8.346
-7 | -0.569 | 0.06509 | -0.016 | -8.743
-6.5 | -0.527 | 0.05953 | -0.017 | -8.851
-6 | -0.481 | 0.05501 | -0.019 | -8.74
-5.5 | -0.432 | 0.05106 | -0.02 | -8.461
-5 | -0.382 | 0.04736 | -0.022 | -8.061
-4.5 | -0.399 | 0.0233 | -0.039 | -17.13
-4 | -0.334 | 0.02262 | -0.04 | -14.741
-3.5 | -0.266 | 0.02202 | -0.041 | -12.094
-3 | -0.196 | 0.02031 | -0.041 | -9.634
-2.5 | -0.128 | 0.01992 | -0.042 | -6.419
-2 | -0.059 | 0.01964 | -0.043 | -3.028
-1.5 | 0.009 | 0.01949 | -0.044 | 0.478
-1 | 0.078 | 0.01936 | -0.045 | 4.046
-0.5 | 0.148 | 0.01931 | -0.046 | 7.654
0 | 0.213 | 0.01983 | -0.047 | 10.743
0.5 | 0.281 | 0.01995 | -0.048 | 14.072
1 | 0.351 | 0.02004 | -0.049 | 17.525
1.5 | 0.419 | 0.02031 | -0.05 | 20.651
2 | 0.487 | 0.02068 | -0.051 | 23.553
2.5 | 0.554 | 0.0211 | -0.052 | 26.276
3 | 0.621 | 0.02164 | -0.053 | 28.699
3.5 | 0.693 | 0.02479 | -0.054 | 27.94
4 | 0.756 | 0.02572 | -0.055 | 29.404
4.5 | 0.818 | 0.02669 | -0.056 | 30.641
5 | 0.728 | 0.04713 | -0.035 | 15.452
5.5 | 0.768 | 0.0519 | -0.032 | 14.801
6 | 0.809 | 0.05622 | -0.03 | 14.385
6.5 | 0.845 | 0.06148 | -0.028 | 13.743
7 | 0.87 | 0.06877 | -0.028 | 12.654
7.5 | 0.877 | 0.07701 | -0.027 | 11.384
8 | 0.847 | 0.09132 | -0.027 | 9.276
8.5 | 0.553 | 0.16074 | -0.022 | 3.442
9 | 0.581 | 0.18419 | -0.026 | 3.155
9.5 | 0.609 | 0.20364 | -0.027 | 2.988
10 | 0.636 | 0.21515 | -0.027 | 2.954
10.5 | 0.663 | 0.21498 | -0.028 | 3.083
11 | 0.692 | 0.28464 | -0.032 | 2.43
11.5 | 0.719 | 0.29657 | -0.033 | 2.424
12 | 0.746 | 0.29089 | -0.033 | 2.564
12.5 | 0.773 | 0.31421 | -0.033 | 2.459
13 | 0.8 | 0.32118 | -0.034 | 2.489
13.5 | 0.827 | 0.31825 | -0.035 | 2.597
14 | 0.856 | 0.35521 | -0.038 | 2.411
14.5 | 0.883 | 0.36626 | -0.039 | 2.411
15 | 0.91 | 0.38052 | -0.039 | 2.391
15.5 | 0.936 | 0.37534 | -0.04 | 2.495
16 | 0.963 | 0.38226 | -0.04 | 2.519
16.5 | 0.989 | 0.40144 | -0.041 | 2.465
17 | 1.017 | 0.39776 | -0.042 | 2.556
17.5 | 1.047 | 0.42823 | -0.045 | 2.445
18 | 1.073 | 0.43876 | -0.045 | 2.446
18.5 | 1.099 | 0.45255 | -0.045 | 2.43
19 | 1.126 | 0.4498 | -0.046 | 2.503
19.5 | 1.152 | 0.45563 | -0.046 | 2.528
20 | 1.178 | 0.45011 | -0.047 | 2.616

## 8. Re 50k Mach 0.50 (2)
BIGFOIL.COM POLAR EXPORT
c141a
LOCKHEED C-141 BL0 |  |  |  | Cl Max: | 0.8844 | at alpha= | 20 | deg
XFOIL ncrit=9 |  |  |  | L/D Max: | 24.2705 | at alpha= | 5 | deg
Re: | 50000 |  |  | Cd Min: | 0.27654 | at alpha= | 20 | deg
Mach: | 0.5 |  |  | Cl=0 at alpha= | 2.5404 | deg
|  |  |  | @ Cl=0.1, Cd= | 0.036872
|  |  |  | @ Cl=0.4, Cd= | 0.038543
|  |  |  | @ Cl=0.6, Cd= | 0.030859
alpha (deg) | Cl | Cd | Cm | Cl/Cd
-10.5 | -0.421 | 0.13354 | -0.0237 | -3.1526
-10 | -0.4347 | 0.12955 | -0.0218 | -3.3555
-9.5 | -0.4287 | 0.12293 | -0.0201 | -3.4874
-9 | -0.4826 | 0.10605 | -0.0351 | -4.5507
-8.5 | -0.5083 | 0.0964 | -0.0372 | -5.2728
-7.5 | -0.6137 | 0.07704 | -0.0393 | -7.966
-7 | -0.663 | 0.07036 | -0.033 | -9.423
-6.5 | -0.7078 | 0.06333 | -0.0263 | -11.1764
-6 | -0.7412 | 0.05636 | -0.0192 | -13.1512
-5.5 | -0.7444 | 0.04993 | -0.0129 | -14.9089
-5 | -0.7363 | 0.04415 | -0.007 | -16.6772
-4.5 | -0.7073 | 0.03912 | -0.0023 | -18.0803
-4 | -0.6649 | 0.0349 | 0.0014 | -19.0516
-3.5 | -0.612 | 0.03158 | 0.0043 | -19.3794
-3 | -0.5572 | 0.02868 | 0.0072 | -19.4282
-2.5 | -0.5254 | 0.02611 | 0.017 | -20.1226
-2 | -0.2801 | 0.03349 | 0.0056 | -8.3637
-1.5 | -0.0914 | 0.03327 | -0.0209 | -2.7472
-1 | -0.0885 | 0.03244 | -0.0145 | -2.7281
-0.5 | -0.086 | 0.03181 | -0.0078 | -2.7036
0 | -0.0839 | 0.03133 | -0.0008 | -2.6779
0.5 | -0.0807 | 0.03103 | 0.0062 | -2.6007
1 | -0.073 | 0.031 | 0.0125 | -2.3548
1.5 | -0.0579 | 0.03135 | 0.0177 | -1.8469
2 | -0.0362 | 0.03212 | 0.0216 | -1.127
2.5 | -0.0094 | 0.0333 | 0.0243 | -0.28228
3 | 0.107 | 0.0371 | 0.0102 | 2.8841
3.5 | 0.2323 | 0.03968 | -0.0028 | 5.8543
4 | 0.3733 | 0.03964 | -0.0129 | 9.4173
4.5 | 0.5777 | 0.03124 | -0.0175 | 18.4923
5 | 0.7053 | 0.02906 | -0.0127 | 24.2705
5.5 | 0.7784 | 0.03328 | -0.0123 | 23.3894
6 | 0.83 | 0.03782 | -0.0091 | 21.9461
6.5 | 0.8612 | 0.04278 | -0.0034 | 20.1309
7 | 0.8506 | 0.04788 | 0.0064 | 17.7652
7.5 | 0.8444 | 0.05377 | 0.0143 | 15.7039
8 | 0.7951 | 0.06002 | 0.0239 | 13.2473
8.5 | 0.7403 | 0.06846 | 0.0284 | 10.8136
9 | 0.688 | 0.07979 | 0.0264 | 8.6226
9.5 | 0.6517 | 0.09296 | 0.0201 | 7.0105
10 | 0.6414 | 0.10484 | 0.0153 | 6.1179
10.5 | 0.6085 | 0.11881 | 0.006 | 5.1216
11 | 0.5547 | 0.13865 | -0.014 | 4.0007
11.5 | 0.5669 | 0.14641 | -0.0156 | 3.872
12 | 0.584 | 0.1545 | -0.0172 | 3.7799
12.5 | 0.5959 | 0.16139 | -0.0189 | 3.6923
13 | 0.6113 | 0.16867 | -0.0208 | 3.6242
13.5 | 0.6285 | 0.17628 | -0.023 | 3.5654
14 | 0.6457 | 0.18363 | -0.0253 | 3.5163
14.5 | 0.6693 | 0.19259 | -0.0277 | 3.4753
15 | 0.6983 | 0.20308 | -0.0297 | 3.4385
15.5 | 0.7107 | 0.20853 | -0.033 | 3.4081
16 | 0.7192 | 0.21343 | -0.0376 | 3.3697
16.5 | 0.7467 | 0.22407 | -0.0402 | 3.3324
17 | 0.7655 | 0.23079 | -0.0438 | 3.3169
17.5 | 0.7783 | 0.23634 | -0.049 | 3.2931
18 | 0.8109 | 0.24935 | -0.051 | 3.2521
18.5 | 0.8189 | 0.25178 | -0.0575 | 3.2524
19 | 0.8532 | 0.26687 | -0.0592 | 3.1971
19.5 | 0.8602 | 0.26725 | -0.0664 | 3.2187
20 | 0.8844 | 0.27654 | -0.0702 | 3.1981

## 9. Re 100k Mach 0.00 (1)
BIGFOIL.COM POLAR EXPORT
c141a
LOCKHEED C-141 BL0 |  |  |  | Cl Max: | 1.111 | at alpha= | 14 | deg
JavaFoil+Calcfoil stall+Eppler ext transition |  |  |  | L/D Max: | 43.513 | at alpha= | 3.5 | deg
Re: | 100000 |  |  | Cd Min: | 0.01317 | at alpha= | 2.5 | deg
Mach: | 0 |  |  | Cl=0 at alpha= | -1.5667 | deg
|  |  |  | @ Cl=0.1, Cd= | 0.013554
|  |  |  | @ Cl=0.4, Cd= | 0.014119
|  |  |  | @ Cl=0.6, Cd= | 0.013856
alpha (deg) | Cl | Cd | Cm | Cl/Cd
-20 | -0.836 | 0.25261 | -0.003 | -3.31
-19.5 | -0.851 | 0.23657 | -0.004 | -3.599
-19 | -0.866 | 0.22447 | -0.004 | -3.856
-18.5 | -0.878 | 0.21284 | -0.004 | -4.127
-18 | -0.89 | 0.19896 | -0.005 | -4.473
-17.5 | -0.9 | 0.18931 | -0.005 | -4.753
-17 | -0.908 | 0.17797 | -0.005 | -5.1
-16.5 | -0.914 | 0.16774 | -0.006 | -5.447
-16 | -0.918 | 0.15911 | -0.006 | -5.767
-15.5 | -0.919 | 0.14895 | -0.006 | -6.168
-15 | -0.918 | 0.13939 | -0.007 | -6.584
-14.5 | -0.914 | 0.13229 | -0.007 | -6.906
-14 | -0.907 | 0.12448 | -0.008 | -7.283
-13.5 | -0.897 | 0.11652 | -0.008 | -7.697
-13 | -0.884 | 0.10952 | -0.009 | -8.072
-12.5 | -0.868 | 0.10321 | -0.009 | -8.41
-12 | -0.849 | 0.09632 | -0.01 | -8.814
-11.5 | -0.827 | 0.09021 | -0.01 | -9.17
-11 | -0.802 | 0.08462 | -0.011 | -9.48
-10.5 | -0.774 | 0.0791 | -0.011 | -9.79
-10 | -0.744 | 0.07423 | -0.012 | -10.028
-9.5 | -0.712 | 0.06939 | -0.013 | -10.259
-9 | -0.677 | 0.06526 | -0.013 | -10.374
-8.5 | -0.64 | 0.0608 | -0.014 | -10.528
-8 | -0.602 | 0.05703 | -0.015 | -10.548
-7.5 | -0.562 | 0.05272 | -0.017 | -10.668
-7 | -0.63 | 0.02004 | -0.03 | -31.469
-6.5 | -0.578 | 0.01937 | -0.031 | -29.845
-6 | -0.523 | 0.0188 | -0.032 | -27.827
-5.5 | -0.467 | 0.01826 | -0.032 | -25.546
-5 | -0.409 | 0.01776 | -0.033 | -23.029
-4.5 | -0.351 | 0.01728 | -0.034 | -20.31
-4 | -0.292 | 0.01681 | -0.035 | -17.375
-3.5 | -0.232 | 0.01426 | -0.036 | -16.285
-3 | -0.172 | 0.01403 | -0.036 | -12.287
-2.5 | -0.112 | 0.01385 | -0.037 | -8.113
-2 | -0.052 | 0.01371 | -0.038 | -3.805
-1.5 | 0.008 | 0.01364 | -0.039 | 0.599
-1 | 0.069 | 0.01358 | -0.04 | 5.054
-0.5 | 0.129 | 0.01353 | -0.04 | 9.558
0 | 0.187 | 0.0138 | -0.041 | 13.527
0.5 | 0.246 | 0.01385 | -0.042 | 17.767
1 | 0.305 | 0.01392 | -0.043 | 21.936
1.5 | 0.364 | 0.01401 | -0.044 | 26.004
2 | 0.427 | 0.0142 | -0.045 | 30.048
2.5 | 0.486 | 0.01317 | -0.046 | 36.913
3 | 0.545 | 0.01352 | -0.047 | 40.346
3.5 | 0.604 | 0.01388 | -0.047 | 43.513
4 | 0.664 | 0.01775 | -0.048 | 37.43
4.5 | 0.721 | 0.01849 | -0.049 | 39.004
5 | 0.777 | 0.01919 | -0.05 | 40.491
5.5 | 0.832 | 0.02074 | -0.05 | 40.129
6 | 0.886 | 0.02143 | -0.051 | 41.332
6.5 | 0.938 | 0.02221 | -0.052 | 42.252
7 | 0.987 | 0.02297 | -0.053 | 42.989
7.5 | 1.033 | 0.02374 | -0.053 | 43.502
8 | 0.888 | 0.05696 | -0.031 | 15.597
8.5 | 0.92 | 0.06164 | -0.029 | 14.921
9 | 0.951 | 0.06608 | -0.028 | 14.391
9.5 | 0.98 | 0.07075 | -0.027 | 13.846
10 | 1.006 | 0.07549 | -0.027 | 13.326
10.5 | 1.03 | 0.0807 | -0.027 | 12.763
11 | 1.051 | 0.08628 | -0.027 | 12.184
11.5 | 1.069 | 0.09245 | -0.027 | 11.567
12 | 1.084 | 0.09886 | -0.027 | 10.967
12.5 | 1.096 | 0.10524 | -0.027 | 10.412
13 | 1.104 | 0.11267 | -0.027 | 9.798
13.5 | 1.109 | 0.12093 | -0.027 | 9.171
14 | 1.111 | 0.12759 | -0.027 | 8.709
14.5 | 1.11 | 0.13528 | -0.027 | 8.208
15 | 1.107 | 0.14345 | -0.027 | 7.716
15.5 | 1.1 | 0.15475 | -0.027 | 7.111
16 | 1.091 | 0.16518 | -0.026 | 6.607
16.5 | 1.081 | 0.17408 | -0.026 | 6.207
17 | 1.067 | 0.18626 | -0.026 | 5.731
17.5 | 1.053 | 0.19411 | -0.026 | 5.423
18 | 1.036 | 0.20974 | -0.026 | 4.94
18.5 | 1.018 | 0.22194 | -0.026 | 4.588
19 | 0.999 | 0.23084 | -0.026 | 4.328

## 10. Re 100k Mach 0.00 (2)
BIGFOIL.COM POLAR EXPORT
c141a
LOCKHEED C-141 BL0 |  |  |  | Cl Max: | 1.0358 | at alpha= | 10 | deg
XFOIL ncrit=9 |  |  |  | L/D Max: | 44.2335 | at alpha= | 5 | deg
Re: | 100000 |  |  | Cd Min: | 0.08647 | at alpha= | 12.5 | deg
Mach: | 0 |  |  | Cl=0 at alpha= | 0.66234 | deg
|  |  |  | @ Cl=0.1, Cd= | 0.024747
|  |  |  | @ Cl=0.4, Cd= | 0.0242
|  |  |  | @ Cl=0.6, Cd= | 0.019752
alpha (deg) | Cl | Cd | Cm | Cl/Cd
0 | -0.1038 | 0.02277 | 0.004 | -4.5586
0.5 | -0.0225 | 0.02361 | -0.004 | -0.95299
1 | 0.0468 | 0.02423 | -0.0092 | 1.9315
1.5 | 0.1198 | 0.02494 | -0.0145 | 4.8035
2 | 0.1866 | 0.02545 | -0.0181 | 7.332
2.5 | 0.2833 | 0.02549 | -0.026 | 11.1142
3 | 0.3937 | 0.02431 | -0.0345 | 16.195
3.5 | 0.4975 | 0.0225 | -0.041 | 22.1111
4 | 0.6064 | 0.01958 | -0.0468 | 30.9704
4.5 | 0.6689 | 0.01737 | -0.0443 | 38.5089
5 | 0.7387 | 0.0167 | -0.0426 | 44.2335
5.5 | 0.7309 | 0.01946 | -0.0309 | 37.5591
6 | 0.7494 | 0.02157 | -0.0242 | 34.7427
6.5 | 0.7829 | 0.02352 | -0.0203 | 33.2866
7 | 0.828 | 0.02583 | -0.0186 | 32.0557
7.5 | 0.875 | 0.02822 | -0.0172 | 31.0064
8 | 0.9226 | 0.03109 | -0.0159 | 29.6751
8.5 | 0.9692 | 0.03459 | -0.0148 | 28.0197
9 | 0.998 | 0.03762 | -0.0101 | 26.5284
9.5 | 1.0325 | 0.04249 | -0.0076 | 24.2998
10 | 1.0358 | 0.04706 | 0.0004 | 22.0102
10.5 | 1.0296 | 0.05327 | 0.0082 | 19.328
11 | 1.0047 | 0.06021 | 0.0169 | 16.6866
11.5 | 0.9598 | 0.06738 | 0.0257 | 14.2446
12 | 0.9108 | 0.07615 | 0.0303 | 11.9606
12.5 | 0.877 | 0.08647 | 0.0306 | 10.1422

## 11. Re 100k Mach 0.10 (1)
BIGFOIL.COM POLAR EXPORT
c141a
LOCKHEED C-141 BL0 |  |  |  | Cl Max: | 1.097 | at alpha= | 13.5 | deg
JavaFoil+Calcfoil stall+Eppler ext transition |  |  |  | L/D Max: | 43.604 | at alpha= | 3.5 | deg
Re: | 100000 |  |  | Cd Min: | 0.01322 | at alpha= | 2.5 | deg
Mach: | 0.1 |  |  | Cl=0 at alpha= | -1.5667 | deg
|  |  |  | @ Cl=0.1, Cd= | 0.01358
|  |  |  | @ Cl=0.4, Cd= | 0.014147
|  |  |  | @ Cl=0.6, Cd= | 0.013867
alpha (deg) | Cl | Cd | Cm | Cl/Cd
-20 | -0.788 | 0.26146 | -0.003 | -3.015
-19.5 | -0.807 | 0.24622 | -0.004 | -3.277
-19 | -0.825 | 0.23217 | -0.004 | -3.552
-18.5 | -0.841 | 0.21611 | -0.004 | -3.891
-18 | -0.856 | 0.20974 | -0.005 | -4.08
-17.5 | -0.869 | 0.19406 | -0.005 | -4.478
-17 | -0.88 | 0.18472 | -0.005 | -4.766
-16.5 | -0.889 | 0.17059 | -0.006 | -5.213
-16 | -0.896 | 0.16315 | -0.006 | -5.493
-15.5 | -0.9 | 0.15236 | -0.006 | -5.909
-15 | -0.902 | 0.14254 | -0.007 | -6.329
-14.5 | -0.901 | 0.13456 | -0.007 | -6.693
-14 | -0.896 | 0.12696 | -0.008 | -7.058
-13.5 | -0.889 | 0.11834 | -0.008 | -7.508
-13 | -0.878 | 0.11099 | -0.009 | -7.907
-12.5 | -0.864 | 0.10405 | -0.009 | -8.3
-12 | -0.846 | 0.09702 | -0.01 | -8.721
-11.5 | -0.825 | 0.09076 | -0.01 | -9.093
-11 | -0.801 | 0.08573 | -0.011 | -9.349
-10.5 | -0.775 | 0.07978 | -0.011 | -9.711
-10 | -0.745 | 0.07474 | -0.012 | -9.969
-9.5 | -0.713 | 0.0698 | -0.013 | -10.217
-9 | -0.679 | 0.06558 | -0.013 | -10.347
-8.5 | -0.642 | 0.06122 | -0.014 | -10.488
-8 | -0.603 | 0.05746 | -0.015 | -10.497
-7.5 | -0.565 | 0.05289 | -0.017 | -10.678
-7 | -0.631 | 0.02024 | -0.03 | -31.167
-6.5 | -0.581 | 0.01945 | -0.031 | -29.853
-6 | -0.525 | 0.01887 | -0.032 | -27.836
-5.5 | -0.469 | 0.01834 | -0.033 | -25.561
-5 | -0.411 | 0.01783 | -0.033 | -23.058
-4.5 | -0.353 | 0.01733 | -0.034 | -20.35
-4 | -0.293 | 0.01691 | -0.035 | -17.35
-3.5 | -0.233 | 0.01429 | -0.036 | -16.324
-3 | -0.173 | 0.01407 | -0.037 | -12.316
-2.5 | -0.113 | 0.01389 | -0.037 | -8.132
-2 | -0.052 | 0.01373 | -0.038 | -3.817
-1.5 | 0.008 | 0.01367 | -0.039 | 0.601
-1 | 0.069 | 0.0136 | -0.04 | 5.07
-0.5 | 0.13 | 0.01356 | -0.041 | 9.58
0 | 0.188 | 0.01382 | -0.041 | 13.566
0.5 | 0.247 | 0.01387 | -0.042 | 17.825
1 | 0.307 | 0.01394 | -0.043 | 22.009
1.5 | 0.366 | 0.01405 | -0.044 | 26.053
2 | 0.429 | 0.01423 | -0.045 | 30.138
2.5 | 0.488 | 0.01322 | -0.046 | 36.943
3 | 0.548 | 0.01355 | -0.047 | 40.449
3.5 | 0.607 | 0.01391 | -0.048 | 43.604
4 | 0.667 | 0.01781 | -0.049 | 37.472
4.5 | 0.725 | 0.01858 | -0.049 | 38.996
5 | 0.781 | 0.0193 | -0.05 | 40.457
5.5 | 0.836 | 0.02084 | -0.051 | 40.111
6 | 0.89 | 0.02155 | -0.051 | 41.289
6.5 | 0.942 | 0.02234 | -0.052 | 42.169
7 | 0.991 | 0.02312 | -0.053 | 42.866
7.5 | 1.035 | 0.02387 | -0.053 | 43.336
8 | 0.89 | 0.05748 | -0.03 | 15.485
8.5 | 0.922 | 0.06197 | -0.029 | 14.874
9 | 0.952 | 0.06649 | -0.028 | 14.326
9.5 | 0.981 | 0.07116 | -0.028 | 13.789
10 | 1.007 | 0.0761 | -0.027 | 13.227
10.5 | 1.03 | 0.0815 | -0.027 | 12.634
11 | 1.049 | 0.0877 | -0.027 | 11.965
11.5 | 1.066 | 0.09326 | -0.027 | 11.428
12 | 1.079 | 0.1 | -0.027 | 10.788
12.5 | 1.088 | 0.10692 | -0.027 | 10.18
13 | 1.095 | 0.11408 | -0.027 | 9.594
13.5 | 1.097 | 0.12258 | -0.027 | 8.951
14 | 1.097 | 0.12932 | -0.027 | 8.48
14.5 | 1.092 | 0.13738 | -0.026 | 7.952
15 | 1.086 | 0.14806 | -0.027 | 7.335
15.5 | 1.076 | 0.15779 | -0.026 | 6.82
16 | 1.064 | 0.16811 | -0.026 | 6.329
16.5 | 1.049 | 0.17721 | -0.026 | 5.922
17 | 1.033 | 0.18979 | -0.026 | 5.442
17.5 | 1.014 | 0.20044 | -0.026 | 5.06
18 | 0.994 | 0.21781 | -0.026 | 4.563
18.5 | 0.972 | 0.22693 | -0.026 | 4.284

## 12. Re 100k Mach 0.10 (2)
BIGFOIL.COM POLAR EXPORT
c141a
LOCKHEED C-141 BL0 |  |  |  | Cl Max: | 1.0301 | at alpha= | 9.5 | deg
XFOIL ncrit=9 |  |  |  | L/D Max: | 43.1808 | at alpha= | 5 | deg
Re: | 100000 |  |  | Cd Min: | 0.16517 | at alpha= | 14.5 | deg
Mach: | 0.1 |  |  | Cl=0 at alpha= | 0.62683 | deg
|  |  |  | @ Cl=0.1, Cd= | 0.024858
|  |  |  | @ Cl=0.4, Cd= | 0.024289
|  |  |  | @ Cl=0.6, Cd= | 0.019792
alpha (deg) | Cl | Cd | Cm | Cl/Cd
-13.5 | -0.5045 | 0.14676 | -0.0311 | -3.4376
-13 | -0.4902 | 0.14053 | -0.0313 | -3.4882
-12.5 | -0.5093 | 0.13258 | -0.0358 | -3.8415
-12 | -0.4876 | 0.12659 | -0.034 | -3.8518
-11.5 | -0.503 | 0.11875 | -0.0365 | -4.2358
-11 | -0.5292 | 0.11224 | -0.0392 | -4.7149
-10.5 | -0.5105 | 0.10512 | -0.0362 | -4.8564
-10 | -0.7691 | 0.07008 | -0.047 | -10.9746
-9.5 | -0.8047 | 0.06348 | -0.0389 | -12.6764
-9 | -0.8392 | 0.05641 | -0.0301 | -14.8768
-8.5 | -0.8571 | 0.0494 | -0.0219 | -17.3502
-8 | -0.856 | 0.04297 | -0.0149 | -19.9209
-7.5 | -0.8424 | 0.03832 | -0.0085 | -21.9833
-7 | -0.8085 | 0.0342 | -0.0058 | -23.6404
-6.5 | -0.7728 | 0.03107 | -0.0024 | -24.8729
-6 | -0.7311 | 0.02867 | -0.0002 | -25.5005
-5.5 | -0.6877 | 0.02645 | 0.0018 | -26
-5 | -0.6439 | 0.02463 | 0.0038 | -26.1429
-4.5 | -0.6009 | 0.02291 | 0.0058 | -26.2287
-4 | -0.5595 | 0.02141 | 0.008 | -26.1326
-3.5 | -0.5219 | 0.01916 | 0.0105 | -27.239
-3 | -0.4937 | 0.01788 | 0.0174 | -27.6119
-2.5 | -0.4602 | 0.01842 | 0.024 | -24.9837
-2 | -0.4182 | 0.0194 | 0.0289 | -21.5567
-1.5 | -0.3239 | 0.02125 | 0.0228 | -15.2424
-1 | -0.1378 | 0.02365 | -0.0024 | -5.8266
-0.5 | -0.0943 | 0.02351 | -0.004 | -4.0111
0 | -0.1021 | 0.02294 | 0.0037 | -4.4507
0.5 | -0.0173 | 0.02382 | -0.005 | -0.72628
1 | 0.0509 | 0.02439 | -0.0099 | 2.0869
1.5 | 0.1254 | 0.0251 | -0.0155 | 4.996
2 | 0.1887 | 0.02554 | -0.0184 | 7.3884
2.5 | 0.2948 | 0.02552 | -0.0277 | 11.5517
3 | 0.4068 | 0.02421 | -0.0364 | 16.803
3.5 | 0.5108 | 0.02229 | -0.0427 | 22.9161
4 | 0.6215 | 0.01919 | -0.0485 | 32.3867
4.5 | 0.6763 | 0.0172 | -0.0446 | 39.3198
5 | 0.7358 | 0.01704 | -0.0412 | 43.1808
5.5 | 0.7302 | 0.01973 | -0.0299 | 37.0096
6 | 0.7506 | 0.02178 | -0.0235 | 34.4628
6.5 | 0.7853 | 0.02378 | -0.0197 | 33.0235
7 | 0.831 | 0.02609 | -0.018 | 31.8513
7.5 | 0.8787 | 0.02856 | -0.0166 | 30.7668
8 | 0.926 | 0.03152 | -0.0151 | 29.3782
8.5 | 0.9704 | 0.03508 | -0.0135 | 27.6625
9 | 0.9994 | 0.03832 | -0.0089 | 26.0804
9.5 | 1.0301 | 0.04329 | -0.0057 | 23.7953
10 | 1.03 | 0.04812 | 0.0026 | 21.4048
10.5 | 1.0194 | 0.05445 | 0.0107 | 18.7218
11 | 0.9897 | 0.06127 | 0.0197 | 16.1531
11.5 | 0.9435 | 0.06867 | 0.0276 | 13.7396
12 | 0.8965 | 0.07775 | 0.031 | 11.5305
12.5 | 0.8687 | 0.08828 | 0.0307 | 9.8403
13 | 0.6544 | 0.14262 | -0.0081 | 4.5884
13.5 | 0.6776 | 0.14923 | -0.0076 | 4.5406
14 | 0.6608 | 0.15841 | -0.014 | 4.1715
14.5 | 0.6995 | 0.16517 | -0.0112 | 4.235

## 13. Re 100k Mach 0.25 (1)
BIGFOIL.COM POLAR EXPORT
c141a
LOCKHEED C-141 BL0 |  |  |  | Cl Max: | 1.031 | at alpha= | 11.5 | deg
JavaFoil+Calcfoil stall+Eppler ext transition |  |  |  | L/D Max: | 43.873 | at alpha= | 3.5 | deg
Re: | 100000 |  |  | Cd Min: | 0.0137 | at alpha= | -0.5 | deg
Mach: | 0.25 |  |  | Cl=0 at alpha= | -1.5645 | deg
|  |  |  | @ Cl=0.1, Cd= | 0.013716
|  |  |  | @ Cl=0.4, Cd= | 0.014322
|  |  |  | @ Cl=0.6, Cd= | 0.014033
alpha (deg) | Cl | Cd | Cm | Cl/Cd
-18 | -0.545 | 0.2777 | -0.004 | -1.961
-17.5 | -0.591 | 0.2584 | -0.005 | -2.288
-17 | -0.634 | 0.23474 | -0.005 | -2.702
-16.5 | -0.674 | 0.21041 | -0.005 | -3.202
-16 | -0.709 | 0.19481 | -0.006 | -3.64
-15.5 | -0.74 | 0.17713 | -0.006 | -4.179
-15 | -0.767 | 0.16529 | -0.007 | -4.638
-14.5 | -0.788 | 0.15214 | -0.007 | -5.18
-14 | -0.804 | 0.13951 | -0.007 | -5.765
-13.5 | -0.815 | 0.12897 | -0.008 | -6.322
-13 | -0.821 | 0.12115 | -0.009 | -6.777
-12.5 | -0.821 | 0.1115 | -0.009 | -7.364
-12 | -0.816 | 0.1032 | -0.01 | -7.907
-11.5 | -0.806 | 0.09627 | -0.01 | -8.368
-11 | -0.79 | 0.09016 | -0.011 | -8.766
-10.5 | -0.77 | 0.08313 | -0.011 | -9.264
-10 | -0.746 | 0.07766 | -0.012 | -9.605
-9.5 | -0.718 | 0.07236 | -0.013 | -9.918
-9 | -0.686 | 0.06767 | -0.013 | -10.139
-8.5 | -0.651 | 0.06308 | -0.014 | -10.325
-8 | -0.614 | 0.05885 | -0.015 | -10.431
-7.5 | -0.575 | 0.05445 | -0.016 | -10.559
-7 | -0.536 | 0.04981 | -0.019 | -10.752
-6.5 | -0.593 | 0.01996 | -0.032 | -29.717
-6 | -0.538 | 0.0193 | -0.032 | -27.857
-5.5 | -0.48 | 0.01871 | -0.033 | -25.668
-5 | -0.421 | 0.01816 | -0.034 | -23.211
-4.5 | -0.362 | 0.01763 | -0.035 | -20.513
-4 | -0.301 | 0.01718 | -0.036 | -17.524
-3.5 | -0.24 | 0.01656 | -0.037 | -14.495
-3 | -0.178 | 0.01425 | -0.038 | -12.485
-2.5 | -0.116 | 0.01405 | -0.038 | -8.255
-2 | -0.054 | 0.01388 | -0.039 | -3.878
-1.5 | 0.008 | 0.0138 | -0.04 | 0.611
-1 | 0.071 | 0.01373 | -0.041 | 5.156
-0.5 | 0.133 | 0.0137 | -0.042 | 9.744
0 | 0.193 | 0.01398 | -0.043 | 13.779
0.5 | 0.254 | 0.01403 | -0.043 | 18.097
1 | 0.315 | 0.01412 | -0.044 | 22.316
1.5 | 0.379 | 0.01426 | -0.045 | 26.573
2 | 0.44 | 0.01444 | -0.046 | 30.495
2.5 | 0.502 | 0.01468 | -0.047 | 34.153
3 | 0.563 | 0.01378 | -0.048 | 40.808
3.5 | 0.623 | 0.01419 | -0.049 | 43.873
4 | 0.685 | 0.01822 | -0.05 | 37.572
4.5 | 0.743 | 0.01902 | -0.051 | 39.05
5 | 0.8 | 0.01981 | -0.051 | 40.372
5.5 | 0.856 | 0.02141 | -0.052 | 39.965
6 | 0.91 | 0.02221 | -0.053 | 40.976
6.5 | 0.962 | 0.02307 | -0.053 | 41.709
7 | 1.01 | 0.02387 | -0.054 | 42.3
7.5 | 0.87 | 0.05506 | -0.031 | 15.808
8 | 0.901 | 0.0596 | -0.029 | 15.125
8.5 | 0.932 | 0.06405 | -0.028 | 14.555
9 | 0.959 | 0.0689 | -0.027 | 13.917
9.5 | 0.982 | 0.07403 | -0.027 | 13.271
10 | 1.002 | 0.07938 | -0.027 | 12.625
10.5 | 1.017 | 0.08619 | -0.027 | 11.8
11 | 1.027 | 0.0929 | -0.027 | 11.051
11.5 | 1.031 | 0.09952 | -0.027 | 10.357
12 | 1.03 | 0.10799 | -0.027 | 9.535
12.5 | 1.023 | 0.11673 | -0.027 | 8.763
13 | 1.01 | 0.12437 | -0.026 | 8.121
13.5 | 0.992 | 0.13634 | -0.026 | 7.273
14 | 0.967 | 0.14763 | -0.026 | 6.553
14.5 | 0.938 | 0.15911 | -0.026 | 5.896
15 | 0.904 | 0.17214 | -0.025 | 5.249
15.5 | 0.864 | 0.18724 | -0.025 | 4.616
16 | 0.82 | 0.20609 | -0.025 | 3.981
16.5 | 0.772 | 0.2264 | -0.025 | 3.412

## 14. Re 100k Mach 0.25 (2)
BIGFOIL.COM POLAR EXPORT
c141a
LOCKHEED C-141 BL0 |  |  |  | Cl Max: | 1.0099 | at alpha= | 9.5 | deg
XFOIL ncrit=9 |  |  |  | L/D Max: | 43.5227 | at alpha= | 4.5 | deg
Re: | 100000 |  |  | Cd Min: | 0.16916 | at alpha= | 14.5 | deg
Mach: | 0.25 |  |  | Cl=0 at alpha= | 0.47722 | deg
|  |  |  | @ Cl=0.1, Cd= | 0.025468
|  |  |  | @ Cl=0.4, Cd= | 0.024642
|  |  |  | @ Cl=0.6, Cd= | 0.019984
alpha (deg) | Cl | Cd | Cm | Cl/Cd
-12.5 | -0.4896 | 0.1363 | -0.0346 | -3.5921
-12 | -0.4822 | 0.13021 | -0.0349 | -3.7032
-11.5 | -0.4817 | 0.12294 | -0.0353 | -3.9182
-10.5 | -0.4907 | 0.10932 | -0.0356 | -4.4887
-10 | -0.7117 | 0.07433 | -0.0555 | -9.5749
-9.5 | -0.7504 | 0.06873 | -0.0473 | -10.9181
-9 | -0.7907 | 0.06251 | -0.0388 | -12.6492
-8.5 | -0.8237 | 0.05584 | -0.0302 | -14.7511
-8 | -0.842 | 0.04897 | -0.022 | -17.1942
-7.5 | -0.8445 | 0.04293 | -0.0144 | -19.6716
-7 | -0.8245 | 0.03786 | -0.0095 | -21.7776
-6.5 | -0.7939 | 0.03426 | -0.0053 | -23.1728
-6 | -0.756 | 0.0308 | -0.0021 | -24.5455
-5.5 | -0.7129 | 0.02813 | 0.0006 | -25.3431
-5 | -0.668 | 0.02602 | 0.0029 | -25.6726
-4.5 | -0.6233 | 0.02421 | 0.0051 | -25.7456
-4 | -0.5797 | 0.02259 | 0.0075 | -25.6618
-3.5 | -0.5381 | 0.02097 | 0.01 | -25.6605
-3 | -0.5063 | 0.01825 | 0.0146 | -27.7425
-2.5 | -0.4739 | 0.01858 | 0.0221 | -25.5059
-2 | -0.4368 | 0.01942 | 0.0287 | -22.4923
-1.5 | -0.3662 | 0.021 | 0.0282 | -17.4381
-1 | -0.2104 | 0.02347 | 0.0097 | -8.9646
0 | -0.0754 | 0.02412 | -0.0015 | -3.126
0.5 | 0.0036 | 0.02472 | -0.0089 | 0.14563
1 | 0.0782 | 0.02533 | -0.0149 | 3.0872
1.5 | 0.1381 | 0.02571 | -0.0175 | 5.3715
2 | 0.2178 | 0.02615 | -0.0229 | 8.3289
2.5 | 0.3129 | 0.02577 | -0.0296 | 12.142
3 | 0.4279 | 0.02428 | -0.0379 | 17.6236
3.5 | 0.5455 | 0.02179 | -0.0453 | 25.0344
4 | 0.6297 | 0.019 | -0.0456 | 33.1421
4.5 | 0.7203 | 0.01655 | -0.0461 | 43.5227
5 | 0.7214 | 0.01878 | -0.0341 | 38.4132
5.5 | 0.73 | 0.02104 | -0.0252 | 34.6958
6 | 0.7593 | 0.02306 | -0.02 | 32.9271
6.5 | 0.8024 | 0.02529 | -0.0172 | 31.728
7 | 0.8535 | 0.02791 | -0.0159 | 30.5804
7.5 | 0.9049 | 0.03102 | -0.0147 | 29.1715
8 | 0.9426 | 0.03405 | -0.0108 | 27.6828
8.5 | 0.973 | 0.03827 | -0.0063 | 25.4246
9 | 0.9949 | 0.04237 | -0.0007 | 23.4812
9.5 | 1.0099 | 0.04798 | 0.0046 | 21.0484
10 | 0.9887 | 0.05344 | 0.0145 | 18.5011
10.5 | 0.9547 | 0.05951 | 0.024 | 16.0427
11 | 0.9112 | 0.06683 | 0.0309 | 13.6346
11.5 | 0.8664 | 0.07593 | 0.0334 | 11.4105
12 | 0.8402 | 0.08647 | 0.0325 | 9.7167
12.5 | 0.6488 | 0.13752 | -0.0051 | 4.7179
13 | 0.6514 | 0.14648 | -0.0079 | 4.447
13.5 | 0.6597 | 0.1537 | -0.0102 | 4.2921
14 | 0.6571 | 0.16214 | -0.0147 | 4.0527
14.5 | 0.6838 | 0.16916 | -0.0145 | 4.0423

## 15. Re 100k Mach 0.50 (1)
BIGFOIL.COM POLAR EXPORT
c141a
LOCKHEED C-141 BL0 |  |  |  | Cl Max: | 1.178 | at alpha= | 20 | deg
JavaFoil+Calcfoil stall+Eppler ext transition |  |  |  | L/D Max: | 39.639 | at alpha= | 5.5 | deg
Re: | 100000 |  |  | Cd Min: | 0.01433 | at alpha= | -0.5 | deg
Mach: | 0.5 |  |  | Cl=0 at alpha= | -1.5652 | deg
|  |  |  | @ Cl=0.1, Cd= | 0.014337
|  |  |  | @ Cl=0.4, Cd= | 0.015023
|  |  |  | @ Cl=0.6, Cd= | 0.016005
alpha (deg) | Cl | Cd | Cm | Cl/Cd
-20 | -1.006 | 0.3606 | -0.006 | -2.791
-19.5 | -0.98 | 0.35283 | -0.006 | -2.779
-19 | -0.954 | 0.35706 | -0.007 | -2.672
-18.5 | -0.928 | 0.34373 | -0.007 | -2.699
-18 | -0.897 | 0.32874 | -0.007 | -2.73
-17.5 | -0.871 | 0.32185 | -0.008 | -2.706
-17 | -0.844 | 0.31404 | -0.008 | -2.688
-16.5 | -0.818 | 0.31536 | -0.009 | -2.593
-16 | -0.791 | 0.30391 | -0.009 | -2.602
-15.5 | -0.764 | 0.29375 | -0.01 | -2.602
-15 | -0.738 | 0.27252 | -0.01 | -2.707
-14.5 | -0.71 | 0.25209 | -0.01 | -2.815
-14 | -0.681 | 0.24475 | -0.01 | -2.784
-13.5 | -0.654 | 0.23821 | -0.011 | -2.747
-13 | -0.627 | 0.24093 | -0.011 | -2.604
-12.5 | -0.6 | 0.22889 | -0.011 | -2.623
-12 | -0.573 | 0.23792 | -0.012 | -2.41
-11.5 | -0.546 | 0.22405 | -0.012 | -2.438
-11 | -0.518 | 0.19689 | -0.011 | -2.63
-10.5 | -0.49 | 0.17489 | -0.012 | -2.805
-10 | -0.463 | 0.16682 | -0.012 | -2.777
-9.5 | -0.436 | 0.16411 | -0.012 | -2.657
-9 | -0.408 | 0.1326 | -0.011 | -3.079
-8.5 | -0.606 | 0.08131 | -0.014 | -7.458
-8 | -0.619 | 0.07079 | -0.014 | -8.744
-7.5 | -0.601 | 0.06349 | -0.016 | -9.474
-7 | -0.57 | 0.05764 | -0.017 | -9.888
-6.5 | -0.528 | 0.05283 | -0.018 | -9.994
-6 | -0.483 | 0.04842 | -0.02 | -9.981
-5.5 | -0.526 | 0.02064 | -0.037 | -25.467
-5 | -0.465 | 0.01982 | -0.038 | -23.457
-4.5 | -0.4 | 0.01912 | -0.039 | -20.944
-4 | -0.334 | 0.01844 | -0.04 | -18.127
-3.5 | -0.267 | 0.01785 | -0.041 | -14.955
-3 | -0.198 | 0.01508 | -0.042 | -13.119
-2.5 | -0.129 | 0.01481 | -0.043 | -8.719
-2 | -0.06 | 0.01459 | -0.044 | -4.113
-1.5 | 0.009 | 0.01445 | -0.044 | 0.65
-1 | 0.079 | 0.01434 | -0.045 | 5.505
-0.5 | 0.149 | 0.01433 | -0.046 | 10.398
0 | 0.214 | 0.01471 | -0.047 | 14.586
0.5 | 0.283 | 0.01478 | -0.048 | 19.119
1 | 0.354 | 0.01489 | -0.05 | 23.769
1.5 | 0.423 | 0.01509 | -0.051 | 27.991
2 | 0.491 | 0.01539 | -0.052 | 31.889
2.5 | 0.559 | 0.01573 | -0.053 | 35.508
3 | 0.626 | 0.01618 | -0.054 | 38.678
3.5 | 0.694 | 0.02052 | -0.055 | 33.834
4 | 0.758 | 0.02147 | -0.056 | 35.309
4.5 | 0.82 | 0.02127 | -0.056 | 38.541
5 | 0.879 | 0.02235 | -0.057 | 39.323
5.5 | 0.934 | 0.02357 | -0.058 | 39.639
6 | 0.817 | 0.04901 | -0.035 | 16.665
6.5 | 0.847 | 0.05486 | -0.031 | 15.446
7 | 0.871 | 0.06041 | -0.029 | 14.413
7.5 | 0.877 | 0.06742 | -0.028 | 13.01
8 | 0.847 | 0.07826 | -0.027 | 10.827
8.5 | 0.553 | 0.12729 | -0.022 | 4.347
9 | 0.581 | 0.14265 | -0.026 | 4.075
9.5 | 0.609 | 0.16085 | -0.027 | 3.784
10 | 0.636 | 0.17133 | -0.028 | 3.71
10.5 | 0.663 | 0.1712 | -0.028 | 3.872
11 | 0.692 | 0.22894 | -0.032 | 3.022
11.5 | 0.719 | 0.22918 | -0.033 | 3.136
12 | 0.746 | 0.23192 | -0.033 | 3.216
12.5 | 0.773 | 0.23493 | -0.034 | 3.288
13 | 0.8 | 0.24747 | -0.034 | 3.231
13.5 | 0.827 | 0.24388 | -0.035 | 3.39
14 | 0.856 | 0.26539 | -0.038 | 3.227
14.5 | 0.883 | 0.27542 | -0.039 | 3.206
15 | 0.91 | 0.2996 | -0.039 | 3.037
15.5 | 0.936 | 0.29226 | -0.04 | 3.204
16 | 0.963 | 0.306 | -0.04 | 3.147
16.5 | 0.989 | 0.30084 | -0.041 | 3.289
17 | 1.017 | 0.31257 | -0.042 | 3.254
17.5 | 1.047 | 0.33767 | -0.045 | 3.101
18 | 1.073 | 0.34721 | -0.045 | 3.091
18.5 | 1.099 | 0.34137 | -0.045 | 3.221
19 | 1.126 | 0.34986 | -0.046 | 3.218
19.5 | 1.152 | 0.36432 | -0.046 | 3.162
20 | 1.178 | 0.36074 | -0.047 | 3.265

## 16. Re 100k Mach 0.50 (2)
BIGFOIL.COM POLAR EXPORT
c141a
LOCKHEED C-141 BL0 |  |  |  | Cl Max: | 0.8932 | at alpha= | 7.5 | deg
XFOIL ncrit=9 |  |  |  | L/D Max: | 37.0766 | at alpha= | 4 | deg
Re: | 100000 |  |  | Cd Min: | 0.15222 | at alpha= | 12.5 | deg
Mach: | 0.5 |  |  | Cl=0 at alpha= | -0.039515 | deg
|  |  |  | @ Cl=0.1, Cd= | 0.028656
|  |  |  | @ Cl=0.4, Cd= | 0.026995
|  |  |  | @ Cl=0.6, Cd= | 0.02167
alpha (deg) | Cl | Cd | Cm | Cl/Cd
-11 | -0.4651 | 0.13014 | -0.0372 | -3.5738
-10.5 | -0.4529 | 0.12376 | -0.0352 | -3.6595
-10 | -0.4584 | 0.11687 | -0.0347 | -3.9223
-9 | -0.5473 | 0.08692 | -0.0498 | -6.2966
-8.5 | -0.5746 | 0.0776 | -0.0506 | -7.4046
-8 | -0.6246 | 0.06866 | -0.0503 | -9.097
-7.5 | -0.6861 | 0.0623 | -0.0438 | -11.0128
-7 | -0.7419 | 0.05676 | -0.0339 | -13.0708
-6.5 | -0.7798 | 0.05056 | -0.0249 | -15.4233
-6 | -0.8006 | 0.04434 | -0.0161 | -18.0559
-5.5 | -0.7865 | 0.03912 | -0.0097 | -20.1048
-5 | -0.7625 | 0.03459 | -0.0037 | -22.0439
-4.5 | -0.7228 | 0.03096 | 0.0008 | -23.3463
-4 | -0.6754 | 0.02809 | 0.0045 | -24.0441
-3.5 | -0.6247 | 0.02588 | 0.0078 | -24.1383
-3 | -0.5758 | 0.02405 | 0.011 | -23.9418
-2.5 | -0.5304 | 0.0223 | 0.0145 | -23.7848
-2 | -0.4978 | 0.0202 | 0.0217 | -24.6436
-1.5 | -0.4616 | 0.02101 | 0.031 | -21.9705
-1 | -0.3693 | 0.02332 | 0.03 | -15.8362
-0.5 | -0.1748 | 0.02679 | 0.0073 | -6.5248
0 | 0.015 | 0.02844 | -0.0187 | 0.52743
0.5 | 0.0963 | 0.02865 | -0.0256 | 3.3613
1 | 0.1637 | 0.02875 | -0.0291 | 5.6939
1.5 | 0.2276 | 0.02878 | -0.0311 | 7.9083
2 | 0.3205 | 0.02821 | -0.0363 | 11.3612
2.5 | 0.4566 | 0.02613 | -0.0458 | 17.4742
3 | 0.5475 | 0.0236 | -0.046 | 23.1992
3.5 | 0.6457 | 0.01999 | -0.0447 | 32.3012
4 | 0.7115 | 0.01919 | -0.0379 | 37.0766
4.5 | 0.699 | 0.02138 | -0.0239 | 32.6941
5 | 0.7203 | 0.02344 | -0.0155 | 30.7295
5.5 | 0.7684 | 0.02595 | -0.0115 | 29.6108
6 | 0.8246 | 0.029 | -0.0088 | 28.4345
6.5 | 0.8713 | 0.03271 | -0.0047 | 26.6371
7 | 0.8902 | 0.03643 | 0.0036 | 24.4359
7.5 | 0.8932 | 0.04105 | 0.0127 | 21.7588
8 | 0.8681 | 0.04567 | 0.0242 | 19.0081
8.5 | 0.8407 | 0.05116 | 0.0328 | 16.4328
9 | 0.8056 | 0.05822 | 0.0381 | 13.8372
9.5 | 0.7562 | 0.06791 | 0.0385 | 11.1353
10 | 0.6871 | 0.08413 | 0.0292 | 8.1671
10.5 | 0.6489 | 0.1012 | 0.0183 | 6.4121
11 | 0.6344 | 0.11375 | 0.0121 | 5.5771
11.5 | 0.6321 | 0.12457 | 0.0077 | 5.0743
12 | 0.6204 | 0.14351 | -0.0038 | 4.323
12.5 | 0.6194 | 0.15222 | -0.0083 | 4.0691

## 17. Re 250k Mach 0.00 (1)
BIGFOIL.COM POLAR EXPORT
c141a
LOCKHEED C-141 BL0 |  |  |  | Cl Max: | 1.193 | at alpha= | 9.5 | deg
JavaFoil+Calcfoil stall+Eppler ext transition |  |  |  | L/D Max: | 59.662 | at alpha= | 3.5 | deg
Re: | 250000 |  |  | Cd Min: | 0.00827 | at alpha= | -2 | deg
Mach: | 0 |  |  | Cl=0 at alpha= | -1.5667 | deg
|  |  |  | @ Cl=0.1, Cd= | 0.0082902
|  |  |  | @ Cl=0.4, Cd= | 0.0092652
|  |  |  | @ Cl=0.6, Cd= | 0.010141
alpha (deg) | Cl | Cd | Cm | Cl/Cd
-20 | -0.837 | 0.21266 | -0.004 | -3.935
-19.5 | -0.853 | 0.20203 | -0.004 | -4.22
-19 | -0.867 | 0.19331 | -0.004 | -4.485
-18.5 | -0.88 | 0.1837 | -0.005 | -4.789
-18 | -0.892 | 0.17402 | -0.005 | -5.123
-17.5 | -0.902 | 0.16378 | -0.006 | -5.505
-17 | -0.909 | 0.1566 | -0.006 | -5.808
-16.5 | -0.916 | 0.14641 | -0.006 | -6.254
-16 | -0.92 | 0.1395 | -0.007 | -6.594
-15.5 | -0.921 | 0.13071 | -0.007 | -7.045
-15 | -0.92 | 0.12242 | -0.008 | -7.518
-14.5 | -0.917 | 0.1158 | -0.009 | -7.915
-14 | -0.91 | 0.10942 | -0.009 | -8.315
-13.5 | -0.9 | 0.10233 | -0.01 | -8.798
-13 | -0.888 | 0.09652 | -0.01 | -9.196
-12.5 | -0.872 | 0.09057 | -0.011 | -9.625
-12 | -0.853 | 0.08506 | -0.011 | -10.028
-11.5 | -0.832 | 0.07905 | -0.012 | -10.53
-11 | -0.808 | 0.07449 | -0.013 | -10.841
-10.5 | -0.781 | 0.06924 | -0.014 | -11.281
-10 | -0.754 | 0.06361 | -0.015 | -11.849
-9.5 | -0.733 | 0.05436 | -0.018 | -13.481
-9 | -0.82 | 0.0193 | -0.026 | -42.494
-8.5 | -0.782 | 0.01805 | -0.027 | -43.345
-8 | -0.736 | 0.01729 | -0.028 | -42.553
-7.5 | -0.686 | 0.01662 | -0.029 | -41.307
-7 | -0.635 | 0.01601 | -0.03 | -39.657
-6.5 | -0.58 | 0.01544 | -0.031 | -37.565
-6 | -0.524 | 0.01492 | -0.032 | -35.15
-5.5 | -0.468 | 0.01447 | -0.033 | -32.319
-5 | -0.41 | 0.01402 | -0.034 | -29.245
-4.5 | -0.351 | 0.01356 | -0.034 | -25.911
-4 | -0.292 | 0.01051 | -0.035 | -27.825
-3.5 | -0.233 | 0.00847 | -0.036 | -27.521
-3 | -0.173 | 0.00841 | -0.037 | -20.574
-2.5 | -0.113 | 0.00834 | -0.038 | -13.513
-2 | -0.052 | 0.00827 | -0.039 | -6.328
-1.5 | 0.008 | 0.00828 | -0.039 | 0.99
-1 | 0.069 | 0.00828 | -0.04 | 8.31
-0.5 | 0.13 | 0.0083 | -0.041 | 15.629
0 | 0.188 | 0.00844 | -0.042 | 22.333
0.5 | 0.249 | 0.00851 | -0.043 | 29.198
1 | 0.308 | 0.00901 | -0.043 | 34.247
1.5 | 0.368 | 0.0091 | -0.044 | 40.46
2 | 0.43 | 0.00942 | -0.045 | 45.618
2.5 | 0.489 | 0.0096 | -0.046 | 50.958
3 | 0.549 | 0.00989 | -0.047 | 55.507
3.5 | 0.608 | 0.01018 | -0.048 | 59.662
4 | 0.666 | 0.0146 | -0.049 | 45.576
4.5 | 0.723 | 0.01534 | -0.049 | 47.117
5 | 0.779 | 0.01593 | -0.05 | 48.884
5.5 | 0.834 | 0.01611 | -0.051 | 51.775
6 | 0.888 | 0.01675 | -0.051 | 53.033
6.5 | 0.941 | 0.01747 | -0.052 | 53.851
7 | 0.991 | 0.01819 | -0.053 | 54.478
7.5 | 1.038 | 0.01945 | -0.054 | 53.356
8 | 1.082 | 0.02022 | -0.054 | 53.521
8.5 | 1.123 | 0.02108 | -0.055 | 53.293
9 | 1.161 | 0.02198 | -0.055 | 52.832
9.5 | 1.193 | 0.02306 | -0.056 | 51.749
10 | 1.037 | 0.05927 | -0.039 | 17.499
10.5 | 1.043 | 0.06938 | -0.034 | 15.032
11 | 1.062 | 0.07498 | -0.034 | 14.159
11.5 | 1.079 | 0.08028 | -0.033 | 13.436
12 | 1.092 | 0.08597 | -0.033 | 12.7
12.5 | 1.102 | 0.092 | -0.032 | 11.978
13 | 1.109 | 0.09831 | -0.031 | 11.278
13.5 | 1.113 | 0.1052 | -0.031 | 10.584
14 | 1.115 | 0.11157 | -0.031 | 9.995
14.5 | 1.114 | 0.1181 | -0.031 | 9.431

## 18. Re 250k Mach 0.00 (2)
BIGFOIL.COM POLAR EXPORT
c141a
LOCKHEED C-141 BL0 |  |  |  | Cl Max: | 1.1692 | at alpha= | 13.5 | deg
XFOIL ncrit=9 |  |  |  | L/D Max: | 61.3708 | at alpha= | 4 | deg
Re: | 250000 |  |  | Cd Min: | 0.21419 | at alpha= | 18.5 | deg
Mach: | 0 |  |  | Cl=0 at alpha= | -0.23929 | deg
|  |  |  | @ Cl=0.1, Cd= | 0.014416
|  |  |  | @ Cl=0.4, Cd= | 0.012159
|  |  |  | @ Cl=0.6, Cd= | 0.010775
alpha (deg) | Cl | Cd | Cm | Cl/Cd
-15.5 | -0.557 | 0.16137 | -0.0307 | -3.4517
-15 | -0.5335 | 0.15543 | -0.0291 | -3.4324
-14.5 | -0.5167 | 0.15002 | -0.0298 | -3.4442
-13.5 | -0.7532 | 0.07265 | -0.0715 | -10.3675
-13 | -0.8186 | 0.06014 | -0.0757 | -13.6116
-12.5 | -0.8804 | 0.0525 | -0.0712 | -16.7695
-12 | -0.9402 | 0.04824 | -0.0595 | -19.49
-11.5 | -0.9932 | 0.04494 | -0.0452 | -22.1006
-11 | -1.0239 | 0.04064 | -0.0338 | -25.1944
-10.5 | -1.0335 | 0.03631 | -0.0249 | -28.4632
-10 | -1.0145 | 0.0334 | -0.0201 | -30.3743
-9.5 | -0.9916 | 0.03106 | -0.0154 | -31.9253
-9 | -0.967 | 0.02893 | -0.0106 | -33.4255
-8.5 | -0.9332 | 0.02665 | -0.0077 | -35.0169
-8 | -0.8982 | 0.02507 | -0.0044 | -35.8277
-7.5 | -0.8527 | 0.02335 | -0.0035 | -36.5182
-7 | -0.7927 | 0.02187 | -0.0053 | -36.246
-6.5 | -0.7335 | 0.0211 | -0.0067 | -34.763
-6 | -0.6734 | 0.01995 | -0.0086 | -33.7544
-5.5 | -0.6161 | 0.019 | -0.0097 | -32.4263
-5 | -0.5561 | 0.01813 | -0.0114 | -30.6729
-4.5 | -0.4969 | 0.01738 | -0.0128 | -28.5903
-4 | -0.4388 | 0.01645 | -0.0143 | -26.6748
-3.5 | -0.3804 | 0.015 | -0.0162 | -25.36
-3 | -0.3318 | 0.01395 | -0.0152 | -23.7849
-2.5 | -0.2679 | 0.01395 | -0.0165 | -19.2043
-2 | -0.2122 | 0.01393 | -0.0162 | -15.2333
-1.5 | -0.1521 | 0.014 | -0.0165 | -10.8643
-1 | -0.0909 | 0.01403 | -0.0169 | -6.479
-0.5 | -0.0365 | 0.01418 | -0.0157 | -2.574
0 | 0.0335 | 0.01443 | -0.0171 | 2.3216
0.5 | 0.1269 | 0.01441 | -0.0244 | 8.8064
1 | 0.2004 | 0.0144 | -0.0278 | 13.9167
1.5 | 0.3069 | 0.01315 | -0.0364 | 23.3384
2 | 0.3948 | 0.0122 | -0.0418 | 32.3607
2.5 | 0.484 | 0.01149 | -0.0478 | 42.1236
3 | 0.5587 | 0.01095 | -0.051 | 51.0228
3.5 | 0.6342 | 0.01063 | -0.0544 | 59.6613
4 | 0.6984 | 0.01138 | -0.0559 | 61.3708
4.5 | 0.7367 | 0.01357 | -0.0542 | 54.2889
5 | 0.7488 | 0.01471 | -0.0467 | 50.9041
5.5 | 0.7655 | 0.01561 | -0.0397 | 49.0391
6 | 0.785 | 0.01644 | -0.033 | 47.7494
6.5 | 0.8051 | 0.01736 | -0.0263 | 46.3767
7 | 0.8278 | 0.01831 | -0.0202 | 45.2103
7.5 | 0.8508 | 0.01932 | -0.0141 | 44.0373
8 | 0.8785 | 0.02058 | -0.0092 | 42.6871
8.5 | 0.9123 | 0.02215 | -0.0058 | 41.1874
9 | 0.9467 | 0.02331 | -0.0024 | 40.6135
9.5 | 0.9876 | 0.02529 | -0.0004 | 39.051
10 | 1.0243 | 0.02688 | 0.0021 | 38.1064
10.5 | 1.0641 | 0.02933 | 0.004 | 36.2803
11 | 1.098 | 0.03149 | 0.0068 | 34.8682
11.5 | 1.1331 | 0.0348 | 0.0087 | 32.5603
12 | 1.1457 | 0.03774 | 0.0142 | 30.3577
12.5 | 1.1587 | 0.04103 | 0.0188 | 28.2403
13 | 1.1684 | 0.04452 | 0.0231 | 26.2444
13.5 | 1.1692 | 0.04987 | 0.0272 | 23.445
14 | 1.1372 | 0.05649 | 0.0328 | 20.131
14.5 | 1.0942 | 0.06459 | 0.0358 | 16.9407
15 | 1.0435 | 0.07536 | 0.0348 | 13.8469
16.5 | 0.7172 | 0.1859 | -0.0273 | 3.858
17 | 0.7339 | 0.1918 | -0.0295 | 3.8264
17.5 | 0.7618 | 0.19673 | -0.0282 | 3.8723
18 | 0.75 | 0.20838 | -0.0395 | 3.5992
18.5 | 0.7666 | 0.21419 | -0.0424 | 3.5791

## 19. Re 250k Mach 0.10 (1)
BIGFOIL.COM POLAR EXPORT
c141a
LOCKHEED C-141 BL0 |  |  |  | Cl Max: | 1.194 | at alpha= | 9.5 | deg
JavaFoil+Calcfoil stall+Eppler ext transition |  |  |  | L/D Max: | 59.777 | at alpha= | 3.5 | deg
Re: | 250000 |  |  | Cd Min: | 0.00828 | at alpha= | -1.5 | deg
Mach: | 0.1 |  |  | Cl=0 at alpha= | -1.5656 | deg
|  |  |  | @ Cl=0.1, Cd= | 0.0083003
|  |  |  | @ Cl=0.4, Cd= | 0.0092852
|  |  |  | @ Cl=0.6, Cd= | 0.010159
alpha (deg) | Cl | Cd | Cm | Cl/Cd
-20 | -0.789 | 0.22051 | -0.003 | -3.577
-19.5 | -0.808 | 0.20799 | -0.004 | -3.883
-19 | -0.826 | 0.19894 | -0.004 | -4.15
-18.5 | -0.842 | 0.18757 | -0.005 | -4.49
-18 | -0.857 | 0.17648 | -0.005 | -4.855
-17.5 | -0.87 | 0.16766 | -0.006 | -5.191
-17 | -0.882 | 0.15957 | -0.006 | -5.528
-16.5 | -0.891 | 0.14963 | -0.006 | -5.955
-16 | -0.898 | 0.1409 | -0.007 | -6.375
-15.5 | -0.902 | 0.13424 | -0.007 | -6.722
-15 | -0.904 | 0.12379 | -0.008 | -7.304
-14.5 | -0.903 | 0.11755 | -0.008 | -7.68
-14 | -0.899 | 0.11061 | -0.009 | -8.125
-13.5 | -0.892 | 0.1036 | -0.01 | -8.605
-13 | -0.881 | 0.09791 | -0.01 | -8.997
-12.5 | -0.867 | 0.0919 | -0.011 | -9.438
-12 | -0.85 | 0.08566 | -0.011 | -9.922
-11.5 | -0.83 | 0.08006 | -0.012 | -10.362
-11 | -0.806 | 0.07539 | -0.012 | -10.689
-10.5 | -0.781 | 0.06961 | -0.014 | -11.226
-10 | -0.753 | 0.06484 | -0.015 | -11.608
-9.5 | -0.727 | 0.05758 | -0.017 | -12.633
-9 | -0.817 | 0.01985 | -0.026 | -41.191
-8.5 | -0.784 | 0.01819 | -0.027 | -43.12
-8 | -0.738 | 0.01741 | -0.028 | -42.418
-7.5 | -0.689 | 0.01673 | -0.029 | -41.191
-7 | -0.637 | 0.01608 | -0.03 | -39.634
-6.5 | -0.583 | 0.0155 | -0.031 | -37.581
-6 | -0.527 | 0.01498 | -0.032 | -35.144
-5.5 | -0.47 | 0.01451 | -0.033 | -32.361
-5 | -0.412 | 0.01408 | -0.034 | -29.243
-4.5 | -0.353 | 0.01358 | -0.035 | -26.002
-4 | -0.294 | 0.01322 | -0.035 | -22.228
-3.5 | -0.234 | 0.00849 | -0.036 | -27.568
-3 | -0.174 | 0.0084 | -0.037 | -20.682
-2.5 | -0.113 | 0.00834 | -0.038 | -13.582
-2 | -0.053 | 0.0083 | -0.039 | -6.34
-1.5 | 0.008 | 0.00828 | -0.04 | 0.995
-1 | 0.069 | 0.00828 | -0.04 | 8.352
-0.5 | 0.13 | 0.00832 | -0.041 | 15.67
0 | 0.189 | 0.00844 | -0.042 | 22.437
0.5 | 0.25 | 0.00852 | -0.043 | 29.319
1 | 0.31 | 0.00863 | -0.044 | 35.936
1.5 | 0.37 | 0.00914 | -0.044 | 40.491
2 | 0.432 | 0.00944 | -0.046 | 45.76
2.5 | 0.492 | 0.00965 | -0.046 | 50.95
3 | 0.551 | 0.00991 | -0.047 | 55.65
3.5 | 0.61 | 0.01021 | -0.048 | 59.777
4 | 0.669 | 0.01466 | -0.049 | 45.627
4.5 | 0.726 | 0.01539 | -0.05 | 47.159
5 | 0.782 | 0.01602 | -0.05 | 48.843
5.5 | 0.838 | 0.0162 | -0.051 | 51.732
6 | 0.892 | 0.01684 | -0.052 | 52.955
6.5 | 0.945 | 0.01759 | -0.052 | 53.697
7 | 0.994 | 0.01831 | -0.053 | 54.3
7.5 | 1.041 | 0.01959 | -0.054 | 53.173
8 | 1.085 | 0.02037 | -0.054 | 53.271
8.5 | 1.126 | 0.02124 | -0.055 | 53.014
9 | 1.163 | 0.02217 | -0.056 | 52.448
9.5 | 1.194 | 0.02338 | -0.056 | 51.051
10 | 1.037 | 0.06005 | -0.039 | 17.261
10.5 | 1.043 | 0.06973 | -0.035 | 14.951
11 | 1.058 | 0.07605 | -0.033 | 13.914
11.5 | 1.074 | 0.08146 | -0.033 | 13.179
12 | 1.085 | 0.08727 | -0.032 | 12.428
12.5 | 1.094 | 0.09338 | -0.032 | 11.713
13 | 1.099 | 0.09979 | -0.032 | 11.016
13.5 | 1.102 | 0.10688 | -0.031 | 10.306
14 | 1.1 | 0.11248 | -0.031 | 9.784
14.5 | 1.095 | 0.12017 | -0.03 | 9.114

## 20. Re 250k Mach 0.10 (2)
BIGFOIL.COM POLAR EXPORT
c141a
LOCKHEED C-141 BL0 |  |  |  | Cl Max: | 1.1486 | at alpha= | 13 | deg
XFOIL ncrit=9 |  |  |  | L/D Max: | 60.6158 | at alpha= | 4 | deg
Re: | 250000 |  |  | Cd Min: | 0.2092 | at alpha= | 18 | deg
Mach: | 0.1 |  |  | Cl=0 at alpha= | -0.24621 | deg
|  |  |  | @ Cl=0.1, Cd= | 0.014423
|  |  |  | @ Cl=0.4, Cd= | 0.012172
|  |  |  | @ Cl=0.6, Cd= | 0.010821
alpha (deg) | Cl | Cd | Cm | Cl/Cd
-15.5 | -0.5554 | 0.16228 | -0.0306 | -3.4225
-15 | -0.5313 | 0.15629 | -0.029 | -3.3994
-14.5 | -0.5146 | 0.15078 | -0.0298 | -3.4129
-14 | -0.5358 | 0.13921 | -0.0386 | -3.8489
-13.5 | -0.7295 | 0.07705 | -0.0693 | -9.4679
-13 | -0.7892 | 0.06361 | -0.0755 | -12.4069
-12.5 | -0.849 | 0.05491 | -0.0738 | -15.4617
-12 | -0.908 | 0.0497 | -0.0647 | -18.2696
-11.5 | -0.9671 | 0.04671 | -0.0501 | -20.7043
-11 | -1.0073 | 0.04243 | -0.0377 | -23.7403
-10.5 | -1.0266 | 0.03812 | -0.0275 | -26.9307
-10 | -1.0129 | 0.03453 | -0.0221 | -29.3339
-9.5 | -0.9922 | 0.03207 | -0.0171 | -30.9386
-9 | -0.9692 | 0.02953 | -0.012 | -32.8209
-8.5 | -0.9376 | 0.02717 | -0.0086 | -34.5086
-8 | -0.9029 | 0.02549 | -0.0052 | -35.4217
-7.5 | -0.8561 | 0.02367 | -0.0044 | -36.1681
-7 | -0.7955 | 0.02219 | -0.0061 | -35.8495
-6.5 | -0.737 | 0.02125 | -0.0074 | -34.6824
-6 | -0.676 | 0.02011 | -0.0093 | -33.6151
-5.5 | -0.6192 | 0.01912 | -0.0102 | -32.3849
-5 | -0.5574 | 0.01834 | -0.012 | -30.3926
-4.5 | -0.5001 | 0.01746 | -0.013 | -28.6426
-4 | -0.4398 | 0.01659 | -0.0147 | -26.5099
-3.5 | -0.384 | 0.01521 | -0.016 | -25.2465
-3 | -0.3326 | 0.01401 | -0.0156 | -23.7402
-2.5 | -0.2732 | 0.01397 | -0.016 | -19.5562
-2 | -0.2124 | 0.01397 | -0.0165 | -15.204
-1.5 | -0.1548 | 0.01403 | -0.0163 | -11.0335
-1 | -0.0902 | 0.01406 | -0.0173 | -6.4154
-0.5 | -0.0368 | 0.01421 | -0.0158 | -2.5897
0 | 0.0357 | 0.01445 | -0.0176 | 2.4706
1 | 0.201 | 0.01438 | -0.0278 | 13.9777
1.5 | 0.3069 | 0.01315 | -0.0362 | 23.3384
2 | 0.3941 | 0.01222 | -0.0413 | 32.2504
2.5 | 0.4855 | 0.01148 | -0.0477 | 42.2909
3 | 0.5591 | 0.01099 | -0.0505 | 50.8735
3.5 | 0.6366 | 0.01067 | -0.0542 | 59.6626
4 | 0.6989 | 0.01153 | -0.0553 | 60.6158
4.5 | 0.7374 | 0.01377 | -0.0536 | 53.5512
5 | 0.75 | 0.01484 | -0.0461 | 50.5391
5.5 | 0.7657 | 0.01576 | -0.0388 | 48.585
6 | 0.7851 | 0.01658 | -0.032 | 47.3522
6.5 | 0.8041 | 0.01756 | -0.0251 | 45.7916
7 | 0.8263 | 0.01851 | -0.0188 | 44.6407
7.5 | 0.8501 | 0.01948 | -0.0128 | 43.6396
8 | 0.879 | 0.02077 | -0.008 | 42.3207
8.5 | 0.9136 | 0.02236 | -0.0046 | 40.8587
9 | 0.9487 | 0.02364 | -0.0013 | 40.1311
9.5 | 0.9901 | 0.02567 | 0.0008 | 38.5703
10 | 1.0308 | 0.02767 | 0.0025 | 37.2533
10.5 | 1.066 | 0.02997 | 0.0055 | 35.5689
11 | 1.0993 | 0.03224 | 0.0083 | 34.0974
11.5 | 1.1279 | 0.03575 | 0.0114 | 31.5497
12 | 1.137 | 0.03905 | 0.0171 | 29.1165
12.5 | 1.1447 | 0.04269 | 0.0222 | 26.8142
13 | 1.1486 | 0.04658 | 0.0267 | 24.6587
13.5 | 1.1422 | 0.05189 | 0.031 | 22.0119
14 | 1.1107 | 0.05953 | 0.0351 | 18.6578
14.5 | 1.0657 | 0.06845 | 0.0366 | 15.569
15 | 1.0126 | 0.08016 | 0.0335 | 12.6322
15.5 | 0.7096 | 0.16862 | -0.0175 | 4.2083
16 | 0.7389 | 0.17246 | -0.0143 | 4.2845
16.5 | 0.717 | 0.18676 | -0.0276 | 3.8392
17 | 0.7337 | 0.19274 | -0.0299 | 3.8067
17.5 | 0.7619 | 0.19783 | -0.0286 | 3.8513
18 | 0.7509 | 0.2092 | -0.0398 | 3.5894

## 21. Re 250k Mach 0.25 (1)
BIGFOIL.COM POLAR EXPORT
c141a
LOCKHEED C-141 BL0 |  |  |  | Cl Max: | 1.164 | at alpha= | 9 | deg
JavaFoil+Calcfoil stall+Eppler ext transition |  |  |  | L/D Max: | 60.127 | at alpha= | 3.5 | deg
Re: | 250000 |  |  | Cd Min: | 0.00833 | at alpha= | -1.5 | deg
Mach: | 0.25 |  |  | Cl=0 at alpha= | -1.5645 | deg
|  |  |  | @ Cl=0.1, Cd= | 0.0083592
|  |  |  | @ Cl=0.4, Cd= | 0.00913
|  |  |  | @ Cl=0.6, Cd= | 0.01027
alpha (deg) | Cl | Cd | Cm | Cl/Cd
-18 | -0.545 | 0.22399 | -0.005 | -2.432
-17.5 | -0.591 | 0.20897 | -0.005 | -2.83
-17 | -0.635 | 0.18979 | -0.005 | -3.343
-16.5 | -0.674 | 0.17499 | -0.006 | -3.852
-16 | -0.71 | 0.16511 | -0.006 | -4.298
-15.5 | -0.741 | 0.15006 | -0.007 | -4.938
-15 | -0.768 | 0.14144 | -0.007 | -5.429
-14.5 | -0.79 | 0.13012 | -0.008 | -6.068
-14 | -0.806 | 0.12158 | -0.009 | -6.629
-13.5 | -0.817 | 0.11148 | -0.009 | -7.33
-13 | -0.823 | 0.10597 | -0.01 | -7.765
-12.5 | -0.823 | 0.09809 | -0.01 | -8.395
-12 | -0.819 | 0.09118 | -0.011 | -8.982
-11.5 | -0.809 | 0.08451 | -0.012 | -9.569
-11 | -0.794 | 0.07901 | -0.012 | -10.044
-10.5 | -0.774 | 0.07355 | -0.013 | -10.518
-10 | -0.75 | 0.06821 | -0.014 | -11.001
-9.5 | -0.724 | 0.06296 | -0.015 | -11.501
-9 | -0.697 | 0.05694 | -0.017 | -12.238
-8.5 | -0.785 | 0.0197 | -0.028 | -39.864
-8 | -0.75 | 0.01813 | -0.029 | -41.361
-7.5 | -0.702 | 0.0173 | -0.03 | -40.609
-7 | -0.651 | 0.01658 | -0.031 | -39.262
-6.5 | -0.596 | 0.01593 | -0.032 | -37.41
-6 | -0.539 | 0.01535 | -0.033 | -35.137
-5.5 | -0.481 | 0.0148 | -0.034 | -32.53
-5 | -0.422 | 0.01433 | -0.035 | -29.46
-4.5 | -0.362 | 0.01384 | -0.035 | -26.182
-4 | -0.302 | 0.01343 | -0.036 | -22.466
-3.5 | -0.24 | 0.01029 | -0.037 | -23.347
-3 | -0.179 | 0.00848 | -0.038 | -21.054
-2.5 | -0.116 | 0.00839 | -0.039 | -13.866
-2 | -0.054 | 0.00836 | -0.04 | -6.464
-1.5 | 0.008 | 0.00833 | -0.041 | 1.016
-1 | 0.071 | 0.00835 | -0.041 | 8.515
-0.5 | 0.134 | 0.00837 | -0.042 | 16.006
0 | 0.195 | 0.00852 | -0.043 | 22.833
0.5 | 0.256 | 0.0086 | -0.044 | 29.816
1 | 0.318 | 0.0087 | -0.045 | 36.578
1.5 | 0.382 | 0.00895 | -0.046 | 42.634
2 | 0.444 | 0.00957 | -0.047 | 46.344
2.5 | 0.505 | 0.0098 | -0.048 | 51.507
3 | 0.566 | 0.01008 | -0.048 | 56.151
3.5 | 0.627 | 0.01042 | -0.049 | 60.127
4 | 0.686 | 0.01503 | -0.05 | 45.65
4.5 | 0.744 | 0.01578 | -0.051 | 47.178
5 | 0.802 | 0.01649 | -0.052 | 48.613
5.5 | 0.858 | 0.01668 | -0.052 | 51.43
6 | 0.912 | 0.0174 | -0.053 | 52.432
6.5 | 0.965 | 0.01821 | -0.054 | 53.019
7 | 1.014 | 0.01902 | -0.054 | 53.341
7.5 | 1.06 | 0.02046 | -0.055 | 51.797
8 | 1.101 | 0.02131 | -0.056 | 51.67
8.5 | 1.138 | 0.02232 | -0.056 | 50.969
9 | 1.164 | 0.02369 | -0.057 | 49.136
9.5 | 0.995 | 0.06334 | -0.035 | 15.715
10 | 1.011 | 0.06915 | -0.033 | 14.615
10.5 | 1.023 | 0.07491 | -0.032 | 13.657
11 | 1.031 | 0.08085 | -0.031 | 12.757
11.5 | 1.035 | 0.08722 | -0.031 | 11.867
12 | 1.033 | 0.094 | -0.031 | 10.994
12.5 | 1.026 | 0.10118 | -0.03 | 10.139
13 | 1.012 | 0.10757 | -0.03 | 9.411
13.5 | 0.994 | 0.11768 | -0.029 | 8.445
14 | 0.969 | 0.1264 | -0.029 | 7.669

## 22. Re 250k Mach 0.25 (2)
BIGFOIL.COM POLAR EXPORT
c141a
LOCKHEED C-141 BL0 |  |  |  | Cl Max: | 1.0865 | at alpha= | 11 | deg
XFOIL ncrit=9 |  |  |  | L/D Max: | 59.0685 | at alpha= | 3.5 | deg
Re: | 250000 |  |  | Cd Min: | 0.17887 | at alpha= | 16 | deg
Mach: | 0.25 |  |  | Cl=0 at alpha= | -0.28457 | deg
|  |  |  | @ Cl=0.1, Cd= | 0.014281
|  |  |  | @ Cl=0.4, Cd= | 0.012221
|  |  |  | @ Cl=0.6, Cd= | 0.01104
alpha (deg) | Cl | Cd | Cm | Cl/Cd
-14 | -0.5248 | 0.14409 | -0.0385 | -3.6422
-13.5 | -0.5108 | 0.13708 | -0.0379 | -3.7263
-13 | -0.4956 | 0.13206 | -0.0375 | -3.7528
-12.5 | -0.5781 | 0.10168 | -0.0518 | -5.6855
-12 | -0.6359 | 0.08071 | -0.0618 | -7.8788
-11.5 | -0.761 | 0.05861 | -0.0721 | -12.9841
-11 | -0.8719 | 0.0496 | -0.0623 | -17.5786
-10.5 | -0.9309 | 0.04654 | -0.0481 | -20.0021
-10 | -0.9549 | 0.04301 | -0.0379 | -22.2018
-9.5 | -0.965 | 0.03927 | -0.0292 | -24.5735
-9 | -0.9652 | 0.03511 | -0.0213 | -27.4907
-8.5 | -0.9546 | 0.03143 | -0.0141 | -30.3723
-8 | -0.9253 | 0.02861 | -0.01 | -32.3418
-7.5 | -0.8727 | 0.02618 | -0.0095 | -33.3346
-7 | -0.8128 | 0.02416 | -0.0107 | -33.6424
-6.5 | -0.7542 | 0.02243 | -0.0113 | -33.6246
-6 | -0.6888 | 0.0211 | -0.0133 | -32.6445
-5.5 | -0.6341 | 0.01991 | -0.013 | -31.8483
-5 | -0.5672 | 0.01898 | -0.0153 | -29.8841
-4.5 | -0.5129 | 0.01814 | -0.015 | -28.2745
-4 | -0.4454 | 0.01723 | -0.0176 | -25.8503
-3.5 | -0.3939 | 0.01615 | -0.0171 | -24.3901
-3 | -0.335 | 0.01444 | -0.0184 | -23.1994
-2.5 | -0.2843 | 0.01415 | -0.0166 | -20.0919
-2 | -0.2126 | 0.01417 | -0.0187 | -15.0035
-1.5 | -0.1601 | 0.01419 | -0.017 | -11.2826
-1 | -0.0853 | 0.01419 | -0.0196 | -6.0113
-0.5 | -0.0349 | 0.01427 | -0.0172 | -2.4457
1 | 0.2081 | 0.01429 | -0.0284 | 14.5626
1.5 | 0.3123 | 0.01299 | -0.0358 | 24.0416
2 | 0.4092 | 0.01214 | -0.0424 | 33.7068
2.5 | 0.4869 | 0.0116 | -0.0456 | 41.9741
3 | 0.5634 | 0.01111 | -0.0484 | 50.7111
3.5 | 0.6468 | 0.01095 | -0.0525 | 59.0685
4 | 0.6983 | 0.01251 | -0.0515 | 55.8193
4.5 | 0.7419 | 0.0147 | -0.0506 | 50.4694
5 | 0.7533 | 0.01561 | -0.0424 | 48.2575
5.5 | 0.7667 | 0.01648 | -0.0341 | 46.5231
6 | 0.7839 | 0.01732 | -0.0263 | 45.2598
6.5 | 0.8008 | 0.01826 | -0.0184 | 43.8554
7 | 0.8215 | 0.01937 | -0.0114 | 42.4109
7.5 | 0.8496 | 0.02077 | -0.006 | 40.9052
8 | 0.8833 | 0.02203 | -0.0016 | 40.0953
8.5 | 0.9228 | 0.02382 | 0.0016 | 38.7406
9 | 0.9644 | 0.02597 | 0.0042 | 37.1352
9.5 | 1.0021 | 0.02801 | 0.0074 | 35.7765
10 | 1.0374 | 0.03096 | 0.0106 | 33.5078
10.5 | 1.0634 | 0.034 | 0.015 | 31.2765
11 | 1.0865 | 0.0377 | 0.019 | 28.8196
11.5 | 1.0751 | 0.04241 | 0.0266 | 25.3502
12 | 1.0524 | 0.0482 | 0.0331 | 21.834
12.5 | 1.0184 | 0.05552 | 0.0374 | 18.3429
13 | 0.9697 | 0.06559 | 0.0378 | 14.7843
13.5 | 0.9042 | 0.0808 | 0.0313 | 11.1906
14 | 0.8157 | 0.1074 | 0.0137 | 7.595
15 | 0.6886 | 0.16739 | -0.0173 | 4.1137
15.5 | 0.7028 | 0.17413 | -0.0199 | 4.0361
16 | 0.7337 | 0.17887 | -0.017 | 4.1019

## 23. Re 250k Mach 0.50 (1)
BIGFOIL.COM POLAR EXPORT
c141a
LOCKHEED C-141 BL0 |  |  |  | Cl Max: | 1.178 | at alpha= | 20 | deg
JavaFoil+Calcfoil stall+Eppler ext transition |  |  |  | L/D Max: | 59.686 | at alpha= | 3 | deg
Re: | 250000 |  |  | Cd Min: | 0.00863 | at alpha= | -0.5 | deg
Mach: | 0.5 |  |  | Cl=0 at alpha= | -1.5652 | deg
|  |  |  | @ Cl=0.1, Cd= | 0.0095948
|  |  |  | @ Cl=0.4, Cd= | 0.0093996
|  |  |  | @ Cl=0.6, Cd= | 0.01036
alpha (deg) | Cl | Cd | Cm | Cl/Cd
-20 | -1.007 | 0.27536 | -0.006 | -3.656
-19.5 | -0.981 | 0.26811 | -0.006 | -3.657
-19 | -0.954 | 0.27212 | -0.007 | -3.506
-18.5 | -0.928 | 0.26576 | -0.007 | -3.491
-18 | -0.898 | 0.24865 | -0.007 | -3.611
-17.5 | -0.871 | 0.24071 | -0.008 | -3.619
-17 | -0.844 | 0.23894 | -0.008 | -3.534
-16.5 | -0.818 | 0.23417 | -0.009 | -3.492
-16 | -0.791 | 0.23222 | -0.009 | -3.406
-15.5 | -0.764 | 0.22425 | -0.01 | -3.409
-15 | -0.738 | 0.20163 | -0.01 | -3.658
-14.5 | -0.711 | 0.1948 | -0.011 | -3.648
-14 | -0.682 | 0.18329 | -0.01 | -3.719
-13.5 | -0.654 | 0.18233 | -0.011 | -3.589
-13 | -0.627 | 0.18005 | -0.011 | -3.485
-12.5 | -0.6 | 0.17026 | -0.011 | -3.526
-12 | -0.573 | 0.17235 | -0.012 | -3.327
-11.5 | -0.546 | 0.16426 | -0.012 | -3.326
-11 | -0.518 | 0.14744 | -0.011 | -3.512
-10.5 | -0.491 | 0.13173 | -0.012 | -3.724
-10 | -0.463 | 0.12724 | -0.012 | -3.642
-9.5 | -0.436 | 0.1245 | -0.012 | -3.503
-9 | -0.408 | 0.10185 | -0.011 | -4.009
-8.5 | -0.607 | 0.06949 | -0.014 | -8.737
-8 | -0.62 | 0.06149 | -0.015 | -10.08
-7.5 | -0.604 | 0.05524 | -0.018 | -10.939
-7 | -0.58 | 0.04802 | -0.022 | -12.067
-6.5 | -0.644 | 0.01832 | -0.035 | -35.156
-6 | -0.589 | 0.01727 | -0.036 | -34.103
-5.5 | -0.529 | 0.01642 | -0.037 | -32.233
-5 | -0.466 | 0.0157 | -0.038 | -29.716
-4.5 | -0.401 | 0.01506 | -0.039 | -26.662
-4 | -0.335 | 0.01442 | -0.04 | -23.23
-3.5 | -0.267 | 0.01393 | -0.041 | -19.2
-3 | -0.199 | 0.01063 | -0.042 | -18.724
-2.5 | -0.13 | 0.01042 | -0.043 | -12.451
-2 | -0.06 | 0.01023 | -0.044 | -5.895
-1.5 | 0.009 | 0.01009 | -0.045 | 0.936
-1 | 0.079 | 0.01 | -0.046 | 7.931
-0.5 | 0.15 | 0.00863 | -0.047 | 17.337
0 | 0.217 | 0.00885 | -0.048 | 24.506
0.5 | 0.286 | 0.00894 | -0.049 | 31.957
1 | 0.357 | 0.00925 | -0.05 | 38.571
1.5 | 0.426 | 0.00949 | -0.051 | 44.871
2 | 0.494 | 0.00977 | -0.052 | 50.589
2.5 | 0.562 | 0.01012 | -0.053 | 55.57
3 | 0.63 | 0.01055 | -0.054 | 59.686
3.5 | 0.696 | 0.01554 | -0.055 | 44.77
4 | 0.76 | 0.01651 | -0.056 | 46.024
4.5 | 0.822 | 0.01776 | -0.057 | 46.291
5 | 0.882 | 0.01865 | -0.058 | 47.276
5.5 | 0.937 | 0.01974 | -0.058 | 47.497
6 | 0.989 | 0.02041 | -0.059 | 48.456
6.5 | 1.034 | 0.02229 | -0.06 | 46.378
7 | 0.884 | 0.05097 | -0.037 | 17.339
7.5 | 0.88 | 0.05828 | -0.031 | 15.102
8 | 0.848 | 0.06577 | -0.029 | 12.896
8.5 | 0.553 | 0.09895 | -0.023 | 5.593
9 | 0.582 | 0.1133 | -0.027 | 5.134
9.5 | 0.609 | 0.12487 | -0.028 | 4.875
10 | 0.636 | 0.12865 | -0.028 | 4.942
10.5 | 0.663 | 0.13237 | -0.029 | 5.01
11 | 0.692 | 0.16709 | -0.032 | 4.14
11.5 | 0.719 | 0.16781 | -0.033 | 4.284
12 | 0.746 | 0.16933 | -0.033 | 4.404
12.5 | 0.773 | 0.17702 | -0.034 | 4.365
13 | 0.8 | 0.1836 | -0.034 | 4.356
13.5 | 0.827 | 0.18718 | -0.036 | 4.419
14 | 0.856 | 0.20228 | -0.039 | 4.234
14.5 | 0.883 | 0.20303 | -0.039 | 4.35
15 | 0.91 | 0.21644 | -0.039 | 4.204
15.5 | 0.937 | 0.22214 | -0.04 | 4.216
16 | 0.963 | 0.22611 | -0.041 | 4.26
16.5 | 0.99 | 0.23603 | -0.041 | 4.194
17 | 1.018 | 0.2403 | -0.043 | 4.238
17.5 | 1.047 | 0.25437 | -0.045 | 4.117
18 | 1.073 | 0.2546 | -0.045 | 4.216
18.5 | 1.1 | 0.2644 | -0.046 | 4.159
19 | 1.126 | 0.26442 | -0.046 | 4.258
19.5 | 1.152 | 0.2772 | -0.047 | 4.156
20 | 1.178 | 0.27512 | -0.047 | 4.282

## 24. Re 250k Mach 0.50 (2)
BIGFOIL.COM POLAR EXPORT
c141a
LOCKHEED C-141 BL0 |  |  |  | Cl Max: | 0.9158 | at alpha= | 8.5 | deg
XFOIL ncrit=9 |  |  |  | L/D Max: | 51.1206 | at alpha= | 3 | deg
Re: | 250000 |  |  | Cd Min: | 0.26662 | at alpha= | 20 | deg
Mach: | 0.5 |  |  | Cl=0 at alpha= | -0.17444 | deg
|  |  |  | @ Cl=0.1, Cd= | 0.014915
|  |  |  | @ Cl=0.4, Cd= | 0.012668
|  |  |  | @ Cl=0.6, Cd= | 0.011768
alpha (deg) | Cl | Cd | Cm | Cl/Cd
-20 | -0.6844 | 0.25083 | 0.0098 | -2.7285
-19.5 | -0.6644 | 0.24311 | 0.0049 | -2.7329
-19 | -0.6517 | 0.23577 | -0.0024 | -2.7641
-18.5 | -0.625 | 0.22766 | -0.0038 | -2.7453
-18 | -0.6051 | 0.22035 | -0.0078 | -2.7461
-17.5 | -0.5989 | 0.21363 | -0.0158 | -2.8034
-17 | -0.5713 | 0.20463 | -0.0167 | -2.7919
-16.5 | -0.5509 | 0.19776 | -0.0194 | -2.7857
-16 | -0.5486 | 0.19096 | -0.0267 | -2.8729
-15.5 | -0.5243 | 0.18232 | -0.0276 | -2.8757
-15 | -0.5049 | 0.17566 | -0.0291 | -2.8743
-14.5 | -0.4984 | 0.16839 | -0.0334 | -2.9598
-14 | -0.502 | 0.1603 | -0.0383 | -3.1316
-13.5 | -0.4735 | 0.15424 | -0.036 | -3.0699
-13 | -0.4746 | 0.14719 | -0.039 | -3.2244
-12.5 | -0.4914 | 0.13848 | -0.0444 | -3.5485
-11.5 | -0.4949 | 0.11782 | -0.0456 | -4.2005
-11 | -0.5053 | 0.10952 | -0.0462 | -4.6138
-10.5 | -0.5211 | 0.10096 | -0.0468 | -5.1615
-10 | -0.5468 | 0.09116 | -0.0482 | -5.9982
-9.5 | -0.585 | 0.07914 | -0.0516 | -7.392
-9 | -0.6396 | 0.0653 | -0.0575 | -9.7948
-8.5 | -0.6985 | 0.05607 | -0.0575 | -12.4576
-8 | -0.7584 | 0.04985 | -0.051 | -15.2136
-7.5 | -0.8162 | 0.0451 | -0.0398 | -18.0976
-7 | -0.8227 | 0.03758 | -0.0363 | -21.892
-6.5 | -0.7894 | 0.03216 | -0.0342 | -24.546
-6 | -0.7513 | 0.02774 | -0.0302 | -27.0836
-5.5 | -0.6877 | 0.02481 | -0.0291 | -27.7187
-5 | -0.6244 | 0.02289 | -0.0276 | -27.2783
-4.5 | -0.5547 | 0.02116 | -0.0276 | -26.2146
-4 | -0.4922 | 0.01982 | -0.0265 | -24.8335
-3.5 | -0.4297 | 0.01873 | -0.0255 | -22.9418
-3 | -0.3594 | 0.01754 | -0.0264 | -20.4903
-2.5 | -0.3134 | 0.01576 | -0.0233 | -19.8858
-2 | -0.2408 | 0.01498 | -0.0234 | -16.0748
-1.5 | -0.1839 | 0.01497 | -0.0204 | -12.2846
-1 | -0.121 | 0.01499 | -0.0187 | -8.072
-0.5 | -0.0377 | 0.01489 | -0.0206 | -2.5319
0 | 0.0202 | 0.01503 | -0.0173 | 1.344
1 | 0.1999 | 0.01477 | -0.024 | 13.5342
1.5 | 0.3146 | 0.01327 | -0.0307 | 23.7076
2 | 0.3965 | 0.01269 | -0.0322 | 31.2451
2.5 | 0.5023 | 0.01203 | -0.0381 | 41.7539
3 | 0.5976 | 0.01169 | -0.0415 | 51.1206
3.5 | 0.6472 | 0.0133 | -0.0376 | 48.6617
4 | 0.6928 | 0.01589 | -0.0354 | 43.5997
4.5 | 0.7395 | 0.01732 | -0.0327 | 42.6963
5 | 0.73 | 0.01793 | -0.0187 | 40.7139
5.5 | 0.7404 | 0.01893 | -0.0081 | 39.1125
6 | 0.7638 | 0.02029 | 0.0002 | 37.6442
6.5 | 0.797 | 0.02201 | 0.0068 | 36.2108
7 | 0.8369 | 0.02415 | 0.0123 | 34.6542
7.5 | 0.8761 | 0.02682 | 0.0175 | 32.6659
8 | 0.9055 | 0.03039 | 0.0237 | 29.796
8.5 | 0.9158 | 0.03439 | 0.0308 | 26.6298
9 | 0.8999 | 0.04026 | 0.0383 | 22.3522
9.5 | 0.871 | 0.04738 | 0.0433 | 18.3833
10 | 0.833 | 0.05637 | 0.0442 | 14.7774
10.5 | 0.7874 | 0.06845 | 0.0393 | 11.5033
11 | 0.7313 | 0.08652 | 0.0271 | 8.4524
11.5 | 0.6893 | 0.10537 | 0.0159 | 6.5417
12 | 0.6782 | 0.11712 | 0.0103 | 5.7906
13 | 0.6574 | 0.14364 | -0.003 | 4.5767
14 | 0.666 | 0.16657 | -0.0139 | 3.9983
14.5 | 0.693 | 0.17354 | -0.0142 | 3.9933
15 | 0.7089 | 0.1833 | -0.0177 | 3.8674
15.5 | 0.7067 | 0.19268 | -0.0275 | 3.6677
16 | 0.7297 | 0.19977 | -0.0299 | 3.6527
16.5 | 0.7542 | 0.20896 | -0.032 | 3.6093
17 | 0.7598 | 0.21739 | -0.0411 | 3.4951
17.5 | 0.7813 | 0.22492 | -0.0447 | 3.4737
18 | 0.8141 | 0.23471 | -0.0447 | 3.4685
18.5 | 0.8179 | 0.24208 | -0.0555 | 3.3786
19 | 0.8393 | 0.24974 | -0.0598 | 3.3607
19.5 | 0.8667 | 0.25855 | -0.0614 | 3.3522
20 | 0.8791 | 0.26662 | -0.0703 | 3.2972

## 25. Re 500k Mach 0.00 (1)
BIGFOIL.COM POLAR EXPORT
c141a
LOCKHEED C-141 BL0 |  |  |  | Cl Max: | 1.289 | at alpha= | 11.5 | deg
JavaFoil+Calcfoil stall+Eppler ext transition |  |  |  | L/D Max: | 81.393 | at alpha= | 3 | deg
Re: | 500000 |  |  | Cd Min: | 0.006 | at alpha= | 1.5 | deg
Mach: | 0 |  |  | Cl=0 at alpha= | -1.5667 | deg
|  |  |  | @ Cl=0.1, Cd= | 0.00689
|  |  |  | @ Cl=0.4, Cd= | 0.0060483
|  |  |  | @ Cl=0.6, Cd= | 0.0083532
alpha (deg) | Cl | Cd | Cm | Cl/Cd
-15.5 | -0.926 | 0.1193 | -0.008 | -7.758
-15 | -0.926 | 0.11091 | -0.009 | -8.351
-14.5 | -0.923 | 0.10454 | -0.01 | -8.828
-14 | -0.916 | 0.09859 | -0.01 | -9.294
-13.5 | -0.909 | 0.09144 | -0.011 | -9.939
-13 | -0.897 | 0.08578 | -0.012 | -10.458
-12.5 | -0.883 | 0.07936 | -0.013 | -11.13
-12 | -0.869 | 0.0721 | -0.014 | -12.052
-11.5 | -0.871 | 0.05637 | -0.017 | -15.448
-11 | -0.932 | 0.02554 | -0.022 | -36.495
-10.5 | -0.934 | 0.01913 | -0.024 | -48.829
-10 | -0.907 | 0.0174 | -0.025 | -52.128
-9.5 | -0.871 | 0.01637 | -0.026 | -53.243
-9 | -0.83 | 0.01552 | -0.027 | -53.494
-8.5 | -0.786 | 0.01478 | -0.028 | -53.155
-8 | -0.738 | 0.01415 | -0.028 | -52.149
-7.5 | -0.688 | 0.01355 | -0.029 | -50.791
-7 | -0.636 | 0.013 | -0.03 | -48.912
-6.5 | -0.581 | 0.01247 | -0.031 | -46.603
-6 | -0.525 | 0.01198 | -0.032 | -43.819
-5.5 | -0.468 | 0.01149 | -0.033 | -40.744
-5 | -0.41 | 0.00858 | -0.034 | -47.831
-4.5 | -0.352 | 0.00828 | -0.035 | -42.471
-4 | -0.293 | 0.00796 | -0.035 | -36.748
-3.5 | -0.233 | 0.00674 | -0.036 | -34.611
-3 | -0.173 | 0.00713 | -0.037 | -24.278
-2.5 | -0.113 | 0.00703 | -0.038 | -16.048
-2 | -0.052 | 0.00693 | -0.039 | -7.567
-1.5 | 0.008 | 0.00691 | -0.04 | 1.188
-1 | 0.069 | 0.00689 | -0.04 | 9.998
-0.5 | 0.13 | 0.00689 | -0.041 | 18.846
0 | 0.19 | 0.00693 | -0.042 | 27.355
0.5 | 0.25 | 0.00698 | -0.043 | 35.835
1 | 0.31 | 0.00702 | -0.044 | 44.208
1.5 | 0.371 | 0.006 | -0.045 | 61.826
2 | 0.431 | 0.0061 | -0.045 | 70.646
2.5 | 0.491 | 0.00664 | -0.046 | 73.959
3 | 0.55 | 0.00676 | -0.047 | 81.393
3.5 | 0.609 | 0.00864 | -0.048 | 70.46
4 | 0.666 | 0.013 | -0.049 | 51.253
4.5 | 0.724 | 0.01366 | -0.049 | 52.963
5 | 0.78 | 0.01417 | -0.05 | 55.032
5.5 | 0.835 | 0.01417 | -0.051 | 58.943
6 | 0.89 | 0.01472 | -0.052 | 60.446
6.5 | 0.943 | 0.01535 | -0.052 | 61.387
7 | 0.993 | 0.01596 | -0.053 | 62.206
7.5 | 1.04 | 0.01646 | -0.054 | 63.197
8 | 1.085 | 0.01714 | -0.054 | 63.267
8.5 | 1.127 | 0.0179 | -0.055 | 62.922
9 | 1.165 | 0.01869 | -0.056 | 62.336
9.5 | 1.2 | 0.01957 | -0.056 | 61.346
10 | 1.231 | 0.02052 | -0.057 | 60.008
10.5 | 1.258 | 0.02159 | -0.057 | 58.268
11 | 1.278 | 0.02311 | -0.058 | 55.32
11.5 | 1.289 | 0.02529 | -0.058 | 50.966
12 | 1.273 | 0.03064 | -0.057 | 41.554
12.5 | 1.14 | 0.07148 | -0.043 | 15.95
13 | 1.129 | 0.08447 | -0.039 | 13.361
13.5 | 1.127 | 0.09284 | -0.038 | 12.142
14 | 1.127 | 0.09915 | -0.037 | 11.368
14.5 | 1.123 | 0.10657 | -0.036 | 10.541
15 | 1.119 | 0.11322 | -0.036 | 9.881
15.5 | 1.111 | 0.12128 | -0.036 | 9.157
16 | 1.099 | 0.12975 | -0.034 | 8.471
16.5 | 1.088 | 0.13655 | -0.034 | 7.966

## 26. Re 500k Mach 0.00 (2)
BIGFOIL.COM POLAR EXPORT
c141a
LOCKHEED C-141 BL0 |  |  |  | Cl Max: | 1.2603 | at alpha= | 15.5 | deg
XFOIL ncrit=9 |  |  |  | L/D Max: | 67.3797 | at alpha= | 3.5 | deg
Re: | 500000 |  |  | Cd Min: | 0.23356 | at alpha= | 20 | deg
Mach: | 0 |  |  | Cl=0 at alpha= | -1.309 | deg
|  |  |  | @ Cl=0.1, Cd= | 0.0079528
|  |  |  | @ Cl=0.4, Cd= | 0.0068396
|  |  |  | @ Cl=0.6, Cd= | 0.0099238
alpha (deg) | Cl | Cd | Cm | Cl/Cd
-17.5 | -0.5913 | 0.18375 | -0.0162 | -3.218
-17 | -0.57 | 0.17944 | -0.0168 | -3.1765
-16.5 | -0.9235 | 0.08036 | -0.0644 | -11.492
-16 | -0.9852 | 0.06274 | -0.0753 | -15.7029
-15.5 | -1.0135 | 0.053 | -0.0798 | -19.1226
-15 | -1.0316 | 0.04601 | -0.081 | -22.4212
-14.5 | -1.0444 | 0.04076 | -0.0796 | -25.6232
-14 | -1.0573 | 0.03666 | -0.0754 | -28.8407
-13.5 | -1.0719 | 0.03371 | -0.0685 | -31.7977
-13 | -1.092 | 0.03178 | -0.0585 | -34.3612
-12.5 | -1.1208 | 0.03002 | -0.0457 | -37.3351
-12 | -1.1176 | 0.02799 | -0.0385 | -39.9285
-11.5 | -1.072 | 0.02618 | -0.039 | -40.9473
-11 | -1.0259 | 0.02453 | -0.0391 | -41.8223
-10.5 | -0.9808 | 0.02262 | -0.039 | -43.3599
-10 | -0.9256 | 0.02138 | -0.0403 | -43.2928
-9.5 | -0.8817 | 0.01991 | -0.0393 | -44.2843
-9 | -0.832 | 0.01902 | -0.0391 | -43.7434
-8.5 | -0.776 | 0.01788 | -0.0403 | -43.4004
-8 | -0.7169 | 0.01694 | -0.042 | -42.32
-7.5 | -0.6789 | 0.01632 | -0.039 | -41.5993
-7 | -0.619 | 0.01543 | -0.0406 | -40.1167
-6.5 | -0.5546 | 0.01464 | -0.0431 | -37.8825
-6 | -0.514 | 0.01412 | -0.0403 | -36.4023
-5.5 | -0.4562 | 0.01349 | -0.0413 | -33.8176
-5 | -0.3916 | 0.01283 | -0.0436 | -30.5222
-4.5 | -0.3252 | 0.0121 | -0.0464 | -26.876
-4 | -0.2879 | 0.01154 | -0.0429 | -24.948
-3.5 | -0.2333 | 0.01035 | -0.0434 | -22.5411
-3 | -0.1783 | 0.00925 | -0.0436 | -19.2757
-2.5 | -0.1388 | 0.00896 | -0.0401 | -15.4911
-2 | -0.0776 | 0.00864 | -0.0409 | -8.9815
-1.5 | -0.0207 | 0.00846 | -0.0408 | -2.4468
-1 | 0.0335 | 0.00828 | -0.0401 | 4.0459
-0.5 | 0.097 | 0.00796 | -0.0412 | 12.1859
0 | 0.1467 | 0.00784 | -0.0393 | 18.7117
0.5 | 0.2066 | 0.0075 | -0.0394 | 27.5467
1 | 0.2629 | 0.00703 | -0.0384 | 37.3969
1.5 | 0.3187 | 0.00687 | -0.0378 | 46.3901
2 | 0.3732 | 0.00682 | -0.0369 | 54.7214
2.5 | 0.428 | 0.00686 | -0.0361 | 62.3907
3.5 | 0.5323 | 0.0079 | -0.0337 | 67.3797
4 | 0.5804 | 0.00931 | -0.0326 | 62.3416
4.5 | 0.635 | 0.01102 | -0.0337 | 57.6225
5 | 0.7043 | 0.01214 | -0.0377 | 58.0148
5.5 | 0.7728 | 0.01303 | -0.0413 | 59.3093
6 | 0.8372 | 0.01383 | -0.044 | 60.5351
6.5 | 0.8596 | 0.01437 | -0.0377 | 59.8191
7 | 0.8811 | 0.015 | -0.0312 | 58.74
7.5 | 0.9041 | 0.0156 | -0.0249 | 57.9551
8 | 0.9243 | 0.01621 | -0.0181 | 57.0204
8.5 | 0.9462 | 0.01715 | -0.0119 | 55.172
9 | 0.9789 | 0.01791 | -0.008 | 54.6566
9.5 | 1.0088 | 0.01912 | -0.0039 | 52.7615
10 | 1.0422 | 0.02021 | -0.0006 | 51.5685
10.5 | 1.0713 | 0.02177 | 0.0031 | 49.2099
11 | 1.1039 | 0.02303 | 0.006 | 47.9331
11.5 | 1.1291 | 0.02506 | 0.0097 | 45.0559
12 | 1.1582 | 0.02669 | 0.0128 | 43.3945
12.5 | 1.184 | 0.02856 | 0.0159 | 41.4566
13 | 1.2059 | 0.03084 | 0.0191 | 39.1018
13.5 | 1.2229 | 0.0338 | 0.0225 | 36.1805
14 | 1.2382 | 0.03658 | 0.0256 | 33.8491
14.5 | 1.2491 | 0.03983 | 0.0285 | 31.3608
15 | 1.2566 | 0.04353 | 0.0308 | 28.8674
15.5 | 1.2603 | 0.04781 | 0.0327 | 26.3606
16 | 1.2532 | 0.05374 | 0.0341 | 23.3197
16.5 | 1.2341 | 0.06148 | 0.0338 | 20.0732
17 | 1.2096 | 0.07085 | 0.0313 | 17.0727
17.5 | 1.1747 | 0.08312 | 0.0259 | 14.1326
18 | 1.1257 | 0.09954 | 0.0168 | 11.309
18.5 | 1.0514 | 0.12335 | 0.0021 | 8.5237
19 | 0.7861 | 0.21726 | -0.0462 | 3.6182
19.5 | 0.8065 | 0.22151 | -0.0478 | 3.6409
20 | 0.8093 | 0.23356 | -0.0562 | 3.4651

## 27. Re 500k Mach 0.10 (1)
BIGFOIL.COM POLAR EXPORT
c141a
LOCKHEED C-141 BL0 |  |  |  | Cl Max: | 1.279 | at alpha= | 11.5 | deg
JavaFoil+Calcfoil stall+Eppler ext transition |  |  |  | L/D Max: | 81.326 | at alpha= | 3 | deg
Re: | 500000 |  |  | Cd Min: | 0.00599 | at alpha= | 1.5 | deg
Mach: | 0.1 |  |  | Cl=0 at alpha= | -1.5656 | deg
|  |  |  | @ Cl=0.1, Cd= | 0.006905
|  |  |  | @ Cl=0.4, Cd= | 0.006035
|  |  |  | @ Cl=0.6, Cd= | 0.0083215
alpha (deg) | Cl | Cd | Cm | Cl/Cd
-15.5 | -0.906 | 0.12089 | -0.008 | -7.497
-15 | -0.91 | 0.11295 | -0.009 | -8.054
-14.5 | -0.909 | 0.10643 | -0.01 | -8.539
-14 | -0.905 | 0.10009 | -0.01 | -9.041
-13.5 | -0.899 | 0.09323 | -0.011 | -9.639
-13 | -0.889 | 0.08741 | -0.012 | -10.172
-12.5 | -0.877 | 0.08061 | -0.013 | -10.884
-12 | -0.864 | 0.0735 | -0.014 | -11.759
-11.5 | -0.856 | 0.06259 | -0.016 | -13.673
-11 | -0.893 | 0.0354 | -0.02 | -25.229
-10.5 | -0.93 | 0.01979 | -0.024 | -47.007
-10 | -0.907 | 0.01767 | -0.025 | -51.291
-9.5 | -0.872 | 0.01653 | -0.026 | -52.789
-9 | -0.832 | 0.01565 | -0.027 | -53.188
-8.5 | -0.788 | 0.01488 | -0.028 | -52.944
-8 | -0.741 | 0.01424 | -0.029 | -52.006
-7.5 | -0.691 | 0.01365 | -0.029 | -50.608
-7 | -0.638 | 0.01306 | -0.03 | -48.867
-6.5 | -0.584 | 0.01252 | -0.031 | -46.615
-6 | -0.527 | 0.01203 | -0.032 | -43.822
-5.5 | -0.47 | 0.01154 | -0.033 | -40.764
-5 | -0.412 | 0.01114 | -0.034 | -36.997
-4.5 | -0.353 | 0.00826 | -0.035 | -42.791
-4 | -0.294 | 0.00889 | -0.036 | -33.087
-3.5 | -0.234 | 0.00674 | -0.036 | -34.785
-3 | -0.174 | 0.00718 | -0.037 | -24.244
-2.5 | -0.113 | 0.00707 | -0.038 | -16.051
-2 | -0.053 | 0.00698 | -0.039 | -7.55
-1.5 | 0.008 | 0.00694 | -0.04 | 1.189
-1 | 0.069 | 0.00692 | -0.041 | 10.004
-0.5 | 0.131 | 0.00689 | -0.041 | 18.945
0 | 0.191 | 0.00693 | -0.042 | 27.504
0.5 | 0.251 | 0.00698 | -0.043 | 35.995
1 | 0.312 | 0.00705 | -0.044 | 44.246
1.5 | 0.373 | 0.00599 | -0.045 | 62.222
2 | 0.433 | 0.00609 | -0.046 | 71.088
2.5 | 0.493 | 0.00622 | -0.047 | 79.332
3 | 0.553 | 0.0068 | -0.047 | 81.326
3.5 | 0.612 | 0.00871 | -0.048 | 70.223
4 | 0.67 | 0.01306 | -0.049 | 51.264
4.5 | 0.727 | 0.01371 | -0.05 | 53.011
5 | 0.783 | 0.01427 | -0.05 | 54.91
5.5 | 0.839 | 0.01424 | -0.051 | 58.904
6 | 0.893 | 0.0148 | -0.052 | 60.363
6.5 | 0.947 | 0.01545 | -0.053 | 61.262
7 | 0.996 | 0.01607 | -0.053 | 62
7.5 | 1.044 | 0.01657 | -0.054 | 62.971
8 | 1.088 | 0.01728 | -0.055 | 62.963
8.5 | 1.129 | 0.01805 | -0.055 | 62.566
9 | 1.167 | 0.01886 | -0.056 | 61.878
9.5 | 1.201 | 0.01979 | -0.057 | 60.708
10 | 1.231 | 0.0208 | -0.057 | 59.193
10.5 | 1.256 | 0.02194 | -0.058 | 57.25
11 | 1.274 | 0.02358 | -0.058 | 54.021
11.5 | 1.279 | 0.02625 | -0.058 | 48.713
12 | 1.162 | 0.05447 | -0.049 | 21.333
12.5 | 1.121 | 0.07678 | -0.041 | 14.598
13 | 1.116 | 0.08674 | -0.039 | 12.862
13.5 | 1.114 | 0.0947 | -0.037 | 11.76
14 | 1.111 | 0.10116 | -0.037 | 10.979
14.5 | 1.104 | 0.10847 | -0.036 | 10.177
15 | 1.096 | 0.11561 | -0.036 | 9.481
15.5 | 1.084 | 0.124 | -0.034 | 8.744
16 | 1.071 | 0.13151 | -0.034 | 8.145
16.5 | 1.056 | 0.14018 | -0.034 | 7.532

## 28. Re 500k Mach 0.10 (2)
BIGFOIL.COM POLAR EXPORT
c141a
LOCKHEED C-141 BL0 |  |  |  | Cl Max: | 1.2413 | at alpha= | 15 | deg
XFOIL ncrit=9 |  |  |  | L/D Max: | 67.1411 | at alpha= | 3.5 | deg
Re: | 500000 |  |  | Cd Min: | 0.23453 | at alpha= | 20 | deg
Mach: | 0.1 |  |  | Cl=0 at alpha= | -1.2932 | deg
|  |  |  | @ Cl=0.1, Cd= | 0.0079747
|  |  |  | @ Cl=0.4, Cd= | 0.0068485
|  |  |  | @ Cl=0.6, Cd= | 0.010003
alpha (deg) | Cl | Cd | Cm | Cl/Cd
-17 | -0.5691 | 0.18024 | -0.0168 | -3.1575
-16.5 | -0.5533 | 0.17484 | -0.019 | -3.1646
-16 | -0.8804 | 0.08238 | -0.0632 | -10.6871
-15.5 | -0.9573 | 0.06178 | -0.0765 | -15.4953
-15 | -0.991 | 0.05151 | -0.0809 | -19.239
-14.5 | -1.0133 | 0.04444 | -0.0815 | -22.8015
-14 | -1.0323 | 0.03919 | -0.0786 | -26.3409
-13.5 | -1.0505 | 0.03545 | -0.0727 | -29.6333
-13 | -1.072 | 0.03299 | -0.0635 | -32.4947
-12.5 | -1.0997 | 0.03129 | -0.0514 | -35.1454
-12 | -1.1166 | 0.02905 | -0.0408 | -38.4372
-11.5 | -1.0733 | 0.027 | -0.041 | -39.7519
-11 | -1.0279 | 0.02514 | -0.0409 | -40.887
-10.5 | -0.9838 | 0.02311 | -0.0405 | -42.5703
-10 | -0.929 | 0.02177 | -0.0417 | -42.6734
-9.5 | -0.884 | 0.02026 | -0.0408 | -43.6328
-9 | -0.8355 | 0.01925 | -0.0403 | -43.4026
-8.5 | -0.7791 | 0.01807 | -0.0414 | -43.1157
-8 | -0.7185 | 0.01725 | -0.0431 | -41.6522
-7.5 | -0.6819 | 0.01645 | -0.0398 | -41.4529
-7 | -0.6215 | 0.01553 | -0.0414 | -40.0193
-6.5 | -0.5566 | 0.01473 | -0.0438 | -37.7868
-6 | -0.5164 | 0.01423 | -0.0409 | -36.2895
-5.5 | -0.4579 | 0.01357 | -0.0419 | -33.7436
-5 | -0.3925 | 0.01291 | -0.0443 | -30.4028
-4.5 | -0.3257 | 0.01218 | -0.047 | -26.7406
-4 | -0.2889 | 0.01162 | -0.0434 | -24.8623
-3 | -0.1785 | 0.00929 | -0.0441 | -19.2142
-2.5 | -0.1396 | 0.00898 | -0.0403 | -15.5457
-2 | -0.0776 | 0.00865 | -0.0412 | -8.9711
-1.5 | -0.0237 | 0.00851 | -0.0404 | -2.785
-1 | 0.0336 | 0.0083 | -0.0403 | 4.0482
-0.5 | 0.098 | 0.00798 | -0.0415 | 12.2807
0 | 0.1474 | 0.00785 | -0.0395 | 18.7771
0.5 | 0.2062 | 0.00753 | -0.0393 | 27.3838
1 | 0.264 | 0.00704 | -0.0385 | 37.5
1.5 | 0.3203 | 0.00687 | -0.0379 | 46.623
2 | 0.3743 | 0.00683 | -0.0368 | 54.8023
2.5 | 0.4298 | 0.00687 | -0.036 | 62.5619
3.5 | 0.5331 | 0.00794 | -0.0333 | 67.1411
4 | 0.5807 | 0.00942 | -0.0321 | 61.6454
4.5 | 0.6363 | 0.0111 | -0.0333 | 57.3243
5 | 0.706 | 0.01224 | -0.0372 | 57.6797
5.5 | 0.775 | 0.01313 | -0.0408 | 59.0251
6 | 0.8388 | 0.01392 | -0.0433 | 60.2586
6.5 | 0.8606 | 0.01446 | -0.0368 | 59.5159
7 | 0.8818 | 0.01509 | -0.0301 | 58.4361
7.5 | 0.9011 | 0.01577 | -0.023 | 57.1401
8 | 0.9232 | 0.01634 | -0.0164 | 56.4994
8.5 | 0.9467 | 0.0173 | -0.0104 | 54.7225
9 | 0.979 | 0.01816 | -0.0064 | 53.9097
9.5 | 1.0099 | 0.01938 | -0.0024 | 52.1104
10 | 1.0422 | 0.0206 | 0.0011 | 50.5922
10.5 | 1.0724 | 0.02215 | 0.0047 | 48.4153
11 | 1.1043 | 0.02349 | 0.0078 | 47.0115
11.5 | 1.1299 | 0.02557 | 0.0115 | 44.1885
12 | 1.1578 | 0.02738 | 0.0148 | 42.2863
12.5 | 1.1826 | 0.02938 | 0.018 | 40.2519
13 | 1.2016 | 0.03219 | 0.0215 | 37.3284
13.5 | 1.2176 | 0.03506 | 0.0249 | 34.729
14 | 1.2299 | 0.0382 | 0.0281 | 32.1963
14.5 | 1.2376 | 0.04186 | 0.0309 | 29.5652
15 | 1.2413 | 0.04607 | 0.0331 | 26.9438
15.5 | 1.2401 | 0.05111 | 0.0345 | 24.2634
16 | 1.2249 | 0.05828 | 0.0351 | 21.0175
16.5 | 1.1989 | 0.06753 | 0.0332 | 17.7536
17 | 1.166 | 0.07912 | 0.0285 | 14.7371
17.5 | 1.1214 | 0.09431 | 0.0203 | 11.8906
18 | 1.0598 | 0.11475 | 0.0079 | 9.2357
18.5 | 0.771 | 0.21253 | -0.0434 | 3.6277
19 | 0.7871 | 0.21824 | -0.0467 | 3.6066
19.5 | 0.8079 | 0.22251 | -0.0482 | 3.6308
20 | 0.8109 | 0.23453 | -0.0566 | 3.4576

## 29. Re 500k Mach 0.25 (1)
BIGFOIL.COM POLAR EXPORT
c141a
LOCKHEED C-141 BL0 |  |  |  | Cl Max: | 1.227 | at alpha= | 10.5 | deg
JavaFoil+Calcfoil stall+Eppler ext transition |  |  |  | L/D Max: | 70.612 | at alpha= | 3.5 | deg
Re: | 500000 |  |  | Cd Min: | 0.00671 | at alpha= | -3 | deg
Mach: | 0.25 |  |  | Cl=0 at alpha= | -1.5645 | deg
|  |  |  | @ Cl=0.1, Cd= | 0.00695
|  |  |  | @ Cl=0.4, Cd= | 0.0075021
|  |  |  | @ Cl=0.6, Cd= | 0.008526
alpha (deg) | Cl | Cd | Cm | Cl/Cd
-15 | -0.77 | 0.12739 | -0.008 | -6.043
-14.5 | -0.792 | 0.11808 | -0.009 | -6.709
-14 | -0.809 | 0.10989 | -0.01 | -7.363
-13.5 | -0.821 | 0.10231 | -0.01 | -8.021
-13 | -0.827 | 0.09553 | -0.011 | -8.656
-12.5 | -0.829 | 0.08843 | -0.012 | -9.369
-12 | -0.825 | 0.08197 | -0.013 | -10.061
-11.5 | -0.817 | 0.07525 | -0.014 | -10.855
-11 | -0.805 | 0.06868 | -0.015 | -11.716
-10.5 | -0.796 | 0.05848 | -0.017 | -13.612
-10 | -0.881 | 0.02173 | -0.025 | -40.532
-9.5 | -0.871 | 0.01786 | -0.026 | -48.776
-9 | -0.839 | 0.01654 | -0.027 | -50.727
-8.5 | -0.799 | 0.01559 | -0.028 | -51.247
-8 | -0.753 | 0.01481 | -0.029 | -50.859
-7.5 | -0.704 | 0.01411 | -0.03 | -49.932
-7 | -0.652 | 0.01348 | -0.031 | -48.389
-6.5 | -0.597 | 0.01288 | -0.032 | -46.341
-6 | -0.54 | 0.01232 | -0.033 | -43.834
-5.5 | -0.482 | 0.01181 | -0.034 | -40.804
-5 | -0.423 | 0.01215 | -0.035 | -34.805
-4.5 | -0.363 | 0.01173 | -0.036 | -30.911
-4 | -0.302 | 0.00899 | -0.037 | -33.566
-3.5 | -0.24 | 0.00854 | -0.037 | -28.145
-3 | -0.179 | 0.00671 | -0.038 | -26.638
-2.5 | -0.117 | 0.00712 | -0.039 | -16.361
-2 | -0.054 | 0.00702 | -0.04 | -7.705
-1.5 | 0.008 | 0.00699 | -0.041 | 1.211
-1 | 0.071 | 0.00695 | -0.042 | 10.241
-0.5 | 0.134 | 0.00695 | -0.043 | 19.297
0 | 0.196 | 0.00699 | -0.043 | 27.993
0.5 | 0.258 | 0.00705 | -0.044 | 36.617
1 | 0.32 | 0.00712 | -0.045 | 44.954
1.5 | 0.383 | 0.00745 | -0.046 | 51.439
2 | 0.445 | 0.00764 | -0.047 | 58.222
2.5 | 0.506 | 0.00786 | -0.048 | 64.447
3 | 0.568 | 0.00811 | -0.049 | 69.971
3.5 | 0.628 | 0.00889 | -0.049 | 70.612
4 | 0.687 | 0.01339 | -0.05 | 51.295
4.5 | 0.745 | 0.01408 | -0.051 | 52.93
5 | 0.803 | 0.0147 | -0.052 | 54.631
5.5 | 0.859 | 0.01466 | -0.052 | 58.62
6 | 0.914 | 0.01528 | -0.053 | 59.826
6.5 | 0.967 | 0.016 | -0.054 | 60.468
7 | 1.016 | 0.01669 | -0.055 | 60.899
7.5 | 1.062 | 0.01732 | -0.055 | 61.306
8 | 1.104 | 0.01809 | -0.056 | 61.024
8.5 | 1.142 | 0.01899 | -0.057 | 60.123
9 | 1.174 | 0.01996 | -0.057 | 58.848
9.5 | 1.202 | 0.02105 | -0.058 | 57.081
10 | 1.221 | 0.02245 | -0.058 | 54.391
10.5 | 1.227 | 0.0246 | -0.058 | 49.9
11 | 1.075 | 0.0604 | -0.045 | 17.804
11.5 | 1.052 | 0.07535 | -0.039 | 13.96
12 | 1.045 | 0.08329 | -0.037 | 12.543
12.5 | 1.034 | 0.09066 | -0.036 | 11.407
13 | 1.019 | 0.09791 | -0.035 | 10.407
13.5 | 0.998 | 0.10599 | -0.034 | 9.419
14 | 0.973 | 0.11425 | -0.033 | 8.518
14.5 | 0.943 | 0.12332 | -0.033 | 7.646
15 | 0.907 | 0.13257 | -0.032 | 6.843
15.5 | 0.867 | 0.14295 | -0.031 | 6.065

## 30. Re 500k Mach 0.25 (2)
BIGFOIL.COM POLAR EXPORT
c141a
LOCKHEED C-141 BL0 |  |  |  | Cl Max: | 1.1591 | at alpha= | 13 | deg
XFOIL ncrit=9 |  |  |  | L/D Max: | 66.3772 | at alpha= | 3 | deg
Re: | 500000 |  |  | Cd Min: | 0.20526 | at alpha= | 18 | deg
Mach: | 0.25 |  |  | Cl=0 at alpha= | -1.3261 | deg
|  |  |  | @ Cl=0.1, Cd= | 0.0080899
|  |  |  | @ Cl=0.4, Cd= | 0.0069029
|  |  |  | @ Cl=0.6, Cd= | 0.010495
alpha (deg) | Cl | Cd | Cm | Cl/Cd
-16.5 | -0.549 | 0.17884 | -0.0191 | -3.0698
-16 | -0.5382 | 0.17146 | -0.0227 | -3.1389
-15.5 | -0.5476 | 0.15844 | -0.03 | -3.4562
-15 | -0.5282 | 0.15419 | -0.0303 | -3.4256
-14.5 | -0.794 | 0.08151 | -0.0653 | -9.7411
-14 | -0.8496 | 0.0642 | -0.0767 | -13.2336
-13.5 | -0.8952 | 0.05222 | -0.0825 | -17.1429
-13 | -0.9351 | 0.04428 | -0.082 | -21.1179
-12.5 | -0.9751 | 0.03892 | -0.0759 | -25.054
-12 | -1.0118 | 0.03552 | -0.0662 | -28.4854
-11.5 | -1.0437 | 0.03327 | -0.0547 | -31.3706
-11 | -1.0204 | 0.03021 | -0.0525 | -33.7769
-10.5 | -0.9874 | 0.02727 | -0.0504 | -36.2083
-10 | -0.9428 | 0.02447 | -0.0499 | -38.5288
-9.5 | -0.8923 | 0.02267 | -0.0496 | -39.3604
-9 | -0.8512 | 0.02082 | -0.0471 | -40.8838
-8.5 | -0.7925 | 0.01962 | -0.0478 | -40.3925
-8 | -0.7329 | 0.01826 | -0.0488 | -40.1369
-7.5 | -0.6969 | 0.01726 | -0.0447 | -40.3766
-7 | -0.6324 | 0.01643 | -0.0462 | -38.4906
-6.5 | -0.5654 | 0.01545 | -0.0485 | -36.5955
-6 | -0.5286 | 0.01477 | -0.0443 | -35.7888
-5.5 | -0.4662 | 0.01403 | -0.0455 | -33.2288
-5 | -0.3982 | 0.01324 | -0.0478 | -30.0755
-4.5 | -0.3529 | 0.01274 | -0.0454 | -27.7002
-4 | -0.2939 | 0.01199 | -0.0459 | -24.5121
-3.5 | -0.2332 | 0.01089 | -0.047 | -21.4141
-3 | -0.1969 | 0.00982 | -0.043 | -20.0509
-2.5 | -0.1425 | 0.00911 | -0.0421 | -15.6422
-2 | -0.0776 | 0.00873 | -0.0431 | -8.8889
0 | 0.1527 | 0.0079 | -0.0407 | 19.3291
0.5 | 0.2101 | 0.00761 | -0.0398 | 27.6084
1 | 0.2734 | 0.0071 | -0.0397 | 38.507
1.5 | 0.3264 | 0.00696 | -0.038 | 46.8966
2 | 0.3821 | 0.00688 | -0.0368 | 55.5378
2.5 | 0.4369 | 0.00695 | -0.0354 | 62.8633
3 | 0.4892 | 0.00737 | -0.0334 | 66.3772
3.5 | 0.5362 | 0.00825 | -0.0308 | 64.9939
4 | 0.5818 | 0.01002 | -0.029 | 58.0639
4.5 | 0.6424 | 0.0116 | -0.0307 | 55.3793
5 | 0.7154 | 0.01272 | -0.0347 | 56.2421
5.5 | 0.7876 | 0.01364 | -0.0383 | 57.7419
6 | 0.8422 | 0.01453 | -0.0382 | 57.9628
6.5 | 0.8607 | 0.01507 | -0.0305 | 57.1135
7 | 0.8759 | 0.0156 | -0.0219 | 56.1474
7.5 | 0.8929 | 0.01636 | -0.0138 | 54.5782
8 | 0.9167 | 0.01735 | -0.0074 | 52.8357
8.5 | 0.9493 | 0.01832 | -0.0027 | 51.8177
9 | 0.9801 | 0.01969 | 0.0019 | 49.7765
9.5 | 1.014 | 0.021 | 0.0058 | 48.2857
10 | 1.0437 | 0.02286 | 0.01 | 45.6562
10.5 | 1.0752 | 0.02453 | 0.0138 | 43.832
11 | 1.1007 | 0.02689 | 0.018 | 40.9334
11.5 | 1.1258 | 0.02931 | 0.022 | 38.4101
12 | 1.1459 | 0.03202 | 0.026 | 35.787
12.5 | 1.1585 | 0.03547 | 0.03 | 32.6614
13 | 1.1591 | 0.04011 | 0.0341 | 28.898
13.5 | 1.1511 | 0.04563 | 0.0372 | 25.2268
14 | 1.1349 | 0.05249 | 0.0385 | 21.6213
14.5 | 1.1107 | 0.06124 | 0.0374 | 18.1368
15 | 1.0759 | 0.07296 | 0.0327 | 14.7464
15.5 | 1.0225 | 0.09005 | 0.0227 | 11.3548
16 | 0.7375 | 0.1698 | -0.0201 | 4.3433
16.5 | 0.7281 | 0.18605 | -0.0281 | 3.9135
17 | 0.7404 | 0.19353 | -0.0322 | 3.8258
17.5 | 0.7608 | 0.19822 | -0.0338 | 3.8382
18 | 0.7762 | 0.20526 | -0.0364 | 3.7815

## 31. Re 500k Mach 0.50 (1)
BIGFOIL.COM POLAR EXPORT
c141a
LOCKHEED C-141 BL0 |  |  |  | Cl Max: | 1.179 | at alpha= | 20 | deg
JavaFoil+Calcfoil stall+Eppler ext transition |  |  |  | L/D Max: | 71.688 | at alpha= | 3 | deg
Re: | 500000 |  |  | Cd Min: | 0.00673 | at alpha= | -1.5 | deg
Mach: | 0.5 |  |  | Cl=0 at alpha= | -1.5652 | deg
|  |  |  | @ Cl=0.1, Cd= | 0.0067548
|  |  |  | @ Cl=0.4, Cd= | 0.0078339
|  |  |  | @ Cl=0.6, Cd= | 0.0086218
alpha (deg) | Cl | Cd | Cm | Cl/Cd
-20 | -1.007 | 0.23212 | -0.006 | -4.337
-19.5 | -0.981 | 0.22551 | -0.006 | -4.349
-19 | -0.954 | 0.22403 | -0.007 | -4.26
-18.5 | -0.928 | 0.22157 | -0.007 | -4.188
-18 | -0.899 | 0.21111 | -0.008 | -4.258
-17.5 | -0.871 | 0.20251 | -0.008 | -4.303
-17 | -0.844 | 0.19765 | -0.008 | -4.273
-16.5 | -0.818 | 0.19278 | -0.009 | -4.242
-16 | -0.791 | 0.19094 | -0.009 | -4.143
-15.5 | -0.765 | 0.18413 | -0.01 | -4.152
-15 | -0.738 | 0.1683 | -0.01 | -4.383
-14.5 | -0.712 | 0.16587 | -0.011 | -4.29
-14 | -0.682 | 0.15699 | -0.011 | -4.345
-13.5 | -0.655 | 0.14991 | -0.011 | -4.366
-13 | -0.628 | 0.14805 | -0.011 | -4.239
-12.5 | -0.6 | 0.14206 | -0.012 | -4.227
-12 | -0.573 | 0.14184 | -0.012 | -4.043
-11.5 | -0.546 | 0.13634 | -0.012 | -4.007
-11 | -0.518 | 0.12329 | -0.012 | -4.201
-10.5 | -0.491 | 0.11012 | -0.012 | -4.455
-10 | -0.463 | 0.10761 | -0.012 | -4.307
-9.5 | -0.436 | 0.10483 | -0.013 | -4.162
-9 | -0.408 | 0.0889 | -0.012 | -4.595
-8.5 | -0.609 | 0.06334 | -0.016 | -9.619
-8 | -0.625 | 0.05556 | -0.018 | -11.24
-7.5 | -0.726 | 0.01864 | -0.033 | -38.959
-7 | -0.698 | 0.01667 | -0.035 | -41.844
-6.5 | -0.647 | 0.01562 | -0.036 | -41.421
-6 | -0.59 | 0.01474 | -0.037 | -40.066
-5.5 | -0.53 | 0.01399 | -0.038 | -37.91
-5 | -0.467 | 0.01333 | -0.039 | -35.059
-4.5 | -0.402 | 0.01278 | -0.04 | -31.462
-4 | -0.335 | 0.0122 | -0.041 | -27.494
-3.5 | -0.268 | 0.01174 | -0.042 | -22.798
-3 | -0.199 | 0.00694 | -0.043 | -28.711
-2.5 | -0.13 | 0.00687 | -0.044 | -18.922
-2 | -0.06 | 0.0068 | -0.045 | -8.875
-1.5 | 0.009 | 0.00673 | -0.046 | 1.406
-1 | 0.079 | 0.00674 | -0.047 | 11.778
-0.5 | 0.15 | 0.00679 | -0.048 | 22.065
0 | 0.218 | 0.00686 | -0.048 | 31.828
0.5 | 0.288 | 0.00693 | -0.049 | 41.536
1 | 0.358 | 0.0077 | -0.051 | 46.485
1.5 | 0.427 | 0.00792 | -0.051 | 53.944
2 | 0.496 | 0.00816 | -0.052 | 60.749
2.5 | 0.564 | 0.00841 | -0.053 | 67.034
3 | 0.632 | 0.00881 | -0.054 | 71.688
3.5 | 0.697 | 0.01371 | -0.055 | 50.81
4 | 0.761 | 0.01462 | -0.056 | 52.049
4.5 | 0.823 | 0.01544 | -0.057 | 53.314
5 | 0.883 | 0.01623 | -0.058 | 54.422
5.5 | 0.939 | 0.01755 | -0.059 | 53.514
6 | 0.991 | 0.01776 | -0.059 | 55.818
6.5 | 1.037 | 0.0189 | -0.06 | 54.856
7 | 1.066 | 0.0202 | -0.061 | 52.788
7.5 | 1.069 | 0.02191 | -0.061 | 48.803
8 | 0.851 | 0.05985 | -0.032 | 14.226
8.5 | 0.554 | 0.08593 | -0.024 | 6.443
9 | 0.582 | 0.09383 | -0.028 | 6.202
9.5 | 0.609 | 0.10327 | -0.028 | 5.895
10 | 0.636 | 0.10825 | -0.028 | 5.874
10.5 | 0.664 | 0.11292 | -0.03 | 5.876
11 | 0.692 | 0.13323 | -0.033 | 5.193
11.5 | 0.719 | 0.13692 | -0.033 | 5.25
12 | 0.746 | 0.13966 | -0.033 | 5.341
12.5 | 0.773 | 0.14672 | -0.034 | 5.267
13 | 0.8 | 0.15004 | -0.035 | 5.331
13.5 | 0.828 | 0.15949 | -0.037 | 5.192
14 | 0.857 | 0.16544 | -0.039 | 5.178
14.5 | 0.883 | 0.16838 | -0.039 | 5.245
15 | 0.91 | 0.18149 | -0.04 | 5.014
15.5 | 0.937 | 0.18391 | -0.04 | 5.094
16 | 0.964 | 0.18925 | -0.041 | 5.092
16.5 | 0.99 | 0.19608 | -0.041 | 5.051
17 | 1.02 | 0.20302 | -0.044 | 5.026
17.5 | 1.047 | 0.20747 | -0.045 | 5.048
18 | 1.073 | 0.21041 | -0.045 | 5.102
18.5 | 1.1 | 0.21864 | -0.046 | 5.03
19 | 1.126 | 0.22256 | -0.046 | 5.061
19.5 | 1.153 | 0.23127 | -0.047 | 4.984
20 | 1.179 | 0.23428 | -0.047 | 5.03

## 32. Re 500k Mach 0.50 (2)
BIGFOIL.COM POLAR EXPORT
c141a
LOCKHEED C-141 BL0 |  |  |  | Cl Max: | 0.9677 | at alpha= | 9 | deg
XFOIL ncrit=9 |  |  |  | L/D Max: | 62.0767 | at alpha= | 2.5 | deg
Re: | 500000 |  |  | Cd Min: | 0.15463 | at alpha= | 14 | deg
Mach: | 0.5 |  |  | Cl=0 at alpha= | -1.1911 | deg
|  |  |  | @ Cl=0.1, Cd= | 0.0086195
|  |  |  | @ Cl=0.4, Cd= | 0.0072864
|  |  |  | @ Cl=0.6, Cd= | 0.012237
alpha (deg) | Cl | Cd | Cm | Cl/Cd
-13.5 | -0.4868 | 0.14671 | -0.0384 | -3.3181
-13 | -0.491 | 0.13726 | -0.0407 | -3.5772
-12.5 | -0.4946 | 0.12921 | -0.0419 | -3.8279
-12 | -0.5037 | 0.12086 | -0.0429 | -4.1676
-11.5 | -0.5213 | 0.11163 | -0.044 | -4.6699
-11 | -0.5475 | 0.10161 | -0.0455 | -5.3882
-10.5 | -0.5867 | 0.09 | -0.0479 | -6.5189
-10 | -0.6418 | 0.07249 | -0.0572 | -8.8536
-9.5 | -0.6916 | 0.05244 | -0.076 | -13.1884
-9 | -0.7321 | 0.03986 | -0.0848 | -18.3668
-8.5 | -0.7425 | 0.03298 | -0.0851 | -22.5136
-8 | -0.7416 | 0.02822 | -0.0796 | -26.2792
-7.5 | -0.7284 | 0.02379 | -0.0725 | -30.6179
-7 | -0.6724 | 0.02094 | -0.0705 | -32.1108
-6.5 | -0.6254 | 0.01901 | -0.0661 | -32.8985
-6 | -0.5663 | 0.01742 | -0.0637 | -32.5086
-5.5 | -0.4933 | 0.01602 | -0.0642 | -30.7928
-5 | -0.4532 | 0.01522 | -0.0582 | -29.7766
-4.5 | -0.3821 | 0.01423 | -0.0584 | -26.8517
-4 | -0.3074 | 0.01327 | -0.0596 | -23.165
-3.5 | -0.2653 | 0.01271 | -0.0543 | -20.8733
-3 | -0.1975 | 0.01156 | -0.0546 | -17.0848
-2.5 | -0.163 | 0.01033 | -0.0485 | -15.7793
-2 | -0.1002 | 0.00937 | -0.0472 | -10.6937
-1.5 | -0.0464 | 0.00916 | -0.0439 | -5.0655
-1 | 0.0287 | 0.00882 | -0.0448 | 3.254
-0.5 | 0.0892 | 0.00867 | -0.043 | 10.2884
0 | 0.1662 | 0.00831 | -0.0443 | 20
0.5 | 0.2322 | 0.00793 | -0.0429 | 29.2812
1 | 0.2916 | 0.00752 | -0.0402 | 38.7766
1.5 | 0.3529 | 0.00734 | -0.0381 | 48.079
2 | 0.4144 | 0.00727 | -0.036 | 57.0014
2.5 | 0.4693 | 0.00756 | -0.0323 | 62.0767
3 | 0.5083 | 0.00832 | -0.0257 | 61.0938
3.5 | 0.5275 | 0.00996 | -0.016 | 52.9618
4 | 0.5829 | 0.01192 | -0.0148 | 48.901
4.5 | 0.6595 | 0.01334 | -0.0172 | 49.4378
5 | 0.7399 | 0.0146 | -0.02 | 50.6781
5.5 | 0.7937 | 0.01579 | -0.0176 | 50.266
6 | 0.8069 | 0.01652 | -0.007 | 48.8438
6.5 | 0.8298 | 0.01762 | 0.0017 | 47.0942
7 | 0.8573 | 0.01909 | 0.0095 | 44.9083
7.5 | 0.889 | 0.02093 | 0.0161 | 42.4749
8 | 0.9226 | 0.02311 | 0.0223 | 39.9221
8.5 | 0.9507 | 0.02626 | 0.0286 | 36.2034
9 | 0.9677 | 0.02991 | 0.0349 | 32.3537
9.5 | 0.9624 | 0.03544 | 0.0412 | 27.1558
10 | 0.9362 | 0.043 | 0.0455 | 21.7721
10.5 | 0.8999 | 0.05251 | 0.0454 | 17.1377
11 | 0.858 | 0.06483 | 0.0399 | 13.2346
11.5 | 0.81 | 0.08144 | 0.0287 | 9.946
12 | 0.7528 | 0.10155 | 0.0168 | 7.4131
12.5 | 0.7287 | 0.11527 | 0.0098 | 6.3217
13 | 0.7158 | 0.12723 | 0.0039 | 5.626
13.5 | 0.6961 | 0.14259 | -0.0039 | 4.8818
14 | 0.694 | 0.15463 | -0.0098 | 4.4881

## 33. Re 750k Mach 0.00 (1)
BIGFOIL.COM POLAR EXPORT
c141a
LOCKHEED C-141 BL0 |  |  |  | Cl Max: | 1.313 | at alpha= | 12.5 | deg
JavaFoil+Calcfoil stall+Eppler ext transition |  |  |  | L/D Max: | 95.965 | at alpha= | 3.5 | deg
Re: | 750000 |  |  | Cd Min: | 0.00522 | at alpha= | 0 | deg
Mach: | 0 |  |  | Cl=0 at alpha= | -1.5667 | deg
|  |  |  | @ Cl=0.1, Cd= | 0.0052644
|  |  |  | @ Cl=0.4, Cd= | 0.0059793
|  |  |  | @ Cl=0.6, Cd= | 0.0063267
alpha (deg) | Cl | Cd | Cm | Cl/Cd
-16.5 | -0.923 | 0.12682 | -0.008 | -7.281
-16 | -0.928 | 0.11981 | -0.009 | -7.745
-15.5 | -0.93 | 0.11298 | -0.009 | -8.23
-15 | -0.932 | 0.10449 | -0.01 | -8.916
-14.5 | -0.929 | 0.09765 | -0.011 | -9.514
-14 | -0.923 | 0.09203 | -0.011 | -10.03
-13.5 | -0.918 | 0.08348 | -0.012 | -11.002
-13 | -0.909 | 0.07678 | -0.013 | -11.845
-12.5 | -0.905 | 0.06632 | -0.015 | -13.64
-12 | -0.955 | 0.03524 | -0.019 | -27.1
-11.5 | -0.982 | 0.02173 | -0.022 | -45.195
-11 | -0.969 | 0.01873 | -0.023 | -51.738
-10.5 | -0.945 | 0.01701 | -0.024 | -55.554
-10 | -0.912 | 0.01602 | -0.025 | -56.936
-9.5 | -0.874 | 0.01521 | -0.026 | -57.464
-9 | -0.832 | 0.01448 | -0.027 | -57.47
-8.5 | -0.787 | 0.01383 | -0.028 | -56.923
-8 | -0.739 | 0.01326 | -0.028 | -55.74
-7.5 | -0.689 | 0.01273 | -0.029 | -54.109
-7 | -0.636 | 0.01223 | -0.03 | -52.023
-6.5 | -0.582 | 0.01174 | -0.031 | -49.538
-6 | -0.525 | 0.01131 | -0.032 | -46.435
-5.5 | -0.468 | 0.00839 | -0.033 | -55.817
-5 | -0.41 | 0.0079 | -0.034 | -51.916
-4.5 | -0.352 | 0.00762 | -0.035 | -46.157
-4 | -0.293 | 0.00732 | -0.035 | -39.978
-3.5 | -0.233 | 0.00586 | -0.036 | -39.854
-3 | -0.173 | 0.00572 | -0.037 | -30.304
-2.5 | -0.113 | 0.00556 | -0.038 | -20.302
-2 | -0.052 | 0.00545 | -0.039 | -9.618
-1.5 | 0.008 | 0.00534 | -0.04 | 1.539
-1 | 0.069 | 0.0053 | -0.041 | 13.016
-0.5 | 0.13 | 0.00523 | -0.041 | 24.824
0 | 0.19 | 0.00522 | -0.042 | 36.378
0.5 | 0.251 | 0.00522 | -0.043 | 47.949
1 | 0.311 | 0.00592 | -0.044 | 52.588
1.5 | 0.371 | 0.00596 | -0.045 | 62.307
2 | 0.431 | 0.006 | -0.046 | 71.893
2.5 | 0.491 | 0.0061 | -0.046 | 80.575
3 | 0.551 | 0.0062 | -0.047 | 88.759
3.5 | 0.609 | 0.00635 | -0.048 | 95.965
4 | 0.667 | 0.01199 | -0.049 | 55.614
4.5 | 0.724 | 0.0126 | -0.049 | 57.453
5 | 0.78 | 0.01319 | -0.05 | 59.174
5.5 | 0.836 | 0.01335 | -0.051 | 62.633
6 | 0.89 | 0.01384 | -0.052 | 64.308
6.5 | 0.943 | 0.01443 | -0.052 | 65.385
7 | 0.994 | 0.01498 | -0.053 | 66.35
7.5 | 1.041 | 0.01556 | -0.054 | 66.897
8 | 1.086 | 0.01598 | -0.055 | 67.979
8.5 | 1.128 | 0.01653 | -0.055 | 68.233
9 | 1.167 | 0.01726 | -0.056 | 67.612
9.5 | 1.202 | 0.01814 | -0.056 | 66.27
10 | 1.234 | 0.019 | -0.057 | 64.94
10.5 | 1.262 | 0.01983 | -0.058 | 63.612
11 | 1.284 | 0.02106 | -0.058 | 60.97
11.5 | 1.301 | 0.02246 | -0.059 | 57.931
12 | 1.312 | 0.02411 | -0.059 | 54.414
12.5 | 1.313 | 0.02686 | -0.059 | 48.871
13 | 1.231 | 0.04571 | -0.053 | 26.939
13.5 | 1.152 | 0.0792 | -0.044 | 14.544
14 | 1.144 | 0.08825 | -0.042 | 12.967
14.5 | 1.136 | 0.09707 | -0.041 | 11.704
15 | 1.128 | 0.1051 | -0.04 | 10.733
15.5 | 1.118 | 0.11274 | -0.039 | 9.92
16 | 1.105 | 0.12218 | -0.038 | 9.047
16.5 | 1.093 | 0.12975 | -0.037 | 8.426
17 | 1.079 | 0.13778 | -0.037 | 7.831
17.5 | 1.063 | 0.14597 | -0.037 | 7.285

## 34. Re 750k Mach 0.00 (2)
BIGFOIL.COM POLAR EXPORT
c141a
LOCKHEED C-141 BL0 |  |  |  | Cl Max: | 1.3267 | at alpha= | 15.5 | deg
XFOIL ncrit=9 |  |  |  | L/D Max: | 73.9524 | at alpha= | 3 | deg
Re: | 750000 |  |  | Cd Min: | 0.14053 | at alpha= | 20 | deg
Mach: | 0 |  |  | Cl=0 at alpha= | -1.5679 | deg
|  |  |  | @ Cl=0.1, Cd= | 0.0061229
|  |  |  | @ Cl=0.4, Cd= | 0.0056321
|  |  |  | @ Cl=0.6, Cd= | 0.0098065
alpha (deg) | Cl | Cd | Cm | Cl/Cd
-18 | -1.0054 | 0.08907 | -0.0574 | -11.2878
-17.5 | -1.0494 | 0.07362 | -0.0665 | -14.2543
-17 | -1.0888 | 0.06047 | -0.0736 | -18.0056
-16.5 | -1.1179 | 0.0504 | -0.0779 | -22.1806
-16 | -1.1322 | 0.04328 | -0.0796 | -26.1599
-15.5 | -1.1356 | 0.03814 | -0.0796 | -29.7745
-15 | -1.1336 | 0.03425 | -0.078 | -33.0978
-14.5 | -1.1312 | 0.03128 | -0.0746 | -36.1637
-14 | -1.1344 | 0.02896 | -0.0687 | -39.1713
-13.5 | -1.1479 | 0.02729 | -0.0595 | -42.063
-13 | -1.1532 | 0.02588 | -0.051 | -44.5595
-12.5 | -1.1205 | 0.02343 | -0.0501 | -47.8233
-12 | -1.0768 | 0.0219 | -0.0501 | -49.1689
-11.5 | -1.0269 | 0.02055 | -0.0508 | -49.9708
-10.5 | -0.9208 | 0.01796 | -0.0529 | -51.2695
-10 | -0.8739 | 0.01687 | -0.0523 | -51.802
-9.5 | -0.8163 | 0.01596 | -0.0538 | -51.1466
-9 | -0.7559 | 0.01495 | -0.0559 | -50.5619
-8.5 | -0.6937 | 0.01425 | -0.0581 | -48.6807
-8 | -0.6532 | 0.01364 | -0.0555 | -47.8886
-7.5 | -0.5967 | 0.01291 | -0.0563 | -46.22
-7 | -0.5385 | 0.01228 | -0.0573 | -43.8518
-6.5 | -0.4912 | 0.01185 | -0.0559 | -41.4515
-6 | -0.4385 | 0.01127 | -0.0555 | -38.9086
-5.5 | -0.383 | 0.01068 | -0.0558 | -35.8614
-5 | -0.3356 | 0.01028 | -0.0543 | -32.6459
-4.5 | -0.2859 | 0.00975 | -0.0533 | -29.3231
-4 | -0.2323 | 0.00911 | -0.0531 | -25.4995
-3.5 | -0.1892 | 0.00842 | -0.0509 | -22.4703
-3 | -0.1454 | 0.00743 | -0.0488 | -19.5693
-2.5 | -0.0966 | 0.00682 | -0.0473 | -14.1642
-2 | -0.049 | 0.00654 | -0.0455 | -7.4924
-1.5 | 0.0077 | 0.00633 | -0.0454 | 1.2164
-1 | 0.0599 | 0.00625 | -0.0444 | 9.584
-0.5 | 0.1167 | 0.00607 | -0.0443 | 19.2257
0 | 0.1697 | 0.00592 | -0.0434 | 28.6655
0.5 | 0.2227 | 0.00563 | -0.042 | 39.556
1 | 0.2751 | 0.00554 | -0.0409 | 49.657
1.5 | 0.3272 | 0.00547 | -0.0397 | 59.8172
2 | 0.3783 | 0.0055 | -0.0383 | 68.7818
2.5 | 0.4243 | 0.00578 | -0.0358 | 73.4083
3 | 0.4659 | 0.0063 | -0.0325 | 73.9524
3.5 | 0.5031 | 0.00721 | -0.0285 | 69.7781
4 | 0.5411 | 0.0086 | -0.0253 | 62.9186
4.5 | 0.5988 | 0.00979 | -0.0265 | 61.1645
5 | 0.6627 | 0.01067 | -0.029 | 62.1087
5.5 | 0.7324 | 0.01147 | -0.0327 | 63.8535
6 | 0.7983 | 0.0122 | -0.0356 | 65.4344
6.5 | 0.8674 | 0.01288 | -0.0392 | 67.3447
7 | 0.9173 | 0.01351 | -0.0386 | 67.8979
7.5 | 0.9393 | 0.0141 | -0.0322 | 66.617
8 | 0.9645 | 0.01453 | -0.0262 | 66.3799
8.5 | 0.9828 | 0.01513 | -0.0189 | 64.957
9 | 1.0105 | 0.01575 | -0.0138 | 64.1587
9.5 | 1.0413 | 0.01664 | -0.0095 | 62.5781
10 | 1.076 | 0.01751 | -0.0062 | 61.4506
10.5 | 1.1085 | 0.01863 | -0.0028 | 59.5008
11 | 1.1429 | 0.01968 | 0.0002 | 58.0742
11.5 | 1.1688 | 0.02133 | 0.0041 | 54.7961
12 | 1.2004 | 0.02262 | 0.0071 | 53.0681
12.5 | 1.2291 | 0.02412 | 0.0101 | 50.9577
13 | 1.2491 | 0.02626 | 0.0139 | 47.5666
13.5 | 1.2705 | 0.02838 | 0.0172 | 44.7674
14 | 1.2911 | 0.03061 | 0.0203 | 42.179
14.5 | 1.3079 | 0.03319 | 0.0232 | 39.4064
15 | 1.321 | 0.03618 | 0.0258 | 36.5119
15.5 | 1.3267 | 0.04002 | 0.0283 | 33.1509
16 | 1.3166 | 0.04573 | 0.0306 | 28.7907
16.5 | 1.318 | 0.05085 | 0.0311 | 25.9194
17 | 1.3123 | 0.05725 | 0.0306 | 22.9223
17.5 | 1.3002 | 0.06512 | 0.0287 | 19.9662
18 | 1.2806 | 0.07475 | 0.0252 | 17.1318
18.5 | 1.2529 | 0.0865 | 0.0198 | 14.4844
19 | 1.2166 | 0.10063 | 0.0125 | 12.0898
19.5 | 1.1691 | 0.11769 | 0.003 | 9.9337
20 | 1.0997 | 0.14053 | -0.0104 | 7.8254

## 35. Re 750k Mach 0.10 (1)
BIGFOIL.COM POLAR EXPORT
c141a
LOCKHEED C-141 BL0 |  |  |  | Cl Max: | 1.302 | at alpha= | 12 | deg
JavaFoil+Calcfoil stall+Eppler ext transition |  |  |  | L/D Max: | 95.662 | at alpha= | 3.5 | deg
Re: | 750000 |  |  | Cd Min: | 0.00521 | at alpha= | 0 | deg
Mach: | 0.1 |  |  | Cl=0 at alpha= | -1.5656 | deg
|  |  |  | @ Cl=0.1, Cd= | 0.00527
|  |  |  | @ Cl=0.4, Cd= | 0.0059766
|  |  |  | @ Cl=0.6, Cd= | 0.0063715
alpha (deg) | Cl | Cd | Cm | Cl/Cd
-16.5 | -0.898 | 0.12989 | -0.008 | -6.911
-16 | -0.906 | 0.12212 | -0.008 | -7.416
-15.5 | -0.91 | 0.11492 | -0.009 | -7.922
-15 | -0.914 | 0.10643 | -0.01 | -8.591
-14.5 | -0.914 | 0.0996 | -0.011 | -9.179
-14 | -0.911 | 0.09371 | -0.011 | -9.719
-13.5 | -0.908 | 0.0855 | -0.012 | -10.615
-13 | -0.899 | 0.07958 | -0.013 | -11.294
-12.5 | -0.893 | 0.07027 | -0.015 | -12.713
-12 | -0.907 | 0.05154 | -0.017 | -17.6
-11.5 | -0.972 | 0.02323 | -0.021 | -41.859
-11 | -0.965 | 0.01927 | -0.023 | -50.067
-10.5 | -0.943 | 0.01736 | -0.024 | -54.342
-10 | -0.912 | 0.01619 | -0.025 | -56.36
-9.5 | -0.875 | 0.01534 | -0.026 | -57.068
-9 | -0.834 | 0.0146 | -0.027 | -57.111
-8.5 | -0.789 | 0.01392 | -0.028 | -56.719
-8 | -0.742 | 0.01335 | -0.029 | -55.537
-7.5 | -0.691 | 0.01281 | -0.03 | -53.972
-7 | -0.639 | 0.01229 | -0.03 | -51.975
-6.5 | -0.584 | 0.01181 | -0.031 | -49.45
-6 | -0.528 | 0.01136 | -0.032 | -46.441
-5.5 | -0.47 | 0.00842 | -0.033 | -55.888
-5 | -0.412 | 0.00789 | -0.034 | -52.287
-4.5 | -0.354 | 0.00761 | -0.035 | -46.487
-4 | -0.294 | 0.0074 | -0.036 | -39.728
-3.5 | -0.234 | 0.00589 | -0.037 | -39.821
-3 | -0.174 | 0.00571 | -0.037 | -30.518
-2.5 | -0.113 | 0.00559 | -0.038 | -20.303
-2 | -0.053 | 0.00545 | -0.039 | -9.669
-1.5 | 0.008 | 0.00534 | -0.04 | 1.547
-1 | 0.069 | 0.00528 | -0.041 | 13.112
-0.5 | 0.131 | 0.00526 | -0.042 | 24.822
0 | 0.191 | 0.00521 | -0.042 | 36.64
0.5 | 0.252 | 0.00521 | -0.043 | 48.304
1 | 0.313 | 0.00591 | -0.044 | 52.919
1.5 | 0.373 | 0.00595 | -0.045 | 62.727
2 | 0.434 | 0.00601 | -0.046 | 72.112
2.5 | 0.494 | 0.00609 | -0.047 | 81.083
3 | 0.553 | 0.00626 | -0.047 | 88.441
3.5 | 0.612 | 0.0064 | -0.048 | 95.662
4 | 0.67 | 0.01203 | -0.049 | 55.692
4.5 | 0.727 | 0.01269 | -0.05 | 57.321
5 | 0.784 | 0.01325 | -0.05 | 59.189
5.5 | 0.84 | 0.01343 | -0.051 | 62.499
6 | 0.894 | 0.01392 | -0.052 | 64.228
6.5 | 0.947 | 0.01454 | -0.053 | 65.158
7 | 0.997 | 0.01508 | -0.053 | 66.132
7.5 | 1.045 | 0.01567 | -0.054 | 66.681
8 | 1.089 | 0.01609 | -0.055 | 67.69
8.5 | 1.131 | 0.01667 | -0.055 | 67.836
9 | 1.169 | 0.01741 | -0.056 | 67.161
9.5 | 1.204 | 0.01825 | -0.057 | 65.956
10 | 1.234 | 0.01914 | -0.057 | 64.464
10.5 | 1.26 | 0.02012 | -0.058 | 62.633
11 | 1.281 | 0.02137 | -0.058 | 59.935
11.5 | 1.295 | 0.0229 | -0.059 | 56.556
12 | 1.302 | 0.0248 | -0.059 | 52.503
12.5 | 1.293 | 0.02867 | -0.058 | 45.102
13 | 1.156 | 0.06769 | -0.047 | 17.074
13.5 | 1.131 | 0.08399 | -0.042 | 13.462
14 | 1.123 | 0.092 | -0.041 | 12.21
14.5 | 1.114 | 0.10032 | -0.04 | 11.102
15 | 1.104 | 0.10795 | -0.039 | 10.227
15.5 | 1.091 | 0.11584 | -0.038 | 9.42
16 | 1.076 | 0.12504 | -0.037 | 8.609
16.5 | 1.061 | 0.13226 | -0.037 | 8.019
17 | 1.043 | 0.14104 | -0.037 | 7.394

## 36. Re 750k Mach 0.10 (2)
BIGFOIL.COM POLAR EXPORT
c141a
LOCKHEED C-141 BL0 |  |  |  | Cl Max: | 1.3106 | at alpha= | 15 | deg
XFOIL ncrit=9 |  |  |  | L/D Max: | 73.6908 | at alpha= | 3 | deg
Re: | 750000 |  |  | Cd Min: | 0.23121 | at alpha= | 20 | deg
Mach: | 0.1 |  |  | Cl=0 at alpha= | -1.5698 | deg
|  |  |  | @ Cl=0.1, Cd= | 0.0061347
|  |  |  | @ Cl=0.4, Cd= | 0.0056411
|  |  |  | @ Cl=0.6, Cd= | 0.009858
alpha (deg) | Cl | Cd | Cm | Cl/Cd
-18 | -0.9483 | 0.10204 | -0.0505 | -9.2934
-17.5 | -1.0023 | 0.08405 | -0.0609 | -11.925
-17 | -1.0462 | 0.06894 | -0.0698 | -15.1755
-16.5 | -1.081 | 0.05683 | -0.0763 | -19.0216
-16 | -1.1031 | 0.04794 | -0.0799 | -23.01
-15.5 | -1.1131 | 0.04152 | -0.081 | -26.8088
-15 | -1.1156 | 0.03676 | -0.0804 | -30.3482
-14.5 | -1.1152 | 0.03319 | -0.0778 | -33.6005
-14 | -1.1188 | 0.0304 | -0.0727 | -36.8026
-13.5 | -1.1316 | 0.02837 | -0.0643 | -39.8872
-13 | -1.1506 | 0.02687 | -0.0536 | -42.821
-12.5 | -1.1169 | 0.02441 | -0.0529 | -45.7558
-12 | -1.078 | 0.0225 | -0.0523 | -47.9111
-11.5 | -1.0302 | 0.02105 | -0.0525 | -48.9406
-11 | -0.9765 | 0.0195 | -0.0537 | -50.0769
-10.5 | -0.9196 | 0.01822 | -0.0555 | -50.472
-10 | -0.875 | 0.01735 | -0.054 | -50.4323
-9.5 | -0.82 | 0.01615 | -0.055 | -50.774
-9 | -0.7591 | 0.01511 | -0.057 | -50.2383
-8.5 | -0.6959 | 0.01446 | -0.0592 | -48.1259
-8 | -0.6562 | 0.01373 | -0.0564 | -47.7932
-7.5 | -0.5993 | 0.013 | -0.0571 | -46.1
-7 | -0.5404 | 0.01238 | -0.0582 | -43.6511
-6.5 | -0.4936 | 0.01194 | -0.0565 | -41.34
-6 | -0.4403 | 0.01134 | -0.0562 | -38.8272
-5.5 | -0.3844 | 0.01074 | -0.0564 | -35.7914
-5 | -0.3376 | 0.01033 | -0.0547 | -32.6815
-4.5 | -0.2869 | 0.0098 | -0.0538 | -29.2755
-4 | -0.2329 | 0.00917 | -0.0536 | -25.398
-3.5 | -0.1899 | 0.00849 | -0.0512 | -22.3675
-3 | -0.1456 | 0.00748 | -0.0492 | -19.4652
-2.5 | -0.0976 | 0.00687 | -0.0475 | -14.2067
-2 | -0.0493 | 0.00656 | -0.0457 | -7.5152
-1.5 | 0.008 | 0.00635 | -0.0457 | 1.2598
-1 | 0.0599 | 0.00626 | -0.0446 | 9.5687
-0.5 | 0.1175 | 0.00608 | -0.0446 | 19.3257
0 | 0.1705 | 0.00593 | -0.0435 | 28.7521
0.5 | 0.2241 | 0.00565 | -0.0422 | 39.6637
1 | 0.2762 | 0.00555 | -0.041 | 49.7658
1.5 | 0.3287 | 0.00549 | -0.0398 | 59.8725
2 | 0.3799 | 0.00551 | -0.0384 | 68.9474
2.5 | 0.4259 | 0.00581 | -0.0358 | 73.3046
3 | 0.4672 | 0.00634 | -0.0323 | 73.6909
3.5 | 0.5039 | 0.00728 | -0.0281 | 69.217
4 | 0.5422 | 0.00868 | -0.0249 | 62.4654
4.5 | 0.6001 | 0.00986 | -0.0261 | 60.8621
5 | 0.6646 | 0.01074 | -0.0286 | 61.8808
5.5 | 0.7349 | 0.01152 | -0.0323 | 63.7934
6 | 0.8012 | 0.01229 | -0.0351 | 65.1912
6.5 | 0.8709 | 0.01298 | -0.0387 | 67.0955
7 | 0.9186 | 0.0136 | -0.0376 | 67.5441
7.5 | 0.9404 | 0.01418 | -0.0309 | 66.3188
8 | 0.9626 | 0.01463 | -0.0243 | 65.7963
8.5 | 0.9822 | 0.01524 | -0.0172 | 64.4488
9 | 1.0103 | 0.01596 | -0.012 | 63.302
9.5 | 1.0428 | 0.01684 | -0.008 | 61.924
10 | 1.0757 | 0.01789 | -0.0043 | 60.1286
10.5 | 1.1101 | 0.01893 | -0.0011 | 58.6424
11 | 1.1434 | 0.02009 | 0.0021 | 56.9139
11.5 | 1.1702 | 0.02174 | 0.006 | 53.827
12 | 1.2006 | 0.02317 | 0.0092 | 51.817
12.5 | 1.228 | 0.0248 | 0.0124 | 49.5161
13 | 1.2431 | 0.02741 | 0.0167 | 45.3521
13.5 | 1.2674 | 0.02937 | 0.0197 | 43.1529
14 | 1.2859 | 0.03186 | 0.0229 | 40.361
14.5 | 1.3006 | 0.03472 | 0.0258 | 37.4597
15 | 1.3106 | 0.03813 | 0.0284 | 34.3719
15.5 | 1.31 | 0.04277 | 0.0307 | 30.6289
16 | 1.3008 | 0.04878 | 0.0323 | 26.6667
16.5 | 1.2965 | 0.05489 | 0.0321 | 23.62
17 | 1.2846 | 0.0626 | 0.0306 | 20.5208
17.5 | 1.2651 | 0.07211 | 0.0273 | 17.544
18 | 1.2368 | 0.0839 | 0.022 | 14.7414
18.5 | 1.1987 | 0.09826 | 0.0145 | 12.1993
19 | 1.1493 | 0.11573 | 0.0047 | 9.9309
19.5 | 1.077 | 0.13921 | -0.009 | 7.7365
20 | 0.8168 | 0.23121 | -0.0557 | 3.5327

## 37. Re 750k Mach 0.25 (1)
BIGFOIL.COM POLAR EXPORT
c141a
LOCKHEED C-141 BL0 |  |  |  | Cl Max: | 1.241 | at alpha= | 11 | deg
JavaFoil+Calcfoil stall+Eppler ext transition |  |  |  | L/D Max: | 97.069 | at alpha= | 3.5 | deg
Re: | 750000 |  |  | Cd Min: | 0.00523 | at alpha= | 0 | deg
Mach: | 0.25 |  |  | Cl=0 at alpha= | -1.5645 | deg
|  |  |  | @ Cl=0.1, Cd= | 0.0052824
|  |  |  | @ Cl=0.4, Cd= | 0.0060092
|  |  |  | @ Cl=0.6, Cd= | 0.0063939
alpha (deg) | Cl | Cd | Cm | Cl/Cd
-15.5 | -0.745 | 0.12871 | -0.008 | -5.785
-15 | -0.772 | 0.12116 | -0.009 | -6.37
-14.5 | -0.794 | 0.11197 | -0.01 | -7.092
-14 | -0.812 | 0.10371 | -0.01 | -7.829
-13.5 | -0.824 | 0.09671 | -0.011 | -8.522
-13 | -0.831 | 0.0906 | -0.012 | -9.168
-12.5 | -0.834 | 0.08332 | -0.013 | -10.004
-12 | -0.832 | 0.07593 | -0.014 | -10.957
-11.5 | -0.829 | 0.06724 | -0.016 | -12.324
-11 | -0.843 | 0.04923 | -0.019 | -17.13
-10.5 | -0.919 | 0.02036 | -0.024 | -45.159
-10 | -0.906 | 0.01762 | -0.025 | -51.445
-9.5 | -0.878 | 0.01631 | -0.027 | -53.85
-9 | -0.842 | 0.01536 | -0.028 | -54.824
-8.5 | -0.8 | 0.01456 | -0.028 | -54.964
-8 | -0.754 | 0.01386 | -0.029 | -54.442
-7.5 | -0.705 | 0.01326 | -0.03 | -53.188
-7 | -0.653 | 0.01242 | -0.031 | -52.586
-6.5 | -0.598 | 0.01188 | -0.032 | -50.298
-6 | -0.541 | 0.01137 | -0.033 | -47.529
-5.5 | -0.482 | 0.01084 | -0.034 | -44.504
-5 | -0.423 | 0.00799 | -0.035 | -52.914
-4.5 | -0.363 | 0.0077 | -0.036 | -47.103
-4 | -0.302 | 0.00748 | -0.037 | -40.352
-3.5 | -0.241 | 0.00702 | -0.037 | -34.258
-3 | -0.179 | 0.00575 | -0.038 | -31.109
-2.5 | -0.117 | 0.00559 | -0.039 | -20.85
-2 | -0.054 | 0.00549 | -0.04 | -9.867
-1.5 | 0.008 | 0.00537 | -0.041 | 1.578
-1 | 0.071 | 0.00531 | -0.042 | 13.4
-0.5 | 0.134 | 0.00525 | -0.043 | 25.532
0 | 0.196 | 0.00523 | -0.044 | 37.488
0.5 | 0.259 | 0.00523 | -0.044 | 49.463
1 | 0.321 | 0.00547 | -0.045 | 58.726
1.5 | 0.383 | 0.00599 | -0.046 | 63.994
2 | 0.445 | 0.00606 | -0.047 | 73.469
2.5 | 0.507 | 0.00617 | -0.048 | 82.158
3 | 0.568 | 0.00631 | -0.049 | 90.014
3.5 | 0.629 | 0.00647 | -0.049 | 97.069
4 | 0.687 | 0.01233 | -0.05 | 55.732
4.5 | 0.746 | 0.013 | -0.051 | 57.368
5 | 0.803 | 0.01358 | -0.052 | 59.155
5.5 | 0.86 | 0.01383 | -0.053 | 62.159
6 | 0.915 | 0.01438 | -0.053 | 63.605
6.5 | 0.968 | 0.01502 | -0.054 | 64.465
7 | 1.018 | 0.01543 | -0.055 | 65.953
7.5 | 1.063 | 0.01614 | -0.056 | 65.865
8 | 1.106 | 0.01684 | -0.056 | 65.643
8.5 | 1.143 | 0.01752 | -0.057 | 65.248
9 | 1.176 | 0.0184 | -0.058 | 63.955
9.5 | 1.204 | 0.01937 | -0.058 | 62.158
10 | 1.226 | 0.02054 | -0.059 | 59.671
10.5 | 1.239 | 0.02195 | -0.059 | 56.462
11 | 1.241 | 0.02404 | -0.059 | 51.638
11.5 | 1.182 | 0.03475 | -0.056 | 34.018
12 | 1.063 | 0.0731 | -0.042 | 14.539
12.5 | 1.045 | 0.08259 | -0.04 | 12.657
13 | 1.026 | 0.09102 | -0.038 | 11.274
13.5 | 1.004 | 0.09948 | -0.037 | 10.088
14 | 0.977 | 0.1077 | -0.036 | 9.075
14.5 | 0.946 | 0.11598 | -0.035 | 8.155
15 | 0.91 | 0.12513 | -0.034 | 7.271
15.5 | 0.869 | 0.13486 | -0.034 | 6.447
16 | 0.824 | 0.14379 | -0.033 | 5.734

## 38. Re 750k Mach 0.25 (2)
BIGFOIL.COM POLAR EXPORT
c141a
LOCKHEED C-141 BL0 |  |  |  | Cl Max: | 1.2311 | at alpha= | 14 | deg
XFOIL ncrit=9 |  |  |  | L/D Max: | 72.5752 | at alpha= | 2.5 | deg
Re: | 750000 |  |  | Cd Min: | 0.21759 | at alpha= | 19 | deg
Mach: | 0.25 |  |  | Cl=0 at alpha= | -1.5508 | deg
|  |  |  | @ Cl=0.1, Cd= | 0.0062434
|  |  |  | @ Cl=0.4, Cd= | 0.0057196
|  |  |  | @ Cl=0.6, Cd= | 0.010077
alpha (deg) | Cl | Cd | Cm | Cl/Cd
-17.5 | -0.5769 | 0.19123 | -0.0125 | -3.0168
-17 | -0.5633 | 0.18424 | -0.0161 | -3.0574
-15.5 | -0.8411 | 0.09075 | -0.059 | -9.2683
-15 | -0.9159 | 0.06919 | -0.0724 | -13.2375
-14.5 | -0.9589 | 0.05514 | -0.0811 | -17.3903
-14 | -0.9893 | 0.04555 | -0.0847 | -21.719
-13.5 | -1.0152 | 0.03891 | -0.0835 | -26.091
-13 | -1.0427 | 0.03441 | -0.0776 | -30.3022
-12.5 | -1.0746 | 0.03144 | -0.0678 | -34.1794
-12 | -1.0588 | 0.0276 | -0.0659 | -38.3623
-11.5 | -1.0282 | 0.02455 | -0.0648 | -41.8819
-11 | -0.9879 | 0.02251 | -0.0635 | -43.8872
-10.5 | -0.9354 | 0.02049 | -0.0639 | -45.6515
-10 | -0.8907 | 0.01894 | -0.0623 | -47.0275
-9.5 | -0.8357 | 0.01757 | -0.0623 | -47.564
-9 | -0.7747 | 0.01627 | -0.0636 | -47.6152
-8.5 | -0.7124 | 0.01513 | -0.065 | -47.0853
-8 | -0.6699 | 0.01446 | -0.062 | -46.3278
-7.5 | -0.6114 | 0.01364 | -0.0623 | -44.824
-7 | -0.5518 | 0.01284 | -0.0629 | -42.9751
-6.5 | -0.5076 | 0.01227 | -0.06 | -41.3692
-6 | -0.4511 | 0.01161 | -0.0597 | -38.8544
-5.5 | -0.3927 | 0.01103 | -0.0598 | -35.6029
-4.5 | -0.2929 | 0.01006 | -0.0565 | -29.1153
-4 | -0.238 | 0.00947 | -0.056 | -25.132
-3.5 | -0.1937 | 0.00884 | -0.0534 | -21.9118
-3 | -0.1457 | 0.0078 | -0.0518 | -18.6795
-2.5 | -0.1027 | 0.00708 | -0.0488 | -14.5056
-2 | -0.0504 | 0.00666 | -0.0473 | -7.5676
-1.5 | 0.0057 | 0.00647 | -0.0467 | 0.88099
-1 | 0.0607 | 0.00633 | -0.0457 | 9.5893
-0.5 | 0.1197 | 0.0062 | -0.0456 | 19.3065
0 | 0.1757 | 0.00601 | -0.0448 | 29.2346
0.5 | 0.2283 | 0.00574 | -0.0428 | 39.7735
1 | 0.2826 | 0.00562 | -0.0416 | 50.2847
1.5 | 0.3369 | 0.00557 | -0.0403 | 60.4847
2 | 0.3883 | 0.00563 | -0.0384 | 68.9698
2.5 | 0.434 | 0.00598 | -0.0354 | 72.5753
3 | 0.4743 | 0.00657 | -0.0312 | 72.1918
3.5 | 0.5073 | 0.00766 | -0.0259 | 66.2272
4 | 0.5472 | 0.00909 | -0.0227 | 60.198
4.5 | 0.6071 | 0.01021 | -0.0237 | 59.4613
5 | 0.6747 | 0.0111 | -0.0262 | 60.7838
5.5 | 0.7475 | 0.01195 | -0.0299 | 62.5523
6 | 0.8176 | 0.01273 | -0.0328 | 64.2262
6.5 | 0.8883 | 0.01361 | -0.0358 | 65.2682
7 | 0.9199 | 0.01417 | -0.0307 | 64.9188
7.5 | 0.9335 | 0.01462 | -0.0216 | 63.8509
8 | 0.9524 | 0.01533 | -0.0138 | 62.1265
8.5 | 0.9827 | 0.01602 | -0.0084 | 61.3421
9 | 1.0142 | 0.01708 | -0.0035 | 59.3794
9.5 | 1.0486 | 0.0182 | 0.0006 | 57.6154
10 | 1.0814 | 0.01954 | 0.0047 | 55.3429
10.5 | 1.1146 | 0.02093 | 0.0086 | 53.2537
11 | 1.1406 | 0.02289 | 0.0131 | 49.8296
11.5 | 1.1685 | 0.02477 | 0.0171 | 47.174
12 | 1.1924 | 0.02696 | 0.0211 | 44.2285
12.5 | 1.2044 | 0.03017 | 0.0258 | 39.9205
13 | 1.2207 | 0.03318 | 0.0295 | 36.7902
13.5 | 1.2289 | 0.037 | 0.033 | 33.2135
14 | 1.2311 | 0.0416 | 0.0357 | 29.5938
14.5 | 1.227 | 0.04723 | 0.0372 | 25.9793
15 | 1.2144 | 0.05451 | 0.037 | 22.2785
15.5 | 1.1892 | 0.06429 | 0.0344 | 18.4974
16 | 1.1523 | 0.07701 | 0.0287 | 14.963
16.5 | 1.1107 | 0.09208 | 0.0204 | 12.0623
17.5 | 1.0071 | 0.12918 | -0.0011 | 7.7961
18.5 | 0.7877 | 0.2122 | -0.0435 | 3.7121
19 | 0.8054 | 0.21759 | -0.0457 | 3.7015

## 39. Re 750k Mach 0.50 (1)
BIGFOIL.COM POLAR EXPORT
c141a
LOCKHEED C-141 BL0 |  |  |  | Cl Max: | 1.179 | at alpha= | 20 | deg
JavaFoil+Calcfoil stall+Eppler ext transition |  |  |  | L/D Max: | 77.944 | at alpha= | 3 | deg
Re: | 750000 |  |  | Cd Min: | 0.00553 | at alpha= | 0.5 | deg
Mach: | 0.5 |  |  | Cl=0 at alpha= | -1.5652 | deg
|  |  |  | @ Cl=0.1, Cd= | 0.006403
|  |  |  | @ Cl=0.4, Cd= | 0.007134
|  |  |  | @ Cl=0.6, Cd= | 0.0079428
alpha (deg) | Cl | Cd | Cm | Cl/Cd
-20 | -1.007 | 0.21232 | -0.006 | -4.743
-19.5 | -0.981 | 0.20634 | -0.006 | -4.754
-19 | -0.954 | 0.20247 | -0.007 | -4.714
-18.5 | -0.928 | 0.19744 | -0.007 | -4.7
-18 | -0.9 | 0.19382 | -0.008 | -4.643
-17.5 | -0.872 | 0.1885 | -0.008 | -4.626
-17 | -0.845 | 0.18073 | -0.008 | -4.674
-16.5 | -0.818 | 0.17703 | -0.009 | -4.621
-16 | -0.791 | 0.17208 | -0.009 | -4.598
-15.5 | -0.765 | 0.16614 | -0.01 | -4.602
-15 | -0.738 | 0.15711 | -0.01 | -4.696
-14.5 | -0.712 | 0.15034 | -0.011 | -4.736
-14 | -0.682 | 0.14183 | -0.011 | -4.812
-13.5 | -0.655 | 0.1399 | -0.011 | -4.68
-13 | -0.628 | 0.13366 | -0.011 | -4.696
-12.5 | -0.6 | 0.12972 | -0.012 | -4.629
-12 | -0.574 | 0.12893 | -0.012 | -4.448
-11.5 | -0.546 | 0.12454 | -0.013 | -4.387
-11 | -0.518 | 0.11098 | -0.012 | -4.669
-10.5 | -0.491 | 0.10183 | -0.012 | -4.819
-10 | -0.464 | 0.09787 | -0.012 | -4.736
-9.5 | -0.436 | 0.09508 | -0.013 | -4.589
-9 | -0.409 | 0.08228 | -0.012 | -4.966
-8.5 | -0.612 | 0.05902 | -0.018 | -10.37
-8 | -0.646 | 0.04397 | -0.024 | -14.691
-7.5 | -0.736 | 0.01591 | -0.034 | -46.228
-7 | -0.699 | 0.0146 | -0.035 | -47.921
-6.5 | -0.648 | 0.01364 | -0.036 | -47.494
-6 | -0.591 | 0.01281 | -0.037 | -46.159
-5.5 | -0.531 | 0.01207 | -0.038 | -43.98
-5 | -0.468 | 0.01145 | -0.039 | -40.836
-4.5 | -0.402 | 0.01091 | -0.04 | -36.879
-4 | -0.336 | 0.01035 | -0.041 | -32.432
-3.5 | -0.268 | 0.00989 | -0.042 | -27.07
-3 | -0.199 | 0.00627 | -0.043 | -31.778
-2.5 | -0.13 | 0.00613 | -0.044 | -21.201
-2 | -0.06 | 0.00608 | -0.045 | -9.938
-1.5 | 0.009 | 0.00604 | -0.046 | 1.566
-1 | 0.079 | 0.0064 | -0.047 | 12.411
-0.5 | 0.15 | 0.00641 | -0.048 | 23.37
0 | 0.219 | 0.00646 | -0.049 | 33.888
0.5 | 0.289 | 0.00553 | -0.05 | 52.25
1 | 0.358 | 0.00699 | -0.051 | 51.284
1.5 | 0.428 | 0.00723 | -0.052 | 59.159
2 | 0.496 | 0.00748 | -0.052 | 66.404
2.5 | 0.565 | 0.00776 | -0.053 | 72.757
3 | 0.632 | 0.00811 | -0.054 | 77.944
3.5 | 0.697 | 0.01269 | -0.055 | 54.968
4 | 0.762 | 0.0135 | -0.056 | 56.413
4.5 | 0.824 | 0.01466 | -0.057 | 56.232
5 | 0.884 | 0.01537 | -0.058 | 57.513
5.5 | 0.94 | 0.01625 | -0.059 | 57.869
6 | 0.992 | 0.01661 | -0.059 | 59.749
6.5 | 1.038 | 0.01764 | -0.06 | 58.861
7 | 1.068 | 0.01882 | -0.061 | 56.745
7.5 | 1.074 | 0.0203 | -0.062 | 52.9
8 | 0.862 | 0.05476 | -0.039 | 15.746
8.5 | 0.554 | 0.07917 | -0.025 | 6.995
9 | 0.582 | 0.08922 | -0.029 | 6.526
9.5 | 0.609 | 0.09555 | -0.028 | 6.374
10 | 0.636 | 0.09739 | -0.029 | 6.531
10.5 | 0.664 | 0.10205 | -0.031 | 6.505
11 | 0.692 | 0.11812 | -0.033 | 5.858
11.5 | 0.719 | 0.1229 | -0.033 | 5.85
12 | 0.746 | 0.12592 | -0.034 | 5.924
12.5 | 0.773 | 0.1321 | -0.034 | 5.851
13 | 0.8 | 0.13767 | -0.035 | 5.813
13.5 | 0.829 | 0.14253 | -0.038 | 5.816
14 | 0.857 | 0.1492 | -0.039 | 5.742
14.5 | 0.883 | 0.15286 | -0.039 | 5.779
15 | 0.91 | 0.16218 | -0.04 | 5.612
15.5 | 0.937 | 0.16652 | -0.04 | 5.627
16 | 0.964 | 0.17176 | -0.041 | 5.612
16.5 | 0.991 | 0.17935 | -0.042 | 5.525
17 | 1.022 | 0.18485 | -0.045 | 5.528
17.5 | 1.048 | 0.19086 | -0.045 | 5.488
18 | 1.074 | 0.19415 | -0.045 | 5.53
18.5 | 1.1 | 0.19799 | -0.046 | 5.556
19 | 1.127 | 0.20341 | -0.047 | 5.539
19.5 | 1.153 | 0.2095 | -0.047 | 5.503
20 | 1.179 | 0.21322 | -0.048 | 5.53

## 40. Re 750k Mach 0.50 (2)
BIGFOIL.COM POLAR EXPORT
c141a
LOCKHEED C-141 BL0 |  |  |  | Cl Max: | 1.0095 | at alpha= | 9.5 | deg
XFOIL ncrit=9 |  |  |  | L/D Max: | 68.2222 | at alpha= | 2.5 | deg
Re: | 750000 |  |  | Cd Min: | 0.15771 | at alpha= | 14.5 | deg
Mach: | 0.5 |  |  | Cl=0 at alpha= | -1.522 | deg
|  |  |  | @ Cl=0.1, Cd= | 0.0066421
|  |  |  | @ Cl=0.4, Cd= | 0.0061525
|  |  |  | @ Cl=0.6, Cd= | 0.011135
alpha (deg) | Cl | Cd | Cm | Cl/Cd
-14 | -0.5006 | 0.15077 | -0.0374 | -3.3203
-13.5 | -0.5014 | 0.14181 | -0.0397 | -3.5357
-13 | -0.5069 | 0.13285 | -0.0416 | -3.8156
-12.5 | -0.5207 | 0.12316 | -0.0433 | -4.2278
-12 | -0.5568 | 0.10996 | -0.0467 | -5.0637
-11.5 | -0.5787 | 0.10166 | -0.0472 | -5.6925
-11 | -0.5938 | 0.08887 | -0.0557 | -6.6817
-10.5 | -0.64 | 0.07071 | -0.0686 | -9.0511
-10 | -0.6865 | 0.05062 | -0.0876 | -13.5618
-9.5 | -0.7197 | 0.03791 | -0.098 | -18.9844
-9 | -0.741 | 0.02852 | -0.1008 | -25.9818
-8.5 | -0.7283 | 0.02286 | -0.0981 | -31.8591
-8 | -0.6922 | 0.01953 | -0.0939 | -35.4429
-7.5 | -0.6481 | 0.01724 | -0.0894 | -37.5928
-7 | -0.5936 | 0.01554 | -0.0862 | -38.1982
-6.5 | -0.5477 | 0.01446 | -0.0809 | -37.8769
-6 | -0.4844 | 0.01336 | -0.0791 | -36.2575
-5.5 | -0.4384 | 0.01265 | -0.074 | -34.6561
-5 | -0.3787 | 0.01186 | -0.0717 | -31.9309
-4.5 | -0.3237 | 0.01121 | -0.0687 | -28.876
-4 | -0.2677 | 0.01064 | -0.066 | -25.1598
-3.5 | -0.204 | 0.00995 | -0.065 | -20.5025
-3 | -0.156 | 0.00932 | -0.0611 | -16.7382
-2.5 | -0.1035 | 0.00814 | -0.0585 | -12.715
-2 | -0.0608 | 0.00732 | -0.0536 | -8.306
-1.5 | 0.0028 | 0.00688 | -0.0525 | 0.40698
-1 | 0.0606 | 0.00673 | -0.0502 | 9.0045
-0.5 | 0.1278 | 0.00658 | -0.0498 | 19.4225
0 | 0.1926 | 0.00641 | -0.0489 | 30.0468
0.5 | 0.249 | 0.00611 | -0.0457 | 40.7529
1 | 0.3093 | 0.00599 | -0.0437 | 51.6361
1.5 | 0.368 | 0.00599 | -0.0413 | 61.4357
2 | 0.4192 | 0.00625 | -0.0373 | 67.072
2.5 | 0.4605 | 0.00675 | -0.0314 | 68.2222
3 | 0.4855 | 0.00774 | -0.0225 | 62.7261
3.5 | 0.5079 | 0.00921 | -0.0137 | 55.1466
4 | 0.5575 | 0.01046 | -0.0103 | 53.2983
4.5 | 0.6261 | 0.01155 | -0.0106 | 54.2078
5 | 0.7065 | 0.01263 | -0.0132 | 55.9382
5.5 | 0.7852 | 0.01381 | -0.0152 | 56.8573
6 | 0.8477 | 0.0149 | -0.0139 | 56.8926
6.5 | 0.8651 | 0.01573 | -0.0038 | 54.9968
7 | 0.8929 | 0.01679 | 0.0044 | 53.1805
7.5 | 0.9225 | 0.01832 | 0.012 | 50.3548
8 | 0.9538 | 0.02024 | 0.0188 | 47.1245
8.5 | 0.9849 | 0.02264 | 0.0253 | 43.5027
9 | 1.0061 | 0.02588 | 0.032 | 38.8756
9.5 | 1.0095 | 0.03082 | 0.0389 | 32.7547
10 | 0.9957 | 0.03705 | 0.0444 | 26.8745
10.5 | 0.973 | 0.04459 | 0.0469 | 21.821
11 | 0.9442 | 0.05412 | 0.0451 | 17.4464
11.5 | 0.9086 | 0.06664 | 0.0383 | 13.6345
12 | 0.8604 | 0.08368 | 0.0269 | 10.282
12.5 | 0.7986 | 0.10316 | 0.0158 | 7.7414
13 | 0.7409 | 0.1227 | 0.0055 | 6.0383
13.5 | 0.7191 | 0.13724 | -0.002 | 5.2397
14 | 0.7154 | 0.1488 | -0.0077 | 4.8078
14.5 | 0.7237 | 0.15771 | -0.0122 | 4.5888

## 41. Re 1M Mach 0.00 (1)
BIGFOIL.COM POLAR EXPORT
c141a
LOCKHEED C-141 BL0 |  |  |  | Cl Max: | 1.324 | at alpha= | 12.5 | deg
JavaFoil+Calcfoil stall+Eppler ext transition |  |  |  | L/D Max: | 99.309 | at alpha= | 3.5 | deg
Re: | 1000000 |  |  | Cd Min: | 0.00533 | at alpha= | -1 | deg
Mach: | 0 |  |  | Cl=0 at alpha= | -1.5667 | deg
|  |  |  | @ Cl=0.1, Cd= | 0.005579
|  |  |  | @ Cl=0.4, Cd= | 0.005718
|  |  |  | @ Cl=0.6, Cd= | 0.0061078
alpha (deg) | Cl | Cd | Cm | Cl/Cd
-17 | -0.919 | 0.12966 | -0.008 | -7.086
-16.5 | -0.926 | 0.12248 | -0.008 | -7.56
-16 | -0.931 | 0.11502 | -0.009 | -8.097
-15.5 | -0.934 | 0.10775 | -0.01 | -8.669
-15 | -0.936 | 0.09932 | -0.01 | -9.427
-14.5 | -0.935 | 0.09197 | -0.011 | -10.17
-14 | -0.93 | 0.08619 | -0.012 | -10.791
-13.5 | -0.931 | 0.07497 | -0.014 | -12.416
-13 | -0.928 | 0.06581 | -0.015 | -14.094
-12.5 | -0.977 | 0.03585 | -0.018 | -27.264
-12 | -0.999 | 0.02351 | -0.021 | -42.506
-11.5 | -0.998 | 0.0188 | -0.022 | -53.073
-11 | -0.976 | 0.01718 | -0.023 | -56.83
-10.5 | -0.949 | 0.01593 | -0.024 | -59.558
-10 | -0.914 | 0.01506 | -0.025 | -60.675
-9.5 | -0.875 | 0.01435 | -0.026 | -60.974
-9 | -0.833 | 0.01368 | -0.027 | -60.878
-8.5 | -0.788 | 0.01306 | -0.028 | -60.289
-8 | -0.739 | 0.01255 | -0.029 | -58.935
-7.5 | -0.689 | 0.01205 | -0.029 | -57.201
-7 | -0.637 | 0.01158 | -0.03 | -55.003
-6.5 | -0.582 | 0.01113 | -0.031 | -52.254
-6 | -0.526 | 0.00813 | -0.032 | -64.66
-5.5 | -0.468 | 0.00795 | -0.033 | -58.953
-5 | -0.411 | 0.00774 | -0.034 | -53.026
-4.5 | -0.352 | 0.00747 | -0.035 | -47.096
-4 | -0.293 | 0.0072 | -0.035 | -40.679
-3.5 | -0.233 | 0.00588 | -0.036 | -39.706
-3 | -0.173 | 0.0057 | -0.037 | -30.415
-2.5 | -0.113 | 0.00557 | -0.038 | -20.267
-2 | -0.052 | 0.00549 | -0.039 | -9.554
-1.5 | 0.008 | 0.00538 | -0.04 | 1.528
-1 | 0.069 | 0.00533 | -0.041 | 12.947
-0.5 | 0.13 | 0.00582 | -0.041 | 22.31
0 | 0.19 | 0.00545 | -0.042 | 34.913
0.5 | 0.251 | 0.00606 | -0.043 | 41.409
1 | 0.311 | 0.0061 | -0.044 | 51.044
1.5 | 0.372 | 0.00569 | -0.045 | 65.331
2 | 0.432 | 0.00575 | -0.046 | 74.99
2.5 | 0.491 | 0.00581 | -0.046 | 84.639
3 | 0.551 | 0.00595 | -0.047 | 92.505
3.5 | 0.61 | 0.00614 | -0.048 | 99.309
4 | 0.667 | 0.01137 | -0.049 | 58.695
4.5 | 0.724 | 0.01198 | -0.049 | 60.478
5 | 0.781 | 0.01251 | -0.05 | 62.429
5.5 | 0.836 | 0.01291 | -0.051 | 64.759
6 | 0.891 | 0.01313 | -0.052 | 67.861
6.5 | 0.944 | 0.01368 | -0.052 | 68.97
7 | 0.994 | 0.01418 | -0.053 | 70.1
7.5 | 1.042 | 0.01474 | -0.054 | 70.674
8 | 1.087 | 0.01531 | -0.055 | 70.975
8.5 | 1.129 | 0.01594 | -0.055 | 70.824
9 | 1.168 | 0.01643 | -0.056 | 71.099
9.5 | 1.204 | 0.01715 | -0.057 | 70.164
10 | 1.236 | 0.0181 | -0.057 | 68.275
10.5 | 1.263 | 0.01895 | -0.058 | 66.668
11 | 1.287 | 0.02005 | -0.058 | 64.165
11.5 | 1.305 | 0.02127 | -0.059 | 61.349
12 | 1.319 | 0.02254 | -0.059 | 58.516
12.5 | 1.324 | 0.02448 | -0.059 | 54.063
13 | 1.319 | 0.02752 | -0.059 | 47.92
13.5 | 1.238 | 0.0468 | -0.054 | 26.459
14 | 1.173 | 0.07367 | -0.047 | 15.92
14.5 | 1.151 | 0.08794 | -0.044 | 13.087
15 | 1.138 | 0.09769 | -0.043 | 11.652
15.5 | 1.126 | 0.106 | -0.042 | 10.625
16 | 1.111 | 0.11589 | -0.04 | 9.589
16.5 | 1.099 | 0.12319 | -0.04 | 8.917
17 | 1.083 | 0.1316 | -0.039 | 8.229
17.5 | 1.066 | 0.14023 | -0.039 | 7.605

## 42. Re 1M Mach 0.00 (2)
BIGFOIL.COM POLAR EXPORT
c141a
LOCKHEED C-141 BL0 |  |  |  | Cl Max: | 1.3983 | at alpha= | 16.5 | deg
XFOIL ncrit=9 |  |  |  | L/D Max: | 76.098 | at alpha= | 2.5 | deg
Re: | 1000000 |  |  | Cd Min: | 0.11539 | at alpha= | 20 | deg
Mach: | 0 |  |  | Cl=0 at alpha= | -1.6252 | deg
|  |  |  | @ Cl=0.1, Cd= | 0.0052871
|  |  |  | @ Cl=0.4, Cd= | 0.0053394
|  |  |  | @ Cl=0.6, Cd= | 0.0092986
alpha (deg) | Cl | Cd | Cm | Cl/Cd
-19 | -1.0248 | 0.10334 | -0.0477 | -9.9168
-18.5 | -1.0908 | 0.08402 | -0.0582 | -12.9826
-18 | -1.1395 | 0.06823 | -0.0671 | -16.7009
-17.5 | -1.1709 | 0.05636 | -0.0736 | -20.7754
-17 | -1.1889 | 0.04768 | -0.0774 | -24.935
-16.5 | -1.1967 | 0.04124 | -0.0791 | -29.0179
-16 | -1.1979 | 0.03626 | -0.0792 | -33.0364
-15.5 | -1.1945 | 0.03235 | -0.0778 | -36.9243
-15 | -1.1904 | 0.0293 | -0.0747 | -40.628
-14.5 | -1.1898 | 0.02705 | -0.0693 | -43.9852
-14 | -1.1991 | 0.02556 | -0.0605 | -46.9131
-13.5 | -1.1942 | 0.02335 | -0.0549 | -51.1435
-13 | -1.1526 | 0.02158 | -0.0551 | -53.4106
-12.5 | -1.1082 | 0.02025 | -0.055 | -54.7259
-12 | -1.0574 | 0.01905 | -0.0557 | -55.5066
-11.5 | -1.0059 | 0.01746 | -0.0569 | -57.6117
-11 | -0.9467 | 0.01647 | -0.059 | -57.4803
-10.5 | -0.8986 | 0.01545 | -0.0586 | -58.1618
-10 | -0.8427 | 0.01465 | -0.0596 | -57.5222
-9.5 | -0.7867 | 0.01374 | -0.0606 | -57.2562
-9 | -0.7349 | 0.01319 | -0.0604 | -55.7165
-8.5 | -0.687 | 0.01247 | -0.0594 | -55.0922
-8 | -0.634 | 0.01186 | -0.0594 | -53.457
-7.5 | -0.5849 | 0.01145 | -0.0584 | -51.083
-7 | -0.5361 | 0.0109 | -0.0573 | -49.1835
-6.5 | -0.484 | 0.01038 | -0.0568 | -46.6281
-6 | -0.4352 | 0.00996 | -0.0555 | -43.6948
-5.5 | -0.3839 | 0.00953 | -0.0548 | -40.2833
-5 | -0.3312 | 0.00909 | -0.0544 | -36.4356
-4.5 | -0.2816 | 0.00868 | -0.0533 | -32.4424
-4 | -0.2306 | 0.0082 | -0.0525 | -28.122
-3.5 | -0.1794 | 0.00762 | -0.0519 | -23.5433
-3 | -0.1349 | 0.00685 | -0.0499 | -19.6934
-2.5 | -0.0886 | 0.00607 | -0.0482 | -14.5964
-2 | -0.0389 | 0.00569 | -0.0469 | -6.8366
-1.5 | 0.013 | 0.00546 | -0.0459 | 2.381
-1 | 0.0684 | 0.00534 | -0.0457 | 12.809
-0.5 | 0.1222 | 0.00525 | -0.045 | 23.2762
0 | 0.1752 | 0.00508 | -0.044 | 34.4882
0.5 | 0.2273 | 0.00497 | -0.0428 | 45.7344
1 | 0.2789 | 0.00488 | -0.0417 | 57.1516
1.5 | 0.3301 | 0.0049 | -0.0404 | 67.3673
2 | 0.3763 | 0.00513 | -0.038 | 73.3528
2.5 | 0.4193 | 0.00551 | -0.0351 | 76.098
3 | 0.4583 | 0.00611 | -0.0315 | 75.0082
3.5 | 0.4931 | 0.00714 | -0.0272 | 69.0616
4 | 0.5314 | 0.00821 | -0.0239 | 64.7259
4.5 | 0.5814 | 0.00907 | -0.0231 | 64.1014
5 | 0.6408 | 0.0098 | -0.0243 | 65.3878
5.5 | 0.7094 | 0.01048 | -0.0277 | 67.6908
6 | 0.777 | 0.01114 | -0.0309 | 69.7487
6.5 | 0.8416 | 0.0118 | -0.0334 | 71.322
7 | 0.9085 | 0.01248 | -0.0365 | 72.7965
7.5 | 0.9663 | 0.0131 | -0.0377 | 73.7634
8 | 0.9907 | 0.01356 | -0.0316 | 73.0605
8.5 | 1.0103 | 0.0141 | -0.0245 | 71.6525
9 | 1.0336 | 0.01455 | -0.0181 | 71.0378
9.5 | 1.0612 | 0.01536 | -0.0131 | 69.0885
10 | 1.0981 | 0.01598 | -0.01 | 68.7171
10.5 | 1.1305 | 0.01705 | -0.0064 | 66.305
11 | 1.1672 | 0.01791 | -0.0037 | 65.1703
11.5 | 1.202 | 0.01893 | -0.0008 | 63.4971
12 | 1.2287 | 0.02049 | 0.003 | 59.9658
12.5 | 1.2616 | 0.02166 | 0.0058 | 58.2456
13 | 1.292 | 0.02301 | 0.0086 | 56.1495
13.5 | 1.3162 | 0.02479 | 0.012 | 53.094
14 | 1.3304 | 0.02733 | 0.0161 | 48.6791
14.5 | 1.3525 | 0.02939 | 0.019 | 46.0191
15 | 1.3699 | 0.03188 | 0.0219 | 42.9705
15.5 | 1.3839 | 0.03477 | 0.0245 | 39.8016
16 | 1.3937 | 0.03818 | 0.0268 | 36.5034
16.5 | 1.3983 | 0.04237 | 0.0285 | 33.0021
17 | 1.3934 | 0.04799 | 0.0294 | 29.0352
17.5 | 1.3735 | 0.05593 | 0.029 | 24.5575
18 | 1.3555 | 0.0646 | 0.0269 | 20.983
18.5 | 1.3385 | 0.07395 | 0.0234 | 18.1001
19 | 1.3124 | 0.08545 | 0.0182 | 15.3587
19.5 | 1.2754 | 0.0994 | 0.0112 | 12.831
20 | 1.2303 | 0.11539 | 0.0028 | 10.6621

## 43. Re 1M Mach 0.10 (1)
BIGFOIL.COM POLAR EXPORT
c141a
LOCKHEED C-141 BL0 |  |  |  | Cl Max: | 1.311 | at alpha= | 12.5 | deg
JavaFoil+Calcfoil stall+Eppler ext transition |  |  |  | L/D Max: | 99.875 | at alpha= | 3.5 | deg
Re: | 1000000 |  |  | Cd Min: | 0.00531 | at alpha= | -0.5 | deg
Mach: | 0.1 |  |  | Cl=0 at alpha= | -1.5656 | deg
|  |  |  | @ Cl=0.1, Cd= | 0.005315
|  |  |  | @ Cl=0.4, Cd= | 0.0057166
|  |  |  | @ Cl=0.6, Cd= | 0.0060932
alpha (deg) | Cl | Cd | Cm | Cl/Cd
-16.5 | -0.9 | 0.12474 | -0.008 | -7.215
-16 | -0.908 | 0.11748 | -0.009 | -7.73
-15.5 | -0.914 | 0.10993 | -0.009 | -8.314
-15 | -0.918 | 0.10193 | -0.01 | -9.008
-14.5 | -0.92 | 0.09452 | -0.011 | -9.728
-14 | -0.917 | 0.08847 | -0.012 | -10.363
-13.5 | -0.917 | 0.07861 | -0.013 | -11.663
-13 | -0.912 | 0.0708 | -0.014 | -12.885
-12.5 | -0.931 | 0.05109 | -0.017 | -18.23
-12 | -0.986 | 0.02569 | -0.02 | -38.394
-11.5 | -0.992 | 0.0194 | -0.022 | -51.14
-11 | -0.974 | 0.01752 | -0.023 | -55.576
-10.5 | -0.948 | 0.01617 | -0.024 | -58.622
-10 | -0.915 | 0.01523 | -0.025 | -60.055
-9.5 | -0.877 | 0.01448 | -0.026 | -60.549
-9 | -0.835 | 0.01378 | -0.027 | -60.588
-8.5 | -0.79 | 0.01316 | -0.028 | -60.017
-8 | -0.742 | 0.01262 | -0.029 | -58.792
-7.5 | -0.692 | 0.01211 | -0.03 | -57.14
-7 | -0.639 | 0.01162 | -0.03 | -55.027
-6.5 | -0.584 | 0.01114 | -0.031 | -52.426
-6 | -0.528 | 0.01076 | -0.032 | -49.039
-5.5 | -0.471 | 0.00797 | -0.033 | -59.033
-5 | -0.412 | 0.00778 | -0.034 | -52.989
-4.5 | -0.354 | 0.00751 | -0.035 | -47.083
-4 | -0.294 | 0.00728 | -0.036 | -40.443
-3.5 | -0.235 | 0.00591 | -0.037 | -39.681
-3 | -0.174 | 0.00571 | -0.037 | -30.519
-2.5 | -0.114 | 0.00558 | -0.038 | -20.356
-2 | -0.053 | 0.00549 | -0.039 | -9.591
-1.5 | 0.008 | 0.00541 | -0.04 | 1.525
-1 | 0.069 | 0.00532 | -0.041 | 13.037
-0.5 | 0.131 | 0.00531 | -0.042 | 24.574
0 | 0.191 | 0.00544 | -0.042 | 35.142
0.5 | 0.252 | 0.00605 | -0.043 | 41.656
1 | 0.313 | 0.00611 | -0.044 | 51.19
1.5 | 0.373 | 0.00569 | -0.045 | 65.568
2 | 0.434 | 0.00575 | -0.046 | 75.479
2.5 | 0.494 | 0.00586 | -0.047 | 84.319
3 | 0.553 | 0.00596 | -0.047 | 92.804
3.5 | 0.613 | 0.00613 | -0.048 | 99.875
4 | 0.67 | 0.01142 | -0.049 | 58.713
4.5 | 0.728 | 0.01202 | -0.05 | 60.539
5 | 0.784 | 0.01259 | -0.05 | 62.324
5.5 | 0.84 | 0.013 | -0.051 | 64.618
6 | 0.895 | 0.0132 | -0.052 | 67.78
6.5 | 0.948 | 0.01377 | -0.053 | 68.828
7 | 0.998 | 0.01429 | -0.053 | 69.863
7.5 | 1.046 | 0.01484 | -0.054 | 70.448
8 | 1.09 | 0.01542 | -0.055 | 70.683
8.5 | 1.132 | 0.01607 | -0.056 | 70.426
9 | 1.17 | 0.01657 | -0.056 | 70.616
9.5 | 1.205 | 0.01735 | -0.057 | 69.425
10 | 1.236 | 0.01833 | -0.057 | 67.428
10.5 | 1.262 | 0.01922 | -0.058 | 65.658
11 | 1.284 | 0.02032 | -0.059 | 63.17
11.5 | 1.3 | 0.02162 | -0.059 | 60.107
12 | 1.31 | 0.02304 | -0.059 | 56.861
12.5 | 1.311 | 0.02513 | -0.06 | 52.18
13 | 1.289 | 0.03065 | -0.059 | 42.072
13.5 | 1.163 | 0.0685 | -0.048 | 16.982
14 | 1.141 | 0.08205 | -0.045 | 13.903
14.5 | 1.125 | 0.09257 | -0.043 | 12.154
15 | 1.112 | 0.10136 | -0.042 | 10.969
15.5 | 1.098 | 0.10966 | -0.04 | 10.009
16 | 1.081 | 0.11932 | -0.039 | 9.062
16.5 | 1.065 | 0.1261 | -0.039 | 8.444
17 | 1.046 | 0.13545 | -0.038 | 7.72
17.5 | 1.026 | 0.14359 | -0.038 | 7.145

## 44. Re 1M Mach 0.10 (2)
BIGFOIL.COM POLAR EXPORT
c141a
LOCKHEED C-141 BL0 |  |  |  | Cl Max: | 1.38 | at alpha= | 16 | deg
XFOIL ncrit=9 |  |  |  | L/D Max: | 75.9747 | at alpha= | 2.5 | deg
Re: | 1000000 |  |  | Cd Min: | 0.13029 | at alpha= | 20 | deg
Mach: | 0.1 |  |  | Cl=0 at alpha= | -1.6255 | deg
|  |  |  | @ Cl=0.1, Cd= | 0.0053018
|  |  |  | @ Cl=0.4, Cd= | 0.0053518
|  |  |  | @ Cl=0.6, Cd= | 0.0093163
alpha (deg) | Cl | Cd | Cm | Cl/Cd
-18.5 | -1.0038 | 0.10137 | -0.0498 | -9.9023
-18 | -1.0726 | 0.08158 | -0.0607 | -13.1478
-17.5 | -1.1209 | 0.06591 | -0.0697 | -17.0065
-17 | -1.1511 | 0.05436 | -0.076 | -21.1755
-16.5 | -1.1678 | 0.046 | -0.0795 | -25.387
-16 | -1.1755 | 0.03974 | -0.0808 | -29.5798
-15.5 | -1.1768 | 0.03495 | -0.0803 | -33.671
-15 | -1.1754 | 0.03121 | -0.078 | -37.661
-14.5 | -1.1758 | 0.02843 | -0.0733 | -41.3577
-14 | -1.184 | 0.02653 | -0.0655 | -44.6287
-13.5 | -1.1869 | 0.0248 | -0.058 | -47.8589
-13 | -1.1533 | 0.02229 | -0.0576 | -51.7407
-12.5 | -1.1087 | 0.0208 | -0.0576 | -53.3029
-12 | -1.0619 | 0.01948 | -0.0575 | -54.5123
-11.5 | -1.0099 | 0.01787 | -0.0585 | -56.5137
-11 | -0.9514 | 0.01674 | -0.0604 | -56.8339
-10.5 | -0.901 | 0.01582 | -0.0602 | -56.9532
-10 | -0.8468 | 0.01482 | -0.0609 | -57.139
-9.5 | -0.7903 | 0.01391 | -0.0618 | -56.8152
-9 | -0.7389 | 0.01328 | -0.0614 | -55.6401
-8.5 | -0.6904 | 0.01257 | -0.0604 | -54.9244
-8 | -0.6368 | 0.01197 | -0.0603 | -53.1997
-7.5 | -0.5883 | 0.0115 | -0.0591 | -51.1565
-7 | -0.5389 | 0.01095 | -0.058 | -49.2146
-6.5 | -0.4864 | 0.01044 | -0.0574 | -46.59
-6 | -0.4374 | 0.01001 | -0.0561 | -43.6963
-5.5 | -0.3858 | 0.00957 | -0.0554 | -40.3135
-5 | -0.3325 | 0.00915 | -0.0549 | -36.3388
-4.5 | -0.2828 | 0.00873 | -0.0538 | -32.394
-4 | -0.2313 | 0.00825 | -0.053 | -28.0364
-3 | -0.1352 | 0.00691 | -0.0503 | -19.5658
-2.5 | -0.0887 | 0.00611 | -0.0485 | -14.5172
-2 | -0.0394 | 0.00571 | -0.0471 | -6.9002
-1.5 | 0.0132 | 0.00547 | -0.0462 | 2.4132
-1 | 0.0684 | 0.00536 | -0.0459 | 12.7612
-0.5 | 0.1227 | 0.00526 | -0.0453 | 23.327
0 | 0.1762 | 0.0051 | -0.0443 | 34.549
0.5 | 0.2282 | 0.00498 | -0.043 | 45.8233
1 | 0.2803 | 0.0049 | -0.0418 | 57.2041
1.5 | 0.3315 | 0.00492 | -0.0404 | 67.378
2 | 0.3776 | 0.00515 | -0.038 | 73.3204
2.5 | 0.4209 | 0.00554 | -0.0351 | 75.9747
3 | 0.4597 | 0.00615 | -0.0313 | 74.748
3.5 | 0.4942 | 0.00721 | -0.0269 | 68.5437
4 | 0.5326 | 0.00827 | -0.0235 | 64.4015
4.5 | 0.5831 | 0.00911 | -0.0227 | 64.0066
5 | 0.6429 | 0.00984 | -0.024 | 65.3354
5.5 | 0.7118 | 0.01055 | -0.0273 | 67.4692
6 | 0.7799 | 0.01121 | -0.0305 | 69.5718
6.5 | 0.845 | 0.0119 | -0.033 | 71.0084
7 | 0.912 | 0.01262 | -0.036 | 72.2662
7.5 | 0.967 | 0.01323 | -0.0364 | 73.0915
8 | 0.9915 | 0.01365 | -0.0301 | 72.6374
8.5 | 1.0078 | 0.01422 | -0.0222 | 70.872
9 | 1.0336 | 0.01468 | -0.0163 | 70.4087
9.5 | 1.0633 | 0.0155 | -0.0116 | 68.6
10 | 1.1003 | 0.01619 | -0.0084 | 67.9617
10.5 | 1.1328 | 0.01731 | -0.0047 | 65.4419
11 | 1.1694 | 0.01822 | -0.0019 | 64.1822
11.5 | 1.2028 | 0.01937 | 0.0013 | 62.096
12 | 1.2306 | 0.02092 | 0.005 | 58.8241
12.5 | 1.2624 | 0.02221 | 0.008 | 56.8393
13 | 1.2916 | 0.02369 | 0.0111 | 54.5209
13.5 | 1.31 | 0.02594 | 0.0151 | 50.5012
14 | 1.3279 | 0.02831 | 0.0187 | 46.9057
14.5 | 1.3474 | 0.03067 | 0.0218 | 43.9322
15 | 1.3622 | 0.03349 | 0.0247 | 40.6748
15.5 | 1.3734 | 0.03676 | 0.0273 | 37.3613
16 | 1.38 | 0.04072 | 0.0293 | 33.89
16.5 | 1.3792 | 0.04578 | 0.0306 | 30.1267
17 | 1.3667 | 0.05271 | 0.0307 | 25.9287
17.5 | 1.3378 | 0.06245 | 0.0288 | 21.4219
18 | 1.3214 | 0.07166 | 0.0255 | 18.4399
18.5 | 1.2954 | 0.08309 | 0.0204 | 15.5903
19 | 1.2595 | 0.09684 | 0.0135 | 13.006
19.5 | 1.2152 | 0.11276 | 0.0051 | 10.7769
20 | 1.1653 | 0.13029 | -0.0046 | 8.9439

## 45. Re 1M Mach 0.25 (1)
BIGFOIL.COM POLAR EXPORT
c141a
LOCKHEED C-141 BL0 |  |  |  | Cl Max: | 1.249 | at alpha= | 11 | deg
JavaFoil+Calcfoil stall+Eppler ext transition |  |  |  | L/D Max: | 101.244 | at alpha= | 3.5 | deg
Re: | 1000000 |  |  | Cd Min: | 0.00492 | at alpha= | 0 | deg
Mach: | 0.25 |  |  | Cl=0 at alpha= | -1.5645 | deg
|  |  |  | @ Cl=0.1, Cd= | 0.0049816
|  |  |  | @ Cl=0.4, Cd= | 0.0057437
|  |  |  | @ Cl=0.6, Cd= | 0.0061149
alpha (deg) | Cl | Cd | Cm | Cl/Cd
-15.5 | -0.746 | 0.12568 | -0.009 | -5.933
-15 | -0.773 | 0.11671 | -0.009 | -6.627
-14.5 | -0.796 | 0.1083 | -0.01 | -7.353
-14 | -0.814 | 0.10044 | -0.011 | -8.105
-13.5 | -0.827 | 0.09292 | -0.012 | -8.902
-13 | -0.834 | 0.08655 | -0.013 | -9.639
-12.5 | -0.838 | 0.0789 | -0.014 | -10.625
-12 | -0.84 | 0.07007 | -0.015 | -11.991
-11.5 | -0.852 | 0.05457 | -0.018 | -15.62
-11 | -0.927 | 0.02332 | -0.023 | -39.756
-10.5 | -0.933 | 0.01793 | -0.025 | -51.999
-10 | -0.912 | 0.01634 | -0.026 | -55.796
-9.5 | -0.88 | 0.01532 | -0.027 | -57.471
-9 | -0.843 | 0.01448 | -0.028 | -58.224
-8.5 | -0.801 | 0.01374 | -0.029 | -58.307
-8 | -0.755 | 0.0131 | -0.029 | -57.636
-7.5 | -0.706 | 0.01253 | -0.03 | -56.311
-7 | -0.653 | 0.01199 | -0.031 | -54.509
-6.5 | -0.598 | 0.01146 | -0.032 | -52.155
-6 | -0.541 | 0.01103 | -0.033 | -49.016
-5.5 | -0.482 | 0.00803 | -0.034 | -60.091
-5 | -0.423 | 0.00782 | -0.035 | -54.073
-4.5 | -0.363 | 0.00756 | -0.036 | -47.973
-4 | -0.302 | 0.00735 | -0.037 | -41.09
-3.5 | -0.241 | 0.00692 | -0.038 | -34.802
-3 | -0.179 | 0.00576 | -0.038 | -31.028
-2.5 | -0.117 | 0.00529 | -0.039 | -22.038
-2 | -0.054 | 0.00519 | -0.04 | -10.434
-1.5 | 0.008 | 0.0051 | -0.041 | 1.661
-1 | 0.071 | 0.005 | -0.042 | 14.23
-0.5 | 0.134 | 0.00496 | -0.043 | 27.037
0 | 0.196 | 0.00492 | -0.044 | 39.895
0.5 | 0.259 | 0.00565 | -0.045 | 45.81
1 | 0.321 | 0.00566 | -0.045 | 56.802
1.5 | 0.383 | 0.00573 | -0.046 | 66.946
2 | 0.445 | 0.00578 | -0.047 | 77.091
2.5 | 0.507 | 0.0059 | -0.048 | 85.906
3 | 0.568 | 0.00601 | -0.049 | 94.558
3.5 | 0.629 | 0.00621 | -0.05 | 101.244
4 | 0.688 | 0.01169 | -0.05 | 58.823
4.5 | 0.746 | 0.01234 | -0.051 | 60.46
5 | 0.804 | 0.01291 | -0.052 | 62.245
5.5 | 0.86 | 0.01336 | -0.053 | 64.394
6 | 0.915 | 0.01363 | -0.053 | 67.147
6.5 | 0.969 | 0.01425 | -0.054 | 67.996
7 | 1.018 | 0.01483 | -0.055 | 68.686
7.5 | 1.064 | 0.01549 | -0.056 | 68.697
8 | 1.106 | 0.01614 | -0.056 | 68.568
8.5 | 1.145 | 0.01688 | -0.057 | 67.793
9 | 1.178 | 0.0175 | -0.058 | 67.302
9.5 | 1.206 | 0.0184 | -0.058 | 65.521
10 | 1.228 | 0.01948 | -0.059 | 63.027
10.5 | 1.243 | 0.0207 | -0.059 | 60.026
11 | 1.249 | 0.0223 | -0.06 | 56.017
11.5 | 1.24 | 0.02505 | -0.06 | 49.506
12 | 1.14 | 0.04525 | -0.053 | 25.205
12.5 | 1.06 | 0.07452 | -0.044 | 14.222
13 | 1.034 | 0.08562 | -0.041 | 12.075
13.5 | 1.009 | 0.09465 | -0.039 | 10.661
14 | 0.981 | 0.10295 | -0.038 | 9.53
14.5 | 0.949 | 0.11178 | -0.037 | 8.489
15 | 0.912 | 0.11999 | -0.036 | 7.603
15.5 | 0.871 | 0.12884 | -0.035 | 6.759
16 | 0.826 | 0.13891 | -0.035 | 5.947

## 46. Re 1M Mach 0.25 (2)
BIGFOIL.COM POLAR EXPORT
c141a
LOCKHEED C-141 BL0 |  |  |  | Cl Max: | 1.2879 | at alpha= | 14.5 | deg
XFOIL ncrit=9 |  |  |  | L/D Max: | 75.0963 | at alpha= | 2.5 | deg
Re: | 1000000 |  |  | Cd Min: | 0.22995 | at alpha= | 19.5 | deg
Mach: | 0.25 |  |  | Cl=0 at alpha= | -1.6255 | deg
|  |  |  | @ Cl=0.1, Cd= | 0.0053752
|  |  |  | @ Cl=0.4, Cd= | 0.0054354
|  |  |  | @ Cl=0.6, Cd= | 0.0094944
alpha (deg) | Cl | Cd | Cm | Cl/Cd
-18 | -0.5948 | 0.19598 | -0.0096 | -3.035
-16.5 | -0.8591 | 0.10409 | -0.0521 | -8.2534
-16 | -0.9332 | 0.0835 | -0.0636 | -11.176
-15.5 | -0.9909 | 0.06574 | -0.0744 | -15.073
-15 | -1.0309 | 0.05236 | -0.0824 | -19.6887
-14.5 | -1.0577 | 0.04308 | -0.0859 | -24.552
-14 | -1.077 | 0.0367 | -0.0851 | -29.346
-13.5 | -1.0951 | 0.03247 | -0.0801 | -33.7265
-13 | -1.1203 | 0.02973 | -0.071 | -37.6825
-12 | -1.0614 | 0.02285 | -0.0706 | -46.4508
-11.5 | -1.0206 | 0.02085 | -0.0693 | -48.9496
-10.5 | -0.9168 | 0.01733 | -0.0694 | -52.9025
-10 | -0.8641 | 0.01621 | -0.0688 | -53.3066
-9.5 | -0.8084 | 0.01497 | -0.0689 | -54.0013
-9 | -0.7575 | 0.014 | -0.0677 | -54.1071
-8.5 | -0.7064 | 0.0133 | -0.0663 | -53.1128
-8 | -0.6526 | 0.01252 | -0.0655 | -52.1246
-7.5 | -0.605 | 0.0119 | -0.0634 | -50.8403
-7 | -0.5526 | 0.01136 | -0.0622 | -48.6444
-6.5 | -0.4981 | 0.01084 | -0.0613 | -45.9502
-6 | -0.449 | 0.01033 | -0.0594 | -43.4656
-5.5 | -0.3952 | 0.00985 | -0.0585 | -40.1218
-5 | -0.3417 | 0.00938 | -0.0576 | -36.4286
-4.5 | -0.2902 | 0.00895 | -0.0563 | -32.4246
-4 | -0.2363 | 0.00846 | -0.0555 | -27.9314
-3.5 | -0.1843 | 0.00794 | -0.0544 | -23.2116
-3 | -0.1365 | 0.0072 | -0.0526 | -18.9583
-2.5 | -0.089 | 0.00631 | -0.0507 | -14.1046
-2 | -0.0409 | 0.00583 | -0.0486 | -7.0154
-1.5 | 0.0137 | 0.00555 | -0.0477 | 2.4685
-1 | 0.069 | 0.00544 | -0.0469 | 12.6838
-0.5 | 0.1264 | 0.00532 | -0.0466 | 23.7594
0 | 0.182 | 0.00519 | -0.0456 | 35.0674
0.5 | 0.2337 | 0.00504 | -0.0438 | 46.369
1 | 0.2877 | 0.00499 | -0.0426 | 57.6553
1.5 | 0.3394 | 0.00503 | -0.0409 | 67.4751
2 | 0.3858 | 0.0053 | -0.0381 | 72.7925
2.5 | 0.4288 | 0.00571 | -0.0347 | 75.0963
3 | 0.466 | 0.00642 | -0.0302 | 72.5857
3.5 | 0.4993 | 0.00758 | -0.0252 | 65.8707
4 | 0.5391 | 0.00857 | -0.0216 | 62.9055
4.5 | 0.5914 | 0.00939 | -0.0206 | 62.9819
5 | 0.6532 | 0.01014 | -0.0217 | 64.4181
5.5 | 0.7252 | 0.01088 | -0.025 | 66.6544
6 | 0.7951 | 0.01163 | -0.0279 | 68.3663
6.5 | 0.8644 | 0.01235 | -0.0306 | 69.9919
7 | 0.9339 | 0.01312 | -0.0332 | 71.1814
7.5 | 0.9677 | 0.01371 | -0.0284 | 70.5835
8 | 0.9806 | 0.01417 | -0.0191 | 69.2025
8.5 | 1.0058 | 0.01478 | -0.0125 | 68.0514
9 | 1.0357 | 0.01571 | -0.0071 | 65.9262
9.5 | 1.0735 | 0.01652 | -0.0033 | 64.9818
10 | 1.1067 | 0.01777 | 0.001 | 62.2791
10.5 | 1.143 | 0.01892 | 0.0046 | 60.4123
11 | 1.1743 | 0.02043 | 0.0087 | 57.4792
11.5 | 1.2019 | 0.02223 | 0.0131 | 54.0666
12 | 1.2298 | 0.02408 | 0.0171 | 51.0714
12.5 | 1.2553 | 0.02613 | 0.021 | 48.0406
13 | 1.264 | 0.02945 | 0.0259 | 42.9202
13.5 | 1.2792 | 0.0325 | 0.0296 | 39.36
14 | 1.2868 | 0.03638 | 0.0331 | 35.3711
14.5 | 1.2879 | 0.04115 | 0.0356 | 31.2977
15 | 1.2825 | 0.04709 | 0.0369 | 27.2351
15.5 | 1.2708 | 0.05452 | 0.0363 | 23.3089
16 | 1.2499 | 0.06403 | 0.0334 | 19.5205
16.5 | 1.2191 | 0.07608 | 0.0279 | 16.0239
17 | 1.1772 | 0.09105 | 0.0199 | 12.9292
17.5 | 1.1257 | 0.10837 | 0.0104 | 10.3876
18 | 1.0634 | 0.12826 | -0.0007 | 8.291
19.5 | 0.8114 | 0.22995 | -0.0546 | 3.5286

## 47. Re 1M Mach 0.50 (1)
BIGFOIL.COM POLAR EXPORT
c141a
LOCKHEED C-141 BL0 |  |  |  | Cl Max: | 1.18 | at alpha= | 20 | deg
JavaFoil+Calcfoil stall+Eppler ext transition |  |  |  | L/D Max: | 81.056 | at alpha= | 3 | deg
Re: | 1000000 |  |  | Cd Min: | 0.00494 | at alpha= | -2.5 | deg
Mach: | 0.5 |  |  | Cl=0 at alpha= | -1.5652 | deg
|  |  |  | @ Cl=0.1, Cd= | 0.0050586
|  |  |  | @ Cl=0.4, Cd= | 0.0053816
|  |  |  | @ Cl=0.6, Cd= | 0.0076253
alpha (deg) | Cl | Cd | Cm | Cl/Cd
-20 | -1.007 | 0.20001 | -0.006 | -5.036
-19.5 | -0.981 | 0.19466 | -0.006 | -5.04
-19 | -0.955 | 0.1928 | -0.007 | -4.951
-18.5 | -0.928 | 0.18643 | -0.007 | -4.978
-18 | -0.901 | 0.18493 | -0.008 | -4.872
-17.5 | -0.872 | 0.17469 | -0.008 | -4.994
-17 | -0.845 | 0.17253 | -0.008 | -4.898
-16.5 | -0.818 | 0.16735 | -0.009 | -4.889
-16 | -0.791 | 0.1606 | -0.009 | -4.927
-15.5 | -0.765 | 0.15541 | -0.01 | -4.921
-15 | -0.738 | 0.14719 | -0.01 | -5.013
-14.5 | -0.712 | 0.14153 | -0.011 | -5.034
-14 | -0.683 | 0.13605 | -0.011 | -5.019
-13.5 | -0.655 | 0.13074 | -0.011 | -5.01
-13 | -0.628 | 0.12714 | -0.011 | -4.938
-12.5 | -0.601 | 0.12176 | -0.012 | -4.932
-12 | -0.574 | 0.12092 | -0.012 | -4.743
-11.5 | -0.546 | 0.11758 | -0.013 | -4.648
-11 | -0.518 | 0.10516 | -0.012 | -4.929
-10.5 | -0.491 | 0.09643 | -0.012 | -5.091
-10 | -0.464 | 0.09359 | -0.013 | -4.955
-9.5 | -0.436 | 0.09079 | -0.013 | -4.807
-9 | -0.409 | 0.07588 | -0.013 | -5.39
-8.5 | -0.616 | 0.05618 | -0.019 | -10.958
-8 | -0.748 | 0.01729 | -0.032 | -43.264
-7.5 | -0.737 | 0.01498 | -0.034 | -49.239
-7 | -0.7 | 0.01379 | -0.035 | -50.76
-6.5 | -0.649 | 0.01291 | -0.036 | -50.244
-6 | -0.592 | 0.0121 | -0.037 | -48.911
-5.5 | -0.531 | 0.01143 | -0.038 | -46.475
-5 | -0.468 | 0.01086 | -0.039 | -43.09
-4.5 | -0.403 | 0.01033 | -0.04 | -38.959
-4 | -0.336 | 0.00977 | -0.041 | -34.383
-3.5 | -0.268 | 0.00935 | -0.042 | -28.656
-3 | -0.199 | 0.00513 | -0.043 | -38.859
-2.5 | -0.13 | 0.00494 | -0.044 | -26.333
-2 | -0.06 | 0.00527 | -0.045 | -11.474
-1.5 | 0.009 | 0.00518 | -0.046 | 1.828
-1 | 0.08 | 0.00509 | -0.047 | 15.618
-0.5 | 0.15 | 0.00498 | -0.048 | 30.102
0 | 0.219 | 0.00521 | -0.049 | 42.06
0.5 | 0.289 | 0.00526 | -0.05 | 54.964
1 | 0.359 | 0.00534 | -0.051 | 67.094
1.5 | 0.428 | 0.00541 | -0.052 | 79.047
2 | 0.497 | 0.00715 | -0.053 | 69.449
2.5 | 0.565 | 0.00744 | -0.053 | 75.937
3 | 0.633 | 0.0078 | -0.054 | 81.056
3.5 | 0.698 | 0.01242 | -0.055 | 56.185
4 | 0.762 | 0.01319 | -0.056 | 57.784
4.5 | 0.825 | 0.01392 | -0.057 | 59.244
5 | 0.885 | 0.0146 | -0.058 | 60.611
5.5 | 0.941 | 0.01543 | -0.059 | 60.977
6 | 0.993 | 0.01626 | -0.059 | 61.077
6.5 | 1.039 | 0.01695 | -0.06 | 61.293
7 | 1.069 | 0.01804 | -0.061 | 59.279
7.5 | 1.075 | 0.01941 | -0.062 | 55.398
8 | 1.029 | 0.02177 | -0.062 | 47.274
8.5 | 0.554 | 0.07385 | -0.027 | 7.506
9 | 0.582 | 0.08544 | -0.029 | 6.816
9.5 | 0.609 | 0.08838 | -0.029 | 6.892
10 | 0.636 | 0.09252 | -0.029 | 6.876
10.5 | 0.664 | 0.09689 | -0.031 | 6.855
11 | 0.692 | 0.11264 | -0.033 | 6.143
11.5 | 0.719 | 0.1161 | -0.033 | 6.193
12 | 0.746 | 0.12028 | -0.034 | 6.203
12.5 | 0.773 | 0.12509 | -0.034 | 6.18
13 | 0.801 | 0.12931 | -0.036 | 6.191
13.5 | 0.83 | 0.13809 | -0.038 | 6.01
14 | 0.857 | 0.13926 | -0.039 | 6.153
14.5 | 0.883 | 0.14317 | -0.039 | 6.17
15 | 0.91 | 0.15325 | -0.04 | 5.94
15.5 | 0.937 | 0.15849 | -0.041 | 5.914
16 | 0.964 | 0.16299 | -0.041 | 5.916
16.5 | 0.991 | 0.16729 | -0.042 | 5.927
17 | 1.023 | 0.17344 | -0.046 | 5.897
17.5 | 1.048 | 0.17724 | -0.045 | 5.911
18 | 1.074 | 0.18442 | -0.046 | 5.825
18.5 | 1.1 | 0.18771 | -0.046 | 5.862
19 | 1.127 | 0.19398 | -0.047 | 5.81
19.5 | 1.154 | 0.20061 | -0.047 | 5.75
20 | 1.18 | 0.20258 | -0.048 | 5.824

## 48. Re 1M Mach 0.50 (2)
BIGFOIL.COM POLAR EXPORT
c141a
LOCKHEED C-141 BL0 |  |  |  | Cl Max: | 1.0482 | at alpha= | 9.5 | deg
XFOIL ncrit=9 |  |  |  | L/D Max: | 70.0169 | at alpha= | 2 | deg
Re: | 1000000 |  |  | Cd Min: | 0.15544 | at alpha= | 14.5 | deg
Mach: | 0.5 |  |  | Cl=0 at alpha= | -1.6196 | deg
|  |  |  | @ Cl=0.1, Cd= | 0.0057287
|  |  |  | @ Cl=0.4, Cd= | 0.0058116
|  |  |  | @ Cl=0.6, Cd= | 0.010318
alpha (deg) | Cl | Cd | Cm | Cl/Cd
-14.5 | -0.5178 | 0.15477 | -0.0364 | -3.3456
-14 | -0.5112 | 0.14737 | -0.0385 | -3.4688
-13.5 | -0.5142 | 0.13836 | -0.0407 | -3.7164
-13 | -0.5273 | 0.12824 | -0.0429 | -4.1118
-12.5 | -0.5655 | 0.11438 | -0.0468 | -4.944
-12 | -0.5818 | 0.10515 | -0.0494 | -5.533
-11.5 | -0.595 | 0.09247 | -0.058 | -6.4345
-11 | -0.6407 | 0.07522 | -0.0701 | -8.5177
-10.5 | -0.6908 | 0.05511 | -0.0871 | -12.5349
-10 | -0.7266 | 0.0404 | -0.101 | -17.9851
-9.5 | -0.7544 | 0.02915 | -0.108 | -25.8799
-9 | -0.7526 | 0.02279 | -0.1062 | -33.0233
-8.5 | -0.7254 | 0.01886 | -0.1018 | -38.4624
-8 | -0.6909 | 0.01625 | -0.0957 | -42.5169
-7.5 | -0.6504 | 0.01482 | -0.0895 | -43.8866
-7 | -0.5998 | 0.01353 | -0.085 | -44.3311
-6.5 | -0.5484 | 0.01259 | -0.0806 | -43.5584
-6 | -0.4933 | 0.01171 | -0.077 | -42.1264
-5.5 | -0.4355 | 0.01102 | -0.074 | -39.5191
-5 | -0.3792 | 0.01043 | -0.071 | -36.3567
-4.5 | -0.318 | 0.00985 | -0.069 | -32.2843
-4 | -0.2601 | 0.00937 | -0.0667 | -27.7588
-3.5 | -0.2008 | 0.00885 | -0.0648 | -22.6893
-3 | -0.1412 | 0.00825 | -0.0631 | -17.1152
-2.5 | -0.0909 | 0.00745 | -0.0599 | -12.2013
-2 | -0.0404 | 0.00646 | -0.0569 | -6.2539
-1.5 | 0.0127 | 0.00599 | -0.0538 | 2.1202
-1 | 0.0752 | 0.00578 | -0.0526 | 13.0104
-0.5 | 0.138 | 0.00565 | -0.0514 | 24.4248
0 | 0.1998 | 0.00549 | -0.0498 | 36.3934
0.5 | 0.2579 | 0.00537 | -0.0474 | 48.0261
1 | 0.3154 | 0.00535 | -0.0449 | 58.9533
1.5 | 0.3677 | 0.00556 | -0.0413 | 66.1331
2 | 0.4152 | 0.00593 | -0.0368 | 70.0169
3 | 0.4769 | 0.00776 | -0.0218 | 61.4562
3.5 | 0.5117 | 0.00883 | -0.0154 | 57.9502
4 | 0.558 | 0.00971 | -0.0109 | 57.4665
4.5 | 0.6153 | 0.01054 | -0.0085 | 58.3776
5 | 0.6877 | 0.01147 | -0.0092 | 59.9564
5.5 | 0.768 | 0.01248 | -0.0114 | 61.5385
6 | 0.8466 | 0.01358 | -0.013 | 62.3417
6.5 | 0.8956 | 0.01455 | -0.0087 | 61.5533
7 | 0.9197 | 0.01547 | 0.0005 | 59.4505
7.5 | 0.949 | 0.01675 | 0.0085 | 56.6567
8 | 0.9837 | 0.01831 | 0.0153 | 53.7247
8.5 | 1.0133 | 0.02056 | 0.0224 | 49.285
9 | 1.0385 | 0.02339 | 0.0294 | 44.3993
9.5 | 1.0482 | 0.02753 | 0.0366 | 38.0748
10 | 1.0373 | 0.03343 | 0.0431 | 31.029
10.5 | 1.0119 | 0.04092 | 0.047 | 24.7287
11 | 0.9794 | 0.05032 | 0.0465 | 19.4634
11.5 | 0.9445 | 0.06212 | 0.041 | 15.2044
12 | 0.9085 | 0.0767 | 0.0315 | 11.8449
12.5 | 0.8682 | 0.09264 | 0.0221 | 9.3718
13 | 0.8203 | 0.109 | 0.0131 | 7.5257
13.5 | 0.7549 | 0.1298 | 0.0017 | 5.8159
14.5 | 0.7338 | 0.15544 | -0.0116 | 4.7208

## 49. Re 2M Mach 0.00 (1)
BIGFOIL.COM POLAR EXPORT
c141a
LOCKHEED C-141 BL0 |  |  |  | Cl Max: | 1.341 | at alpha= | 13 | deg
JavaFoil+Calcfoil stall+Eppler ext transition |  |  |  | L/D Max: | 103.894 | at alpha= | 3.5 | deg
Re: | 2000000 |  |  | Cd Min: | 0.00544 | at alpha= | -1.5 | deg
Mach: | 0 |  |  | Cl=0 at alpha= | -1.5667 | deg
|  |  |  | @ Cl=0.1, Cd= | 0.0056298
|  |  |  | @ Cl=0.4, Cd= | 0.0058173
|  |  |  | @ Cl=0.6, Cd= | 0.0058327
alpha (deg) | Cl | Cd | Cm | Cl/Cd
-17.5 | -0.917 | 0.12507 | -0.008 | -7.333
-17 | -0.926 | 0.11869 | -0.008 | -7.802
-16.5 | -0.936 | 0.10982 | -0.009 | -8.519
-16 | -0.942 | 0.10269 | -0.01 | -9.17
-15.5 | -0.948 | 0.09406 | -0.011 | -10.076
-15 | -0.953 | 0.08479 | -0.012 | -11.242
-14.5 | -0.961 | 0.07328 | -0.013 | -13.114
-14 | -0.98 | 0.05625 | -0.015 | -17.419
-13.5 | -1.027 | 0.03198 | -0.017 | -32.131
-13 | -1.034 | 0.02527 | -0.019 | -40.921
-12.5 | -1.041 | 0.01967 | -0.02 | -52.895
-12 | -1.03 | 0.01737 | -0.021 | -59.302
-11.5 | -1.012 | 0.01583 | -0.022 | -63.934
-11 | -0.985 | 0.0149 | -0.023 | -66.069
-10.5 | -0.953 | 0.01408 | -0.024 | -67.69
-10 | -0.917 | 0.01341 | -0.025 | -68.385
-9.5 | -0.877 | 0.01281 | -0.026 | -68.493
-9 | -0.835 | 0.01226 | -0.027 | -68.071
-8.5 | -0.789 | 0.01179 | -0.028 | -66.94
-8 | -0.741 | 0.01135 | -0.029 | -65.261
-7.5 | -0.69 | 0.01089 | -0.029 | -63.346
-7 | -0.637 | 0.00798 | -0.03 | -79.861
-6.5 | -0.582 | 0.00774 | -0.031 | -75.259
-6 | -0.526 | 0.00754 | -0.032 | -69.701
-5.5 | -0.469 | 0.00737 | -0.033 | -63.567
-5 | -0.411 | 0.00722 | -0.034 | -56.887
-4.5 | -0.352 | 0.00699 | -0.035 | -50.356
-4 | -0.293 | 0.00744 | -0.036 | -39.406
-3.5 | -0.233 | 0.00691 | -0.036 | -33.795
-3 | -0.173 | 0.00569 | -0.037 | -30.485
-2.5 | -0.113 | 0.00551 | -0.038 | -20.497
-2 | -0.052 | 0.00598 | -0.039 | -8.772
-1.5 | 0.008 | 0.00544 | -0.04 | 1.509
-1 | 0.069 | 0.00564 | -0.041 | 12.228
-0.5 | 0.13 | 0.00562 | -0.041 | 23.115
0 | 0.19 | 0.0056 | -0.042 | 33.983
0.5 | 0.251 | 0.00562 | -0.043 | 44.647
1 | 0.311 | 0.00569 | -0.044 | 54.738
1.5 | 0.372 | 0.00578 | -0.045 | 64.366
2 | 0.432 | 0.00586 | -0.046 | 73.651
2.5 | 0.492 | 0.00602 | -0.046 | 81.63
3 | 0.551 | 0.00565 | -0.047 | 97.528
3.5 | 0.61 | 0.00587 | -0.048 | 103.894
4 | 0.668 | 0.00767 | -0.049 | 87.044
4.5 | 0.725 | 0.00803 | -0.049 | 90.285
5 | 0.782 | 0.01114 | -0.05 | 70.149
5.5 | 0.837 | 0.01151 | -0.051 | 72.731
6 | 0.892 | 0.01191 | -0.052 | 74.878
6.5 | 0.945 | 0.0124 | -0.053 | 76.202
7 | 0.996 | 0.01283 | -0.053 | 77.594
7.5 | 1.043 | 0.01307 | -0.054 | 79.82
8 | 1.089 | 0.01354 | -0.055 | 80.402
8.5 | 1.131 | 0.01408 | -0.055 | 80.366
9 | 1.171 | 0.01463 | -0.056 | 80.025
9.5 | 1.206 | 0.01524 | -0.057 | 79.175
10 | 1.239 | 0.01588 | -0.057 | 78.022
10.5 | 1.267 | 0.01656 | -0.058 | 76.538
11 | 1.291 | 0.01747 | -0.059 | 73.908
11.5 | 1.311 | 0.01845 | -0.059 | 71.073
12 | 1.327 | 0.01939 | -0.06 | 68.417
12.5 | 1.337 | 0.02064 | -0.06 | 64.767
13 | 1.341 | 0.02217 | -0.06 | 60.471
13.5 | 1.337 | 0.02448 | -0.061 | 54.615
14 | 1.329 | 0.02697 | -0.061 | 49.279
14.5 | 1.289 | 0.0352 | -0.059 | 36.627
15 | 1.208 | 0.06098 | -0.053 | 19.811
15.5 | 1.163 | 0.08198 | -0.049 | 14.183
16 | 1.135 | 0.097 | -0.046 | 11.698
16.5 | 1.117 | 0.10625 | -0.045 | 10.51
17 | 1.097 | 0.11624 | -0.044 | 9.436
17.5 | 1.078 | 0.12517 | -0.043 | 8.612
18 | 1.059 | 0.13317 | -0.043 | 7.949

## 50. Re 2M Mach 0.00 (2)
BIGFOIL.COM POLAR EXPORT
c141a
LOCKHEED C-141 BL0 |  |  |  | Cl Max: | 1.571 | at alpha= | 18.5 | deg
XFOIL ncrit=9 |  |  |  | L/D Max: | 88.1407 | at alpha= | 8.5 | deg
Re: | 2000000 |  |  | Cd Min: | 0.09105 | at alpha= | -20 | deg
Mach: | 0 |  |  | Cl=0 at alpha= | -1.7128 | deg
|  |  |  | @ Cl=0.1, Cd= | 0.0041534
|  |  |  | @ Cl=0.4, Cd= | 0.0055444
|  |  |  | @ Cl=0.6, Cd= | 0.0079658
alpha (deg) | Cl | Cd | Cm | Cl/Cd
-20 | -1.1904 | 0.09105 | -0.0537 | -13.0741
-19.5 | -1.2962 | 0.06606 | -0.0676 | -19.6216
-19 | -1.3366 | 0.05328 | -0.0743 | -25.0863
-18.5 | -1.3544 | 0.04495 | -0.0777 | -30.1313
-18 | -1.3604 | 0.03891 | -0.0791 | -34.9627
-17.5 | -1.3573 | 0.03439 | -0.0791 | -39.4679
-17 | -1.3476 | 0.03087 | -0.0783 | -43.654
-16.5 | -1.352 | 0.02674 | -0.0756 | -50.561
-16 | -1.3471 | 0.02413 | -0.0715 | -55.8268
-15.5 | -1.3465 | 0.02246 | -0.0646 | -59.951
-15 | -1.328 | 0.021 | -0.0605 | -63.2381
-14.5 | -1.2848 | 0.01957 | -0.0607 | -65.6515
-14 | -1.2371 | 0.01833 | -0.0614 | -67.4905
-13.5 | -1.1882 | 0.01729 | -0.0618 | -68.7218
-13 | -1.1417 | 0.01595 | -0.0618 | -71.5799
-12.5 | -1.0898 | 0.01498 | -0.0624 | -72.7503
-12 | -1.0413 | 0.01421 | -0.062 | -73.2794
-11.5 | -0.9966 | 0.01341 | -0.0606 | -74.3177
-11 | -0.9517 | 0.01269 | -0.0592 | -74.9961
-10.5 | -0.9051 | 0.01215 | -0.0579 | -74.4938
-10 | -0.8583 | 0.01149 | -0.0566 | -74.6997
-9.5 | -0.8095 | 0.011 | -0.0557 | -73.5909
-9 | -0.7599 | 0.01049 | -0.0549 | -72.4404
-8.5 | -0.7097 | 0.01001 | -0.0541 | -70.8991
-8 | -0.658 | 0.00963 | -0.0536 | -68.3281
-7.5 | -0.6062 | 0.00921 | -0.0531 | -65.8198
-7 | -0.5543 | 0.00882 | -0.0526 | -62.8458
-6.5 | -0.5014 | 0.00848 | -0.0522 | -59.1274
-6 | -0.4479 | 0.00816 | -0.0519 | -54.8897
-5.5 | -0.3948 | 0.00781 | -0.0516 | -50.5506
-5 | -0.3415 | 0.00747 | -0.0512 | -45.7162
-4.5 | -0.2874 | 0.00718 | -0.0511 | -40.0279
-4 | -0.234 | 0.00685 | -0.0507 | -34.1606
-3.5 | -0.1809 | 0.00649 | -0.0503 | -27.8737
-3 | -0.1281 | 0.00611 | -0.0499 | -20.9656
-2.5 | -0.0777 | 0.00557 | -0.049 | -13.9497
-2 | -0.0286 | 0.00496 | -0.0479 | -5.7661
-1.5 | 0.0212 | 0.00448 | -0.0468 | 4.7321
-1 | 0.0735 | 0.00423 | -0.046 | 17.3759
-0.5 | 0.1254 | 0.00408 | -0.045 | 30.7353
0 | 0.1777 | 0.00404 | -0.0441 | 43.9851
0.5 | 0.2285 | 0.0041 | -0.0429 | 55.7317
1 | 0.2754 | 0.00433 | -0.0408 | 63.6028
1.5 | 0.3221 | 0.0046 | -0.0388 | 70.0217
2 | 0.367 | 0.00503 | -0.0365 | 72.9622
2.5 | 0.4087 | 0.00568 | -0.0338 | 71.9542
3 | 0.4499 | 0.00645 | -0.031 | 69.7519
3.5 | 0.4948 | 0.00703 | -0.029 | 70.3841
4 | 0.5419 | 0.00747 | -0.0273 | 72.5435
4.5 | 0.5897 | 0.00788 | -0.0257 | 74.835
5 | 0.6377 | 0.00828 | -0.0241 | 77.0169
5.5 | 0.6866 | 0.00872 | -0.0228 | 78.7385
6 | 0.7387 | 0.00917 | -0.0223 | 80.5562
6.5 | 0.802 | 0.00971 | -0.0244 | 82.5953
7 | 0.865 | 0.01025 | -0.0265 | 84.3902
7.5 | 0.9267 | 0.01078 | -0.0284 | 85.9647
8 | 0.9905 | 0.01134 | -0.0307 | 87.3457
8.5 | 1.0524 | 0.01194 | -0.0327 | 88.1407
9 | 1.1003 | 0.01255 | -0.0317 | 87.6733
9.5 | 1.1187 | 0.01287 | -0.0242 | 86.9231
10 | 1.1431 | 0.01339 | -0.0182 | 85.3697
10.5 | 1.1786 | 0.01398 | -0.0147 | 84.3062
11 | 1.2162 | 0.01467 | -0.0118 | 82.9039
11.5 | 1.2524 | 0.01554 | -0.0089 | 80.592
12 | 1.2909 | 0.01629 | -0.0065 | 79.2449
12.5 | 1.327 | 0.01721 | -0.0038 | 77.1063
13 | 1.3582 | 0.01846 | -0.0006 | 73.5753
13.5 | 1.3917 | 0.01954 | 0.0021 | 71.2231
14 | 1.4236 | 0.02072 | 0.0048 | 68.7066
14.5 | 1.4531 | 0.02207 | 0.0077 | 65.8405
15 | 1.4799 | 0.02362 | 0.0107 | 62.6545
15.5 | 1.5018 | 0.02553 | 0.0139 | 58.8249
16 | 1.5129 | 0.02829 | 0.0178 | 53.4783
16.5 | 1.5316 | 0.03059 | 0.0205 | 50.0686
17 | 1.5489 | 0.03311 | 0.0229 | 46.7804
17.5 | 1.5606 | 0.03623 | 0.0252 | 43.0748
18 | 1.5682 | 0.04003 | 0.0269 | 39.1756
18.5 | 1.571 | 0.04461 | 0.0281 | 35.2163
19 | 1.5694 | 0.0501 | 0.0283 | 31.3253
19.5 | 1.5604 | 0.05692 | 0.0274 | 27.4139
20 | 1.5423 | 0.06555 | 0.0251 | 23.5286

## 51. Re 2M Mach 0.10 (1)
BIGFOIL.COM POLAR EXPORT
c141a
LOCKHEED C-141 BL0 |  |  |  | Cl Max: | 1.326 | at alpha= | 12.5 | deg
JavaFoil+Calcfoil stall+Eppler ext transition |  |  |  | L/D Max: | 104.137 | at alpha= | 3.5 | deg
Re: | 2000000 |  |  | Cd Min: | 0.00544 | at alpha= | -2 | deg
Mach: | 0.1 |  |  | Cl=0 at alpha= | -1.5656 | deg
|  |  |  | @ Cl=0.1, Cd= | 0.00562
|  |  |  | @ Cl=0.4, Cd= | 0.0058307
|  |  |  | @ Cl=0.6, Cd= | 0.0058271
alpha (deg) | Cl | Cd | Cm | Cl/Cd
-17.5 | -0.884 | 0.12791 | -0.008 | -6.912
-17 | -0.896 | 0.1215 | -0.008 | -7.378
-16.5 | -0.908 | 0.11294 | -0.009 | -8.044
-16 | -0.918 | 0.10555 | -0.01 | -8.693
-15.5 | -0.925 | 0.09747 | -0.011 | -9.494
-15 | -0.932 | 0.0889 | -0.012 | -10.482
-14.5 | -0.936 | 0.08084 | -0.012 | -11.581
-14 | -0.95 | 0.06611 | -0.014 | -14.369
-13.5 | -0.996 | 0.0392 | -0.017 | -25.423
-13 | -1.016 | 0.02807 | -0.019 | -36.198
-12.5 | -1.023 | 0.02188 | -0.02 | -46.748
-12 | -1.023 | 0.01799 | -0.021 | -56.861
-11.5 | -1.008 | 0.0161 | -0.022 | -62.59
-11 | -0.983 | 0.01509 | -0.023 | -65.123
-10.5 | -0.953 | 0.01426 | -0.024 | -66.797
-10 | -0.918 | 0.01353 | -0.025 | -67.827
-9.5 | -0.879 | 0.01293 | -0.026 | -68.002
-9 | -0.837 | 0.01237 | -0.027 | -67.66
-8.5 | -0.791 | 0.01186 | -0.028 | -66.728
-8 | -0.743 | 0.0114 | -0.029 | -65.211
-7.5 | -0.693 | 0.01097 | -0.03 | -63.176
-7 | -0.64 | 0.00797 | -0.03 | -80.355
-6.5 | -0.585 | 0.00776 | -0.031 | -75.349
-6 | -0.528 | 0.00752 | -0.032 | -70.204
-5.5 | -0.471 | 0.00741 | -0.033 | -63.529
-5 | -0.413 | 0.0072 | -0.034 | -57.291
-4.5 | -0.354 | 0.00698 | -0.035 | -50.733
-4 | -0.294 | 0.00756 | -0.036 | -38.961
-3.5 | -0.235 | 0.00697 | -0.037 | -33.648
-3 | -0.174 | 0.00572 | -0.037 | -30.476
-2.5 | -0.114 | 0.00554 | -0.038 | -20.506
-2 | -0.053 | 0.00544 | -0.039 | -9.695
-1.5 | 0.008 | 0.00549 | -0.04 | 1.503
-1 | 0.069 | 0.00563 | -0.041 | 12.319
-0.5 | 0.131 | 0.00561 | -0.042 | 23.278
0 | 0.191 | 0.00561 | -0.043 | 34.117
0.5 | 0.252 | 0.00561 | -0.043 | 44.97
1 | 0.313 | 0.00568 | -0.044 | 55.116
1.5 | 0.374 | 0.00577 | -0.045 | 64.801
2 | 0.434 | 0.00591 | -0.046 | 73.39
2.5 | 0.494 | 0.00604 | -0.047 | 81.81
3 | 0.554 | 0.00564 | -0.047 | 98.189
3.5 | 0.613 | 0.00588 | -0.048 | 104.137
4 | 0.671 | 0.00769 | -0.049 | 87.213
4.5 | 0.728 | 0.00802 | -0.05 | 90.806
5 | 0.785 | 0.0112 | -0.051 | 70.107
5.5 | 0.841 | 0.01157 | -0.051 | 72.669
6 | 0.896 | 0.01197 | -0.052 | 74.823
6.5 | 0.949 | 0.01247 | -0.053 | 76.084
7 | 0.999 | 0.01294 | -0.054 | 77.259
7.5 | 1.047 | 0.01315 | -0.054 | 79.62
8 | 1.092 | 0.01365 | -0.055 | 79.996
8.5 | 1.134 | 0.0142 | -0.056 | 79.866
9 | 1.173 | 0.01476 | -0.056 | 79.433
9.5 | 1.208 | 0.01541 | -0.057 | 78.388
10 | 1.239 | 0.01609 | -0.058 | 77.016
10.5 | 1.266 | 0.01679 | -0.058 | 75.404
11 | 1.288 | 0.0177 | -0.059 | 72.793
11.5 | 1.306 | 0.01871 | -0.059 | 69.805
12 | 1.319 | 0.01974 | -0.06 | 66.829
12.5 | 1.326 | 0.02108 | -0.06 | 62.934
13 | 1.326 | 0.02296 | -0.061 | 57.721
13.5 | 1.316 | 0.02579 | -0.06 | 51.03
14 | 1.297 | 0.02986 | -0.06 | 43.416
14.5 | 1.232 | 0.04523 | -0.056 | 27.241
15 | 1.152 | 0.07638 | -0.049 | 15.085
15.5 | 1.123 | 0.09053 | -0.047 | 12.404
16 | 1.097 | 0.10359 | -0.044 | 10.595
16.5 | 1.08 | 0.10994 | -0.044 | 9.828
17 | 1.057 | 0.12132 | -0.043 | 8.71
17.5 | 1.035 | 0.12975 | -0.042 | 7.977

## 52. Re 2M Mach 0.10 (2)
BIGFOIL.COM POLAR EXPORT
c141a
LOCKHEED C-141 BL0 |  |  |  | Cl Max: | 1.5507 | at alpha= | 18 | deg
XFOIL ncrit=9 |  |  |  | L/D Max: | 87.7925 | at alpha= | 8.5 | deg
Re: | 2000000 |  |  | Cd Min: | 0.12317 | at alpha= | -20 | deg
Mach: | 0.1 |  |  | Cl=0 at alpha= | -1.7154 | deg
|  |  |  | @ Cl=0.1, Cd= | 0.004165
|  |  |  | @ Cl=0.4, Cd= | 0.0055678
|  |  |  | @ Cl=0.6, Cd= | 0.0079896
alpha (deg) | Cl | Cd | Cm | Cl/Cd
-20 | -1.0184 | 0.12317 | -0.0378 | -8.2682
-19.5 | -1.1671 | 0.09003 | -0.0557 | -12.9635
-19 | -1.27 | 0.06552 | -0.0696 | -19.3834
-18.5 | -1.3114 | 0.05255 | -0.0766 | -24.9553
-18 | -1.3307 | 0.04405 | -0.08 | -30.2089
-17.5 | -1.3366 | 0.03802 | -0.0812 | -35.1552
-17 | -1.3335 | 0.03351 | -0.081 | -39.7941
-16.5 | -1.329 | 0.02964 | -0.0796 | -44.8381
-16 | -1.3328 | 0.02585 | -0.0761 | -51.559
-15.5 | -1.3325 | 0.02357 | -0.0702 | -56.5337
-15 | -1.3292 | 0.02197 | -0.0635 | -60.5007
-14.5 | -1.288 | 0.02032 | -0.0635 | -63.3858
-14 | -1.2419 | 0.01891 | -0.0638 | -65.6742
-13.5 | -1.1925 | 0.01771 | -0.0643 | -67.3348
-13 | -1.1461 | 0.01644 | -0.064 | -69.7141
-12.5 | -1.0957 | 0.0153 | -0.0643 | -71.6144
-12 | -1.0466 | 0.01444 | -0.0639 | -72.4792
-11.5 | -1.0005 | 0.01375 | -0.0625 | -72.7636
-11 | -0.9569 | 0.01287 | -0.0607 | -74.3512
-10.5 | -0.9105 | 0.01227 | -0.0591 | -74.2054
-10 | -0.8632 | 0.01162 | -0.0578 | -74.2857
-9.5 | -0.814 | 0.01113 | -0.0568 | -73.1357
-9 | -0.7644 | 0.01057 | -0.0558 | -72.3179
-8.5 | -0.7136 | 0.0101 | -0.055 | -70.6535
-8 | -0.6619 | 0.00968 | -0.0544 | -68.3781
-7.5 | -0.6097 | 0.00926 | -0.0538 | -65.8423
-7 | -0.5573 | 0.00887 | -0.0532 | -62.8298
-6.5 | -0.5039 | 0.00853 | -0.0528 | -59.0739
-6 | -0.4503 | 0.00819 | -0.0525 | -54.9817
-5.5 | -0.3968 | 0.00785 | -0.0521 | -50.5478
-5 | -0.3432 | 0.00751 | -0.0517 | -45.6991
-4.5 | -0.2888 | 0.00721 | -0.0515 | -40.0555
-4 | -0.2352 | 0.00687 | -0.0511 | -34.2358
-3.5 | -0.1816 | 0.00652 | -0.0507 | -27.8528
-3 | -0.1286 | 0.00613 | -0.0503 | -20.9788
-2.5 | -0.0778 | 0.0056 | -0.0494 | -13.8929
-2 | -0.0284 | 0.00499 | -0.0483 | -5.6914
-1.5 | 0.0215 | 0.0045 | -0.0471 | 4.7778
-1 | 0.0739 | 0.00424 | -0.0463 | 17.4292
-0.5 | 0.1261 | 0.00409 | -0.0452 | 30.8313
0 | 0.1787 | 0.00405 | -0.0443 | 44.1235
0.5 | 0.2295 | 0.00412 | -0.043 | 55.7039
1 | 0.2765 | 0.00435 | -0.0409 | 63.5632
1.5 | 0.3236 | 0.00461 | -0.0389 | 70.1952
2 | 0.3684 | 0.00505 | -0.0366 | 72.9505
2.5 | 0.4099 | 0.00573 | -0.0337 | 71.5358
3.5 | 0.4965 | 0.00707 | -0.0288 | 70.2263
4 | 0.544 | 0.0075 | -0.0271 | 72.5333
4.5 | 0.5918 | 0.00792 | -0.0255 | 74.7222
5 | 0.6401 | 0.00833 | -0.0238 | 76.8427
5.5 | 0.6893 | 0.00876 | -0.0225 | 78.6872
6 | 0.7417 | 0.00923 | -0.0219 | 80.3575
6.5 | 0.8054 | 0.00978 | -0.024 | 82.3517
7 | 0.8686 | 0.01033 | -0.026 | 84.0852
7.5 | 0.9312 | 0.01088 | -0.0279 | 85.5882
8 | 0.9955 | 0.01144 | -0.0302 | 87.0192
8.5 | 1.0579 | 0.01205 | -0.0321 | 87.7925
9 | 1.1013 | 0.01263 | -0.03 | 87.1971
9.5 | 1.1174 | 0.01297 | -0.0218 | 86.1527
10 | 1.1443 | 0.01358 | -0.0162 | 84.2636
10.5 | 1.1818 | 0.01415 | -0.013 | 83.5194
11 | 1.2194 | 0.01492 | -0.01 | 81.7292
11.5 | 1.2566 | 0.01578 | -0.0071 | 79.6324
12 | 1.2947 | 0.0166 | -0.0045 | 77.994
12.5 | 1.3302 | 0.01762 | -0.0016 | 75.4938
13 | 1.3611 | 0.01893 | 0.0018 | 71.9017
13.5 | 1.3946 | 0.02005 | 0.0046 | 69.5561
14 | 1.4257 | 0.02136 | 0.0076 | 66.7463
14.5 | 1.454 | 0.02284 | 0.0107 | 63.6602
15 | 1.4788 | 0.02461 | 0.0139 | 60.0894
15.5 | 1.4953 | 0.027 | 0.0177 | 55.3815
16 | 1.5075 | 0.02979 | 0.0213 | 50.6042
16.5 | 1.5261 | 0.03226 | 0.0239 | 47.3063
17 | 1.5396 | 0.03525 | 0.0263 | 43.6766
17.5 | 1.5477 | 0.039 | 0.0284 | 39.6846
18 | 1.5507 | 0.04355 | 0.0297 | 35.6073
18.5 | 1.5485 | 0.04913 | 0.0301 | 31.5184
19 | 1.5398 | 0.05593 | 0.0294 | 27.5308
19.5 | 1.521 | 0.06471 | 0.0271 | 23.5049
20 | 1.4886 | 0.07615 | 0.0227 | 19.5483

## 53. Re 2M Mach 0.25 (1)
BIGFOIL.COM POLAR EXPORT
c141a
LOCKHEED C-141 BL0 |  |  |  | Cl Max: | 1.257 | at alpha= | 11 | deg
JavaFoil+Calcfoil stall+Eppler ext transition |  |  |  | L/D Max: | 99.774 | at alpha= | 3 | deg
Re: | 2000000 |  |  | Cd Min: | 0.00491 | at alpha= | -1.5 | deg
Mach: | 0.25 |  |  | Cl=0 at alpha= | -1.5645 | deg
|  |  |  | @ Cl=0.1, Cd= | 0.0057008
|  |  |  | @ Cl=0.4, Cd= | 0.005881
|  |  |  | @ Cl=0.6, Cd= | 0.0063303
alpha (deg) | Cl | Cd | Cm | Cl/Cd
-16 | -0.717 | 0.12554 | -0.009 | -5.71
-15.5 | -0.749 | 0.11567 | -0.009 | -6.479
-15 | -0.778 | 0.10719 | -0.01 | -7.256
-14.5 | -0.802 | 0.09926 | -0.011 | -8.077
-14 | -0.822 | 0.09068 | -0.012 | -9.062
-13.5 | -0.837 | 0.08305 | -0.013 | -10.072
-13 | -0.847 | 0.07564 | -0.014 | -11.195
-12.5 | -0.863 | 0.06251 | -0.016 | -13.804
-12 | -0.93 | 0.03077 | -0.02 | -30.236
-11.5 | -0.958 | 0.02053 | -0.022 | -46.647
-11 | -0.959 | 0.017 | -0.024 | -56.407
-10.5 | -0.944 | 0.01531 | -0.025 | -61.655
-10 | -0.917 | 0.0144 | -0.026 | -63.689
-9.5 | -0.884 | 0.01364 | -0.027 | -64.795
-9 | -0.846 | 0.01295 | -0.028 | -65.317
-8.5 | -0.803 | 0.01235 | -0.029 | -65.012
-8 | -0.756 | 0.01181 | -0.03 | -64.048
-7.5 | -0.707 | 0.01133 | -0.03 | -62.383
-7 | -0.654 | 0.01089 | -0.031 | -60.109
-6.5 | -0.598 | 0.01046 | -0.032 | -57.191
-6 | -0.541 | 0.00764 | -0.033 | -70.832
-5.5 | -0.483 | 0.00745 | -0.034 | -64.797
-5 | -0.423 | 0.0073 | -0.035 | -58.018
-4.5 | -0.363 | 0.00707 | -0.036 | -51.391
-4 | -0.302 | 0.00689 | -0.037 | -43.882
-3.5 | -0.241 | 0.00678 | -0.038 | -35.529
-3 | -0.179 | 0.00539 | -0.039 | -33.179
-2.5 | -0.117 | 0.00517 | -0.039 | -22.557
-2 | -0.054 | 0.00504 | -0.04 | -10.756
-1.5 | 0.008 | 0.00491 | -0.041 | 1.727
-1 | 0.071 | 0.00571 | -0.042 | 12.465
-0.5 | 0.134 | 0.00569 | -0.043 | 23.607
0 | 0.197 | 0.00568 | -0.044 | 34.628
0.5 | 0.259 | 0.00569 | -0.045 | 45.557
1 | 0.322 | 0.00576 | -0.045 | 55.81
1.5 | 0.384 | 0.00585 | -0.046 | 65.64
2 | 0.446 | 0.00597 | -0.047 | 74.677
2.5 | 0.507 | 0.00553 | -0.048 | 91.765
3 | 0.569 | 0.0057 | -0.049 | 99.774
3.5 | 0.629 | 0.00692 | -0.05 | 90.82
4 | 0.688 | 0.00782 | -0.05 | 88.053
4.5 | 0.747 | 0.01097 | -0.051 | 68.095
5 | 0.805 | 0.01149 | -0.052 | 70.075
5.5 | 0.861 | 0.01188 | -0.053 | 72.529
6 | 0.917 | 0.01237 | -0.053 | 74.118
6.5 | 0.97 | 0.0129 | -0.054 | 75.222
7 | 1.02 | 0.01341 | -0.055 | 76.076
7.5 | 1.066 | 0.01397 | -0.056 | 76.295
8 | 1.109 | 0.01426 | -0.056 | 77.737
8.5 | 1.147 | 0.0149 | -0.057 | 76.995
9 | 1.181 | 0.01557 | -0.058 | 75.832
9.5 | 1.209 | 0.01631 | -0.058 | 74.147
10 | 1.232 | 0.01716 | -0.059 | 71.767
10.5 | 1.248 | 0.01815 | -0.06 | 68.764
11 | 1.257 | 0.01932 | -0.06 | 65.043
11.5 | 1.257 | 0.02086 | -0.061 | 60.248
12 | 1.245 | 0.02308 | -0.061 | 53.955
12.5 | 1.22 | 0.02658 | -0.06 | 45.92
13 | 1.107 | 0.05155 | -0.053 | 21.478
13.5 | 1.032 | 0.07851 | -0.046 | 13.146
14 | 0.995 | 0.09013 | -0.043 | 11.039
14.5 | 0.958 | 0.1 | -0.041 | 9.584
15 | 0.919 | 0.10894 | -0.04 | 8.439
15.5 | 0.877 | 0.11831 | -0.039 | 7.411
16 | 0.83 | 0.12731 | -0.038 | 6.523

## 54. Re 2M Mach 0.25 (2)
BIGFOIL.COM POLAR EXPORT
c141a
LOCKHEED C-141 BL0 |  |  |  | Cl Max: | 1.4414 | at alpha= | 15.5 | deg
XFOIL ncrit=9 |  |  |  | L/D Max: | 85.2083 | at alpha= | 8 | deg
Re: | 2000000 |  |  | Cd Min: | 0.20673 | at alpha= | -19.5 | deg
Mach: | 0.25 |  |  | Cl=0 at alpha= | -1.7243 | deg
|  |  |  | @ Cl=0.1, Cd= | 0.0042235
|  |  |  | @ Cl=0.4, Cd= | 0.0056482
|  |  |  | @ Cl=0.6, Cd= | 0.0080851
alpha (deg) | Cl | Cd | Cm | Cl/Cd
-19.5 | -0.6592 | 0.20673 | -0.0002 | -3.1887
-19 | -0.8297 | 0.15145 | -0.0271 | -5.4784
-18.5 | -0.8744 | 0.13432 | -0.0368 | -6.5098
-18 | -0.9363 | 0.11545 | -0.0475 | -8.11
-17.5 | -1.0177 | 0.09479 | -0.059 | -10.7364
-17 | -1.0901 | 0.07564 | -0.0695 | -14.4117
-16.5 | -1.1552 | 0.05745 | -0.0808 | -20.1079
-16 | -1.1914 | 0.04571 | -0.0872 | -26.0643
-15.5 | -1.2245 | 0.03655 | -0.0896 | -33.5021
-15 | -1.2428 | 0.03069 | -0.0877 | -40.4953
-14.5 | -1.2585 | 0.02718 | -0.0813 | -46.3024
-14 | -1.2439 | 0.02416 | -0.0783 | -51.4859
-13.5 | -1.2062 | 0.02161 | -0.0779 | -55.8168
-13 | -1.1603 | 0.01953 | -0.0778 | -59.4112
-12.5 | -1.114 | 0.01798 | -0.0767 | -61.9577
-12 | -1.0687 | 0.01618 | -0.0754 | -66.0507
-11.5 | -1.0267 | 0.01508 | -0.0725 | -68.0836
-11 | -0.9807 | 0.01415 | -0.0701 | -69.3074
-10.5 | -0.9372 | 0.0132 | -0.0671 | -71
-10 | -0.8887 | 0.01245 | -0.065 | -71.3815
-9.5 | -0.8395 | 0.01173 | -0.063 | -71.5686
-9 | -0.7876 | 0.01116 | -0.0615 | -70.5735
-8.5 | -0.736 | 0.01054 | -0.06 | -69.8292
-8 | -0.6827 | 0.01003 | -0.0589 | -68.0658
-7.5 | -0.6279 | 0.00962 | -0.058 | -65.2703
-7 | -0.5741 | 0.00915 | -0.057 | -62.7432
-6.5 | -0.5192 | 0.00874 | -0.0562 | -59.405
-6 | -0.4638 | 0.00837 | -0.0555 | -55.4122
-5.5 | -0.4084 | 0.00801 | -0.0549 | -50.9863
-5 | -0.3525 | 0.00768 | -0.0544 | -45.8984
-4.5 | -0.2967 | 0.00734 | -0.0539 | -40.4223
-4 | -0.2411 | 0.00701 | -0.0534 | -34.3937
-3.5 | -0.1856 | 0.00666 | -0.053 | -27.8679
-3 | -0.1311 | 0.00627 | -0.0523 | -20.9091
-2.5 | -0.0783 | 0.00577 | -0.0514 | -13.5702
-2 | -0.0279 | 0.00513 | -0.0501 | -5.4386
-1.5 | 0.0227 | 0.00458 | -0.0487 | 4.9563
-1 | 0.0764 | 0.00429 | -0.0477 | 17.8089
-0.5 | 0.1296 | 0.00414 | -0.0465 | 31.3043
0 | 0.1836 | 0.00409 | -0.0455 | 44.89
0.5 | 0.235 | 0.0042 | -0.0439 | 55.9524
1.5 | 0.3308 | 0.00472 | -0.0393 | 70.0847
2 | 0.3758 | 0.00521 | -0.0365 | 72.1305
3 | 0.4592 | 0.00672 | -0.0301 | 68.3333
3.5 | 0.5059 | 0.00728 | -0.0279 | 69.4918
4 | 0.5549 | 0.00771 | -0.0261 | 71.9715
4.5 | 0.6042 | 0.00812 | -0.0241 | 74.4089
5 | 0.6534 | 0.00854 | -0.0221 | 76.5105
5.5 | 0.7032 | 0.00901 | -0.0203 | 78.0466
6 | 0.7584 | 0.00951 | -0.0197 | 79.7476
6.5 | 0.8248 | 0.01008 | -0.0216 | 81.8254
7 | 0.8893 | 0.01069 | -0.023 | 83.1899
7.5 | 0.9569 | 0.01132 | -0.0252 | 84.5318
8 | 1.0225 | 0.012 | -0.0269 | 85.2083
8.5 | 1.0729 | 0.01267 | -0.0253 | 84.6803
9 | 1.0912 | 0.01306 | -0.017 | 83.5528
9.5 | 1.1211 | 0.01374 | -0.0112 | 81.5939
10 | 1.1601 | 0.01444 | -0.0073 | 80.3393
10.5 | 1.1972 | 0.01545 | -0.0034 | 77.4887
11 | 1.237 | 0.01637 | 0 | 75.5651
11.5 | 1.2755 | 0.01742 | 0.0035 | 73.2204
12 | 1.3073 | 0.01893 | 0.0076 | 69.0597
12.5 | 1.3411 | 0.02033 | 0.0114 | 65.9666
13 | 1.3717 | 0.02195 | 0.0154 | 62.492
13.5 | 1.3987 | 0.02385 | 0.0194 | 58.6457
14 | 1.4212 | 0.02611 | 0.0236 | 54.4313
14.5 | 1.4336 | 0.02919 | 0.028 | 49.1127
15 | 1.4355 | 0.03326 | 0.0323 | 43.16
15.5 | 1.4414 | 0.03737 | 0.0353 | 38.571
16 | 1.4396 | 0.04268 | 0.0372 | 33.7301
16.5 | 1.4314 | 0.04928 | 0.0377 | 29.0463
17 | 1.4143 | 0.0577 | 0.0361 | 24.5113
17.5 | 1.3828 | 0.06901 | 0.0319 | 20.0377
18 | 1.3334 | 0.08412 | 0.0243 | 15.8512
18.5 | 1.2617 | 0.10382 | 0.0136 | 12.1528
19 | 1.1798 | 0.12559 | 0.0017 | 9.3941
19.5 | 1.1124 | 0.146 | -0.0103 | 7.6192
20 | 1.0631 | 0.16446 | -0.0218 | 6.4642

## 55. Re 2M Mach 0.50 (1)
BIGFOIL.COM POLAR EXPORT
c141a
LOCKHEED C-141 BL0 |  |  |  | Cl Max: | 1.183 | at alpha= | 20 | deg
JavaFoil+Calcfoil stall+Eppler ext transition |  |  |  | L/D Max: | 97.913 | at alpha= | 2.5 | deg
Re: | 2000000 |  |  | Cd Min: | 0.00487 | at alpha= | -0.5 | deg
Mach: | 0.5 |  |  | Cl=0 at alpha= | -1.5652 | deg
|  |  |  | @ Cl=0.1, Cd= | 0.00517
|  |  |  | @ Cl=0.4, Cd= | 0.0052849
|  |  |  | @ Cl=0.6, Cd= | 0.0076435
alpha (deg) | Cl | Cd | Cm | Cl/Cd
-20 | -1.009 | 0.17817 | -0.006 | -5.661
-19.5 | -0.982 | 0.17499 | -0.007 | -5.613
-19 | -0.956 | 0.17024 | -0.007 | -5.613
-18.5 | -0.929 | 0.16687 | -0.008 | -5.569
-18 | -0.904 | 0.16273 | -0.008 | -5.556
-17.5 | -0.874 | 0.1576 | -0.008 | -5.546
-17 | -0.846 | 0.15059 | -0.009 | -5.621
-16.5 | -0.819 | 0.14931 | -0.009 | -5.488
-16 | -0.792 | 0.14337 | -0.01 | -5.525
-15.5 | -0.765 | 0.13788 | -0.01 | -5.549
-15 | -0.738 | 0.12838 | -0.01 | -5.751
-14.5 | -0.713 | 0.12943 | -0.011 | -5.51
-14 | -0.685 | 0.12013 | -0.012 | -5.699
-13.5 | -0.656 | 0.11724 | -0.011 | -5.593
-13 | -0.628 | 0.112 | -0.012 | -5.61
-12.5 | -0.601 | 0.10752 | -0.012 | -5.589
-12 | -0.574 | 0.10406 | -0.012 | -5.514
-11.5 | -0.547 | 0.10276 | -0.013 | -5.32
-11 | -0.519 | 0.09511 | -0.013 | -5.458
-10.5 | -0.491 | 0.08697 | -0.013 | -5.65
-10 | -0.464 | 0.08318 | -0.013 | -5.58
-9.5 | -0.437 | 0.08039 | -0.014 | -5.434
-9 | -0.41 | 0.06899 | -0.015 | -5.942
-8.5 | -0.705 | 0.02157 | -0.03 | -32.69
-8 | -0.759 | 0.01447 | -0.033 | -52.491
-7.5 | -0.74 | 0.01329 | -0.034 | -55.681
-7 | -0.702 | 0.01233 | -0.035 | -56.913
-6.5 | -0.65 | 0.01157 | -0.036 | -56.172
-6 | -0.593 | 0.01091 | -0.037 | -54.302
-5.5 | -0.532 | 0.01031 | -0.038 | -51.561
-5 | -0.468 | 0.00979 | -0.039 | -47.825
-4.5 | -0.403 | 0.00937 | -0.04 | -43.003
-4 | -0.336 | 0.00672 | -0.041 | -49.972
-3.5 | -0.268 | 0.00648 | -0.042 | -41.356
-3 | -0.199 | 0.00599 | -0.043 | -33.251
-2.5 | -0.13 | 0.00535 | -0.044 | -24.317
-2 | -0.06 | 0.00515 | -0.045 | -11.733
-1.5 | 0.009 | 0.00527 | -0.046 | 1.796
-1 | 0.08 | 0.00529 | -0.047 | 15.05
-0.5 | 0.15 | 0.00487 | -0.048 | 30.792
0 | 0.219 | 0.0049 | -0.049 | 44.772
0.5 | 0.289 | 0.00491 | -0.05 | 58.875
1 | 0.359 | 0.00497 | -0.051 | 72.219
1.5 | 0.428 | 0.0055 | -0.052 | 77.839
2 | 0.497 | 0.0056 | -0.053 | 88.679
2.5 | 0.565 | 0.00577 | -0.053 | 97.913
3 | 0.633 | 0.00941 | -0.054 | 67.216
3.5 | 0.698 | 0.01103 | -0.055 | 63.311
4 | 0.763 | 0.01171 | -0.056 | 65.14
4.5 | 0.826 | 0.01236 | -0.057 | 66.788
5 | 0.886 | 0.01294 | -0.058 | 68.446
5.5 | 0.943 | 0.01368 | -0.059 | 68.897
6 | 0.995 | 0.01441 | -0.06 | 69.067
6.5 | 1.041 | 0.01524 | -0.06 | 68.327
7 | 1.071 | 0.01617 | -0.061 | 66.248
7.5 | 1.079 | 0.01731 | -0.062 | 62.294
8 | 1.039 | 0.0187 | -0.063 | 55.56
8.5 | 0.556 | 0.06784 | -0.03 | 8.191
9 | 0.583 | 0.07476 | -0.03 | 7.794
9.5 | 0.61 | 0.0806 | -0.03 | 7.564
10 | 0.637 | 0.08413 | -0.03 | 7.57
10.5 | 0.666 | 0.08871 | -0.034 | 7.508
11 | 0.692 | 0.09935 | -0.033 | 6.968
11.5 | 0.719 | 0.10136 | -0.034 | 7.097
12 | 0.747 | 0.10576 | -0.034 | 7.059
12.5 | 0.774 | 0.11092 | -0.035 | 6.977
13 | 0.802 | 0.11649 | -0.037 | 6.885
13.5 | 0.832 | 0.12354 | -0.04 | 6.735
14 | 0.857 | 0.12226 | -0.039 | 7.012
14.5 | 0.884 | 0.12907 | -0.04 | 6.853
15 | 0.911 | 0.13557 | -0.041 | 6.722
15.5 | 0.939 | 0.13876 | -0.042 | 6.765
16 | 0.966 | 0.14639 | -0.043 | 6.6
16.5 | 0.996 | 0.15039 | -0.045 | 6.62
17 | 1.025 | 0.15317 | -0.047 | 6.692
17.5 | 1.049 | 0.15758 | -0.046 | 6.655
18 | 1.075 | 0.16168 | -0.046 | 6.652
18.5 | 1.102 | 0.16719 | -0.047 | 6.591
19 | 1.129 | 0.16931 | -0.048 | 6.668
19.5 | 1.156 | 0.17374 | -0.049 | 6.654
20 | 1.183 | 0.18028 | -0.049 | 6.565

## 56. Re 2M Mach 0.50 (2)
BIGFOIL.COM POLAR EXPORT
c141a
LOCKHEED C-141 BL0 |  |  |  | Cl Max: | 1.1378 | at alpha= | 10 | deg
XFOIL ncrit=9 |  |  |  | L/D Max: | 75.3457 | at alpha= | 6.5 | deg
Re: | 2000000 |  |  | Cd Min: | 0.15532 | at alpha= | 15 | deg
Mach: | 0.5 |  |  | Cl=0 at alpha= | -1.7814 | deg
|  |  |  | @ Cl=0.1, Cd= | 0.004544
|  |  |  | @ Cl=0.4, Cd= | 0.0059201
|  |  |  | @ Cl=0.6, Cd= | 0.0086741
alpha (deg) | Cl | Cd | Cm | Cl/Cd
-14.5 | -0.5449 | 0.14718 | -0.0392 | -3.7023
-14 | -0.5725 | 0.13308 | -0.0445 | -4.3019
-13.5 | -0.585 | 0.12398 | -0.0467 | -4.7185
-13 | -0.6089 | 0.11067 | -0.0539 | -5.5019
-12.5 | -0.649 | 0.09473 | -0.0645 | -6.8511
-12 | -0.6902 | 0.07938 | -0.0754 | -8.6949
-11.5 | -0.731 | 0.06364 | -0.0873 | -11.4865
-11 | -0.7648 | 0.04667 | -0.1031 | -16.3874
-10.5 | -0.7938 | 0.03463 | -0.1131 | -22.9223
-10 | -0.8159 | 0.02635 | -0.1146 | -30.9639
-9.5 | -0.8322 | 0.02087 | -0.108 | -39.8754
-9 | -0.8302 | 0.01676 | -0.0994 | -49.5346
-8.5 | -0.8041 | 0.0141 | -0.0914 | -57.0284
-8 | -0.7579 | 0.01258 | -0.0853 | -60.2464
-7.5 | -0.7027 | 0.01143 | -0.0808 | -61.4786
-7 | -0.6429 | 0.01061 | -0.0771 | -60.5938
-6.5 | -0.5808 | 0.00996 | -0.0742 | -58.3133
-6 | -0.5183 | 0.00938 | -0.0716 | -55.2559
-5.5 | -0.4552 | 0.00887 | -0.0695 | -51.3191
-5 | -0.3921 | 0.00841 | -0.0676 | -46.6231
-4.5 | -0.329 | 0.00798 | -0.0659 | -41.2281
-3.5 | -0.2029 | 0.00722 | -0.0633 | -28.1025
-3 | -0.1407 | 0.00683 | -0.062 | -20.6003
-2.5 | -0.0799 | 0.0064 | -0.0607 | -12.4844
-2 | -0.0233 | 0.00578 | -0.0587 | -4.0311
-1.5 | 0.03 | 0.00504 | -0.0562 | 5.9524
-1 | 0.0872 | 0.00459 | -0.0542 | 18.9978
-0.5 | 0.1457 | 0.00438 | -0.0522 | 33.2648
0 | 0.2022 | 0.00435 | -0.0497 | 46.4828
0.5 | 0.2554 | 0.00453 | -0.0466 | 56.3797
1 | 0.3073 | 0.00478 | -0.0432 | 64.2887
1.5 | 0.357 | 0.00515 | -0.0394 | 69.3204
2 | 0.3988 | 0.00589 | -0.0342 | 67.708
2.5 | 0.4378 | 0.00687 | -0.0288 | 63.7263
3 | 0.4846 | 0.00759 | -0.0247 | 63.8472
3.5 | 0.5344 | 0.0081 | -0.0209 | 65.9753
4 | 0.5876 | 0.00857 | -0.0177 | 68.5648
4.5 | 0.6412 | 0.00902 | -0.0143 | 71.0865
5 | 0.6929 | 0.00954 | -0.0102 | 72.631
5.5 | 0.7495 | 0.01017 | -0.007 | 73.6971
6 | 0.8182 | 0.01096 | -0.0063 | 74.6533
6.5 | 0.8936 | 0.01186 | -0.0066 | 75.3457
7 | 0.9697 | 0.01288 | -0.0068 | 75.2873
7.5 | 1.0132 | 0.01384 | -0.0006 | 73.2081
8 | 1.0475 | 0.01488 | 0.0074 | 70.3965
8.5 | 1.0836 | 0.01643 | 0.0147 | 65.9525
9 | 1.1151 | 0.01858 | 0.0223 | 60.0161
9.5 | 1.1348 | 0.0217 | 0.0304 | 52.2949
10 | 1.1378 | 0.02612 | 0.0385 | 43.5605
10.5 | 1.1163 | 0.03249 | 0.0455 | 34.3583
11 | 1.0776 | 0.04103 | 0.049 | 26.2637
11.5 | 1.0368 | 0.05157 | 0.0473 | 20.1047
12 | 0.9976 | 0.06439 | 0.0405 | 15.4931
12.5 | 0.9612 | 0.07946 | 0.0306 | 12.0967
13 | 0.9216 | 0.09451 | 0.0225 | 9.7513
13.5 | 0.8833 | 0.10885 | 0.0148 | 8.1148
14 | 0.8504 | 0.12303 | 0.0068 | 6.9121
14.5 | 0.8295 | 0.13606 | -0.0005 | 6.0966
15 | 0.7836 | 0.15532 | -0.0118 | 5.0451

## 57. Re 3M Mach 0.00 (1)
BIGFOIL.COM POLAR EXPORT
c141a
LOCKHEED C-141 BL0 |  |  |  | Cl Max: | 1.347 | at alpha= | 13 | deg
JavaFoil+Calcfoil stall+Eppler ext transition |  |  |  | L/D Max: | 104.507 | at alpha= | 5.5 | deg
Re: | 3000000 |  |  | Cd Min: | 0.00558 | at alpha= | -0.5 | deg
Mach: | 0 |  |  | Cl=0 at alpha= | -1.5667 | deg
|  |  |  | @ Cl=0.1, Cd= | 0.0058308
|  |  |  | @ Cl=0.4, Cd= | 0.005754
|  |  |  | @ Cl=0.6, Cd= | 0.0069064
alpha (deg) | Cl | Cd | Cm | Cl/Cd
-18.5 | -0.897 | 0.13283 | -0.007 | -6.756
-18 | -0.911 | 0.12512 | -0.008 | -7.278
-17.5 | -0.922 | 0.11782 | -0.008 | -7.829
-17 | -0.931 | 0.11192 | -0.009 | -8.322
-16.5 | -0.943 | 0.10207 | -0.01 | -9.237
-16 | -0.951 | 0.09417 | -0.01 | -10.095
-15.5 | -0.96 | 0.08379 | -0.012 | -11.461
-15 | -0.974 | 0.07039 | -0.013 | -13.84
-14.5 | -1.009 | 0.04804 | -0.015 | -20.994
-14 | -1.04 | 0.03204 | -0.017 | -32.452
-13.5 | -1.055 | 0.02389 | -0.018 | -44.161
-13 | -1.054 | 0.02038 | -0.019 | -51.71
-12.5 | -1.052 | 0.01721 | -0.02 | -61.108
-12 | -1.037 | 0.01565 | -0.021 | -66.302
-11.5 | -1.015 | 0.01455 | -0.022 | -69.801
-11 | -0.987 | 0.01377 | -0.023 | -71.671
-10.5 | -0.955 | 0.01304 | -0.024 | -73.205
-10 | -0.918 | 0.01244 | -0.025 | -73.811
-9.5 | -0.878 | 0.0119 | -0.026 | -73.806
-9 | -0.835 | 0.01147 | -0.027 | -72.865
-8.5 | -0.79 | 0.011 | -0.028 | -71.783
-8 | -0.741 | 0.01061 | -0.029 | -69.847
-7.5 | -0.69 | 0.00769 | -0.029 | -89.763
-7 | -0.638 | 0.00746 | -0.03 | -85.529
-6.5 | -0.582 | 0.00726 | -0.031 | -80.164
-6 | -0.526 | 0.00705 | -0.032 | -74.666
-5.5 | -0.469 | 0.00694 | -0.033 | -67.55
-5 | -0.411 | 0.00755 | -0.034 | -54.414
-4.5 | -0.352 | 0.00728 | -0.035 | -48.375
-4 | -0.293 | 0.00696 | -0.036 | -42.085
-3.5 | -0.233 | 0.00673 | -0.036 | -34.699
-3 | -0.173 | 0.00634 | -0.037 | -27.354
-2.5 | -0.113 | 0.00573 | -0.038 | -19.717
-2 | -0.052 | 0.0062 | -0.039 | -8.458
-1.5 | 0.008 | 0.00614 | -0.04 | 1.339
-1 | 0.069 | 0.00609 | -0.041 | 11.318
-0.5 | 0.13 | 0.00558 | -0.042 | 23.293
0 | 0.19 | 0.0056 | -0.042 | 34.015
0.5 | 0.251 | 0.00561 | -0.043 | 44.757
1 | 0.312 | 0.00565 | -0.044 | 55.174
1.5 | 0.372 | 0.00567 | -0.045 | 65.605
2 | 0.432 | 0.00585 | -0.046 | 73.878
2.5 | 0.492 | 0.00601 | -0.046 | 81.787
3 | 0.551 | 0.00635 | -0.047 | 86.808
3.5 | 0.61 | 0.00702 | -0.048 | 86.878
4 | 0.668 | 0.00729 | -0.049 | 91.566
4.5 | 0.725 | 0.00756 | -0.05 | 95.882
5 | 0.782 | 0.00785 | -0.05 | 99.565
5.5 | 0.838 | 0.00802 | -0.051 | 104.507
6 | 0.892 | 0.01118 | -0.052 | 79.839
6.5 | 0.946 | 0.01164 | -0.053 | 81.249
7 | 0.996 | 0.01204 | -0.053 | 82.792
7.5 | 1.044 | 0.01249 | -0.054 | 83.573
8 | 1.09 | 0.01294 | -0.055 | 84.235
8.5 | 1.132 | 0.01342 | -0.055 | 84.392
9 | 1.172 | 0.01367 | -0.056 | 85.731
9.5 | 1.208 | 0.01421 | -0.057 | 85.017
10 | 1.24 | 0.0148 | -0.057 | 83.785
10.5 | 1.269 | 0.01543 | -0.058 | 82.256
11 | 1.294 | 0.01621 | -0.059 | 79.787
11.5 | 1.314 | 0.01707 | -0.059 | 76.96
12 | 1.33 | 0.01791 | -0.06 | 74.229
12.5 | 1.341 | 0.01897 | -0.06 | 70.678
13 | 1.347 | 0.02022 | -0.061 | 66.628
13.5 | 1.346 | 0.02193 | -0.061 | 61.395
14 | 1.341 | 0.02367 | -0.061 | 56.673
14.5 | 1.329 | 0.02645 | -0.061 | 50.241
15 | 1.291 | 0.034 | -0.06 | 37.964
15.5 | 1.236 | 0.04919 | -0.057 | 25.12
16 | 1.165 | 0.07809 | -0.051 | 14.924
16.5 | 1.136 | 0.09189 | -0.049 | 12.363
17 | 1.11 | 0.10488 | -0.047 | 10.582
17.5 | 1.087 | 0.11557 | -0.046 | 9.405
18 | 1.066 | 0.12418 | -0.045 | 8.587

## 58. Re 3M Mach 0.00 (2)
BIGFOIL.COM POLAR EXPORT
c141a
LOCKHEED C-141 BL0 |  |  |  | Cl Max: | 1.6584 | at alpha= | 19.5 | deg
XFOIL ncrit=9 |  |  |  | L/D Max: | 96.7699 | at alpha= | 9 | deg
Re: | 3000000 |  |  | Cd Min: | 0.05514 | at alpha= | -20 | deg
Mach: | 0 |  |  | Cl=0 at alpha= | -1.7525 | deg
|  |  |  | @ Cl=0.1, Cd= | 0.0039287
|  |  |  | @ Cl=0.4, Cd= | 0.0058798
|  |  |  | @ Cl=0.6, Cd= | 0.0074227
alpha (deg) | Cl | Cd | Cm | Cl/Cd
-20 | -1.4162 | 0.05514 | -0.0736 | -25.6837
-19.5 | -1.4521 | 0.04461 | -0.0779 | -32.551
-19 | -1.4691 | 0.03757 | -0.0792 | -39.103
-18.5 | -1.4719 | 0.03264 | -0.079 | -45.095
-18 | -1.4649 | 0.02901 | -0.0779 | -50.4964
-17.5 | -1.4518 | 0.02619 | -0.0761 | -55.4334
-17 | -1.4354 | 0.02395 | -0.0737 | -59.9332
-16.5 | -1.4194 | 0.02217 | -0.07 | -64.0235
-16 | -1.4155 | 0.02086 | -0.0631 | -67.8571
-15.5 | -1.3777 | 0.01946 | -0.0624 | -70.7965
-15 | -1.3333 | 0.01824 | -0.0626 | -73.0976
-14.5 | -1.2848 | 0.01715 | -0.0632 | -74.9155
-14 | -1.2409 | 0.0158 | -0.0629 | -78.538
-13.5 | -1.1958 | 0.01485 | -0.0622 | -80.5253
-13 | -1.1513 | 0.01408 | -0.061 | -81.7685
-12.5 | -1.1079 | 0.01344 | -0.0594 | -82.433
-12 | -1.0646 | 0.01271 | -0.0577 | -83.7608
-11.5 | -1.0198 | 0.01205 | -0.0561 | -84.6307
-11 | -0.9718 | 0.01151 | -0.0552 | -84.4309
-10.5 | -0.9242 | 0.01092 | -0.0541 | -84.6337
-10 | -0.8743 | 0.01044 | -0.0534 | -83.7452
-9.5 | -0.8242 | 0.00994 | -0.0527 | -82.9175
-9 | -0.7726 | 0.00956 | -0.0522 | -80.8159
-8.5 | -0.7212 | 0.0091 | -0.0517 | -79.2527
-8 | -0.6689 | 0.00872 | -0.0513 | -76.7087
-7.5 | -0.6157 | 0.0084 | -0.051 | -73.2976
-7 | -0.5626 | 0.00803 | -0.0507 | -70.0623
-6.5 | -0.5092 | 0.00772 | -0.0505 | -65.9585
-6 | -0.455 | 0.00744 | -0.0503 | -61.1559
-5.5 | -0.4007 | 0.00714 | -0.0502 | -56.1204
-5 | -0.3466 | 0.00686 | -0.05 | -50.5248
-4.5 | -0.292 | 0.0066 | -0.0499 | -44.2424
-4 | -0.2376 | 0.0063 | -0.0498 | -37.7143
-3.5 | -0.1834 | 0.00603 | -0.0496 | -30.4146
-3 | -0.1292 | 0.00574 | -0.0493 | -22.5087
-2.5 | -0.0761 | 0.00536 | -0.049 | -14.1978
-2 | -0.0248 | 0.00492 | -0.0482 | -5.0407
-1.5 | 0.0253 | 0.00438 | -0.0472 | 5.7763
-1 | 0.0743 | 0.00401 | -0.0458 | 18.5287
-0.5 | 0.1249 | 0.00385 | -0.0447 | 32.4416
0 | 0.1731 | 0.00393 | -0.043 | 44.0458
0.5 | 0.2217 | 0.00409 | -0.0414 | 54.2054
1 | 0.2703 | 0.00433 | -0.0398 | 62.4249
1.5 | 0.3164 | 0.00473 | -0.0379 | 66.8922
2 | 0.3605 | 0.00529 | -0.0355 | 68.1474
2.5 | 0.4047 | 0.00595 | -0.0334 | 68.0168
3 | 0.4522 | 0.00646 | -0.0318 | 70
3.5 | 0.5013 | 0.00685 | -0.0306 | 73.1825
4 | 0.5514 | 0.00715 | -0.0296 | 77.1189
4.5 | 0.6013 | 0.00743 | -0.0285 | 80.9287
5 | 0.6505 | 0.00774 | -0.0272 | 84.0439
5.5 | 0.6998 | 0.00806 | -0.0259 | 86.8238
6 | 0.7486 | 0.00842 | -0.0246 | 88.9074
6.5 | 0.7985 | 0.00881 | -0.0235 | 90.6356
7 | 0.8529 | 0.00924 | -0.0235 | 92.3052
7.5 | 0.911 | 0.00971 | -0.0245 | 93.8208
8 | 0.9713 | 0.01022 | -0.026 | 95.0391
8.5 | 1.0329 | 0.01078 | -0.028 | 95.8163
9 | 1.0935 | 0.0113 | -0.0297 | 96.7699
9.5 | 1.1523 | 0.01192 | -0.031 | 96.6695
10 | 1.1775 | 0.0123 | -0.025 | 95.7317
10.5 | 1.202 | 0.01282 | -0.019 | 93.7598
11 | 1.2397 | 0.01333 | -0.0159 | 93.0008
11.5 | 1.278 | 0.01401 | -0.0132 | 91.2206
12 | 1.3155 | 0.01481 | -0.0105 | 88.8251
12.5 | 1.3543 | 0.01553 | -0.0081 | 87.2054
13 | 1.3911 | 0.01637 | -0.0056 | 84.9786
13.5 | 1.4259 | 0.01735 | -0.0029 | 82.1844
14 | 1.4561 | 0.01864 | 0.0003 | 78.117
14.5 | 1.489 | 0.0197 | 0.003 | 75.5838
15 | 1.52 | 0.02092 | 0.0057 | 72.6577
15.5 | 1.5486 | 0.02228 | 0.0086 | 69.5063
16 | 1.5751 | 0.02382 | 0.0114 | 66.1251
16.5 | 1.5985 | 0.0256 | 0.0143 | 62.4414
17 | 1.6177 | 0.02774 | 0.0173 | 58.3165
17.5 | 1.6297 | 0.03051 | 0.0205 | 53.4153
18 | 1.6345 | 0.03403 | 0.0236 | 48.0311
18.5 | 1.6466 | 0.03722 | 0.0256 | 44.2397
19 | 1.6551 | 0.04098 | 0.027 | 40.388
19.5 | 1.6584 | 0.04558 | 0.0279 | 36.3844
20 | 1.6566 | 0.05111 | 0.0279 | 32.4124

## 59. Re 3M Mach 0.10 (1)
BIGFOIL.COM POLAR EXPORT
c141a
LOCKHEED C-141 BL0 |  |  |  | Cl Max: | 1.333 | at alpha= | 13 | deg
JavaFoil+Calcfoil stall+Eppler ext transition |  |  |  | L/D Max: | 104.56 | at alpha= | 5.5 | deg
Re: | 3000000 |  |  | Cd Min: | 0.00558 | at alpha= | -0.5 | deg
Mach: | 0.1 |  |  | Cl=0 at alpha= | -1.5656 | deg
|  |  |  | @ Cl=0.1, Cd= | 0.005585
|  |  |  | @ Cl=0.4, Cd= | 0.005775
|  |  |  | @ Cl=0.6, Cd= | 0.0068946
alpha (deg) | Cl | Cd | Cm | Cl/Cd
-17.5 | -0.889 | 0.12136 | -0.008 | -7.322
-17 | -0.901 | 0.11477 | -0.009 | -7.852
-16.5 | -0.914 | 0.10588 | -0.009 | -8.635
-16 | -0.925 | 0.09801 | -0.01 | -9.434
-15.5 | -0.935 | 0.08855 | -0.011 | -10.563
-15 | -0.947 | 0.07741 | -0.012 | -12.236
-14.5 | -0.961 | 0.06505 | -0.014 | -14.767
-14 | -1.008 | 0.03887 | -0.016 | -25.939
-13.5 | -1.038 | 0.02581 | -0.018 | -40.217
-13 | -1.039 | 0.0219 | -0.019 | -47.425
-12.5 | -1.041 | 0.01815 | -0.02 | -57.335
-12 | -1.031 | 0.01609 | -0.022 | -64.072
-11.5 | -1.012 | 0.01475 | -0.023 | -68.619
-11 | -0.986 | 0.01393 | -0.023 | -70.77
-10.5 | -0.955 | 0.0132 | -0.024 | -72.288
-10 | -0.919 | 0.01256 | -0.025 | -73.19
-9.5 | -0.88 | 0.01201 | -0.026 | -73.288
-9 | -0.838 | 0.01154 | -0.027 | -72.564
-8.5 | -0.792 | 0.01107 | -0.028 | -71.549
-8 | -0.744 | 0.01067 | -0.029 | -69.688
-7.5 | -0.693 | 0.00772 | -0.03 | -89.76
-7 | -0.64 | 0.00748 | -0.031 | -85.599
-6.5 | -0.585 | 0.00725 | -0.031 | -80.725
-6 | -0.528 | 0.00708 | -0.032 | -74.605
-5.5 | -0.471 | 0.00692 | -0.033 | -68.053
-5 | -0.413 | 0.00754 | -0.034 | -54.769
-4.5 | -0.354 | 0.00727 | -0.035 | -48.691
-4 | -0.295 | 0.0071 | -0.036 | -41.481
-3.5 | -0.235 | 0.00677 | -0.037 | -34.666
-3 | -0.174 | 0.00633 | -0.037 | -27.518
-2.5 | -0.114 | 0.00573 | -0.038 | -19.836
-2 | -0.053 | 0.00622 | -0.039 | -8.478
-1.5 | 0.008 | 0.00613 | -0.04 | 1.347
-1 | 0.069 | 0.00559 | -0.041 | 12.411
-0.5 | 0.131 | 0.00558 | -0.042 | 23.386
0 | 0.191 | 0.00559 | -0.043 | 34.248
0.5 | 0.252 | 0.00562 | -0.043 | 44.917
1 | 0.313 | 0.00566 | -0.044 | 55.359
1.5 | 0.374 | 0.00571 | -0.045 | 65.412
2 | 0.434 | 0.00586 | -0.046 | 74.075
2.5 | 0.494 | 0.00603 | -0.047 | 81.915
3 | 0.554 | 0.00638 | -0.047 | 86.805
3.5 | 0.613 | 0.00704 | -0.048 | 87.064
4 | 0.671 | 0.00731 | -0.049 | 91.79
4.5 | 0.729 | 0.00761 | -0.05 | 95.774
5 | 0.786 | 0.00785 | -0.051 | 100.098
5.5 | 0.841 | 0.00805 | -0.051 | 104.56
6 | 0.896 | 0.01122 | -0.052 | 79.919
6.5 | 0.95 | 0.01169 | -0.053 | 81.243
7 | 1 | 0.01212 | -0.054 | 82.538
7.5 | 1.048 | 0.01257 | -0.054 | 83.401
8 | 1.093 | 0.01302 | -0.055 | 83.921
8.5 | 1.135 | 0.01352 | -0.056 | 83.974
9 | 1.174 | 0.01379 | -0.056 | 85.15
9.5 | 1.209 | 0.01436 | -0.057 | 84.196
10 | 1.241 | 0.01498 | -0.058 | 82.798
10.5 | 1.268 | 0.01564 | -0.058 | 81.091
11 | 1.291 | 0.01642 | -0.059 | 78.635
11.5 | 1.309 | 0.01731 | -0.06 | 75.611
12 | 1.323 | 0.0182 | -0.06 | 72.673
12.5 | 1.331 | 0.01934 | -0.061 | 68.826
13 | 1.333 | 0.02081 | -0.061 | 64.08
13.5 | 1.327 | 0.02285 | -0.061 | 58.075
14 | 1.318 | 0.02495 | -0.061 | 52.836
14.5 | 1.299 | 0.02845 | -0.061 | 45.639
15 | 1.235 | 0.04263 | -0.058 | 28.973
15.5 | 1.167 | 0.06645 | -0.053 | 17.56
16 | 1.115 | 0.09089 | -0.048 | 12.266
16.5 | 1.095 | 0.09824 | -0.047 | 11.143
17 | 1.065 | 0.1123 | -0.045 | 9.487
17.5 | 1.042 | 0.12111 | -0.044 | 8.604
18 | 1.019 | 0.12932 | -0.044 | 7.876

## 60. Re 3M Mach 0.10 (2)
BIGFOIL.COM POLAR EXPORT
c141a
LOCKHEED C-141 BL0 |  |  |  | Cl Max: | 1.6391 | at alpha= | 19 | deg
XFOIL ncrit=9 |  |  |  | L/D Max: | 96.2458 | at alpha= | 9.5 | deg
Re: | 3000000 |  |  | Cd Min: | 0.06998 | at alpha= | -20 | deg
Mach: | 0.1 |  |  | Cl=0 at alpha= | -1.7555 | deg
|  |  |  | @ Cl=0.1, Cd= | 0.0039403
|  |  |  | @ Cl=0.4, Cd= | 0.005889
|  |  |  | @ Cl=0.6, Cd= | 0.0074388
alpha (deg) | Cl | Cd | Cm | Cl/Cd
-20 | -1.3348 | 0.06998 | -0.0676 | -19.074
-19.5 | -1.3916 | 0.05469 | -0.076 | -25.4452
-19 | -1.4271 | 0.04417 | -0.0804 | -32.3093
-18.5 | -1.4453 | 0.03697 | -0.0817 | -39.0939
-18 | -1.4483 | 0.03201 | -0.0813 | -45.2452
-17.5 | -1.4414 | 0.02837 | -0.0799 | -50.8072
-17 | -1.4283 | 0.02559 | -0.0777 | -55.8148
-16.5 | -1.4132 | 0.02341 | -0.0745 | -60.3674
-16 | -1.4046 | 0.02176 | -0.069 | -64.5496
-15.5 | -1.3817 | 0.02029 | -0.0655 | -68.0976
-15 | -1.3389 | 0.01888 | -0.0654 | -70.9163
-14.5 | -1.2914 | 0.01767 | -0.0657 | -73.0843
-14 | -1.2446 | 0.01634 | -0.0658 | -76.1689
-13.5 | -1.2017 | 0.01522 | -0.0646 | -78.9553
-13 | -1.1573 | 0.01436 | -0.0632 | -80.5919
-12.5 | -1.1144 | 0.01366 | -0.0613 | -81.5813
-12 | -1.0696 | 0.01301 | -0.0596 | -82.2137
-11.5 | -1.0258 | 0.01224 | -0.0577 | -83.8072
-11 | -0.978 | 0.01164 | -0.0565 | -84.0206
-10.5 | -0.9296 | 0.01108 | -0.0554 | -83.8989
-10 | -0.8798 | 0.01053 | -0.0545 | -83.5518
-9.5 | -0.8292 | 0.01004 | -0.0537 | -82.5896
-9 | -0.7776 | 0.00962 | -0.0531 | -80.8316
-8.5 | -0.7256 | 0.00916 | -0.0525 | -79.214
-8 | -0.6727 | 0.00878 | -0.0521 | -76.6173
-7.5 | -0.6195 | 0.00844 | -0.0517 | -73.4005
-7 | -0.5659 | 0.00807 | -0.0513 | -70.1239
-6.5 | -0.512 | 0.00776 | -0.051 | -65.9794
-6 | -0.4574 | 0.00748 | -0.0509 | -61.1497
-5.5 | -0.4028 | 0.00717 | -0.0507 | -56.1785
-5 | -0.3484 | 0.00688 | -0.0504 | -50.6395
-4.5 | -0.2935 | 0.00662 | -0.0503 | -44.3353
-4 | -0.2387 | 0.00632 | -0.0502 | -37.769
-3.5 | -0.1842 | 0.00605 | -0.0499 | -30.4463
-3 | -0.1297 | 0.00576 | -0.0497 | -22.5174
-2.5 | -0.0764 | 0.00537 | -0.0493 | -14.2272
-2 | -0.0246 | 0.00495 | -0.0486 | -4.9697
-1.5 | 0.0257 | 0.0044 | -0.0475 | 5.8409
-1 | 0.0747 | 0.00402 | -0.0461 | 18.5821
-0.5 | 0.1255 | 0.00386 | -0.0449 | 32.513
0 | 0.1739 | 0.00394 | -0.0432 | 44.1371
0.5 | 0.2227 | 0.00411 | -0.0415 | 54.1849
1 | 0.2715 | 0.00434 | -0.04 | 62.5576
1.5 | 0.3177 | 0.00475 | -0.0379 | 66.8842
2 | 0.3618 | 0.00531 | -0.0355 | 68.1356
2.5 | 0.406 | 0.00598 | -0.0333 | 67.893
3 | 0.4537 | 0.0065 | -0.0317 | 69.8
4 | 0.5536 | 0.00718 | -0.0294 | 77.1031
4.5 | 0.6038 | 0.00746 | -0.0283 | 80.9383
5 | 0.6533 | 0.00778 | -0.027 | 83.9717
5.5 | 0.7029 | 0.00809 | -0.0256 | 86.885
6 | 0.7518 | 0.00846 | -0.0242 | 88.8652
6.5 | 0.8019 | 0.00886 | -0.0231 | 90.5079
7 | 0.8568 | 0.00929 | -0.0231 | 92.2282
7.5 | 0.9154 | 0.00977 | -0.024 | 93.695
8 | 0.9766 | 0.01029 | -0.0256 | 94.9077
8.5 | 1.0386 | 0.01087 | -0.0274 | 95.5474
9 | 1.0995 | 0.01143 | -0.029 | 96.1942
9.5 | 1.1588 | 0.01204 | -0.0303 | 96.2458
10 | 1.1758 | 0.0124 | -0.0223 | 94.8226
10.5 | 1.2051 | 0.01294 | -0.0172 | 93.1298
11 | 1.2437 | 0.01351 | -0.0142 | 92.0577
11.5 | 1.2819 | 0.01427 | -0.0113 | 89.8318
12 | 1.3204 | 0.01504 | -0.0086 | 87.7926
12.5 | 1.3591 | 0.01582 | -0.006 | 85.9102
13 | 1.3957 | 0.01674 | -0.0033 | 83.3751
13.5 | 1.4288 | 0.01787 | -0.0002 | 79.9552
14 | 1.4604 | 0.01911 | 0.003 | 76.4207
14.5 | 1.493 | 0.02028 | 0.0058 | 73.6193
15 | 1.523 | 0.02161 | 0.0088 | 70.4766
15.5 | 1.5506 | 0.02313 | 0.0118 | 67.0385
16 | 1.5755 | 0.02486 | 0.0149 | 63.3749
16.5 | 1.5963 | 0.02694 | 0.018 | 59.2539
17 | 1.6105 | 0.02957 | 0.0214 | 54.464
17.5 | 1.6145 | 0.03316 | 0.0249 | 48.6882
18 | 1.6268 | 0.03634 | 0.0271 | 44.7661
18.5 | 1.635 | 0.04017 | 0.0288 | 40.702
19 | 1.6391 | 0.04471 | 0.0299 | 36.6607
19.5 | 1.6365 | 0.05038 | 0.0301 | 32.4831
20 | 1.6264 | 0.05735 | 0.0292 | 28.3592

## 61. Re 3M Mach 0.25 (1)
BIGFOIL.COM POLAR EXPORT
c141a
LOCKHEED C-141 BL0 |  |  |  | Cl Max: | 1.261 | at alpha= | 11.5 | deg
JavaFoil+Calcfoil stall+Eppler ext transition |  |  |  | L/D Max: | 97.216 | at alpha= | 4.5 | deg
Re: | 3000000 |  |  | Cd Min: | 0.0056 | at alpha= | -1 | deg
Mach: | 0.25 |  |  | Cl=0 at alpha= | -1.5645 | deg
|  |  |  | @ Cl=0.1, Cd= | 0.0056
|  |  |  | @ Cl=0.4, Cd= | 0.0057887
|  |  |  | @ Cl=0.6, Cd= | 0.0068252
alpha (deg) | Cl | Cd | Cm | Cl/Cd
-16.5 | -0.682 | 0.12798 | -0.008 | -5.328
-16 | -0.718 | 0.12062 | -0.009 | -5.955
-15.5 | -0.752 | 0.11056 | -0.01 | -6.803
-15 | -0.781 | 0.10247 | -0.011 | -7.62
-14.5 | -0.806 | 0.09388 | -0.012 | -8.584
-14 | -0.828 | 0.08442 | -0.013 | -9.808
-13.5 | -0.847 | 0.075 | -0.014 | -11.286
-13 | -0.862 | 0.06528 | -0.015 | -13.206
-12.5 | -0.924 | 0.03523 | -0.019 | -26.224
-12 | -0.962 | 0.02206 | -0.021 | -43.6
-11.5 | -0.974 | 0.01729 | -0.023 | -56.342
-11 | -0.966 | 0.01536 | -0.024 | -62.94
-10.5 | -0.947 | 0.01411 | -0.025 | -67.118
-10 | -0.919 | 0.01333 | -0.026 | -68.935
-9.5 | -0.885 | 0.01266 | -0.027 | -69.933
-9 | -0.847 | 0.01206 | -0.028 | -70.184
-8.5 | -0.804 | 0.01152 | -0.029 | -69.735
-8 | -0.757 | 0.01104 | -0.03 | -68.618
-7.5 | -0.707 | 0.01054 | -0.03 | -67.121
-7 | -0.655 | 0.00761 | -0.031 | -85.996
-6.5 | -0.599 | 0.00737 | -0.032 | -81.272
-6 | -0.541 | 0.00717 | -0.033 | -75.514
-5.5 | -0.483 | 0.00701 | -0.034 | -68.915
-5 | -0.424 | 0.00685 | -0.035 | -61.868
-4.5 | -0.363 | 0.00664 | -0.036 | -54.697
-4 | -0.302 | 0.00715 | -0.037 | -42.281
-3.5 | -0.241 | 0.00691 | -0.038 | -34.878
-3 | -0.179 | 0.00654 | -0.038 | -27.341
-2.5 | -0.117 | 0.00581 | -0.039 | -20.083
-2 | -0.054 | 0.0057 | -0.04 | -9.51
-1.5 | 0.008 | 0.00571 | -0.041 | 1.485
-1 | 0.071 | 0.0056 | -0.042 | 12.711
-0.5 | 0.134 | 0.0056 | -0.043 | 23.96
0 | 0.197 | 0.00562 | -0.044 | 35.003
0.5 | 0.259 | 0.00563 | -0.045 | 46.068
1 | 0.322 | 0.00569 | -0.045 | 56.481
1.5 | 0.384 | 0.00575 | -0.046 | 66.786
2 | 0.446 | 0.0059 | -0.047 | 75.5
2.5 | 0.507 | 0.00614 | -0.048 | 82.709
3 | 0.568 | 0.0065 | -0.049 | 87.427
3.5 | 0.629 | 0.00712 | -0.05 | 88.326
4 | 0.689 | 0.00739 | -0.05 | 93.205
4.5 | 0.747 | 0.00769 | -0.051 | 97.216
5 | 0.805 | 0.01078 | -0.052 | 74.69
5.5 | 0.862 | 0.01115 | -0.053 | 77.343
6 | 0.917 | 0.01156 | -0.053 | 79.365
6.5 | 0.971 | 0.01209 | -0.054 | 80.311
7 | 1.021 | 0.01254 | -0.055 | 81.373
7.5 | 1.067 | 0.01308 | -0.056 | 81.594
8 | 1.11 | 0.01358 | -0.056 | 81.72
8.5 | 1.148 | 0.01417 | -0.057 | 81.011
9 | 1.182 | 0.01451 | -0.058 | 81.456
9.5 | 1.211 | 0.01518 | -0.059 | 79.762
10 | 1.234 | 0.01598 | -0.059 | 77.221
10.5 | 1.25 | 0.01689 | -0.06 | 74.003
11 | 1.26 | 0.01789 | -0.06 | 70.436
11.5 | 1.261 | 0.01917 | -0.061 | 65.818
12 | 1.254 | 0.0208 | -0.061 | 60.276
12.5 | 1.235 | 0.02303 | -0.061 | 53.634
13 | 1.2 | 0.02723 | -0.061 | 44.072
13.5 | 1.084 | 0.05414 | -0.053 | 20.017
14 | 1.011 | 0.07943 | -0.047 | 12.723
14.5 | 0.967 | 0.09226 | -0.044 | 10.479
15 | 0.925 | 0.10232 | -0.042 | 9.041
15.5 | 0.881 | 0.1119 | -0.041 | 7.869
16 | 0.834 | 0.12087 | -0.04 | 6.896
16.5 | 0.782 | 0.13185 | -0.039 | 5.932

## 62. Re 3M Mach 0.25 (2)
BIGFOIL.COM POLAR EXPORT
c141a
LOCKHEED C-141 BL0 |  |  |  | Cl Max: | 1.5382 | at alpha= | 16 | deg
XFOIL ncrit=9 |  |  |  | L/D Max: | 93.693 | at alpha= | 8.5 | deg
Re: | 3000000 |  |  | Cd Min: | 0.16818 | at alpha= | -20 | deg
Mach: | 0.25 |  |  | Cl=0 at alpha= | -1.768 | deg
|  |  |  | @ Cl=0.1, Cd= | 0.0040157
|  |  |  | @ Cl=0.4, Cd= | 0.0059419
|  |  |  | @ Cl=0.6, Cd= | 0.007561
alpha (deg) | Cl | Cd | Cm | Cl/Cd
-20 | -0.8342 | 0.16818 | -0.0175 | -4.9602
-19.5 | -0.8667 | 0.15268 | -0.0267 | -5.6766
-19 | -0.9159 | 0.135 | -0.0371 | -6.7844
-18.5 | -1.0184 | 0.10996 | -0.0519 | -9.2615
-18 | -1.1796 | 0.07762 | -0.0707 | -15.1971
-17.5 | -1.2605 | 0.0577 | -0.0833 | -21.8458
-17 | -1.3009 | 0.04573 | -0.0897 | -28.4474
-16.5 | -1.3211 | 0.03775 | -0.0919 | -34.996
-16 | -1.3286 | 0.03208 | -0.0914 | -41.4152
-15.5 | -1.3293 | 0.02797 | -0.0886 | -47.5259
-15 | -1.3379 | 0.02514 | -0.0818 | -53.218
-14.5 | -1.306 | 0.02231 | -0.081 | -58.5388
-14 | -1.2662 | 0.02006 | -0.0802 | -63.1206
-13.5 | -1.2184 | 0.01827 | -0.0799 | -66.6886
-13 | -1.1795 | 0.01657 | -0.0774 | -71.1829
-12.5 | -1.1409 | 0.01528 | -0.074 | -74.6662
-12 | -1.1009 | 0.01433 | -0.0703 | -76.8248
-11.5 | -1.0561 | 0.01349 | -0.0675 | -78.2876
-11 | -1.0091 | 0.01263 | -0.065 | -79.8971
-10.5 | -0.9604 | 0.01186 | -0.0629 | -80.9781
-10 | -0.9083 | 0.01126 | -0.0613 | -80.6661
-9.5 | -0.8569 | 0.01059 | -0.0597 | -80.916
-9 | -0.8035 | 0.01007 | -0.0584 | -79.7915
-8.5 | -0.7492 | 0.00957 | -0.0574 | -78.2863
-8 | -0.6949 | 0.00909 | -0.0564 | -76.4466
-7.5 | -0.6395 | 0.00869 | -0.0556 | -73.5903
-7 | -0.5836 | 0.00832 | -0.055 | -70.1442
-6.5 | -0.5277 | 0.00798 | -0.0543 | -66.1278
-6 | -0.4714 | 0.00763 | -0.0538 | -61.7824
-5.5 | -0.4148 | 0.00731 | -0.0534 | -56.7442
-5 | -0.3583 | 0.00703 | -0.053 | -50.9673
-4.5 | -0.3015 | 0.00674 | -0.0527 | -44.7329
-4 | -0.2449 | 0.00644 | -0.0524 | -38.028
-3.5 | -0.1887 | 0.00616 | -0.052 | -30.6331
-3 | -0.1325 | 0.00585 | -0.0517 | -22.6496
-2.5 | -0.0774 | 0.00548 | -0.0512 | -14.1241
-2 | -0.0239 | 0.00506 | -0.0504 | -4.7233
-1.5 | 0.0276 | 0.0045 | -0.0493 | 6.1333
-1 | 0.0774 | 0.00409 | -0.0476 | 18.9242
-0.5 | 0.1291 | 0.00392 | -0.0462 | 32.9337
0 | 0.1778 | 0.004 | -0.0441 | 44.45
1 | 0.2776 | 0.0044 | -0.0405 | 63.0909
1.5 | 0.3245 | 0.00485 | -0.0382 | 66.9072
2 | 0.3685 | 0.00546 | -0.0354 | 67.4908
2.5 | 0.4136 | 0.00615 | -0.0329 | 67.252
3 | 0.4629 | 0.00666 | -0.0313 | 69.5045
4 | 0.5655 | 0.00736 | -0.0285 | 76.8342
4.5 | 0.617 | 0.00766 | -0.0271 | 80.5483
5 | 0.6684 | 0.00796 | -0.0256 | 83.9698
5.5 | 0.7186 | 0.00833 | -0.0238 | 86.2665
6 | 0.7686 | 0.00871 | -0.0219 | 88.2434
6.5 | 0.82 | 0.00913 | -0.0203 | 89.8138
7 | 0.8782 | 0.00963 | -0.0203 | 91.1942
7.5 | 0.9381 | 0.01018 | -0.0207 | 92.1513
8 | 1.0043 | 0.01079 | -0.0225 | 93.0769
8.5 | 1.0681 | 0.0114 | -0.0237 | 93.693
9 | 1.1294 | 0.01207 | -0.0243 | 93.5708
9.5 | 1.1511 | 0.01253 | -0.0166 | 91.8675
10 | 1.1848 | 0.01313 | -0.0115 | 90.2361
10.5 | 1.2251 | 0.01385 | -0.0078 | 88.4549
11 | 1.2642 | 0.01478 | -0.0041 | 85.5345
11.5 | 1.3052 | 0.01564 | -0.0008 | 83.4527
12 | 1.3444 | 0.01667 | 0.0027 | 80.6479
12.5 | 1.3801 | 0.01792 | 0.0065 | 77.0145
13 | 1.4118 | 0.01944 | 0.0107 | 72.6235
13.5 | 1.4445 | 0.02093 | 0.0145 | 69.0158
14 | 1.4735 | 0.02267 | 0.0185 | 64.9978
14.5 | 1.4986 | 0.02472 | 0.0226 | 60.623
15 | 1.5194 | 0.02715 | 0.0267 | 55.9632
15.5 | 1.5341 | 0.03013 | 0.0308 | 50.916
16 | 1.5382 | 0.03412 | 0.0346 | 45.0821
16.5 | 1.5296 | 0.03965 | 0.0376 | 38.5776
17 | 1.526 | 0.04541 | 0.0389 | 33.6049
17.5 | 1.5137 | 0.05276 | 0.0386 | 28.6903
18 | 1.4884 | 0.06244 | 0.036 | 23.8373
18.5 | 1.4472 | 0.0753 | 0.0305 | 19.2191
19 | 1.3811 | 0.09309 | 0.021 | 14.8362
19.5 | 1.2712 | 0.11866 | 0.0067 | 10.713
20 | 1.1638 | 0.14514 | -0.0091 | 8.0185

## 63. Re 3M Mach 0.50 (1)
BIGFOIL.COM POLAR EXPORT
c141a
LOCKHEED C-141 BL0 |  |  |  | Cl Max: | 1.189 | at alpha= | 20 | deg
JavaFoil+Calcfoil stall+Eppler ext transition |  |  |  | L/D Max: | 96.759 | at alpha= | 2.5 | deg
Re: | 3000000 |  |  | Cd Min: | 0.00485 | at alpha= | 0 | deg
Mach: | 0.5 |  |  | Cl=0 at alpha= | -1.5652 | deg
|  |  |  | @ Cl=0.1, Cd= | 0.00523
|  |  |  | @ Cl=0.4, Cd= | 0.0054238
|  |  |  | @ Cl=0.6, Cd= | 0.0078937
alpha (deg) | Cl | Cd | Cm | Cl/Cd
-20 | -1.01 | 0.16994 | -0.006 | -5.944
-19.5 | -0.983 | 0.16414 | -0.007 | -5.991
-19 | -0.957 | 0.16233 | -0.007 | -5.893
-18.5 | -0.93 | 0.15835 | -0.008 | -5.872
-18 | -0.905 | 0.15256 | -0.008 | -5.934
-17.5 | -0.877 | 0.14748 | -0.009 | -5.947
-17 | -0.847 | 0.14288 | -0.009 | -5.931
-16.5 | -0.82 | 0.14177 | -0.009 | -5.786
-16 | -0.793 | 0.13547 | -0.01 | -5.854
-15.5 | -0.766 | 0.12978 | -0.01 | -5.901
-15 | -0.739 | 0.12238 | -0.011 | -6.039
-14.5 | -0.713 | 0.12241 | -0.011 | -5.828
-14 | -0.686 | 0.11526 | -0.012 | -5.951
-13.5 | -0.657 | 0.10975 | -0.012 | -5.983
-13 | -0.629 | 0.10602 | -0.012 | -5.931
-12.5 | -0.602 | 0.10227 | -0.012 | -5.882
-12 | -0.574 | 0.09846 | -0.012 | -5.831
-11.5 | -0.547 | 0.09573 | -0.013 | -5.714
-11 | -0.52 | 0.09002 | -0.014 | -5.776
-10.5 | -0.492 | 0.08339 | -0.013 | -5.896
-10 | -0.464 | 0.07906 | -0.013 | -5.873
-9.5 | -0.437 | 0.07631 | -0.014 | -5.728
-9 | -0.411 | 0.06658 | -0.016 | -6.17
-8.5 | -0.733 | 0.01597 | -0.031 | -45.918
-8 | -0.762 | 0.01338 | -0.033 | -56.91
-7.5 | -0.742 | 0.01235 | -0.034 | -60.037
-7 | -0.703 | 0.01147 | -0.035 | -61.257
-6.5 | -0.65 | 0.01079 | -0.036 | -60.277
-6 | -0.593 | 0.01018 | -0.037 | -58.266
-5.5 | -0.532 | 0.00957 | -0.038 | -55.635
-5 | -0.469 | 0.00678 | -0.039 | -69.148
-4.5 | -0.403 | 0.00656 | -0.04 | -61.478
-4 | -0.336 | 0.00633 | -0.041 | -53.124
-3.5 | -0.268 | 0.00611 | -0.042 | -43.875
-3 | -0.199 | 0.00579 | -0.043 | -34.454
-2.5 | -0.13 | 0.0057 | -0.044 | -22.839
-2 | -0.06 | 0.00538 | -0.045 | -11.227
-1.5 | 0.009 | 0.00527 | -0.046 | 1.798
-1 | 0.08 | 0.00523 | -0.047 | 15.213
-0.5 | 0.15 | 0.00523 | -0.048 | 28.69
0 | 0.219 | 0.00485 | -0.049 | 45.238
0.5 | 0.289 | 0.00487 | -0.05 | 59.344
1 | 0.359 | 0.0054 | -0.051 | 66.452
1.5 | 0.428 | 0.00544 | -0.052 | 78.746
2 | 0.497 | 0.00557 | -0.053 | 89.26
2.5 | 0.565 | 0.00584 | -0.053 | 96.759
3 | 0.633 | 0.00983 | -0.054 | 64.358
3.5 | 0.699 | 0.01041 | -0.055 | 67.156
4 | 0.764 | 0.01102 | -0.056 | 69.288
4.5 | 0.826 | 0.01161 | -0.057 | 71.155
5 | 0.887 | 0.01214 | -0.058 | 73.008
5.5 | 0.943 | 0.01281 | -0.059 | 73.625
6 | 0.996 | 0.01348 | -0.06 | 73.89
6.5 | 1.042 | 0.01423 | -0.06 | 73.215
7 | 1.073 | 0.01509 | -0.061 | 71.078
7.5 | 1.08 | 0.01614 | -0.062 | 66.911
8 | 1.041 | 0.01761 | -0.063 | 59.147
8.5 | 0.557 | 0.06506 | -0.033 | 8.566
9 | 0.583 | 0.07227 | -0.03 | 8.064
9.5 | 0.61 | 0.07551 | -0.031 | 8.077
10 | 0.637 | 0.07779 | -0.031 | 8.191
10.5 | 0.667 | 0.08275 | -0.035 | 8.056
11 | 0.693 | 0.09259 | -0.034 | 7.479
11.5 | 0.72 | 0.09587 | -0.034 | 7.509
12 | 0.747 | 0.09947 | -0.035 | 7.513
12.5 | 0.775 | 0.10473 | -0.036 | 7.398
13 | 0.804 | 0.10913 | -0.039 | 7.367
13.5 | 0.833 | 0.1142 | -0.041 | 7.293
14 | 0.858 | 0.11585 | -0.04 | 7.407
14.5 | 0.885 | 0.11945 | -0.041 | 7.411
15 | 0.912 | 0.12654 | -0.041 | 7.21
15.5 | 0.94 | 0.13035 | -0.042 | 7.209
16 | 0.967 | 0.13518 | -0.043 | 7.157
16.5 | 0.998 | 0.14039 | -0.046 | 7.111
17 | 1.026 | 0.14899 | -0.047 | 6.886
17.5 | 1.05 | 0.14674 | -0.046 | 7.155
18 | 1.077 | 0.14992 | -0.047 | 7.182
18.5 | 1.104 | 0.15866 | -0.048 | 6.956
19 | 1.131 | 0.15931 | -0.048 | 7.097
19.5 | 1.158 | 0.1653 | -0.049 | 7.005
20 | 1.189 | 0.16839 | -0.052 | 7.063

## 64. Re 3M Mach 0.50 (2)
BIGFOIL.COM POLAR EXPORT
c141a
LOCKHEED C-141 BL0 |  |  |  | Cl Max: | 1.181 | at alpha= | 10 | deg
XFOIL ncrit=9 |  |  |  | L/D Max: | 84.007 | at alpha= | 7 | deg
Re: | 3000000 |  |  | Cd Min: | 0.14187 | at alpha= | 15 | deg
Mach: | 0.5 |  |  | Cl=0 at alpha= | -1.8252 | deg
|  |  |  | @ Cl=0.1, Cd= | 0.0043163
|  |  |  | @ Cl=0.4, Cd= | 0.0062059
|  |  |  | @ Cl=0.6, Cd= | 0.0080738
alpha (deg) | Cl | Cd | Cm | Cl/Cd
-14.5 | -0.5901 | 0.13742 | -0.0442 | -4.2941
-14 | -0.619 | 0.12471 | -0.0492 | -4.9635
-13.5 | -0.6551 | 0.10969 | -0.0581 | -5.9723
-13 | -0.6895 | 0.09518 | -0.068 | -7.2442
-12.5 | -0.7207 | 0.08163 | -0.0777 | -8.8289
-12 | -0.7491 | 0.06819 | -0.0877 | -10.9855
-11.5 | -0.775 | 0.05311 | -0.0997 | -14.5924
-11 | -0.801 | 0.04014 | -0.1115 | -19.9552
-10.5 | -0.8322 | 0.03051 | -0.1157 | -27.2763
-10 | -0.8658 | 0.02365 | -0.1114 | -36.6089
-9.5 | -0.8867 | 0.01819 | -0.1031 | -48.7466
-9 | -0.8783 | 0.01443 | -0.0938 | -60.8663
-8.5 | -0.8397 | 0.01238 | -0.0865 | -67.8271
-8 | -0.7842 | 0.01113 | -0.0814 | -70.4582
-7.5 | -0.7235 | 0.0102 | -0.0774 | -70.9314
-7 | -0.6605 | 0.00951 | -0.0741 | -69.4532
-6.5 | -0.5959 | 0.00894 | -0.0715 | -66.6555
-6 | -0.5311 | 0.00844 | -0.0692 | -62.9265
-5.5 | -0.4661 | 0.00803 | -0.0673 | -58.0448
-5 | -0.4009 | 0.00763 | -0.0658 | -52.5426
-4.5 | -0.3361 | 0.00726 | -0.0644 | -46.2948
-4 | -0.2716 | 0.00694 | -0.0632 | -39.1354
-3.5 | -0.2074 | 0.0066 | -0.0622 | -31.4242
-3 | -0.1438 | 0.00626 | -0.0612 | -22.9712
-2.5 | -0.0812 | 0.00593 | -0.0601 | -13.6931
-2 | -0.02 | 0.0055 | -0.0589 | -3.6364
-1.5 | 0.0372 | 0.00496 | -0.0571 | 7.5
-1 | 0.0907 | 0.00435 | -0.0545 | 20.8506
-0.5 | 0.1432 | 0.00416 | -0.0514 | 34.4231
0 | 0.1942 | 0.00426 | -0.0479 | 45.5869
0.5 | 0.2489 | 0.00441 | -0.0452 | 56.4399
1 | 0.3016 | 0.00469 | -0.0422 | 64.307
1.5 | 0.3477 | 0.00525 | -0.0378 | 66.2286
2 | 0.3906 | 0.00607 | -0.0331 | 64.3493
2.5 | 0.4397 | 0.00678 | -0.0295 | 64.8525
3 | 0.494 | 0.0073 | -0.0268 | 67.6712
3.5 | 0.5488 | 0.00773 | -0.024 | 70.9961
4 | 0.6039 | 0.0081 | -0.021 | 74.5556
5 | 0.7166 | 0.00887 | -0.015 | 80.7892
5.5 | 0.7704 | 0.00932 | -0.0111 | 82.6609
6 | 0.8232 | 0.00988 | -0.0068 | 83.3198
6.5 | 0.888 | 0.01058 | -0.0048 | 83.9319
7 | 0.9602 | 0.01143 | -0.004 | 84.007
7.5 | 1.0346 | 0.01242 | -0.0033 | 83.3011
8 | 1.0823 | 0.01343 | 0.0026 | 80.5882
8.5 | 1.1204 | 0.01458 | 0.0103 | 76.845
9 | 1.1562 | 0.01639 | 0.018 | 70.543
9.5 | 1.179 | 0.01918 | 0.0267 | 61.4703
10 | 1.181 | 0.02345 | 0.0359 | 50.3625
10.5 | 1.1635 | 0.02926 | 0.044 | 39.7642
11 | 1.1336 | 0.03654 | 0.0493 | 31.0235
12 | 1.0554 | 0.05749 | 0.0456 | 18.358
12.5 | 1.0174 | 0.0714 | 0.0369 | 14.2493
13 | 0.9819 | 0.08638 | 0.0281 | 11.3672
13.5 | 0.9435 | 0.10044 | 0.0207 | 9.3937
14 | 0.9086 | 0.11422 | 0.0131 | 7.9548
14.5 | 0.8782 | 0.128 | 0.0051 | 6.8609
15 | 0.8533 | 0.14187 | -0.003 | 6.0147

## 65. Re 4M Mach 0.00 (1)
BIGFOIL.COM POLAR EXPORT
c141a
LOCKHEED C-141 BL0 |  |  |  | Cl Max: | 1.351 | at alpha= | 13.5 | deg
JavaFoil+Calcfoil stall+Eppler ext transition |  |  |  | L/D Max: | 112.952 | at alpha= | 6 | deg
Re: | 4000000 |  |  | Cd Min: | 0.00555 | at alpha= | 0 | deg
Mach: | 0 |  |  | Cl=0 at alpha= | -1.5667 | deg
|  |  |  | @ Cl=0.1, Cd= | 0.0061546
|  |  |  | @ Cl=0.4, Cd= | 0.0058153
|  |  |  | @ Cl=0.6, Cd= | 0.0068208
alpha (deg) | Cl | Cd | Cm | Cl/Cd
-18.5 | -0.9 | 0.12765 | -0.007 | -7.054
-18 | -0.914 | 0.12024 | -0.008 | -7.602
-17.5 | -0.927 | 0.1122 | -0.008 | -8.262
-17 | -0.937 | 0.1055 | -0.009 | -8.883
-16.5 | -0.948 | 0.09655 | -0.01 | -9.823
-16 | -0.958 | 0.08781 | -0.011 | -10.911
-15.5 | -0.975 | 0.07335 | -0.012 | -13.294
-15 | -1.005 | 0.05327 | -0.014 | -18.865
-14.5 | -1.044 | 0.03389 | -0.016 | -30.809
-14 | -1.06 | 0.02582 | -0.017 | -41.061
-13.5 | -1.068 | 0.02071 | -0.018 | -51.545
-13 | -1.065 | 0.01804 | -0.02 | -59.054
-12.5 | -1.058 | 0.01593 | -0.021 | -66.393
-12 | -1.041 | 0.0147 | -0.022 | -70.774
-11.5 | -1.017 | 0.01375 | -0.022 | -73.967
-11 | -0.988 | 0.01306 | -0.023 | -75.678
-10.5 | -0.956 | 0.0124 | -0.024 | -77.094
-10 | -0.919 | 0.01186 | -0.025 | -77.501
-9.5 | -0.879 | 0.01135 | -0.026 | -77.482
-9 | -0.836 | 0.01093 | -0.027 | -76.501
-8.5 | -0.79 | 0.01048 | -0.028 | -75.346
-8 | -0.741 | 0.00759 | -0.029 | -97.68
-7.5 | -0.691 | 0.00736 | -0.03 | -93.781
-7 | -0.638 | 0.00716 | -0.03 | -89.123
-6.5 | -0.583 | 0.00697 | -0.031 | -83.572
-6 | -0.526 | 0.00676 | -0.032 | -77.855
-5.5 | -0.469 | 0.00739 | -0.033 | -63.48
-5 | -0.411 | 0.00725 | -0.034 | -56.659
-4.5 | -0.352 | 0.007 | -0.035 | -50.31
-4 | -0.293 | 0.00683 | -0.036 | -42.931
-3.5 | -0.233 | 0.00662 | -0.036 | -35.266
-3 | -0.173 | 0.0066 | -0.037 | -26.275
-2.5 | -0.113 | 0.00622 | -0.038 | -18.168
-2 | -0.052 | 0.00631 | -0.039 | -8.313
-1.5 | 0.008 | 0.00621 | -0.04 | 1.323
-1 | 0.069 | 0.00618 | -0.041 | 11.169
-0.5 | 0.13 | 0.00613 | -0.042 | 21.201
0 | 0.191 | 0.00555 | -0.042 | 34.364
0.5 | 0.251 | 0.00561 | -0.043 | 44.753
1 | 0.312 | 0.00566 | -0.044 | 55.013
1.5 | 0.372 | 0.00575 | -0.045 | 64.655
2 | 0.432 | 0.00589 | -0.046 | 73.37
2.5 | 0.492 | 0.00618 | -0.046 | 79.553
3 | 0.551 | 0.00658 | -0.047 | 83.711
3.5 | 0.61 | 0.00687 | -0.048 | 88.751
4 | 0.668 | 0.00709 | -0.049 | 94.172
4.5 | 0.726 | 0.00732 | -0.05 | 99.082
5 | 0.782 | 0.00754 | -0.05 | 103.745
5.5 | 0.838 | 0.00773 | -0.051 | 108.422
6 | 0.893 | 0.0079 | -0.052 | 112.952
6.5 | 0.946 | 0.01113 | -0.053 | 85.027
7 | 0.997 | 0.01152 | -0.053 | 86.541
7.5 | 1.045 | 0.01192 | -0.054 | 87.642
8 | 1.09 | 0.01235 | -0.055 | 88.257
8.5 | 1.133 | 0.01283 | -0.055 | 88.314
9 | 1.172 | 0.0133 | -0.056 | 88.184
9.5 | 1.209 | 0.01379 | -0.057 | 87.646
10 | 1.242 | 0.0141 | -0.058 | 88.037
10.5 | 1.27 | 0.01469 | -0.058 | 86.468
11 | 1.295 | 0.01543 | -0.059 | 83.93
11.5 | 1.315 | 0.01622 | -0.059 | 81.092
12 | 1.332 | 0.01699 | -0.06 | 78.407
12.5 | 1.343 | 0.01794 | -0.06 | 74.875
13 | 1.35 | 0.01904 | -0.061 | 70.908
13.5 | 1.351 | 0.02048 | -0.061 | 65.975
14 | 1.348 | 0.02194 | -0.062 | 61.421
14.5 | 1.338 | 0.02412 | -0.062 | 55.468
15 | 1.32 | 0.02746 | -0.062 | 48.054
15.5 | 1.281 | 0.03496 | -0.06 | 36.628
16 | 1.212 | 0.0556 | -0.056 | 21.801
16.5 | 1.162 | 0.07628 | -0.053 | 15.228
17 | 1.123 | 0.0948 | -0.049 | 11.845
17.5 | 1.096 | 0.10743 | -0.048 | 10.201
18 | 1.073 | 0.11705 | -0.047 | 9.165
18.5 | 1.05 | 0.12592 | -0.046 | 8.343

## 66. Re 4M Mach 0.00 (2)
BIGFOIL.COM POLAR EXPORT
c141a
LOCKHEED C-141 BL0 |  |  |  | Cl Max: | 1.7308 | at alpha= | 20 | deg
XFOIL ncrit=9 |  |  |  | L/D Max: | 103.012 | at alpha= | 9.5 | deg
Re: | 4000000 |  |  | Cd Min: | 0.04311 | at alpha= | 20 | deg
Mach: | 0 |  |  | Cl=0 at alpha= | -1.7733 | deg
|  |  |  | @ Cl=0.1, Cd= | 0.0040668
|  |  |  | @ Cl=0.4, Cd= | 0.005914
|  |  |  | @ Cl=0.6, Cd= | 0.0071522
alpha (deg) | Cl | Cd | Cm | Cl/Cd
-20 | -1.535 | 0.04073 | -0.0787 | -37.6872
-19.5 | -1.535 | 0.0358 | -0.0792 | -42.8771
-19 | -1.5279 | 0.03192 | -0.0788 | -47.8665
-18.5 | -1.5149 | 0.02881 | -0.0779 | -52.5824
-18 | -1.4981 | 0.02624 | -0.0765 | -57.0922
-17.5 | -1.4788 | 0.02411 | -0.0745 | -61.3355
-17 | -1.467 | 0.02181 | -0.0709 | -67.2627
-16.5 | -1.4597 | 0.0202 | -0.0651 | -72.2624
-16 | -1.4298 | 0.01874 | -0.063 | -76.2967
-15.5 | -1.3873 | 0.01748 | -0.0628 | -79.365
-15 | -1.3402 | 0.01639 | -0.0632 | -81.7694
-14.5 | -1.2938 | 0.01545 | -0.063 | -83.7411
-14 | -1.2503 | 0.01465 | -0.0618 | -85.3447
-13.5 | -1.2101 | 0.01398 | -0.0597 | -86.5594
-13 | -1.1696 | 0.01313 | -0.0577 | -89.0784
-12.5 | -1.1257 | 0.01246 | -0.0561 | -90.3451
-12 | -1.0791 | 0.0119 | -0.0549 | -90.6807
-11.5 | -1.0311 | 0.01137 | -0.054 | -90.686
-11 | -0.9835 | 0.01076 | -0.053 | -91.4033
-10.5 | -0.9333 | 0.01029 | -0.0523 | -90.6997
-10 | -0.8835 | 0.00979 | -0.0516 | -90.2451
-9.5 | -0.8318 | 0.00938 | -0.0512 | -88.678
-9 | -0.7802 | 0.00893 | -0.0507 | -87.3684
-8.5 | -0.7279 | 0.00858 | -0.0503 | -84.8368
-8 | -0.6747 | 0.00822 | -0.0501 | -82.0803
-7.5 | -0.6217 | 0.00788 | -0.0498 | -78.8959
-7 | -0.5677 | 0.00759 | -0.0496 | -74.7958
-6.5 | -0.5133 | 0.00731 | -0.0496 | -70.2189
-6 | -0.4593 | 0.00703 | -0.0494 | -65.3343
-5.5 | -0.4046 | 0.00676 | -0.0493 | -59.8521
-5 | -0.3496 | 0.0065 | -0.0493 | -53.7846
-4.5 | -0.2948 | 0.00625 | -0.0492 | -47.168
-4 | -0.2401 | 0.006 | -0.0491 | -40.0167
-3.5 | -0.185 | 0.00573 | -0.0491 | -32.2862
-3 | -0.1305 | 0.00548 | -0.049 | -23.8139
-2.5 | -0.0765 | 0.00519 | -0.0487 | -14.7399
-2 | -0.0229 | 0.00485 | -0.0484 | -4.7216
-1.5 | 0.0276 | 0.00446 | -0.0474 | 6.1883
-1 | 0.0751 | 0.00408 | -0.0458 | 18.4069
0 | 0.1693 | 0.00403 | -0.0421 | 42.0099
0.5 | 0.2186 | 0.00417 | -0.0408 | 52.4221
1 | 0.2662 | 0.00446 | -0.0391 | 59.6861
1.5 | 0.3114 | 0.00493 | -0.037 | 63.1643
2 | 0.3567 | 0.00549 | -0.035 | 64.9727
2.5 | 0.4047 | 0.00596 | -0.0335 | 67.9027
3 | 0.4547 | 0.00637 | -0.0325 | 71.3815
3.5 | 0.506 | 0.00668 | -0.0317 | 75.7485
4 | 0.5573 | 0.00696 | -0.0309 | 80.0718
4.5 | 0.6084 | 0.00719 | -0.0301 | 84.6175
5 | 0.659 | 0.00746 | -0.0291 | 88.3378
5.5 | 0.7092 | 0.00771 | -0.0281 | 91.9844
6 | 0.759 | 0.00801 | -0.0269 | 94.7566
6.5 | 0.808 | 0.00834 | -0.0256 | 96.8825
7 | 0.8569 | 0.00871 | -0.0244 | 98.3812
7.5 | 0.9088 | 0.0091 | -0.0239 | 99.8681
8 | 0.9637 | 0.00953 | -0.0241 | 101.1228
8.5 | 1.0233 | 0.01002 | -0.0255 | 102.1257
9 | 1.0832 | 0.01058 | -0.027 | 102.3819
9.5 | 1.1424 | 0.01109 | -0.0284 | 103.0117
10 | 1.1994 | 0.0117 | -0.0295 | 102.5128
10.5 | 1.2245 | 0.01206 | -0.0234 | 101.534
11 | 1.2549 | 0.01258 | -0.0187 | 99.7536
11.5 | 1.2936 | 0.01317 | -0.0159 | 98.2232
12 | 1.3333 | 0.01379 | -0.0135 | 96.686
12.5 | 1.3717 | 0.01452 | -0.011 | 94.4697
13 | 1.4075 | 0.01544 | -0.0082 | 91.1593
13.5 | 1.445 | 0.01622 | -0.0058 | 89.0875
14 | 1.481 | 0.01709 | -0.0033 | 86.6589
14.5 | 1.5154 | 0.01807 | -0.0007 | 83.8628
15 | 1.5471 | 0.01919 | 0.0021 | 80.6201
15.5 | 1.576 | 0.02051 | 0.0051 | 76.8406
16 | 1.6004 | 0.02214 | 0.0084 | 72.2855
16.5 | 1.6249 | 0.02379 | 0.0115 | 68.3018
17 | 1.6495 | 0.02547 | 0.0142 | 64.7625
17.5 | 1.6713 | 0.0274 | 0.0169 | 60.9964
18 | 1.6897 | 0.02964 | 0.0196 | 57.0074
18.5 | 1.7051 | 0.03224 | 0.0221 | 52.8877
19 | 1.7176 | 0.03525 | 0.0243 | 48.7262
19.5 | 1.7267 | 0.03882 | 0.026 | 44.4796
20 | 1.7308 | 0.04311 | 0.0272 | 40.1485

## 67. Re 4M Mach 0.10 (1)
BIGFOIL.COM POLAR EXPORT
c141a
LOCKHEED C-141 BL0 |  |  |  | Cl Max: | 1.337 | at alpha= | 13 | deg
JavaFoil+Calcfoil stall+Eppler ext transition |  |  |  | L/D Max: | 112.703 | at alpha= | 6 | deg
Re: | 4000000 |  |  | Cd Min: | 0.00559 | at alpha= | 0 | deg
Mach: | 0.1 |  |  | Cl=0 at alpha= | -1.5656 | deg
|  |  |  | @ Cl=0.1, Cd= | 0.006165
|  |  |  | @ Cl=0.4, Cd= | 0.0058363
|  |  |  | @ Cl=0.6, Cd= | 0.0068629
alpha (deg) | Cl | Cd | Cm | Cl/Cd
-18 | -0.876 | 0.12415 | -0.008 | -7.06
-17.5 | -0.892 | 0.11663 | -0.008 | -7.644
-17 | -0.904 | 0.11081 | -0.009 | -8.159
-16.5 | -0.919 | 0.10103 | -0.01 | -9.093
-16 | -0.93 | 0.09262 | -0.011 | -10.044
-15.5 | -0.946 | 0.08045 | -0.012 | -11.755
-15 | -0.967 | 0.06487 | -0.013 | -14.902
-14.5 | -0.997 | 0.04641 | -0.015 | -21.488
-14 | -1.037 | 0.02891 | -0.017 | -35.866
-13.5 | -1.05 | 0.0223 | -0.018 | -47.108
-13 | -1.053 | 0.01889 | -0.02 | -55.762
-12.5 | -1.048 | 0.01664 | -0.021 | -62.961
-12 | -1.035 | 0.01505 | -0.022 | -68.811
-11.5 | -1.014 | 0.01395 | -0.023 | -72.72
-11 | -0.987 | 0.01323 | -0.023 | -74.64
-10.5 | -0.956 | 0.01256 | -0.024 | -76.083
-10 | -0.92 | 0.01195 | -0.025 | -76.978
-9.5 | -0.881 | 0.01144 | -0.026 | -76.958
-9 | -0.838 | 0.011 | -0.027 | -76.184
-8.5 | -0.792 | 0.01055 | -0.028 | -75.127
-8 | -0.744 | 0.00764 | -0.029 | -97.393
-7.5 | -0.693 | 0.00741 | -0.03 | -93.6
-7 | -0.641 | 0.00718 | -0.031 | -89.2
-6.5 | -0.585 | 0.00695 | -0.031 | -84.165
-6 | -0.529 | 0.00679 | -0.032 | -77.807
-5.5 | -0.471 | 0.00665 | -0.033 | -70.839
-5 | -0.413 | 0.00724 | -0.034 | -57.038
-4.5 | -0.354 | 0.00699 | -0.035 | -50.662
-4 | -0.295 | 0.00681 | -0.036 | -43.255
-3.5 | -0.235 | 0.0066 | -0.037 | -35.531
-3 | -0.174 | 0.0067 | -0.037 | -26.014
-2.5 | -0.114 | 0.00628 | -0.038 | -18.098
-2 | -0.053 | 0.00638 | -0.039 | -8.259
-1.5 | 0.008 | 0.00619 | -0.04 | 1.333
-1 | 0.069 | 0.00617 | -0.041 | 11.242
-0.5 | 0.131 | 0.00616 | -0.042 | 21.205
0 | 0.191 | 0.00559 | -0.043 | 34.233
0.5 | 0.252 | 0.00564 | -0.043 | 44.78
1 | 0.313 | 0.00569 | -0.044 | 55.067
1.5 | 0.374 | 0.00578 | -0.045 | 64.719
2 | 0.434 | 0.00591 | -0.046 | 73.417
2.5 | 0.494 | 0.00621 | -0.047 | 79.549
3 | 0.554 | 0.00659 | -0.047 | 83.975
3.5 | 0.613 | 0.00694 | -0.048 | 88.254
4 | 0.671 | 0.00711 | -0.049 | 94.37
4.5 | 0.729 | 0.00731 | -0.05 | 99.686
5 | 0.786 | 0.00756 | -0.051 | 103.884
5.5 | 0.842 | 0.00774 | -0.051 | 108.708
6 | 0.897 | 0.00796 | -0.052 | 112.703
6.5 | 0.95 | 0.0112 | -0.053 | 84.825
7 | 1.001 | 0.0116 | -0.054 | 86.304
7.5 | 1.049 | 0.012 | -0.054 | 87.363
8 | 1.094 | 0.01244 | -0.055 | 87.893
8.5 | 1.136 | 0.01291 | -0.056 | 87.959
9 | 1.175 | 0.01339 | -0.056 | 87.713
9.5 | 1.21 | 0.01395 | -0.057 | 86.733
10 | 1.242 | 0.01427 | -0.058 | 87.027
10.5 | 1.269 | 0.01489 | -0.058 | 85.262
11 | 1.292 | 0.01563 | -0.059 | 82.705
11.5 | 1.311 | 0.01644 | -0.06 | 79.728
12 | 1.325 | 0.01726 | -0.06 | 76.777
12.5 | 1.334 | 0.01827 | -0.061 | 73.016
13 | 1.337 | 0.01956 | -0.061 | 68.355
13.5 | 1.333 | 0.02123 | -0.061 | 62.804
14 | 1.325 | 0.02297 | -0.062 | 57.698
14.5 | 1.311 | 0.0253 | -0.062 | 51.829
15 | 1.279 | 0.03083 | -0.061 | 41.481
15.5 | 1.222 | 0.04405 | -0.058 | 27.749
16 | 1.137 | 0.077 | -0.051 | 14.77
16.5 | 1.112 | 0.08615 | -0.05 | 12.908
17 | 1.074 | 0.10457 | -0.047 | 10.268
17.5 | 1.048 | 0.11432 | -0.046 | 9.171
18 | 1.024 | 0.12292 | -0.045 | 8.33

## 68. Re 4M Mach 0.10 (2)
BIGFOIL.COM POLAR EXPORT
c141a
LOCKHEED C-141 BL0 |  |  |  | Cl Max: | 1.7123 | at alpha= | 19.5 | deg
XFOIL ncrit=9 |  |  |  | L/D Max: | 102.389 | at alpha= | 9.5 | deg
Re: | 4000000 |  |  | Cd Min: | 0.04767 | at alpha= | 20 | deg
Mach: | 0.1 |  |  | Cl=0 at alpha= | -1.7752 | deg
|  |  |  | @ Cl=0.1, Cd= | 0.0040373
|  |  |  | @ Cl=0.4, Cd= | 0.0059194
|  |  |  | @ Cl=0.6, Cd= | 0.0071704
alpha (deg) | Cl | Cd | Cm | Cl/Cd
-20 | -1.5004 | 0.04711 | -0.0797 | -31.8489
-19.5 | -1.5106 | 0.04046 | -0.0815 | -37.3356
-19 | -1.5108 | 0.03542 | -0.0819 | -42.6539
-18.5 | -1.5038 | 0.03147 | -0.0814 | -47.7852
-18 | -1.4913 | 0.02828 | -0.0802 | -52.7334
-17.5 | -1.4749 | 0.02567 | -0.0784 | -57.4562
-17 | -1.4561 | 0.02355 | -0.0759 | -61.8301
-16.5 | -1.4486 | 0.02136 | -0.071 | -67.8184
-16 | -1.4334 | 0.01968 | -0.0664 | -72.8354
-15.5 | -1.3931 | 0.01818 | -0.0659 | -76.6282
-15 | -1.3475 | 0.01693 | -0.0659 | -79.5924
-14.5 | -1.2993 | 0.01587 | -0.066 | -81.8715
-14 | -1.2569 | 0.01498 | -0.0644 | -83.9052
-13.5 | -1.217 | 0.01426 | -0.0621 | -85.3436
-13 | -1.1757 | 0.01345 | -0.0599 | -87.4126
-12.5 | -1.1326 | 0.01269 | -0.058 | -89.2514
-12 | -1.0862 | 0.01207 | -0.0566 | -89.9917
-11.5 | -1.0377 | 0.01153 | -0.0555 | -90
-11 | -0.9897 | 0.01091 | -0.0543 | -90.7149
-10.5 | -0.9395 | 0.01039 | -0.0535 | -90.4235
-10 | -0.889 | 0.00991 | -0.0527 | -89.7074
-9.5 | -0.8372 | 0.00945 | -0.0521 | -88.5926
-9 | -0.7851 | 0.00901 | -0.0516 | -87.1365
-8.5 | -0.7322 | 0.00866 | -0.0512 | -84.5497
-8 | -0.6789 | 0.00826 | -0.0508 | -82.1913
-7.5 | -0.6254 | 0.00793 | -0.0505 | -78.8651
-7 | -0.571 | 0.00764 | -0.0503 | -74.7382
-6.5 | -0.5164 | 0.00733 | -0.0501 | -70.4502
-6 | -0.462 | 0.00705 | -0.0499 | -65.5319
-5.5 | -0.4068 | 0.00678 | -0.0498 | -60
-5 | -0.3515 | 0.00651 | -0.0498 | -53.9939
-4.5 | -0.2964 | 0.00628 | -0.0496 | -47.1975
-4 | -0.2413 | 0.00602 | -0.0495 | -40.0831
-3.5 | -0.1858 | 0.00575 | -0.0495 | -32.313
-3 | -0.1311 | 0.00549 | -0.0493 | -23.8798
-2.5 | -0.0766 | 0.0052 | -0.0491 | -14.7308
-2 | -0.0228 | 0.00487 | -0.0487 | -4.6817
-1.5 | 0.0279 | 0.00447 | -0.0477 | 6.2416
-1 | 0.0756 | 0.00409 | -0.046 | 18.4841
-0.5 | 0.1219 | 0.00399 | -0.044 | 30.5514
0 | 0.1701 | 0.00404 | -0.0423 | 42.104
0.5 | 0.2196 | 0.00418 | -0.0409 | 52.5359
1 | 0.2673 | 0.00447 | -0.0392 | 59.7987
1.5 | 0.3126 | 0.00495 | -0.037 | 63.1515
2 | 0.3581 | 0.00551 | -0.035 | 64.9909
2.5 | 0.4062 | 0.00598 | -0.0335 | 67.9264
3 | 0.4566 | 0.00639 | -0.0325 | 71.4554
3.5 | 0.508 | 0.00671 | -0.0316 | 75.7079
4 | 0.5596 | 0.00699 | -0.0308 | 80.0572
4.5 | 0.6111 | 0.00722 | -0.0299 | 84.6399
5 | 0.6619 | 0.00749 | -0.0289 | 88.3712
5.5 | 0.7125 | 0.00774 | -0.0278 | 92.0543
6 | 0.7625 | 0.00804 | -0.0266 | 94.8383
6.5 | 0.8117 | 0.00838 | -0.0252 | 96.8616
7 | 0.861 | 0.00876 | -0.0239 | 98.2877
7.5 | 0.9132 | 0.00917 | -0.0233 | 99.5856
8 | 0.9682 | 0.00961 | -0.0234 | 100.7492
8.5 | 1.029 | 0.0101 | -0.0249 | 101.8812
9 | 1.0896 | 0.01066 | -0.0264 | 102.2139
9.5 | 1.1488 | 0.01122 | -0.0277 | 102.3886
10 | 1.206 | 0.01182 | -0.0285 | 102.0305
10.5 | 1.225 | 0.01217 | -0.021 | 100.6574
11 | 1.2583 | 0.01278 | -0.0168 | 98.4585
11.5 | 1.2985 | 0.01335 | -0.0141 | 97.2659
12 | 1.3385 | 0.01402 | -0.0116 | 95.4708
12.5 | 1.3763 | 0.01484 | -0.0088 | 92.7426
13 | 1.4132 | 0.01573 | -0.006 | 89.8411
13.5 | 1.4508 | 0.01656 | -0.0034 | 87.6087
14 | 1.4862 | 0.01752 | -0.0007 | 84.8288
14.5 | 1.5197 | 0.0186 | 0.0022 | 81.7043
15 | 1.5506 | 0.01985 | 0.0053 | 78.1159
15.5 | 1.5773 | 0.02139 | 0.0087 | 73.7401
16 | 1.6013 | 0.02314 | 0.0121 | 69.2005
16.5 | 1.6269 | 0.02479 | 0.015 | 65.6273
17 | 1.6499 | 0.0267 | 0.0179 | 61.794
17.5 | 1.6696 | 0.0289 | 0.0208 | 57.7716
18 | 1.6857 | 0.0315 | 0.0236 | 53.5143
18.5 | 1.6985 | 0.03451 | 0.026 | 49.2176
19 | 1.7078 | 0.03809 | 0.028 | 44.8359
19.5 | 1.7123 | 0.04239 | 0.0294 | 40.394
20 | 1.7111 | 0.04767 | 0.0301 | 35.8947

## 69. Re 4M Mach 0.25 (1)
BIGFOIL.COM POLAR EXPORT
c141a
LOCKHEED C-141 BL0 |  |  |  | Cl Max: | 1.264 | at alpha= | 11.5 | deg
JavaFoil+Calcfoil stall+Eppler ext transition |  |  |  | L/D Max: | 109.62 | at alpha= | 5.5 | deg
Re: | 4000000 |  |  | Cd Min: | 0.0056 | at alpha= | 0 | deg
Mach: | 0.25 |  |  | Cl=0 at alpha= | -1.5645 | deg
|  |  |  | @ Cl=0.1, Cd= | 0.0056262
|  |  |  | @ Cl=0.4, Cd= | 0.0058487
|  |  |  | @ Cl=0.6, Cd= | 0.0068505
alpha (deg) | Cl | Cd | Cm | Cl/Cd
-16.5 | -0.683 | 0.12327 | -0.009 | -5.544
-16 | -0.72 | 0.11683 | -0.009 | -6.16
-15.5 | -0.754 | 0.1074 | -0.01 | -7.016
-15 | -0.783 | 0.09933 | -0.011 | -7.883
-14.5 | -0.808 | 0.09099 | -0.012 | -8.882
-14 | -0.831 | 0.08115 | -0.013 | -10.245
-13.5 | -0.86 | 0.06588 | -0.015 | -13.051
-13 | -0.888 | 0.05135 | -0.017 | -17.285
-12.5 | -0.955 | 0.02555 | -0.02 | -37.37
-12 | -0.976 | 0.01887 | -0.022 | -51.751
-11.5 | -0.98 | 0.01594 | -0.023 | -61.482
-11 | -0.969 | 0.01444 | -0.024 | -67.129
-10.5 | -0.948 | 0.01338 | -0.025 | -70.87
-10 | -0.92 | 0.01266 | -0.026 | -72.669
-9.5 | -0.886 | 0.01204 | -0.027 | -73.602
-9 | -0.847 | 0.01149 | -0.028 | -73.722
-8.5 | -0.804 | 0.01098 | -0.029 | -73.28
-8 | -0.758 | 0.01053 | -0.03 | -71.952
-7.5 | -0.708 | 0.00752 | -0.03 | -94.06
-7 | -0.655 | 0.0073 | -0.031 | -89.699
-6.5 | -0.599 | 0.00706 | -0.032 | -84.796
-6 | -0.542 | 0.00687 | -0.033 | -78.785
-5.5 | -0.483 | 0.00672 | -0.034 | -71.941
-5 | -0.424 | 0.00732 | -0.035 | -57.843
-4.5 | -0.363 | 0.00707 | -0.036 | -51.39
-4 | -0.302 | 0.00687 | -0.037 | -44.023
-3.5 | -0.241 | 0.00691 | -0.038 | -34.884
-3 | -0.179 | 0.00676 | -0.039 | -26.479
-2.5 | -0.117 | 0.00648 | -0.039 | -17.993
-2 | -0.054 | 0.00645 | -0.04 | -8.397
-1.5 | 0.008 | 0.00578 | -0.041 | 1.468
-1 | 0.071 | 0.00564 | -0.042 | 12.622
-0.5 | 0.134 | 0.00561 | -0.043 | 23.91
0 | 0.197 | 0.0056 | -0.044 | 35.148
0.5 | 0.259 | 0.00566 | -0.045 | 45.801
1 | 0.322 | 0.00572 | -0.045 | 56.248
1.5 | 0.384 | 0.00581 | -0.046 | 66.113
2 | 0.446 | 0.00596 | -0.047 | 74.816
2.5 | 0.507 | 0.00648 | -0.048 | 78.252
3 | 0.569 | 0.00668 | -0.049 | 85.139
3.5 | 0.629 | 0.00701 | -0.05 | 89.697
4 | 0.689 | 0.00725 | -0.05 | 94.952
4.5 | 0.748 | 0.00742 | -0.051 | 100.83
5 | 0.806 | 0.00769 | -0.052 | 104.711
5.5 | 0.862 | 0.00787 | -0.053 | 109.62
6 | 0.918 | 0.01109 | -0.054 | 82.773
6.5 | 0.971 | 0.01155 | -0.054 | 84.129
7 | 1.021 | 0.01199 | -0.055 | 85.185
7.5 | 1.068 | 0.0125 | -0.056 | 85.405
8 | 1.11 | 0.01298 | -0.057 | 85.567
8.5 | 1.149 | 0.01352 | -0.057 | 85.009
9 | 1.183 | 0.01408 | -0.058 | 84.042
9.5 | 1.212 | 0.01471 | -0.059 | 82.376
10 | 1.235 | 0.0152 | -0.059 | 81.261
10.5 | 1.252 | 0.01605 | -0.06 | 77.963
11 | 1.262 | 0.01697 | -0.061 | 74.332
11.5 | 1.264 | 0.01815 | -0.061 | 69.651
12 | 1.258 | 0.01956 | -0.061 | 64.281
12.5 | 1.242 | 0.02133 | -0.062 | 58.22
13 | 1.214 | 0.02412 | -0.062 | 50.33
13.5 | 1.145 | 0.0343 | -0.059 | 33.381
14 | 1.028 | 0.06965 | -0.05 | 14.753
14.5 | 0.973 | 0.08704 | -0.046 | 11.183
15 | 0.929 | 0.09823 | -0.044 | 9.457
15.5 | 0.884 | 0.10711 | -0.043 | 8.257
16 | 0.836 | 0.11676 | -0.041 | 7.159
16.5 | 0.784 | 0.12761 | -0.04 | 6.147

## 70. Re 4M Mach 0.25 (2)
BIGFOIL.COM POLAR EXPORT
c141a
LOCKHEED C-141 BL0 |  |  |  | Cl Max: | 1.6067 | at alpha= | 17 | deg
XFOIL ncrit=9 |  |  |  | L/D Max: | 99.8219 | at alpha= | 9 | deg
Re: | 4000000 |  |  | Cd Min: | 0.16135 | at alpha= | -20 | deg
Mach: | 0.25 |  |  | Cl=0 at alpha= | -1.7857 | deg
|  |  |  | @ Cl=0.1, Cd= | 0.0040985
|  |  |  | @ Cl=0.4, Cd= | 0.005959
|  |  |  | @ Cl=0.6, Cd= | 0.0072764
alpha (deg) | Cl | Cd | Cm | Cl/Cd
-20 | -0.8665 | 0.16135 | -0.0216 | -5.3703
-19.5 | -0.9138 | 0.14355 | -0.0324 | -6.3657
-19 | -0.9873 | 0.12263 | -0.0448 | -8.051
-18.5 | -1.2117 | 0.08054 | -0.07 | -15.0447
-18 | -1.307 | 0.05876 | -0.0838 | -22.243
-17.5 | -1.3484 | 0.04665 | -0.0904 | -28.9046
-17 | -1.3697 | 0.03846 | -0.0929 | -35.6136
-16.5 | -1.3767 | 0.03265 | -0.0928 | -42.1654
-16 | -1.3752 | 0.02834 | -0.0908 | -48.5251
-15.5 | -1.3732 | 0.02525 | -0.0862 | -54.3842
-15 | -1.3636 | 0.02186 | -0.0827 | -62.3788
-14.5 | -1.3274 | 0.01946 | -0.0814 | -68.2117
-14 | -1.2813 | 0.01766 | -0.0807 | -72.5538
-13.5 | -1.2411 | 0.0163 | -0.0779 | -76.1411
-13 | -1.2041 | 0.0152 | -0.0739 | -79.2171
-12.5 | -1.1646 | 0.0143 | -0.0701 | -81.4406
-12 | -1.1213 | 0.01334 | -0.067 | -84.0555
-11.5 | -1.0738 | 0.01248 | -0.0645 | -86.0417
-11 | -1.0237 | 0.01179 | -0.0625 | -86.8278
-10.5 | -0.9716 | 0.01115 | -0.0609 | -87.139
-10 | -0.9202 | 0.0105 | -0.0592 | -87.6381
-9.5 | -0.8659 | 0.00998 | -0.0581 | -86.7635
-9 | -0.8121 | 0.00944 | -0.0569 | -86.0275
-8.5 | -0.7574 | 0.00898 | -0.0559 | -84.343
-8 | -0.7015 | 0.00857 | -0.0551 | -81.8553
-7.5 | -0.646 | 0.00819 | -0.0543 | -78.8767
-7 | -0.5896 | 0.00782 | -0.0537 | -75.3964
-6.5 | -0.533 | 0.00749 | -0.0533 | -71.1615
-6 | -0.4763 | 0.00722 | -0.0528 | -65.9695
-5.5 | -0.4189 | 0.00692 | -0.0526 | -60.5347
-5 | -0.3617 | 0.00664 | -0.0523 | -54.4729
-4.5 | -0.3051 | 0.00637 | -0.0519 | -47.8964
-4 | -0.2476 | 0.00612 | -0.0518 | -40.4575
-3.5 | -0.1906 | 0.00584 | -0.0516 | -32.637
-3 | -0.1342 | 0.00559 | -0.0513 | -24.0072
-2.5 | -0.0778 | 0.00528 | -0.051 | -14.7348
-2 | -0.0225 | 0.00495 | -0.0505 | -4.5455
-1.5 | 0.03 | 0.00455 | -0.0495 | 6.5934
-1 | 0.0781 | 0.00415 | -0.0475 | 18.8193
-0.5 | 0.1249 | 0.00404 | -0.0451 | 30.9158
0 | 0.1743 | 0.00409 | -0.0433 | 42.6161
0.5 | 0.2248 | 0.00422 | -0.0417 | 53.2701
1 | 0.2734 | 0.00452 | -0.0397 | 60.4867
1.5 | 0.3187 | 0.00505 | -0.0372 | 63.1089
2.5 | 0.4144 | 0.00612 | -0.0332 | 67.7124
3.5 | 0.5194 | 0.00685 | -0.0311 | 75.8248
4 | 0.5725 | 0.00713 | -0.03 | 80.2945
4.5 | 0.6251 | 0.00741 | -0.0289 | 84.359
5 | 0.6779 | 0.00766 | -0.0277 | 88.4987
5.5 | 0.7298 | 0.00795 | -0.0263 | 91.7987
6 | 0.7809 | 0.00827 | -0.0246 | 94.4256
6.5 | 0.8311 | 0.00863 | -0.0227 | 96.3036
7 | 0.8818 | 0.00903 | -0.0209 | 97.6523
7.5 | 0.9374 | 0.00949 | -0.0203 | 98.7777
8 | 0.9951 | 0.01001 | -0.0201 | 99.4106
8.5 | 1.0591 | 0.01062 | -0.0213 | 99.7269
9 | 1.121 | 0.01123 | -0.022 | 99.8219
9.5 | 1.179 | 0.01188 | -0.0219 | 99.2424
10 | 1.2035 | 0.01235 | -0.0147 | 97.4494
10.5 | 1.241 | 0.01303 | -0.0104 | 95.2417
11 | 1.2833 | 0.01373 | -0.0071 | 93.4669
11.5 | 1.3244 | 0.01459 | -0.0037 | 90.7745
12 | 1.3628 | 0.01563 | 0.0001 | 87.1913
12.5 | 1.4026 | 0.01661 | 0.0035 | 84.4431
13 | 1.4402 | 0.01775 | 0.0071 | 81.138
13.5 | 1.475 | 0.01907 | 0.0109 | 77.3466
14 | 1.5062 | 0.02064 | 0.015 | 72.9748
14.5 | 1.53 | 0.02272 | 0.0196 | 67.3415
15 | 1.5524 | 0.02495 | 0.024 | 62.2204
15.5 | 1.5749 | 0.02729 | 0.0279 | 57.7098
16 | 1.5913 | 0.03015 | 0.0318 | 52.7794
16.5 | 1.6019 | 0.03367 | 0.0353 | 47.5765
17 | 1.6067 | 0.03801 | 0.0381 | 42.2705
17.5 | 1.6046 | 0.04343 | 0.0399 | 36.9468
18 | 1.5949 | 0.05025 | 0.0402 | 31.7393
18.5 | 1.5745 | 0.0589 | 0.0386 | 26.7317
19 | 1.5413 | 0.07006 | 0.0346 | 21.9997
19.5 | 1.4859 | 0.0852 | 0.0272 | 17.4401
20 | 1.3911 | 0.10737 | 0.0148 | 12.9561

## 71. Re 4M Mach 0.50 (1)
BIGFOIL.COM POLAR EXPORT
c141a
LOCKHEED C-141 BL0 |  |  |  | Cl Max: | 1.192 | at alpha= | 20 | deg
JavaFoil+Calcfoil stall+Eppler ext transition |  |  |  | L/D Max: | 87.303 | at alpha= | 2 | deg
Re: | 4000000 |  |  | Cd Min: | 0.00524 | at alpha= | -0.5 | deg
Mach: | 0.5 |  |  | Cl=0 at alpha= | -1.5652 | deg
|  |  |  | @ Cl=0.1, Cd= | 0.0052614
|  |  |  | @ Cl=0.4, Cd= | 0.0054575
|  |  |  | @ Cl=0.6, Cd= | 0.0082629
alpha (deg) | Cl | Cd | Cm | Cl/Cd
-20 | -1.011 | 0.16587 | -0.006 | -6.094
-19.5 | -0.984 | 0.16132 | -0.007 | -6.1
-19 | -0.957 | 0.15494 | -0.007 | -6.178
-18.5 | -0.931 | 0.14972 | -0.008 | -6.216
-18 | -0.906 | 0.14944 | -0.008 | -6.062
-17.5 | -0.879 | 0.14217 | -0.009 | -6.18
-17 | -0.85 | 0.13916 | -0.009 | -6.106
-16.5 | -0.821 | 0.13411 | -0.009 | -6.12
-16 | -0.794 | 0.12953 | -0.01 | -6.127
-15.5 | -0.766 | 0.12418 | -0.01 | -6.172
-15 | -0.74 | 0.11832 | -0.011 | -6.251
-14.5 | -0.714 | 0.12058 | -0.012 | -5.918
-14 | -0.686 | 0.11163 | -0.012 | -6.149
-13.5 | -0.658 | 0.1057 | -0.012 | -6.224
-13 | -0.629 | 0.10211 | -0.012 | -6.163
-12.5 | -0.602 | 0.09804 | -0.012 | -6.139
-12 | -0.575 | 0.09389 | -0.013 | -6.119
-11.5 | -0.547 | 0.09101 | -0.013 | -6.014
-11 | -0.52 | 0.08544 | -0.014 | -6.092
-10.5 | -0.492 | 0.08057 | -0.014 | -6.11
-10 | -0.465 | 0.07314 | -0.014 | -6.356
-9.5 | -0.438 | 0.0663 | -0.015 | -6.602
-9 | -0.411 | 0.06491 | -0.016 | -6.336
-8.5 | -0.739 | 0.01492 | -0.031 | -49.549
-8 | -0.763 | 0.01296 | -0.033 | -58.854
-7.5 | -0.742 | 0.01175 | -0.034 | -63.167
-7 | -0.703 | 0.01121 | -0.035 | -62.739
-6.5 | -0.651 | 0.01057 | -0.036 | -61.579
-6 | -0.593 | 0.00964 | -0.037 | -61.561
-5.5 | -0.532 | 0.00915 | -0.038 | -58.178
-5 | -0.469 | 0.0065 | -0.039 | -72.108
-4.5 | -0.403 | 0.00629 | -0.04 | -64.117
-4 | -0.336 | 0.00608 | -0.041 | -55.273
-3.5 | -0.268 | 0.00613 | -0.042 | -43.763
-3 | -0.199 | 0.00597 | -0.043 | -33.386
-2.5 | -0.13 | 0.00634 | -0.044 | -20.505
-2 | -0.06 | 0.00568 | -0.045 | -10.645
-1.5 | 0.009 | 0.00532 | -0.046 | 1.78
-1 | 0.08 | 0.00527 | -0.047 | 15.09
-0.5 | 0.15 | 0.00524 | -0.048 | 28.641
0 | 0.22 | 0.00526 | -0.049 | 41.705
0.5 | 0.289 | 0.00535 | -0.05 | 54.056
1 | 0.359 | 0.00541 | -0.051 | 66.375
1.5 | 0.428 | 0.00549 | -0.052 | 77.997
2 | 0.497 | 0.00569 | -0.053 | 87.303
2.5 | 0.565 | 0.00676 | -0.053 | 83.598
3 | 0.633 | 0.00968 | -0.054 | 65.401
3.5 | 0.699 | 0.01016 | -0.055 | 68.813
4 | 0.764 | 0.01057 | -0.056 | 72.258
4.5 | 0.827 | 0.01114 | -0.057 | 74.236
5 | 0.887 | 0.01162 | -0.058 | 76.355
5.5 | 0.944 | 0.01226 | -0.059 | 76.98
6 | 0.996 | 0.01288 | -0.06 | 77.389
6.5 | 1.043 | 0.01357 | -0.061 | 76.835
7 | 1.074 | 0.0144 | -0.061 | 74.584
7.5 | 1.081 | 0.01538 | -0.062 | 70.277
8 | 1.043 | 0.01675 | -0.063 | 62.279
8.5 | 0.558 | 0.06295 | -0.034 | 8.871
9 | 0.583 | 0.07108 | -0.031 | 8.207
9.5 | 0.611 | 0.07033 | -0.032 | 8.683
10 | 0.638 | 0.07688 | -0.033 | 8.303
10.5 | 0.667 | 0.08124 | -0.036 | 8.214
11 | 0.693 | 0.08765 | -0.034 | 7.907
11.5 | 0.72 | 0.09101 | -0.035 | 7.916
12 | 0.748 | 0.09438 | -0.036 | 7.921
12.5 | 0.775 | 0.1009 | -0.037 | 7.685
13 | 0.805 | 0.10337 | -0.04 | 7.791
13.5 | 0.833 | 0.10932 | -0.041 | 7.622
14 | 0.859 | 0.11143 | -0.041 | 7.707
14.5 | 0.886 | 0.11519 | -0.041 | 7.691
15 | 0.913 | 0.12093 | -0.042 | 7.55
15.5 | 0.94 | 0.12443 | -0.043 | 7.557
16 | 0.971 | 0.13073 | -0.045 | 7.426
16.5 | 0.999 | 0.13417 | -0.047 | 7.448
17 | 1.027 | 0.14206 | -0.048 | 7.231
17.5 | 1.051 | 0.13953 | -0.047 | 7.529
18 | 1.077 | 0.14646 | -0.047 | 7.357
18.5 | 1.104 | 0.14854 | -0.048 | 7.434
19 | 1.132 | 0.15466 | -0.049 | 7.318
19.5 | 1.163 | 0.1583 | -0.051 | 7.347
20 | 1.192 | 0.16163 | -0.053 | 7.376

## 72. Re 4M Mach 0.50 (2)
BIGFOIL.COM POLAR EXPORT
c141a
LOCKHEED C-141 BL0 |  |  |  | Cl Max: | 1.218 | at alpha= | 10 | deg
XFOIL ncrit=9 |  |  |  | L/D Max: | 90.5258 | at alpha= | 6.5 | deg
Re: | 4000000 |  |  | Cd Min: | 0.13421 | at alpha= | 15 | deg
Mach: | 0.5 |  |  | Cl=0 at alpha= | -1.8336 | deg
|  |  |  | @ Cl=0.1, Cd= | 0.0044114
|  |  |  | @ Cl=0.4, Cd= | 0.0062287
|  |  |  | @ Cl=0.6, Cd= | 0.0077157
alpha (deg) | Cl | Cd | Cm | Cl/Cd
-14.5 | -0.6461 | 0.12721 | -0.0507 | -5.079
-14 | -0.6661 | 0.11572 | -0.0564 | -5.7561
-13.5 | -0.6886 | 0.10274 | -0.0651 | -6.7024
-13 | -0.7153 | 0.08977 | -0.074 | -7.9681
-12.5 | -0.7442 | 0.07671 | -0.0834 | -9.7015
-12 | -0.7745 | 0.063 | -0.0934 | -12.2937
-11.5 | -0.8004 | 0.04823 | -0.1059 | -16.5955
-11 | -0.8336 | 0.03646 | -0.1148 | -22.8634
-10.5 | -0.8768 | 0.02782 | -0.1147 | -31.5169
-10 | -0.9062 | 0.02155 | -0.1091 | -42.051
-9.5 | -0.9194 | 0.0166 | -0.1001 | -55.3855
-9 | -0.9037 | 0.01329 | -0.0907 | -67.9985
-8.5 | -0.858 | 0.01141 | -0.084 | -75.1972
-8 | -0.7991 | 0.01028 | -0.0792 | -77.7335
-7.5 | -0.7352 | 0.00954 | -0.0755 | -77.065
-7 | -0.67 | 0.0089 | -0.0725 | -75.2809
-6.5 | -0.6046 | 0.0084 | -0.0699 | -71.9762
-6 | -0.5385 | 0.00794 | -0.0679 | -67.8212
-5.5 | -0.4724 | 0.00753 | -0.0662 | -62.7357
-5 | -0.4069 | 0.00718 | -0.0646 | -56.6713
-4.5 | -0.3408 | 0.00685 | -0.0635 | -49.7518
-4 | -0.2752 | 0.00653 | -0.0624 | -42.144
-3.5 | -0.2108 | 0.00624 | -0.0614 | -33.7821
-3 | -0.1461 | 0.00594 | -0.0606 | -24.596
-2.5 | -0.0821 | 0.00563 | -0.0598 | -14.5826
-2 | -0.0198 | 0.0053 | -0.0588 | -3.7358
-1.5 | 0.0397 | 0.0049 | -0.0573 | 8.102
-1 | 0.0911 | 0.00444 | -0.0542 | 20.518
-0.5 | 0.1378 | 0.00429 | -0.05 | 32.1212
0 | 0.1914 | 0.00429 | -0.0473 | 44.6154
0.5 | 0.2456 | 0.00443 | -0.0446 | 55.4402
1 | 0.2964 | 0.00479 | -0.0412 | 61.8789
1.5 | 0.3408 | 0.00546 | -0.0367 | 62.4176
2 | 0.3884 | 0.00612 | -0.0329 | 63.4641
2.5 | 0.4428 | 0.00663 | -0.0303 | 66.7873
3 | 0.5 | 0.00707 | -0.0281 | 70.7214
4 | 0.6146 | 0.00781 | -0.0231 | 78.694
4.5 | 0.6724 | 0.00814 | -0.0205 | 82.6044
5.5 | 0.7874 | 0.0089 | -0.0144 | 88.4719
6 | 0.8419 | 0.00934 | -0.0104 | 90.1392
6.5 | 0.8953 | 0.00989 | -0.0058 | 90.5258
7.5 | 1.031 | 0.01148 | -0.0019 | 89.8084
8 | 1.1027 | 0.01254 | -0.0002 | 87.9346
8.5 | 1.1435 | 0.01356 | 0.0074 | 84.3289
9 | 1.1829 | 0.01507 | 0.0151 | 78.4937
9.5 | 1.211 | 0.01749 | 0.0238 | 69.2396
10 | 1.218 | 0.02133 | 0.0333 | 57.1027
10.5 | 1.1945 | 0.02727 | 0.0427 | 43.8027
11 | 1.1574 | 0.03476 | 0.0491 | 33.2969
11.5 | 1.1171 | 0.04385 | 0.0508 | 25.4755
12 | 1.0783 | 0.05488 | 0.0474 | 19.6483
12.5 | 1.0436 | 0.06781 | 0.0399 | 15.3901
13 | 1.0138 | 0.08198 | 0.0311 | 12.3664
13.5 | 0.9826 | 0.09522 | 0.0245 | 10.3193
14 | 0.9529 | 0.10796 | 0.0178 | 8.8264
14.5 | 0.9259 | 0.1208 | 0.0106 | 7.6647
15 | 0.8989 | 0.13421 | 0.0026 | 6.6977

## 73. Re 5M Mach 0.00 (1)
BIGFOIL.COM POLAR EXPORT
c141a
LOCKHEED C-141 BL0 |  |  |  | Cl Max: | 1.354 | at alpha= | 13.5 | deg
JavaFoil+Calcfoil stall+Eppler ext transition |  |  |  | L/D Max: | 119.391 | at alpha= | 6.5 | deg
Re: | 5000000 |  |  | Cd Min: | 0.00566 | at alpha= | 0.5 | deg
Mach: | 0 |  |  | Cl=0 at alpha= | -1.5667 | deg
|  |  |  | @ Cl=0.1, Cd= | 0.0062248
|  |  |  | @ Cl=0.4, Cd= | 0.0059827
|  |  |  | @ Cl=0.6, Cd= | 0.00687
alpha (deg) | Cl | Cd | Cm | Cl/Cd
-18.5 | -0.903 | 0.12352 | -0.007 | -7.314
-18 | -0.918 | 0.11564 | -0.008 | -7.937
-17.5 | -0.931 | 0.10806 | -0.009 | -8.611
-17 | -0.942 | 0.10061 | -0.009 | -9.363
-16.5 | -0.955 | 0.09104 | -0.01 | -10.485
-16 | -0.967 | 0.0808 | -0.011 | -11.969
-15.5 | -0.991 | 0.06371 | -0.013 | -15.548
-15 | -1.033 | 0.04078 | -0.015 | -25.321
-14.5 | -1.061 | 0.02827 | -0.016 | -37.521
-14 | -1.067 | 0.02365 | -0.017 | -45.113
-13.5 | -1.078 | 0.01852 | -0.019 | -58.202
-13 | -1.071 | 0.01672 | -0.02 | -64.088
-12.5 | -1.061 | 0.01509 | -0.021 | -70.339
-12 | -1.043 | 0.01407 | -0.022 | -74.106
-11.5 | -1.018 | 0.01321 | -0.022 | -77.069
-11 | -0.989 | 0.01256 | -0.023 | -78.76
-10.5 | -0.957 | 0.01193 | -0.024 | -80.15
-10 | -0.92 | 0.01142 | -0.025 | -80.567
-9.5 | -0.88 | 0.01094 | -0.026 | -80.427
-9 | -0.836 | 0.01055 | -0.027 | -79.243
-8.5 | -0.79 | 0.00756 | -0.028 | -104.587
-8 | -0.742 | 0.00737 | -0.029 | -100.557
-7.5 | -0.691 | 0.00712 | -0.03 | -97.017
-7 | -0.638 | 0.00694 | -0.03 | -91.888
-6.5 | -0.583 | 0.00675 | -0.031 | -86.371
-6 | -0.526 | 0.00739 | -0.032 | -71.231
-5.5 | -0.469 | 0.00722 | -0.033 | -64.962
-5 | -0.411 | 0.007 | -0.034 | -58.692
-4.5 | -0.352 | 0.00678 | -0.035 | -51.946
-4 | -0.293 | 0.00689 | -0.036 | -42.543
-3.5 | -0.233 | 0.00676 | -0.036 | -34.529
-3 | -0.173 | 0.00662 | -0.037 | -26.182
-2.5 | -0.113 | 0.00649 | -0.038 | -17.405
-2 | -0.052 | 0.00666 | -0.039 | -7.875
-1.5 | 0.008 | 0.0063 | -0.04 | 1.304
-1 | 0.069 | 0.00624 | -0.041 | 11.063
-0.5 | 0.13 | 0.00621 | -0.042 | 20.936
0 | 0.191 | 0.00625 | -0.042 | 30.499
0.5 | 0.251 | 0.00566 | -0.043 | 44.422
1 | 0.312 | 0.00575 | -0.044 | 54.243
1.5 | 0.372 | 0.00588 | -0.045 | 63.288
2 | 0.432 | 0.0061 | -0.046 | 70.852
2.5 | 0.492 | 0.00693 | -0.046 | 70.967
3 | 0.551 | 0.00736 | -0.047 | 74.935
3.5 | 0.61 | 0.00677 | -0.048 | 90.082
4 | 0.668 | 0.00701 | -0.049 | 95.328
4.5 | 0.726 | 0.00715 | -0.05 | 101.435
5 | 0.782 | 0.00736 | -0.05 | 106.326
5.5 | 0.838 | 0.00751 | -0.051 | 111.559
6 | 0.893 | 0.00768 | -0.052 | 116.284
6.5 | 0.946 | 0.00793 | -0.053 | 119.391
7 | 0.997 | 0.01113 | -0.053 | 89.615
7.5 | 1.045 | 0.01153 | -0.054 | 90.673
8 | 1.091 | 0.01193 | -0.055 | 91.407
8.5 | 1.134 | 0.01238 | -0.056 | 91.587
9 | 1.173 | 0.01283 | -0.056 | 91.452
9.5 | 1.209 | 0.01331 | -0.057 | 90.848
10 | 1.242 | 0.01385 | -0.058 | 89.701
10.5 | 1.271 | 0.01415 | -0.058 | 89.838
11 | 1.296 | 0.01486 | -0.059 | 87.25
11.5 | 1.317 | 0.01561 | -0.059 | 84.324
12 | 1.333 | 0.01633 | -0.06 | 81.622
12.5 | 1.345 | 0.01723 | -0.061 | 78.081
13 | 1.352 | 0.01821 | -0.061 | 74.277
13.5 | 1.354 | 0.01952 | -0.061 | 69.378
14 | 1.352 | 0.02087 | -0.062 | 64.754
14.5 | 1.342 | 0.02284 | -0.062 | 58.757
15 | 1.329 | 0.02509 | -0.062 | 52.963
15.5 | 1.308 | 0.02855 | -0.062 | 45.809
16 | 1.254 | 0.0403 | -0.06 | 31.113
16.5 | 1.195 | 0.0593 | -0.056 | 20.156
17 | 1.147 | 0.07941 | -0.053 | 14.44
17.5 | 1.109 | 0.09712 | -0.05 | 11.418
18 | 1.083 | 0.10782 | -0.049 | 10.046
18.5 | 1.058 | 0.11773 | -0.048 | 8.991

## 74. Re 5M Mach 0.00 (2)
BIGFOIL.COM POLAR EXPORT
c141a
LOCKHEED C-141 BL0 |  |  |  | Cl Max: | 1.7647 | at alpha= | 20 | deg
XFOIL ncrit=9 |  |  |  | L/D Max: | 107.859 | at alpha= | 10 | deg
Re: | 5000000 |  |  | Cd Min: | 0.03981 | at alpha= | 20 | deg
Mach: | 0 |  |  | Cl=0 at alpha= | -1.7734 | deg
|  |  |  | @ Cl=0.1, Cd= | 0.0042247
|  |  |  | @ Cl=0.4, Cd= | 0.0058688
|  |  |  | @ Cl=0.6, Cd= | 0.0069749
alpha (deg) | Cl | Cd | Cm | Cl/Cd
-20 | -1.5892 | 0.03525 | -0.079 | -45.0837
-19.5 | -1.5831 | 0.03134 | -0.0786 | -50.5137
-19 | -1.5712 | 0.02817 | -0.0776 | -55.7756
-18.5 | -1.5548 | 0.02559 | -0.0761 | -60.7581
-18 | -1.5354 | 0.02346 | -0.0741 | -65.4476
-17.5 | -1.5136 | 0.02171 | -0.0717 | -69.719
-17 | -1.4938 | 0.02027 | -0.0681 | -73.6951
-16.5 | -1.4735 | 0.01908 | -0.0639 | -77.2275
-16 | -1.4329 | 0.01779 | -0.0636 | -80.5453
-15.5 | -1.3908 | 0.01645 | -0.0633 | -84.5471
-15 | -1.3456 | 0.01536 | -0.0631 | -87.6042
-14.5 | -1.306 | 0.0145 | -0.0613 | -90.069
-14 | -1.2681 | 0.01381 | -0.0587 | -91.8248
-13.5 | -1.2252 | 0.01317 | -0.0571 | -93.0296
-13 | -1.1806 | 0.01259 | -0.0556 | -93.7728
-12.5 | -1.1353 | 0.01192 | -0.0543 | -95.2433
-12 | -1.0886 | 0.01131 | -0.0532 | -96.2511
-11.5 | -1.0397 | 0.01081 | -0.0524 | -96.1795
-11 | -0.9898 | 0.01032 | -0.0518 | -95.9109
-10.5 | -0.9404 | 0.00981 | -0.051 | -95.8614
-10 | -0.8886 | 0.0094 | -0.0506 | -94.5319
-9.5 | -0.8374 | 0.00894 | -0.0501 | -93.6689
-9 | -0.785 | 0.00858 | -0.0498 | -91.4918
-8.5 | -0.7321 | 0.00821 | -0.0495 | -89.1717
-8 | -0.6794 | 0.00787 | -0.0492 | -86.3278
-7.5 | -0.6252 | 0.00757 | -0.0491 | -82.5892
-7 | -0.5712 | 0.00727 | -0.0489 | -78.5695
-6.5 | -0.5172 | 0.007 | -0.0488 | -73.8857
-6 | -0.462 | 0.00673 | -0.0488 | -68.6478
-5.5 | -0.407 | 0.00649 | -0.0488 | -62.7119
-5 | -0.3523 | 0.00626 | -0.0487 | -56.278
-4.5 | -0.2969 | 0.006 | -0.0488 | -49.4833
-4 | -0.2414 | 0.00577 | -0.0489 | -41.8371
-3.5 | -0.1868 | 0.00554 | -0.0487 | -33.7184
-3 | -0.1313 | 0.0053 | -0.0487 | -24.7736
-2.5 | -0.0765 | 0.00505 | -0.0486 | -15.1485
-2 | -0.0228 | 0.00478 | -0.0483 | -4.7699
-1.5 | 0.0275 | 0.0045 | -0.0472 | 6.1111
-1 | 0.0734 | 0.0043 | -0.0452 | 17.0698
-0.5 | 0.1193 | 0.00417 | -0.0433 | 28.6091
0 | 0.1679 | 0.00415 | -0.0418 | 40.4578
0.5 | 0.216 | 0.00431 | -0.0402 | 50.116
1 | 0.2626 | 0.00463 | -0.0384 | 56.7171
1.5 | 0.3084 | 0.00509 | -0.0365 | 60.5894
2 | 0.3559 | 0.00555 | -0.0349 | 64.1261
2.5 | 0.4057 | 0.00591 | -0.0338 | 68.6464
3 | 0.457 | 0.00624 | -0.033 | 73.2372
3.5 | 0.5092 | 0.00654 | -0.0324 | 77.8593
4 | 0.5617 | 0.00679 | -0.0319 | 82.7246
4.5 | 0.6135 | 0.00704 | -0.0312 | 87.1449
5 | 0.6651 | 0.00725 | -0.0304 | 91.7379
5.5 | 0.7161 | 0.00749 | -0.0296 | 95.6075
6 | 0.7666 | 0.00774 | -0.0286 | 99.0439
6.5 | 0.8164 | 0.00802 | -0.0275 | 101.7955
7 | 0.8657 | 0.00834 | -0.0263 | 103.801
7.5 | 0.9143 | 0.00871 | -0.025 | 104.9713
8 | 0.9654 | 0.00912 | -0.0243 | 105.8553
8.5 | 1.0177 | 0.00952 | -0.024 | 106.9013
9 | 1.0778 | 0.01002 | -0.0255 | 107.5649
9.5 | 1.1364 | 0.01056 | -0.0268 | 107.6136
10 | 1.194 | 0.01107 | -0.0279 | 107.8591
10.5 | 1.2486 | 0.01169 | -0.0284 | 106.8092
11 | 1.2685 | 0.01203 | -0.0213 | 105.4447
11.5 | 1.3059 | 0.01254 | -0.0181 | 104.1388
12 | 1.3449 | 0.01318 | -0.0155 | 102.041
12.5 | 1.3833 | 0.01391 | -0.0129 | 99.4464
13 | 1.4227 | 0.01457 | -0.0106 | 97.6458
13.5 | 1.4609 | 0.01531 | -0.0083 | 95.4213
14 | 1.4971 | 0.01616 | -0.0057 | 92.6423
14.5 | 1.5308 | 0.01715 | -0.0029 | 89.2595
15 | 1.5618 | 0.01832 | 0.0001 | 85.2511
15.5 | 1.5927 | 0.01949 | 0.0029 | 81.7188
16 | 1.6233 | 0.02068 | 0.0056 | 78.4961
16.5 | 1.6518 | 0.02203 | 0.0084 | 74.9796
17 | 1.6777 | 0.02356 | 0.0112 | 71.2097
17.5 | 1.7012 | 0.0253 | 0.014 | 67.2411
18 | 1.7213 | 0.02732 | 0.0168 | 63.0051
18.5 | 1.7382 | 0.02967 | 0.0196 | 58.5844
19 | 1.7518 | 0.0324 | 0.0221 | 54.0679
19.5 | 1.7609 | 0.03573 | 0.0244 | 49.2835
20 | 1.7647 | 0.03981 | 0.0262 | 44.3281

## 75. Re 5M Mach 0.10 (1)
BIGFOIL.COM POLAR EXPORT
c141a
LOCKHEED C-141 BL0 |  |  |  | Cl Max: | 1.339 | at alpha= | 13 | deg
JavaFoil+Calcfoil stall+Eppler ext transition |  |  |  | L/D Max: | 119.054 | at alpha= | 6.5 | deg
Re: | 5000000 |  |  | Cd Min: | 0.00565 | at alpha= | 0 | deg
Mach: | 0.1 |  |  | Cl=0 at alpha= | -1.5656 | deg
|  |  |  | @ Cl=0.1, Cd= | 0.00623
|  |  |  | @ Cl=0.4, Cd= | 0.0059653
|  |  |  | @ Cl=0.6, Cd= | 0.0069356
alpha (deg) | Cl | Cd | Cm | Cl/Cd
-18.5 | -0.861 | 0.129 | -0.007 | -6.676
-18 | -0.879 | 0.12044 | -0.008 | -7.297
-17.5 | -0.895 | 0.11223 | -0.009 | -7.976
-17 | -0.908 | 0.10657 | -0.009 | -8.518
-16.5 | -0.924 | 0.09616 | -0.01 | -9.605
-16 | -0.937 | 0.08714 | -0.011 | -10.749
-15.5 | -0.955 | 0.0735 | -0.012 | -12.997
-15 | -0.992 | 0.05131 | -0.014 | -19.328
-14.5 | -1.034 | 0.03211 | -0.016 | -32.2
-14 | -1.047 | 0.02575 | -0.017 | -40.659
-13.5 | -1.062 | 0.01975 | -0.019 | -53.749
-13 | -1.06 | 0.01734 | -0.02 | -61.137
-12.5 | -1.052 | 0.01566 | -0.021 | -67.187
-12 | -1.038 | 0.01437 | -0.022 | -72.192
-11.5 | -1.016 | 0.01339 | -0.023 | -75.836
-11 | -0.988 | 0.01271 | -0.023 | -77.735
-10.5 | -0.957 | 0.01207 | -0.024 | -79.232
-10 | -0.921 | 0.01152 | -0.025 | -79.924
-9.5 | -0.881 | 0.01103 | -0.026 | -79.876
-9 | -0.838 | 0.01062 | -0.027 | -78.943
-8.5 | -0.793 | 0.01017 | -0.028 | -77.948
-8 | -0.744 | 0.00736 | -0.029 | -101.151
-7.5 | -0.694 | 0.00714 | -0.03 | -97.091
-7 | -0.641 | 0.00694 | -0.031 | -92.308
-6.5 | -0.585 | 0.00677 | -0.031 | -86.494
-6 | -0.529 | 0.00737 | -0.032 | -71.729
-5.5 | -0.471 | 0.0072 | -0.033 | -65.429
-5 | -0.413 | 0.00707 | -0.034 | -58.39
-4.5 | -0.354 | 0.00685 | -0.035 | -51.723
-4 | -0.295 | 0.00695 | -0.036 | -42.375
-3.5 | -0.235 | 0.00682 | -0.037 | -34.396
-3 | -0.174 | 0.00666 | -0.037 | -26.167
-2.5 | -0.114 | 0.00652 | -0.038 | -17.419
-2 | -0.053 | 0.00672 | -0.039 | -7.846
-1.5 | 0.008 | 0.00637 | -0.04 | 1.295
-1 | 0.069 | 0.00622 | -0.041 | 11.141
-0.5 | 0.131 | 0.00624 | -0.042 | 20.945
0 | 0.192 | 0.00565 | -0.043 | 33.905
0.5 | 0.252 | 0.00566 | -0.043 | 44.576
1 | 0.313 | 0.00573 | -0.044 | 54.652
1.5 | 0.374 | 0.00587 | -0.045 | 63.734
2 | 0.434 | 0.00609 | -0.046 | 71.324
2.5 | 0.494 | 0.00696 | -0.047 | 71.005
3 | 0.554 | 0.00738 | -0.047 | 75.063
3.5 | 0.613 | 0.00681 | -0.048 | 89.965
4 | 0.671 | 0.007 | -0.049 | 95.977
4.5 | 0.729 | 0.00718 | -0.05 | 101.58
5 | 0.786 | 0.00735 | -0.051 | 106.936
5.5 | 0.842 | 0.00754 | -0.051 | 111.739
6 | 0.897 | 0.00773 | -0.052 | 116.021
6.5 | 0.95 | 0.00798 | -0.053 | 119.054
7 | 1.001 | 0.0112 | -0.054 | 89.368
7.5 | 1.049 | 0.0116 | -0.054 | 90.435
8 | 1.094 | 0.01202 | -0.055 | 91.053
8.5 | 1.136 | 0.01247 | -0.056 | 91.137
9 | 1.175 | 0.01293 | -0.056 | 90.903
9.5 | 1.211 | 0.01345 | -0.057 | 90.017
10 | 1.243 | 0.01401 | -0.058 | 88.714
10.5 | 1.27 | 0.01434 | -0.058 | 88.608
11 | 1.293 | 0.01504 | -0.059 | 85.998
11.5 | 1.312 | 0.01582 | -0.06 | 82.93
12 | 1.326 | 0.01659 | -0.06 | 79.934
12.5 | 1.335 | 0.01752 | -0.061 | 76.205
13 | 1.339 | 0.01867 | -0.061 | 71.713
13.5 | 1.337 | 0.02016 | -0.062 | 66.336
14 | 1.329 | 0.02179 | -0.062 | 60.983
14.5 | 1.316 | 0.02385 | -0.062 | 55.179
15 | 1.297 | 0.02676 | -0.062 | 48.452
15.5 | 1.257 | 0.03363 | -0.061 | 37.369
16 | 1.183 | 0.05504 | -0.057 | 21.485
16.5 | 1.128 | 0.07612 | -0.053 | 14.821
17 | 1.087 | 0.09462 | -0.05 | 11.484
17.5 | 1.058 | 0.10571 | -0.048 | 10.008
18 | 1.031 | 0.1153 | -0.047 | 8.944

## 76. Re 5M Mach 0.10 (2)
BIGFOIL.COM POLAR EXPORT
c141a
LOCKHEED C-141 BL0 |  |  |  | Cl Max: | 1.746 | at alpha= | 19.5 | deg
XFOIL ncrit=9 |  |  |  | L/D Max: | 107.327 | at alpha= | 9 | deg
Re: | 5000000 |  |  | Cd Min: | 0.04444 | at alpha= | 20 | deg
Mach: | 0.1 |  |  | Cl=0 at alpha= | -1.7752 | deg
|  |  |  | @ Cl=0.1, Cd= | 0.0042347
|  |  |  | @ Cl=0.4, Cd= | 0.0058674
|  |  |  | @ Cl=0.6, Cd= | 0.0069919
alpha (deg) | Cl | Cd | Cm | Cl/Cd
-20 | -1.5647 | 0.04003 | -0.0816 | -39.0882
-19.5 | -1.566 | 0.03494 | -0.082 | -44.8197
-19 | -1.5603 | 0.03092 | -0.0814 | -50.4625
-18.5 | -1.5482 | 0.02772 | -0.0801 | -55.8514
-18 | -1.5318 | 0.0251 | -0.0784 | -61.0279
-17.5 | -1.5122 | 0.02298 | -0.076 | -65.805
-17 | -1.4922 | 0.02124 | -0.0728 | -70.2542
-16.5 | -1.4794 | 0.01991 | -0.0673 | -74.3044
-16 | -1.4385 | 0.01856 | -0.0669 | -77.5054
-15.5 | -1.3965 | 0.0172 | -0.0664 | -81.1919
-15 | -1.3513 | 0.01588 | -0.0663 | -85.0945
-14.5 | -1.3122 | 0.0149 | -0.0642 | -88.0671
-14 | -1.2748 | 0.01411 | -0.0614 | -90.3473
-13.5 | -1.2331 | 0.01342 | -0.0593 | -91.8852
-13 | -1.1885 | 0.0128 | -0.0576 | -92.8516
-12.5 | -1.1421 | 0.01218 | -0.0563 | -93.7685
-12 | -1.0958 | 0.01149 | -0.0549 | -95.3699
-11.5 | -1.0469 | 0.01094 | -0.0539 | -95.6947
-11 | -0.9961 | 0.01047 | -0.0532 | -95.1385
-10.5 | -0.9466 | 0.00993 | -0.0522 | -95.3273
-10 | -0.8945 | 0.00948 | -0.0517 | -94.3565
-9.5 | -0.8429 | 0.00902 | -0.0511 | -93.4479
-9 | -0.7899 | 0.00866 | -0.0507 | -91.2125
-8.5 | -0.7369 | 0.00826 | -0.0503 | -89.2131
-7.5 | -0.6289 | 0.00761 | -0.0498 | -82.6413
-7 | -0.5747 | 0.0073 | -0.0495 | -78.726
-6.5 | -0.5202 | 0.00703 | -0.0493 | -73.9972
-6 | -0.4646 | 0.00676 | -0.0493 | -68.7278
-5.5 | -0.4092 | 0.00652 | -0.0493 | -62.7607
-5 | -0.3542 | 0.00628 | -0.0492 | -56.4013
-4.5 | -0.2985 | 0.00602 | -0.0492 | -49.5847
-4 | -0.2427 | 0.00579 | -0.0492 | -41.9171
-3.5 | -0.1877 | 0.00556 | -0.0491 | -33.759
-3 | -0.1318 | 0.00532 | -0.0491 | -24.7744
-2.5 | -0.0768 | 0.00506 | -0.049 | -15.1779
-2 | -0.0227 | 0.00479 | -0.0486 | -4.739
-1.5 | 0.0278 | 0.00451 | -0.0475 | 6.1641
-1 | 0.0738 | 0.00432 | -0.0455 | 17.0833
-0.5 | 0.1199 | 0.00417 | -0.0435 | 28.753
0 | 0.1687 | 0.00416 | -0.042 | 40.5529
0.5 | 0.217 | 0.00432 | -0.0404 | 50.2315
1 | 0.2637 | 0.00464 | -0.0385 | 56.8319
1.5 | 0.3096 | 0.00511 | -0.0365 | 60.5871
2 | 0.3573 | 0.00556 | -0.0349 | 64.2626
2.5 | 0.4073 | 0.00592 | -0.0338 | 68.8007
3 | 0.4588 | 0.00626 | -0.033 | 73.2907
3.5 | 0.5113 | 0.00657 | -0.0323 | 77.8234
4 | 0.5641 | 0.00682 | -0.0317 | 82.7126
4.5 | 0.6163 | 0.00707 | -0.031 | 87.1711
5 | 0.6681 | 0.00728 | -0.0302 | 91.772
5.5 | 0.7194 | 0.00753 | -0.0293 | 95.5378
6 | 0.7701 | 0.00778 | -0.0283 | 98.9846
6.5 | 0.8201 | 0.00807 | -0.0271 | 101.6233
7 | 0.8698 | 0.00839 | -0.0258 | 103.671
7.5 | 0.9187 | 0.00875 | -0.0244 | 104.9943
8 | 0.9704 | 0.00918 | -0.0238 | 105.7081
8.5 | 1.0233 | 0.00961 | -0.0234 | 106.4828
9 | 1.084 | 0.0101 | -0.0249 | 107.3267
9.5 | 1.143 | 0.01068 | -0.0261 | 107.0225
10 | 1.2007 | 0.0112 | -0.027 | 107.2054
10.5 | 1.2431 | 0.01177 | -0.0246 | 105.616
11 | 1.2719 | 0.01216 | -0.0192 | 104.597
11.5 | 1.3108 | 0.01272 | -0.0163 | 103.0503
12 | 1.3496 | 0.01344 | -0.0134 | 100.4167
12.5 | 1.3893 | 0.01413 | -0.0109 | 98.3227
13 | 1.4288 | 0.01484 | -0.0084 | 96.2803
13.5 | 1.4665 | 0.01566 | -0.0058 | 93.6462
14 | 1.5024 | 0.01659 | -0.003 | 90.5606
14.5 | 1.5355 | 0.01769 | 0 | 86.8005
15 | 1.5657 | 0.01896 | 0.0033 | 82.5791
15.5 | 1.5979 | 0.02011 | 0.0061 | 79.458
16 | 1.6276 | 0.02144 | 0.009 | 75.9142
16.5 | 1.6549 | 0.02295 | 0.012 | 72.1089
17 | 1.6795 | 0.02466 | 0.015 | 68.1062
17.5 | 1.7011 | 0.02665 | 0.0181 | 63.8311
18 | 1.7191 | 0.02896 | 0.021 | 59.3612
18.5 | 1.733 | 0.03173 | 0.0239 | 54.6171
19 | 1.742 | 0.03509 | 0.0264 | 49.6438
19.5 | 1.746 | 0.03921 | 0.0284 | 44.5295
20 | 1.7421 | 0.04444 | 0.0298 | 39.2012

## 77. Re 5M Mach 0.25 (1)
BIGFOIL.COM POLAR EXPORT
c141a
LOCKHEED C-141 BL0 |  |  |  | Cl Max: | 1.265 | at alpha= | 11.5 | deg
JavaFoil+Calcfoil stall+Eppler ext transition |  |  |  | L/D Max: | 116.678 | at alpha= | 6 | deg
Re: | 5000000 |  |  | Cd Min: | 0.00564 | at alpha= | 0 | deg
Mach: | 0.25 |  |  | Cl=0 at alpha= | -1.5645 | deg
|  |  |  | @ Cl=0.1, Cd= | 0.005727
|  |  |  | @ Cl=0.4, Cd= | 0.0059774
|  |  |  | @ Cl=0.6, Cd= | 0.006764
alpha (deg) | Cl | Cd | Cm | Cl/Cd
-17 | -0.643 | 0.12968 | -0.008 | -4.958
-16.5 | -0.685 | 0.12058 | -0.009 | -5.678
-16 | -0.721 | 0.11424 | -0.009 | -6.311
-15.5 | -0.755 | 0.10498 | -0.01 | -7.191
-15 | -0.785 | 0.09643 | -0.011 | -8.143
-14.5 | -0.812 | 0.08741 | -0.012 | -9.285
-14 | -0.837 | 0.07646 | -0.013 | -10.948
-13.5 | -0.877 | 0.05565 | -0.016 | -15.763
-13 | -0.921 | 0.03679 | -0.018 | -25.038
-12.5 | -0.967 | 0.022 | -0.02 | -43.981
-12 | -0.986 | 0.01704 | -0.022 | -57.832
-11.5 | -0.985 | 0.015 | -0.023 | -65.65
-11 | -0.971 | 0.01383 | -0.024 | -70.238
-10.5 | -0.949 | 0.01286 | -0.025 | -73.831
-10 | -0.921 | 0.01217 | -0.026 | -75.679
-9.5 | -0.887 | 0.0116 | -0.027 | -76.441
-9 | -0.848 | 0.01109 | -0.028 | -76.422
-8.5 | -0.805 | 0.0106 | -0.029 | -75.945
-8 | -0.758 | 0.01015 | -0.03 | -74.683
-7.5 | -0.708 | 0.00727 | -0.03 | -97.425
-7 | -0.655 | 0.00704 | -0.031 | -93.083
-6.5 | -0.599 | 0.00686 | -0.032 | -87.354
-6 | -0.542 | 0.00667 | -0.033 | -81.224
-5.5 | -0.483 | 0.00652 | -0.034 | -74.114
-5 | -0.424 | 0.00714 | -0.035 | -59.377
-4.5 | -0.363 | 0.0069 | -0.036 | -52.642
-4 | -0.302 | 0.00702 | -0.037 | -43.103
-3.5 | -0.241 | 0.00686 | -0.038 | -35.128
-3 | -0.179 | 0.00672 | -0.039 | -26.627
-2.5 | -0.117 | 0.00658 | -0.039 | -17.741
-2 | -0.054 | 0.00685 | -0.04 | -7.912
-1.5 | 0.008 | 0.0064 | -0.041 | 1.326
-1 | 0.071 | 0.00575 | -0.042 | 12.381
-0.5 | 0.134 | 0.0057 | -0.043 | 23.545
0 | 0.197 | 0.00564 | -0.044 | 34.845
0.5 | 0.259 | 0.00568 | -0.045 | 45.656
1 | 0.322 | 0.00575 | -0.045 | 55.925
1.5 | 0.384 | 0.0059 | -0.046 | 65.132
2 | 0.446 | 0.0062 | -0.047 | 71.918
2.5 | 0.507 | 0.00645 | -0.048 | 78.716
3 | 0.569 | 0.00664 | -0.049 | 85.705
3.5 | 0.629 | 0.00688 | -0.05 | 91.455
4 | 0.689 | 0.00708 | -0.05 | 97.296
4.5 | 0.748 | 0.00728 | -0.051 | 102.667
5 | 0.806 | 0.00747 | -0.052 | 107.867
5.5 | 0.863 | 0.00763 | -0.053 | 112.98
6 | 0.918 | 0.00787 | -0.054 | 116.678
6.5 | 0.972 | 0.01118 | -0.054 | 86.944
7 | 1.022 | 0.01158 | -0.055 | 88.24
7.5 | 1.068 | 0.01205 | -0.056 | 88.621
8 | 1.111 | 0.01253 | -0.057 | 88.67
8.5 | 1.15 | 0.01305 | -0.057 | 88.122
9 | 1.184 | 0.01358 | -0.058 | 87.149
9.5 | 1.213 | 0.01419 | -0.059 | 85.48
10 | 1.236 | 0.01488 | -0.059 | 83.046
10.5 | 1.253 | 0.01544 | -0.06 | 81.119
11 | 1.263 | 0.01631 | -0.061 | 77.423
11.5 | 1.265 | 0.01742 | -0.061 | 72.628
12 | 1.26 | 0.01875 | -0.062 | 67.2
12.5 | 1.245 | 0.02037 | -0.062 | 61.135
13 | 1.218 | 0.02282 | -0.062 | 53.376
13.5 | 1.176 | 0.02722 | -0.061 | 43.219
14 | 1.063 | 0.05305 | -0.055 | 20.041
14.5 | 0.982 | 0.08067 | -0.048 | 12.177
15 | 0.934 | 0.09375 | -0.045 | 9.959
15.5 | 0.887 | 0.10356 | -0.044 | 8.567
16 | 0.838 | 0.11318 | -0.042 | 7.407
16.5 | 0.786 | 0.12406 | -0.041 | 6.335

## 78. Re 5M Mach 0.25 (2)
BIGFOIL.COM POLAR EXPORT
c141a
LOCKHEED C-141 BL0 |  |  |  | Cl Max: | 1.6583 | at alpha= | 17.5 | deg
XFOIL ncrit=9 |  |  |  | L/D Max: | 104.896 | at alpha= | 8.5 | deg
Re: | 5000000 |  |  | Cd Min: | 0.15076 | at alpha= | -20 | deg
Mach: | 0.25 |  |  | Cl=0 at alpha= | -1.7854 | deg
|  |  |  | @ Cl=0.1, Cd= | 0.0042995
|  |  |  | @ Cl=0.4, Cd= | 0.005927
|  |  |  | @ Cl=0.6, Cd= | 0.0070757
alpha (deg) | Cl | Cd | Cm | Cl/Cd
-20 | -0.9197 | 0.15076 | -0.0283 | -6.1004
-19.5 | -1.0434 | 0.12113 | -0.0467 | -8.6139
-19 | -1.2818 | 0.07777 | -0.0733 | -16.4819
-18.5 | -1.3658 | 0.05831 | -0.0856 | -23.4231
-18 | -1.4057 | 0.04662 | -0.0917 | -30.1523
-17.5 | -1.4261 | 0.03857 | -0.0941 | -36.9743
-17 | -1.4339 | 0.03265 | -0.0941 | -43.9173
-16.5 | -1.4317 | 0.02825 | -0.0924 | -50.6796
-16 | -1.4258 | 0.02491 | -0.0887 | -57.2381
-15.5 | -1.4136 | 0.02238 | -0.0843 | -63.1635
-15 | -1.377 | 0.02012 | -0.083 | -68.4394
-14 | -1.2977 | 0.01652 | -0.079 | -78.5533
-13.5 | -1.263 | 0.01527 | -0.0748 | -82.7112
-13 | -1.225 | 0.01428 | -0.0707 | -85.7843
-12.5 | -1.1817 | 0.01344 | -0.0674 | -87.9241
-12 | -1.1332 | 0.01268 | -0.0651 | -89.3691
-11.5 | -1.0839 | 0.01193 | -0.0629 | -90.855
-11 | -1.0331 | 0.01119 | -0.061 | -92.3235
-10.5 | -0.9805 | 0.01061 | -0.0594 | -92.4128
-10 | -0.9267 | 0.01003 | -0.0581 | -92.3928
-9.5 | -0.8728 | 0.00951 | -0.0568 | -91.7771
-9 | -0.8179 | 0.00903 | -0.0558 | -90.5759
-8.5 | -0.7621 | 0.00861 | -0.055 | -88.5134
-8 | -0.7068 | 0.00821 | -0.0541 | -86.0901
-7.5 | -0.6503 | 0.00782 | -0.0535 | -83.1586
-7 | -0.5937 | 0.0075 | -0.0529 | -79.16
-6.5 | -0.5366 | 0.00721 | -0.0525 | -74.4244
-6 | -0.4792 | 0.00691 | -0.0522 | -69.3488
-5.5 | -0.422 | 0.00663 | -0.0519 | -63.6501
-5 | -0.3647 | 0.00639 | -0.0517 | -57.0736
-4.5 | -0.3068 | 0.00613 | -0.0516 | -50.0489
-4 | -0.2496 | 0.00586 | -0.0514 | -42.5939
-3.5 | -0.1925 | 0.00566 | -0.0511 | -34.0106
-3 | -0.1348 | 0.00539 | -0.0511 | -25.0093
-2.5 | -0.0782 | 0.00513 | -0.0508 | -15.2437
-2 | -0.0224 | 0.00484 | -0.0504 | -4.6281
-1.5 | 0.0298 | 0.00458 | -0.0492 | 6.5066
-1 | 0.0764 | 0.00438 | -0.0469 | 17.4429
-0.5 | 0.1233 | 0.00422 | -0.0447 | 29.218
0 | 0.1728 | 0.00419 | -0.043 | 41.2411
0.5 | 0.2221 | 0.00435 | -0.0412 | 51.0575
1 | 0.2697 | 0.00469 | -0.0391 | 57.5053
1.5 | 0.3158 | 0.0052 | -0.0367 | 60.7308
2 | 0.3643 | 0.00567 | -0.0349 | 64.2504
2.5 | 0.4157 | 0.00604 | -0.0336 | 68.8245
3 | 0.4688 | 0.00639 | -0.0326 | 73.3646
3.5 | 0.5231 | 0.00668 | -0.0319 | 78.3084
4 | 0.5772 | 0.00697 | -0.031 | 82.8121
4.5 | 0.6311 | 0.00722 | -0.0301 | 87.41
5 | 0.6841 | 0.00747 | -0.029 | 91.5797
5.5 | 0.7373 | 0.00772 | -0.0279 | 95.5052
6 | 0.7897 | 0.00798 | -0.0265 | 98.9599
6.5 | 0.8409 | 0.0083 | -0.0248 | 101.3133
7 | 0.8913 | 0.00867 | -0.023 | 102.8028
7.5 | 0.9412 | 0.00908 | -0.021 | 103.6564
8 | 0.9959 | 0.00953 | -0.0201 | 104.5016
8.5 | 1.0542 | 0.01005 | -0.0199 | 104.8955
9 | 1.1161 | 0.01067 | -0.0207 | 104.6017
9.5 | 1.1764 | 0.01127 | -0.021 | 104.3833
10 | 1.2194 | 0.01187 | -0.0177 | 102.7296
10.5 | 1.2548 | 0.01239 | -0.0127 | 101.2752
11 | 1.2958 | 0.0131 | -0.0091 | 98.916
11.5 | 1.337 | 0.01392 | -0.0056 | 96.0489
12 | 1.3793 | 0.01473 | -0.0023 | 93.6388
12.5 | 1.4198 | 0.01566 | 0.0011 | 90.6641
13 | 1.4577 | 0.01676 | 0.0048 | 86.9749
13.5 | 1.4917 | 0.01812 | 0.0089 | 82.3234
14 | 1.5243 | 0.01958 | 0.013 | 77.8498
14.5 | 1.5562 | 0.02111 | 0.0169 | 73.7186
15 | 1.5848 | 0.02291 | 0.021 | 69.175
15.5 | 1.61 | 0.02497 | 0.0251 | 64.4774
16 | 1.6305 | 0.02745 | 0.0291 | 59.3989
16.5 | 1.6462 | 0.0304 | 0.033 | 54.1513
17 | 1.6559 | 0.03403 | 0.0365 | 48.66
17.5 | 1.6583 | 0.03864 | 0.0392 | 42.9167
18 | 1.6511 | 0.04462 | 0.0408 | 37.0036
18.5 | 1.6317 | 0.05254 | 0.0406 | 31.0563
19 | 1.5948 | 0.06334 | 0.0378 | 25.1784
19.5 | 1.5455 | 0.07687 | 0.032 | 20.1054
20 | 1.4777 | 0.09424 | 0.0228 | 15.6802

## 79. Re 5M Mach 0.50 (1)
BIGFOIL.COM POLAR EXPORT
c141a
LOCKHEED C-141 BL0 |  |  |  | Cl Max: | 1.197 | at alpha= | 20 | deg
JavaFoil+Calcfoil stall+Eppler ext transition |  |  |  | L/D Max: | 90.807 | at alpha= | 3 | deg
Re: | 5000000 |  |  | Cd Min: | 0.0053 | at alpha= | -1 | deg
Mach: | 0.5 |  |  | Cl=0 at alpha= | -1.5652 | deg
|  |  |  | @ Cl=0.1, Cd= | 0.0053029
|  |  |  | @ Cl=0.4, Cd= | 0.0055132
|  |  |  | @ Cl=0.6, Cd= | 0.0068729
alpha (deg) | Cl | Cd | Cm | Cl/Cd
-20 | -1.011 | 0.16036 | -0.006 | -6.306
-19.5 | -0.985 | 0.15348 | -0.007 | -6.416
-19 | -0.958 | 0.15267 | -0.007 | -6.275
-18.5 | -0.931 | 0.14703 | -0.008 | -6.333
-18 | -0.907 | 0.14495 | -0.008 | -6.254
-17.5 | -0.879 | 0.13974 | -0.009 | -6.292
-17 | -0.851 | 0.13351 | -0.009 | -6.373
-16.5 | -0.821 | 0.12818 | -0.009 | -6.406
-16 | -0.794 | 0.12619 | -0.01 | -6.292
-15.5 | -0.767 | 0.12128 | -0.01 | -6.322
-15 | -0.74 | 0.11417 | -0.011 | -6.481
-14.5 | -0.714 | 0.11755 | -0.012 | -6.072
-14 | -0.687 | 0.10665 | -0.012 | -6.439
-13.5 | -0.659 | 0.10286 | -0.012 | -6.405
-13 | -0.629 | 0.09982 | -0.012 | -6.306
-12.5 | -0.602 | 0.09545 | -0.012 | -6.308
-12 | -0.575 | 0.09272 | -0.013 | -6.198
-11.5 | -0.548 | 0.0901 | -0.013 | -6.077
-11 | -0.521 | 0.08367 | -0.014 | -6.223
-10.5 | -0.493 | 0.07828 | -0.014 | -6.295
-10 | -0.466 | 0.07138 | -0.015 | -6.525
-9.5 | -0.439 | 0.06484 | -0.016 | -6.766
-9 | -0.412 | 0.06422 | -0.016 | -6.409
-8.5 | -0.743 | 0.01415 | -0.032 | -52.497
-8 | -0.763 | 0.01246 | -0.033 | -61.291
-7.5 | -0.743 | 0.01156 | -0.034 | -64.258
-7 | -0.704 | 0.01078 | -0.035 | -65.285
-6.5 | -0.651 | 0.01021 | -0.036 | -63.754
-6 | -0.594 | 0.00963 | -0.037 | -61.642
-5.5 | -0.532 | 0.00689 | -0.038 | -77.287
-5 | -0.469 | 0.00666 | -0.039 | -70.438
-4.5 | -0.403 | 0.00647 | -0.04 | -62.312
-4 | -0.336 | 0.00618 | -0.041 | -54.436
-3.5 | -0.268 | 0.00603 | -0.042 | -44.535
-3 | -0.199 | 0.0059 | -0.043 | -33.797
-2.5 | -0.13 | 0.00637 | -0.044 | -20.427
-2 | -0.06 | 0.00604 | -0.045 | -10.014
-1.5 | 0.009 | 0.00546 | -0.046 | 1.736
-1 | 0.08 | 0.0053 | -0.047 | 15.014
-0.5 | 0.15 | 0.00531 | -0.048 | 28.242
0 | 0.22 | 0.00581 | -0.049 | 37.772
0.5 | 0.289 | 0.00537 | -0.05 | 53.868
1 | 0.359 | 0.00543 | -0.051 | 66.113
1.5 | 0.428 | 0.00557 | -0.052 | 76.934
2 | 0.497 | 0.0063 | -0.053 | 78.903
2.5 | 0.565 | 0.00677 | -0.053 | 83.443
3 | 0.633 | 0.00697 | -0.054 | 90.807
3.5 | 0.699 | 0.00988 | -0.055 | 70.756
4 | 0.764 | 0.01032 | -0.056 | 74.015
4.5 | 0.827 | 0.01076 | -0.057 | 76.861
5 | 0.887 | 0.01123 | -0.058 | 79
5.5 | 0.944 | 0.01185 | -0.059 | 79.694
6 | 0.997 | 0.01245 | -0.06 | 80.092
6.5 | 1.043 | 0.01312 | -0.061 | 79.514
7 | 1.074 | 0.01388 | -0.061 | 77.427
7.5 | 1.082 | 0.01482 | -0.062 | 72.997
8 | 1.044 | 0.01612 | -0.063 | 64.771
8.5 | 0.56 | 0.06137 | -0.036 | 9.12
9 | 0.584 | 0.06958 | -0.032 | 8.39
9.5 | 0.612 | 0.06887 | -0.033 | 8.884
10 | 0.639 | 0.07536 | -0.034 | 8.483
10.5 | 0.668 | 0.07962 | -0.037 | 8.394
11 | 0.693 | 0.08665 | -0.035 | 8.001
11.5 | 0.721 | 0.08945 | -0.035 | 8.056
12 | 0.748 | 0.09176 | -0.036 | 8.152
12.5 | 0.777 | 0.09701 | -0.038 | 8.007
13 | 0.806 | 0.10164 | -0.041 | 7.931
13.5 | 0.834 | 0.10786 | -0.042 | 7.736
14 | 0.859 | 0.10695 | -0.041 | 8.033
14.5 | 0.886 | 0.11058 | -0.042 | 8.015
15 | 0.913 | 0.1177 | -0.042 | 7.761
15.5 | 0.942 | 0.12214 | -0.044 | 7.712
16 | 0.972 | 0.12565 | -0.046 | 7.736
16.5 | 1.002 | 0.12993 | -0.048 | 7.71
17 | 1.028 | 0.14001 | -0.048 | 7.342
17.5 | 1.051 | 0.13586 | -0.047 | 7.739
18 | 1.078 | 0.13957 | -0.048 | 7.725
18.5 | 1.105 | 0.14728 | -0.048 | 7.502
19 | 1.135 | 0.14955 | -0.05 | 7.591
19.5 | 1.165 | 0.1521 | -0.052 | 7.661
20 | 1.197 | 0.15462 | -0.054 | 7.739

## 80. Re 5M Mach 0.50 (2)
BIGFOIL.COM POLAR EXPORT
c141a
LOCKHEED C-141 BL0 |  |  |  | Cl Max: | 1.2355 | at alpha= | 10 | deg
XFOIL ncrit=9 |  |  |  | L/D Max: | 96.0654 | at alpha= | 6.5 | deg
Re: | 5000000 |  |  | Cd Min: | 0.1311 | at alpha= | 15 | deg
Mach: | 0.5 |  |  | Cl=0 at alpha= | -1.8331 | deg
|  |  |  | @ Cl=0.1, Cd= | 0.004591
|  |  |  | @ Cl=0.4, Cd= | 0.0061473
|  |  |  | @ Cl=0.6, Cd= | 0.0074284
alpha (deg) | Cl | Cd | Cm | Cl/Cd
-14.5 | -0.6722 | 0.12293 | -0.0537 | -5.4682
-14 | -0.6976 | 0.10972 | -0.0621 | -6.358
-13.5 | -0.7195 | 0.09732 | -0.0705 | -7.3931
-13 | -0.743 | 0.08504 | -0.079 | -8.7371
-12.5 | -0.7684 | 0.07251 | -0.0881 | -10.5972
-12 | -0.7942 | 0.05907 | -0.0973 | -13.4451
-11.5 | -0.8185 | 0.04557 | -0.1089 | -17.9614
-11 | -0.8524 | 0.03523 | -0.1145 | -24.1953
-10.5 | -0.8909 | 0.02704 | -0.114 | -32.9475
-10 | -0.9275 | 0.02044 | -0.1078 | -45.3767
-9.5 | -0.9444 | 0.01535 | -0.0978 | -61.5244
-9 | -0.9225 | 0.01236 | -0.0886 | -74.6359
-8.5 | -0.8709 | 0.01073 | -0.0823 | -81.165
-8 | -0.8084 | 0.00977 | -0.0778 | -82.7431
-7.5 | -0.7435 | 0.00905 | -0.0743 | -82.1547
-7 | -0.6775 | 0.00849 | -0.0713 | -79.7998
-6.5 | -0.6105 | 0.00799 | -0.069 | -76.408
-6 | -0.544 | 0.00757 | -0.0669 | -71.8626
-5.5 | -0.4775 | 0.00721 | -0.0652 | -66.2275
-5 | -0.4105 | 0.00686 | -0.0639 | -59.8397
-4.5 | -0.3442 | 0.00655 | -0.0628 | -52.5496
-4 | -0.2787 | 0.00628 | -0.0617 | -44.379
-3.5 | -0.2128 | 0.00597 | -0.061 | -35.6449
-3 | -0.1475 | 0.00571 | -0.0603 | -25.8319
-2.5 | -0.0835 | 0.00544 | -0.0595 | -15.3493
-2 | -0.0198 | 0.00514 | -0.0587 | -3.8521
-1.5 | 0.0395 | 0.00484 | -0.0571 | 8.1612
-0.5 | 0.1367 | 0.00444 | -0.0497 | 30.7883
0 | 0.1897 | 0.00436 | -0.0469 | 43.5092
0.5 | 0.2426 | 0.00453 | -0.044 | 53.5541
1 | 0.2915 | 0.00493 | -0.0403 | 59.1278
1.5 | 0.3376 | 0.00557 | -0.0362 | 60.6104
2 | 0.3896 | 0.00607 | -0.0332 | 64.1845
2.5 | 0.4461 | 0.00649 | -0.031 | 68.7365
3 | 0.505 | 0.00687 | -0.029 | 73.508
3.5 | 0.5647 | 0.00723 | -0.0271 | 78.1051
4 | 0.6234 | 0.00756 | -0.0248 | 82.4603
4.5 | 0.6806 | 0.0079 | -0.022 | 86.1519
5.5 | 0.7986 | 0.00861 | -0.0165 | 92.7526
6 | 0.8562 | 0.00901 | -0.0131 | 95.0277
6.5 | 0.9107 | 0.00948 | -0.0087 | 96.0654
7 | 0.9646 | 0.01006 | -0.0039 | 95.8847
7.5 | 1.0297 | 0.01082 | -0.0011 | 95.1664
8 | 1.103 | 0.01178 | 0.0004 | 93.6333
8.5 | 1.162 | 0.01283 | 0.0049 | 90.569
9 | 1.2013 | 0.0142 | 0.013 | 84.5986
9.5 | 1.2317 | 0.01647 | 0.0218 | 74.7845
10 | 1.2355 | 0.02038 | 0.032 | 60.6232
10.5 | 1.2147 | 0.02604 | 0.0418 | 46.6475
11 | 1.1804 | 0.03312 | 0.0488 | 35.6401
11.5 | 1.1422 | 0.04169 | 0.0515 | 27.3975
12 | 1.1046 | 0.05212 | 0.0493 | 21.1934
12.5 | 1.0705 | 0.06439 | 0.0428 | 16.6253
13 | 1.0418 | 0.07805 | 0.0341 | 13.3479
13.5 | 1.0131 | 0.09127 | 0.0275 | 11.1
14 | 0.9795 | 0.10438 | 0.0205 | 9.384
14.5 | 0.9473 | 0.11773 | 0.0129 | 8.0464
15 | 0.9187 | 0.1311 | 0.005 | 7.0076

## 81. Re 6M Mach 0.00 (1)
BIGFOIL.COM POLAR EXPORT
c141a
LOCKHEED C-141 BL0 |  |  |  | Cl Max: | 1.356 | at alpha= | 13.5 | deg
JavaFoil+Calcfoil stall+Eppler ext transition |  |  |  | L/D Max: | 125.031 | at alpha= | 7 | deg
Re: | 6000000 |  |  | Cd Min: | 0.0058 | at alpha= | 1 | deg
Mach: | 0 |  |  | Cl=0 at alpha= | -1.5667 | deg
|  |  |  | @ Cl=0.1, Cd= | 0.0063049
|  |  |  | @ Cl=0.4, Cd= | 0.0063027
|  |  |  | @ Cl=0.6, Cd= | 0.0074893
alpha (deg) | Cl | Cd | Cm | Cl/Cd
-18.5 | -0.905 | 0.12124 | -0.007 | -7.465
-18 | -0.92 | 0.11227 | -0.008 | -8.199
-17.5 | -0.935 | 0.10364 | -0.009 | -9.02
-17 | -0.946 | 0.09638 | -0.01 | -9.82
-16.5 | -0.961 | 0.0856 | -0.011 | -11.228
-16 | -0.977 | 0.0736 | -0.012 | -13.279
-15.5 | -1.01 | 0.05297 | -0.013 | -19.071
-15 | -1.05 | 0.03399 | -0.015 | -30.887
-14.5 | -1.07 | 0.02536 | -0.016 | -42.195
-14 | -1.074 | 0.02163 | -0.018 | -49.674
-13.5 | -1.083 | 0.01743 | -0.019 | -62.134
-13 | -1.075 | 0.01591 | -0.02 | -67.594
-12.5 | -1.063 | 0.01455 | -0.021 | -73.085
-12 | -1.044 | 0.01364 | -0.022 | -76.536
-11.5 | -1.019 | 0.01279 | -0.023 | -79.698
-11 | -0.99 | 0.01216 | -0.023 | -81.413
-10.5 | -0.957 | 0.01158 | -0.024 | -82.644
-10 | -0.92 | 0.01108 | -0.025 | -83.069
-9.5 | -0.88 | 0.01063 | -0.026 | -82.767
-9 | -0.837 | 0.01022 | -0.027 | -81.843
-8.5 | -0.79 | 0.00737 | -0.028 | -107.312
-8 | -0.742 | 0.00715 | -0.029 | -103.782
-7.5 | -0.691 | 0.00695 | -0.03 | -99.476
-7 | -0.638 | 0.00675 | -0.03 | -94.548
-6.5 | -0.583 | 0.00661 | -0.031 | -88.207
-6 | -0.527 | 0.00724 | -0.032 | -72.735
-5.5 | -0.469 | 0.00705 | -0.033 | -66.557
-5 | -0.411 | 0.00686 | -0.034 | -59.972
-4.5 | -0.352 | 0.00696 | -0.035 | -50.637
-4 | -0.293 | 0.00685 | -0.036 | -42.779
-3.5 | -0.234 | 0.00675 | -0.036 | -34.609
-3 | -0.173 | 0.00666 | -0.037 | -26.048
-2.5 | -0.113 | 0.00731 | -0.038 | -15.459
-2 | -0.052 | 0.00706 | -0.039 | -7.434
-1.5 | 0.008 | 0.00654 | -0.04 | 1.257
-1 | 0.069 | 0.00631 | -0.041 | 10.935
-0.5 | 0.13 | 0.0063 | -0.042 | 20.64
0 | 0.191 | 0.00633 | -0.042 | 30.09
0.5 | 0.251 | 0.00637 | -0.043 | 39.434
1 | 0.312 | 0.0058 | -0.044 | 53.722
1.5 | 0.372 | 0.00599 | -0.045 | 62.123
2 | 0.432 | 0.00666 | -0.046 | 64.896
2.5 | 0.492 | 0.00704 | -0.046 | 69.91
3 | 0.551 | 0.00729 | -0.047 | 75.594
3.5 | 0.61 | 0.00753 | -0.048 | 80.991
4 | 0.668 | 0.00688 | -0.049 | 97.133
4.5 | 0.726 | 0.00705 | -0.05 | 102.938
5 | 0.783 | 0.0072 | -0.05 | 108.684
5.5 | 0.838 | 0.00737 | -0.051 | 113.785
6 | 0.893 | 0.00753 | -0.052 | 118.61
6.5 | 0.947 | 0.00778 | -0.053 | 121.69
7 | 0.997 | 0.00798 | -0.053 | 125.031
7.5 | 1.045 | 0.01123 | -0.054 | 93.089
8 | 1.091 | 0.01161 | -0.055 | 94.002
8.5 | 1.134 | 0.01203 | -0.056 | 94.255
9 | 1.174 | 0.01247 | -0.056 | 94.144
9.5 | 1.21 | 0.01293 | -0.057 | 93.608
10 | 1.243 | 0.01345 | -0.058 | 92.43
10.5 | 1.272 | 0.01397 | -0.058 | 91.021
11 | 1.297 | 0.01464 | -0.059 | 88.606
11.5 | 1.318 | 0.01515 | -0.059 | 86.964
12 | 1.334 | 0.01583 | -0.06 | 84.313
12.5 | 1.346 | 0.0167 | -0.061 | 80.61
13 | 1.354 | 0.01761 | -0.061 | 76.891
13.5 | 1.356 | 0.01879 | -0.062 | 72.184
14 | 1.354 | 0.02001 | -0.062 | 67.699
14.5 | 1.346 | 0.02175 | -0.062 | 61.868
15 | 1.334 | 0.02377 | -0.062 | 56.102
15.5 | 1.316 | 0.02643 | -0.062 | 49.79
16 | 1.271 | 0.03513 | -0.061 | 36.165
16.5 | 1.223 | 0.04767 | -0.059 | 25.649
17 | 1.159 | 0.07203 | -0.054 | 16.094
17.5 | 1.121 | 0.0887 | -0.052 | 12.634
18 | 1.091 | 0.10143 | -0.05 | 10.752
18.5 | 1.061 | 0.11453 | -0.049 | 9.268

## 82. Re 6M Mach 0.00 (2)
BIGFOIL.COM POLAR EXPORT
c141a
LOCKHEED C-141 BL0 |  |  |  | Cl Max: | 1.7891 | at alpha= | 20 | deg
XFOIL ncrit=9 |  |  |  | L/D Max: | 111.898 | at alpha= | 10 | deg
Re: | 6000000 |  |  | Cd Min: | 0.03757 | at alpha= | 20 | deg
Mach: | 0 |  |  | Cl=0 at alpha= | -1.7586 | deg
|  |  |  | @ Cl=0.1, Cd= | 0.0044221
|  |  |  | @ Cl=0.4, Cd= | 0.0058302
|  |  |  | @ Cl=0.6, Cd= | 0.0068142
alpha (deg) | Cl | Cd | Cm | Cl/Cd
-20 | -1.619 | 0.03248 | -0.0787 | -49.8461
-19.5 | -1.611 | 0.02891 | -0.0778 | -55.7247
-19 | -1.5977 | 0.02604 | -0.0764 | -61.3556
-18.5 | -1.5802 | 0.02369 | -0.0745 | -66.7033
-18 | -1.5595 | 0.02178 | -0.0723 | -71.6024
-17.5 | -1.5369 | 0.02024 | -0.0694 | -75.9338
-17 | -1.5208 | 0.01902 | -0.0646 | -79.9579
-16.5 | -1.4833 | 0.01783 | -0.0636 | -83.1913
-16 | -1.4399 | 0.01676 | -0.0634 | -85.9129
-15 | -1.3547 | 0.01481 | -0.0618 | -91.472
-14.5 | -1.3193 | 0.01397 | -0.0589 | -94.4381
-14 | -1.2793 | 0.01325 | -0.0568 | -96.5509
-13.5 | -1.2357 | 0.01261 | -0.0552 | -97.9937
-13 | -1.1897 | 0.01205 | -0.0541 | -98.7303
-12.5 | -1.1421 | 0.01153 | -0.0531 | -99.0546
-12 | -1.0947 | 0.01094 | -0.0521 | -100.064
-11.5 | -1.0456 | 0.01039 | -0.0514 | -100.6352
-11 | -0.9954 | 0.00996 | -0.0507 | -99.9398
-10.5 | -0.9446 | 0.00948 | -0.0502 | -99.6414
-10 | -0.8933 | 0.00906 | -0.0498 | -98.5982
-9.5 | -0.8414 | 0.00866 | -0.0494 | -97.1594
-9 | -0.7885 | 0.00829 | -0.0491 | -95.1146
-8 | -0.6821 | 0.00762 | -0.0486 | -89.5144
-7.5 | -0.6282 | 0.00732 | -0.0485 | -85.8197
-7 | -0.5742 | 0.00704 | -0.0483 | -81.5625
-6.5 | -0.5191 | 0.00677 | -0.0484 | -76.6765
-6 | -0.4641 | 0.00654 | -0.0484 | -70.9633
-5.5 | -0.4093 | 0.00631 | -0.0484 | -64.8653
-5 | -0.3536 | 0.00606 | -0.0485 | -58.3498
-4.5 | -0.2982 | 0.00582 | -0.0485 | -51.2371
-4 | -0.2434 | 0.00561 | -0.0484 | -43.3868
-3.5 | -0.1873 | 0.00539 | -0.0486 | -34.7495
-3 | -0.132 | 0.00516 | -0.0486 | -25.5814
-2.5 | -0.0772 | 0.00494 | -0.0485 | -15.6275
-2 | -0.0239 | 0.00472 | -0.048 | -5.0636
-1.5 | 0.0256 | 0.00458 | -0.0467 | 5.5895
-1 | 0.0719 | 0.00453 | -0.0448 | 15.872
-0.5 | 0.1188 | 0.00435 | -0.0431 | 27.3103
0 | 0.1662 | 0.00432 | -0.0414 | 38.4722
0.5 | 0.2138 | 0.00448 | -0.0398 | 47.7232
1 | 0.2598 | 0.00481 | -0.0379 | 54.0125
1.5 | 0.3069 | 0.00521 | -0.0362 | 58.906
2 | 0.3559 | 0.00556 | -0.035 | 64.0108
2.5 | 0.4065 | 0.00587 | -0.034 | 69.2504
3 | 0.4588 | 0.00614 | -0.0334 | 74.7231
3.5 | 0.5117 | 0.0064 | -0.0329 | 79.9531
4 | 0.5646 | 0.00666 | -0.0325 | 84.7748
4.5 | 0.6174 | 0.00689 | -0.032 | 89.6081
5 | 0.6692 | 0.00713 | -0.0313 | 93.8569
5.5 | 0.7209 | 0.00734 | -0.0306 | 98.2153
6 | 0.7722 | 0.00757 | -0.0298 | 102.0079
6.5 | 0.8225 | 0.00782 | -0.0288 | 105.179
7 | 0.8725 | 0.00811 | -0.0278 | 107.5832
7.5 | 0.9218 | 0.00843 | -0.0266 | 109.3476
8 | 0.9698 | 0.00879 | -0.0252 | 110.3299
8.5 | 1.0213 | 0.00921 | -0.0247 | 110.8903
9 | 1.0743 | 0.00962 | -0.0246 | 111.6736
9.5 | 1.1328 | 0.01013 | -0.0258 | 111.8263
10 | 1.1906 | 0.01064 | -0.0269 | 111.8985
10.5 | 1.2458 | 0.01121 | -0.0275 | 111.1329
11 | 1.2824 | 0.01163 | -0.024 | 110.2666
11.5 | 1.3151 | 0.01213 | -0.0198 | 108.4171
12 | 1.3537 | 0.01276 | -0.017 | 106.0893
12.5 | 1.3942 | 0.01333 | -0.0148 | 104.5911
13 | 1.434 | 0.01397 | -0.0125 | 102.6485
13.5 | 1.4719 | 0.01472 | -0.01 | 99.9932
14 | 1.5076 | 0.01558 | -0.0074 | 96.7651
14.5 | 1.5411 | 0.0166 | -0.0045 | 92.8373
15 | 1.5764 | 0.01748 | -0.002 | 90.1831
15.5 | 1.6094 | 0.01848 | 0.0006 | 87.0887
16 | 1.6408 | 0.01961 | 0.0033 | 83.6716
16.5 | 1.6699 | 0.02088 | 0.0061 | 79.9761
17 | 1.6967 | 0.02233 | 0.009 | 75.983
17.5 | 1.7202 | 0.02401 | 0.012 | 71.6451
18 | 1.7408 | 0.02596 | 0.015 | 67.057
18.5 | 1.7575 | 0.02823 | 0.018 | 62.2565
19 | 1.7693 | 0.03103 | 0.0209 | 57.019
19.5 | 1.7783 | 0.03424 | 0.0234 | 51.9363
20 | 1.7891 | 0.03757 | 0.0252 | 47.6204

## 83. Re 6M Mach 0.10 (1)
BIGFOIL.COM POLAR EXPORT
c141a
LOCKHEED C-141 BL0 |  |  |  | Cl Max: | 1.341 | at alpha= | 13 | deg
JavaFoil+Calcfoil stall+Eppler ext transition |  |  |  | L/D Max: | 125.448 | at alpha= | 7 | deg
Re: | 6000000 |  |  | Cd Min: | 0.00572 | at alpha= | 0.5 | deg
Mach: | 0.1 |  |  | Cl=0 at alpha= | -1.5656 | deg
|  |  |  | @ Cl=0.1, Cd= | 0.00633
|  |  |  | @ Cl=0.4, Cd= | 0.0062647
|  |  |  | @ Cl=0.6, Cd= | 0.0075137
alpha (deg) | Cl | Cd | Cm | Cl/Cd
-18.5 | -0.863 | 0.12633 | -0.007 | -6.83
-18 | -0.881 | 0.1182 | -0.008 | -7.449
-17.5 | -0.898 | 0.10889 | -0.009 | -8.246
-17 | -0.911 | 0.10339 | -0.009 | -8.807
-16.5 | -0.928 | 0.09208 | -0.01 | -10.077
-16 | -0.943 | 0.08183 | -0.011 | -11.528
-15.5 | -0.968 | 0.0651 | -0.013 | -14.875
-15 | -1.013 | 0.04153 | -0.015 | -24.392
-14.5 | -1.046 | 0.02799 | -0.016 | -37.385
-14 | -1.054 | 0.0235 | -0.017 | -44.876
-13.5 | -1.069 | 0.01826 | -0.019 | -58.518
-13 | -1.064 | 0.01643 | -0.02 | -64.77
-12.5 | -1.055 | 0.01499 | -0.021 | -70.398
-12 | -1.039 | 0.01394 | -0.022 | -74.525
-11.5 | -1.017 | 0.01296 | -0.023 | -78.423
-11 | -0.989 | 0.01232 | -0.024 | -80.296
-10.5 | -0.957 | 0.01171 | -0.024 | -81.708
-10 | -0.921 | 0.01118 | -0.025 | -82.407
-9.5 | -0.882 | 0.01071 | -0.026 | -82.355
-9 | -0.839 | 0.01029 | -0.027 | -81.533
-8.5 | -0.793 | 0.00739 | -0.028 | -107.23
-8 | -0.744 | 0.00719 | -0.029 | -103.499
-7.5 | -0.694 | 0.00697 | -0.03 | -99.558
-7 | -0.641 | 0.00679 | -0.031 | -94.426
-6.5 | -0.585 | 0.00663 | -0.031 | -88.342
-6 | -0.529 | 0.00723 | -0.032 | -73.185
-5.5 | -0.471 | 0.00704 | -0.033 | -67.004
-5 | -0.413 | 0.00687 | -0.034 | -60.137
-4.5 | -0.354 | 0.00697 | -0.035 | -50.839
-4 | -0.295 | 0.00689 | -0.036 | -42.754
-3.5 | -0.235 | 0.00678 | -0.037 | -34.594
-3 | -0.174 | 0.00672 | -0.037 | -25.945
-2.5 | -0.114 | 0.0073 | -0.038 | -15.562
-2 | -0.053 | 0.00711 | -0.039 | -7.418
-1.5 | 0.008 | 0.00653 | -0.04 | 1.264
-1 | 0.069 | 0.00638 | -0.041 | 10.861
-0.5 | 0.131 | 0.00628 | -0.042 | 20.787
0 | 0.192 | 0.00632 | -0.043 | 30.297
0.5 | 0.253 | 0.00572 | -0.043 | 44.156
1 | 0.313 | 0.00579 | -0.044 | 54.139
1.5 | 0.374 | 0.00597 | -0.045 | 62.582
2 | 0.434 | 0.00665 | -0.046 | 65.318
2.5 | 0.494 | 0.00709 | -0.047 | 69.684
3 | 0.554 | 0.00735 | -0.047 | 75.374
3.5 | 0.613 | 0.00756 | -0.048 | 81.088
4 | 0.672 | 0.00687 | -0.049 | 97.806
4.5 | 0.729 | 0.00708 | -0.05 | 103.041
5 | 0.786 | 0.00722 | -0.051 | 108.849
5.5 | 0.842 | 0.00736 | -0.051 | 114.477
6 | 0.897 | 0.00757 | -0.052 | 118.441
6.5 | 0.951 | 0.00781 | -0.053 | 121.669
7 | 1.001 | 0.00798 | -0.054 | 125.448
7.5 | 1.049 | 0.01127 | -0.054 | 93.077
8 | 1.095 | 0.0117 | -0.055 | 93.56
8.5 | 1.137 | 0.01212 | -0.056 | 93.797
9 | 1.176 | 0.01256 | -0.056 | 93.584
9.5 | 1.211 | 0.01308 | -0.057 | 92.64
10 | 1.243 | 0.0136 | -0.058 | 91.421
10.5 | 1.271 | 0.01415 | -0.059 | 89.837
11 | 1.294 | 0.01482 | -0.059 | 87.337
11.5 | 1.313 | 0.01535 | -0.06 | 85.534
12 | 1.327 | 0.01605 | -0.06 | 82.691
12.5 | 1.337 | 0.01698 | -0.061 | 78.705
13 | 1.341 | 0.01804 | -0.061 | 74.316
13.5 | 1.339 | 0.01937 | -0.062 | 69.134
14 | 1.333 | 0.02081 | -0.062 | 64.053
14.5 | 1.32 | 0.02265 | -0.062 | 58.292
15 | 1.303 | 0.02505 | -0.062 | 52.013
15.5 | 1.271 | 0.03 | -0.062 | 42.383
16 | 1.21 | 0.04415 | -0.059 | 27.41
16.5 | 1.142 | 0.06836 | -0.054 | 16.704
17 | 1.098 | 0.0867 | -0.051 | 12.661
17.5 | 1.066 | 0.09939 | -0.05 | 10.72
18 | 1.034 | 0.11213 | -0.048 | 9.225

## 84. Re 6M Mach 0.10 (2)
BIGFOIL.COM POLAR EXPORT
c141a
LOCKHEED C-141 BL0 |  |  |  | Cl Max: | 1.7799 | at alpha= | 20 | deg
XFOIL ncrit=9 |  |  |  | L/D Max: | 111.517 | at alpha= | 9.5 | deg
Re: | 6000000 |  |  | Cd Min: | 0.04075 | at alpha= | 20 | deg
Mach: | 0.1 |  |  | Cl=0 at alpha= | -1.7606 | deg
|  |  |  | @ Cl=0.1, Cd= | 0.0044284
|  |  |  | @ Cl=0.4, Cd= | 0.00583
|  |  |  | @ Cl=0.6, Cd= | 0.006829
alpha (deg) | Cl | Cd | Cm | Cl/Cd
-20 | -1.5954 | 0.03693 | -0.082 | -43.2006
-19.5 | -1.5962 | 0.0322 | -0.0817 | -49.5714
-19 | -1.5885 | 0.02852 | -0.0806 | -55.6978
-18.5 | -1.5753 | 0.02558 | -0.079 | -61.5833
-18 | -1.5575 | 0.02324 | -0.0768 | -67.0181
-17.5 | -1.5366 | 0.02136 | -0.074 | -71.9382
-17 | -1.5178 | 0.01987 | -0.07 | -76.3865
-16.5 | -1.4904 | 0.01856 | -0.0671 | -80.3017
-16 | -1.448 | 0.01735 | -0.0666 | -83.4582
-15.5 | -1.4019 | 0.01628 | -0.0665 | -86.1118
-15 | -1.3592 | 0.01537 | -0.0652 | -88.432
-14.5 | -1.3241 | 0.01437 | -0.0623 | -92.1434
-14 | -1.2869 | 0.01357 | -0.0593 | -94.8342
-13.5 | -1.2438 | 0.01286 | -0.0575 | -96.7185
-13 | -1.198 | 0.01225 | -0.056 | -97.7959
-12.5 | -1.1502 | 0.0117 | -0.0549 | -98.3077
-12 | -1.1018 | 0.01114 | -0.0538 | -98.9048
-11.5 | -1.0528 | 0.01054 | -0.0528 | -99.8861
-11 | -1.0025 | 0.01007 | -0.052 | -99.5531
-10.5 | -0.9507 | 0.00961 | -0.0515 | -98.9282
-10 | -0.8994 | 0.00914 | -0.0508 | -98.4026
-9.5 | -0.8468 | 0.00875 | -0.0504 | -96.7771
-9 | -0.7937 | 0.00835 | -0.05 | -95.0539
-8 | -0.6863 | 0.00767 | -0.0494 | -89.4785
-7.5 | -0.6322 | 0.00735 | -0.0491 | -86.0136
-7 | -0.5777 | 0.00707 | -0.0489 | -81.7115
-6.5 | -0.5221 | 0.0068 | -0.0489 | -76.7794
-6 | -0.4668 | 0.00656 | -0.0489 | -71.1585
-5.5 | -0.4116 | 0.00632 | -0.0488 | -65.1266
-5 | -0.3556 | 0.00607 | -0.0489 | -58.5832
-4.5 | -0.2998 | 0.00584 | -0.0489 | -51.3356
-4 | -0.2446 | 0.00563 | -0.0488 | -43.4458
-3.5 | -0.1882 | 0.0054 | -0.0489 | -34.8519
-3 | -0.1326 | 0.00517 | -0.0489 | -25.648
-2.5 | -0.0775 | 0.00495 | -0.0488 | -15.6566
-2 | -0.0238 | 0.00473 | -0.0483 | -5.0317
-1.5 | 0.0259 | 0.00459 | -0.047 | 5.6427
-1 | 0.0724 | 0.00454 | -0.0451 | 15.9471
-0.5 | 0.1194 | 0.00435 | -0.0433 | 27.4483
0 | 0.167 | 0.00433 | -0.0416 | 38.5681
0.5 | 0.2148 | 0.00449 | -0.04 | 47.8396
1 | 0.2608 | 0.00482 | -0.038 | 54.1079
1.5 | 0.308 | 0.00522 | -0.0363 | 59.0038
2 | 0.3574 | 0.00557 | -0.035 | 64.1652
2.5 | 0.4082 | 0.00588 | -0.034 | 69.4218
3 | 0.4607 | 0.00616 | -0.0334 | 74.789
3.5 | 0.5139 | 0.00642 | -0.0329 | 80.0467
4 | 0.5671 | 0.00668 | -0.0324 | 84.8952
4.5 | 0.6201 | 0.00692 | -0.0318 | 89.6098
5 | 0.6724 | 0.00716 | -0.0312 | 93.9106
5.5 | 0.7244 | 0.00737 | -0.0304 | 98.2904
6 | 0.776 | 0.0076 | -0.0296 | 102.1053
6.5 | 0.8267 | 0.00786 | -0.0285 | 105.1781
7 | 0.8767 | 0.00816 | -0.0273 | 107.4387
7.5 | 0.9263 | 0.00848 | -0.0261 | 109.2335
8 | 0.9745 | 0.00884 | -0.0246 | 110.2376
8.5 | 1.0265 | 0.00928 | -0.024 | 110.6142
9.5 | 1.1397 | 0.01022 | -0.0251 | 111.5166
10 | 1.1973 | 0.01077 | -0.026 | 111.1699
10.5 | 1.2528 | 0.01133 | -0.0264 | 110.5737
11 | 1.2836 | 0.01175 | -0.0215 | 109.2426
11.5 | 1.3195 | 0.01232 | -0.0178 | 107.1023
12 | 1.3596 | 0.01293 | -0.0151 | 105.1508
12.5 | 1.4005 | 0.01354 | -0.0128 | 103.4343
13 | 1.4399 | 0.01425 | -0.0102 | 101.0456
13.5 | 1.4776 | 0.01506 | -0.0075 | 98.1142
14 | 1.5129 | 0.01603 | -0.0046 | 94.3793
14.5 | 1.5475 | 0.017 | -0.0017 | 91.0294
15 | 1.5825 | 0.01797 | 0.001 | 88.0634
15.5 | 1.6156 | 0.01906 | 0.0038 | 84.7639
16 | 1.6463 | 0.02029 | 0.0068 | 81.1385
16.5 | 1.6743 | 0.02172 | 0.0098 | 77.0856
17 | 1.6993 | 0.02337 | 0.013 | 72.7129
17.5 | 1.7209 | 0.0253 | 0.0162 | 68.0198
18 | 1.7379 | 0.02761 | 0.0195 | 62.9446
18.5 | 1.7511 | 0.03035 | 0.0226 | 57.6969
19 | 1.7608 | 0.03353 | 0.0254 | 52.5142
19.5 | 1.7723 | 0.03685 | 0.0274 | 48.095
20 | 1.7799 | 0.04075 | 0.0289 | 43.6785

## 85. Re 6M Mach 0.25 (1)
BIGFOIL.COM POLAR EXPORT
c141a
LOCKHEED C-141 BL0 |  |  |  | Cl Max: | 1.267 | at alpha= | 11.5 | deg
JavaFoil+Calcfoil stall+Eppler ext transition |  |  |  | L/D Max: | 119.157 | at alpha= | 6 | deg
Re: | 6000000 |  |  | Cd Min: | 0.00575 | at alpha= | -0.5 | deg
Mach: | 0.25 |  |  | Cl=0 at alpha= | -1.5645 | deg
|  |  |  | @ Cl=0.1, Cd= | 0.0061008
|  |  |  | @ Cl=0.4, Cd= | 0.0062455
|  |  |  | @ Cl=0.6, Cd= | 0.0067268
alpha (deg) | Cl | Cd | Cm | Cl/Cd
-17 | -0.644 | 0.12792 | -0.008 | -5.033
-16.5 | -0.685 | 0.11843 | -0.009 | -5.787
-16 | -0.722 | 0.11222 | -0.009 | -6.433
-15.5 | -0.757 | 0.10265 | -0.01 | -7.372
-15 | -0.787 | 0.09408 | -0.011 | -8.362
-14.5 | -0.814 | 0.08459 | -0.012 | -9.628
-14 | -0.843 | 0.07185 | -0.014 | -11.735
-13.5 | -0.9 | 0.04424 | -0.017 | -20.344
-13 | -0.942 | 0.02954 | -0.019 | -31.877
-12.5 | -0.975 | 0.02002 | -0.021 | -48.719
-12 | -0.99 | 0.01616 | -0.022 | -61.234
-11.5 | -0.987 | 0.01443 | -0.023 | -68.417
-11 | -0.972 | 0.01338 | -0.024 | -72.679
-10.5 | -0.95 | 0.01246 | -0.025 | -76.249
-10 | -0.921 | 0.0118 | -0.026 | -78.077
-9.5 | -0.887 | 0.01125 | -0.027 | -78.838
-9 | -0.848 | 0.01076 | -0.028 | -78.805
-8.5 | -0.805 | 0.01028 | -0.029 | -78.334
-8 | -0.758 | 0.00735 | -0.03 | -103.087
-7.5 | -0.708 | 0.00708 | -0.03 | -99.931
-7 | -0.655 | 0.00688 | -0.031 | -95.244
-6.5 | -0.599 | 0.00671 | -0.032 | -89.278
-6 | -0.542 | 0.00653 | -0.033 | -83.027
-5.5 | -0.483 | 0.00719 | -0.034 | -67.264
-5 | -0.424 | 0.00699 | -0.035 | -60.635
-4.5 | -0.363 | 0.0071 | -0.036 | -51.226
-4 | -0.302 | 0.00695 | -0.037 | -43.533
-3.5 | -0.241 | 0.00685 | -0.038 | -35.166
-3 | -0.179 | 0.00676 | -0.039 | -26.466
-2.5 | -0.117 | 0.00662 | -0.039 | -17.626
-2 | -0.054 | 0.00716 | -0.04 | -7.57
-1.5 | 0.008 | 0.00666 | -0.041 | 1.275
-1 | 0.071 | 0.0064 | -0.042 | 11.135
-0.5 | 0.134 | 0.00575 | -0.043 | 23.331
0 | 0.197 | 0.00576 | -0.044 | 34.16
0.5 | 0.259 | 0.00578 | -0.045 | 44.863
1 | 0.322 | 0.00584 | -0.045 | 55.049
1.5 | 0.384 | 0.00607 | -0.046 | 63.24
2 | 0.446 | 0.00675 | -0.047 | 66.095
2.5 | 0.507 | 0.00717 | -0.048 | 70.789
3 | 0.569 | 0.00667 | -0.049 | 85.284
3.5 | 0.629 | 0.00678 | -0.05 | 92.777
4 | 0.689 | 0.00697 | -0.05 | 98.843
4.5 | 0.748 | 0.00717 | -0.051 | 104.29
5 | 0.806 | 0.00734 | -0.052 | 109.827
5.5 | 0.863 | 0.00749 | -0.053 | 115.258
6 | 0.918 | 0.00771 | -0.054 | 119.157
6.5 | 0.972 | 0.0109 | -0.054 | 89.19
7 | 1.022 | 0.0113 | -0.055 | 90.412
7.5 | 1.069 | 0.01175 | -0.056 | 90.973
8 | 1.111 | 0.01216 | -0.057 | 91.376
8.5 | 1.15 | 0.01267 | -0.057 | 90.738
9 | 1.184 | 0.01319 | -0.058 | 89.817
9.5 | 1.213 | 0.01378 | -0.059 | 88.072
10 | 1.237 | 0.01444 | -0.059 | 85.646
10.5 | 1.254 | 0.01515 | -0.06 | 82.725
11 | 1.264 | 0.01604 | -0.061 | 78.803
11.5 | 1.267 | 0.01687 | -0.061 | 75.107
12 | 1.262 | 0.01809 | -0.062 | 69.753
12.5 | 1.248 | 0.01958 | -0.062 | 63.728
13 | 1.222 | 0.0217 | -0.062 | 56.312
13.5 | 1.186 | 0.02493 | -0.062 | 47.588
14 | 1.099 | 0.03974 | -0.058 | 27.664
14.5 | 0.993 | 0.07376 | -0.05 | 13.468
15 | 0.939 | 0.08951 | -0.046 | 10.487
15.5 | 0.891 | 0.0998 | -0.045 | 8.926
16 | 0.84 | 0.11033 | -0.043 | 7.618
16.5 | 0.787 | 0.1215 | -0.042 | 6.48

## 86. Re 6M Mach 0.25 (2)
BIGFOIL.COM POLAR EXPORT
c141a
LOCKHEED C-141 BL0 |  |  |  | Cl Max: | 1.6825 | at alpha= | 18 | deg
XFOIL ncrit=9 |  |  |  | L/D Max: | 109.088 | at alpha= | 8.5 | deg
Re: | 6000000 |  |  | Cd Min: | 0.1299 | at alpha= | -20 | deg
Mach: | 0.25 |  |  | Cl=0 at alpha= | -1.7711 | deg
|  |  |  | @ Cl=0.1, Cd= | 0.0044901
|  |  |  | @ Cl=0.4, Cd= | 0.0058654
|  |  |  | @ Cl=0.6, Cd= | 0.0069056
alpha (deg) | Cl | Cd | Cm | Cl/Cd
-20 | -1.037 | 0.1299 | -0.0418 | -7.9831
-19.5 | -1.3018 | 0.08251 | -0.0715 | -15.7775
-19 | -1.3959 | 0.06173 | -0.0846 | -22.613
-18.5 | -1.4425 | 0.04899 | -0.0917 | -29.4448
-18 | -1.4671 | 0.04027 | -0.0948 | -36.4316
-17.5 | -1.4774 | 0.03392 | -0.0952 | -43.5554
-17 | -1.4769 | 0.02917 | -0.094 | -50.6308
-16.5 | -1.4689 | 0.02556 | -0.0913 | -57.4687
-16 | -1.4623 | 0.0229 | -0.0862 | -63.8559
-15.5 | -1.4315 | 0.02054 | -0.0842 | -69.6933
-15 | -1.391 | 0.01859 | -0.0828 | -74.8252
-14.5 | -1.3492 | 0.01705 | -0.0808 | -79.132
-14 | -1.3115 | 0.01585 | -0.0772 | -82.7445
-13.5 | -1.2769 | 0.01473 | -0.0727 | -86.687
-13 | -1.2392 | 0.01371 | -0.0685 | -90.3866
-12.5 | -1.1924 | 0.01284 | -0.0658 | -92.866
-12 | -1.1431 | 0.01212 | -0.0635 | -94.3152
-11.5 | -1.0911 | 0.01148 | -0.0617 | -95.0436
-11 | -1.0397 | 0.01082 | -0.0599 | -96.0906
-10.5 | -0.9864 | 0.01019 | -0.0584 | -96.8008
-10 | -0.9319 | 0.00971 | -0.0572 | -95.9732
-9.5 | -0.8776 | 0.00917 | -0.056 | -95.7034
-9 | -0.8218 | 0.00874 | -0.0551 | -94.0275
-8.5 | -0.7666 | 0.00831 | -0.0541 | -92.2503
-8 | -0.7102 | 0.00791 | -0.0535 | -89.7851
-7.5 | -0.6537 | 0.00758 | -0.0528 | -86.2401
-7 | -0.5965 | 0.00727 | -0.0524 | -82.0495
-6.5 | -0.5393 | 0.00695 | -0.052 | -77.5971
-6 | -0.4821 | 0.00668 | -0.0517 | -72.1707
-5.5 | -0.4244 | 0.00643 | -0.0514 | -66.0031
-5 | -0.3664 | 0.00617 | -0.0513 | -59.3841
-4.5 | -0.3088 | 0.00592 | -0.0512 | -52.1622
-4 | -0.2513 | 0.00572 | -0.051 | -43.9336
-3.5 | -0.1933 | 0.00546 | -0.051 | -35.4029
-3 | -0.1358 | 0.00525 | -0.0509 | -25.8667
-2.5 | -0.0788 | 0.00501 | -0.0507 | -15.7285
-2 | -0.0233 | 0.00479 | -0.0502 | -4.8643
-1.5 | 0.0276 | 0.00464 | -0.0487 | 5.9483
-1 | 0.0747 | 0.00459 | -0.0465 | 16.2745
-0.5 | 0.1228 | 0.0044 | -0.0445 | 27.9091
0 | 0.1713 | 0.00435 | -0.0426 | 39.3793
0.5 | 0.2198 | 0.00452 | -0.0407 | 48.6283
1 | 0.2664 | 0.00487 | -0.0384 | 54.7023
1.5 | 0.3143 | 0.00529 | -0.0365 | 59.414
2 | 0.3645 | 0.00567 | -0.035 | 64.2857
2.5 | 0.4172 | 0.00596 | -0.0339 | 70
3 | 0.4708 | 0.00627 | -0.033 | 75.0877
3.5 | 0.5256 | 0.00655 | -0.0324 | 80.2443
4 | 0.5807 | 0.00681 | -0.0317 | 85.2717
4.5 | 0.6352 | 0.00708 | -0.031 | 89.7175
5 | 0.6894 | 0.00731 | -0.0301 | 94.3092
6 | 0.7962 | 0.00781 | -0.0279 | 101.9462
6.5 | 0.8485 | 0.00807 | -0.0264 | 105.1425
7 | 0.8999 | 0.00839 | -0.0248 | 107.2586
7.5 | 0.9504 | 0.00878 | -0.0229 | 108.246
8 | 0.9993 | 0.00921 | -0.0207 | 108.5016
8.5 | 1.0527 | 0.00965 | -0.0194 | 109.0881
9 | 1.1135 | 0.01021 | -0.0198 | 109.0597
9.5 | 1.1737 | 0.01083 | -0.0201 | 108.3749
10 | 1.2324 | 0.01144 | -0.02 | 107.7273
10.5 | 1.2652 | 0.01197 | -0.0145 | 105.6976
11 | 1.3051 | 0.01266 | -0.0106 | 103.0885
11.5 | 1.3487 | 0.01333 | -0.0074 | 101.1778
12 | 1.3912 | 0.01412 | -0.0041 | 98.5269
12.5 | 1.4315 | 0.01504 | -0.0006 | 95.1795
13 | 1.4687 | 0.01619 | 0.0033 | 90.7165
13.5 | 1.5071 | 0.01728 | 0.0069 | 87.2164
14 | 1.5432 | 0.0185 | 0.0107 | 83.4162
14.5 | 1.5767 | 0.01992 | 0.0147 | 79.1516
15 | 1.6073 | 0.02155 | 0.0187 | 74.5847
15.5 | 1.6342 | 0.02346 | 0.0229 | 69.659
16 | 1.6562 | 0.02577 | 0.0271 | 64.2685
16.5 | 1.6721 | 0.0286 | 0.0314 | 58.465
17 | 1.6785 | 0.03233 | 0.0355 | 51.9177
17.5 | 1.6805 | 0.03679 | 0.0387 | 45.6782
18 | 1.6825 | 0.04173 | 0.0407 | 40.3187
18.5 | 1.6766 | 0.04793 | 0.0416 | 34.9802
19 | 1.6616 | 0.05568 | 0.0408 | 29.842
19.5 | 1.6338 | 0.06563 | 0.038 | 24.8941
20 | 1.5876 | 0.07871 | 0.0323 | 20.1702

## 87. Re 6M Mach 0.50 (1)
BIGFOIL.COM POLAR EXPORT
c141a
LOCKHEED C-141 BL0 |  |  |  | Cl Max: | 1.2 | at alpha= | 20 | deg
JavaFoil+Calcfoil stall+Eppler ext transition |  |  |  | L/D Max: | 98.421 | at alpha= | 3.5 | deg
Re: | 6000000 |  |  | Cd Min: | 0.00534 | at alpha= | -0.5 | deg
Mach: | 0.5 |  |  | Cl=0 at alpha= | -1.5652 | deg
|  |  |  | @ Cl=0.1, Cd= | 0.0054043
|  |  |  | @ Cl=0.4, Cd= | 0.0056561
|  |  |  | @ Cl=0.6, Cd= | 0.0068084
alpha (deg) | Cl | Cd | Cm | Cl/Cd
-20 | -1.013 | 0.15578 | -0.006 | -6.5
-19.5 | -0.985 | 0.15284 | -0.007 | -6.445
-19 | -0.958 | 0.14779 | -0.007 | -6.484
-18.5 | -0.931 | 0.14244 | -0.008 | -6.54
-18 | -0.908 | 0.14234 | -0.009 | -6.377
-17.5 | -0.88 | 0.13558 | -0.009 | -6.49
-17 | -0.852 | 0.13065 | -0.009 | -6.52
-16.5 | -0.823 | 0.12747 | -0.01 | -6.453
-16 | -0.794 | 0.12327 | -0.01 | -6.443
-15.5 | -0.767 | 0.11976 | -0.01 | -6.406
-15 | -0.74 | 0.11198 | -0.011 | -6.61
-14.5 | -0.714 | 0.11579 | -0.012 | -6.165
-14 | -0.687 | 0.10468 | -0.012 | -6.563
-13.5 | -0.659 | 0.10041 | -0.013 | -6.566
-13 | -0.631 | 0.09701 | -0.013 | -6.499
-12.5 | -0.602 | 0.09327 | -0.013 | -6.457
-12 | -0.575 | 0.09002 | -0.013 | -6.386
-11.5 | -0.548 | 0.08733 | -0.013 | -6.271
-11 | -0.521 | 0.08274 | -0.014 | -6.296
-10.5 | -0.493 | 0.07684 | -0.014 | -6.419
-10 | -0.466 | 0.07032 | -0.015 | -6.628
-9.5 | -0.439 | 0.06388 | -0.016 | -6.877
-9 | -0.412 | 0.06281 | -0.017 | -6.563
-8.5 | -0.744 | 0.01363 | -0.032 | -54.596
-8 | -0.764 | 0.01206 | -0.033 | -63.34
-7.5 | -0.743 | 0.01124 | -0.034 | -66.114
-7 | -0.704 | 0.01049 | -0.035 | -67.11
-6.5 | -0.651 | 0.00995 | -0.036 | -65.488
-6 | -0.594 | 0.00938 | -0.037 | -63.304
-5.5 | -0.533 | 0.00673 | -0.038 | -79.179
-5 | -0.469 | 0.00637 | -0.039 | -73.602
-4.5 | -0.403 | 0.00623 | -0.04 | -64.792
-4 | -0.336 | 0.0061 | -0.041 | -55.164
-3.5 | -0.268 | 0.00599 | -0.042 | -44.791
-3 | -0.199 | 0.0065 | -0.043 | -30.664
-2.5 | -0.13 | 0.00633 | -0.044 | -20.55
-2 | -0.06 | 0.00614 | -0.045 | -9.838
-1.5 | 0.009 | 0.00575 | -0.046 | 1.648
-1 | 0.08 | 0.00543 | -0.047 | 14.659
-0.5 | 0.15 | 0.00534 | -0.048 | 28.087
0 | 0.22 | 0.00591 | -0.049 | 37.176
0.5 | 0.289 | 0.00596 | -0.05 | 48.531
1 | 0.359 | 0.00546 | -0.051 | 65.693
1.5 | 0.428 | 0.00579 | -0.052 | 73.978
2 | 0.497 | 0.00648 | -0.053 | 76.734
2.5 | 0.565 | 0.00669 | -0.053 | 84.501
3 | 0.633 | 0.00692 | -0.054 | 91.442
3.5 | 0.699 | 0.00711 | -0.055 | 98.421
4 | 0.764 | 0.01014 | -0.056 | 75.384
4.5 | 0.827 | 0.01053 | -0.057 | 78.567
5 | 0.888 | 0.01098 | -0.058 | 80.86
5.5 | 0.945 | 0.01153 | -0.059 | 81.925
6 | 0.997 | 0.0121 | -0.06 | 82.391
6.5 | 1.044 | 0.01278 | -0.061 | 81.665
7 | 1.075 | 0.01351 | -0.061 | 79.538
7.5 | 1.082 | 0.01439 | -0.062 | 75.212
8 | 1.045 | 0.01557 | -0.063 | 67.102
8.5 | 0.561 | 0.06004 | -0.036 | 9.336
9 | 0.584 | 0.06804 | -0.033 | 8.585
9.5 | 0.612 | 0.06736 | -0.034 | 9.092
10 | 0.64 | 0.07303 | -0.035 | 8.76
10.5 | 0.669 | 0.07868 | -0.037 | 8.502
11 | 0.693 | 0.08374 | -0.035 | 8.28
11.5 | 0.721 | 0.08648 | -0.036 | 8.334
12 | 0.748 | 0.0893 | -0.036 | 8.378
12.5 | 0.778 | 0.09527 | -0.039 | 8.165
13 | 0.807 | 0.09883 | -0.041 | 8.165
13.5 | 0.835 | 0.10552 | -0.042 | 7.916
14 | 0.859 | 0.1044 | -0.041 | 8.232
14.5 | 0.887 | 0.10825 | -0.042 | 8.19
15 | 0.914 | 0.11555 | -0.043 | 7.909
15.5 | 0.944 | 0.11903 | -0.045 | 7.927
16 | 0.973 | 0.12226 | -0.046 | 7.959
16.5 | 1.004 | 0.12651 | -0.048 | 7.933
17 | 1.029 | 0.13691 | -0.048 | 7.517
17.5 | 1.052 | 0.13525 | -0.047 | 7.776
18 | 1.079 | 0.13883 | -0.048 | 7.769
18.5 | 1.108 | 0.14215 | -0.049 | 7.794
19 | 1.138 | 0.14492 | -0.051 | 7.855
19.5 | 1.17 | 0.14711 | -0.053 | 7.951
20 | 1.2 | 0.15042 | -0.055 | 7.976

## 88. Re 6M Mach 0.50 (2)
BIGFOIL.COM POLAR EXPORT
c141a
LOCKHEED C-141 BL0 |  |  |  | Cl Max: | 1.2528 | at alpha= | 10 | deg
XFOIL ncrit=9 |  |  |  | L/D Max: | 100.257 | at alpha= | 7 | deg
Re: | 6000000 |  |  | Cd Min: | 0.12822 | at alpha= | 15 | deg
Mach: | 0.5 |  |  | Cl=0 at alpha= | -1.8178 | deg
|  |  |  | @ Cl=0.1, Cd= | 0.0047593
|  |  |  | @ Cl=0.4, Cd= | 0.0060727
|  |  |  | @ Cl=0.6, Cd= | 0.0072067
alpha (deg) | Cl | Cd | Cm | Cl/Cd
-14.5 | -0.6886 | 0.11966 | -0.0566 | -5.7546
-14 | -0.713 | 0.10658 | -0.0654 | -6.6898
-13.5 | -0.7406 | 0.09369 | -0.0743 | -7.9048
-13 | -0.765 | 0.08148 | -0.0829 | -9.3888
-12.5 | -0.789 | 0.06916 | -0.0917 | -11.4083
-12 | -0.8124 | 0.05599 | -0.1005 | -14.5097
-11.5 | -0.8376 | 0.04347 | -0.1107 | -19.2685
-11 | -0.8719 | 0.03387 | -0.1147 | -25.7425
-10.5 | -0.9086 | 0.02606 | -0.1135 | -34.8657
-10 | -0.9423 | 0.01972 | -0.1068 | -47.784
-9.5 | -0.9589 | 0.01471 | -0.0963 | -65.1869
-9 | -0.9351 | 0.01172 | -0.0871 | -79.7867
-8.5 | -0.88 | 0.01022 | -0.0811 | -86.1057
-8 | -0.8158 | 0.00936 | -0.0768 | -87.1581
-7.5 | -0.7496 | 0.00872 | -0.0733 | -85.9633
-7 | -0.6821 | 0.00817 | -0.0706 | -83.4884
-6.5 | -0.6152 | 0.00772 | -0.0682 | -79.6891
-6 | -0.5479 | 0.00733 | -0.0662 | -74.7476
-5.5 | -0.4802 | 0.00696 | -0.0647 | -68.9943
-5 | -0.4132 | 0.00664 | -0.0634 | -62.2289
-4.5 | -0.3471 | 0.00636 | -0.0622 | -54.5755
-4 | -0.2804 | 0.00605 | -0.0614 | -46.3471
-3.5 | -0.2144 | 0.00578 | -0.0607 | -37.0934
-3 | -0.1496 | 0.00553 | -0.0599 | -27.0524
-2.5 | -0.0842 | 0.00526 | -0.0593 | -16.0076
-2 | -0.0207 | 0.00502 | -0.0585 | -4.1235
-1.5 | 0.0361 | 0.00485 | -0.0563 | 7.4433
-1 | 0.0855 | 0.00483 | -0.0527 | 17.7019
-0.5 | 0.1368 | 0.00458 | -0.0496 | 29.869
0 | 0.1886 | 0.00449 | -0.0466 | 42.0045
0.5 | 0.2397 | 0.00467 | -0.0434 | 51.3276
1 | 0.2874 | 0.00511 | -0.0396 | 56.2427
1.5 | 0.3366 | 0.00563 | -0.0361 | 59.7869
2 | 0.3916 | 0.00602 | -0.0337 | 65.0498
2.5 | 0.449 | 0.00638 | -0.0316 | 70.3762
3.5 | 0.5697 | 0.00703 | -0.0281 | 81.0384
4 | 0.6297 | 0.00738 | -0.026 | 85.3252
4.5 | 0.6877 | 0.00769 | -0.0233 | 89.4278
5 | 0.7467 | 0.00806 | -0.0207 | 92.6427
5.5 | 0.8065 | 0.00842 | -0.0179 | 95.7838
6 | 0.8655 | 0.00879 | -0.0147 | 98.4642
6.5 | 0.9226 | 0.00921 | -0.0108 | 100.1737
7 | 0.9765 | 0.00974 | -0.006 | 100.2567
7.5 | 1.0345 | 0.01038 | -0.0017 | 99.6628
8.5 | 1.1731 | 0.01232 | 0.0035 | 95.2192
9 | 1.2158 | 0.01356 | 0.0113 | 89.6608
9.5 | 1.2472 | 0.01572 | 0.0202 | 79.3384
10 | 1.2528 | 0.01949 | 0.0307 | 64.2791
10.5 | 1.2335 | 0.02493 | 0.0408 | 49.4785
11 | 1.2008 | 0.03174 | 0.0484 | 37.8324
11.5 | 1.1634 | 0.03996 | 0.0519 | 29.1141
12 | 1.1259 | 0.05 | 0.0506 | 22.518
12.5 | 1.0867 | 0.06242 | 0.0444 | 17.4095
13 | 1.0547 | 0.07622 | 0.0355 | 13.8376
13.5 | 1.0245 | 0.08984 | 0.0284 | 11.4036
14 | 0.9928 | 0.10265 | 0.0218 | 9.6717
14.5 | 0.9636 | 0.11544 | 0.0147 | 8.3472
15 | 0.9378 | 0.12822 | 0.0073 | 7.314

## 89. Re 7M Mach 0.00 (1)
BIGFOIL.COM POLAR EXPORT
c141a
LOCKHEED C-141 BL0 |  |  |  | Cl Max: | 1.358 | at alpha= | 13.5 | deg
JavaFoil+Calcfoil stall+Eppler ext transition |  |  |  | L/D Max: | 129.577 | at alpha= | 7.5 | deg
Re: | 7000000 |  |  | Cd Min: | 0.00591 | at alpha= | 1 | deg
Mach: | 0 |  |  | Cl=0 at alpha= | -1.5667 | deg
|  |  |  | @ Cl=0.1, Cd= | 0.0064344
|  |  |  | @ Cl=0.4, Cd= | 0.0064627
|  |  |  | @ Cl=0.6, Cd= | 0.0074695
alpha (deg) | Cl | Cd | Cm | Cl/Cd
-18.5 | -0.907 | 0.11841 | -0.008 | -7.662
-18 | -0.922 | 0.11039 | -0.008 | -8.353
-17.5 | -0.938 | 0.10013 | -0.009 | -9.37
-17 | -0.949 | 0.09423 | -0.01 | -10.066
-16.5 | -0.968 | 0.08002 | -0.011 | -12.101
-16 | -0.989 | 0.06619 | -0.012 | -14.936
-15.5 | -1.027 | 0.04473 | -0.014 | -22.963
-15 | -1.061 | 0.0301 | -0.015 | -35.247
-14.5 | -1.076 | 0.0236 | -0.017 | -45.573
-14 | -1.081 | 0.02004 | -0.018 | -53.942
-13.5 | -1.087 | 0.01666 | -0.019 | -65.212
-13 | -1.078 | 0.0153 | -0.02 | -70.453
-12.5 | -1.065 | 0.01411 | -0.021 | -75.446
-12 | -1.045 | 0.01327 | -0.022 | -78.746
-11.5 | -1.02 | 0.01246 | -0.023 | -81.862
-11 | -0.991 | 0.01184 | -0.023 | -83.652
-10.5 | -0.957 | 0.01131 | -0.024 | -84.627
-10 | -0.921 | 0.0108 | -0.025 | -85.221
-9.5 | -0.88 | 0.01035 | -0.026 | -85.07
-9 | -0.837 | 0.00742 | -0.027 | -112.799
-8.5 | -0.791 | 0.00719 | -0.028 | -109.883
-8 | -0.742 | 0.007 | -0.029 | -105.917
-7.5 | -0.691 | 0.00681 | -0.03 | -101.502
-7 | -0.638 | 0.00668 | -0.03 | -95.558
-6.5 | -0.583 | 0.00732 | -0.031 | -79.632
-6 | -0.527 | 0.00711 | -0.032 | -74.046
-5.5 | -0.469 | 0.00716 | -0.033 | -65.529
-5 | -0.411 | 0.00703 | -0.034 | -58.518
-4.5 | -0.353 | 0.00694 | -0.035 | -50.795
-4 | -0.293 | 0.00681 | -0.036 | -43.079
-3.5 | -0.234 | 0.00674 | -0.036 | -34.634
-3 | -0.173 | 0.00665 | -0.037 | -26.086
-2.5 | -0.113 | 0.00742 | -0.038 | -15.228
-2 | -0.052 | 0.00713 | -0.039 | -7.362
-1.5 | 0.008 | 0.00678 | -0.04 | 1.212
-1 | 0.069 | 0.00647 | -0.041 | 10.653
-0.5 | 0.13 | 0.0064 | -0.042 | 20.306
0 | 0.191 | 0.00638 | -0.042 | 29.89
0.5 | 0.251 | 0.00648 | -0.043 | 38.776
1 | 0.312 | 0.00591 | -0.044 | 52.764
1.5 | 0.372 | 0.00622 | -0.045 | 59.852
2 | 0.432 | 0.00674 | -0.046 | 64.074
2.5 | 0.492 | 0.0071 | -0.046 | 69.23
3 | 0.551 | 0.00732 | -0.047 | 75.314
3.5 | 0.61 | 0.0075 | -0.048 | 81.377
4 | 0.668 | 0.00766 | -0.049 | 87.28
4.5 | 0.726 | 0.00696 | -0.05 | 104.372
5 | 0.783 | 0.00708 | -0.05 | 110.5
5.5 | 0.839 | 0.00725 | -0.051 | 115.674
6 | 0.893 | 0.00742 | -0.052 | 120.4
6.5 | 0.947 | 0.00764 | -0.053 | 123.914
7 | 0.998 | 0.00783 | -0.053 | 127.406
7.5 | 1.046 | 0.00807 | -0.054 | 129.577
8 | 1.091 | 0.01138 | -0.055 | 95.884
8.5 | 1.134 | 0.01175 | -0.056 | 96.516
9 | 1.174 | 0.01218 | -0.056 | 96.427
9.5 | 1.21 | 0.01266 | -0.057 | 95.625
10 | 1.243 | 0.01315 | -0.058 | 94.537
10.5 | 1.272 | 0.01366 | -0.058 | 93.143
11 | 1.298 | 0.01433 | -0.059 | 90.555
11.5 | 1.318 | 0.01498 | -0.059 | 87.985
12 | 1.335 | 0.01541 | -0.06 | 86.637
12.5 | 1.347 | 0.01625 | -0.061 | 82.918
13 | 1.355 | 0.0172 | -0.061 | 78.749
13.5 | 1.358 | 0.01835 | -0.062 | 73.976
14 | 1.356 | 0.01949 | -0.062 | 69.576
14.5 | 1.349 | 0.02092 | -0.062 | 64.48
15 | 1.337 | 0.02277 | -0.062 | 58.705
15.5 | 1.319 | 0.02551 | -0.062 | 51.686
16 | 1.289 | 0.03047 | -0.062 | 42.293
16.5 | 1.233 | 0.04369 | -0.059 | 28.216
17 | 1.18 | 0.06136 | -0.057 | 19.227
17.5 | 1.133 | 0.08021 | -0.054 | 14.131
18 | 1.095 | 0.09807 | -0.051 | 11.162
18.5 | 1.067 | 0.10945 | -0.05 | 9.747

## 90. Re 7M Mach 0.00 (2)
BIGFOIL.COM POLAR EXPORT
c141a
LOCKHEED C-141 BL0 |  |  |  | Cl Max: | 1.8177 | at alpha= | 20 | deg
XFOIL ncrit=9 |  |  |  | L/D Max: | 115.228 | at alpha= | 10 | deg
Re: | 7000000 |  |  | Cd Min: | 0.03505 | at alpha= | 20 | deg
Mach: | 0 |  |  | Cl=0 at alpha= | -1.7306 | deg
|  |  |  | @ Cl=0.1, Cd= | 0.004586
|  |  |  | @ Cl=0.4, Cd= | 0.0057826
|  |  |  | @ Cl=0.6, Cd= | 0.0066957
alpha (deg) | Cl | Cd | Cm | Cl/Cd
-20 | -1.6351 | 0.03105 | -0.0784 | -52.6602
-19.5 | -1.6277 | 0.02753 | -0.0772 | -59.1246
-19 | -1.6143 | 0.02475 | -0.0755 | -65.2242
-18.5 | -1.5968 | 0.02251 | -0.0734 | -70.9374
-18 | -1.5759 | 0.0207 | -0.0708 | -76.1304
-17.5 | -1.5542 | 0.01925 | -0.0675 | -80.7377
-17 | -1.5316 | 0.01807 | -0.0638 | -84.7593
-16.5 | -1.4904 | 0.01694 | -0.0633 | -87.9811
-16 | -1.4457 | 0.01595 | -0.0632 | -90.6395
-15.5 | -1.4027 | 0.01508 | -0.0624 | -93.0172
-15 | -1.3645 | 0.01435 | -0.0602 | -95.0871
-14.5 | -1.3285 | 0.01363 | -0.0573 | -97.4688
-14 | -1.2868 | 0.01287 | -0.0555 | -99.9845
-13.5 | -1.2429 | 0.01222 | -0.054 | -101.7103
-13 | -1.1963 | 0.01164 | -0.0529 | -102.7749
-12.5 | -1.1484 | 0.01114 | -0.052 | -103.088
-12 | -1.0988 | 0.01066 | -0.0514 | -103.0769
-11.5 | -1.0503 | 0.01011 | -0.0505 | -103.8872
-11 | -0.9996 | 0.00965 | -0.05 | -103.5855
-10.5 | -0.948 | 0.00924 | -0.0496 | -102.5974
-10 | -0.897 | 0.0088 | -0.0491 | -101.9318
-9.5 | -0.8441 | 0.00844 | -0.0489 | -100.0118
-9 | -0.7919 | 0.00806 | -0.0485 | -98.2506
-8.5 | -0.7384 | 0.00772 | -0.0483 | -95.6477
-8 | -0.6845 | 0.00743 | -0.0482 | -92.1265
-7.5 | -0.6308 | 0.00712 | -0.048 | -88.5955
-7 | -0.576 | 0.00685 | -0.048 | -84.0876
-6.5 | -0.5211 | 0.00661 | -0.048 | -78.8351
-6 | -0.4663 | 0.00637 | -0.048 | -73.2025
-5.5 | -0.4106 | 0.00612 | -0.0481 | -67.0915
-5 | -0.3551 | 0.00589 | -0.0482 | -60.2886
-4.5 | -0.2999 | 0.00569 | -0.0482 | -52.7065
-4 | -0.2438 | 0.00548 | -0.0483 | -44.4891
-3.5 | -0.1882 | 0.00525 | -0.0484 | -35.8476
-3 | -0.133 | 0.00507 | -0.0483 | -26.2327
-2.5 | -0.078 | 0.00486 | -0.0483 | -16.0494
-2 | -0.0257 | 0.00471 | -0.0476 | -5.4565
-1.5 | 0.022 | 0.00473 | -0.0459 | 4.6512
-1 | 0.071 | 0.00466 | -0.0446 | 15.2361
-0.5 | 0.118 | 0.00454 | -0.0429 | 25.9912
0 | 0.1649 | 0.00452 | -0.0411 | 36.4823
0.5 | 0.2121 | 0.00466 | -0.0395 | 45.515
1 | 0.2582 | 0.00498 | -0.0376 | 51.8474
1.5 | 0.3061 | 0.00529 | -0.0361 | 57.8639
2 | 0.3563 | 0.00557 | -0.0351 | 63.9677
2.5 | 0.4077 | 0.00582 | -0.0343 | 70.0515
3 | 0.4606 | 0.00606 | -0.0338 | 76.0066
3.5 | 0.5136 | 0.00631 | -0.0333 | 81.3946
4 | 0.567 | 0.00654 | -0.033 | 86.6972
4.5 | 0.62 | 0.00679 | -0.0325 | 91.3108
5 | 0.6729 | 0.00701 | -0.0321 | 95.9914
5.5 | 0.7251 | 0.00721 | -0.0315 | 100.5687
6.5 | 0.8279 | 0.00765 | -0.03 | 108.2222
7 | 0.878 | 0.00792 | -0.029 | 110.8586
7.5 | 0.9278 | 0.00824 | -0.0279 | 112.5971
8 | 0.9768 | 0.00856 | -0.0267 | 114.1121
8.5 | 1.0245 | 0.00893 | -0.0253 | 114.7256
9 | 1.0754 | 0.00934 | -0.0247 | 115.1392
10 | 1.188 | 0.01031 | -0.0261 | 115.2279
10.5 | 1.244 | 0.01082 | -0.0269 | 114.9723
11 | 1.2977 | 0.01138 | -0.0272 | 114.0334
11.5 | 1.3227 | 0.01183 | -0.0212 | 111.809
12 | 1.3622 | 0.01233 | -0.0186 | 110.4785
12.5 | 1.4028 | 0.01289 | -0.0163 | 108.8285
13 | 1.4424 | 0.01354 | -0.0139 | 106.5288
13.5 | 1.4799 | 0.01431 | -0.0113 | 103.4172
14 | 1.516 | 0.01516 | -0.0086 | 100
14.5 | 1.5531 | 0.01593 | -0.0063 | 97.4953
15 | 1.5885 | 0.01679 | -0.0038 | 94.6099
15.5 | 1.6224 | 0.01774 | -0.0012 | 91.4543
16 | 1.6544 | 0.01882 | 0.0015 | 87.9065
16.5 | 1.6837 | 0.02005 | 0.0044 | 83.9751
17 | 1.7103 | 0.02149 | 0.0074 | 79.5859
17.5 | 1.7337 | 0.02314 | 0.0105 | 74.9222
18 | 1.7537 | 0.02509 | 0.0137 | 69.8964
18.5 | 1.7703 | 0.02732 | 0.0169 | 64.7987
19 | 1.789 | 0.02953 | 0.0194 | 60.5825
19.5 | 1.8051 | 0.03205 | 0.0217 | 56.3214
20 | 1.8177 | 0.03505 | 0.0238 | 51.8602

## 91. Re 7M Mach 0.10 (1)
BIGFOIL.COM POLAR EXPORT
c141a
LOCKHEED C-141 BL0 |  |  |  | Cl Max: | 1.342 | at alpha= | 13 | deg
JavaFoil+Calcfoil stall+Eppler ext transition |  |  |  | L/D Max: | 129.967 | at alpha= | 7.5 | deg
Re: | 7000000 |  |  | Cd Min: | 0.00596 | at alpha= | 1 | deg
Mach: | 0.1 |  |  | Cl=0 at alpha= | -1.5656 | deg
|  |  |  | @ Cl=0.1, Cd= | 0.006445
|  |  |  | @ Cl=0.4, Cd= | 0.0064697
|  |  |  | @ Cl=0.6, Cd= | 0.007457
alpha (deg) | Cl | Cd | Cm | Cl/Cd
-18.5 | -0.865 | 0.1234 | -0.007 | -7.009
-18 | -0.883 | 0.11528 | -0.008 | -7.657
-17.5 | -0.899 | 0.1075 | -0.009 | -8.363
-17 | -0.914 | 0.09976 | -0.009 | -9.163
-16.5 | -0.93 | 0.08973 | -0.01 | -10.369
-16 | -0.951 | 0.07614 | -0.012 | -12.489
-15.5 | -0.976 | 0.06073 | -0.013 | -16.064
-15 | -1.027 | 0.03562 | -0.015 | -28.843
-14.5 | -1.051 | 0.02649 | -0.016 | -39.669
-14 | -1.06 | 0.02181 | -0.018 | -48.634
-13.5 | -1.073 | 0.01735 | -0.019 | -61.836
-13 | -1.067 | 0.01577 | -0.02 | -67.693
-12.5 | -1.057 | 0.01447 | -0.021 | -73.069
-12 | -1.04 | 0.01353 | -0.022 | -76.892
-11.5 | -1.017 | 0.01266 | -0.023 | -80.356
-11 | -0.99 | 0.012 | -0.024 | -82.489
-10.5 | -0.957 | 0.0114 | -0.024 | -83.96
-10 | -0.921 | 0.01092 | -0.025 | -84.364
-9.5 | -0.882 | 0.01048 | -0.026 | -84.17
-9 | -0.839 | 0.01007 | -0.027 | -83.348
-8.5 | -0.793 | 0.00724 | -0.028 | -109.517
-8 | -0.745 | 0.00704 | -0.029 | -105.824
-7.5 | -0.694 | 0.00683 | -0.03 | -101.562
-7 | -0.641 | 0.00666 | -0.031 | -96.225
-6.5 | -0.586 | 0.00731 | -0.031 | -80.145
-6 | -0.529 | 0.0071 | -0.032 | -74.508
-5.5 | -0.471 | 0.00715 | -0.033 | -65.969
-5 | -0.413 | 0.00704 | -0.034 | -58.658
-4.5 | -0.354 | 0.00698 | -0.035 | -50.739
-4 | -0.295 | 0.00687 | -0.036 | -42.914
-3.5 | -0.235 | 0.00677 | -0.037 | -34.648
-3 | -0.174 | 0.00668 | -0.037 | -26.09
-2.5 | -0.114 | 0.00741 | -0.038 | -15.333
-2 | -0.053 | 0.00715 | -0.039 | -7.378
-1.5 | 0.008 | 0.0068 | -0.04 | 1.213
-1 | 0.069 | 0.00646 | -0.041 | 10.731
-0.5 | 0.131 | 0.00643 | -0.042 | 20.315
0 | 0.192 | 0.00645 | -0.043 | 29.717
0.5 | 0.253 | 0.0065 | -0.043 | 38.828
1 | 0.313 | 0.00596 | -0.044 | 52.587
1.5 | 0.374 | 0.00624 | -0.045 | 59.93
2 | 0.434 | 0.00677 | -0.046 | 64.169
2.5 | 0.494 | 0.00713 | -0.047 | 69.353
3 | 0.554 | 0.00734 | -0.047 | 75.467
3.5 | 0.613 | 0.00749 | -0.048 | 81.878
4 | 0.672 | 0.00768 | -0.049 | 87.488
4.5 | 0.729 | 0.00697 | -0.05 | 104.581
5 | 0.786 | 0.00713 | -0.051 | 110.35
5.5 | 0.842 | 0.00726 | -0.051 | 115.986
6 | 0.897 | 0.00745 | -0.052 | 120.463
6.5 | 0.951 | 0.00767 | -0.053 | 124
7 | 1.002 | 0.00785 | -0.054 | 127.644
7.5 | 1.05 | 0.00808 | -0.054 | 129.967
8 | 1.095 | 0.01145 | -0.055 | 95.583
8.5 | 1.137 | 0.01184 | -0.056 | 96.038
9 | 1.176 | 0.01229 | -0.057 | 95.723
9.5 | 1.212 | 0.01275 | -0.057 | 95.017
10 | 1.244 | 0.01326 | -0.058 | 93.771
10.5 | 1.271 | 0.0138 | -0.059 | 92.156
11 | 1.295 | 0.01449 | -0.059 | 89.363
11.5 | 1.314 | 0.01522 | -0.06 | 86.314
12 | 1.328 | 0.01569 | -0.06 | 84.649
12.5 | 1.337 | 0.01663 | -0.061 | 80.41
13 | 1.342 | 0.01755 | -0.061 | 76.501
13.5 | 1.341 | 0.0188 | -0.062 | 71.352
14 | 1.336 | 0.02005 | -0.062 | 66.604
14.5 | 1.322 | 0.022 | -0.062 | 60.094
15 | 1.307 | 0.02388 | -0.063 | 54.75
15.5 | 1.281 | 0.02754 | -0.062 | 46.521
16 | 1.229 | 0.03772 | -0.06 | 32.583
16.5 | 1.164 | 0.05747 | -0.057 | 20.25
17 | 1.11 | 0.07857 | -0.053 | 14.129
17.5 | 1.068 | 0.0968 | -0.05 | 11.037
18 | 1.039 | 0.10773 | -0.049 | 9.643

## 92. Re 7M Mach 0.10 (2)
BIGFOIL.COM POLAR EXPORT
c141a
LOCKHEED C-141 BL0 |  |  |  | Cl Max: | 1.8118 | at alpha= | 20 | deg
XFOIL ncrit=9 |  |  |  | L/D Max: | 115.132 | at alpha= | 9.5 | deg
Re: | 7000000 |  |  | Cd Min: | 0.03784 | at alpha= | 20 | deg
Mach: | 0.1 |  |  | Cl=0 at alpha= | -1.7328 | deg
|  |  |  | @ Cl=0.1, Cd= | 0.0045912
|  |  |  | @ Cl=0.4, Cd= | 0.0057846
|  |  |  | @ Cl=0.6, Cd= | 0.0067028
alpha (deg) | Cl | Cd | Cm | Cl/Cd
-20 | -1.6127 | 0.03526 | -0.0821 | -45.7374
-19.5 | -1.6116 | 0.03083 | -0.0815 | -52.2738
-19 | -1.6047 | 0.02721 | -0.0801 | -58.9746
-18.5 | -1.5919 | 0.02433 | -0.0781 | -65.4295
-18 | -1.5742 | 0.02209 | -0.0756 | -71.263
-17.5 | -1.5538 | 0.0203 | -0.0725 | -76.5419
-17 | -1.538 | 0.01893 | -0.0676 | -81.2467
-16.5 | -1.4983 | 0.01762 | -0.0668 | -85.0341
-15.5 | -1.4091 | 0.0155 | -0.0659 | -90.9097
-15 | -1.3711 | 0.01469 | -0.0635 | -93.3356
-14.5 | -1.3348 | 0.014 | -0.0604 | -95.3429
-14 | -1.2944 | 0.01321 | -0.0581 | -97.9864
-13.5 | -1.2512 | 0.01248 | -0.0562 | -100.2564
-13 | -1.2047 | 0.01184 | -0.0549 | -101.7483
-12.5 | -1.1568 | 0.0113 | -0.0537 | -102.3717
-12 | -1.1067 | 0.01081 | -0.053 | -102.3774
-11.5 | -1.0574 | 0.01027 | -0.052 | -102.9601
-11 | -1.0066 | 0.00975 | -0.0513 | -103.241
-10.5 | -0.9545 | 0.00934 | -0.0508 | -102.1949
-10 | -0.903 | 0.00889 | -0.0501 | -101.5748
-9.5 | -0.8497 | 0.00851 | -0.0498 | -99.8472
-9 | -0.7972 | 0.00812 | -0.0493 | -98.1773
-8.5 | -0.743 | 0.00779 | -0.0491 | -95.3787
-8 | -0.689 | 0.00746 | -0.0489 | -92.3592
-7.5 | -0.6348 | 0.00716 | -0.0486 | -88.6592
-7 | -0.5794 | 0.00688 | -0.0486 | -84.2151
-6.5 | -0.5242 | 0.00664 | -0.0485 | -78.9458
-6 | -0.4691 | 0.00639 | -0.0485 | -73.4116
-5.5 | -0.4129 | 0.00614 | -0.0486 | -67.2476
-5 | -0.357 | 0.00591 | -0.0486 | -60.4061
-4.5 | -0.3016 | 0.00571 | -0.0485 | -52.8196
-4 | -0.2451 | 0.00549 | -0.0487 | -44.6448
-3.5 | -0.1891 | 0.00526 | -0.0488 | -35.9506
-3 | -0.1336 | 0.00508 | -0.0487 | -26.2992
-2.5 | -0.0782 | 0.00487 | -0.0486 | -16.0575
-2 | -0.0256 | 0.00471 | -0.0479 | -5.4352
-1.5 | 0.0223 | 0.00474 | -0.0462 | 4.7046
-1 | 0.0714 | 0.00467 | -0.0448 | 15.2891
-0.5 | 0.1186 | 0.00454 | -0.0431 | 26.1233
0 | 0.1656 | 0.00453 | -0.0413 | 36.5563
0.5 | 0.213 | 0.00466 | -0.0396 | 45.7082
1 | 0.2592 | 0.00498 | -0.0377 | 52.0482
1.5 | 0.3073 | 0.0053 | -0.0362 | 57.9811
2 | 0.3577 | 0.00558 | -0.0351 | 64.1039
2.5 | 0.4094 | 0.00583 | -0.0343 | 70.223
3 | 0.4626 | 0.00607 | -0.0338 | 76.2109
3.5 | 0.5159 | 0.00632 | -0.0333 | 81.6297
4 | 0.5695 | 0.00656 | -0.0329 | 86.814
4.5 | 0.6229 | 0.00681 | -0.0324 | 91.4684
5 | 0.6761 | 0.00703 | -0.0319 | 96.1735
5.5 | 0.7285 | 0.00724 | -0.0313 | 100.6215
6 | 0.7805 | 0.00746 | -0.0305 | 104.6247
6.5 | 0.8321 | 0.00769 | -0.0297 | 108.2055
7 | 0.8825 | 0.00796 | -0.0286 | 110.8668
7.5 | 0.9324 | 0.00829 | -0.0274 | 112.4729
8 | 0.9816 | 0.00862 | -0.0261 | 113.8747
8.5 | 1.0299 | 0.00899 | -0.0246 | 114.5606
9 | 1.0807 | 0.00943 | -0.0238 | 114.6023
9.5 | 1.1375 | 0.00988 | -0.0244 | 115.1316
10 | 1.1949 | 0.01045 | -0.0252 | 114.3445
10.5 | 1.2511 | 0.01094 | -0.0258 | 114.3601
11 | 1.295 | 0.01147 | -0.0238 | 112.9032
11.5 | 1.3273 | 0.01198 | -0.0192 | 110.793
12 | 1.3684 | 0.0125 | -0.0167 | 109.472
12.5 | 1.409 | 0.01311 | -0.0142 | 107.4752
13 | 1.4483 | 0.01382 | -0.0116 | 104.7974
13.5 | 1.4857 | 0.01466 | -0.0088 | 101.3438
14 | 1.5229 | 0.01548 | -0.0061 | 98.3786
14.5 | 1.56 | 0.01631 | -0.0035 | 95.6468
15 | 1.5956 | 0.01724 | -0.0008 | 92.5522
15.5 | 1.6285 | 0.0183 | 0.0021 | 88.9891
16 | 1.6594 | 0.01952 | 0.0051 | 85.0102
16.5 | 1.6873 | 0.02092 | 0.0083 | 80.6549
17 | 1.7121 | 0.02256 | 0.0116 | 75.891
17.5 | 1.7332 | 0.02449 | 0.015 | 70.7717
18 | 1.7521 | 0.02664 | 0.0182 | 65.7695
18.5 | 1.7711 | 0.02886 | 0.0211 | 61.3687
19 | 1.7879 | 0.0314 | 0.0237 | 56.9395
19.5 | 1.8014 | 0.03436 | 0.026 | 52.4272
20 | 1.8118 | 0.03784 | 0.0278 | 47.8805

## 93. Re 7M Mach 0.25 (1)
BIGFOIL.COM POLAR EXPORT
c141a
LOCKHEED C-141 BL0 |  |  |  | Cl Max: | 1.268 | at alpha= | 11.5 | deg
JavaFoil+Calcfoil stall+Eppler ext transition |  |  |  | L/D Max: | 124.708 | at alpha= | 6.5 | deg
Re: | 7000000 |  |  | Cd Min: | 0.00581 | at alpha= | 0 | deg
Mach: | 0.25 |  |  | Cl=0 at alpha= | -1.5645 | deg
|  |  |  | @ Cl=0.1, Cd= | 0.006257
|  |  |  | @ Cl=0.4, Cd= | 0.0064668
|  |  |  | @ Cl=0.6, Cd= | 0.007089
alpha (deg) | Cl | Cd | Cm | Cl/Cd
-17 | -0.644 | 0.12574 | -0.008 | -5.125
-16.5 | -0.686 | 0.11679 | -0.009 | -5.875
-16 | -0.723 | 0.11079 | -0.01 | -6.523
-15.5 | -0.758 | 0.10052 | -0.011 | -7.541
-15 | -0.789 | 0.09158 | -0.012 | -8.618
-14.5 | -0.818 | 0.08165 | -0.013 | -10.016
-14 | -0.85 | 0.06714 | -0.014 | -12.658
-13.5 | -0.919 | 0.03631 | -0.018 | -25.305
-13 | -0.953 | 0.02593 | -0.019 | -36.757
-12.5 | -0.983 | 0.01845 | -0.021 | -53.288
-12 | -0.993 | 0.0155 | -0.022 | -64.049
-11.5 | -0.988 | 0.014 | -0.023 | -70.615
-11 | -0.973 | 0.01304 | -0.024 | -74.604
-10.5 | -0.951 | 0.01213 | -0.025 | -78.377
-10 | -0.922 | 0.0115 | -0.026 | -80.136
-9.5 | -0.887 | 0.01097 | -0.027 | -80.861
-9 | -0.848 | 0.0105 | -0.028 | -80.825
-8.5 | -0.805 | 0.01004 | -0.029 | -80.218
-8 | -0.758 | 0.00719 | -0.03 | -105.485
-7.5 | -0.708 | 0.00694 | -0.03 | -101.99
-7 | -0.655 | 0.00674 | -0.031 | -97.2
-6.5 | -0.599 | 0.0066 | -0.032 | -90.814
-6 | -0.542 | 0.00644 | -0.033 | -84.149
-5.5 | -0.483 | 0.00729 | -0.034 | -66.299
-5 | -0.424 | 0.00716 | -0.035 | -59.22
-4.5 | -0.364 | 0.00704 | -0.036 | -51.61
-4 | -0.303 | 0.00692 | -0.037 | -43.688
-3.5 | -0.241 | 0.00682 | -0.038 | -35.319
-3 | -0.179 | 0.00672 | -0.039 | -26.617
-2.5 | -0.117 | 0.00663 | -0.039 | -17.605
-2 | -0.054 | 0.00729 | -0.04 | -7.43
-1.5 | 0.008 | 0.00695 | -0.041 | 1.221
-1 | 0.071 | 0.00657 | -0.042 | 10.846
-0.5 | 0.134 | 0.00589 | -0.043 | 22.804
0 | 0.197 | 0.00581 | -0.044 | 33.886
0.5 | 0.259 | 0.00583 | -0.045 | 44.445
1 | 0.322 | 0.00598 | -0.045 | 53.804
1.5 | 0.384 | 0.00633 | -0.046 | 60.634
2 | 0.446 | 0.00686 | -0.047 | 65.016
2.5 | 0.508 | 0.00722 | -0.048 | 70.339
3 | 0.569 | 0.00743 | -0.049 | 76.521
3.5 | 0.629 | 0.00677 | -0.05 | 93.009
4 | 0.689 | 0.00687 | -0.05 | 100.388
4.5 | 0.748 | 0.00707 | -0.051 | 105.819
5 | 0.806 | 0.00721 | -0.052 | 111.777
5.5 | 0.863 | 0.00736 | -0.053 | 117.217
6 | 0.918 | 0.00758 | -0.054 | 121.169
6.5 | 0.972 | 0.0078 | -0.054 | 124.708
7 | 1.022 | 0.01107 | -0.055 | 92.37
7.5 | 1.069 | 0.01148 | -0.056 | 93.071
8 | 1.112 | 0.01189 | -0.057 | 93.479
8.5 | 1.15 | 0.01236 | -0.057 | 93.061
9 | 1.185 | 0.01291 | -0.058 | 91.772
9.5 | 1.214 | 0.01346 | -0.059 | 90.154
10 | 1.237 | 0.01409 | -0.059 | 87.826
10.5 | 1.254 | 0.01482 | -0.06 | 84.643
11 | 1.265 | 0.01568 | -0.061 | 80.671
11.5 | 1.268 | 0.01666 | -0.061 | 76.081
12 | 1.263 | 0.0176 | -0.062 | 71.762
12.5 | 1.249 | 0.01896 | -0.062 | 65.91
13 | 1.226 | 0.02086 | -0.062 | 58.753
13.5 | 1.192 | 0.0236 | -0.062 | 50.5
14 | 1.117 | 0.03437 | -0.06 | 32.493
14.5 | 1.007 | 0.06575 | -0.052 | 15.323
15 | 0.942 | 0.08686 | -0.047 | 10.843
15.5 | 0.893 | 0.09769 | -0.045 | 9.139
16 | 0.842 | 0.1085 | -0.044 | 7.756
16.5 | 0.789 | 0.11906 | -0.042 | 6.625

## 94. Re 7M Mach 0.25 (2)
BIGFOIL.COM POLAR EXPORT
c141a
LOCKHEED C-141 BL0 |  |  |  | Cl Max: | 1.721 | at alpha= | 18 | deg
XFOIL ncrit=9 |  |  |  | L/D Max: | 112.655 | at alpha= | 9 | deg
Re: | 7000000 |  |  | Cd Min: | 0.10284 | at alpha= | -20 | deg
Mach: | 0.25 |  |  | Cl=0 at alpha= | -1.7438 | deg
|  |  |  | @ Cl=0.1, Cd= | 0.0046342
|  |  |  | @ Cl=0.4, Cd= | 0.0058089
|  |  |  | @ Cl=0.6, Cd= | 0.0067564
alpha (deg) | Cl | Cd | Cm | Cl/Cd
-20 | -1.2128 | 0.10284 | -0.0595 | -11.7931
-19.5 | -1.3443 | 0.07641 | -0.0756 | -17.5932
-19 | -1.4187 | 0.05877 | -0.0866 | -24.1399
-18.5 | -1.4658 | 0.0464 | -0.0931 | -31.5905
-18 | -1.4942 | 0.03767 | -0.0957 | -39.6655
-17.5 | -1.5056 | 0.03154 | -0.0954 | -47.7362
-17 | -1.5045 | 0.02709 | -0.0935 | -55.5371
-16.5 | -1.4953 | 0.02383 | -0.0901 | -62.7486
-16 | -1.481 | 0.0214 | -0.0856 | -69.2056
-15.5 | -1.4442 | 0.01926 | -0.084 | -74.9844
-15 | -1.4009 | 0.01753 | -0.0826 | -79.9144
-14.5 | -1.3639 | 0.01619 | -0.0791 | -84.2434
-14 | -1.3291 | 0.01513 | -0.0747 | -87.8453
-13.5 | -1.2893 | 0.01422 | -0.0708 | -90.6681
-13 | -1.2465 | 0.01334 | -0.0674 | -93.4408
-12.5 | -1.2003 | 0.01245 | -0.0646 | -96.4096
-12 | -1.1499 | 0.0117 | -0.0625 | -98.2821
-11.5 | -1.0979 | 0.01108 | -0.0607 | -99.0884
-11 | -1.044 | 0.01053 | -0.0592 | -99.1453
-10.5 | -0.9911 | 0.0099 | -0.0577 | -100.1111
-10 | -0.9365 | 0.0094 | -0.0564 | -99.6277
-9.5 | -0.881 | 0.00893 | -0.0554 | -98.6562
-9 | -0.8258 | 0.0085 | -0.0544 | -97.1529
-8.5 | -0.7696 | 0.00807 | -0.0536 | -95.3656
-8 | -0.7132 | 0.00771 | -0.0529 | -92.5032
-7.5 | -0.6562 | 0.00739 | -0.0524 | -88.7957
-7 | -0.599 | 0.00705 | -0.052 | -84.9645
-6.5 | -0.5419 | 0.00677 | -0.0515 | -80.0443
-6 | -0.4841 | 0.0065 | -0.0513 | -74.4769
-5.5 | -0.4257 | 0.00626 | -0.0512 | -68.0032
-5 | -0.3679 | 0.00602 | -0.051 | -61.113
-4.5 | -0.3105 | 0.00579 | -0.0508 | -53.6269
-4 | -0.2521 | 0.00555 | -0.0508 | -45.4234
-3.5 | -0.1941 | 0.00534 | -0.0508 | -36.3483
-3 | -0.1369 | 0.00512 | -0.0506 | -26.7383
-2.5 | -0.0797 | 0.00491 | -0.0505 | -16.2322
-2 | -0.0249 | 0.00476 | -0.0498 | -5.2311
-1.5 | 0.0237 | 0.00478 | -0.0478 | 4.9582
-1 | 0.0739 | 0.00471 | -0.0462 | 15.69
-0.5 | 0.1221 | 0.00457 | -0.0443 | 26.7177
0 | 0.1698 | 0.00454 | -0.0423 | 37.4009
0.5 | 0.2179 | 0.00468 | -0.0403 | 46.5598
1 | 0.2646 | 0.00503 | -0.0381 | 52.6044
1.5 | 0.3139 | 0.00535 | -0.0364 | 58.6729
2 | 0.3655 | 0.00564 | -0.0352 | 64.805
2.5 | 0.4186 | 0.0059 | -0.0342 | 70.9492
3 | 0.4729 | 0.00617 | -0.0335 | 76.6451
3.5 | 0.528 | 0.00642 | -0.0329 | 82.243
4 | 0.5831 | 0.00668 | -0.0322 | 87.2904
4.5 | 0.6384 | 0.00693 | -0.0316 | 92.1212
5 | 0.693 | 0.0072 | -0.0308 | 96.25
5.5 | 0.7471 | 0.00743 | -0.0299 | 100.5518
6 | 0.8007 | 0.00767 | -0.0288 | 104.3937
6.5 | 0.854 | 0.00793 | -0.0276 | 107.6923
7 | 0.9062 | 0.0082 | -0.0261 | 110.5122
7.5 | 0.9575 | 0.00855 | -0.0244 | 111.9883
8 | 1.0073 | 0.00895 | -0.0223 | 112.5475
8.5 | 1.0576 | 0.00939 | -0.0203 | 112.6305
9 | 1.1119 | 0.00987 | -0.0193 | 112.6545
9.5 | 1.1722 | 0.01048 | -0.0196 | 111.8511
10 | 1.2313 | 0.01105 | -0.0195 | 111.4299
10.5 | 1.2741 | 0.01167 | -0.0161 | 109.1774
11 | 1.3144 | 0.01223 | -0.0121 | 107.4734
11.5 | 1.3578 | 0.01289 | -0.0088 | 105.3375
12 | 1.3999 | 0.01368 | -0.0054 | 102.3319
12.5 | 1.44 | 0.01463 | -0.0018 | 98.4279
13 | 1.4809 | 0.01555 | 0.0016 | 95.2347
13.5 | 1.52 | 0.01657 | 0.0053 | 91.732
14 | 1.5571 | 0.01773 | 0.009 | 87.8229
14.5 | 1.5917 | 0.01907 | 0.013 | 83.4662
15 | 1.623 | 0.02062 | 0.0171 | 78.71
15.5 | 1.65 | 0.02251 | 0.0214 | 73.3008
16 | 1.6708 | 0.02485 | 0.026 | 67.2354
16.5 | 1.6871 | 0.02759 | 0.0304 | 61.149
17 | 1.7039 | 0.0305 | 0.0342 | 55.8656
17.5 | 1.7154 | 0.03402 | 0.0375 | 50.4233
18 | 1.721 | 0.03841 | 0.0402 | 44.806
18.5 | 1.7198 | 0.0438 | 0.0419 | 39.2648
19 | 1.7111 | 0.0505 | 0.0422 | 33.8832
19.5 | 1.6914 | 0.05893 | 0.0409 | 28.7018
20 | 1.6585 | 0.06967 | 0.0373 | 23.8051

## 95. Re 7M Mach 0.50 (1)
BIGFOIL.COM POLAR EXPORT
c141a
LOCKHEED C-141 BL0 |  |  |  | Cl Max: | 1.202 | at alpha= | 20 | deg
JavaFoil+Calcfoil stall+Eppler ext transition |  |  |  | L/D Max: | 99.47 | at alpha= | 3.5 | deg
Re: | 7000000 |  |  | Cd Min: | 0.00545 | at alpha= | -0.5 | deg
Mach: | 0.5 |  |  | Cl=0 at alpha= | -1.5652 | deg
|  |  |  | @ Cl=0.1, Cd= | 0.0055357
|  |  |  | @ Cl=0.4, Cd= | 0.0059152
|  |  |  | @ Cl=0.6, Cd= | 0.0067921
alpha (deg) | Cl | Cd | Cm | Cl/Cd
-20 | -1.014 | 0.15221 | -0.006 | -6.665
-19.5 | -0.985 | 0.1493 | -0.007 | -6.599
-19 | -0.959 | 0.14686 | -0.007 | -6.527
-18.5 | -0.932 | 0.14137 | -0.008 | -6.591
-18 | -0.908 | 0.13981 | -0.009 | -6.498
-17.5 | -0.881 | 0.13293 | -0.009 | -6.63
-17 | -0.853 | 0.12916 | -0.01 | -6.601
-16.5 | -0.824 | 0.12493 | -0.01 | -6.597
-16 | -0.795 | 0.12145 | -0.01 | -6.543
-15.5 | -0.767 | 0.11528 | -0.01 | -6.656
-15 | -0.74 | 0.11123 | -0.011 | -6.656
-14.5 | -0.714 | 0.11452 | -0.012 | -6.234
-14 | -0.688 | 0.1048 | -0.012 | -6.563
-13.5 | -0.66 | 0.0993 | -0.013 | -6.643
-13 | -0.631 | 0.09503 | -0.013 | -6.641
-12.5 | -0.602 | 0.09132 | -0.013 | -6.596
-12 | -0.575 | 0.08759 | -0.013 | -6.564
-11.5 | -0.548 | 0.08497 | -0.013 | -6.447
-11 | -0.521 | 0.08148 | -0.014 | -6.395
-10.5 | -0.494 | 0.07518 | -0.015 | -6.564
-10 | -0.467 | 0.06872 | -0.015 | -6.79
-9.5 | -0.441 | 0.06209 | -0.017 | -7.098
-9 | -0.413 | 0.06186 | -0.017 | -6.671
-8.5 | -0.745 | 0.01323 | -0.032 | -56.332
-8 | -0.765 | 0.01178 | -0.033 | -64.891
-7.5 | -0.743 | 0.01097 | -0.034 | -67.772
-7 | -0.704 | 0.01026 | -0.035 | -68.636
-6.5 | -0.651 | 0.00968 | -0.036 | -67.305
-6 | -0.594 | 0.00681 | -0.037 | -87.259
-5.5 | -0.533 | 0.00682 | -0.038 | -78.08
-5 | -0.469 | 0.00671 | -0.039 | -69.943
-4.5 | -0.403 | 0.00619 | -0.04 | -65.133
-4 | -0.336 | 0.0061 | -0.041 | -55.156
-3.5 | -0.268 | 0.00594 | -0.042 | -45.16
-3 | -0.199 | 0.00648 | -0.043 | -30.778
-2.5 | -0.13 | 0.00634 | -0.044 | -20.517
-2 | -0.06 | 0.00616 | -0.045 | -9.818
-1.5 | 0.009 | 0.00597 | -0.046 | 1.586
-1 | 0.08 | 0.00557 | -0.047 | 14.295
-0.5 | 0.15 | 0.00545 | -0.048 | 27.542
0 | 0.22 | 0.00597 | -0.049 | 36.811
0.5 | 0.289 | 0.006 | -0.05 | 48.251
1 | 0.359 | 0.00563 | -0.051 | 63.775
1.5 | 0.428 | 0.00611 | -0.052 | 70.11
2 | 0.497 | 0.00645 | -0.053 | 77.024
2.5 | 0.565 | 0.00672 | -0.054 | 84.168
3 | 0.633 | 0.00686 | -0.054 | 92.324
3.5 | 0.7 | 0.00703 | -0.055 | 99.47
4 | 0.764 | 0.00996 | -0.056 | 76.731
4.5 | 0.827 | 0.01034 | -0.057 | 80.01
5 | 0.888 | 0.01078 | -0.058 | 82.338
5.5 | 0.945 | 0.01132 | -0.059 | 83.488
6 | 0.998 | 0.01186 | -0.06 | 84.14
6.5 | 1.044 | 0.01249 | -0.061 | 83.623
7 | 1.075 | 0.01319 | -0.061 | 81.521
7.5 | 1.083 | 0.01405 | -0.062 | 77.074
8 | 1.045 | 0.01517 | -0.063 | 68.875
8.5 | 0.562 | 0.05866 | -0.038 | 9.577
9 | 0.584 | 0.06802 | -0.033 | 8.59
9.5 | 0.614 | 0.06611 | -0.036 | 9.288
10 | 0.641 | 0.07247 | -0.036 | 8.84
10.5 | 0.669 | 0.07746 | -0.038 | 8.643
11 | 0.694 | 0.08238 | -0.035 | 8.42
11.5 | 0.721 | 0.08465 | -0.036 | 8.517
12 | 0.749 | 0.08907 | -0.037 | 8.406
12.5 | 0.779 | 0.09379 | -0.04 | 8.302
13 | 0.808 | 0.09692 | -0.042 | 8.339
13.5 | 0.836 | 0.10347 | -0.043 | 8.078
14 | 0.86 | 0.10351 | -0.041 | 8.305
14.5 | 0.887 | 0.10837 | -0.042 | 8.184
15 | 0.915 | 0.11364 | -0.043 | 8.052
15.5 | 0.945 | 0.11719 | -0.045 | 8.066
16 | 0.976 | 0.11938 | -0.048 | 8.177
16.5 | 1.005 | 0.1242 | -0.049 | 8.091
17 | 1.03 | 0.13483 | -0.049 | 7.639
17.5 | 1.052 | 0.13162 | -0.047 | 7.993
18 | 1.079 | 0.13545 | -0.048 | 7.965
18.5 | 1.11 | 0.13839 | -0.05 | 8.021
19 | 1.14 | 0.14101 | -0.052 | 8.087
19.5 | 1.173 | 0.1428 | -0.054 | 8.212
20 | 1.202 | 0.14633 | -0.055 | 8.217

## 96. Re 7M Mach 0.50 (2)
BIGFOIL.COM POLAR EXPORT
c141a
LOCKHEED C-141 BL0 |  |  |  | Cl Max: | 1.2677 | at alpha= | 10 | deg
XFOIL ncrit=9 |  |  |  | L/D Max: | 104.308 | at alpha= | 7 | deg
Re: | 7000000 |  |  | Cd Min: | 0.12577 | at alpha= | 15 | deg
Mach: | 0.5 |  |  | Cl=0 at alpha= | -1.788 | deg
|  |  |  | @ Cl=0.1, Cd= | 0.0048465
|  |  |  | @ Cl=0.4, Cd= | 0.0060138
|  |  |  | @ Cl=0.6, Cd= | 0.007039
alpha (deg) | Cl | Cd | Cm | Cl/Cd
-14.5 | -0.7033 | 0.11673 | -0.0595 | -6.025
-14 | -0.7262 | 0.10407 | -0.068 | -6.978
-13.5 | -0.752 | 0.09156 | -0.0767 | -8.2132
-13 | -0.7792 | 0.07909 | -0.0855 | -9.8521
-12.5 | -0.8049 | 0.06659 | -0.0944 | -12.0874
-12 | -0.8276 | 0.05366 | -0.103 | -15.423
-11.5 | -0.855 | 0.04206 | -0.1113 | -20.3281
-11 | -0.8888 | 0.03273 | -0.1148 | -27.1555
-10.5 | -0.9242 | 0.02511 | -0.1132 | -36.8061
-10 | -0.9562 | 0.01901 | -0.1059 | -50.2998
-9.5 | -0.9705 | 0.01416 | -0.0952 | -68.5381
-9 | -0.9443 | 0.01126 | -0.086 | -83.8632
-8.5 | -0.8864 | 0.00989 | -0.0802 | -89.6259
-8 | -0.8218 | 0.00906 | -0.0759 | -90.7064
-7.5 | -0.7537 | 0.00846 | -0.0727 | -89.0898
-7 | -0.6862 | 0.00795 | -0.0699 | -86.3145
-6.5 | -0.6186 | 0.00752 | -0.0676 | -82.2606
-6 | -0.5505 | 0.00711 | -0.0658 | -77.4262
-5.5 | -0.483 | 0.00676 | -0.0643 | -71.4497
-5 | -0.4163 | 0.00647 | -0.0629 | -64.3431
-4.5 | -0.3487 | 0.00617 | -0.062 | -56.5154
-4 | -0.2818 | 0.0059 | -0.0612 | -47.7627
-3.5 | -0.2166 | 0.00564 | -0.0602 | -38.4043
-3 | -0.1501 | 0.00539 | -0.0598 | -27.8479
-2.5 | -0.0856 | 0.00516 | -0.059 | -16.5891
-2 | -0.0226 | 0.00493 | -0.0581 | -4.5842
-1.5 | 0.0307 | 0.00495 | -0.0551 | 6.202
-1 | 0.0845 | 0.0049 | -0.0524 | 17.2449
-0.5 | 0.1366 | 0.00472 | -0.0495 | 28.9407
0 | 0.1873 | 0.00464 | -0.0463 | 40.3664
0.5 | 0.2371 | 0.00482 | -0.0429 | 49.1909
1 | 0.285 | 0.00525 | -0.0392 | 54.2857
1.5 | 0.3371 | 0.00565 | -0.0362 | 59.6637
2 | 0.3932 | 0.00598 | -0.034 | 65.7525
2.5 | 0.4516 | 0.00627 | -0.0321 | 72.0255
3 | 0.5119 | 0.00658 | -0.0304 | 77.7964
3.5 | 0.5732 | 0.0069 | -0.0288 | 83.0725
4 | 0.6349 | 0.00722 | -0.027 | 87.9363
4.5 | 0.6934 | 0.00755 | -0.0244 | 91.8411
5 | 0.7527 | 0.00788 | -0.0218 | 95.5203
5.5 | 0.8132 | 0.00823 | -0.0191 | 98.8092
6 | 0.8732 | 0.0086 | -0.0161 | 101.5349
6.5 | 0.9322 | 0.009 | -0.0125 | 103.5778
7 | 0.9878 | 0.00947 | -0.008 | 104.3083
7.5 | 1.0416 | 0.01007 | -0.0028 | 103.4359
8 | 1.1039 | 0.0108 | 0.0011 | 102.213
8.5 | 1.1756 | 0.01181 | 0.0036 | 99.5428
9 | 1.2281 | 0.01305 | 0.0098 | 94.1073
9.5 | 1.2611 | 0.01508 | 0.0188 | 83.6273
10 | 1.2677 | 0.01873 | 0.0295 | 67.6829
10.5 | 1.2497 | 0.02403 | 0.04 | 52.0058
11 | 1.2175 | 0.03065 | 0.048 | 39.7227
11.5 | 1.1746 | 0.03905 | 0.0521 | 30.0794
12 | 1.1325 | 0.04933 | 0.0509 | 22.9576
12.5 | 1.0951 | 0.06142 | 0.0451 | 17.8297
13 | 1.0642 | 0.0749 | 0.0366 | 14.2083
13.5 | 1.036 | 0.08841 | 0.0293 | 11.7181
14 | 1.0063 | 0.10093 | 0.0231 | 9.9703
14.5 | 0.9787 | 0.11336 | 0.0163 | 8.6336
15 | 0.9545 | 0.12577 | 0.0092 | 7.5893

## 97. Re 8M Mach 0.00 (1)
BIGFOIL.COM POLAR EXPORT
c141a
LOCKHEED C-141 BL0 |  |  |  | Cl Max: | 1.359 | at alpha= | 13.5 | deg
JavaFoil+Calcfoil stall+Eppler ext transition |  |  |  | L/D Max: | 133.799 | at alpha= | 8 | deg
Re: | 8000000 |  |  | Cd Min: | 0.00611 | at alpha= | 1 | deg
Mach: | 0 |  |  | Cl=0 at alpha= | -1.5667 | deg
|  |  |  | @ Cl=0.1, Cd= | 0.0065736
|  |  |  | @ Cl=0.4, Cd= | 0.0066753
|  |  |  | @ Cl=0.6, Cd= | 0.007421
alpha (deg) | Cl | Cd | Cm | Cl/Cd
-18.5 | -0.909 | 0.1159 | -0.008 | -7.843
-18 | -0.925 | 0.10723 | -0.008 | -8.625
-17.5 | -0.939 | 0.09874 | -0.009 | -9.515
-17 | -0.953 | 0.09033 | -0.01 | -10.55
-16.5 | -0.971 | 0.07806 | -0.011 | -12.436
-16 | -1.001 | 0.05894 | -0.012 | -16.98
-15.5 | -1.032 | 0.04219 | -0.014 | -24.474
-15 | -1.068 | 0.02757 | -0.016 | -38.751
-14.5 | -1.078 | 0.02287 | -0.017 | -47.133
-14 | -1.084 | 0.01926 | -0.018 | -56.298
-13.5 | -1.088 | 0.01624 | -0.019 | -67.016
-13 | -1.08 | 0.01481 | -0.02 | -72.962
-12.5 | -1.066 | 0.01382 | -0.021 | -77.117
-12 | -1.045 | 0.013 | -0.022 | -80.388
-11.5 | -1.021 | 0.01221 | -0.023 | -83.564
-11 | -0.991 | 0.01161 | -0.023 | -85.378
-10.5 | -0.958 | 0.01106 | -0.024 | -86.585
-10 | -0.921 | 0.01061 | -0.025 | -86.774
-9.5 | -0.88 | 0.01019 | -0.026 | -86.399
-9 | -0.837 | 0.00733 | -0.027 | -114.21
-8.5 | -0.791 | 0.00707 | -0.028 | -111.833
-8 | -0.742 | 0.00692 | -0.029 | -107.222
-7.5 | -0.691 | 0.00669 | -0.03 | -103.363
-7 | -0.638 | 0.00656 | -0.03 | -97.312
-6.5 | -0.583 | 0.0072 | -0.031 | -80.962
-6 | -0.527 | 0.00723 | -0.032 | -72.842
-5.5 | -0.469 | 0.0071 | -0.033 | -66.115
-5 | -0.411 | 0.00697 | -0.034 | -58.963
-4.5 | -0.353 | 0.00689 | -0.035 | -51.144
-4 | -0.293 | 0.00681 | -0.036 | -43.067
-3.5 | -0.234 | 0.00672 | -0.036 | -34.745
-3 | -0.173 | 0.00748 | -0.037 | -23.169
-2.5 | -0.113 | 0.00736 | -0.038 | -15.35
-2 | -0.052 | 0.00719 | -0.039 | -7.301
-1.5 | 0.008 | 0.00697 | -0.04 | 1.179
-1 | 0.069 | 0.00666 | -0.041 | 10.36
-0.5 | 0.13 | 0.00649 | -0.042 | 20.028
0 | 0.191 | 0.00651 | -0.042 | 29.254
0.5 | 0.251 | 0.00665 | -0.043 | 37.806
1 | 0.312 | 0.00611 | -0.044 | 51.035
1.5 | 0.372 | 0.00654 | -0.045 | 56.904
2 | 0.432 | 0.00683 | -0.046 | 63.272
2.5 | 0.492 | 0.00705 | -0.046 | 69.76
3 | 0.551 | 0.00723 | -0.047 | 76.288
3.5 | 0.61 | 0.00746 | -0.048 | 81.864
4 | 0.669 | 0.0076 | -0.049 | 88.014
4.5 | 0.726 | 0.00689 | -0.05 | 105.386
5 | 0.783 | 0.00702 | -0.05 | 111.464
5.5 | 0.839 | 0.00716 | -0.051 | 117.104
6 | 0.893 | 0.00735 | -0.052 | 121.627
6.5 | 0.947 | 0.00752 | -0.053 | 126.006
7 | 0.998 | 0.00771 | -0.053 | 129.37
7.5 | 1.046 | 0.00795 | -0.054 | 131.562
8 | 1.092 | 0.00816 | -0.055 | 133.799
8.5 | 1.135 | 0.01154 | -0.056 | 98.327
9 | 1.174 | 0.01194 | -0.056 | 98.365
9.5 | 1.211 | 0.01242 | -0.057 | 97.49
10 | 1.244 | 0.01289 | -0.058 | 96.463
10.5 | 1.273 | 0.01342 | -0.058 | 94.868
11 | 1.298 | 0.01405 | -0.059 | 92.364
11.5 | 1.319 | 0.01469 | -0.06 | 89.758
12 | 1.336 | 0.01534 | -0.06 | 87.059
12.5 | 1.348 | 0.01597 | -0.061 | 84.428
13 | 1.356 | 0.0168 | -0.061 | 80.724
13.5 | 1.359 | 0.01789 | -0.062 | 75.977
14 | 1.357 | 0.01897 | -0.062 | 71.542
14.5 | 1.35 | 0.02044 | -0.062 | 66.052
15 | 1.338 | 0.02224 | -0.063 | 60.178
15.5 | 1.323 | 0.02442 | -0.063 | 54.166
16 | 1.293 | 0.02929 | -0.062 | 44.137
16.5 | 1.248 | 0.03838 | -0.061 | 32.514
17 | 1.197 | 0.05313 | -0.058 | 22.537
17.5 | 1.139 | 0.0767 | -0.054 | 14.848
18 | 1.102 | 0.09239 | -0.052 | 11.928
18.5 | 1.072 | 0.10501 | -0.051 | 10.205

## 98. Re 8M Mach 0.00 (2)
BIGFOIL.COM POLAR EXPORT
c141a
LOCKHEED C-141 BL0 |  |  |  | Cl Max: | 1.84 | at alpha= | 20 | deg
XFOIL ncrit=9 |  |  |  | L/D Max: | 118.645 | at alpha= | 9.5 | deg
Re: | 8000000 |  |  | Cd Min: | 0.03319 | at alpha= | 20 | deg
Mach: | 0 |  |  | Cl=0 at alpha= | -1.7064 | deg
|  |  |  | @ Cl=0.1, Cd= | 0.004729
|  |  |  | @ Cl=0.4, Cd= | 0.0057329
|  |  |  | @ Cl=0.6, Cd= | 0.0065835
alpha (deg) | Cl | Cd | Cm | Cl/Cd
-20 | -1.6521 | 0.02957 | -0.078 | -55.8708
-19.5 | -1.6389 | 0.02663 | -0.0768 | -61.5434
-19 | -1.6255 | 0.02391 | -0.0749 | -67.9841
-18.5 | -1.608 | 0.02173 | -0.0725 | -73.9991
-18 | -1.5873 | 0.01998 | -0.0698 | -79.4444
-17.5 | -1.5677 | 0.01858 | -0.0659 | -84.3757
-17 | -1.5374 | 0.01737 | -0.0636 | -88.5089
-16.5 | -1.4957 | 0.01628 | -0.0631 | -91.8735
-16 | -1.4503 | 0.01533 | -0.063 | -94.6053
-15.5 | -1.4127 | 0.01455 | -0.0609 | -97.0928
-15 | -1.3764 | 0.01388 | -0.0581 | -99.1643
-14.5 | -1.3354 | 0.01327 | -0.0561 | -100.633
-14 | -1.2928 | 0.0126 | -0.0544 | -102.6032
-13.5 | -1.2479 | 0.01192 | -0.0532 | -104.6896
-13 | -1.2017 | 0.01134 | -0.052 | -105.97
-12.5 | -1.153 | 0.01082 | -0.0513 | -106.5619
-12 | -1.1033 | 0.01037 | -0.0506 | -106.3934
-11.5 | -1.0535 | 0.0099 | -0.05 | -106.4141
-11 | -1.0029 | 0.0094 | -0.0494 | -106.6915
-10.5 | -0.9514 | 0.00903 | -0.049 | -105.3599
-10 | -0.8995 | 0.00859 | -0.0486 | -104.7148
-9.5 | -0.847 | 0.00824 | -0.0483 | -102.7913
-9 | -0.7942 | 0.00787 | -0.0481 | -100.9149
-8.5 | -0.7404 | 0.00757 | -0.0479 | -97.8071
-8 | -0.687 | 0.00726 | -0.0477 | -94.6281
-7.5 | -0.6325 | 0.00695 | -0.0477 | -91.0072
-7 | -0.5777 | 0.00671 | -0.0477 | -86.0954
-6.5 | -0.5231 | 0.00647 | -0.0476 | -80.8501
-6 | -0.4675 | 0.0062 | -0.0477 | -75.4032
-5.5 | -0.4118 | 0.00599 | -0.0479 | -68.7479
-5 | -0.3565 | 0.00578 | -0.0479 | -61.6782
-4.5 | -0.3007 | 0.00556 | -0.048 | -54.0827
-4 | -0.2446 | 0.00535 | -0.0482 | -45.7196
-3.5 | -0.1892 | 0.00517 | -0.0482 | -36.5957
-3 | -0.1334 | 0.00495 | -0.0483 | -26.9495
-2.5 | -0.079 | 0.00479 | -0.048 | -16.4927
-2 | -0.0283 | 0.00475 | -0.047 | -5.9579
-1.5 | 0.0199 | 0.00481 | -0.0454 | 4.1372
-1 | 0.0698 | 0.00478 | -0.0443 | 14.6025
-0.5 | 0.1172 | 0.0047 | -0.0427 | 24.9362
0 | 0.1639 | 0.00469 | -0.0409 | 34.9467
0.5 | 0.2107 | 0.00482 | -0.0392 | 43.7137
1 | 0.2573 | 0.00511 | -0.0374 | 50.3523
1.5 | 0.3065 | 0.00533 | -0.0362 | 57.5047
2 | 0.3572 | 0.00556 | -0.0353 | 64.2446
2.5 | 0.4092 | 0.00577 | -0.0346 | 70.9185
3 | 0.4618 | 0.00598 | -0.034 | 77.2241
3.5 | 0.5153 | 0.0062 | -0.0337 | 83.1129
4 | 0.5689 | 0.00645 | -0.0333 | 88.2016
4.5 | 0.6225 | 0.00668 | -0.033 | 93.1886
5.5 | 0.728 | 0.00712 | -0.0321 | 102.2472
6 | 0.78 | 0.00732 | -0.0315 | 106.5574
6.5 | 0.8318 | 0.00753 | -0.0308 | 110.4648
7 | 0.8826 | 0.00777 | -0.03 | 113.5907
7.5 | 0.9324 | 0.00806 | -0.0289 | 115.6824
8 | 0.9818 | 0.00838 | -0.0278 | 117.1599
8.5 | 1.0303 | 0.00872 | -0.0265 | 118.1537
9 | 1.0792 | 0.00913 | -0.0254 | 118.2037
9.5 | 1.1295 | 0.00952 | -0.0247 | 118.645
10 | 1.1863 | 0.01004 | -0.0256 | 118.1574
10.5 | 1.2428 | 0.01051 | -0.0264 | 118.2493
11 | 1.2963 | 0.01108 | -0.0267 | 116.9946
11.5 | 1.3308 | 0.01153 | -0.0228 | 115.4206
12 | 1.3694 | 0.01199 | -0.0199 | 114.2118
12.5 | 1.4098 | 0.01255 | -0.0175 | 112.3347
13 | 1.4488 | 0.01322 | -0.015 | 109.5915
13.5 | 1.4865 | 0.01398 | -0.0124 | 106.3305
14 | 1.5253 | 0.01467 | -0.0101 | 103.9741
14.5 | 1.5626 | 0.01541 | -0.0077 | 101.4017
15 | 1.5985 | 0.01624 | -0.0052 | 98.4298
15.5 | 1.6328 | 0.01717 | -0.0027 | 95.0961
16 | 1.6642 | 0.01825 | 0.0002 | 91.189
16.5 | 1.6934 | 0.01949 | 0.0032 | 86.8856
17 | 1.7196 | 0.02091 | 0.0063 | 82.2382
17.5 | 1.743 | 0.02255 | 0.0095 | 77.2949
18 | 1.7664 | 0.02424 | 0.0124 | 72.8713
18.5 | 1.7887 | 0.02605 | 0.0151 | 68.6641
19 | 1.8088 | 0.02807 | 0.0178 | 64.4389
19.5 | 1.8257 | 0.03046 | 0.0203 | 59.9376
20 | 1.84 | 0.03319 | 0.0225 | 55.4384

## 99. Re 8M Mach 0.10 (1)
BIGFOIL.COM POLAR EXPORT
c141a
LOCKHEED C-141 BL0 |  |  |  | Cl Max: | 1.343 | at alpha= | 13 | deg
JavaFoil+Calcfoil stall+Eppler ext transition |  |  |  | L/D Max: | 131.361 | at alpha= | 7.5 | deg
Re: | 8000000 |  |  | Cd Min: | 0.0061 | at alpha= | 1 | deg
Mach: | 0.1 |  |  | Cl=0 at alpha= | -1.5656 | deg
|  |  |  | @ Cl=0.1, Cd= | 0.006605
|  |  |  | @ Cl=0.4, Cd= | 0.0066457
|  |  |  | @ Cl=0.6, Cd= | 0.0074359
alpha (deg) | Cl | Cd | Cm | Cl/Cd
-18.5 | -0.865 | 0.12231 | -0.007 | -7.076
-18 | -0.884 | 0.1129 | -0.008 | -7.834
-17.5 | -0.902 | 0.10436 | -0.009 | -8.642
-17 | -0.917 | 0.09683 | -0.01 | -9.471
-16.5 | -0.935 | 0.08597 | -0.011 | -10.874
-16 | -0.953 | 0.07419 | -0.012 | -12.853
-15.5 | -0.989 | 0.05326 | -0.013 | -18.568
-15 | -1.032 | 0.03371 | -0.015 | -30.62
-14.5 | -1.056 | 0.02467 | -0.017 | -42.816
-14 | -1.063 | 0.02103 | -0.018 | -50.56
-13.5 | -1.075 | 0.01688 | -0.019 | -63.659
-13 | -1.069 | 0.01538 | -0.02 | -69.494
-12.5 | -1.059 | 0.01408 | -0.021 | -75.183
-12 | -1.041 | 0.01326 | -0.022 | -78.495
-11.5 | -1.018 | 0.01236 | -0.023 | -82.348
-11 | -0.99 | 0.01178 | -0.024 | -84.019
-10.5 | -0.958 | 0.0112 | -0.024 | -85.508
-10 | -0.922 | 0.01069 | -0.025 | -86.235
-9.5 | -0.882 | 0.01026 | -0.026 | -85.987
-9 | -0.839 | 0.00736 | -0.027 | -114.036
-8.5 | -0.793 | 0.0071 | -0.028 | -111.758
-8 | -0.745 | 0.00695 | -0.029 | -107.146
-7.5 | -0.694 | 0.00673 | -0.03 | -103.186
-7 | -0.641 | 0.00654 | -0.031 | -98.006
-6.5 | -0.586 | 0.00718 | -0.031 | -81.518
-6 | -0.529 | 0.00721 | -0.032 | -73.326
-5.5 | -0.472 | 0.0071 | -0.033 | -66.415
-5 | -0.413 | 0.00697 | -0.034 | -59.289
-4.5 | -0.354 | 0.00695 | -0.035 | -50.95
-4 | -0.295 | 0.00679 | -0.036 | -43.399
-3.5 | -0.235 | 0.00676 | -0.037 | -34.743
-3 | -0.174 | 0.00667 | -0.037 | -26.117
-2.5 | -0.114 | 0.00735 | -0.038 | -15.462
-2 | -0.053 | 0.00724 | -0.039 | -7.286
-1.5 | 0.008 | 0.00696 | -0.04 | 1.187
-1 | 0.069 | 0.00669 | -0.041 | 10.37
-0.5 | 0.131 | 0.00652 | -0.042 | 20.042
0 | 0.192 | 0.0065 | -0.043 | 29.473
0.5 | 0.253 | 0.00663 | -0.043 | 38.072
1 | 0.313 | 0.0061 | -0.044 | 51.407
1.5 | 0.374 | 0.00652 | -0.045 | 57.318
2 | 0.434 | 0.00681 | -0.046 | 63.724
2.5 | 0.494 | 0.00704 | -0.047 | 70.208
3 | 0.554 | 0.00728 | -0.047 | 76.113
3.5 | 0.613 | 0.00748 | -0.048 | 82.011
4 | 0.672 | 0.00762 | -0.049 | 88.191
4.5 | 0.73 | 0.0069 | -0.05 | 105.77
5 | 0.786 | 0.00704 | -0.051 | 111.706
5.5 | 0.842 | 0.00718 | -0.051 | 117.311
6 | 0.897 | 0.00734 | -0.052 | 122.241
6.5 | 0.951 | 0.00754 | -0.053 | 126.106
7 | 1.002 | 0.00774 | -0.054 | 129.343
7.5 | 1.05 | 0.00799 | -0.054 | 131.361
8 | 1.095 | 0.01125 | -0.055 | 97.365
8.5 | 1.138 | 0.01164 | -0.056 | 97.758
9 | 1.177 | 0.01205 | -0.057 | 97.617
9.5 | 1.212 | 0.01251 | -0.057 | 96.881
10 | 1.244 | 0.01301 | -0.058 | 95.613
10.5 | 1.272 | 0.01355 | -0.059 | 93.863
11 | 1.295 | 0.01421 | -0.059 | 91.177
11.5 | 1.314 | 0.01494 | -0.06 | 87.956
12 | 1.329 | 0.01563 | -0.06 | 85.03
12.5 | 1.338 | 0.01624 | -0.061 | 82.428
13 | 1.343 | 0.0172 | -0.061 | 78.087
13.5 | 1.342 | 0.01843 | -0.062 | 72.806
14 | 1.337 | 0.01952 | -0.062 | 68.512
14.5 | 1.325 | 0.02124 | -0.062 | 62.397
15 | 1.309 | 0.02332 | -0.063 | 56.111
15.5 | 1.287 | 0.02611 | -0.063 | 49.28
16 | 1.235 | 0.03576 | -0.061 | 34.532
16.5 | 1.182 | 0.0493 | -0.058 | 23.982
17 | 1.116 | 0.07502 | -0.054 | 14.873
17.5 | 1.076 | 0.09097 | -0.052 | 11.829
18 | 1.044 | 0.10323 | -0.05 | 10.112

## 100. Re 8M Mach 0.10 (2)
BIGFOIL.COM POLAR EXPORT
c141a
LOCKHEED C-141 BL0 |  |  |  | Cl Max: | 1.8355 | at alpha= | 20 | deg
XFOIL ncrit=9 |  |  |  | L/D Max: | 117.938 | at alpha= | 8.5 | deg
Re: | 8000000 |  |  | Cd Min: | 0.03577 | at alpha= | 20 | deg
Mach: | 0.1 |  |  | Cl=0 at alpha= | -1.7081 | deg
|  |  |  | @ Cl=0.1, Cd= | 0.0047482
|  |  |  | @ Cl=0.4, Cd= | 0.0057365
|  |  |  | @ Cl=0.6, Cd= | 0.0065869
alpha (deg) | Cl | Cd | Cm | Cl/Cd
-20 | -1.6425 | 0.03256 | -0.0819 | -50.4453
-19.5 | -1.6321 | 0.02909 | -0.081 | -56.1052
-19 | -1.6169 | 0.02625 | -0.0796 | -61.5962
-18.5 | -1.6029 | 0.02355 | -0.0775 | -68.0637
-18 | -1.5855 | 0.02134 | -0.0747 | -74.2971
-17.5 | -1.566 | 0.01959 | -0.0713 | -79.9387
-17 | -1.5441 | 0.0182 | -0.0674 | -84.8407
-16.5 | -1.5041 | 0.01693 | -0.0666 | -88.8423
-15.5 | -1.4198 | 0.01495 | -0.0643 | -94.9699
-15 | -1.3833 | 0.0142 | -0.0614 | -97.4155
-14.5 | -1.3446 | 0.01354 | -0.0588 | -99.3058
-14 | -1.3008 | 0.01293 | -0.057 | -100.6032
-13.5 | -1.2561 | 0.0122 | -0.0554 | -102.959
-13 | -1.2101 | 0.01155 | -0.054 | -104.7706
-12.5 | -1.1614 | 0.01099 | -0.053 | -105.6779
-12 | -1.1114 | 0.0105 | -0.0522 | -105.8476
-11.5 | -1.0607 | 0.01005 | -0.0514 | -105.5423
-11 | -1.0099 | 0.00952 | -0.0507 | -106.0819
-10.5 | -0.9582 | 0.00911 | -0.0501 | -105.1811
-10 | -0.9054 | 0.00869 | -0.0497 | -104.1887
-9.5 | -0.8528 | 0.0083 | -0.0492 | -102.747
-9 | -0.7993 | 0.00794 | -0.0489 | -100.6675
-8.5 | -0.7452 | 0.00762 | -0.0487 | -97.7953
-8 | -0.6915 | 0.00729 | -0.0484 | -94.856
-7.5 | -0.6364 | 0.00699 | -0.0483 | -91.0443
-7 | -0.5813 | 0.00674 | -0.0483 | -86.2463
-6.5 | -0.5262 | 0.00649 | -0.0481 | -81.0786
-6 | -0.4702 | 0.00622 | -0.0482 | -75.5949
-5.5 | -0.4142 | 0.00601 | -0.0483 | -68.9185
-5 | -0.3585 | 0.00581 | -0.0483 | -61.704
-4.5 | -0.3023 | 0.00557 | -0.0484 | -54.2729
-4 | -0.2459 | 0.00536 | -0.0485 | -45.8769
-3.5 | -0.1902 | 0.00518 | -0.0485 | -36.7181
-3 | -0.134 | 0.00496 | -0.0486 | -27.0161
-2.5 | -0.0792 | 0.0048 | -0.0484 | -16.5
-2 | -0.0282 | 0.00475 | -0.0473 | -5.9368
-1.5 | 0.0201 | 0.00482 | -0.0457 | 4.1701
0 | 0.1647 | 0.00469 | -0.0411 | 35.1173
0.5 | 0.2116 | 0.00483 | -0.0393 | 43.8095
1 | 0.2584 | 0.00511 | -0.0375 | 50.5675
1.5 | 0.3076 | 0.00534 | -0.0363 | 57.603
2 | 0.3586 | 0.00557 | -0.0353 | 64.3806
2.5 | 0.4108 | 0.00578 | -0.0346 | 71.0727
3 | 0.4638 | 0.006 | -0.034 | 77.3
3.5 | 0.5176 | 0.00622 | -0.0336 | 83.2154
4 | 0.5715 | 0.00646 | -0.0333 | 88.4675
4.5 | 0.6254 | 0.0067 | -0.0329 | 93.3433
5 | 0.6787 | 0.00695 | -0.0324 | 97.6547
5.5 | 0.7315 | 0.00716 | -0.0319 | 102.1648
6 | 0.7838 | 0.00736 | -0.0312 | 106.4946
6.5 | 0.836 | 0.00757 | -0.0305 | 110.4359
7 | 0.8872 | 0.00781 | -0.0296 | 113.598
7.5 | 0.9372 | 0.0081 | -0.0284 | 115.7037
8 | 0.9867 | 0.00845 | -0.0272 | 116.7692
8.5 | 1.0355 | 0.00878 | -0.0258 | 117.9385
9 | 1.085 | 0.0092 | -0.0247 | 117.9348
10 | 1.1937 | 0.01014 | -0.0248 | 117.7219
10.5 | 1.25 | 0.01064 | -0.0254 | 117.4812
11 | 1.3032 | 0.01125 | -0.0254 | 115.84
11.5 | 1.3352 | 0.01165 | -0.0207 | 114.6094
12 | 1.3753 | 0.01217 | -0.0179 | 113.0074
12.5 | 1.4157 | 0.01278 | -0.0153 | 110.7746
13 | 1.455 | 0.0135 | -0.0127 | 107.7778
13.5 | 1.4935 | 0.01425 | -0.01 | 104.807
14 | 1.5324 | 0.01497 | -0.0076 | 102.3647
14.5 | 1.5701 | 0.01578 | -0.005 | 99.4994
15 | 1.6053 | 0.01669 | -0.0022 | 96.1833
15.5 | 1.6386 | 0.01774 | 0.0007 | 92.3675
16 | 1.6695 | 0.01894 | 0.0038 | 88.1468
16.5 | 1.6972 | 0.02033 | 0.0071 | 83.4825
17 | 1.7218 | 0.02198 | 0.0105 | 78.3348
17.5 | 1.7464 | 0.02363 | 0.0136 | 73.9061
18 | 1.7698 | 0.02544 | 0.0166 | 69.5676
18.5 | 1.7903 | 0.02748 | 0.0195 | 65.1492
19 | 1.809 | 0.02981 | 0.0222 | 60.6843
19.5 | 1.8234 | 0.03258 | 0.0247 | 55.9669
20 | 1.8355 | 0.03577 | 0.0268 | 51.314

## 101. Re 8M Mach 0.25 (1)
BIGFOIL.COM POLAR EXPORT
c141a
LOCKHEED C-141 BL0 |  |  |  | Cl Max: | 1.269 | at alpha= | 11.5 | deg
JavaFoil+Calcfoil stall+Eppler ext transition |  |  |  | L/D Max: | 129.307 | at alpha= | 7 | deg
Re: | 8000000 |  |  | Cd Min: | 0.00591 | at alpha= | 0 | deg
Mach: | 0.25 |  |  | Cl=0 at alpha= | -1.5645 | deg
|  |  |  | @ Cl=0.1, Cd= | 0.0066633
|  |  |  | @ Cl=0.4, Cd= | 0.0066852
|  |  |  | @ Cl=0.6, Cd= | 0.0070245
alpha (deg) | Cl | Cd | Cm | Cl/Cd
-17 | -0.645 | 0.12427 | -0.008 | -5.191
-16.5 | -0.686 | 0.11598 | -0.009 | -5.919
-16 | -0.724 | 0.10891 | -0.01 | -6.645
-15.5 | -0.76 | 0.09858 | -0.011 | -7.705
-15 | -0.79 | 0.0901 | -0.012 | -8.772
-14.5 | -0.821 | 0.07897 | -0.013 | -10.392
-14 | -0.855 | 0.0639 | -0.015 | -13.376
-13.5 | -0.928 | 0.03279 | -0.018 | -28.295
-13 | -0.958 | 0.02426 | -0.019 | -39.508
-12.5 | -0.987 | 0.01761 | -0.021 | -56.058
-12 | -0.995 | 0.01504 | -0.022 | -66.159
-11.5 | -0.989 | 0.01371 | -0.023 | -72.132
-11 | -0.974 | 0.01273 | -0.024 | -76.457
-10.5 | -0.951 | 0.01186 | -0.025 | -80.227
-10 | -0.922 | 0.01127 | -0.026 | -81.845
-9.5 | -0.888 | 0.01074 | -0.027 | -82.644
-9 | -0.849 | 0.01028 | -0.028 | -82.529
-8.5 | -0.805 | 0.00987 | -0.029 | -81.56
-8 | -0.758 | 0.00707 | -0.03 | -107.293
-7.5 | -0.708 | 0.00686 | -0.03 | -103.244
-7 | -0.655 | 0.00668 | -0.031 | -98.167
-6.5 | -0.599 | 0.00652 | -0.032 | -91.967
-6 | -0.542 | 0.00737 | -0.033 | -73.496
-5.5 | -0.483 | 0.00724 | -0.034 | -66.751
-5 | -0.424 | 0.0071 | -0.035 | -59.705
-4.5 | -0.364 | 0.00699 | -0.036 | -52.026
-4 | -0.303 | 0.00689 | -0.037 | -43.89
-3.5 | -0.241 | 0.0068 | -0.038 | -35.438
-3 | -0.179 | 0.00672 | -0.039 | -26.651
-2.5 | -0.117 | 0.00659 | -0.039 | -17.695
-2 | -0.054 | 0.00727 | -0.04 | -7.448
-1.5 | 0.008 | 0.00711 | -0.041 | 1.193
-1 | 0.071 | 0.00676 | -0.042 | 10.542
-0.5 | 0.134 | 0.00655 | -0.043 | 20.479
0 | 0.197 | 0.00591 | -0.044 | 33.327
0.5 | 0.259 | 0.00598 | -0.045 | 43.334
1 | 0.322 | 0.00621 | -0.045 | 51.842
1.5 | 0.384 | 0.0066 | -0.046 | 58.19
2 | 0.446 | 0.00693 | -0.047 | 64.371
2.5 | 0.508 | 0.00716 | -0.048 | 70.872
3 | 0.569 | 0.00735 | -0.049 | 77.452
3.5 | 0.629 | 0.00672 | -0.05 | 93.711
4 | 0.689 | 0.00684 | -0.05 | 100.836
4.5 | 0.748 | 0.00697 | -0.051 | 107.348
5 | 0.806 | 0.0071 | -0.052 | 113.624
5.5 | 0.863 | 0.00728 | -0.053 | 118.542
6 | 0.919 | 0.00746 | -0.054 | 123.103
6.5 | 0.972 | 0.00768 | -0.054 | 126.548
7 | 1.022 | 0.00791 | -0.055 | 129.307
7.5 | 1.069 | 0.01127 | -0.056 | 94.867
8 | 1.112 | 0.01168 | -0.057 | 95.186
8.5 | 1.151 | 0.01215 | -0.057 | 94.699
9 | 1.185 | 0.01263 | -0.058 | 93.84
9.5 | 1.214 | 0.01318 | -0.059 | 92.127
10 | 1.238 | 0.01382 | -0.059 | 89.579
10.5 | 1.255 | 0.01451 | -0.06 | 86.52
11 | 1.265 | 0.01532 | -0.061 | 82.583
11.5 | 1.269 | 0.01628 | -0.061 | 77.936
12 | 1.264 | 0.01743 | -0.062 | 72.479
12.5 | 1.251 | 0.01851 | -0.062 | 67.55
13 | 1.228 | 0.0203 | -0.062 | 60.488
13.5 | 1.193 | 0.02305 | -0.062 | 51.755
14 | 1.128 | 0.03123 | -0.06 | 36.119
14.5 | 1.019 | 0.05955 | -0.054 | 17.119
15 | 0.947 | 0.08297 | -0.048 | 11.414
15.5 | 0.896 | 0.09489 | -0.046 | 9.44
16 | 0.843 | 0.10621 | -0.044 | 7.941
16.5 | 0.79 | 0.11751 | -0.043 | 6.719

## 102. Re 8M Mach 0.25 (2)
BIGFOIL.COM POLAR EXPORT
c141a
LOCKHEED C-141 BL0 |  |  |  | Cl Max: | 1.7525 | at alpha= | 18.5 | deg
XFOIL ncrit=9 |  |  |  | L/D Max: | 116.018 | at alpha= | 8 | deg
Re: | 8000000 |  |  | Cd Min: | 0.08772 | at alpha= | -20 | deg
Mach: | 0.25 |  |  | Cl=0 at alpha= | -1.7179 | deg
|  |  |  | @ Cl=0.1, Cd= | 0.0047599
|  |  |  | @ Cl=0.4, Cd= | 0.0057678
|  |  |  | @ Cl=0.6, Cd= | 0.0066528
alpha (deg) | Cl | Cd | Cm | Cl/Cd
-20 | -1.3184 | 0.08772 | -0.0693 | -15.0296
-19.5 | -1.4352 | 0.06403 | -0.0844 | -22.4145
-19 | -1.4843 | 0.05091 | -0.0918 | -29.1554
-18.5 | -1.5095 | 0.0419 | -0.0954 | -36.0263
-18 | -1.5193 | 0.0354 | -0.0963 | -42.9181
-17.5 | -1.5179 | 0.03053 | -0.0955 | -49.7183
-17 | -1.5175 | 0.02613 | -0.0932 | -58.075
-16.5 | -1.5118 | 0.02284 | -0.0892 | -66.1909
-16 | -1.4913 | 0.02036 | -0.0856 | -73.2466
-15.5 | -1.4531 | 0.01835 | -0.0838 | -79.188
-15 | -1.4135 | 0.01679 | -0.0814 | -84.187
-14.5 | -1.3784 | 0.01558 | -0.0772 | -88.4724
-14 | -1.3414 | 0.01458 | -0.073 | -92.0027
-13.5 | -1.3006 | 0.01372 | -0.0691 | -94.7959
-13 | -1.254 | 0.01296 | -0.0663 | -96.7593
-12.5 | -1.2054 | 0.01215 | -0.0638 | -99.2099
-12 | -1.1552 | 0.01139 | -0.0617 | -101.4223
-11.5 | -1.1029 | 0.01077 | -0.0599 | -102.4048
-11 | -1.0487 | 0.01022 | -0.0585 | -102.6125
-10.5 | -0.9948 | 0.0097 | -0.057 | -102.5567
-10 | -0.9398 | 0.00916 | -0.0559 | -102.5983
-9.5 | -0.8841 | 0.00875 | -0.0549 | -101.04
-9 | -0.8285 | 0.00828 | -0.0539 | -100.0604
-8.5 | -0.7722 | 0.0079 | -0.0532 | -97.7468
-8 | -0.7155 | 0.00755 | -0.0525 | -94.7682
-7.5 | -0.6583 | 0.0072 | -0.052 | -91.4306
-7 | -0.6013 | 0.0069 | -0.0515 | -87.1449
-6.5 | -0.5436 | 0.00662 | -0.0512 | -82.1148
-6 | -0.4853 | 0.00636 | -0.0511 | -76.305
-5.5 | -0.4272 | 0.00612 | -0.0509 | -69.8039
-5 | -0.3696 | 0.0059 | -0.0507 | -62.6441
-4.5 | -0.3111 | 0.00566 | -0.0507 | -54.9647
-4 | -0.2529 | 0.00544 | -0.0507 | -46.489
-3.5 | -0.1956 | 0.00524 | -0.0505 | -37.3282
-3 | -0.1372 | 0.00502 | -0.0506 | -27.3307
-2.5 | -0.0804 | 0.00485 | -0.0503 | -16.5773
-2 | -0.0277 | 0.00478 | -0.0491 | -5.795
-1.5 | 0.0214 | 0.00487 | -0.0473 | 4.3943
-0.5 | 0.1213 | 0.00473 | -0.0441 | 25.6448
0 | 0.1688 | 0.00471 | -0.0421 | 35.8386
0.5 | 0.2163 | 0.00485 | -0.04 | 44.5979
1 | 0.2639 | 0.00515 | -0.038 | 51.2427
1.5 | 0.3139 | 0.00541 | -0.0365 | 58.0222
2 | 0.3665 | 0.00563 | -0.0354 | 65.0977
2.5 | 0.42 | 0.00585 | -0.0345 | 71.7949
3 | 0.4746 | 0.00607 | -0.0338 | 78.1878
3.5 | 0.5298 | 0.00633 | -0.0332 | 83.6967
4.5 | 0.6407 | 0.00684 | -0.0321 | 93.6696
5 | 0.6961 | 0.00708 | -0.0314 | 98.3192
5.5 | 0.7509 | 0.00732 | -0.0306 | 102.582
6 | 0.8048 | 0.00754 | -0.0296 | 106.7374
6.5 | 0.8585 | 0.00779 | -0.0285 | 110.2054
7 | 0.9111 | 0.00807 | -0.0271 | 112.8996
7.5 | 0.9629 | 0.00838 | -0.0255 | 114.9045
8 | 1.014 | 0.00874 | -0.0237 | 116.0183
8.5 | 1.0626 | 0.00917 | -0.0213 | 115.8779
9 | 1.1137 | 0.00961 | -0.0195 | 115.8897
10 | 1.2306 | 0.01075 | -0.0192 | 114.4744
10.5 | 1.2848 | 0.01139 | -0.0181 | 112.8007
11 | 1.3221 | 0.01189 | -0.0134 | 111.1943
11.5 | 1.3649 | 0.01255 | -0.0099 | 108.757
12 | 1.4068 | 0.01335 | -0.0065 | 105.3783
12.5 | 1.4491 | 0.01418 | -0.0031 | 102.1932
13 | 1.4907 | 0.01504 | 0.0003 | 99.1157
13.5 | 1.5306 | 0.01601 | 0.0039 | 95.6027
14 | 1.5686 | 0.01713 | 0.0076 | 91.5703
14.5 | 1.6036 | 0.01842 | 0.0116 | 87.0575
15 | 1.6346 | 0.01998 | 0.0158 | 81.8118
15.5 | 1.6599 | 0.02194 | 0.0205 | 75.6563
16 | 1.6856 | 0.02393 | 0.0247 | 70.4388
16.5 | 1.7092 | 0.02617 | 0.0288 | 65.3114
17 | 1.7275 | 0.02887 | 0.0328 | 59.8372
17.5 | 1.7417 | 0.03207 | 0.0364 | 54.3093
18 | 1.7501 | 0.03603 | 0.0395 | 48.5734
18.5 | 1.7525 | 0.04088 | 0.0417 | 42.8694
19 | 1.7481 | 0.04685 | 0.0428 | 37.3127
19.5 | 1.7351 | 0.05422 | 0.0424 | 32.0011
20 | 1.7098 | 0.06358 | 0.0402 | 26.8921

## 103. Re 8M Mach 0.50 (1)
BIGFOIL.COM POLAR EXPORT
c141a
LOCKHEED C-141 BL0 |  |  |  | Cl Max: | 1.206 | at alpha= | 20 | deg
JavaFoil+Calcfoil stall+Eppler ext transition |  |  |  | L/D Max: | 106.64 | at alpha= | 4 | deg
Re: | 8000000 |  |  | Cd Min: | 0.00553 | at alpha= | -0.5 | deg
Mach: | 0.5 |  |  | Cl=0 at alpha= | -1.5652 | deg
|  |  |  | @ Cl=0.1, Cd= | 0.0056729
|  |  |  | @ Cl=0.4, Cd= | 0.006028
|  |  |  | @ Cl=0.6, Cd= | 0.0067266
alpha (deg) | Cl | Cd | Cm | Cl/Cd
-20 | -1.016 | 0.15014 | -0.006 | -6.767
-19.5 | -0.986 | 0.14699 | -0.007 | -6.708
-19 | -0.959 | 0.14323 | -0.007 | -6.694
-18.5 | -0.932 | 0.14026 | -0.008 | -6.645
-18 | -0.909 | 0.13806 | -0.009 | -6.586
-17.5 | -0.882 | 0.13063 | -0.009 | -6.754
-17 | -0.853 | 0.1264 | -0.01 | -6.75
-16.5 | -0.825 | 0.12257 | -0.01 | -6.729
-16 | -0.796 | 0.11915 | -0.01 | -6.677
-15.5 | -0.767 | 0.11567 | -0.01 | -6.635
-15 | -0.741 | 0.11004 | -0.011 | -6.729
-14.5 | -0.714 | 0.11322 | -0.012 | -6.306
-14 | -0.688 | 0.10333 | -0.012 | -6.661
-13.5 | -0.66 | 0.0976 | -0.013 | -6.761
-13 | -0.632 | 0.09445 | -0.013 | -6.687
-12.5 | -0.603 | 0.09105 | -0.013 | -6.618
-12 | -0.575 | 0.08845 | -0.013 | -6.502
-11.5 | -0.548 | 0.08536 | -0.014 | -6.419
-11 | -0.521 | 0.08021 | -0.014 | -6.501
-10.5 | -0.494 | 0.07469 | -0.015 | -6.609
-10 | -0.467 | 0.06759 | -0.016 | -6.914
-9.5 | -0.441 | 0.06087 | -0.017 | -7.252
-9 | -0.413 | 0.06105 | -0.017 | -6.764
-8.5 | -0.746 | 0.01297 | -0.032 | -57.499
-8 | -0.765 | 0.01157 | -0.033 | -66.089
-7.5 | -0.744 | 0.01074 | -0.034 | -69.237
-7 | -0.704 | 0.01007 | -0.035 | -69.931
-6.5 | -0.652 | 0.00948 | -0.036 | -68.77
-6 | -0.594 | 0.00695 | -0.037 | -85.464
-5.5 | -0.533 | 0.00678 | -0.038 | -78.548
-5 | -0.469 | 0.00664 | -0.039 | -70.682
-4.5 | -0.403 | 0.00654 | -0.04 | -61.692
-4 | -0.336 | 0.00602 | -0.041 | -55.86
-3.5 | -0.268 | 0.00659 | -0.042 | -40.763
-3 | -0.2 | 0.00644 | -0.043 | -30.997
-2.5 | -0.13 | 0.00628 | -0.044 | -20.723
-2 | -0.06 | 0.00616 | -0.045 | -9.822
-1.5 | 0.009 | 0.00598 | -0.046 | 1.585
-1 | 0.08 | 0.00573 | -0.047 | 13.887
-0.5 | 0.15 | 0.00553 | -0.048 | 27.12
0 | 0.22 | 0.00606 | -0.049 | 36.235
0.5 | 0.289 | 0.00616 | -0.05 | 46.991
1 | 0.359 | 0.00582 | -0.051 | 61.72
1.5 | 0.428 | 0.00617 | -0.052 | 69.439
2 | 0.497 | 0.00644 | -0.053 | 77.237
2.5 | 0.566 | 0.00662 | -0.054 | 85.483
3 | 0.633 | 0.00683 | -0.054 | 92.701
3.5 | 0.7 | 0.00695 | -0.055 | 100.629
4 | 0.765 | 0.00717 | -0.056 | 106.64
4.5 | 0.828 | 0.01015 | -0.057 | 81.506
5 | 0.888 | 0.01059 | -0.058 | 83.84
5.5 | 0.945 | 0.01111 | -0.059 | 85.087
6 | 0.998 | 0.01164 | -0.06 | 85.715
6.5 | 1.044 | 0.01226 | -0.061 | 85.192
7 | 1.076 | 0.01294 | -0.061 | 83.092
7.5 | 1.083 | 0.01375 | -0.062 | 78.763
8 | 1.046 | 0.0149 | -0.063 | 70.17
8.5 | 0.563 | 0.05756 | -0.038 | 9.781
9 | 0.584 | 0.06712 | -0.033 | 8.707
9.5 | 0.615 | 0.06501 | -0.037 | 9.461
10 | 0.642 | 0.07112 | -0.037 | 9.02
10.5 | 0.67 | 0.07602 | -0.038 | 8.811
11 | 0.694 | 0.0798 | -0.035 | 8.693
11.5 | 0.721 | 0.08469 | -0.036 | 8.515
12 | 0.75 | 0.08838 | -0.038 | 8.486
12.5 | 0.779 | 0.09205 | -0.04 | 8.464
13 | 0.809 | 0.09519 | -0.043 | 8.501
13.5 | 0.836 | 0.10225 | -0.043 | 8.18
14 | 0.86 | 0.10218 | -0.041 | 8.415
14.5 | 0.887 | 0.10656 | -0.042 | 8.325
15 | 0.916 | 0.11131 | -0.044 | 8.232
15.5 | 0.947 | 0.11378 | -0.046 | 8.321
16 | 0.978 | 0.11662 | -0.048 | 8.384
16.5 | 1.006 | 0.1221 | -0.049 | 8.237
17 | 1.031 | 0.1328 | -0.049 | 7.761
17.5 | 1.052 | 0.13061 | -0.047 | 8.056
18 | 1.081 | 0.13345 | -0.049 | 8.101
18.5 | 1.112 | 0.13589 | -0.051 | 8.182
19 | 1.144 | 0.1371 | -0.053 | 8.344
19.5 | 1.175 | 0.13898 | -0.055 | 8.454
20 | 1.206 | 0.14206 | -0.056 | 8.489

## 104. Re 8M Mach 0.50 (2)
BIGFOIL.COM POLAR EXPORT
c141a
LOCKHEED C-141 BL0 |  |  |  | Cl Max: | 1.2805 | at alpha= | 10 | deg
XFOIL ncrit=9 |  |  |  | L/D Max: | 107.562 | at alpha= | 7 | deg
Re: | 8000000 |  |  | Cd Min: | 0.12376 | at alpha= | 15 | deg
Mach: | 0.5 |  |  | Cl=0 at alpha= | -99 | deg
|  |  |  | @ Cl=0.1, Cd= | 0.00496
|  |  |  | @ Cl=0.4, Cd= | 0.0059611
|  |  |  | @ Cl=0.6, Cd= | 0.0068914
alpha (deg) | Cl | Cd | Cm | Cl/Cd
0.5 | 0.2347 | 0.00496 | -0.0425 | 47.3185
1 | 0.2838 | 0.00535 | -0.039 | 53.0467
1.5 | 0.3376 | 0.00567 | -0.0364 | 59.5414
2 | 0.395 | 0.00594 | -0.0344 | 66.4983
2.5 | 0.4542 | 0.00619 | -0.0326 | 73.3764
3 | 0.515 | 0.00647 | -0.031 | 79.5981
3.5 | 0.5766 | 0.00677 | -0.0294 | 85.1699
4 | 0.6383 | 0.00709 | -0.0277 | 90.0282
4.5 | 0.6989 | 0.0074 | -0.0255 | 94.4459
5 | 0.7579 | 0.00772 | -0.0227 | 98.1736
5.5 | 0.8185 | 0.00808 | -0.02 | 101.2995
6 | 0.8792 | 0.00845 | -0.0171 | 104.0473
6.5 | 0.939 | 0.00884 | -0.0137 | 106.2217
7 | 0.9971 | 0.00927 | -0.0096 | 107.562
7.5 | 1.0522 | 0.00982 | -0.0046 | 107.1487
8 | 1.1087 | 0.01051 | 0.0005 | 105.49
8.5 | 1.1777 | 0.0114 | 0.0036 | 103.307
9 | 1.2385 | 0.01263 | 0.0085 | 98.0602
9.5 | 1.2729 | 0.01455 | 0.0176 | 87.4845
10 | 1.2805 | 0.0181 | 0.0285 | 70.7459
10.5 | 1.2632 | 0.0233 | 0.0392 | 54.2146
11 | 1.2256 | 0.03012 | 0.0478 | 40.6906
11.5 | 1.1827 | 0.03841 | 0.0522 | 30.7915
12 | 1.1414 | 0.04847 | 0.0514 | 23.5486
12.5 | 1.1047 | 0.06032 | 0.046 | 18.314
13 | 1.074 | 0.07357 | 0.0377 | 14.5983
13.5 | 1.0469 | 0.08703 | 0.0302 | 12.0292
14 | 1.0184 | 0.0994 | 0.0243 | 10.2455
14.5 | 0.9919 | 0.11158 | 0.0178 | 8.8896
15 | 0.9687 | 0.12376 | 0.0109 | 7.8272

## 105. Re 10M Mach 0.00 (1)
BIGFOIL.COM POLAR EXPORT
c141a
LOCKHEED C-141 BL0 |  |  |  | Cl Max: | 1.36 | at alpha= | 13.5 | deg
JavaFoil+Calcfoil stall+Eppler ext transition |  |  |  | L/D Max: | 138.992 | at alpha= | 8.5 | deg
Re: | 10000000 |  |  | Cd Min: | 0.00656 | at alpha= | -7.5 | deg
Mach: | 0 |  |  | Cl=0 at alpha= | -1.5667 | deg
|  |  |  | @ Cl=0.1, Cd= | 0.0068738
|  |  |  | @ Cl=0.4, Cd= | 0.0067527
|  |  |  | @ Cl=0.6, Cd= | 0.0073138
alpha (deg) | Cl | Cd | Cm | Cl/Cd
-19 | -0.895 | 0.12111 | -0.007 | -7.391
-18.5 | -0.912 | 0.11256 | -0.008 | -8.101
-18 | -0.928 | 0.10412 | -0.008 | -8.909
-17.5 | -0.946 | 0.09236 | -0.009 | -10.246
-17 | -0.958 | 0.0861 | -0.01 | -11.125
-16.5 | -0.985 | 0.06818 | -0.011 | -14.449
-16 | -1.014 | 0.05139 | -0.013 | -19.74
-15.5 | -1.052 | 0.03431 | -0.014 | -30.646
-15 | -1.075 | 0.02533 | -0.016 | -42.439
-14.5 | -1.087 | 0.0205 | -0.017 | -53.025
-14 | -1.092 | 0.0176 | -0.018 | -62.051
-13.5 | -1.091 | 0.01547 | -0.019 | -70.566
-13 | -1.082 | 0.01432 | -0.02 | -75.584
-12.5 | -1.067 | 0.01328 | -0.021 | -80.35
-12 | -1.046 | 0.01257 | -0.022 | -83.215
-11.5 | -1.021 | 0.01178 | -0.023 | -86.71
-11 | -0.992 | 0.01125 | -0.023 | -88.134
-10.5 | -0.958 | 0.01071 | -0.024 | -89.476
-10 | -0.921 | 0.01028 | -0.025 | -89.597
-9.5 | -0.881 | 0.00732 | -0.026 | -120.309
-9 | -0.837 | 0.00713 | -0.027 | -117.386
-8.5 | -0.791 | 0.00693 | -0.028 | -114.106
-8 | -0.742 | 0.00675 | -0.029 | -109.938
-7.5 | -0.691 | 0.00656 | -0.03 | -105.453
-7 | -0.639 | 0.00739 | -0.03 | -86.431
-6.5 | -0.583 | 0.0073 | -0.031 | -79.92
-6 | -0.527 | 0.00711 | -0.032 | -74.127
-5.5 | -0.469 | 0.00701 | -0.033 | -66.938
-5 | -0.411 | 0.00695 | -0.034 | -59.197
-4.5 | -0.353 | 0.00689 | -0.035 | -51.199
-4 | -0.293 | 0.00678 | -0.036 | -43.278
-3.5 | -0.234 | 0.0067 | -0.036 | -34.852
-3 | -0.173 | 0.00749 | -0.037 | -23.157
-2.5 | -0.113 | 0.0074 | -0.038 | -15.281
-2 | -0.052 | 0.00725 | -0.039 | -7.237
-1.5 | 0.008 | 0.00713 | -0.04 | 1.152
-1 | 0.069 | 0.00695 | -0.041 | 9.928
-0.5 | 0.13 | 0.0068 | -0.042 | 19.124
0 | 0.191 | 0.00674 | -0.042 | 28.264
0.5 | 0.251 | 0.00695 | -0.043 | 36.168
1 | 0.312 | 0.00732 | -0.044 | 42.575
1.5 | 0.372 | 0.00665 | -0.045 | 55.966
2 | 0.432 | 0.00687 | -0.046 | 62.884
2.5 | 0.492 | 0.007 | -0.046 | 70.299
3 | 0.552 | 0.00714 | -0.047 | 77.22
3.5 | 0.61 | 0.00735 | -0.048 | 83.107
4 | 0.669 | 0.0075 | -0.049 | 89.15
4.5 | 0.726 | 0.00768 | -0.05 | 94.518
5 | 0.783 | 0.00785 | -0.05 | 99.723
5.5 | 0.839 | 0.00701 | -0.051 | 119.744
6 | 0.894 | 0.0072 | -0.052 | 124.194
6.5 | 0.947 | 0.00735 | -0.053 | 128.914
7 | 0.998 | 0.00754 | -0.053 | 132.427
7.5 | 1.046 | 0.00774 | -0.054 | 135.209
8 | 1.092 | 0.00795 | -0.055 | 137.267
8.5 | 1.135 | 0.00816 | -0.056 | 138.992
9 | 1.175 | 0.01159 | -0.056 | 101.349
9.5 | 1.211 | 0.01203 | -0.057 | 100.718
10 | 1.244 | 0.01248 | -0.058 | 99.67
10.5 | 1.274 | 0.01298 | -0.058 | 98.093
11 | 1.299 | 0.0136 | -0.059 | 95.468
11.5 | 1.32 | 0.01425 | -0.06 | 92.61
12 | 1.337 | 0.01493 | -0.06 | 89.536
12.5 | 1.349 | 0.01563 | -0.061 | 86.291
13 | 1.357 | 0.01642 | -0.061 | 82.65
13.5 | 1.36 | 0.01725 | -0.062 | 78.844
14 | 1.359 | 0.01828 | -0.062 | 74.375
14.5 | 1.353 | 0.01963 | -0.063 | 68.946
15 | 1.343 | 0.02101 | -0.063 | 63.927
15.5 | 1.326 | 0.02322 | -0.063 | 57.112
16 | 1.304 | 0.02637 | -0.063 | 49.437
16.5 | 1.262 | 0.03395 | -0.061 | 37.163
17 | 1.214 | 0.04589 | -0.06 | 26.455
17.5 | 1.164 | 0.06255 | -0.057 | 18.606
18 | 1.107 | 0.08816 | -0.053 | 12.562
18.5 | 1.075 | 0.10172 | -0.051 | 10.57

## 106. Re 10M Mach 0.00 (2)
BIGFOIL.COM POLAR EXPORT
c141a
LOCKHEED C-141 BL0 |  |  |  | Cl Max: | 1.8719 | at alpha= | 20 | deg
XFOIL ncrit=9 |  |  |  | L/D Max: | 124.025 | at alpha= | 9 | deg
Re: | 10000000 |  |  | Cd Min: | 0.03067 | at alpha= | 20 | deg
Mach: | 0 |  |  | Cl=0 at alpha= | -1.665 | deg
|  |  |  | @ Cl=0.1, Cd= | 0.00495
|  |  |  | @ Cl=0.4, Cd= | 0.0056803
|  |  |  | @ Cl=0.6, Cd= | 0.0063949
alpha (deg) | Cl | Cd | Cm | Cl/Cd
-20 | -1.6885 | 0.02659 | -0.0767 | -63.5013
-19.5 | -1.6703 | 0.02422 | -0.0752 | -68.9637
-19 | -1.6492 | 0.02224 | -0.0733 | -74.1547
-18.5 | -1.6256 | 0.02058 | -0.0711 | -78.9893
-18 | -1.6035 | 0.01902 | -0.0682 | -84.306
-17.5 | -1.5828 | 0.0177 | -0.0642 | -89.4237
-17 | -1.5447 | 0.01647 | -0.0633 | -93.7887
-16 | -1.4658 | 0.01453 | -0.0607 | -100.8809
-15.5 | -1.4308 | 0.01381 | -0.0578 | -103.6061
-15 | -1.3917 | 0.01318 | -0.0555 | -105.5918
-14.5 | -1.3483 | 0.0126 | -0.054 | -107.0079
-14 | -1.3021 | 0.01205 | -0.0529 | -108.0581
-13.5 | -1.2557 | 0.01151 | -0.0518 | -109.0964
-13 | -1.2083 | 0.01091 | -0.0509 | -110.7516
-12.5 | -1.16 | 0.01038 | -0.0501 | -111.7534
-12 | -1.11 | 0.00992 | -0.0495 | -111.8952
-11.5 | -1.0588 | 0.00951 | -0.049 | -111.3354
-11 | -1.0082 | 0.00908 | -0.0485 | -111.0352
-10.5 | -0.9562 | 0.00865 | -0.0482 | -110.5434
-10 | -0.9038 | 0.00832 | -0.0478 | -108.6298
-9.5 | -0.8512 | 0.00792 | -0.0476 | -107.4747
-9 | -0.7977 | 0.00762 | -0.0474 | -104.685
-8.5 | -0.7442 | 0.00729 | -0.0472 | -102.085
-8 | -0.69 | 0.00699 | -0.0472 | -98.7124
-7.5 | -0.6355 | 0.00674 | -0.0471 | -94.2878
-7 | -0.5806 | 0.00646 | -0.0471 | -89.8762
-6.5 | -0.5252 | 0.00621 | -0.0472 | -84.5733
-6 | -0.4697 | 0.006 | -0.0473 | -78.2833
-5.5 | -0.4142 | 0.0058 | -0.0474 | -71.4138
-5 | -0.3579 | 0.00558 | -0.0476 | -64.1398
-4.5 | -0.302 | 0.00538 | -0.0478 | -56.1338
-4 | -0.2464 | 0.0052 | -0.0478 | -47.3846
-3.5 | -0.1903 | 0.00499 | -0.048 | -38.1363
-3 | -0.1349 | 0.00484 | -0.0479 | -27.8719
-2.5 | -0.0828 | 0.00479 | -0.0472 | -17.286
-2 | -0.0339 | 0.0049 | -0.0458 | -6.9184
-1.5 | 0.0167 | 0.00492 | -0.0448 | 3.3943
-1 | 0.0664 | 0.00495 | -0.0436 | 13.4141
-0.5 | 0.1151 | 0.00495 | -0.0422 | 23.2525
0 | 0.1625 | 0.00497 | -0.0406 | 32.6962
1 | 0.2574 | 0.00525 | -0.0375 | 49.0286
1.5 | 0.3079 | 0.0054 | -0.0365 | 57.0185
2 | 0.3593 | 0.00554 | -0.0357 | 64.8556
2.5 | 0.4115 | 0.00572 | -0.0351 | 71.9406
3 | 0.4647 | 0.00587 | -0.0346 | 79.1652
3.5 | 0.5182 | 0.00604 | -0.0343 | 85.7947
4 | 0.572 | 0.00627 | -0.034 | 91.2281
4.5 | 0.6258 | 0.00651 | -0.0337 | 96.129
5 | 0.6795 | 0.00673 | -0.0334 | 100.9658
5.5 | 0.7329 | 0.00695 | -0.0331 | 105.4532
6 | 0.7856 | 0.00716 | -0.0326 | 109.7207
6.5 | 0.8375 | 0.00736 | -0.032 | 113.7908
7 | 0.8892 | 0.00759 | -0.0314 | 117.1542
7.5 | 0.9403 | 0.00781 | -0.0306 | 120.3969
8 | 0.99 | 0.0081 | -0.0296 | 122.2222
8.5 | 1.0395 | 0.00843 | -0.0285 | 123.3096
9 | 1.0877 | 0.00877 | -0.0272 | 124.0251
9.5 | 1.1361 | 0.00918 | -0.026 | 123.7582
10 | 1.1852 | 0.00958 | -0.025 | 123.7161
10.5 | 1.2412 | 0.01007 | -0.0258 | 123.2572
11 | 1.2954 | 0.01059 | -0.0261 | 122.3229
11.5 | 1.3482 | 0.01108 | -0.0263 | 121.6787
12 | 1.3808 | 0.01151 | -0.022 | 119.9652
12.5 | 1.42 | 0.01209 | -0.0193 | 117.4524
13 | 1.4596 | 0.01272 | -0.0169 | 114.7484
13.5 | 1.5001 | 0.0133 | -0.0147 | 112.7895
14 | 1.5393 | 0.01394 | -0.0124 | 110.4232
14.5 | 1.5773 | 0.01465 | -0.01 | 107.6655
15 | 1.6133 | 0.01547 | -0.0075 | 104.2857
15.5 | 1.6468 | 0.01641 | -0.0047 | 100.3534
16 | 1.6786 | 0.01747 | -0.0018 | 96.0847
16.5 | 1.7084 | 0.01865 | 0.0012 | 91.6032
17 | 1.7378 | 0.01985 | 0.004 | 87.5466
17.5 | 1.7661 | 0.02114 | 0.0068 | 83.543
18 | 1.7921 | 0.02259 | 0.0096 | 79.3316
18.5 | 1.8161 | 0.02422 | 0.0124 | 74.9835
19 | 1.8376 | 0.02606 | 0.0152 | 70.5142
19.5 | 1.8561 | 0.0282 | 0.0179 | 65.8191
20 | 1.8719 | 0.03067 | 0.0204 | 61.0336

## 107. Re 10M Mach 0.10 (1)
BIGFOIL.COM POLAR EXPORT
c141a
LOCKHEED C-141 BL0 |  |  |  | Cl Max: | 1.345 | at alpha= | 13 | deg
JavaFoil+Calcfoil stall+Eppler ext transition |  |  |  | L/D Max: | 137.154 | at alpha= | 8 | deg
Re: | 10000000 |  |  | Cd Min: | 0.00647 | at alpha= | 1 | deg
Mach: | 0.1 |  |  | Cl=0 at alpha= | -1.5656 | deg
|  |  |  | @ Cl=0.1, Cd= | 0.006905
|  |  |  | @ Cl=0.4, Cd= | 0.006748
|  |  |  | @ Cl=0.6, Cd= | 0.0073303
alpha (deg) | Cl | Cd | Cm | Cl/Cd
-18.5 | -0.868 | 0.11826 | -0.008 | -7.342
-18 | -0.887 | 0.11011 | -0.008 | -8.053
-17.5 | -0.906 | 0.09952 | -0.009 | -9.108
-17 | -0.921 | 0.09335 | -0.01 | -9.861
-16.5 | -0.94 | 0.08147 | -0.011 | -11.541
-16 | -0.969 | 0.06379 | -0.012 | -15.194
-15.5 | -1.003 | 0.04601 | -0.014 | -21.8
-15 | -1.047 | 0.02854 | -0.016 | -36.673
-14.5 | -1.061 | 0.02297 | -0.017 | -46.202
-14 | -1.071 | 0.01913 | -0.018 | -56.014
-13.5 | -1.078 | 0.01604 | -0.019 | -67.207
-13 | -1.072 | 0.01471 | -0.02 | -72.888
-12.5 | -1.06 | 0.01361 | -0.021 | -77.912
-12 | -1.042 | 0.01277 | -0.022 | -81.588
-11.5 | -1.019 | 0.01199 | -0.023 | -84.94
-11 | -0.991 | 0.01138 | -0.024 | -87.056
-10.5 | -0.958 | 0.01083 | -0.024 | -88.518
-10 | -0.922 | 0.01037 | -0.025 | -88.92
-9.5 | -0.882 | 0.00995 | -0.026 | -88.702
-9 | -0.839 | 0.00716 | -0.027 | -117.23
-8.5 | -0.793 | 0.00696 | -0.028 | -114.052
-8 | -0.745 | 0.00678 | -0.029 | -109.822
-7.5 | -0.694 | 0.00659 | -0.03 | -105.29
-7 | -0.641 | 0.00662 | -0.031 | -96.828
-6.5 | -0.586 | 0.00728 | -0.031 | -80.473
-6 | -0.529 | 0.00718 | -0.032 | -73.731
-5.5 | -0.472 | 0.00706 | -0.033 | -66.791
-5 | -0.413 | 0.00697 | -0.034 | -59.318
-4.5 | -0.354 | 0.00687 | -0.035 | -51.591
-4 | -0.295 | 0.00678 | -0.036 | -43.461
-3.5 | -0.235 | 0.00668 | -0.037 | -35.137
-3 | -0.174 | 0.00755 | -0.037 | -23.08
-2.5 | -0.114 | 0.00741 | -0.038 | -15.335
-2 | -0.053 | 0.0073 | -0.039 | -7.226
-1.5 | 0.008 | 0.00711 | -0.04 | 1.161
-1 | 0.069 | 0.00699 | -0.041 | 9.919
-0.5 | 0.131 | 0.00682 | -0.042 | 19.147
0 | 0.192 | 0.00682 | -0.043 | 28.094
0.5 | 0.253 | 0.00698 | -0.043 | 36.168
1 | 0.313 | 0.00647 | -0.044 | 48.431
1.5 | 0.374 | 0.00667 | -0.045 | 56.094
2 | 0.434 | 0.00685 | -0.046 | 63.364
2.5 | 0.494 | 0.00705 | -0.047 | 70.115
3 | 0.554 | 0.00719 | -0.047 | 77.139
3.5 | 0.613 | 0.00737 | -0.048 | 83.275
4 | 0.672 | 0.0075 | -0.049 | 89.63
4.5 | 0.73 | 0.00773 | -0.05 | 94.388
5 | 0.787 | 0.00693 | -0.051 | 113.548
5.5 | 0.843 | 0.00702 | -0.051 | 119.984
6 | 0.898 | 0.00719 | -0.052 | 124.931
6.5 | 0.951 | 0.00738 | -0.053 | 128.929
7 | 1.002 | 0.00757 | -0.054 | 132.438
7.5 | 1.05 | 0.00779 | -0.054 | 134.84
8 | 1.095 | 0.00799 | -0.055 | 137.154
8.5 | 1.138 | 0.01129 | -0.056 | 100.825
9 | 1.177 | 0.0117 | -0.057 | 100.651
9.5 | 1.213 | 0.01213 | -0.057 | 99.989
10 | 1.245 | 0.0126 | -0.058 | 98.799
10.5 | 1.273 | 0.01313 | -0.059 | 96.946
11 | 1.296 | 0.01379 | -0.059 | 93.96
11.5 | 1.315 | 0.01443 | -0.06 | 91.127
12 | 1.33 | 0.01514 | -0.06 | 87.826
12.5 | 1.34 | 0.01589 | -0.061 | 84.322
13 | 1.345 | 0.01681 | -0.062 | 79.991
13.5 | 1.344 | 0.0178 | -0.062 | 75.489
14 | 1.34 | 0.01878 | -0.062 | 71.333
14.5 | 1.328 | 0.02035 | -0.063 | 65.271
15 | 1.312 | 0.02226 | -0.063 | 58.935
15.5 | 1.292 | 0.02465 | -0.063 | 52.392
16 | 1.258 | 0.02946 | -0.062 | 42.708
16.5 | 1.199 | 0.04248 | -0.06 | 28.232
17 | 1.142 | 0.06077 | -0.057 | 18.784
17.5 | 1.08 | 0.08746 | -0.052 | 12.354
18 | 1.046 | 0.10064 | -0.051 | 10.397

## 108. Re 10M Mach 0.10 (2)
BIGFOIL.COM POLAR EXPORT
c141a
LOCKHEED C-141 BL0 |  |  |  | Cl Max: | 1.8688 | at alpha= | 20 | deg
XFOIL ncrit=9 |  |  |  | L/D Max: | 123.699 | at alpha= | 9 | deg
Re: | 10000000 |  |  | Cd Min: | 0.03301 | at alpha= | 20 | deg
Mach: | 0.1 |  |  | Cl=0 at alpha= | -1.6663 | deg
|  |  |  | @ Cl=0.1, Cd= | 0.00495
|  |  |  | @ Cl=0.4, Cd= | 0.0056845
|  |  |  | @ Cl=0.6, Cd= | 0.0064025
alpha (deg) | Cl | Cd | Cm | Cl/Cd
-20 | -1.6837 | 0.02904 | -0.0811 | -57.9787
-19.5 | -1.6691 | 0.02616 | -0.0797 | -63.8035
-19 | -1.6501 | 0.02377 | -0.078 | -69.4194
-18.5 | -1.6284 | 0.02179 | -0.0758 | -74.7315
-18 | -1.6048 | 0.02013 | -0.0731 | -79.7218
-17.5 | -1.5835 | 0.0187 | -0.0693 | -84.6791
-17 | -1.5517 | 0.01728 | -0.0673 | -89.7975
-16 | -1.4725 | 0.01501 | -0.0646 | -98.1013
-15.5 | -1.4377 | 0.01419 | -0.0615 | -101.3178
-15 | -1.4007 | 0.01349 | -0.0586 | -103.8325
-14.5 | -1.3583 | 0.01286 | -0.0565 | -105.6221
-14 | -1.3121 | 0.01227 | -0.0552 | -106.9356
-13.5 | -1.2649 | 0.01173 | -0.0539 | -107.8346
-13 | -1.2169 | 0.01113 | -0.0529 | -109.3351
-12.5 | -1.1684 | 0.01055 | -0.0518 | -110.7488
-12 | -1.1183 | 0.01005 | -0.051 | -111.2736
-11.5 | -1.0667 | 0.00962 | -0.0504 | -110.8836
-11 | -1.0152 | 0.00921 | -0.0498 | -110.228
-10.5 | -0.963 | 0.00874 | -0.0493 | -110.1831
-10 | -0.9101 | 0.00839 | -0.0489 | -108.4744
-9.5 | -0.8569 | 0.00799 | -0.0485 | -107.2466
-9 | -0.8031 | 0.00768 | -0.0482 | -104.5703
-8.5 | -0.7491 | 0.00733 | -0.048 | -102.1965
-8 | -0.6944 | 0.00703 | -0.0479 | -98.7767
-7.5 | -0.6396 | 0.00677 | -0.0477 | -94.4756
-7 | -0.5842 | 0.00649 | -0.0477 | -90.0154
-6.5 | -0.5283 | 0.00623 | -0.0478 | -84.7994
-6 | -0.4725 | 0.00602 | -0.0478 | -78.4884
-5.5 | -0.4166 | 0.00582 | -0.0479 | -71.5808
-5 | -0.36 | 0.00559 | -0.048 | -64.4007
-4.5 | -0.3037 | 0.00539 | -0.0482 | -56.3451
-4 | -0.2477 | 0.00521 | -0.0482 | -47.5432
-3.5 | -0.1912 | 0.005 | -0.0483 | -38.24
-3 | -0.1356 | 0.00485 | -0.0483 | -27.9588
-2.5 | -0.083 | 0.00479 | -0.0475 | -17.3278
-2 | -0.0339 | 0.0049 | -0.0461 | -6.9184
-1.5 | 0.0169 | 0.00492 | -0.045 | 3.435
-1 | 0.0668 | 0.00495 | -0.0438 | 13.4949
-0.5 | 0.1157 | 0.00495 | -0.0424 | 23.3737
0 | 0.1632 | 0.00498 | -0.0408 | 32.7711
1 | 0.2584 | 0.00526 | -0.0376 | 49.1255
1.5 | 0.3091 | 0.00541 | -0.0366 | 57.1349
2 | 0.3607 | 0.00555 | -0.0357 | 64.991
2.5 | 0.4133 | 0.00573 | -0.0351 | 72.1291
3 | 0.4667 | 0.00588 | -0.0346 | 79.3707
3.5 | 0.5206 | 0.00606 | -0.0342 | 85.9076
4 | 0.5746 | 0.00629 | -0.0339 | 91.3514
4.5 | 0.6288 | 0.00653 | -0.0336 | 96.294
5 | 0.6828 | 0.00675 | -0.0333 | 101.1556
5.5 | 0.7365 | 0.00698 | -0.0329 | 105.5158
6 | 0.7896 | 0.00718 | -0.0324 | 109.9721
6.5 | 0.8419 | 0.00739 | -0.0317 | 113.9242
7 | 0.8938 | 0.00763 | -0.031 | 117.1429
7.5 | 0.9452 | 0.00786 | -0.0301 | 120.2545
8 | 0.9954 | 0.00815 | -0.029 | 122.135
8.5 | 1.0449 | 0.0085 | -0.0278 | 122.9294
9 | 1.0935 | 0.00884 | -0.0264 | 123.6991
9.5 | 1.1421 | 0.00927 | -0.0251 | 123.2039
11 | 1.3031 | 0.01071 | -0.0249 | 121.6713
11.5 | 1.3497 | 0.01119 | -0.0234 | 120.6166
12 | 1.3861 | 0.01169 | -0.0198 | 118.5714
12.5 | 1.4263 | 0.01231 | -0.0171 | 115.8652
13 | 1.4669 | 0.01292 | -0.0147 | 113.5372
13.5 | 1.5077 | 0.01354 | -0.0123 | 111.3516
14 | 1.547 | 0.01423 | -0.0099 | 108.714
14.5 | 1.5844 | 0.01503 | -0.0072 | 105.4158
15 | 1.6201 | 0.01593 | -0.0044 | 101.7012
15.5 | 1.6535 | 0.01696 | -0.0014 | 97.4941
16 | 1.684 | 0.01814 | 0.0019 | 92.8335
16.5 | 1.7145 | 0.01934 | 0.0049 | 88.6505
17 | 1.7441 | 0.02062 | 0.0079 | 84.5829
17.5 | 1.7716 | 0.02205 | 0.0109 | 80.3447
18 | 1.7966 | 0.02368 | 0.0139 | 75.8699
18.5 | 1.8193 | 0.02553 | 0.0169 | 71.2613
19 | 1.8392 | 0.02763 | 0.0198 | 66.5653
19.5 | 1.8557 | 0.03012 | 0.0226 | 61.6102
20 | 1.8688 | 0.03301 | 0.0251 | 56.6131

## 109. Re 10M Mach 0.25 (1)
BIGFOIL.COM POLAR EXPORT
c141a
LOCKHEED C-141 BL0 |  |  |  | Cl Max: | 1.269 | at alpha= | 11.5 | deg
JavaFoil+Calcfoil stall+Eppler ext transition |  |  |  | L/D Max: | 134.443 | at alpha= | 7.5 | deg
Re: | 10000000 |  |  | Cd Min: | 0.00625 | at alpha= | 0.5 | deg
Mach: | 0.25 |  |  | Cl=0 at alpha= | -1.5645 | deg
|  |  |  | @ Cl=0.1, Cd= | 0.0069564
|  |  |  | @ Cl=0.4, Cd= | 0.006819
|  |  |  | @ Cl=0.6, Cd= | 0.0073415
alpha (deg) | Cl | Cd | Cm | Cl/Cd
-17 | -0.646 | 0.12212 | -0.008 | -5.288
-16.5 | -0.688 | 0.11312 | -0.009 | -6.082
-16 | -0.726 | 0.10602 | -0.01 | -6.843
-15.5 | -0.762 | 0.09579 | -0.011 | -7.952
-15 | -0.795 | 0.08583 | -0.012 | -9.258
-14.5 | -0.824 | 0.07595 | -0.013 | -10.853
-14 | -0.868 | 0.05562 | -0.015 | -15.609
-13.5 | -0.939 | 0.0287 | -0.018 | -32.715
-13 | -0.964 | 0.02237 | -0.019 | -43.113
-12.5 | -0.99 | 0.01679 | -0.021 | -58.965
-12 | -0.998 | 0.01439 | -0.022 | -69.326
-11.5 | -0.991 | 0.01318 | -0.023 | -75.142
-11 | -0.975 | 0.01232 | -0.024 | -79.101
-10.5 | -0.952 | 0.0115 | -0.025 | -82.725
-10 | -0.923 | 0.01089 | -0.026 | -84.718
-9.5 | -0.888 | 0.01041 | -0.027 | -85.353
-9 | -0.849 | 0.01001 | -0.028 | -84.824
-8.5 | -0.805 | 0.00713 | -0.029 | -112.986
-8 | -0.758 | 0.00689 | -0.03 | -110.143
-7.5 | -0.708 | 0.00669 | -0.03 | -105.948
-7 | -0.656 | 0.0067 | -0.031 | -97.923
-6.5 | -0.6 | 0.00662 | -0.032 | -90.531
-6 | -0.542 | 0.00724 | -0.033 | -74.878
-5.5 | -0.484 | 0.00712 | -0.034 | -67.862
-5 | -0.424 | 0.007 | -0.035 | -60.528
-4.5 | -0.364 | 0.00692 | -0.036 | -52.574
-4 | -0.303 | 0.00681 | -0.037 | -44.426
-3.5 | -0.241 | 0.00674 | -0.038 | -35.765
-3 | -0.179 | 0.00674 | -0.039 | -26.563
-2.5 | -0.117 | 0.00748 | -0.039 | -15.6
-2 | -0.054 | 0.00732 | -0.04 | -7.399
-1.5 | 0.008 | 0.00721 | -0.041 | 1.176
-1 | 0.071 | 0.00703 | -0.042 | 10.129
-0.5 | 0.134 | 0.00687 | -0.043 | 19.538
0 | 0.197 | 0.00682 | -0.044 | 28.853
0.5 | 0.259 | 0.00625 | -0.045 | 41.462
1 | 0.322 | 0.00654 | -0.045 | 49.228
1.5 | 0.384 | 0.00677 | -0.046 | 56.724
2 | 0.446 | 0.00696 | -0.047 | 64.119
2.5 | 0.508 | 0.0071 | -0.048 | 71.532
3 | 0.569 | 0.00725 | -0.049 | 78.478
3.5 | 0.63 | 0.00743 | -0.05 | 84.774
4 | 0.689 | 0.00765 | -0.05 | 90.152
4.5 | 0.749 | 0.00686 | -0.051 | 109.05
5 | 0.806 | 0.007 | -0.052 | 115.146
5.5 | 0.863 | 0.00711 | -0.053 | 121.343
6 | 0.919 | 0.00732 | -0.054 | 125.438
6.5 | 0.973 | 0.00749 | -0.054 | 129.922
7 | 1.023 | 0.00771 | -0.055 | 132.609
7.5 | 1.069 | 0.00795 | -0.056 | 134.443
8 | 1.112 | 0.01136 | -0.057 | 97.941
8.5 | 1.151 | 0.01175 | -0.057 | 97.982
9 | 1.186 | 0.01225 | -0.058 | 96.769
9.5 | 1.215 | 0.01276 | -0.059 | 95.219
10 | 1.238 | 0.01338 | -0.059 | 92.566
10.5 | 1.256 | 0.01408 | -0.06 | 89.209
11 | 1.266 | 0.01486 | -0.061 | 85.183
11.5 | 1.269 | 0.0158 | -0.061 | 80.337
12 | 1.265 | 0.01684 | -0.062 | 75.134
12.5 | 1.253 | 0.01806 | -0.062 | 69.375
13 | 1.231 | 0.01968 | -0.063 | 62.547
13.5 | 1.198 | 0.02179 | -0.063 | 54.96
14 | 1.148 | 0.02652 | -0.062 | 43.307
14.5 | 1.046 | 0.04761 | -0.057 | 21.972
15 | 0.956 | 0.07694 | -0.05 | 12.419
15.5 | 0.9 | 0.09058 | -0.048 | 9.94
16 | 0.846 | 0.10285 | -0.045 | 8.228
16.5 | 0.792 | 0.11408 | -0.044 | 6.94

## 110. Re 10M Mach 0.25 (2)
BIGFOIL.COM POLAR EXPORT
c141a
LOCKHEED C-141 BL0 |  |  |  | Cl Max: | 1.8016 | at alpha= | 19 | deg
XFOIL ncrit=9 |  |  |  | L/D Max: | 121.733 | at alpha= | 8.5 | deg
Re: | 10000000 |  |  | Cd Min: | 0.06482 | at alpha= | -20 | deg
Mach: | 0.25 |  |  | Cl=0 at alpha= | -1.6722 | deg
|  |  |  | @ Cl=0.1, Cd= | 0.0049626
|  |  |  | @ Cl=0.4, Cd= | 0.0057126
|  |  |  | @ Cl=0.6, Cd= | 0.0064371
alpha (deg) | Cl | Cd | Cm | Cl/Cd
-20 | -1.4867 | 0.06482 | -0.0854 | -22.9358
-19.5 | -1.5372 | 0.0517 | -0.0928 | -29.7331
-19 | -1.563 | 0.04258 | -0.0964 | -36.7074
-18.5 | -1.5752 | 0.0358 | -0.0975 | -44
-18 | -1.5761 | 0.03069 | -0.0968 | -51.3555
-17.5 | -1.5671 | 0.02681 | -0.0949 | -58.4521
-17 | -1.5531 | 0.02371 | -0.0919 | -65.504
-16.5 | -1.5374 | 0.02135 | -0.0875 | -72.0094
-16 | -1.5012 | 0.01927 | -0.0857 | -77.9035
-15.5 | -1.4649 | 0.01726 | -0.0834 | -84.8725
-15 | -1.4338 | 0.01585 | -0.0789 | -90.4606
-14.5 | -1.3992 | 0.01474 | -0.0744 | -94.9254
-14 | -1.36 | 0.01381 | -0.0703 | -98.4794
-13.5 | -1.3158 | 0.01301 | -0.0669 | -101.1376
-13 | -1.2663 | 0.01227 | -0.0645 | -103.2029
-12.5 | -1.2148 | 0.01162 | -0.0624 | -104.5439
-12 | -1.1627 | 0.01097 | -0.0605 | -105.9891
-11.5 | -1.11 | 0.01031 | -0.0588 | -107.6625
-11 | -1.0561 | 0.00978 | -0.0573 | -107.9857
-10.5 | -1.0003 | 0.00931 | -0.0562 | -107.4436
-10 | -0.9454 | 0.00883 | -0.0549 | -107.0668
-9.5 | -0.8891 | 0.00839 | -0.054 | -105.9714
-9 | -0.833 | 0.00799 | -0.0531 | -104.2553
-8.5 | -0.776 | 0.00763 | -0.0525 | -101.7038
-8 | -0.7192 | 0.00726 | -0.0519 | -99.0634
-7.5 | -0.6623 | 0.00695 | -0.0513 | -95.295
-7 | -0.6041 | 0.00665 | -0.051 | -90.8421
-6.5 | -0.5459 | 0.00638 | -0.0508 | -85.5643
-6 | -0.4881 | 0.00613 | -0.0505 | -79.6248
-5.5 | -0.43 | 0.00589 | -0.0504 | -73.0051
-5 | -0.3713 | 0.00566 | -0.0504 | -65.6007
-4.5 | -0.313 | 0.00545 | -0.0503 | -57.4312
-4 | -0.2549 | 0.00526 | -0.0503 | -48.4601
-3.5 | -0.1963 | 0.00506 | -0.0504 | -38.7945
-3 | -0.139 | 0.00488 | -0.0502 | -28.4836
-2.5 | -0.0837 | 0.00481 | -0.0496 | -17.4012
-2 | -0.0339 | 0.00492 | -0.0478 | -6.8902
-1.5 | 0.0178 | 0.00494 | -0.0465 | 3.6032
-1 | 0.0693 | 0.00495 | -0.0452 | 14
0 | 0.167 | 0.00499 | -0.0417 | 33.4669
0.5 | 0.2149 | 0.00512 | -0.0397 | 41.9727
1.5 | 0.3155 | 0.00546 | -0.0368 | 57.7839
2 | 0.3685 | 0.00562 | -0.0358 | 65.5694
2.5 | 0.4229 | 0.00578 | -0.0351 | 73.1661
3 | 0.4776 | 0.00596 | -0.0344 | 80.1342
3.5 | 0.5331 | 0.00615 | -0.0339 | 86.6829
4 | 0.589 | 0.00639 | -0.0334 | 92.1753
4.5 | 0.645 | 0.00663 | -0.0329 | 97.2851
5 | 0.7005 | 0.00689 | -0.0323 | 101.6691
5.5 | 0.756 | 0.00713 | -0.0316 | 106.0309
6 | 0.8111 | 0.00737 | -0.0309 | 110.0543
6.5 | 0.8654 | 0.00758 | -0.0299 | 114.1689
7 | 0.9192 | 0.00784 | -0.0287 | 117.2449
7.5 | 0.9719 | 0.00814 | -0.0273 | 119.398
8 | 1.0235 | 0.00846 | -0.0256 | 120.9811
8.5 | 1.0749 | 0.00883 | -0.0238 | 121.7327
9 | 1.1227 | 0.00927 | -0.0212 | 121.1111
10.5 | 1.2881 | 0.01084 | -0.0183 | 118.8284
11 | 1.3342 | 0.01142 | -0.0155 | 116.8301
11.5 | 1.3758 | 0.01208 | -0.0117 | 113.8907
12 | 1.4199 | 0.01275 | -0.0085 | 111.3647
12.5 | 1.4636 | 0.01347 | -0.0053 | 108.6563
13 | 1.5061 | 0.01428 | -0.0019 | 105.4692
13.5 | 1.5469 | 0.01521 | 0.0016 | 101.7028
14 | 1.5846 | 0.01631 | 0.0056 | 97.1551
14.5 | 1.619 | 0.01761 | 0.0097 | 91.9364
15 | 1.6528 | 0.019 | 0.0139 | 86.9895
15.5 | 1.6852 | 0.02048 | 0.0179 | 82.2852
16 | 1.7147 | 0.02221 | 0.0221 | 77.204
16.5 | 1.7409 | 0.02421 | 0.0263 | 71.9083
17 | 1.7623 | 0.02659 | 0.0304 | 66.2768
17.5 | 1.7802 | 0.02938 | 0.0344 | 60.5922
18 | 1.7928 | 0.03277 | 0.0379 | 54.7086
18.5 | 1.8007 | 0.03687 | 0.0409 | 48.8392
19 | 1.8016 | 0.04195 | 0.0429 | 42.9464
19.5 | 1.7957 | 0.04817 | 0.0437 | 37.2784
20 | 1.7787 | 0.05601 | 0.0431 | 31.7568

## 111. Re 10M Mach 0.50 (1)
BIGFOIL.COM POLAR EXPORT
c141a
LOCKHEED C-141 BL0 |  |  |  | Cl Max: | 1.202 | at alpha= | 20 | deg
JavaFoil+Calcfoil stall+Eppler ext transition |  |  |  | L/D Max: | 114.618 | at alpha= | 4.5 | deg
Re: | 10000000 |  |  | Cd Min: | 0.00596 | at alpha= | -1 | deg
Mach: | 0.5 |  |  | Cl=0 at alpha= | -1.5652 | deg
|  |  |  | @ Cl=0.1, Cd= | 0.0060886
|  |  |  | @ Cl=0.4, Cd= | 0.0062073
|  |  |  | @ Cl=0.6, Cd= | 0.006606
alpha (deg) | Cl | Cd | Cm | Cl/Cd
-20 | -1.017 | 0.15045 | -0.006 | -6.762
-19.5 | -0.989 | 0.1482 | -0.007 | -6.671
-19 | -0.959 | 0.14552 | -0.007 | -6.593
-18.5 | -0.932 | 0.13949 | -0.008 | -6.684
-18 | -0.91 | 0.1354 | -0.009 | -6.723
-17.5 | -0.884 | 0.12732 | -0.009 | -6.942
-17 | -0.855 | 0.12248 | -0.01 | -6.984
-16.5 | -0.826 | 0.11997 | -0.01 | -6.884
-16 | -0.797 | 0.11604 | -0.01 | -6.869
-15.5 | -0.768 | 0.11141 | -0.011 | -6.89
-15 | -0.741 | 0.10754 | -0.011 | -6.888
-14.5 | -0.714 | 0.11151 | -0.012 | -6.406
-14 | -0.689 | 0.10034 | -0.013 | -6.868
-13.5 | -0.661 | 0.09596 | -0.013 | -6.89
-13 | -0.632 | 0.09194 | -0.013 | -6.877
-12.5 | -0.604 | 0.08873 | -0.013 | -6.802
-12 | -0.575 | 0.08482 | -0.013 | -6.781
-11.5 | -0.548 | 0.08163 | -0.014 | -6.713
-11 | -0.522 | 0.07875 | -0.015 | -6.628
-10.5 | -0.494 | 0.07364 | -0.015 | -6.711
-10 | -0.468 | 0.06614 | -0.016 | -7.078
-9.5 | -0.443 | 0.05879 | -0.018 | -7.54
-9 | -0.414 | 0.05947 | -0.018 | -6.959
-8.5 | -0.747 | 0.0125 | -0.032 | -59.752
-8 | -0.765 | 0.0112 | -0.033 | -68.3
-7.5 | -0.744 | 0.01043 | -0.034 | -71.329
-7 | -0.705 | 0.01002 | -0.035 | -70.336
-6.5 | -0.652 | 0.00708 | -0.036 | -92.093
-6 | -0.594 | 0.00685 | -0.037 | -86.66
-5.5 | -0.533 | 0.0067 | -0.038 | -79.591
-5 | -0.469 | 0.00659 | -0.039 | -71.213
-4.5 | -0.404 | 0.00652 | -0.04 | -61.925
-4 | -0.337 | 0.006 | -0.041 | -56.106
-3.5 | -0.268 | 0.00654 | -0.042 | -41.066
-3 | -0.2 | 0.0064 | -0.043 | -31.173
-2.5 | -0.13 | 0.00627 | -0.044 | -20.747
-2 | -0.06 | 0.00616 | -0.045 | -9.812
-1.5 | 0.009 | 0.00605 | -0.046 | 1.565
-1 | 0.08 | 0.00596 | -0.047 | 13.354
-0.5 | 0.15 | 0.00641 | -0.048 | 23.401
0 | 0.22 | 0.00628 | -0.049 | 34.957
0.5 | 0.289 | 0.00648 | -0.05 | 44.69
1 | 0.359 | 0.00613 | -0.051 | 58.546
1.5 | 0.428 | 0.00626 | -0.052 | 68.396
2 | 0.497 | 0.00642 | -0.053 | 77.428
2.5 | 0.566 | 0.00654 | -0.054 | 86.47
3 | 0.633 | 0.00667 | -0.054 | 94.977
3.5 | 0.7 | 0.00688 | -0.055 | 101.75
4 | 0.765 | 0.00702 | -0.056 | 108.941
4.5 | 0.828 | 0.00722 | -0.057 | 114.618
5 | 0.888 | 0.01033 | -0.058 | 86.004
5.5 | 0.946 | 0.01082 | -0.059 | 87.393
6 | 0.998 | 0.01132 | -0.06 | 88.189
6.5 | 1.045 | 0.0119 | -0.061 | 87.838
7 | 1.076 | 0.01255 | -0.061 | 85.713
7.5 | 1.084 | 0.01332 | -0.062 | 81.348
8 | 1.046 | 0.01448 | -0.063 | 72.254
8.5 | 0.565 | 0.05593 | -0.04 | 10.099
9 | 0.584 | 0.06716 | -0.033 | 8.699
9.5 | 0.618 | 0.06283 | -0.039 | 9.828
10 | 0.643 | 0.07011 | -0.038 | 9.166
10.5 | 0.67 | 0.07474 | -0.038 | 8.97
11 | 0.694 | 0.0781 | -0.035 | 8.884
11.5 | 0.721 | 0.0833 | -0.036 | 8.659
12 | 0.751 | 0.08567 | -0.039 | 8.768
12.5 | 0.781 | 0.08946 | -0.041 | 8.728
13 | 0.81 | 0.09365 | -0.043 | 8.654
13.5 | 0.837 | 0.09988 | -0.044 | 8.383
14 | 0.86 | 0.09951 | -0.041 | 8.643
14.5 | 0.89 | 0.10391 | -0.044 | 8.561
15 | 0.919 | 0.10659 | -0.045 | 8.62
15.5 | 0.95 | 0.10901 | -0.048 | 8.717
16 | 0.98 | 0.11284 | -0.049 | 8.687
16.5 | 1.008 | 0.11831 | -0.05 | 8.522
17 | 1.032 | 0.13011 | -0.049 | 7.929
17.5 | 1.054 | 0.13391 | -0.048 | 7.867
18 | 1.083 | 0.13672 | -0.05 | 7.922
18.5 | 1.113 | 0.13952 | -0.051 | 7.974
19 | 1.143 | 0.14145 | -0.053 | 8.081
19.5 | 1.173 | 0.14404 | -0.054 | 8.144
20 | 1.202 | 0.14844 | -0.055 | 8.095

## 112. Re 10M Mach 0.50 (2)
BIGFOIL.COM POLAR EXPORT
c141a
LOCKHEED C-141 BL0 |  |  |  | Cl Max: | 1.3014 | at alpha= | 10 | deg
XFOIL ncrit=9 |  |  |  | L/D Max: | 112.907 | at alpha= | 7.5 | deg
Re: | 10000000 |  |  | Cd Min: | 0.12075 | at alpha= | 15 | deg
Mach: | 0.5 |  |  | Cl=0 at alpha= | -1.7046 | deg
|  |  |  | @ Cl=0.1, Cd= | 0.0050679
|  |  |  | @ Cl=0.4, Cd= | 0.0058963
|  |  |  | @ Cl=0.6, Cd= | 0.006665
alpha (deg) | Cl | Cd | Cm | Cl/Cd
-14.5 | -0.7374 | 0.1105 | -0.0658 | -6.6733
-14 | -0.7572 | 0.09868 | -0.0738 | -7.6733
-13.5 | -0.779 | 0.08695 | -0.0818 | -8.9592
-13 | -0.8017 | 0.07516 | -0.0901 | -10.6666
-12.5 | -0.8277 | 0.06377 | -0.0964 | -12.9795
-12 | -0.8509 | 0.05122 | -0.1044 | -16.6127
-11 | -0.9177 | 0.03074 | -0.1151 | -29.8536
-10.5 | -0.9586 | 0.02318 | -0.1123 | -41.3546
-10 | -0.9885 | 0.01748 | -0.1037 | -56.5503
-9.5 | -0.9991 | 0.01297 | -0.0922 | -77.0316
-8.5 | -0.9013 | 0.00911 | -0.0782 | -98.9352
-8 | -0.8328 | 0.00845 | -0.0743 | -98.5562
-7.5 | -0.764 | 0.00791 | -0.0711 | -96.5866
-7 | -0.6947 | 0.00743 | -0.0686 | -93.4993
-6.5 | -0.626 | 0.00702 | -0.0664 | -89.1738
-6 | -0.5578 | 0.00667 | -0.0646 | -83.6282
-5.5 | -0.4889 | 0.00634 | -0.0633 | -77.1136
-5 | -0.4207 | 0.00605 | -0.0621 | -69.5372
-4.5 | -0.3535 | 0.0058 | -0.0611 | -60.9483
-4 | -0.2859 | 0.00554 | -0.0604 | -51.6065
-3.5 | -0.2191 | 0.00531 | -0.0598 | -41.2618
-3 | -0.1532 | 0.00509 | -0.0592 | -30.0982
-2.5 | -0.0883 | 0.00492 | -0.0585 | -17.9472
-2 | -0.0332 | 0.005 | -0.0558 | -6.64
-1.5 | 0.023 | 0.00506 | -0.0535 | 4.5455
-1 | 0.0796 | 0.00506 | -0.0514 | 15.7312
0 | 0.183 | 0.0051 | -0.0454 | 35.8824
0.5 | 0.2324 | 0.00524 | -0.042 | 44.3511
1 | 0.2835 | 0.00549 | -0.039 | 51.6393
1.5 | 0.3397 | 0.00569 | -0.0368 | 59.7012
2 | 0.3981 | 0.00589 | -0.035 | 67.5891
2.5 | 0.4586 | 0.00609 | -0.0335 | 75.3038
3 | 0.5196 | 0.00631 | -0.0319 | 82.3455
3.5 | 0.5816 | 0.00658 | -0.0304 | 88.3891
4 | 0.6444 | 0.00687 | -0.0288 | 93.7991
4.5 | 0.7068 | 0.00718 | -0.027 | 98.4401
5 | 0.7661 | 0.00749 | -0.0242 | 102.283
5.5 | 0.8266 | 0.00784 | -0.0214 | 105.4337
6 | 0.888 | 0.00822 | -0.0186 | 108.0292
6.5 | 0.9491 | 0.0086 | -0.0154 | 110.3605
7 | 1.0098 | 0.00901 | -0.0118 | 112.0755
7.5 | 1.0681 | 0.00946 | -0.0073 | 112.907
8 | 1.1242 | 0.01006 | -0.0019 | 111.7495
8.5 | 1.1817 | 0.01079 | 0.0035 | 109.5181
9 | 1.2495 | 0.01192 | 0.0074 | 104.8238
9.5 | 1.2918 | 0.01373 | 0.0156 | 94.0859
10 | 1.3014 | 0.01713 | 0.0268 | 75.972
10.5 | 1.2784 | 0.02248 | 0.0383 | 56.8683
11 | 1.2406 | 0.02919 | 0.0474 | 42.5009
11.5 | 1.1989 | 0.03718 | 0.0523 | 32.2458
12 | 1.1584 | 0.04688 | 0.0522 | 24.7099
12.5 | 1.122 | 0.05839 | 0.0475 | 19.2156
13 | 1.0912 | 0.07129 | 0.0396 | 15.3065
13.5 | 1.0652 | 0.0847 | 0.0318 | 12.5762
14 | 1.0384 | 0.09692 | 0.0262 | 10.714
14.5 | 1.013 | 0.10882 | 0.02 | 9.309
15 | 0.9906 | 0.12075 | 0.0134 | 8.2037

## 113. Re 12M Mach 0.00 (1)
BIGFOIL.COM POLAR EXPORT
c141a
LOCKHEED C-141 BL0 |  |  |  | Cl Max: | 1.361 | at alpha= | 13.5 | deg
JavaFoil+Calcfoil stall+Eppler ext transition |  |  |  | L/D Max: | 142.381 | at alpha= | 8.5 | deg
Re: | 12000000 |  |  | Cd Min: | 0.00665 | at alpha= | -7.5 | deg
Mach: | 0 |  |  | Cl=0 at alpha= | -1.5667 | deg
|  |  |  | @ Cl=0.1, Cd= | 0.0070946
|  |  |  | @ Cl=0.4, Cd= | 0.0072933
|  |  |  | @ Cl=0.6, Cd= | 0.0072114
alpha (deg) | Cl | Cd | Cm | Cl/Cd
-19 | -0.898 | 0.11698 | -0.007 | -7.68
-18.5 | -0.915 | 0.10851 | -0.008 | -8.435
-18 | -0.932 | 0.0993 | -0.009 | -9.39
-17.5 | -0.95 | 0.08938 | -0.01 | -10.623
-17 | -0.966 | 0.07981 | -0.01 | -12.1
-16.5 | -0.992 | 0.06346 | -0.012 | -15.635
-16 | -1.023 | 0.04674 | -0.013 | -21.896
-15.5 | -1.058 | 0.03173 | -0.015 | -33.344
-15 | -1.079 | 0.02404 | -0.016 | -44.868
-14.5 | -1.092 | 0.01927 | -0.017 | -56.664
-14 | -1.096 | 0.01674 | -0.018 | -65.456
-13.5 | -1.095 | 0.01476 | -0.019 | -74.167
-13 | -1.084 | 0.01379 | -0.02 | -78.598
-12.5 | -1.068 | 0.01289 | -0.021 | -82.854
-12 | -1.047 | 0.01221 | -0.022 | -85.731
-11.5 | -1.022 | 0.01152 | -0.023 | -88.722
-11 | -0.992 | 0.01096 | -0.023 | -90.49
-10.5 | -0.959 | 0.01043 | -0.024 | -91.937
-10 | -0.921 | 0.01001 | -0.025 | -92.066
-9.5 | -0.881 | 0.00718 | -0.026 | -122.666
-9 | -0.837 | 0.00699 | -0.027 | -119.718
-8.5 | -0.791 | 0.00676 | -0.028 | -117.089
-8 | -0.742 | 0.00679 | -0.029 | -109.264
-7.5 | -0.692 | 0.00665 | -0.03 | -103.917
-7 | -0.639 | 0.00731 | -0.03 | -87.328
-6.5 | -0.583 | 0.00724 | -0.031 | -80.555
-6 | -0.527 | 0.00709 | -0.032 | -74.251
-5.5 | -0.469 | 0.00697 | -0.033 | -67.337
-5 | -0.411 | 0.00688 | -0.034 | -59.755
-4.5 | -0.353 | 0.0068 | -0.035 | -51.882
-4 | -0.293 | 0.00675 | -0.036 | -43.477
-3.5 | -0.234 | 0.0076 | -0.036 | -30.751
-3 | -0.173 | 0.00752 | -0.037 | -23.058
-2.5 | -0.113 | 0.00738 | -0.038 | -15.313
-2 | -0.052 | 0.00724 | -0.039 | -7.251
-1.5 | 0.008 | 0.00721 | -0.04 | 1.14
-1 | 0.069 | 0.00712 | -0.041 | 9.686
-0.5 | 0.13 | 0.00707 | -0.042 | 18.389
0 | 0.191 | 0.00714 | -0.042 | 26.674
0.5 | 0.251 | 0.00735 | -0.043 | 34.179
1 | 0.312 | 0.00749 | -0.044 | 41.658
1.5 | 0.372 | 0.00769 | -0.045 | 48.413
2 | 0.432 | 0.00684 | -0.046 | 63.231
2.5 | 0.492 | 0.007 | -0.046 | 70.304
3 | 0.552 | 0.00713 | -0.047 | 77.367
3.5 | 0.611 | 0.00723 | -0.048 | 84.404
4 | 0.669 | 0.00742 | -0.049 | 90.139
4.5 | 0.726 | 0.00759 | -0.05 | 95.764
5 | 0.783 | 0.00775 | -0.05 | 101.029
5.5 | 0.839 | 0.00791 | -0.051 | 106.036
6 | 0.894 | 0.00707 | -0.052 | 126.406
6.5 | 0.947 | 0.00722 | -0.053 | 131.164
7 | 0.998 | 0.00737 | -0.053 | 135.446
7.5 | 1.047 | 0.00758 | -0.054 | 138.013
8 | 1.092 | 0.00778 | -0.055 | 140.319
8.5 | 1.135 | 0.00797 | -0.056 | 142.381
9 | 1.175 | 0.01134 | -0.056 | 103.585
9.5 | 1.212 | 0.01174 | -0.057 | 103.258
10 | 1.245 | 0.01218 | -0.058 | 102.231
10.5 | 1.274 | 0.01268 | -0.058 | 100.505
11 | 1.299 | 0.01329 | -0.059 | 97.799
11.5 | 1.321 | 0.01386 | -0.06 | 95.255
12 | 1.338 | 0.01453 | -0.06 | 92.038
12.5 | 1.35 | 0.01522 | -0.061 | 88.711
13 | 1.358 | 0.01596 | -0.061 | 85.098
13.5 | 1.361 | 0.01702 | -0.062 | 80.006
14 | 1.361 | 0.01794 | -0.062 | 75.881
14.5 | 1.356 | 0.01888 | -0.063 | 71.809
15 | 1.345 | 0.02033 | -0.063 | 66.175
15.5 | 1.33 | 0.02213 | -0.063 | 60.112
16 | 1.307 | 0.02527 | -0.063 | 51.738
16.5 | 1.279 | 0.02923 | -0.063 | 43.778
17 | 1.233 | 0.03887 | -0.061 | 31.714
17.5 | 1.168 | 0.06021 | -0.057 | 19.396
18 | 1.122 | 0.0783 | -0.055 | 14.328
18.5 | 1.084 | 0.09409 | -0.053 | 11.525

## 114. Re 12M Mach 0.00 (2)
BIGFOIL.COM POLAR EXPORT
c141a
LOCKHEED C-141 BL0 |  |  |  | Cl Max: | 1.8929 | at alpha= | 20 | deg
XFOIL ncrit=9 |  |  |  | L/D Max: | 128.441 | at alpha= | 9 | deg
Re: | 12000000 |  |  | Cd Min: | 0.0291 | at alpha= | 20 | deg
Mach: | 0 |  |  | Cl=0 at alpha= | -1.6324 | deg
|  |  |  | @ Cl=0.1, Cd= | 0.0051244
|  |  |  | @ Cl=0.4, Cd= | 0.0056411
|  |  |  | @ Cl=0.6, Cd= | 0.0062337
alpha (deg) | Cl | Cd | Cm | Cl/Cd
-20 | -1.7138 | 0.02465 | -0.0755 | -69.5254
-19.5 | -1.6937 | 0.02256 | -0.0737 | -75.0754
-19 | -1.6706 | 0.02081 | -0.0716 | -80.2787
-18.5 | -1.6455 | 0.01934 | -0.0693 | -85.0827
-18 | -1.6205 | 0.01809 | -0.0663 | -89.5799
-17.5 | -1.5889 | 0.01701 | -0.064 | -93.4098
-16.5 | -1.5112 | 0.01487 | -0.0617 | -101.6274
-16 | -1.4784 | 0.01404 | -0.0586 | -105.2991
-15.5 | -1.4429 | 0.01334 | -0.0557 | -108.1634
-15 | -1.4017 | 0.0127 | -0.0539 | -110.3701
-14.5 | -1.3566 | 0.01211 | -0.0527 | -112.0231
-14 | -1.3103 | 0.0116 | -0.0516 | -112.9569
-13.5 | -1.262 | 0.0111 | -0.0508 | -113.6937
-13 | -1.2135 | 0.0106 | -0.05 | -114.4811
-12.5 | -1.1647 | 0.01008 | -0.0492 | -115.5456
-12 | -1.1146 | 0.0096 | -0.0487 | -116.1042
-11.5 | -1.0638 | 0.0092 | -0.0482 | -115.6304
-11 | -1.0115 | 0.00882 | -0.0479 | -114.6825
-10.5 | -0.9601 | 0.00841 | -0.0474 | -114.1617
-10 | -0.9072 | 0.00806 | -0.0472 | -112.5558
-9.5 | -0.8543 | 0.00772 | -0.047 | -110.6606
-9 | -0.8007 | 0.0074 | -0.0469 | -108.2027
-8.5 | -0.7468 | 0.00708 | -0.0467 | -105.4802
-8 | -0.6925 | 0.00682 | -0.0467 | -101.5396
-7.5 | -0.6377 | 0.00653 | -0.0467 | -97.657
-7 | -0.5825 | 0.00627 | -0.0468 | -92.9027
-6.5 | -0.5271 | 0.00606 | -0.0469 | -86.9802
-6 | -0.4715 | 0.00584 | -0.047 | -80.7363
-5.5 | -0.4154 | 0.00561 | -0.0472 | -74.0463
-5 | -0.3595 | 0.00542 | -0.0473 | -66.3284
-4.5 | -0.3037 | 0.00524 | -0.0474 | -57.958
-4 | -0.2473 | 0.00505 | -0.0476 | -48.9703
-3.5 | -0.1916 | 0.0049 | -0.0477 | -39.102
-3 | -0.1378 | 0.0048 | -0.0473 | -28.7083
-2.5 | -0.0884 | 0.00492 | -0.046 | -17.9675
-2 | -0.0372 | 0.00495 | -0.0451 | -7.5152
-1.5 | 0.0134 | 0.005 | -0.0441 | 2.68
-1 | 0.0636 | 0.00508 | -0.043 | 12.5197
-0.5 | 0.1128 | 0.00514 | -0.0417 | 21.9455
0.5 | 0.2089 | 0.00527 | -0.0388 | 39.6395
1.5 | 0.3095 | 0.00545 | -0.0368 | 56.789
2 | 0.3612 | 0.00556 | -0.0361 | 64.964
2.5 | 0.4138 | 0.00567 | -0.0355 | 72.9806
3 | 0.4671 | 0.00578 | -0.0351 | 80.8131
3.5 | 0.5204 | 0.00594 | -0.0347 | 87.6094
4 | 0.5745 | 0.00613 | -0.0345 | 93.7194
4.5 | 0.6286 | 0.00635 | -0.0342 | 98.9921
5 | 0.6826 | 0.00658 | -0.034 | 103.7386
5.5 | 0.7362 | 0.00681 | -0.0337 | 108.1057
6 | 0.7897 | 0.00702 | -0.0334 | 112.4929
6.5 | 0.8423 | 0.00722 | -0.033 | 116.662
7 | 0.8941 | 0.00744 | -0.0324 | 120.1747
7.5 | 0.9457 | 0.00768 | -0.0317 | 123.138
8 | 0.9966 | 0.0079 | -0.0309 | 126.1519
8.5 | 1.046 | 0.00821 | -0.0299 | 127.4056
9 | 1.0956 | 0.00853 | -0.0289 | 128.4408
9.5 | 1.143 | 0.00891 | -0.0274 | 128.2828
10 | 1.1915 | 0.00928 | -0.0263 | 128.3944
10.5 | 1.2406 | 0.00975 | -0.0254 | 127.241
11 | 1.2957 | 0.01019 | -0.0259 | 127.1541
11.5 | 1.3486 | 0.01068 | -0.026 | 126.2734
12 | 1.3897 | 0.01119 | -0.0236 | 124.1912
12.5 | 1.4283 | 0.01173 | -0.0208 | 121.7647
13 | 1.4699 | 0.01224 | -0.0186 | 120.0899
13.5 | 1.5104 | 0.0128 | -0.0164 | 118
14 | 1.5499 | 0.01343 | -0.0142 | 115.4058
14.5 | 1.5875 | 0.01415 | -0.0117 | 112.1908
15 | 1.6233 | 0.01497 | -0.009 | 108.4369
15.5 | 1.6576 | 0.01587 | -0.0063 | 104.4486
16 | 1.6905 | 0.01685 | -0.0035 | 100.3264
16.5 | 1.7229 | 0.01783 | -0.0008 | 96.6293
17 | 1.754 | 0.01891 | 0.0019 | 92.7552
17.5 | 1.7832 | 0.02011 | 0.0047 | 88.6723
18 | 1.8105 | 0.02146 | 0.0075 | 84.3663
18.5 | 1.8352 | 0.02299 | 0.0104 | 79.826
19 | 1.8575 | 0.02474 | 0.0132 | 75.0808
19.5 | 1.8765 | 0.02675 | 0.0161 | 70.1495
20 | 1.8929 | 0.0291 | 0.0188 | 65.0481

## 115. Re 12M Mach 0.10 (1)
BIGFOIL.COM POLAR EXPORT
c141a
LOCKHEED C-141 BL0 |  |  |  | Cl Max: | 1.346 | at alpha= | 13 | deg
JavaFoil+Calcfoil stall+Eppler ext transition |  |  |  | L/D Max: | 142.12 | at alpha= | 8.5 | deg
Re: | 12000000 |  |  | Cd Min: | 0.00668 | at alpha= | -7.5 | deg
Mach: | 0.1 |  |  | Cl=0 at alpha= | -1.5656 | deg
|  |  |  | @ Cl=0.1, Cd= | 0.0071
|  |  |  | @ Cl=0.4, Cd= | 0.0073547
|  |  |  | @ Cl=0.6, Cd= | 0.0072037
alpha (deg) | Cl | Cd | Cm | Cl/Cd
-18.5 | -0.871 | 0.1149 | -0.008 | -7.579
-18 | -0.89 | 0.10603 | -0.008 | -8.396
-17.5 | -0.909 | 0.09695 | -0.009 | -9.376
-17 | -0.926 | 0.08841 | -0.01 | -10.474
-16.5 | -0.949 | 0.07486 | -0.011 | -12.676
-16 | -0.977 | 0.05898 | -0.013 | -16.562
-15.5 | -1.019 | 0.03862 | -0.014 | -26.397
-15 | -1.052 | 0.02675 | -0.016 | -39.315
-14.5 | -1.069 | 0.02103 | -0.017 | -50.825
-14 | -1.078 | 0.01768 | -0.018 | -60.979
-13.5 | -1.081 | 0.01545 | -0.019 | -69.936
-13 | -1.074 | 0.01422 | -0.02 | -75.523
-12.5 | -1.061 | 0.01325 | -0.021 | -80.106
-12 | -1.043 | 0.01242 | -0.022 | -83.967
-11.5 | -1.019 | 0.01166 | -0.023 | -87.443
-11 | -0.991 | 0.01115 | -0.024 | -88.838
-10.5 | -0.959 | 0.01054 | -0.024 | -90.923
-10 | -0.922 | 0.01014 | -0.025 | -91.006
-9.5 | -0.883 | 0.00722 | -0.026 | -122.227
-9 | -0.839 | 0.00702 | -0.027 | -119.501
-8.5 | -0.794 | 0.0068 | -0.028 | -116.748
-8 | -0.745 | 0.00681 | -0.029 | -109.334
-7.5 | -0.694 | 0.00668 | -0.03 | -103.98
-7 | -0.641 | 0.00738 | -0.031 | -86.951
-6.5 | -0.586 | 0.00722 | -0.031 | -81.121
-6 | -0.529 | 0.00707 | -0.032 | -74.8
-5.5 | -0.472 | 0.00695 | -0.033 | -67.878
-5 | -0.413 | 0.00694 | -0.034 | -59.573
-4.5 | -0.354 | 0.00683 | -0.035 | -51.857
-4 | -0.295 | 0.00678 | -0.036 | -43.471
-3.5 | -0.235 | 0.00758 | -0.037 | -30.986
-3 | -0.174 | 0.00751 | -0.037 | -23.218
-2.5 | -0.114 | 0.00739 | -0.038 | -15.367
-2 | -0.053 | 0.00728 | -0.039 | -7.24
-1.5 | 0.008 | 0.00718 | -0.04 | 1.149
-1 | 0.069 | 0.0071 | -0.041 | 9.761
-0.5 | 0.131 | 0.0071 | -0.042 | 18.396
0 | 0.192 | 0.00713 | -0.043 | 26.871
0.5 | 0.253 | 0.00734 | -0.043 | 34.418
1 | 0.313 | 0.00751 | -0.044 | 41.707
1.5 | 0.374 | 0.00771 | -0.045 | 48.496
2 | 0.434 | 0.00689 | -0.046 | 63.057
2.5 | 0.495 | 0.00699 | -0.047 | 70.781
3 | 0.554 | 0.00715 | -0.047 | 77.571
3.5 | 0.614 | 0.00722 | -0.048 | 84.981
4 | 0.672 | 0.00744 | -0.049 | 90.39
4.5 | 0.73 | 0.0076 | -0.05 | 96.079
5 | 0.787 | 0.00774 | -0.051 | 101.628
5.5 | 0.843 | 0.00696 | -0.051 | 121.039
6 | 0.898 | 0.00709 | -0.052 | 126.595
6.5 | 0.951 | 0.00725 | -0.053 | 131.212
7 | 1.002 | 0.00742 | -0.054 | 135.133
7.5 | 1.05 | 0.00763 | -0.054 | 137.654
8 | 1.096 | 0.00782 | -0.055 | 140.092
8.5 | 1.138 | 0.00801 | -0.056 | 142.12
9 | 1.177 | 0.01143 | -0.057 | 103.037
9.5 | 1.213 | 0.01183 | -0.057 | 102.574
10 | 1.245 | 0.01229 | -0.058 | 101.348
10.5 | 1.273 | 0.01283 | -0.059 | 99.236
11 | 1.297 | 0.01343 | -0.059 | 96.556
11.5 | 1.316 | 0.01405 | -0.06 | 93.671
12 | 1.331 | 0.01474 | -0.06 | 90.286
12.5 | 1.341 | 0.01546 | -0.061 | 86.696
13 | 1.346 | 0.01628 | -0.062 | 82.697
13.5 | 1.345 | 0.01739 | -0.062 | 77.358
14 | 1.341 | 0.01843 | -0.062 | 72.776
14.5 | 1.331 | 0.0197 | -0.063 | 67.545
15 | 1.316 | 0.02123 | -0.063 | 61.982
15.5 | 1.294 | 0.02375 | -0.063 | 54.494
16 | 1.264 | 0.02777 | -0.063 | 45.524
16.5 | 1.218 | 0.03596 | -0.061 | 33.871
17 | 1.145 | 0.05857 | -0.057 | 19.553
17.5 | 1.094 | 0.07793 | -0.054 | 14.044
18 | 1.055 | 0.09335 | -0.052 | 11.305

## 116. Re 12M Mach 0.10 (2)
BIGFOIL.COM POLAR EXPORT
c141a
LOCKHEED C-141 BL0 |  |  |  | Cl Max: | 1.8898 | at alpha= | 20 | deg
XFOIL ncrit=9 |  |  |  | L/D Max: | 128.081 | at alpha= | 9 | deg
Re: | 12000000 |  |  | Cd Min: | 0.03137 | at alpha= | 20 | deg
Mach: | 0.1 |  |  | Cl=0 at alpha= | -1.6331 | deg
|  |  |  | @ Cl=0.1, Cd= | 0.0051238
|  |  |  | @ Cl=0.4, Cd= | 0.0056548
|  |  |  | @ Cl=0.6, Cd= | 0.0062422
alpha (deg) | Cl | Cd | Cm | Cl/Cd
-20 | -1.7113 | 0.02683 | -0.0802 | -63.7831
-19.5 | -1.6941 | 0.02428 | -0.0785 | -69.7735
-19 | -1.6735 | 0.02216 | -0.0765 | -75.519
-18.5 | -1.6499 | 0.02041 | -0.0741 | -80.8378
-18 | -1.625 | 0.01893 | -0.0712 | -85.8426
-17.5 | -1.5981 | 0.01772 | -0.068 | -90.1862
-17 | -1.5579 | 0.01659 | -0.0671 | -93.906
-16.5 | -1.5167 | 0.01545 | -0.0661 | -98.1683
-16 | -1.4846 | 0.01451 | -0.0627 | -102.3156
-15.5 | -1.4505 | 0.01372 | -0.0594 | -105.7216
-15 | -1.4116 | 0.01302 | -0.0568 | -108.4178
-14.5 | -1.3669 | 0.01237 | -0.0552 | -110.5012
-14 | -1.3206 | 0.01181 | -0.0538 | -111.8205
-13.5 | -1.2721 | 0.01128 | -0.0528 | -112.7748
-13 | -1.2226 | 0.01079 | -0.0519 | -113.3086
-12.5 | -1.1732 | 0.01026 | -0.051 | -114.347
-12 | -1.1229 | 0.00974 | -0.0502 | -115.2875
-11.5 | -1.0718 | 0.00931 | -0.0495 | -115.1235
-11 | -1.019 | 0.00892 | -0.0492 | -114.2377
-10.5 | -0.9668 | 0.00851 | -0.0486 | -113.6075
-10 | -0.9137 | 0.00812 | -0.0483 | -112.5246
-9.5 | -0.86 | 0.00779 | -0.0479 | -110.3979
-9 | -0.8062 | 0.00744 | -0.0477 | -108.3602
-8.5 | -0.7517 | 0.00713 | -0.0475 | -105.4278
-8 | -0.6971 | 0.00686 | -0.0474 | -101.6181
-7.5 | -0.6418 | 0.00656 | -0.0473 | -97.8354
-7 | -0.5861 | 0.0063 | -0.0474 | -93.0317
-6.5 | -0.5304 | 0.00608 | -0.0474 | -87.2368
-6 | -0.4744 | 0.00585 | -0.0475 | -81.094
-5.5 | -0.4179 | 0.00563 | -0.0476 | -74.2274
-5 | -0.3616 | 0.00543 | -0.0477 | -66.593
-4.5 | -0.3053 | 0.00525 | -0.0478 | -58.1524
-4 | -0.2486 | 0.00505 | -0.048 | -49.2277
-3.5 | -0.1926 | 0.0049 | -0.048 | -39.3061
-3 | -0.1383 | 0.0048 | -0.0477 | -28.8125
-2.5 | -0.0887 | 0.00492 | -0.0463 | -18.0285
-2 | -0.0372 | 0.00495 | -0.0454 | -7.5152
-1.5 | 0.0135 | 0.005 | -0.0443 | 2.7
-1 | 0.0639 | 0.00508 | -0.0432 | 12.5787
-0.5 | 0.1134 | 0.00514 | -0.0419 | 22.0623
0.5 | 0.2098 | 0.00528 | -0.039 | 39.7348
1 | 0.2595 | 0.00537 | -0.0378 | 48.324
1.5 | 0.3107 | 0.00546 | -0.0369 | 56.9048
2 | 0.3627 | 0.00557 | -0.0361 | 65.1167
2.5 | 0.4155 | 0.00569 | -0.0355 | 73.0228
3 | 0.4692 | 0.00579 | -0.0351 | 81.0363
3.5 | 0.5228 | 0.00596 | -0.0347 | 87.7181
4 | 0.5772 | 0.00615 | -0.0344 | 93.8537
4.5 | 0.6316 | 0.00637 | -0.0341 | 99.1523
5 | 0.6859 | 0.00661 | -0.0339 | 103.767
5.5 | 0.7398 | 0.00683 | -0.0335 | 108.3163
6 | 0.7937 | 0.00705 | -0.0332 | 112.5816
6.5 | 0.8467 | 0.00725 | -0.0327 | 116.7862
7 | 0.8989 | 0.00747 | -0.032 | 120.3347
7.5 | 0.9507 | 0.00772 | -0.0313 | 123.1477
8 | 1.002 | 0.00796 | -0.0304 | 125.8794
8.5 | 1.0519 | 0.00826 | -0.0293 | 127.3487
9 | 1.1015 | 0.0086 | -0.0281 | 128.0814
9.5 | 1.1494 | 0.00898 | -0.0266 | 127.9955
10 | 1.198 | 0.00938 | -0.0253 | 127.7186
11 | 1.3036 | 0.01031 | -0.0248 | 126.4403
11.5 | 1.3562 | 0.01084 | -0.0246 | 125.1107
12 | 1.3948 | 0.01136 | -0.0214 | 122.7817
12.5 | 1.4354 | 0.01189 | -0.0187 | 120.7233
13 | 1.4773 | 0.01243 | -0.0164 | 118.8496
13.5 | 1.5182 | 0.01304 | -0.0141 | 116.4264
14 | 1.5573 | 0.01374 | -0.0115 | 113.3406
14.5 | 1.5949 | 0.01452 | -0.0088 | 109.8416
15 | 1.6306 | 0.01541 | -0.0059 | 105.8144
15.5 | 1.664 | 0.0164 | -0.0028 | 101.4634
16 | 1.6982 | 0.01736 | 0 | 97.8226
16.5 | 1.7312 | 0.01841 | 0.0028 | 94.0359
17 | 1.7619 | 0.01959 | 0.0057 | 89.9387
17.5 | 1.7906 | 0.02093 | 0.0087 | 85.5518
18 | 1.8165 | 0.02245 | 0.0118 | 80.9131
18.5 | 1.84 | 0.02419 | 0.0149 | 76.0645
19 | 1.8596 | 0.02622 | 0.018 | 70.923
19.5 | 1.8763 | 0.0286 | 0.021 | 65.6049
20 | 1.8898 | 0.03137 | 0.0238 | 60.2423

## 117. Re 12M Mach 0.25 (1)
BIGFOIL.COM POLAR EXPORT
c141a
LOCKHEED C-141 BL0 |  |  |  | Cl Max: | 1.27 | at alpha= | 11.5 | deg
JavaFoil+Calcfoil stall+Eppler ext transition |  |  |  | L/D Max: | 138.695 | at alpha= | 8 | deg
Re: | 12000000 |  |  | Cd Min: | 0.00658 | at alpha= | 0.5 | deg
Mach: | 0.25 |  |  | Cl=0 at alpha= | -1.5645 | deg
|  |  |  | @ Cl=0.1, Cd= | 0.0071678
|  |  |  | @ Cl=0.4, Cd= | 0.0068113
|  |  |  | @ Cl=0.6, Cd= | 0.0072761
alpha (deg) | Cl | Cd | Cm | Cl/Cd
-17 | -0.647 | 0.12032 | -0.009 | -5.374
-16.5 | -0.689 | 0.11127 | -0.009 | -6.192
-16 | -0.726 | 0.1045 | -0.01 | -6.951
-15.5 | -0.763 | 0.09441 | -0.011 | -8.079
-15 | -0.796 | 0.08408 | -0.012 | -9.471
-14.5 | -0.83 | 0.07135 | -0.014 | -11.634
-14 | -0.882 | 0.04826 | -0.016 | -18.268
-13.5 | -0.947 | 0.02585 | -0.018 | -36.639
-13 | -0.969 | 0.02088 | -0.02 | -46.426
-12.5 | -0.993 | 0.01613 | -0.021 | -61.559
-12 | -0.999 | 0.01398 | -0.022 | -71.487
-11.5 | -0.992 | 0.0128 | -0.023 | -77.46
-11 | -0.975 | 0.01201 | -0.024 | -81.167
-10.5 | -0.952 | 0.01125 | -0.025 | -84.599
-10 | -0.923 | 0.01062 | -0.026 | -86.876
-9.5 | -0.888 | 0.01016 | -0.027 | -87.443
-9 | -0.849 | 0.0072 | -0.028 | -118.007
-8.5 | -0.806 | 0.00699 | -0.029 | -115.237
-8 | -0.759 | 0.00697 | -0.03 | -108.87
-7.5 | -0.708 | 0.0068 | -0.03 | -104.127
-7 | -0.656 | 0.00666 | -0.031 | -98.462
-6.5 | -0.6 | 0.00731 | -0.032 | -82.054
-6 | -0.542 | 0.00722 | -0.033 | -75.108
-5.5 | -0.484 | 0.00707 | -0.034 | -68.391
-5 | -0.424 | 0.007 | -0.035 | -60.607
-4.5 | -0.364 | 0.00688 | -0.036 | -52.83
-4 | -0.303 | 0.00682 | -0.037 | -44.393
-3.5 | -0.241 | 0.00674 | -0.038 | -35.747
-3 | -0.179 | 0.00757 | -0.039 | -23.634
-2.5 | -0.117 | 0.00749 | -0.039 | -15.584
-2 | -0.054 | 0.00738 | -0.04 | -7.342
-1.5 | 0.008 | 0.00729 | -0.041 | 1.164
-1 | 0.071 | 0.0072 | -0.042 | 9.897
-0.5 | 0.134 | 0.00713 | -0.043 | 18.821
0 | 0.197 | 0.00723 | -0.044 | 27.215
0.5 | 0.259 | 0.00658 | -0.045 | 39.455
1 | 0.322 | 0.00663 | -0.045 | 48.562
1.5 | 0.384 | 0.00677 | -0.046 | 56.771
2 | 0.446 | 0.00693 | -0.047 | 64.392
2.5 | 0.508 | 0.00703 | -0.048 | 72.266
3 | 0.569 | 0.00721 | -0.049 | 78.958
3.5 | 0.63 | 0.00734 | -0.05 | 85.858
4 | 0.69 | 0.00752 | -0.05 | 91.743
4.5 | 0.749 | 0.00771 | -0.051 | 97.102
5 | 0.807 | 0.00689 | -0.052 | 117.05
5.5 | 0.863 | 0.00705 | -0.053 | 122.448
6 | 0.919 | 0.00719 | -0.054 | 127.893
6.5 | 0.973 | 0.00736 | -0.054 | 132.255
7 | 1.023 | 0.00758 | -0.055 | 135.042
7.5 | 1.07 | 0.00782 | -0.056 | 136.833
8 | 1.113 | 0.00802 | -0.057 | 138.695
8.5 | 1.152 | 0.01148 | -0.057 | 100.359
9 | 1.186 | 0.01196 | -0.058 | 99.201
9.5 | 1.215 | 0.01246 | -0.059 | 97.574
10 | 1.239 | 0.01307 | -0.059 | 94.772
10.5 | 1.256 | 0.01371 | -0.06 | 91.624
11 | 1.267 | 0.01447 | -0.061 | 87.566
11.5 | 1.27 | 0.0154 | -0.061 | 82.494
12 | 1.266 | 0.01639 | -0.062 | 77.268
12.5 | 1.254 | 0.01749 | -0.062 | 71.711
13 | 1.233 | 0.019 | -0.063 | 64.868
13.5 | 1.2 | 0.02126 | -0.063 | 56.43
14 | 1.155 | 0.02482 | -0.062 | 46.531
14.5 | 1.066 | 0.03992 | -0.059 | 26.705
15 | 0.964 | 0.07117 | -0.052 | 13.551
15.5 | 0.905 | 0.08705 | -0.049 | 10.392
16 | 0.849 | 0.09963 | -0.046 | 8.521
16.5 | 0.793 | 0.11223 | -0.044 | 7.065

## 118. Re 12M Mach 0.25 (2)
BIGFOIL.COM POLAR EXPORT
c141a
LOCKHEED C-141 BL0 |  |  |  | Cl Max: | 1.834 | at alpha= | 19 | deg
XFOIL ncrit=9 |  |  |  | L/D Max: | 126 | at alpha= | 9 | deg
Re: | 12000000 |  |  | Cd Min: | 0.05501 | at alpha= | -20 | deg
Mach: | 0.25 |  |  | Cl=0 at alpha= | -1.6399 | deg
|  |  |  | @ Cl=0.1, Cd= | 0.0051269
|  |  |  | @ Cl=0.4, Cd= | 0.0056798
|  |  |  | @ Cl=0.6, Cd= | 0.0062762
alpha (deg) | Cl | Cd | Cm | Cl/Cd
-20 | -1.5679 | 0.05501 | -0.0922 | -28.5021
-19.5 | -1.5998 | 0.04501 | -0.0966 | -35.5432
-19 | -1.615 | 0.03772 | -0.0983 | -42.8155
-18.5 | -1.619 | 0.03217 | -0.0981 | -50.3264
-18 | -1.6136 | 0.02784 | -0.0965 | -57.9598
-17.5 | -1.6 | 0.02451 | -0.094 | -65.2795
-17 | -1.5827 | 0.02189 | -0.0904 | -72.3024
-16.5 | -1.5559 | 0.01976 | -0.0872 | -78.7399
-15.5 | -1.4802 | 0.01656 | -0.0817 | -89.3841
-15 | -1.4485 | 0.01533 | -0.0769 | -94.4879
-14.5 | -1.413 | 0.01422 | -0.0724 | -99.3671
-14 | -1.3722 | 0.01329 | -0.0685 | -103.2506
-13.5 | -1.3256 | 0.0125 | -0.0655 | -106.048
-13 | -1.275 | 0.01179 | -0.0633 | -108.1425
-12.5 | -1.2228 | 0.01117 | -0.0613 | -109.4718
-12 | -1.1687 | 0.0106 | -0.0596 | -110.2547
-11.5 | -1.1153 | 0.01003 | -0.0579 | -111.1964
-11 | -1.0608 | 0.00945 | -0.0565 | -112.254
-10.5 | -1.0055 | 0.009 | -0.0553 | -111.7222
-10 | -0.9489 | 0.00858 | -0.0544 | -110.5944
-9.5 | -0.8933 | 0.00814 | -0.0533 | -109.742
-9 | -0.836 | 0.00778 | -0.0526 | -107.455
-8.5 | -0.7793 | 0.00739 | -0.0519 | -105.4533
-8 | -0.7223 | 0.00706 | -0.0513 | -102.3088
-7.5 | -0.6642 | 0.00675 | -0.051 | -98.4
-7 | -0.6062 | 0.00646 | -0.0506 | -93.839
-6.5 | -0.5485 | 0.0062 | -0.0503 | -88.4677
-6 | -0.4901 | 0.00595 | -0.0502 | -82.3697
-5.5 | -0.4313 | 0.00572 | -0.0502 | -75.4021
-5 | -0.3728 | 0.00552 | -0.0501 | -67.5362
-4.5 | -0.3145 | 0.00532 | -0.0501 | -59.1165
-4 | -0.2559 | 0.00511 | -0.0501 | -50.0783
-3.5 | -0.1981 | 0.00494 | -0.05 | -40.1012
-3 | -0.1409 | 0.00482 | -0.0498 | -29.2324
-2.5 | -0.09 | 0.00491 | -0.0482 | -18.3299
-2 | -0.0376 | 0.00498 | -0.0471 | -7.5502
-1.5 | 0.0146 | 0.00501 | -0.0459 | 2.9142
-1 | 0.0662 | 0.00508 | -0.0446 | 13.0315
-0.5 | 0.1166 | 0.00515 | -0.0431 | 22.6408
0.5 | 0.2144 | 0.0053 | -0.0396 | 40.4528
1 | 0.2651 | 0.00539 | -0.0383 | 49.1837
1.5 | 0.3176 | 0.00549 | -0.0372 | 57.8506
2 | 0.3708 | 0.00561 | -0.0363 | 66.0963
2.5 | 0.4252 | 0.00574 | -0.0356 | 74.0767
3 | 0.4803 | 0.00586 | -0.035 | 81.9625
3.5 | 0.5358 | 0.00603 | -0.0344 | 88.8557
4 | 0.5919 | 0.00624 | -0.034 | 94.8558
4.5 | 0.6478 | 0.00649 | -0.0335 | 99.8151
5 | 0.704 | 0.00673 | -0.033 | 104.6062
5.5 | 0.7599 | 0.00698 | -0.0324 | 108.8682
6 | 0.8154 | 0.00723 | -0.0317 | 112.7801
6.5 | 0.8703 | 0.00746 | -0.0308 | 116.6622
7 | 0.9246 | 0.0077 | -0.0298 | 120.0779
7.5 | 0.9786 | 0.00796 | -0.0287 | 122.9397
8 | 1.0309 | 0.00826 | -0.0271 | 124.8063
8.5 | 1.083 | 0.0086 | -0.0254 | 125.9302
9 | 1.134 | 0.009 | -0.0235 | 126
9.5 | 1.1811 | 0.00942 | -0.0207 | 125.3822
10.5 | 1.2891 | 0.01045 | -0.0182 | 123.3589
11 | 1.3443 | 0.01109 | -0.0172 | 121.2173
11.5 | 1.3857 | 0.01166 | -0.0133 | 118.8422
12 | 1.4304 | 0.01227 | -0.0101 | 116.577
12.5 | 1.4747 | 0.01296 | -0.0069 | 113.7886
13 | 1.5175 | 0.01376 | -0.0036 | 110.2834
13.5 | 1.5578 | 0.01469 | 0.0002 | 106.0449
14 | 1.5955 | 0.01578 | 0.0041 | 101.109
14.5 | 1.6341 | 0.01685 | 0.0079 | 96.9792
15 | 1.6708 | 0.01804 | 0.0118 | 92.6164
15.5 | 1.7047 | 0.01942 | 0.0159 | 87.7806
16 | 1.7357 | 0.02102 | 0.0201 | 82.5737
16.5 | 1.7631 | 0.02288 | 0.0244 | 77.0586
17 | 1.7872 | 0.02506 | 0.0286 | 71.3168
17.5 | 1.8072 | 0.02759 | 0.0327 | 65.502
18 | 1.822 | 0.03071 | 0.0366 | 59.3292
18.5 | 1.8315 | 0.03447 | 0.04 | 53.1332
19 | 1.834 | 0.03921 | 0.0426 | 46.7738
19.5 | 1.8282 | 0.04511 | 0.0441 | 40.5276
20 | 1.8112 | 0.0527 | 0.044 | 34.3681

## 119. Re 12M Mach 0.50 (1)
BIGFOIL.COM POLAR EXPORT
c141a
LOCKHEED C-141 BL0 |  |  |  | Cl Max: | 1.193 | at alpha= | 20 | deg
JavaFoil+Calcfoil stall+Eppler ext transition |  |  |  | L/D Max: | 121.712 | at alpha= | 5 | deg
Re: | 12000000 |  |  | Cd Min: | 0.00604 | at alpha= | -1 | deg
Mach: | 0.5 |  |  | Cl=0 at alpha= | -1.5652 | deg
|  |  |  | @ Cl=0.1, Cd= | 0.0062257
|  |  |  | @ Cl=0.4, Cd= | 0.0065535
|  |  |  | @ Cl=0.6, Cd= | 0.00657
alpha (deg) | Cl | Cd | Cm | Cl/Cd
-20 | -1.014 | 0.16626 | -0.006 | -6.099
-19.5 | -0.986 | 0.16358 | -0.007 | -6.026
-19 | -0.959 | 0.1607 | -0.007 | -5.967
-18.5 | -0.932 | 0.15604 | -0.008 | -5.974
-18 | -0.911 | 0.13297 | -0.009 | -6.852
-17.5 | -0.885 | 0.12479 | -0.009 | -7.092
-17 | -0.857 | 0.11962 | -0.01 | -7.164
-16.5 | -0.827 | 0.11675 | -0.01 | -7.087
-16 | -0.798 | 0.11408 | -0.011 | -6.997
-15.5 | -0.769 | 0.11071 | -0.011 | -6.946
-15 | -0.741 | 0.10582 | -0.011 | -7.001
-14.5 | -0.714 | 0.11057 | -0.012 | -6.462
-14 | -0.69 | 0.09923 | -0.013 | -6.95
-13.5 | -0.662 | 0.09411 | -0.013 | -7.035
-13 | -0.633 | 0.09062 | -0.013 | -6.982
-12.5 | -0.604 | 0.08722 | -0.013 | -6.928
-12 | -0.575 | 0.08411 | -0.013 | -6.84
-11.5 | -0.548 | 0.08093 | -0.014 | -6.773
-11 | -0.522 | 0.07742 | -0.015 | -6.748
-10.5 | -0.495 | 0.07239 | -0.015 | -6.835
-10 | -0.469 | 0.06505 | -0.017 | -7.206
-9.5 | -0.445 | 0.05682 | -0.019 | -7.834
-9 | -0.415 | 0.05822 | -0.018 | -7.123
-8.5 | -0.747 | 0.01222 | -0.032 | -61.147
-8 | -0.766 | 0.0109 | -0.033 | -70.21
-7.5 | -0.744 | 0.01038 | -0.034 | -71.735
-7 | -0.705 | 0.00983 | -0.035 | -71.738
-6.5 | -0.652 | 0.00701 | -0.036 | -92.98
-6 | -0.594 | 0.00683 | -0.037 | -86.951
-5.5 | -0.533 | 0.00663 | -0.038 | -80.34
-5 | -0.469 | 0.00656 | -0.039 | -71.495
-4.5 | -0.404 | 0.00647 | -0.04 | -62.351
-4 | -0.337 | 0.00705 | -0.041 | -47.775
-3.5 | -0.268 | 0.00651 | -0.042 | -41.236
-3 | -0.2 | 0.0064 | -0.043 | -31.165
-2.5 | -0.13 | 0.00629 | -0.044 | -20.692
-2 | -0.06 | 0.0062 | -0.045 | -9.757
-1.5 | 0.009 | 0.0061 | -0.046 | 1.553
-1 | 0.08 | 0.00604 | -0.047 | 13.183
-0.5 | 0.15 | 0.00669 | -0.048 | 22.427
0 | 0.22 | 0.00666 | -0.049 | 33.002
0.5 | 0.289 | 0.00675 | -0.05 | 42.879
1 | 0.359 | 0.00691 | -0.051 | 51.929
1.5 | 0.428 | 0.00631 | -0.052 | 67.95
2 | 0.497 | 0.00643 | -0.053 | 77.402
2.5 | 0.566 | 0.00652 | -0.054 | 86.777
3 | 0.634 | 0.00662 | -0.054 | 95.732
3.5 | 0.7 | 0.00679 | -0.055 | 103.042
4 | 0.765 | 0.00694 | -0.056 | 110.259
4.5 | 0.828 | 0.00712 | -0.057 | 116.248
5 | 0.889 | 0.0073 | -0.058 | 121.712
5.5 | 0.946 | 0.01059 | -0.059 | 89.313
6 | 0.999 | 0.01105 | -0.06 | 90.351
6.5 | 1.045 | 0.0116 | -0.061 | 90.091
7 | 1.076 | 0.01223 | -0.061 | 88.054
7.5 | 1.084 | 0.01297 | -0.062 | 83.572
8 | 1.047 | 0.01411 | -0.063 | 74.195
8.5 | 0.567 | 0.05383 | -0.041 | 10.54
9 | 0.584 | 0.06652 | -0.033 | 8.786
9.5 | 0.62 | 0.06079 | -0.041 | 10.199
10 | 0.644 | 0.06845 | -0.038 | 9.402
10.5 | 0.671 | 0.07347 | -0.039 | 9.137
11 | 0.694 | 0.0777 | -0.036 | 8.932
11.5 | 0.722 | 0.08147 | -0.037 | 8.866
12 | 0.752 | 0.08373 | -0.04 | 8.981
12.5 | 0.782 | 0.08715 | -0.042 | 8.977
13 | 0.811 | 0.09149 | -0.044 | 8.868
13.5 | 0.837 | 0.0995 | -0.044 | 8.417
14 | 0.861 | 0.09853 | -0.042 | 8.735
14.5 | 0.891 | 0.10122 | -0.044 | 8.804
15 | 0.921 | 0.10402 | -0.046 | 8.856
15.5 | 0.953 | 0.1061 | -0.049 | 8.981
16 | 0.984 | 0.1088 | -0.051 | 9.043
16.5 | 1.011 | 0.11487 | -0.051 | 8.8
17 | 1.033 | 0.12723 | -0.05 | 8.115
17.5 | 1.052 | 0.14988 | -0.047 | 7.021
18 | 1.079 | 0.15359 | -0.048 | 7.027
18.5 | 1.108 | 0.15733 | -0.049 | 7.041
19 | 1.137 | 0.16024 | -0.051 | 7.092
19.5 | 1.165 | 0.16297 | -0.052 | 7.147
20 | 1.193 | 0.16739 | -0.053 | 7.129

## 120. Re 12M Mach 0.50 (2)
BIGFOIL.COM POLAR EXPORT
c141a
LOCKHEED C-141 BL0 |  |  |  | Cl Max: | 1.3139 | at alpha= | 10 | deg
XFOIL ncrit=9 |  |  |  | L/D Max: | 116.807 | at alpha= | 8 | deg
Re: | 12000000 |  |  | Cd Min: | 0.11879 | at alpha= | 15 | deg
Mach: | 0.5 |  |  | Cl=0 at alpha= | -1.6661 | deg
|  |  |  | @ Cl=0.1, Cd= | 0.0051662
|  |  |  | @ Cl=0.4, Cd= | 0.0058357
|  |  |  | @ Cl=0.6, Cd= | 0.006475
alpha (deg) | Cl | Cd | Cm | Cl/Cd
-14.5 | -0.7536 | 0.10769 | -0.0687 | -6.9979
-14 | -0.7724 | 0.09623 | -0.0764 | -8.0266
-13 | -0.8155 | 0.07355 | -0.0914 | -11.0877
-12.5 | -0.8408 | 0.0625 | -0.0967 | -13.4528
-12 | -0.8632 | 0.05001 | -0.1052 | -17.2605
-11.5 | -0.893 | 0.03901 | -0.1126 | -22.8916
-11 | -0.9292 | 0.02993 | -0.1153 | -31.0458
-10.5 | -0.9686 | 0.02264 | -0.1119 | -42.7827
-10 | -1.0034 | 0.01682 | -0.1025 | -59.6552
-9.5 | -1.0119 | 0.01236 | -0.091 | -81.8689
-9 | -0.973 | 0.00978 | -0.0825 | -99.4888
-8.5 | -0.9082 | 0.00877 | -0.0773 | -103.5576
-8 | -0.8384 | 0.00816 | -0.0735 | -102.7451
-7.5 | -0.7681 | 0.00765 | -0.0705 | -100.4052
-7 | -0.6986 | 0.00721 | -0.068 | -96.8932
-6.5 | -0.6296 | 0.00683 | -0.0659 | -92.1816
-6 | -0.5602 | 0.00646 | -0.0642 | -86.7183
-5.5 | -0.4913 | 0.00615 | -0.0629 | -79.8862
-5 | -0.4234 | 0.00589 | -0.0617 | -71.8846
-4.5 | -0.3551 | 0.00563 | -0.0609 | -63.0728
-4 | -0.2874 | 0.00539 | -0.0602 | -53.321
-3.5 | -0.221 | 0.00517 | -0.0594 | -42.7466
-3 | -0.155 | 0.00498 | -0.0588 | -31.1245
-2.5 | -0.0927 | 0.00489 | -0.0575 | -18.9571
-2 | -0.0384 | 0.00506 | -0.0547 | -7.5889
-1.5 | 0.0191 | 0.00509 | -0.0527 | 3.7525
-1 | 0.0754 | 0.00513 | -0.0505 | 14.6979
-0.5 | 0.1297 | 0.00521 | -0.048 | 24.8944
0 | 0.1806 | 0.00531 | -0.0449 | 34.0113
1 | 0.285 | 0.00557 | -0.0392 | 51.167
1.5 | 0.3424 | 0.00569 | -0.0373 | 60.1757
2 | 0.4017 | 0.00584 | -0.0357 | 68.7842
2.5 | 0.4621 | 0.00601 | -0.0342 | 76.8885
3 | 0.5237 | 0.00618 | -0.0327 | 84.7411
3.5 | 0.5859 | 0.00641 | -0.0312 | 91.4041
4 | 0.6488 | 0.0067 | -0.0296 | 96.8358
5 | 0.7737 | 0.0073 | -0.0256 | 105.9863
5.5 | 0.8336 | 0.00762 | -0.0227 | 109.3963
6 | 0.8953 | 0.008 | -0.0198 | 111.9125
6.5 | 0.9573 | 0.0084 | -0.0168 | 113.9643
7 | 1.0183 | 0.0088 | -0.0132 | 115.7159
7.5 | 1.0791 | 0.00926 | -0.0091 | 116.5335
8 | 1.1377 | 0.00974 | -0.0041 | 116.807
8.5 | 1.1925 | 0.01041 | 0.002 | 114.5533
9 | 1.2536 | 0.01138 | 0.0073 | 110.1582
9.5 | 1.306 | 0.01315 | 0.014 | 99.3156
10 | 1.3139 | 0.01655 | 0.0256 | 79.3897
10.5 | 1.2912 | 0.02182 | 0.0375 | 59.1751
11 | 1.2538 | 0.02839 | 0.0469 | 44.1634
11.5 | 1.2127 | 0.03617 | 0.0524 | 33.5278
12 | 1.1726 | 0.04562 | 0.0528 | 25.7036
12.5 | 1.1361 | 0.05685 | 0.0486 | 19.9842
13 | 1.105 | 0.06951 | 0.0412 | 15.897
13.5 | 1.0793 | 0.08287 | 0.0332 | 13.024
14 | 1.0536 | 0.09508 | 0.0275 | 11.0812
14.5 | 1.0284 | 0.10684 | 0.0216 | 9.6256
15 | 1.0053 | 0.11879 | 0.015 | 8.4628

## 121. Re 14M Mach 0.00 (1)
BIGFOIL.COM POLAR EXPORT
c141a
LOCKHEED C-141 BL0 |  |  |  | Cl Max: | 1.362 | at alpha= | 13.5 | deg
JavaFoil+Calcfoil stall+Eppler ext transition |  |  |  | L/D Max: | 145.039 | at alpha= | 9 | deg
Re: | 14000000 |  |  | Cd Min: | 0.00676 | at alpha= | -8 | deg
Mach: | 0 |  |  | Cl=0 at alpha= | -1.5667 | deg
|  |  |  | @ Cl=0.1, Cd= | 0.0072805
|  |  |  | @ Cl=0.4, Cd= | 0.0078347
|  |  |  | @ Cl=0.6, Cd= | 0.0071458
alpha (deg) | Cl | Cd | Cm | Cl/Cd
-19 | -0.9 | 0.11454 | -0.007 | -7.86
-18.5 | -0.917 | 0.10606 | -0.008 | -8.65
-18 | -0.938 | 0.09399 | -0.009 | -9.979
-17.5 | -0.957 | 0.08286 | -0.01 | -11.554
-17 | -0.968 | 0.07816 | -0.01 | -12.381
-16.5 | -1.002 | 0.05764 | -0.012 | -17.378
-16 | -1.031 | 0.04312 | -0.013 | -23.904
-15.5 | -1.058 | 0.03158 | -0.015 | -33.497
-15 | -1.084 | 0.02244 | -0.016 | -48.308
-14.5 | -1.096 | 0.01842 | -0.017 | -59.472
-14 | -1.098 | 0.01623 | -0.018 | -67.641
-13.5 | -1.097 | 0.01436 | -0.019 | -76.365
-13 | -1.085 | 0.01348 | -0.02 | -80.526
-12.5 | -1.069 | 0.01265 | -0.021 | -84.48
-12 | -1.048 | 0.01193 | -0.022 | -87.803
-11.5 | -1.022 | 0.01127 | -0.023 | -90.686
-11 | -0.992 | 0.01082 | -0.023 | -91.726
-10.5 | -0.959 | 0.01024 | -0.024 | -93.664
-10 | -0.922 | 0.00725 | -0.025 | -127.123
-9.5 | -0.881 | 0.00705 | -0.026 | -124.879
-9 | -0.837 | 0.00688 | -0.027 | -121.643
-8.5 | -0.791 | 0.0069 | -0.028 | -114.612
-8 | -0.742 | 0.00676 | -0.029 | -109.786
-7.5 | -0.692 | 0.00745 | -0.03 | -92.885
-7 | -0.639 | 0.00727 | -0.03 | -87.873
-6.5 | -0.583 | 0.00714 | -0.031 | -81.703
-6 | -0.527 | 0.00705 | -0.032 | -74.7
-5.5 | -0.47 | 0.00696 | -0.033 | -67.47
-5 | -0.411 | 0.00684 | -0.034 | -60.189
-4.5 | -0.353 | 0.00678 | -0.035 | -52.043
-4 | -0.293 | 0.00764 | -0.036 | -38.377
-3.5 | -0.234 | 0.00753 | -0.036 | -31.017
-3 | -0.173 | 0.00743 | -0.037 | -23.336
-2.5 | -0.113 | 0.00738 | -0.038 | -15.319
-2 | -0.052 | 0.00734 | -0.039 | -7.151
-1.5 | 0.008 | 0.00724 | -0.04 | 1.134
-1 | 0.069 | 0.00725 | -0.041 | 9.519
-0.5 | 0.13 | 0.00731 | -0.042 | 17.781
0 | 0.191 | 0.00736 | -0.042 | 25.898
0.5 | 0.251 | 0.00747 | -0.043 | 33.644
1 | 0.312 | 0.00761 | -0.044 | 40.977
1.5 | 0.372 | 0.00776 | -0.045 | 47.966
2 | 0.432 | 0.00792 | -0.046 | 54.638
2.5 | 0.492 | 0.00695 | -0.046 | 70.862
3 | 0.552 | 0.00704 | -0.047 | 78.394
3.5 | 0.611 | 0.00717 | -0.048 | 85.12
4 | 0.669 | 0.00735 | -0.049 | 91.052
4.5 | 0.727 | 0.00748 | -0.05 | 97.188
5 | 0.783 | 0.00765 | -0.05 | 102.346
5.5 | 0.839 | 0.00782 | -0.051 | 107.355
6 | 0.894 | 0.00799 | -0.052 | 111.916
6.5 | 0.948 | 0.00715 | -0.053 | 132.5
7 | 0.999 | 0.00727 | -0.053 | 137.285
7.5 | 1.047 | 0.00748 | -0.054 | 139.964
8 | 1.092 | 0.00767 | -0.055 | 142.422
8.5 | 1.135 | 0.00786 | -0.056 | 144.516
9 | 1.175 | 0.0081 | -0.056 | 145.039
9.5 | 1.212 | 0.0115 | -0.057 | 105.367
10 | 1.245 | 0.01196 | -0.058 | 104.09
10.5 | 1.275 | 0.01245 | -0.058 | 102.364
11 | 1.3 | 0.01301 | -0.059 | 99.894
11.5 | 1.321 | 0.01359 | -0.06 | 97.191
12 | 1.338 | 0.01421 | -0.06 | 94.165
12.5 | 1.351 | 0.01489 | -0.061 | 90.753
13 | 1.359 | 0.01565 | -0.061 | 86.843
13.5 | 1.362 | 0.01664 | -0.062 | 81.869
14 | 1.362 | 0.01742 | -0.062 | 78.223
14.5 | 1.357 | 0.01864 | -0.063 | 72.796
15 | 1.348 | 0.01958 | -0.063 | 68.846
15.5 | 1.332 | 0.02157 | -0.063 | 61.757
16 | 1.312 | 0.02403 | -0.063 | 54.582
16.5 | 1.283 | 0.02804 | -0.063 | 45.768
17 | 1.233 | 0.03833 | -0.061 | 32.178
17.5 | 1.185 | 0.05176 | -0.059 | 22.897
18 | 1.137 | 0.0691 | -0.057 | 16.449
18.5 | 1.088 | 0.09086 | -0.053 | 11.978

## 122. Re 14M Mach 0.00 (2)
BIGFOIL.COM POLAR EXPORT
c141a
LOCKHEED C-141 BL0 |  |  |  | Cl Max: | 1.9067 | at alpha= | 20 | deg
XFOIL ncrit=9 |  |  |  | L/D Max: | 132.382 | at alpha= | 9.5 | deg
Re: | 14000000 |  |  | Cd Min: | 0.0281 | at alpha= | 20 | deg
Mach: | 0 |  |  | Cl=0 at alpha= | -1.6062 | deg
|  |  |  | @ Cl=0.1, Cd= | 0.005248
|  |  |  | @ Cl=0.4, Cd= | 0.0056059
|  |  |  | @ Cl=0.6, Cd= | 0.006131
alpha (deg) | Cl | Cd | Cm | Cl/Cd
-20 | -1.7325 | 0.02328 | -0.0744 | -74.4201
-19.5 | -1.7112 | 0.02137 | -0.0724 | -80.0749
-19 | -1.687 | 0.01978 | -0.0702 | -85.2882
-18.5 | -1.661 | 0.01843 | -0.0677 | -90.1248
-18 | -1.6362 | 0.0173 | -0.0643 | -94.578
-17.5 | -1.597 | 0.01625 | -0.0635 | -98.2769
-17 | -1.5545 | 0.01533 | -0.0629 | -101.4025
-16.5 | -1.5212 | 0.01448 | -0.0601 | -105.0552
-16 | -1.4884 | 0.01371 | -0.0569 | -108.5631
-15.5 | -1.4509 | 0.01301 | -0.0544 | -111.5219
-15 | -1.4081 | 0.01235 | -0.0528 | -114.0162
-14.5 | -1.3631 | 0.01176 | -0.0516 | -115.9099
-14 | -1.316 | 0.01124 | -0.0506 | -117.0819
-13.5 | -1.2675 | 0.01076 | -0.0499 | -117.7974
-13 | -1.2182 | 0.01032 | -0.0492 | -118.0426
-12.5 | -1.1682 | 0.00984 | -0.0487 | -118.7195
-12 | -1.1183 | 0.00938 | -0.048 | -119.2217
-11.5 | -1.0671 | 0.00895 | -0.0476 | -119.2291
-11 | -1.0151 | 0.0086 | -0.0473 | -118.0349
-10.5 | -0.9627 | 0.00822 | -0.047 | -117.1168
-10 | -0.9102 | 0.00786 | -0.0467 | -115.8015
-9.5 | -0.8566 | 0.00755 | -0.0466 | -113.457
-9 | -0.8031 | 0.00721 | -0.0464 | -111.387
-8.5 | -0.7491 | 0.00694 | -0.0463 | -107.9395
-8 | -0.6943 | 0.00665 | -0.0464 | -104.406
-7.5 | -0.6394 | 0.00637 | -0.0464 | -100.3768
-7 | -0.5843 | 0.00614 | -0.0464 | -95.1629
-6.5 | -0.5287 | 0.00592 | -0.0466 | -89.3074
-6 | -0.4727 | 0.00568 | -0.0468 | -83.2218
-5.5 | -0.4169 | 0.00548 | -0.0469 | -76.0766
-5 | -0.3608 | 0.00532 | -0.0471 | -67.8195
-4.5 | -0.3043 | 0.00513 | -0.0473 | -59.3177
-4 | -0.2488 | 0.00496 | -0.0474 | -50.1613
-3.5 | -0.1934 | 0.00482 | -0.0473 | -40.1245
-3 | -0.1422 | 0.00488 | -0.0464 | -29.1393
-2.5 | -0.0914 | 0.00496 | -0.0454 | -18.4274
-2 | -0.0404 | 0.00502 | -0.0445 | -8.0478
-1.5 | 0.0109 | 0.00507 | -0.0436 | 2.1499
-1 | 0.0613 | 0.00517 | -0.0425 | 11.8569
-0.5 | 0.1109 | 0.00527 | -0.0413 | 21.0436
1 | 0.2599 | 0.00545 | -0.038 | 47.6881
1.5 | 0.3111 | 0.00549 | -0.0371 | 56.6667
2 | 0.3631 | 0.00555 | -0.0365 | 65.4234
2.5 | 0.4159 | 0.00563 | -0.036 | 73.8721
3 | 0.4691 | 0.00575 | -0.0355 | 81.5826
3.5 | 0.5228 | 0.00586 | -0.0352 | 89.215
4 | 0.5766 | 0.00604 | -0.0349 | 95.4636
4.5 | 0.6306 | 0.00625 | -0.0346 | 100.896
5 | 0.6848 | 0.00645 | -0.0345 | 106.1705
5.5 | 0.7388 | 0.00668 | -0.0342 | 110.5988
6.5 | 0.8457 | 0.00712 | -0.0336 | 118.7781
7 | 0.8981 | 0.00731 | -0.0332 | 122.8591
7.5 | 0.9497 | 0.00754 | -0.0325 | 125.9549
8 | 1.0012 | 0.00778 | -0.0319 | 128.6889
8.5 | 1.0515 | 0.00803 | -0.031 | 130.9465
9 | 1.1014 | 0.00836 | -0.0301 | 131.7464
9.5 | 1.1504 | 0.00869 | -0.029 | 132.382
10 | 1.1974 | 0.00908 | -0.0275 | 131.8722
10.5 | 1.2449 | 0.00948 | -0.0262 | 131.3186
11 | 1.2961 | 0.00989 | -0.0258 | 131.0516
11.5 | 1.3491 | 0.01039 | -0.0259 | 129.846
12 | 1.3991 | 0.01094 | -0.0255 | 127.8885
12.5 | 1.4366 | 0.01138 | -0.0223 | 126.239
13 | 1.4778 | 0.01187 | -0.0201 | 124.4987
13.5 | 1.5186 | 0.01242 | -0.0178 | 122.2705
14 | 1.5578 | 0.01307 | -0.0155 | 119.189
14.5 | 1.5953 | 0.01379 | -0.0129 | 115.6853
15 | 1.6318 | 0.01456 | -0.0104 | 112.0742
15.5 | 1.6671 | 0.0154 | -0.0077 | 108.2532
16 | 1.7017 | 0.01624 | -0.0051 | 104.7845
16.5 | 1.7352 | 0.01716 | -0.0025 | 101.1189
17 | 1.7675 | 0.01817 | 0.0001 | 97.2757
17.5 | 1.7973 | 0.0193 | 0.0029 | 93.1244
18 | 1.825 | 0.0206 | 0.0058 | 88.5922
18.5 | 1.8501 | 0.02207 | 0.0087 | 83.8287
19 | 1.8724 | 0.02378 | 0.0117 | 78.7384
19.5 | 1.8912 | 0.02576 | 0.0147 | 73.4161
20 | 1.9067 | 0.0281 | 0.0177 | 67.8541

## 123. Re 14M Mach 0.10 (1)
BIGFOIL.COM POLAR EXPORT
c141a
LOCKHEED C-141 BL0 |  |  |  | Cl Max: | 1.347 | at alpha= | 13 | deg
JavaFoil+Calcfoil stall+Eppler ext transition |  |  |  | L/D Max: | 145.293 | at alpha= | 9 | deg
Re: | 14000000 |  |  | Cd Min: | 0.00675 | at alpha= | -4 | deg
Mach: | 0.1 |  |  | Cl=0 at alpha= | -1.5656 | deg
|  |  |  | @ Cl=0.1, Cd= | 0.00728
|  |  |  | @ Cl=0.4, Cd= | 0.0078139
|  |  |  | @ Cl=0.6, Cd= | 0.0071897
alpha (deg) | Cl | Cd | Cm | Cl/Cd
-18.5 | -0.873 | 0.11242 | -0.008 | -7.764
-18 | -0.894 | 0.10155 | -0.009 | -8.807
-17.5 | -0.914 | 0.09168 | -0.009 | -9.975
-17 | -0.927 | 0.0874 | -0.01 | -10.606
-16.5 | -0.948 | 0.07525 | -0.011 | -12.6
-16 | -0.984 | 0.05476 | -0.013 | -17.971
-15.5 | -1.019 | 0.03869 | -0.014 | -26.323
-15 | -1.058 | 0.02463 | -0.016 | -42.949
-14.5 | -1.069 | 0.02074 | -0.017 | -51.551
-14 | -1.081 | 0.0171 | -0.018 | -63.188
-13.5 | -1.084 | 0.01483 | -0.019 | -73.046
-13 | -1.075 | 0.01388 | -0.02 | -77.449
-12.5 | -1.063 | 0.01287 | -0.021 | -82.565
-12 | -1.043 | 0.01211 | -0.022 | -86.153
-11.5 | -1.02 | 0.0114 | -0.023 | -89.468
-11 | -0.991 | 0.01093 | -0.024 | -90.676
-10.5 | -0.959 | 0.01035 | -0.024 | -92.665
-10 | -0.923 | 0.00989 | -0.025 | -93.284
-9.5 | -0.883 | 0.0071 | -0.026 | -124.301
-9 | -0.84 | 0.00691 | -0.027 | -121.502
-8.5 | -0.794 | 0.00688 | -0.028 | -115.322
-8 | -0.745 | 0.0068 | -0.029 | -109.511
-7.5 | -0.694 | 0.00743 | -0.03 | -93.474
-7 | -0.641 | 0.00734 | -0.031 | -87.348
-6.5 | -0.586 | 0.00719 | -0.031 | -81.493
-6 | -0.529 | 0.00706 | -0.032 | -75
-5.5 | -0.472 | 0.00694 | -0.033 | -67.963
-5 | -0.413 | 0.00688 | -0.034 | -60.04
-4.5 | -0.354 | 0.00684 | -0.035 | -51.838
-4 | -0.295 | 0.00675 | -0.036 | -43.675
-3.5 | -0.235 | 0.00756 | -0.037 | -31.068
-3 | -0.174 | 0.00745 | -0.037 | -23.381
-2.5 | -0.114 | 0.00736 | -0.038 | -15.438
-2 | -0.053 | 0.00735 | -0.039 | -7.175
-1.5 | 0.008 | 0.00728 | -0.04 | 1.134
-1 | 0.069 | 0.00722 | -0.041 | 9.598
-0.5 | 0.131 | 0.00734 | -0.042 | 17.8
0 | 0.192 | 0.00744 | -0.043 | 25.728
0.5 | 0.253 | 0.00745 | -0.043 | 33.89
1 | 0.313 | 0.00759 | -0.044 | 41.265
1.5 | 0.374 | 0.00775 | -0.045 | 48.299
2 | 0.435 | 0.0079 | -0.046 | 54.998
2.5 | 0.495 | 0.00694 | -0.047 | 71.332
3 | 0.555 | 0.00706 | -0.047 | 78.538
3.5 | 0.614 | 0.00723 | -0.048 | 84.829
4 | 0.672 | 0.00733 | -0.049 | 91.697
4.5 | 0.73 | 0.00749 | -0.05 | 97.432
5 | 0.787 | 0.00765 | -0.051 | 102.907
5.5 | 0.843 | 0.00785 | -0.051 | 107.404
6 | 0.898 | 0.00701 | -0.052 | 128.024
6.5 | 0.952 | 0.00717 | -0.053 | 132.678
7 | 1.002 | 0.00729 | -0.054 | 137.441
7.5 | 1.05 | 0.00751 | -0.054 | 139.939
8 | 1.096 | 0.0077 | -0.055 | 142.36
8.5 | 1.138 | 0.00791 | -0.056 | 143.931
9 | 1.178 | 0.00811 | -0.057 | 145.293
9.5 | 1.214 | 0.01159 | -0.057 | 104.677
10 | 1.246 | 0.01207 | -0.058 | 103.189
10.5 | 1.274 | 0.01257 | -0.059 | 101.298
11 | 1.297 | 0.01315 | -0.059 | 98.628
11.5 | 1.317 | 0.01376 | -0.06 | 95.664
12 | 1.331 | 0.01441 | -0.061 | 92.366
12.5 | 1.341 | 0.01513 | -0.061 | 88.628
13 | 1.347 | 0.01595 | -0.062 | 84.435
13.5 | 1.346 | 0.01702 | -0.062 | 79.119
14 | 1.342 | 0.01801 | -0.063 | 74.536
14.5 | 1.333 | 0.01922 | -0.063 | 69.33
15 | 1.318 | 0.02068 | -0.063 | 63.726
15.5 | 1.298 | 0.02272 | -0.063 | 57.122
16 | 1.271 | 0.02597 | -0.063 | 48.931
16.5 | 1.226 | 0.03345 | -0.062 | 36.641
17 | 1.163 | 0.05003 | -0.059 | 23.253
17.5 | 1.109 | 0.06869 | -0.056 | 16.151
18 | 1.058 | 0.09074 | -0.053 | 11.664

## 124. Re 14M Mach 0.10 (2)
BIGFOIL.COM POLAR EXPORT
c141a
LOCKHEED C-141 BL0 |  |  |  | Cl Max: | 1.9044 | at alpha= | 20 | deg
XFOIL ncrit=9 |  |  |  | L/D Max: | 131.927 | at alpha= | 9.5 | deg
Re: | 14000000 |  |  | Cd Min: | 0.03028 | at alpha= | 20 | deg
Mach: | 0.1 |  |  | Cl=0 at alpha= | -1.6068 | deg
|  |  |  | @ Cl=0.1, Cd= | 0.0052471
|  |  |  | @ Cl=0.4, Cd= | 0.0056132
|  |  |  | @ Cl=0.6, Cd= | 0.0061399
alpha (deg) | Cl | Cd | Cm | Cl/Cd
-20 | -1.7313 | 0.02532 | -0.0794 | -68.3768
-19.5 | -1.7128 | 0.02295 | -0.0775 | -74.6318
-19 | -1.6908 | 0.02101 | -0.0752 | -80.476
-18.5 | -1.6663 | 0.01941 | -0.0726 | -85.8475
-18 | -1.641 | 0.01807 | -0.0695 | -90.8135
-17.5 | -1.6072 | 0.01691 | -0.0674 | -95.0444
-16.5 | -1.528 | 0.01498 | -0.0644 | -102.0027
-16 | -1.4953 | 0.01415 | -0.0609 | -105.6749
-15.5 | -1.4593 | 0.01338 | -0.0579 | -109.0658
-15 | -1.4183 | 0.01269 | -0.0557 | -111.7652
-14.5 | -1.3735 | 0.01203 | -0.0541 | -114.1729
-14 | -1.3265 | 0.01145 | -0.0529 | -115.8515
-13.5 | -1.2777 | 0.01093 | -0.0519 | -116.8984
-13 | -1.228 | 0.01047 | -0.051 | -117.2875
-12.5 | -1.177 | 0.01001 | -0.0504 | -117.5824
-12 | -1.1266 | 0.00953 | -0.0496 | -118.2162
-11.5 | -1.0751 | 0.00906 | -0.049 | -118.6645
-11 | -1.0227 | 0.00868 | -0.0485 | -117.8226
-10.5 | -0.9695 | 0.00832 | -0.0481 | -116.5264
-10 | -0.9167 | 0.00793 | -0.0477 | -115.599
-9.5 | -0.8625 | 0.00761 | -0.0475 | -113.3377
-9 | -0.8086 | 0.00726 | -0.0473 | -111.3774
-8.5 | -0.754 | 0.00699 | -0.0471 | -107.8684
-8 | -0.6989 | 0.00668 | -0.047 | -104.6257
-7.5 | -0.6436 | 0.0064 | -0.047 | -100.5625
-7 | -0.5879 | 0.00617 | -0.047 | -95.2836
-6.5 | -0.532 | 0.00594 | -0.0471 | -89.5623
-6 | -0.4756 | 0.0057 | -0.0472 | -83.4386
-5.5 | -0.4193 | 0.0055 | -0.0473 | -76.2364
-5 | -0.3628 | 0.00533 | -0.0475 | -68.0675
-4.5 | -0.306 | 0.00514 | -0.0477 | -59.5331
-4 | -0.2501 | 0.00497 | -0.0477 | -50.3219
-3.5 | -0.1944 | 0.00483 | -0.0477 | -40.2484
-3 | -0.1428 | 0.00488 | -0.0467 | -29.2623
-2.5 | -0.0917 | 0.00496 | -0.0457 | -18.4879
-2 | -0.0405 | 0.00502 | -0.0447 | -8.0677
-1.5 | 0.011 | 0.00507 | -0.0438 | 2.1696
-1 | 0.0617 | 0.00517 | -0.0428 | 11.9342
-0.5 | 0.1114 | 0.00527 | -0.0416 | 21.1385
1 | 0.261 | 0.00545 | -0.0381 | 47.8899
1.5 | 0.3124 | 0.00549 | -0.0372 | 56.9035
2 | 0.3647 | 0.00556 | -0.0365 | 65.5935
2.5 | 0.4178 | 0.00564 | -0.036 | 74.078
3 | 0.4712 | 0.00576 | -0.0355 | 81.8056
3.5 | 0.5252 | 0.00587 | -0.0352 | 89.4719
4 | 0.5793 | 0.00606 | -0.0348 | 95.5941
4.5 | 0.6337 | 0.00627 | -0.0346 | 101.0686
5 | 0.6882 | 0.00647 | -0.0343 | 106.3679
5.5 | 0.7426 | 0.00671 | -0.0341 | 110.6706
6.5 | 0.8501 | 0.00716 | -0.0334 | 118.7291
7 | 0.9029 | 0.00735 | -0.0328 | 122.8435
7.5 | 0.955 | 0.00758 | -0.0321 | 125.9894
8 | 1.0066 | 0.00784 | -0.0314 | 128.3929
8.5 | 1.0575 | 0.00808 | -0.0304 | 130.8787
9 | 1.1075 | 0.00843 | -0.0293 | 131.376
9.5 | 1.157 | 0.00877 | -0.0282 | 131.927
10 | 1.204 | 0.00918 | -0.0265 | 131.1547
10.5 | 1.252 | 0.00957 | -0.0251 | 130.8255
11.5 | 1.3568 | 0.01055 | -0.0245 | 128.6066
12 | 1.4027 | 0.01107 | -0.0229 | 126.7118
12.5 | 1.4436 | 0.01153 | -0.0202 | 125.2038
13 | 1.4856 | 0.01206 | -0.0179 | 123.1841
13.5 | 1.5261 | 0.01267 | -0.0154 | 120.4499
14 | 1.5652 | 0.01338 | -0.0128 | 116.9806
14.5 | 1.6031 | 0.01414 | -0.0101 | 113.3734
15 | 1.6391 | 0.01499 | -0.0072 | 109.3462
15.5 | 1.6756 | 0.0158 | -0.0045 | 106.0506
16 | 1.711 | 0.0167 | -0.0018 | 102.4551
16.5 | 1.7439 | 0.01771 | 0.0011 | 98.4698
17 | 1.775 | 0.01885 | 0.0041 | 94.1645
17.5 | 1.8039 | 0.02014 | 0.0072 | 89.568
18 | 1.8304 | 0.02161 | 0.0103 | 84.7015
18.5 | 1.8539 | 0.0233 | 0.0135 | 79.5665
19 | 1.874 | 0.02528 | 0.0167 | 74.1297
19.5 | 1.8912 | 0.02756 | 0.0199 | 68.6212
20 | 1.9044 | 0.03028 | 0.0228 | 62.893

## 125. Re 14M Mach 0.25 (1)
BIGFOIL.COM POLAR EXPORT
c141a
LOCKHEED C-141 BL0 |  |  |  | Cl Max: | 1.271 | at alpha= | 11.5 | deg
JavaFoil+Calcfoil stall+Eppler ext transition |  |  |  | L/D Max: | 141.068 | at alpha= | 8 | deg
Re: | 14000000 |  |  | Cd Min: | 0.00662 | at alpha= | -7 | deg
Mach: | 0.25 |  |  | Cl=0 at alpha= | -1.5645 | deg
|  |  |  | @ Cl=0.1, Cd= | 0.0073376
|  |  |  | @ Cl=0.4, Cd= | 0.0068581
|  |  |  | @ Cl=0.6, Cd= | 0.0072261
alpha (deg) | Cl | Cd | Cm | Cl/Cd
-17 | -0.647 | 0.11897 | -0.009 | -5.439
-16.5 | -0.69 | 0.10933 | -0.009 | -6.311
-16 | -0.727 | 0.10326 | -0.01 | -7.041
-15.5 | -0.766 | 0.09078 | -0.011 | -8.437
-15 | -0.798 | 0.0821 | -0.012 | -9.724
-14.5 | -0.835 | 0.06786 | -0.014 | -12.302
-14 | -0.89 | 0.04386 | -0.016 | -20.293
-13.5 | -0.951 | 0.02456 | -0.018 | -38.714
-13 | -0.979 | 0.01878 | -0.02 | -52.103
-12.5 | -0.997 | 0.01528 | -0.021 | -65.254
-12 | -1 | 0.01366 | -0.022 | -73.239
-11.5 | -0.992 | 0.01257 | -0.023 | -78.906
-11 | -0.976 | 0.01173 | -0.024 | -83.16
-10.5 | -0.952 | 0.01104 | -0.025 | -86.303
-10 | -0.923 | 0.01041 | -0.026 | -88.703
-9.5 | -0.889 | 0.00996 | -0.027 | -89.22
-9 | -0.849 | 0.00707 | -0.028 | -120.083
-8.5 | -0.806 | 0.00708 | -0.029 | -113.828
-8 | -0.759 | 0.00692 | -0.03 | -109.562
-7.5 | -0.709 | 0.00673 | -0.03 | -105.347
-7 | -0.656 | 0.00662 | -0.031 | -99.013
-6.5 | -0.6 | 0.00728 | -0.032 | -82.439
-6 | -0.542 | 0.00717 | -0.033 | -75.646
-5.5 | -0.484 | 0.00706 | -0.034 | -68.483
-5 | -0.424 | 0.00694 | -0.035 | -61.135
-4.5 | -0.364 | 0.00685 | -0.036 | -53.067
-4 | -0.303 | 0.00679 | -0.037 | -44.575
-3.5 | -0.241 | 0.00673 | -0.038 | -35.835
-3 | -0.179 | 0.00758 | -0.039 | -23.61
-2.5 | -0.117 | 0.00744 | -0.039 | -15.674
-2 | -0.054 | 0.00743 | -0.04 | -7.289
-1.5 | 0.008 | 0.00737 | -0.041 | 1.151
-1 | 0.071 | 0.00731 | -0.042 | 9.742
-0.5 | 0.134 | 0.00737 | -0.043 | 18.201
0 | 0.197 | 0.00747 | -0.044 | 26.356
0.5 | 0.259 | 0.00756 | -0.045 | 34.31
1 | 0.322 | 0.00675 | -0.045 | 47.701
1.5 | 0.384 | 0.00684 | -0.046 | 56.127
2 | 0.446 | 0.00691 | -0.047 | 64.536
2.5 | 0.508 | 0.00704 | -0.048 | 72.179
3 | 0.569 | 0.00716 | -0.049 | 79.496
3.5 | 0.63 | 0.00729 | -0.05 | 86.415
4 | 0.69 | 0.00742 | -0.05 | 92.957
4.5 | 0.749 | 0.0076 | -0.051 | 98.519
5 | 0.807 | 0.00777 | -0.052 | 103.864
5.5 | 0.864 | 0.00697 | -0.053 | 123.825
6 | 0.919 | 0.00713 | -0.054 | 128.978
6.5 | 0.973 | 0.00729 | -0.054 | 133.421
7 | 1.023 | 0.00744 | -0.055 | 137.531
7.5 | 1.07 | 0.00769 | -0.056 | 139.191
8 | 1.113 | 0.00789 | -0.057 | 141.068
8.5 | 1.152 | 0.01127 | -0.057 | 102.208
9 | 1.187 | 0.01171 | -0.058 | 101.323
9.5 | 1.216 | 0.01222 | -0.059 | 99.503
10 | 1.239 | 0.01285 | -0.06 | 96.473
10.5 | 1.257 | 0.01348 | -0.06 | 93.238
11 | 1.268 | 0.01418 | -0.061 | 89.42
11.5 | 1.271 | 0.015 | -0.061 | 84.76
12 | 1.267 | 0.01598 | -0.062 | 79.285
12.5 | 1.255 | 0.01706 | -0.062 | 73.572
13 | 1.235 | 0.01839 | -0.063 | 67.154
13.5 | 1.204 | 0.02021 | -0.063 | 59.592
14 | 1.162 | 0.02336 | -0.063 | 49.743
14.5 | 1.09 | 0.03251 | -0.061 | 33.51
15 | 0.991 | 0.05666 | -0.055 | 17.486
15.5 | 0.91 | 0.08258 | -0.05 | 11.021
16 | 0.851 | 0.09721 | -0.047 | 8.759
16.5 | 0.794 | 0.11056 | -0.045 | 7.181

## 126. Re 14M Mach 0.25 (2)
BIGFOIL.COM POLAR EXPORT
c141a
LOCKHEED C-141 BL0 |  |  |  | Cl Max: | 1.8534 | at alpha= | 19.5 | deg
XFOIL ncrit=9 |  |  |  | L/D Max: | 129.966 | at alpha= | 9 | deg
Re: | 14000000 |  |  | Cd Min: | 0.04922 | at alpha= | 20 | deg
Mach: | 0.25 |  |  | Cl=0 at alpha= | -1.6075 | deg
|  |  |  | @ Cl=0.1, Cd= | 0.0052346
|  |  |  | @ Cl=0.4, Cd= | 0.0056548
|  |  |  | @ Cl=0.6, Cd= | 0.0061709
alpha (deg) | Cl | Cd | Cm | Cl/Cd
-20 | -1.6221 | 0.0491 | -0.0959 | -33.0367
-19.5 | -1.6438 | 0.04077 | -0.0986 | -40.3189
-19 | -1.6526 | 0.03448 | -0.0992 | -47.9292
-18.5 | -1.651 | 0.02965 | -0.0982 | -55.683
-18 | -1.6412 | 0.02587 | -0.0961 | -63.4403
-17.5 | -1.6247 | 0.02292 | -0.0931 | -70.8857
-17 | -1.6055 | 0.02063 | -0.0889 | -77.8236
-16.5 | -1.5697 | 0.01865 | -0.0867 | -84.1662
-16 | -1.5307 | 0.01705 | -0.0841 | -89.7771
-15.5 | -1.4974 | 0.01583 | -0.0797 | -94.5925
-15 | -1.4611 | 0.01479 | -0.0753 | -98.7897
-14.5 | -1.422 | 0.01384 | -0.0712 | -102.7457
-14 | -1.3811 | 0.01295 | -0.0672 | -106.6486
-13.5 | -1.3324 | 0.01213 | -0.0646 | -109.8434
-13 | -1.2817 | 0.01144 | -0.0623 | -112.0367
-12.5 | -1.2285 | 0.01081 | -0.0604 | -113.6448
-12 | -1.1745 | 0.01028 | -0.0587 | -114.251
-11.5 | -1.1191 | 0.00978 | -0.0574 | -114.4274
-11 | -1.0648 | 0.00923 | -0.0559 | -115.3629
-10.5 | -1.0091 | 0.00876 | -0.0547 | -115.1941
-10 | -0.9525 | 0.00837 | -0.0538 | -113.7993
-9.5 | -0.896 | 0.00795 | -0.0529 | -112.7044
-9 | -0.8389 | 0.00758 | -0.0521 | -110.6728
-8.5 | -0.7821 | 0.00722 | -0.0514 | -108.3241
-8 | -0.724 | 0.0069 | -0.051 | -104.9275
-7.5 | -0.6662 | 0.00659 | -0.0506 | -101.0926
-7 | -0.6085 | 0.00631 | -0.0502 | -96.4342
-6.5 | -0.5501 | 0.00604 | -0.05 | -91.0762
-6 | -0.4913 | 0.00581 | -0.05 | -84.5611
-5.5 | -0.4328 | 0.0056 | -0.0499 | -77.2857
-5 | -0.3743 | 0.0054 | -0.0498 | -69.3148
-4.5 | -0.3154 | 0.0052 | -0.0499 | -60.6538
-4 | -0.2574 | 0.00503 | -0.0498 | -51.173
-3.5 | -0.1996 | 0.00487 | -0.0497 | -40.9856
-3 | -0.1453 | 0.00485 | -0.0489 | -29.9588
-2.5 | -0.0937 | 0.00497 | -0.0475 | -18.8531
-2 | -0.0409 | 0.00501 | -0.0464 | -8.1637
-1 | 0.0633 | 0.00517 | -0.044 | 12.2437
-0.5 | 0.1144 | 0.00526 | -0.0427 | 21.749
0 | 0.1647 | 0.00533 | -0.0412 | 30.9006
1 | 0.2666 | 0.00548 | -0.0385 | 48.6496
1.5 | 0.3193 | 0.00552 | -0.0375 | 57.8442
2 | 0.3728 | 0.00561 | -0.0367 | 66.4528
2.5 | 0.4275 | 0.0057 | -0.036 | 75
3 | 0.4828 | 0.00581 | -0.0355 | 83.0981
3.5 | 0.5383 | 0.00594 | -0.0349 | 90.6229
4 | 0.5941 | 0.00615 | -0.0344 | 96.6016
4.5 | 0.6505 | 0.00635 | -0.034 | 102.4409
5 | 0.7069 | 0.00658 | -0.0335 | 107.4316
5.5 | 0.7631 | 0.00683 | -0.033 | 111.7277
6 | 0.819 | 0.00708 | -0.0324 | 115.678
6.5 | 0.8744 | 0.00734 | -0.0316 | 119.1281
7 | 0.9289 | 0.00759 | -0.0306 | 122.3847
7.5 | 0.9832 | 0.00782 | -0.0295 | 125.7289
8 | 1.0368 | 0.00811 | -0.0283 | 127.8422
8.5 | 1.0889 | 0.00844 | -0.0266 | 129.0166
9 | 1.1411 | 0.00878 | -0.0249 | 129.9658
9.5 | 1.1895 | 0.00922 | -0.0224 | 129.013
10 | 1.2375 | 0.00963 | -0.0198 | 128.5047
11 | 1.3457 | 0.01078 | -0.0172 | 124.833
11.5 | 1.3941 | 0.01131 | -0.0147 | 123.2626
12 | 1.4388 | 0.0119 | -0.0115 | 120.9076
12.5 | 1.4834 | 0.01258 | -0.0083 | 117.9173
13 | 1.5257 | 0.01338 | -0.0048 | 114.0284
13.5 | 1.5665 | 0.01429 | -0.0011 | 109.6221
14 | 1.6075 | 0.0152 | 0.0025 | 105.7566
14.5 | 1.6471 | 0.0162 | 0.0063 | 101.6728
15 | 1.6842 | 0.01734 | 0.0102 | 97.128
15.5 | 1.7192 | 0.01866 | 0.0143 | 92.1329
16 | 1.7512 | 0.02016 | 0.0185 | 86.8651
16.5 | 1.7803 | 0.02191 | 0.0228 | 81.2551
17 | 1.8057 | 0.02395 | 0.0271 | 75.3946
17.5 | 1.8255 | 0.02643 | 0.0315 | 69.0692
18 | 1.8418 | 0.02935 | 0.0356 | 62.753
18.5 | 1.8512 | 0.033 | 0.0393 | 56.097
19 | 1.8513 | 0.03779 | 0.0423 | 48.9892
19.5 | 1.8534 | 0.04285 | 0.0441 | 43.2532
20 | 1.8469 | 0.04922 | 0.0448 | 37.5234

## 127. Re 14M Mach 0.50 (1)
BIGFOIL.COM POLAR EXPORT
c141a
LOCKHEED C-141 BL0 |  |  |  | Cl Max: | 1.192 | at alpha= | 20 | deg
JavaFoil+Calcfoil stall+Eppler ext transition |  |  |  | L/D Max: | 123.299 | at alpha= | 5 | deg
Re: | 14000000 |  |  | Cd Min: | 0.00609 | at alpha= | -1 | deg
Mach: | 0.5 |  |  | Cl=0 at alpha= | -1.5652 | deg
|  |  |  | @ Cl=0.1, Cd= | 0.0063071
|  |  |  | @ Cl=0.4, Cd= | 0.0070134
|  |  |  | @ Cl=0.6, Cd= | 0.00653
alpha (deg) | Cl | Cd | Cm | Cl/Cd
-20 | -1.013 | 0.17656 | -0.006 | -5.739
-19.5 | -0.985 | 0.17203 | -0.007 | -5.728
-19 | -0.959 | 0.16696 | -0.007 | -5.742
-18.5 | -0.932 | 0.16618 | -0.008 | -5.609
-18 | -0.909 | 0.14188 | -0.009 | -6.405
-17.5 | -0.882 | 0.13494 | -0.009 | -6.532
-17 | -0.853 | 0.13025 | -0.01 | -6.549
-16.5 | -0.825 | 0.12713 | -0.01 | -6.491
-16 | -0.797 | 0.12171 | -0.01 | -6.548
-15.5 | -0.768 | 0.11953 | -0.011 | -6.425
-15 | -0.742 | 0.10405 | -0.011 | -7.128
-14.5 | -0.715 | 0.10876 | -0.012 | -6.573
-14 | -0.69 | 0.09752 | -0.013 | -7.078
-13.5 | -0.663 | 0.09242 | -0.013 | -7.17
-13 | -0.633 | 0.08939 | -0.013 | -7.086
-12.5 | -0.605 | 0.08578 | -0.014 | -7.05
-12 | -0.576 | 0.0832 | -0.013 | -6.919
-11.5 | -0.548 | 0.07908 | -0.014 | -6.931
-11 | -0.523 | 0.07718 | -0.015 | -6.772
-10.5 | -0.495 | 0.07156 | -0.016 | -6.921
-10 | -0.47 | 0.06382 | -0.017 | -7.361
-9.5 | -0.447 | 0.05483 | -0.02 | -8.154
-9 | -0.415 | 0.05741 | -0.019 | -7.232
-8.5 | -0.748 | 0.01215 | -0.032 | -61.521
-8 | -0.766 | 0.01092 | -0.033 | -70.13
-7.5 | -0.745 | 0.0102 | -0.034 | -72.983
-7 | -0.705 | 0.00966 | -0.035 | -73.001
-6.5 | -0.652 | 0.00695 | -0.036 | -93.859
-6 | -0.594 | 0.00678 | -0.037 | -87.58
-5.5 | -0.533 | 0.00665 | -0.038 | -80.101
-5 | -0.469 | 0.0065 | -0.039 | -72.226
-4.5 | -0.404 | 0.00713 | -0.04 | -56.585
-4 | -0.337 | 0.00701 | -0.041 | -48.019
-3.5 | -0.269 | 0.00699 | -0.042 | -38.427
-3 | -0.2 | 0.00632 | -0.043 | -31.556
-2.5 | -0.13 | 0.00628 | -0.044 | -20.715
-2 | -0.06 | 0.0062 | -0.045 | -9.756
-1.5 | 0.009 | 0.0061 | -0.046 | 1.553
-1 | 0.08 | 0.00609 | -0.047 | 13.065
-0.5 | 0.15 | 0.00685 | -0.048 | 21.912
0 | 0.22 | 0.00696 | -0.049 | 31.566
0.5 | 0.289 | 0.00691 | -0.05 | 41.886
1 | 0.359 | 0.00699 | -0.051 | 51.398
1.5 | 0.429 | 0.00703 | -0.052 | 60.998
2 | 0.497 | 0.00636 | -0.053 | 78.166
2.5 | 0.566 | 0.00648 | -0.054 | 87.353
3 | 0.634 | 0.00658 | -0.054 | 96.234
3.5 | 0.7 | 0.00672 | -0.055 | 104.175
4 | 0.765 | 0.00683 | -0.056 | 112.01
4.5 | 0.828 | 0.00702 | -0.057 | 118.04
5 | 0.889 | 0.00721 | -0.058 | 123.299
5.5 | 0.946 | 0.01041 | -0.059 | 90.896
6 | 0.999 | 0.01088 | -0.06 | 91.826
6.5 | 1.046 | 0.01139 | -0.061 | 91.797
7 | 1.077 | 0.01198 | -0.061 | 89.899
7.5 | 1.085 | 0.0127 | -0.062 | 85.399
8 | 1.047 | 0.01387 | -0.063 | 75.487
8.5 | 0.57 | 0.05228 | -0.042 | 10.896
9 | 0.585 | 0.06588 | -0.033 | 8.873
9.5 | 0.623 | 0.05828 | -0.043 | 10.697
10 | 0.645 | 0.06708 | -0.04 | 9.618
10.5 | 0.672 | 0.07255 | -0.04 | 9.263
11 | 0.694 | 0.07655 | -0.036 | 9.068
11.5 | 0.723 | 0.07986 | -0.038 | 9.056
12 | 0.753 | 0.08272 | -0.041 | 9.106
12.5 | 0.783 | 0.08587 | -0.043 | 9.124
13 | 0.813 | 0.08976 | -0.045 | 9.057
13.5 | 0.838 | 0.09851 | -0.044 | 8.507
14 | 0.862 | 0.09794 | -0.043 | 8.8
14.5 | 0.891 | 0.10244 | -0.044 | 8.698
15 | 0.917 | 0.11592 | -0.045 | 7.915
15.5 | 0.946 | 0.11997 | -0.046 | 7.886
16 | 0.975 | 0.12364 | -0.047 | 7.886
16.5 | 1.004 | 0.12769 | -0.049 | 7.864
17 | 1.03 | 0.13696 | -0.049 | 7.519
17.5 | 1.052 | 0.15572 | -0.047 | 6.756
18 | 1.079 | 0.15989 | -0.048 | 6.747
18.5 | 1.107 | 0.16743 | -0.049 | 6.61
19 | 1.136 | 0.16998 | -0.05 | 6.682
19.5 | 1.164 | 0.17202 | -0.052 | 6.766
20 | 1.192 | 0.1787 | -0.052 | 6.668

## 128. Re 14M Mach 0.50 (2)
BIGFOIL.COM POLAR EXPORT
c141a
LOCKHEED C-141 BL0 |  |  |  | Cl Max: | 1.3248 | at alpha= | 10 | deg
XFOIL ncrit=9 |  |  |  | L/D Max: | 120.325 | at alpha= | 8 | deg
Re: | 14000000 |  |  | Cd Min: | 0.11767 | at alpha= | 15 | deg
Mach: | 0.5 |  |  | Cl=0 at alpha= | -99 | deg
|  |  |  | @ Cl=0.1, Cd= | 0.00543
|  |  |  | @ Cl=0.4, Cd= | 0.0058008
|  |  |  | @ Cl=0.6, Cd= | 0.0063446
alpha (deg) | Cl | Cd | Cm | Cl/Cd
0 | 0.1793 | 0.00543 | -0.0446 | 33.0203
0.5 | 0.2319 | 0.00554 | -0.0419 | 41.8592
1 | 0.2872 | 0.00563 | -0.0396 | 51.0124
1.5 | 0.3449 | 0.0057 | -0.0378 | 60.5088
2 | 0.405 | 0.00581 | -0.0363 | 69.7074
2.5 | 0.4658 | 0.00594 | -0.0349 | 78.4175
3.5 | 0.5896 | 0.0063 | -0.0319 | 93.5873
4 | 0.6526 | 0.00657 | -0.0304 | 99.3303
4.5 | 0.7163 | 0.00684 | -0.0287 | 104.7222
5 | 0.7797 | 0.00715 | -0.0267 | 109.049
5.5 | 0.8394 | 0.00745 | -0.0237 | 112.6711
6 | 0.9012 | 0.00782 | -0.0208 | 115.243
6.5 | 0.9638 | 0.00822 | -0.0178 | 117.2506
7 | 1.0256 | 0.00863 | -0.0143 | 118.8413
7.5 | 1.0873 | 0.00907 | -0.0104 | 119.8787
8 | 1.1479 | 0.00954 | -0.0058 | 120.3249
8.5 | 1.2054 | 0.01014 | -0.0001 | 118.8757
9 | 1.2603 | 0.01097 | 0.0066 | 114.8861
9.5 | 1.3155 | 0.01268 | 0.0131 | 103.7461
10 | 1.3248 | 0.01608 | 0.0247 | 82.3881
10.5 | 1.3019 | 0.02129 | 0.0368 | 61.1508
11 | 1.264 | 0.02781 | 0.0466 | 45.4513
11.5 | 1.2237 | 0.03539 | 0.0524 | 34.5776
12 | 1.184 | 0.04463 | 0.0533 | 26.5292
12.5 | 1.1472 | 0.05567 | 0.0495 | 20.6071
13 | 1.116 | 0.06815 | 0.0424 | 16.3756
13.5 | 1.0902 | 0.08145 | 0.0343 | 13.3849
14 | 1.065 | 0.09371 | 0.0285 | 11.3648
14.5 | 1.0381 | 0.10565 | 0.0226 | 9.8258
15 | 1.0139 | 0.11767 | 0.0159 | 8.6165

## 129. Re 16M Mach 0.00 (1)
BIGFOIL.COM POLAR EXPORT
c141a
LOCKHEED C-141 BL0 |  |  |  | Cl Max: | 1.364 | at alpha= | 13.5 | deg
JavaFoil+Calcfoil stall+Eppler ext transition |  |  |  | L/D Max: | 148.168 | at alpha= | 9.5 | deg
Re: | 16000000 |  |  | Cd Min: | 0.00673 | at alpha= | -8 | deg
Mach: | 0 |  |  | Cl=0 at alpha= | -1.5667 | deg
|  |  |  | @ Cl=0.1, Cd= | 0.0073759
|  |  |  | @ Cl=0.4, Cd= | 0.00781
|  |  |  | @ Cl=0.6, Cd= | 0.0071214
alpha (deg) | Cl | Cd | Cm | Cl/Cd
-19.5 | -0.882 | 0.12295 | -0.007 | -7.175
-19 | -0.903 | 0.1117 | -0.007 | -8.081
-18.5 | -0.921 | 0.10233 | -0.008 | -9
-18 | -0.939 | 0.09257 | -0.009 | -10.147
-17.5 | -0.964 | 0.07734 | -0.01 | -12.47
-17 | -0.975 | 0.07273 | -0.011 | -13.407
-16.5 | -1.009 | 0.0535 | -0.012 | -18.857
-16 | -1.041 | 0.0384 | -0.013 | -27.109
-15.5 | -1.066 | 0.02879 | -0.015 | -37.01
-15 | -1.086 | 0.02175 | -0.016 | -49.92
-14.5 | -1.1 | 0.01752 | -0.017 | -62.783
-14 | -1.1 | 0.0157 | -0.018 | -70.057
-13.5 | -1.098 | 0.01406 | -0.019 | -78.054
-13 | -1.086 | 0.01318 | -0.02 | -82.392
-12.5 | -1.069 | 0.01242 | -0.021 | -86.12
-12 | -1.048 | 0.01176 | -0.022 | -89.127
-11.5 | -1.023 | 0.01108 | -0.023 | -92.329
-11 | -0.993 | 0.01064 | -0.023 | -93.312
-10.5 | -0.959 | 0.01011 | -0.024 | -94.881
-10 | -0.922 | 0.00712 | -0.025 | -129.438
-9.5 | -0.881 | 0.00712 | -0.026 | -123.741
-9 | -0.838 | 0.00698 | -0.027 | -119.922
-8.5 | -0.791 | 0.00685 | -0.028 | -115.536
-8 | -0.743 | 0.00673 | -0.029 | -110.426
-7.5 | -0.692 | 0.00739 | -0.03 | -93.589
-7 | -0.639 | 0.00722 | -0.03 | -88.441
-6.5 | -0.583 | 0.0071 | -0.031 | -82.17
-6 | -0.527 | 0.00704 | -0.032 | -74.792
-5.5 | -0.47 | 0.00692 | -0.033 | -67.892
-5 | -0.411 | 0.00684 | -0.034 | -60.197
-4.5 | -0.353 | 0.00676 | -0.035 | -52.201
-4 | -0.293 | 0.00767 | -0.036 | -38.265
-3.5 | -0.234 | 0.00752 | -0.036 | -31.05
-3 | -0.173 | 0.00742 | -0.037 | -23.378
-2.5 | -0.113 | 0.00736 | -0.038 | -15.351
-2 | -0.052 | 0.00736 | -0.039 | -7.132
-1.5 | 0.008 | 0.0073 | -0.04 | 1.126
-1 | 0.069 | 0.00732 | -0.041 | 9.419
-0.5 | 0.13 | 0.00743 | -0.042 | 17.481
0 | 0.191 | 0.00755 | -0.042 | 25.24
0.5 | 0.251 | 0.00757 | -0.043 | 33.197
1 | 0.312 | 0.00763 | -0.044 | 40.882
1.5 | 0.372 | 0.00774 | -0.045 | 48.097
2 | 0.432 | 0.00789 | -0.046 | 54.83
2.5 | 0.492 | 0.008 | -0.046 | 61.533
3 | 0.552 | 0.00704 | -0.047 | 78.34
3.5 | 0.611 | 0.00714 | -0.048 | 85.552
4 | 0.669 | 0.00727 | -0.049 | 92.056
4.5 | 0.727 | 0.00742 | -0.05 | 98.01
5 | 0.784 | 0.00755 | -0.05 | 103.771
5.5 | 0.839 | 0.00772 | -0.051 | 108.727
6 | 0.894 | 0.00789 | -0.052 | 113.28
6.5 | 0.948 | 0.00707 | -0.053 | 134.024
7 | 0.999 | 0.0072 | -0.053 | 138.633
7.5 | 1.047 | 0.00738 | -0.054 | 141.844
8 | 1.093 | 0.00754 | -0.055 | 144.827
8.5 | 1.136 | 0.00776 | -0.056 | 146.416
9 | 1.176 | 0.00794 | -0.056 | 148.045
9.5 | 1.212 | 0.00818 | -0.057 | 148.168
10 | 1.246 | 0.01176 | -0.058 | 105.929
10.5 | 1.275 | 0.01224 | -0.058 | 104.194
11 | 1.3 | 0.01278 | -0.059 | 101.731
11.5 | 1.322 | 0.01336 | -0.06 | 98.918
12 | 1.339 | 0.01391 | -0.06 | 96.28
12.5 | 1.351 | 0.01462 | -0.061 | 92.418
13 | 1.36 | 0.01537 | -0.061 | 88.486
13.5 | 1.364 | 0.01625 | -0.062 | 83.933
14 | 1.363 | 0.0171 | -0.062 | 79.743
14.5 | 1.359 | 0.01813 | -0.063 | 74.954
15 | 1.349 | 0.0194 | -0.063 | 69.536
15.5 | 1.335 | 0.02082 | -0.063 | 64.112
16 | 1.312 | 0.02382 | -0.063 | 55.064
16.5 | 1.29 | 0.02633 | -0.063 | 48.988
17 | 1.245 | 0.03446 | -0.062 | 36.131
17.5 | 1.199 | 0.04558 | -0.06 | 26.309
18 | 1.141 | 0.06648 | -0.057 | 17.163
18.5 | 1.098 | 0.08412 | -0.055 | 13.047

## 130. Re 16M Mach 0.00 (2)
BIGFOIL.COM POLAR EXPORT
c141a
LOCKHEED C-141 BL0 |  |  |  | Cl Max: | 1.9191 | at alpha= | 20 | deg
XFOIL ncrit=9 |  |  |  | L/D Max: | 135.61 | at alpha= | 9.5 | deg
Re: | 16000000 |  |  | Cd Min: | 0.02722 | at alpha= | 20 | deg
Mach: | 0 |  |  | Cl=0 at alpha= | -1.5809 | deg
|  |  |  | @ Cl=0.1, Cd= | 0.0053314
|  |  |  | @ Cl=0.4, Cd= | 0.0056132
|  |  |  | @ Cl=0.6, Cd= | 0.0060431
alpha (deg) | Cl | Cd | Cm | Cl/Cd
-20 | -1.7471 | 0.02227 | -0.0735 | -78.4508
-19.5 | -1.7248 | 0.02048 | -0.0714 | -84.2188
-19 | -1.6999 | 0.01899 | -0.069 | -89.5155
-18.5 | -1.6737 | 0.01773 | -0.0663 | -94.3993
-18 | -1.6435 | 0.01666 | -0.0638 | -98.6495
-17 | -1.5646 | 0.01483 | -0.0615 | -105.5024
-16.5 | -1.5309 | 0.01411 | -0.0585 | -108.4975
-16 | -1.4958 | 0.01341 | -0.0557 | -111.5436
-15.5 | -1.4567 | 0.01275 | -0.0534 | -114.251
-15 | -1.413 | 0.0121 | -0.052 | -116.7769
-14.5 | -1.368 | 0.0115 | -0.0508 | -118.9565
-14 | -1.3205 | 0.01096 | -0.0499 | -120.4836
-13.5 | -1.2721 | 0.01049 | -0.0491 | -121.2679
-13 | -1.222 | 0.01005 | -0.0486 | -121.592
-12.5 | -1.1715 | 0.00965 | -0.0481 | -121.399
-12 | -1.121 | 0.0092 | -0.0476 | -121.8478
-11.5 | -1.0699 | 0.00877 | -0.0471 | -121.9954
-11 | -1.0179 | 0.0084 | -0.0468 | -121.1786
-10.5 | -0.9651 | 0.00807 | -0.0466 | -119.5911
-10 | -0.9125 | 0.0077 | -0.0463 | -118.5065
-9.5 | -0.8586 | 0.0074 | -0.0462 | -116.027
-9 | -0.8052 | 0.00708 | -0.046 | -113.7288
-8.5 | -0.7505 | 0.0068 | -0.0461 | -110.3676
-8 | -0.6959 | 0.0065 | -0.0461 | -107.0615
-7.5 | -0.6411 | 0.00626 | -0.0461 | -102.4121
-7 | -0.5856 | 0.00603 | -0.0462 | -97.1144
-6.5 | -0.5298 | 0.00578 | -0.0464 | -91.6609
-6 | -0.474 | 0.00558 | -0.0465 | -84.9462
-5.5 | -0.4181 | 0.0054 | -0.0467 | -77.4259
-5 | -0.3615 | 0.00521 | -0.047 | -69.3858
-4.5 | -0.3057 | 0.00505 | -0.047 | -60.5347
-4 | -0.2497 | 0.00489 | -0.0472 | -51.0634
-3.5 | -0.1959 | 0.00483 | -0.0468 | -40.559
-3 | -0.1463 | 0.00495 | -0.0455 | -29.5556
-2 | -0.043 | 0.00506 | -0.0439 | -8.498
-1.5 | 0.0083 | 0.00515 | -0.0431 | 1.6117
-1 | 0.0592 | 0.00525 | -0.0421 | 11.2762
-0.5 | 0.1093 | 0.00535 | -0.041 | 20.4299
0 | 0.1597 | 0.00543 | -0.04 | 29.4107
0.5 | 0.2095 | 0.00549 | -0.0389 | 38.1603
1 | 0.2609 | 0.00551 | -0.0381 | 47.3503
1.5 | 0.3126 | 0.00553 | -0.0374 | 56.528
2 | 0.3649 | 0.00556 | -0.0368 | 65.6295
2.5 | 0.4177 | 0.00564 | -0.0363 | 74.0603
3 | 0.4712 | 0.0057 | -0.0359 | 82.6667
3.5 | 0.5247 | 0.00582 | -0.0356 | 90.1546
4.5 | 0.6327 | 0.00614 | -0.0351 | 103.0456
5 | 0.6871 | 0.00635 | -0.0349 | 108.2047
5.5 | 0.7411 | 0.00656 | -0.0347 | 112.9726
6 | 0.7949 | 0.00678 | -0.0344 | 117.2419
6.5 | 0.8482 | 0.00702 | -0.0341 | 120.8262
7 | 0.9012 | 0.00723 | -0.0338 | 124.6473
7.5 | 0.9534 | 0.00743 | -0.0333 | 128.3176
8 | 1.0048 | 0.00768 | -0.0326 | 130.8333
8.5 | 1.0562 | 0.00792 | -0.032 | 133.3586
9 | 1.1059 | 0.00822 | -0.031 | 134.5377
9.5 | 1.1554 | 0.00852 | -0.03 | 135.6103
10 | 1.2031 | 0.00891 | -0.0287 | 135.0281
10.5 | 1.2508 | 0.00927 | -0.0274 | 134.9299
11 | 1.2974 | 0.00966 | -0.0259 | 134.3064
12 | 1.4008 | 0.01066 | -0.0256 | 131.4071
12.5 | 1.4435 | 0.0111 | -0.0236 | 130.045
13 | 1.4845 | 0.01158 | -0.0212 | 128.1952
13.5 | 1.5251 | 0.01214 | -0.019 | 125.626
14 | 1.564 | 0.01279 | -0.0165 | 122.283
14.5 | 1.6021 | 0.01348 | -0.0141 | 118.8501
15 | 1.6394 | 0.01421 | -0.0116 | 115.3695
15.5 | 1.676 | 0.01494 | -0.0091 | 112.1821
16 | 1.7114 | 0.01574 | -0.0066 | 108.7294
16.5 | 1.7459 | 0.01661 | -0.004 | 105.1114
17 | 1.7778 | 0.0176 | -0.0013 | 101.0114
17.5 | 1.8078 | 0.01871 | 0.0016 | 96.6221
18 | 1.8356 | 0.01997 | 0.0045 | 91.9179
18.5 | 1.8605 | 0.02145 | 0.0075 | 86.7366
19 | 1.8822 | 0.02316 | 0.0107 | 81.2694
19.5 | 1.9018 | 0.02507 | 0.0137 | 75.8596
20 | 1.9191 | 0.02722 | 0.0166 | 70.5033

## 131. Re 16M Mach 0.10 (1)
BIGFOIL.COM POLAR EXPORT
c141a
LOCKHEED C-141 BL0 |  |  |  | Cl Max: | 1.348 | at alpha= | 13.5 | deg
JavaFoil+Calcfoil stall+Eppler ext transition |  |  |  | L/D Max: | 146.768 | at alpha= | 9 | deg
Re: | 16000000 |  |  | Cd Min: | 0.00674 | at alpha= | -8 | deg
Mach: | 0.1 |  |  | Cl=0 at alpha= | -1.5656 | deg
|  |  |  | @ Cl=0.1, Cd= | 0.00741
|  |  |  | @ Cl=0.4, Cd= | 0.0077939
|  |  |  | @ Cl=0.6, Cd= | 0.0071286
alpha (deg) | Cl | Cd | Cm | Cl/Cd
-18.5 | -0.875 | 0.10955 | -0.008 | -7.989
-18 | -0.895 | 0.10047 | -0.009 | -8.911
-17.5 | -0.915 | 0.09067 | -0.009 | -10.096
-17 | -0.932 | 0.08289 | -0.01 | -11.248
-16.5 | -0.956 | 0.06989 | -0.011 | -13.673
-16 | -0.987 | 0.05274 | -0.013 | -18.723
-15.5 | -1.029 | 0.03434 | -0.014 | -29.968
-15 | -1.06 | 0.02401 | -0.016 | -44.135
-14.5 | -1.073 | 0.01976 | -0.017 | -54.285
-14 | -1.081 | 0.01683 | -0.018 | -64.242
-13.5 | -1.085 | 0.01454 | -0.019 | -74.598
-13 | -1.077 | 0.01349 | -0.02 | -79.848
-12.5 | -1.063 | 0.01264 | -0.021 | -84.109
-12 | -1.044 | 0.01191 | -0.022 | -87.66
-11.5 | -1.02 | 0.01122 | -0.023 | -90.887
-11 | -0.992 | 0.01075 | -0.024 | -92.277
-10.5 | -0.959 | 0.01018 | -0.024 | -94.203
-10 | -0.923 | 0.00715 | -0.025 | -129.109
-9.5 | -0.883 | 0.00715 | -0.026 | -123.562
-9 | -0.84 | 0.00703 | -0.027 | -119.478
-8.5 | -0.794 | 0.00687 | -0.028 | -115.564
-8 | -0.745 | 0.00674 | -0.029 | -110.564
-7.5 | -0.694 | 0.00737 | -0.03 | -94.2
-7 | -0.641 | 0.00724 | -0.031 | -88.624
-6.5 | -0.586 | 0.00717 | -0.031 | -81.722
-6 | -0.529 | 0.00701 | -0.032 | -75.558
-5.5 | -0.472 | 0.00692 | -0.033 | -68.21
-5 | -0.413 | 0.00688 | -0.034 | -60.05
-4.5 | -0.354 | 0.00679 | -0.035 | -52.216
-4 | -0.295 | 0.00768 | -0.036 | -38.41
-3.5 | -0.235 | 0.0075 | -0.037 | -31.291
-3 | -0.174 | 0.00747 | -0.037 | -23.329
-2.5 | -0.114 | 0.00741 | -0.038 | -15.333
-2 | -0.053 | 0.00734 | -0.039 | -7.188
-1.5 | 0.008 | 0.00732 | -0.04 | 1.128
-1 | 0.069 | 0.00741 | -0.041 | 9.36
-0.5 | 0.131 | 0.00741 | -0.042 | 17.623
0 | 0.192 | 0.00753 | -0.043 | 25.436
0.5 | 0.253 | 0.00761 | -0.043 | 33.185
1 | 0.313 | 0.00765 | -0.044 | 40.942
1.5 | 0.374 | 0.00773 | -0.045 | 48.371
2 | 0.435 | 0.00788 | -0.046 | 55.132
2.5 | 0.495 | 0.00803 | -0.047 | 61.651
3 | 0.555 | 0.00706 | -0.047 | 78.552
3.5 | 0.614 | 0.00715 | -0.048 | 85.8
4 | 0.672 | 0.00729 | -0.049 | 92.167
4.5 | 0.73 | 0.00744 | -0.05 | 98.155
5 | 0.787 | 0.00757 | -0.051 | 103.942
5.5 | 0.843 | 0.00775 | -0.051 | 108.776
6 | 0.898 | 0.00794 | -0.052 | 113.069
6.5 | 0.952 | 0.00711 | -0.053 | 133.822
7 | 1.003 | 0.00722 | -0.054 | 138.798
7.5 | 1.051 | 0.00741 | -0.054 | 141.871
8 | 1.096 | 0.00758 | -0.055 | 144.675
8.5 | 1.139 | 0.00779 | -0.056 | 146.171
9 | 1.178 | 0.00803 | -0.057 | 146.768
9.5 | 1.214 | 0.0114 | -0.057 | 106.487
10 | 1.246 | 0.01186 | -0.058 | 105.077
10.5 | 1.274 | 0.01236 | -0.059 | 103.109
11 | 1.298 | 0.01295 | -0.059 | 100.243
11.5 | 1.317 | 0.01352 | -0.06 | 97.419
12 | 1.332 | 0.01415 | -0.061 | 94.134
12.5 | 1.342 | 0.01486 | -0.061 | 90.321
13 | 1.347 | 0.01564 | -0.062 | 86.136
13.5 | 1.348 | 0.01659 | -0.062 | 81.2
14 | 1.344 | 0.01753 | -0.063 | 76.654
14.5 | 1.335 | 0.01874 | -0.063 | 71.227
15 | 1.32 | 0.02018 | -0.063 | 65.415
15.5 | 1.301 | 0.02191 | -0.063 | 59.37
16 | 1.271 | 0.02582 | -0.063 | 49.201
16.5 | 1.24 | 0.02967 | -0.063 | 41.778
17 | 1.178 | 0.04389 | -0.06 | 26.839
17.5 | 1.113 | 0.06628 | -0.056 | 16.795
18 | 1.067 | 0.08428 | -0.054 | 12.661
18.5 | 1.03 | 0.0983 | -0.052 | 10.48

## 132. Re 16M Mach 0.10 (2)
BIGFOIL.COM POLAR EXPORT
c141a
LOCKHEED C-141 BL0 |  |  |  | Cl Max: | 1.9183 | at alpha= | 20 | deg
XFOIL ncrit=9 |  |  |  | L/D Max: | 135.105 | at alpha= | 9.5 | deg
Re: | 16000000 |  |  | Cd Min: | 0.02928 | at alpha= | 20 | deg
Mach: | 0.1 |  |  | Cl=0 at alpha= | -1.5824 | deg
|  |  |  | @ Cl=0.1, Cd= | 0.0053386
|  |  |  | @ Cl=0.4, Cd= | 0.0056105
|  |  |  | @ Cl=0.6, Cd= | 0.0060416
alpha (deg) | Cl | Cd | Cm | Cl/Cd
-20 | -1.7456 | 0.02426 | -0.0787 | -71.9538
-19.5 | -1.727 | 0.022 | -0.0766 | -78.5
-19 | -1.7045 | 0.02015 | -0.0742 | -84.5906
-18.5 | -1.6794 | 0.01864 | -0.0714 | -90.0966
-18 | -1.6533 | 0.01741 | -0.0681 | -94.9627
-17.5 | -1.6144 | 0.01628 | -0.067 | -99.1646
-17 | -1.5732 | 0.01531 | -0.0658 | -102.7564
-16.5 | -1.5396 | 0.01451 | -0.0626 | -106.1061
-16 | -1.504 | 0.01381 | -0.0596 | -108.9066
-15.5 | -1.4669 | 0.01312 | -0.0566 | -111.8064
-15 | -1.4234 | 0.01242 | -0.0549 | -114.6055
-14.5 | -1.3785 | 0.01178 | -0.0533 | -117.0204
-14 | -1.331 | 0.01118 | -0.0522 | -119.0519
-13.5 | -1.2824 | 0.01067 | -0.0511 | -120.1874
-13 | -1.232 | 0.01019 | -0.0504 | -120.9028
-12.5 | -1.1809 | 0.00977 | -0.0497 | -120.87
-12 | -1.1295 | 0.00934 | -0.0491 | -120.9315
-11.5 | -1.0779 | 0.00889 | -0.0485 | -121.2486
-11 | -1.0256 | 0.00848 | -0.048 | -120.9434
-10.5 | -0.9721 | 0.00815 | -0.0477 | -119.2761
-10 | -0.9189 | 0.00778 | -0.0473 | -118.1105
-9.5 | -0.8648 | 0.00745 | -0.0471 | -116.0805
-9 | -0.8106 | 0.00714 | -0.0469 | -113.5294
-8.5 | -0.7556 | 0.00684 | -0.0468 | -110.4678
-8 | -0.7005 | 0.00654 | -0.0467 | -107.1101
-7.5 | -0.6451 | 0.00629 | -0.0467 | -102.5596
-7 | -0.5893 | 0.00605 | -0.0468 | -97.405
-6.5 | -0.5331 | 0.0058 | -0.0469 | -91.9138
-6 | -0.4768 | 0.0056 | -0.047 | -85.1429
-5.5 | -0.4206 | 0.00541 | -0.0471 | -77.7449
-5 | -0.3636 | 0.00522 | -0.0474 | -69.6552
-4.5 | -0.3074 | 0.00506 | -0.0474 | -60.751
-4 | -0.251 | 0.0049 | -0.0475 | -51.2245
-3.5 | -0.1967 | 0.00483 | -0.0472 | -40.7246
-3 | -0.1469 | 0.00495 | -0.0459 | -29.6768
-2.5 | -0.0946 | 0.005 | -0.0451 | -18.92
-2 | -0.0431 | 0.00507 | -0.0442 | -8.501
-1.5 | 0.0085 | 0.00515 | -0.0433 | 1.6505
-1 | 0.0595 | 0.00525 | -0.0424 | 11.3333
-0.5 | 0.1098 | 0.00536 | -0.0412 | 20.4851
0 | 0.1603 | 0.00543 | -0.0402 | 29.5212
0.5 | 0.2103 | 0.00549 | -0.0391 | 38.306
1 | 0.262 | 0.00551 | -0.0382 | 47.5499
1.5 | 0.314 | 0.00553 | -0.0375 | 56.7812
2 | 0.3665 | 0.00556 | -0.0369 | 65.9173
2.5 | 0.4196 | 0.00564 | -0.0363 | 74.3972
3 | 0.4734 | 0.00571 | -0.0359 | 82.9072
3.5 | 0.5271 | 0.00583 | -0.0355 | 90.4117
4 | 0.5813 | 0.00598 | -0.0352 | 97.2074
4.5 | 0.6359 | 0.00616 | -0.035 | 103.2305
5 | 0.6906 | 0.00636 | -0.0348 | 108.5849
5.5 | 0.7449 | 0.00658 | -0.0345 | 113.2067
6 | 0.7991 | 0.00681 | -0.0342 | 117.3421
6.5 | 0.8527 | 0.00705 | -0.0339 | 120.9504
7 | 0.906 | 0.00728 | -0.0334 | 124.4505
7.5 | 0.9587 | 0.00747 | -0.0329 | 128.34
8 | 1.0104 | 0.00773 | -0.0321 | 130.7115
8.5 | 1.0621 | 0.00797 | -0.0314 | 133.2622
9 | 1.1122 | 0.00828 | -0.0303 | 134.3237
9.5 | 1.1619 | 0.0086 | -0.0292 | 135.1047
10 | 1.2098 | 0.00899 | -0.0277 | 134.5717
10.5 | 1.2581 | 0.00935 | -0.0263 | 134.5561
11 | 1.3044 | 0.00978 | -0.0245 | 133.3742
11.5 | 1.3578 | 0.0103 | -0.0245 | 131.8252
12 | 1.4094 | 0.01079 | -0.0241 | 130.6209
12.5 | 1.4505 | 0.01124 | -0.0214 | 129.048
13 | 1.4921 | 0.01177 | -0.019 | 126.7715
13.5 | 1.5324 | 0.0124 | -0.0165 | 123.5806
14 | 1.572 | 0.01308 | -0.0139 | 120.1835
14.5 | 1.61 | 0.01381 | -0.0112 | 116.5822
15 | 1.6481 | 0.01454 | -0.0086 | 113.3494
15.5 | 1.6855 | 0.01532 | -0.006 | 110.0196
16 | 1.7206 | 0.0162 | -0.0032 | 106.2099
16.5 | 1.7541 | 0.01717 | -0.0003 | 102.1607
17 | 1.786 | 0.01826 | 0.0027 | 97.8094
17.5 | 1.815 | 0.01951 | 0.0058 | 93.0292
18 | 1.8417 | 0.02096 | 0.009 | 87.8674
18.5 | 1.8647 | 0.02264 | 0.0124 | 82.3631
19 | 1.8849 | 0.02459 | 0.0157 | 76.6531
19.5 | 1.9025 | 0.02677 | 0.0189 | 71.0684
20 | 1.9183 | 0.02928 | 0.0218 | 65.5157

## 133. Re 16M Mach 0.25 (1)
BIGFOIL.COM POLAR EXPORT
c141a
LOCKHEED C-141 BL0 |  |  |  | Cl Max: | 1.271 | at alpha= | 11.5 | deg
JavaFoil+Calcfoil stall+Eppler ext transition |  |  |  | L/D Max: | 144.049 | at alpha= | 8.5 | deg
Re: | 16000000 |  |  | Cd Min: | 0.00671 | at alpha= | -7.5 | deg
Mach: | 0.25 |  |  | Cl=0 at alpha= | -1.5645 | deg
|  |  |  | @ Cl=0.1, Cd= | 0.007446
|  |  |  | @ Cl=0.4, Cd= | 0.0075926
|  |  |  | @ Cl=0.6, Cd= | 0.0071962
alpha (deg) | Cl | Cd | Cm | Cl/Cd
-17 | -0.648 | 0.11709 | -0.009 | -5.534
-16.5 | -0.691 | 0.10833 | -0.009 | -6.374
-16 | -0.728 | 0.10185 | -0.01 | -7.148
-15.5 | -0.768 | 0.0882 | -0.011 | -8.713
-15 | -0.804 | 0.07687 | -0.013 | -10.464
-14.5 | -0.838 | 0.06524 | -0.014 | -12.851
-14 | -0.899 | 0.03984 | -0.017 | -22.558
-13.5 | -0.957 | 0.02279 | -0.019 | -41.969
-13 | -0.983 | 0.01781 | -0.02 | -55.191
-12.5 | -0.999 | 0.01483 | -0.021 | -67.358
-12 | -1.001 | 0.01334 | -0.022 | -75.078
-11.5 | -0.993 | 0.01232 | -0.023 | -80.574
-11 | -0.976 | 0.01154 | -0.024 | -84.561
-10.5 | -0.953 | 0.01085 | -0.025 | -87.854
-10 | -0.924 | 0.01025 | -0.026 | -90.101
-9.5 | -0.889 | 0.00994 | -0.027 | -89.458
-9 | -0.849 | 0.00715 | -0.028 | -118.785
-8.5 | -0.806 | 0.00702 | -0.029 | -114.796
-8 | -0.759 | 0.00687 | -0.03 | -110.455
-7.5 | -0.709 | 0.00671 | -0.031 | -105.676
-7 | -0.656 | 0.0074 | -0.031 | -88.678
-6.5 | -0.6 | 0.00723 | -0.032 | -82.99
-6 | -0.542 | 0.00714 | -0.033 | -75.983
-5.5 | -0.484 | 0.007 | -0.034 | -69.093
-5 | -0.424 | 0.00693 | -0.035 | -61.162
-4.5 | -0.364 | 0.00683 | -0.036 | -53.227
-4 | -0.303 | 0.00676 | -0.037 | -44.756
-3.5 | -0.241 | 0.00761 | -0.038 | -31.695
-3 | -0.179 | 0.00755 | -0.039 | -23.711
-2.5 | -0.117 | 0.00743 | -0.039 | -15.698
-2 | -0.054 | 0.00741 | -0.04 | -7.309
-1.5 | 0.008 | 0.00736 | -0.041 | 1.152
-1 | 0.071 | 0.0074 | -0.042 | 9.621
-0.5 | 0.134 | 0.0075 | -0.043 | 17.903
0 | 0.197 | 0.00763 | -0.044 | 25.778
0.5 | 0.259 | 0.00772 | -0.045 | 33.599
1 | 0.322 | 0.00774 | -0.045 | 41.621
1.5 | 0.384 | 0.00783 | -0.046 | 49.11
2 | 0.446 | 0.00691 | -0.047 | 64.547
2.5 | 0.508 | 0.00698 | -0.048 | 72.742
3 | 0.569 | 0.00712 | -0.049 | 79.949
3.5 | 0.63 | 0.00727 | -0.05 | 86.695
4 | 0.69 | 0.0074 | -0.05 | 93.232
4.5 | 0.749 | 0.0075 | -0.051 | 99.882
5 | 0.807 | 0.00771 | -0.052 | 104.624
5.5 | 0.864 | 0.00692 | -0.053 | 124.816
6 | 0.919 | 0.00705 | -0.054 | 130.411
6.5 | 0.973 | 0.00721 | -0.054 | 135.072
7 | 1.023 | 0.00738 | -0.055 | 138.681
7.5 | 1.07 | 0.00757 | -0.056 | 141.306
8 | 1.113 | 0.00778 | -0.057 | 143.036
8.5 | 1.152 | 0.008 | -0.057 | 144.049
9 | 1.187 | 0.01152 | -0.058 | 103.061
9.5 | 1.216 | 0.01203 | -0.059 | 101.086
10 | 1.24 | 0.01261 | -0.06 | 98.282
10.5 | 1.257 | 0.01324 | -0.06 | 94.975
11 | 1.268 | 0.01395 | -0.061 | 90.933
11.5 | 1.271 | 0.01481 | -0.061 | 85.841
12 | 1.268 | 0.01573 | -0.062 | 80.581
12.5 | 1.256 | 0.01662 | -0.062 | 75.581
13 | 1.236 | 0.01788 | -0.063 | 69.131
13.5 | 1.206 | 0.01968 | -0.063 | 61.283
14 | 1.165 | 0.02238 | -0.063 | 52.064
14.5 | 1.105 | 0.0285 | -0.062 | 38.755
15 | 1.001 | 0.05152 | -0.057 | 19.438
15.5 | 0.914 | 0.07951 | -0.051 | 11.496
16 | 0.855 | 0.09416 | -0.048 | 9.075
16.5 | 0.796 | 0.10796 | -0.046 | 7.374

## 134. Re 16M Mach 0.25 (2)
BIGFOIL.COM POLAR EXPORT
c141a
LOCKHEED C-141 BL0 |  |  |  | Cl Max: | 1.8835 | at alpha= | 19.5 | deg
XFOIL ncrit=9 |  |  |  | L/D Max: | 132.827 | at alpha= | 9 | deg
Re: | 16000000 |  |  | Cd Min: | 0.04604 | at alpha= | 20 | deg
Mach: | 0.25 |  |  | Cl=0 at alpha= | -1.5862 | deg
|  |  |  | @ Cl=0.1, Cd= | 0.0053422
|  |  |  | @ Cl=0.4, Cd= | 0.0056411
|  |  |  | @ Cl=0.6, Cd= | 0.0060631
alpha (deg) | Cl | Cd | Cm | Cl/Cd
-20 | -1.6581 | 0.0454 | -0.0979 | -36.522
-19.5 | -1.6751 | 0.03793 | -0.0997 | -44.1629
-19 | -1.6796 | 0.0323 | -0.0995 | -52
-18.5 | -1.6746 | 0.0279 | -0.098 | -60.0215
-18 | -1.6619 | 0.02445 | -0.0955 | -67.9714
-17.5 | -1.6434 | 0.02176 | -0.0922 | -75.5239
-17 | -1.6185 | 0.01962 | -0.0886 | -82.4924
-16 | -1.5456 | 0.0164 | -0.0825 | -94.2439
-15.5 | -1.5116 | 0.01527 | -0.0779 | -98.9915
-15 | -1.4733 | 0.01431 | -0.0737 | -102.956
-14.5 | -1.4315 | 0.01346 | -0.0699 | -106.3522
-14 | -1.3868 | 0.01266 | -0.0664 | -109.5419
-13.5 | -1.3378 | 0.01187 | -0.0638 | -112.7043
-13 | -1.2864 | 0.01116 | -0.0616 | -115.2688
-12.5 | -1.2333 | 0.01055 | -0.0597 | -116.9005
-12 | -1.1788 | 0.01001 | -0.0581 | -117.7622
-11.5 | -1.1232 | 0.00954 | -0.0567 | -117.7358
-11 | -1.0677 | 0.00905 | -0.0554 | -117.9779
-10.5 | -1.0121 | 0.00857 | -0.0542 | -118.098
-10 | -0.9555 | 0.00818 | -0.0533 | -116.8093
-9.5 | -0.8982 | 0.0078 | -0.0525 | -115.1538
-9 | -0.8415 | 0.00743 | -0.0517 | -113.2571
-8.5 | -0.7837 | 0.00708 | -0.0512 | -110.6921
-8 | -0.7258 | 0.00677 | -0.0507 | -107.2083
-7.5 | -0.6683 | 0.00646 | -0.0502 | -103.452
-7 | -0.61 | 0.00618 | -0.05 | -98.7055
-6.5 | -0.5512 | 0.00592 | -0.0498 | -93.1081
-6 | -0.4926 | 0.00571 | -0.0497 | -86.2697
-5.5 | -0.4343 | 0.00549 | -0.0496 | -79.1075
-5 | -0.3753 | 0.00528 | -0.0497 | -71.0795
-4.5 | -0.3169 | 0.00511 | -0.0496 | -62.0157
-4 | -0.2583 | 0.00493 | -0.0496 | -52.3935
-3.5 | -0.2015 | 0.00484 | -0.0493 | -41.6322
-3 | -0.15 | 0.00495 | -0.0479 | -30.303
-2.5 | -0.0969 | 0.005 | -0.0468 | -19.38
-2 | -0.0437 | 0.00507 | -0.0458 | -8.6193
-1.5 | 0.0091 | 0.00514 | -0.0448 | 1.7704
-0.5 | 0.1125 | 0.00537 | -0.0423 | 20.9497
0 | 0.1641 | 0.00543 | -0.0411 | 30.221
0.5 | 0.2149 | 0.00551 | -0.0397 | 39.0018
1 | 0.2677 | 0.00554 | -0.0387 | 48.3213
1.5 | 0.3211 | 0.00556 | -0.0379 | 57.7518
2 | 0.375 | 0.0056 | -0.0371 | 66.9643
2.5 | 0.4297 | 0.00569 | -0.0365 | 75.5185
3 | 0.4849 | 0.00577 | -0.0359 | 84.0381
3.5 | 0.5403 | 0.00589 | -0.0353 | 91.7317
4 | 0.5965 | 0.00605 | -0.0349 | 98.595
4.5 | 0.6527 | 0.00626 | -0.0344 | 104.2652
5 | 0.7093 | 0.00648 | -0.034 | 109.4599
5.5 | 0.7655 | 0.00672 | -0.0335 | 113.9137
6 | 0.8218 | 0.00696 | -0.0329 | 118.0747
6.5 | 0.8776 | 0.00722 | -0.0322 | 121.5512
7 | 0.9326 | 0.00748 | -0.0313 | 124.6791
7.5 | 0.9869 | 0.00773 | -0.0303 | 127.6714
8 | 1.0413 | 0.00799 | -0.0291 | 130.3254
8.5 | 1.0943 | 0.0083 | -0.0277 | 131.8434
9 | 1.1463 | 0.00863 | -0.026 | 132.8273
9.5 | 1.1972 | 0.00903 | -0.024 | 132.5803
10 | 1.245 | 0.00942 | -0.0212 | 132.1656
10.5 | 1.2912 | 0.00993 | -0.0182 | 130.0302
11 | 1.3478 | 0.01048 | -0.0174 | 128.6069
11.5 | 1.4014 | 0.01103 | -0.016 | 127.0535
12 | 1.4459 | 0.01161 | -0.0126 | 124.5392
12.5 | 1.4899 | 0.0123 | -0.0093 | 121.1301
13 | 1.5327 | 0.01308 | -0.0058 | 117.1789
13.5 | 1.5752 | 0.0139 | -0.0023 | 113.3237
14 | 1.6173 | 0.01474 | 0.0012 | 109.7218
14.5 | 1.6571 | 0.0157 | 0.005 | 105.5478
15 | 1.6952 | 0.01679 | 0.0089 | 100.9649
15.5 | 1.731 | 0.01805 | 0.013 | 95.9003
16 | 1.7636 | 0.0195 | 0.0172 | 90.441
16.5 | 1.793 | 0.02121 | 0.0216 | 84.5356
17 | 1.8186 | 0.02319 | 0.0261 | 78.4217
17.5 | 1.84 | 0.02556 | 0.0305 | 71.9875
18 | 1.855 | 0.02848 | 0.0348 | 65.1334
18.5 | 1.8676 | 0.03183 | 0.0386 | 58.6742
19 | 1.8782 | 0.03567 | 0.0417 | 52.6549
19.5 | 1.8835 | 0.04029 | 0.0439 | 46.7486
20 | 1.8808 | 0.04604 | 0.0452 | 40.8514

## 135. Re 16M Mach 0.50 (1)
BIGFOIL.COM POLAR EXPORT
c141a
LOCKHEED C-141 BL0 |  |  |  | Cl Max: | 1.191 | at alpha= | 20 | deg
JavaFoil+Calcfoil stall+Eppler ext transition |  |  |  | L/D Max: | 127.914 | at alpha= | 5.5 | deg
Re: | 16000000 |  |  | Cd Min: | 0.00616 | at alpha= | -1.5 | deg
Mach: | 0.5 |  |  | Cl=0 at alpha= | -1.5652 | deg
|  |  |  | @ Cl=0.1, Cd= | 0.0069686
|  |  |  | @ Cl=0.4, Cd= | 0.0070393
|  |  |  | @ Cl=0.6, Cd= | 0.00651
alpha (deg) | Cl | Cd | Cm | Cl/Cd
-20 | -1.013 | 0.18405 | -0.006 | -5.502
-19.5 | -0.985 | 0.17873 | -0.007 | -5.513
-19 | -0.959 | 0.17513 | -0.007 | -5.474
-18.5 | -0.932 | 0.16862 | -0.008 | -5.528
-18 | -0.907 | 0.15118 | -0.008 | -5.998
-17.5 | -0.879 | 0.14257 | -0.009 | -6.168
-17 | -0.852 | 0.13907 | -0.009 | -6.125
-16.5 | -0.824 | 0.13503 | -0.01 | -6.1
-16 | -0.795 | 0.13183 | -0.01 | -6.034
-15.5 | -0.768 | 0.12676 | -0.01 | -6.056
-15 | -0.741 | 0.10809 | -0.011 | -6.854
-14.5 | -0.715 | 0.10864 | -0.012 | -6.582
-14 | -0.691 | 0.09627 | -0.013 | -7.173
-13.5 | -0.663 | 0.09096 | -0.013 | -7.291
-13 | -0.634 | 0.08796 | -0.014 | -7.21
-12.5 | -0.605 | 0.08531 | -0.014 | -7.092
-12 | -0.576 | 0.08246 | -0.013 | -6.986
-11.5 | -0.548 | 0.07726 | -0.014 | -7.098
-11 | -0.523 | 0.076 | -0.015 | -6.88
-10.5 | -0.495 | 0.07072 | -0.016 | -7.005
-10 | -0.47 | 0.06304 | -0.017 | -7.459
-9.5 | -0.448 | 0.05353 | -0.02 | -8.378
-9 | -0.416 | 0.05703 | -0.019 | -7.288
-8.5 | -0.748 | 0.01205 | -0.032 | -62.088
-8 | -0.766 | 0.01073 | -0.033 | -71.42
-7.5 | -0.745 | 0.01005 | -0.034 | -74.131
-7 | -0.705 | 0.00709 | -0.035 | -99.407
-6.5 | -0.652 | 0.00689 | -0.036 | -94.634
-6 | -0.594 | 0.00675 | -0.037 | -88.004
-5.5 | -0.533 | 0.00658 | -0.038 | -81.036
-5 | -0.469 | 0.00652 | -0.039 | -72.042
-4.5 | -0.404 | 0.00708 | -0.04 | -57.061
-4 | -0.337 | 0.00706 | -0.041 | -47.718
-3.5 | -0.269 | 0.00696 | -0.042 | -38.582
-3 | -0.2 | 0.00688 | -0.043 | -29.021
-2.5 | -0.13 | 0.00627 | -0.044 | -20.754
-2 | -0.06 | 0.00618 | -0.045 | -9.791
-1.5 | 0.009 | 0.00616 | -0.046 | 1.537
-1 | 0.08 | 0.00696 | -0.047 | 11.439
-0.5 | 0.15 | 0.00699 | -0.048 | 21.452
0 | 0.22 | 0.007 | -0.049 | 31.401
0.5 | 0.29 | 0.00705 | -0.05 | 41.058
1 | 0.359 | 0.00701 | -0.051 | 51.24
1.5 | 0.429 | 0.00706 | -0.052 | 60.742
2 | 0.497 | 0.00639 | -0.053 | 77.805
2.5 | 0.566 | 0.00646 | -0.054 | 87.635
3 | 0.634 | 0.00656 | -0.054 | 96.582
3.5 | 0.7 | 0.00666 | -0.055 | 105.111
4 | 0.765 | 0.00681 | -0.056 | 112.311
4.5 | 0.828 | 0.00694 | -0.057 | 119.413
5 | 0.889 | 0.00716 | -0.058 | 124.12
5.5 | 0.946 | 0.0074 | -0.059 | 127.914
6 | 0.999 | 0.01072 | -0.06 | 93.183
6.5 | 1.046 | 0.01124 | -0.061 | 93.055
7 | 1.077 | 0.01181 | -0.062 | 91.196
7.5 | 1.085 | 0.01247 | -0.062 | 87.042
8 | 1.048 | 0.01363 | -0.063 | 76.886
8.5 | 0.572 | 0.05075 | -0.043 | 11.269
9 | 0.585 | 0.06586 | -0.033 | 8.878
9.5 | 0.626 | 0.05687 | -0.044 | 11.001
10 | 0.646 | 0.06627 | -0.04 | 9.745
10.5 | 0.673 | 0.07142 | -0.04 | 9.419
11 | 0.694 | 0.07593 | -0.036 | 9.141
11.5 | 0.724 | 0.07927 | -0.039 | 9.133
12 | 0.756 | 0.08006 | -0.042 | 9.44
12.5 | 0.785 | 0.08418 | -0.044 | 9.325
13 | 0.814 | 0.08784 | -0.045 | 9.27
13.5 | 0.838 | 0.09675 | -0.044 | 8.666
14 | 0.86 | 0.10575 | -0.042 | 8.134
14.5 | 0.889 | 0.11009 | -0.043 | 8.073
15 | 0.916 | 0.12573 | -0.043 | 7.281
15.5 | 0.944 | 0.12774 | -0.045 | 7.392
16 | 0.973 | 0.13213 | -0.046 | 7.36
16.5 | 1.002 | 0.13496 | -0.048 | 7.423
17 | 1.029 | 0.14336 | -0.048 | 7.175
17.5 | 1.052 | 0.16572 | -0.047 | 6.349
18 | 1.079 | 0.17028 | -0.048 | 6.335
18.5 | 1.106 | 0.17327 | -0.049 | 6.385
19 | 1.135 | 0.17387 | -0.05 | 6.529
19.5 | 1.163 | 0.17764 | -0.051 | 6.549
20 | 1.191 | 0.18232 | -0.052 | 6.533

## 136. Re 16M Mach 0.50 (2)
BIGFOIL.COM POLAR EXPORT
c141a
LOCKHEED C-141 BL0 |  |  |  | Cl Max: | 1.3303 | at alpha= | 10 | deg
XFOIL ncrit=9 |  |  |  | L/D Max: | 123.046 | at alpha= | 8 | deg
Re: | 16000000 |  |  | Cd Min: | 0.12771 | at alpha= | -15.5 | deg
Mach: | 0.5 |  |  | Cl=0 at alpha= | -1.6024 | deg
|  |  |  | @ Cl=0.1, Cd= | 0.0053574
|  |  |  | @ Cl=0.4, Cd= | 0.0058027
|  |  |  | @ Cl=0.6, Cd= | 0.0062559
alpha (deg) | Cl | Cd | Cm | Cl/Cd
-15.5 | -0.7384 | 0.12771 | -0.0568 | -5.7818
-15 | -0.7566 | 0.11565 | -0.0649 | -6.5422
-14.5 | -0.7759 | 0.10396 | -0.0728 | -7.4634
-14 | -0.7937 | 0.09281 | -0.0803 | -8.5519
-13.5 | -0.814 | 0.082 | -0.087 | -9.9268
-13 | -0.8373 | 0.07146 | -0.0926 | -11.717
-12.5 | -0.8609 | 0.06044 | -0.0975 | -14.2439
-12 | -0.883 | 0.04805 | -0.1066 | -18.3767
-11.5 | -0.9129 | 0.03736 | -0.1136 | -24.4352
-11 | -0.9489 | 0.0286 | -0.1155 | -33.1783
-10.5 | -0.9871 | 0.02165 | -0.1113 | -45.5935
-8.5 | -0.9169 | 0.00831 | -0.0761 | -110.3369
-8 | -0.846 | 0.00774 | -0.0725 | -109.3023
-7.5 | -0.7748 | 0.00731 | -0.0695 | -105.9918
-7 | -0.7041 | 0.00687 | -0.0672 | -102.4891
-6.5 | -0.634 | 0.00649 | -0.0652 | -97.6888
-6 | -0.5648 | 0.00617 | -0.0635 | -91.5397
-5.5 | -0.4957 | 0.00588 | -0.0621 | -84.3027
-5 | -0.4266 | 0.0056 | -0.0611 | -76.1786
-4.5 | -0.3587 | 0.00538 | -0.0602 | -66.6729
-4 | -0.2906 | 0.00516 | -0.0596 | -56.3178
-3.5 | -0.2239 | 0.00498 | -0.0589 | -44.9598
-3 | -0.1602 | 0.00489 | -0.0578 | -32.7607
-2.5 | -0.1046 | 0.00503 | -0.0551 | -20.7952
-2 | -0.0462 | 0.00511 | -0.0532 | -9.0411
-1.5 | 0.0119 | 0.00518 | -0.0513 | 2.2973
-1 | 0.0681 | 0.0053 | -0.0491 | 12.8491
-0.5 | 0.1237 | 0.0054 | -0.0469 | 22.9074
0 | 0.1781 | 0.00552 | -0.0444 | 32.2645
0.5 | 0.2325 | 0.00561 | -0.042 | 41.4439
1 | 0.2892 | 0.00567 | -0.04 | 51.0053
1.5 | 0.3474 | 0.00572 | -0.0383 | 60.7343
2.5 | 0.4683 | 0.00591 | -0.0353 | 79.2386
3 | 0.5304 | 0.00603 | -0.034 | 87.9602
3.5 | 0.5925 | 0.00623 | -0.0325 | 95.1043
4 | 0.6561 | 0.00645 | -0.031 | 101.7209
4.5 | 0.72 | 0.00672 | -0.0294 | 107.1429
5 | 0.7837 | 0.00703 | -0.0275 | 111.4794
5.5 | 0.8446 | 0.00733 | -0.0247 | 115.2251
6 | 0.906 | 0.00768 | -0.0217 | 117.9688
6.5 | 0.9689 | 0.00807 | -0.0187 | 120.062
7 | 1.0315 | 0.00849 | -0.0152 | 121.4959
7.5 | 1.0939 | 0.00891 | -0.0114 | 122.7722
8 | 1.1554 | 0.00939 | -0.0069 | 123.0458
8.5 | 1.216 | 0.00991 | -0.0017 | 122.7043
9 | 1.2707 | 0.01068 | 0.0051 | 118.9794
9.5 | 1.3203 | 0.01222 | 0.0128 | 108.0442
10 | 1.3303 | 0.01589 | 0.0243 | 83.7193

## 137. Re 18M Mach 0.00 (1)
BIGFOIL.COM POLAR EXPORT
c141a
LOCKHEED C-141 BL0 |  |  |  | Cl Max: | 1.364 | at alpha= | 13.5 | deg
JavaFoil+Calcfoil stall+Eppler ext transition |  |  |  | L/D Max: | 149.82 | at alpha= | 9.5 | deg
Re: | 18000000 |  |  | Cd Min: | 0.00679 | at alpha= | -8.5 | deg
Mach: | 0 |  |  | Cl=0 at alpha= | -1.5667 | deg
|  |  |  | @ Cl=0.1, Cd= | 0.0075057
|  |  |  | @ Cl=0.4, Cd= | 0.007812
|  |  |  | @ Cl=0.6, Cd= | 0.0072908
alpha (deg) | Cl | Cd | Cm | Cl/Cd
-19.5 | -0.884 | 0.12027 | -0.007 | -7.352
-19 | -0.905 | 0.10867 | -0.007 | -8.329
-18.5 | -0.924 | 0.09921 | -0.008 | -9.313
-18 | -0.944 | 0.08862 | -0.009 | -10.648
-17.5 | -0.965 | 0.0764 | -0.01 | -12.637
-17 | -0.983 | 0.06718 | -0.011 | -14.634
-16.5 | -1.019 | 0.0481 | -0.012 | -21.185
-16 | -1.043 | 0.03751 | -0.014 | -27.806
-15.5 | -1.071 | 0.02679 | -0.015 | -39.991
-15 | -1.091 | 0.02052 | -0.016 | -53.136
-14.5 | -1.103 | 0.01683 | -0.017 | -65.544
-14 | -1.101 | 0.01542 | -0.018 | -71.416
-13.5 | -1.099 | 0.01371 | -0.019 | -80.149
-13 | -1.087 | 0.0129 | -0.02 | -84.3
-12.5 | -1.07 | 0.01214 | -0.021 | -88.132
-12 | -1.049 | 0.01153 | -0.022 | -90.999
-11.5 | -1.023 | 0.01092 | -0.023 | -93.705
-11 | -0.993 | 0.01047 | -0.023 | -94.852
-10.5 | -0.959 | 0.00994 | -0.024 | -96.527
-10 | -0.922 | 0.00724 | -0.025 | -127.421
-9.5 | -0.881 | 0.00707 | -0.026 | -124.695
-9 | -0.838 | 0.00691 | -0.027 | -121.17
-8.5 | -0.791 | 0.00679 | -0.028 | -116.553
-8 | -0.743 | 0.00753 | -0.029 | -98.643
-7.5 | -0.692 | 0.00735 | -0.03 | -94.134
-7 | -0.639 | 0.00721 | -0.03 | -88.627
-6.5 | -0.583 | 0.00712 | -0.031 | -81.911
-6 | -0.527 | 0.00698 | -0.032 | -75.505
-5.5 | -0.47 | 0.00689 | -0.033 | -68.117
-5 | -0.412 | 0.00681 | -0.034 | -60.387
-4.5 | -0.353 | 0.00768 | -0.035 | -45.928
-4 | -0.293 | 0.00762 | -0.036 | -38.48
-3.5 | -0.234 | 0.00748 | -0.036 | -31.222
-3 | -0.173 | 0.00744 | -0.037 | -23.302
-2.5 | -0.113 | 0.00743 | -0.038 | -15.207
-2 | -0.052 | 0.00733 | -0.039 | -7.157
-1.5 | 0.008 | 0.00738 | -0.04 | 1.114
-1 | 0.069 | 0.00746 | -0.041 | 9.247
-0.5 | 0.13 | 0.00755 | -0.042 | 17.222
0 | 0.191 | 0.00756 | -0.042 | 25.219
0.5 | 0.251 | 0.00765 | -0.043 | 32.833
1 | 0.312 | 0.00768 | -0.044 | 40.625
1.5 | 0.372 | 0.00777 | -0.045 | 47.889
2 | 0.432 | 0.00786 | -0.046 | 55.028
2.5 | 0.492 | 0.008 | -0.046 | 61.576
3 | 0.552 | 0.00808 | -0.047 | 68.361
3.5 | 0.611 | 0.00711 | -0.048 | 85.928
4 | 0.669 | 0.00722 | -0.049 | 92.718
4.5 | 0.727 | 0.00734 | -0.05 | 99.032
5 | 0.784 | 0.00747 | -0.05 | 104.88
5.5 | 0.84 | 0.00762 | -0.051 | 110.256
6 | 0.894 | 0.00784 | -0.052 | 114.014
6.5 | 0.948 | 0.00802 | -0.053 | 118.147
7 | 0.999 | 0.00717 | -0.053 | 139.359
7.5 | 1.047 | 0.00734 | -0.054 | 142.71
8 | 1.093 | 0.00745 | -0.055 | 146.622
8.5 | 1.136 | 0.00763 | -0.056 | 148.793
9 | 1.176 | 0.00786 | -0.056 | 149.534
9.5 | 1.213 | 0.00809 | -0.057 | 149.82
10 | 1.246 | 0.01158 | -0.058 | 107.554
10.5 | 1.275 | 0.01205 | -0.058 | 105.853
11 | 1.301 | 0.0126 | -0.059 | 103.233
11.5 | 1.322 | 0.01316 | -0.06 | 100.448
12 | 1.339 | 0.01369 | -0.06 | 97.824
12.5 | 1.352 | 0.01428 | -0.061 | 94.718
13 | 1.361 | 0.01503 | -0.061 | 90.548
13.5 | 1.364 | 0.01595 | -0.062 | 85.542
14 | 1.364 | 0.01672 | -0.062 | 81.583
14.5 | 1.36 | 0.01774 | -0.063 | 76.667
15 | 1.351 | 0.01892 | -0.063 | 71.412
15.5 | 1.335 | 0.02074 | -0.063 | 64.362
16 | 1.315 | 0.02316 | -0.063 | 56.754
16.5 | 1.294 | 0.02521 | -0.063 | 51.311
17 | 1.256 | 0.03119 | -0.063 | 40.282
17.5 | 1.201 | 0.04452 | -0.06 | 26.985
18 | 1.153 | 0.05972 | -0.058 | 19.308
18.5 | 1.107 | 0.07762 | -0.056 | 14.26

## 138. Re 18M Mach 0.00 (2)
BIGFOIL.COM POLAR EXPORT
c141a
LOCKHEED C-141 BL0 |  |  |  | Cl Max: | 1.9292 | at alpha= | 20 | deg
XFOIL ncrit=9 |  |  |  | L/D Max: | 138.163 | at alpha= | 10.5 | deg
Re: | 18000000 |  |  | Cd Min: | 0.02652 | at alpha= | 20 | deg
Mach: | 0 |  |  | Cl=0 at alpha= | -1.5585 | deg
|  |  |  | @ Cl=0.1, Cd= | 0.0053668
|  |  |  | @ Cl=0.4, Cd= | 0.0056013
|  |  |  | @ Cl=0.6, Cd= | 0.0059581
alpha (deg) | Cl | Cd | Cm | Cl/Cd
-20 | -1.7579 | 0.02155 | -0.0727 | -81.5731
-19.5 | -1.7356 | 0.0198 | -0.0704 | -87.6566
-19 | -1.7107 | 0.01836 | -0.0679 | -93.1754
-18.5 | -1.6838 | 0.01718 | -0.0651 | -98.0093
-18 | -1.6496 | 0.01613 | -0.0634 | -102.2691
-17.5 | -1.6085 | 0.0152 | -0.0626 | -105.8224
-17 | -1.5749 | 0.01443 | -0.0599 | -109.1407
-16.5 | -1.5406 | 0.01375 | -0.0569 | -112.0436
-16 | -1.503 | 0.01314 | -0.0544 | -114.3836
-15.5 | -1.4612 | 0.01251 | -0.0527 | -116.8026
-15 | -1.4173 | 0.01189 | -0.0513 | -119.201
-14.5 | -1.3715 | 0.01129 | -0.0502 | -121.4792
-14 | -1.3243 | 0.01074 | -0.0493 | -123.3054
-13.5 | -1.2755 | 0.01027 | -0.0486 | -124.1967
-13 | -1.2254 | 0.00983 | -0.048 | -124.6592
-12.5 | -1.1748 | 0.00945 | -0.0475 | -124.3175
-12 | -1.1234 | 0.00904 | -0.0472 | -124.2699
-11.5 | -1.0724 | 0.00863 | -0.0467 | -124.2642
-11 | -1.0202 | 0.00824 | -0.0464 | -123.8107
-10 | -0.9142 | 0.00758 | -0.046 | -120.6069
-9.5 | -0.8608 | 0.00727 | -0.0458 | -118.4044
-9 | -0.8065 | 0.00697 | -0.0458 | -115.7102
-8.5 | -0.752 | 0.00667 | -0.0458 | -112.7436
-8 | -0.6975 | 0.0064 | -0.0458 | -108.9844
-7.5 | -0.6422 | 0.00617 | -0.0459 | -104.0843
-7 | -0.5866 | 0.00591 | -0.046 | -99.2555
-6.5 | -0.531 | 0.00568 | -0.0462 | -93.4859
-6 | -0.4752 | 0.0055 | -0.0463 | -86.4
-5.5 | -0.4187 | 0.0053 | -0.0466 | -79
-5 | -0.3628 | 0.00513 | -0.0467 | -70.7212
-4.5 | -0.3065 | 0.00496 | -0.0469 | -61.7944
-4 | -0.2513 | 0.00485 | -0.0469 | -51.8144
-3.5 | -0.2003 | 0.00493 | -0.0459 | -40.6288
-3 | -0.1487 | 0.00499 | -0.045 | -29.7996
-2.5 | -0.0971 | 0.00504 | -0.0443 | -19.2659
-2 | -0.0453 | 0.00512 | -0.0435 | -8.8477
-1.5 | 0.006 | 0.0052 | -0.0426 | 1.1538
-1 | 0.0574 | 0.0053 | -0.0418 | 10.8302
0 | 0.1594 | 0.00546 | -0.04 | 29.1941
0.5 | 0.2099 | 0.00552 | -0.039 | 38.0254
1 | 0.2621 | 0.00555 | -0.0384 | 47.2252
1.5 | 0.3141 | 0.00557 | -0.0377 | 56.3914
2 | 0.3666 | 0.00557 | -0.0371 | 65.8169
2.5 | 0.4199 | 0.00562 | -0.0367 | 74.7153
3 | 0.473 | 0.0057 | -0.0363 | 82.9825
3.5 | 0.5265 | 0.00578 | -0.0359 | 91.09
4 | 0.5804 | 0.0059 | -0.0357 | 98.3729
4.5 | 0.6344 | 0.00606 | -0.0354 | 104.6865
5 | 0.6888 | 0.00625 | -0.0352 | 110.208
5.5 | 0.7431 | 0.00646 | -0.0351 | 115.031
6 | 0.7971 | 0.00668 | -0.0349 | 119.3263
6.5 | 0.8505 | 0.00692 | -0.0346 | 122.9046
7 | 0.9036 | 0.00716 | -0.0342 | 126.2011
7.5 | 0.9564 | 0.00735 | -0.0338 | 130.1224
8 | 1.0079 | 0.00759 | -0.0332 | 132.7931
8.5 | 1.0595 | 0.00783 | -0.0326 | 135.3129
9 | 1.1099 | 0.0081 | -0.0318 | 137.0247
9.5 | 1.1593 | 0.0084 | -0.0308 | 138.0119
10 | 1.208 | 0.00875 | -0.0297 | 138.0571
10.5 | 1.2559 | 0.00909 | -0.0284 | 138.1628
11 | 1.3027 | 0.0095 | -0.027 | 137.1263
12 | 1.4025 | 0.01041 | -0.0258 | 134.7262
12.5 | 1.4496 | 0.01086 | -0.0247 | 133.4807
13 | 1.4901 | 0.01135 | -0.0222 | 131.2863
13.5 | 1.5302 | 0.01192 | -0.0199 | 128.3725
14 | 1.5695 | 0.01255 | -0.0175 | 125.0598
14.5 | 1.6083 | 0.0132 | -0.0151 | 121.8409
15 | 1.6465 | 0.01386 | -0.0127 | 118.7951
15.5 | 1.6837 | 0.01456 | -0.0103 | 115.6387
16 | 1.72 | 0.01532 | -0.0078 | 112.2715
16.5 | 1.7541 | 0.01618 | -0.0052 | 108.4116
17 | 1.7862 | 0.01714 | -0.0024 | 104.2124
17.5 | 1.8166 | 0.01824 | 0.0004 | 99.5943
18 | 1.8444 | 0.01948 | 0.0034 | 94.6817
18.5 | 1.8691 | 0.02095 | 0.0065 | 89.2172
19 | 1.8911 | 0.0226 | 0.0097 | 83.677
19.5 | 1.9115 | 0.02444 | 0.0128 | 78.2119
20 | 1.9292 | 0.02652 | 0.0158 | 72.7451

## 139. Re 18M Mach 0.10 (1)
BIGFOIL.COM POLAR EXPORT
c141a
LOCKHEED C-141 BL0 |  |  |  | Cl Max: | 1.348 | at alpha= | 13 | deg
JavaFoil+Calcfoil stall+Eppler ext transition |  |  |  | L/D Max: | 149.245 | at alpha= | 9.5 | deg
Re: | 18000000 |  |  | Cd Min: | 0.00674 | at alpha= | -8 | deg
Mach: | 0.1 |  |  | Cl=0 at alpha= | -1.5656 | deg
|  |  |  | @ Cl=0.1, Cd= | 0.00751
|  |  |  | @ Cl=0.4, Cd= | 0.0077984
|  |  |  | @ Cl=0.6, Cd= | 0.0070968
alpha (deg) | Cl | Cd | Cm | Cl/Cd
-18.5 | -0.877 | 0.10713 | -0.008 | -8.188
-18 | -0.898 | 0.09732 | -0.009 | -9.23
-17.5 | -0.92 | 0.0867 | -0.01 | -10.609
-17 | -0.937 | 0.07903 | -0.01 | -11.857
-16.5 | -0.964 | 0.06433 | -0.012 | -14.984
-16 | -0.998 | 0.04722 | -0.013 | -21.131
-15.5 | -1.037 | 0.0313 | -0.015 | -33.134
-15 | -1.063 | 0.02276 | -0.016 | -46.729
-14.5 | -1.078 | 0.01856 | -0.017 | -58.082
-14 | -1.084 | 0.01618 | -0.018 | -67.003
-13.5 | -1.087 | 0.01412 | -0.019 | -76.994
-13 | -1.077 | 0.01335 | -0.02 | -80.66
-12.5 | -1.064 | 0.01242 | -0.021 | -85.637
-12 | -1.044 | 0.01175 | -0.022 | -88.86
-11.5 | -1.02 | 0.01105 | -0.023 | -92.311
-11 | -0.992 | 0.01057 | -0.024 | -93.822
-10.5 | -0.96 | 0.01002 | -0.024 | -95.73
-10 | -0.923 | 0.00728 | -0.025 | -126.864
-9.5 | -0.883 | 0.00709 | -0.026 | -124.533
-9 | -0.84 | 0.00693 | -0.027 | -121.123
-8.5 | -0.794 | 0.00683 | -0.028 | -116.189
-8 | -0.745 | 0.00674 | -0.029 | -110.627
-7.5 | -0.694 | 0.00733 | -0.03 | -94.78
-7 | -0.642 | 0.00721 | -0.031 | -88.994
-6.5 | -0.586 | 0.00711 | -0.031 | -82.442
-6 | -0.529 | 0.00696 | -0.032 | -76.058
-5.5 | -0.472 | 0.0069 | -0.033 | -68.406
-5 | -0.413 | 0.00683 | -0.034 | -60.528
-4.5 | -0.354 | 0.0068 | -0.035 | -52.161
-4 | -0.295 | 0.0076 | -0.036 | -38.772
-3.5 | -0.235 | 0.00756 | -0.037 | -31.038
-3 | -0.174 | 0.00742 | -0.037 | -23.48
-2.5 | -0.114 | 0.00741 | -0.038 | -15.325
-2 | -0.053 | 0.0074 | -0.039 | -7.123
-1.5 | 0.008 | 0.00735 | -0.04 | 1.123
-1 | 0.069 | 0.00744 | -0.041 | 9.318
-0.5 | 0.131 | 0.00758 | -0.042 | 17.235
0 | 0.192 | 0.00759 | -0.043 | 25.243
0.5 | 0.253 | 0.00763 | -0.043 | 33.082
1 | 0.313 | 0.00772 | -0.044 | 40.601
1.5 | 0.374 | 0.00776 | -0.045 | 48.218
2 | 0.435 | 0.00785 | -0.046 | 55.364
2.5 | 0.495 | 0.00799 | -0.047 | 61.964
3 | 0.555 | 0.00699 | -0.048 | 79.39
3.5 | 0.614 | 0.00713 | -0.048 | 86.103
4 | 0.672 | 0.00722 | -0.049 | 93.078
4.5 | 0.73 | 0.00736 | -0.05 | 99.223
5 | 0.787 | 0.00752 | -0.051 | 104.752
5.5 | 0.843 | 0.00767 | -0.051 | 109.959
6 | 0.898 | 0.00784 | -0.052 | 114.519
6.5 | 0.952 | 0.00805 | -0.053 | 118.194
7 | 1.003 | 0.00719 | -0.054 | 139.553
7.5 | 1.051 | 0.00733 | -0.054 | 143.382
8 | 1.096 | 0.0075 | -0.055 | 146.237
8.5 | 1.139 | 0.00767 | -0.056 | 148.562
9 | 1.178 | 0.0079 | -0.057 | 149.155
9.5 | 1.214 | 0.00814 | -0.057 | 149.245
10 | 1.246 | 0.01173 | -0.058 | 106.226
10.5 | 1.274 | 0.01216 | -0.059 | 104.764
11 | 1.298 | 0.01275 | -0.059 | 101.835
11.5 | 1.317 | 0.01336 | -0.06 | 98.628
12 | 1.333 | 0.01388 | -0.061 | 96.027
12.5 | 1.343 | 0.0145 | -0.061 | 92.618
13 | 1.348 | 0.01529 | -0.062 | 88.167
13.5 | 1.348 | 0.0163 | -0.062 | 82.739
14 | 1.345 | 0.01713 | -0.063 | 78.486
14.5 | 1.336 | 0.01827 | -0.063 | 73.106
15 | 1.323 | 0.01961 | -0.063 | 67.429
15.5 | 1.301 | 0.02185 | -0.063 | 59.55
16 | 1.274 | 0.0249 | -0.063 | 51.187
16.5 | 1.246 | 0.02784 | -0.063 | 44.771
17 | 1.18 | 0.0429 | -0.06 | 27.507
17.5 | 1.126 | 0.05939 | -0.058 | 18.954
18 | 1.076 | 0.07786 | -0.055 | 13.823

## 140. Re 18M Mach 0.10 (2)
BIGFOIL.COM POLAR EXPORT
c141a
LOCKHEED C-141 BL0 |  |  |  | Cl Max: | 1.9313 | at alpha= | 20 | deg
XFOIL ncrit=9 |  |  |  | L/D Max: | 137.633 | at alpha= | 10 | deg
Re: | 18000000 |  |  | Cd Min: | 0.02833 | at alpha= | 20 | deg
Mach: | 0.1 |  |  | Cl=0 at alpha= | -1.5591 | deg
|  |  |  | @ Cl=0.1, Cd= | 0.0053661
|  |  |  | @ Cl=0.4, Cd= | 0.0056097
|  |  |  | @ Cl=0.6, Cd= | 0.0059626
alpha (deg) | Cl | Cd | Cm | Cl/Cd
-20 | -1.7559 | 0.02352 | -0.0782 | -74.6556
-19.5 | -1.7375 | 0.0213 | -0.0759 | -81.5728
-19 | -1.7152 | 0.01951 | -0.0733 | -87.9139
-18.5 | -1.6898 | 0.01806 | -0.0704 | -93.5659
-18 | -1.6601 | 0.01684 | -0.0677 | -98.5808
-17 | -1.5834 | 0.01488 | -0.0643 | -106.4113
-16.5 | -1.5496 | 0.01413 | -0.0611 | -109.6674
-16 | -1.5126 | 0.01345 | -0.0582 | -112.461
-15.5 | -1.4721 | 0.01286 | -0.0558 | -114.4712
-15 | -1.4281 | 0.0122 | -0.0541 | -117.0574
-14.5 | -1.3821 | 0.01157 | -0.0528 | -119.4555
-14 | -1.3348 | 0.01097 | -0.0516 | -121.6773
-13.5 | -1.286 | 0.01044 | -0.0506 | -123.1801
-13 | -1.2354 | 0.00997 | -0.0498 | -123.9117
-12.5 | -1.1843 | 0.00957 | -0.0492 | -123.7513
-12 | -1.132 | 0.00917 | -0.0487 | -123.446
-11.5 | -1.0804 | 0.00875 | -0.0481 | -123.4743
-11 | -1.0279 | 0.00833 | -0.0476 | -123.3974
-10.5 | -0.9746 | 0.008 | -0.0472 | -121.825
-10 | -0.9206 | 0.00765 | -0.047 | -120.3399
-9.5 | -0.8669 | 0.00732 | -0.0467 | -118.429
-9 | -0.812 | 0.00703 | -0.0466 | -115.505
-8.5 | -0.7571 | 0.00671 | -0.0465 | -112.8316
-8 | -0.702 | 0.00644 | -0.0465 | -109.0062
-7.5 | -0.6463 | 0.0062 | -0.0465 | -104.2419
-7 | -0.5904 | 0.00593 | -0.0466 | -99.5616
-6.5 | -0.5343 | 0.0057 | -0.0467 | -93.7368
-6 | -0.478 | 0.00552 | -0.0468 | -86.5942
-5.5 | -0.4212 | 0.00532 | -0.047 | -79.1729
-5 | -0.3649 | 0.00514 | -0.0471 | -70.9922
-4.5 | -0.3083 | 0.00497 | -0.0473 | -62.0322
-4 | -0.2525 | 0.00485 | -0.0472 | -52.0619
-3.5 | -0.201 | 0.00492 | -0.0463 | -40.8537
-3 | -0.1493 | 0.00499 | -0.0454 | -29.9198
-2.5 | -0.0974 | 0.00504 | -0.0446 | -19.3254
-2 | -0.0455 | 0.00512 | -0.0438 | -8.8867
-1.5 | 0.0061 | 0.0052 | -0.0429 | 1.1731
-1 | 0.0577 | 0.0053 | -0.042 | 10.8868
0 | 0.1601 | 0.00546 | -0.0401 | 29.3223
0.5 | 0.2108 | 0.00552 | -0.0391 | 38.1884
1 | 0.2632 | 0.00555 | -0.0385 | 47.4234
1.5 | 0.3154 | 0.00557 | -0.0378 | 56.6248
2 | 0.3682 | 0.00558 | -0.0372 | 65.9857
2.5 | 0.4217 | 0.00563 | -0.0368 | 74.9023
3 | 0.4751 | 0.00571 | -0.0363 | 83.2049
3.5 | 0.529 | 0.00579 | -0.0359 | 91.3644
4 | 0.5832 | 0.00591 | -0.0356 | 98.6802
4.5 | 0.6375 | 0.00608 | -0.0353 | 104.852
5 | 0.6922 | 0.00627 | -0.0351 | 110.3987
5.5 | 0.7469 | 0.00649 | -0.0349 | 115.0847
6 | 0.8013 | 0.00671 | -0.0347 | 119.4188
6.5 | 0.8551 | 0.00694 | -0.0343 | 123.2133
7 | 0.9085 | 0.00719 | -0.0339 | 126.3561
7.5 | 0.9616 | 0.0074 | -0.0334 | 129.9459
8 | 1.0137 | 0.00763 | -0.0328 | 132.8571
8.5 | 1.0654 | 0.00789 | -0.032 | 135.0317
9 | 1.1164 | 0.00815 | -0.0312 | 136.9816
9.5 | 1.166 | 0.00848 | -0.03 | 137.5
10 | 1.2153 | 0.00883 | -0.0288 | 137.6331
10.5 | 1.2632 | 0.00918 | -0.0273 | 137.6035
11 | 1.3098 | 0.00962 | -0.0256 | 136.1538
12 | 1.4111 | 0.01054 | -0.0243 | 133.8805
12.5 | 1.4564 | 0.01101 | -0.0225 | 132.2797
13 | 1.4974 | 0.01155 | -0.0199 | 129.645
13.5 | 1.5379 | 0.01217 | -0.0174 | 126.3681
14 | 1.5777 | 0.01282 | -0.0148 | 123.0655
14.5 | 1.617 | 0.01349 | -0.0123 | 119.8666
15 | 1.6561 | 0.01417 | -0.0098 | 116.8737
15.5 | 1.6933 | 0.01493 | -0.0071 | 113.4159
16 | 1.7288 | 0.01577 | -0.0044 | 109.6259
16.5 | 1.7631 | 0.01671 | -0.0015 | 105.5117
17 | 1.795 | 0.01779 | 0.0015 | 100.8994
17.5 | 1.8236 | 0.01905 | 0.0048 | 95.727
18 | 1.8503 | 0.02047 | 0.008 | 90.3908
18.5 | 1.8741 | 0.02209 | 0.0114 | 84.8393
19 | 1.8954 | 0.02394 | 0.0147 | 79.1729
19.5 | 1.9133 | 0.02606 | 0.018 | 73.419
20 | 1.9313 | 0.02833 | 0.0209 | 68.1715

## 141. Re 18M Mach 0.25 (1)
BIGFOIL.COM POLAR EXPORT
c141a
LOCKHEED C-141 BL0 |  |  |  | Cl Max: | 1.272 | at alpha= | 11.5 | deg
JavaFoil+Calcfoil stall+Eppler ext transition |  |  |  | L/D Max: | 145.778 | at alpha= | 8.5 | deg
Re: | 18000000 |  |  | Cd Min: | 0.0067 | at alpha= | -7.5 | deg
Mach: | 0.25 |  |  | Cl=0 at alpha= | -1.5645 | deg
|  |  |  | @ Cl=0.1, Cd= | 0.0075944
|  |  |  | @ Cl=0.4, Cd= | 0.0076445
|  |  |  | @ Cl=0.6, Cd= | 0.007141
alpha (deg) | Cl | Cd | Cm | Cl/Cd
-17 | -0.648 | 0.11635 | -0.009 | -5.572
-16.5 | -0.691 | 0.10691 | -0.01 | -6.466
-16 | -0.729 | 0.10005 | -0.01 | -7.289
-15.5 | -0.77 | 0.08696 | -0.012 | -8.849
-15 | -0.808 | 0.07406 | -0.013 | -10.905
-14.5 | -0.846 | 0.06043 | -0.014 | -13.992
-14 | -0.909 | 0.03516 | -0.017 | -25.861
-13.5 | -0.959 | 0.02198 | -0.019 | -43.628
-13 | -0.986 | 0.01712 | -0.02 | -57.598
-12.5 | -1.001 | 0.01447 | -0.021 | -69.156
-12 | -1.002 | 0.01309 | -0.022 | -76.535
-11.5 | -0.993 | 0.01215 | -0.023 | -81.756
-11 | -0.976 | 0.01138 | -0.024 | -85.789
-10.5 | -0.953 | 0.01068 | -0.025 | -89.224
-10 | -0.924 | 0.01032 | -0.026 | -89.505
-9.5 | -0.889 | 0.00733 | -0.027 | -121.334
-9 | -0.849 | 0.00712 | -0.028 | -119.376
-8.5 | -0.806 | 0.00695 | -0.029 | -115.992
-8 | -0.759 | 0.00683 | -0.03 | -111.185
-7.5 | -0.709 | 0.0067 | -0.031 | -105.805
-7 | -0.656 | 0.00735 | -0.031 | -89.303
-6.5 | -0.6 | 0.00725 | -0.032 | -82.701
-6 | -0.542 | 0.00711 | -0.033 | -76.27
-5.5 | -0.484 | 0.00699 | -0.034 | -69.241
-5 | -0.424 | 0.00687 | -0.035 | -61.694
-4.5 | -0.364 | 0.00681 | -0.036 | -53.443
-4 | -0.303 | 0.00675 | -0.037 | -44.852
-3.5 | -0.241 | 0.00767 | -0.038 | -31.453
-3 | -0.179 | 0.00751 | -0.039 | -23.824
-2.5 | -0.117 | 0.00747 | -0.039 | -15.628
-2 | -0.054 | 0.00742 | -0.04 | -7.305
-1.5 | 0.008 | 0.00744 | -0.041 | 1.14
-1 | 0.071 | 0.00753 | -0.042 | 9.461
-0.5 | 0.134 | 0.00767 | -0.043 | 17.51
0 | 0.197 | 0.00765 | -0.044 | 25.733
0.5 | 0.259 | 0.00774 | -0.045 | 33.534
1 | 0.322 | 0.00783 | -0.045 | 41.118
1.5 | 0.384 | 0.0079 | -0.046 | 48.637
2 | 0.446 | 0.00691 | -0.047 | 64.551
2.5 | 0.508 | 0.00698 | -0.048 | 72.763
3 | 0.569 | 0.00708 | -0.049 | 80.428
3.5 | 0.63 | 0.0072 | -0.05 | 87.565
4 | 0.69 | 0.0073 | -0.05 | 94.481
4.5 | 0.749 | 0.00748 | -0.051 | 100.129
5 | 0.807 | 0.00762 | -0.052 | 105.86
5.5 | 0.864 | 0.00779 | -0.053 | 110.915
6 | 0.919 | 0.00699 | -0.054 | 131.471
6.5 | 0.973 | 0.00712 | -0.054 | 136.649
7 | 1.024 | 0.0073 | -0.055 | 140.297
7.5 | 1.07 | 0.00751 | -0.056 | 142.468
8 | 1.113 | 0.00767 | -0.057 | 145.137
8.5 | 1.152 | 0.00791 | -0.057 | 145.778
9 | 1.187 | 0.01133 | -0.058 | 104.783
9.5 | 1.216 | 0.01185 | -0.059 | 102.665
10 | 1.24 | 0.01244 | -0.06 | 99.652
10.5 | 1.258 | 0.01301 | -0.06 | 96.654
11 | 1.269 | 0.0137 | -0.061 | 92.572
11.5 | 1.272 | 0.01459 | -0.061 | 87.158
12 | 1.268 | 0.01543 | -0.062 | 82.209
12.5 | 1.257 | 0.01628 | -0.063 | 77.216
13 | 1.236 | 0.0177 | -0.063 | 69.833
13.5 | 1.208 | 0.01925 | -0.063 | 62.723
14 | 1.167 | 0.02185 | -0.063 | 53.416
14.5 | 1.111 | 0.02695 | -0.062 | 41.211
15 | 1.017 | 0.0446 | -0.058 | 22.803
15.5 | 0.921 | 0.07506 | -0.052 | 12.264
16 | 0.856 | 0.09278 | -0.048 | 9.224
16.5 | 0.798 | 0.10584 | -0.046 | 7.536

## 142. Re 18M Mach 0.25 (2)
BIGFOIL.COM POLAR EXPORT
c141a
LOCKHEED C-141 BL0 |  |  |  | Cl Max: | 1.9083 | at alpha= | 20 | deg
XFOIL ncrit=9 |  |  |  | L/D Max: | 135.626 | at alpha= | 9.5 | deg
Re: | 18000000 |  |  | Cd Min: | 0.04358 | at alpha= | 20 | deg
Mach: | 0.25 |  |  | Cl=0 at alpha= | -1.5618 | deg
|  |  |  | @ Cl=0.1, Cd= | 0.0053938
|  |  |  | @ Cl=0.4, Cd= | 0.0056369
|  |  |  | @ Cl=0.6, Cd= | 0.0059961
alpha (deg) | Cl | Cd | Cm | Cl/Cd
-20 | -1.6821 | 0.04306 | -0.0991 | -39.0641
-19.5 | -1.6967 | 0.03605 | -0.1003 | -47.0652
-19 | -1.6993 | 0.03077 | -0.0996 | -55.2259
-18.5 | -1.6925 | 0.02663 | -0.0978 | -63.5561
-18 | -1.6777 | 0.02342 | -0.095 | -71.6354
-17.5 | -1.6579 | 0.0209 | -0.0914 | -79.3254
-17 | -1.6283 | 0.01886 | -0.0883 | -86.3362
-16.5 | -1.5896 | 0.01717 | -0.0857 | -92.5801
-16 | -1.558 | 0.01588 | -0.0811 | -98.1108
-15.5 | -1.5221 | 0.01482 | -0.0766 | -102.7058
-15 | -1.4826 | 0.0139 | -0.0725 | -106.6619
-14.5 | -1.4403 | 0.01311 | -0.0686 | -109.8627
-14 | -1.392 | 0.0124 | -0.0657 | -112.2581
-13.5 | -1.3423 | 0.01165 | -0.0632 | -115.2189
-13 | -1.2902 | 0.01095 | -0.0611 | -117.8265
-12.5 | -1.2372 | 0.01034 | -0.0591 | -119.6518
-12 | -1.1823 | 0.0098 | -0.0576 | -120.6429
-11.5 | -1.1268 | 0.00934 | -0.0562 | -120.6424
-11 | -1.0703 | 0.00889 | -0.055 | -120.3937
-10.5 | -1.0147 | 0.00843 | -0.0538 | -120.3677
-10 | -0.9578 | 0.00802 | -0.0529 | -119.4264
-9.5 | -0.9005 | 0.00768 | -0.0521 | -117.2526
-9 | -0.8433 | 0.00729 | -0.0514 | -115.679
-8.5 | -0.7853 | 0.00697 | -0.0509 | -112.6686
-8 | -0.7277 | 0.00665 | -0.0504 | -109.4286
-7.5 | -0.6697 | 0.00634 | -0.05 | -105.6309
-7 | -0.6111 | 0.00607 | -0.0498 | -100.6755
-6.5 | -0.5524 | 0.00583 | -0.0496 | -94.7513
-6 | -0.4941 | 0.00561 | -0.0495 | -88.0749
-5.5 | -0.4352 | 0.00538 | -0.0495 | -80.8922
-5 | -0.3765 | 0.0052 | -0.0494 | -72.4038
-4.5 | -0.3177 | 0.00503 | -0.0495 | -63.161
-4 | -0.2598 | 0.00488 | -0.0494 | -53.2377
-3 | -0.1529 | 0.00499 | -0.0473 | -30.6413
-2.5 | -0.0996 | 0.00505 | -0.0463 | -19.7228
-2 | -0.0464 | 0.00511 | -0.0453 | -9.0802
-1 | 0.0595 | 0.0053 | -0.0433 | 11.2264
-0.5 | 0.1113 | 0.00542 | -0.0421 | 20.5351
0 | 0.1636 | 0.00548 | -0.041 | 29.854
0.5 | 0.2154 | 0.00554 | -0.0398 | 38.8809
1 | 0.2689 | 0.00558 | -0.039 | 48.19
1.5 | 0.3225 | 0.0056 | -0.0381 | 57.5893
2 | 0.3767 | 0.00562 | -0.0374 | 67.0285
2.5 | 0.4318 | 0.00566 | -0.0369 | 76.2898
3 | 0.4867 | 0.00575 | -0.0362 | 84.6435
3.5 | 0.5426 | 0.00584 | -0.0358 | 92.911
4 | 0.5982 | 0.00599 | -0.0352 | 99.8664
4.5 | 0.6544 | 0.00618 | -0.0347 | 105.89
5 | 0.7111 | 0.00639 | -0.0343 | 111.2833
5.5 | 0.7676 | 0.00663 | -0.0339 | 115.7768
6 | 0.824 | 0.00686 | -0.0333 | 120.1166
6.5 | 0.88 | 0.00711 | -0.0327 | 123.7693
7 | 0.9356 | 0.00738 | -0.0319 | 126.7751
7.5 | 0.9903 | 0.00765 | -0.0309 | 129.451
8 | 1.0446 | 0.0079 | -0.0298 | 132.2278
8.5 | 1.0986 | 0.00819 | -0.0285 | 134.1392
9 | 1.1509 | 0.00852 | -0.0269 | 135.0822
9.5 | 1.203 | 0.00887 | -0.0251 | 135.6257
10 | 1.2523 | 0.00927 | -0.0227 | 135.0917
10.5 | 1.2978 | 0.00975 | -0.0195 | 133.1077
11.5 | 1.4049 | 0.01078 | -0.0164 | 130.3247
12 | 1.4517 | 0.01138 | -0.0136 | 127.5659
12.5 | 1.4956 | 0.01206 | -0.0102 | 124.0133
13 | 1.539 | 0.01281 | -0.0067 | 120.1405
13.5 | 1.5831 | 0.01354 | -0.0034 | 116.9202
14 | 1.6253 | 0.01436 | 0.0001 | 113.1825
14.5 | 1.6659 | 0.01529 | 0.0038 | 108.9536
15 | 1.7049 | 0.01634 | 0.0077 | 104.339
15.5 | 1.7409 | 0.01756 | 0.0118 | 99.1401
16 | 1.7739 | 0.01898 | 0.0161 | 93.4615
16.5 | 1.8035 | 0.02064 | 0.0206 | 87.3789
17 | 1.8291 | 0.0226 | 0.0252 | 80.9336
17.5 | 1.8505 | 0.02494 | 0.0297 | 74.1981
18 | 1.8709 | 0.02745 | 0.0339 | 68.1566
18.5 | 1.888 | 0.03044 | 0.0377 | 62.0237
19 | 1.9002 | 0.034 | 0.041 | 55.8882
19.5 | 1.9082 | 0.03829 | 0.0436 | 49.8355
20 | 1.9083 | 0.04358 | 0.0454 | 43.7884

## 143. Re 18M Mach 0.50 (1)
BIGFOIL.COM POLAR EXPORT
c141a
LOCKHEED C-141 BL0 |  |  |  | Cl Max: | 1.191 | at alpha= | 20 | deg
JavaFoil+Calcfoil stall+Eppler ext transition |  |  |  | L/D Max: | 129.921 | at alpha= | 5.5 | deg
Re: | 18000000 |  |  | Cd Min: | 0.0062 | at alpha= | -1.5 | deg
Mach: | 0.5 |  |  | Cl=0 at alpha= | -1.5652 | deg
|  |  |  | @ Cl=0.1, Cd= | 0.0070486
|  |  |  | @ Cl=0.4, Cd= | 0.00707
|  |  |  | @ Cl=0.6, Cd= | 0.00648
alpha (deg) | Cl | Cd | Cm | Cl/Cd
-20 | -1.013 | 0.18745 | -0.006 | -5.403
-19.5 | -0.985 | 0.18253 | -0.007 | -5.398
-19 | -0.959 | 0.18287 | -0.007 | -5.242
-18.5 | -0.932 | 0.17598 | -0.008 | -5.296
-18 | -0.906 | 0.15341 | -0.008 | -5.907
-17.5 | -0.879 | 0.14998 | -0.009 | -5.861
-17 | -0.851 | 0.144 | -0.009 | -5.912
-16.5 | -0.823 | 0.14136 | -0.01 | -5.824
-16 | -0.795 | 0.1359 | -0.01 | -5.85
-15.5 | -0.768 | 0.13074 | -0.01 | -5.871
-15 | -0.741 | 0.11577 | -0.011 | -6.398
-14.5 | -0.715 | 0.10732 | -0.012 | -6.665
-14 | -0.691 | 0.09578 | -0.013 | -7.215
-13.5 | -0.664 | 0.08987 | -0.014 | -7.385
-13 | -0.635 | 0.08674 | -0.014 | -7.319
-12.5 | -0.605 | 0.08402 | -0.014 | -7.204
-12 | -0.576 | 0.0813 | -0.014 | -7.09
-11.5 | -0.549 | 0.07652 | -0.014 | -7.173
-11 | -0.523 | 0.07544 | -0.015 | -6.935
-10.5 | -0.496 | 0.07004 | -0.016 | -7.077
-10 | -0.471 | 0.06222 | -0.018 | -7.568
-9.5 | -0.451 | 0.05163 | -0.021 | -8.73
-9 | -0.416 | 0.05635 | -0.019 | -7.384
-8.5 | -0.748 | 0.01193 | -0.032 | -62.708
-8 | -0.766 | 0.01062 | -0.033 | -72.178
-7.5 | -0.745 | 0.00996 | -0.034 | -74.769
-7 | -0.705 | 0.00708 | -0.035 | -99.574
-6.5 | -0.652 | 0.00687 | -0.036 | -94.973
-6 | -0.594 | 0.00671 | -0.037 | -88.573
-5.5 | -0.533 | 0.00659 | -0.038 | -80.878
-5 | -0.469 | 0.00722 | -0.039 | -65.04
-4.5 | -0.404 | 0.00709 | -0.04 | -56.931
-4 | -0.337 | 0.00701 | -0.041 | -48.004
-3.5 | -0.269 | 0.00693 | -0.042 | -38.751
-3 | -0.2 | 0.0069 | -0.043 | -28.924
-2.5 | -0.13 | 0.00624 | -0.044 | -20.88
-2 | -0.06 | 0.00621 | -0.045 | -9.749
-1.5 | 0.009 | 0.0062 | -0.046 | 1.529
-1 | 0.08 | 0.00704 | -0.047 | 11.309
-0.5 | 0.15 | 0.00707 | -0.048 | 21.236
0 | 0.22 | 0.00706 | -0.049 | 31.102
0.5 | 0.29 | 0.00707 | -0.05 | 40.937
1 | 0.359 | 0.00707 | -0.051 | 50.803
1.5 | 0.429 | 0.00707 | -0.052 | 60.587
2 | 0.498 | 0.00715 | -0.053 | 69.557
2.5 | 0.566 | 0.00643 | -0.054 | 88.008
3 | 0.634 | 0.00653 | -0.054 | 97.019
3.5 | 0.7 | 0.00663 | -0.055 | 105.659
4 | 0.765 | 0.00675 | -0.056 | 113.385
4.5 | 0.828 | 0.0069 | -0.057 | 120.009
5 | 0.889 | 0.00705 | -0.058 | 126.045
5.5 | 0.946 | 0.00728 | -0.059 | 129.921
6 | 0.999 | 0.01056 | -0.06 | 94.649
6.5 | 1.046 | 0.01107 | -0.061 | 94.529
7 | 1.077 | 0.01163 | -0.062 | 92.683
7.5 | 1.085 | 0.0123 | -0.062 | 88.277
8 | 1.048 | 0.01345 | -0.063 | 77.907
8.5 | 0.576 | 0.04813 | -0.045 | 11.973
9 | 0.585 | 0.06541 | -0.033 | 8.94
9.5 | 0.63 | 0.05405 | -0.045 | 11.658
10 | 0.647 | 0.06523 | -0.041 | 9.914
10.5 | 0.674 | 0.06961 | -0.041 | 9.688
11 | 0.695 | 0.07472 | -0.037 | 9.302
11.5 | 0.725 | 0.07752 | -0.039 | 9.352
12 | 0.757 | 0.07869 | -0.043 | 9.618
12.5 | 0.787 | 0.08257 | -0.045 | 9.528
13 | 0.816 | 0.08634 | -0.046 | 9.446
13.5 | 0.839 | 0.09554 | -0.045 | 8.785
14 | 0.86 | 0.11133 | -0.041 | 7.725
14.5 | 0.888 | 0.11628 | -0.042 | 7.634
15 | 0.915 | 0.13005 | -0.043 | 7.039
15.5 | 0.944 | 0.13316 | -0.045 | 7.089
16 | 0.972 | 0.13629 | -0.046 | 7.133
16.5 | 1 | 0.14043 | -0.047 | 7.123
17 | 1.028 | 0.14792 | -0.048 | 6.95
17.5 | 1.052 | 0.16802 | -0.047 | 6.262
18 | 1.079 | 0.17323 | -0.048 | 6.228
18.5 | 1.106 | 0.1792 | -0.049 | 6.174
19 | 1.135 | 0.1804 | -0.05 | 6.29
19.5 | 1.163 | 0.18543 | -0.051 | 6.272
20 | 1.191 | 0.19062 | -0.052 | 6.247

## 144. Re 18M Mach 0.50 (2)
BIGFOIL.COM POLAR EXPORT
c141a
LOCKHEED C-141 BL0 |  |  |  | Cl Max: | 1.3429 | at alpha= | 10 | deg
XFOIL ncrit=9 |  |  |  | L/D Max: | 125.559 | at alpha= | 8.5 | deg
Re: | 18000000 |  |  | Cd Min: | 0.01532 | at alpha= | 10 | deg
Mach: | 0.5 |  |  | Cl=0 at alpha= | -99 | deg
|  |  |  | @ Cl=0.1, Cd= | 0.00557
|  |  |  | @ Cl=0.4, Cd= | 0.0057717
|  |  |  | @ Cl=0.6, Cd= | 0.0061639
alpha (deg) | Cl | Cd | Cm | Cl/Cd
0 | 0.1778 | 0.00557 | -0.0444 | 31.921
0.5 | 0.2329 | 0.00566 | -0.0421 | 41.1484
1 | 0.2908 | 0.0057 | -0.0403 | 51.0175
1.5 | 0.35 | 0.00573 | -0.0388 | 61.082
2 | 0.4099 | 0.00578 | -0.0373 | 70.917
2.5 | 0.4712 | 0.00589 | -0.0359 | 80
3 | 0.5331 | 0.006 | -0.0345 | 88.85
3.5 | 0.5956 | 0.00615 | -0.033 | 96.8455
4 | 0.659 | 0.00635 | -0.0316 | 103.7795
4.5 | 0.7228 | 0.00662 | -0.0299 | 109.1843
5 | 0.787 | 0.00692 | -0.028 | 113.7283
5.5 | 0.8496 | 0.00723 | -0.0256 | 117.5104
6 | 0.9102 | 0.00755 | -0.0224 | 120.5563
6.5 | 0.973 | 0.00793 | -0.0193 | 122.6986
7 | 1.0364 | 0.00835 | -0.016 | 124.1198
7.5 | 1.0992 | 0.00879 | -0.0122 | 125.0512
8 | 1.1614 | 0.00925 | -0.0078 | 125.5568
8.5 | 1.2242 | 0.00975 | -0.0029 | 125.559
9 | 1.2813 | 0.01046 | 0.0036 | 122.4952
9.5 | 1.3256 | 0.01185 | 0.0124 | 111.865
10 | 1.3429 | 0.01532 | 0.023 | 87.6567

## 145. Re 20M Mach 0.00 (1)
BIGFOIL.COM POLAR EXPORT
c141a
LOCKHEED C-141 BL0 |  |  |  | Cl Max: | 1.365 | at alpha= | 13.5 | deg
JavaFoil+Calcfoil stall+Eppler ext transition |  |  |  | L/D Max: | 151.361 | at alpha= | 9 | deg
Re: | 20000000 |  |  | Cd Min: | 0.00678 | at alpha= | -8.5 | deg
Mach: | 0 |  |  | Cl=0 at alpha= | -1.5667 | deg
|  |  |  | @ Cl=0.1, Cd= | 0.0075157
|  |  |  | @ Cl=0.4, Cd= | 0.0078133
|  |  |  | @ Cl=0.6, Cd= | 0.0072802
alpha (deg) | Cl | Cd | Cm | Cl/Cd
-19.5 | -0.884 | 0.1201 | -0.007 | -7.362
-19 | -0.908 | 0.10575 | -0.008 | -8.584
-18.5 | -0.927 | 0.09612 | -0.008 | -9.645
-18 | -0.948 | 0.08508 | -0.009 | -11.139
-17.5 | -0.972 | 0.07179 | -0.01 | -13.535
-17 | -0.983 | 0.06683 | -0.011 | -14.717
-16.5 | -1.027 | 0.04382 | -0.013 | -23.447
-16 | -1.051 | 0.03427 | -0.014 | -30.662
-15.5 | -1.072 | 0.02646 | -0.015 | -40.517
-15 | -1.095 | 0.01944 | -0.016 | -56.342
-14.5 | -1.104 | 0.01655 | -0.017 | -66.701
-14 | -1.103 | 0.01496 | -0.018 | -73.737
-13.5 | -1.1 | 0.01357 | -0.019 | -81.047
-13 | -1.087 | 0.0128 | -0.02 | -84.947
-12.5 | -1.071 | 0.012 | -0.021 | -89.224
-12 | -1.049 | 0.01139 | -0.022 | -92.137
-11.5 | -1.023 | 0.01076 | -0.023 | -95.12
-11 | -0.993 | 0.01033 | -0.023 | -96.177
-10.5 | -0.959 | 0.01002 | -0.024 | -95.709
-10 | -0.922 | 0.00717 | -0.025 | -128.678
-9.5 | -0.881 | 0.00703 | -0.026 | -125.415
-9 | -0.838 | 0.00691 | -0.027 | -121.241
-8.5 | -0.792 | 0.00678 | -0.028 | -116.765
-8 | -0.743 | 0.00746 | -0.029 | -99.582
-7.5 | -0.692 | 0.00729 | -0.03 | -94.94
-7 | -0.639 | 0.00716 | -0.03 | -89.268
-6.5 | -0.583 | 0.00708 | -0.031 | -82.407
-6 | -0.527 | 0.00698 | -0.032 | -75.519
-5.5 | -0.47 | 0.00683 | -0.033 | -68.736
-5 | -0.412 | 0.00679 | -0.034 | -60.626
-4.5 | -0.353 | 0.0077 | -0.035 | -45.791
-4 | -0.293 | 0.00757 | -0.036 | -38.766
-3.5 | -0.234 | 0.00753 | -0.036 | -31.019
-3 | -0.173 | 0.00745 | -0.037 | -23.283
-2.5 | -0.113 | 0.0074 | -0.038 | -15.267
-2 | -0.052 | 0.00744 | -0.039 | -7.056
-1.5 | 0.008 | 0.00742 | -0.04 | 1.107
-1 | 0.069 | 0.00747 | -0.041 | 9.235
-0.5 | 0.13 | 0.00756 | -0.042 | 17.189
0 | 0.191 | 0.00763 | -0.042 | 24.973
0.5 | 0.251 | 0.00766 | -0.043 | 32.787
1 | 0.312 | 0.0077 | -0.044 | 40.5
1.5 | 0.372 | 0.00779 | -0.045 | 47.779
2 | 0.432 | 0.00784 | -0.046 | 55.191
2.5 | 0.492 | 0.00794 | -0.046 | 62.05
3 | 0.552 | 0.00811 | -0.047 | 68.071
3.5 | 0.611 | 0.00709 | -0.048 | 86.236
4 | 0.669 | 0.00716 | -0.049 | 93.431
4.5 | 0.727 | 0.00728 | -0.05 | 99.842
5 | 0.784 | 0.00745 | -0.05 | 105.227
5.5 | 0.84 | 0.00759 | -0.051 | 110.575
6 | 0.895 | 0.00774 | -0.052 | 115.522
6.5 | 0.948 | 0.00796 | -0.053 | 119.19
7 | 0.999 | 0.00813 | -0.053 | 122.874
7.5 | 1.047 | 0.00727 | -0.054 | 143.966
8 | 1.093 | 0.00743 | -0.055 | 147.154
8.5 | 1.136 | 0.00759 | -0.056 | 149.759
9 | 1.176 | 0.00777 | -0.056 | 151.361
9.5 | 1.213 | 0.00802 | -0.057 | 151.236
10 | 1.246 | 0.01145 | -0.058 | 108.831
10.5 | 1.276 | 0.01191 | -0.058 | 107.137
11 | 1.301 | 0.01246 | -0.059 | 104.443
11.5 | 1.322 | 0.01299 | -0.06 | 101.812
12 | 1.34 | 0.01349 | -0.06 | 99.301
12.5 | 1.353 | 0.01412 | -0.061 | 95.801
13 | 1.361 | 0.01477 | -0.061 | 92.187
13.5 | 1.365 | 0.01564 | -0.062 | 87.304
14 | 1.365 | 0.01643 | -0.062 | 83.085
14.5 | 1.361 | 0.01738 | -0.063 | 78.312
15 | 1.352 | 0.01849 | -0.063 | 73.137
15.5 | 1.337 | 0.02019 | -0.063 | 66.223
16 | 1.317 | 0.02249 | -0.064 | 58.56
16.5 | 1.297 | 0.02448 | -0.064 | 52.989
17 | 1.258 | 0.03069 | -0.063 | 40.981
17.5 | 1.211 | 0.04064 | -0.061 | 29.802
18 | 1.164 | 0.05426 | -0.059 | 21.447
18.5 | 1.117 | 0.07135 | -0.057 | 15.649

## 146. Re 20M Mach 0.00 (2)
BIGFOIL.COM POLAR EXPORT
c141a
LOCKHEED C-141 BL0 |  |  |  | Cl Max: | 1.9403 | at alpha= | 20 | deg
XFOIL ncrit=9 |  |  |  | L/D Max: | 140.894 | at alpha= | 10.5 | deg
Re: | 20000000 |  |  | Cd Min: | 0.02577 | at alpha= | 20 | deg
Mach: | 0 |  |  | Cl=0 at alpha= | -1.5415 | deg
|  |  |  | @ Cl=0.1, Cd= | 0.0054166
|  |  |  | @ Cl=0.4, Cd= | 0.005608
|  |  |  | @ Cl=0.6, Cd= | 0.0059101
alpha (deg) | Cl | Cd | Cm | Cl/Cd
-20 | -1.7665 | 0.02098 | -0.0721 | -84.1992
-19.5 | -1.7444 | 0.01927 | -0.0697 | -90.5241
-19 | -1.7192 | 0.01787 | -0.0671 | -96.2059
-18.5 | -1.6929 | 0.01672 | -0.0641 | -101.25
-18 | -1.6548 | 0.0157 | -0.063 | -105.4013
-17.5 | -1.616 | 0.01482 | -0.0616 | -109.0418
-17 | -1.5829 | 0.01409 | -0.0586 | -112.3421
-16.5 | -1.5477 | 0.01344 | -0.0558 | -115.1562
-16 | -1.5096 | 0.01286 | -0.0534 | -117.3872
-15.5 | -1.4654 | 0.0123 | -0.0521 | -119.1382
-15 | -1.4208 | 0.0117 | -0.0508 | -121.4359
-14.5 | -1.3745 | 0.01112 | -0.0497 | -123.6061
-14 | -1.3274 | 0.01058 | -0.0488 | -125.4631
-13.5 | -1.2784 | 0.01008 | -0.0481 | -126.8254
-13 | -1.2284 | 0.00966 | -0.0475 | -127.1636
-12.5 | -1.1773 | 0.00927 | -0.0471 | -127.0011
-12 | -1.1258 | 0.0089 | -0.0468 | -126.4944
-11.5 | -1.0741 | 0.0085 | -0.0464 | -126.3647
-11 | -1.0224 | 0.00812 | -0.046 | -125.9113
-10.5 | -0.9692 | 0.00779 | -0.0459 | -124.4159
-10 | -0.9158 | 0.00748 | -0.0457 | -122.4332
-9.5 | -0.8623 | 0.00715 | -0.0456 | -120.6014
-9 | -0.8077 | 0.00687 | -0.0456 | -117.5691
-8.5 | -0.7535 | 0.00657 | -0.0455 | -114.688
-8 | -0.6986 | 0.00632 | -0.0456 | -110.538
-7.5 | -0.6431 | 0.00607 | -0.0457 | -105.9473
-7 | -0.5877 | 0.00582 | -0.0458 | -100.9794
-6.5 | -0.5322 | 0.00561 | -0.0459 | -94.8663
-6 | -0.4758 | 0.00542 | -0.0462 | -87.786
-5.5 | -0.4197 | 0.00523 | -0.0464 | -80.2486
-5 | -0.3637 | 0.00506 | -0.0465 | -71.8775
-4.5 | -0.308 | 0.00492 | -0.0466 | -62.6016
-4 | -0.2537 | 0.00485 | -0.0463 | -52.3093
-3.5 | -0.2033 | 0.00497 | -0.0453 | -40.9054
-3 | -0.151 | 0.00502 | -0.0446 | -30.0797
-2.5 | -0.0992 | 0.00509 | -0.0438 | -19.4892
-2 | -0.0475 | 0.00516 | -0.043 | -9.2054
-1.5 | 0.0043 | 0.00526 | -0.0423 | 0.81749
-1 | 0.0559 | 0.00534 | -0.0415 | 10.4682
-0.5 | 0.1077 | 0.00543 | -0.0407 | 19.8343
0 | 0.159 | 0.0055 | -0.0399 | 28.9091
0.5 | 0.2106 | 0.00556 | -0.0391 | 37.8777
1 | 0.263 | 0.00556 | -0.0385 | 47.3022
1.5 | 0.3155 | 0.00556 | -0.038 | 56.7446
2 | 0.3683 | 0.00559 | -0.0375 | 65.8855
2.5 | 0.4212 | 0.00562 | -0.037 | 74.9466
3 | 0.4746 | 0.00568 | -0.0366 | 83.5563
3.5 | 0.5283 | 0.00574 | -0.0363 | 92.0383
4 | 0.582 | 0.00586 | -0.036 | 99.3174
4.5 | 0.6359 | 0.00601 | -0.0357 | 105.807
5 | 0.6903 | 0.00619 | -0.0355 | 111.5186
5.5 | 0.7446 | 0.00638 | -0.0354 | 116.7085
6 | 0.7988 | 0.00659 | -0.0352 | 121.214
6.5 | 0.8526 | 0.00683 | -0.035 | 124.8316
7.5 | 0.9587 | 0.00729 | -0.0343 | 131.5089
8 | 1.0107 | 0.0075 | -0.0338 | 134.76
8.5 | 1.0621 | 0.00775 | -0.0332 | 137.0452
9 | 1.1133 | 0.008 | -0.0325 | 139.1625
9.5 | 1.1629 | 0.0083 | -0.0316 | 140.1084
10 | 1.2126 | 0.00862 | -0.0306 | 140.6729
10.5 | 1.261 | 0.00895 | -0.0295 | 140.8939
11 | 1.3074 | 0.00937 | -0.028 | 139.5304
11.5 | 1.3527 | 0.00978 | -0.0262 | 138.3129
12.5 | 1.454 | 0.01067 | -0.0255 | 136.2699
13 | 1.4948 | 0.01117 | -0.0231 | 133.8227
13.5 | 1.5348 | 0.01173 | -0.0207 | 130.844
14 | 1.5746 | 0.01233 | -0.0183 | 127.7048
14.5 | 1.6143 | 0.01292 | -0.0161 | 124.9458
15 | 1.6529 | 0.01356 | -0.0137 | 121.8953
15.5 | 1.6907 | 0.01423 | -0.0114 | 118.8124
16 | 1.7268 | 0.01498 | -0.0089 | 115.2737
16.5 | 1.7611 | 0.01582 | -0.0062 | 111.3211
17 | 1.7936 | 0.01676 | -0.0035 | 107.0167
17.5 | 1.824 | 0.01785 | -0.0006 | 102.1849
18 | 1.8516 | 0.01909 | 0.0025 | 96.9932
18.5 | 1.8768 | 0.02052 | 0.0056 | 91.462
19 | 1.8998 | 0.02209 | 0.0088 | 86.0027
19.5 | 1.9212 | 0.02384 | 0.0118 | 80.5872
20 | 1.9403 | 0.02577 | 0.0148 | 75.293

## 147. Re 20M Mach 0.10 (1)
BIGFOIL.COM POLAR EXPORT
c141a
LOCKHEED C-141 BL0 |  |  |  | Cl Max: | 1.349 | at alpha= | 13 | deg
JavaFoil+Calcfoil stall+Eppler ext transition |  |  |  | L/D Max: | 150.963 | at alpha= | 9 | deg
Re: | 20000000 |  |  | Cd Min: | 0.0068 | at alpha= | -8.5 | deg
Mach: | 0.1 |  |  | Cl=0 at alpha= | -1.5656 | deg
|  |  |  | @ Cl=0.1, Cd= | 0.007545
|  |  |  | @ Cl=0.4, Cd= | 0.007837
|  |  |  | @ Cl=0.6, Cd= | 0.0073144
alpha (deg) | Cl | Cd | Cm | Cl/Cd
-19 | -0.854 | 0.11897 | -0.007 | -7.177
-18.5 | -0.88 | 0.10441 | -0.008 | -8.425
-18 | -0.901 | 0.09464 | -0.009 | -9.519
-17.5 | -0.924 | 0.08334 | -0.01 | -11.083
-17 | -0.937 | 0.07875 | -0.01 | -11.902
-16.5 | -0.972 | 0.05916 | -0.012 | -16.432
-16 | -1.007 | 0.04279 | -0.013 | -23.527
-15.5 | -1.038 | 0.03097 | -0.015 | -33.499
-15 | -1.067 | 0.02162 | -0.016 | -49.366
-14.5 | -1.082 | 0.01767 | -0.017 | -61.249
-14 | -1.087 | 0.01568 | -0.018 | -69.32
-13.5 | -1.087 | 0.01395 | -0.019 | -77.951
-13 | -1.078 | 0.01309 | -0.02 | -82.34
-12.5 | -1.064 | 0.0122 | -0.021 | -87.242
-12 | -1.045 | 0.01156 | -0.022 | -90.369
-11.5 | -1.021 | 0.01094 | -0.023 | -93.34
-11 | -0.992 | 0.01043 | -0.024 | -95.124
-10.5 | -0.96 | 0.0101 | -0.024 | -95.031
-10 | -0.923 | 0.00724 | -0.025 | -127.492
-9.5 | -0.883 | 0.00706 | -0.026 | -125.079
-9 | -0.84 | 0.00693 | -0.027 | -121.205
-8.5 | -0.794 | 0.0068 | -0.028 | -116.831
-8 | -0.745 | 0.00754 | -0.029 | -98.822
-7.5 | -0.694 | 0.00736 | -0.03 | -94.351
-7 | -0.642 | 0.0072 | -0.031 | -89.043
-6.5 | -0.586 | 0.00708 | -0.031 | -82.753
-6 | -0.529 | 0.00696 | -0.032 | -76.108
-5.5 | -0.472 | 0.00687 | -0.033 | -68.706
-5 | -0.413 | 0.00683 | -0.034 | -60.56
-4.5 | -0.354 | 0.00769 | -0.035 | -46.1
-4 | -0.295 | 0.00757 | -0.036 | -38.93
-3.5 | -0.235 | 0.00751 | -0.037 | -31.258
-3 | -0.174 | 0.00745 | -0.037 | -23.375
-2.5 | -0.114 | 0.00738 | -0.038 | -15.384
-2 | -0.053 | 0.00742 | -0.039 | -7.11
-1.5 | 0.008 | 0.00746 | -0.04 | 1.107
-1 | 0.069 | 0.00755 | -0.041 | 9.18
-0.5 | 0.131 | 0.00754 | -0.042 | 17.325
0 | 0.192 | 0.00761 | -0.043 | 25.159
0.5 | 0.253 | 0.0077 | -0.043 | 32.801
1 | 0.313 | 0.00772 | -0.044 | 40.61
1.5 | 0.374 | 0.00782 | -0.045 | 47.867
2 | 0.435 | 0.00786 | -0.046 | 55.307
2.5 | 0.495 | 0.00795 | -0.047 | 62.278
3 | 0.555 | 0.0081 | -0.048 | 68.52
3.5 | 0.614 | 0.00707 | -0.048 | 86.883
4 | 0.673 | 0.00719 | -0.049 | 93.557
4.5 | 0.73 | 0.00733 | -0.05 | 99.645
5 | 0.787 | 0.00747 | -0.051 | 105.414
5.5 | 0.844 | 0.00762 | -0.051 | 110.733
6 | 0.898 | 0.00777 | -0.052 | 115.618
6.5 | 0.952 | 0.00795 | -0.053 | 119.782
7 | 1.003 | 0.00711 | -0.054 | 141.071
7.5 | 1.051 | 0.0073 | -0.054 | 143.993
8 | 1.096 | 0.00745 | -0.055 | 147.155
8.5 | 1.139 | 0.00763 | -0.056 | 149.189
9 | 1.178 | 0.00781 | -0.057 | 150.963
9.5 | 1.214 | 0.00806 | -0.057 | 150.666
10 | 1.246 | 0.01156 | -0.058 | 107.806
10.5 | 1.275 | 0.01202 | -0.059 | 106.036
11 | 1.298 | 0.0126 | -0.059 | 103.039
11.5 | 1.318 | 0.01321 | -0.06 | 99.75
12 | 1.333 | 0.01367 | -0.061 | 97.484
12.5 | 1.343 | 0.01436 | -0.061 | 93.569
13 | 1.349 | 0.01511 | -0.062 | 89.278
13.5 | 1.349 | 0.01599 | -0.062 | 84.411
14 | 1.346 | 0.01684 | -0.063 | 79.922
14.5 | 1.337 | 0.01788 | -0.063 | 74.793
15 | 1.323 | 0.01943 | -0.063 | 68.062
15.5 | 1.303 | 0.02124 | -0.064 | 61.349
16 | 1.278 | 0.02401 | -0.063 | 53.213
16.5 | 1.247 | 0.02767 | -0.063 | 45.069
17 | 1.19 | 0.03905 | -0.061 | 30.471
17.5 | 1.137 | 0.05367 | -0.059 | 21.188
18 | 1.085 | 0.07185 | -0.056 | 15.107

## 148. Re 20M Mach 0.10 (2)
BIGFOIL.COM POLAR EXPORT
c141a
LOCKHEED C-141 BL0 |  |  |  | Cl Max: | 1.9451 | at alpha= | 20 | deg
XFOIL ncrit=9 |  |  |  | L/D Max: | 140.368 | at alpha= | 10 | deg
Re: | 20000000 |  |  | Cd Min: | 0.02737 | at alpha= | 20 | deg
Mach: | 0.1 |  |  | Cl=0 at alpha= | -1.5421 | deg
|  |  |  | @ Cl=0.1, Cd= | 0.0054119
|  |  |  | @ Cl=0.4, Cd= | 0.005607
|  |  |  | @ Cl=0.6, Cd= | 0.0059221
alpha (deg) | Cl | Cd | Cm | Cl/Cd
-20 | -1.7644 | 0.02292 | -0.0777 | -76.9808
-19.5 | -1.7452 | 0.0208 | -0.0753 | -83.9038
-19 | -1.7235 | 0.01902 | -0.0725 | -90.6151
-18.5 | -1.6986 | 0.01759 | -0.0694 | -96.5662
-18 | -1.6655 | 0.0164 | -0.0673 | -101.5549
-17.5 | -1.6247 | 0.01536 | -0.0662 | -105.7747
-17 | -1.5923 | 0.01453 | -0.063 | -109.5871
-16.5 | -1.5577 | 0.01381 | -0.0598 | -112.7951
-16 | -1.5202 | 0.01317 | -0.057 | -115.429
-15.5 | -1.4774 | 0.01257 | -0.055 | -117.5338
-15 | -1.4321 | 0.012 | -0.0535 | -119.3417
-14.5 | -1.3854 | 0.01138 | -0.0523 | -121.7399
-14 | -1.3379 | 0.01082 | -0.0511 | -123.6506
-13.5 | -1.2888 | 0.01026 | -0.0501 | -125.614
-13 | -1.2385 | 0.0098 | -0.0493 | -126.3776
-12.5 | -1.1869 | 0.00938 | -0.0487 | -126.5352
-12 | -1.1347 | 0.00901 | -0.0482 | -125.9378
-11.5 | -1.0823 | 0.00862 | -0.0478 | -125.5568
-11 | -1.03 | 0.00821 | -0.0472 | -125.4568
-10.5 | -0.9765 | 0.00786 | -0.0469 | -124.2366
-10 | -0.9224 | 0.00755 | -0.0467 | -122.1722
-9.5 | -0.8684 | 0.00721 | -0.0465 | -120.4438
-9 | -0.8133 | 0.00692 | -0.0464 | -117.5289
-8.5 | -0.7586 | 0.00661 | -0.0463 | -114.7655
-8 | -0.7032 | 0.00636 | -0.0463 | -110.566
-7.5 | -0.6473 | 0.00609 | -0.0463 | -106.289
-7 | -0.5915 | 0.00584 | -0.0464 | -101.2842
-6.5 | -0.5354 | 0.00564 | -0.0465 | -94.9291
-6 | -0.4787 | 0.00544 | -0.0467 | -87.9963
-5.5 | -0.4223 | 0.00524 | -0.0468 | -80.5916
-5 | -0.3659 | 0.00507 | -0.0469 | -72.1696
-4.5 | -0.3097 | 0.00493 | -0.047 | -62.8195
-4 | -0.255 | 0.00486 | -0.0467 | -52.4691
-3.5 | -0.2043 | 0.00497 | -0.0456 | -41.1066
-3 | -0.1516 | 0.00501 | -0.0449 | -30.2595
-2 | -0.0478 | 0.00516 | -0.0433 | -9.2636
-1.5 | 0.0044 | 0.00526 | -0.0425 | 0.8365
-1 | 0.0563 | 0.00534 | -0.0417 | 10.5431
0 | 0.1597 | 0.00551 | -0.0401 | 28.9837
0.5 | 0.2115 | 0.00556 | -0.0393 | 38.0396
1 | 0.2641 | 0.00556 | -0.0386 | 47.5
1.5 | 0.3169 | 0.00557 | -0.0381 | 56.8941
2 | 0.3699 | 0.00559 | -0.0375 | 66.1717
2.5 | 0.4231 | 0.00562 | -0.037 | 75.2847
3 | 0.4768 | 0.00568 | -0.0366 | 83.9437
3.5 | 0.5308 | 0.00575 | -0.0363 | 92.313
4 | 0.5848 | 0.00588 | -0.0359 | 99.4558
4.5 | 0.639 | 0.00603 | -0.0356 | 105.9701
5 | 0.6938 | 0.00621 | -0.0354 | 111.723
5.5 | 0.7484 | 0.00641 | -0.0352 | 116.7551
6 | 0.8031 | 0.00662 | -0.035 | 121.3142
6.5 | 0.8572 | 0.00686 | -0.0347 | 124.9563
7.5 | 0.964 | 0.00734 | -0.0339 | 131.3351
8 | 1.0165 | 0.00755 | -0.0333 | 134.6358
8.5 | 1.0682 | 0.00781 | -0.0326 | 136.7734
9 | 1.1198 | 0.00806 | -0.0319 | 138.933
9.5 | 1.1697 | 0.00838 | -0.0308 | 139.5823
10 | 1.2198 | 0.00869 | -0.0297 | 140.3682
10.5 | 1.2682 | 0.00905 | -0.0284 | 140.1326
11 | 1.315 | 0.00948 | -0.0267 | 138.7131
11.5 | 1.3598 | 0.00988 | -0.0246 | 137.6316
12 | 1.4126 | 0.01033 | -0.0244 | 136.7473
12.5 | 1.4615 | 0.01082 | -0.0234 | 135.0739
13 | 1.5019 | 0.01137 | -0.0207 | 132.0932
13.5 | 1.5429 | 0.01196 | -0.0183 | 129.005
14 | 1.5831 | 0.01258 | -0.0157 | 125.8426
14.5 | 1.6234 | 0.01319 | -0.0133 | 123.0781
15 | 1.6626 | 0.01386 | -0.0108 | 119.9567
15.5 | 1.7 | 0.0146 | -0.0082 | 116.4384
16 | 1.7362 | 0.01542 | -0.0054 | 112.594
16.5 | 1.7706 | 0.01634 | -0.0026 | 108.3599
17 | 1.8016 | 0.01744 | 0.0006 | 103.3028
17.5 | 1.8302 | 0.01869 | 0.0039 | 97.924
18 | 1.8573 | 0.02007 | 0.0072 | 92.5411
18.5 | 1.8817 | 0.02164 | 0.0106 | 86.9547
19 | 1.9039 | 0.02341 | 0.0139 | 81.3285
19.5 | 1.9259 | 0.02524 | 0.0169 | 76.3035
20 | 1.9451 | 0.02737 | 0.0198 | 71.0669

## 149. Re 20M Mach 0.25 (1)
BIGFOIL.COM POLAR EXPORT
c141a
LOCKHEED C-141 BL0 |  |  |  | Cl Max: | 1.273 | at alpha= | 11.5 | deg
JavaFoil+Calcfoil stall+Eppler ext transition |  |  |  | L/D Max: | 147.283 | at alpha= | 8.5 | deg
Re: | 20000000 |  |  | Cd Min: | 0.00678 | at alpha= | -4.5 | deg
Mach: | 0.25 |  |  | Cl=0 at alpha= | -1.5645 | deg
|  |  |  | @ Cl=0.1, Cd= | 0.0075714
|  |  |  | @ Cl=0.4, Cd= | 0.0079103
|  |  |  | @ Cl=0.6, Cd= | 0.00711
alpha (deg) | Cl | Cd | Cm | Cl/Cd
-17 | -0.649 | 0.1151 | -0.009 | -5.639
-16.5 | -0.692 | 0.10556 | -0.01 | -6.556
-16 | -0.73 | 0.09893 | -0.01 | -7.38
-15.5 | -0.771 | 0.08503 | -0.012 | -9.072
-15 | -0.81 | 0.07238 | -0.013 | -11.188
-14.5 | -0.862 | 0.05055 | -0.015 | -17.054
-14 | -0.922 | 0.03021 | -0.017 | -30.52
-13.5 | -0.961 | 0.02135 | -0.019 | -45
-13 | -0.989 | 0.01648 | -0.02 | -60.019
-12.5 | -1.002 | 0.01419 | -0.021 | -70.62
-12 | -1.003 | 0.01289 | -0.022 | -77.826
-11.5 | -0.994 | 0.01198 | -0.023 | -82.911
-11 | -0.977 | 0.01124 | -0.024 | -86.914
-10.5 | -0.953 | 0.01074 | -0.025 | -88.782
-10 | -0.924 | 0.01022 | -0.026 | -90.442
-9.5 | -0.889 | 0.00723 | -0.027 | -123.04
-9 | -0.85 | 0.00707 | -0.028 | -120.18
-8.5 | -0.806 | 0.00693 | -0.029 | -116.279
-8 | -0.759 | 0.0068 | -0.03 | -111.621
-7.5 | -0.709 | 0.00744 | -0.031 | -95.354
-7 | -0.656 | 0.00729 | -0.031 | -90.005
-6.5 | -0.6 | 0.0072 | -0.032 | -83.37
-6 | -0.542 | 0.00709 | -0.033 | -76.533
-5.5 | -0.484 | 0.00692 | -0.034 | -69.938
-5 | -0.424 | 0.00687 | -0.035 | -61.722
-4.5 | -0.364 | 0.00678 | -0.036 | -53.63
-4 | -0.303 | 0.00764 | -0.037 | -39.615
-3.5 | -0.241 | 0.0076 | -0.038 | -31.709
-3 | -0.179 | 0.00752 | -0.039 | -23.819
-2.5 | -0.117 | 0.00746 | -0.039 | -15.649
-2 | -0.054 | 0.00749 | -0.04 | -7.236
-1.5 | 0.008 | 0.00755 | -0.041 | 1.124
-1 | 0.071 | 0.00753 | -0.042 | 9.464
-0.5 | 0.134 | 0.00762 | -0.043 | 17.613
0 | 0.197 | 0.00771 | -0.044 | 25.517
0.5 | 0.259 | 0.00774 | -0.045 | 33.504
1 | 0.322 | 0.00782 | -0.045 | 41.159
1.5 | 0.384 | 0.00789 | -0.046 | 48.711
2 | 0.447 | 0.00797 | -0.047 | 55.989
2.5 | 0.508 | 0.00695 | -0.048 | 73.115
3 | 0.57 | 0.00705 | -0.049 | 80.742
3.5 | 0.63 | 0.00717 | -0.05 | 87.945
4 | 0.69 | 0.00729 | -0.05 | 94.648
4.5 | 0.749 | 0.00742 | -0.051 | 100.954
5 | 0.807 | 0.00758 | -0.052 | 106.542
5.5 | 0.864 | 0.00773 | -0.053 | 111.716
6 | 0.92 | 0.0079 | -0.054 | 116.389
6.5 | 0.973 | 0.00709 | -0.054 | 137.328
7 | 1.024 | 0.00725 | -0.055 | 141.217
7.5 | 1.07 | 0.00746 | -0.056 | 143.549
8 | 1.114 | 0.00763 | -0.057 | 145.975
8.5 | 1.153 | 0.00783 | -0.057 | 147.283
9 | 1.187 | 0.00806 | -0.058 | 147.208
9.5 | 1.217 | 0.01169 | -0.059 | 104.109
10 | 1.24 | 0.01229 | -0.06 | 100.96
10.5 | 1.258 | 0.01287 | -0.06 | 97.723
11 | 1.269 | 0.01351 | -0.061 | 93.939
11.5 | 1.273 | 0.01435 | -0.061 | 88.656
12 | 1.269 | 0.0152 | -0.062 | 83.482
12.5 | 1.258 | 0.01608 | -0.063 | 78.202
13 | 1.238 | 0.01733 | -0.063 | 71.402
13.5 | 1.209 | 0.01879 | -0.063 | 64.35
14 | 1.169 | 0.0212 | -0.063 | 55.153
14.5 | 1.117 | 0.02537 | -0.063 | 44.028
15 | 1.021 | 0.04293 | -0.059 | 23.778
15.5 | 0.928 | 0.07004 | -0.053 | 13.249
16 | 0.859 | 0.09003 | -0.049 | 9.54
16.5 | 0.799 | 0.10404 | -0.047 | 7.68

## 150. Re 20M Mach 0.25 (2)
BIGFOIL.COM POLAR EXPORT
c141a
LOCKHEED C-141 BL0 |  |  |  | Cl Max: | 1.9311 | at alpha= | 20 | deg
XFOIL ncrit=9 |  |  |  | L/D Max: | 138 | at alpha= | 9.5 | deg
Re: | 20000000 |  |  | Cd Min: | 0.04163 | at alpha= | 20 | deg
Mach: | 0.25 |  |  | Cl=0 at alpha= | -1.5432 | deg
|  |  |  | @ Cl=0.1, Cd= | 0.0054285
|  |  |  | @ Cl=0.4, Cd= | 0.0056335
|  |  |  | @ Cl=0.6, Cd= | 0.0059503
alpha (deg) | Cl | Cd | Cm | Cl/Cd
-20 | -1.6989 | 0.04149 | -0.0999 | -40.9472
-19.5 | -1.712 | 0.03477 | -0.1006 | -49.2378
-19 | -1.7138 | 0.02965 | -0.0997 | -57.801
-18.5 | -1.706 | 0.02569 | -0.0975 | -66.4072
-18 | -1.6898 | 0.02265 | -0.0945 | -74.6049
-17.5 | -1.6698 | 0.02024 | -0.0907 | -82.5
-16.5 | -1.6011 | 0.01669 | -0.0845 | -95.9317
-16 | -1.5688 | 0.01548 | -0.0798 | -101.3437
-15.5 | -1.5316 | 0.01446 | -0.0754 | -105.9198
-15 | -1.4907 | 0.01357 | -0.0714 | -109.8526
-14.5 | -1.4473 | 0.01281 | -0.0676 | -112.982
-14 | -1.3975 | 0.01212 | -0.065 | -115.3053
-13.5 | -1.3459 | 0.01144 | -0.0627 | -117.6486
-13 | -1.2936 | 0.01078 | -0.0606 | -120
-12.5 | -1.2401 | 0.01016 | -0.0587 | -122.0571
-12 | -1.1855 | 0.00962 | -0.0571 | -123.2328
-11.5 | -1.1295 | 0.00916 | -0.0558 | -123.3079
-11 | -1.073 | 0.00875 | -0.0546 | -122.6286
-10.5 | -1.0166 | 0.0083 | -0.0535 | -122.4819
-10 | -0.96 | 0.00789 | -0.0525 | -121.673
-9.5 | -0.9023 | 0.00755 | -0.0518 | -119.5099
-9 | -0.8448 | 0.00717 | -0.0512 | -117.8243
-8.5 | -0.7869 | 0.00687 | -0.0506 | -114.5415
-8 | -0.7292 | 0.00654 | -0.0501 | -111.4985
-7.5 | -0.6707 | 0.00624 | -0.0498 | -107.484
-7 | -0.6121 | 0.00598 | -0.0496 | -102.3579
-6.5 | -0.5538 | 0.00575 | -0.0494 | -96.313
-6 | -0.495 | 0.00551 | -0.0493 | -89.8367
-5.5 | -0.4362 | 0.0053 | -0.0493 | -82.3019
-5 | -0.3775 | 0.00513 | -0.0492 | -73.5867
-4.5 | -0.3189 | 0.00498 | -0.0492 | -64.0361
-4 | -0.2614 | 0.00486 | -0.049 | -53.786
-3.5 | -0.2092 | 0.00496 | -0.0477 | -42.1774
-3 | -0.1557 | 0.00501 | -0.0467 | -31.0778
-2.5 | -0.1021 | 0.00509 | -0.0458 | -20.0589
-2 | -0.0486 | 0.00515 | -0.0449 | -9.4369
-1.5 | 0.0046 | 0.00524 | -0.0439 | 0.87786
-1 | 0.0576 | 0.00534 | -0.0429 | 10.7865
-0.5 | 0.1103 | 0.00545 | -0.0419 | 20.2385
0 | 0.1634 | 0.00551 | -0.0409 | 29.6552
0.5 | 0.2161 | 0.00558 | -0.0399 | 38.7276
2 | 0.3785 | 0.00561 | -0.0378 | 67.4688
2.5 | 0.4333 | 0.00567 | -0.0371 | 76.4198
3 | 0.4889 | 0.00573 | -0.0367 | 85.3229
3.5 | 0.5443 | 0.00581 | -0.0361 | 93.6833
4 | 0.5999 | 0.00595 | -0.0355 | 100.8235
4.5 | 0.6564 | 0.00611 | -0.0351 | 107.4304
5 | 0.713 | 0.00631 | -0.0347 | 112.9952
5.5 | 0.7695 | 0.00653 | -0.0342 | 117.8407
6 | 0.8259 | 0.00677 | -0.0337 | 121.9941
6.5 | 0.8821 | 0.00704 | -0.0331 | 125.2983
7 | 0.9381 | 0.00729 | -0.0324 | 128.6831
7.5 | 0.9933 | 0.00757 | -0.0315 | 131.2153
8 | 1.0475 | 0.00783 | -0.0303 | 133.7803
8.5 | 1.1019 | 0.00809 | -0.0291 | 136.2052
9 | 1.1549 | 0.00844 | -0.0276 | 136.8365
9.5 | 1.2075 | 0.00875 | -0.026 | 138
10 | 1.2575 | 0.00915 | -0.0237 | 137.4317
10.5 | 1.3043 | 0.00959 | -0.0207 | 136.0063
11 | 1.3515 | 0.01003 | -0.0178 | 134.7458
11.5 | 1.4066 | 0.01057 | -0.0166 | 133.0747
12 | 1.4564 | 0.0112 | -0.0144 | 130.0357
12.5 | 1.5007 | 0.01185 | -0.011 | 126.6414
13 | 1.5456 | 0.01253 | -0.0077 | 123.352
13.5 | 1.5897 | 0.01324 | -0.0044 | 120.068
14 | 1.6323 | 0.01404 | -0.0009 | 116.2607
14.5 | 1.6738 | 0.01493 | 0.0028 | 112.1098
15 | 1.7127 | 0.01597 | 0.0067 | 107.2448
15.5 | 1.7483 | 0.01719 | 0.011 | 101.7045
16 | 1.7817 | 0.01858 | 0.0153 | 95.8934
16.5 | 1.8121 | 0.02019 | 0.0198 | 89.7524
17 | 1.8388 | 0.02207 | 0.0243 | 83.3167
17.5 | 1.8635 | 0.02417 | 0.0287 | 77.0997
18 | 1.8858 | 0.02652 | 0.0329 | 71.1086
18.5 | 1.9048 | 0.02931 | 0.0368 | 64.9881
19 | 1.9193 | 0.03262 | 0.0404 | 58.8381
19.5 | 1.9287 | 0.03666 | 0.0433 | 52.6105
20 | 1.9311 | 0.04163 | 0.0453 | 46.3872

## 151. Re 20M Mach 0.50 (1)
BIGFOIL.COM POLAR EXPORT
c141a
LOCKHEED C-141 BL0 |  |  |  | Cl Max: | 1.191 | at alpha= | 20 | deg
JavaFoil+Calcfoil stall+Eppler ext transition |  |  |  | L/D Max: | 134.223 | at alpha= | 6 | deg
Re: | 20000000 |  |  | Cd Min: | 0.00626 | at alpha= | -2 | deg
Mach: | 0.5 |  |  | Cl=0 at alpha= | -1.5652 | deg
|  |  |  | @ Cl=0.1, Cd= | 0.0070714
|  |  |  | @ Cl=0.4, Cd= | 0.0071041
|  |  |  | @ Cl=0.6, Cd= | 0.00685
alpha (deg) | Cl | Cd | Cm | Cl/Cd
-20 | -1.012 | 0.19162 | -0.006 | -5.283
-19.5 | -0.985 | 0.1861 | -0.007 | -5.294
-19 | -0.959 | 0.18163 | -0.007 | -5.278
-18.5 | -0.932 | 0.17527 | -0.008 | -5.318
-18 | -0.906 | 0.16086 | -0.008 | -5.633
-17.5 | -0.879 | 0.15013 | -0.009 | -5.855
-17 | -0.851 | 0.14721 | -0.009 | -5.784
-16.5 | -0.823 | 0.14273 | -0.01 | -5.769
-16 | -0.795 | 0.13897 | -0.01 | -5.72
-15.5 | -0.768 | 0.13318 | -0.01 | -5.763
-15 | -0.741 | 0.11729 | -0.011 | -6.314
-14.5 | -0.716 | 0.10644 | -0.012 | -6.723
-14 | -0.691 | 0.0944 | -0.013 | -7.322
-13.5 | -0.664 | 0.08891 | -0.014 | -7.469
-13 | -0.635 | 0.08592 | -0.014 | -7.396
-12.5 | -0.606 | 0.08357 | -0.014 | -7.246
-12 | -0.577 | 0.08078 | -0.014 | -7.141
-11.5 | -0.549 | 0.07552 | -0.014 | -7.273
-11 | -0.523 | 0.07465 | -0.015 | -7.011
-10.5 | -0.496 | 0.06907 | -0.016 | -7.182
-10 | -0.472 | 0.06151 | -0.018 | -7.667
-9.5 | -0.455 | 0.04818 | -0.022 | -9.442
-9 | -0.416 | 0.05597 | -0.019 | -7.438
-8.5 | -0.748 | 0.01188 | -0.032 | -62.981
-8 | -0.767 | 0.01053 | -0.033 | -72.772
-7.5 | -0.745 | 0.00989 | -0.034 | -75.366
-7 | -0.705 | 0.00704 | -0.035 | -100.118
-6.5 | -0.652 | 0.00684 | -0.036 | -95.302
-6 | -0.594 | 0.00672 | -0.037 | -88.44
-5.5 | -0.533 | 0.00652 | -0.038 | -81.728
-5 | -0.469 | 0.00718 | -0.039 | -65.388
-4.5 | -0.404 | 0.00707 | -0.04 | -57.127
-4 | -0.337 | 0.00698 | -0.041 | -48.272
-3.5 | -0.269 | 0.00691 | -0.042 | -38.88
-3 | -0.2 | 0.00685 | -0.043 | -29.144
-2.5 | -0.13 | 0.00688 | -0.044 | -18.92
-2 | -0.06 | 0.00626 | -0.045 | -9.67
-1.5 | 0.009 | 0.00629 | -0.046 | 1.507
-1 | 0.08 | 0.00706 | -0.047 | 11.268
-0.5 | 0.15 | 0.0071 | -0.048 | 21.137
0 | 0.22 | 0.00708 | -0.049 | 31.036
0.5 | 0.29 | 0.0071 | -0.05 | 40.795
1 | 0.359 | 0.00711 | -0.051 | 50.538
1.5 | 0.429 | 0.0071 | -0.052 | 60.339
2 | 0.498 | 0.00717 | -0.053 | 69.436
2.5 | 0.566 | 0.00722 | -0.054 | 78.464
3 | 0.634 | 0.00648 | -0.054 | 97.767
3.5 | 0.7 | 0.00659 | -0.055 | 106.25
4 | 0.765 | 0.00673 | -0.056 | 113.787
4.5 | 0.829 | 0.00681 | -0.057 | 121.619
5 | 0.889 | 0.00702 | -0.058 | 126.68
5.5 | 0.946 | 0.00722 | -0.059 | 131.112
6 | 0.999 | 0.00745 | -0.06 | 134.223
6.5 | 1.046 | 0.01094 | -0.061 | 95.603
7 | 1.078 | 0.01147 | -0.062 | 93.965
7.5 | 1.086 | 0.01213 | -0.062 | 89.527
8 | 1.048 | 0.0133 | -0.063 | 78.807
8.5 | 0.583 | 0.04449 | -0.048 | 13.104
9 | 0.585 | 0.06528 | -0.034 | 8.96
9.5 | 0.664 | 0.03766 | -0.054 | 17.637
10 | 0.65 | 0.06287 | -0.042 | 10.332
10.5 | 0.675 | 0.06929 | -0.041 | 9.736
11 | 0.695 | 0.0768 | -0.036 | 9.046
11.5 | 0.724 | 0.07996 | -0.038 | 9.053
12 | 0.753 | 0.08358 | -0.041 | 9.011
12.5 | 0.785 | 0.08406 | -0.044 | 9.338
13 | 0.814 | 0.08851 | -0.045 | 9.194
13.5 | 0.839 | 0.09689 | -0.044 | 8.654
14 | 0.86 | 0.11571 | -0.041 | 7.432
14.5 | 0.888 | 0.11937 | -0.042 | 7.436
15 | 0.915 | 0.13127 | -0.043 | 6.973
15.5 | 0.944 | 0.13641 | -0.045 | 6.92
16 | 0.972 | 0.14106 | -0.046 | 6.891
16.5 | 1 | 0.14656 | -0.047 | 6.82
17 | 1.027 | 0.15259 | -0.048 | 6.731
17.5 | 1.052 | 0.17003 | -0.047 | 6.188
18 | 1.079 | 0.17546 | -0.048 | 6.149
18.5 | 1.106 | 0.1813 | -0.049 | 6.102
19 | 1.135 | 0.18479 | -0.05 | 6.141
19.5 | 1.163 | 0.18747 | -0.051 | 6.203
20 | 1.191 | 0.19271 | -0.052 | 6.178

## 152. Re 20M Mach 0.50 (2)
BIGFOIL.COM POLAR EXPORT
c141a
LOCKHEED C-141 BL0 |  |  |  | Cl Max: | 1.3481 | at alpha= | 10 | deg
XFOIL ncrit=9 |  |  |  | L/D Max: | 128.033 | at alpha= | 8.5 | deg
Re: | 20000000 |  |  | Cd Min: | 0.12484 | at alpha= | -15.5 | deg
Mach: | 0.5 |  |  | Cl=0 at alpha= | -1.5504 | deg
|  |  |  | @ Cl=0.1, Cd= | 0.0054774
|  |  |  | @ Cl=0.4, Cd= | 0.0057841
|  |  |  | @ Cl=0.6, Cd= | 0.0061051
alpha (deg) | Cl | Cd | Cm | Cl/Cd
-15.5 | -0.7537 | 0.12484 | -0.0598 | -6.0373
-15 | -0.7705 | 0.11325 | -0.0675 | -6.8035
-14.5 | -0.7889 | 0.10176 | -0.0753 | -7.7526
-14 | -0.8086 | 0.09078 | -0.0824 | -8.9072
-13.5 | -0.8302 | 0.08051 | -0.0879 | -10.3118
-13 | -0.8436 | 0.07125 | -0.0923 | -11.84
-12.5 | -0.8685 | 0.05982 | -0.0977 | -14.5186
-12 | -0.8908 | 0.04739 | -0.1071 | -18.7972
-11.5 | -0.9209 | 0.03677 | -0.114 | -25.0449
-11 | -0.9573 | 0.0281 | -0.1157 | -34.0676
-10.5 | -0.9954 | 0.02128 | -0.1111 | -46.7763
-9 | -0.994 | 0.00872 | -0.0799 | -113.9908
-8.5 | -0.924 | 0.00797 | -0.0752 | -115.9348
-8 | -0.8513 | 0.00747 | -0.0717 | -113.9625
-7.5 | -0.7792 | 0.00702 | -0.0689 | -110.9972
-7 | -0.7082 | 0.00663 | -0.0666 | -106.8175
-6.5 | -0.6382 | 0.00628 | -0.0645 | -101.6242
-6 | -0.568 | 0.00595 | -0.063 | -95.4622
-5.5 | -0.4984 | 0.00567 | -0.0617 | -87.9012
-5 | -0.4298 | 0.00543 | -0.0606 | -79.1529
-4.5 | -0.3608 | 0.00521 | -0.0599 | -69.2514
-4 | -0.2934 | 0.00502 | -0.0591 | -58.4462
-3.5 | -0.2283 | 0.00491 | -0.0581 | -46.4969
-3 | -0.1704 | 0.00502 | -0.0557 | -33.9442
-2.5 | -0.111 | 0.00509 | -0.0539 | -21.8075
-2 | -0.0526 | 0.00515 | -0.052 | -10.2136
-1.5 | 0.0059 | 0.00526 | -0.0502 | 1.1217
-1 | 0.0633 | 0.00538 | -0.0482 | 11.7658
-0.5 | 0.1198 | 0.00553 | -0.0461 | 21.6637
0 | 0.1769 | 0.00561 | -0.0442 | 31.533
0.5 | 0.2338 | 0.00569 | -0.0423 | 41.0896
1 | 0.2928 | 0.00572 | -0.0407 | 51.1888
1.5 | 0.3517 | 0.00576 | -0.0391 | 61.059
2 | 0.4118 | 0.00579 | -0.0376 | 71.1226
2.5 | 0.4736 | 0.00586 | -0.0363 | 80.8191
3 | 0.5355 | 0.00598 | -0.0349 | 89.5485
3.5 | 0.5984 | 0.0061 | -0.0335 | 98.0984
4 | 0.6616 | 0.0063 | -0.032 | 105.0159
4.5 | 0.7255 | 0.00654 | -0.0304 | 110.9327
5 | 0.7901 | 0.00682 | -0.0286 | 115.8504
5.5 | 0.8539 | 0.00712 | -0.0264 | 119.9298
6 | 0.9142 | 0.00744 | -0.0231 | 122.8763
6.5 | 0.9769 | 0.00782 | -0.02 | 124.9233
7 | 1.0405 | 0.00824 | -0.0167 | 126.2743
7.5 | 1.1038 | 0.00868 | -0.0129 | 127.1659
8 | 1.1671 | 0.00913 | -0.0086 | 127.8313
8.5 | 1.2304 | 0.00961 | -0.0038 | 128.0333
9 | 1.2898 | 0.01027 | 0.0023 | 125.5891
9.5 | 1.3346 | 0.01162 | 0.0113 | 114.8537
10 | 1.3481 | 0.01512 | 0.0226 | 89.1601