## index
index | Re | Mach | Datasource
1 | 50000 | 0 | JavaFoil+Calcfoil stall+Eppler ext transition
2 | 50000 | 0 | XFOIL ncrit=9
3 | 50000 | 0.1 | JavaFoil+Calcfoil stall+Eppler ext transition
4 | 50000 | 0.1 | XFOIL ncrit=9
5 | 50000 | 0.25 | JavaFoil+Calcfoil stall+Eppler ext transition
6 | 50000 | 0.25 | XFOIL ncrit=9
7 | 50000 | 0.5 | JavaFoil+Calcfoil stall+Eppler ext transition
8 | 50000 | 0.5 | XFOIL ncrit=9
9 | 100000 | 0 | JavaFoil+Calcfoil stall+Eppler ext transition
10 | 100000 | 0 | XFOIL ncrit=9
11 | 100000 | 0.1 | JavaFoil+Calcfoil stall+Eppler ext transition
12 | 100000 | 0.1 | XFOIL ncrit=9
13 | 100000 | 0.25 | JavaFoil+Calcfoil stall+Eppler ext transition
14 | 100000 | 0.25 | XFOIL ncrit=9
15 | 100000 | 0.5 | JavaFoil+Calcfoil stall+Eppler ext transition
16 | 100000 | 0.5 | XFOIL ncrit=9
17 | 250000 | 0 | JavaFoil+Calcfoil stall+Eppler ext transition
18 | 250000 | 0 | XFOIL ncrit=9
19 | 250000 | 0.1 | JavaFoil+Calcfoil stall+Eppler ext transition
20 | 250000 | 0.1 | XFOIL ncrit=9
21 | 250000 | 0.25 | JavaFoil+Calcfoil stall+Eppler ext transition
22 | 250000 | 0.25 | XFOIL ncrit=9
23 | 250000 | 0.5 | JavaFoil+Calcfoil stall+Eppler ext transition
24 | 250000 | 0.5 | XFOIL ncrit=9
25 | 500000 | 0 | JavaFoil+Calcfoil stall+Eppler ext transition
26 | 500000 | 0 | XFOIL ncrit=9
27 | 500000 | 0.1 | JavaFoil+Calcfoil stall+Eppler ext transition
28 | 500000 | 0.1 | XFOIL ncrit=9
29 | 500000 | 0.25 | JavaFoil+Calcfoil stall+Eppler ext transition
30 | 500000 | 0.25 | XFOIL ncrit=9
31 | 500000 | 0.5 | JavaFoil+Calcfoil stall+Eppler ext transition
32 | 500000 | 0.5 | XFOIL ncrit=9
33 | 750000 | 0 | JavaFoil+Calcfoil stall+Eppler ext transition
34 | 750000 | 0 | XFOIL ncrit=9
35 | 750000 | 0.1 | JavaFoil+Calcfoil stall+Eppler ext transition
36 | 750000 | 0.1 | XFOIL ncrit=9
37 | 750000 | 0.25 | JavaFoil+Calcfoil stall+Eppler ext transition
38 | 750000 | 0.25 | XFOIL ncrit=9
39 | 750000 | 0.5 | JavaFoil+Calcfoil stall+Eppler ext transition
40 | 750000 | 0.5 | XFOIL ncrit=9
41 | 1000000 | 0 | JavaFoil+Calcfoil stall+Eppler ext transition
42 | 1000000 | 0 | XFOIL ncrit=9
43 | 1000000 | 0.1 | JavaFoil+Calcfoil stall+Eppler ext transition
44 | 1000000 | 0.1 | XFOIL ncrit=9
45 | 1000000 | 0.25 | JavaFoil+Calcfoil stall+Eppler ext transition
46 | 1000000 | 0.25 | XFOIL ncrit=9
47 | 1000000 | 0.5 | JavaFoil+Calcfoil stall+Eppler ext transition
48 | 1000000 | 0.5 | XFOIL ncrit=9
49 | 2000000 | 0 | JavaFoil+Calcfoil stall+Eppler ext transition
50 | 2000000 | 0 | XFOIL ncrit=9
51 | 2000000 | 0.1 | JavaFoil+Calcfoil stall+Eppler ext transition
52 | 2000000 | 0.1 | XFOIL ncrit=9
53 | 2000000 | 0.25 | JavaFoil+Calcfoil stall+Eppler ext transition
54 | 2000000 | 0.25 | XFOIL ncrit=9
55 | 2000000 | 0.5 | JavaFoil+Calcfoil stall+Eppler ext transition
56 | 2000000 | 0.5 | XFOIL ncrit=9
57 | 3000000 | 0 | JavaFoil+Calcfoil stall+Eppler ext transition
58 | 3000000 | 0 | XFOIL ncrit=9
59 | 3000000 | 0.1 | JavaFoil+Calcfoil stall+Eppler ext transition
60 | 3000000 | 0.1 | XFOIL ncrit=9
61 | 3000000 | 0.25 | JavaFoil+Calcfoil stall+Eppler ext transition
62 | 3000000 | 0.25 | XFOIL ncrit=9
63 | 3000000 | 0.5 | JavaFoil+Calcfoil stall+Eppler ext transition
64 | 3000000 | 0.5 | XFOIL ncrit=9
65 | 4000000 | 0 | JavaFoil+Calcfoil stall+Eppler ext transition
66 | 4000000 | 0 | XFOIL ncrit=9
67 | 4000000 | 0.1 | JavaFoil+Calcfoil stall+Eppler ext transition
68 | 4000000 | 0.1 | XFOIL ncrit=9
69 | 4000000 | 0.25 | JavaFoil+Calcfoil stall+Eppler ext transition
70 | 4000000 | 0.25 | XFOIL ncrit=9
71 | 4000000 | 0.5 | JavaFoil+Calcfoil stall+Eppler ext transition
72 | 4000000 | 0.5 | XFOIL ncrit=9
73 | 5000000 | 0 | JavaFoil+Calcfoil stall+Eppler ext transition
74 | 5000000 | 0 | XFOIL ncrit=9
75 | 5000000 | 0.1 | JavaFoil+Calcfoil stall+Eppler ext transition
76 | 5000000 | 0.1 | XFOIL ncrit=9
77 | 5000000 | 0.25 | JavaFoil+Calcfoil stall+Eppler ext transition
78 | 5000000 | 0.25 | XFOIL ncrit=9
79 | 5000000 | 0.5 | JavaFoil+Calcfoil stall+Eppler ext transition
80 | 5000000 | 0.5 | XFOIL ncrit=9
81 | 6000000 | 0 | JavaFoil+Calcfoil stall+Eppler ext transition
82 | 6000000 | 0 | XFOIL ncrit=9
83 | 6000000 | 0.1 | JavaFoil+Calcfoil stall+Eppler ext transition
84 | 6000000 | 0.1 | XFOIL ncrit=9
85 | 6000000 | 0.25 | JavaFoil+Calcfoil stall+Eppler ext transition
86 | 6000000 | 0.25 | XFOIL ncrit=9
87 | 6000000 | 0.5 | JavaFoil+Calcfoil stall+Eppler ext transition
88 | 6000000 | 0.5 | XFOIL ncrit=9
89 | 7000000 | 0 | JavaFoil+Calcfoil stall+Eppler ext transition
90 | 7000000 | 0 | XFOIL ncrit=9
91 | 7000000 | 0.1 | JavaFoil+Calcfoil stall+Eppler ext transition
92 | 7000000 | 0.1 | XFOIL ncrit=9
93 | 7000000 | 0.25 | JavaFoil+Calcfoil stall+Eppler ext transition
94 | 7000000 | 0.25 | XFOIL ncrit=9
95 | 7000000 | 0.5 | JavaFoil+Calcfoil stall+Eppler ext transition
96 | 7000000 | 0.5 | XFOIL ncrit=9
97 | 8000000 | 0 | JavaFoil+Calcfoil stall+Eppler ext transition
98 | 8000000 | 0 | XFOIL ncrit=9
99 | 8000000 | 0.1 | JavaFoil+Calcfoil stall+Eppler ext transition
100 | 8000000 | 0.1 | XFOIL ncrit=9
101 | 8000000 | 0.25 | JavaFoil+Calcfoil stall+Eppler ext transition
102 | 8000000 | 0.25 | XFOIL ncrit=9
103 | 8000000 | 0.5 | JavaFoil+Calcfoil stall+Eppler ext transition
104 | 8000000 | 0.5 | XFOIL ncrit=9
105 | 10000000 | 0 | JavaFoil+Calcfoil stall+Eppler ext transition
106 | 10000000 | 0 | XFOIL ncrit=9
107 | 10000000 | 0.1 | JavaFoil+Calcfoil stall+Eppler ext transition
108 | 10000000 | 0.1 | XFOIL ncrit=9
109 | 10000000 | 0.25 | JavaFoil+Calcfoil stall+Eppler ext transition
110 | 10000000 | 0.25 | XFOIL ncrit=9
111 | 10000000 | 0.5 | JavaFoil+Calcfoil stall+Eppler ext transition
112 | 10000000 | 0.5 | XFOIL ncrit=9
113 | 12000000 | 0 | JavaFoil+Calcfoil stall+Eppler ext transition
114 | 12000000 | 0 | XFOIL ncrit=9
115 | 12000000 | 0.1 | JavaFoil+Calcfoil stall+Eppler ext transition
116 | 12000000 | 0.1 | XFOIL ncrit=9
117 | 12000000 | 0.25 | JavaFoil+Calcfoil stall+Eppler ext transition
118 | 12000000 | 0.25 | XFOIL ncrit=9
119 | 12000000 | 0.5 | JavaFoil+Calcfoil stall+Eppler ext transition
120 | 12000000 | 0.5 | XFOIL ncrit=9
121 | 14000000 | 0 | JavaFoil+Calcfoil stall+Eppler ext transition
122 | 14000000 | 0 | XFOIL ncrit=9
123 | 14000000 | 0.1 | JavaFoil+Calcfoil stall+Eppler ext transition
124 | 14000000 | 0.1 | XFOIL ncrit=9
125 | 14000000 | 0.25 | JavaFoil+Calcfoil stall+Eppler ext transition
126 | 14000000 | 0.25 | XFOIL ncrit=9
127 | 14000000 | 0.5 | JavaFoil+Calcfoil stall+Eppler ext transition
128 | 14000000 | 0.5 | XFOIL ncrit=9
129 | 16000000 | 0 | JavaFoil+Calcfoil stall+Eppler ext transition
130 | 16000000 | 0 | XFOIL ncrit=9
131 | 16000000 | 0.1 | JavaFoil+Calcfoil stall+Eppler ext transition
132 | 16000000 | 0.1 | XFOIL ncrit=9
133 | 16000000 | 0.25 | JavaFoil+Calcfoil stall+Eppler ext transition
134 | 16000000 | 0.25 | XFOIL ncrit=9
135 | 16000000 | 0.5 | JavaFoil+Calcfoil stall+Eppler ext transition
136 | 16000000 | 0.5 | XFOIL ncrit=9
137 | 18000000 | 0 | JavaFoil+Calcfoil stall+Eppler ext transition
138 | 18000000 | 0 | XFOIL ncrit=9
139 | 18000000 | 0.1 | JavaFoil+Calcfoil stall+Eppler ext transition
140 | 18000000 | 0.1 | XFOIL ncrit=9
141 | 18000000 | 0.25 | JavaFoil+Calcfoil stall+Eppler ext transition
142 | 18000000 | 0.25 | XFOIL ncrit=9
143 | 18000000 | 0.5 | JavaFoil+Calcfoil stall+Eppler ext transition
144 | 18000000 | 0.5 | XFOIL ncrit=9
145 | 20000000 | 0 | JavaFoil+Calcfoil stall+Eppler ext transition
146 | 20000000 | 0 | XFOIL ncrit=9
147 | 20000000 | 0.1 | JavaFoil+Calcfoil stall+Eppler ext transition
148 | 20000000 | 0.1 | XFOIL ncrit=9
149 | 20000000 | 0.25 | JavaFoil+Calcfoil stall+Eppler ext transition
150 | 20000000 | 0.25 | XFOIL ncrit=9
151 | 20000000 | 0.5 | JavaFoil+Calcfoil stall+Eppler ext transition
152 | 20000000 | 0.5 | XFOIL ncrit=9

## 1. Re 50k Mach 0.00 (1)
BIGFOIL.COM POLAR EXPORT
NACA67-319 a=0.0
NACA67-319 a=0.0 |  |  |  | Cl Max: | 1.361 | at alpha= | 11 | deg
JavaFoil+Calcfoil stall+Eppler ext transition |  |  |  | L/D Max: | 35.691 | at alpha= | 7 | deg
Re: | 50000 |  |  | Cd Min: | 0.02195 | at alpha= | -1 | deg
Mach: | 0 |  |  | Cl=0 at alpha= | -1.5333 | deg
|  |  |  | @ Cl=0.1, Cd= | 0.02195
|  |  |  | @ Cl=0.4, Cd= | 0.022634
|  |  |  | @ Cl=0.6, Cd= | 0.023668
alpha (deg) | Cl | Cd | Cm | Cl/Cd
-20 | -0.903 | 0.25642 | 0.008 | -3.52
-19.5 | -0.921 | 0.24337 | 0.008 | -3.783
-19 | -0.937 | 0.23732 | 0.007 | -3.95
-18.5 | -0.953 | 0.21591 | 0.007 | -4.412
-18 | -0.966 | 0.20507 | 0.007 | -4.711
-17.5 | -0.977 | 0.19714 | 0.007 | -4.958
-17 | -0.987 | 0.18462 | 0.006 | -5.344
-16.5 | -0.993 | 0.1721 | 0.006 | -5.772
-16 | -0.997 | 0.16053 | 0.006 | -6.213
-15.5 | -0.998 | 0.15312 | 0.005 | -6.521
-15 | -0.996 | 0.14211 | 0.005 | -7.012
-14.5 | -0.991 | 0.13285 | 0.005 | -7.461
-14 | -0.989 | 0.12955 | 0.008 | -7.636
-13.5 | -0.978 | 0.1198 | 0.007 | -8.161
-13 | -0.96 | 0.11499 | 0.006 | -8.353
-12.5 | -0.937 | 0.10553 | 0.006 | -8.882
-12 | -0.912 | 0.09832 | 0.005 | -9.273
-11.5 | -0.885 | 0.09249 | 0.004 | -9.563
-11 | -0.855 | 0.08657 | 0.004 | -9.871
-10.5 | -0.816 | 0.08684 | 0.002 | -9.4
-10 | -0.782 | 0.08176 | 0.002 | -9.564
-9.5 | -0.746 | 0.07642 | 0.001 | -9.757
-9 | -0.707 | 0.07138 | 0.001 | -9.91
-8.5 | -0.667 | 0.06701 | 0 | -9.958
-8 | -0.625 | 0.06308 | -0.001 | -9.914
-7.5 | -0.582 | 0.05976 | -0.001 | -9.741
-7 | -0.537 | 0.05633 | -0.002 | -9.539
-6.5 | -0.492 | 0.05326 | -0.003 | -9.229
-6 | -0.445 | 0.05048 | -0.004 | -8.81
-5.5 | -0.397 | 0.04781 | -0.004 | -8.304
-5 | -0.349 | 0.04546 | -0.005 | -7.668
-4.5 | -0.3 | 0.04317 | -0.006 | -6.952
-4 | -0.301 | 0.02378 | -0.013 | -12.665
-3.5 | -0.241 | 0.02341 | -0.014 | -10.282
-3 | -0.18 | 0.02306 | -0.016 | -7.793
-2.5 | -0.116 | 0.02215 | -0.017 | -5.229
-2 | -0.056 | 0.02206 | -0.018 | -2.531
-1.5 | 0.004 | 0.02199 | -0.02 | 0.196
-1 | 0.065 | 0.02195 | -0.021 | 2.949
-0.5 | 0.125 | 0.02195 | -0.023 | 5.701
0 | 0.185 | 0.0221 | -0.024 | 8.384
0.5 | 0.246 | 0.02216 | -0.025 | 11.078
1 | 0.306 | 0.02231 | -0.027 | 13.704
1.5 | 0.365 | 0.02248 | -0.028 | 16.212
2 | 0.424 | 0.02274 | -0.03 | 18.663
2.5 | 0.484 | 0.023 | -0.031 | 21.039
3 | 0.543 | 0.02331 | -0.033 | 23.305
3.5 | 0.602 | 0.02368 | -0.034 | 25.442
4 | 0.661 | 0.02408 | -0.035 | 27.454
4.5 | 0.719 | 0.02454 | -0.037 | 29.304
5 | 0.777 | 0.02501 | -0.038 | 31.063
5.5 | 0.834 | 0.02556 | -0.04 | 32.648
6 | 0.894 | 0.02616 | -0.041 | 34.162
6.5 | 0.952 | 0.0269 | -0.043 | 35.394
7 | 1.014 | 0.02841 | -0.045 | 35.691
7.5 | 1.07 | 0.03259 | -0.046 | 32.837
8 | 1.121 | 0.03373 | -0.048 | 33.225
8.5 | 1.169 | 0.03496 | -0.049 | 33.442
9 | 1.215 | 0.03629 | -0.05 | 33.478
9.5 | 1.059 | 0.07121 | -0.028 | 14.87
10 | 1.092 | 0.07646 | -0.027 | 14.276
10.5 | 1.337 | 0.04122 | -0.054 | 32.432
11 | 1.361 | 0.04473 | -0.055 | 30.419
11.5 | 1.184 | 0.09137 | -0.03 | 12.959
12 | 1.208 | 0.09762 | -0.029 | 12.376
12.5 | 1.229 | 0.10439 | -0.028 | 11.769
13 | 1.246 | 0.1113 | -0.029 | 11.196
13.5 | 1.256 | 0.11817 | -0.023 | 10.626
14 | 1.265 | 0.12555 | -0.024 | 10.076
14.5 | 1.271 | 0.13335 | -0.024 | 9.529
15 | 1.273 | 0.14495 | -0.025 | 8.782
15.5 | 1.272 | 0.15335 | -0.025 | 8.293
16 | 1.267 | 0.16398 | -0.025 | 7.727

## 2. Re 50k Mach 0.00 (2)
BIGFOIL.COM POLAR EXPORT
NACA67-319 a=0.0
NACA67-319 a=0.0 |  |  |  | Cl Max: | 1.1881 | at alpha= | 12.5 | deg
XFOIL ncrit=9 |  |  |  | L/D Max: | 22.9964 | at alpha= | 9.5 | deg
Re: | 50000 |  |  | Cd Min: | 0.18567 | at alpha= | 17.5 | deg
Mach: | 0 |  |  | Cl=0 at alpha= | 0.42204 | deg
|  |  |  | @ Cl=0.1, Cd= | 0.069492
|  |  |  | @ Cl=0.4, Cd= | 0.079097
|  |  |  | @ Cl=0.6, Cd= | 0.18567
alpha (deg) | Cl | Cd | Cm | Cl/Cd
-13 | -0.472 | 0.16124 | -0.022 | -2.9273
-12.5 | -0.4771 | 0.15657 | -0.0199 | -3.0472
-11.5 | -0.4754 | 0.14636 | -0.0147 | -3.2482
-11 | -0.5032 | 0.14275 | -0.0109 | -3.525
-10.5 | -0.4736 | 0.13625 | -0.0087 | -3.476
-10 | -0.4765 | 0.13146 | -0.0049 | -3.6247
-9.5 | -0.7823 | 0.09397 | -0.0203 | -8.325
-9 | -0.9388 | 0.0867 | 0.0007 | -10.8281
-8.5 | -0.9665 | 0.0777 | 0.0097 | -12.4389
-8 | -1.0098 | 0.07096 | 0.0233 | -14.2306
-7.5 | -0.9996 | 0.06446 | 0.0292 | -15.5073
-7 | -0.9871 | 0.05875 | 0.0355 | -16.8017
-6.5 | -0.9654 | 0.0539 | 0.0409 | -17.9109
-6 | -0.9366 | 0.05007 | 0.0454 | -18.7058
-5.5 | -0.8919 | 0.04637 | 0.0471 | -19.2344
-5 | -0.8374 | 0.04381 | 0.0471 | -19.1144
-4.5 | -0.1836 | 0.06182 | -0.0347 | -2.9699
-4 | -0.167 | 0.06101 | -0.0313 | -2.7373
-3.5 | -0.1493 | 0.06044 | -0.0278 | -2.4702
-3 | -0.1309 | 0.06007 | -0.0243 | -2.1791
-2.5 | -0.112 | 0.05988 | -0.0208 | -1.8704
-2 | -0.0928 | 0.05985 | -0.0173 | -1.5505
-1.5 | -0.0734 | 0.05998 | -0.0138 | -1.2237
-1 | -0.054 | 0.06025 | -0.0102 | -0.89627
-0.5 | -0.0347 | 0.06067 | -0.0068 | -0.57195
0 | -0.0157 | 0.06124 | -0.0033 | -0.25637
0.5 | 0.0029 | 0.06195 | 0.0001 | 0.046812
1 | 0.0211 | 0.06283 | 0.0034 | 0.33583
1.5 | 0.0387 | 0.06386 | 0.0067 | 0.60601
2 | 0.0556 | 0.06506 | 0.0099 | 0.8546
2.5 | 0.0719 | 0.06643 | 0.013 | 1.0823
3 | 0.0873 | 0.06798 | 0.016 | 1.2842
3.5 | 0.102 | 0.06973 | 0.0188 | 1.4628
4 | 0.131 | 0.0719 | 0.018 | 1.822
4.5 | 0.2088 | 0.07523 | 0.0067 | 2.7755
5 | 0.2609 | 0.07838 | 0.0018 | 3.3287
5.5 | 0.3735 | 0.07904 | -0.0087 | 4.7255
6 | 0.4386 | 0.07918 | -0.0112 | 5.5393
6.5 | 0.4916 | 0.07936 | -0.0118 | 6.1946
7 | 0.5425 | 0.07917 | -0.0116 | 6.8523
7.5 | 0.6184 | 0.0773 | -0.0129 | 8
8 | 0.6488 | 0.07684 | -0.0091 | 8.4435
8.5 | 0.7223 | 0.07271 | -0.0074 | 9.934
9 | 0.8649 | 0.05937 | -0.0069 | 14.568
9.5 | 1.0261 | 0.04462 | -0.0073 | 22.9964
10.5 | 1.0499 | 0.04839 | 0.0076 | 21.6966
11 | 1.0878 | 0.05139 | 0.0103 | 21.1675
11.5 | 1.138 | 0.05498 | 0.0109 | 20.6984
12 | 1.1635 | 0.05928 | 0.0145 | 19.6272
12.5 | 1.1881 | 0.06402 | 0.0178 | 18.5583
13 | 1.1406 | 0.06843 | 0.0301 | 16.6681
13.5 | 1.0868 | 0.07365 | 0.0413 | 14.7563
14 | 1.0194 | 0.07999 | 0.0517 | 12.7441
14.5 | 0.9419 | 0.08833 | 0.0598 | 10.6634
15 | 0.8622 | 0.09901 | 0.0645 | 8.7082
16 | 0.4923 | 0.1715 | 0.0341 | 2.8706
16.5 | 0.4936 | 0.17614 | 0.036 | 2.8023
17 | 0.517 | 0.18366 | 0.0375 | 2.815
17.5 | 0.5068 | 0.18567 | 0.0376 | 2.7296

## 3. Re 50k Mach 0.10 (1)
BIGFOIL.COM POLAR EXPORT
NACA67-319 a=0.0
NACA67-319 a=0.0 |  |  |  | Cl Max: | 1.34 | at alpha= | 10.5 | deg
JavaFoil+Calcfoil stall+Eppler ext transition |  |  |  | L/D Max: | 35.621 | at alpha= | 7 | deg
Re: | 50000 |  |  | Cd Min: | 0.02199 | at alpha= | -0.5 | deg
Mach: | 0.1 |  |  | Cl=0 at alpha= | -1.5333 | deg
|  |  |  | @ Cl=0.1, Cd= | 0.021999
|  |  |  | @ Cl=0.4, Cd= | 0.022722
|  |  |  | @ Cl=0.6, Cd= | 0.023729
alpha (deg) | Cl | Cd | Cm | Cl/Cd
-20 | -0.855 | 0.27242 | 0.008 | -3.138
-19.5 | -0.877 | 0.25095 | 0.008 | -3.493
-19 | -0.897 | 0.24258 | 0.007 | -3.698
-18.5 | -0.916 | 0.22624 | 0.007 | -4.049
-18 | -0.933 | 0.20647 | 0.007 | -4.52
-17.5 | -0.948 | 0.19693 | 0.007 | -4.816
-17 | -0.961 | 0.18721 | 0.006 | -5.133
-16.5 | -0.971 | 0.17491 | 0.006 | -5.552
-16 | -0.978 | 0.1653 | 0.006 | -5.919
-15.5 | -0.983 | 0.15119 | 0.005 | -6.499
-15 | -0.983 | 0.14578 | 0.005 | -6.746
-14.5 | -0.981 | 0.13603 | 0.005 | -7.21
-14 | -0.981 | 0.13091 | 0.008 | -7.494
-13.5 | -0.971 | 0.12283 | 0.007 | -7.908
-13 | -0.956 | 0.11582 | 0.006 | -8.255
-12.5 | -0.934 | 0.10874 | 0.006 | -8.594
-12 | -0.91 | 0.09949 | 0.005 | -9.147
-11.5 | -0.883 | 0.09275 | 0.004 | -9.525
-11 | -0.854 | 0.08744 | 0.004 | -9.772
-10.5 | -0.817 | 0.08799 | 0.003 | -9.288
-10 | -0.783 | 0.08216 | 0.002 | -9.534
-9.5 | -0.747 | 0.07702 | 0.001 | -9.702
-9 | -0.709 | 0.07235 | 0.001 | -9.804
-8.5 | -0.669 | 0.06735 | 0 | -9.939
-8 | -0.628 | 0.0633 | -0.001 | -9.915
-7.5 | -0.584 | 0.05968 | -0.001 | -9.791
-7 | -0.54 | 0.05664 | -0.002 | -9.527
-6.5 | -0.494 | 0.05351 | -0.003 | -9.225
-6 | -0.447 | 0.05063 | -0.004 | -8.824
-5.5 | -0.399 | 0.04799 | -0.004 | -8.312
-5 | -0.35 | 0.0456 | -0.005 | -7.68
-4.5 | -0.302 | 0.04326 | -0.006 | -6.97
-4 | -0.303 | 0.02385 | -0.013 | -12.686
-3.5 | -0.242 | 0.02349 | -0.014 | -10.294
-3 | -0.181 | 0.02313 | -0.016 | -7.809
-2.5 | -0.116 | 0.02222 | -0.017 | -5.239
-2 | -0.056 | 0.0221 | -0.018 | -2.538
-1.5 | 0.004 | 0.02204 | -0.02 | 0.197
-1 | 0.065 | 0.02201 | -0.021 | 2.956
-0.5 | 0.126 | 0.02199 | -0.023 | 5.719
0 | 0.186 | 0.02216 | -0.024 | 8.401
0.5 | 0.247 | 0.02225 | -0.026 | 11.087
1 | 0.307 | 0.02242 | -0.027 | 13.707
1.5 | 0.366 | 0.02258 | -0.028 | 16.226
2 | 0.426 | 0.02283 | -0.03 | 18.674
2.5 | 0.486 | 0.02309 | -0.031 | 21.057
3 | 0.546 | 0.02339 | -0.033 | 23.339
3.5 | 0.605 | 0.02376 | -0.034 | 25.473
4 | 0.664 | 0.02417 | -0.036 | 27.483
4.5 | 0.723 | 0.0246 | -0.037 | 29.371
5 | 0.781 | 0.02514 | -0.039 | 31.052
5.5 | 0.838 | 0.0257 | -0.04 | 32.626
6 | 0.898 | 0.02631 | -0.042 | 34.128
6.5 | 0.957 | 0.02702 | -0.043 | 35.411
7 | 1.018 | 0.02859 | -0.045 | 35.621
7.5 | 1.075 | 0.03284 | -0.046 | 32.721
8 | 1.125 | 0.03401 | -0.048 | 33.082
8.5 | 1.174 | 0.03528 | -0.049 | 33.267
9 | 1.219 | 0.03654 | -0.051 | 33.361
9.5 | 1.061 | 0.07176 | -0.028 | 14.79
10 | 1.094 | 0.07684 | -0.027 | 14.241
10.5 | 1.34 | 0.0416 | -0.055 | 32.213
11 | 1.169 | 0.08321 | -0.035 | 14.055
11.5 | 1.184 | 0.09225 | -0.029 | 12.839
12 | 1.208 | 0.09809 | -0.029 | 12.316
12.5 | 1.227 | 0.10632 | -0.028 | 11.543
13 | 1.243 | 0.11375 | -0.028 | 10.929
13.5 | 1.251 | 0.12096 | -0.023 | 10.343
14 | 1.258 | 0.12672 | -0.024 | 9.93
14.5 | 1.262 | 0.13874 | -0.024 | 9.093
15 | 1.261 | 0.14715 | -0.024 | 8.569
15.5 | 1.257 | 0.15778 | -0.025 | 7.966

## 4. Re 50k Mach 0.10 (2)
BIGFOIL.COM POLAR EXPORT
NACA67-319 a=0.0
NACA67-319 a=0.0 |  |  |  | Cl Max: | 1.1779 | at alpha= | 12.5 | deg
XFOIL ncrit=9 |  |  |  | L/D Max: | 22.3802 | at alpha= | 9.5 | deg
Re: | 50000 |  |  | Cd Min: | 0.18659 | at alpha= | 17.5 | deg
Mach: | 0.1 |  |  | Cl=0 at alpha= | 0.42781 | deg
|  |  |  | @ Cl=0.1, Cd= | 0.069825
|  |  |  | @ Cl=0.4, Cd= | 0.079283
|  |  |  | @ Cl=0.6, Cd= | 0.18659
alpha (deg) | Cl | Cd | Cm | Cl/Cd
-13 | -0.4714 | 0.162 | -0.022 | -2.9099
-12.5 | -0.4776 | 0.15741 | -0.0199 | -3.0341
-12 | -0.5128 | 0.15429 | -0.0175 | -3.3236
-11.5 | -0.4735 | 0.14705 | -0.0148 | -3.22
-11 | -0.5016 | 0.14349 | -0.0111 | -3.4957
-10.5 | -0.4723 | 0.13691 | -0.0088 | -3.4497
-9.5 | -0.7954 | 0.09447 | -0.0201 | -8.4196
-8.5 | -0.9584 | 0.07859 | 0.0077 | -12.1949
-8 | -1.0083 | 0.07202 | 0.0221 | -14.0003
-7.5 | -0.9987 | 0.06539 | 0.028 | -15.273
-7 | -0.9878 | 0.05959 | 0.0345 | -16.5766
-6.5 | -0.968 | 0.05462 | 0.0401 | -17.7224
-6 | -0.9406 | 0.05068 | 0.0449 | -18.5596
-5.5 | -0.8977 | 0.04692 | 0.0471 | -19.1326
-5 | -0.8431 | 0.0442 | 0.0471 | -19.0747
-4.5 | -0.1845 | 0.06212 | -0.0349 | -2.9701
-4 | -0.1678 | 0.06129 | -0.0315 | -2.7378
-3.5 | -0.1501 | 0.06071 | -0.028 | -2.4724
-3 | -0.1316 | 0.06033 | -0.0244 | -2.1813
-2.5 | -0.1127 | 0.06014 | -0.0209 | -1.874
-2 | -0.0934 | 0.06011 | -0.0174 | -1.5538
-1.5 | -0.0739 | 0.06024 | -0.0138 | -1.2268
-1 | -0.0544 | 0.06051 | -0.0103 | -0.89902
-0.5 | -0.0351 | 0.06094 | -0.0068 | -0.57598
0 | -0.016 | 0.06151 | -0.0034 | -0.26012
0.5 | 0.0027 | 0.06223 | 0 | 0.043387
1 | 0.0209 | 0.06312 | 0.0034 | 0.33112
1.5 | 0.0386 | 0.06416 | 0.0067 | 0.60162
2 | 0.0556 | 0.06537 | 0.0099 | 0.85054
2.5 | 0.0719 | 0.06676 | 0.013 | 1.077
3 | 0.0875 | 0.06832 | 0.016 | 1.2807
3.5 | 0.1022 | 0.07009 | 0.0188 | 1.4581
4 | 0.1363 | 0.07235 | 0.0168 | 1.8839
4.5 | 0.2154 | 0.07589 | 0.0055 | 2.8383
5 | 0.2655 | 0.07872 | 0.0011 | 3.3727
5.5 | 0.3917 | 0.07927 | -0.0109 | 4.9413
6 | 0.4511 | 0.07936 | -0.0125 | 5.6842
6.5 | 0.4909 | 0.07964 | -0.0114 | 6.164
7 | 0.5572 | 0.07902 | -0.0127 | 7.0514
7.5 | 0.5979 | 0.07865 | -0.0106 | 7.602
8 | 0.6561 | 0.07672 | -0.0091 | 8.5519
8.5 | 0.7458 | 0.07109 | -0.0081 | 10.4909
9 | 0.8303 | 0.06336 | -0.0042 | 13.1045
9.5 | 1.0183 | 0.0455 | -0.0051 | 22.3802
10 | 1.0334 | 0.04654 | 0.0029 | 22.2046
11 | 1.0876 | 0.05222 | 0.0118 | 20.8273
11.5 | 1.1337 | 0.05594 | 0.013 | 20.2664
12 | 1.1554 | 0.06033 | 0.0171 | 19.1513
12.5 | 1.1779 | 0.06514 | 0.0206 | 18.0826
13 | 1.127 | 0.06975 | 0.0329 | 16.1577
13.5 | 1.0696 | 0.07527 | 0.0439 | 14.2102
14 | 1 | 0.08205 | 0.0537 | 12.1877
14.5 | 0.9247 | 0.0908 | 0.0609 | 10.1839
15 | 0.8481 | 0.10189 | 0.0647 | 8.3237
15.5 | 0.5933 | 0.15229 | 0.0442 | 3.8959
16.5 | 0.4932 | 0.17682 | 0.0359 | 2.7893
17 | 0.5156 | 0.18424 | 0.0375 | 2.7985
17.5 | 0.5082 | 0.18659 | 0.0377 | 2.7236

## 5. Re 50k Mach 0.25 (1)
BIGFOIL.COM POLAR EXPORT
NACA67-319 a=0.0
NACA67-319 a=0.0 |  |  |  | Cl Max: | 1.318 | at alpha= | 10 | deg
JavaFoil+Calcfoil stall+Eppler ext transition |  |  |  | L/D Max: | 34.984 | at alpha= | 7 | deg
Re: | 50000 |  |  | Cd Min: | 0.0224 | at alpha= | -1 | deg
Mach: | 0.25 |  |  | Cl=0 at alpha= | -1.5323 | deg
|  |  |  | @ Cl=0.1, Cd= | 0.022411
|  |  |  | @ Cl=0.4, Cd= | 0.023121
|  |  |  | @ Cl=0.6, Cd= | 0.024172
alpha (deg) | Cl | Cd | Cm | Cl/Cd
-18 | -0.638 | 0.29821 | 0.007 | -2.138
-17.5 | -0.688 | 0.2492 | 0.007 | -2.761
-17 | -0.734 | 0.24533 | 0.006 | -2.992
-16.5 | -0.776 | 0.21729 | 0.006 | -3.57
-16 | -0.812 | 0.19474 | 0.005 | -4.172
-15.5 | -0.844 | 0.18046 | 0.005 | -4.676
-15 | -0.87 | 0.16197 | 0.005 | -5.37
-14.5 | -0.89 | 0.15174 | 0.004 | -5.863
-14 | -0.903 | 0.13493 | 0.004 | -6.696
-13.5 | -0.911 | 0.1281 | 0.004 | -7.112
-13 | -0.916 | 0.12553 | 0.006 | -7.293
-12.5 | -0.904 | 0.11774 | 0.006 | -7.682
-12 | -0.889 | 0.10749 | 0.005 | -8.273
-11.5 | -0.87 | 0.10175 | 0.004 | -8.553
-11 | -0.847 | 0.09137 | 0.004 | -9.273
-10.5 | -0.816 | 0.09221 | 0.002 | -8.849
-10 | -0.786 | 0.08602 | 0.002 | -9.14
-9.5 | -0.754 | 0.07975 | 0.001 | -9.449
-9 | -0.718 | 0.07444 | 0.001 | -9.643
-8.5 | -0.68 | 0.06958 | 0 | -9.766
-8 | -0.639 | 0.06477 | -0.001 | -9.864
-7.5 | -0.596 | 0.06143 | -0.001 | -9.704
-7 | -0.551 | 0.05734 | -0.002 | -9.615
-6.5 | -0.505 | 0.05447 | -0.003 | -9.275
-6 | -0.458 | 0.05138 | -0.004 | -8.907
-5.5 | -0.409 | 0.04857 | -0.005 | -8.417
-5 | -0.359 | 0.04612 | -0.005 | -7.791
-4.5 | -0.309 | 0.04393 | -0.006 | -7.034
-4 | -0.31 | 0.02436 | -0.013 | -12.744
-3.5 | -0.248 | 0.024 | -0.015 | -10.341
-3 | -0.185 | 0.0236 | -0.016 | -7.856
-2.5 | -0.12 | 0.02261 | -0.017 | -5.289
-2 | -0.058 | 0.02251 | -0.019 | -2.56
-1.5 | 0.004 | 0.02242 | -0.02 | 0.199
-1 | 0.067 | 0.0224 | -0.022 | 2.984
-0.5 | 0.129 | 0.02242 | -0.023 | 5.763
0 | 0.191 | 0.02255 | -0.025 | 8.483
0.5 | 0.254 | 0.02267 | -0.026 | 11.182
1 | 0.316 | 0.02281 | -0.028 | 13.837
1.5 | 0.376 | 0.02304 | -0.029 | 16.334
2 | 0.438 | 0.02325 | -0.031 | 18.838
2.5 | 0.499 | 0.02357 | -0.032 | 21.194
3 | 0.561 | 0.02391 | -0.034 | 23.452
3.5 | 0.622 | 0.02432 | -0.035 | 25.568
4 | 0.682 | 0.02471 | -0.037 | 27.603
4.5 | 0.742 | 0.02521 | -0.038 | 29.423
5 | 0.802 | 0.02579 | -0.04 | 31.083
5.5 | 0.861 | 0.02642 | -0.041 | 32.565
6 | 0.922 | 0.02708 | -0.043 | 34.043
6.5 | 0.984 | 0.02816 | -0.044 | 34.951
7 | 1.043 | 0.02983 | -0.046 | 34.984
7.5 | 1.099 | 0.03418 | -0.048 | 32.158
8 | 1.149 | 0.03552 | -0.049 | 32.358
8.5 | 1.197 | 0.03692 | -0.051 | 32.414
9 | 1.044 | 0.06888 | -0.028 | 15.156
9.5 | 1.282 | 0.04053 | -0.053 | 31.635
10 | 1.318 | 0.0423 | -0.055 | 31.157
10.5 | 1.142 | 0.08303 | -0.031 | 13.758
11 | 1.164 | 0.08948 | -0.03 | 13.009
11.5 | 1.182 | 0.09609 | -0.029 | 12.301
12 | 1.197 | 0.10521 | -0.028 | 11.377
12.5 | 1.205 | 0.11081 | -0.023 | 10.878
13 | 1.21 | 0.12069 | -0.023 | 10.024
13.5 | 1.206 | 0.13159 | -0.023 | 9.163
14 | 1.196 | 0.14258 | -0.024 | 8.385
14.5 | 1.179 | 0.1519 | -0.024 | 7.76
15 | 1.155 | 0.16393 | -0.024 | 7.048

## 6. Re 50k Mach 0.25 (2)
BIGFOIL.COM POLAR EXPORT
NACA67-319 a=0.0
NACA67-319 a=0.0 |  |  |  | Cl Max: | 1.1065 | at alpha= | 12 | deg
XFOIL ncrit=9 |  |  |  | L/D Max: | 21.1542 | at alpha= | 9.5 | deg
Re: | 50000 |  |  | Cd Min: | 0.18768 | at alpha= | 17 | deg
Mach: | 0.25 |  |  | Cl=0 at alpha= | 0.46094 | deg
|  |  |  | @ Cl=0.1, Cd= | 0.071658
|  |  |  | @ Cl=0.4, Cd= | 0.080219
|  |  |  | @ Cl=0.6, Cd= | 0.18768
alpha (deg) | Cl | Cd | Cm | Cl/Cd
-12.5 | -0.4875 | 0.16249 | -0.0204 | -3.0002
-12 | -0.4849 | 0.15675 | -0.0181 | -3.0935
-11.5 | -0.4649 | 0.15073 | -0.0155 | -3.0843
-10.5 | -0.4668 | 0.1405 | -0.0098 | -3.3224
-10 | -0.4786 | 0.13612 | -0.0058 | -3.516
-9.5 | -0.7987 | 0.09762 | -0.0243 | -8.1817
-9 | -0.8429 | 0.08917 | -0.0162 | -9.4527
-8.5 | -0.9066 | 0.08296 | -0.0033 | -10.9282
-8 | -0.9538 | 0.07614 | 0.0087 | -12.5269
-7.5 | -0.9883 | 0.07025 | 0.0209 | -14.0683
-7 | -0.9852 | 0.06404 | 0.0282 | -15.3841
-6.5 | -0.9767 | 0.05863 | 0.0355 | -16.6587
-6 | -0.9582 | 0.05412 | 0.0418 | -17.7051
-5.5 | -0.9273 | 0.05027 | 0.0466 | -18.4464
-5 | -0.8729 | 0.04652 | 0.0466 | -18.764
-4 | -0.1725 | 0.06287 | -0.0324 | -2.7438
-3.5 | -0.1546 | 0.06222 | -0.0288 | -2.4847
-3 | -0.1358 | 0.0618 | -0.0252 | -2.1974
-2.5 | -0.1164 | 0.06159 | -0.0215 | -1.8899
-2 | -0.0967 | 0.06155 | -0.0179 | -1.5711
-1.5 | -0.0768 | 0.06167 | -0.0143 | -1.2453
-1 | -0.0569 | 0.06196 | -0.0107 | -0.91833
-0.5 | -0.0372 | 0.0624 | -0.0071 | -0.59615
0 | -0.0177 | 0.06301 | -0.0036 | -0.28091
0.5 | 0.0015 | 0.06377 | -0.0001 | 0.023522
1 | 0.0201 | 0.0647 | 0.0033 | 0.31066
1.5 | 0.0381 | 0.0658 | 0.0066 | 0.57903
2 | 0.0555 | 0.06708 | 0.0099 | 0.82737
2.5 | 0.0722 | 0.06854 | 0.013 | 1.0534
3 | 0.0881 | 0.07019 | 0.016 | 1.2552
3.5 | 0.1031 | 0.07204 | 0.0189 | 1.4311
4 | 0.1695 | 0.075 | 0.0099 | 2.26
4.5 | 0.2398 | 0.07889 | 0.0013 | 3.0397
5 | 0.296 | 0.08166 | -0.0034 | 3.6248
5.5 | 0.4079 | 0.08011 | -0.0113 | 5.0917
6 | 0.4611 | 0.08059 | -0.012 | 5.7216
6.5 | 0.5139 | 0.08072 | -0.0121 | 6.3665
7 | 0.5617 | 0.08065 | -0.0111 | 6.9647
7.5 | 0.6144 | 0.07978 | -0.0096 | 7.7012
8 | 0.6993 | 0.07579 | -0.009 | 9.2268
8.5 | 0.7338 | 0.07435 | -0.0037 | 9.8695
9 | 0.9465 | 0.05275 | -0.003 | 17.9431
9.5 | 1.019 | 0.04817 | 0.0027 | 21.1542
10 | 1.0352 | 0.05028 | 0.0099 | 20.5887
10.5 | 1.059 | 0.05342 | 0.015 | 19.824
11 | 1.092 | 0.0571 | 0.0184 | 19.1243
11.5 | 1.0996 | 0.06145 | 0.0244 | 17.8942
12 | 1.1065 | 0.06637 | 0.0299 | 16.6717
12.5 | 1.0529 | 0.0721 | 0.0406 | 14.6033
13 | 0.9883 | 0.07922 | 0.0498 | 12.4754
13.5 | 0.9087 | 0.08879 | 0.0565 | 10.2343
14 | 0.8227 | 0.10174 | 0.059 | 8.0863
16 | 0.5031 | 0.17736 | 0.0333 | 2.8366
16.5 | 0.4957 | 0.181 | 0.0353 | 2.7387
17 | 0.5118 | 0.18768 | 0.0373 | 2.727

## 7. Re 50k Mach 0.50 (1)
BIGFOIL.COM POLAR EXPORT
NACA67-319 a=0.0
NACA67-319 a=0.0 |  |  |  | Cl Max: | 1.257 | at alpha= | 8.5 | deg
JavaFoil+Calcfoil stall+Eppler ext transition |  |  |  | L/D Max: | 32.01 | at alpha= | 6 | deg
Re: | 50000 |  |  | Cd Min: | 0.02423 | at alpha= | -1.5 | deg
Mach: | 0.5 |  |  | Cl=0 at alpha= | -1.5362 | deg
|  |  |  | @ Cl=0.1, Cd= | 0.024234
|  |  |  | @ Cl=0.4, Cd= | 0.025013
|  |  |  | @ Cl=0.6, Cd= | 0.026104
alpha (deg) | Cl | Cd | Cm | Cl/Cd
-20 | -1.046 | 0.44965 | 0.02 | -2.326
-19.5 | -1.018 | 0.42763 | 0.019 | -2.381
-19 | -0.991 | 0.42592 | 0.018 | -2.326
-18.5 | -0.963 | 0.40809 | 0.017 | -2.36
-18 | -0.935 | 0.41817 | 0.016 | -2.237
-17.5 | -0.908 | 0.41481 | 0.015 | -2.189
-17 | -0.878 | 0.39968 | 0.014 | -2.196
-16.5 | -0.85 | 0.38303 | 0.013 | -2.219
-16 | -0.822 | 0.37514 | 0.012 | -2.191
-15.5 | -0.794 | 0.36124 | 0.011 | -2.199
-15 | -0.766 | 0.35728 | 0.011 | -2.145
-14.5 | -0.738 | 0.33489 | 0.01 | -2.202
-14 | -0.709 | 0.32099 | 0.008 | -2.208
-13.5 | -0.681 | 0.31908 | 0.008 | -2.133
-13 | -0.653 | 0.31814 | 0.007 | -2.051
-12.5 | -0.625 | 0.28908 | 0.006 | -2.161
-12 | -0.597 | 0.28482 | 0.005 | -2.094
-11.5 | -0.567 | 0.27721 | 0.004 | -2.046
-11 | -0.539 | 0.2568 | 0.004 | -2.098
-10.5 | -0.509 | 0.18172 | 0.002 | -2.8
-10 | -0.481 | 0.15562 | 0.001 | -3.089
-9.5 | -0.453 | 0.09087 | 0.001 | -4.98
-9 | -0.521 | 0.10974 | 0.001 | -4.744
-8.5 | -0.637 | 0.09207 | 0 | -6.919
-8 | -0.641 | 0.07932 | -0.001 | -8.078
-7.5 | -0.621 | 0.07108 | -0.002 | -8.731
-7 | -0.588 | 0.06467 | -0.002 | -9.093
-6.5 | -0.547 | 0.06002 | -0.003 | -9.111
-6 | -0.5 | 0.05588 | -0.004 | -8.953
-5.5 | -0.45 | 0.05201 | -0.005 | -8.655
-5 | -0.397 | 0.04893 | -0.006 | -8.121
-4.5 | -0.343 | 0.0464 | -0.007 | -7.385
-4 | -0.287 | 0.04405 | -0.008 | -6.507
-3.5 | -0.23 | 0.04188 | -0.009 | -5.493
-3 | -0.206 | 0.02578 | -0.018 | -7.999
-2.5 | -0.136 | 0.02529 | -0.02 | -5.383
-2 | -0.064 | 0.02433 | -0.021 | -2.642
-1.5 | 0.005 | 0.02423 | -0.023 | 0.205
-1 | 0.075 | 0.02423 | -0.024 | 3.081
-0.5 | 0.144 | 0.02424 | -0.026 | 5.953
0 | 0.214 | 0.02442 | -0.028 | 8.75
0.5 | 0.283 | 0.02454 | -0.029 | 11.539
1 | 0.353 | 0.02481 | -0.031 | 14.211
1.5 | 0.42 | 0.0251 | -0.033 | 16.727
2 | 0.488 | 0.02541 | -0.034 | 19.216
2.5 | 0.557 | 0.0258 | -0.036 | 21.584
3 | 0.625 | 0.02628 | -0.038 | 23.778
3.5 | 0.693 | 0.02678 | -0.039 | 25.866
4 | 0.76 | 0.02738 | -0.041 | 27.748
4.5 | 0.826 | 0.02825 | -0.042 | 29.233
5 | 0.893 | 0.02893 | -0.044 | 30.877
5.5 | 0.959 | 0.02998 | -0.046 | 31.98
6 | 1.027 | 0.03207 | -0.048 | 32.01
6.5 | 1.089 | 0.03742 | -0.05 | 29.095
7 | 1.145 | 0.03924 | -0.051 | 29.194
7.5 | 1.193 | 0.04114 | -0.053 | 29.003
8 | 1.035 | 0.06831 | -0.027 | 15.152
8.5 | 1.257 | 0.0468 | -0.056 | 26.848
9 | 1.066 | 0.0806 | -0.031 | 13.222
9.5 | 1.033 | 0.09092 | -0.021 | 11.36
10 | 0.912 | 0.11674 | -0.02 | 7.809
10.5 | 0.68 | 0.1952 | -0.021 | 3.483
11 | 0.708 | 0.21515 | -0.023 | 3.29
11.5 | 0.737 | 0.27252 | -0.029 | 2.705
12 | 0.765 | 0.2758 | -0.03 | 2.773
12.5 | 0.792 | 0.2882 | -0.031 | 2.749
13 | 0.822 | 0.30955 | -0.035 | 2.654
13.5 | 0.849 | 0.31374 | -0.036 | 2.706

## 8. Re 50k Mach 0.50 (2)
BIGFOIL.COM POLAR EXPORT
NACA67-319 a=0.0
NACA67-319 a=0.0 |  |  |  | Cl Max: | 0.8684 | at alpha= | 10 | deg
XFOIL ncrit=9 |  |  |  | L/D Max: | 10.984 | at alpha= | 9 | deg
Re: | 50000 |  |  | Cd Min: | 0.18868 | at alpha= | 15 | deg
Mach: | 0.5 |  |  | Cl=0 at alpha= | 0.61576 | deg
|  |  |  | @ Cl=0.1, Cd= | 0.078738
|  |  |  | @ Cl=0.4, Cd= | 0.084802
|  |  |  | @ Cl=0.6, Cd= | 0.18868
alpha (deg) | Cl | Cd | Cm | Cl/Cd
-10.5 | -0.455 | 0.15531 | -0.0133 | -2.9296
-9.5 | -0.5687 | 0.12391 | -0.0333 | -4.5896
-8.5 | -0.6571 | 0.10124 | -0.0357 | -6.4905
-8 | -0.7076 | 0.09237 | -0.0314 | -7.6605
-7.5 | -0.7743 | 0.08471 | -0.0228 | -9.1406
-7 | -0.8439 | 0.0789 | -0.0098 | -10.6958
-6.5 | -0.9013 | 0.07363 | 0.0043 | -12.2409
-6 | -0.937 | 0.06816 | 0.0168 | -13.7471
-5.5 | -0.9493 | 0.06281 | 0.0273 | -15.1138
-5 | -0.9413 | 0.05794 | 0.0357 | -16.2461
-4.5 | -0.9138 | 0.05359 | 0.0419 | -17.0517
-4 | -0.834 | 0.04977 | 0.04 | -16.7571
-3.5 | -0.174 | 0.06908 | -0.0325 | -2.5188
-3 | -0.1541 | 0.06842 | -0.0285 | -2.2523
-2.5 | -0.1332 | 0.06806 | -0.0244 | -1.9571
-2 | -0.1118 | 0.06795 | -0.0204 | -1.6453
-1.5 | -0.0901 | 0.06807 | -0.0163 | -1.3236
-1 | -0.0684 | 0.0684 | -0.0123 | -1
-0.5 | -0.0468 | 0.06892 | -0.0084 | -0.67905
0 | -0.0255 | 0.06965 | -0.0045 | -0.36612
0.5 | -0.0047 | 0.07057 | -0.0008 | -0.066601
1 | 0.0156 | 0.07171 | 0.0029 | 0.21754
1.5 | 0.0353 | 0.07305 | 0.0065 | 0.48323
2 | 0.0543 | 0.0746 | 0.0099 | 0.72788
2.5 | 0.0725 | 0.07638 | 0.0131 | 0.9492
3 | 0.0899 | 0.07839 | 0.0162 | 1.1468
3.5 | 0.1895 | 0.08182 | 0.001 | 2.3161
4 | 0.269 | 0.08489 | -0.0071 | 3.1688
4.5 | 0.3737 | 0.08429 | -0.0141 | 4.4335
5 | 0.4246 | 0.08528 | -0.0142 | 4.9789
5.5 | 0.461 | 0.0863 | -0.0122 | 5.3418
6 | 0.5174 | 0.08693 | -0.0119 | 5.9519
6.5 | 0.5483 | 0.08806 | -0.0085 | 6.2264
7 | 0.604 | 0.08803 | -0.0065 | 6.8613
7.5 | 0.6289 | 0.08931 | -0.0017 | 7.0418
8 | 0.6876 | 0.08786 | 0.0026 | 7.8261
8.5 | 0.7463 | 0.08512 | 0.009 | 8.7676
9 | 0.8383 | 0.07632 | 0.0195 | 10.984
9.5 | 0.8513 | 0.07758 | 0.0281 | 10.9732
10 | 0.8684 | 0.07959 | 0.0356 | 10.9109
10.5 | 0.8635 | 0.08468 | 0.0415 | 10.1972
11 | 0.7596 | 0.10209 | 0.0405 | 7.4405
11.5 | 0.684 | 0.11915 | 0.0368 | 5.7407
12 | 0.6587 | 0.12895 | 0.0369 | 5.1082
12.5 | 0.6524 | 0.13621 | 0.0384 | 4.7897
13 | 0.6182 | 0.14756 | 0.0364 | 4.1895
13.5 | 0.5985 | 0.15657 | 0.0356 | 3.8226
14 | 0.5849 | 0.16501 | 0.0351 | 3.5446
14.5 | 0.5756 | 0.17278 | 0.035 | 3.3314
15 | 0.5413 | 0.18868 | 0.0277 | 2.8689

## 9. Re 100k Mach 0.00 (1)
BIGFOIL.COM POLAR EXPORT
NACA67-319 a=0.0
NACA67-319 a=0.0 |  |  |  | Cl Max: | 1.435 | at alpha= | 12 | deg
JavaFoil+Calcfoil stall+Eppler ext transition |  |  |  | L/D Max: | 48.365 | at alpha= | 6.5 | deg
Re: | 100000 |  |  | Cd Min: | 0.01598 | at alpha= | -0.5 | deg
Mach: | 0 |  |  | Cl=0 at alpha= | -1.5333 | deg
|  |  |  | @ Cl=0.1, Cd= | 0.015984
|  |  |  | @ Cl=0.4, Cd= | 0.016521
|  |  |  | @ Cl=0.6, Cd= | 0.017315
alpha (deg) | Cl | Cd | Cm | Cl/Cd
-20 | -0.903 | 0.22711 | 0.009 | -3.975
-19.5 | -0.921 | 0.21476 | 0.008 | -4.287
-19 | -0.937 | 0.20528 | 0.008 | -4.566
-18.5 | -0.953 | 0.18868 | 0.008 | -5.049
-18 | -0.966 | 0.18044 | 0.007 | -5.355
-17.5 | -0.978 | 0.17257 | 0.007 | -5.665
-17 | -0.987 | 0.16281 | 0.006 | -6.061
-16.5 | -0.993 | 0.1537 | 0.006 | -6.463
-16 | -0.997 | 0.14419 | 0.006 | -6.917
-15.5 | -1.005 | 0.13998 | 0.01 | -7.183
-15 | -1.004 | 0.13296 | 0.009 | -7.55
-14.5 | -0.999 | 0.12336 | 0.008 | -8.096
-14 | -0.99 | 0.11777 | 0.008 | -8.41
-13.5 | -0.979 | 0.10828 | 0.007 | -9.041
-13 | -0.962 | 0.10298 | 0.007 | -9.337
-12.5 | -0.939 | 0.09732 | 0.006 | -9.648
-12 | -0.914 | 0.09112 | 0.005 | -10.026
-11.5 | -0.886 | 0.08407 | 0.005 | -10.542
-11 | -0.857 | 0.07873 | 0.004 | -10.882
-10.5 | -0.818 | 0.07843 | 0.003 | -10.426
-10 | -0.783 | 0.07341 | 0.002 | -10.67
-9.5 | -0.747 | 0.0686 | 0.001 | -10.886
-9 | -0.708 | 0.06437 | 0.001 | -11.006
-8.5 | -0.668 | 0.06045 | 0 | -11.055
-8 | -0.626 | 0.05691 | -0.001 | -11
-7.5 | -0.583 | 0.05364 | -0.001 | -10.859
-7 | -0.538 | 0.05077 | -0.002 | -10.589
-6.5 | -0.492 | 0.04818 | -0.003 | -10.208
-6 | -0.445 | 0.04556 | -0.004 | -9.768
-5.5 | -0.398 | 0.04295 | -0.005 | -9.264
-5 | -0.421 | 0.0201 | -0.01 | -20.947
-4.5 | -0.362 | 0.0197 | -0.012 | -18.361
-4 | -0.302 | 0.0193 | -0.013 | -15.628
-3.5 | -0.241 | 0.01893 | -0.014 | -12.733
-3 | -0.18 | 0.01858 | -0.016 | -9.686
-2.5 | -0.116 | 0.01618 | -0.017 | -7.163
-2 | -0.056 | 0.01608 | -0.018 | -3.477
-1.5 | 0.004 | 0.01601 | -0.02 | 0.27
-1 | 0.065 | 0.01599 | -0.021 | 4.053
-0.5 | 0.125 | 0.01598 | -0.023 | 7.841
0 | 0.185 | 0.01609 | -0.024 | 11.522
0.5 | 0.246 | 0.01617 | -0.026 | 15.198
1 | 0.306 | 0.01626 | -0.027 | 18.813
1.5 | 0.365 | 0.01641 | -0.028 | 22.233
2 | 0.425 | 0.0166 | -0.03 | 25.59
2.5 | 0.485 | 0.01679 | -0.031 | 28.851
3 | 0.544 | 0.01703 | -0.033 | 31.945
3.5 | 0.603 | 0.01733 | -0.034 | 34.821
4 | 0.662 | 0.01761 | -0.036 | 37.61
4.5 | 0.72 | 0.01796 | -0.037 | 40.118
5 | 0.779 | 0.01836 | -0.039 | 42.412
5.5 | 0.836 | 0.01874 | -0.04 | 44.626
6 | 0.897 | 0.01919 | -0.042 | 46.719
6.5 | 0.957 | 0.01978 | -0.043 | 48.365
7 | 1.019 | 0.02159 | -0.045 | 47.185
7.5 | 1.072 | 0.02725 | -0.047 | 39.36
8 | 1.123 | 0.02836 | -0.048 | 39.605
8.5 | 1.172 | 0.02946 | -0.049 | 39.785
9 | 1.218 | 0.03064 | -0.051 | 39.758
9.5 | 1.262 | 0.03197 | -0.052 | 39.489
10 | 1.303 | 0.03333 | -0.054 | 39.107
10.5 | 1.342 | 0.03519 | -0.055 | 38.128
11 | 1.377 | 0.03675 | -0.056 | 37.461
11.5 | 1.408 | 0.03867 | -0.058 | 36.408
12 | 1.435 | 0.04073 | -0.059 | 35.221
12.5 | 1.238 | 0.09335 | -0.035 | 13.259
13 | 1.252 | 0.10061 | -0.033 | 12.442
13.5 | 1.261 | 0.10755 | -0.031 | 11.724
14 | 1.269 | 0.11658 | -0.03 | 10.886
14.5 | 1.275 | 0.12339 | -0.031 | 10.33
15 | 1.273 | 0.1295 | -0.025 | 9.832
15.5 | 1.272 | 0.1382 | -0.025 | 9.203
16 | 1.267 | 0.14686 | -0.026 | 8.63
16.5 | 1.26 | 0.15338 | -0.026 | 8.212
17 | 1.249 | 0.16372 | -0.026 | 7.628

## 10. Re 100k Mach 0.00 (2)
BIGFOIL.COM POLAR EXPORT
NACA67-319 a=0.0
NACA67-319 a=0.0 |  |  |  | Cl Max: | 1.1541 | at alpha= | 15 | deg
XFOIL ncrit=9 |  |  |  | L/D Max: | 32.8218 | at alpha= | 8.5 | deg
Re: | 100000 |  |  | Cd Min: | 0.18183 | at alpha= | 19.5 | deg
Mach: | 0 |  |  | Cl=0 at alpha= | -0.29273 | deg
|  |  |  | @ Cl=0.1, Cd= | 0.058794
|  |  |  | @ Cl=0.4, Cd= | 0.17961
|  |  |  | @ Cl=0.6, Cd= | 0.17961
alpha (deg) | Cl | Cd | Cm | Cl/Cd
-13 | -0.5484 | 0.14688 | -0.0327 | -3.7337
-12.5 | -0.5341 | 0.1424 | -0.0297 | -3.7507
-12 | -0.5932 | 0.13183 | -0.0338 | -4.4997
-11.5 | -0.5667 | 0.12825 | -0.0291 | -4.4187
-11 | -0.6451 | 0.11492 | -0.0336 | -5.6135
-10.5 | -0.6397 | 0.11015 | -0.03 | -5.8075
-10 | -0.8068 | 0.09871 | -0.0229 | -8.1734
-9.5 | -0.7864 | 0.09157 | -0.0203 | -8.588
-9 | -0.8788 | 0.08669 | -0.0054 | -10.1373
-8 | -1.0456 | 0.05897 | 0.032 | -17.731
-7.5 | -1.0309 | 0.05319 | 0.0379 | -19.3815
-7 | -1.009 | 0.04812 | 0.0433 | -20.9684
-6.5 | -0.9778 | 0.04414 | 0.0473 | -22.1522
-6 | -0.9411 | 0.04133 | 0.0504 | -22.7704
-5.5 | -0.8954 | 0.03873 | 0.0515 | -23.119
-5 | -0.8464 | 0.03703 | 0.0517 | -22.8571
-4.5 | -0.7923 | 0.03558 | 0.0509 | -22.2681
-4 | -0.7439 | 0.03463 | 0.0512 | -21.4814
-3.5 | -0.7074 | 0.03377 | 0.0536 | -20.9476
-3 | -0.1311 | 0.05791 | -0.0241 | -2.2639
-2.5 | -0.1125 | 0.05773 | -0.0207 | -1.9487
-2 | -0.0935 | 0.05773 | -0.0173 | -1.6196
-1.5 | -0.0743 | 0.0579 | -0.0139 | -1.2832
-1 | -0.0551 | 0.05824 | -0.0105 | -0.94609
-0.5 | -0.0359 | 0.05874 | -0.0071 | -0.61117
0 | 0.0507 | 0.05837 | -0.0179 | 0.8686
0.5 | 0.1111 | 0.05889 | -0.0226 | 1.8866
1 | 0.1657 | 0.05964 | -0.0258 | 2.7783
1.5 | 0.2768 | 0.05877 | -0.0367 | 4.7099
2 | 0.3426 | 0.05805 | -0.0395 | 5.9018
2.5 | 0.4107 | 0.05781 | -0.0429 | 7.1043
3 | 0.4418 | 0.05738 | -0.0399 | 7.6995
3.5 | 0.497 | 0.0568 | -0.0407 | 8.75
4 | 0.556 | 0.05587 | -0.0418 | 9.9517
4.5 | 0.5929 | 0.05514 | -0.0392 | 10.7526
5 | 0.6467 | 0.05363 | -0.0388 | 12.0585
5.5 | 0.71 | 0.05126 | -0.039 | 13.851
6 | 0.7785 | 0.04802 | -0.0392 | 16.212
6.5 | 0.8472 | 0.04422 | -0.0389 | 19.1588
7 | 0.8839 | 0.04173 | -0.0339 | 21.1814
7.5 | 0.9501 | 0.03695 | -0.0316 | 25.7131
8 | 1.023 | 0.03307 | -0.031 | 30.9344
8.5 | 1.0608 | 0.03232 | -0.0268 | 32.8218
9 | 1.0551 | 0.03395 | -0.0173 | 31.0781
9.5 | 1.0398 | 0.03626 | -0.0072 | 28.6762
10 | 1.0227 | 0.039 | 0.0024 | 26.2231
10.5 | 1.0128 | 0.04182 | 0.0106 | 24.2181
11 | 1.0181 | 0.04418 | 0.0168 | 23.0444
11.5 | 1.038 | 0.04606 | 0.0211 | 22.5358
12 | 1.068 | 0.04783 | 0.0241 | 22.3291
12.5 | 1.1014 | 0.04985 | 0.0267 | 22.0943
13 | 1.1345 | 0.05221 | 0.029 | 21.7296
13.5 | 1.1454 | 0.05465 | 0.0339 | 20.9588
14 | 1.1531 | 0.05801 | 0.0388 | 19.8776
14.5 | 1.1454 | 0.06124 | 0.0453 | 18.7035
15 | 1.1541 | 0.06525 | 0.0493 | 17.6874
15.5 | 1.1087 | 0.06973 | 0.0586 | 15.8999
16 | 1.0567 | 0.07484 | 0.067 | 14.1195
16.5 | 0.9996 | 0.08073 | 0.0744 | 12.382
17 | 0.9326 | 0.0877 | 0.0805 | 10.634
17.5 | 0.8652 | 0.09692 | 0.0831 | 8.927
18 | 0.7893 | 0.11179 | 0.0794 | 7.0606
18.5 | 0.435 | 0.17537 | 0.0333 | 2.4805
19 | 0.4033 | 0.17579 | 0.032 | 2.2942
19.5 | 0.4337 | 0.18183 | 0.0371 | 2.3852
20 | 0.3876 | 0.17961 | 0.0347 | 2.158

## 11. Re 100k Mach 0.10 (1)
BIGFOIL.COM POLAR EXPORT
NACA67-319 a=0.0
NACA67-319 a=0.0 |  |  |  | Cl Max: | 1.434 | at alpha= | 12 | deg
JavaFoil+Calcfoil stall+Eppler ext transition |  |  |  | L/D Max: | 48.163 | at alpha= | 6.5 | deg
Re: | 100000 |  |  | Cd Min: | 0.01602 | at alpha= | -1 | deg
Mach: | 0.1 |  |  | Cl=0 at alpha= | -1.5333 | deg
|  |  |  | @ Cl=0.1, Cd= | 0.01602
|  |  |  | @ Cl=0.4, Cd= | 0.016578
|  |  |  | @ Cl=0.6, Cd= | 0.017359
alpha (deg) | Cl | Cd | Cm | Cl/Cd
-20 | -0.855 | 0.23053 | 0.008 | -3.709
-19.5 | -0.877 | 0.21837 | 0.008 | -4.015
-19 | -0.897 | 0.21368 | 0.008 | -4.198
-18.5 | -0.916 | 0.19321 | 0.008 | -4.742
-18 | -0.933 | 0.18518 | 0.007 | -5.04
-17.5 | -0.948 | 0.17459 | 0.007 | -5.432
-17 | -0.961 | 0.16472 | 0.006 | -5.835
-16.5 | -0.971 | 0.15722 | 0.006 | -6.178
-16 | -0.979 | 0.14759 | 0.006 | -6.63
-15.5 | -0.99 | 0.14064 | 0.01 | -7.037
-15 | -0.991 | 0.13606 | 0.009 | -7.28
-14.5 | -0.988 | 0.12496 | 0.008 | -7.907
-14 | -0.982 | 0.11899 | 0.008 | -8.254
-13.5 | -0.973 | 0.11299 | 0.007 | -8.608
-13 | -0.957 | 0.10523 | 0.007 | -9.097
-12.5 | -0.936 | 0.09785 | 0.006 | -9.563
-12 | -0.912 | 0.09199 | 0.005 | -9.911
-11.5 | -0.885 | 0.08518 | 0.005 | -10.394
-11 | -0.856 | 0.07943 | 0.004 | -10.781
-10.5 | -0.818 | 0.07848 | 0.003 | -10.43
-10 | -0.785 | 0.07351 | 0.002 | -10.673
-9.5 | -0.748 | 0.0689 | 0.001 | -10.861
-9 | -0.71 | 0.06459 | 0.001 | -10.997
-8.5 | -0.67 | 0.06064 | 0 | -11.057
-8 | -0.628 | 0.05731 | -0.001 | -10.964
-7.5 | -0.585 | 0.05397 | -0.001 | -10.836
-7 | -0.54 | 0.05099 | -0.002 | -10.585
-6.5 | -0.494 | 0.04819 | -0.003 | -10.248
-6 | -0.447 | 0.04568 | -0.004 | -9.786
-5.5 | -0.4 | 0.04309 | -0.005 | -9.273
-5 | -0.423 | 0.02018 | -0.01 | -20.955
-4.5 | -0.363 | 0.01978 | -0.012 | -18.366
-4 | -0.303 | 0.01937 | -0.013 | -15.647
-3.5 | -0.242 | 0.019 | -0.015 | -12.748
-3 | -0.181 | 0.01865 | -0.016 | -9.701
-2.5 | -0.116 | 0.01622 | -0.017 | -7.181
-2 | -0.056 | 0.01614 | -0.018 | -3.48
-1.5 | 0.004 | 0.01605 | -0.02 | 0.27
-1 | 0.065 | 0.01602 | -0.021 | 4.063
-0.5 | 0.126 | 0.01602 | -0.023 | 7.862
0 | 0.186 | 0.01617 | -0.024 | 11.524
0.5 | 0.247 | 0.01622 | -0.026 | 15.222
1 | 0.308 | 0.01634 | -0.027 | 18.83
1.5 | 0.367 | 0.01649 | -0.029 | 22.247
2 | 0.427 | 0.01665 | -0.03 | 25.646
2.5 | 0.487 | 0.01685 | -0.031 | 28.888
3 | 0.547 | 0.01709 | -0.033 | 31.982
3.5 | 0.606 | 0.01739 | -0.034 | 34.873
4 | 0.665 | 0.01767 | -0.036 | 37.66
4.5 | 0.724 | 0.01805 | -0.037 | 40.118
5 | 0.782 | 0.01844 | -0.039 | 42.421
5.5 | 0.84 | 0.01884 | -0.04 | 44.598
6 | 0.901 | 0.01928 | -0.042 | 46.727
6.5 | 0.962 | 0.01997 | -0.044 | 48.163
7 | 1.023 | 0.02177 | -0.045 | 47.006
7.5 | 1.077 | 0.02747 | -0.047 | 39.213
8 | 1.128 | 0.02861 | -0.048 | 39.421
8.5 | 1.176 | 0.02973 | -0.05 | 39.575
9 | 1.223 | 0.03096 | -0.051 | 39.497
9.5 | 1.266 | 0.03231 | -0.052 | 39.194
10 | 1.307 | 0.03364 | -0.054 | 38.849
10.5 | 1.345 | 0.03554 | -0.055 | 37.826
11 | 1.379 | 0.03718 | -0.057 | 37.085
11.5 | 1.408 | 0.03926 | -0.058 | 35.873
12 | 1.434 | 0.04123 | -0.059 | 34.778
12.5 | 1.234 | 0.09487 | -0.033 | 13.006
13 | 1.247 | 0.10121 | -0.032 | 12.325
13.5 | 1.256 | 0.10854 | -0.031 | 11.568
14 | 1.263 | 0.11529 | -0.031 | 10.955
14.5 | 1.262 | 0.12273 | -0.025 | 10.28
15 | 1.261 | 0.13192 | -0.025 | 9.56
15.5 | 1.257 | 0.14045 | -0.026 | 8.95
16 | 1.249 | 0.14614 | -0.026 | 8.548
16.5 | 1.238 | 0.15611 | -0.026 | 7.929
17 | 1.224 | 0.16705 | -0.027 | 7.325

## 12. Re 100k Mach 0.10 (2)
BIGFOIL.COM POLAR EXPORT
NACA67-319 a=0.0
NACA67-319 a=0.0 |  |  |  | Cl Max: | 1.1495 | at alpha= | 13.5 | deg
XFOIL ncrit=9 |  |  |  | L/D Max: | 32.228 | at alpha= | 8.5 | deg
Re: | 100000 |  |  | Cd Min: | 0.18682 | at alpha= | 18.5 | deg
Mach: | 0.1 |  |  | Cl=0 at alpha= | -0.26071 | deg
|  |  |  | @ Cl=0.1, Cd= | 0.059161
|  |  |  | @ Cl=0.4, Cd= | 0.05784
|  |  |  | @ Cl=0.6, Cd= | 0.18682
alpha (deg) | Cl | Cd | Cm | Cl/Cd
-13 | -0.5432 | 0.14809 | -0.0323 | -3.668
-12.5 | -0.531 | 0.14346 | -0.0296 | -3.7014
-12 | -0.5842 | 0.13346 | -0.0332 | -4.3773
-11.5 | -0.5614 | 0.12956 | -0.0289 | -4.3331
-11 | -0.6213 | 0.11819 | -0.0319 | -5.2568
-10.5 | -0.6415 | 0.11104 | -0.0305 | -5.7772
-10 | -0.6979 | 0.10094 | -0.0285 | -6.914
-9.5 | -0.9217 | 0.09572 | -0.0059 | -9.6291
-8 | -1.0447 | 0.06011 | 0.0306 | -17.3798
-7.5 | -1.0314 | 0.05419 | 0.0366 | -19.033
-7 | -1.0114 | 0.049 | 0.0423 | -20.6408
-6.5 | -0.982 | 0.04484 | 0.0468 | -21.9001
-6 | -0.9457 | 0.04184 | 0.05 | -22.6028
-5.5 | -0.9022 | 0.03926 | 0.0517 | -22.9801
-5 | -0.8513 | 0.03735 | 0.0516 | -22.7925
-4.5 | -0.7965 | 0.03587 | 0.0509 | -22.2052
-4 | -0.7482 | 0.03497 | 0.0513 | -21.3955
-3.5 | -0.7078 | 0.03407 | 0.053 | -20.7749
-3 | -0.1318 | 0.05817 | -0.0242 | -2.2658
-2.5 | -0.1132 | 0.05799 | -0.0208 | -1.9521
-2 | -0.0941 | 0.05799 | -0.0174 | -1.6227
-1.5 | -0.0748 | 0.05815 | -0.0139 | -1.2863
-1 | -0.0555 | 0.0585 | -0.0105 | -0.94872
-0.5 | -0.0363 | 0.05899 | -0.0072 | -0.61536
0.5 | 0.1154 | 0.05918 | -0.0235 | 1.95
1 | 0.1699 | 0.05979 | -0.0265 | 2.8416
1.5 | 0.2843 | 0.05861 | -0.0375 | 4.8507
2 | 0.3509 | 0.05821 | -0.0407 | 6.0282
3 | 0.4464 | 0.05749 | -0.0404 | 7.7648
3.5 | 0.5041 | 0.05686 | -0.0415 | 8.8656
4 | 0.5646 | 0.05587 | -0.0427 | 10.1056
4.5 | 0.5946 | 0.05526 | -0.039 | 10.76
5 | 0.6539 | 0.05355 | -0.0392 | 12.211
5.5 | 0.7194 | 0.05103 | -0.0396 | 14.0976
6 | 0.7608 | 0.04909 | -0.0362 | 15.4981
6.5 | 0.8255 | 0.04561 | -0.0353 | 18.0991
7 | 0.8942 | 0.04121 | -0.034 | 21.6986
7.5 | 0.9668 | 0.03607 | -0.0323 | 26.8034
8 | 1.0303 | 0.03299 | -0.0307 | 31.2307
8.5 | 1.0574 | 0.03281 | -0.025 | 32.228
9 | 1.0508 | 0.03452 | -0.0154 | 30.4403
9.5 | 1.0351 | 0.03691 | -0.0053 | 28.0439
10 | 1.0189 | 0.0397 | 0.0041 | 25.665
10.5 | 1.0106 | 0.04251 | 0.0122 | 23.7732
11 | 1.0183 | 0.04481 | 0.0181 | 22.7248
11.5 | 1.0412 | 0.04667 | 0.022 | 22.3098
12.5 | 1.1032 | 0.05061 | 0.0279 | 21.7981
13 | 1.1323 | 0.05317 | 0.0308 | 21.2958
13.5 | 1.1495 | 0.0557 | 0.0349 | 20.6373
14 | 1.1443 | 0.05937 | 0.0413 | 19.274
14.5 | 1.1342 | 0.06281 | 0.0478 | 18.0576
15 | 1.1389 | 0.06701 | 0.0522 | 16.996
15.5 | 1.0907 | 0.07181 | 0.0611 | 15.1887
16 | 1.0359 | 0.07737 | 0.0691 | 13.3889
16.5 | 0.9769 | 0.08378 | 0.0757 | 11.6603
17 | 0.909 | 0.09135 | 0.0809 | 9.9507
17.5 | 0.8435 | 0.1009 | 0.0827 | 8.3598
18.5 | 0.5757 | 0.18682 | 0.0478 | 3.0816

## 13. Re 100k Mach 0.25 (1)
BIGFOIL.COM POLAR EXPORT
NACA67-319 a=0.0
NACA67-319 a=0.0 |  |  |  | Cl Max: | 1.4 | at alpha= | 11.5 | deg
JavaFoil+Calcfoil stall+Eppler ext transition |  |  |  | L/D Max: | 47.091 | at alpha= | 6.5 | deg
Re: | 100000 |  |  | Cd Min: | 0.01631 | at alpha= | -1 | deg
Mach: | 0.25 |  |  | Cl=0 at alpha= | -1.5323 | deg
|  |  |  | @ Cl=0.1, Cd= | 0.01631
|  |  |  | @ Cl=0.4, Cd= | 0.01686
|  |  |  | @ Cl=0.6, Cd= | 0.017643
alpha (deg) | Cl | Cd | Cm | Cl/Cd
-18 | -0.638 | 0.25115 | 0.007 | -2.539
-17.5 | -0.688 | 0.21231 | 0.007 | -3.24
-17 | -0.734 | 0.20574 | 0.006 | -3.568
-16.5 | -0.776 | 0.18721 | 0.006 | -4.143
-16 | -0.812 | 0.16845 | 0.005 | -4.823
-15.5 | -0.844 | 0.15659 | 0.005 | -5.389
-15 | -0.87 | 0.13913 | 0.005 | -6.252
-14.5 | -0.89 | 0.13396 | 0.005 | -6.641
-14 | -0.909 | 0.13175 | 0.008 | -6.903
-13.5 | -0.911 | 0.11487 | 0.004 | -7.932
-13 | -0.916 | 0.1126 | 0.007 | -8.139
-12.5 | -0.905 | 0.10535 | 0.006 | -8.594
-12 | -0.89 | 0.09754 | 0.005 | -9.126
-11.5 | -0.871 | 0.09122 | 0.005 | -9.549
-11 | -0.849 | 0.08385 | 0.004 | -10.122
-10.5 | -0.817 | 0.08184 | 0.003 | -9.981
-10 | -0.787 | 0.07679 | 0.002 | -10.254
-9.5 | -0.755 | 0.07079 | 0.001 | -10.663
-9 | -0.719 | 0.06639 | 0.001 | -10.829
-8.5 | -0.68 | 0.06217 | 0 | -10.946
-8 | -0.64 | 0.05846 | -0.001 | -10.946
-7.5 | -0.597 | 0.05503 | -0.002 | -10.84
-7 | -0.552 | 0.05178 | -0.002 | -10.655
-6.5 | -0.505 | 0.04882 | -0.003 | -10.351
-6 | -0.458 | 0.04617 | -0.004 | -9.917
-5.5 | -0.409 | 0.04381 | -0.005 | -9.339
-5 | -0.36 | 0.04104 | -0.006 | -8.783
-4.5 | -0.373 | 0.02022 | -0.012 | -18.432
-4 | -0.311 | 0.01981 | -0.013 | -15.695
-3.5 | -0.249 | 0.01941 | -0.015 | -12.806
-3 | -0.186 | 0.01903 | -0.016 | -9.753
-2.5 | -0.12 | 0.01651 | -0.017 | -7.247
-2 | -0.058 | 0.01642 | -0.019 | -3.513
-1.5 | 0.004 | 0.01634 | -0.02 | 0.273
-1 | 0.067 | 0.01631 | -0.022 | 4.101
-0.5 | 0.129 | 0.01631 | -0.023 | 7.93
0 | 0.191 | 0.01645 | -0.025 | 11.64
0.5 | 0.254 | 0.01651 | -0.026 | 15.364
1 | 0.316 | 0.01664 | -0.028 | 18.993
1.5 | 0.377 | 0.0168 | -0.029 | 22.421
2 | 0.438 | 0.01696 | -0.031 | 25.854
2.5 | 0.5 | 0.01719 | -0.032 | 29.099
3 | 0.562 | 0.01745 | -0.034 | 32.184
3.5 | 0.623 | 0.01776 | -0.035 | 35.06
4 | 0.683 | 0.01807 | -0.037 | 37.812
4.5 | 0.743 | 0.01848 | -0.038 | 40.214
5 | 0.803 | 0.01888 | -0.04 | 42.538
5.5 | 0.862 | 0.01932 | -0.041 | 44.639
6 | 0.925 | 0.01985 | -0.043 | 46.598
6.5 | 0.989 | 0.021 | -0.045 | 47.091
7 | 1.048 | 0.02289 | -0.047 | 45.801
7.5 | 1.102 | 0.02865 | -0.048 | 38.459
8 | 1.152 | 0.02992 | -0.049 | 38.507
8.5 | 1.2 | 0.03113 | -0.051 | 38.54
9 | 1.244 | 0.03254 | -0.052 | 38.246
9.5 | 1.285 | 0.03447 | -0.054 | 37.287
10 | 1.322 | 0.0362 | -0.055 | 36.528
10.5 | 1.355 | 0.03796 | -0.057 | 35.697
11 | 1.383 | 0.03983 | -0.058 | 34.716
11.5 | 1.4 | 0.04266 | -0.059 | 32.81
12 | 1.201 | 0.09396 | -0.032 | 12.787
12.5 | 1.21 | 0.10097 | -0.031 | 11.986
13 | 1.213 | 0.1086 | -0.03 | 11.174
13.5 | 1.206 | 0.11615 | -0.024 | 10.383
14 | 1.196 | 0.12537 | -0.024 | 9.537
14.5 | 1.179 | 0.13329 | -0.025 | 8.844
15 | 1.156 | 0.14541 | -0.025 | 7.947
15.5 | 1.126 | 0.15473 | -0.025 | 7.277
16 | 1.09 | 0.16779 | -0.025 | 6.497
16.5 | 1.049 | 0.18237 | -0.025 | 5.75

## 14. Re 100k Mach 0.25 (2)
BIGFOIL.COM POLAR EXPORT
NACA67-319 a=0.0
NACA67-319 a=0.0 |  |  |  | Cl Max: | 1.1228 | at alpha= | 13.5 | deg
XFOIL ncrit=9 |  |  |  | L/D Max: | 30.4358 | at alpha= | 8 | deg
Re: | 100000 |  |  | Cd Min: | 0.19201 | at alpha= | 18.5 | deg
Mach: | 0.25 |  |  | Cl=0 at alpha= | -0.4448 | deg
|  |  |  | @ Cl=0.1, Cd= | 0.060141
|  |  |  | @ Cl=0.4, Cd= | 0.058745
|  |  |  | @ Cl=0.6, Cd= | 0.19201
alpha (deg) | Cl | Cd | Cm | Cl/Cd
-12.5 | -0.5194 | 0.14865 | -0.0294 | -3.4941
-12 | -0.549 | 0.14062 | -0.031 | -3.9041
-11.5 | -0.5431 | 0.13557 | -0.0285 | -4.006
-10 | -0.6142 | 0.11274 | -0.0266 | -5.4479
-9.5 | -0.6491 | 0.10393 | -0.0251 | -6.2455
-8.5 | -1.0022 | 0.07392 | 0.0092 | -13.5579
-8 | -1.0036 | 0.0662 | 0.0164 | -15.1601
-7.5 | -1.0264 | 0.05942 | 0.029 | -17.2736
-7 | -1.0173 | 0.05376 | 0.0362 | -18.923
-6.5 | -0.9984 | 0.04888 | 0.0425 | -20.4255
-6 | -0.9686 | 0.04495 | 0.0473 | -21.5484
-5.5 | -0.934 | 0.04228 | 0.0514 | -22.0908
-5 | -0.8791 | 0.03928 | 0.0511 | -22.3803
-4.5 | -0.8292 | 0.03781 | 0.052 | -21.9307
-4 | -0.7664 | 0.03639 | 0.0501 | -21.0607
-3.5 | -0.7119 | 0.03551 | 0.0497 | -20.0479
-3 | -0.1359 | 0.0596 | -0.025 | -2.2802
-2.5 | -0.1169 | 0.05939 | -0.0214 | -1.9683
-2 | -0.0974 | 0.05938 | -0.0179 | -1.6403
-1.5 | -0.0778 | 0.05955 | -0.0144 | -1.3065
-1 | -0.0581 | 0.0599 | -0.0109 | -0.96995
-0.5 | -0.0087 | 0.05979 | -0.0138 | -0.14551
0 | 0.0701 | 0.05986 | -0.0223 | 1.1711
0.5 | 0.1287 | 0.06041 | -0.0262 | 2.1304
1 | 0.2016 | 0.06091 | -0.0318 | 3.3098
1.5 | 0.3069 | 0.05917 | -0.0404 | 5.1868
2 | 0.3609 | 0.05892 | -0.0413 | 6.1253
2.5 | 0.4236 | 0.05864 | -0.0435 | 7.2237
3 | 0.4568 | 0.05833 | -0.0406 | 7.8313
3.5 | 0.5105 | 0.05771 | -0.0408 | 8.846
4 | 0.5712 | 0.05666 | -0.0416 | 10.0812
4.5 | 0.6065 | 0.05592 | -0.0384 | 10.8459
5 | 0.6663 | 0.05409 | -0.0381 | 12.3184
5.5 | 0.7355 | 0.05127 | -0.0383 | 14.3456
6 | 0.7774 | 0.04927 | -0.0344 | 15.7784
6.5 | 0.8473 | 0.04529 | -0.0332 | 18.7083
7 | 0.9113 | 0.04106 | -0.0304 | 22.1943
7.5 | 0.9845 | 0.03632 | -0.0281 | 27.1063
8 | 1.0406 | 0.03419 | -0.0249 | 30.4358
8.5 | 1.0436 | 0.03541 | -0.016 | 29.4719
9 | 1.0298 | 0.0377 | -0.0057 | 27.3156
9.5 | 1.0137 | 0.0405 | 0.0041 | 25.0296
10 | 1.0028 | 0.04346 | 0.0127 | 23.0741
10.5 | 1.0059 | 0.04605 | 0.0194 | 21.8436
11 | 1.028 | 0.04813 | 0.024 | 21.3588
11.5 | 1.0563 | 0.0502 | 0.0277 | 21.0418
12 | 1.0903 | 0.05262 | 0.0307 | 20.7203
12.5 | 1.121 | 0.05549 | 0.0337 | 20.2018
13 | 1.1105 | 0.05904 | 0.041 | 18.8093
13.5 | 1.1228 | 0.06283 | 0.0453 | 17.8704
14 | 1.0823 | 0.06773 | 0.0539 | 15.9796
14.5 | 1.0417 | 0.07345 | 0.061 | 14.1824
15 | 0.9951 | 0.07986 | 0.067 | 12.4606
15.5 | 0.936 | 0.08806 | 0.0714 | 10.6291
16 | 0.8552 | 0.09997 | 0.0727 | 8.5546
16.5 | 0.767 | 0.11565 | 0.0698 | 6.6321
17 | 0.6838 | 0.13467 | 0.0638 | 5.0776
18.5 | 0.5656 | 0.19201 | 0.0475 | 2.9457

## 15. Re 100k Mach 0.50 (1)
BIGFOIL.COM POLAR EXPORT
NACA67-319 a=0.0
NACA67-319 a=0.0 |  |  |  | Cl Max: | 1.264 | at alpha= | 9 | deg
JavaFoil+Calcfoil stall+Eppler ext transition |  |  |  | L/D Max: | 43.731 | at alpha= | 5.5 | deg
Re: | 100000 |  |  | Cd Min: | 0.01761 | at alpha= | -1 | deg
Mach: | 0.5 |  |  | Cl=0 at alpha= | -1.5362 | deg
|  |  |  | @ Cl=0.1, Cd= | 0.017621
|  |  |  | @ Cl=0.4, Cd= | 0.018173
|  |  |  | @ Cl=0.6, Cd= | 0.019042
alpha (deg) | Cl | Cd | Cm | Cl/Cd
-20 | -1.046 | 0.35303 | 0.02 | -2.963
-19.5 | -1.018 | 0.35128 | 0.019 | -2.898
-19 | -0.991 | 0.32931 | 0.018 | -3.008
-18.5 | -0.963 | 0.33098 | 0.017 | -2.91
-18 | -0.935 | 0.33763 | 0.016 | -2.771
-17.5 | -0.908 | 0.31811 | 0.015 | -2.854
-17 | -0.878 | 0.3206 | 0.014 | -2.738
-16.5 | -0.85 | 0.30433 | 0.013 | -2.793
-16 | -0.822 | 0.30091 | 0.012 | -2.732
-15.5 | -0.794 | 0.29162 | 0.011 | -2.724
-15 | -0.766 | 0.28763 | 0.011 | -2.665
-14.5 | -0.738 | 0.26312 | 0.01 | -2.804
-14 | -0.709 | 0.25456 | 0.008 | -2.784
-13.5 | -0.681 | 0.25717 | 0.008 | -2.646
-13 | -0.653 | 0.25567 | 0.007 | -2.553
-12.5 | -0.625 | 0.2333 | 0.006 | -2.677
-12 | -0.597 | 0.21597 | 0.005 | -2.762
-11.5 | -0.567 | 0.21508 | 0.004 | -2.638
-11 | -0.539 | 0.20327 | 0.004 | -2.651
-10.5 | -0.509 | 0.14188 | 0.002 | -3.586
-10 | -0.481 | 0.1242 | 0.001 | -3.87
-9.5 | -0.453 | 0.07974 | 0.001 | -5.675
-9 | -0.521 | 0.09559 | 0.001 | -5.449
-8.5 | -0.637 | 0.07853 | 0 | -8.113
-8 | -0.641 | 0.06877 | -0.001 | -9.32
-7.5 | -0.622 | 0.06224 | -0.002 | -9.989
-7 | -0.589 | 0.05673 | -0.003 | -10.377
-6.5 | -0.547 | 0.05313 | -0.003 | -10.299
-6 | -0.5 | 0.04939 | -0.004 | -10.131
-5.5 | -0.45 | 0.04631 | -0.005 | -9.723
-5 | -0.398 | 0.04359 | -0.006 | -9.119
-4.5 | -0.343 | 0.04138 | -0.007 | -8.287
-4 | -0.345 | 0.02179 | -0.015 | -15.839
-3.5 | -0.276 | 0.02133 | -0.017 | -12.947
-3 | -0.206 | 0.02082 | -0.018 | -9.919
-2.5 | -0.136 | 0.02038 | -0.02 | -6.688
-2 | -0.064 | 0.01772 | -0.021 | -3.63
-1.5 | 0.005 | 0.01762 | -0.023 | 0.282
-1 | 0.075 | 0.01761 | -0.024 | 4.242
-0.5 | 0.144 | 0.01764 | -0.026 | 8.187
0 | 0.214 | 0.01776 | -0.028 | 12.046
0.5 | 0.283 | 0.0179 | -0.029 | 15.835
1 | 0.353 | 0.01804 | -0.031 | 19.561
1.5 | 0.42 | 0.01823 | -0.033 | 23.058
2 | 0.489 | 0.01854 | -0.034 | 26.381
2.5 | 0.558 | 0.01882 | -0.036 | 29.626
3 | 0.626 | 0.01918 | -0.038 | 32.625
3.5 | 0.694 | 0.01958 | -0.039 | 35.427
4 | 0.761 | 0.02006 | -0.041 | 37.939
4.5 | 0.828 | 0.02064 | -0.043 | 40.096
5 | 0.896 | 0.0212 | -0.044 | 42.247
5.5 | 0.962 | 0.022 | -0.046 | 43.731
6 | 1.031 | 0.02445 | -0.048 | 42.157
6.5 | 1.091 | 0.03146 | -0.05 | 34.679
7 | 1.148 | 0.03317 | -0.052 | 34.599
7.5 | 1.196 | 0.03499 | -0.053 | 34.168
8 | 1.234 | 0.03671 | -0.055 | 33.616
8.5 | 1.26 | 0.03999 | -0.056 | 31.507
9 | 1.264 | 0.0429 | -0.058 | 29.469
9.5 | 1.033 | 0.07985 | -0.022 | 12.937
10 | 0.912 | 0.09812 | -0.02 | 9.291
10.5 | 0.68 | 0.15405 | -0.021 | 4.413
11 | 0.708 | 0.16551 | -0.024 | 4.277
11.5 | 0.737 | 0.21505 | -0.029 | 3.427
12 | 0.765 | 0.21836 | -0.03 | 3.502
12.5 | 0.792 | 0.22567 | -0.031 | 3.511
13 | 0.822 | 0.23464 | -0.035 | 3.502
13.5 | 0.849 | 0.23868 | -0.036 | 3.558
14 | 0.877 | 0.25986 | -0.037 | 3.373

## 16. Re 100k Mach 0.50 (2)
BIGFOIL.COM POLAR EXPORT
NACA67-319 a=0.0
NACA67-319 a=0.0 |  |  |  | Cl Max: | 1.0149 | at alpha= | 7.5 | deg
XFOIL ncrit=9 |  |  |  | L/D Max: | 23.7459 | at alpha= | 7.5 | deg
Re: | 100000 |  |  | Cd Min: | 0.13713 | at alpha= | -10.5 | deg
Mach: | 0.5 |  |  | Cl=0 at alpha= | -1.0239 | deg
|  |  |  | @ Cl=0.1, Cd= | 0.064274
|  |  |  | @ Cl=0.4, Cd= | 0.062936
|  |  |  | @ Cl=0.6, Cd= | 0.060701
alpha (deg) | Cl | Cd | Cm | Cl/Cd
-10.5 | -0.4211 | 0.13713 | -0.0248 | -3.0708
-9.5 | -0.6149 | 0.1076 | -0.0437 | -5.7147
-9 | -0.6442 | 0.09809 | -0.0428 | -6.5674
-8.5 | -0.7119 | 0.08739 | -0.0399 | -8.1462
-8 | -0.7971 | 0.07901 | -0.0304 | -10.0886
-7.5 | -0.8727 | 0.07413 | -0.0158 | -11.7726
-7 | -0.9146 | 0.06928 | -0.0028 | -13.2015
-6.5 | -0.9518 | 0.06448 | 0.0106 | -14.7612
-6 | -0.9795 | 0.05976 | 0.0239 | -16.3906
-5.5 | -0.9811 | 0.05466 | 0.0336 | -17.9491
-5 | -0.9624 | 0.05011 | 0.041 | -19.2057
-4.5 | -0.9257 | 0.04631 | 0.0459 | -19.9892
-4 | -0.8726 | 0.04353 | 0.0486 | -20.0459
-3.5 | -0.7795 | 0.04141 | 0.0439 | -18.824
-3 | -0.6455 | 0.04143 | 0.0324 | -15.5805
-2.5 | -0.5159 | 0.04673 | 0.0293 | -11.04
-2 | -0.1124 | 0.0656 | -0.0204 | -1.7134
-1.5 | -0.091 | 0.06576 | -0.0164 | -1.3838
0 | 0.1957 | 0.06353 | -0.045 | 3.0804
0.5 | 0.2533 | 0.06322 | -0.046 | 4.0066
1 | 0.312 | 0.06315 | -0.0471 | 4.9406
1.5 | 0.3549 | 0.06309 | -0.0453 | 5.6253
2 | 0.4017 | 0.06293 | -0.044 | 6.3833
2.5 | 0.4645 | 0.06248 | -0.0448 | 7.4344
3 | 0.4957 | 0.0623 | -0.0407 | 7.9567
3.5 | 0.5609 | 0.06127 | -0.0409 | 9.1546
4 | 0.5952 | 0.06084 | -0.0366 | 9.783
4.5 | 0.6665 | 0.05877 | -0.0362 | 11.3408
5 | 0.7051 | 0.05777 | -0.0313 | 12.2053
5.5 | 0.7554 | 0.05595 | -0.027 | 13.5013
6 | 0.8424 | 0.05109 | -0.0247 | 16.4885
6.5 | 0.9245 | 0.04638 | -0.0211 | 19.9332
7 | 0.9909 | 0.04274 | -0.0151 | 23.1844
7.5 | 1.0149 | 0.04274 | -0.0062 | 23.7459
8 | 1.008 | 0.04504 | 0.0044 | 22.3801
8.5 | 0.995 | 0.04818 | 0.0146 | 20.6517
9 | 0.986 | 0.05163 | 0.0235 | 19.0974
9.5 | 0.989 | 0.05488 | 0.031 | 18.0211
10 | 1.0007 | 0.05822 | 0.0374 | 17.1883
10.5 | 1.0061 | 0.06223 | 0.0436 | 16.1674
11 | 1.0079 | 0.06682 | 0.0495 | 15.0838
11.5 | 0.9695 | 0.07408 | 0.0554 | 13.0872
12 | 0.9306 | 0.08203 | 0.0596 | 11.3446
12.5 | 0.8945 | 0.09041 | 0.0622 | 9.8938

## 17. Re 250k Mach 0.00 (1)
BIGFOIL.COM POLAR EXPORT
NACA67-319 a=0.0
NACA67-319 a=0.0 |  |  |  | Cl Max: | 1.504 | at alpha= | 14 | deg
JavaFoil+Calcfoil stall+Eppler ext transition |  |  |  | L/D Max: | 71.846 | at alpha= | 6.5 | deg
Re: | 250000 |  |  | Cd Min: | 0.0106 | at alpha= | -0.5 | deg
Mach: | 0 |  |  | Cl=0 at alpha= | -1.5333 | deg
|  |  |  | @ Cl=0.1, Cd= | 0.010608
|  |  |  | @ Cl=0.4, Cd= | 0.011078
|  |  |  | @ Cl=0.6, Cd= | 0.011642
alpha (deg) | Cl | Cd | Cm | Cl/Cd
-20 | -0.909 | 0.2049 | 0.016 | -4.437
-19.5 | -0.927 | 0.19557 | 0.015 | -4.741
-19 | -0.944 | 0.18776 | 0.014 | -5.027
-18.5 | -0.96 | 0.17996 | 0.014 | -5.333
-18 | -0.973 | 0.16615 | 0.013 | -5.858
-17.5 | -0.985 | 0.16178 | 0.013 | -6.089
-17 | -0.995 | 0.15077 | 0.012 | -6.596
-16.5 | -1.002 | 0.14175 | 0.011 | -7.066
-16 | -1.006 | 0.13488 | 0.011 | -7.459
-15.5 | -1.008 | 0.12689 | 0.01 | -7.94
-15 | -1.006 | 0.11961 | 0.01 | -8.409
-14.5 | -1.001 | 0.11407 | 0.009 | -8.774
-14 | -0.993 | 0.10616 | 0.008 | -9.35
-13.5 | -0.981 | 0.09938 | 0.008 | -9.874
-13 | -0.964 | 0.09352 | 0.007 | -10.309
-12.5 | -0.942 | 0.08755 | 0.006 | -10.758
-12 | -0.918 | 0.08116 | 0.006 | -11.312
-11.5 | -0.893 | 0.0752 | 0.005 | -11.87
-11 | -0.866 | 0.06857 | 0.004 | -12.633
-10.5 | -0.821 | 0.06964 | 0.003 | -11.783
-10 | -0.787 | 0.06494 | 0.002 | -12.115
-9.5 | -0.753 | 0.05986 | 0.002 | -12.578
-9 | -0.723 | 0.05269 | 0.001 | -13.721
-8.5 | -0.806 | 0.01989 | 0 | -40.525
-8 | -0.756 | 0.01897 | -0.001 | -39.851
-7.5 | -0.704 | 0.01827 | -0.003 | -38.519
-7 | -0.65 | 0.01755 | -0.004 | -37.034
-6.5 | -0.595 | 0.01715 | -0.006 | -34.686
-6 | -0.538 | 0.01671 | -0.007 | -32.211
-5.5 | -0.481 | 0.01626 | -0.009 | -29.545
-5 | -0.422 | 0.01579 | -0.01 | -26.712
-4.5 | -0.362 | 0.01538 | -0.012 | -23.567
-4 | -0.302 | 0.015 | -0.013 | -20.154
-3.5 | -0.242 | 0.01465 | -0.015 | -16.487
-3 | -0.18 | 0.01432 | -0.016 | -12.597
-2.5 | -0.116 | 0.01082 | -0.017 | -10.737
-2 | -0.056 | 0.01075 | -0.018 | -5.214
-1.5 | 0.004 | 0.01068 | -0.02 | 0.405
-1 | 0.065 | 0.01062 | -0.021 | 6.12
-0.5 | 0.126 | 0.0106 | -0.023 | 11.866
0 | 0.186 | 0.01078 | -0.024 | 17.246
0.5 | 0.246 | 0.01082 | -0.026 | 22.774
1 | 0.307 | 0.0109 | -0.027 | 28.141
1.5 | 0.366 | 0.01101 | -0.029 | 33.252
2 | 0.426 | 0.01113 | -0.03 | 38.285
2.5 | 0.486 | 0.01128 | -0.032 | 43.077
3 | 0.546 | 0.01145 | -0.033 | 47.648
3.5 | 0.605 | 0.01166 | -0.035 | 51.9
4 | 0.664 | 0.01189 | -0.036 | 55.856
4.5 | 0.723 | 0.01215 | -0.038 | 59.488
5 | 0.781 | 0.0124 | -0.039 | 63.035
5.5 | 0.84 | 0.01266 | -0.041 | 66.334
6 | 0.903 | 0.01287 | -0.043 | 70.198
6.5 | 0.964 | 0.01342 | -0.044 | 71.846
7 | 1.023 | 0.01565 | -0.046 | 65.417
7.5 | 1.075 | 0.02203 | -0.047 | 48.818
8 | 1.126 | 0.02304 | -0.049 | 48.895
8.5 | 1.175 | 0.02396 | -0.05 | 49.063
9 | 1.222 | 0.02494 | -0.052 | 48.997
9.5 | 1.266 | 0.02601 | -0.053 | 48.682
10 | 1.308 | 0.02719 | -0.055 | 48.119
10.5 | 1.346 | 0.02888 | -0.056 | 46.617
11 | 1.382 | 0.03016 | -0.057 | 45.808
11.5 | 1.413 | 0.03179 | -0.059 | 44.458
12 | 1.442 | 0.03316 | -0.06 | 43.483
12.5 | 1.467 | 0.03489 | -0.062 | 42.05
13 | 1.486 | 0.03663 | -0.063 | 40.571
13.5 | 1.499 | 0.03869 | -0.064 | 38.736
14 | 1.504 | 0.04164 | -0.065 | 36.12
14.5 | 1.493 | 0.04702 | -0.066 | 31.743
15 | 1.297 | 0.1108 | -0.043 | 11.707
15.5 | 1.282 | 0.12236 | -0.038 | 10.477
16 | 1.278 | 0.12916 | -0.039 | 9.895
16.5 | 1.267 | 0.13782 | -0.038 | 9.195
17 | 1.254 | 0.14641 | -0.036 | 8.565
17.5 | 1.24 | 0.15517 | -0.035 | 7.988
18 | 1.224 | 0.16146 | -0.036 | 7.579
18.5 | 1.202 | 0.1686 | -0.029 | 7.128
19 | 1.182 | 0.17993 | -0.029 | 6.567

## 18. Re 250k Mach 0.00 (2)
BIGFOIL.COM POLAR EXPORT
NACA67-319 a=0.0
NACA67-319 a=0.0 |  |  |  | Cl Max: | 1.0963 | at alpha= | 6.5 | deg
XFOIL ncrit=9 |  |  |  | L/D Max: | 50.3121 | at alpha= | 6.5 | deg
Re: | 250000 |  |  | Cd Min: | 0.1067 | at alpha= | -15 | deg
Mach: | 0 |  |  | Cl=0 at alpha= | -2.1636 | deg
|  |  |  | @ Cl=0.1, Cd= | 0.043494
|  |  |  | @ Cl=0.4, Cd= | 0.041144
|  |  |  | @ Cl=0.6, Cd= | 0.037245
alpha (deg) | Cl | Cd | Cm | Cl/Cd
-15 | -0.2469 | 0.1067 | -0.1384 | -2.314
-14.5 | -0.2197 | 0.1037 | -0.1379 | -2.1186
-14 | -0.2143 | 0.09759 | -0.1401 | -2.1959
-13.5 | -0.5543 | 0.05704 | -0.1396 | -9.7177
-13 | -0.5718 | 0.05175 | -0.1338 | -11.0493
-12.5 | -0.6056 | 0.04772 | -0.1238 | -12.6907
-12 | -0.6312 | 0.04342 | -0.1137 | -14.5371
-11.5 | -0.7392 | 0.04771 | -0.0841 | -15.4936
-11 | -0.9916 | 0.06542 | -0.0241 | -15.1574
-10 | -1.0078 | 0.05243 | -0.0082 | -19.2218
-9.5 | -0.9976 | 0.04552 | -0.0015 | -21.9156
-9 | -0.973 | 0.04246 | 0.0031 | -22.9157
-8.5 | -0.9234 | 0.04027 | 0.0029 | -22.9302
-8 | -0.5896 | 0.035 | -0.0496 | -16.8457
-7.5 | -0.6032 | 0.035 | -0.0377 | -17.2343
-7 | -0.5774 | 0.03449 | -0.0333 | -16.7411
-6.5 | -0.6445 | 0.0348 | -0.0123 | -18.5201
-6 | -0.62 | 0.03416 | -0.0076 | -18.1499
-5.5 | -0.5009 | 0.03291 | -0.0194 | -15.2203
-5 | -0.4865 | 0.03237 | -0.0128 | -15.0293
-4.5 | -0.4517 | 0.03165 | -0.0095 | -14.2717
-4 | -0.421 | 0.03083 | -0.0056 | -13.6555
-2 | 0.0375 | 0.04343 | -0.0375 | 0.86346
-1 | 0.2022 | 0.0436 | -0.0489 | 4.6376
-0.5 | 0.266 | 0.043 | -0.0516 | 6.186
0 | 0.3589 | 0.04178 | -0.0601 | 8.5902
0.5 | 0.3713 | 0.04162 | -0.0529 | 8.9212
1 | 0.46 | 0.04015 | -0.0603 | 11.457
1.5 | 0.4742 | 0.04024 | -0.0534 | 11.7843
2 | 0.5652 | 0.03822 | -0.0608 | 14.7881
4 | 0.8361 | 0.03063 | -0.071 | 27.2968
5 | 0.9089 | 0.02798 | -0.0641 | 32.4839
5.5 | 0.9486 | 0.0261 | -0.0607 | 36.3448
6 | 1.0415 | 0.02262 | -0.0664 | 46.0433
6.5 | 1.0963 | 0.02179 | -0.0659 | 50.3121
7.5 | 1.0802 | 0.02506 | -0.0464 | 43.1045
8 | 1.067 | 0.02696 | -0.036 | 39.5772
8.5 | 0.6927 | 0.02139 | 0.0514 | 32.3843
9 | 0.6963 | 0.02205 | 0.059 | 31.5782
9.5 | 0.6923 | 0.02278 | 0.0679 | 30.3907
10 | 0.6915 | 0.02368 | 0.0756 | 29.2019
10.5 | 0.7049 | 0.02535 | 0.0798 | 27.8067
11 | 0.7174 | 0.02709 | 0.0838 | 26.4821
11.5 | 0.7252 | 0.02889 | 0.0886 | 25.1021

## 19. Re 250k Mach 0.10 (1)
BIGFOIL.COM POLAR EXPORT
NACA67-319 a=0.0
NACA67-319 a=0.0 |  |  |  | Cl Max: | 1.497 | at alpha= | 14 | deg
JavaFoil+Calcfoil stall+Eppler ext transition |  |  |  | L/D Max: | 71.386 | at alpha= | 6.5 | deg
Re: | 250000 |  |  | Cd Min: | 0.01065 | at alpha= | -0.5 | deg
Mach: | 0.1 |  |  | Cl=0 at alpha= | -1.5333 | deg
|  |  |  | @ Cl=0.1, Cd= | 0.010654
|  |  |  | @ Cl=0.4, Cd= | 0.011114
|  |  |  | @ Cl=0.6, Cd= | 0.011673
alpha (deg) | Cl | Cd | Cm | Cl/Cd
-20 | -0.855 | 0.20077 | 0.009 | -4.259
-19.5 | -0.883 | 0.20184 | 0.015 | -4.373
-19 | -0.903 | 0.19177 | 0.014 | -4.709
-18.5 | -0.923 | 0.18307 | 0.014 | -5.039
-18 | -0.94 | 0.17308 | 0.013 | -5.431
-17.5 | -0.956 | 0.16181 | 0.013 | -5.905
-17 | -0.968 | 0.15155 | 0.012 | -6.39
-16.5 | -0.979 | 0.14649 | 0.011 | -6.681
-16 | -0.986 | 0.13658 | 0.011 | -7.223
-15.5 | -0.991 | 0.12926 | 0.01 | -7.669
-15 | -0.992 | 0.12169 | 0.009 | -8.151
-14.5 | -0.99 | 0.11453 | 0.009 | -8.642
-14 | -0.984 | 0.10771 | 0.008 | -9.137
-13.5 | -0.975 | 0.1009 | 0.008 | -9.659
-13 | -0.959 | 0.09442 | 0.007 | -10.162
-12.5 | -0.938 | 0.08861 | 0.006 | -10.589
-12 | -0.915 | 0.08291 | 0.006 | -11.037
-11.5 | -0.89 | 0.07626 | 0.005 | -11.674
-11 | -0.865 | 0.06978 | 0.004 | -12.39
-10.5 | -0.821 | 0.06992 | 0.003 | -11.748
-10 | -0.788 | 0.06534 | 0.002 | -12.065
-9.5 | -0.752 | 0.06105 | 0.002 | -12.322
-9 | -0.719 | 0.05538 | 0.001 | -12.981
-8.5 | -0.809 | 0.02006 | 0 | -40.306
-8 | -0.758 | 0.01915 | -0.001 | -39.613
-7.5 | -0.706 | 0.01834 | -0.003 | -38.52
-7 | -0.542 | 0.04524 | -0.002 | -11.982
-6.5 | -0.597 | 0.01722 | -0.006 | -34.687
-6 | -0.541 | 0.01678 | -0.007 | -32.214
-5.5 | -0.483 | 0.01634 | -0.009 | -29.538
-5 | -0.424 | 0.01587 | -0.01 | -26.714
-4.5 | -0.364 | 0.01546 | -0.012 | -23.557
-4 | -0.304 | 0.01506 | -0.013 | -20.167
-3.5 | -0.243 | 0.01471 | -0.015 | -16.497
-3 | -0.181 | 0.01438 | -0.016 | -12.605
-2.5 | -0.117 | 0.01086 | -0.017 | -10.751
-2 | -0.056 | 0.01079 | -0.019 | -5.219
-1.5 | 0.004 | 0.01072 | -0.02 | 0.406
-1 | 0.065 | 0.01066 | -0.021 | 6.129
-0.5 | 0.126 | 0.01065 | -0.023 | 11.863
0 | 0.187 | 0.01082 | -0.024 | 17.27
0.5 | 0.248 | 0.01087 | -0.026 | 22.776
1 | 0.308 | 0.01093 | -0.027 | 28.228
1.5 | 0.368 | 0.01105 | -0.029 | 33.29
2 | 0.428 | 0.01117 | -0.03 | 38.341
2.5 | 0.488 | 0.01133 | -0.032 | 43.122
3 | 0.548 | 0.0115 | -0.033 | 47.689
3.5 | 0.608 | 0.0117 | -0.035 | 51.963
4 | 0.668 | 0.01194 | -0.036 | 55.911
4.5 | 0.726 | 0.01219 | -0.038 | 59.584
5 | 0.785 | 0.01245 | -0.039 | 63.08
5.5 | 0.844 | 0.01273 | -0.041 | 66.298
6 | 0.908 | 0.01294 | -0.043 | 70.162
6.5 | 0.969 | 0.01358 | -0.045 | 71.386
7 | 1.028 | 0.01583 | -0.046 | 64.958
7.5 | 1.08 | 0.02222 | -0.048 | 48.605
8 | 1.131 | 0.02323 | -0.049 | 48.681
8.5 | 1.18 | 0.02418 | -0.051 | 48.808
9 | 1.226 | 0.02519 | -0.052 | 48.691
9.5 | 1.27 | 0.02629 | -0.053 | 48.329
10 | 1.311 | 0.02743 | -0.055 | 47.807
10.5 | 1.349 | 0.02913 | -0.056 | 46.309
11 | 1.383 | 0.03051 | -0.058 | 45.342
11.5 | 1.414 | 0.03222 | -0.059 | 43.892
12 | 1.442 | 0.03366 | -0.06 | 42.831
12.5 | 1.465 | 0.03534 | -0.062 | 41.46
13 | 1.482 | 0.0373 | -0.063 | 39.745
13.5 | 1.492 | 0.03949 | -0.064 | 37.782
14 | 1.497 | 0.04197 | -0.066 | 35.665
14.5 | 1.324 | 0.09042 | -0.051 | 14.646
15 | 1.274 | 0.11592 | -0.039 | 10.991
15.5 | 1.267 | 0.12366 | -0.038 | 10.247
16 | 1.257 | 0.13037 | -0.038 | 9.644
16.5 | 1.244 | 0.13962 | -0.036 | 8.907
17 | 1.229 | 0.14894 | -0.036 | 8.252
17.5 | 1.21 | 0.15556 | -0.036 | 7.782
18 | 1.187 | 0.16246 | -0.028 | 7.305
18.5 | 1.167 | 0.17417 | -0.035 | 6.703
19 | 1.141 | 0.18513 | -0.03 | 6.161

## 20. Re 250k Mach 0.10 (2)
BIGFOIL.COM POLAR EXPORT
NACA67-319 a=0.0
NACA67-319 a=0.0 |  |  |  | Cl Max: | 0.3737 | at alpha= | 0.5 | deg
XFOIL ncrit=9 |  |  |  | L/D Max: | 8.9402 | at alpha= | 0.5 | deg
Re: | 250000 |  |  | Cd Min: | 0.10829 | at alpha= | -15 | deg
Mach: | 0.1 |  |  | Cl=0 at alpha= | -2.0284 | deg
|  |  |  | @ Cl=0.1, Cd= | 0.043789
|  |  |  | @ Cl=0.4, Cd= | 0.0418
|  |  |  | @ Cl=0.6, Cd= | 0.0418
alpha (deg) | Cl | Cd | Cm | Cl/Cd
-15 | -0.2397 | 0.10829 | -0.1385 | -2.2135
-14.5 | -0.2122 | 0.10515 | -0.1381 | -2.0181
-14 | -0.2061 | 0.09909 | -0.1402 | -2.0799
-13 | -0.5514 | 0.05269 | -0.1375 | -10.465
-12.5 | -0.5864 | 0.04862 | -0.1279 | -12.0609
-12 | -0.6136 | 0.04434 | -0.1179 | -13.8385
-11.5 | -0.7044 | 0.04706 | -0.0922 | -14.9681
-11 | -0.9737 | 0.06705 | -0.0286 | -14.522
-10 | -0.9948 | 0.05422 | -0.0121 | -18.3475
-9.5 | -0.9929 | 0.04701 | -0.0042 | -21.121
-9 | -0.9744 | 0.0434 | 0.0016 | -22.4516
-8.5 | -0.9263 | 0.04101 | 0.0019 | -22.5872
-8 | -0.8573 | 0.03912 | -0.0017 | -21.9146
-7.5 | -0.7875 | 0.0374 | -0.0055 | -21.0561
-7 | -0.7269 | 0.03573 | -0.0075 | -20.3442
-6.5 | -0.6429 | 0.03513 | -0.0137 | -18.3006
-6 | -0.6183 | 0.03439 | -0.0088 | -17.9791
-5.5 | -0.5056 | 0.03346 | -0.0197 | -15.1106
-5 | -0.4738 | 0.03249 | -0.0158 | -14.5829
-4.5 | -0.4478 | 0.03182 | -0.0109 | -14.0729
-4 | -0.4125 | 0.03099 | -0.0077 | -13.3107
-3.5 | -0.4394 | 0.02949 | 0.0072 | -14.9
-3 | -0.499 | 0.02709 | 0.0293 | -18.4201
-2.5 | -0.4751 | 0.0285 | 0.0401 | -16.6702
-2 | 0.0286 | 0.04351 | -0.0361 | 0.65732
-1.5 | 0.1565 | 0.04401 | -0.0496 | 3.556
-1 | 0.2037 | 0.04368 | -0.0492 | 4.6635
-0.5 | 0.2676 | 0.0432 | -0.0518 | 6.1944
0 | 0.3108 | 0.04258 | -0.051 | 7.2992
0.5 | 0.3737 | 0.0418 | -0.0531 | 8.9402

## 21. Re 250k Mach 0.25 (1)
BIGFOIL.COM POLAR EXPORT
NACA67-319 a=0.0
NACA67-319 a=0.0 |  |  |  | Cl Max: | 1.439 | at alpha= | 12.5 | deg
JavaFoil+Calcfoil stall+Eppler ext transition |  |  |  | L/D Max: | 69.736 | at alpha= | 6 | deg
Re: | 250000 |  |  | Cd Min: | 0.01085 | at alpha= | -1 | deg
Mach: | 0.25 |  |  | Cl=0 at alpha= | -1.5323 | deg
|  |  |  | @ Cl=0.1, Cd= | 0.010855
|  |  |  | @ Cl=0.4, Cd= | 0.011296
|  |  |  | @ Cl=0.6, Cd= | 0.011851
alpha (deg) | Cl | Cd | Cm | Cl/Cd
-18.5 | -0.587 | 0.21688 | 0.013 | -2.705
-18 | -0.641 | 0.20239 | 0.013 | -3.168
-17.5 | -0.692 | 0.19536 | 0.012 | -3.541
-17 | -0.734 | 0.16997 | 0.007 | -4.319
-16.5 | -0.776 | 0.1578 | 0.006 | -4.916
-16 | -0.813 | 0.14539 | 0.006 | -5.589
-15.5 | -0.844 | 0.13527 | 0.006 | -6.239
-15 | -0.876 | 0.13409 | 0.009 | -6.533
-14.5 | -0.896 | 0.12801 | 0.009 | -7.001
-14 | -0.911 | 0.11753 | 0.008 | -7.748
-13.5 | -0.918 | 0.10824 | 0.007 | -8.485
-13 | -0.918 | 0.10163 | 0.007 | -9.031
-12.5 | -0.907 | 0.09467 | 0.006 | -9.58
-12 | -0.892 | 0.08872 | 0.006 | -10.057
-11.5 | -0.873 | 0.08206 | 0.005 | -10.643
-11 | -0.852 | 0.07559 | 0.004 | -11.266
-10.5 | -0.82 | 0.0727 | 0.003 | -11.276
-10 | -0.79 | 0.06816 | 0.002 | -11.591
-9.5 | -0.758 | 0.06252 | 0.002 | -12.129
-9 | -0.723 | 0.05885 | 0.001 | -12.277
-8.5 | -0.686 | 0.05427 | 0 | -12.643
-8 | -0.772 | 0.02006 | -0.002 | -38.46
-7.5 | -0.72 | 0.01898 | -0.003 | -37.941
-7 | -0.554 | 0.04584 | -0.002 | -12.081
-6.5 | -0.611 | 0.01775 | -0.006 | -34.408
-6 | -0.553 | 0.01727 | -0.007 | -32.032
-5.5 | -0.494 | 0.01675 | -0.009 | -29.514
-5 | -0.434 | 0.01628 | -0.01 | -26.691
-4.5 | -0.374 | 0.01581 | -0.012 | -23.624
-4 | -0.312 | 0.01541 | -0.013 | -20.221
-3.5 | -0.249 | 0.01502 | -0.015 | -16.584
-3 | -0.186 | 0.01467 | -0.017 | -12.68
-2.5 | -0.12 | 0.01104 | -0.018 | -10.865
-2 | -0.058 | 0.01096 | -0.019 | -5.277
-1.5 | 0.004 | 0.0109 | -0.021 | 0.41
-1 | 0.067 | 0.01085 | -0.022 | 6.187
-0.5 | 0.13 | 0.01086 | -0.024 | 11.943
0 | 0.192 | 0.01099 | -0.025 | 17.467
0.5 | 0.254 | 0.01104 | -0.027 | 23.028
1 | 0.317 | 0.01113 | -0.028 | 28.453
1.5 | 0.378 | 0.01125 | -0.03 | 33.581
2 | 0.44 | 0.01138 | -0.031 | 38.645
2.5 | 0.502 | 0.01153 | -0.033 | 43.498
3 | 0.563 | 0.01173 | -0.034 | 48.016
3.5 | 0.624 | 0.01193 | -0.036 | 52.341
4 | 0.685 | 0.01219 | -0.037 | 56.246
4.5 | 0.745 | 0.01248 | -0.039 | 59.743
5 | 0.806 | 0.01273 | -0.04 | 63.317
5.5 | 0.866 | 0.01303 | -0.042 | 66.498
6 | 0.932 | 0.01337 | -0.044 | 69.736
6.5 | 0.995 | 0.01471 | -0.046 | 67.648
7 | 1.053 | 0.01679 | -0.047 | 62.723
7.5 | 1.105 | 0.02323 | -0.049 | 47.566
8 | 1.155 | 0.02431 | -0.05 | 47.532
8.5 | 1.203 | 0.02533 | -0.052 | 47.509
9 | 1.248 | 0.02648 | -0.053 | 47.133
9.5 | 1.289 | 0.02827 | -0.055 | 45.607
10 | 1.327 | 0.02968 | -0.056 | 44.692
10.5 | 1.36 | 0.03126 | -0.058 | 43.495
11 | 1.388 | 0.03273 | -0.059 | 42.406
11.5 | 1.411 | 0.03447 | -0.06 | 40.941
12 | 1.428 | 0.03686 | -0.062 | 38.746
12.5 | 1.439 | 0.03878 | -0.063 | 37.101
13 | 1.437 | 0.04223 | -0.064 | 34.017
13.5 | 1.218 | 0.10243 | -0.038 | 11.893
14 | 1.203 | 0.11099 | -0.035 | 10.839
14.5 | 1.186 | 0.11797 | -0.035 | 10.05
15 | 1.156 | 0.12461 | -0.026 | 9.275
15.5 | 1.126 | 0.13468 | -0.027 | 8.363
16 | 1.09 | 0.14319 | -0.026 | 7.614
16.5 | 1.049 | 0.15312 | -0.027 | 6.849
17 | 1.002 | 0.16518 | -0.027 | 6.064
17.5 | 0.95 | 0.17788 | -0.027 | 5.339

## 22. Re 250k Mach 0.25 (2)
BIGFOIL.COM POLAR EXPORT
NACA67-319 a=0.0
NACA67-319 a=0.0 |  |  |  | Cl Max: | 1.071 | at alpha= | 7 | deg
XFOIL ncrit=9 |  |  |  | L/D Max: | 44.0997 | at alpha= | 6.5 | deg
Re: | 250000 |  |  | Cd Min: | 0.1055 | at alpha= | -14 | deg
Mach: | 0.25 |  |  | Cl=0 at alpha= | -1.8117 | deg
|  |  |  | @ Cl=0.1, Cd= | 0.044111
|  |  |  | @ Cl=0.4, Cd= | 0.041921
|  |  |  | @ Cl=0.6, Cd= | 0.038272
alpha (deg) | Cl | Cd | Cm | Cl/Cd
-14 | -0.1708 | 0.1055 | -0.1419 | -1.619
-13.5 | -0.3183 | 0.08442 | -0.1565 | -3.7704
-13 | -0.4459 | 0.05835 | -0.1538 | -7.6418
-12.5 | -0.4855 | 0.05346 | -0.1466 | -9.0816
-12 | -0.5201 | 0.04896 | -0.1381 | -10.623
-11.5 | -0.5548 | 0.0458 | -0.127 | -12.1135
-11 | -0.6709 | 0.05087 | -0.0956 | -13.1885
-10.5 | -0.8671 | 0.06384 | -0.0472 | -13.5824
-10 | -0.8933 | 0.05948 | -0.0378 | -15.0185
-9.5 | -0.9348 | 0.05503 | -0.0227 | -16.9871
-9 | -0.9512 | 0.04986 | -0.0114 | -19.0774
-8.5 | -0.7828 | 0.04142 | -0.0323 | -18.8991
-8 | -0.7325 | 0.03945 | -0.0317 | -18.5678
-7.5 | -0.6888 | 0.03754 | -0.0301 | -18.3484
-7 | -0.6495 | 0.03648 | -0.0271 | -17.8043
-6.5 | -0.5381 | 0.03506 | -0.037 | -15.348
-6 | -0.5141 | 0.03472 | -0.0314 | -14.807
-5.5 | -0.478 | 0.03396 | -0.0283 | -14.0754
-5 | -0.4025 | 0.03332 | -0.0323 | -12.0798
-4.5 | -0.4201 | 0.03279 | -0.0192 | -12.8118
-4 | -0.3702 | 0.03193 | -0.0185 | -11.5941
-3.5 | -0.3987 | 0.03051 | -0.0033 | -13.0678
-3 | -0.4593 | 0.02846 | 0.0188 | -16.1384
-2.5 | -0.4686 | 0.02868 | 0.0363 | -16.3389
-2 | -0.0574 | 0.04242 | -0.0229 | -1.3531
-1.5 | 0.095 | 0.0441 | -0.0395 | 2.1542
-1 | 0.2083 | 0.04436 | -0.0501 | 4.6957
-0.5 | 0.2292 | 0.04457 | -0.0445 | 5.1425
0 | 0.3254 | 0.04301 | -0.0531 | 7.5657
1 | 0.4343 | 0.04142 | -0.0542 | 10.4853
2 | 0.5162 | 0.04009 | -0.0501 | 12.876
2.5 | 0.5977 | 0.03832 | -0.0549 | 15.5976
3 | 0.6665 | 0.03688 | -0.0567 | 18.0721
3.5 | 0.7276 | 0.03487 | -0.058 | 20.8661
5 | 0.8821 | 0.03018 | -0.0539 | 29.228
6.5 | 1.0703 | 0.02427 | -0.0541 | 44.0997
7 | 1.071 | 0.02582 | -0.046 | 41.4795
7.5 | 1.0608 | 0.02783 | -0.0359 | 38.1171
8 | 0.7035 | 0.02308 | 0.0468 | 30.4809
8.5 | 0.6748 | 0.02277 | 0.0617 | 29.6355
9 | 0.6805 | 0.02369 | 0.0691 | 28.7252
9.5 | 0.6815 | 0.0248 | 0.0768 | 27.4798
10 | 0.6768 | 0.02579 | 0.0854 | 26.2427
10.5 | 0.6879 | 0.02767 | 0.09 | 24.8609
11 | 0.7005 | 0.02983 | 0.0938 | 23.4831
11.5 | 0.7078 | 0.03221 | 0.0982 | 21.9745
12 | 0.7202 | 0.03494 | 0.1012 | 20.6125

## 23. Re 250k Mach 0.50 (1)
BIGFOIL.COM POLAR EXPORT
NACA67-319 a=0.0
NACA67-319 a=0.0 |  |  |  | Cl Max: | 1.268 | at alpha= | 9 | deg
JavaFoil+Calcfoil stall+Eppler ext transition |  |  |  | L/D Max: | 65.058 | at alpha= | 5.5 | deg
Re: | 250000 |  |  | Cd Min: | 0.01173 | at alpha= | -0.5 | deg
Mach: | 0.5 |  |  | Cl=0 at alpha= | -1.5362 | deg
|  |  |  | @ Cl=0.1, Cd= | 0.011743
|  |  |  | @ Cl=0.4, Cd= | 0.012149
|  |  |  | @ Cl=0.6, Cd= | 0.012724
alpha (deg) | Cl | Cd | Cm | Cl/Cd
-20 | -1.046 | 0.26904 | 0.02 | -3.888
-19.5 | -1.018 | 0.2657 | 0.019 | -3.832
-19 | -0.991 | 0.25863 | 0.018 | -3.83
-18.5 | -0.963 | 0.25189 | 0.017 | -3.824
-18 | -0.936 | 0.25403 | 0.017 | -3.683
-17.5 | -0.908 | 0.24372 | 0.016 | -3.726
-17 | -0.878 | 0.23354 | 0.014 | -3.759
-16.5 | -0.85 | 0.23248 | 0.013 | -3.656
-16 | -0.822 | 0.22405 | 0.012 | -3.669
-15.5 | -0.794 | 0.21829 | 0.012 | -3.639
-15 | -0.766 | 0.21427 | 0.011 | -3.577
-14.5 | -0.738 | 0.19336 | 0.01 | -3.819
-14 | -0.709 | 0.18645 | 0.009 | -3.802
-13.5 | -0.681 | 0.19134 | 0.008 | -3.557
-13 | -0.653 | 0.18919 | 0.007 | -3.45
-12.5 | -0.625 | 0.16571 | 0.006 | -3.769
-12 | -0.597 | 0.16197 | 0.005 | -3.683
-11.5 | -0.567 | 0.16143 | 0.004 | -3.515
-11 | -0.539 | 0.15329 | 0.004 | -3.515
-10.5 | -0.509 | 0.11356 | 0.002 | -4.481
-10 | -0.483 | 0.11809 | 0.002 | -4.088
-9.5 | -0.455 | 0.0939 | 0.001 | -4.842
-9 | -0.521 | 0.08167 | 0.001 | -6.382
-8.5 | -0.637 | 0.06736 | 0 | -9.462
-8 | -0.644 | 0.06036 | -0.001 | -10.661
-7.5 | -0.624 | 0.05426 | -0.002 | -11.495
-7 | -0.591 | 0.04979 | -0.003 | -11.877
-6.5 | -0.548 | 0.04666 | -0.004 | -11.745
-6 | -0.501 | 0.04385 | -0.004 | -11.421
-5.5 | -0.451 | 0.04099 | -0.005 | -11.008
-5 | -0.479 | 0.01808 | -0.012 | -26.514
-4.5 | -0.414 | 0.0176 | -0.013 | -23.493
-4 | -0.346 | 0.01703 | -0.015 | -20.31
-3.5 | -0.277 | 0.01655 | -0.017 | -16.723
-3 | -0.207 | 0.01608 | -0.018 | -12.866
-2.5 | -0.137 | 0.01566 | -0.02 | -8.719
-2 | -0.064 | 0.01183 | -0.021 | -5.448
-1.5 | 0.005 | 0.01177 | -0.023 | 0.423
-1 | 0.075 | 0.01175 | -0.025 | 6.371
-0.5 | 0.145 | 0.01173 | -0.026 | 12.341
0 | 0.214 | 0.01183 | -0.028 | 18.115
0.5 | 0.284 | 0.01193 | -0.03 | 23.81
1 | 0.354 | 0.01206 | -0.031 | 29.328
1.5 | 0.421 | 0.01219 | -0.033 | 34.577
2 | 0.49 | 0.01237 | -0.035 | 39.632
2.5 | 0.559 | 0.01257 | -0.036 | 44.464
3 | 0.628 | 0.01283 | -0.038 | 48.927
3.5 | 0.696 | 0.01311 | -0.04 | 53.064
4 | 0.763 | 0.01342 | -0.041 | 56.909
4.5 | 0.831 | 0.01382 | -0.043 | 60.12
5 | 0.9 | 0.01416 | -0.045 | 63.592
5.5 | 0.968 | 0.01489 | -0.047 | 65.058
6 | 1.035 | 0.01773 | -0.049 | 58.396
6.5 | 1.094 | 0.02549 | -0.051 | 42.921
7 | 1.151 | 0.02703 | -0.052 | 42.576
7.5 | 1.199 | 0.02854 | -0.054 | 41.996
8 | 1.238 | 0.03021 | -0.056 | 40.961
8.5 | 1.263 | 0.03285 | -0.057 | 38.449
9 | 1.268 | 0.03545 | -0.059 | 35.775
9.5 | 1.235 | 0.03859 | -0.06 | 32.005
10 | 0.912 | 0.08342 | -0.021 | 10.929
10.5 | 0.68 | 0.12104 | -0.022 | 5.617
11 | 0.708 | 0.1286 | -0.026 | 5.508
11.5 | 0.737 | 0.16169 | -0.03 | 4.559
12 | 0.765 | 0.16501 | -0.031 | 4.635
12.5 | 0.792 | 0.16734 | -0.032 | 4.735
13 | 0.822 | 0.17578 | -0.036 | 4.674
13.5 | 0.849 | 0.17961 | -0.036 | 4.728
14 | 0.877 | 0.19285 | -0.037 | 4.546

## 24. Re 250k Mach 0.50 (2)
BIGFOIL.COM POLAR EXPORT
NACA67-319 a=0.0
NACA67-319 a=0.0 |  |  |  | Cl Max: | 0.77 | at alpha= | 4.5 | deg
XFOIL ncrit=9 |  |  |  | L/D Max: | 25.464 | at alpha= | 7 | deg
Re: | 250000 |  |  | Cd Min: | 0.09597 | at alpha= | -12.5 | deg
Mach: | 0.5 |  |  | Cl=0 at alpha= | -1.3258 | deg
|  |  |  | @ Cl=0.1, Cd= | 0.047017
|  |  |  | @ Cl=0.4, Cd= | 0.045454
|  |  |  | @ Cl=0.6, Cd= | 0.041351
alpha (deg) | Cl | Cd | Cm | Cl/Cd
-12.5 | -0.1282 | 0.09597 | -0.1626 | -1.3358
-12 | -0.1679 | 0.08768 | -0.1612 | -1.9149
-11 | -0.3415 | 0.06551 | -0.1573 | -5.2129
-10.5 | -0.3932 | 0.06088 | -0.1488 | -6.4586
-10 | -0.4796 | 0.06218 | -0.1258 | -7.7131
-9.5 | -0.545 | 0.06009 | -0.1097 | -9.0697
-9 | -0.593 | 0.05642 | -0.0969 | -10.5105
-8.5 | -0.6231 | 0.05294 | -0.0857 | -11.7699
-8 | -0.6452 | 0.04976 | -0.074 | -12.9662
-7.5 | -0.6899 | 0.04809 | -0.0566 | -14.346
-7 | -0.6745 | 0.04477 | -0.0489 | -15.0659
-6.5 | -0.5734 | 0.04107 | -0.0542 | -13.9615
-6 | -0.5427 | 0.03971 | -0.0473 | -13.6666
-5.5 | -0.4671 | 0.03871 | -0.0481 | -12.0666
-5 | -0.3847 | 0.03793 | -0.0506 | -10.1424
-4.5 | -0.381 | 0.0373 | -0.04 | -10.2145
-4 | -0.3244 | 0.03639 | -0.0387 | -8.9145
-3.5 | -0.3247 | 0.03565 | -0.0275 | -9.108
-3 | -0.3243 | 0.03378 | -0.0168 | -9.6004
-2.5 | -0.3347 | 0.03547 | 0.0024 | -9.4361
-2 | -0.1753 | 0.04129 | -0.0097 | -4.2456
-1 | 0.0847 | 0.04711 | -0.0295 | 1.7979
0 | 0.2179 | 0.0463 | -0.0324 | 4.7063
0.5 | 0.2919 | 0.0457 | -0.0351 | 6.3873
1 | 0.3928 | 0.04559 | -0.0425 | 8.6159
1.5 | 0.463 | 0.04426 | -0.0437 | 10.4609
2 | 0.5253 | 0.04305 | -0.0442 | 12.2021
2.5 | 0.5716 | 0.04209 | -0.0411 | 13.5804
4 | 0.7608 | 0.03717 | -0.0392 | 20.4681
4.5 | 0.77 | 0.03555 | -0.0277 | 21.6596
5 | 0.6543 | 0.03394 | 0.0055 | 19.2781
5.5 | 0.7051 | 0.03177 | 0.01 | 22.1939
6 | 0.7335 | 0.03015 | 0.0184 | 24.3284
6.5 | 0.7332 | 0.02904 | 0.0314 | 25.2479
7 | 0.7354 | 0.02888 | 0.0428 | 25.464
7.5 | 0.7249 | 0.02941 | 0.0552 | 24.6481
8 | 0.7114 | 0.03025 | 0.0676 | 23.5174
8.5 | 0.6768 | 0.03055 | 0.084 | 22.1538
9 | 0.6409 | 0.03065 | 0.1002 | 20.9103
9.5 | 0.6412 | 0.03255 | 0.108 | 19.6989

## 25. Re 500k Mach 0.00 (1)
BIGFOIL.COM POLAR EXPORT
NACA67-319 a=0.0
NACA67-319 a=0.0 |  |  |  | Cl Max: | 1.518 | at alpha= | 14.5 | deg
JavaFoil+Calcfoil stall+Eppler ext transition |  |  |  | L/D Max: | 93.4 | at alpha= | 6 | deg
Re: | 500000 |  |  | Cd Min: | 0.0077 | at alpha= | -0.5 | deg
Mach: | 0 |  |  | Cl=0 at alpha= | -1.5333 | deg
|  |  |  | @ Cl=0.1, Cd= | 0.0077133
|  |  |  | @ Cl=0.4, Cd= | 0.0082272
|  |  |  | @ Cl=0.6, Cd= | 0.0086105
alpha (deg) | Cl | Cd | Cm | Cl/Cd
-16 | -1.008 | 0.12588 | 0.011 | -8.006
-15.5 | -1.009 | 0.11881 | 0.011 | -8.495
-15 | -1.008 | 0.11286 | 0.01 | -8.928
-14.5 | -1.003 | 0.10562 | 0.009 | -9.492
-14 | -0.995 | 0.09971 | 0.009 | -9.978
-13.5 | -0.985 | 0.09274 | 0.008 | -10.617
-13 | -0.968 | 0.08728 | 0.007 | -11.091
-12.5 | -0.948 | 0.08077 | 0.007 | -11.732
-12 | -0.929 | 0.07227 | 0.007 | -12.85
-11.5 | -0.92 | 0.05939 | 0.006 | -15.489
-11 | -1.023 | 0.02204 | 0.007 | -46.429
-10.5 | -0.987 | 0.02012 | 0.006 | -49.047
-10 | -0.946 | 0.01931 | 0.004 | -49.002
-9.5 | -0.903 | 0.01856 | 0.003 | -48.64
-9 | -0.856 | 0.01788 | 0.001 | -47.903
-8.5 | -0.808 | 0.01717 | 0 | -47.056
-8 | -0.758 | 0.01644 | -0.002 | -46.089
-7.5 | -0.705 | 0.01574 | -0.003 | -44.813
-7 | -0.651 | 0.01514 | -0.004 | -43.014
-6.5 | -0.596 | 0.01468 | -0.006 | -40.583
-6 | -0.539 | 0.01423 | -0.007 | -37.882
-5.5 | -0.481 | 0.01382 | -0.009 | -34.822
-5 | -0.423 | 0.0134 | -0.01 | -31.543
-4.5 | -0.363 | 0.01301 | -0.012 | -27.906
-4 | -0.303 | 0.01267 | -0.013 | -23.906
-3.5 | -0.242 | 0.01233 | -0.015 | -19.623
-3 | -0.181 | 0.01203 | -0.016 | -15.02
-2.5 | -0.117 | 0.00797 | -0.017 | -14.678
-2 | -0.056 | 0.00793 | -0.019 | -7.113
-1.5 | 0.004 | 0.00783 | -0.02 | 0.557
-1 | 0.066 | 0.00773 | -0.022 | 8.481
-0.5 | 0.127 | 0.0077 | -0.023 | 16.478
0 | 0.187 | 0.00804 | -0.025 | 23.231
0.5 | 0.248 | 0.00806 | -0.026 | 30.727
1 | 0.309 | 0.00811 | -0.028 | 38.043
1.5 | 0.368 | 0.00818 | -0.029 | 44.98
2 | 0.429 | 0.00827 | -0.031 | 51.824
2.5 | 0.489 | 0.00837 | -0.032 | 58.427
3 | 0.549 | 0.0085 | -0.034 | 64.616
3.5 | 0.609 | 0.00863 | -0.035 | 70.601
4 | 0.669 | 0.00879 | -0.037 | 76.06
4.5 | 0.729 | 0.00891 | -0.038 | 81.783
5 | 0.79 | 0.00903 | -0.04 | 87.424
5.5 | 0.853 | 0.00924 | -0.042 | 92.268
6 | 0.912 | 0.00977 | -0.044 | 93.4
6.5 | 0.97 | 0.01106 | -0.045 | 87.774
7 | 1.026 | 0.01259 | -0.047 | 81.52
7.5 | 1.078 | 0.01899 | -0.048 | 56.732
8 | 1.129 | 0.01992 | -0.05 | 56.665
8.5 | 1.178 | 0.02068 | -0.051 | 56.954
9 | 1.225 | 0.02156 | -0.052 | 56.803
9.5 | 1.269 | 0.02248 | -0.054 | 56.465
10 | 1.311 | 0.02347 | -0.055 | 55.862
10.5 | 1.35 | 0.02504 | -0.057 | 53.907
11 | 1.385 | 0.02622 | -0.058 | 52.829
11.5 | 1.417 | 0.02758 | -0.06 | 51.396
12 | 1.446 | 0.0288 | -0.061 | 50.206
12.5 | 1.471 | 0.03025 | -0.062 | 48.634
13 | 1.491 | 0.03187 | -0.064 | 46.774
13.5 | 1.504 | 0.03336 | -0.065 | 45.091
14 | 1.513 | 0.03535 | -0.066 | 42.81
14.5 | 1.518 | 0.03734 | -0.068 | 40.649
15 | 1.517 | 0.03988 | -0.069 | 38.024
15.5 | 1.511 | 0.04195 | -0.07 | 36.015
16 | 1.497 | 0.04611 | -0.071 | 32.466
16.5 | 1.422 | 0.0645 | -0.067 | 22.04
17 | 1.308 | 0.11046 | -0.056 | 11.841
17.5 | 1.261 | 0.13467 | -0.049 | 9.367
18 | 1.243 | 0.14255 | -0.049 | 8.721
18.5 | 1.216 | 0.15473 | -0.046 | 7.859
19 | 1.19 | 0.16792 | -0.042 | 7.088
19.5 | 1.168 | 0.17644 | -0.043 | 6.623

## 26. Re 500k Mach 0.00 (2)
BIGFOIL.COM POLAR EXPORT
NACA67-319 a=0.0
NACA67-319 a=0.0 |  |  |  | Cl Max: | 1.0392 | at alpha= | 19 | deg
XFOIL ncrit=9 |  |  |  | L/D Max: | 45.3731 | at alpha= | 6.5 | deg
Re: | 500000 |  |  | Cd Min: | 0.18001 | at alpha= | -20 | deg
Mach: | 0 |  |  | Cl=0 at alpha= | -0.70509 | deg
|  |  |  | @ Cl=0.1, Cd= | 0.022434
|  |  |  | @ Cl=0.4, Cd= | 0.02369
|  |  |  | @ Cl=0.6, Cd= | 0.013437
alpha (deg) | Cl | Cd | Cm | Cl/Cd
-20 | -0.3312 | 0.18001 | -0.0828 | -1.8399
-19.5 | -0.3448 | 0.16963 | -0.0887 | -2.0327
-19 | -0.3149 | 0.16648 | -0.0897 | -1.8915
-18 | -0.32 | 0.14921 | -0.0998 | -2.1446
-17 | -0.6924 | 0.06002 | -0.1348 | -11.5362
-16.5 | -0.7379 | 0.05178 | -0.1331 | -14.2507
-16 | -0.7361 | 0.04864 | -0.1314 | -15.1336
-15.5 | -0.7483 | 0.04447 | -0.1278 | -16.8271
-15 | -0.7516 | 0.04126 | -0.124 | -18.2162
-14.5 | -0.7505 | 0.03821 | -0.1201 | -19.6415
-14 | -0.7441 | 0.03499 | -0.116 | -21.2661
-13.5 | -0.7267 | 0.03246 | -0.1128 | -22.3876
-13 | -0.6981 | 0.03025 | -0.1107 | -23.0777
-12.5 | -0.6605 | 0.02824 | -0.1096 | -23.3888
-12 | -0.6081 | 0.02637 | -0.1106 | -23.0603
-11.5 | -0.5666 | 0.02526 | -0.1099 | -22.4307
-11 | -0.5239 | 0.02426 | -0.1091 | -21.5952
-10.5 | -0.4828 | 0.02356 | -0.1079 | -20.4924
-10 | -0.4376 | 0.02245 | -0.1076 | -19.4922
-9.5 | -0.3958 | 0.02186 | -0.1068 | -18.1061
-9 | -0.356 | 0.02108 | -0.1055 | -16.888
-8.5 | -0.3151 | 0.02064 | -0.1044 | -15.2665
-8 | -0.2785 | 0.01999 | -0.1024 | -13.932
-7.5 | -0.2393 | 0.01962 | -0.1007 | -12.1967
-7 | -0.2039 | 0.01915 | -0.0983 | -10.6475
-6.5 | -0.1655 | 0.01883 | -0.0963 | -8.7892
-6 | -0.1312 | 0.01843 | -0.0933 | -7.1188
-5.5 | -0.1112 | 0.01841 | -0.0883 | -6.0402
-5 | -0.1192 | 0.0182 | -0.0782 | -6.5495
-3 | -0.3859 | 0.01798 | 0.0156 | -21.4627
-2.5 | -0.3819 | 0.01729 | 0.0272 | -22.0879
-2 | -0.3124 | 0.01808 | 0.0252 | -17.2788
-1.5 | -0.2364 | 0.01886 | 0.0219 | -12.5345
-1 | -0.1466 | 0.02044 | 0.0163 | -7.1722
0 | 0.3505 | 0.02446 | -0.0591 | 14.3295
0.5 | 0.4206 | 0.02337 | -0.0624 | 17.9974
1.5 | 0.4583 | 0.02222 | -0.0489 | 20.6256
2 | 0.5492 | 0.02089 | -0.0562 | 26.2901
2.5 | 0.6328 | 0.01961 | -0.0622 | 32.2693
3 | 0.4825 | 0.01837 | -0.0212 | 26.2657
5 | 0.466 | 0.01459 | 0.0237 | 31.9397
5.5 | 0.4998 | 0.0144 | 0.0272 | 34.7083
6 | 0.565 | 0.0136 | 0.0251 | 41.5441
6.5 | 0.608 | 0.0134 | 0.027 | 45.3731
7 | 0.618 | 0.01411 | 0.0343 | 43.7987
7.5 | 0.6247 | 0.01518 | 0.0417 | 41.1528
8 | 0.6376 | 0.01633 | 0.0475 | 39.0447
8.5 | 0.6513 | 0.01749 | 0.0532 | 37.2384
9 | 0.6688 | 0.01876 | 0.0579 | 35.6503
9.5 | 0.689 | 0.02007 | 0.062 | 34.3298
10 | 0.7104 | 0.02145 | 0.0657 | 33.1189
10.5 | 0.7332 | 0.02286 | 0.0689 | 32.0735
11 | 0.7545 | 0.02445 | 0.072 | 30.8589
11.5 | 0.7742 | 0.02616 | 0.0753 | 29.5948
12 | 0.7933 | 0.028 | 0.0784 | 28.3321
12.5 | 0.8144 | 0.02984 | 0.0812 | 27.2922
13 | 0.8333 | 0.03191 | 0.0838 | 26.1141
13.5 | 0.8583 | 0.03367 | 0.0855 | 25.4915
14 | 0.8711 | 0.03627 | 0.0883 | 24.0171
14.5 | 0.8927 | 0.03841 | 0.09 | 23.2413
15 | 0.9102 | 0.04094 | 0.0917 | 22.2325
15.5 | 0.9227 | 0.04394 | 0.0935 | 20.9991
16 | 0.9432 | 0.04673 | 0.0939 | 20.184
16.5 | 0.9575 | 0.05072 | 0.0935 | 18.8782
17 | 0.9865 | 0.05468 | 0.0901 | 18.0413
17.5 | 1.0048 | 0.0601 | 0.0864 | 16.7188
18.5 | 1.0377 | 0.07174 | 0.0782 | 14.4647
19 | 1.0392 | 0.07718 | 0.0771 | 13.4646
19.5 | 1.0383 | 0.0833 | 0.0754 | 12.4646
20 | 1.0342 | 0.08997 | 0.0732 | 11.4949

## 27. Re 500k Mach 0.10 (1)
BIGFOIL.COM POLAR EXPORT
NACA67-319 a=0.0
NACA67-319 a=0.0 |  |  |  | Cl Max: | 1.506 | at alpha= | 14.5 | deg
JavaFoil+Calcfoil stall+Eppler ext transition |  |  |  | L/D Max: | 93.177 | at alpha= | 6 | deg
Re: | 500000 |  |  | Cd Min: | 0.00773 | at alpha= | -0.5 | deg
Mach: | 0.1 |  |  | Cl=0 at alpha= | -1.5328 | deg
|  |  |  | @ Cl=0.1, Cd= | 0.0077481
|  |  |  | @ Cl=0.4, Cd= | 0.0082443
|  |  |  | @ Cl=0.6, Cd= | 0.008642
alpha (deg) | Cl | Cd | Cm | Cl/Cd
-16 | -0.988 | 0.12768 | 0.011 | -7.739
-15.5 | -0.993 | 0.11931 | 0.011 | -8.323
-15 | -0.994 | 0.11503 | 0.01 | -8.641
-14.5 | -0.992 | 0.10738 | 0.009 | -9.236
-14 | -0.986 | 0.10111 | 0.009 | -9.752
-13.5 | -0.977 | 0.09482 | 0.008 | -10.306
-13 | -0.963 | 0.08853 | 0.007 | -10.879
-12.5 | -0.943 | 0.08226 | 0.007 | -11.465
-12 | -0.922 | 0.07564 | 0.006 | -12.189
-11.5 | -0.905 | 0.06589 | 0.006 | -13.737
-11 | -1.022 | 0.02244 | 0.007 | -45.521
-10.5 | -0.987 | 0.02038 | 0.006 | -48.432
-10 | -0.947 | 0.01951 | 0.004 | -48.556
-9.5 | -0.904 | 0.01873 | 0.003 | -48.291
-9 | -0.859 | 0.01802 | 0.001 | -47.663
-8.5 | -0.81 | 0.01731 | 0 | -46.81
-8 | -0.76 | 0.01657 | -0.002 | -45.863
-7.5 | -0.708 | 0.01583 | -0.003 | -44.713
-7 | -0.654 | 0.01523 | -0.004 | -42.941
-6.5 | -0.598 | 0.01476 | -0.006 | -40.54
-6 | -0.541 | 0.0143 | -0.007 | -37.866
-5.5 | -0.484 | 0.01389 | -0.009 | -34.816
-5 | -0.425 | 0.01346 | -0.01 | -31.551
-4.5 | -0.365 | 0.01307 | -0.012 | -27.903
-4 | -0.304 | 0.01272 | -0.013 | -23.929
-3.5 | -0.243 | 0.01239 | -0.015 | -19.621
-3 | -0.182 | 0.01208 | -0.016 | -15.034
-2.5 | -0.118 | 0.00801 | -0.017 | -14.681
-2 | -0.057 | 0.00796 | -0.019 | -7.114
-1.5 | 0.004 | 0.00786 | -0.02 | 0.557
-1 | 0.066 | 0.00777 | -0.022 | 8.482
-0.5 | 0.128 | 0.00773 | -0.023 | 16.487
0 | 0.188 | 0.00804 | -0.025 | 23.352
0.5 | 0.249 | 0.00808 | -0.026 | 30.806
1 | 0.31 | 0.00814 | -0.028 | 38.079
1.5 | 0.37 | 0.0082 | -0.029 | 45.135
2 | 0.431 | 0.00829 | -0.031 | 51.973
2.5 | 0.491 | 0.0084 | -0.032 | 58.481
3 | 0.552 | 0.00853 | -0.034 | 64.678
3.5 | 0.612 | 0.00867 | -0.036 | 70.631
4 | 0.672 | 0.00882 | -0.037 | 76.165
4.5 | 0.732 | 0.00895 | -0.039 | 81.846
5 | 0.793 | 0.00908 | -0.04 | 87.412
5.5 | 0.857 | 0.0093 | -0.042 | 92.106
6 | 0.916 | 0.00984 | -0.044 | 93.177
6.5 | 0.975 | 0.01116 | -0.045 | 87.313
7 | 1.031 | 0.01273 | -0.047 | 80.946
7.5 | 1.082 | 0.01912 | -0.048 | 56.581
8 | 1.133 | 0.02008 | -0.05 | 56.432
8.5 | 1.182 | 0.02087 | -0.051 | 56.655
9 | 1.229 | 0.02174 | -0.053 | 56.538
9.5 | 1.273 | 0.02267 | -0.054 | 56.162
10 | 1.314 | 0.02368 | -0.056 | 55.502
10.5 | 1.352 | 0.02532 | -0.057 | 53.421
11 | 1.387 | 0.02652 | -0.059 | 52.311
11.5 | 1.418 | 0.02793 | -0.06 | 50.769
12 | 1.446 | 0.02917 | -0.061 | 49.569
12.5 | 1.469 | 0.03065 | -0.063 | 47.941
13 | 1.487 | 0.03229 | -0.064 | 46.053
13.5 | 1.498 | 0.03391 | -0.065 | 44.176
14 | 1.505 | 0.0358 | -0.067 | 42.036
14.5 | 1.506 | 0.03813 | -0.068 | 39.48
15 | 1.501 | 0.04044 | -0.069 | 37.119
15.5 | 1.489 | 0.04396 | -0.07 | 33.881
16 | 1.465 | 0.04915 | -0.07 | 29.812
16.5 | 1.321 | 0.09473 | -0.059 | 13.942
17 | 1.265 | 0.12082 | -0.053 | 10.469
17.5 | 1.231 | 0.13663 | -0.049 | 9.009
18 | 1.201 | 0.14957 | -0.045 | 8.029
18.5 | 1.177 | 0.15856 | -0.045 | 7.424
19 | 1.148 | 0.17045 | -0.042 | 6.737
19.5 | 1.121 | 0.17972 | -0.041 | 6.236

## 28. Re 500k Mach 0.10 (2)
BIGFOIL.COM POLAR EXPORT
NACA67-319 a=0.0
NACA67-319 a=0.0 |  |  |  | Cl Max: | 1.0277 | at alpha= | 18.5 | deg
XFOIL ncrit=9 |  |  |  | L/D Max: | 44.6386 | at alpha= | 6.5 | deg
Re: | 500000 |  |  | Cd Min: | 0.16713 | at alpha= | -19 | deg
Mach: | 0.1 |  |  | Cl=0 at alpha= | -1.8116 | deg
|  |  |  | @ Cl=0.1, Cd= | 0.026488
|  |  |  | @ Cl=0.4, Cd= | 0.019364
|  |  |  | @ Cl=0.6, Cd= | 0.013586
alpha (deg) | Cl | Cd | Cm | Cl/Cd
-19 | -0.3138 | 0.16713 | -0.09 | -1.8776
-18.5 | -0.2948 | 0.16261 | -0.0926 | -1.8129
-18 | -0.3167 | 0.15033 | -0.1001 | -2.1067
-17.5 | -0.2957 | 0.14503 | -0.1018 | -2.0389
-17 | -0.2765 | 0.14034 | -0.104 | -1.9702
-16.5 | -0.4984 | 0.07978 | -0.131 | -6.2472
-16 | -0.6159 | 0.0599 | -0.1371 | -10.2821
-15.5 | -0.6878 | 0.04967 | -0.1335 | -13.8474
-15 | -0.7148 | 0.04445 | -0.1289 | -16.081
-14.5 | -0.7277 | 0.04027 | -0.1242 | -18.0705
-14 | -0.7302 | 0.03642 | -0.1195 | -20.0494
-13.5 | -0.7193 | 0.03351 | -0.1156 | -21.4652
-13 | -0.6954 | 0.03104 | -0.1128 | -22.4034
-12.5 | -0.6664 | 0.02918 | -0.1104 | -22.8376
-12 | -0.6102 | 0.0268 | -0.112 | -22.7687
-11.5 | -0.5681 | 0.02561 | -0.1112 | -22.1827
-11 | -0.5251 | 0.02456 | -0.1104 | -21.3803
-10.5 | -0.4831 | 0.0238 | -0.1093 | -20.2983
-10 | -0.4369 | 0.02266 | -0.1091 | -19.2807
-9.5 | -0.395 | 0.02204 | -0.1081 | -17.922
-9 | -0.3548 | 0.02126 | -0.1069 | -16.6886
-8.5 | -0.314 | 0.0208 | -0.1056 | -15.0962
-8 | -0.2767 | 0.02016 | -0.1036 | -13.7252
-7.5 | -0.2377 | 0.01977 | -0.1019 | -12.0233
-7 | -0.2018 | 0.0193 | -0.0995 | -10.456
-6.5 | -0.163 | 0.019 | -0.0975 | -8.5789
-6 | -0.1289 | 0.01861 | -0.0944 | -6.9264
-5.5 | -0.1092 | 0.01868 | -0.0894 | -5.8458
-5 | -0.1146 | 0.01841 | -0.0796 | -6.2249
-3 | -0.3794 | 0.01671 | 0.015 | -22.705
-1.5 | 0.0995 | 0.02649 | -0.0411 | 3.7561
-1 | 0.1938 | 0.02614 | -0.0491 | 7.4139
-0.5 | 0.2064 | 0.0266 | -0.041 | 7.7594
0 | 0.3022 | 0.02546 | -0.0495 | 11.8696
0.5 | 0.3914 | 0.02387 | -0.0565 | 16.3972
1.5 | 0.208 | 0.02204 | 0.0016 | 9.4374
2 | 0.2918 | 0.02087 | -0.0041 | 13.9818
2.5 | 0.3845 | 0.01953 | -0.0117 | 19.6877
3 | 0.4973 | 0.01832 | -0.0237 | 27.1452
5 | 0.4704 | 0.01456 | 0.0236 | 32.3077
5.5 | 0.4996 | 0.01447 | 0.028 | 34.5266
6 | 0.5612 | 0.01378 | 0.0266 | 40.7257
6.5 | 0.6053 | 0.01356 | 0.0284 | 44.6386
7 | 0.6157 | 0.01429 | 0.0357 | 43.0861
7.5 | 0.6222 | 0.01538 | 0.0431 | 40.4551
8 | 0.6362 | 0.01652 | 0.0488 | 38.5109
8.5 | 0.6498 | 0.01771 | 0.0545 | 36.6911
9 | 0.6668 | 0.01902 | 0.0593 | 35.0578
9.5 | 0.6869 | 0.02036 | 0.0635 | 33.7377
10 | 0.7085 | 0.02176 | 0.0671 | 32.5597
10.5 | 0.7309 | 0.02322 | 0.0704 | 31.4772
11 | 0.7524 | 0.02484 | 0.0736 | 30.2899
11.5 | 0.7721 | 0.02658 | 0.0768 | 29.0482
12 | 0.7919 | 0.02842 | 0.0799 | 27.8642
12.5 | 0.8128 | 0.03031 | 0.0827 | 26.8162
13 | 0.8318 | 0.03243 | 0.0853 | 25.6491
13.5 | 0.8555 | 0.03433 | 0.0872 | 24.9199
14 | 0.8692 | 0.03694 | 0.0898 | 23.53
14.5 | 0.8897 | 0.03921 | 0.0916 | 22.6906
15 | 0.9046 | 0.04201 | 0.0934 | 21.533
15.5 | 0.9194 | 0.04493 | 0.095 | 20.4629
16 | 0.9374 | 0.04796 | 0.0956 | 19.5455
16.5 | 0.9517 | 0.05192 | 0.0953 | 18.3301
17 | 0.9771 | 0.05623 | 0.0921 | 17.3768
17.5 | 0.9955 | 0.06174 | 0.0883 | 16.1241
18.5 | 1.0277 | 0.07414 | 0.0792 | 13.8616
19 | 1.0277 | 0.07985 | 0.078 | 12.8704
19.5 | 1.0253 | 0.08625 | 0.0761 | 11.8875
20 | 1.0186 | 0.09322 | 0.0739 | 10.9268

## 29. Re 500k Mach 0.25 (1)
BIGFOIL.COM POLAR EXPORT
NACA67-319 a=0.0
NACA67-319 a=0.0 |  |  |  | Cl Max: | 1.447 | at alpha= | 13 | deg
JavaFoil+Calcfoil stall+Eppler ext transition |  |  |  | L/D Max: | 91.092 | at alpha= | 5.5 | deg
Re: | 500000 |  |  | Cd Min: | 0.00793 | at alpha= | -1 | deg
Mach: | 0.25 |  |  | Cl=0 at alpha= | -1.5323 | deg
|  |  |  | @ Cl=0.1, Cd= | 0.0079351
|  |  |  | @ Cl=0.4, Cd= | 0.0084023
|  |  |  | @ Cl=0.6, Cd= | 0.0087911
alpha (deg) | Cl | Cd | Cm | Cl/Cd
-18.5 | -0.587 | 0.20178 | 0.014 | -2.911
-18 | -0.642 | 0.19083 | 0.013 | -3.363
-17.5 | -0.692 | 0.17475 | 0.013 | -3.962
-17 | -0.739 | 0.1633 | 0.012 | -4.527
-16.5 | -0.781 | 0.15446 | 0.012 | -5.059
-16 | -0.818 | 0.14719 | 0.011 | -5.56
-15.5 | -0.85 | 0.1373 | 0.01 | -6.194
-15 | -0.877 | 0.1244 | 0.01 | -7.048
-14.5 | -0.897 | 0.11867 | 0.009 | -7.559
-14 | -0.912 | 0.10818 | 0.009 | -8.431
-13.5 | -0.92 | 0.10349 | 0.008 | -8.889
-13 | -0.919 | 0.09478 | 0.007 | -9.701
-12.5 | -0.909 | 0.08942 | 0.006 | -10.162
-12 | -0.894 | 0.08243 | 0.006 | -10.851
-11.5 | -0.877 | 0.07652 | 0.005 | -11.457
-11 | -0.858 | 0.06923 | 0.005 | -12.392
-10.5 | -0.826 | 0.06588 | 0.003 | -12.539
-10 | -0.81 | 0.05585 | 0.003 | -14.498
-9.5 | -0.911 | 0.01958 | 0.003 | -46.555
-9 | -0.868 | 0.01883 | 0.001 | -46.125
-8.5 | -0.822 | 0.01806 | 0 | -45.538
-8 | -0.773 | 0.01736 | -0.002 | -44.549
-7.5 | -0.722 | 0.01647 | -0.003 | -43.807
-7 | -0.668 | 0.01574 | -0.005 | -42.42
-6.5 | -0.612 | 0.01523 | -0.006 | -40.179
-6 | -0.554 | 0.01473 | -0.008 | -37.622
-5.5 | -0.495 | 0.01425 | -0.009 | -34.753
-5 | -0.435 | 0.0138 | -0.011 | -31.528
-4.5 | -0.374 | 0.01338 | -0.012 | -27.96
-4 | -0.312 | 0.01301 | -0.014 | -23.992
-3.5 | -0.25 | 0.01264 | -0.015 | -19.735
-3 | -0.186 | 0.01232 | -0.017 | -15.128
-2.5 | -0.121 | 0.0082 | -0.018 | -14.69
-2 | -0.058 | 0.0081 | -0.019 | -7.174
-1.5 | 0.004 | 0.00801 | -0.021 | 0.561
-1 | 0.068 | 0.00793 | -0.022 | 8.522
-0.5 | 0.131 | 0.00794 | -0.024 | 16.463
0 | 0.193 | 0.0082 | -0.025 | 23.499
0.5 | 0.256 | 0.00824 | -0.027 | 31.037
1 | 0.319 | 0.00829 | -0.029 | 38.422
1.5 | 0.38 | 0.00837 | -0.03 | 45.378
2 | 0.442 | 0.00847 | -0.032 | 52.206
2.5 | 0.505 | 0.00858 | -0.033 | 58.833
3 | 0.567 | 0.00871 | -0.035 | 65.015
3.5 | 0.628 | 0.00886 | -0.036 | 70.962
4 | 0.69 | 0.00903 | -0.038 | 76.339
4.5 | 0.752 | 0.00916 | -0.04 | 82.146
5 | 0.814 | 0.00932 | -0.041 | 87.393
5.5 | 0.88 | 0.00966 | -0.043 | 91.092
6 | 0.94 | 0.01041 | -0.045 | 90.314
6.5 | 0.999 | 0.01185 | -0.047 | 84.252
7 | 1.055 | 0.01362 | -0.048 | 77.514
7.5 | 1.107 | 0.02005 | -0.049 | 55.21
8 | 1.158 | 0.02101 | -0.051 | 55.116
8.5 | 1.206 | 0.02189 | -0.053 | 55.092
9 | 1.251 | 0.02293 | -0.054 | 54.571
9.5 | 1.292 | 0.02461 | -0.056 | 52.509
10 | 1.33 | 0.02587 | -0.057 | 51.402
10.5 | 1.363 | 0.02712 | -0.058 | 50.268
11 | 1.392 | 0.02841 | -0.06 | 48.982
11.5 | 1.415 | 0.02997 | -0.061 | 47.216
12 | 1.432 | 0.03191 | -0.063 | 44.88
12.5 | 1.444 | 0.03357 | -0.064 | 43.026
13 | 1.447 | 0.03558 | -0.065 | 40.668
13.5 | 1.439 | 0.03787 | -0.067 | 38
14 | 1.421 | 0.04111 | -0.068 | 34.576
14.5 | 1.38 | 0.04784 | -0.068 | 28.851
15 | 1.184 | 0.10898 | -0.048 | 10.867
15.5 | 1.136 | 0.12501 | -0.04 | 9.09
16 | 1.095 | 0.13395 | -0.036 | 8.173
16.5 | 1.053 | 0.14482 | -0.036 | 7.268
17 | 1.002 | 0.15127 | -0.029 | 6.625
17.5 | 0.95 | 0.16121 | -0.029 | 5.894
18 | 0.893 | 0.17315 | -0.029 | 5.16

## 30. Re 500k Mach 0.25 (2)
BIGFOIL.COM POLAR EXPORT
NACA67-319 a=0.0
NACA67-319 a=0.0 |  |  |  | Cl Max: | 0.1556 | at alpha= | 1 | deg
XFOIL ncrit=9 |  |  |  | L/D Max: | 6.8186 | at alpha= | 1 | deg
Re: | 500000 |  |  | Cd Min: | 0.15583 | at alpha= | -18 | deg
Mach: | 0.25 |  |  | Cl=0 at alpha= | -1.9648 | deg
|  |  |  | @ Cl=0.1, Cd= | 0.023595
|  |  |  | @ Cl=0.4, Cd= | 0.02282
|  |  |  | @ Cl=0.6, Cd= | 0.02282
alpha (deg) | Cl | Cd | Cm | Cl/Cd
-18 | -0.3005 | 0.15583 | -0.1018 | -1.9284
-17.5 | -0.2809 | 0.14968 | -0.1039 | -1.8767
-17 | -0.2593 | 0.14496 | -0.106 | -1.7888
-16.5 | -0.2453 | 0.1391 | -0.1089 | -1.7635
-15.5 | -0.4414 | 0.07723 | -0.1379 | -5.7154
-15 | -0.5039 | 0.06341 | -0.1437 | -7.9467
-14.5 | -0.5607 | 0.05355 | -0.1435 | -10.4706
-14 | -0.6052 | 0.04637 | -0.1395 | -13.0515
-13.5 | -0.6336 | 0.04098 | -0.1338 | -15.4612
-13 | -0.645 | 0.03679 | -0.1281 | -17.5319
-12.5 | -0.6416 | 0.03332 | -0.1229 | -19.2557
-12 | -0.6178 | 0.03023 | -0.1197 | -20.4367
-11.5 | -0.5751 | 0.02792 | -0.1188 | -20.5981
-11 | -0.5336 | 0.02652 | -0.1174 | -20.1207
-10.5 | -0.4865 | 0.02521 | -0.1168 | -19.2979
-10 | -0.4373 | 0.02412 | -0.1163 | -18.1302
-9.5 | -0.3915 | 0.02313 | -0.1156 | -16.9261
-9 | -0.3478 | 0.02258 | -0.1143 | -15.403
-8.5 | -0.307 | 0.02174 | -0.1126 | -14.1214
-8 | -0.265 | 0.02126 | -0.1109 | -12.4647
-7.5 | -0.2289 | 0.02058 | -0.1083 | -11.1224
-7 | -0.1903 | 0.02016 | -0.106 | -9.4395
-6.5 | -0.1531 | 0.01975 | -0.1033 | -7.7519
-6 | -0.1218 | 0.01968 | -0.0997 | -6.189
-5.5 | -0.103 | 0.02005 | -0.094 | -5.1372
-5 | -0.0922 | 0.01953 | -0.0866 | -4.7209
-4.5 | -0.1088 | 0.01794 | -0.074 | -6.0647
-3 | -0.341 | 0.01941 | 0.0034 | -17.5683
-1.5 | 0.1531 | 0.02751 | -0.0519 | 5.5652
-1 | 0.1167 | 0.02789 | -0.0339 | 4.1843
-0.5 | 0.0607 | 0.02716 | -0.0123 | 2.2349
0.5 | 0.081 | 0.02386 | 0.0061 | 3.3948
1 | 0.1556 | 0.02282 | 0.0024 | 6.8186

## 31. Re 500k Mach 0.50 (1)
BIGFOIL.COM POLAR EXPORT
NACA67-319 a=0.0
NACA67-319 a=0.0 |  |  |  | Cl Max: | 1.271 | at alpha= | 9 | deg
JavaFoil+Calcfoil stall+Eppler ext transition |  |  |  | L/D Max: | 84.316 | at alpha= | 5 | deg
Re: | 500000 |  |  | Cd Min: | 0.00867 | at alpha= | -0.5 | deg
Mach: | 0.5 |  |  | Cl=0 at alpha= | -1.5357 | deg
|  |  |  | @ Cl=0.1, Cd= | 0.0086829
|  |  |  | @ Cl=0.4, Cd= | 0.0090428
|  |  |  | @ Cl=0.6, Cd= | 0.0094791
alpha (deg) | Cl | Cd | Cm | Cl/Cd
-20 | -1.047 | 0.22871 | 0.02 | -4.577
-19.5 | -1.018 | 0.21876 | 0.019 | -4.655
-19 | -0.991 | 0.21427 | 0.018 | -4.624
-18.5 | -0.963 | 0.20994 | 0.018 | -4.588
-18 | -0.936 | 0.20965 | 0.017 | -4.463
-17.5 | -0.908 | 0.19699 | 0.016 | -4.61
-17 | -0.878 | 0.19892 | 0.014 | -4.414
-16.5 | -0.85 | 0.19203 | 0.013 | -4.426
-16 | -0.822 | 0.18908 | 0.013 | -4.348
-15.5 | -0.794 | 0.17902 | 0.012 | -4.437
-15 | -0.767 | 0.17499 | 0.011 | -4.38
-14.5 | -0.739 | 0.16559 | 0.01 | -4.461
-14 | -0.709 | 0.15783 | 0.009 | -4.492
-13.5 | -0.681 | 0.15582 | 0.008 | -4.368
-13 | -0.653 | 0.15332 | 0.007 | -4.257
-12.5 | -0.625 | 0.14106 | 0.006 | -4.429
-12 | -0.597 | 0.13747 | 0.006 | -4.34
-11.5 | -0.568 | 0.13236 | 0.005 | -4.289
-11 | -0.539 | 0.12382 | 0.004 | -4.352
-10.5 | -0.512 | 0.10457 | 0.003 | -4.894
-10 | -0.483 | 0.10849 | 0.002 | -4.451
-9.5 | -0.455 | 0.08482 | 0.002 | -5.362
-9 | -0.522 | 0.07478 | 0.001 | -6.976
-8.5 | -0.64 | 0.0621 | 0 | -10.302
-8 | -0.646 | 0.05444 | -0.001 | -11.869
-7.5 | -0.75 | 0.01972 | -0.003 | -38.013
-7 | -0.71 | 0.01873 | -0.005 | -37.928
-6.5 | -0.661 | 0.01753 | -0.007 | -37.684
-6 | -0.605 | 0.01665 | -0.008 | -36.308
-5.5 | -0.544 | 0.01603 | -0.01 | -33.929
-5 | -0.48 | 0.0154 | -0.012 | -31.187
-4.5 | -0.414 | 0.0149 | -0.013 | -27.805
-4 | -0.346 | 0.01436 | -0.015 | -24.121
-3.5 | -0.277 | 0.01391 | -0.017 | -19.926
-3 | -0.207 | 0.01347 | -0.018 | -15.389
-2.5 | -0.137 | 0.01308 | -0.02 | -10.458
-2 | -0.065 | 0.00877 | -0.021 | -7.378
-1.5 | 0.005 | 0.00873 | -0.023 | 0.572
-1 | 0.075 | 0.00869 | -0.025 | 8.651
-0.5 | 0.145 | 0.00867 | -0.026 | 16.778
0 | 0.215 | 0.00881 | -0.028 | 24.409
0.5 | 0.285 | 0.00887 | -0.03 | 32.148
1 | 0.355 | 0.00897 | -0.032 | 39.622
1.5 | 0.423 | 0.00908 | -0.033 | 46.599
2 | 0.493 | 0.00922 | -0.035 | 53.438
2.5 | 0.562 | 0.00938 | -0.037 | 59.885
3 | 0.631 | 0.00956 | -0.039 | 65.956
3.5 | 0.7 | 0.00977 | -0.04 | 71.575
4 | 0.769 | 0.00997 | -0.042 | 77.156
4.5 | 0.841 | 0.01027 | -0.044 | 81.909
5 | 0.909 | 0.01078 | -0.046 | 84.316
5.5 | 0.976 | 0.0124 | -0.048 | 78.689
6 | 1.038 | 0.01432 | -0.05 | 72.5
6.5 | 1.096 | 0.02197 | -0.051 | 49.886
7 | 1.153 | 0.0234 | -0.053 | 49.27
7.5 | 1.201 | 0.02476 | -0.055 | 48.524
8 | 1.24 | 0.02619 | -0.056 | 47.357
8.5 | 1.266 | 0.02858 | -0.058 | 44.286
9 | 1.271 | 0.03095 | -0.06 | 41.068
9.5 | 1.238 | 0.03371 | -0.061 | 36.729
10 | 0.912 | 0.07491 | -0.022 | 12.173
10.5 | 0.68 | 0.10378 | -0.023 | 6.552
11 | 0.709 | 0.11616 | -0.029 | 6.105
11.5 | 0.737 | 0.13056 | -0.031 | 5.646
12 | 0.765 | 0.13389 | -0.031 | 5.712
12.5 | 0.793 | 0.14053 | -0.032 | 5.639
13 | 0.822 | 0.14905 | -0.036 | 5.513
13.5 | 0.849 | 0.1527 | -0.037 | 5.561
14 | 0.877 | 0.16269 | -0.038 | 5.389

## 32. Re 500k Mach 0.50 (2)
BIGFOIL.COM POLAR EXPORT
NACA67-319 a=0.0
NACA67-319 a=0.0 |  |  |  | Cl Max: | 0.146 | at alpha= | -0.5 | deg
XFOIL ncrit=9 |  |  |  | L/D Max: | 4.8977 | at alpha= | -0.5 | deg
Re: | 500000 |  |  | Cd Min: | 0.13033 | at alpha= | -15 | deg
Mach: | 0.5 |  |  | Cl=0 at alpha= | -1.2322 | deg
|  |  |  | @ Cl=0.1, Cd= | 0.030645
|  |  |  | @ Cl=0.4, Cd= | 0.02981
|  |  |  | @ Cl=0.6, Cd= | 0.02981
alpha (deg) | Cl | Cd | Cm | Cl/Cd
-15 | -0.1631 | 0.13033 | -0.1343 | -1.2514
-14.5 | -0.1469 | 0.12402 | -0.137 | -1.1845
-14 | -0.1704 | 0.1088 | -0.1441 | -1.5662
-13.5 | -0.162 | 0.10213 | -0.1467 | -1.5862
-13 | -0.1693 | 0.09277 | -0.1508 | -1.8249
-12.5 | -0.2008 | 0.0787 | -0.1582 | -2.5515
-12 | -0.2622 | 0.06136 | -0.1685 | -4.2731
-11.5 | -0.3116 | 0.05167 | -0.1697 | -6.0306
-11 | -0.3523 | 0.04466 | -0.1661 | -7.8885
-10.5 | -0.3824 | 0.03913 | -0.1598 | -9.7726
-10 | -0.3959 | 0.03464 | -0.1528 | -11.429
-9.5 | -0.3862 | 0.03093 | -0.1466 | -12.4863
-9 | -0.3484 | 0.02821 | -0.1429 | -12.3502
-8.5 | -0.2995 | 0.02671 | -0.1402 | -11.213
-8 | -0.2444 | 0.02563 | -0.1381 | -9.5357
-7.5 | -0.2059 | 0.02538 | -0.1343 | -8.1127
-7 | -0.1789 | 0.02538 | -0.1283 | -7.0489
-6.5 | -0.1488 | 0.02526 | -0.1226 | -5.8907
-6 | -0.1132 | 0.02463 | -0.1179 | -4.596
-5.5 | -0.0741 | 0.02404 | -0.1137 | -3.0824
-5 | -0.1215 | 0.02593 | -0.0938 | -4.6857
-4.5 | -0.0787 | 0.02513 | -0.0903 | -3.1317
-4 | -0.1374 | 0.02621 | -0.0675 | -5.2423
-3 | -0.2024 | 0.0234 | -0.0333 | -8.6496
-2.5 | -0.2905 | 0.02166 | -0.005 | -13.4118
-2 | -0.3651 | 0.01967 | 0.0254 | -18.5613
-1 | 0.1104 | 0.03089 | -0.0338 | 3.574
-0.5 | 0.146 | 0.02981 | -0.0285 | 4.8977

## 33. Re 750k Mach 0.00 (1)
BIGFOIL.COM POLAR EXPORT
NACA67-319 a=0.0
NACA67-319 a=0.0 |  |  |  | Cl Max: | 1.521 | at alpha= | 14.5 | deg
JavaFoil+Calcfoil stall+Eppler ext transition |  |  |  | L/D Max: | 103.679 | at alpha= | 5.5 | deg
Re: | 750000 |  |  | Cd Min: | 0.00638 | at alpha= | -1 | deg
Mach: | 0 |  |  | Cl=0 at alpha= | -1.5328 | deg
|  |  |  | @ Cl=0.1, Cd= | 0.00638
|  |  |  | @ Cl=0.4, Cd= | 0.0067221
|  |  |  | @ Cl=0.6, Cd= | 0.0070405
alpha (deg) | Cl | Cd | Cm | Cl/Cd
-17 | -0.997 | 0.13557 | 0.013 | -7.356
-16.5 | -1.005 | 0.1297 | 0.012 | -7.745
-16 | -1.009 | 0.12214 | 0.012 | -8.26
-15.5 | -1.011 | 0.11511 | 0.011 | -8.779
-15 | -1.009 | 0.10885 | 0.01 | -9.27
-14.5 | -1.005 | 0.1025 | 0.01 | -9.804
-14 | -0.997 | 0.09624 | 0.009 | -10.362
-13.5 | -0.988 | 0.08862 | 0.009 | -11.152
-13 | -0.973 | 0.08264 | 0.008 | -11.774
-12.5 | -0.954 | 0.07556 | 0.007 | -12.627
-12 | -1.082 | 0.02414 | 0.01 | -44.811
-11.5 | -1.06 | 0.02149 | 0.008 | -49.298
-11 | -1.026 | 0.02016 | 0.007 | -50.9
-10.5 | -0.989 | 0.01853 | 0.006 | -53.388
-10 | -0.948 | 0.01777 | 0.004 | -53.332
-9.5 | -0.904 | 0.01705 | 0.003 | -53.023
-9 | -0.858 | 0.01641 | 0.001 | -52.263
-8.5 | -0.809 | 0.01574 | 0 | -51.395
-8 | -0.758 | 0.01505 | -0.002 | -50.399
-7.5 | -0.706 | 0.01439 | -0.003 | -49.058
-7 | -0.652 | 0.01384 | -0.004 | -47.109
-6.5 | -0.597 | 0.01341 | -0.006 | -44.495
-6 | -0.54 | 0.01299 | -0.007 | -41.557
-5.5 | -0.482 | 0.0126 | -0.009 | -38.236
-5 | -0.423 | 0.0122 | -0.01 | -34.677
-4.5 | -0.364 | 0.01184 | -0.012 | -30.692
-4 | -0.303 | 0.01153 | -0.013 | -26.301
-3.5 | -0.242 | 0.01122 | -0.015 | -21.595
-3 | -0.181 | 0.01093 | -0.016 | -16.548
-2.5 | -0.118 | 0.00652 | -0.018 | -18.117
-2 | -0.057 | 0.00647 | -0.019 | -8.801
-1.5 | 0.004 | 0.00642 | -0.021 | 0.686
-1 | 0.066 | 0.00638 | -0.022 | 10.373
-0.5 | 0.128 | 0.00638 | -0.024 | 20.066
0 | 0.189 | 0.00654 | -0.025 | 28.907
0.5 | 0.25 | 0.00657 | -0.027 | 38.136
1 | 0.312 | 0.00662 | -0.028 | 47.093
1.5 | 0.372 | 0.00669 | -0.03 | 55.624
2 | 0.433 | 0.00676 | -0.031 | 64.042
2.5 | 0.494 | 0.00685 | -0.033 | 72.144
3 | 0.554 | 0.00695 | -0.034 | 79.784
3.5 | 0.615 | 0.00707 | -0.036 | 86.927
4 | 0.676 | 0.00717 | -0.038 | 94.321
4.5 | 0.736 | 0.00732 | -0.039 | 100.576
5 | 0.798 | 0.00776 | -0.041 | 102.901
5.5 | 0.857 | 0.00827 | -0.042 | 103.679
6 | 0.915 | 0.00955 | -0.044 | 95.844
6.5 | 0.972 | 0.01089 | -0.046 | 89.229
7 | 1.027 | 0.01185 | -0.047 | 86.663
7.5 | 1.079 | 0.01747 | -0.048 | 61.758
8 | 1.13 | 0.01834 | -0.05 | 61.599
8.5 | 1.179 | 0.01903 | -0.051 | 61.966
9 | 1.226 | 0.01985 | -0.053 | 61.784
9.5 | 1.271 | 0.02071 | -0.054 | 61.363
10 | 1.313 | 0.02162 | -0.056 | 60.735
10.5 | 1.352 | 0.02313 | -0.057 | 58.443
11 | 1.387 | 0.02422 | -0.059 | 57.281
11.5 | 1.419 | 0.02546 | -0.06 | 55.762
12 | 1.449 | 0.02659 | -0.061 | 54.47
12.5 | 1.474 | 0.02788 | -0.063 | 52.866
13 | 1.493 | 0.02921 | -0.064 | 51.127
13.5 | 1.507 | 0.03067 | -0.065 | 49.129
14 | 1.516 | 0.03239 | -0.067 | 46.807
14.5 | 1.521 | 0.03414 | -0.068 | 44.548
15 | 1.521 | 0.03644 | -0.069 | 41.73
15.5 | 1.517 | 0.03835 | -0.07 | 39.545
16 | 1.507 | 0.04085 | -0.071 | 36.898
16.5 | 1.493 | 0.04385 | -0.072 | 34.056
17 | 1.469 | 0.04883 | -0.073 | 30.076
17.5 | 1.361 | 0.08034 | -0.067 | 16.944
18 | 1.31 | 0.09982 | -0.064 | 13.128
18.5 | 1.256 | 0.12529 | -0.059 | 10.024
19 | 1.21 | 0.1492 | -0.053 | 8.109
19.5 | 1.183 | 0.15992 | -0.052 | 7.4

## 34. Re 750k Mach 0.00 (2)
BIGFOIL.COM POLAR EXPORT
NACA67-319 a=0.0
NACA67-319 a=0.0 |  |  |  | Cl Max: | 1.1104 | at alpha= | 19.5 | deg
XFOIL ncrit=9 |  |  |  | L/D Max: | 59.939 | at alpha= | 5.5 | deg
Re: | 750000 |  |  | Cd Min: | 0.08146 | at alpha= | 20 | deg
Mach: | 0 |  |  | Cl=0 at alpha= | -1.3681 | deg
|  |  |  | @ Cl=0.1, Cd= | 0.01474
|  |  |  | @ Cl=0.4, Cd= | 0.011657
|  |  |  | @ Cl=0.6, Cd= | 0.013477
alpha (deg) | Cl | Cd | Cm | Cl/Cd
-19.5 | -0.7917 | 0.07397 | -0.1238 | -10.703
-19 | -0.8308 | 0.06284 | -0.1281 | -13.2209
-18.5 | -0.8508 | 0.05535 | -0.1295 | -15.3713
-18 | -0.8666 | 0.049 | -0.1293 | -17.6857
-17.5 | -0.8668 | 0.04478 | -0.1282 | -19.3569
-17 | -0.8637 | 0.04116 | -0.1265 | -20.984
-16.5 | -0.8557 | 0.03813 | -0.1243 | -22.4416
-16 | -0.8479 | 0.03464 | -0.1218 | -24.4775
-15.5 | -0.8285 | 0.03238 | -0.1198 | -25.5868
-15 | -0.8046 | 0.03081 | -0.1179 | -26.1149
-14.5 | -0.7792 | 0.02902 | -0.1159 | -26.8504
-14 | -0.7515 | 0.02783 | -0.114 | -27.0032
-13.5 | -0.7202 | 0.02634 | -0.1123 | -27.3424
-13 | -0.6861 | 0.02516 | -0.1107 | -27.2695
-12.5 | -0.6514 | 0.02355 | -0.1092 | -27.6603
-12 | -0.6159 | 0.0225 | -0.1076 | -27.3733
-11.5 | -0.5791 | 0.02165 | -0.1061 | -26.7483
-11 | -0.54 | 0.02084 | -0.1049 | -25.9117
-10.5 | -0.5032 | 0.01983 | -0.1032 | -25.3757
-10 | -0.4634 | 0.01913 | -0.1019 | -24.2237
-9.5 | -0.4211 | 0.01861 | -0.1009 | -22.6276
-9 | -0.3839 | 0.0178 | -0.099 | -21.5674
-8.5 | -0.3406 | 0.01737 | -0.098 | -19.6085
-8 | -0.3026 | 0.01669 | -0.0962 | -18.1306
-7.5 | -0.2601 | 0.01627 | -0.095 | -15.9865
-7 | -0.2204 | 0.01571 | -0.0931 | -14.0293
-6.5 | -0.1779 | 0.01535 | -0.0918 | -11.5896
-6 | -0.1383 | 0.01503 | -0.0899 | -9.2016
-5.5 | -0.1019 | 0.01464 | -0.0874 | -6.9604
-5 | -0.078 | 0.01387 | -0.0829 | -5.6236
-4.5 | -0.0785 | 0.01271 | -0.0738 | -6.1762
-4 | -0.1261 | 0.01097 | -0.0549 | -11.495
-3.5 | -0.2117 | 0.01069 | -0.0264 | -19.8036
-3 | -0.2288 | 0.01101 | -0.0112 | -20.7811
-2.5 | -0.1815 | 0.01123 | -0.0094 | -16.1621
-2 | -0.1215 | 0.01153 | -0.0102 | -10.5377
-1.5 | -0.04 | 0.01221 | -0.0153 | -3.276
-1 | 0.1116 | 0.01495 | -0.0333 | 7.4649
-0.5 | 0.1947 | 0.01502 | -0.0392 | 12.9627
0 | 0.222 | 0.01508 | -0.034 | 14.7215
0.5 | 0.2035 | 0.01333 | -0.02 | 15.2663
1 | 0.2702 | 0.01277 | -0.0228 | 21.159
1.5 | 0.308 | 0.01256 | -0.0197 | 24.5223
2 | 0.3637 | 0.01198 | -0.0201 | 30.3589
2.5 | 0.4356 | 0.01134 | -0.024 | 38.4127
3 | 0.4675 | 0.011 | -0.0196 | 42.5
3.5 | 0.5256 | 0.01041 | -0.0205 | 50.4899
4 | 0.5216 | 0.00987 | -0.0085 | 52.847
4.5 | 0.5359 | 0.00969 | -0.0007 | 55.3044
5 | 0.5518 | 0.00992 | 0.0065 | 55.625
5.5 | 0.5892 | 0.00983 | 0.0095 | 59.939
6 | 0.5984 | 0.01053 | 0.0176 | 56.8281
6.5 | 0.5905 | 0.01185 | 0.0284 | 49.8312
7 | 0.5953 | 0.01314 | 0.0364 | 45.3044
7.5 | 0.6112 | 0.01428 | 0.0421 | 42.8011
8 | 0.6296 | 0.01546 | 0.0471 | 40.7245
8.5 | 0.652 | 0.0166 | 0.0512 | 39.2771
9 | 0.6764 | 0.01777 | 0.0549 | 38.0642
9.5 | 0.7018 | 0.01889 | 0.0582 | 37.1519
10 | 0.7261 | 0.02018 | 0.0616 | 35.9812
10.5 | 0.7526 | 0.02146 | 0.0644 | 35.0699
11 | 0.7758 | 0.02297 | 0.0675 | 33.7745
11.5 | 0.8 | 0.02452 | 0.0703 | 32.6264
12 | 0.8241 | 0.02614 | 0.0729 | 31.5264
12.5 | 0.8523 | 0.02757 | 0.0749 | 30.914
13 | 0.8774 | 0.02922 | 0.0771 | 30.0274
13.5 | 0.9029 | 0.03092 | 0.079 | 29.2012
14 | 0.9248 | 0.03294 | 0.0811 | 28.0753
14.5 | 0.9492 | 0.03486 | 0.0827 | 27.2289
15 | 0.9646 | 0.03741 | 0.0849 | 25.7845
15.5 | 0.987 | 0.03962 | 0.0863 | 24.9117
16 | 1.0061 | 0.04213 | 0.0876 | 23.8808
16.5 | 1.0182 | 0.04526 | 0.0892 | 22.4967
17 | 1.0361 | 0.0481 | 0.09 | 21.5405
17.5 | 1.043 | 0.05221 | 0.0907 | 19.977
18 | 1.0674 | 0.05578 | 0.0887 | 19.1359
18.5 | 1.0858 | 0.06139 | 0.0845 | 17.6869
19 | 1.1074 | 0.06726 | 0.0792 | 16.4645
19.5 | 1.1104 | 0.07484 | 0.0747 | 14.837
20 | 1.105 | 0.08146 | 0.073 | 13.5649

## 35. Re 750k Mach 0.10 (1)
BIGFOIL.COM POLAR EXPORT
NACA67-319 a=0.0
NACA67-319 a=0.0 |  |  |  | Cl Max: | 1.509 | at alpha= | 14.5 | deg
JavaFoil+Calcfoil stall+Eppler ext transition |  |  |  | L/D Max: | 103.047 | at alpha= | 5.5 | deg
Re: | 750000 |  |  | Cd Min: | 0.0064 | at alpha= | -1 | deg
Mach: | 0.1 |  |  | Cl=0 at alpha= | -1.5328 | deg
|  |  |  | @ Cl=0.1, Cd= | 0.0064
|  |  |  | @ Cl=0.4, Cd= | 0.0067398
|  |  |  | @ Cl=0.6, Cd= | 0.0070716
alpha (deg) | Cl | Cd | Cm | Cl/Cd
-16.5 | -0.982 | 0.13176 | 0.012 | -7.449
-16 | -0.989 | 0.12381 | 0.012 | -7.99
-15.5 | -0.994 | 0.11647 | 0.011 | -8.536
-15 | -0.995 | 0.1106 | 0.01 | -8.996
-14.5 | -0.993 | 0.10418 | 0.01 | -9.536
-14 | -0.988 | 0.09761 | 0.009 | -10.124
-13.5 | -0.979 | 0.09111 | 0.008 | -10.748
-13 | -0.967 | 0.08432 | 0.008 | -11.466
-12.5 | -0.948 | 0.0776 | 0.007 | -12.223
-12 | -0.931 | 0.06954 | 0.007 | -13.383
-11.5 | -1.056 | 0.02198 | 0.008 | -48.064
-11 | -1.026 | 0.02044 | 0.007 | -50.169
-10.5 | -0.99 | 0.01873 | 0.006 | -52.85
-10 | -0.949 | 0.01796 | 0.004 | -52.858
-9.5 | -0.906 | 0.01722 | 0.003 | -52.6
-9 | -0.86 | 0.01653 | 0.001 | -52.007
-8.5 | -0.811 | 0.01587 | 0 | -51.12
-8 | -0.761 | 0.01517 | -0.002 | -50.148
-7.5 | -0.709 | 0.01448 | -0.003 | -48.942
-7 | -0.655 | 0.01392 | -0.004 | -47.029
-6.5 | -0.599 | 0.01348 | -0.006 | -44.442
-6 | -0.542 | 0.01305 | -0.007 | -41.536
-5.5 | -0.484 | 0.01266 | -0.009 | -38.223
-5 | -0.425 | 0.01226 | -0.01 | -34.679
-4.5 | -0.365 | 0.01191 | -0.012 | -30.674
-4 | -0.305 | 0.01157 | -0.013 | -26.318
-3.5 | -0.243 | 0.01127 | -0.015 | -21.607
-3 | -0.182 | 0.01098 | -0.016 | -16.558
-2.5 | -0.119 | 0.00655 | -0.018 | -18.126
-2 | -0.057 | 0.00648 | -0.019 | -8.837
-1.5 | 0.004 | 0.00645 | -0.021 | 0.686
-1 | 0.066 | 0.0064 | -0.022 | 10.381
-0.5 | 0.129 | 0.0064 | -0.024 | 20.082
0 | 0.19 | 0.00656 | -0.025 | 28.928
0.5 | 0.252 | 0.00659 | -0.027 | 38.164
1 | 0.314 | 0.00664 | -0.028 | 47.205
1.5 | 0.374 | 0.00671 | -0.03 | 55.747
2 | 0.435 | 0.00678 | -0.032 | 64.137
2.5 | 0.496 | 0.00687 | -0.033 | 72.175
3 | 0.557 | 0.00698 | -0.035 | 79.788
3.5 | 0.618 | 0.00711 | -0.036 | 86.859
4 | 0.679 | 0.0072 | -0.038 | 94.378
4.5 | 0.74 | 0.00736 | -0.039 | 100.58
5 | 0.802 | 0.00781 | -0.041 | 102.653
5.5 | 0.861 | 0.00836 | -0.043 | 103.047
6 | 0.919 | 0.00964 | -0.044 | 95.405
6.5 | 0.976 | 0.01099 | -0.046 | 88.815
7 | 1.032 | 0.01205 | -0.047 | 85.623
7.5 | 1.083 | 0.01762 | -0.049 | 61.481
8 | 1.135 | 0.0185 | -0.05 | 61.341
8.5 | 1.184 | 0.0192 | -0.052 | 61.663
9 | 1.231 | 0.02 | -0.053 | 61.546
9.5 | 1.275 | 0.02089 | -0.055 | 61.035
10 | 1.316 | 0.02182 | -0.056 | 60.33
10.5 | 1.354 | 0.02339 | -0.058 | 57.895
11 | 1.389 | 0.02449 | -0.059 | 56.731
11.5 | 1.42 | 0.02577 | -0.06 | 55.112
12 | 1.448 | 0.02693 | -0.062 | 53.784
12.5 | 1.472 | 0.02824 | -0.063 | 52.121
13 | 1.49 | 0.02954 | -0.064 | 50.432
13.5 | 1.501 | 0.03116 | -0.066 | 48.157
14 | 1.508 | 0.03282 | -0.067 | 45.935
14.5 | 1.509 | 0.03486 | -0.068 | 43.284
15 | 1.505 | 0.03694 | -0.069 | 40.754
15.5 | 1.497 | 0.03949 | -0.071 | 37.915
16 | 1.484 | 0.04204 | -0.072 | 35.305
16.5 | 1.464 | 0.0458 | -0.073 | 31.956
17 | 1.402 | 0.0593 | -0.071 | 23.639
17.5 | 1.307 | 0.09117 | -0.064 | 14.341
18 | 1.242 | 0.12015 | -0.058 | 10.334
18.5 | 1.202 | 0.13718 | -0.055 | 8.762
19 | 1.162 | 0.15551 | -0.051 | 7.474
19.5 | 1.13 | 0.16741 | -0.049 | 6.752

## 36. Re 750k Mach 0.10 (2)
BIGFOIL.COM POLAR EXPORT
NACA67-319 a=0.0
NACA67-319 a=0.0 |  |  |  | Cl Max: | 1.091 | at alpha= | 19 | deg
XFOIL ncrit=9 |  |  |  | L/D Max: | 58.6974 | at alpha= | 5.5 | deg
Re: | 750000 |  |  | Cd Min: | 0.07824 | at alpha= | 19.5 | deg
Mach: | 0.1 |  |  | Cl=0 at alpha= | -1.4279 | deg
|  |  |  | @ Cl=0.1, Cd= | 0.014548
|  |  |  | @ Cl=0.4, Cd= | 0.011727
|  |  |  | @ Cl=0.6, Cd= | 0.013817
alpha (deg) | Cl | Cd | Cm | Cl/Cd
-19 | -0.7628 | 0.07283 | -0.1261 | -10.4737
-18.5 | -0.8008 | 0.06187 | -0.1305 | -12.9433
-18 | -0.8313 | 0.05327 | -0.1316 | -15.6054
-17.5 | -0.839 | 0.04799 | -0.1312 | -17.4828
-17 | -0.8429 | 0.04355 | -0.1296 | -19.3548
-16.5 | -0.8401 | 0.03996 | -0.1274 | -21.0235
-16 | -0.8378 | 0.03609 | -0.1247 | -23.2142
-15.5 | -0.822 | 0.03347 | -0.1225 | -24.5593
-15 | -0.7999 | 0.03174 | -0.1205 | -25.2016
-14.5 | -0.7762 | 0.02976 | -0.1183 | -26.082
-14 | -0.7499 | 0.0285 | -0.1162 | -26.3123
-13.5 | -0.7195 | 0.02687 | -0.1142 | -26.7771
-13 | -0.686 | 0.02559 | -0.1125 | -26.8073
-12.5 | -0.6507 | 0.02397 | -0.111 | -27.1464
-12 | -0.6152 | 0.02283 | -0.1094 | -26.947
-11 | -0.5394 | 0.02106 | -0.1065 | -25.6125
-10.5 | -0.5013 | 0.02009 | -0.1049 | -24.9527
-10 | -0.4623 | 0.01931 | -0.1034 | -23.941
-9.5 | -0.4203 | 0.01874 | -0.1022 | -22.428
-9 | -0.3826 | 0.01794 | -0.1004 | -21.3266
-8.5 | -0.3394 | 0.01749 | -0.0993 | -19.4054
-8 | -0.3007 | 0.01682 | -0.0975 | -17.8775
-7.5 | -0.2582 | 0.01639 | -0.0962 | -15.7535
-7 | -0.2183 | 0.01583 | -0.0943 | -13.7903
-6.5 | -0.1758 | 0.01546 | -0.0929 | -11.3713
-6 | -0.1361 | 0.01517 | -0.0909 | -8.9717
-5.5 | -0.0989 | 0.01476 | -0.0886 | -6.7005
-5 | -0.0741 | 0.01402 | -0.0842 | -5.2853
-4.5 | -0.0734 | 0.01288 | -0.0753 | -5.6988
-4 | -0.1191 | 0.01113 | -0.0568 | -10.7008
-3.5 | -0.2046 | 0.01082 | -0.0284 | -18.9094
-3 | -0.2299 | 0.01106 | -0.0114 | -20.7866
-2.5 | -0.1838 | 0.01125 | -0.0092 | -16.3378
-2 | -0.1224 | 0.01159 | -0.0103 | -10.5608
-1.5 | -0.0392 | 0.0123 | -0.0156 | -3.187
-1 | 0.2326 | 0.01669 | -0.0573 | 13.9365
-0.5 | 0.2876 | 0.01616 | -0.0576 | 17.797
0 | 0.2207 | 0.01521 | -0.0336 | 14.5102
0.5 | 0.2051 | 0.01345 | -0.0202 | 15.2491
1 | 0.2724 | 0.01285 | -0.0231 | 21.1984
1.5 | 0.2991 | 0.01269 | -0.0176 | 23.5697
2 | 0.3639 | 0.01204 | -0.0198 | 30.2243
2.5 | 0.4389 | 0.01139 | -0.0243 | 38.5338
3 | 0.462 | 0.01107 | -0.0179 | 41.7344
3.5 | 0.5282 | 0.01044 | -0.0205 | 50.5939
4 | 0.5195 | 0.00991 | -0.0074 | 52.4218
4.5 | 0.5321 | 0.0098 | 0.0008 | 54.2959
5 | 0.5509 | 0.01 | 0.0074 | 55.09
5.5 | 0.5858 | 0.00998 | 0.0109 | 58.6974
6.5 | 0.5888 | 0.012 | 0.0296 | 49.0667
7 | 0.5926 | 0.01333 | 0.0377 | 44.4561
7.5 | 0.6096 | 0.01445 | 0.0433 | 42.1869
8 | 0.6286 | 0.01564 | 0.0483 | 40.1918
8.5 | 0.6505 | 0.01681 | 0.0525 | 38.6972
9 | 0.6753 | 0.01799 | 0.0561 | 37.5375
9.5 | 0.7007 | 0.01913 | 0.0595 | 36.6283
10 | 0.7252 | 0.02044 | 0.0629 | 35.4795
10.5 | 0.7509 | 0.02178 | 0.0659 | 34.4766
11 | 0.7739 | 0.02333 | 0.069 | 33.1719
11.5 | 0.7983 | 0.02491 | 0.0718 | 32.0474
12 | 0.8229 | 0.02654 | 0.0744 | 31.006
12.5 | 0.8505 | 0.02806 | 0.0765 | 30.31
13 | 0.8763 | 0.0297 | 0.0787 | 29.5051
13.5 | 0.9002 | 0.03155 | 0.0808 | 28.5325
14 | 0.923 | 0.03357 | 0.0828 | 27.4948
14.5 | 0.9469 | 0.03559 | 0.0844 | 26.6058
15 | 0.9616 | 0.03827 | 0.0866 | 25.1267
15.5 | 0.9844 | 0.04051 | 0.0879 | 24.3002
16 | 0.9999 | 0.04341 | 0.0894 | 23.0339
16.5 | 1.0151 | 0.04639 | 0.0907 | 21.8819
17 | 1.0272 | 0.04983 | 0.0917 | 20.6141
17.5 | 1.037 | 0.05373 | 0.0923 | 19.3002
18 | 1.0529 | 0.05803 | 0.0909 | 18.1441
18.5 | 1.0728 | 0.06356 | 0.0866 | 16.8785
19 | 1.091 | 0.06988 | 0.0812 | 15.6125
19.5 | 1.0906 | 0.07824 | 0.0758 | 13.9392

## 37. Re 750k Mach 0.25 (1)
BIGFOIL.COM POLAR EXPORT
NACA67-319 a=0.0
NACA67-319 a=0.0 |  |  |  | Cl Max: | 1.45 | at alpha= | 13 | deg
JavaFoil+Calcfoil stall+Eppler ext transition |  |  |  | L/D Max: | 101.381 | at alpha= | 5 | deg
Re: | 750000 |  |  | Cd Min: | 0.00653 | at alpha= | -0.5 | deg
Mach: | 0.25 |  |  | Cl=0 at alpha= | -1.5391 | deg
|  |  |  | @ Cl=0.1, Cd= | 0.00654
|  |  |  | @ Cl=0.4, Cd= | 0.0068807
|  |  |  | @ Cl=0.6, Cd= | 0.0072106
alpha (deg) | Cl | Cd | Cm | Cl/Cd
-15.5 | -0.851 | 0.13171 | 0.01 | -6.459
-15 | -0.878 | 0.12083 | 0.01 | -7.264
-14.5 | -0.898 | 0.1145 | 0.009 | -7.842
-14 | -0.913 | 0.10526 | 0.009 | -8.674
-13.5 | -0.921 | 0.09976 | 0.008 | -9.231
-13 | -0.92 | 0.09155 | 0.007 | -10.053
-12.5 | -0.91 | 0.08572 | 0.007 | -10.621
-12 | -0.896 | 0.07946 | 0.006 | -11.282
-11.5 | -0.881 | 0.07274 | 0.005 | -12.105
-11 | -0.866 | 0.06361 | 0.005 | -13.616
-10.5 | -0.986 | 0.0199 | 0.006 | -49.576
-10 | -0.952 | 0.01893 | 0.004 | -50.292
-9.5 | -0.913 | 0.01801 | 0.003 | -50.684
-9 | -0.87 | 0.01731 | 0.001 | -50.231
-8.5 | -0.823 | 0.01657 | 0 | -49.686
-8 | -0.774 | 0.01591 | -0.002 | -48.657
-7.5 | -0.722 | 0.01508 | -0.003 | -47.914
-7 | -0.668 | 0.0144 | -0.005 | -46.414
-6.5 | -0.612 | 0.01391 | -0.006 | -44.025
-6 | -0.555 | 0.01344 | -0.008 | -41.27
-5.5 | -0.496 | 0.013 | -0.009 | -38.133
-5 | -0.436 | 0.01259 | -0.011 | -34.605
-4.5 | -0.375 | 0.01219 | -0.012 | -30.725
-4 | -0.313 | 0.01185 | -0.014 | -26.375
-3.5 | -0.25 | 0.01152 | -0.015 | -21.686
-3 | -0.187 | 0.0112 | -0.017 | -16.654
-2.5 | -0.122 | 0.00668 | -0.018 | -18.248
-2 | -0.059 | 0.00663 | -0.02 | -8.858
-1.5 | 0.005 | 0.00658 | -0.021 | 0.691
-1 | 0.068 | 0.00655 | -0.023 | 10.411
-0.5 | 0.132 | 0.00653 | -0.024 | 20.202
0 | 0.195 | 0.00671 | -0.026 | 29.062
0.5 | 0.258 | 0.00674 | -0.028 | 38.312
1 | 0.322 | 0.00679 | -0.029 | 47.403
1.5 | 0.384 | 0.00686 | -0.031 | 55.936
2 | 0.446 | 0.00694 | -0.032 | 64.332
2.5 | 0.509 | 0.00704 | -0.034 | 72.288
3 | 0.571 | 0.00716 | -0.036 | 79.808
3.5 | 0.634 | 0.00727 | -0.037 | 87.281
4 | 0.697 | 0.00738 | -0.039 | 94.48
4.5 | 0.76 | 0.00757 | -0.04 | 100.345
5 | 0.823 | 0.00812 | -0.042 | 101.381
5.5 | 0.883 | 0.00888 | -0.044 | 99.513
6 | 0.942 | 0.01015 | -0.045 | 92.827
6.5 | 1 | 0.01161 | -0.047 | 86.157
7 | 1.056 | 0.01331 | -0.048 | 79.362
7.5 | 1.108 | 0.01842 | -0.05 | 60.146
8 | 1.159 | 0.01937 | -0.051 | 59.839
8.5 | 1.208 | 0.02019 | -0.053 | 59.819
9 | 1.253 | 0.02109 | -0.054 | 59.39
9.5 | 1.294 | 0.0227 | -0.056 | 56.996
10 | 1.332 | 0.02385 | -0.057 | 55.826
10.5 | 1.365 | 0.02504 | -0.059 | 54.512
11 | 1.394 | 0.02626 | -0.06 | 53.077
11.5 | 1.417 | 0.02767 | -0.062 | 51.214
12 | 1.435 | 0.02947 | -0.063 | 48.683
12.5 | 1.447 | 0.03105 | -0.065 | 46.595
13 | 1.45 | 0.03278 | -0.066 | 44.217
13.5 | 1.443 | 0.03487 | -0.067 | 41.373
14 | 1.427 | 0.03708 | -0.068 | 38.472
14.5 | 1.403 | 0.04015 | -0.07 | 34.934
15 | 1.364 | 0.04481 | -0.07 | 30.446
15.5 | 1.186 | 0.09621 | -0.056 | 12.324
16 | 1.108 | 0.12424 | -0.046 | 8.916
16.5 | 1.059 | 0.13545 | -0.042 | 7.817
17 | 1.01 | 0.14533 | -0.041 | 6.947
17.5 | 0.956 | 0.15501 | -0.041 | 6.166
18 | 0.897 | 0.16738 | -0.038 | 5.358

## 38. Re 750k Mach 0.25 (2)
BIGFOIL.COM POLAR EXPORT
NACA67-319 a=0.0
NACA67-319 a=0.0 |  |  |  | Cl Max: | 0.9921 | at alpha= | 18.5 | deg
XFOIL ncrit=9 |  |  |  | L/D Max: | 53.2432 | at alpha= | 5.5 | deg
Re: | 750000 |  |  | Cd Min: | 0.08534 | at alpha= | 19 | deg
Mach: | 0.25 |  |  | Cl=0 at alpha= | -1.5404 | deg
|  |  |  | @ Cl=0.1, Cd= | 0.015424
|  |  |  | @ Cl=0.4, Cd= | 0.011745
|  |  |  | @ Cl=0.6, Cd= | 0.015377
alpha (deg) | Cl | Cd | Cm | Cl/Cd
-2.5 | -0.2277 | 0.01205 | -0.0025 | -18.8963
-2 | -0.131 | 0.01219 | -0.0098 | -10.7465
-1 | 0.154 | 0.01618 | -0.042 | 9.5179
-0.5 | 0.2371 | 0.01666 | -0.0476 | 14.2317
0 | 0.219 | 0.01577 | -0.0328 | 13.8871
0.5 | 0.2944 | 0.0152 | -0.0369 | 19.3684
1 | 0.3576 | 0.01457 | -0.0386 | 24.5436
1.5 | 0.2885 | 0.01309 | -0.0138 | 22.0397
2 | 0.3725 | 0.01232 | -0.0196 | 30.2354
2.5 | 0.376 | 0.01195 | -0.0088 | 31.4644
3 | 0.4533 | 0.01129 | -0.0132 | 40.1506
3.5 | 0.446 | 0.01096 | -0.0003 | 40.6934
4 | 0.464 | 0.01083 | 0.0069 | 42.844
4.5 | 0.5023 | 0.01058 | 0.0102 | 47.4764
5 | 0.5379 | 0.01059 | 0.014 | 50.7932
5.5 | 0.5713 | 0.01073 | 0.0181 | 53.2432
6 | 0.5825 | 0.01146 | 0.026 | 50.829
6.5 | 0.5778 | 0.01285 | 0.0363 | 44.965
7 | 0.583 | 0.01425 | 0.0444 | 40.9123
7.5 | 0.6011 | 0.01545 | 0.0499 | 38.9061
8 | 0.6214 | 0.01669 | 0.0549 | 37.2319
8.5 | 0.6439 | 0.01795 | 0.0593 | 35.8719
9 | 0.6687 | 0.01923 | 0.0631 | 34.7738
9.5 | 0.694 | 0.02057 | 0.0667 | 33.7385
10 | 0.7187 | 0.02197 | 0.0703 | 32.7128
10.5 | 0.7434 | 0.02352 | 0.0736 | 31.6071
11 | 0.7647 | 0.02532 | 0.0771 | 30.2014
11.5 | 0.7913 | 0.02698 | 0.0799 | 29.3291
12 | 0.8172 | 0.02876 | 0.0825 | 28.4145
12.5 | 0.8398 | 0.03082 | 0.0852 | 27.2485
13 | 0.8673 | 0.03264 | 0.0872 | 26.5717
13.5 | 0.8853 | 0.03516 | 0.0899 | 25.1792
14 | 0.911 | 0.03731 | 0.0916 | 24.417
14.5 | 0.9249 | 0.04042 | 0.0938 | 22.8822
15 | 0.9467 | 0.04308 | 0.0952 | 21.9754
15.5 | 0.9586 | 0.04659 | 0.0969 | 20.5752
16 | 0.9738 | 0.05007 | 0.098 | 19.4488
16.5 | 0.9774 | 0.05472 | 0.099 | 17.8618
17 | 0.9891 | 0.05883 | 0.0994 | 16.8129
17.5 | 0.99 | 0.06427 | 0.0992 | 15.4038
18.5 | 0.9921 | 0.07684 | 0.0957 | 12.9112
19 | 0.9904 | 0.08534 | 0.0906 | 11.6053

## 39. Re 750k Mach 0.50 (1)
BIGFOIL.COM POLAR EXPORT
NACA67-319 a=0.0
NACA67-319 a=0.0 |  |  |  | Cl Max: | 1.273 | at alpha= | 9 | deg
JavaFoil+Calcfoil stall+Eppler ext transition |  |  |  | L/D Max: | 92.969 | at alpha= | 4.5 | deg
Re: | 750000 |  |  | Cd Min: | 0.00716 | at alpha= | -1 | deg
Mach: | 0.5 |  |  | Cl=0 at alpha= | -1.5357 | deg
|  |  |  | @ Cl=0.1, Cd= | 0.0071634
|  |  |  | @ Cl=0.4, Cd= | 0.0075094
|  |  |  | @ Cl=0.6, Cd= | 0.0078583
alpha (deg) | Cl | Cd | Cm | Cl/Cd
-20 | -1.047 | 0.21142 | 0.021 | -4.954
-19.5 | -1.019 | 0.20315 | 0.019 | -5.014
-19 | -0.991 | 0.19825 | 0.019 | -4.998
-18.5 | -0.963 | 0.19164 | 0.018 | -5.027
-18 | -0.936 | 0.19045 | 0.017 | -4.913
-17.5 | -0.908 | 0.18147 | 0.016 | -5.004
-17 | -0.878 | 0.1777 | 0.014 | -4.942
-16.5 | -0.85 | 0.17426 | 0.014 | -4.878
-16 | -0.822 | 0.16962 | 0.013 | -4.847
-15.5 | -0.794 | 0.16194 | 0.012 | -4.906
-15 | -0.767 | 0.1579 | 0.011 | -4.855
-14.5 | -0.739 | 0.14818 | 0.01 | -4.987
-14 | -0.709 | 0.14195 | 0.009 | -4.995
-13.5 | -0.681 | 0.14018 | 0.008 | -4.856
-13 | -0.653 | 0.13755 | 0.007 | -4.745
-12.5 | -0.625 | 0.1268 | 0.006 | -4.927
-12 | -0.597 | 0.12327 | 0.006 | -4.84
-11.5 | -0.568 | 0.12188 | 0.005 | -4.661
-11 | -0.539 | 0.11306 | 0.004 | -4.767
-10.5 | -0.512 | 0.09924 | 0.003 | -5.157
-10 | -0.483 | 0.10069 | 0.002 | -4.797
-9.5 | -0.455 | 0.08276 | 0.002 | -5.498
-9 | -0.522 | 0.07179 | 0.001 | -7.271
-8.5 | -0.641 | 0.05916 | 0 | -10.836
-8 | -0.654 | 0.04979 | -0.001 | -13.131
-7.5 | -0.751 | 0.01825 | -0.003 | -41.153
-7 | -0.711 | 0.01721 | -0.005 | -41.323
-6.5 | -0.661 | 0.01609 | -0.007 | -41.109
-6 | -0.605 | 0.01529 | -0.008 | -39.569
-5.5 | -0.545 | 0.01468 | -0.01 | -37.085
-5 | -0.481 | 0.01409 | -0.012 | -34.116
-4.5 | -0.415 | 0.01362 | -0.014 | -30.451
-4 | -0.347 | 0.01311 | -0.015 | -26.439
-3.5 | -0.277 | 0.0127 | -0.017 | -21.846
-3 | -0.207 | 0.01228 | -0.019 | -16.894
-2.5 | -0.137 | 0.01191 | -0.02 | -11.496
-2 | -0.065 | 0.00727 | -0.022 | -8.968
-1.5 | 0.005 | 0.00719 | -0.024 | 0.701
-1 | 0.076 | 0.00716 | -0.025 | 10.596
-0.5 | 0.147 | 0.00717 | -0.027 | 20.468
0 | 0.217 | 0.00732 | -0.029 | 29.664
0.5 | 0.288 | 0.00737 | -0.031 | 39.05
1 | 0.358 | 0.00746 | -0.032 | 48.006
1.5 | 0.426 | 0.00754 | -0.034 | 56.514
2 | 0.496 | 0.00766 | -0.036 | 64.782
2.5 | 0.566 | 0.0078 | -0.038 | 72.527
3 | 0.636 | 0.00792 | -0.039 | 80.226
3.5 | 0.706 | 0.00807 | -0.041 | 87.499
4 | 0.778 | 0.0084 | -0.043 | 92.567
4.5 | 0.846 | 0.0091 | -0.045 | 92.969
5 | 0.913 | 0.01028 | -0.047 | 88.782
5.5 | 0.977 | 0.01221 | -0.048 | 79.996
6 | 1.039 | 0.0134 | -0.05 | 77.539
6.5 | 1.097 | 0.02025 | -0.052 | 54.188
7 | 1.154 | 0.0216 | -0.054 | 53.445
7.5 | 1.203 | 0.02285 | -0.055 | 52.637
8 | 1.242 | 0.02414 | -0.057 | 51.455
8.5 | 1.268 | 0.02649 | -0.059 | 47.86
9 | 1.273 | 0.02863 | -0.06 | 44.459
9.5 | 1.24 | 0.03124 | -0.062 | 39.697
10 | 0.912 | 0.07173 | -0.023 | 12.716
10.5 | 0.68 | 0.09701 | -0.024 | 7.012
11 | 0.71 | 0.1049 | -0.03 | 6.766
11.5 | 0.737 | 0.11951 | -0.031 | 6.169
12 | 0.765 | 0.12285 | -0.032 | 6.227
12.5 | 0.793 | 0.12804 | -0.033 | 6.191
13 | 0.822 | 0.13382 | -0.036 | 6.141
13.5 | 0.849 | 0.13744 | -0.037 | 6.179
14 | 0.877 | 0.14609 | -0.038 | 6.002

## 40. Re 750k Mach 0.50 (2)
BIGFOIL.COM POLAR EXPORT
NACA67-319 a=0.0
NACA67-319 a=0.0 |  |  |  | Cl Max: | 0.8181 | at alpha= | 14.5 | deg
XFOIL ncrit=9 |  |  |  | L/D Max: | 35.7692 | at alpha= | 5.5 | deg
Re: | 750000 |  |  | Cd Min: | 0.18576 | at alpha= | 19.5 | deg
Mach: | 0.5 |  |  | Cl=0 at alpha= | -0.088035 | deg
|  |  |  | @ Cl=0.1, Cd= | 0.019187
|  |  |  | @ Cl=0.4, Cd= | 0.013727
|  |  |  | @ Cl=0.6, Cd= | 0.18576
alpha (deg) | Cl | Cd | Cm | Cl/Cd
-15.5 | -0.1755 | 0.13732 | -0.1261 | -1.278
-15 | -0.1825 | 0.12624 | -0.1324 | -1.4457
-14.5 | -0.1702 | 0.11863 | -0.1346 | -1.4347
-14 | -0.1794 | 0.10767 | -0.1396 | -1.6662
-13.5 | -0.2001 | 0.09517 | -0.1455 | -2.1026
-13 | -0.2296 | 0.08176 | -0.1523 | -2.8082
-12.5 | -0.2891 | 0.06282 | -0.1641 | -4.602
-12 | -0.3382 | 0.05168 | -0.1678 | -6.5441
-11.5 | -0.3795 | 0.04379 | -0.1659 | -8.6664
-11 | -0.4113 | 0.03763 | -0.1607 | -10.9301
-10.5 | -0.4298 | 0.03251 | -0.1541 | -13.2205
-10 | -0.4248 | 0.02836 | -0.148 | -14.9788
-9.5 | -0.3905 | 0.02532 | -0.144 | -15.4226
-9 | -0.344 | 0.0234 | -0.1411 | -14.7009
-8.5 | -0.2958 | 0.02227 | -0.1383 | -13.2824
-8 | -0.2505 | 0.02133 | -0.1351 | -11.744
-7.5 | -0.2041 | 0.02061 | -0.1323 | -9.903
-7 | -0.1618 | 0.01992 | -0.1289 | -8.1225
-6.5 | -0.1175 | 0.0195 | -0.1259 | -6.0256
-6 | -0.0766 | 0.01901 | -0.1223 | -4.0295
-5.5 | -0.0342 | 0.01857 | -0.1189 | -1.8417
-5 | 0.0081 | 0.01816 | -0.1154 | 0.44604
-4.5 | 0.0428 | 0.01746 | -0.1107 | 2.4513
-4 | 0.0337 | 0.01716 | -0.0986 | 1.9639
-3 | -0.1171 | 0.01619 | -0.0475 | -7.2329
-2.5 | -0.2133 | 0.01633 | -0.0163 | -13.0618
-2 | -0.3075 | 0.01419 | 0.0174 | -21.6702
-1.5 | -0.249 | 0.01424 | 0.0202 | -17.486
0.5 | 0.1037 | 0.01924 | 0.005 | 5.3898
1 | 0.194 | 0.01801 | 0.0001 | 10.7718
2.5 | 0.2127 | 0.01555 | 0.0321 | 13.6785
3 | 0.2874 | 0.01461 | 0.0302 | 19.6715
3.5 | 0.3354 | 0.01428 | 0.033 | 23.4874
4 | 0.3972 | 0.01374 | 0.0335 | 28.9083
4.5 | 0.4481 | 0.01351 | 0.0359 | 33.168
5 | 0.4869 | 0.01366 | 0.0405 | 35.6442
5.5 | 0.5115 | 0.0143 | 0.0472 | 35.7692
6 | 0.5303 | 0.01529 | 0.0545 | 34.6828
6.5 | 0.5434 | 0.01657 | 0.0624 | 32.7942
7 | 0.5546 | 0.01815 | 0.0701 | 30.5565
7.5 | 0.5731 | 0.01974 | 0.0765 | 29.0324
8 | 0.5967 | 0.02133 | 0.0819 | 27.9747
8.5 | 0.6195 | 0.0231 | 0.087 | 26.8182
9 | 0.6436 | 0.02496 | 0.0917 | 25.7853
9.5 | 0.667 | 0.02702 | 0.0962 | 24.6854
10 | 0.688 | 0.02937 | 0.1006 | 23.4253
10.5 | 0.7098 | 0.0319 | 0.1046 | 22.2508
11.5 | 0.7521 | 0.03764 | 0.1115 | 19.9814
12 | 0.7698 | 0.04106 | 0.1145 | 18.7482
12.5 | 0.7872 | 0.04475 | 0.1171 | 17.5911
13 | 0.7976 | 0.04919 | 0.1193 | 16.2147
13.5 | 0.8115 | 0.05369 | 0.1207 | 15.1145
14 | 0.8165 | 0.05922 | 0.1215 | 13.7876
14.5 | 0.8181 | 0.06542 | 0.1215 | 12.5054
15 | 0.8123 | 0.07262 | 0.1204 | 11.1856
15.5 | 0.8013 | 0.08085 | 0.1182 | 9.9109
16 | 0.786 | 0.09007 | 0.1146 | 8.7265
16.5 | 0.7623 | 0.10079 | 0.1095 | 7.5633
17 | 0.733 | 0.11285 | 0.1029 | 6.4953
17.5 | 0.7048 | 0.12539 | 0.0957 | 5.6209
18 | 0.679 | 0.13822 | 0.088 | 4.9125
18.5 | 0.6534 | 0.15126 | 0.0806 | 4.3197
19 | 0.5995 | 0.17048 | 0.0707 | 3.5165
19.5 | 0.5755 | 0.18576 | 0.0638 | 3.0981

## 41. Re 1M Mach 0.00 (1)
BIGFOIL.COM POLAR EXPORT
NACA67-319 a=0.0
NACA67-319 a=0.0 |  |  |  | Cl Max: | 1.523 | at alpha= | 14.5 | deg
JavaFoil+Calcfoil stall+Eppler ext transition |  |  |  | L/D Max: | 108.843 | at alpha= | 5 | deg
Re: | 1000000 |  |  | Cd Min: | 0.00557 | at alpha= | -0.5 | deg
Mach: | 0 |  |  | Cl=0 at alpha= | -1.5328 | deg
|  |  |  | @ Cl=0.1, Cd= | 0.0055747
|  |  |  | @ Cl=0.4, Cd= | 0.0058798
|  |  |  | @ Cl=0.6, Cd= | 0.0061732
alpha (deg) | Cl | Cd | Cm | Cl/Cd
-17 | -0.998 | 0.13281 | 0.013 | -7.514
-16.5 | -1.006 | 0.1255 | 0.013 | -8.013
-16 | -1.01 | 0.11937 | 0.012 | -8.463
-15.5 | -1.012 | 0.11253 | 0.011 | -8.994
-15 | -1.011 | 0.10628 | 0.011 | -9.508
-14.5 | -1.006 | 0.09944 | 0.01 | -10.118
-14 | -1 | 0.09317 | 0.009 | -10.729
-13.5 | -0.992 | 0.0852 | 0.009 | -11.642
-13 | -0.977 | 0.07901 | 0.008 | -12.371
-12.5 | -0.963 | 0.06984 | 0.008 | -13.794
-12 | -1.092 | 0.02151 | 0.01 | -50.752
-11.5 | -1.062 | 0.02015 | 0.009 | -52.722
-11 | -1.028 | 0.01904 | 0.007 | -53.981
-10.5 | -0.99 | 0.01745 | 0.006 | -56.741
-10 | -0.949 | 0.01675 | 0.004 | -56.635
-9.5 | -0.905 | 0.01607 | 0.003 | -56.307
-9 | -0.858 | 0.01545 | 0.001 | -55.539
-8.5 | -0.81 | 0.01485 | 0 | -54.517
-8 | -0.759 | 0.01416 | -0.002 | -53.612
-7.5 | -0.707 | 0.01353 | -0.003 | -52.215
-7 | -0.653 | 0.01301 | -0.004 | -50.161
-6.5 | -0.597 | 0.01259 | -0.006 | -47.401
-6 | -0.54 | 0.01219 | -0.007 | -44.322
-5.5 | -0.482 | 0.01183 | -0.009 | -40.764
-5 | -0.423 | 0.01145 | -0.01 | -36.997
-4.5 | -0.364 | 0.01111 | -0.012 | -32.76
-4 | -0.303 | 0.0108 | -0.013 | -28.086
-3.5 | -0.242 | 0.01051 | -0.015 | -23.079
-3 | -0.181 | 0.01023 | -0.017 | -17.701
-2.5 | -0.119 | 0.00568 | -0.018 | -20.915
-2 | -0.057 | 0.00563 | -0.019 | -10.18
-1.5 | 0.004 | 0.00559 | -0.021 | 0.793
-1 | 0.067 | 0.00558 | -0.023 | 11.925
-0.5 | 0.129 | 0.00557 | -0.024 | 23.094
0 | 0.19 | 0.00571 | -0.026 | 33.299
0.5 | 0.252 | 0.00574 | -0.027 | 43.903
1 | 0.314 | 0.00579 | -0.029 | 54.157
1.5 | 0.374 | 0.00585 | -0.03 | 63.958
2 | 0.435 | 0.00592 | -0.032 | 73.526
2.5 | 0.496 | 0.006 | -0.033 | 82.723
3 | 0.557 | 0.00609 | -0.035 | 91.523
3.5 | 0.619 | 0.00621 | -0.036 | 99.697
4 | 0.68 | 0.00635 | -0.038 | 107.036
4.5 | 0.741 | 0.00685 | -0.04 | 108.198
5 | 0.8 | 0.00735 | -0.041 | 108.843
5.5 | 0.858 | 0.00853 | -0.043 | 100.6
6 | 0.915 | 0.00976 | -0.044 | 93.776
6.5 | 0.972 | 0.01054 | -0.046 | 92.23
7 | 1.028 | 0.01201 | -0.047 | 85.555
7.5 | 1.08 | 0.01649 | -0.049 | 65.467
8 | 1.131 | 0.01733 | -0.05 | 65.271
8.5 | 1.18 | 0.018 | -0.052 | 65.557
9 | 1.227 | 0.01875 | -0.053 | 65.478
9.5 | 1.272 | 0.01956 | -0.055 | 65.031
10 | 1.314 | 0.02039 | -0.056 | 64.453
10.5 | 1.353 | 0.02165 | -0.058 | 62.489
11 | 1.388 | 0.02274 | -0.059 | 61.048
11.5 | 1.421 | 0.02396 | -0.06 | 59.303
12 | 1.45 | 0.02503 | -0.062 | 57.923
12.5 | 1.476 | 0.02637 | -0.063 | 55.95
13 | 1.495 | 0.02776 | -0.064 | 53.874
13.5 | 1.509 | 0.0291 | -0.066 | 51.853
14 | 1.518 | 0.03074 | -0.067 | 49.377
14.5 | 1.523 | 0.03232 | -0.068 | 47.116
15 | 1.523 | 0.03432 | -0.069 | 44.379
15.5 | 1.519 | 0.03594 | -0.071 | 42.262
16 | 1.511 | 0.03823 | -0.072 | 39.512
16.5 | 1.498 | 0.0407 | -0.073 | 36.816
17 | 1.48 | 0.04386 | -0.074 | 33.745
17.5 | 1.45 | 0.04988 | -0.074 | 29.06
18 | 1.395 | 0.06211 | -0.072 | 22.454
18.5 | 1.318 | 0.08827 | -0.068 | 14.926
19 | 1.242 | 0.12464 | -0.061 | 9.963
19.5 | 1.203 | 0.14217 | -0.058 | 8.462

## 42. Re 1M Mach 0.00 (2)
BIGFOIL.COM POLAR EXPORT
NACA67-319 a=0.0
NACA67-319 a=0.0 |  |  |  | Cl Max: | 1.1636 | at alpha= | 20 | deg
XFOIL ncrit=9 |  |  |  | L/D Max: | 75.0461 | at alpha= | 4.5 | deg
Re: | 1000000 |  |  | Cd Min: | 0.07341 | at alpha= | 20 | deg
Mach: | 0 |  |  | Cl=0 at alpha= | -1.326 | deg
|  |  |  | @ Cl=0.1, Cd= | 0.0097725
|  |  |  | @ Cl=0.4, Cd= | 0.0087471
|  |  |  | @ Cl=0.6, Cd= | 0.013611
alpha (deg) | Cl | Cd | Cm | Cl/Cd
-20 | -0.9218 | 0.06325 | -0.1245 | -14.5739
-19.5 | -0.93 | 0.05661 | -0.1265 | -16.4282
-19 | -0.9337 | 0.05113 | -0.1272 | -18.2613
-18.5 | -0.9385 | 0.04604 | -0.1267 | -20.3844
-18 | -0.9412 | 0.04148 | -0.1253 | -22.6905
-17.5 | -0.9369 | 0.03782 | -0.1236 | -24.7726
-17 | -0.923 | 0.0351 | -0.1219 | -26.2963
-16.5 | -0.904 | 0.0329 | -0.1201 | -27.4772
-16 | -0.8817 | 0.031 | -0.1183 | -28.4419
-15.5 | -0.8589 | 0.02915 | -0.1163 | -29.4648
-14.5 | -0.8048 | 0.02606 | -0.1125 | -30.8826
-14 | -0.7712 | 0.02496 | -0.1111 | -30.8974
-13.5 | -0.746 | 0.02323 | -0.1085 | -32.1136
-13 | -0.7129 | 0.0221 | -0.1068 | -32.2579
-12.5 | -0.6762 | 0.02119 | -0.1054 | -31.9113
-12 | -0.6381 | 0.02038 | -0.1041 | -31.3101
-11.5 | -0.6 | 0.01955 | -0.1026 | -30.6905
-11 | -0.5651 | 0.01852 | -0.1007 | -30.513
-10.5 | -0.5246 | 0.01788 | -0.0994 | -29.34
-10 | -0.4826 | 0.0174 | -0.0983 | -27.7356
-9.5 | -0.4439 | 0.01668 | -0.0967 | -26.6127
-9 | -0.3994 | 0.01624 | -0.0959 | -24.5936
-8.5 | -0.36 | 0.01558 | -0.0943 | -23.1065
-8 | -0.3168 | 0.01514 | -0.0932 | -20.9247
-7.5 | -0.2753 | 0.01464 | -0.0917 | -18.8046
-7 | -0.2318 | 0.01424 | -0.0906 | -16.2781
-6.5 | -0.189 | 0.01381 | -0.0892 | -13.6857
-6 | -0.1462 | 0.01342 | -0.0878 | -10.8942
-5.5 | -0.1056 | 0.01297 | -0.086 | -8.1419
-5 | -0.0722 | 0.01232 | -0.0829 | -5.8604
-4.5 | -0.0527 | 0.01145 | -0.0773 | -4.6026
-4 | -0.0651 | 0.01011 | -0.0656 | -6.4392
-3.5 | -0.1332 | 0.00848 | -0.0417 | -15.7075
-3 | -0.1743 | 0.00806 | -0.0212 | -21.6253
-2.5 | -0.1244 | 0.00829 | -0.0201 | -15.006
-2 | -0.0695 | 0.00875 | -0.0202 | -7.9429
-1.5 | -0.0231 | 0.00904 | -0.0186 | -2.5553
-1 | 0.0433 | 0.00967 | -0.0207 | 4.4778
0 | 0.176 | 0.00991 | -0.0254 | 17.7598
0.5 | 0.2381 | 0.00968 | -0.0274 | 24.5971
1 | 0.2839 | 0.00952 | -0.026 | 29.8214
1.5 | 0.3348 | 0.00915 | -0.0256 | 36.5902
2 | 0.3971 | 0.00876 | -0.0275 | 45.3311
2.5 | 0.4444 | 0.00855 | -0.0264 | 51.9766
3 | 0.4946 | 0.00821 | -0.0257 | 60.2436
3.5 | 0.5342 | 0.00794 | -0.0229 | 67.2796
4 | 0.55 | 0.00768 | -0.0149 | 71.6146
4.5 | 0.5696 | 0.00759 | -0.0079 | 75.0461
5 | 0.5861 | 0.00794 | -0.0006 | 73.8161
5.5 | 0.5786 | 0.00894 | 0.0111 | 64.7204
6 | 0.5702 | 0.01025 | 0.0223 | 55.6293
6.5 | 0.5695 | 0.01163 | 0.0315 | 48.9682
7 | 0.5823 | 0.01284 | 0.0379 | 45.3505
7.5 | 0.6055 | 0.01385 | 0.0423 | 43.7184
9 | 0.6812 | 0.01702 | 0.0536 | 40.0235
9.5 | 0.7093 | 0.01811 | 0.0566 | 39.1662
10 | 0.736 | 0.01934 | 0.0596 | 38.0558
10.5 | 0.7638 | 0.02057 | 0.0623 | 37.1317
11 | 0.7883 | 0.02202 | 0.0653 | 35.7993
11.5 | 0.8154 | 0.02343 | 0.0678 | 34.8015
12 | 0.8445 | 0.02475 | 0.0699 | 34.1212
12.5 | 0.8743 | 0.02606 | 0.0718 | 33.5495
13 | 0.9005 | 0.02764 | 0.074 | 32.5796
13.5 | 0.9305 | 0.02905 | 0.0755 | 32.031
14 | 0.9555 | 0.03084 | 0.0774 | 30.9825
14.5 | 0.9808 | 0.03263 | 0.0791 | 30.0582
15 | 1.0058 | 0.03448 | 0.0807 | 29.1705
15.5 | 1.0241 | 0.0369 | 0.0825 | 27.7534
16 | 1.0481 | 0.03897 | 0.0837 | 26.895
16.5 | 1.0636 | 0.04174 | 0.0853 | 25.4816
17 | 1.0854 | 0.04412 | 0.0862 | 24.6011
17.5 | 1.094 | 0.04765 | 0.0877 | 22.9591
18 | 1.1114 | 0.05061 | 0.0882 | 21.9601
18.5 | 1.1191 | 0.05488 | 0.0883 | 20.3918
19 | 1.1373 | 0.05975 | 0.0853 | 19.0343
19.5 | 1.1554 | 0.06592 | 0.0801 | 17.5273
20 | 1.1636 | 0.07341 | 0.0745 | 15.8507

## 43. Re 1M Mach 0.10 (1)
BIGFOIL.COM POLAR EXPORT
NACA67-319 a=0.0
NACA67-319 a=0.0 |  |  |  | Cl Max: | 1.511 | at alpha= | 14.5 | deg
JavaFoil+Calcfoil stall+Eppler ext transition |  |  |  | L/D Max: | 108.242 | at alpha= | 5 | deg
Re: | 1000000 |  |  | Cd Min: | 0.0056 | at alpha= | -1 | deg
Mach: | 0.1 |  |  | Cl=0 at alpha= | -1.5323 | deg
|  |  |  | @ Cl=0.1, Cd= | 0.0056
|  |  |  | @ Cl=0.4, Cd= | 0.0058975
|  |  |  | @ Cl=0.6, Cd= | 0.006191
alpha (deg) | Cl | Cd | Cm | Cl/Cd
-17 | -0.972 | 0.13438 | 0.013 | -7.231
-16.5 | -0.982 | 0.12736 | 0.012 | -7.711
-16 | -0.99 | 0.12131 | 0.012 | -8.161
-15.5 | -0.995 | 0.1133 | 0.011 | -8.786
-15 | -0.996 | 0.10787 | 0.011 | -9.238
-14.5 | -0.995 | 0.10125 | 0.01 | -9.824
-14 | -0.989 | 0.09491 | 0.009 | -10.426
-13.5 | -0.982 | 0.08835 | 0.009 | -11.116
-13 | -0.971 | 0.08104 | 0.008 | -11.978
-12.5 | -0.954 | 0.07359 | 0.008 | -12.964
-12 | -1.076 | 0.02422 | 0.01 | -44.429
-11.5 | -1.06 | 0.02047 | 0.009 | -51.781
-11 | -1.027 | 0.01927 | 0.007 | -53.3
-10.5 | -0.991 | 0.01766 | 0.006 | -56.102
-10 | -0.95 | 0.01693 | 0.004 | -56.128
-9.5 | -0.907 | 0.01623 | 0.003 | -55.871
-9 | -0.86 | 0.01557 | 0.001 | -55.247
-8.5 | -0.812 | 0.01494 | 0 | -54.34
-8 | -0.762 | 0.01428 | -0.002 | -53.328
-7.5 | -0.709 | 0.01362 | -0.003 | -52.084
-7 | -0.655 | 0.01308 | -0.005 | -50.07
-6.5 | -0.6 | 0.01266 | -0.006 | -47.354
-6 | -0.542 | 0.01226 | -0.008 | -44.258
-5.5 | -0.484 | 0.01189 | -0.009 | -40.758
-5 | -0.425 | 0.0115 | -0.011 | -36.996
-4.5 | -0.366 | 0.01116 | -0.012 | -32.749
-4 | -0.305 | 0.01085 | -0.014 | -28.104
-3.5 | -0.244 | 0.01055 | -0.015 | -23.101
-3 | -0.182 | 0.01027 | -0.017 | -17.71
-2.5 | -0.119 | 0.0057 | -0.018 | -20.928
-2 | -0.058 | 0.00565 | -0.02 | -10.188
-1.5 | 0.004 | 0.00561 | -0.021 | 0.793
-1 | 0.067 | 0.0056 | -0.023 | 11.934
-0.5 | 0.129 | 0.0056 | -0.024 | 23.11
0 | 0.191 | 0.00572 | -0.026 | 33.371
0.5 | 0.253 | 0.00576 | -0.027 | 43.961
1 | 0.315 | 0.00581 | -0.029 | 54.221
1.5 | 0.376 | 0.00587 | -0.03 | 63.981
2 | 0.437 | 0.00594 | -0.032 | 73.631
2.5 | 0.499 | 0.00602 | -0.033 | 82.753
3 | 0.56 | 0.00612 | -0.035 | 91.562
3.5 | 0.622 | 0.00623 | -0.037 | 99.77
4 | 0.683 | 0.00638 | -0.038 | 107.001
4.5 | 0.744 | 0.0069 | -0.04 | 107.855
5 | 0.804 | 0.00743 | -0.041 | 108.242
5.5 | 0.862 | 0.0086 | -0.043 | 100.228
6 | 0.92 | 0.00985 | -0.044 | 93.401
6.5 | 0.977 | 0.01065 | -0.046 | 91.742
7 | 1.032 | 0.01215 | -0.047 | 84.968
7.5 | 1.084 | 0.01663 | -0.049 | 65.188
8 | 1.135 | 0.01747 | -0.05 | 64.987
8.5 | 1.185 | 0.01814 | -0.052 | 65.324
9 | 1.232 | 0.01892 | -0.053 | 65.09
9.5 | 1.276 | 0.01975 | -0.055 | 64.601
10 | 1.318 | 0.02063 | -0.056 | 63.869
10.5 | 1.355 | 0.02212 | -0.058 | 61.282
11 | 1.39 | 0.02289 | -0.059 | 60.74
11.5 | 1.422 | 0.02425 | -0.061 | 58.623
12 | 1.45 | 0.02538 | -0.062 | 57.131
12.5 | 1.473 | 0.02672 | -0.063 | 55.147
13 | 1.491 | 0.02817 | -0.065 | 52.939
13.5 | 1.503 | 0.02955 | -0.066 | 50.86
14 | 1.509 | 0.0312 | -0.067 | 48.365
14.5 | 1.511 | 0.03292 | -0.068 | 45.891
15 | 1.508 | 0.03473 | -0.07 | 43.413
15.5 | 1.5 | 0.03692 | -0.071 | 40.627
16 | 1.488 | 0.03916 | -0.072 | 37.987
16.5 | 1.47 | 0.04194 | -0.073 | 35.058
17 | 1.446 | 0.04628 | -0.074 | 31.238
17.5 | 1.396 | 0.05573 | -0.073 | 25.047
18 | 1.309 | 0.08203 | -0.068 | 15.957
18.5 | 1.241 | 0.10972 | -0.063 | 11.309
19 | 1.181 | 0.13879 | -0.057 | 8.51
19.5 | 1.145 | 0.15258 | -0.055 | 7.505

## 44. Re 1M Mach 0.10 (2)
BIGFOIL.COM POLAR EXPORT
NACA67-319 a=0.0
NACA67-319 a=0.0 |  |  |  | Cl Max: | 1.1443 | at alpha= | 20 | deg
XFOIL ncrit=9 |  |  |  | L/D Max: | 73.3506 | at alpha= | 4.5 | deg
Re: | 1000000 |  |  | Cd Min: | 0.07659 | at alpha= | 20 | deg
Mach: | 0.1 |  |  | Cl=0 at alpha= | -1.3145 | deg
|  |  |  | @ Cl=0.1, Cd= | 0.010092
|  |  |  | @ Cl=0.4, Cd= | 0.0088086
|  |  |  | @ Cl=0.6, Cd= | 0.013884
alpha (deg) | Cl | Cd | Cm | Cl/Cd
-20 | -0.8743 | 0.07084 | -0.1235 | -12.3419
-19.5 | -0.8927 | 0.06219 | -0.1272 | -14.3544
-19 | -0.9046 | 0.05524 | -0.1289 | -16.3758
-18.5 | -0.9119 | 0.04952 | -0.1293 | -18.4148
-18 | -0.9204 | 0.04412 | -0.1284 | -20.8613
-17.5 | -0.9226 | 0.03972 | -0.1267 | -23.2276
-17 | -0.9125 | 0.03658 | -0.1249 | -24.9453
-16.5 | -0.8959 | 0.03412 | -0.1231 | -26.2573
-16 | -0.8749 | 0.03207 | -0.1212 | -27.2809
-15.5 | -0.8538 | 0.03003 | -0.1191 | -28.4316
-15 | -0.8293 | 0.02831 | -0.117 | -29.2935
-14.5 | -0.802 | 0.02666 | -0.115 | -30.0825
-14 | -0.7698 | 0.02544 | -0.1133 | -30.2594
-13.5 | -0.7429 | 0.02375 | -0.1109 | -31.28
-13 | -0.7117 | 0.02247 | -0.1089 | -31.6733
-12.5 | -0.6752 | 0.02151 | -0.1074 | -31.3901
-12 | -0.637 | 0.02067 | -0.106 | -30.8176
-11.5 | -0.5995 | 0.01977 | -0.1043 | -30.3237
-11 | -0.5641 | 0.01875 | -0.1024 | -30.0853
-10.5 | -0.5237 | 0.01807 | -0.101 | -28.9817
-10 | -0.4821 | 0.01755 | -0.0998 | -27.4701
-9.5 | -0.4431 | 0.01681 | -0.0981 | -26.3593
-9 | -0.3987 | 0.01635 | -0.0972 | -24.3853
-8.5 | -0.3585 | 0.0157 | -0.0956 | -22.8344
-8 | -0.3151 | 0.01525 | -0.0945 | -20.6623
-7.5 | -0.2734 | 0.01475 | -0.093 | -18.5356
-7 | -0.2298 | 0.01434 | -0.0917 | -16.0251
-6.5 | -0.1865 | 0.01392 | -0.0904 | -13.398
-6 | -0.1436 | 0.01351 | -0.089 | -10.6292
-5.5 | -0.1026 | 0.01307 | -0.0872 | -7.85
-5 | -0.0689 | 0.01242 | -0.0841 | -5.5475
-4.5 | -0.0484 | 0.0116 | -0.0786 | -4.1724
-4 | -0.0594 | 0.01026 | -0.0671 | -5.7895
-3.5 | -0.1267 | 0.00856 | -0.0435 | -14.8014
-3 | -0.1743 | 0.0081 | -0.0215 | -21.5185
-2.5 | -0.1249 | 0.00833 | -0.0203 | -14.994
-2 | -0.0717 | 0.0088 | -0.02 | -8.1477
-1.5 | -0.025 | 0.0091 | -0.0184 | -2.7473
-1 | 0.0424 | 0.00973 | -0.0206 | 4.3577
-0.5 | 0.1109 | 0.01016 | -0.0231 | 10.9154
0 | 0.1774 | 0.00997 | -0.0256 | 17.7934
0.5 | 0.2399 | 0.00976 | -0.0276 | 24.5799
1 | 0.2835 | 0.00959 | -0.0257 | 29.562
1.5 | 0.3362 | 0.0092 | -0.0256 | 36.5435
2 | 0.3997 | 0.00881 | -0.0277 | 45.3689
2.5 | 0.4441 | 0.0086 | -0.0259 | 51.6395
3 | 0.4963 | 0.00825 | -0.0256 | 60.1576
3.5 | 0.5327 | 0.00798 | -0.022 | 66.7544
4 | 0.5444 | 0.00773 | -0.013 | 70.4269
4.5 | 0.5648 | 0.0077 | -0.0062 | 73.3506
5 | 0.5825 | 0.00806 | 0.0009 | 72.2705
5.5 | 0.5759 | 0.00907 | 0.0124 | 63.495
6 | 0.568 | 0.01039 | 0.0235 | 54.6679
6.5 | 0.5678 | 0.01178 | 0.0326 | 48.2003
7 | 0.5804 | 0.01301 | 0.0391 | 44.6118
7.5 | 0.6035 | 0.01404 | 0.0436 | 42.9843
8 | 0.6275 | 0.01512 | 0.0477 | 41.5013
8.5 | 0.6538 | 0.01613 | 0.0514 | 40.5332
9 | 0.6801 | 0.01724 | 0.0548 | 39.449
9.5 | 0.7082 | 0.01835 | 0.0579 | 38.594
10 | 0.735 | 0.0196 | 0.061 | 37.5
10.5 | 0.7624 | 0.02087 | 0.0638 | 36.5309
11 | 0.7867 | 0.02236 | 0.0668 | 35.1834
11.5 | 0.8141 | 0.02379 | 0.0693 | 34.2203
12 | 0.8426 | 0.02519 | 0.0715 | 33.4498
12.5 | 0.8735 | 0.02647 | 0.0733 | 32.9996
13 | 0.8996 | 0.0281 | 0.0756 | 32.0142
13.5 | 0.9296 | 0.02956 | 0.0772 | 31.4479
14 | 0.9522 | 0.03154 | 0.0793 | 30.1902
14.5 | 0.9791 | 0.0333 | 0.0808 | 29.4024
15 | 1.0034 | 0.03525 | 0.0825 | 28.4652
15.5 | 1.0232 | 0.03764 | 0.0842 | 27.1838
16 | 1.0455 | 0.03994 | 0.0855 | 26.1768
16.5 | 1.0601 | 0.04285 | 0.0871 | 24.7398
17 | 1.0805 | 0.04545 | 0.088 | 23.7734
17.5 | 1.0907 | 0.04895 | 0.0893 | 22.2819
18 | 1.1032 | 0.05247 | 0.09 | 21.0253
18.5 | 1.11 | 0.05686 | 0.0901 | 19.5216
19 | 1.1238 | 0.06203 | 0.0875 | 18.117
20 | 1.1443 | 0.07659 | 0.0765 | 14.9406

## 45. Re 1M Mach 0.25 (1)
BIGFOIL.COM POLAR EXPORT
NACA67-319 a=0.0
NACA67-319 a=0.0 |  |  |  | Cl Max: | 1.451 | at alpha= | 13 | deg
JavaFoil+Calcfoil stall+Eppler ext transition |  |  |  | L/D Max: | 106.501 | at alpha= | 4.5 | deg
Re: | 1000000 |  |  | Cd Min: | 0.00571 | at alpha= | -1 | deg
Mach: | 0.25 |  |  | Cl=0 at alpha= | -1.5391 | deg
|  |  |  | @ Cl=0.1, Cd= | 0.00571
|  |  |  | @ Cl=0.4, Cd= | 0.0060156
|  |  |  | @ Cl=0.6, Cd= | 0.0063116
alpha (deg) | Cl | Cd | Cm | Cl/Cd
-16 | -0.819 | 0.13551 | 0.011 | -6.044
-15.5 | -0.851 | 0.12647 | 0.011 | -6.731
-15 | -0.878 | 0.11655 | 0.01 | -7.535
-14.5 | -0.898 | 0.11091 | 0.009 | -8.1
-14 | -0.914 | 0.10198 | 0.009 | -8.958
-13.5 | -0.921 | 0.09695 | 0.008 | -9.504
-13 | -0.922 | 0.0894 | 0.008 | -10.31
-12.5 | -0.912 | 0.08366 | 0.007 | -10.898
-12 | -0.899 | 0.07684 | 0.006 | -11.702
-11.5 | -0.884 | 0.06964 | 0.006 | -12.699
-11 | -1.009 | 0.02201 | 0.007 | -45.825
-10.5 | -0.988 | 0.01872 | 0.006 | -52.796
-10 | -0.953 | 0.01785 | 0.004 | -53.404
-9.5 | -0.914 | 0.01698 | 0.003 | -53.811
-9 | -0.87 | 0.01631 | 0.001 | -53.359
-8.5 | -0.824 | 0.01561 | 0 | -52.782
-8 | -0.775 | 0.01498 | -0.002 | -51.73
-7.5 | -0.723 | 0.01418 | -0.003 | -50.982
-7 | -0.669 | 0.01354 | -0.005 | -49.41
-6.5 | -0.613 | 0.01307 | -0.006 | -46.88
-6 | -0.555 | 0.01263 | -0.008 | -43.984
-5.5 | -0.496 | 0.01221 | -0.009 | -40.658
-5 | -0.436 | 0.01181 | -0.011 | -36.917
-4.5 | -0.375 | 0.01143 | -0.012 | -32.789
-4 | -0.313 | 0.0111 | -0.014 | -28.179
-3.5 | -0.25 | 0.01079 | -0.015 | -23.177
-3 | -0.187 | 0.01048 | -0.017 | -17.82
-2.5 | -0.122 | 0.00582 | -0.018 | -21.042
-2 | -0.059 | 0.00576 | -0.02 | -10.253
-1.5 | 0.005 | 0.00574 | -0.022 | 0.796
-1 | 0.069 | 0.00571 | -0.023 | 12.008
-0.5 | 0.133 | 0.00571 | -0.025 | 23.259
0 | 0.196 | 0.00584 | -0.026 | 33.578
0.5 | 0.26 | 0.00588 | -0.028 | 44.162
1 | 0.324 | 0.00593 | -0.03 | 54.539
1.5 | 0.386 | 0.006 | -0.031 | 64.312
2 | 0.449 | 0.00607 | -0.033 | 73.882
2.5 | 0.512 | 0.00616 | -0.034 | 83.028
3 | 0.575 | 0.00626 | -0.036 | 91.831
3.5 | 0.638 | 0.00639 | -0.038 | 99.798
4 | 0.701 | 0.00659 | -0.039 | 106.397
4.5 | 0.764 | 0.00717 | -0.041 | 106.501
5 | 0.825 | 0.00784 | -0.042 | 105.124
5.5 | 0.884 | 0.00903 | -0.044 | 97.938
6 | 0.943 | 0.01035 | -0.046 | 91.099
6.5 | 1 | 0.01139 | -0.047 | 87.842
7 | 1.057 | 0.01303 | -0.049 | 81.125
7.5 | 1.109 | 0.01744 | -0.05 | 63.614
8 | 1.16 | 0.01831 | -0.052 | 63.374
8.5 | 1.209 | 0.01905 | -0.053 | 63.429
9 | 1.254 | 0.01991 | -0.055 | 62.983
9.5 | 1.295 | 0.02148 | -0.056 | 60.303
10 | 1.333 | 0.0226 | -0.058 | 58.988
10.5 | 1.366 | 0.02373 | -0.059 | 57.578
11 | 1.395 | 0.02489 | -0.061 | 56.053
11.5 | 1.419 | 0.02592 | -0.062 | 54.736
12 | 1.436 | 0.02775 | -0.063 | 51.753
12.5 | 1.449 | 0.02919 | -0.065 | 49.616
13 | 1.451 | 0.03091 | -0.066 | 46.953
13.5 | 1.445 | 0.03289 | -0.068 | 43.927
14 | 1.429 | 0.03502 | -0.069 | 40.81
14.5 | 1.406 | 0.03757 | -0.07 | 37.418
15 | 1.373 | 0.04083 | -0.071 | 33.635
15.5 | 1.319 | 0.04758 | -0.071 | 27.729
16 | 1.15 | 0.09828 | -0.058 | 11.704
16.5 | 1.075 | 0.12344 | -0.05 | 8.706
17 | 1.019 | 0.13614 | -0.048 | 7.482
17.5 | 0.961 | 0.14836 | -0.045 | 6.475
18 | 0.9 | 0.16076 | -0.042 | 5.598

## 46. Re 1M Mach 0.25 (2)
BIGFOIL.COM POLAR EXPORT
NACA67-319 a=0.0
NACA67-319 a=0.0 |  |  |  | Cl Max: | 1.0539 | at alpha= | 18 | deg
XFOIL ncrit=9 |  |  |  | L/D Max: | 65.7488 | at alpha= | 4.5 | deg
Re: | 1000000 |  |  | Cd Min: | 0.17943 | at alpha= | -20 | deg
Mach: | 0.25 |  |  | Cl=0 at alpha= | -1.2558 | deg
|  |  |  | @ Cl=0.1, Cd= | 0.010425
|  |  |  | @ Cl=0.4, Cd= | 0.0091927
|  |  |  | @ Cl=0.6, Cd= | 0.015112
alpha (deg) | Cl | Cd | Cm | Cl/Cd
-20 | -0.3513 | 0.17943 | -0.0808 | -1.9579
-19.5 | -0.3348 | 0.17418 | -0.0844 | -1.9221
-19 | -0.3312 | 0.16548 | -0.089 | -2.0015
-18.5 | -0.307 | 0.16208 | -0.0916 | -1.8941
-18 | -0.7456 | 0.06839 | -0.134 | -10.9022
-17.5 | -0.7607 | 0.0599 | -0.1379 | -12.6995
-17 | -0.7847 | 0.0517 | -0.1397 | -15.1779
-16.5 | -0.795 | 0.04583 | -0.1392 | -17.3467
-16 | -0.795 | 0.04148 | -0.1377 | -19.1659
-15.5 | -0.7966 | 0.03728 | -0.135 | -21.368
-15 | -0.7866 | 0.03414 | -0.1323 | -23.0404
-14.5 | -0.7744 | 0.03112 | -0.1291 | -24.8843
-14 | -0.7521 | 0.02896 | -0.1263 | -25.9703
-13.5 | -0.7256 | 0.02703 | -0.1237 | -26.8442
-13 | -0.6996 | 0.02501 | -0.1207 | -27.9728
-12.5 | -0.6674 | 0.02355 | -0.1183 | -28.3397
-12 | -0.6305 | 0.02245 | -0.1163 | -28.0846
-11.5 | -0.5934 | 0.02127 | -0.1142 | -27.8984
-11 | -0.5543 | 0.02028 | -0.1122 | -27.3323
-10.5 | -0.5188 | 0.01919 | -0.1097 | -27.0349
-10 | -0.4771 | 0.01846 | -0.108 | -25.8451
-9.5 | -0.433 | 0.01782 | -0.1066 | -24.2985
-9 | -0.3926 | 0.01703 | -0.1046 | -23.0534
-8.5 | -0.3482 | 0.0165 | -0.1032 | -21.103
-8 | -0.3064 | 0.01587 | -0.1014 | -19.3069
-7.5 | -0.261 | 0.01543 | -0.1001 | -16.9151
-7 | -0.2185 | 0.01489 | -0.0983 | -14.6743
-6.5 | -0.1731 | 0.01449 | -0.097 | -11.9462
-6 | -0.1304 | 0.014 | -0.0951 | -9.3143
-5.5 | -0.0867 | 0.0136 | -0.0935 | -6.375
-5 | -0.0495 | 0.01305 | -0.0907 | -3.7931
-4.5 | -0.0259 | 0.01237 | -0.0855 | -2.0938
-4 | -0.0306 | 0.01102 | -0.0751 | -2.7768
-3.5 | -0.092 | 0.00913 | -0.053 | -10.0767
-3 | -0.1721 | 0.00831 | -0.0242 | -20.71
-2.5 | -0.1309 | 0.00872 | -0.0208 | -15.0115
-2 | -0.0904 | 0.00908 | -0.0175 | -9.9559
-1.5 | -0.0357 | 0.00946 | -0.017 | -3.7738
-1 | 0.0374 | 0.01001 | -0.02 | 3.7363
-0.5 | 0.1098 | 0.01049 | -0.0228 | 10.4671
0 | 0.185 | 0.01033 | -0.0268 | 17.909
0.5 | 0.236 | 0.01022 | -0.026 | 23.092
1 | 0.281 | 0.00998 | -0.024 | 28.1563
1.5 | 0.3455 | 0.00949 | -0.0259 | 36.4067
2 | 0.406 | 0.00916 | -0.027 | 44.3231
2.5 | 0.4442 | 0.00887 | -0.0234 | 50.0789
3 | 0.5091 | 0.00846 | -0.0254 | 60.1773
3.5 | 0.5169 | 0.00813 | -0.0152 | 63.5793
4 | 0.5244 | 0.00814 | -0.0053 | 64.4226
4.5 | 0.5444 | 0.00828 | 0.0017 | 65.7488
5 | 0.5614 | 0.00876 | 0.0092 | 64.0868
5.5 | 0.5615 | 0.00979 | 0.0194 | 57.3544
6 | 0.5576 | 0.01113 | 0.0299 | 50.0988
6.5 | 0.5582 | 0.01262 | 0.039 | 44.2314
7 | 0.5729 | 0.01388 | 0.0453 | 41.2752
7.5 | 0.5969 | 0.01496 | 0.0499 | 39.8997
8 | 0.6209 | 0.01614 | 0.0543 | 38.4696
8.5 | 0.6479 | 0.01727 | 0.058 | 37.5159
9 | 0.6748 | 0.01844 | 0.0616 | 36.5944
9.5 | 0.7022 | 0.0197 | 0.065 | 35.6447
10 | 0.7296 | 0.02104 | 0.0683 | 34.6768
10.5 | 0.7547 | 0.02258 | 0.0716 | 33.4234
11 | 0.7804 | 0.02417 | 0.0747 | 32.288
11.5 | 0.8101 | 0.02567 | 0.0772 | 31.5582
12 | 0.8391 | 0.02726 | 0.0795 | 30.7814
12.5 | 0.8661 | 0.029 | 0.082 | 29.8655
13 | 0.8944 | 0.03074 | 0.0841 | 29.0956
13.5 | 0.9198 | 0.03276 | 0.0863 | 28.0769
14 | 0.9449 | 0.03491 | 0.0883 | 27.0667
14.5 | 0.9678 | 0.0373 | 0.0901 | 25.9464
15 | 0.9866 | 0.04004 | 0.092 | 24.6404
15.5 | 1.0075 | 0.04276 | 0.0935 | 23.5617
16 | 1.0223 | 0.04614 | 0.095 | 22.1565
16.5 | 1.0343 | 0.04986 | 0.0962 | 20.7441
17 | 1.0473 | 0.05366 | 0.097 | 19.5173
17.5 | 1.0501 | 0.05863 | 0.0975 | 17.9106
18 | 1.0539 | 0.06374 | 0.0974 | 16.5344
18.5 | 1.0503 | 0.06994 | 0.0967 | 15.0172
19 | 1.0422 | 0.07706 | 0.0949 | 13.5245
19.5 | 1.0274 | 0.08606 | 0.0912 | 11.9382
20 | 1.0229 | 0.09532 | 0.0852 | 10.7312

## 47. Re 1M Mach 0.50 (1)
BIGFOIL.COM POLAR EXPORT
NACA67-319 a=0.0
NACA67-319 a=0.0 |  |  |  | Cl Max: | 1.274 | at alpha= | 9 | deg
JavaFoil+Calcfoil stall+Eppler ext transition |  |  |  | L/D Max: | 98.889 | at alpha= | 4 | deg
Re: | 1000000 |  |  | Cd Min: | 0.00624 | at alpha= | -0.5 | deg
Mach: | 0.5 |  |  | Cl=0 at alpha= | -1.5352 | deg
|  |  |  | @ Cl=0.1, Cd= | 0.0062533
|  |  |  | @ Cl=0.4, Cd= | 0.0065522
|  |  |  | @ Cl=0.6, Cd= | 0.0068655
alpha (deg) | Cl | Cd | Cm | Cl/Cd
-20 | -1.048 | 0.19966 | 0.021 | -5.249
-19.5 | -1.019 | 0.19352 | 0.02 | -5.264
-19 | -0.991 | 0.18559 | 0.019 | -5.339
-18.5 | -0.963 | 0.18073 | 0.018 | -5.33
-18 | -0.936 | 0.17909 | 0.017 | -5.225
-17.5 | -0.908 | 0.17248 | 0.016 | -5.265
-17 | -0.878 | 0.16825 | 0.015 | -5.221
-16.5 | -0.85 | 0.16348 | 0.014 | -5.201
-16 | -0.822 | 0.16187 | 0.013 | -5.08
-15.5 | -0.794 | 0.15176 | 0.012 | -5.235
-15 | -0.767 | 0.14772 | 0.011 | -5.189
-14.5 | -0.739 | 0.14417 | 0.01 | -5.128
-14 | -0.709 | 0.13444 | 0.009 | -5.274
-13.5 | -0.681 | 0.13395 | 0.008 | -5.082
-13 | -0.653 | 0.13138 | 0.007 | -4.968
-12.5 | -0.625 | 0.11819 | 0.006 | -5.286
-12 | -0.597 | 0.11469 | 0.006 | -5.202
-11.5 | -0.568 | 0.11109 | 0.005 | -5.115
-11 | -0.539 | 0.10617 | 0.004 | -5.077
-10.5 | -0.512 | 0.09748 | 0.003 | -5.252
-10 | -0.483 | 0.0958 | 0.002 | -5.042
-9.5 | -0.455 | 0.08007 | 0.002 | -5.685
-9 | -0.522 | 0.07043 | 0.001 | -7.415
-8.5 | -0.642 | 0.05715 | 0 | -11.241
-8 | -0.776 | 0.01828 | -0.002 | -42.431
-7.5 | -0.752 | 0.01723 | -0.003 | -43.614
-7 | -0.712 | 0.01624 | -0.005 | -43.816
-6.5 | -0.662 | 0.01514 | -0.007 | -43.717
-6 | -0.606 | 0.01439 | -0.009 | -42.101
-5.5 | -0.545 | 0.0138 | -0.01 | -39.504
-5 | -0.481 | 0.01323 | -0.012 | -36.354
-4.5 | -0.415 | 0.01277 | -0.014 | -32.486
-4 | -0.347 | 0.01229 | -0.015 | -28.22
-3.5 | -0.278 | 0.0119 | -0.017 | -23.334
-3 | -0.208 | 0.0115 | -0.019 | -18.042
-2.5 | -0.137 | 0.01114 | -0.021 | -12.299
-2 | -0.066 | 0.00633 | -0.022 | -10.373
-1.5 | 0.005 | 0.00628 | -0.024 | 0.808
-1 | 0.076 | 0.00626 | -0.026 | 12.197
-0.5 | 0.148 | 0.00624 | -0.027 | 23.659
0 | 0.218 | 0.00637 | -0.029 | 34.293
0.5 | 0.289 | 0.00643 | -0.031 | 45.018
1 | 0.36 | 0.0065 | -0.033 | 55.411
1.5 | 0.429 | 0.00659 | -0.034 | 65.087
2 | 0.499 | 0.00669 | -0.036 | 74.603
2.5 | 0.569 | 0.0068 | -0.038 | 83.707
3 | 0.64 | 0.00695 | -0.04 | 92.005
3.5 | 0.71 | 0.00723 | -0.042 | 98.337
4 | 0.78 | 0.00789 | -0.044 | 98.889
4.5 | 0.848 | 0.00904 | -0.045 | 93.712
5 | 0.913 | 0.01024 | -0.047 | 89.189
5.5 | 0.977 | 0.01177 | -0.049 | 83.02
6 | 1.04 | 0.01361 | -0.05 | 76.381
6.5 | 1.098 | 0.01915 | -0.052 | 57.368
7 | 1.155 | 0.02039 | -0.054 | 56.648
7.5 | 1.204 | 0.02156 | -0.056 | 55.824
8 | 1.243 | 0.02283 | -0.057 | 54.44
8.5 | 1.269 | 0.02507 | -0.059 | 50.606
9 | 1.274 | 0.02717 | -0.06 | 46.889
9.5 | 1.241 | 0.02957 | -0.062 | 41.982
10 | 1.092 | 0.03281 | -0.063 | 33.28
10.5 | 0.685 | 0.08147 | -0.035 | 8.407
11 | 0.71 | 0.10167 | -0.031 | 6.984
11.5 | 0.737 | 0.11264 | -0.031 | 6.546
12 | 0.765 | 0.11598 | -0.032 | 6.596
12.5 | 0.793 | 0.11991 | -0.033 | 6.612
13 | 0.822 | 0.1247 | -0.036 | 6.59
13.5 | 0.849 | 0.1314 | -0.037 | 6.464
14 | 0.877 | 0.13821 | -0.039 | 6.346

## 48. Re 1M Mach 0.50 (2)
BIGFOIL.COM POLAR EXPORT
NACA67-319 a=0.0
NACA67-319 a=0.0 |  |  |  | Cl Max: | 0.8602 | at alpha= | 14.5 | deg
XFOIL ncrit=9 |  |  |  | L/D Max: | 41.5344 | at alpha= | 4.5 | deg
Re: | 1000000 |  |  | Cd Min: | 0.17752 | at alpha= | 19.5 | deg
Mach: | 0.5 |  |  | Cl=0 at alpha= | -0.69722 | deg
|  |  |  | @ Cl=0.1, Cd= | 0.012527
|  |  |  | @ Cl=0.4, Cd= | 0.010998
|  |  |  | @ Cl=0.6, Cd= | 0.020575
alpha (deg) | Cl | Cd | Cm | Cl/Cd
-15.5 | -0.1954 | 0.1319 | -0.1267 | -1.4814
-15 | -0.1859 | 0.12415 | -0.1305 | -1.4974
-14.5 | -0.1892 | 0.11398 | -0.1353 | -1.6599
-14 | -0.2002 | 0.10304 | -0.1404 | -1.9429
-13.5 | -0.2245 | 0.09044 | -0.1466 | -2.4823
-13 | -0.2704 | 0.0739 | -0.1556 | -3.659
-12.5 | -0.3373 | 0.0562 | -0.1662 | -6.0018
-12 | -0.3855 | 0.04644 | -0.1672 | -8.301
-11.5 | -0.4273 | 0.03888 | -0.1636 | -10.9902
-11 | -0.4572 | 0.03276 | -0.1574 | -13.956
-10.5 | -0.4637 | 0.0279 | -0.151 | -16.6201
-10 | -0.4403 | 0.02468 | -0.1461 | -17.8404
-9.5 | -0.4008 | 0.02268 | -0.1424 | -17.672
-9 | -0.3553 | 0.02121 | -0.1391 | -16.7515
-8.5 | -0.3086 | 0.0201 | -0.136 | -15.3532
-8 | -0.2644 | 0.01907 | -0.1327 | -13.8647
-7.5 | -0.2176 | 0.01826 | -0.1297 | -11.9168
-7 | -0.1679 | 0.01766 | -0.1273 | -9.5074
-6.5 | -0.1227 | 0.01699 | -0.1243 | -7.2219
-6 | -0.0751 | 0.01666 | -0.1216 | -4.5078
-5.5 | -0.0292 | 0.01619 | -0.1188 | -1.8036
-5 | 0.0163 | 0.0158 | -0.1159 | 1.0316
-4.5 | 0.0548 | 0.01534 | -0.112 | 3.5724
-4 | 0.0733 | 0.0144 | -0.1047 | 5.0903
-3.5 | 0.0427 | 0.01256 | -0.0884 | 3.3997
-2 | -0.2277 | 0.0109 | 0.0039 | -20.8899
-1.5 | -0.1727 | 0.01101 | 0.0067 | -15.6857
-1 | -0.0829 | 0.01129 | 0.0024 | -7.3428
-0.5 | 0.054 | 0.01274 | -0.0112 | 4.2386
0 | 0.0654 | 0.01262 | -0.0002 | 5.1823
0.5 | 0.2331 | 0.01217 | -0.0215 | 19.1537
1 | 0.1845 | 0.01183 | 0.0015 | 15.5959
1.5 | 0.2462 | 0.01135 | 0.0018 | 21.6916
2.5 | 0.3008 | 0.01119 | 0.0158 | 26.8811
3 | 0.3381 | 0.01118 | 0.0206 | 30.2415
3.5 | 0.3904 | 0.011 | 0.0227 | 35.4909
4 | 0.4377 | 0.01099 | 0.0258 | 39.8271
4.5 | 0.471 | 0.01134 | 0.0315 | 41.5344
5 | 0.4856 | 0.0122 | 0.0401 | 39.8033
5.5 | 0.4992 | 0.0133 | 0.0485 | 37.5338
6 | 0.5186 | 0.01449 | 0.0556 | 35.7902
6.5 | 0.5299 | 0.01605 | 0.0637 | 33.0156
7 | 0.5476 | 0.01759 | 0.0704 | 31.1313
7.5 | 0.5728 | 0.01905 | 0.0758 | 30.0682
8 | 0.5996 | 0.02055 | 0.0807 | 29.1776
8.5 | 0.6262 | 0.02219 | 0.0855 | 28.2199
9 | 0.653 | 0.02397 | 0.0899 | 27.2424
9.5 | 0.6783 | 0.02595 | 0.0943 | 26.1387
10 | 0.7009 | 0.02824 | 0.0987 | 24.8194
10.5 | 0.7272 | 0.03049 | 0.1025 | 23.8504
11 | 0.7551 | 0.03287 | 0.1059 | 22.9723
11.5 | 0.7783 | 0.03571 | 0.1093 | 21.795
12 | 0.8027 | 0.03867 | 0.1122 | 20.7577
12.5 | 0.8207 | 0.04227 | 0.1151 | 19.4157
13 | 0.8375 | 0.0462 | 0.1174 | 18.1277
13.5 | 0.8509 | 0.05065 | 0.1192 | 16.7996
14 | 0.8579 | 0.05595 | 0.1203 | 15.3333
14.5 | 0.8602 | 0.0619 | 0.1207 | 13.8966
15 | 0.8543 | 0.06898 | 0.1201 | 12.3847
15.5 | 0.842 | 0.07713 | 0.1183 | 10.9166
16 | 0.8265 | 0.08622 | 0.115 | 9.5859
16.5 | 0.805 | 0.09646 | 0.1103 | 8.3454
17 | 0.7769 | 0.10805 | 0.1043 | 7.1902
18 | 0.7236 | 0.13247 | 0.0901 | 5.4624
18.5 | 0.697 | 0.14528 | 0.0826 | 4.7976
19 | 0.6746 | 0.158 | 0.0753 | 4.2696
19.5 | 0.6195 | 0.17752 | 0.065 | 3.4897

## 49. Re 2M Mach 0.00 (1)
BIGFOIL.COM POLAR EXPORT
NACA67-319 a=0.0
NACA67-319 a=0.0 |  |  |  | Cl Max: | 1.528 | at alpha= | 14.5 | deg
JavaFoil+Calcfoil stall+Eppler ext transition |  |  |  | L/D Max: | 111.398 | at alpha= | 3.5 | deg
Re: | 2000000 |  |  | Cd Min: | 0.00421 | at alpha= | -1.5 | deg
Mach: | 0 |  |  | Cl=0 at alpha= | -1.5323 | deg
|  |  |  | @ Cl=0.1, Cd= | 0.00422
|  |  |  | @ Cl=0.4, Cd= | 0.0044971
|  |  |  | @ Cl=0.6, Cd= | 0.0054467
alpha (deg) | Cl | Cd | Cm | Cl/Cd
-18 | -0.979 | 0.13911 | 0.015 | -7.04
-17.5 | -0.991 | 0.13335 | 0.014 | -7.43
-17 | -1.001 | 0.12534 | 0.014 | -7.987
-16.5 | -1.009 | 0.11865 | 0.013 | -8.503
-16 | -1.015 | 0.11128 | 0.013 | -9.118
-15.5 | -1.018 | 0.10467 | 0.012 | -9.722
-15 | -1.016 | 0.09937 | 0.011 | -10.221
-14.5 | -1.013 | 0.09224 | 0.011 | -10.985
-14 | -1.009 | 0.08513 | 0.01 | -11.846
-13.5 | -1.01 | 0.07298 | 0.01 | -13.838
-13 | -1.137 | 0.02365 | 0.013 | -48.102
-12.5 | -1.124 | 0.02026 | 0.011 | -55.457
-12 | -1.098 | 0.01848 | 0.01 | -59.426
-11.5 | -1.066 | 0.01761 | 0.009 | -60.523
-11 | -1.03 | 0.01676 | 0.007 | -61.472
-10.5 | -0.992 | 0.01528 | 0.006 | -64.956
-10 | -0.951 | 0.01465 | 0.004 | -64.906
-9.5 | -0.907 | 0.01387 | 0.003 | -65.362
-9 | -0.86 | 0.01319 | 0.001 | -65.198
-8.5 | -0.811 | 0.01292 | 0 | -62.798
-8 | -0.761 | 0.01229 | -0.002 | -61.872
-7.5 | -0.708 | 0.01174 | -0.003 | -60.311
-7 | -0.654 | 0.01127 | -0.005 | -58.026
-6.5 | -0.598 | 0.01091 | -0.006 | -54.857
-6 | -0.541 | 0.01056 | -0.008 | -51.271
-5.5 | -0.483 | 0.01023 | -0.009 | -47.225
-5 | -0.424 | 0.00989 | -0.011 | -42.914
-4.5 | -0.365 | 0.00959 | -0.012 | -38.014
-4 | -0.304 | 0.00931 | -0.014 | -32.656
-3.5 | -0.243 | 0.00904 | -0.015 | -26.876
-3 | -0.181 | 0.0088 | -0.017 | -20.629
-2.5 | -0.12 | 0.00424 | -0.018 | -28.357
-2 | -0.058 | 0.00422 | -0.02 | -13.734
-1.5 | 0.004 | 0.00421 | -0.021 | 1.065
-1 | 0.067 | 0.00422 | -0.023 | 15.933
-0.5 | 0.13 | 0.00422 | -0.025 | 30.806
0 | 0.192 | 0.0043 | -0.026 | 44.584
0.5 | 0.254 | 0.00434 | -0.028 | 58.629
1 | 0.317 | 0.00439 | -0.029 | 72.158
1.5 | 0.377 | 0.00446 | -0.031 | 84.71
2 | 0.439 | 0.00456 | -0.032 | 96.234
2.5 | 0.501 | 0.00468 | -0.034 | 107.081
3 | 0.562 | 0.00521 | -0.036 | 107.84
3.5 | 0.623 | 0.00559 | -0.037 | 111.398
4 | 0.683 | 0.00638 | -0.039 | 106.969
4.5 | 0.742 | 0.00682 | -0.04 | 108.817
5 | 0.801 | 0.0079 | -0.042 | 101.331
5.5 | 0.859 | 0.00849 | -0.043 | 101.203
6 | 0.916 | 0.00961 | -0.045 | 95.389
6.5 | 0.973 | 0.01061 | -0.046 | 91.719
7 | 1.029 | 0.01165 | -0.048 | 88.302
7.5 | 1.082 | 0.01439 | -0.049 | 75.173
8 | 1.133 | 0.01515 | -0.051 | 74.805
8.5 | 1.183 | 0.01574 | -0.052 | 75.131
9 | 1.23 | 0.01649 | -0.054 | 74.605
9.5 | 1.275 | 0.01719 | -0.055 | 74.145
10 | 1.317 | 0.01788 | -0.056 | 73.63
10.5 | 1.356 | 0.01927 | -0.058 | 70.352
11 | 1.392 | 0.02014 | -0.059 | 69.097
11.5 | 1.425 | 0.02117 | -0.061 | 67.274
12 | 1.454 | 0.02212 | -0.062 | 65.727
12.5 | 1.479 | 0.02317 | -0.063 | 63.846
13 | 1.5 | 0.02437 | -0.065 | 61.541
13.5 | 1.513 | 0.02554 | -0.066 | 59.248
14 | 1.523 | 0.02689 | -0.067 | 56.641
14.5 | 1.528 | 0.02831 | -0.068 | 53.966
15 | 1.528 | 0.02986 | -0.07 | 51.158
15.5 | 1.524 | 0.0314 | -0.071 | 48.549
16 | 1.516 | 0.03331 | -0.072 | 45.519
16.5 | 1.505 | 0.03515 | -0.073 | 42.805
17 | 1.489 | 0.03728 | -0.074 | 39.935
17.5 | 1.469 | 0.0401 | -0.075 | 36.641
18 | 1.447 | 0.04275 | -0.076 | 33.84
18.5 | 1.42 | 0.04624 | -0.077 | 30.696
19 | 1.364 | 0.05801 | -0.076 | 23.521
19.5 | 1.294 | 0.07956 | -0.073 | 16.268

## 50. Re 2M Mach 0.00 (2)
BIGFOIL.COM POLAR EXPORT
NACA67-319 a=0.0
NACA67-319 a=0.0 |  |  |  | Cl Max: | 1.226 | at alpha= | 20 | deg
XFOIL ncrit=9 |  |  |  | L/D Max: | 106.101 | at alpha= | 3.5 | deg
Re: | 2000000 |  |  | Cd Min: | 0.05871 | at alpha= | 20 | deg
Mach: | 0 |  |  | Cl=0 at alpha= | -1.5261 | deg
|  |  |  | @ Cl=0.1, Cd= | 0.0053551
|  |  |  | @ Cl=0.4, Cd= | 0.0051754
|  |  |  | @ Cl=0.6, Cd= | 0.012639
alpha (deg) | Cl | Cd | Cm | Cl/Cd
-20 | -1.1511 | 0.04026 | -0.1209 | -28.5917
-19.5 | -1.1281 | 0.03803 | -0.1204 | -29.6634
-19 | -1.1126 | 0.03535 | -0.1191 | -31.4738
-18.5 | -1.0926 | 0.03314 | -0.1178 | -32.9692
-18 | -1.0763 | 0.0308 | -0.1157 | -34.9448
-17.5 | -1.0476 | 0.02934 | -0.1145 | -35.7055
-17 | -1.0241 | 0.02757 | -0.1126 | -37.1454
-16.5 | -0.9964 | 0.02611 | -0.1109 | -38.1616
-16 | -0.9761 | 0.0242 | -0.1082 | -40.3347
-15.5 | -0.9473 | 0.02285 | -0.1062 | -41.4573
-15 | -0.9144 | 0.02175 | -0.1047 | -42.0414
-14.5 | -0.8812 | 0.02068 | -0.1029 | -42.6112
-14 | -0.8447 | 0.0198 | -0.1015 | -42.6616
-13.5 | -0.8083 | 0.01893 | -0.1 | -42.6994
-13 | -0.7711 | 0.01813 | -0.0985 | -42.5317
-12.5 | -0.7324 | 0.01736 | -0.0971 | -42.1889
-12 | -0.6933 | 0.01658 | -0.0957 | -41.8154
-11.5 | -0.6532 | 0.01589 | -0.0944 | -41.1076
-11 | -0.611 | 0.01532 | -0.0934 | -39.8825
-10.5 | -0.5694 | 0.01469 | -0.0921 | -38.7611
-10 | -0.526 | 0.01419 | -0.0911 | -37.0684
-9.5 | -0.4832 | 0.01366 | -0.09 | -35.3734
-9 | -0.4384 | 0.01325 | -0.0891 | -33.0868
-8.5 | -0.3947 | 0.01277 | -0.088 | -30.9084
-8 | -0.3494 | 0.01238 | -0.0871 | -28.2229
-7.5 | -0.3041 | 0.01201 | -0.0862 | -25.3206
-7 | -0.2604 | 0.0116 | -0.085 | -22.4483
-6.5 | -0.2146 | 0.01129 | -0.0841 | -19.008
-6 | -0.17 | 0.011 | -0.083 | -15.4545
-5.5 | -0.1248 | 0.01069 | -0.0819 | -11.6745
-5 | -0.0825 | 0.01027 | -0.0803 | -8.0331
-4.5 | -0.0455 | 0.00972 | -0.0776 | -4.6811
-4 | -0.0145 | 0.00906 | -0.0739 | -1.6004
-3.5 | 0.0004 | 0.00811 | -0.0669 | 0.049322
-3 | -0.0161 | 0.00673 | -0.0535 | -2.3923
-2.5 | -0.0963 | 0.00521 | -0.0253 | -18.4837
-2 | -0.0526 | 0.00522 | -0.0231 | -10.0766
-1.5 | 0.0029 | 0.00521 | -0.0235 | 0.55662
-1 | 0.0594 | 0.00526 | -0.0241 | 11.2928
-0.5 | 0.1192 | 0.0054 | -0.0252 | 22.0741
0 | 0.1774 | 0.00548 | -0.0262 | 32.3723
0.5 | 0.2359 | 0.00543 | -0.0274 | 43.4438
1 | 0.2922 | 0.00532 | -0.0281 | 54.9248
1.5 | 0.3493 | 0.00522 | -0.029 | 66.9157
2 | 0.4062 | 0.00517 | -0.0299 | 78.5687
2.5 | 0.4593 | 0.0051 | -0.0299 | 90.0588
3 | 0.5089 | 0.00506 | -0.0292 | 100.5731
3.5 | 0.5443 | 0.00513 | -0.0253 | 106.1014
4 | 0.5324 | 0.0056 | -0.0114 | 95.0714
4.5 | 0.5261 | 0.00651 | 0.0005 | 80.8141
5 | 0.5151 | 0.00779 | 0.0127 | 66.1232
5.5 | 0.5119 | 0.00915 | 0.0229 | 55.9454
6 | 0.5247 | 0.01022 | 0.0297 | 51.3405
6.5 | 0.5484 | 0.01111 | 0.0344 | 49.3609
7 | 0.5751 | 0.01199 | 0.0384 | 47.965
7.5 | 0.6062 | 0.0128 | 0.0416 | 47.3594
8 | 0.6346 | 0.01373 | 0.045 | 46.22
8.5 | 0.6647 | 0.01466 | 0.0481 | 45.3411
9 | 0.6959 | 0.01561 | 0.0508 | 44.5804
9.5 | 0.7258 | 0.01664 | 0.0536 | 43.6178
10 | 0.7564 | 0.0177 | 0.0562 | 42.7345
10.5 | 0.7867 | 0.01882 | 0.0587 | 41.8013
11 | 0.8192 | 0.01984 | 0.0608 | 41.2903
11.5 | 0.8534 | 0.02082 | 0.0626 | 40.9894
12 | 0.8871 | 0.02185 | 0.0643 | 40.5995
12.5 | 0.9202 | 0.02295 | 0.0659 | 40.0959
13 | 0.9542 | 0.02404 | 0.0674 | 39.6922
13.5 | 0.9829 | 0.02546 | 0.0693 | 38.6057
14 | 1.0165 | 0.02661 | 0.0705 | 38.1999
14.5 | 1.0445 | 0.02809 | 0.0723 | 37.1841
15 | 1.0718 | 0.02968 | 0.0739 | 36.1119
15.5 | 1.1004 | 0.03129 | 0.0752 | 35.1678
16 | 1.1231 | 0.03324 | 0.077 | 33.7876
16.5 | 1.1472 | 0.03518 | 0.0784 | 32.6094
17 | 1.1659 | 0.03762 | 0.08 | 30.9915
17.5 | 1.1828 | 0.04021 | 0.0816 | 29.4156
18 | 1.1936 | 0.04348 | 0.0831 | 27.4517
18.5 | 1.2065 | 0.04661 | 0.0843 | 25.885
19 | 1.2186 | 0.05004 | 0.085 | 24.3525
19.5 | 1.2248 | 0.05403 | 0.0858 | 22.6689
20 | 1.226 | 0.05871 | 0.0862 | 20.8823

## 51. Re 2M Mach 0.10 (1)
BIGFOIL.COM POLAR EXPORT
NACA67-319 a=0.0
NACA67-319 a=0.0 |  |  |  | Cl Max: | 1.516 | at alpha= | 14.5 | deg
JavaFoil+Calcfoil stall+Eppler ext transition |  |  |  | L/D Max: | 110.925 | at alpha= | 3.5 | deg
Re: | 2000000 |  |  | Cd Min: | 0.00422 | at alpha= | -1 | deg
Mach: | 0.1 |  |  | Cl=0 at alpha= | -1.5323 | deg
|  |  |  | @ Cl=0.1, Cd= | 0.0042251
|  |  |  | @ Cl=0.4, Cd= | 0.0045073
|  |  |  | @ Cl=0.6, Cd= | 0.0054695
alpha (deg) | Cl | Cd | Cm | Cl/Cd
-17.5 | -0.961 | 0.13372 | 0.014 | -7.187
-17 | -0.974 | 0.12786 | 0.014 | -7.618
-16.5 | -0.985 | 0.12091 | 0.013 | -8.148
-16 | -0.993 | 0.11378 | 0.012 | -8.73
-15.5 | -0.999 | 0.1064 | 0.012 | -9.393
-15 | -1 | 0.1014 | 0.011 | -9.866
-14.5 | -1 | 0.09476 | 0.011 | -10.554
-14 | -0.997 | 0.08772 | 0.01 | -11.366
-13.5 | -0.992 | 0.08022 | 0.01 | -12.362
-13 | -0.994 | 0.06649 | 0.01 | -14.951
-12.5 | -1.116 | 0.02111 | 0.011 | -52.877
-12 | -1.094 | 0.01913 | 0.01 | -57.178
-11.5 | -1.064 | 0.01784 | 0.009 | -59.652
-11 | -1.03 | 0.01699 | 0.007 | -60.619
-10.5 | -0.993 | 0.01544 | 0.006 | -64.333
-10 | -0.952 | 0.01462 | 0.004 | -65.11
-9.5 | -0.908 | 0.01388 | 0.003 | -65.459
-9 | -0.862 | 0.0133 | 0.001 | -64.853
-8.5 | -0.814 | 0.01303 | 0 | -62.447
-8 | -0.763 | 0.0124 | -0.002 | -61.534
-7.5 | -0.711 | 0.01181 | -0.003 | -60.187
-7 | -0.656 | 0.01134 | -0.005 | -57.906
-6.5 | -0.601 | 0.01097 | -0.006 | -54.747
-6 | -0.544 | 0.01061 | -0.008 | -51.26
-5.5 | -0.485 | 0.01028 | -0.009 | -47.226
-5 | -0.426 | 0.00993 | -0.011 | -42.932
-4.5 | -0.366 | 0.00964 | -0.012 | -37.993
-4 | -0.305 | 0.00934 | -0.014 | -32.692
-3.5 | -0.244 | 0.00909 | -0.015 | -26.862
-3 | -0.182 | 0.00884 | -0.017 | -20.628
-2.5 | -0.121 | 0.00425 | -0.018 | -28.397
-2 | -0.058 | 0.00423 | -0.02 | -13.755
-1.5 | 0.004 | 0.00423 | -0.022 | 1.065
-1 | 0.068 | 0.00422 | -0.023 | 15.992
-0.5 | 0.131 | 0.00423 | -0.025 | 30.877
0 | 0.193 | 0.00432 | -0.026 | 44.665
0.5 | 0.256 | 0.00435 | -0.028 | 58.705
1 | 0.318 | 0.0044 | -0.029 | 72.253
1.5 | 0.379 | 0.00447 | -0.031 | 84.83
2 | 0.441 | 0.00458 | -0.033 | 96.362
2.5 | 0.503 | 0.00471 | -0.034 | 106.801
3 | 0.565 | 0.00524 | -0.036 | 107.739
3.5 | 0.626 | 0.00564 | -0.037 | 110.925
4 | 0.686 | 0.00647 | -0.039 | 105.956
4.5 | 0.746 | 0.00691 | -0.04 | 107.955
5 | 0.805 | 0.00783 | -0.042 | 102.803
5.5 | 0.863 | 0.00856 | -0.043 | 100.839
6 | 0.921 | 0.0097 | -0.045 | 94.899
6.5 | 0.978 | 0.0106 | -0.046 | 92.247
7 | 1.034 | 0.01184 | -0.048 | 87.279
7.5 | 1.086 | 0.01452 | -0.049 | 74.811
8 | 1.138 | 0.01528 | -0.051 | 74.472
8.5 | 1.187 | 0.01588 | -0.052 | 74.739
9 | 1.234 | 0.01656 | -0.054 | 74.509
9.5 | 1.279 | 0.01735 | -0.055 | 73.702
10 | 1.32 | 0.01806 | -0.057 | 73.114
10.5 | 1.359 | 0.01948 | -0.058 | 69.734
11 | 1.394 | 0.02039 | -0.059 | 68.362
11.5 | 1.425 | 0.02145 | -0.061 | 66.441
12 | 1.453 | 0.02239 | -0.062 | 64.905
12.5 | 1.478 | 0.02352 | -0.064 | 62.813
13 | 1.496 | 0.02469 | -0.065 | 60.579
13.5 | 1.507 | 0.02601 | -0.066 | 57.965
14 | 1.514 | 0.02742 | -0.067 | 55.206
14.5 | 1.516 | 0.02881 | -0.069 | 52.617
15 | 1.513 | 0.03036 | -0.07 | 49.823
15.5 | 1.505 | 0.0322 | -0.071 | 46.751
16 | 1.494 | 0.03394 | -0.072 | 44.006
16.5 | 1.477 | 0.03606 | -0.073 | 40.973
17 | 1.457 | 0.03874 | -0.075 | 37.608
17.5 | 1.433 | 0.04125 | -0.076 | 34.736
18 | 1.404 | 0.04478 | -0.076 | 31.349
18.5 | 1.364 | 0.05081 | -0.077 | 26.836
19 | 1.275 | 0.07637 | -0.072 | 16.697
19.5 | 1.216 | 0.09619 | -0.07 | 12.643

## 52. Re 2M Mach 0.10 (2)
BIGFOIL.COM POLAR EXPORT
NACA67-319 a=0.0
NACA67-319 a=0.0 |  |  |  | Cl Max: | 1.2149 | at alpha= | 19.5 | deg
XFOIL ncrit=9 |  |  |  | L/D Max: | 105.262 | at alpha= | 3.5 | deg
Re: | 2000000 |  |  | Cd Min: | 0.06169 | at alpha= | 20 | deg
Mach: | 0.1 |  |  | Cl=0 at alpha= | -1.5251 | deg
|  |  |  | @ Cl=0.1, Cd= | 0.0053738
|  |  |  | @ Cl=0.4, Cd= | 0.0051969
|  |  |  | @ Cl=0.6, Cd= | 0.012804
alpha (deg) | Cl | Cd | Cm | Cl/Cd
-19.5 | -1.1165 | 0.04005 | -0.1238 | -27.8777
-19 | -1.103 | 0.03704 | -0.1226 | -29.7786
-18.5 | -1.0844 | 0.0346 | -0.1212 | -31.341
-18 | -1.0705 | 0.03199 | -0.1191 | -33.4636
-17.5 | -1.0434 | 0.03034 | -0.1177 | -34.3902
-17 | -1.0217 | 0.02838 | -0.1156 | -36.0007
-16.5 | -0.9926 | 0.02691 | -0.114 | -36.8859
-16 | -0.9731 | 0.02491 | -0.1112 | -39.0646
-15.5 | -0.9462 | 0.02341 | -0.109 | -40.4186
-15 | -0.914 | 0.02221 | -0.1072 | -41.1526
-14.5 | -0.8807 | 0.0211 | -0.1054 | -41.7393
-14 | -0.8452 | 0.02014 | -0.1037 | -41.9662
-13.5 | -0.8086 | 0.01923 | -0.1021 | -42.0489
-13 | -0.7712 | 0.0184 | -0.1005 | -41.913
-12.5 | -0.732 | 0.01763 | -0.0991 | -41.5201
-12 | -0.6934 | 0.01679 | -0.0975 | -41.2984
-11.5 | -0.653 | 0.01607 | -0.0962 | -40.6347
-11 | -0.611 | 0.01547 | -0.095 | -39.4958
-10.5 | -0.5691 | 0.01484 | -0.0937 | -38.3491
-10 | -0.5256 | 0.01431 | -0.0926 | -36.7296
-9.5 | -0.4822 | 0.01378 | -0.0915 | -34.9927
-9 | -0.4374 | 0.01335 | -0.0905 | -32.764
-8.5 | -0.3935 | 0.01287 | -0.0893 | -30.575
-8 | -0.348 | 0.01247 | -0.0884 | -27.907
-7.5 | -0.3019 | 0.01211 | -0.0876 | -24.9298
-7 | -0.2581 | 0.01169 | -0.0863 | -22.0787
-6.5 | -0.2125 | 0.01137 | -0.0853 | -18.6895
-6 | -0.1676 | 0.01108 | -0.0841 | -15.1264
-5.5 | -0.1218 | 0.01076 | -0.0831 | -11.3197
-5 | -0.079 | 0.01035 | -0.0815 | -7.6329
-4.5 | -0.0418 | 0.0098 | -0.0788 | -4.2653
-4 | -0.0103 | 0.00914 | -0.0751 | -1.1269
-3 | -0.0114 | 0.0068 | -0.0547 | -1.6765
-2.5 | -0.0921 | 0.00529 | -0.0265 | -17.4102
-2 | -0.0529 | 0.00524 | -0.0233 | -10.0954
-1.5 | 0.0028 | 0.00523 | -0.0236 | 0.53537
-1 | 0.0596 | 0.00528 | -0.0242 | 11.2879
-0.5 | 0.1199 | 0.00542 | -0.0253 | 22.1218
0 | 0.1784 | 0.00552 | -0.0263 | 32.3188
0.5 | 0.2369 | 0.00546 | -0.0274 | 43.3883
1 | 0.2936 | 0.00534 | -0.0282 | 54.9813
1.5 | 0.351 | 0.00524 | -0.0291 | 66.9847
2 | 0.4079 | 0.00519 | -0.0299 | 78.5934
2.5 | 0.4611 | 0.00512 | -0.0299 | 90.0586
3 | 0.5104 | 0.00508 | -0.029 | 100.4724
3.5 | 0.5421 | 0.00515 | -0.0242 | 105.2621
4 | 0.5281 | 0.0057 | -0.0099 | 92.6491
4.5 | 0.5222 | 0.00663 | 0.002 | 78.7632
5 | 0.5128 | 0.0079 | 0.0139 | 64.9114
5.5 | 0.5104 | 0.00926 | 0.0239 | 55.1188
6 | 0.5232 | 0.01035 | 0.0308 | 50.5507
6.5 | 0.5473 | 0.01124 | 0.0354 | 48.6922
7 | 0.5737 | 0.01214 | 0.0395 | 47.257
7.5 | 0.6054 | 0.01294 | 0.0427 | 46.7852
8 | 0.6336 | 0.0139 | 0.0462 | 45.5827
8.5 | 0.6638 | 0.01485 | 0.0493 | 44.7003
9 | 0.6951 | 0.0158 | 0.0521 | 43.9937
9.5 | 0.7251 | 0.01685 | 0.0549 | 43.0326
10 | 0.7552 | 0.01795 | 0.0577 | 42.0724
10.5 | 0.7853 | 0.0191 | 0.0602 | 41.1152
11 | 0.8192 | 0.0201 | 0.0622 | 40.7562
11.5 | 0.8538 | 0.02109 | 0.0639 | 40.4836
12 | 0.8864 | 0.0222 | 0.0658 | 39.9279
12.5 | 0.9207 | 0.02328 | 0.0674 | 39.549
13 | 0.9533 | 0.02448 | 0.0691 | 38.942
13.5 | 0.9836 | 0.02586 | 0.0709 | 38.0356
14 | 1.0159 | 0.02714 | 0.0723 | 37.4318
14.5 | 1.0442 | 0.02864 | 0.0741 | 36.4595
15 | 1.0716 | 0.03029 | 0.0758 | 35.378
15.5 | 1.0996 | 0.03199 | 0.0772 | 34.3732
16 | 1.1234 | 0.03394 | 0.0789 | 33.0996
16.5 | 1.1442 | 0.03617 | 0.0806 | 31.634
17 | 1.1615 | 0.03883 | 0.0822 | 29.9124
17.5 | 1.1784 | 0.04151 | 0.0838 | 28.3883
18 | 1.1894 | 0.04486 | 0.0852 | 26.5136
18.5 | 1.2013 | 0.04821 | 0.0863 | 24.9181
19 | 1.2115 | 0.05193 | 0.087 | 23.3295
19.5 | 1.2149 | 0.05636 | 0.0876 | 21.5561
20 | 1.212 | 0.06169 | 0.0878 | 19.6466

## 53. Re 2M Mach 0.25 (1)
BIGFOIL.COM POLAR EXPORT
NACA67-319 a=0.0
NACA67-319 a=0.0 |  |  |  | Cl Max: | 1.456 | at alpha= | 13 | deg
JavaFoil+Calcfoil stall+Eppler ext transition |  |  |  | L/D Max: | 109.187 | at alpha= | 3.5 | deg
Re: | 2000000 |  |  | Cd Min: | 0.00429 | at alpha= | -1 | deg
Mach: | 0.25 |  |  | Cl=0 at alpha= | -1.5385 | deg
|  |  |  | @ Cl=0.1, Cd= | 0.0042995
|  |  |  | @ Cl=0.4, Cd= | 0.0045889
|  |  |  | @ Cl=0.6, Cd= | 0.0055616
alpha (deg) | Cl | Cd | Cm | Cl/Cd
-16.5 | -0.783 | 0.137 | 0.012 | -5.715
-16 | -0.82 | 0.12936 | 0.012 | -6.341
-15.5 | -0.853 | 0.12071 | 0.011 | -7.064
-15 | -0.88 | 0.11174 | 0.011 | -7.873
-14.5 | -0.9 | 0.10562 | 0.01 | -8.519
-14 | -0.916 | 0.09678 | 0.009 | -9.468
-13.5 | -0.924 | 0.09184 | 0.009 | -10.061
-13 | -0.926 | 0.08373 | 0.008 | -11.058
-12.5 | -0.918 | 0.0774 | 0.007 | -11.857
-12 | -0.909 | 0.06926 | 0.007 | -13.122
-11.5 | -1.037 | 0.02099 | 0.009 | -49.414
-11 | -1.021 | 0.018 | 0.007 | -56.68
-10.5 | -0.991 | 0.01608 | 0.006 | -61.658
-10 | -0.955 | 0.01555 | 0.004 | -61.413
-9.5 | -0.916 | 0.0148 | 0.003 | -61.874
-9 | -0.872 | 0.01421 | 0.001 | -61.371
-8.5 | -0.826 | 0.01359 | 0 | -60.735
-8 | -0.776 | 0.01302 | -0.002 | -59.616
-7.5 | -0.724 | 0.01231 | -0.003 | -58.851
-7 | -0.67 | 0.01173 | -0.005 | -57.132
-6.5 | -0.614 | 0.01132 | -0.006 | -54.269
-6 | -0.556 | 0.01093 | -0.008 | -50.891
-5.5 | -0.497 | 0.01056 | -0.009 | -47.082
-5 | -0.437 | 0.01019 | -0.011 | -42.876
-4.5 | -0.376 | 0.00986 | -0.012 | -38.102
-4 | -0.313 | 0.00957 | -0.014 | -32.756
-3.5 | -0.25 | 0.00928 | -0.016 | -26.98
-3 | -0.187 | 0.00903 | -0.017 | -20.724
-2.5 | -0.124 | 0.00433 | -0.019 | -28.647
-2 | -0.06 | 0.00431 | -0.021 | -13.863
-1.5 | 0.005 | 0.0043 | -0.022 | 1.072
-1 | 0.069 | 0.00429 | -0.024 | 16.154
-0.5 | 0.134 | 0.00431 | -0.025 | 31.108
0 | 0.198 | 0.0044 | -0.027 | 45.028
0.5 | 0.262 | 0.00443 | -0.029 | 59.154
1 | 0.326 | 0.00448 | -0.03 | 72.914
1.5 | 0.389 | 0.00457 | -0.032 | 85.069
2 | 0.453 | 0.00468 | -0.033 | 96.732
2.5 | 0.516 | 0.00486 | -0.035 | 106.37
3 | 0.58 | 0.00541 | -0.037 | 107.045
3.5 | 0.642 | 0.00588 | -0.038 | 109.187
4 | 0.704 | 0.00688 | -0.04 | 102.357
4.5 | 0.765 | 0.00771 | -0.041 | 99.15
5 | 0.825 | 0.00846 | -0.043 | 97.547
5.5 | 0.885 | 0.00898 | -0.044 | 98.509
6 | 0.944 | 0.01008 | -0.046 | 93.596
6.5 | 1.002 | 0.01118 | -0.048 | 89.576
7 | 1.058 | 0.01256 | -0.049 | 84.251
7.5 | 1.111 | 0.01512 | -0.051 | 73.499
8 | 1.162 | 0.01601 | -0.052 | 72.609
8.5 | 1.211 | 0.01671 | -0.054 | 72.49
9 | 1.256 | 0.01745 | -0.055 | 71.987
9.5 | 1.298 | 0.01886 | -0.057 | 68.835
10 | 1.336 | 0.01981 | -0.058 | 67.453
10.5 | 1.37 | 0.02078 | -0.06 | 65.904
11 | 1.398 | 0.02189 | -0.061 | 63.889
11.5 | 1.422 | 0.02304 | -0.062 | 61.739
12 | 1.44 | 0.02444 | -0.064 | 58.922
12.5 | 1.453 | 0.02567 | -0.065 | 56.592
13 | 1.456 | 0.02719 | -0.067 | 53.555
13.5 | 1.449 | 0.02882 | -0.068 | 50.288
14 | 1.434 | 0.03065 | -0.069 | 46.787
14.5 | 1.411 | 0.03267 | -0.07 | 43.199
15 | 1.38 | 0.03504 | -0.072 | 39.398
15.5 | 1.341 | 0.03767 | -0.073 | 35.604
16 | 1.293 | 0.04122 | -0.074 | 31.366
16.5 | 1.218 | 0.05084 | -0.073 | 23.953
17 | 1.092 | 0.08353 | -0.066 | 13.076
17.5 | 0.997 | 0.11373 | -0.06 | 8.764
18 | 0.917 | 0.13822 | -0.054 | 6.634

## 54. Re 2M Mach 0.25 (2)
BIGFOIL.COM POLAR EXPORT
NACA67-319 a=0.0
NACA67-319 a=0.0 |  |  |  | Cl Max: | 1.1605 | at alpha= | 18.5 | deg
XFOIL ncrit=9 |  |  |  | L/D Max: | 99.2486 | at alpha= | 3 | deg
Re: | 2000000 |  |  | Cd Min: | 0.07831 | at alpha= | 20 | deg
Mach: | 0.25 |  |  | Cl=0 at alpha= | -1.5177 | deg
|  |  |  | @ Cl=0.1, Cd= | 0.0054973
|  |  |  | @ Cl=0.4, Cd= | 0.0053245
|  |  |  | @ Cl=0.6, Cd= | 0.013867
alpha (deg) | Cl | Cd | Cm | Cl/Cd
-20 | -0.9668 | 0.06828 | -0.132 | -14.1593
-19.5 | -0.9778 | 0.06023 | -0.1357 | -16.2344
-19 | -0.9925 | 0.05276 | -0.1378 | -18.8116
-18.5 | -0.993 | 0.04737 | -0.1382 | -20.9626
-18 | -1.0059 | 0.04155 | -0.1369 | -24.2094
-17.5 | -0.9873 | 0.03855 | -0.1357 | -25.6109
-17 | -0.9796 | 0.03496 | -0.1334 | -28.0206
-16.5 | -0.9629 | 0.03222 | -0.131 | -29.8852
-16 | -0.9389 | 0.03006 | -0.1287 | -31.2342
-15.5 | -0.9253 | 0.0274 | -0.1252 | -33.7701
-15 | -0.9032 | 0.02535 | -0.122 | -35.6292
-14.5 | -0.8743 | 0.02372 | -0.1193 | -36.8592
-14 | -0.8411 | 0.0224 | -0.1168 | -37.5491
-13.5 | -0.8068 | 0.02114 | -0.1144 | -38.1646
-13 | -0.771 | 0.02001 | -0.112 | -38.5307
-12.5 | -0.732 | 0.01901 | -0.1099 | -38.506
-12 | -0.6913 | 0.01812 | -0.108 | -38.1512
-11.5 | -0.6529 | 0.01713 | -0.1058 | -38.1144
-11 | -0.6096 | 0.01641 | -0.1042 | -37.1481
-10.5 | -0.5656 | 0.01574 | -0.1026 | -35.9339
-10 | -0.5227 | 0.01504 | -0.1009 | -34.754
-9.5 | -0.478 | 0.01446 | -0.0994 | -33.0567
-9 | -0.4324 | 0.01392 | -0.098 | -31.0632
-8.5 | -0.3852 | 0.01348 | -0.0969 | -28.5757
-8 | -0.3397 | 0.01298 | -0.0955 | -26.171
-7.5 | -0.2927 | 0.01259 | -0.0944 | -23.2486
-7 | -0.2466 | 0.01217 | -0.093 | -20.2629
-6.5 | -0.1997 | 0.01185 | -0.0919 | -16.8523
-6 | -0.1531 | 0.01152 | -0.0906 | -13.2899
-5.5 | -0.1071 | 0.01113 | -0.0892 | -9.6226
-5 | -0.0614 | 0.01075 | -0.0878 | -5.7116
-4.5 | -0.0217 | 0.01022 | -0.0853 | -2.1233
-4 | 0.0113 | 0.00957 | -0.0816 | 1.1808
-3.5 | 0.0292 | 0.00864 | -0.075 | 3.3796
-3 | 0.0145 | 0.0072 | -0.0618 | 2.0139
-2.5 | -0.0681 | 0.00572 | -0.0332 | -11.9056
-2 | -0.0545 | 0.00534 | -0.0241 | -10.206
-1.5 | 0.002 | 0.00536 | -0.0242 | 0.37313
-1 | 0.0609 | 0.00541 | -0.0248 | 11.2569
-0.5 | 0.1236 | 0.00555 | -0.0261 | 22.2703
0 | 0.1854 | 0.00582 | -0.0273 | 31.8557
0.5 | 0.2425 | 0.00562 | -0.0278 | 43.1495
1 | 0.3008 | 0.00548 | -0.0285 | 54.8905
1.5 | 0.36 | 0.00536 | -0.0293 | 67.1642
2 | 0.4163 | 0.00531 | -0.0296 | 78.3992
2.5 | 0.47 | 0.00523 | -0.0293 | 89.8662
3 | 0.5151 | 0.00519 | -0.027 | 99.2486
3.5 | 0.5228 | 0.00533 | -0.0167 | 98.0863
4 | 0.5086 | 0.0062 | -0.0024 | 82.0323
4.5 | 0.505 | 0.00724 | 0.009 | 69.7514
5 | 0.5024 | 0.00848 | 0.0197 | 59.2453
5.5 | 0.502 | 0.00988 | 0.0295 | 50.8097
6 | 0.5169 | 0.01103 | 0.0362 | 46.8631
6.5 | 0.5403 | 0.01199 | 0.0412 | 45.0626
7 | 0.5683 | 0.01292 | 0.0453 | 43.9861
7.5 | 0.5988 | 0.01383 | 0.0489 | 43.2972
8 | 0.6296 | 0.01479 | 0.0524 | 42.5693
8.5 | 0.6596 | 0.01584 | 0.0558 | 41.6414
9 | 0.6906 | 0.01691 | 0.0589 | 40.8397
9.5 | 0.7213 | 0.01805 | 0.062 | 39.9612
10 | 0.7495 | 0.01935 | 0.0652 | 38.7339
10.5 | 0.7829 | 0.02051 | 0.0677 | 38.1716
11 | 0.8168 | 0.02169 | 0.0699 | 37.6579
11.5 | 0.8531 | 0.02278 | 0.0718 | 37.4495
12 | 0.8853 | 0.02409 | 0.0741 | 36.7497
12.5 | 0.9204 | 0.02532 | 0.0759 | 36.3507
13 | 0.9503 | 0.02689 | 0.0782 | 35.3403
13.5 | 0.9838 | 0.02832 | 0.08 | 34.7387
14 | 1.0128 | 0.03009 | 0.082 | 33.659
14.5 | 1.0409 | 0.03193 | 0.084 | 32.5994
15 | 1.0672 | 0.03396 | 0.0859 | 31.4252
15.5 | 1.0921 | 0.03618 | 0.0877 | 30.1852
16 | 1.1126 | 0.03886 | 0.0896 | 28.631
16.5 | 1.1283 | 0.04191 | 0.0915 | 26.922
17 | 1.1393 | 0.04554 | 0.0932 | 25.0176
17.5 | 1.1504 | 0.04938 | 0.0944 | 23.2969
18 | 1.1572 | 0.05373 | 0.0954 | 21.5373
18.5 | 1.1605 | 0.05871 | 0.0957 | 19.7666
19 | 1.159 | 0.06436 | 0.0955 | 18.0081
19.5 | 1.1468 | 0.07153 | 0.0945 | 16.0324
20 | 1.1414 | 0.07831 | 0.0927 | 14.5754

## 55. Re 2M Mach 0.50 (1)
BIGFOIL.COM POLAR EXPORT
NACA67-319 a=0.0
NACA67-319 a=0.0 |  |  |  | Cl Max: | 1.277 | at alpha= | 9 | deg
JavaFoil+Calcfoil stall+Eppler ext transition |  |  |  | L/D Max: | 102.656 | at alpha= | 3 | deg
Re: | 2000000 |  |  | Cd Min: | 0.00465 | at alpha= | -1.5 | deg
Mach: | 0.5 |  |  | Cl=0 at alpha= | -1.5352 | deg
|  |  |  | @ Cl=0.1, Cd= | 0.00465
|  |  |  | @ Cl=0.4, Cd= | 0.004974
|  |  |  | @ Cl=0.6, Cd= | 0.0059683
alpha (deg) | Cl | Cd | Cm | Cl/Cd
-20 | -1.051 | 0.17928 | 0.022 | -5.861
-19.5 | -1.02 | 0.17167 | 0.02 | -5.942
-19 | -0.992 | 0.16718 | 0.019 | -5.932
-18.5 | -0.964 | 0.16301 | 0.018 | -5.912
-18 | -0.936 | 0.15973 | 0.017 | -5.86
-17.5 | -0.908 | 0.15323 | 0.016 | -5.929
-17 | -0.88 | 0.15176 | 0.015 | -5.795
-16.5 | -0.851 | 0.14612 | 0.014 | -5.823
-16 | -0.823 | 0.14209 | 0.013 | -5.789
-15.5 | -0.795 | 0.13392 | 0.012 | -5.933
-15 | -0.767 | 0.12968 | 0.011 | -5.913
-14.5 | -0.74 | 0.12698 | 0.011 | -5.825
-14 | -0.71 | 0.11959 | 0.009 | -5.933
-13.5 | -0.681 | 0.11698 | 0.008 | -5.821
-13 | -0.653 | 0.1145 | 0.007 | -5.703
-12.5 | -0.625 | 0.10573 | 0.007 | -5.911
-12 | -0.597 | 0.1024 | 0.006 | -5.828
-11.5 | -0.569 | 0.09822 | 0.005 | -5.79
-11 | -0.539 | 0.09504 | 0.004 | -5.675
-10.5 | -0.512 | 0.09119 | 0.003 | -5.616
-10 | -0.483 | 0.09002 | 0.002 | -5.368
-9.5 | -0.455 | 0.07522 | 0.002 | -6.055
-9 | -0.523 | 0.06713 | 0.001 | -7.783
-8.5 | -0.652 | 0.05004 | 0 | -13.035
-8 | -0.778 | 0.016 | -0.002 | -48.604
-7.5 | -0.753 | 0.01503 | -0.003 | -50.116
-7 | -0.713 | 0.01413 | -0.005 | -50.453
-6.5 | -0.663 | 0.01319 | -0.007 | -50.266
-6 | -0.607 | 0.01247 | -0.009 | -48.656
-5.5 | -0.546 | 0.01195 | -0.01 | -45.699
-5 | -0.482 | 0.01144 | -0.012 | -42.139
-4.5 | -0.416 | 0.01104 | -0.014 | -37.66
-4 | -0.348 | 0.01061 | -0.016 | -32.754
-3.5 | -0.278 | 0.01027 | -0.017 | -27.095
-3 | -0.208 | 0.00992 | -0.019 | -20.97
-2.5 | -0.137 | 0.00959 | -0.021 | -14.319
-2 | -0.066 | 0.00468 | -0.023 | -14.202
-1.5 | 0.005 | 0.00465 | -0.024 | 1.103
-1 | 0.077 | 0.00465 | -0.026 | 16.592
-0.5 | 0.149 | 0.00465 | -0.028 | 32.056
0 | 0.22 | 0.00477 | -0.03 | 46.231
0.5 | 0.292 | 0.00482 | -0.032 | 60.596
1 | 0.363 | 0.0049 | -0.033 | 74.151
1.5 | 0.433 | 0.00504 | -0.035 | 85.958
2 | 0.504 | 0.00516 | -0.037 | 97.507
2.5 | 0.574 | 0.00579 | -0.039 | 99.194
3 | 0.644 | 0.00627 | -0.041 | 102.656
3.5 | 0.713 | 0.0075 | -0.042 | 95.062
4 | 0.781 | 0.00843 | -0.044 | 92.637
4.5 | 0.848 | 0.0095 | -0.046 | 89.286
5 | 0.914 | 0.01046 | -0.048 | 87.419
5.5 | 0.979 | 0.01178 | -0.049 | 83.076
6 | 1.041 | 0.01302 | -0.051 | 79.945
6.5 | 1.1 | 0.01678 | -0.053 | 65.585
7 | 1.158 | 0.01794 | -0.054 | 64.537
7.5 | 1.206 | 0.01894 | -0.056 | 63.703
8 | 1.246 | 0.02003 | -0.058 | 62.182
8.5 | 1.272 | 0.02206 | -0.059 | 57.629
9 | 1.277 | 0.0239 | -0.061 | 53.446
9.5 | 1.244 | 0.02595 | -0.063 | 47.96
10 | 1.096 | 0.02883 | -0.064 | 38.003
10.5 | 0.812 | 0.033 | -0.065 | 24.595
11 | 0.711 | 0.09179 | -0.033 | 7.744
11.5 | 0.738 | 0.10018 | -0.032 | 7.364
12 | 0.765 | 0.10354 | -0.033 | 7.392
12.5 | 0.793 | 0.10587 | -0.034 | 7.494
13 | 0.822 | 0.11185 | -0.037 | 7.349
13.5 | 0.85 | 0.11524 | -0.038 | 7.372
14 | 0.878 | 0.12167 | -0.04 | 7.213

## 56. Re 2M Mach 0.50 (2)
BIGFOIL.COM POLAR EXPORT
NACA67-319 a=0.0
NACA67-319 a=0.0 |  |  |  | Cl Max: | 0.9731 | at alpha= | 14.5 | deg
XFOIL ncrit=9 |  |  |  | L/D Max: | 72.7471 | at alpha= | 2.5 | deg
Re: | 2000000 |  |  | Cd Min: | 0.15585 | at alpha= | 19.5 | deg
Mach: | 0.5 |  |  | Cl=0 at alpha= | -1.4662 | deg
|  |  |  | @ Cl=0.1, Cd= | 0.0061802
|  |  |  | @ Cl=0.4, Cd= | 0.0059835
|  |  |  | @ Cl=0.6, Cd= | 0.018393
alpha (deg) | Cl | Cd | Cm | Cl/Cd
-16 | -0.2333 | 0.13254 | -0.124 | -1.7602
-15.5 | -0.2308 | 0.12332 | -0.1287 | -1.8716
-15 | -0.2436 | 0.11174 | -0.1344 | -2.1801
-14.5 | -0.2884 | 0.09605 | -0.1424 | -3.0026
-14 | -0.3668 | 0.07653 | -0.1533 | -4.7929
-13.5 | -0.4192 | 0.05941 | -0.1647 | -7.0561
-13 | -0.4566 | 0.04895 | -0.169 | -9.3279
-12.5 | -0.4955 | 0.04073 | -0.1681 | -12.1655
-12 | -0.5122 | 0.03524 | -0.1643 | -14.5346
-11.5 | -0.5424 | 0.02926 | -0.1577 | -18.5373
-11 | -0.547 | 0.02477 | -0.151 | -22.0832
-10.5 | -0.5266 | 0.02162 | -0.1453 | -24.3571
-10 | -0.4906 | 0.01964 | -0.1406 | -24.9796
-9.5 | -0.4495 | 0.0182 | -0.1363 | -24.6978
-9 | -0.4056 | 0.01704 | -0.1324 | -23.8028
-8.5 | -0.3554 | 0.01625 | -0.1294 | -21.8708
-8 | -0.3055 | 0.01558 | -0.1265 | -19.6085
-7.5 | -0.2524 | 0.01498 | -0.1243 | -16.8491
-7 | -0.2001 | 0.0144 | -0.122 | -13.8958
-6.5 | -0.1479 | 0.01386 | -0.1199 | -10.671
-6 | -0.095 | 0.0134 | -0.118 | -7.0896
-5.5 | -0.0429 | 0.01293 | -0.116 | -3.3179
-5 | 0.0089 | 0.01251 | -0.1141 | 0.71143
-4.5 | 0.0591 | 0.01208 | -0.112 | 4.8924
-4 | 0.101 | 0.01147 | -0.1085 | 8.8056
-3.5 | 0.1278 | 0.01058 | -0.1024 | 12.0794
-3 | 0.1202 | 0.00914 | -0.09 | 13.151
-2.5 | 0.0334 | 0.00692 | -0.0615 | 4.8266
-2 | -0.0607 | 0.00595 | -0.0282 | -10.2017
-1.5 | -0.0047 | 0.006 | -0.0263 | -0.78333
-1 | 0.0648 | 0.00607 | -0.0272 | 10.6755
-0.5 | 0.1287 | 0.00627 | -0.027 | 20.5263
0 | 0.1962 | 0.00656 | -0.0275 | 29.9085
0.5 | 0.26 | 0.00649 | -0.0276 | 40.0616
1 | 0.3282 | 0.00631 | -0.0286 | 52.0127
1.5 | 0.372 | 0.0062 | -0.0244 | 60
2 | 0.4095 | 0.00591 | -0.0188 | 69.2893
2.5 | 0.4343 | 0.00597 | -0.0107 | 72.7471
3 | 0.456 | 0.00636 | -0.0022 | 71.6981
3.5 | 0.4483 | 0.00736 | 0.0117 | 60.9103
4 | 0.4326 | 0.00881 | 0.0264 | 49.1033
4.5 | 0.4326 | 0.01024 | 0.0376 | 42.2461
5 | 0.4504 | 0.01143 | 0.0453 | 39.4051
5.5 | 0.4689 | 0.01268 | 0.0526 | 36.9795
6 | 0.4933 | 0.01387 | 0.0588 | 35.566
6.5 | 0.5176 | 0.01517 | 0.0648 | 34.12
7 | 0.5468 | 0.01641 | 0.0698 | 33.3211
7.5 | 0.5806 | 0.01759 | 0.0741 | 33.0074
8 | 0.6125 | 0.01891 | 0.0785 | 32.3903
8.5 | 0.644 | 0.02036 | 0.0828 | 31.6306
9 | 0.6741 | 0.02199 | 0.0871 | 30.6548
9.5 | 0.701 | 0.02387 | 0.0916 | 29.3674
10 | 0.7343 | 0.02564 | 0.0953 | 28.6388
10.5 | 0.7707 | 0.0274 | 0.0985 | 28.1277
11 | 0.8075 | 0.02925 | 0.1016 | 27.6068
11.5 | 0.8396 | 0.03148 | 0.1049 | 26.6709
12 | 0.8733 | 0.03379 | 0.1079 | 25.8449
12.5 | 0.9011 | 0.03657 | 0.111 | 24.6404
13 | 0.9296 | 0.03949 | 0.1138 | 23.5401
13.5 | 0.9519 | 0.04297 | 0.1166 | 22.1527
14 | 0.9678 | 0.04714 | 0.1191 | 20.5303
14.5 | 0.9731 | 0.05239 | 0.1211 | 18.5742
15 | 0.9666 | 0.05894 | 0.122 | 16.3997
15.5 | 0.9515 | 0.06678 | 0.1215 | 14.2483
16 | 0.9328 | 0.0755 | 0.1194 | 12.355
16.5 | 0.9112 | 0.08511 | 0.1159 | 10.7061
17 | 0.8818 | 0.09601 | 0.1108 | 9.1845
17.5 | 0.8557 | 0.10711 | 0.1049 | 7.989
18 | 0.8244 | 0.11934 | 0.0978 | 6.908
18.5 | 0.7966 | 0.13157 | 0.0905 | 6.0546
19 | 0.774 | 0.14347 | 0.0831 | 5.3949
19.5 | 0.7507 | 0.15585 | 0.0755 | 4.8168

## 57. Re 3M Mach 0.00 (1)
BIGFOIL.COM POLAR EXPORT
NACA67-319 a=0.0
NACA67-319 a=0.0 |  |  |  | Cl Max: | 1.531 | at alpha= | 14.5 | deg
JavaFoil+Calcfoil stall+Eppler ext transition |  |  |  | L/D Max: | 105.507 | at alpha= | 2.5 | deg
Re: | 3000000 |  |  | Cd Min: | 0.00362 | at alpha= | 1 | deg
Mach: | 0 |  |  | Cl=0 at alpha= | -1.5323 | deg
|  |  |  | @ Cl=0.1, Cd= | 0.00372
|  |  |  | @ Cl=0.4, Cd= | 0.0040071
|  |  |  | @ Cl=0.6, Cd= | 0.0058026
alpha (deg) | Cl | Cd | Cm | Cl/Cd
-18.5 | -0.967 | 0.14239 | 0.016 | -6.788
-18 | -0.981 | 0.13472 | 0.015 | -7.282
-17.5 | -0.992 | 0.12955 | 0.015 | -7.66
-17 | -1.004 | 0.12123 | 0.014 | -8.28
-16.5 | -1.012 | 0.11387 | 0.014 | -8.888
-16 | -1.018 | 0.10667 | 0.013 | -9.546
-15.5 | -1.022 | 0.09995 | 0.013 | -10.222
-15 | -1.022 | 0.09377 | 0.012 | -10.895
-14.5 | -1.019 | 0.0872 | 0.011 | -11.687
-14 | -1.019 | 0.07785 | 0.011 | -13.088
-13.5 | -1.161 | 0.02282 | 0.014 | -50.873
-13 | -1.15 | 0.02016 | 0.013 | -57.066
-12.5 | -1.128 | 0.01844 | 0.011 | -61.174
-12 | -1.1 | 0.01716 | 0.01 | -64.088
-11.5 | -1.068 | 0.01631 | 0.009 | -65.442
-11 | -1.032 | 0.01553 | 0.007 | -66.423
-10.5 | -0.994 | 0.01408 | 0.006 | -70.551
-10 | -0.952 | 0.01354 | 0.004 | -70.315
-9.5 | -0.908 | 0.01302 | 0.003 | -69.711
-9 | -0.861 | 0.01248 | 0.001 | -69.014
-8.5 | -0.812 | 0.01201 | 0 | -67.664
-8 | -0.761 | 0.01141 | -0.002 | -66.723
-7.5 | -0.709 | 0.0107 | -0.003 | -66.274
-7 | -0.655 | 0.01026 | -0.005 | -63.826
-6.5 | -0.599 | 0.00979 | -0.006 | -61.192
-6 | -0.542 | 0.00944 | -0.008 | -57.395
-5.5 | -0.484 | 0.00944 | -0.009 | -51.266
-5 | -0.425 | 0.00913 | -0.011 | -46.536
-4.5 | -0.365 | 0.00886 | -0.012 | -41.214
-4 | -0.304 | 0.0086 | -0.014 | -35.411
-3.5 | -0.243 | 0.00837 | -0.015 | -29.052
-3 | -0.182 | 0.00813 | -0.017 | -22.349
-2.5 | -0.121 | 0.00373 | -0.018 | -32.354
-2 | -0.058 | 0.00372 | -0.02 | -15.644
-1.5 | 0.004 | 0.00372 | -0.022 | 1.21
-1 | 0.067 | 0.00372 | -0.023 | 18.162
-0.5 | 0.131 | 0.00372 | -0.025 | 35.115
0 | 0.193 | 0.00378 | -0.026 | 50.977
0.5 | 0.255 | 0.00386 | -0.028 | 66.088
1 | 0.318 | 0.00362 | -0.029 | 87.693
1.5 | 0.378 | 0.00378 | -0.031 | 100.123
2 | 0.44 | 0.00442 | -0.033 | 99.529
2.5 | 0.501 | 0.00475 | -0.034 | 105.507
3 | 0.562 | 0.00546 | -0.036 | 102.885
3.5 | 0.623 | 0.00601 | -0.037 | 103.682
4 | 0.683 | 0.00695 | -0.039 | 98.265
4.5 | 0.742 | 0.00743 | -0.04 | 99.906
5 | 0.801 | 0.00836 | -0.042 | 95.855
5.5 | 0.86 | 0.00902 | -0.043 | 95.317
6 | 0.917 | 0.00977 | -0.045 | 93.925
6.5 | 0.974 | 0.01064 | -0.046 | 91.537
7 | 1.03 | 0.01169 | -0.048 | 88.1
7.5 | 1.083 | 0.01342 | -0.049 | 80.674
8 | 1.134 | 0.01415 | -0.051 | 80.154
8.5 | 1.184 | 0.01468 | -0.052 | 80.627
9 | 1.231 | 0.01531 | -0.054 | 80.456
9.5 | 1.276 | 0.01595 | -0.055 | 79.997
10 | 1.318 | 0.01659 | -0.056 | 79.462
10.5 | 1.357 | 0.01788 | -0.058 | 75.925
11 | 1.394 | 0.01875 | -0.059 | 74.33
11.5 | 1.426 | 0.01963 | -0.061 | 72.668
12 | 1.456 | 0.02051 | -0.062 | 71.002
12.5 | 1.482 | 0.02143 | -0.063 | 69.152
13 | 1.502 | 0.02252 | -0.065 | 66.703
13.5 | 1.516 | 0.02365 | -0.066 | 64.124
14 | 1.526 | 0.02475 | -0.067 | 61.634
14.5 | 1.531 | 0.02616 | -0.069 | 58.507
15 | 1.531 | 0.02763 | -0.07 | 55.401
15.5 | 1.527 | 0.02905 | -0.071 | 52.569
16 | 1.519 | 0.03087 | -0.072 | 49.214
16.5 | 1.508 | 0.03247 | -0.073 | 46.445
17 | 1.492 | 0.03448 | -0.074 | 43.282
17.5 | 1.474 | 0.03652 | -0.076 | 40.343
18 | 1.452 | 0.03894 | -0.077 | 37.282
18.5 | 1.426 | 0.04157 | -0.078 | 34.315
19 | 1.396 | 0.04548 | -0.078 | 30.699
19.5 | 1.349 | 0.05441 | -0.078 | 24.799

## 58. Re 3M Mach 0.00 (2)
BIGFOIL.COM POLAR EXPORT
NACA67-319 a=0.0
NACA67-319 a=0.0 |  |  |  | Cl Max: | 1.2794 | at alpha= | 20 | deg
XFOIL ncrit=9 |  |  |  | L/D Max: | 108.844 | at alpha= | 2.5 | deg
Re: | 3000000 |  |  | Cd Min: | 0.05352 | at alpha= | 20 | deg
Mach: | 0 |  |  | Cl=0 at alpha= | -1.5634 | deg
|  |  |  | @ Cl=0.1, Cd= | 0.004155
|  |  |  | @ Cl=0.4, Cd= | 0.00421
|  |  |  | @ Cl=0.6, Cd= | 0.012124
alpha (deg) | Cl | Cd | Cm | Cl/Cd
-20 | -1.2232 | 0.03447 | -0.1169 | -35.4859
-19.5 | -1.1972 | 0.03274 | -0.116 | -36.5669
-19 | -1.172 | 0.03095 | -0.1148 | -37.8675
-18.5 | -1.1476 | 0.02918 | -0.1133 | -39.3283
-18 | -1.1287 | 0.02716 | -0.1111 | -41.5574
-17.5 | -1.1056 | 0.02545 | -0.1089 | -43.442
-17 | -1.0774 | 0.02408 | -0.1071 | -44.7425
-16 | -1.0142 | 0.02178 | -0.1039 | -46.5657
-15.5 | -0.9801 | 0.02075 | -0.1023 | -47.2337
-15 | -0.9456 | 0.01978 | -0.1008 | -47.8059
-14.5 | -0.9077 | 0.01896 | -0.0995 | -47.8745
-14 | -0.87 | 0.01818 | -0.0982 | -47.8548
-13.5 | -0.8346 | 0.01724 | -0.0964 | -48.4107
-13 | -0.7954 | 0.0165 | -0.0951 | -48.2061
-12.5 | -0.7559 | 0.0158 | -0.0937 | -47.8418
-12 | -0.7158 | 0.01516 | -0.0924 | -47.2164
-11.5 | -0.6741 | 0.01458 | -0.0912 | -46.2346
-11 | -0.6314 | 0.01406 | -0.0902 | -44.9075
-10.5 | -0.5896 | 0.01351 | -0.0889 | -43.6417
-10 | -0.5467 | 0.01299 | -0.0878 | -42.0862
-9.5 | -0.5031 | 0.0125 | -0.0867 | -40.248
-9 | -0.4584 | 0.01206 | -0.0858 | -38.01
-8.5 | -0.413 | 0.01167 | -0.0849 | -35.3899
-8 | -0.3678 | 0.01129 | -0.084 | -32.5775
-7.5 | -0.323 | 0.01089 | -0.083 | -29.6602
-7 | -0.276 | 0.01058 | -0.0823 | -26.087
-6.5 | -0.2303 | 0.01023 | -0.0813 | -22.5122
-6 | -0.185 | 0.00989 | -0.0802 | -18.7058
-5.5 | -0.1394 | 0.00956 | -0.0792 | -14.5816
-5 | -0.0938 | 0.00924 | -0.0781 | -10.1515
-4.5 | -0.0505 | 0.00888 | -0.0765 | -5.6869
-4 | -0.0146 | 0.00837 | -0.0736 | -1.7443
-3.5 | 0.0186 | 0.00789 | -0.0701 | 2.3574
-3 | 0.0345 | 0.00698 | -0.0631 | 4.9427
-2.5 | 0.0289 | 0.00588 | -0.0515 | 4.915
-2 | -0.0427 | 0.00422 | -0.025 | -10.1185
-1.5 | 0.0062 | 0.00408 | -0.024 | 1.5196
-1 | 0.0641 | 0.00413 | -0.025 | 15.5206
-0.5 | 0.1216 | 0.00417 | -0.0258 | 29.1607
0 | 0.1793 | 0.00423 | -0.0267 | 42.3877
0.5 | 0.238 | 0.00426 | -0.0278 | 55.8685
1 | 0.296 | 0.00425 | -0.029 | 69.6471
1.5 | 0.3537 | 0.00421 | -0.03 | 84.0143
2 | 0.409 | 0.00421 | -0.0305 | 97.1496
2.5 | 0.4615 | 0.00424 | -0.0304 | 108.8443
3 | 0.4888 | 0.00451 | -0.0249 | 108.3814
3.5 | 0.4758 | 0.0051 | -0.0107 | 93.2941
4 | 0.4746 | 0.00596 | 0.0002 | 79.6309
4.5 | 0.4816 | 0.00684 | 0.009 | 70.4094
5 | 0.4837 | 0.00798 | 0.0184 | 60.614
5.5 | 0.4957 | 0.00904 | 0.0257 | 54.8341
6 | 0.5167 | 0.00997 | 0.031 | 51.8255
6.5 | 0.5457 | 0.01076 | 0.0348 | 50.7156
7 | 0.5773 | 0.01151 | 0.038 | 50.1564
7.5 | 0.608 | 0.01234 | 0.0412 | 49.2707
8 | 0.64 | 0.01317 | 0.0441 | 48.5953
8.5 | 0.6701 | 0.0141 | 0.0472 | 47.5248
9 | 0.7047 | 0.01492 | 0.0495 | 47.2319
9.5 | 0.7363 | 0.01589 | 0.0521 | 46.3373
10 | 0.7682 | 0.01685 | 0.0546 | 45.5905
10.5 | 0.8041 | 0.01768 | 0.0564 | 45.4808
11 | 0.8396 | 0.01854 | 0.0581 | 45.2859
11.5 | 0.8737 | 0.0195 | 0.06 | 44.8051
12 | 0.9104 | 0.02037 | 0.0613 | 44.6932
12.5 | 0.9442 | 0.02141 | 0.063 | 44.1009
13 | 0.9794 | 0.02242 | 0.0643 | 43.6842
14 | 1.0433 | 0.02478 | 0.0676 | 42.1025
14.5 | 1.0758 | 0.02596 | 0.069 | 41.4407
15 | 1.1035 | 0.02747 | 0.0707 | 40.1711
16 | 1.1572 | 0.0307 | 0.074 | 37.6938
16.5 | 1.1781 | 0.03278 | 0.0759 | 35.9396
17 | 1.1965 | 0.03513 | 0.0778 | 34.0592
17.5 | 1.2162 | 0.03742 | 0.0793 | 32.5013
18 | 1.2289 | 0.04042 | 0.081 | 30.4033
18.5 | 1.2453 | 0.04316 | 0.0822 | 28.8531
19 | 1.2609 | 0.04613 | 0.0831 | 27.3336
19.5 | 1.2717 | 0.04961 | 0.0839 | 25.6339
20 | 1.2794 | 0.05352 | 0.0845 | 23.9051

## 59. Re 3M Mach 0.10 (1)
BIGFOIL.COM POLAR EXPORT
NACA67-319 a=0.0
NACA67-319 a=0.0 |  |  |  | Cl Max: | 1.519 | at alpha= | 14.5 | deg
JavaFoil+Calcfoil stall+Eppler ext transition |  |  |  | L/D Max: | 105.47 | at alpha= | 2.5 | deg
Re: | 3000000 |  |  | Cd Min: | 0.00373 | at alpha= | -2.5 | deg
Mach: | 0.1 |  |  | Cl=0 at alpha= | -1.5397 | deg
|  |  |  | @ Cl=0.1, Cd= | 0.0037351
|  |  |  | @ Cl=0.4, Cd= | 0.0039816
|  |  |  | @ Cl=0.6, Cd= | 0.0058226
alpha (deg) | Cl | Cd | Cm | Cl/Cd
-18 | -0.946 | 0.13747 | 0.015 | -6.884
-17.5 | -0.963 | 0.12981 | 0.015 | -7.415
-17 | -0.976 | 0.1243 | 0.014 | -7.849
-16.5 | -0.988 | 0.11658 | 0.013 | -8.47
-16 | -0.997 | 0.10955 | 0.013 | -9.097
-15.5 | -1.003 | 0.10205 | 0.012 | -9.83
-15 | -1.004 | 0.09707 | 0.012 | -10.347
-14.5 | -1.006 | 0.08913 | 0.011 | -11.288
-14 | -1.003 | 0.08251 | 0.011 | -12.161
-13.5 | -1.006 | 0.0712 | 0.01 | -14.132
-13 | -1.14 | 0.02123 | 0.013 | -53.713
-12.5 | -1.123 | 0.01895 | 0.011 | -59.256
-12 | -1.097 | 0.0176 | 0.01 | -62.292
-11.5 | -1.066 | 0.01652 | 0.009 | -64.548
-11 | -1.032 | 0.01575 | 0.007 | -65.498
-10.5 | -0.994 | 0.0142 | 0.006 | -70.05
-10 | -0.953 | 0.0136 | 0.004 | -70.113
-9.5 | -0.91 | 0.01313 | 0.003 | -69.281
-9 | -0.863 | 0.01259 | 0.001 | -68.561
-8.5 | -0.815 | 0.0121 | 0 | -67.333
-8 | -0.764 | 0.01153 | -0.002 | -66.264
-7.5 | -0.712 | 0.01076 | -0.003 | -66.126
-7 | -0.657 | 0.01032 | -0.005 | -63.721
-6.5 | -0.601 | 0.00984 | -0.006 | -61.145
-6 | -0.544 | 0.00979 | -0.008 | -55.61
-5.5 | -0.486 | 0.00948 | -0.009 | -51.276
-5 | -0.427 | 0.00918 | -0.011 | -46.491
-4.5 | -0.367 | 0.0089 | -0.012 | -41.195
-4 | -0.306 | 0.00863 | -0.014 | -35.432
-3.5 | -0.244 | 0.0084 | -0.015 | -29.095
-3 | -0.183 | 0.00816 | -0.017 | -22.373
-2.5 | -0.121 | 0.00373 | -0.019 | -32.491
-2 | -0.058 | 0.00373 | -0.02 | -15.673
-1.5 | 0.005 | 0.00373 | -0.022 | 1.21
-1 | 0.068 | 0.00373 | -0.023 | 18.167
-0.5 | 0.131 | 0.00374 | -0.025 | 35.096
0 | 0.194 | 0.0038 | -0.026 | 50.959
0.5 | 0.256 | 0.00388 | -0.028 | 66.148
1 | 0.319 | 0.00397 | -0.03 | 80.339
1.5 | 0.38 | 0.00383 | -0.031 | 99.165
2 | 0.442 | 0.0043 | -0.033 | 102.734
2.5 | 0.504 | 0.00478 | -0.034 | 105.47
3 | 0.565 | 0.00553 | -0.036 | 102.16
3.5 | 0.626 | 0.00604 | -0.037 | 103.506
4 | 0.686 | 0.00701 | -0.039 | 97.882
4.5 | 0.746 | 0.00747 | -0.04 | 99.834
5 | 0.805 | 0.00846 | -0.042 | 95.197
5.5 | 0.864 | 0.00908 | -0.043 | 95.085
6 | 0.921 | 0.00983 | -0.045 | 93.75
6.5 | 0.978 | 0.01075 | -0.046 | 91.013
7 | 1.034 | 0.01178 | -0.048 | 87.802
7.5 | 1.088 | 0.01357 | -0.049 | 80.167
8 | 1.139 | 0.01426 | -0.051 | 79.897
8.5 | 1.189 | 0.01483 | -0.052 | 80.136
9 | 1.236 | 0.01542 | -0.054 | 80.145
9.5 | 1.28 | 0.0161 | -0.055 | 79.527
10 | 1.322 | 0.01675 | -0.057 | 78.905
10.5 | 1.36 | 0.0181 | -0.058 | 75.141
11 | 1.396 | 0.01897 | -0.06 | 73.577
11.5 | 1.427 | 0.01987 | -0.061 | 71.841
12 | 1.456 | 0.02076 | -0.062 | 70.115
12.5 | 1.48 | 0.02174 | -0.064 | 68.054
13 | 1.498 | 0.02289 | -0.065 | 65.462
13.5 | 1.51 | 0.02402 | -0.066 | 62.86
14 | 1.517 | 0.02535 | -0.068 | 59.834
14.5 | 1.519 | 0.02657 | -0.069 | 57.167
15 | 1.516 | 0.02815 | -0.07 | 53.843
15.5 | 1.508 | 0.02984 | -0.071 | 50.535
16 | 1.497 | 0.03141 | -0.073 | 47.65
16.5 | 1.481 | 0.0332 | -0.074 | 44.599
17 | 1.46 | 0.03561 | -0.075 | 41.006
17.5 | 1.437 | 0.03769 | -0.076 | 38.128
18 | 1.41 | 0.04022 | -0.077 | 35.058
18.5 | 1.378 | 0.04403 | -0.078 | 31.29
19 | 1.333 | 0.05131 | -0.078 | 25.981
19.5 | 1.272 | 0.06487 | -0.076 | 19.602

## 60. Re 3M Mach 0.10 (2)
BIGFOIL.COM POLAR EXPORT
NACA67-319 a=0.0
NACA67-319 a=0.0 |  |  |  | Cl Max: | 1.2697 | at alpha= | 20 | deg
XFOIL ncrit=9 |  |  |  | L/D Max: | 109.059 | at alpha= | 2.5 | deg
Re: | 3000000 |  |  | Cd Min: | 0.05589 | at alpha= | 20 | deg
Mach: | 0.1 |  |  | Cl=0 at alpha= | -1.5688 | deg
|  |  |  | @ Cl=0.1, Cd= | 0.0041746
|  |  |  | @ Cl=0.4, Cd= | 0.004222
|  |  |  | @ Cl=0.6, Cd= | 0.0123
alpha (deg) | Cl | Cd | Cm | Cl/Cd
-20 | -1.2184 | 0.03598 | -0.1206 | -33.8633
-19.5 | -1.1939 | 0.03399 | -0.1195 | -35.125
-19 | -1.1708 | 0.03197 | -0.1182 | -36.6218
-18.5 | -1.1448 | 0.03023 | -0.1168 | -37.8697
-18 | -1.1228 | 0.02829 | -0.1148 | -39.6889
-17.5 | -1.1033 | 0.02628 | -0.1123 | -41.9825
-17 | -1.0775 | 0.02473 | -0.1101 | -43.5706
-16 | -1.0153 | 0.02225 | -0.1066 | -45.6315
-15.5 | -0.9809 | 0.02118 | -0.105 | -46.3126
-15 | -0.9466 | 0.02016 | -0.1033 | -46.9544
-14.5 | -0.9093 | 0.01927 | -0.1018 | -47.1873
-14 | -0.8708 | 0.01847 | -0.1005 | -47.1467
-13.5 | -0.8351 | 0.01753 | -0.0986 | -47.6383
-13 | -0.7963 | 0.01674 | -0.0971 | -47.5687
-12.5 | -0.7565 | 0.01601 | -0.0957 | -47.2517
-12 | -0.716 | 0.01535 | -0.0943 | -46.645
-11.5 | -0.6747 | 0.01474 | -0.0929 | -45.7734
-11 | -0.6313 | 0.01422 | -0.0919 | -44.3952
-10.5 | -0.5892 | 0.01365 | -0.0905 | -43.1648
-10 | -0.5457 | 0.01313 | -0.0894 | -41.5613
-9.5 | -0.5027 | 0.0126 | -0.0881 | -39.8968
-9 | -0.4575 | 0.01216 | -0.0872 | -37.6234
-8.5 | -0.4118 | 0.01175 | -0.0863 | -35.0468
-8 | -0.3657 | 0.01139 | -0.0854 | -32.1071
-7.5 | -0.3212 | 0.01097 | -0.0842 | -29.2799
-7 | -0.2742 | 0.01065 | -0.0834 | -25.7465
-6.5 | -0.228 | 0.0103 | -0.0825 | -22.1359
-6 | -0.1821 | 0.00996 | -0.0815 | -18.2831
-5.5 | -0.1363 | 0.00963 | -0.0804 | -14.1537
-5 | -0.0907 | 0.0093 | -0.0792 | -9.7527
-4.5 | -0.047 | 0.00894 | -0.0777 | -5.2573
-4 | -0.0107 | 0.00843 | -0.0748 | -1.2693
-3.5 | 0.0226 | 0.00795 | -0.0713 | 2.8428
-3 | 0.0389 | 0.00704 | -0.0643 | 5.5256
-2.5 | 0.033 | 0.00592 | -0.0526 | 5.5743
-2 | -0.0401 | 0.00428 | -0.0257 | -9.3692
-1.5 | 0.0064 | 0.00409 | -0.0242 | 1.5648
-1 | 0.0645 | 0.00415 | -0.0251 | 15.5422
-0.5 | 0.1222 | 0.00419 | -0.026 | 29.1647
0 | 0.1803 | 0.00424 | -0.0268 | 42.5236
0.5 | 0.2393 | 0.00428 | -0.028 | 55.9112
1 | 0.2976 | 0.00427 | -0.0291 | 69.6956
1.5 | 0.3556 | 0.00423 | -0.0301 | 84.0662
2 | 0.4111 | 0.00422 | -0.0306 | 97.4171
2.5 | 0.4635 | 0.00425 | -0.0304 | 109.0588
3 | 0.488 | 0.00453 | -0.0242 | 107.7263
3.5 | 0.4726 | 0.00517 | -0.0095 | 91.412
4 | 0.4727 | 0.00604 | 0.0012 | 78.2616
4.5 | 0.4798 | 0.00693 | 0.01 | 69.2352
5 | 0.4826 | 0.00807 | 0.0193 | 59.8017
5.5 | 0.4947 | 0.00913 | 0.0266 | 54.184
6 | 0.515 | 0.0101 | 0.0321 | 50.9901
6.5 | 0.5447 | 0.01088 | 0.0358 | 50.0643
7 | 0.5758 | 0.01166 | 0.0391 | 49.3825
7.5 | 0.6072 | 0.01249 | 0.0423 | 48.6149
8 | 0.6389 | 0.01334 | 0.0453 | 47.8936
8.5 | 0.6692 | 0.01428 | 0.0484 | 46.8627
9 | 0.704 | 0.01511 | 0.0507 | 46.5917
9.5 | 0.735 | 0.01612 | 0.0535 | 45.5955
10 | 0.768 | 0.01706 | 0.0559 | 45.0176
10.5 | 0.8044 | 0.0179 | 0.0577 | 44.9385
11 | 0.8388 | 0.01883 | 0.0596 | 44.5459
11.5 | 0.8742 | 0.01976 | 0.0614 | 44.2409
12 | 0.911 | 0.02066 | 0.0628 | 44.0949
12.5 | 0.9439 | 0.02178 | 0.0647 | 43.3379
13 | 0.9802 | 0.02276 | 0.0659 | 43.0668
14 | 1.0443 | 0.0252 | 0.0693 | 41.4405
14.5 | 1.0761 | 0.02647 | 0.0708 | 40.6536
15 | 1.1038 | 0.02802 | 0.0727 | 39.3933
15.5 | 1.1321 | 0.02962 | 0.0742 | 38.2208
16 | 1.1565 | 0.03144 | 0.0761 | 36.7844
16.5 | 1.1759 | 0.03369 | 0.0781 | 34.9035
17 | 1.1943 | 0.03612 | 0.08 | 33.0648
17.5 | 1.2124 | 0.03863 | 0.0817 | 31.3849
18 | 1.2258 | 0.04168 | 0.0832 | 29.4098
18.5 | 1.2412 | 0.04462 | 0.0844 | 27.8171
19 | 1.2556 | 0.0478 | 0.0853 | 26.2678
19.5 | 1.2655 | 0.05153 | 0.086 | 24.5585
20 | 1.2697 | 0.05589 | 0.0865 | 22.7178

## 61. Re 3M Mach 0.25 (1)
BIGFOIL.COM POLAR EXPORT
NACA67-319 a=0.0
NACA67-319 a=0.0 |  |  |  | Cl Max: | 1.458 | at alpha= | 13 | deg
JavaFoil+Calcfoil stall+Eppler ext transition |  |  |  | L/D Max: | 107.23 | at alpha= | 2.5 | deg
Re: | 3000000 |  |  | Cd Min: | 0.00378 | at alpha= | -1 | deg
Mach: | 0.25 |  |  | Cl=0 at alpha= | -1.5385 | deg
|  |  |  | @ Cl=0.1, Cd= | 0.0037846
|  |  |  | @ Cl=0.4, Cd= | 0.004454
|  |  |  | @ Cl=0.6, Cd= | 0.0059233
alpha (deg) | Cl | Cd | Cm | Cl/Cd
-16.5 | -0.783 | 0.13238 | 0.012 | -5.917
-16 | -0.821 | 0.12478 | 0.012 | -6.581
-15.5 | -0.854 | 0.11693 | 0.011 | -7.3
-15 | -0.881 | 0.10822 | 0.011 | -8.139
-14.5 | -0.901 | 0.10245 | 0.01 | -8.799
-14 | -0.918 | 0.09323 | 0.01 | -9.851
-13.5 | -0.926 | 0.08885 | 0.009 | -10.423
-13 | -0.93 | 0.08 | 0.008 | -11.626
-12.5 | -0.923 | 0.07298 | 0.008 | -12.654
-12 | -0.937 | 0.05493 | 0.008 | -17.057
-11.5 | -1.046 | 0.01849 | 0.009 | -56.553
-11 | -1.022 | 0.01683 | 0.007 | -60.766
-10.5 | -0.993 | 0.01504 | 0.006 | -65.998
-10 | -0.957 | 0.01435 | 0.004 | -66.666
-9.5 | -0.917 | 0.01375 | 0.003 | -66.666
-9 | -0.873 | 0.01319 | 0.001 | -66.192
-8.5 | -0.827 | 0.01243 | 0 | -66.508
-8 | -0.777 | 0.01178 | -0.002 | -65.973
-7.5 | -0.725 | 0.01111 | -0.003 | -65.29
-7 | -0.671 | 0.01083 | -0.005 | -61.991
-6.5 | -0.615 | 0.01046 | -0.006 | -58.794
-6 | -0.557 | 0.01009 | -0.008 | -55.207
-5.5 | -0.498 | 0.00974 | -0.009 | -51.094
-5 | -0.437 | 0.0094 | -0.011 | -46.532
-4.5 | -0.376 | 0.00912 | -0.013 | -41.245
-4 | -0.314 | 0.00884 | -0.014 | -35.5
-3.5 | -0.251 | 0.00859 | -0.016 | -29.192
-3 | -0.187 | 0.00834 | -0.017 | -22.459
-2.5 | -0.124 | 0.00381 | -0.019 | -32.663
-2 | -0.06 | 0.00379 | -0.021 | -15.827
-1.5 | 0.005 | 0.00379 | -0.022 | 1.224
-1 | 0.07 | 0.00378 | -0.024 | 18.424
-0.5 | 0.135 | 0.00379 | -0.026 | 35.543
0 | 0.199 | 0.00387 | -0.027 | 51.361
0.5 | 0.263 | 0.00395 | -0.029 | 66.596
1 | 0.328 | 0.00405 | -0.03 | 80.919
1.5 | 0.39 | 0.0044 | -0.032 | 88.735
2 | 0.453 | 0.00474 | -0.034 | 95.666
2.5 | 0.517 | 0.00482 | -0.035 | 107.23
3 | 0.579 | 0.0057 | -0.037 | 101.57
3.5 | 0.642 | 0.00637 | -0.038 | 100.794
4 | 0.704 | 0.00714 | -0.04 | 98.597
4.5 | 0.765 | 0.00765 | -0.041 | 99.96
5 | 0.826 | 0.00858 | -0.043 | 96.185
5.5 | 0.885 | 0.00943 | -0.045 | 93.879
6 | 0.944 | 0.01023 | -0.046 | 92.356
6.5 | 1.002 | 0.01132 | -0.048 | 88.509
7 | 1.059 | 0.01232 | -0.049 | 85.956
7.5 | 1.113 | 0.01423 | -0.051 | 78.209
8 | 1.164 | 0.01493 | -0.052 | 77.952
8.5 | 1.212 | 0.01557 | -0.054 | 77.843
9 | 1.258 | 0.01629 | -0.055 | 77.207
9.5 | 1.3 | 0.01763 | -0.057 | 73.73
10 | 1.338 | 0.01847 | -0.058 | 72.402
10.5 | 1.372 | 0.01939 | -0.06 | 70.729
11 | 1.401 | 0.02026 | -0.061 | 69.126
11.5 | 1.425 | 0.02137 | -0.063 | 66.66
12 | 1.443 | 0.02267 | -0.064 | 63.631
12.5 | 1.455 | 0.02378 | -0.065 | 61.182
13 | 1.458 | 0.02512 | -0.067 | 58.056
13.5 | 1.452 | 0.0266 | -0.068 | 54.588
14 | 1.437 | 0.0283 | -0.069 | 50.783
14.5 | 1.414 | 0.03004 | -0.071 | 47.071
15 | 1.384 | 0.03193 | -0.072 | 43.331
15.5 | 1.345 | 0.03459 | -0.073 | 38.871
16 | 1.299 | 0.03737 | -0.074 | 34.748
16.5 | 1.242 | 0.04176 | -0.075 | 29.741
17 | 1.168 | 0.04939 | -0.075 | 23.649
17.5 | 1.046 | 0.0788 | -0.069 | 13.279
18 | 0.938 | 0.1166 | -0.061 | 8.046

## 62. Re 3M Mach 0.25 (2)
BIGFOIL.COM POLAR EXPORT
NACA67-319 a=0.0
NACA67-319 a=0.0 |  |  |  | Cl Max: | 1.2157 | at alpha= | 19 | deg
XFOIL ncrit=9 |  |  |  | L/D Max: | 109.261 | at alpha= | 2.5 | deg
Re: | 3000000 |  |  | Cd Min: | 0.07116 | at alpha= | 20 | deg
Mach: | 0.25 |  |  | Cl=0 at alpha= | -1.6217 | deg
|  |  |  | @ Cl=0.1, Cd= | 0.0042526
|  |  |  | @ Cl=0.4, Cd= | 0.0043038
|  |  |  | @ Cl=0.6, Cd= | 0.013225
alpha (deg) | Cl | Cd | Cm | Cl/Cd
-20 | -1.1484 | 0.04884 | -0.1383 | -23.5135
-19.5 | -1.145 | 0.0441 | -0.1379 | -25.9637
-19 | -1.1334 | 0.04038 | -0.1368 | -28.0684
-18.5 | -1.1152 | 0.03739 | -0.1354 | -29.8262
-18 | -1.1059 | 0.034 | -0.1329 | -32.5265
-17.5 | -1.0719 | 0.03241 | -0.1315 | -33.0731
-17 | -1.0569 | 0.02971 | -0.1284 | -35.5739
-16.5 | -1.039 | 0.02729 | -0.1253 | -38.0726
-16 | -1.0107 | 0.02554 | -0.1227 | -39.5732
-15.5 | -0.9801 | 0.02397 | -0.1201 | -40.8886
-15 | -0.9466 | 0.02263 | -0.1178 | -41.8294
-14.5 | -0.9117 | 0.02137 | -0.1154 | -42.6626
-14 | -0.8748 | 0.02025 | -0.1131 | -43.2
-13.5 | -0.8378 | 0.01917 | -0.1108 | -43.7037
-13 | -0.7975 | 0.01826 | -0.1088 | -43.6747
-12.5 | -0.7599 | 0.01724 | -0.1063 | -44.0777
-12 | -0.7191 | 0.01641 | -0.1043 | -43.8208
-11.5 | -0.6759 | 0.01571 | -0.1026 | -43.0236
-11 | -0.632 | 0.01507 | -0.101 | -41.9376
-10.5 | -0.5879 | 0.01443 | -0.0993 | -40.7415
-10 | -0.5436 | 0.0138 | -0.0977 | -39.3913
-9.5 | -0.4974 | 0.01327 | -0.0964 | -37.483
-9 | -0.4516 | 0.01275 | -0.095 | -35.4196
-8.5 | -0.4055 | 0.01226 | -0.0936 | -33.075
-8 | -0.3582 | 0.01185 | -0.0925 | -30.2278
-7.5 | -0.3108 | 0.01144 | -0.0913 | -27.1678
-7 | -0.2627 | 0.01107 | -0.0903 | -23.7308
-6.5 | -0.2149 | 0.01071 | -0.0892 | -20.0654
-6 | -0.1686 | 0.01032 | -0.0879 | -16.3372
-5.5 | -0.12 | 0.01001 | -0.0869 | -11.988
-5 | -0.0731 | 0.00967 | -0.0856 | -7.5595
-4.5 | -0.0283 | 0.0093 | -0.084 | -3.043
-4 | 0.0103 | 0.00883 | -0.0812 | 1.1665
-3.5 | 0.0447 | 0.00829 | -0.0776 | 5.392
-3 | 0.0628 | 0.00738 | -0.0708 | 8.5095
-2.5 | 0.0555 | 0.00618 | -0.0587 | 8.9806
-2 | -0.0227 | 0.00462 | -0.0306 | -4.9134
-1.5 | 0.0073 | 0.0042 | -0.0251 | 1.7381
-1 | 0.0665 | 0.00423 | -0.0259 | 15.721
-0.5 | 0.1258 | 0.00427 | -0.0267 | 29.4614
0 | 0.1856 | 0.00433 | -0.0275 | 42.8637
0.5 | 0.2463 | 0.00437 | -0.0286 | 56.3616
1 | 0.306 | 0.00435 | -0.0296 | 70.3448
1.5 | 0.3651 | 0.00431 | -0.0305 | 84.71
2 | 0.4218 | 0.0043 | -0.0309 | 98.093
2.5 | 0.4731 | 0.00433 | -0.03 | 109.261
3 | 0.4743 | 0.00463 | -0.0182 | 102.4406
3.5 | 0.4571 | 0.00557 | -0.0032 | 82.0646
4 | 0.4594 | 0.00653 | 0.0071 | 70.3522
5 | 0.4745 | 0.00861 | 0.0246 | 55.1103
5.5 | 0.488 | 0.00971 | 0.0318 | 50.2575
6 | 0.5084 | 0.01073 | 0.0376 | 47.3812
6.5 | 0.5381 | 0.01158 | 0.0415 | 46.468
7 | 0.5706 | 0.0124 | 0.0449 | 46.0161
7.5 | 0.6023 | 0.01329 | 0.0484 | 45.3198
8 | 0.634 | 0.01423 | 0.0517 | 44.5538
8.5 | 0.6664 | 0.0152 | 0.0548 | 43.8421
9 | 0.7003 | 0.01616 | 0.0575 | 43.3354
9.5 | 0.7312 | 0.01729 | 0.0606 | 42.2903
10.5 | 0.8018 | 0.0193 | 0.0653 | 41.544
11 | 0.8387 | 0.02028 | 0.0673 | 41.356
11.5 | 0.875 | 0.02133 | 0.0693 | 41.022
12 | 0.9107 | 0.02246 | 0.0713 | 40.5476
12.5 | 0.9462 | 0.02364 | 0.0732 | 40.0254
13 | 0.9815 | 0.02488 | 0.075 | 39.4494
13.5 | 1.0133 | 0.02636 | 0.0771 | 38.4408
14 | 1.0465 | 0.0278 | 0.0789 | 37.6439
14.5 | 1.0746 | 0.02954 | 0.0811 | 36.3778
15 | 1.1014 | 0.03145 | 0.0833 | 35.0207
15.5 | 1.1251 | 0.03368 | 0.0854 | 33.4056
16 | 1.1445 | 0.03627 | 0.0877 | 31.555
16.5 | 1.163 | 0.03901 | 0.0898 | 29.8129
17 | 1.1763 | 0.04235 | 0.0917 | 27.7757
17.5 | 1.1895 | 0.04582 | 0.0932 | 25.9603
18 | 1.2019 | 0.04952 | 0.0944 | 24.271
18.5 | 1.2096 | 0.05392 | 0.0951 | 22.4332
19 | 1.2157 | 0.05853 | 0.0955 | 20.7705
19.5 | 1.2141 | 0.06424 | 0.0952 | 18.8994
20 | 1.2042 | 0.07116 | 0.0941 | 16.9224

## 63. Re 3M Mach 0.50 (1)
BIGFOIL.COM POLAR EXPORT
NACA67-319 a=0.0
NACA67-319 a=0.0 |  |  |  | Cl Max: | 1.279 | at alpha= | 9 | deg
JavaFoil+Calcfoil stall+Eppler ext transition |  |  |  | L/D Max: | 94.26 | at alpha= | 2.5 | deg
Re: | 3000000 |  |  | Cd Min: | 0.00406 | at alpha= | -1.5 | deg
Mach: | 0.5 |  |  | Cl=0 at alpha= | -1.5347 | deg
|  |  |  | @ Cl=0.1, Cd= | 0.0040631
|  |  |  | @ Cl=0.4, Cd= | 0.0046941
|  |  |  | @ Cl=0.6, Cd= | 0.0063983
alpha (deg) | Cl | Cd | Cm | Cl/Cd
-20 | -1.052 | 0.17045 | 0.022 | -6.173
-19.5 | -1.021 | 0.16317 | 0.02 | -6.257
-19 | -0.993 | 0.15913 | 0.019 | -6.237
-18.5 | -0.964 | 0.15379 | 0.018 | -6.27
-18 | -0.937 | 0.15211 | 0.017 | -6.157
-17.5 | -0.909 | 0.14374 | 0.016 | -6.322
-17 | -0.881 | 0.14034 | 0.016 | -6.28
-16.5 | -0.851 | 0.13729 | 0.014 | -6.202
-16 | -0.823 | 0.13352 | 0.013 | -6.164
-15.5 | -0.795 | 0.12728 | 0.012 | -6.247
-15 | -0.767 | 0.12323 | 0.011 | -6.226
-14.5 | -0.74 | 0.12179 | 0.011 | -6.076
-14 | -0.71 | 0.11249 | 0.009 | -6.314
-13.5 | -0.681 | 0.11148 | 0.008 | -6.113
-13 | -0.653 | 0.10692 | 0.008 | -6.111
-12.5 | -0.625 | 0.0983 | 0.007 | -6.362
-12 | -0.597 | 0.09534 | 0.006 | -6.264
-11.5 | -0.569 | 0.09372 | 0.005 | -6.07
-11 | -0.54 | 0.0892 | 0.004 | -6.05
-10.5 | -0.512 | 0.0869 | 0.003 | -5.894
-10 | -0.483 | 0.08744 | 0.002 | -5.528
-9.5 | -0.456 | 0.07278 | 0.002 | -6.26
-9 | -0.523 | 0.06517 | 0.001 | -8.022
-8.5 | -0.772 | 0.01618 | 0 | -47.748
-8 | -0.779 | 0.01482 | -0.002 | -52.547
-7.5 | -0.754 | 0.0139 | -0.003 | -54.231
-7 | -0.714 | 0.01307 | -0.005 | -54.625
-6.5 | -0.664 | 0.01218 | -0.007 | -54.502
-6 | -0.607 | 0.01151 | -0.009 | -52.781
-5.5 | -0.547 | 0.01104 | -0.01 | -49.506
-5 | -0.482 | 0.01057 | -0.012 | -45.636
-4.5 | -0.416 | 0.01021 | -0.014 | -40.733
-4 | -0.348 | 0.00982 | -0.016 | -35.447
-3.5 | -0.278 | 0.00948 | -0.017 | -29.381
-3 | -0.208 | 0.00916 | -0.019 | -22.719
-2.5 | -0.137 | 0.00885 | -0.021 | -15.525
-2 | -0.067 | 0.00408 | -0.023 | -16.352
-1.5 | 0.005 | 0.00406 | -0.025 | 1.268
-1 | 0.077 | 0.00406 | -0.026 | 19.068
-0.5 | 0.15 | 0.00407 | -0.028 | 36.861
0 | 0.221 | 0.00422 | -0.03 | 52.384
0.5 | 0.293 | 0.00432 | -0.032 | 67.837
1 | 0.365 | 0.00441 | -0.034 | 82.625
1.5 | 0.434 | 0.00497 | -0.035 | 87.303
2 | 0.504 | 0.00537 | -0.037 | 93.961
2.5 | 0.574 | 0.00609 | -0.039 | 94.26
3 | 0.644 | 0.00692 | -0.041 | 93.059
3.5 | 0.713 | 0.00796 | -0.042 | 89.592
4 | 0.782 | 0.00856 | -0.044 | 91.369
4.5 | 0.849 | 0.00981 | -0.046 | 86.55
5 | 0.915 | 0.01061 | -0.048 | 86.247
5.5 | 0.979 | 0.01158 | -0.049 | 84.555
6 | 1.042 | 0.01299 | -0.051 | 80.191
6.5 | 1.102 | 0.01557 | -0.053 | 70.746
7 | 1.159 | 0.01666 | -0.055 | 69.566
7.5 | 1.208 | 0.01763 | -0.056 | 68.521
8 | 1.247 | 0.01835 | -0.058 | 67.968
8.5 | 1.273 | 0.0203 | -0.06 | 62.733
9 | 1.279 | 0.02209 | -0.061 | 57.891
9.5 | 1.246 | 0.02389 | -0.063 | 52.174
10 | 1.098 | 0.02661 | -0.064 | 41.259
10.5 | 0.815 | 0.0301 | -0.066 | 27.064
11 | 0.712 | 0.088 | -0.035 | 8.092
11.5 | 0.738 | 0.09473 | -0.033 | 7.792
12 | 0.766 | 0.09588 | -0.034 | 7.986
12.5 | 0.794 | 0.10146 | -0.036 | 7.828
13 | 0.823 | 0.105 | -0.038 | 7.833
13.5 | 0.85 | 0.10804 | -0.038 | 7.867
14 | 0.879 | 0.11646 | -0.041 | 7.544

## 64. Re 3M Mach 0.50 (2)
BIGFOIL.COM POLAR EXPORT
NACA67-319 a=0.0
NACA67-319 a=0.0 |  |  |  | Cl Max: | 1.0325 | at alpha= | 14.5 | deg
XFOIL ncrit=9 |  |  |  | L/D Max: | 89.9151 | at alpha= | 2 | deg
Re: | 3000000 |  |  | Cd Min: | 0.1492 | at alpha= | 19.5 | deg
Mach: | 0.5 |  |  | Cl=0 at alpha= | -4.9776 | deg
|  |  |  | @ Cl=0.1, Cd= | 0.004677
|  |  |  | @ Cl=0.4, Cd= | 0.0047302
|  |  |  | @ Cl=0.6, Cd= | 0.017359
alpha (deg) | Cl | Cd | Cm | Cl/Cd
-16.5 | -0.2617 | 0.13563 | -0.1219 | -1.9295
-16 | -0.2803 | 0.12269 | -0.1282 | -2.2846
-15.5 | -0.3302 | 0.10606 | -0.1371 | -3.1133
-15 | -0.3393 | 0.09628 | -0.1427 | -3.5241
-14.5 | -0.3969 | 0.08005 | -0.1522 | -4.9582
-14 | -0.4334 | 0.06507 | -0.1619 | -6.6605
-13.5 | -0.4784 | 0.05234 | -0.1693 | -9.1402
-13 | -0.5174 | 0.04341 | -0.1702 | -11.9189
-12.5 | -0.5611 | 0.03578 | -0.1668 | -15.6819
-12 | -0.5928 | 0.02969 | -0.1606 | -19.9663
-11.5 | -0.6142 | 0.0244 | -0.153 | -25.1721
-11 | -0.5993 | 0.02118 | -0.1467 | -28.2956
-10.5 | -0.5668 | 0.01905 | -0.1413 | -29.7533
-10 | -0.5258 | 0.01757 | -0.1367 | -29.926
-9.5 | -0.4802 | 0.01642 | -0.1327 | -29.2448
-9 | -0.43 | 0.01552 | -0.1293 | -27.7062
-8.5 | -0.3773 | 0.01479 | -0.1265 | -25.5105
-8 | -0.3251 | 0.01411 | -0.1238 | -23.0404
-7.5 | -0.2719 | 0.01352 | -0.1215 | -20.1109
-7 | -0.2169 | 0.01302 | -0.1195 | -16.659
-6.5 | -0.1626 | 0.01254 | -0.1177 | -12.9665
-6 | -0.1083 | 0.0121 | -0.1159 | -8.9504
-5.5 | -0.056 | 0.01168 | -0.1139 | -4.7945
-5 | -0.0024 | 0.01137 | -0.1122 | -0.21108
-4.5 | 0.0511 | 0.01098 | -0.1106 | 4.6539
-4 | 0.0991 | 0.01048 | -0.1081 | 9.4561
-3.5 | 0.1393 | 0.00985 | -0.1043 | 14.1421
-3 | 0.1619 | 0.00894 | -0.0973 | 18.1096
-2.5 | 0.1524 | 0.00754 | -0.0841 | 20.2122
-2 | 0.0482 | 0.00522 | -0.0509 | 9.2337
-1.5 | 0.0089 | 0.00466 | -0.0288 | 1.9099
-1 | 0.0719 | 0.00466 | -0.0285 | 15.4292
-0.5 | 0.1379 | 0.0047 | -0.0289 | 29.3404
0 | 0.2051 | 0.00488 | -0.0295 | 42.0287
0.5 | 0.2694 | 0.00485 | -0.0297 | 55.5464
1 | 0.3312 | 0.00478 | -0.0294 | 69.2887
1.5 | 0.3886 | 0.00474 | -0.028 | 81.9831
2 | 0.4235 | 0.00471 | -0.0218 | 89.9151
2.5 | 0.4454 | 0.00498 | -0.013 | 89.4378
3 | 0.4211 | 0.00609 | 0.0046 | 69.1461
3.5 | 0.4043 | 0.0075 | 0.0198 | 53.9067
4 | 0.3965 | 0.00901 | 0.0327 | 44.0067
4.5 | 0.4132 | 0.01018 | 0.0407 | 40.5894
5 | 0.4411 | 0.01117 | 0.0467 | 39.4897
5.5 | 0.4601 | 0.01237 | 0.0539 | 37.1948
6 | 0.4868 | 0.01349 | 0.0597 | 36.086
6.5 | 0.5166 | 0.01461 | 0.0649 | 35.3593
7 | 0.5506 | 0.01572 | 0.0693 | 35.0254
7.5 | 0.587 | 0.01682 | 0.0733 | 34.8989
8 | 0.6193 | 0.01816 | 0.0777 | 34.1024
8.5 | 0.6545 | 0.01947 | 0.0816 | 33.6158
9 | 0.6826 | 0.02116 | 0.0863 | 32.259
9.5 | 0.7175 | 0.02271 | 0.0901 | 31.594
10 | 0.7568 | 0.0242 | 0.0933 | 31.2727
10.5 | 0.7963 | 0.02578 | 0.0964 | 30.8883
11 | 0.8369 | 0.02742 | 0.0993 | 30.5215
11.5 | 0.873 | 0.02938 | 0.1026 | 29.7141
12 | 0.9097 | 0.03143 | 0.1057 | 28.9437
12.5 | 0.9418 | 0.03383 | 0.109 | 27.8392
13 | 0.9751 | 0.03633 | 0.1121 | 26.8401
13.5 | 1.0026 | 0.03934 | 0.1152 | 25.4855
14 | 1.0224 | 0.04308 | 0.1183 | 23.7326
14.5 | 1.0325 | 0.04773 | 0.1211 | 21.6321
15 | 1.028 | 0.05382 | 0.123 | 19.1007
15.5 | 1.0117 | 0.06131 | 0.1235 | 16.5014
16.5 | 0.9642 | 0.0794 | 0.1195 | 12.1436
17 | 0.9346 | 0.08996 | 0.115 | 10.3891
17.5 | 0.9109 | 0.1005 | 0.1097 | 9.0637
18 | 0.8771 | 0.11265 | 0.1027 | 7.7861
18.5 | 0.8472 | 0.12482 | 0.0953 | 6.7874
19 | 0.8215 | 0.13678 | 0.0879 | 6.006
19.5 | 0.7947 | 0.1492 | 0.0801 | 5.3264

## 65. Re 4M Mach 0.00 (1)
BIGFOIL.COM POLAR EXPORT
NACA67-319 a=0.0
NACA67-319 a=0.0 |  |  |  | Cl Max: | 1.533 | at alpha= | 14.5 | deg
JavaFoil+Calcfoil stall+Eppler ext transition |  |  |  | L/D Max: | 96.991 | at alpha= | 4 | deg
Re: | 4000000 |  |  | Cd Min: | 0.00317 | at alpha= | -0.5 | deg
Mach: | 0 |  |  | Cl=0 at alpha= | -1.5397 | deg
|  |  |  | @ Cl=0.1, Cd= | 0.0033127
|  |  |  | @ Cl=0.4, Cd= | 0.0045232
|  |  |  | @ Cl=0.6, Cd= | 0.006479
alpha (deg) | Cl | Cd | Cm | Cl/Cd
-18.5 | -0.968 | 0.13911 | 0.016 | -6.959
-18 | -0.983 | 0.13107 | 0.016 | -7.501
-17.5 | -0.994 | 0.12592 | 0.015 | -7.896
-17 | -1.006 | 0.11802 | 0.015 | -8.524
-16.5 | -1.015 | 0.11079 | 0.014 | -9.16
-16 | -1.021 | 0.10346 | 0.014 | -9.87
-15.5 | -1.026 | 0.09612 | 0.013 | -10.671
-15 | -1.026 | 0.08966 | 0.012 | -11.447
-14.5 | -1.03 | 0.07978 | 0.012 | -12.911
-14 | -1.04 | 0.06627 | 0.012 | -15.687
-13.5 | -1.169 | 0.02051 | 0.014 | -56.99
-13 | -1.154 | 0.0188 | 0.013 | -61.402
-12.5 | -1.13 | 0.01742 | 0.011 | -64.859
-12 | -1.101 | 0.01625 | 0.01 | -67.786
-11.5 | -1.069 | 0.01546 | 0.009 | -69.139
-11 | -1.033 | 0.01472 | 0.007 | -70.133
-10.5 | -0.995 | 0.01326 | 0.006 | -75.044
-10 | -0.953 | 0.01281 | 0.004 | -74.402
-9.5 | -0.909 | 0.01232 | 0.003 | -73.723
-9 | -0.862 | 0.01174 | 0.001 | -73.4
-8.5 | -0.813 | 0.01134 | 0 | -71.687
-8 | -0.762 | 0.0108 | -0.002 | -70.585
-7.5 | -0.71 | 0.01029 | -0.003 | -68.938
-7 | -0.655 | 0.0099 | -0.005 | -66.204
-6.5 | -0.599 | 0.0096 | -0.006 | -62.427
-6 | -0.542 | 0.00907 | -0.008 | -59.825
-5.5 | -0.484 | 0.00881 | -0.009 | -54.996
-5 | -0.425 | 0.00837 | -0.011 | -50.831
-4.5 | -0.365 | 0.00809 | -0.012 | -45.169
-4 | -0.305 | 0.00815 | -0.014 | -37.396
-3.5 | -0.243 | 0.00793 | -0.015 | -30.694
-3 | -0.182 | 0.0077 | -0.017 | -23.62
-2.5 | -0.121 | 0.00345 | -0.019 | -34.997
-2 | -0.058 | 0.00345 | -0.02 | -16.921
-1.5 | 0.005 | 0.00345 | -0.022 | 1.307
-1 | 0.068 | 0.00346 | -0.023 | 19.572
-0.5 | 0.131 | 0.00317 | -0.025 | 41.279
0 | 0.193 | 0.00328 | -0.026 | 58.873
0.5 | 0.255 | 0.00351 | -0.028 | 72.864
1 | 0.317 | 0.00397 | -0.03 | 79.969
1.5 | 0.378 | 0.00436 | -0.031 | 86.673
2 | 0.44 | 0.00482 | -0.033 | 91.142
2.5 | 0.501 | 0.00558 | -0.034 | 89.723
3 | 0.562 | 0.00618 | -0.036 | 90.819
3.5 | 0.623 | 0.00666 | -0.037 | 93.5
4 | 0.683 | 0.00704 | -0.039 | 96.991
4.5 | 0.743 | 0.00781 | -0.04 | 95.046
5 | 0.802 | 0.0084 | -0.042 | 95.467
5.5 | 0.86 | 0.00898 | -0.043 | 95.819
6 | 0.918 | 0.00973 | -0.045 | 94.357
6.5 | 0.975 | 0.01069 | -0.046 | 91.212
7 | 1.031 | 0.01128 | -0.048 | 91.397
7.5 | 1.084 | 0.01275 | -0.049 | 84.979
8 | 1.135 | 0.01342 | -0.051 | 84.584
8.5 | 1.185 | 0.01396 | -0.052 | 84.912
9 | 1.232 | 0.01453 | -0.054 | 84.808
9.5 | 1.277 | 0.01512 | -0.055 | 84.464
10 | 1.32 | 0.01576 | -0.057 | 83.75
10.5 | 1.359 | 0.01699 | -0.058 | 79.956
11 | 1.395 | 0.01781 | -0.059 | 78.307
11.5 | 1.428 | 0.01864 | -0.061 | 76.617
12 | 1.457 | 0.01947 | -0.062 | 74.859
12.5 | 1.483 | 0.02032 | -0.063 | 72.988
13 | 1.504 | 0.02138 | -0.065 | 70.339
13.5 | 1.518 | 0.02238 | -0.066 | 67.822
14 | 1.528 | 0.02348 | -0.067 | 65.072
14.5 | 1.533 | 0.02479 | -0.069 | 61.824
15 | 1.533 | 0.02616 | -0.07 | 58.61
15.5 | 1.529 | 0.02745 | -0.071 | 55.709
16 | 1.521 | 0.0292 | -0.072 | 52.103
16.5 | 1.51 | 0.03068 | -0.074 | 49.217
17 | 1.495 | 0.03255 | -0.075 | 45.915
17.5 | 1.476 | 0.03443 | -0.076 | 42.868
18 | 1.454 | 0.03658 | -0.077 | 39.75
18.5 | 1.43 | 0.03893 | -0.078 | 36.723
19 | 1.401 | 0.04218 | -0.079 | 33.218
19.5 | 1.367 | 0.04703 | -0.079 | 29.059

## 66. Re 4M Mach 0.00 (2)
BIGFOIL.COM POLAR EXPORT
NACA67-319 a=0.0
NACA67-319 a=0.0 |  |  |  | Cl Max: | 1.3099 | at alpha= | 20 | deg
XFOIL ncrit=9 |  |  |  | L/D Max: | 110.161 | at alpha= | 2 | deg
Re: | 4000000 |  |  | Cd Min: | 0.05062 | at alpha= | 20 | deg
Mach: | 0 |  |  | Cl=0 at alpha= | -3.7204 | deg
|  |  |  | @ Cl=0.1, Cd= | 0.003576
|  |  |  | @ Cl=0.4, Cd= | 0.0037128
|  |  |  | @ Cl=0.6, Cd= | 0.01175
alpha (deg) | Cl | Cd | Cm | Cl/Cd
-20 | -1.263 | 0.03151 | -0.1142 | -40.0825
-19.5 | -1.2411 | 0.0296 | -0.1127 | -41.9291
-19 | -1.2157 | 0.02796 | -0.1111 | -43.48
-18 | -1.1621 | 0.02501 | -0.1078 | -46.4654
-17.5 | -1.1288 | 0.02391 | -0.1066 | -47.2104
-17 | -1.0993 | 0.02263 | -0.1048 | -48.5771
-16.5 | -1.0655 | 0.02162 | -0.1034 | -49.2831
-16 | -1.0351 | 0.02039 | -0.1015 | -50.7651
-15.5 | -1.0019 | 0.01939 | -0.0997 | -51.671
-15 | -0.9651 | 0.01855 | -0.0983 | -52.027
-14.5 | -0.9285 | 0.01773 | -0.0968 | -52.3689
-14 | -0.8911 | 0.01697 | -0.0953 | -52.5103
-13.5 | -0.8514 | 0.01629 | -0.0941 | -52.2652
-13 | -0.8109 | 0.01564 | -0.0929 | -51.8478
-12.5 | -0.7703 | 0.01502 | -0.0917 | -51.285
-12 | -0.7289 | 0.01439 | -0.0905 | -50.6532
-11.5 | -0.6869 | 0.0138 | -0.0893 | -49.7754
-11 | -0.6448 | 0.01324 | -0.0882 | -48.7009
-10.5 | -0.6022 | 0.01273 | -0.087 | -47.3056
-10 | -0.559 | 0.01222 | -0.0858 | -45.7447
-9.5 | -0.5149 | 0.01176 | -0.0848 | -43.784
-9 | -0.4701 | 0.01135 | -0.0839 | -41.4185
-8.5 | -0.426 | 0.01093 | -0.0827 | -38.9753
-8 | -0.3806 | 0.01056 | -0.0818 | -36.0417
-7.5 | -0.3342 | 0.01023 | -0.081 | -32.6686
-7 | -0.2885 | 0.0099 | -0.0801 | -29.1414
-6.5 | -0.2424 | 0.0096 | -0.0791 | -25.25
-6 | -0.1968 | 0.00931 | -0.0781 | -21.1386
-5.5 | -0.1501 | 0.00902 | -0.0772 | -16.6408
-5 | -0.1039 | 0.00871 | -0.0762 | -11.9288
-4.5 | -0.0592 | 0.00838 | -0.0749 | -7.0644
-4 | -0.0184 | 0.00794 | -0.0728 | -2.3174
-3 | 0.0474 | 0.00681 | -0.0655 | 6.9604
-2.5 | 0.0631 | 0.00602 | -0.0582 | 10.4817
-2 | 0.0548 | 0.00515 | -0.0456 | 10.6408
-1.5 | 0.0088 | 0.00363 | -0.0245 | 2.4242
-1 | 0.0646 | 0.00357 | -0.025 | 18.0952
-0.5 | 0.1235 | 0.00358 | -0.0262 | 34.4972
0 | 0.1806 | 0.00366 | -0.027 | 49.3443
0.5 | 0.2393 | 0.00369 | -0.0282 | 64.8509
1 | 0.2982 | 0.00367 | -0.0295 | 81.2534
1.5 | 0.3552 | 0.00368 | -0.0304 | 96.5217
2 | 0.4098 | 0.00372 | -0.0308 | 110.1613
2.5 | 0.442 | 0.00406 | -0.0263 | 108.867
3 | 0.4337 | 0.00459 | -0.013 | 94.488
3.5 | 0.4388 | 0.00531 | -0.0032 | 82.6365
4 | 0.4447 | 0.00619 | 0.006 | 71.8417
4.5 | 0.4598 | 0.00703 | 0.0132 | 65.4054
5 | 0.471 | 0.00804 | 0.0208 | 58.5821
5.5 | 0.4871 | 0.00904 | 0.0272 | 53.8827
6 | 0.5149 | 0.00982 | 0.0313 | 52.4338
6.5 | 0.5469 | 0.01051 | 0.0346 | 52.0362
7 | 0.58 | 0.0112 | 0.0375 | 51.7857
7.5 | 0.6102 | 0.01203 | 0.0409 | 50.7232
8 | 0.6433 | 0.0128 | 0.0437 | 50.2578
8.5 | 0.6775 | 0.01357 | 0.0461 | 49.9263
9 | 0.7109 | 0.0144 | 0.0486 | 49.3681
9.5 | 0.7437 | 0.0153 | 0.0511 | 48.6078
10 | 0.7791 | 0.01613 | 0.0531 | 48.3013
10.5 | 0.8156 | 0.01694 | 0.0548 | 48.1464
11 | 0.8529 | 0.01775 | 0.0563 | 48.0507
11.5 | 0.8904 | 0.01857 | 0.0577 | 47.9483
12 | 0.9255 | 0.0195 | 0.0594 | 47.4615
12.5 | 0.9627 | 0.02032 | 0.0607 | 47.377
13 | 0.9965 | 0.02133 | 0.0623 | 46.7182
13.5 | 1.0298 | 0.02239 | 0.0639 | 45.9937
14 | 1.0642 | 0.02344 | 0.0653 | 45.401
14.5 | 1.0935 | 0.02479 | 0.0671 | 44.1105
15.5 | 1.1517 | 0.02757 | 0.0704 | 41.7737
16 | 1.1755 | 0.02934 | 0.0723 | 40.0648
17 | 1.2161 | 0.03354 | 0.0763 | 36.2582
17.5 | 1.2367 | 0.03576 | 0.0779 | 34.5833
18 | 1.2564 | 0.03811 | 0.0793 | 32.9677
18.5 | 1.2717 | 0.04088 | 0.0807 | 31.1081
19 | 1.288 | 0.04373 | 0.0817 | 29.4535
19.5 | 1.2981 | 0.04712 | 0.0829 | 27.5488
20 | 1.3099 | 0.05062 | 0.0834 | 25.8771

## 67. Re 4M Mach 0.10 (1)
BIGFOIL.COM POLAR EXPORT
NACA67-319 a=0.0
NACA67-319 a=0.0 |  |  |  | Cl Max: | 1.521 | at alpha= | 14.5 | deg
JavaFoil+Calcfoil stall+Eppler ext transition |  |  |  | L/D Max: | 96.633 | at alpha= | 4 | deg
Re: | 4000000 |  |  | Cd Min: | 0.00318 | at alpha= | -0.5 | deg
Mach: | 0.1 |  |  | Cl=0 at alpha= | -1.5391 | deg
|  |  |  | @ Cl=0.1, Cd= | 0.0033227
|  |  |  | @ Cl=0.4, Cd= | 0.0044535
|  |  |  | @ Cl=0.6, Cd= | 0.0064997
alpha (deg) | Cl | Cd | Cm | Cl/Cd
-18.5 | -0.93 | 0.14258 | 0.016 | -6.519
-18 | -0.947 | 0.13462 | 0.015 | -7.038
-17.5 | -0.964 | 0.12663 | 0.015 | -7.616
-17 | -0.978 | 0.12084 | 0.014 | -8.09
-16.5 | -0.99 | 0.1134 | 0.014 | -8.727
-16 | -0.999 | 0.1064 | 0.013 | -9.39
-15.5 | -1.006 | 0.09886 | 0.013 | -10.177
-15 | -1.009 | 0.09285 | 0.012 | -10.868
-14.5 | -1.012 | 0.08492 | 0.012 | -11.911
-14 | -1.017 | 0.07367 | 0.011 | -13.81
-13.5 | -1.148 | 0.02382 | 0.014 | -48.184
-13 | -1.147 | 0.01943 | 0.013 | -59.015
-12.5 | -1.125 | 0.0178 | 0.011 | -63.21
-12 | -1.098 | 0.01669 | 0.01 | -65.816
-11.5 | -1.067 | 0.01575 | 0.009 | -67.772
-11 | -1.032 | 0.01493 | 0.007 | -69.169
-10.5 | -0.996 | 0.01343 | 0.006 | -74.135
-10 | -0.954 | 0.01287 | 0.004 | -74.172
-9.5 | -0.911 | 0.01232 | 0.003 | -73.884
-9 | -0.864 | 0.01185 | 0.001 | -72.935
-8.5 | -0.815 | 0.01146 | 0 | -71.172
-8 | -0.765 | 0.01087 | -0.002 | -70.331
-7.5 | -0.712 | 0.01037 | -0.003 | -68.658
-7 | -0.658 | 0.00997 | -0.005 | -65.964
-6.5 | -0.602 | 0.00964 | -0.006 | -62.466
-6 | -0.545 | 0.00911 | -0.008 | -59.792
-5.5 | -0.486 | 0.00885 | -0.009 | -54.978
-5 | -0.427 | 0.0084 | -0.011 | -50.865
-4.5 | -0.367 | 0.00844 | -0.012 | -43.506
-4 | -0.306 | 0.00819 | -0.014 | -37.365
-3.5 | -0.245 | 0.00796 | -0.015 | -30.745
-3 | -0.183 | 0.00774 | -0.017 | -23.618
-2.5 | -0.121 | 0.00347 | -0.019 | -35.049
-2 | -0.059 | 0.00346 | -0.02 | -16.913
-1.5 | 0.005 | 0.00346 | -0.022 | 1.308
-1 | 0.068 | 0.00347 | -0.023 | 19.587
-0.5 | 0.131 | 0.00318 | -0.025 | 41.308
0 | 0.194 | 0.0033 | -0.027 | 58.708
0.5 | 0.257 | 0.00353 | -0.028 | 72.671
1 | 0.319 | 0.00399 | -0.03 | 80.022
1.5 | 0.38 | 0.00426 | -0.031 | 89.121
2 | 0.442 | 0.00486 | -0.033 | 90.838
2.5 | 0.503 | 0.0056 | -0.034 | 89.777
3 | 0.564 | 0.00625 | -0.036 | 90.33
3.5 | 0.626 | 0.00668 | -0.037 | 93.645
4 | 0.686 | 0.0071 | -0.039 | 96.633
4.5 | 0.746 | 0.00788 | -0.04 | 94.675
5 | 0.805 | 0.00846 | -0.042 | 95.261
5.5 | 0.864 | 0.00903 | -0.044 | 95.664
6 | 0.922 | 0.00984 | -0.045 | 93.679
6.5 | 0.979 | 0.01076 | -0.047 | 91.008
7 | 1.035 | 0.01138 | -0.048 | 90.936
7.5 | 1.088 | 0.01285 | -0.049 | 84.671
8 | 1.14 | 0.01355 | -0.051 | 84.132
8.5 | 1.189 | 0.01406 | -0.052 | 84.627
9 | 1.237 | 0.01465 | -0.054 | 84.405
9.5 | 1.281 | 0.01529 | -0.055 | 83.825
10 | 1.323 | 0.01591 | -0.057 | 83.182
10.5 | 1.362 | 0.0172 | -0.058 | 79.143
11 | 1.397 | 0.01799 | -0.06 | 77.625
11.5 | 1.429 | 0.01887 | -0.061 | 75.707
12 | 1.457 | 0.01973 | -0.062 | 73.843
12.5 | 1.481 | 0.0206 | -0.064 | 71.896
13 | 1.5 | 0.02172 | -0.065 | 69.046
13.5 | 1.512 | 0.02278 | -0.066 | 66.359
14 | 1.519 | 0.02402 | -0.068 | 63.234
14.5 | 1.521 | 0.02519 | -0.069 | 60.372
15 | 1.518 | 0.02663 | -0.07 | 57.006
15.5 | 1.51 | 0.02815 | -0.071 | 53.646
16 | 1.499 | 0.02975 | -0.073 | 50.373
16.5 | 1.483 | 0.03144 | -0.074 | 47.176
17 | 1.463 | 0.03369 | -0.075 | 43.423
17.5 | 1.439 | 0.03553 | -0.076 | 40.515
18 | 1.413 | 0.03785 | -0.077 | 37.334
18.5 | 1.382 | 0.04101 | -0.078 | 33.709
19 | 1.346 | 0.04543 | -0.079 | 29.634
19.5 | 1.303 | 0.0514 | -0.079 | 25.346

## 68. Re 4M Mach 0.10 (2)
BIGFOIL.COM POLAR EXPORT
NACA67-319 a=0.0
NACA67-319 a=0.0 |  |  |  | Cl Max: | 1.3034 | at alpha= | 20 | deg
XFOIL ncrit=9 |  |  |  | L/D Max: | 110.429 | at alpha= | 2 | deg
Re: | 4000000 |  |  | Cd Min: | 0.05264 | at alpha= | 20 | deg
Mach: | 0.1 |  |  | Cl=0 at alpha= | -3.8112 | deg
|  |  |  | @ Cl=0.1, Cd= | 0.0035859
|  |  |  | @ Cl=0.4, Cd= | 0.0037213
|  |  |  | @ Cl=0.6, Cd= | 0.011911
alpha (deg) | Cl | Cd | Cm | Cl/Cd
-20 | -1.2572 | 0.033 | -0.1183 | -38.097
-19.5 | -1.2383 | 0.03078 | -0.1165 | -40.2307
-19 | -1.2159 | 0.02887 | -0.1146 | -42.1164
-18 | -1.1627 | 0.02572 | -0.1111 | -45.2061
-17.5 | -1.1312 | 0.02448 | -0.1096 | -46.2092
-17 | -1.1007 | 0.02317 | -0.1079 | -47.5054
-16.5 | -1.0683 | 0.02204 | -0.1062 | -48.471
-16 | -1.036 | 0.02088 | -0.1043 | -49.6169
-15.5 | -1.003 | 0.0198 | -0.1024 | -50.6566
-15 | -0.967 | 0.01889 | -0.1008 | -51.1911
-14.5 | -0.9299 | 0.01803 | -0.0992 | -51.5752
-14 | -0.8927 | 0.01724 | -0.0975 | -51.7807
-13.5 | -0.8533 | 0.01652 | -0.0961 | -51.6525
-13 | -0.8121 | 0.01585 | -0.0949 | -51.2366
-12.5 | -0.7709 | 0.01521 | -0.0937 | -50.6838
-12 | -0.7297 | 0.01457 | -0.0923 | -50.0824
-11.5 | -0.6874 | 0.01396 | -0.0911 | -49.2407
-11 | -0.6448 | 0.01338 | -0.0898 | -48.1913
-10.5 | -0.6016 | 0.01286 | -0.0886 | -46.7807
-10 | -0.5587 | 0.01234 | -0.0874 | -45.2755
-9.5 | -0.5141 | 0.01187 | -0.0863 | -43.3109
-9 | -0.4693 | 0.01144 | -0.0853 | -41.0227
-8.5 | -0.4242 | 0.01103 | -0.0842 | -38.4587
-8 | -0.3794 | 0.01064 | -0.0831 | -35.6579
-7.5 | -0.3325 | 0.01031 | -0.0823 | -32.2502
-7 | -0.2865 | 0.00997 | -0.0813 | -28.7362
-6.5 | -0.2398 | 0.00968 | -0.0804 | -24.7727
-6 | -0.1942 | 0.00938 | -0.0793 | -20.7036
-5.5 | -0.1475 | 0.00908 | -0.0784 | -16.2445
-5 | -0.1007 | 0.00877 | -0.0774 | -11.4823
-4.5 | -0.0553 | 0.00845 | -0.0762 | -6.5444
-4 | -0.0148 | 0.008 | -0.074 | -1.85
-3.5 | 0.0244 | 0.00754 | -0.0715 | 3.2361
-3 | 0.0516 | 0.00686 | -0.0666 | 7.5219
-2.5 | 0.0675 | 0.00606 | -0.0594 | 11.1386
-2 | 0.0585 | 0.00516 | -0.0466 | 11.3372
-1.5 | 0.009 | 0.00364 | -0.0246 | 2.4725
-1 | 0.065 | 0.00358 | -0.0252 | 18.1564
-0.5 | 0.1242 | 0.00359 | -0.0264 | 34.5961
0 | 0.1816 | 0.00368 | -0.0272 | 49.3478
0.5 | 0.2407 | 0.00371 | -0.0283 | 64.8787
1 | 0.2999 | 0.00368 | -0.0296 | 81.4946
1.5 | 0.3571 | 0.00369 | -0.0305 | 96.7751
2 | 0.4119 | 0.00373 | -0.0309 | 110.429
2.5 | 0.4429 | 0.00407 | -0.026 | 108.8206
3 | 0.4316 | 0.00463 | -0.0121 | 93.2181
3.5 | 0.4369 | 0.00537 | -0.0023 | 81.3594
4 | 0.4433 | 0.00625 | 0.0069 | 70.928
4.5 | 0.4588 | 0.00709 | 0.014 | 64.7109
5 | 0.4702 | 0.00811 | 0.0216 | 57.9778
5.5 | 0.4861 | 0.00913 | 0.0281 | 53.2421
6 | 0.513 | 0.00995 | 0.0325 | 51.5578
6.5 | 0.5461 | 0.01063 | 0.0356 | 51.3735
7 | 0.5784 | 0.01135 | 0.0387 | 50.9604
7.5 | 0.6096 | 0.01216 | 0.042 | 50.1316
8 | 0.6428 | 0.01294 | 0.0448 | 49.6754
8.5 | 0.6762 | 0.01376 | 0.0474 | 49.1424
9 | 0.7105 | 0.01458 | 0.0498 | 48.7311
9.5 | 0.7433 | 0.0155 | 0.0524 | 47.9548
10 | 0.7783 | 0.01636 | 0.0545 | 47.5733
10.5 | 0.816 | 0.01715 | 0.0562 | 47.5802
11 | 0.8536 | 0.01797 | 0.0577 | 47.5014
11.5 | 0.8896 | 0.01888 | 0.0594 | 47.1186
12.5 | 0.9638 | 0.02062 | 0.0622 | 46.741
13 | 0.9962 | 0.02172 | 0.0641 | 45.8656
13.5 | 1.0311 | 0.02274 | 0.0656 | 45.343
14 | 1.0634 | 0.02394 | 0.0672 | 44.4194
14.5 | 1.0947 | 0.02523 | 0.0689 | 43.3888
15.5 | 1.1513 | 0.02821 | 0.0725 | 40.8118
16 | 1.1725 | 0.03021 | 0.0748 | 38.8117
17 | 1.2138 | 0.03452 | 0.0787 | 35.1622
17.5 | 1.2363 | 0.03669 | 0.0801 | 33.6958
18 | 1.2538 | 0.03931 | 0.0816 | 31.8952
18.5 | 1.2676 | 0.04229 | 0.0831 | 29.974
19 | 1.2825 | 0.04538 | 0.0841 | 28.2613
19.5 | 1.2903 | 0.04911 | 0.0852 | 26.2737
20 | 1.3034 | 0.05264 | 0.0855 | 24.7606

## 69. Re 4M Mach 0.25 (1)
BIGFOIL.COM POLAR EXPORT
NACA67-319 a=0.0
NACA67-319 a=0.0 |  |  |  | Cl Max: | 1.46 | at alpha= | 13 | deg
JavaFoil+Calcfoil stall+Eppler ext transition |  |  |  | L/D Max: | 96.904 | at alpha= | 4 | deg
Re: | 4000000 |  |  | Cd Min: | 0.00351 | at alpha= | -2 | deg
Mach: | 0.25 |  |  | Cl=0 at alpha= | -1.5385 | deg
|  |  |  | @ Cl=0.1, Cd= | 0.0035377
|  |  |  | @ Cl=0.4, Cd= | 0.0044573
|  |  |  | @ Cl=0.6, Cd= | 0.0064567
alpha (deg) | Cl | Cd | Cm | Cl/Cd
-17 | -0.741 | 0.13851 | 0.013 | -5.352
-16.5 | -0.784 | 0.12931 | 0.013 | -6.061
-16 | -0.822 | 0.1222 | 0.012 | -6.724
-15.5 | -0.854 | 0.11434 | 0.011 | -7.471
-15 | -0.882 | 0.10579 | 0.011 | -8.335
-14.5 | -0.902 | 0.10022 | 0.01 | -9.005
-14 | -0.92 | 0.09156 | 0.01 | -10.046
-13.5 | -0.929 | 0.08554 | 0.009 | -10.866
-13 | -0.941 | 0.07249 | 0.009 | -12.983
-12.5 | -0.931 | 0.06805 | 0.008 | -13.685
-12 | -1.063 | 0.01964 | 0.01 | -54.103
-11.5 | -1.048 | 0.01738 | 0.009 | -60.307
-11 | -1.024 | 0.01595 | 0.007 | -64.195
-10.5 | -0.994 | 0.01423 | 0.006 | -69.815
-10 | -0.958 | 0.01358 | 0.004 | -70.491
-9.5 | -0.918 | 0.01301 | 0.003 | -70.525
-9 | -0.874 | 0.01249 | 0.001 | -69.992
-8.5 | -0.827 | 0.01192 | 0 | -69.408
-8 | -0.778 | 0.01147 | -0.002 | -67.838
-7.5 | -0.726 | 0.01084 | -0.003 | -66.975
-7 | -0.672 | 0.01011 | -0.005 | -66.405
-6.5 | -0.615 | 0.00975 | -0.006 | -63.114
-6 | -0.558 | 0.00927 | -0.008 | -60.183
-5.5 | -0.498 | 0.00925 | -0.009 | -53.854
-5 | -0.438 | 0.00893 | -0.011 | -49.032
-4.5 | -0.376 | 0.00864 | -0.013 | -43.573
-4 | -0.314 | 0.0084 | -0.014 | -37.389
-3.5 | -0.251 | 0.00814 | -0.016 | -30.845
-3 | -0.188 | 0.00789 | -0.017 | -23.754
-2.5 | -0.125 | 0.00352 | -0.019 | -35.45
-2 | -0.06 | 0.00351 | -0.021 | -17.13
-1.5 | 0.005 | 0.00351 | -0.022 | 1.324
-1 | 0.07 | 0.00351 | -0.024 | 19.877
-0.5 | 0.135 | 0.00357 | -0.026 | 37.787
0 | 0.199 | 0.00369 | -0.027 | 53.969
0.5 | 0.263 | 0.00377 | -0.029 | 69.881
1 | 0.327 | 0.00395 | -0.03 | 82.924
1.5 | 0.39 | 0.00437 | -0.032 | 89.286
2 | 0.453 | 0.00492 | -0.034 | 92.201
2.5 | 0.516 | 0.00552 | -0.035 | 93.505
3 | 0.579 | 0.00628 | -0.037 | 92.273
3.5 | 0.642 | 0.00681 | -0.038 | 94.312
4 | 0.704 | 0.00727 | -0.04 | 96.904
4.5 | 0.765 | 0.0082 | -0.042 | 93.342
5 | 0.826 | 0.00882 | -0.043 | 93.696
5.5 | 0.886 | 0.00944 | -0.045 | 93.822
6 | 0.945 | 0.01032 | -0.046 | 91.527
6.5 | 1.003 | 0.01126 | -0.048 | 89.091
7 | 1.06 | 0.01267 | -0.049 | 83.612
7.5 | 1.114 | 0.01348 | -0.051 | 82.576
8 | 1.165 | 0.01419 | -0.052 | 82.106
8.5 | 1.213 | 0.01477 | -0.054 | 82.147
9 | 1.259 | 0.01543 | -0.055 | 81.575
9.5 | 1.301 | 0.01673 | -0.057 | 77.747
10 | 1.339 | 0.01754 | -0.058 | 76.337
10.5 | 1.373 | 0.01843 | -0.06 | 74.488
11 | 1.402 | 0.01931 | -0.061 | 72.599
11.5 | 1.426 | 0.02029 | -0.063 | 70.285
12 | 1.444 | 0.0215 | -0.064 | 67.174
12.5 | 1.457 | 0.02254 | -0.065 | 64.636
13 | 1.46 | 0.02384 | -0.067 | 61.261
13.5 | 1.454 | 0.02517 | -0.068 | 57.762
14 | 1.439 | 0.02678 | -0.069 | 53.736
14.5 | 1.416 | 0.02835 | -0.071 | 49.95
15 | 1.386 | 0.03031 | -0.072 | 45.724
15.5 | 1.347 | 0.03263 | -0.073 | 41.281
16 | 1.301 | 0.03514 | -0.074 | 37.025
16.5 | 1.247 | 0.03872 | -0.075 | 32.196
17 | 1.184 | 0.0429 | -0.076 | 27.595
17.5 | 1.091 | 0.05595 | -0.074 | 19.496
18 | 0.962 | 0.09618 | -0.066 | 10.002

## 70. Re 4M Mach 0.25 (2)
BIGFOIL.COM POLAR EXPORT
NACA67-319 a=0.0
NACA67-319 a=0.0 |  |  |  | Cl Max: | 1.2543 | at alpha= | 20 | deg
XFOIL ncrit=9 |  |  |  | L/D Max: | 111.211 | at alpha= | 2 | deg
Re: | 4000000 |  |  | Cd Min: | 0.06569 | at alpha= | 20 | deg
Mach: | 0.25 |  |  | Cl=0 at alpha= | -4.0816 | deg
|  |  |  | @ Cl=0.1, Cd= | 0.0036561
|  |  |  | @ Cl=0.4, Cd= | 0.0037836
|  |  |  | @ Cl=0.6, Cd= | 0.012804
alpha (deg) | Cl | Cd | Cm | Cl/Cd
-19 | -1.1965 | 0.03571 | -0.1346 | -33.506
-18.5 | -1.1754 | 0.03315 | -0.1325 | -35.457
-18 | -1.1564 | 0.03059 | -0.13 | -37.8032
-17.5 | -1.1287 | 0.02866 | -0.1278 | -39.3824
-17 | -1.1036 | 0.02669 | -0.125 | -41.3488
-16.5 | -1.073 | 0.02509 | -0.1226 | -42.766
-16 | -1.0367 | 0.02386 | -0.1205 | -43.4493
-15.5 | -1.0029 | 0.02254 | -0.118 | -44.4942
-15 | -0.9718 | 0.02112 | -0.1151 | -46.0133
-14.5 | -0.937 | 0.01989 | -0.1125 | -47.1091
-14 | -0.9 | 0.01885 | -0.1101 | -47.7454
-13.5 | -0.8599 | 0.01792 | -0.1081 | -47.9855
-13 | -0.8186 | 0.01706 | -0.1061 | -47.9836
-12.5 | -0.777 | 0.01626 | -0.1042 | -47.786
-12 | -0.7325 | 0.01558 | -0.1026 | -47.0154
-11.5 | -0.6886 | 0.0149 | -0.1009 | -46.2148
-11 | -0.6462 | 0.01418 | -0.099 | -45.5712
-10.5 | -0.6016 | 0.01357 | -0.0974 | -44.3331
-10 | -0.5552 | 0.01304 | -0.096 | -42.5767
-9.5 | -0.5098 | 0.0125 | -0.0945 | -40.784
-9 | -0.4648 | 0.01197 | -0.0929 | -38.8304
-8.5 | -0.418 | 0.01153 | -0.0916 | -36.2533
-8 | -0.3706 | 0.01112 | -0.0905 | -33.3273
-7.5 | -0.3222 | 0.01077 | -0.0895 | -29.9164
-7 | -0.2756 | 0.01039 | -0.0881 | -26.5255
-6.5 | -0.2281 | 0.01006 | -0.087 | -22.674
-6 | -0.1792 | 0.00977 | -0.086 | -18.3419
-5.5 | -0.1313 | 0.00942 | -0.0849 | -13.9384
-5 | -0.0835 | 0.0091 | -0.0838 | -9.1758
-4.5 | -0.0364 | 0.00877 | -0.0825 | -4.1505
-4 | 0.0071 | 0.00835 | -0.0806 | 0.8503
-3.5 | 0.0467 | 0.00786 | -0.0779 | 5.9415
-3 | 0.0748 | 0.00716 | -0.0729 | 10.4469
-2.5 | 0.0909 | 0.00631 | -0.0655 | 14.4057
-2 | 0.0783 | 0.00526 | -0.0519 | 14.8859
-1.5 | 0.0103 | 0.0037 | -0.0256 | 2.7838
-1 | 0.0673 | 0.00364 | -0.026 | 18.489
-0.5 | 0.1282 | 0.00367 | -0.0272 | 34.9319
0 | 0.1873 | 0.00374 | -0.0279 | 50.0802
0.5 | 0.248 | 0.00379 | -0.0291 | 65.4354
1 | 0.3085 | 0.00376 | -0.0302 | 82.0479
1.5 | 0.3674 | 0.00376 | -0.0311 | 97.7128
2 | 0.4226 | 0.0038 | -0.0311 | 111.2105
2.5 | 0.4445 | 0.00414 | -0.0239 | 107.3671
3 | 0.4229 | 0.00487 | -0.0075 | 86.8378
3.5 | 0.4226 | 0.00578 | 0.0036 | 73.1142
4 | 0.4335 | 0.00668 | 0.012 | 64.8952
4.5 | 0.4513 | 0.00753 | 0.0189 | 59.9336
5 | 0.4629 | 0.00861 | 0.0267 | 53.7631
5.5 | 0.4791 | 0.00968 | 0.0334 | 49.4938
6 | 0.5073 | 0.01053 | 0.0377 | 48.1766
6.5 | 0.5395 | 0.01133 | 0.0413 | 47.6169
7 | 0.5726 | 0.0121 | 0.0446 | 47.3223
7.5 | 0.6053 | 0.01294 | 0.0479 | 46.7774
8 | 0.6374 | 0.01384 | 0.0512 | 46.0549
8.5 | 0.673 | 0.01468 | 0.0539 | 45.8447
9 | 0.7055 | 0.01567 | 0.0569 | 45.0223
9.5 | 0.7401 | 0.01663 | 0.0595 | 44.5039
10 | 0.7776 | 0.01753 | 0.0617 | 44.3582
10.5 | 0.8149 | 0.01846 | 0.0637 | 44.1441
11 | 0.8537 | 0.01937 | 0.0655 | 44.0733
11.5 | 0.8905 | 0.0204 | 0.0675 | 43.652
12 | 0.9287 | 0.02142 | 0.0692 | 43.3567
12.5 | 0.9659 | 0.02249 | 0.071 | 42.948
13 | 0.9995 | 0.02374 | 0.0731 | 42.1019
13.5 | 1.0338 | 0.025 | 0.0751 | 41.352
14 | 1.0653 | 0.02648 | 0.0772 | 40.2304
14.5 | 1.0966 | 0.02804 | 0.0793 | 39.1084
15 | 1.1211 | 0.03006 | 0.0817 | 37.2954
15.5 | 1.1437 | 0.03227 | 0.0842 | 35.4416
16 | 1.1642 | 0.03469 | 0.0866 | 33.5601
16.5 | 1.1855 | 0.03722 | 0.0886 | 31.8512
17 | 1.2045 | 0.04004 | 0.0904 | 30.0824
17.5 | 1.222 | 0.04305 | 0.0921 | 28.3856
18 | 1.2273 | 0.04721 | 0.0938 | 25.9966
18.5 | 1.2353 | 0.05137 | 0.0949 | 24.0471
19 | 1.2477 | 0.05537 | 0.0953 | 22.5339
19.5 | 1.2518 | 0.06038 | 0.0953 | 20.732
20 | 1.2543 | 0.06569 | 0.0949 | 19.0942

## 71. Re 4M Mach 0.50 (1)
BIGFOIL.COM POLAR EXPORT
NACA67-319 a=0.0
NACA67-319 a=0.0 |  |  |  | Cl Max: | 1.28 | at alpha= | 9 | deg
JavaFoil+Calcfoil stall+Eppler ext transition |  |  |  | L/D Max: | 90.202 | at alpha= | 3.5 | deg
Re: | 4000000 |  |  | Cd Min: | 0.00373 | at alpha= | -1.5 | deg
Mach: | 0.5 |  |  | Cl=0 at alpha= | -1.5347 | deg
|  |  |  | @ Cl=0.1, Cd= | 0.0037983
|  |  |  | @ Cl=0.4, Cd= | 0.0049639
|  |  |  | @ Cl=0.6, Cd= | 0.0068909
alpha (deg) | Cl | Cd | Cm | Cl/Cd
-20 | -1.054 | 0.16521 | 0.022 | -6.38
-19.5 | -1.024 | 0.1602 | 0.021 | -6.391
-19 | -0.993 | 0.1531 | 0.019 | -6.486
-18.5 | -0.965 | 0.14779 | 0.018 | -6.529
-18 | -0.937 | 0.14512 | 0.017 | -6.456
-17.5 | -0.909 | 0.13872 | 0.016 | -6.553
-17 | -0.882 | 0.13663 | 0.016 | -6.456
-16.5 | -0.852 | 0.13183 | 0.014 | -6.462
-16 | -0.823 | 0.1283 | 0.013 | -6.418
-15.5 | -0.796 | 0.12353 | 0.012 | -6.44
-15 | -0.768 | 0.11952 | 0.012 | -6.423
-14.5 | -0.74 | 0.11779 | 0.011 | -6.284
-14 | -0.711 | 0.11051 | 0.01 | -6.436
-13.5 | -0.682 | 0.10556 | 0.008 | -6.458
-13 | -0.654 | 0.10379 | 0.008 | -6.298
-12.5 | -0.626 | 0.09548 | 0.007 | -6.553
-12 | -0.597 | 0.09247 | 0.006 | -6.461
-11.5 | -0.569 | 0.08875 | 0.005 | -6.412
-11 | -0.54 | 0.08263 | 0.004 | -6.535
-10.5 | -0.512 | 0.08584 | 0.003 | -5.968
-10 | -0.483 | 0.08395 | 0.002 | -5.758
-9.5 | -0.456 | 0.07168 | 0.002 | -6.358
-9 | -0.523 | 0.06348 | 0.001 | -8.239
-8.5 | -0.774 | 0.0153 | 0 | -50.575
-8 | -0.78 | 0.01405 | -0.002 | -55.479
-7.5 | -0.755 | 0.01317 | -0.003 | -57.286
-7 | -0.714 | 0.01238 | -0.005 | -57.718
-6.5 | -0.664 | 0.01154 | -0.007 | -57.578
-6 | -0.608 | 0.0109 | -0.009 | -55.772
-5.5 | -0.547 | 0.01047 | -0.01 | -52.243
-5 | -0.483 | 0.01003 | -0.012 | -48.156
-4.5 | -0.416 | 0.00966 | -0.014 | -43.097
-4 | -0.348 | 0.0093 | -0.016 | -37.455
-3.5 | -0.279 | 0.00898 | -0.017 | -31.024
-3 | -0.208 | 0.00868 | -0.019 | -23.992
-2.5 | -0.138 | 0.00839 | -0.021 | -16.405
-2 | -0.067 | 0.00376 | -0.023 | -17.794
-1.5 | 0.005 | 0.00373 | -0.025 | 1.383
-1 | 0.078 | 0.00378 | -0.027 | 20.559
-0.5 | 0.15 | 0.00384 | -0.028 | 39.067
0 | 0.221 | 0.00399 | -0.03 | 55.545
0.5 | 0.293 | 0.0044 | -0.032 | 66.561
1 | 0.364 | 0.00475 | -0.034 | 76.761
1.5 | 0.433 | 0.00516 | -0.035 | 84.034
2 | 0.504 | 0.00604 | -0.037 | 83.435
2.5 | 0.574 | 0.00659 | -0.039 | 87.109
3 | 0.644 | 0.0074 | -0.041 | 87.023
3.5 | 0.713 | 0.00791 | -0.043 | 90.202
4 | 0.782 | 0.00891 | -0.044 | 87.807
4.5 | 0.849 | 0.0098 | -0.046 | 86.652
5 | 0.915 | 0.01047 | -0.048 | 87.466
5.5 | 0.98 | 0.01155 | -0.05 | 84.838
6 | 1.042 | 0.01252 | -0.051 | 83.269
6.5 | 1.102 | 0.01454 | -0.053 | 75.849
7 | 1.16 | 0.01568 | -0.055 | 73.968
7.5 | 1.209 | 0.01659 | -0.056 | 72.844
8 | 1.248 | 0.01756 | -0.058 | 71.104
8.5 | 1.275 | 0.01938 | -0.06 | 65.75
9 | 1.28 | 0.02105 | -0.061 | 60.814
9.5 | 1.248 | 0.02281 | -0.063 | 54.712
10 | 1.099 | 0.02526 | -0.065 | 43.506
10.5 | 0.816 | 0.02852 | -0.066 | 28.615
11 | 0.713 | 0.08486 | -0.036 | 8.398
11.5 | 0.74 | 0.08047 | -0.036 | 9.193
12 | 0.767 | 0.08786 | -0.035 | 8.728
12.5 | 0.795 | 0.09745 | -0.037 | 8.162
13 | 0.823 | 0.10006 | -0.038 | 8.223
13.5 | 0.85 | 0.10502 | -0.039 | 8.097
14 | 0.88 | 0.11205 | -0.042 | 7.855

## 72. Re 4M Mach 0.50 (2)
BIGFOIL.COM POLAR EXPORT
NACA67-319 a=0.0
NACA67-319 a=0.0 |  |  |  | Cl Max: | 1.0694 | at alpha= | 14.5 | deg
XFOIL ncrit=9 |  |  |  | L/D Max: | 100.31 | at alpha= | 2 | deg
Re: | 4000000 |  |  | Cd Min: | 0.14446 | at alpha= | 19.5 | deg
Mach: | 0.5 |  |  | Cl=0 at alpha= | -4.9015 | deg
|  |  |  | @ Cl=0.1, Cd= | 0.0097333
|  |  |  | @ Cl=0.4, Cd= | 0.0042
|  |  |  | @ Cl=0.6, Cd= | 0.016747
alpha (deg) | Cl | Cd | Cm | Cl/Cd
-16.5 | -0.296 | 0.1289 | -0.1249 | -2.2964
-16 | -0.3212 | 0.11567 | -0.132 | -2.7769
-15.5 | -0.3735 | 0.09944 | -0.1414 | -3.756
-15 | -0.4179 | 0.08518 | -0.15 | -4.9061
-14.5 | -0.4778 | 0.06778 | -0.1612 | -7.0493
-14 | -0.5105 | 0.05549 | -0.1693 | -9.1999
-13.5 | -0.5539 | 0.04544 | -0.172 | -12.1897
-13 | -0.5894 | 0.03791 | -0.17 | -15.5473
-12.5 | -0.6247 | 0.03146 | -0.1648 | -19.857
-12 | -0.6398 | 0.02663 | -0.1582 | -24.0255
-11.5 | -0.6505 | 0.02208 | -0.1504 | -29.4611
-11 | -0.6255 | 0.01952 | -0.1445 | -32.0441
-10.5 | -0.5879 | 0.01778 | -0.1393 | -33.0652
-10 | -0.5448 | 0.01647 | -0.1347 | -33.0783
-9.5 | -0.4959 | 0.01548 | -0.1309 | -32.0349
-9 | -0.4443 | 0.01467 | -0.1275 | -30.2863
-8.5 | -0.3916 | 0.01398 | -0.1246 | -28.0114
-8 | -0.3394 | 0.01336 | -0.1219 | -25.4042
-7.5 | -0.2847 | 0.01283 | -0.1197 | -22.1902
-7 | -0.2293 | 0.01233 | -0.1177 | -18.5969
-6.5 | -0.1746 | 0.01185 | -0.1159 | -14.7342
-6 | -0.1204 | 0.01139 | -0.1141 | -10.5707
-5.5 | -0.0654 | 0.01098 | -0.1125 | -5.9563
-5 | -0.0107 | 0.01059 | -0.1109 | -1.0104
-4.5 | 0.0436 | 0.01022 | -0.1094 | 4.2661
-4 | 0.0949 | 0.00979 | -0.1075 | 9.6936
-3.5 | 0.1408 | 0.00928 | -0.1046 | 15.1724
-3 | 0.1748 | 0.00857 | -0.0995 | 20.3967
-2.5 | 0.1906 | 0.00759 | -0.091 | 25.112
-2 | 0.1502 | 0.00593 | -0.0714 | 25.3288
-1.5 | 0.0332 | 0.00419 | -0.0338 | 7.9236
-1 | 0.0766 | 0.00394 | -0.0294 | 19.4416
-0.5 | 0.1429 | 0.00403 | -0.0299 | 35.4591
0 | 0.2082 | 0.00408 | -0.0303 | 51.0294
0.5 | 0.2747 | 0.00417 | -0.0308 | 65.8753
1 | 0.3371 | 0.0042 | -0.0306 | 80.2619
1.5 | 0.3966 | 0.0042 | -0.0297 | 94.4286
2 | 0.4213 | 0.0042 | -0.0214 | 100.3095
2.5 | 0.4048 | 0.00498 | -0.0048 | 81.2851
3 | 0.3787 | 0.00637 | 0.0127 | 59.4505
3.5 | 0.3721 | 0.00773 | 0.0257 | 48.1371
4 | 0.3818 | 0.00895 | 0.0353 | 42.6592
4.5 | 0.4069 | 0.00993 | 0.0418 | 40.9768
5 | 0.4333 | 0.01096 | 0.048 | 39.5347
5.5 | 0.4578 | 0.01206 | 0.0544 | 37.9602
6 | 0.484 | 0.01323 | 0.0602 | 36.5835
6.5 | 0.5188 | 0.01424 | 0.0646 | 36.4326
7 | 0.5533 | 0.01536 | 0.069 | 36.0221
7.5 | 0.591 | 0.01643 | 0.0728 | 35.9708
8 | 0.6262 | 0.01767 | 0.0769 | 35.4386
8.5 | 0.6593 | 0.01902 | 0.0812 | 34.6635
9 | 0.6916 | 0.02053 | 0.0854 | 33.6873
9.5 | 0.7309 | 0.02188 | 0.0888 | 33.4049
10 | 0.772 | 0.02325 | 0.092 | 33.2043
10.5 | 0.8152 | 0.02461 | 0.0949 | 33.1247
11 | 0.8531 | 0.02631 | 0.0982 | 32.4249
11.5 | 0.8947 | 0.02797 | 0.1012 | 31.9878
12 | 0.9323 | 0.02991 | 0.1045 | 31.1702
12.5 | 0.9703 | 0.03198 | 0.1076 | 30.3408
13 | 1.0043 | 0.03442 | 0.1108 | 29.1778
13.5 | 1.0339 | 0.03724 | 0.1142 | 27.7632
14.5 | 1.0694 | 0.04502 | 0.1208 | 23.7539
15 | 1.0684 | 0.05059 | 0.1235 | 21.1188
15.5 | 1.0521 | 0.05777 | 0.1249 | 18.2119
16 | 1.0265 | 0.06635 | 0.1243 | 15.471
16.5 | 0.999 | 0.07576 | 0.1219 | 13.1864
17 | 0.9664 | 0.08639 | 0.1176 | 11.1865
17.5 | 0.9397 | 0.09705 | 0.1124 | 9.6826
18 | 0.9062 | 0.10903 | 0.1056 | 8.3115
19 | 0.8537 | 0.13237 | 0.0914 | 6.4493
19.5 | 0.8272 | 0.14446 | 0.0837 | 5.7262

## 73. Re 5M Mach 0.00 (1)
BIGFOIL.COM POLAR EXPORT
NACA67-319 a=0.0
NACA67-319 a=0.0 |  |  |  | Cl Max: | 1.535 | at alpha= | 15 | deg
JavaFoil+Calcfoil stall+Eppler ext transition |  |  |  | L/D Max: | 96.319 | at alpha= | 5.5 | deg
Re: | 5000000 |  |  | Cd Min: | 0.00292 | at alpha= | -2 | deg
Mach: | 0 |  |  | Cl=0 at alpha= | -1.5397 | deg
|  |  |  | @ Cl=0.1, Cd= | 0.0031316
|  |  |  | @ Cl=0.4, Cd= | 0.0050926
|  |  |  | @ Cl=0.6, Cd= | 0.006533
alpha (deg) | Cl | Cd | Cm | Cl/Cd
-18.5 | -0.969 | 0.13689 | 0.016 | -7.079
-18 | -0.984 | 0.12871 | 0.016 | -7.647
-17.5 | -0.996 | 0.12368 | 0.015 | -8.054
-17 | -1.008 | 0.11518 | 0.015 | -8.751
-16.5 | -1.017 | 0.10828 | 0.014 | -9.392
-16 | -1.024 | 0.1004 | 0.014 | -10.203
-15.5 | -1.03 | 0.09265 | 0.013 | -11.114
-15 | -1.032 | 0.08543 | 0.013 | -12.08
-14.5 | -1.044 | 0.07141 | 0.013 | -14.621
-14 | -1.171 | 0.02341 | 0.015 | -50.024
-13.5 | -1.174 | 0.01901 | 0.014 | -61.738
-13 | -1.156 | 0.01788 | 0.013 | -64.671
-12.5 | -1.131 | 0.01668 | 0.011 | -67.821
-12 | -1.102 | 0.01559 | 0.01 | -70.723
-11.5 | -1.069 | 0.01489 | 0.009 | -71.821
-11 | -1.033 | 0.01413 | 0.007 | -73.12
-10.5 | -0.996 | 0.01273 | 0.006 | -78.185
-10 | -0.954 | 0.01228 | 0.004 | -77.625
-9.5 | -0.909 | 0.01181 | 0.003 | -76.975
-9 | -0.863 | 0.01127 | 0.001 | -76.538
-8.5 | -0.814 | 0.01085 | 0 | -74.981
-8 | -0.763 | 0.01035 | -0.002 | -73.728
-7.5 | -0.71 | 0.00988 | -0.003 | -71.883
-7 | -0.656 | 0.00949 | -0.005 | -69.089
-6.5 | -0.6 | 0.00921 | -0.006 | -65.139
-6 | -0.543 | 0.00892 | -0.008 | -60.825
-5.5 | -0.485 | 0.00869 | -0.009 | -55.774
-5 | -0.426 | 0.00815 | -0.011 | -52.205
-4.5 | -0.366 | 0.0079 | -0.012 | -46.281
-4 | -0.305 | 0.00753 | -0.014 | -40.487
-3.5 | -0.244 | 0.00729 | -0.015 | -33.417
-3 | -0.182 | 0.00739 | -0.017 | -24.642
-2.5 | -0.121 | 0.00327 | -0.019 | -37.001
-2 | -0.058 | 0.00292 | -0.02 | -20.011
-1.5 | 0.005 | 0.00296 | -0.022 | 1.522
-1 | 0.068 | 0.00303 | -0.023 | 22.31
-0.5 | 0.131 | 0.00323 | -0.025 | 40.557
0 | 0.193 | 0.00362 | -0.026 | 53.256
0.5 | 0.255 | 0.00402 | -0.028 | 63.481
1 | 0.317 | 0.00441 | -0.03 | 71.886
1.5 | 0.378 | 0.00497 | -0.031 | 75.942
2 | 0.439 | 0.00531 | -0.033 | 82.775
2.5 | 0.501 | 0.00597 | -0.034 | 83.832
3 | 0.562 | 0.00629 | -0.036 | 89.39
3.5 | 0.623 | 0.00668 | -0.037 | 93.262
4 | 0.683 | 0.00732 | -0.039 | 93.362
4.5 | 0.743 | 0.00783 | -0.04 | 94.831
5 | 0.802 | 0.00836 | -0.042 | 95.907
5.5 | 0.861 | 0.00893 | -0.043 | 96.319
6 | 0.918 | 0.00973 | -0.045 | 94.344
6.5 | 0.975 | 0.01044 | -0.046 | 93.38
7 | 1.031 | 0.01159 | -0.048 | 88.969
7.5 | 1.085 | 0.01229 | -0.049 | 88.248
8 | 1.136 | 0.01289 | -0.051 | 88.165
8.5 | 1.186 | 0.0134 | -0.052 | 88.524
9 | 1.233 | 0.01395 | -0.054 | 88.385
9.5 | 1.278 | 0.01454 | -0.055 | 87.923
10 | 1.321 | 0.01513 | -0.057 | 87.292
10.5 | 1.36 | 0.01635 | -0.058 | 83.145
11 | 1.396 | 0.01709 | -0.059 | 81.681
11.5 | 1.429 | 0.01793 | -0.061 | 79.687
12 | 1.458 | 0.0187 | -0.062 | 78.01
12.5 | 1.484 | 0.01954 | -0.064 | 75.986
13 | 1.505 | 0.0205 | -0.065 | 73.421
13.5 | 1.519 | 0.02149 | -0.066 | 70.71
14 | 1.529 | 0.02251 | -0.068 | 67.919
14.5 | 1.534 | 0.02377 | -0.069 | 64.547
15 | 1.535 | 0.02506 | -0.07 | 61.239
15.5 | 1.531 | 0.02635 | -0.071 | 58.116
16 | 1.523 | 0.0279 | -0.072 | 54.582
16.5 | 1.512 | 0.02941 | -0.074 | 51.399
17 | 1.496 | 0.03109 | -0.075 | 48.132
17.5 | 1.478 | 0.03289 | -0.076 | 44.925
18 | 1.456 | 0.03495 | -0.077 | 41.656
18.5 | 1.432 | 0.03712 | -0.078 | 38.574
19 | 1.404 | 0.03992 | -0.079 | 35.166
19.5 | 1.372 | 0.04393 | -0.08 | 31.228
20 | 1.34 | 0.04673 | -0.081 | 28.684

## 74. Re 5M Mach 0.00 (2)
BIGFOIL.COM POLAR EXPORT
NACA67-319 a=0.0
NACA67-319 a=0.0 |  |  |  | Cl Max: | 1.3389 | at alpha= | 20 | deg
XFOIL ncrit=9 |  |  |  | L/D Max: | 107.52 | at alpha= | 2 | deg
Re: | 5000000 |  |  | Cd Min: | 0.04789 | at alpha= | 20 | deg
Mach: | 0 |  |  | Cl=0 at alpha= | -3.7089 | deg
|  |  |  | @ Cl=0.1, Cd= | 0.003276
|  |  |  | @ Cl=0.4, Cd= | 0.0037702
|  |  |  | @ Cl=0.6, Cd= | 0.011407
alpha (deg) | Cl | Cd | Cm | Cl/Cd
-20 | -1.2865 | 0.02986 | -0.1125 | -43.0844
-19.5 | -1.2609 | 0.02823 | -0.111 | -44.6652
-19 | -1.2392 | 0.0264 | -0.109 | -46.9394
-18.5 | -1.2115 | 0.02497 | -0.1075 | -48.5182
-18 | -1.1827 | 0.02364 | -0.1058 | -50.0296
-17.5 | -1.1512 | 0.02249 | -0.1043 | -51.1872
-17 | -1.12 | 0.02136 | -0.1025 | -52.4345
-16.5 | -1.0853 | 0.02042 | -0.1011 | -53.1489
-16 | -1.0498 | 0.01958 | -0.0997 | -53.6159
-15.5 | -1.0132 | 0.01875 | -0.0983 | -54.0373
-15 | -0.9769 | 0.0179 | -0.0968 | -54.5754
-14.5 | -0.9422 | 0.01697 | -0.095 | -55.5215
-14 | -0.9034 | 0.01622 | -0.0937 | -55.6967
-13.5 | -0.8634 | 0.01554 | -0.0925 | -55.5598
-13 | -0.8234 | 0.0149 | -0.0912 | -55.2617
-12.5 | -0.7819 | 0.01431 | -0.09 | -54.6401
-12 | -0.7389 | 0.01378 | -0.0891 | -53.6212
-11.5 | -0.696 | 0.01326 | -0.088 | -52.4887
-11 | -0.6547 | 0.0127 | -0.0867 | -51.5512
-10.5 | -0.6118 | 0.01218 | -0.0855 | -50.2299
-10 | -0.5674 | 0.01175 | -0.0845 | -48.2894
-9.5 | -0.5241 | 0.01128 | -0.0833 | -46.4628
-9 | -0.4813 | 0.01083 | -0.082 | -44.4414
-8.5 | -0.4358 | 0.01049 | -0.0811 | -41.5443
-8 | -0.3902 | 0.01015 | -0.0802 | -38.4433
-7.5 | -0.3435 | 0.00982 | -0.0794 | -34.9796
-7 | -0.2979 | 0.00947 | -0.0784 | -31.4572
-6.5 | -0.252 | 0.00914 | -0.0775 | -27.5711
-6 | -0.2041 | 0.00886 | -0.0768 | -23.0361
-5.5 | -0.1576 | 0.00855 | -0.0759 | -18.4327
-5 | -0.1113 | 0.00826 | -0.0749 | -13.4746
-4.5 | -0.0655 | 0.00796 | -0.0737 | -8.2286
-3.5 | 0.0173 | 0.00717 | -0.0697 | 2.4128
-3 | 0.0506 | 0.00666 | -0.066 | 7.5976
-2.5 | 0.0764 | 0.00606 | -0.0608 | 12.6073
-2 | 0.0874 | 0.00529 | -0.0523 | 16.5217
-1.5 | 0.0701 | 0.00452 | -0.0374 | 15.5088
-1 | 0.0657 | 0.00327 | -0.0252 | 20.0917
-0.5 | 0.1231 | 0.00328 | -0.0261 | 37.5305
0 | 0.1825 | 0.00327 | -0.0275 | 55.8104
0.5 | 0.2411 | 0.00338 | -0.0286 | 71.3314
1 | 0.2993 | 0.00343 | -0.0297 | 87.2595
1.5 | 0.3556 | 0.00348 | -0.0305 | 102.1839
2 | 0.3989 | 0.00371 | -0.0284 | 107.5202
2.5 | 0.4073 | 0.00417 | -0.0188 | 97.6739
3 | 0.4034 | 0.00481 | -0.0067 | 83.8669
3.5 | 0.4165 | 0.00548 | 0.0013 | 76.0036
4 | 0.4276 | 0.00631 | 0.0094 | 67.7655
4.5 | 0.4471 | 0.00709 | 0.0156 | 63.0606
5 | 0.461 | 0.00805 | 0.0226 | 57.2671
5.5 | 0.4824 | 0.00893 | 0.0281 | 54.0202
6 | 0.5144 | 0.0096 | 0.0315 | 53.5833
6.5 | 0.5466 | 0.01031 | 0.0347 | 53.0165
7 | 0.5814 | 0.01098 | 0.0374 | 52.9508
7.5 | 0.6145 | 0.01174 | 0.0402 | 52.3424
8 | 0.6473 | 0.01255 | 0.0431 | 51.5777
8.5 | 0.6839 | 0.01322 | 0.0452 | 51.7322
9 | 0.7155 | 0.0141 | 0.048 | 50.7447
9.5 | 0.7513 | 0.01486 | 0.0501 | 50.5585
10 | 0.7886 | 0.01559 | 0.0518 | 50.5837
10.5 | 0.8251 | 0.01637 | 0.0536 | 50.4032
11 | 0.8626 | 0.01713 | 0.0551 | 50.3561
11.5 | 0.9011 | 0.01789 | 0.0564 | 50.3689
12 | 0.9378 | 0.01873 | 0.0579 | 50.0694
12.5 | 0.9735 | 0.01964 | 0.0594 | 49.5672
13 | 1.0108 | 0.02051 | 0.0606 | 49.2833
13.5 | 1.0433 | 0.0216 | 0.0623 | 48.3009
14 | 1.0767 | 0.02265 | 0.0638 | 47.5364
14.5 | 1.11 | 0.02373 | 0.0653 | 46.7762
15 | 1.1381 | 0.02513 | 0.0672 | 45.2885
15.5 | 1.1641 | 0.02672 | 0.0691 | 43.5666
16 | 1.1886 | 0.0284 | 0.0711 | 41.8521
16.5 | 1.2106 | 0.0303 | 0.0732 | 39.9538
17 | 1.2343 | 0.0322 | 0.0748 | 38.3323
17.5 | 1.2576 | 0.03415 | 0.0763 | 36.8258
18 | 1.2735 | 0.0367 | 0.0782 | 34.7003
18.5 | 1.2896 | 0.03938 | 0.0797 | 32.7476
19 | 1.3088 | 0.04188 | 0.0807 | 31.2512
19.5 | 1.3248 | 0.04479 | 0.0816 | 29.578
20 | 1.3389 | 0.04789 | 0.0823 | 27.9578

## 75. Re 5M Mach 0.10 (1)
BIGFOIL.COM POLAR EXPORT
NACA67-319 a=0.0
NACA67-319 a=0.0 |  |  |  | Cl Max: | 1.522 | at alpha= | 14.5 | deg
JavaFoil+Calcfoil stall+Eppler ext transition |  |  |  | L/D Max: | 95.897 | at alpha= | 5.5 | deg
Re: | 5000000 |  |  | Cd Min: | 0.00299 | at alpha= | -1.5 | deg
Mach: | 0.1 |  |  | Cl=0 at alpha= | -1.5391 | deg
|  |  |  | @ Cl=0.1, Cd= | 0.00314
|  |  |  | @ Cl=0.4, Cd= | 0.0051349
|  |  |  | @ Cl=0.6, Cd= | 0.0065407
alpha (deg) | Cl | Cd | Cm | Cl/Cd
-18.5 | -0.93 | 0.14068 | 0.016 | -6.611
-18 | -0.948 | 0.13261 | 0.016 | -7.152
-17.5 | -0.966 | 0.12396 | 0.015 | -7.793
-17 | -0.979 | 0.11871 | 0.015 | -8.25
-16.5 | -0.992 | 0.11121 | 0.014 | -8.917
-16 | -1.001 | 0.10393 | 0.014 | -9.634
-15.5 | -1.009 | 0.09593 | 0.013 | -10.521
-15 | -1.013 | 0.08983 | 0.012 | -11.272
-14.5 | -1.018 | 0.08045 | 0.012 | -12.653
-14 | -1.043 | 0.06011 | 0.013 | -17.357
-13.5 | -1.157 | 0.0212 | 0.014 | -54.568
-13 | -1.149 | 0.01841 | 0.013 | -62.415
-12.5 | -1.127 | 0.01705 | 0.011 | -66.069
-12 | -1.099 | 0.01599 | 0.01 | -68.763
-11.5 | -1.068 | 0.0151 | 0.009 | -70.709
-11 | -1.033 | 0.01433 | 0.007 | -72.117
-10.5 | -0.996 | 0.01288 | 0.006 | -77.37
-10 | -0.955 | 0.01233 | 0.004 | -77.462
-9.5 | -0.911 | 0.01181 | 0.003 | -77.155
-9 | -0.865 | 0.01137 | 0.001 | -76.064
-8.5 | -0.816 | 0.01096 | 0 | -74.484
-8 | -0.765 | 0.01043 | -0.002 | -73.344
-7.5 | -0.713 | 0.00992 | -0.003 | -71.844
-7 | -0.658 | 0.00956 | -0.005 | -68.851
-6.5 | -0.602 | 0.00926 | -0.006 | -65.058
-6 | -0.545 | 0.00899 | -0.008 | -60.665
-5.5 | -0.487 | 0.00871 | -0.009 | -55.866
-5 | -0.427 | 0.00819 | -0.011 | -52.214
-4.5 | -0.367 | 0.00795 | -0.012 | -46.175
-4 | -0.306 | 0.00756 | -0.014 | -40.548
-3.5 | -0.245 | 0.00764 | -0.015 | -32.033
-3 | -0.183 | 0.00744 | -0.017 | -24.574
-2.5 | -0.122 | 0.00328 | -0.019 | -37.026
-2 | -0.059 | 0.00328 | -0.02 | -17.872
-1.5 | 0.005 | 0.00299 | -0.022 | 1.516
-1 | 0.068 | 0.00304 | -0.023 | 22.39
-0.5 | 0.132 | 0.00324 | -0.025 | 40.601
0 | 0.194 | 0.00364 | -0.027 | 53.237
0.5 | 0.256 | 0.00389 | -0.028 | 65.921
1 | 0.319 | 0.00443 | -0.03 | 72.008
1.5 | 0.38 | 0.00503 | -0.031 | 75.523
2 | 0.441 | 0.00535 | -0.033 | 82.488
2.5 | 0.503 | 0.006 | -0.034 | 83.847
3 | 0.564 | 0.00632 | -0.036 | 89.378
3.5 | 0.626 | 0.0067 | -0.037 | 93.39
4 | 0.686 | 0.00738 | -0.039 | 93.022
4.5 | 0.746 | 0.00787 | -0.04 | 94.845
5 | 0.806 | 0.00841 | -0.042 | 95.79
5.5 | 0.865 | 0.00902 | -0.044 | 95.897
6 | 0.922 | 0.00984 | -0.045 | 93.694
6.5 | 0.98 | 0.01051 | -0.047 | 93.156
7 | 1.036 | 0.0117 | -0.048 | 88.518
7.5 | 1.089 | 0.01237 | -0.05 | 88.042
8 | 1.141 | 0.01301 | -0.051 | 87.699
8.5 | 1.19 | 0.01353 | -0.053 | 88.003
9 | 1.238 | 0.01406 | -0.054 | 88.016
9.5 | 1.282 | 0.01467 | -0.055 | 87.426
10 | 1.324 | 0.01527 | -0.057 | 86.711
10.5 | 1.363 | 0.01653 | -0.058 | 82.436
11 | 1.398 | 0.01731 | -0.06 | 80.735
11.5 | 1.43 | 0.01815 | -0.061 | 78.763
12 | 1.458 | 0.01894 | -0.062 | 76.983
12.5 | 1.483 | 0.01981 | -0.064 | 74.851
13 | 1.501 | 0.02085 | -0.065 | 71.995
13.5 | 1.513 | 0.02187 | -0.067 | 69.198
14 | 1.52 | 0.02303 | -0.068 | 66.014
14.5 | 1.522 | 0.02413 | -0.069 | 63.084
15 | 1.52 | 0.02553 | -0.07 | 59.534
15.5 | 1.512 | 0.02702 | -0.072 | 55.96
16 | 1.5 | 0.02846 | -0.073 | 52.718
16.5 | 1.485 | 0.03011 | -0.074 | 49.315
17 | 1.465 | 0.03223 | -0.075 | 45.435
17.5 | 1.441 | 0.03398 | -0.076 | 42.422
18 | 1.415 | 0.03618 | -0.077 | 39.104
18.5 | 1.385 | 0.03888 | -0.078 | 35.613
19 | 1.35 | 0.04273 | -0.079 | 31.603
19.5 | 1.313 | 0.0467 | -0.08 | 28.121

## 76. Re 5M Mach 0.10 (2)
BIGFOIL.COM POLAR EXPORT
NACA67-319 a=0.0
NACA67-319 a=0.0 |  |  |  | Cl Max: | 1.3324 | at alpha= | 20 | deg
XFOIL ncrit=9 |  |  |  | L/D Max: | 107.715 | at alpha= | 2 | deg
Re: | 5000000 |  |  | Cd Min: | 0.04987 | at alpha= | 20 | deg
Mach: | 0.1 |  |  | Cl=0 at alpha= | -3.7714 | deg
|  |  |  | @ Cl=0.1, Cd= | 0.00328
|  |  |  | @ Cl=0.4, Cd= | 0.0037163
|  |  |  | @ Cl=0.6, Cd= | 0.011566
alpha (deg) | Cl | Cd | Cm | Cl/Cd
-20 | -1.2843 | 0.0311 | -0.1164 | -41.2958
-19.5 | -1.2617 | 0.02918 | -0.1147 | -43.2385
-19 | -1.2375 | 0.02739 | -0.1129 | -45.1807
-18.5 | -1.212 | 0.02575 | -0.111 | -47.068
-18 | -1.1846 | 0.02429 | -0.1091 | -48.769
-17.5 | -1.1533 | 0.02305 | -0.1074 | -50.0347
-17 | -1.1229 | 0.02183 | -0.1055 | -51.4384
-16.5 | -1.0882 | 0.02084 | -0.1039 | -52.2169
-16 | -1.0516 | 0.01998 | -0.1025 | -52.6326
-15.5 | -1.0161 | 0.01908 | -0.1008 | -53.2547
-15 | -0.978 | 0.01827 | -0.0995 | -53.5304
-14.5 | -0.9432 | 0.01728 | -0.0975 | -54.5833
-14 | -0.9054 | 0.01646 | -0.0959 | -55.0061
-13.5 | -0.8651 | 0.01576 | -0.0946 | -54.8921
-13 | -0.8242 | 0.01511 | -0.0933 | -54.5467
-12.5 | -0.7835 | 0.01447 | -0.0919 | -54.1465
-12 | -0.7401 | 0.01393 | -0.0908 | -53.1299
-11.5 | -0.6967 | 0.0134 | -0.0898 | -51.9925
-11 | -0.6542 | 0.01285 | -0.0885 | -50.9105
-10.5 | -0.612 | 0.0123 | -0.0871 | -49.7561
-10 | -0.5674 | 0.01185 | -0.086 | -47.8819
-9.5 | -0.5234 | 0.01139 | -0.0848 | -45.9526
-9 | -0.4798 | 0.01094 | -0.0835 | -43.8574
-8.5 | -0.4349 | 0.01057 | -0.0824 | -41.1447
-8 | -0.3889 | 0.01022 | -0.0815 | -38.0528
-7.5 | -0.3418 | 0.00989 | -0.0807 | -34.5602
-7 | -0.2954 | 0.00955 | -0.0798 | -30.9319
-6.5 | -0.2497 | 0.0092 | -0.0787 | -27.1413
-6 | -0.2018 | 0.00892 | -0.078 | -22.6233
-5.5 | -0.1548 | 0.00861 | -0.077 | -17.9791
-5 | -0.1078 | 0.00832 | -0.0761 | -12.9567
-4.5 | -0.0624 | 0.00801 | -0.0749 | -7.7903
-4 | -0.0182 | 0.00766 | -0.0733 | -2.376
-3.5 | 0.0216 | 0.00722 | -0.0709 | 2.9917
-3 | 0.0548 | 0.00671 | -0.0672 | 8.1669
-2.5 | 0.0807 | 0.0061 | -0.0619 | 13.2295
-2 | 0.0916 | 0.00531 | -0.0534 | 17.2505
-1.5 | 0.0718 | 0.00453 | -0.0379 | 15.8499
-1 | 0.0662 | 0.00328 | -0.0254 | 20.1829
-0.5 | 0.1239 | 0.00328 | -0.0263 | 37.7744
0 | 0.1836 | 0.00328 | -0.0276 | 55.9756
0.5 | 0.2424 | 0.00339 | -0.0287 | 71.5044
1 | 0.3009 | 0.00344 | -0.0299 | 87.4709
1.5 | 0.3575 | 0.00349 | -0.0306 | 102.4355
2 | 0.4007 | 0.00372 | -0.0285 | 107.7151
2.5 | 0.4052 | 0.00417 | -0.0179 | 97.1703
3 | 0.4014 | 0.00486 | -0.0058 | 82.5926
3.5 | 0.4147 | 0.00554 | 0.0021 | 74.8556
4 | 0.4259 | 0.00638 | 0.0103 | 66.7555
4.5 | 0.4457 | 0.00716 | 0.0165 | 62.2486
5 | 0.4602 | 0.00813 | 0.0235 | 56.6052
5.5 | 0.4814 | 0.00902 | 0.029 | 53.3703
6 | 0.5124 | 0.00973 | 0.0326 | 52.6619
6.5 | 0.5458 | 0.01042 | 0.0357 | 52.38
7 | 0.5807 | 0.0111 | 0.0384 | 52.3153
7.5 | 0.6134 | 0.01189 | 0.0414 | 51.5896
8 | 0.6467 | 0.01269 | 0.0442 | 50.9614
8.5 | 0.6827 | 0.01341 | 0.0464 | 50.9098
9 | 0.7147 | 0.01429 | 0.0493 | 50.014
9.5 | 0.751 | 0.01505 | 0.0513 | 49.9003
10 | 0.7879 | 0.01581 | 0.0532 | 49.8355
10.5 | 0.8247 | 0.0166 | 0.055 | 49.6807
11 | 0.8632 | 0.01736 | 0.0565 | 49.7235
11.5 | 0.9017 | 0.01814 | 0.0579 | 49.7078
12 | 0.9379 | 0.01902 | 0.0595 | 49.3113
12.5 | 0.9745 | 0.01993 | 0.0609 | 48.8961
13 | 1.0115 | 0.02085 | 0.0623 | 48.5132
13.5 | 1.0438 | 0.02199 | 0.0641 | 47.467
14 | 1.0785 | 0.02302 | 0.0656 | 46.8506
14.5 | 1.1098 | 0.02424 | 0.0673 | 45.7838
15 | 1.1392 | 0.02562 | 0.0691 | 44.4653
15.5 | 1.162 | 0.02744 | 0.0715 | 42.3469
16 | 1.1873 | 0.02916 | 0.0734 | 40.7167
16.5 | 1.2102 | 0.03107 | 0.0755 | 38.9508
17 | 1.2333 | 0.03308 | 0.0772 | 37.2823
17.5 | 1.2548 | 0.03524 | 0.0788 | 35.6073
18 | 1.2685 | 0.03804 | 0.0808 | 33.3465
18.5 | 1.2869 | 0.04068 | 0.0821 | 31.6347
19 | 1.3055 | 0.04332 | 0.0831 | 30.1362
19.5 | 1.3202 | 0.04645 | 0.0839 | 28.422
20 | 1.3324 | 0.04987 | 0.0847 | 26.7175

## 77. Re 5M Mach 0.25 (1)
BIGFOIL.COM POLAR EXPORT
NACA67-319 a=0.0
NACA67-319 a=0.0 |  |  |  | Cl Max: | 1.462 | at alpha= | 13 | deg
JavaFoil+Calcfoil stall+Eppler ext transition |  |  |  | L/D Max: | 94.572 | at alpha= | 5 | deg
Re: | 5000000 |  |  | Cd Min: | 0.00313 | at alpha= | -0.5 | deg
Mach: | 0.25 |  |  | Cl=0 at alpha= | -1.5385 | deg
|  |  |  | @ Cl=0.1, Cd= | 0.0032861
|  |  |  | @ Cl=0.4, Cd= | 0.0050183
|  |  |  | @ Cl=0.6, Cd= | 0.0066767
alpha (deg) | Cl | Cd | Cm | Cl/Cd
-17 | -0.742 | 0.13785 | 0.013 | -5.381
-16.5 | -0.784 | 0.12861 | 0.013 | -6.098
-16 | -0.822 | 0.11984 | 0.012 | -6.859
-15.5 | -0.855 | 0.11198 | 0.012 | -7.634
-15 | -0.883 | 0.10436 | 0.011 | -8.457
-14.5 | -0.903 | 0.09826 | 0.01 | -9.192
-14 | -0.922 | 0.08965 | 0.01 | -10.281
-13.5 | -0.932 | 0.08336 | 0.009 | -11.175
-13 | -0.951 | 0.06646 | 0.01 | -14.315
-12.5 | -0.946 | 0.06039 | 0.009 | -15.657
-12 | -1.067 | 0.01834 | 0.01 | -58.186
-11.5 | -1.05 | 0.01662 | 0.009 | -63.153
-11 | -1.024 | 0.01537 | 0.007 | -66.637
-10.5 | -0.994 | 0.01364 | 0.006 | -72.886
-10 | -0.958 | 0.01302 | 0.004 | -73.598
-9.5 | -0.918 | 0.01248 | 0.003 | -73.574
-9 | -0.875 | 0.01197 | 0.001 | -73.085
-8.5 | -0.828 | 0.01144 | 0 | -72.375
-8 | -0.779 | 0.01096 | -0.002 | -71.046
-7.5 | -0.727 | 0.01039 | -0.003 | -69.917
-7 | -0.672 | 0.00989 | -0.005 | -67.952
-6.5 | -0.616 | 0.0096 | -0.006 | -64.148
-6 | -0.558 | 0.00904 | -0.008 | -61.744
-5.5 | -0.499 | 0.0086 | -0.009 | -57.997
-5 | -0.438 | 0.00827 | -0.011 | -52.963
-4.5 | -0.377 | 0.00831 | -0.013 | -45.317
-4 | -0.314 | 0.00805 | -0.014 | -39.035
-3.5 | -0.251 | 0.0078 | -0.016 | -32.205
-3 | -0.188 | 0.00759 | -0.017 | -24.737
-2.5 | -0.125 | 0.00332 | -0.019 | -37.606
-2 | -0.06 | 0.00331 | -0.021 | -18.171
-1.5 | 0.005 | 0.00336 | -0.022 | 1.383
-1 | 0.07 | 0.00342 | -0.024 | 20.41
-0.5 | 0.135 | 0.00313 | -0.026 | 43.147
0 | 0.199 | 0.00356 | -0.027 | 55.81
0.5 | 0.263 | 0.00398 | -0.029 | 66.156
1 | 0.327 | 0.00429 | -0.03 | 76.346
1.5 | 0.39 | 0.00495 | -0.032 | 78.756
2 | 0.453 | 0.00538 | -0.034 | 84.228
2.5 | 0.516 | 0.00606 | -0.035 | 85.134
3 | 0.579 | 0.00654 | -0.037 | 88.613
3.5 | 0.642 | 0.00695 | -0.038 | 92.397
4 | 0.704 | 0.00765 | -0.04 | 92.032
4.5 | 0.766 | 0.0082 | -0.042 | 93.415
5 | 0.826 | 0.00874 | -0.043 | 94.572
5.5 | 0.886 | 0.00944 | -0.045 | 93.919
6 | 0.945 | 0.01037 | -0.046 | 91.158
6.5 | 1.004 | 0.01096 | -0.048 | 91.54
7 | 1.06 | 0.01238 | -0.049 | 85.658
7.5 | 1.114 | 0.013 | -0.051 | 85.727
8 | 1.166 | 0.01363 | -0.052 | 85.533
8.5 | 1.214 | 0.01421 | -0.054 | 85.458
9 | 1.26 | 0.01482 | -0.055 | 84.999
9.5 | 1.302 | 0.01609 | -0.057 | 80.906
10 | 1.34 | 0.01689 | -0.058 | 79.346
10.5 | 1.374 | 0.01768 | -0.06 | 77.694
11 | 1.403 | 0.01855 | -0.061 | 75.634
11.5 | 1.427 | 0.01945 | -0.063 | 73.371
12 | 1.445 | 0.02063 | -0.064 | 70.069
12.5 | 1.458 | 0.02165 | -0.065 | 67.335
13 | 1.462 | 0.02288 | -0.067 | 63.872
13.5 | 1.455 | 0.02417 | -0.068 | 60.203
14 | 1.441 | 0.02568 | -0.069 | 56.093
14.5 | 1.418 | 0.0272 | -0.071 | 52.125
15 | 1.387 | 0.02897 | -0.072 | 47.889
15.5 | 1.349 | 0.03125 | -0.073 | 43.158
16 | 1.303 | 0.03348 | -0.074 | 38.911
16.5 | 1.249 | 0.03671 | -0.075 | 34.01
17 | 1.188 | 0.04026 | -0.076 | 29.501
17.5 | 1.115 | 0.04618 | -0.077 | 24.15
18 | 0.986 | 0.07863 | -0.07 | 12.54

## 78. Re 5M Mach 0.25 (2)
BIGFOIL.COM POLAR EXPORT
NACA67-319 a=0.0
NACA67-319 a=0.0 |  |  |  | Cl Max: | 1.2888 | at alpha= | 20 | deg
XFOIL ncrit=9 |  |  |  | L/D Max: | 108.439 | at alpha= | 2 | deg
Re: | 5000000 |  |  | Cd Min: | 0.06215 | at alpha= | 20 | deg
Mach: | 0.25 |  |  | Cl=0 at alpha= | -4.0296 | deg
|  |  |  | @ Cl=0.1, Cd= | 0.00333
|  |  |  | @ Cl=0.4, Cd= | 0.0056903
|  |  |  | @ Cl=0.6, Cd= | 0.012445
alpha (deg) | Cl | Cd | Cm | Cl/Cd
-20 | -1.1882 | 0.04489 | -0.1388 | -26.4691
-19.5 | -1.1865 | 0.04037 | -0.1376 | -29.3906
-19 | -1.1865 | 0.03609 | -0.1353 | -32.8761
-17.5 | -1.1571 | 0.02686 | -0.1257 | -43.0789
-17 | -1.1286 | 0.02514 | -0.123 | -44.8926
-16.5 | -1.099 | 0.02357 | -0.1202 | -46.6271
-16 | -1.0628 | 0.02237 | -0.118 | -47.5101
-15.5 | -1.0279 | 0.02116 | -0.1154 | -48.5775
-15 | -0.9878 | 0.02018 | -0.1135 | -48.9495
-14.5 | -0.9501 | 0.01912 | -0.1112 | -49.6914
-14 | -0.9129 | 0.01803 | -0.1087 | -50.6323
-13.5 | -0.873 | 0.0171 | -0.1066 | -51.0526
-13 | -0.8321 | 0.01626 | -0.1045 | -51.1747
-12.5 | -0.789 | 0.01552 | -0.1027 | -50.8376
-12 | -0.7446 | 0.01486 | -0.101 | -50.1077
-11.5 | -0.7008 | 0.01421 | -0.0993 | -49.3174
-11 | -0.6557 | 0.01363 | -0.0977 | -48.1071
-10.5 | -0.6106 | 0.01304 | -0.0961 | -46.8252
-10 | -0.5653 | 0.0125 | -0.0945 | -45.224
-9.5 | -0.5197 | 0.01201 | -0.093 | -43.2723
-9 | -0.4749 | 0.0115 | -0.0914 | -41.2957
-8.5 | -0.4274 | 0.01111 | -0.0901 | -38.4698
-8 | -0.3797 | 0.0107 | -0.089 | -35.486
-7.5 | -0.3326 | 0.01029 | -0.0877 | -32.3226
-7 | -0.2846 | 0.00993 | -0.0866 | -28.6606
-6.5 | -0.2363 | 0.00958 | -0.0856 | -24.666
-6 | -0.1871 | 0.00927 | -0.0847 | -20.1834
-5.5 | -0.1389 | 0.00894 | -0.0836 | -15.5369
-5 | -0.0915 | 0.00862 | -0.0824 | -10.6148
-4.5 | -0.0429 | 0.00832 | -0.0813 | -5.1562
-4 | 0.0027 | 0.00796 | -0.0797 | 0.3392
-3.5 | 0.043 | 0.0075 | -0.0772 | 5.7333
-3 | 0.0779 | 0.00698 | -0.0735 | 11.1605
-2.5 | 0.1044 | 0.00634 | -0.0681 | 16.4669
-2 | 0.1139 | 0.00547 | -0.0591 | 20.8227
-1.5 | 0.0821 | 0.00454 | -0.0408 | 18.0837
-1 | 0.0685 | 0.00333 | -0.0262 | 20.5706
-0.5 | 0.1281 | 0.00333 | -0.0271 | 38.4685
0 | 0.1895 | 0.00334 | -0.0284 | 56.7365
0.5 | 0.2497 | 0.00344 | -0.0294 | 72.5872
1 | 0.31 | 0.00348 | -0.0306 | 89.0805
1.5 | 0.3677 | 0.00353 | -0.0311 | 104.1643
2 | 0.4099 | 0.00378 | -0.0284 | 108.4392
2.5 | 0.3995 | 0.00428 | -0.0142 | 93.3411
3 | 0.3909 | 0.00515 | -0.0011 | 75.9029
3.5 | 0.4037 | 0.00591 | 0.0072 | 68.308
4 | 0.4172 | 0.00678 | 0.0151 | 61.5339
4.5 | 0.4375 | 0.00761 | 0.0215 | 57.4901
5 | 0.4551 | 0.00856 | 0.0281 | 53.1659
5.5 | 0.4745 | 0.00956 | 0.0342 | 49.6339
6 | 0.506 | 0.01033 | 0.038 | 48.9835
6.5 | 0.5395 | 0.01108 | 0.0414 | 48.6913
7 | 0.5743 | 0.01184 | 0.0444 | 48.5051
7.5 | 0.6087 | 0.01265 | 0.0475 | 48.1186
8 | 0.6422 | 0.01353 | 0.0506 | 47.4649
8.5 | 0.6788 | 0.01435 | 0.0531 | 47.3031
9 | 0.7121 | 0.01529 | 0.056 | 46.5729
9.5 | 0.7484 | 0.01616 | 0.0584 | 46.3119
10 | 0.788 | 0.01694 | 0.0603 | 46.5171
10.5 | 0.8256 | 0.01783 | 0.0624 | 46.304
11 | 0.8632 | 0.01876 | 0.0644 | 46.0128
11.5 | 0.9042 | 0.01958 | 0.0659 | 46.1798
12 | 0.94 | 0.02066 | 0.068 | 45.4985
12.5 | 0.9776 | 0.02171 | 0.0698 | 45.0299
13 | 1.0149 | 0.0228 | 0.0715 | 44.5132
13.5 | 1.0478 | 0.02415 | 0.0737 | 43.3872
14 | 1.0796 | 0.02558 | 0.0759 | 42.2048
14.5 | 1.1093 | 0.02716 | 0.0782 | 40.8432
15 | 1.1328 | 0.02915 | 0.0809 | 38.8611
15.5 | 1.1574 | 0.03121 | 0.0833 | 37.0843
16 | 1.1832 | 0.03333 | 0.0853 | 35.4995
16.5 | 1.2051 | 0.03571 | 0.0874 | 33.7468
17 | 1.2237 | 0.03845 | 0.0895 | 31.8257
17.5 | 1.2424 | 0.04137 | 0.0912 | 30.0314
18 | 1.2543 | 0.04487 | 0.0929 | 27.9541
18.5 | 1.2662 | 0.04861 | 0.0941 | 26.0481
19 | 1.2796 | 0.05242 | 0.0948 | 24.4105
19.5 | 1.2853 | 0.05701 | 0.0953 | 22.5452
20 | 1.2888 | 0.06215 | 0.0951 | 20.7369

## 79. Re 5M Mach 0.50 (1)
BIGFOIL.COM POLAR EXPORT
NACA67-319 a=0.0
NACA67-319 a=0.0 |  |  |  | Cl Max: | 1.281 | at alpha= | 9 | deg
JavaFoil+Calcfoil stall+Eppler ext transition |  |  |  | L/D Max: | 90.057 | at alpha= | 5 | deg
Re: | 5000000 |  |  | Cd Min: | 0.00355 | at alpha= | -2 | deg
Mach: | 0.5 |  |  | Cl=0 at alpha= | -1.5347 | deg
|  |  |  | @ Cl=0.1, Cd= | 0.0036583
|  |  |  | @ Cl=0.4, Cd= | 0.0053861
|  |  |  | @ Cl=0.6, Cd= | 0.0071034
alpha (deg) | Cl | Cd | Cm | Cl/Cd
-20 | -1.055 | 0.16073 | 0.023 | -6.567
-19.5 | -1.025 | 0.15558 | 0.021 | -6.589
-19 | -0.993 | 0.1481 | 0.019 | -6.707
-18.5 | -0.965 | 0.14408 | 0.018 | -6.699
-18 | -0.937 | 0.14353 | 0.017 | -6.53
-17.5 | -0.909 | 0.13508 | 0.017 | -6.732
-17 | -0.883 | 0.13324 | 0.016 | -6.626
-16.5 | -0.852 | 0.12922 | 0.014 | -6.596
-16 | -0.824 | 0.12571 | 0.013 | -6.553
-15.5 | -0.796 | 0.11972 | 0.012 | -6.646
-15 | -0.768 | 0.1157 | 0.012 | -6.637
-14.5 | -0.74 | 0.11502 | 0.011 | -6.437
-14 | -0.712 | 0.1048 | 0.01 | -6.79
-13.5 | -0.682 | 0.10274 | 0.009 | -6.638
-13 | -0.654 | 0.10094 | 0.008 | -6.479
-12.5 | -0.626 | 0.09341 | 0.007 | -6.701
-12 | -0.598 | 0.09048 | 0.006 | -6.607
-11.5 | -0.569 | 0.0874 | 0.005 | -6.513
-11 | -0.54 | 0.08045 | 0.004 | -6.718
-10.5 | -0.512 | 0.08337 | 0.003 | -6.146
-10 | -0.484 | 0.08242 | 0.002 | -5.867
-9.5 | -0.456 | 0.07025 | 0.002 | -6.489
-9 | -0.523 | 0.06221 | 0.001 | -8.408
-8.5 | -0.775 | 0.01467 | 0 | -52.808
-8 | -0.78 | 0.01348 | -0.002 | -57.891
-7.5 | -0.755 | 0.01266 | -0.004 | -59.678
-7 | -0.715 | 0.01195 | -0.005 | -59.824
-6.5 | -0.665 | 0.01108 | -0.007 | -59.964
-6 | -0.608 | 0.01047 | -0.009 | -58.087
-5.5 | -0.547 | 0.01006 | -0.01 | -54.417
-5 | -0.483 | 0.00963 | -0.012 | -50.152
-4.5 | -0.417 | 0.00929 | -0.014 | -44.856
-4 | -0.348 | 0.00894 | -0.016 | -38.988
-3.5 | -0.279 | 0.00863 | -0.018 | -32.328
-3 | -0.208 | 0.00834 | -0.019 | -25
-2.5 | -0.138 | 0.00804 | -0.021 | -17.115
-2 | -0.067 | 0.00355 | -0.023 | -18.872
-1.5 | 0.005 | 0.00359 | -0.025 | 1.439
-1 | 0.078 | 0.00364 | -0.027 | 21.322
-0.5 | 0.15 | 0.0037 | -0.028 | 40.584
0 | 0.221 | 0.00425 | -0.03 | 52.056
0.5 | 0.293 | 0.00456 | -0.032 | 64.173
1 | 0.364 | 0.005 | -0.034 | 72.855
1.5 | 0.433 | 0.00574 | -0.035 | 75.473
2 | 0.504 | 0.00634 | -0.037 | 79.435
2.5 | 0.574 | 0.00694 | -0.039 | 82.724
3 | 0.644 | 0.00738 | -0.041 | 87.305
3.5 | 0.713 | 0.00823 | -0.043 | 86.721
4 | 0.782 | 0.00887 | -0.044 | 88.206
4.5 | 0.85 | 0.00971 | -0.046 | 87.523
5 | 0.916 | 0.01017 | -0.048 | 90.057
5.5 | 0.98 | 0.01138 | -0.05 | 86.16
6 | 1.043 | 0.01229 | -0.051 | 84.853
6.5 | 1.103 | 0.01412 | -0.053 | 78.118
7 | 1.161 | 0.01507 | -0.055 | 77.011
7.5 | 1.21 | 0.01594 | -0.057 | 75.863
8 | 1.249 | 0.01697 | -0.058 | 73.626
8.5 | 1.275 | 0.01871 | -0.06 | 68.159
9 | 1.281 | 0.02022 | -0.062 | 63.359
9.5 | 1.249 | 0.02189 | -0.063 | 57.05
10 | 1.1 | 0.02425 | -0.065 | 45.358
10.5 | 0.817 | 0.02732 | -0.066 | 29.914
11 | 0.714 | 0.08307 | -0.037 | 8.593
11.5 | 0.846 | 0.03732 | -0.065 | 22.661
12 | 0.768 | 0.08633 | -0.037 | 8.897
12.5 | 0.796 | 0.09613 | -0.038 | 8.283
13 | 0.823 | 0.09726 | -0.038 | 8.463
13.5 | 0.851 | 0.10223 | -0.039 | 8.321
14 | 0.882 | 0.10893 | -0.044 | 8.093

## 80. Re 5M Mach 0.50 (2)
BIGFOIL.COM POLAR EXPORT
NACA67-319 a=0.0
NACA67-319 a=0.0 |  |  |  | Cl Max: | 1.0938 | at alpha= | 15 | deg
XFOIL ncrit=9 |  |  |  | L/D Max: | 105.119 | at alpha= | 1.5 | deg
Re: | 5000000 |  |  | Cd Min: | 0.15394 | at alpha= | 20 | deg
Mach: | 0.5 |  |  | Cl=0 at alpha= | -4.8392 | deg
|  |  |  | @ Cl=0.1, Cd= | 0.0092458
|  |  |  | @ Cl=0.4, Cd= | 0.0096685
|  |  |  | @ Cl=0.6, Cd= | 0.016269
alpha (deg) | Cl | Cd | Cm | Cl/Cd
-16.5 | -0.3589 | 0.11819 | -0.1309 | -3.0366
-16 | -0.3802 | 0.10633 | -0.138 | -3.5757
-15.5 | -0.4218 | 0.09229 | -0.1466 | -4.5704
-15 | -0.4509 | 0.08013 | -0.1541 | -5.6271
-14.5 | -0.496 | 0.06442 | -0.1646 | -7.6995
-14 | -0.5338 | 0.05267 | -0.1715 | -10.1348
-13.5 | -0.5769 | 0.04327 | -0.1729 | -13.3326
-13 | -0.6207 | 0.0356 | -0.1698 | -17.4354
-12.5 | -0.6668 | 0.02885 | -0.1631 | -23.1127
-12 | -0.6793 | 0.02427 | -0.1559 | -27.9893
-11.5 | -0.6802 | 0.02041 | -0.1481 | -33.3268
-11 | -0.6475 | 0.01836 | -0.1424 | -35.2669
-10.5 | -0.6074 | 0.01685 | -0.1372 | -36.0475
-10 | -0.5601 | 0.01576 | -0.1329 | -35.5393
-9.5 | -0.5086 | 0.01487 | -0.1293 | -34.2031
-9 | -0.4556 | 0.0141 | -0.1261 | -32.3121
-8.5 | -0.4019 | 0.01342 | -0.1233 | -29.9478
-8 | -0.3474 | 0.01282 | -0.1208 | -27.0983
-7.5 | -0.2936 | 0.01225 | -0.1185 | -23.9673
-7 | -0.2382 | 0.01175 | -0.1165 | -20.2723
-6.5 | -0.1827 | 0.0113 | -0.1147 | -16.1681
-6 | -0.1284 | 0.01085 | -0.1129 | -11.8341
-5.5 | -0.0722 | 0.01047 | -0.1115 | -6.8959
-5 | -0.0175 | 0.01008 | -0.1099 | -1.7361
-4.5 | 0.0369 | 0.0097 | -0.1084 | 3.8041
-4 | 0.0901 | 0.00933 | -0.1067 | 9.657
-3.5 | 0.1395 | 0.00891 | -0.1044 | 15.6566
-3 | 0.1769 | 0.00831 | -0.0999 | 21.2876
-2.5 | 0.2054 | 0.00756 | -0.0938 | 27.1693
-2 | 0.2053 | 0.00634 | -0.082 | 32.3817
-1.5 | 0.12 | 0.00443 | -0.0522 | 27.088
-1 | 0.0779 | 0.0036 | -0.0296 | 21.6389
-0.5 | 0.1442 | 0.00359 | -0.0302 | 40.1671
0 | 0.212 | 0.00363 | -0.0311 | 58.4022
0.5 | 0.2757 | 0.00372 | -0.0311 | 74.1129
1 | 0.3424 | 0.00374 | -0.0318 | 91.5508
1.5 | 0.3984 | 0.00379 | -0.0302 | 105.1187
2 | 0.3924 | 0.00417 | -0.0153 | 94.1007
2.5 | 0.3679 | 0.00531 | 0.0025 | 69.2844
3 | 0.351 | 0.00667 | 0.0179 | 52.6237
3.5 | 0.3522 | 0.00791 | 0.0293 | 44.5259
4 | 0.3722 | 0.00892 | 0.037 | 41.7265
4.5 | 0.4034 | 0.00976 | 0.0425 | 41.332
5 | 0.4279 | 0.01082 | 0.049 | 39.5471
5.5 | 0.4556 | 0.01185 | 0.0548 | 38.4473
6 | 0.4823 | 0.01301 | 0.0606 | 37.0715
6.5 | 0.5198 | 0.01394 | 0.0646 | 37.2884
7 | 0.5546 | 0.01504 | 0.0689 | 36.875
7.5 | 0.5937 | 0.01606 | 0.0726 | 36.9676
8 | 0.6298 | 0.01726 | 0.0766 | 36.489
8.5 | 0.6612 | 0.01869 | 0.0812 | 35.3772
9 | 0.7002 | 0.01997 | 0.0847 | 35.0626
9.5 | 0.7422 | 0.02123 | 0.0877 | 34.96
10 | 0.786 | 0.0225 | 0.0906 | 34.9333
10.5 | 0.8279 | 0.02391 | 0.0938 | 34.6257
11 | 0.8701 | 0.02537 | 0.0968 | 34.2964
11.5 | 0.9114 | 0.02699 | 0.1 | 33.7681
12 | 0.9503 | 0.02882 | 0.1033 | 32.9736
12.5 | 0.9878 | 0.03085 | 0.1067 | 32.0194
13 | 1.0224 | 0.03318 | 0.1102 | 30.8137
13.5 | 1.0523 | 0.03592 | 0.1137 | 29.2957
14 | 1.0756 | 0.03926 | 0.1174 | 27.3968
14.5 | 1.0928 | 0.04327 | 0.1208 | 25.2554
15 | 1.0938 | 0.04862 | 0.1238 | 22.4969
15.5 | 1.0765 | 0.05575 | 0.1256 | 19.3094
16 | 1.0497 | 0.0642 | 0.1255 | 16.3505
16.5 | 1.0214 | 0.07347 | 0.1235 | 13.9023
17 | 0.9889 | 0.0839 | 0.1196 | 11.7867
17.5 | 0.9623 | 0.09436 | 0.1146 | 10.1982
18 | 0.9293 | 0.10613 | 0.108 | 8.7562
18.5 | 0.9011 | 0.11772 | 0.1011 | 7.6546
19 | 0.8756 | 0.12941 | 0.0938 | 6.7661
19.5 | 0.8454 | 0.14187 | 0.0858 | 5.959
20 | 0.8207 | 0.15394 | 0.0781 | 5.3313

## 81. Re 6M Mach 0.00 (1)
BIGFOIL.COM POLAR EXPORT
NACA67-319 a=0.0
NACA67-319 a=0.0 |  |  |  | Cl Max: | 1.536 | at alpha= | 15 | deg
JavaFoil+Calcfoil stall+Eppler ext transition |  |  |  | L/D Max: | 96.454 | at alpha= | 5.5 | deg
Re: | 6000000 |  |  | Cd Min: | 0.00282 | at alpha= | -2.5 | deg
Mach: | 0 |  |  | Cl=0 at alpha= | -1.5397 | deg
|  |  |  | @ Cl=0.1, Cd= | 0.0032929
|  |  |  | @ Cl=0.4, Cd= | 0.0053356
|  |  |  | @ Cl=0.6, Cd= | 0.0066938
alpha (deg) | Cl | Cd | Cm | Cl/Cd
-19 | -0.953 | 0.14364 | 0.017 | -6.633
-18.5 | -0.97 | 0.13452 | 0.017 | -7.212
-18 | -0.986 | 0.12693 | 0.016 | -7.767
-17.5 | -0.997 | 0.12145 | 0.015 | -8.213
-17 | -1.01 | 0.11319 | 0.015 | -8.921
-16.5 | -1.019 | 0.10571 | 0.015 | -9.64
-16 | -1.027 | 0.09776 | 0.014 | -10.506
-15.5 | -1.034 | 0.08921 | 0.014 | -11.591
-15 | -1.039 | 0.08072 | 0.013 | -12.872
-14.5 | -1.168 | 0.0268 | 0.016 | -43.599
-14 | -1.18 | 0.02085 | 0.015 | -56.601
-13.5 | -1.176 | 0.01823 | 0.014 | -64.49
-13 | -1.158 | 0.01724 | 0.013 | -67.154
-12.5 | -1.132 | 0.01611 | 0.011 | -70.284
-12 | -1.103 | 0.01508 | 0.01 | -73.153
-11.5 | -1.07 | 0.01441 | 0.009 | -74.247
-11 | -1.034 | 0.01368 | 0.007 | -75.582
-10.5 | -0.996 | 0.01229 | 0.006 | -81.069
-10 | -0.954 | 0.01185 | 0.004 | -80.493
-9.5 | -0.91 | 0.0114 | 0.003 | -79.827
-9 | -0.863 | 0.01091 | 0.001 | -79.15
-8.5 | -0.814 | 0.0105 | 0 | -77.516
-8 | -0.763 | 0.01 | -0.002 | -76.323
-7.5 | -0.711 | 0.00954 | -0.003 | -74.47
-7 | -0.656 | 0.00919 | -0.005 | -71.376
-6.5 | -0.6 | 0.00891 | -0.006 | -67.394
-6 | -0.543 | 0.00865 | -0.008 | -62.815
-5.5 | -0.485 | 0.00839 | -0.009 | -57.833
-5 | -0.426 | 0.00813 | -0.011 | -52.356
-4.5 | -0.366 | 0.00793 | -0.012 | -46.154
-4 | -0.305 | 0.00742 | -0.014 | -41.115
-3.5 | -0.244 | 0.0072 | -0.015 | -33.839
-3 | -0.182 | 0.00684 | -0.017 | -26.619
-2.5 | -0.121 | 0.00282 | -0.019 | -43.017
-2 | -0.058 | 0.00286 | -0.02 | -20.456
-1.5 | 0.005 | 0.00306 | -0.022 | 1.473
-1 | 0.068 | 0.00311 | -0.023 | 21.819
-0.5 | 0.131 | 0.00347 | -0.025 | 37.717
0 | 0.193 | 0.00403 | -0.026 | 47.785
0.5 | 0.255 | 0.00433 | -0.028 | 58.867
1 | 0.317 | 0.00486 | -0.03 | 65.247
1.5 | 0.378 | 0.00513 | -0.031 | 73.649
2 | 0.439 | 0.0057 | -0.033 | 77.047
2.5 | 0.501 | 0.006 | -0.034 | 83.51
3 | 0.562 | 0.00632 | -0.036 | 88.995
3.5 | 0.623 | 0.00692 | -0.037 | 89.961
4 | 0.683 | 0.00732 | -0.039 | 93.427
4.5 | 0.743 | 0.0078 | -0.04 | 95.273
5 | 0.802 | 0.00833 | -0.042 | 96.326
5.5 | 0.861 | 0.00893 | -0.043 | 96.454
6 | 0.919 | 0.00969 | -0.045 | 94.853
6.5 | 0.976 | 0.01017 | -0.046 | 95.897
7 | 1.032 | 0.01141 | -0.048 | 90.381
7.5 | 1.085 | 0.01196 | -0.049 | 90.697
8 | 1.137 | 0.0125 | -0.051 | 90.937
8.5 | 1.187 | 0.013 | -0.052 | 91.307
9 | 1.234 | 0.01353 | -0.054 | 91.198
9.5 | 1.279 | 0.01405 | -0.055 | 91.032
10 | 1.321 | 0.01467 | -0.057 | 90.055
10.5 | 1.361 | 0.01584 | -0.058 | 85.894
11 | 1.397 | 0.01655 | -0.059 | 84.396
11.5 | 1.43 | 0.01735 | -0.061 | 82.419
12 | 1.459 | 0.0181 | -0.062 | 80.638
12.5 | 1.485 | 0.01891 | -0.064 | 78.57
13 | 1.506 | 0.01987 | -0.065 | 75.795
13.5 | 1.52 | 0.02077 | -0.066 | 73.207
14 | 1.53 | 0.02177 | -0.068 | 70.297
14.5 | 1.535 | 0.02295 | -0.069 | 66.907
15 | 1.536 | 0.02425 | -0.07 | 63.339
15.5 | 1.533 | 0.0254 | -0.071 | 60.347
16 | 1.525 | 0.02699 | -0.073 | 56.494
16.5 | 1.513 | 0.02834 | -0.074 | 53.401
17 | 1.497 | 0.03018 | -0.075 | 49.622
17.5 | 1.479 | 0.03181 | -0.076 | 46.509
18 | 1.458 | 0.03374 | -0.077 | 43.204
18.5 | 1.433 | 0.03613 | -0.078 | 39.662
19 | 1.405 | 0.03889 | -0.079 | 36.124
19.5 | 1.375 | 0.04197 | -0.08 | 32.756
20 | 1.344 | 0.0443 | -0.081 | 30.341

## 82. Re 6M Mach 0.00 (2)
BIGFOIL.COM POLAR EXPORT
NACA67-319 a=0.0
NACA67-319 a=0.0 |  |  |  | Cl Max: | 1.3578 | at alpha= | 20 | deg
XFOIL ncrit=9 |  |  |  | L/D Max: | 105.676 | at alpha= | 1.5 | deg
Re: | 6000000 |  |  | Cd Min: | 0.0462 | at alpha= | 20 | deg
Mach: | 0 |  |  | Cl=0 at alpha= | -3.6671 | deg
|  |  |  | @ Cl=0.1, Cd= | 0.0054218
|  |  |  | @ Cl=0.4, Cd= | 0.005461
|  |  |  | @ Cl=0.6, Cd= | 0.011106
alpha (deg) | Cl | Cd | Cm | Cl/Cd
-20 | -1.2738 | 0.03053 | -0.1137 | -41.7229
-19.5 | -1.2796 | 0.02695 | -0.1095 | -47.4805
-19 | -1.2518 | 0.02553 | -0.108 | -49.0325
-18.5 | -1.2261 | 0.02404 | -0.106 | -51.0025
-18 | -1.1948 | 0.02287 | -0.1045 | -52.2431
-17.5 | -1.1675 | 0.02155 | -0.1024 | -54.1763
-17 | -1.1337 | 0.02057 | -0.1009 | -55.1142
-16.5 | -1.1002 | 0.0196 | -0.0993 | -56.1327
-16 | -1.0637 | 0.01876 | -0.098 | -56.7004
-15.5 | -1.0258 | 0.01798 | -0.0968 | -57.0523
-15 | -0.9886 | 0.0172 | -0.0954 | -57.4767
-14.5 | -0.95 | 0.01647 | -0.0941 | -57.6806
-14 | -0.9116 | 0.01571 | -0.0927 | -58.0267
-13.5 | -0.8724 | 0.01502 | -0.0913 | -58.0826
-13 | -0.8324 | 0.01439 | -0.0899 | -57.8457
-12.5 | -0.7906 | 0.01381 | -0.0888 | -57.2484
-12 | -0.7479 | 0.01329 | -0.0877 | -56.2754
-11.5 | -0.7059 | 0.01277 | -0.0865 | -55.278
-11 | -0.6627 | 0.01231 | -0.0855 | -53.8343
-10.5 | -0.6192 | 0.01183 | -0.0844 | -52.3415
-10 | -0.5757 | 0.01138 | -0.0832 | -50.5888
-9.5 | -0.532 | 0.01096 | -0.0821 | -48.5401
-9 | -0.4891 | 0.01048 | -0.0807 | -46.6698
-8.5 | -0.4429 | 0.01011 | -0.0799 | -43.8081
-8 | -0.3964 | 0.00978 | -0.0791 | -40.5317
-7.5 | -0.3511 | 0.00941 | -0.0781 | -37.3114
-7 | -0.3049 | 0.0091 | -0.0772 | -33.5055
-6.5 | -0.2581 | 0.00878 | -0.0764 | -29.3964
-6 | -0.2109 | 0.00849 | -0.0756 | -24.841
-5.5 | -0.1639 | 0.00822 | -0.0747 | -19.9392
-5 | -0.1183 | 0.00791 | -0.0736 | -14.9558
-4.5 | -0.071 | 0.00765 | -0.0727 | -9.281
-4 | -0.0265 | 0.00733 | -0.0713 | -3.6153
-3.5 | 0.0133 | 0.00697 | -0.0689 | 1.9082
-3 | 0.0502 | 0.0065 | -0.0659 | 7.7231
-2.5 | 0.0819 | 0.00597 | -0.0619 | 13.7186
-2 | 0.1027 | 0.00534 | -0.0554 | 19.2322
-1.5 | 0.1072 | 0.00475 | -0.0453 | 22.5684
-1 | 0.0703 | 0.0032 | -0.0262 | 21.9688
-0.5 | 0.1247 | 0.00305 | -0.0265 | 40.8852
0 | 0.1837 | 0.00307 | -0.0277 | 59.8371
0.5 | 0.2411 | 0.00312 | -0.0287 | 77.2756
1 | 0.2992 | 0.00319 | -0.0298 | 93.7931
1.5 | 0.3519 | 0.00333 | -0.0297 | 105.6757
2 | 0.3793 | 0.00384 | -0.0243 | 98.776
2.5 | 0.3766 | 0.00435 | -0.0122 | 86.5747
3 | 0.3854 | 0.00499 | -0.0031 | 77.2345
3.5 | 0.404 | 0.00559 | 0.0037 | 72.2719
4 | 0.416 | 0.00642 | 0.0116 | 64.7975
4.5 | 0.44 | 0.0071 | 0.0169 | 61.9718
5 | 0.4549 | 0.00805 | 0.0238 | 56.5093
5.5 | 0.4799 | 0.00884 | 0.0286 | 54.2873
6 | 0.5148 | 0.00943 | 0.0314 | 54.5917
6.5 | 0.5478 | 0.01012 | 0.0345 | 54.1304
7 | 0.5828 | 0.01077 | 0.0372 | 54.1133
7.5 | 0.6181 | 0.01146 | 0.0397 | 53.9354
8 | 0.6511 | 0.01224 | 0.0425 | 53.1944
8.5 | 0.6857 | 0.013 | 0.045 | 52.7462
9 | 0.7209 | 0.01378 | 0.0472 | 52.3149
9.5 | 0.7579 | 0.01452 | 0.0491 | 52.197
10 | 0.797 | 0.01518 | 0.0506 | 52.5033
10.5 | 0.835 | 0.01588 | 0.0522 | 52.5819
11 | 0.8707 | 0.01668 | 0.054 | 52.2002
11.5 | 0.9104 | 0.01736 | 0.0552 | 52.4424
12 | 0.948 | 0.01815 | 0.0566 | 52.2314
12.5 | 0.9826 | 0.01906 | 0.0583 | 51.553
13 | 1.0203 | 0.01989 | 0.0595 | 51.2971
13.5 | 1.0539 | 0.02093 | 0.0611 | 50.3536
14 | 1.0876 | 0.02199 | 0.0626 | 49.4588
14.5 | 1.1213 | 0.02305 | 0.064 | 48.6464
15 | 1.1472 | 0.02452 | 0.0663 | 46.7863
15.5 | 1.174 | 0.026 | 0.0682 | 45.1538
16 | 1.1979 | 0.02772 | 0.0703 | 43.2143
17 | 1.2486 | 0.03113 | 0.0737 | 40.1092
17.5 | 1.2694 | 0.03325 | 0.0754 | 38.1774
18 | 1.2884 | 0.03553 | 0.0771 | 36.2623
18.5 | 1.3085 | 0.03784 | 0.0785 | 34.5798
19 | 1.3293 | 0.04021 | 0.0794 | 33.0589
19.5 | 1.3457 | 0.04294 | 0.0806 | 31.3391
20 | 1.3578 | 0.0462 | 0.0815 | 29.3896

## 83. Re 6M Mach 0.10 (1)
BIGFOIL.COM POLAR EXPORT
NACA67-319 a=0.0
NACA67-319 a=0.0 |  |  |  | Cl Max: | 1.524 | at alpha= | 14.5 | deg
JavaFoil+Calcfoil stall+Eppler ext transition |  |  |  | L/D Max: | 96.201 | at alpha= | 5 | deg
Re: | 6000000 |  |  | Cd Min: | 0.00282 | at alpha= | -2.5 | deg
Mach: | 0.1 |  |  | Cl=0 at alpha= | -1.5391 | deg
|  |  |  | @ Cl=0.1, Cd= | 0.00331
|  |  |  | @ Cl=0.4, Cd= | 0.0053571
|  |  |  | @ Cl=0.6, Cd= | 0.0066943
alpha (deg) | Cl | Cd | Cm | Cl/Cd
-18.5 | -0.931 | 0.1385 | 0.016 | -6.723
-18 | -0.95 | 0.1307 | 0.016 | -7.266
-17.5 | -0.966 | 0.12348 | 0.015 | -7.824
-17 | -0.981 | 0.11656 | 0.015 | -8.413
-16.5 | -0.993 | 0.10898 | 0.014 | -9.115
-16 | -1.003 | 0.10165 | 0.014 | -9.871
-15.5 | -1.014 | 0.09242 | 0.013 | -10.967
-15 | -1.017 | 0.08663 | 0.013 | -11.735
-14.5 | -1.026 | 0.07519 | 0.013 | -13.648
-14 | -1.162 | 0.02306 | 0.015 | -50.38
-13.5 | -1.164 | 0.01937 | 0.014 | -60.08
-13 | -1.151 | 0.01764 | 0.013 | -65.23
-12.5 | -1.128 | 0.01646 | 0.012 | -68.515
-12 | -1.1 | 0.01546 | 0.01 | -71.151
-11.5 | -1.069 | 0.01462 | 0.009 | -73.117
-11 | -1.034 | 0.01388 | 0.007 | -74.51
-10.5 | -0.997 | 0.01246 | 0.006 | -80.033
-10 | -0.956 | 0.01194 | 0.004 | -80.039
-9.5 | -0.912 | 0.01143 | 0.003 | -79.805
-9 | -0.865 | 0.01097 | 0.001 | -78.882
-8.5 | -0.817 | 0.01057 | 0 | -77.24
-8 | -0.766 | 0.0101 | -0.002 | -75.805
-7.5 | -0.713 | 0.00961 | -0.003 | -74.179
-7 | -0.659 | 0.00923 | -0.005 | -71.399
-6.5 | -0.603 | 0.00897 | -0.006 | -67.197
-6 | -0.546 | 0.00867 | -0.008 | -62.906
-5.5 | -0.487 | 0.00844 | -0.009 | -57.703
-5 | -0.428 | 0.00817 | -0.011 | -52.342
-4.5 | -0.367 | 0.00769 | -0.012 | -47.794
-4 | -0.307 | 0.00745 | -0.014 | -41.145
-3.5 | -0.245 | 0.00708 | -0.015 | -34.596
-3 | -0.183 | 0.00687 | -0.017 | -26.614
-2.5 | -0.122 | 0.00282 | -0.019 | -43.244
-2 | -0.059 | 0.00288 | -0.02 | -20.399
-1.5 | 0.005 | 0.00307 | -0.022 | 1.475
-1 | 0.068 | 0.00313 | -0.023 | 21.752
-0.5 | 0.132 | 0.00349 | -0.025 | 37.729
0 | 0.194 | 0.00403 | -0.027 | 48.085
0.5 | 0.256 | 0.00438 | -0.028 | 58.532
1 | 0.318 | 0.0049 | -0.03 | 64.937
1.5 | 0.38 | 0.00518 | -0.031 | 73.331
2 | 0.441 | 0.00572 | -0.033 | 77.086
2.5 | 0.503 | 0.00602 | -0.034 | 83.509
3 | 0.565 | 0.00635 | -0.036 | 88.879
3.5 | 0.626 | 0.00695 | -0.037 | 90.092
4 | 0.687 | 0.00738 | -0.039 | 93.034
4.5 | 0.747 | 0.00787 | -0.04 | 94.858
5 | 0.806 | 0.00838 | -0.042 | 96.201
5.5 | 0.865 | 0.00901 | -0.044 | 96.033
6 | 0.923 | 0.00975 | -0.045 | 94.652
6.5 | 0.98 | 0.01027 | -0.047 | 95.459
7 | 1.036 | 0.01149 | -0.048 | 90.194
7.5 | 1.09 | 0.01206 | -0.05 | 90.368
8 | 1.141 | 0.01262 | -0.051 | 90.462
8.5 | 1.191 | 0.01309 | -0.053 | 90.974
9 | 1.238 | 0.01364 | -0.054 | 90.774
9.5 | 1.283 | 0.01423 | -0.055 | 90.173
10 | 1.325 | 0.01481 | -0.057 | 89.462
10.5 | 1.363 | 0.01599 | -0.058 | 85.252
11 | 1.399 | 0.01677 | -0.06 | 83.422
11.5 | 1.431 | 0.01755 | -0.061 | 81.517
12 | 1.459 | 0.01834 | -0.063 | 79.57
12.5 | 1.483 | 0.01917 | -0.064 | 77.397
13 | 1.502 | 0.02017 | -0.065 | 74.477
13.5 | 1.514 | 0.02114 | -0.067 | 71.619
14 | 1.521 | 0.02226 | -0.068 | 68.332
14.5 | 1.524 | 0.02337 | -0.069 | 65.202
15 | 1.521 | 0.02468 | -0.07 | 61.629
15.5 | 1.514 | 0.02608 | -0.072 | 58.034
16 | 1.502 | 0.02753 | -0.073 | 54.567
16.5 | 1.486 | 0.02908 | -0.074 | 51.104
17 | 1.466 | 0.03107 | -0.075 | 47.187
17.5 | 1.443 | 0.03279 | -0.076 | 44.001
18 | 1.416 | 0.03507 | -0.077 | 40.377
18.5 | 1.387 | 0.03742 | -0.078 | 37.058
19 | 1.353 | 0.04074 | -0.079 | 33.207
19.5 | 1.317 | 0.04411 | -0.08 | 29.866

## 84. Re 6M Mach 0.10 (2)
BIGFOIL.COM POLAR EXPORT
NACA67-319 a=0.0
NACA67-319 a=0.0 |  |  |  | Cl Max: | 1.3522 | at alpha= | 20 | deg
XFOIL ncrit=9 |  |  |  | L/D Max: | 106.246 | at alpha= | 1.5 | deg
Re: | 6000000 |  |  | Cd Min: | 0.04805 | at alpha= | 20 | deg
Mach: | 0.1 |  |  | Cl=0 at alpha= | -3.7155 | deg
|  |  |  | @ Cl=0.1, Cd= | 0.0055844
|  |  |  | @ Cl=0.4, Cd= | 0.00557
|  |  |  | @ Cl=0.6, Cd= | 0.011273
alpha (deg) | Cl | Cd | Cm | Cl/Cd
-20 | -1.264 | 0.03227 | -0.1182 | -39.1695
-19.5 | -1.2795 | 0.02792 | -0.1134 | -45.8274
-19 | -1.2549 | 0.02624 | -0.1114 | -47.8239
-18.5 | -1.2254 | 0.02488 | -0.1098 | -49.2524
-18 | -1.1965 | 0.02353 | -0.1079 | -50.85
-17.5 | -1.1685 | 0.02215 | -0.1058 | -52.754
-17 | -1.1367 | 0.02104 | -0.1039 | -54.0257
-16.5 | -1.1024 | 0.02003 | -0.1023 | -55.0374
-16 | -1.0672 | 0.01909 | -0.1006 | -55.9036
-15.5 | -1.0291 | 0.01827 | -0.0993 | -56.3273
-15 | -0.9905 | 0.0175 | -0.0979 | -56.6
-14.5 | -0.9523 | 0.01674 | -0.0964 | -56.8877
-14 | -0.9135 | 0.01596 | -0.0949 | -57.2368
-13.5 | -0.8736 | 0.01525 | -0.0935 | -57.2852
-13 | -0.8335 | 0.0146 | -0.092 | -57.089
-12.5 | -0.7921 | 0.01398 | -0.0907 | -56.6595
-12 | -0.749 | 0.01344 | -0.0895 | -55.7292
-11.5 | -0.706 | 0.01292 | -0.0883 | -54.644
-11 | -0.6633 | 0.01243 | -0.0871 | -53.3628
-10.5 | -0.6193 | 0.01196 | -0.0859 | -51.7809
-10 | -0.5755 | 0.01149 | -0.0847 | -50.087
-9.5 | -0.5307 | 0.01108 | -0.0837 | -47.8971
-9 | -0.4877 | 0.01059 | -0.0822 | -46.0529
-8.5 | -0.442 | 0.0102 | -0.0813 | -43.3333
-8 | -0.395 | 0.00985 | -0.0805 | -40.1015
-7.5 | -0.349 | 0.00949 | -0.0795 | -36.7756
-7 | -0.3024 | 0.00917 | -0.0786 | -32.9771
-6.5 | -0.256 | 0.00884 | -0.0776 | -28.9593
-6 | -0.2085 | 0.00855 | -0.0768 | -24.386
-5.5 | -0.1607 | 0.00828 | -0.076 | -19.4082
-5 | -0.1151 | 0.00797 | -0.0748 | -14.4417
-4.5 | -0.0678 | 0.0077 | -0.0739 | -8.8052
-4 | -0.0227 | 0.00739 | -0.0725 | -3.0717
-3.5 | 0.0172 | 0.00702 | -0.0701 | 2.4501
-3 | 0.0547 | 0.00655 | -0.0671 | 8.3511
-2.5 | 0.0863 | 0.00601 | -0.063 | 14.3594
-2 | 0.1069 | 0.00537 | -0.0565 | 19.9069
-1.5 | 0.1114 | 0.00475 | -0.0463 | 23.4526
-1 | 0.0707 | 0.0032 | -0.0263 | 22.0938
-0.5 | 0.1255 | 0.00306 | -0.0266 | 41.0131
0 | 0.1848 | 0.00307 | -0.0279 | 60.1954
0.5 | 0.2425 | 0.00313 | -0.0288 | 77.476
1 | 0.3009 | 0.0032 | -0.0299 | 94.0312
1.5 | 0.3538 | 0.00333 | -0.0298 | 106.2462
2 | 0.3803 | 0.00384 | -0.0241 | 99.0365
2.5 | 0.3755 | 0.00437 | -0.0115 | 85.9268
3 | 0.3831 | 0.00505 | -0.0021 | 75.8614
3.5 | 0.4026 | 0.00565 | 0.0045 | 71.2566
4 | 0.414 | 0.00649 | 0.0126 | 63.7904
4.5 | 0.4381 | 0.00719 | 0.0179 | 60.9318
5 | 0.4539 | 0.00812 | 0.0246 | 55.899
5.5 | 0.4787 | 0.00893 | 0.0295 | 53.6058
6 | 0.5137 | 0.00954 | 0.0324 | 53.847
6.5 | 0.5467 | 0.01023 | 0.0356 | 53.4409
7 | 0.5821 | 0.01089 | 0.0382 | 53.4527
7.5 | 0.6162 | 0.01162 | 0.041 | 53.0293
8 | 0.6504 | 0.01239 | 0.0437 | 52.4939
8.5 | 0.6854 | 0.01315 | 0.0461 | 52.1217
9 | 0.7196 | 0.01398 | 0.0486 | 51.4735
9.5 | 0.7579 | 0.0147 | 0.0504 | 51.5578
10 | 0.7974 | 0.01536 | 0.0519 | 51.9141
10.5 | 0.834 | 0.01613 | 0.0537 | 51.7049
11 | 0.8712 | 0.01691 | 0.0554 | 51.5198
11.5 | 0.9115 | 0.0176 | 0.0566 | 51.7898
12 | 0.9471 | 0.01848 | 0.0583 | 51.25
12.5 | 0.9838 | 0.01934 | 0.0598 | 50.8687
13 | 1.0218 | 0.0202 | 0.0611 | 50.5842
13.5 | 1.0538 | 0.02134 | 0.063 | 49.3814
14 | 1.0885 | 0.02239 | 0.0644 | 48.6155
14.5 | 1.1209 | 0.02356 | 0.0661 | 47.5764
15 | 1.1473 | 0.02506 | 0.0684 | 45.7821
15.5 | 1.1725 | 0.02669 | 0.0706 | 43.9303
16 | 1.1983 | 0.02836 | 0.0725 | 42.2532
17 | 1.2467 | 0.03207 | 0.0761 | 38.8743
17.5 | 1.2683 | 0.03419 | 0.0779 | 37.0956
18 | 1.2885 | 0.0365 | 0.0794 | 35.3014
18.5 | 1.3072 | 0.03899 | 0.0809 | 33.5265
19 | 1.3263 | 0.04161 | 0.0819 | 31.8745
19.5 | 1.3413 | 0.04455 | 0.0831 | 30.1077
20 | 1.3522 | 0.04805 | 0.084 | 28.1415

## 85. Re 6M Mach 0.25 (1)
BIGFOIL.COM POLAR EXPORT
NACA67-319 a=0.0
NACA67-319 a=0.0 |  |  |  | Cl Max: | 1.463 | at alpha= | 13 | deg
JavaFoil+Calcfoil stall+Eppler ext transition |  |  |  | L/D Max: | 94.925 | at alpha= | 5 | deg
Re: | 6000000 |  |  | Cd Min: | 0.00294 | at alpha= | -1.5 | deg
Mach: | 0.25 |  |  | Cl=0 at alpha= | -1.5385 | deg
|  |  |  | @ Cl=0.1, Cd= | 0.0031854
|  |  |  | @ Cl=0.4, Cd= | 0.0054121
|  |  |  | @ Cl=0.6, Cd= | 0.0068033
alpha (deg) | Cl | Cd | Cm | Cl/Cd
-17.5 | -0.695 | 0.14051 | 0.014 | -4.947
-17 | -0.742 | 0.13389 | 0.013 | -5.541
-16.5 | -0.784 | 0.12727 | 0.013 | -6.164
-16 | -0.822 | 0.11843 | 0.012 | -6.944
-15.5 | -0.856 | 0.11075 | 0.012 | -7.725
-15 | -0.883 | 0.10298 | 0.011 | -8.574
-14.5 | -0.905 | 0.09696 | 0.011 | -9.329
-14 | -0.923 | 0.08779 | 0.01 | -10.516
-13.5 | -0.934 | 0.08161 | 0.01 | -11.439
-13 | -0.98 | 0.05268 | 0.011 | -18.595
-12.5 | -1.072 | 0.02144 | 0.012 | -49.998
-12 | -1.07 | 0.01751 | 0.01 | -61.079
-11.5 | -1.051 | 0.01602 | 0.009 | -65.59
-11 | -1.025 | 0.01488 | 0.007 | -68.885
-10.5 | -0.995 | 0.01319 | 0.006 | -75.409
-10 | -0.959 | 0.0126 | 0.004 | -76.128
-9.5 | -0.919 | 0.01205 | 0.003 | -76.282
-9 | -0.875 | 0.01155 | 0.001 | -75.779
-8.5 | -0.829 | 0.01104 | 0 | -75.053
-8 | -0.779 | 0.01061 | -0.002 | -73.42
-7.5 | -0.727 | 0.01004 | -0.003 | -72.375
-7 | -0.673 | 0.00962 | -0.005 | -69.943
-6.5 | -0.616 | 0.00926 | -0.006 | -66.543
-6 | -0.558 | 0.00897 | -0.008 | -62.24
-5.5 | -0.499 | 0.00843 | -0.009 | -59.16
-5 | -0.438 | 0.00815 | -0.011 | -53.782
-4.5 | -0.377 | 0.00774 | -0.013 | -48.675
-4 | -0.314 | 0.00748 | -0.014 | -42.016
-3.5 | -0.251 | 0.00756 | -0.016 | -33.239
-3 | -0.188 | 0.00733 | -0.017 | -25.599
-2.5 | -0.125 | 0.00321 | -0.019 | -38.962
-2 | -0.06 | 0.00325 | -0.021 | -18.542
-1.5 | 0.005 | 0.00294 | -0.022 | 1.582
-1 | 0.07 | 0.00301 | -0.024 | 23.181
-0.5 | 0.135 | 0.00339 | -0.026 | 39.833
0 | 0.199 | 0.00384 | -0.027 | 51.759
0.5 | 0.263 | 0.0042 | -0.029 | 62.618
1 | 0.327 | 0.0049 | -0.03 | 66.768
1.5 | 0.39 | 0.00532 | -0.032 | 73.239
2 | 0.453 | 0.0059 | -0.034 | 76.76
2.5 | 0.516 | 0.00622 | -0.035 | 83.003
3 | 0.579 | 0.0066 | -0.037 | 87.795
3.5 | 0.642 | 0.00721 | -0.038 | 89.078
4 | 0.705 | 0.00766 | -0.04 | 92.033
4.5 | 0.766 | 0.00816 | -0.042 | 93.879
5 | 0.827 | 0.00871 | -0.043 | 94.925
5.5 | 0.887 | 0.00945 | -0.045 | 93.836
6 | 0.946 | 0.01016 | -0.046 | 93.107
6.5 | 1.004 | 0.01072 | -0.048 | 93.692
7 | 1.061 | 0.01201 | -0.049 | 88.363
7.5 | 1.115 | 0.01266 | -0.051 | 88.037
8 | 1.166 | 0.01322 | -0.052 | 88.24
8.5 | 1.215 | 0.01376 | -0.054 | 88.282
9 | 1.26 | 0.01436 | -0.055 | 87.801
9.5 | 1.302 | 0.01559 | -0.057 | 83.551
10 | 1.341 | 0.01633 | -0.058 | 82.096
10.5 | 1.374 | 0.01713 | -0.06 | 80.251
11 | 1.404 | 0.01796 | -0.061 | 78.138
11.5 | 1.428 | 0.01883 | -0.063 | 75.817
12 | 1.446 | 0.01997 | -0.064 | 72.443
12.5 | 1.459 | 0.02095 | -0.066 | 69.633
13 | 1.463 | 0.02213 | -0.067 | 66.091
13.5 | 1.456 | 0.02336 | -0.068 | 62.348
14 | 1.442 | 0.02478 | -0.07 | 58.176
14.5 | 1.419 | 0.02628 | -0.071 | 54.017
15 | 1.389 | 0.02792 | -0.072 | 49.734
15.5 | 1.35 | 0.03014 | -0.073 | 44.786
16 | 1.304 | 0.03256 | -0.074 | 40.046
16.5 | 1.25 | 0.03525 | -0.075 | 35.464
17 | 1.19 | 0.03858 | -0.076 | 30.841
17.5 | 1.122 | 0.04287 | -0.077 | 26.161
18 | 1.008 | 0.06497 | -0.073 | 15.517

## 86. Re 6M Mach 0.25 (2)
BIGFOIL.COM POLAR EXPORT
NACA67-319 a=0.0
NACA67-319 a=0.0 |  |  |  | Cl Max: | 1.3084 | at alpha= | 19.5 | deg
XFOIL ncrit=9 |  |  |  | L/D Max: | 107.982 | at alpha= | 1.5 | deg
Re: | 6000000 |  |  | Cd Min: | 0.06014 | at alpha= | 20 | deg
Mach: | 0.25 |  |  | Cl=0 at alpha= | -3.9675 | deg
|  |  |  | @ Cl=0.1, Cd= | 0.0031682
|  |  |  | @ Cl=0.4, Cd= | 0.0064769
|  |  |  | @ Cl=0.6, Cd= | 0.012127
alpha (deg) | Cl | Cd | Cm | Cl/Cd
-20 | -1.2057 | 0.04327 | -0.139 | -27.8646
-19.5 | -1.2033 | 0.03895 | -0.1374 | -30.8935
-19 | -1.1947 | 0.03537 | -0.1352 | -33.7772
-18 | -1.1665 | 0.02967 | -0.1297 | -39.3158
-17.5 | -1.1769 | 0.02569 | -0.1242 | -45.8116
-17 | -1.1464 | 0.02413 | -0.1215 | -47.5093
-16.5 | -1.1127 | 0.02274 | -0.119 | -48.9314
-16 | -1.0808 | 0.02133 | -0.1162 | -50.6704
-15.5 | -1.0428 | 0.02023 | -0.114 | -51.5472
-15 | -1.0033 | 0.01925 | -0.1119 | -52.1195
-14.5 | -0.9646 | 0.01826 | -0.1096 | -52.8258
-14 | -0.922 | 0.01747 | -0.1077 | -52.7762
-13.5 | -0.8819 | 0.01658 | -0.1055 | -53.1906
-13 | -0.8405 | 0.01577 | -0.1035 | -53.2974
-12.5 | -0.798 | 0.01501 | -0.1015 | -53.1646
-12 | -0.7543 | 0.01435 | -0.0997 | -52.5645
-11.5 | -0.711 | 0.01371 | -0.0978 | -51.86
-11 | -0.6651 | 0.01317 | -0.0963 | -50.5011
-10.5 | -0.6186 | 0.01267 | -0.0949 | -48.824
-10 | -0.5735 | 0.01215 | -0.0933 | -47.2016
-9.5 | -0.5283 | 0.01162 | -0.0917 | -45.4647
-9 | -0.4814 | 0.01115 | -0.0904 | -43.1749
-8.5 | -0.4335 | 0.01073 | -0.0892 | -40.4007
-8 | -0.3869 | 0.01029 | -0.0879 | -37.5996
-7.5 | -0.3405 | 0.00988 | -0.0865 | -34.4636
-7 | -0.2912 | 0.00955 | -0.0856 | -30.4921
-6.5 | -0.2422 | 0.00922 | -0.0846 | -26.269
-6 | -0.1941 | 0.00889 | -0.0835 | -21.8335
-5.5 | -0.1458 | 0.00858 | -0.0824 | -16.993
-5 | -0.0974 | 0.00828 | -0.0813 | -11.7633
-4.5 | -0.0482 | 0.00801 | -0.0804 | -6.0175
-4 | -0.0028 | 0.00767 | -0.0788 | -0.36506
-3.5 | 0.0403 | 0.00731 | -0.0766 | 5.513
-3 | 0.078 | 0.00682 | -0.0735 | 11.437
-2.5 | 0.1104 | 0.00624 | -0.0692 | 17.6923
-2 | 0.1304 | 0.00554 | -0.0624 | 23.5379
-1.5 | 0.133 | 0.00477 | -0.0516 | 27.8826
-1 | 0.0731 | 0.00323 | -0.0272 | 22.6316
-0.5 | 0.1297 | 0.0031 | -0.0275 | 41.8387
0 | 0.1906 | 0.00312 | -0.0287 | 61.0897
0.5 | 0.2502 | 0.00317 | -0.0296 | 78.9274
1 | 0.3099 | 0.00324 | -0.0306 | 95.6481
1.5 | 0.3639 | 0.00337 | -0.0304 | 107.9822
2 | 0.3856 | 0.00386 | -0.0232 | 99.8964
2.5 | 0.3702 | 0.00451 | -0.0081 | 82.0843
3 | 0.3707 | 0.00538 | 0.003 | 68.9033
3.5 | 0.3924 | 0.00601 | 0.0094 | 65.2912
4 | 0.4064 | 0.00687 | 0.0172 | 59.1557
4.5 | 0.4301 | 0.00762 | 0.0228 | 56.4436
5 | 0.4482 | 0.00856 | 0.0294 | 52.3598
5.5 | 0.4709 | 0.00948 | 0.0349 | 49.673
6 | 0.5063 | 0.01014 | 0.038 | 49.931
6.5 | 0.5406 | 0.01087 | 0.0413 | 49.7332
7 | 0.5753 | 0.01163 | 0.0444 | 49.4669
7.5 | 0.6121 | 0.01237 | 0.047 | 49.4826
8 | 0.6455 | 0.01323 | 0.0502 | 48.7906
8.5 | 0.6813 | 0.01407 | 0.0528 | 48.4222
9 | 0.7187 | 0.01489 | 0.0552 | 48.2673
9.5 | 0.7547 | 0.01578 | 0.0576 | 47.8264
10 | 0.7953 | 0.01656 | 0.0594 | 48.0254
10.5 | 0.8359 | 0.01732 | 0.0611 | 48.2621
11 | 0.8735 | 0.01822 | 0.0631 | 47.9418
11.5 | 0.9133 | 0.01907 | 0.0648 | 47.892
12 | 0.9512 | 0.02002 | 0.0667 | 47.5125
12.5 | 0.9886 | 0.02104 | 0.0686 | 46.9867
13 | 1.025 | 0.02215 | 0.0705 | 46.2754
13.5 | 1.0588 | 0.02341 | 0.0727 | 45.2285
14 | 1.0886 | 0.02494 | 0.0751 | 43.6488
14.5 | 1.1181 | 0.02657 | 0.0774 | 42.0813
15 | 1.1435 | 0.02843 | 0.0801 | 40.2216
15.5 | 1.1716 | 0.03022 | 0.0822 | 38.769
16 | 1.1955 | 0.03238 | 0.0846 | 36.9209
16.5 | 1.2168 | 0.0348 | 0.0868 | 34.9655
17 | 1.2366 | 0.03744 | 0.0889 | 33.0288
17.5 | 1.2571 | 0.04014 | 0.0906 | 31.3179
18 | 1.275 | 0.0432 | 0.0921 | 29.5139
18.5 | 1.2887 | 0.04664 | 0.0935 | 27.6308
19 | 1.3012 | 0.05041 | 0.0945 | 25.8123
19.5 | 1.3084 | 0.05486 | 0.0951 | 23.8498
20 | 1.3079 | 0.06014 | 0.0953 | 21.7476

## 87. Re 6M Mach 0.50 (1)
BIGFOIL.COM POLAR EXPORT
NACA67-319 a=0.0
NACA67-319 a=0.0 |  |  |  | Cl Max: | 1.282 | at alpha= | 9 | deg
JavaFoil+Calcfoil stall+Eppler ext transition |  |  |  | L/D Max: | 90.841 | at alpha= | 4 | deg
Re: | 6000000 |  |  | Cd Min: | 0.00346 | at alpha= | -2 | deg
Mach: | 0.5 |  |  | Cl=0 at alpha= | -1.5347 | deg
|  |  |  | @ Cl=0.1, Cd= | 0.0036875
|  |  |  | @ Cl=0.4, Cd= | 0.0057617
|  |  |  | @ Cl=0.6, Cd= | 0.0071903
alpha (deg) | Cl | Cd | Cm | Cl/Cd
-20 | -1.057 | 0.15665 | 0.023 | -6.744
-19.5 | -1.027 | 0.15 | 0.022 | -6.844
-19 | -0.996 | 0.14755 | 0.02 | -6.749
-18.5 | -0.966 | 0.14205 | 0.018 | -6.798
-18 | -0.938 | 0.13976 | 0.018 | -6.708
-17.5 | -0.91 | 0.13352 | 0.017 | -6.813
-17 | -0.883 | 0.12998 | 0.016 | -6.795
-16.5 | -0.853 | 0.12698 | 0.015 | -6.721
-16 | -0.824 | 0.1229 | 0.013 | -6.705
-15.5 | -0.796 | 0.11749 | 0.013 | -6.775
-15 | -0.768 | 0.11351 | 0.012 | -6.768
-14.5 | -0.74 | 0.11218 | 0.011 | -6.601
-14 | -0.712 | 0.10365 | 0.01 | -6.87
-13.5 | -0.682 | 0.10038 | 0.009 | -6.796
-13 | -0.654 | 0.09846 | 0.008 | -6.643
-12.5 | -0.627 | 0.08301 | 0.007 | -7.548
-12 | -0.598 | 0.07752 | 0.006 | -7.719
-11.5 | -0.569 | 0.08599 | 0.005 | -6.621
-11 | -0.541 | 0.0804 | 0.004 | -6.726
-10.5 | -0.512 | 0.08239 | 0.003 | -6.22
-10 | -0.484 | 0.08238 | 0.002 | -5.871
-9.5 | -0.456 | 0.0686 | 0.002 | -6.645
-9 | -0.523 | 0.06142 | 0.001 | -8.518
-8.5 | -0.775 | 0.01416 | 0 | -54.745
-8 | -0.781 | 0.01305 | -0.002 | -59.803
-7.5 | -0.756 | 0.01225 | -0.004 | -61.689
-7 | -0.715 | 0.01156 | -0.005 | -61.837
-6.5 | -0.665 | 0.01072 | -0.007 | -62.059
-6 | -0.609 | 0.01014 | -0.009 | -60.048
-5.5 | -0.548 | 0.00972 | -0.01 | -56.327
-5 | -0.483 | 0.00931 | -0.012 | -51.929
-4.5 | -0.417 | 0.00899 | -0.014 | -46.363
-4 | -0.349 | 0.00864 | -0.016 | -40.368
-3.5 | -0.279 | 0.00835 | -0.018 | -33.4
-3 | -0.209 | 0.00806 | -0.019 | -25.897
-2.5 | -0.138 | 0.00781 | -0.021 | -17.622
-2 | -0.067 | 0.00346 | -0.023 | -19.345
-1.5 | 0.005 | 0.0035 | -0.025 | 1.478
-1 | 0.078 | 0.00355 | -0.027 | 21.914
-0.5 | 0.15 | 0.004 | -0.028 | 37.563
0 | 0.221 | 0.00436 | -0.03 | 50.668
0.5 | 0.293 | 0.00486 | -0.032 | 60.242
1 | 0.364 | 0.00548 | -0.034 | 66.465
1.5 | 0.433 | 0.00602 | -0.035 | 71.887
2 | 0.504 | 0.00656 | -0.037 | 76.832
2.5 | 0.574 | 0.00696 | -0.039 | 82.523
3 | 0.644 | 0.00758 | -0.041 | 85.008
3.5 | 0.714 | 0.00796 | -0.043 | 89.641
4 | 0.783 | 0.00862 | -0.044 | 90.841
4.5 | 0.85 | 0.00941 | -0.046 | 90.358
5 | 0.916 | 0.01026 | -0.048 | 89.268
5.5 | 0.981 | 0.01127 | -0.05 | 87.048
6 | 1.044 | 0.01198 | -0.051 | 87.11
6.5 | 1.104 | 0.01372 | -0.053 | 80.468
7 | 1.161 | 0.0147 | -0.055 | 79.029
7.5 | 1.21 | 0.01554 | -0.057 | 77.878
8 | 1.25 | 0.01643 | -0.058 | 76.064
8.5 | 1.276 | 0.01816 | -0.06 | 70.274
9 | 1.282 | 0.01959 | -0.062 | 65.424
9.5 | 1.25 | 0.02123 | -0.063 | 58.856
10 | 1.101 | 0.02359 | -0.065 | 46.658
10.5 | 0.818 | 0.02639 | -0.066 | 30.997
11 | 0.714 | 0.08224 | -0.038 | 8.688
11.5 | 0.882 | 0.02776 | -0.069 | 31.784
12 | 0.772 | 0.08401 | -0.041 | 9.187
12.5 | 0.798 | 0.09218 | -0.041 | 8.659
13 | 0.823 | 0.09682 | -0.039 | 8.504
13.5 | 0.851 | 0.09961 | -0.04 | 8.542
14 | 0.885 | 0.1053 | -0.046 | 8.406

## 88. Re 6M Mach 0.50 (2)
BIGFOIL.COM POLAR EXPORT
NACA67-319 a=0.0
NACA67-319 a=0.0 |  |  |  | Cl Max: | 1.1142 | at alpha= | 15 | deg
XFOIL ncrit=9 |  |  |  | L/D Max: | 108.139 | at alpha= | 1.5 | deg
Re: | 6000000 |  |  | Cd Min: | 0.15153 | at alpha= | 20 | deg
Mach: | 0.5 |  |  | Cl=0 at alpha= | -4.7807 | deg
|  |  |  | @ Cl=0.1, Cd= | 0.008924
|  |  |  | @ Cl=0.4, Cd= | 0.0096363
|  |  |  | @ Cl=0.6, Cd= | 0.015903
alpha (deg) | Cl | Cd | Cm | Cl/Cd
-17 | -0.3768 | 0.12394 | -0.1278 | -3.0402
-16.5 | -0.4132 | 0.10986 | -0.1365 | -3.7612
-16 | -0.43 | 0.0991 | -0.1431 | -4.3391
-15.5 | -0.4636 | 0.08638 | -0.1511 | -5.367
-15 | -0.4839 | 0.07512 | -0.158 | -6.4417
-14.5 | -0.5198 | 0.06101 | -0.1678 | -8.5199
-14 | -0.554 | 0.05047 | -0.173 | -10.9768
-13.5 | -0.5989 | 0.04142 | -0.1733 | -14.4592
-13 | -0.6397 | 0.03424 | -0.1695 | -18.6828
-12.5 | -0.6824 | 0.02786 | -0.1624 | -24.4939
-12 | -0.7049 | 0.02288 | -0.1542 | -30.8086
-11.5 | -0.6976 | 0.01952 | -0.1467 | -35.7377
-11 | -0.6626 | 0.01761 | -0.141 | -37.6263
-10.5 | -0.62 | 0.01621 | -0.1359 | -38.248
-10 | -0.5692 | 0.01521 | -0.132 | -37.4227
-9.5 | -0.5167 | 0.01437 | -0.1284 | -35.9569
-9 | -0.4635 | 0.01363 | -0.1252 | -34.0059
-8.5 | -0.4096 | 0.01297 | -0.1224 | -31.5806
-8 | -0.3539 | 0.01241 | -0.12 | -28.5173
-7.5 | -0.3001 | 0.01184 | -0.1176 | -25.3463
-7 | -0.2455 | 0.01133 | -0.1155 | -21.6681
-6.5 | -0.1904 | 0.01087 | -0.1136 | -17.5161
-6 | -0.1345 | 0.01047 | -0.112 | -12.8462
-5.5 | -0.0788 | 0.01008 | -0.1104 | -7.8175
-5 | -0.0236 | 0.00971 | -0.1089 | -2.4305
-4.5 | 0.0302 | 0.00935 | -0.1073 | 3.2299
-4 | 0.0844 | 0.00903 | -0.1057 | 9.3466
-3.5 | 0.1359 | 0.00868 | -0.1038 | 15.6567
-3 | 0.177 | 0.00807 | -0.1 | 21.9331
-2.5 | 0.2136 | 0.00741 | -0.0953 | 28.8259
-2 | 0.2272 | 0.00641 | -0.0861 | 35.4446
-1.5 | 0.189 | 0.00495 | -0.0664 | 38.1818
-1 | 0.0832 | 0.00338 | -0.0307 | 24.6154
-0.5 | 0.1475 | 0.00332 | -0.0309 | 44.4277
0 | 0.2123 | 0.00336 | -0.0312 | 63.1845
0.5 | 0.2797 | 0.0034 | -0.032 | 82.2647
1 | 0.3418 | 0.00348 | -0.0317 | 98.2184
1.5 | 0.3893 | 0.0036 | -0.0283 | 108.1389
2 | 0.357 | 0.00434 | -0.008 | 82.2581
2.5 | 0.3391 | 0.00554 | 0.0081 | 61.2094
3 | 0.3308 | 0.00686 | 0.0217 | 48.2216
3.5 | 0.3406 | 0.008 | 0.0314 | 42.575
4 | 0.3654 | 0.00895 | 0.0382 | 40.8268
4.5 | 0.4017 | 0.00967 | 0.0428 | 41.5408
5 | 0.4256 | 0.01072 | 0.0494 | 39.7015
5.5 | 0.4527 | 0.01175 | 0.0553 | 38.5277
6 | 0.482 | 0.01283 | 0.0607 | 37.5682
6.5 | 0.5199 | 0.01374 | 0.0647 | 37.8384
7 | 0.5569 | 0.01477 | 0.0688 | 37.7048
7.5 | 0.5961 | 0.01578 | 0.0724 | 37.7757
8 | 0.6329 | 0.01694 | 0.0764 | 37.3613
8.5 | 0.6649 | 0.01835 | 0.0809 | 36.2343
9 | 0.7077 | 0.01947 | 0.084 | 36.3482
9.5 | 0.7492 | 0.02074 | 0.0872 | 36.1234
10 | 0.7954 | 0.02189 | 0.0899 | 36.3362
10.5 | 0.8378 | 0.02328 | 0.093 | 35.988
11 | 0.883 | 0.02462 | 0.0958 | 35.8652
11.5 | 0.9232 | 0.02631 | 0.0992 | 35.0893
12 | 0.9645 | 0.02802 | 0.1024 | 34.4218
12.5 | 1.0039 | 0.0299 | 0.1058 | 33.5753
13 | 1.0367 | 0.03226 | 0.1095 | 32.1358
13.5 | 1.0673 | 0.03492 | 0.1132 | 30.5641
14 | 1.0923 | 0.0381 | 0.117 | 28.6693
14.5 | 1.1119 | 0.04187 | 0.1207 | 26.556
15 | 1.1142 | 0.04701 | 0.1241 | 23.7013
15.5 | 1.0956 | 0.05409 | 0.1263 | 20.2551
16 | 1.0687 | 0.06241 | 0.1265 | 17.1239
16.5 | 1.0398 | 0.07164 | 0.1247 | 14.5142
17.5 | 0.9804 | 0.09232 | 0.1162 | 10.6196
18 | 0.9468 | 0.10401 | 0.1098 | 9.103
18.5 | 0.916 | 0.11578 | 0.1028 | 7.9116
19 | 0.8887 | 0.12756 | 0.0955 | 6.9669
19.5 | 0.8598 | 0.13976 | 0.0877 | 6.152
20 | 0.8368 | 0.15153 | 0.0801 | 5.5223

## 89. Re 7M Mach 0.00 (1)
BIGFOIL.COM POLAR EXPORT
NACA67-319 a=0.0
NACA67-319 a=0.0 |  |  |  | Cl Max: | 1.537 | at alpha= | 15 | deg
JavaFoil+Calcfoil stall+Eppler ext transition |  |  |  | L/D Max: | 98.131 | at alpha= | 6.5 | deg
Re: | 7000000 |  |  | Cd Min: | 0.00261 | at alpha= | -2.5 | deg
Mach: | 0 |  |  | Cl=0 at alpha= | -1.5397 | deg
|  |  |  | @ Cl=0.1, Cd= | 0.0037662
|  |  |  | @ Cl=0.4, Cd= | 0.005561
|  |  |  | @ Cl=0.6, Cd= | 0.0067767
alpha (deg) | Cl | Cd | Cm | Cl/Cd
-19 | -0.954 | 0.1421 | 0.017 | -6.713
-18.5 | -0.971 | 0.1331 | 0.017 | -7.298
-18 | -0.987 | 0.12514 | 0.016 | -7.885
-17.5 | -0.999 | 0.11956 | 0.016 | -8.354
-17 | -1.011 | 0.11114 | 0.015 | -9.1
-16.5 | -1.021 | 0.1036 | 0.015 | -9.856
-16 | -1.03 | 0.09503 | 0.014 | -10.843
-15.5 | -1.039 | 0.08551 | 0.014 | -12.153
-15 | -1.048 | 0.07515 | 0.014 | -13.943
-14.5 | -1.181 | 0.02343 | 0.017 | -50.406
-14 | -1.184 | 0.01984 | 0.015 | -59.677
-13.5 | -1.177 | 0.01764 | 0.014 | -66.733
-13 | -1.158 | 0.0167 | 0.013 | -69.366
-12.5 | -1.133 | 0.01565 | 0.011 | -72.393
-12 | -1.104 | 0.01466 | 0.01 | -75.288
-11.5 | -1.071 | 0.01402 | 0.009 | -76.381
-11 | -1.035 | 0.01331 | 0.007 | -77.725
-10.5 | -0.997 | 0.01195 | 0.006 | -83.425
-10 | -0.955 | 0.01151 | 0.004 | -82.921
-9.5 | -0.91 | 0.01108 | 0.003 | -82.121
-9 | -0.864 | 0.01059 | 0.001 | -81.523
-8.5 | -0.815 | 0.01022 | 0 | -79.67
-8 | -0.764 | 0.00974 | -0.002 | -78.43
-7.5 | -0.711 | 0.0093 | -0.003 | -76.401
-7 | -0.656 | 0.00897 | -0.005 | -73.198
-6.5 | -0.601 | 0.00867 | -0.006 | -69.277
-6 | -0.543 | 0.00837 | -0.008 | -64.942
-5.5 | -0.485 | 0.00817 | -0.009 | -59.389
-5 | -0.426 | 0.0079 | -0.011 | -53.931
-4.5 | -0.366 | 0.00768 | -0.012 | -47.627
-4 | -0.305 | 0.00747 | -0.014 | -40.863
-3.5 | -0.244 | 0.00701 | -0.015 | -34.785
-3 | -0.182 | 0.00683 | -0.017 | -26.684
-2.5 | -0.121 | 0.00261 | -0.019 | -46.422
-2 | -0.058 | 0.00297 | -0.02 | -19.669
-1.5 | 0.005 | 0.00321 | -0.022 | 1.409
-1 | 0.068 | 0.00369 | -0.023 | 18.393
-0.5 | 0.131 | 0.00384 | -0.025 | 34.162
0 | 0.192 | 0.00425 | -0.026 | 45.309
0.5 | 0.255 | 0.00471 | -0.028 | 54.065
1 | 0.317 | 0.00499 | -0.03 | 63.498
1.5 | 0.378 | 0.00546 | -0.031 | 69.169
2 | 0.439 | 0.00574 | -0.033 | 76.503
2.5 | 0.501 | 0.00601 | -0.034 | 83.283
3 | 0.562 | 0.00654 | -0.036 | 85.93
3.5 | 0.623 | 0.00692 | -0.037 | 90.017
4 | 0.684 | 0.00736 | -0.039 | 92.865
4.5 | 0.743 | 0.00779 | -0.04 | 95.466
5 | 0.803 | 0.00832 | -0.042 | 96.43
5.5 | 0.861 | 0.00895 | -0.043 | 96.192
6 | 0.919 | 0.00952 | -0.045 | 96.513
6.5 | 0.976 | 0.00995 | -0.046 | 98.131
7 | 1.032 | 0.01113 | -0.048 | 92.694
7.5 | 1.086 | 0.01169 | -0.049 | 92.845
8 | 1.137 | 0.01215 | -0.051 | 93.597
8.5 | 1.187 | 0.01264 | -0.052 | 93.956
9 | 1.234 | 0.01316 | -0.054 | 93.804
9.5 | 1.28 | 0.01369 | -0.055 | 93.473
10 | 1.322 | 0.0143 | -0.057 | 92.446
10.5 | 1.361 | 0.01541 | -0.058 | 88.342
11 | 1.398 | 0.01611 | -0.059 | 86.739
11.5 | 1.43 | 0.01687 | -0.061 | 84.78
12 | 1.46 | 0.01762 | -0.062 | 82.892
12.5 | 1.486 | 0.0184 | -0.064 | 80.768
13 | 1.507 | 0.0193 | -0.065 | 78.069
13.5 | 1.521 | 0.02021 | -0.066 | 75.283
14 | 1.531 | 0.02118 | -0.068 | 72.289
14.5 | 1.536 | 0.02232 | -0.069 | 68.826
15 | 1.537 | 0.02353 | -0.07 | 65.334
15.5 | 1.534 | 0.02479 | -0.071 | 61.877
16 | 1.526 | 0.02618 | -0.073 | 58.295
16.5 | 1.514 | 0.02765 | -0.074 | 54.778
17 | 1.499 | 0.02929 | -0.075 | 51.155
17.5 | 1.48 | 0.03111 | -0.076 | 47.574
18 | 1.458 | 0.03299 | -0.077 | 44.21
18.5 | 1.434 | 0.03489 | -0.078 | 41.101
19 | 1.406 | 0.03769 | -0.079 | 37.315
19.5 | 1.377 | 0.04044 | -0.08 | 34.046
20 | 1.346 | 0.04267 | -0.081 | 31.559

## 90. Re 7M Mach 0.00 (2)
BIGFOIL.COM POLAR EXPORT
NACA67-319 a=0.0
NACA67-319 a=0.0 |  |  |  | Cl Max: | 1.3706 | at alpha= | 20 | deg
XFOIL ncrit=9 |  |  |  | L/D Max: | 99.3567 | at alpha= | 1.5 | deg
Re: | 7000000 |  |  | Cd Min: | 0.04499 | at alpha= | 20 | deg
Mach: | 0 |  |  | Cl=0 at alpha= | -3.6261 | deg
|  |  |  | @ Cl=0.1, Cd= | 0.0055752
|  |  |  | @ Cl=0.4, Cd= | 0.0060472
|  |  |  | @ Cl=0.6, Cd= | 0.010862
alpha (deg) | Cl | Cd | Cm | Cl/Cd
-20 | -1.2752 | 0.03033 | -0.1138 | -42.0442
-19.5 | -1.2933 | 0.02605 | -0.1083 | -49.6468
-19 | -1.2662 | 0.02463 | -0.1066 | -51.4089
-18.5 | -1.2372 | 0.02336 | -0.1049 | -52.9623
-18 | -1.2064 | 0.0222 | -0.1033 | -54.3423
-17.5 | -1.1772 | 0.02099 | -0.1014 | -56.0838
-17 | -1.143 | 0.02001 | -0.0999 | -57.1214
-16.5 | -1.111 | 0.01895 | -0.0981 | -58.628
-16 | -1.0738 | 0.01814 | -0.0968 | -59.1951
-15.5 | -1.0361 | 0.01737 | -0.0955 | -59.6488
-15 | -0.9992 | 0.0166 | -0.094 | -60.1928
-14.5 | -0.9587 | 0.01595 | -0.0929 | -60.1066
-14 | -0.9184 | 0.01532 | -0.0918 | -59.9478
-13.5 | -0.8803 | 0.01462 | -0.0902 | -60.212
-13 | -0.8389 | 0.01405 | -0.089 | -59.7082
-12.5 | -0.7977 | 0.01346 | -0.0878 | -59.2645
-12 | -0.7558 | 0.01293 | -0.0866 | -58.4532
-11.5 | -0.7143 | 0.01241 | -0.0852 | -57.5584
-11 | -0.6702 | 0.01198 | -0.0843 | -55.9432
-10.5 | -0.6251 | 0.01156 | -0.0834 | -54.0744
-10 | -0.5819 | 0.01107 | -0.0822 | -52.5655
-9.5 | -0.5384 | 0.01063 | -0.081 | -50.6491
-9 | -0.4941 | 0.01019 | -0.0799 | -48.4887
-8.5 | -0.4478 | 0.00983 | -0.0791 | -45.5544
-8 | -0.4023 | 0.00947 | -0.0782 | -42.4815
-7.5 | -0.3578 | 0.0091 | -0.077 | -39.3187
-7 | -0.3105 | 0.0088 | -0.0762 | -35.2841
-6.5 | -0.2631 | 0.00851 | -0.0755 | -30.9166
-6 | -0.2167 | 0.00821 | -0.0746 | -26.3946
-5.5 | -0.1702 | 0.00793 | -0.0736 | -21.4628
-5 | -0.1234 | 0.00766 | -0.0727 | -16.1097
-4.5 | -0.0761 | 0.00742 | -0.0718 | -10.2561
-4 | -0.0326 | 0.00714 | -0.0701 | -4.5658
-3.5 | 0.011 | 0.00679 | -0.0685 | 1.62
-3 | 0.049 | 0.00633 | -0.0657 | 7.7409
-2.5 | 0.0841 | 0.00588 | -0.0623 | 14.3027
-2 | 0.1107 | 0.00537 | -0.0571 | 20.6145
-1.5 | 0.1254 | 0.00482 | -0.0491 | 26.0166
-1 | 0.1278 | 0.00426 | -0.0383 | 30
-0.5 | 0.1256 | 0.00291 | -0.0267 | 43.1615
0 | 0.1829 | 0.00291 | -0.0276 | 62.8522
0.5 | 0.2422 | 0.00295 | -0.0289 | 82.1017
1 | 0.2975 | 0.00307 | -0.0294 | 96.9055
1.5 | 0.3398 | 0.00342 | -0.0272 | 99.3567
2 | 0.3592 | 0.00395 | -0.02 | 90.9367
2.5 | 0.3551 | 0.0045 | -0.0077 | 78.9111
3 | 0.374 | 0.00506 | -0.0008 | 73.913
3.5 | 0.3933 | 0.00571 | 0.0059 | 68.8792
4 | 0.4088 | 0.00649 | 0.013 | 62.9892
4.5 | 0.4339 | 0.00715 | 0.0181 | 60.6853
5 | 0.452 | 0.00802 | 0.0243 | 56.3591
5.5 | 0.4799 | 0.00873 | 0.0286 | 54.9714
6 | 0.5152 | 0.00931 | 0.0314 | 55.3383
6.5 | 0.549 | 0.00996 | 0.0344 | 55.1205
7 | 0.5843 | 0.0106 | 0.037 | 55.1226
7.5 | 0.6215 | 0.01122 | 0.0392 | 55.3922
8 | 0.6548 | 0.01199 | 0.042 | 54.6122
9 | 0.7271 | 0.01342 | 0.0464 | 54.1803
9.5 | 0.7624 | 0.01421 | 0.0485 | 53.6524
10 | 0.802 | 0.01486 | 0.0499 | 53.9704
10.5 | 0.8419 | 0.01552 | 0.0512 | 54.2461
11 | 0.8795 | 0.01626 | 0.0528 | 54.0898
11.5 | 0.9178 | 0.01698 | 0.0542 | 54.0518
12 | 0.9557 | 0.01773 | 0.0555 | 53.903
12.5 | 0.9926 | 0.01853 | 0.057 | 53.5672
13 | 1.0276 | 0.01944 | 0.0586 | 52.8601
13.5 | 1.0637 | 0.02034 | 0.0599 | 52.296
14 | 1.0945 | 0.02151 | 0.0619 | 50.8833
14.5 | 1.1291 | 0.02253 | 0.0632 | 50.1154
15.5 | 1.1821 | 0.02546 | 0.0674 | 46.4297
16 | 1.2078 | 0.02704 | 0.0694 | 44.6672
16.5 | 1.2358 | 0.02854 | 0.0709 | 43.3006
17.5 | 1.2792 | 0.03249 | 0.0747 | 39.3721
18 | 1.3045 | 0.03433 | 0.0759 | 37.9988
18.5 | 1.3249 | 0.03656 | 0.0774 | 36.2391
19 | 1.3439 | 0.03898 | 0.0786 | 34.4767
19.5 | 1.3607 | 0.04169 | 0.0797 | 32.6385
20 | 1.3706 | 0.04499 | 0.081 | 30.4645

## 91. Re 7M Mach 0.10 (1)
BIGFOIL.COM POLAR EXPORT
NACA67-319 a=0.0
NACA67-319 a=0.0 |  |  |  | Cl Max: | 1.525 | at alpha= | 14.5 | deg
JavaFoil+Calcfoil stall+Eppler ext transition |  |  |  | L/D Max: | 97.408 | at alpha= | 6.5 | deg
Re: | 7000000 |  |  | Cd Min: | 0.0028 | at alpha= | -2.5 | deg
Mach: | 0.1 |  |  | Cl=0 at alpha= | -1.5391 | deg
|  |  |  | @ Cl=0.1, Cd= | 0.00364
|  |  |  | @ Cl=0.4, Cd= | 0.0055847
|  |  |  | @ Cl=0.6, Cd= | 0.0068023
alpha (deg) | Cl | Cd | Cm | Cl/Cd
-19 | -0.911 | 0.14652 | 0.017 | -6.216
-18.5 | -0.932 | 0.1365 | 0.017 | -6.828
-18 | -0.951 | 0.12878 | 0.016 | -7.382
-17.5 | -0.967 | 0.1219 | 0.016 | -7.935
-17 | -0.982 | 0.11472 | 0.015 | -8.56
-16.5 | -0.995 | 0.10733 | 0.014 | -9.269
-16 | -1.006 | 0.09968 | 0.014 | -10.088
-15.5 | -1.017 | 0.08962 | 0.014 | -11.348
-15 | -1.021 | 0.08329 | 0.013 | -12.261
-14.5 | -1.039 | 0.06776 | 0.013 | -15.338
-14 | -1.167 | 0.02143 | 0.015 | -54.484
-13.5 | -1.166 | 0.01862 | 0.014 | -62.623
-13 | -1.152 | 0.01712 | 0.013 | -67.292
-12.5 | -1.129 | 0.01598 | 0.012 | -70.633
-12 | -1.101 | 0.01503 | 0.01 | -73.254
-11.5 | -1.069 | 0.01422 | 0.009 | -75.214
-11 | -1.035 | 0.01349 | 0.007 | -76.666
-10.5 | -0.997 | 0.0121 | 0.006 | -82.451
-10 | -0.956 | 0.0116 | 0.004 | -82.455
-9.5 | -0.912 | 0.01111 | 0.003 | -82.104
-9 | -0.866 | 0.01067 | 0.001 | -81.116
-8.5 | -0.817 | 0.01029 | 0 | -79.395
-8 | -0.766 | 0.00985 | -0.002 | -77.76
-7.5 | -0.714 | 0.0094 | -0.003 | -75.948
-7 | -0.659 | 0.009 | -0.005 | -73.229
-6.5 | -0.603 | 0.00875 | -0.006 | -68.923
-6 | -0.546 | 0.00844 | -0.008 | -64.631
-5.5 | -0.487 | 0.00819 | -0.009 | -59.52
-5 | -0.428 | 0.00796 | -0.011 | -53.797
-4.5 | -0.368 | 0.00772 | -0.012 | -47.606
-4 | -0.307 | 0.00725 | -0.014 | -42.289
-3.5 | -0.245 | 0.00704 | -0.015 | -34.819
-3 | -0.183 | 0.0067 | -0.017 | -27.304
-2.5 | -0.122 | 0.0028 | -0.019 | -43.504
-2 | -0.059 | 0.00297 | -0.02 | -19.776
-1.5 | 0.005 | 0.0032 | -0.022 | 1.416
-1 | 0.068 | 0.00341 | -0.023 | 19.956
-0.5 | 0.132 | 0.00387 | -0.025 | 34.083
0 | 0.193 | 0.00426 | -0.027 | 45.37
0.5 | 0.256 | 0.00471 | -0.028 | 54.34
1 | 0.318 | 0.005 | -0.03 | 63.742
1.5 | 0.379 | 0.0055 | -0.031 | 68.97
2 | 0.441 | 0.00575 | -0.033 | 76.702
2.5 | 0.503 | 0.00606 | -0.034 | 83.104
3 | 0.565 | 0.00659 | -0.036 | 85.655
3.5 | 0.626 | 0.00696 | -0.037 | 89.979
4 | 0.687 | 0.00739 | -0.039 | 92.915
4.5 | 0.747 | 0.00785 | -0.041 | 95.197
5 | 0.806 | 0.0084 | -0.042 | 96.035
5.5 | 0.865 | 0.00901 | -0.044 | 96
6 | 0.923 | 0.00961 | -0.045 | 96.103
6.5 | 0.981 | 0.01007 | -0.047 | 97.408
7 | 1.037 | 0.01122 | -0.048 | 92.432
7.5 | 1.09 | 0.0118 | -0.05 | 92.385
8 | 1.142 | 0.01228 | -0.051 | 92.987
8.5 | 1.192 | 0.01275 | -0.053 | 93.437
9 | 1.239 | 0.01328 | -0.054 | 93.289
9.5 | 1.284 | 0.01384 | -0.055 | 92.78
10 | 1.325 | 0.01443 | -0.057 | 91.84
10.5 | 1.364 | 0.01557 | -0.058 | 87.605
11 | 1.399 | 0.0163 | -0.06 | 85.837
11.5 | 1.432 | 0.01711 | -0.061 | 83.659
12 | 1.46 | 0.01785 | -0.063 | 81.783
12.5 | 1.484 | 0.01866 | -0.064 | 79.561
13 | 1.503 | 0.01959 | -0.065 | 76.719
13.5 | 1.515 | 0.02055 | -0.067 | 73.751
14 | 1.522 | 0.02162 | -0.068 | 70.396
14.5 | 1.525 | 0.02277 | -0.069 | 66.958
15 | 1.522 | 0.02393 | -0.07 | 63.596
15.5 | 1.515 | 0.02532 | -0.072 | 59.826
16 | 1.503 | 0.02671 | -0.073 | 56.268
16.5 | 1.487 | 0.02829 | -0.074 | 52.563
17 | 1.467 | 0.03012 | -0.075 | 48.701
17.5 | 1.444 | 0.03208 | -0.076 | 45.012
18 | 1.417 | 0.03406 | -0.077 | 41.605
18.5 | 1.388 | 0.0362 | -0.078 | 38.335
19 | 1.355 | 0.03927 | -0.079 | 34.505
19.5 | 1.32 | 0.04258 | -0.08 | 30.994

## 92. Re 7M Mach 0.10 (2)
BIGFOIL.COM POLAR EXPORT
NACA67-319 a=0.0
NACA67-319 a=0.0 |  |  |  | Cl Max: | 1.3635 | at alpha= | 20 | deg
XFOIL ncrit=9 |  |  |  | L/D Max: | 99.8538 | at alpha= | 1.5 | deg
Re: | 7000000 |  |  | Cd Min: | 0.04696 | at alpha= | 20 | deg
Mach: | 0.1 |  |  | Cl=0 at alpha= | -3.6717 | deg
|  |  |  | @ Cl=0.1, Cd= | 0.0056977
|  |  |  | @ Cl=0.4, Cd= | 0.0062314
|  |  |  | @ Cl=0.6, Cd= | 0.011013
alpha (deg) | Cl | Cd | Cm | Cl/Cd
-20 | -1.2707 | 0.03171 | -0.1179 | -40.0725
-19.5 | -1.2638 | 0.02878 | -0.1149 | -43.9124
-19 | -1.2654 | 0.02556 | -0.1105 | -49.507
-18.5 | -1.2411 | 0.02396 | -0.1083 | -51.7988
-18 | -1.2096 | 0.02275 | -0.1066 | -53.1692
-17.5 | -1.1796 | 0.02154 | -0.1046 | -54.7632
-17 | -1.1453 | 0.0205 | -0.103 | -55.8683
-16.5 | -1.1125 | 0.01941 | -0.1012 | -57.3158
-16 | -1.0775 | 0.01846 | -0.0994 | -58.3694
-15.5 | -1.0391 | 0.01767 | -0.0981 | -58.8059
-15 | -1.0013 | 0.01689 | -0.0966 | -59.2836
-14.5 | -0.9618 | 0.01618 | -0.0952 | -59.4438
-14 | -0.9205 | 0.01556 | -0.094 | -59.1581
-13.5 | -0.881 | 0.01487 | -0.0925 | -59.2468
-13 | -0.8408 | 0.01423 | -0.091 | -59.0864
-12.5 | -0.7991 | 0.01363 | -0.0897 | -58.628
-12 | -0.7565 | 0.01309 | -0.0884 | -57.7922
-11.5 | -0.7145 | 0.01256 | -0.0871 | -56.8869
-11 | -0.671 | 0.01209 | -0.0859 | -55.5004
-10.5 | -0.6255 | 0.01166 | -0.085 | -53.6449
-10 | -0.5812 | 0.01119 | -0.0839 | -51.9392
-9.5 | -0.5371 | 0.01074 | -0.0827 | -50.0093
-9 | -0.4934 | 0.01028 | -0.0813 | -47.9961
-8.5 | -0.4465 | 0.00992 | -0.0805 | -45.0101
-8 | -0.4008 | 0.00954 | -0.0795 | -42.0126
-7.5 | -0.3553 | 0.00918 | -0.0784 | -38.7037
-7 | -0.3089 | 0.00886 | -0.0775 | -34.8646
-6.5 | -0.261 | 0.00857 | -0.0767 | -30.4551
-6 | -0.214 | 0.00827 | -0.0758 | -25.8767
-5.5 | -0.1668 | 0.008 | -0.0749 | -20.85
-5 | -0.1205 | 0.00771 | -0.0738 | -15.6291
-4.5 | -0.0728 | 0.00747 | -0.0729 | -9.7456
-4 | -0.0283 | 0.0072 | -0.0714 | -3.9306
-3.5 | 0.0148 | 0.00683 | -0.0696 | 2.1669
-3 | 0.0536 | 0.00638 | -0.0669 | 8.4013
-2.5 | 0.0885 | 0.00592 | -0.0634 | 14.9493
-2 | 0.1154 | 0.0054 | -0.0582 | 21.3704
-1.5 | 0.1297 | 0.00483 | -0.0502 | 26.853
-1 | 0.1293 | 0.00426 | -0.0386 | 30.3521
-0.5 | 0.1264 | 0.00291 | -0.0268 | 43.4364
0 | 0.184 | 0.00292 | -0.0277 | 63.0137
0.5 | 0.2436 | 0.00295 | -0.0291 | 82.5763
1 | 0.2993 | 0.00308 | -0.0296 | 97.1753
1.5 | 0.3415 | 0.00342 | -0.0272 | 99.8538
2 | 0.3593 | 0.00394 | -0.0196 | 91.1929
2.5 | 0.3535 | 0.00453 | -0.0069 | 78.0353
3 | 0.3722 | 0.0051 | 0.0001 | 72.9804
3.5 | 0.3908 | 0.00578 | 0.0069 | 67.6125
4 | 0.4069 | 0.00657 | 0.0139 | 61.933
4.5 | 0.4322 | 0.00723 | 0.019 | 59.7787
5 | 0.4514 | 0.00809 | 0.0251 | 55.7973
5.5 | 0.4786 | 0.00883 | 0.0296 | 54.2016
6 | 0.5144 | 0.0094 | 0.0324 | 54.7234
6.5 | 0.5475 | 0.01009 | 0.0355 | 54.2616
7 | 0.5836 | 0.01072 | 0.0381 | 54.4403
7.5 | 0.62 | 0.01137 | 0.0405 | 54.5295
8 | 0.654 | 0.01214 | 0.0432 | 53.8715
8.5 | 0.6877 | 0.01294 | 0.0459 | 53.1453
9 | 0.7254 | 0.01364 | 0.0478 | 53.1818
9.5 | 0.7623 | 0.01439 | 0.0498 | 52.9743
10 | 0.8024 | 0.01504 | 0.0512 | 53.3511
10.5 | 0.8415 | 0.01575 | 0.0527 | 53.4286
11 | 0.8797 | 0.01649 | 0.0542 | 53.3475
11.5 | 0.9188 | 0.01721 | 0.0556 | 53.3876
12 | 0.957 | 0.01798 | 0.057 | 53.2258
12.5 | 0.9929 | 0.01884 | 0.0587 | 52.7017
13 | 1.029 | 0.01975 | 0.0602 | 52.1013
13.5 | 1.0647 | 0.0207 | 0.0617 | 51.4348
14 | 1.0955 | 0.02191 | 0.0637 | 50
14.5 | 1.1299 | 0.02298 | 0.0651 | 49.1688
15.5 | 1.1822 | 0.02606 | 0.0696 | 45.3645
16 | 1.2082 | 0.02767 | 0.0716 | 43.6646
16.5 | 1.2339 | 0.02938 | 0.0734 | 41.998
17.5 | 1.2796 | 0.03334 | 0.077 | 38.3803
18 | 1.3023 | 0.03544 | 0.0785 | 36.7466
18.5 | 1.3219 | 0.03784 | 0.08 | 34.9339
19 | 1.3402 | 0.04042 | 0.0812 | 33.1569
19.5 | 1.356 | 0.04333 | 0.0823 | 31.2947
20 | 1.3635 | 0.04696 | 0.0837 | 29.0353

## 93. Re 7M Mach 0.25 (1)
BIGFOIL.COM POLAR EXPORT
NACA67-319 a=0.0
NACA67-319 a=0.0 |  |  |  | Cl Max: | 1.464 | at alpha= | 13 | deg
JavaFoil+Calcfoil stall+Eppler ext transition |  |  |  | L/D Max: | 94.833 | at alpha= | 5 | deg
Re: | 7000000 |  |  | Cd Min: | 0.00285 | at alpha= | -2 | deg
Mach: | 0.25 |  |  | Cl=0 at alpha= | -1.5385 | deg
|  |  |  | @ Cl=0.1, Cd= | 0.0035431
|  |  |  | @ Cl=0.4, Cd= | 0.0056847
|  |  |  | @ Cl=0.6, Cd= | 0.0069458
alpha (deg) | Cl | Cd | Cm | Cl/Cd
-18 | -0.644 | 0.14988 | 0.014 | -4.296
-17.5 | -0.695 | 0.14048 | 0.014 | -4.95
-17 | -0.742 | 0.1334 | 0.013 | -5.563
-16.5 | -0.785 | 0.12484 | 0.013 | -6.285
-16 | -0.823 | 0.11794 | 0.012 | -6.979
-15.5 | -0.856 | 0.1095 | 0.012 | -7.818
-15 | -0.884 | 0.10174 | 0.011 | -8.689
-14.5 | -0.906 | 0.09559 | 0.011 | -9.475
-14 | -0.925 | 0.08639 | 0.01 | -10.704
-13.5 | -0.936 | 0.07983 | 0.01 | -11.721
-13 | -1.086 | 0.0216 | 0.013 | -50.273
-12.5 | -1.078 | 0.01975 | 0.012 | -54.583
-12 | -1.071 | 0.01692 | 0.01 | -63.308
-11.5 | -1.051 | 0.01556 | 0.009 | -67.589
-11 | -1.026 | 0.01444 | 0.007 | -71.016
-10.5 | -0.996 | 0.01282 | 0.006 | -77.674
-10 | -0.959 | 0.01225 | 0.005 | -78.338
-9.5 | -0.919 | 0.01171 | 0.003 | -78.477
-9 | -0.876 | 0.01124 | 0.001 | -77.935
-8.5 | -0.829 | 0.01079 | 0 | -76.848
-8 | -0.779 | 0.01033 | -0.002 | -75.479
-7.5 | -0.727 | 0.0098 | -0.003 | -74.24
-7 | -0.673 | 0.00936 | -0.005 | -71.906
-6.5 | -0.617 | 0.00901 | -0.006 | -68.422
-6 | -0.559 | 0.00869 | -0.008 | -64.249
-5.5 | -0.499 | 0.00844 | -0.009 | -59.172
-5 | -0.439 | 0.00794 | -0.011 | -55.264
-4.5 | -0.377 | 0.00766 | -0.013 | -49.198
-4 | -0.315 | 0.00729 | -0.014 | -43.17
-3.5 | -0.251 | 0.00703 | -0.016 | -35.768
-3 | -0.188 | 0.00718 | -0.017 | -26.167
-2.5 | -0.125 | 0.00319 | -0.019 | -39.226
-2 | -0.06 | 0.00285 | -0.021 | -21.187
-1.5 | 0.005 | 0.0031 | -0.022 | 1.503
-1 | 0.07 | 0.00346 | -0.024 | 20.222
-0.5 | 0.135 | 0.00364 | -0.026 | 37.136
0 | 0.199 | 0.00407 | -0.027 | 48.773
0.5 | 0.263 | 0.00472 | -0.029 | 55.716
1 | 0.327 | 0.00516 | -0.03 | 63.421
1.5 | 0.389 | 0.00564 | -0.032 | 69.073
2 | 0.453 | 0.0059 | -0.034 | 76.77
2.5 | 0.516 | 0.00625 | -0.035 | 82.683
3 | 0.58 | 0.00682 | -0.037 | 85.015
3.5 | 0.642 | 0.00721 | -0.038 | 89.113
4 | 0.705 | 0.00766 | -0.04 | 92.036
4.5 | 0.766 | 0.00813 | -0.042 | 94.255
5 | 0.827 | 0.00872 | -0.043 | 94.833
5.5 | 0.887 | 0.00945 | -0.045 | 93.837
6 | 0.946 | 0.00999 | -0.046 | 94.715
6.5 | 1.004 | 0.01108 | -0.048 | 90.637
7 | 1.061 | 0.01171 | -0.049 | 90.619
7.5 | 1.115 | 0.01234 | -0.051 | 90.392
8 | 1.167 | 0.01287 | -0.052 | 90.651
8.5 | 1.215 | 0.01341 | -0.054 | 90.645
9 | 1.261 | 0.01397 | -0.055 | 90.252
9.5 | 1.303 | 0.01517 | -0.057 | 85.909
10 | 1.341 | 0.01591 | -0.058 | 84.293
10.5 | 1.375 | 0.01668 | -0.06 | 82.452
11 | 1.405 | 0.0175 | -0.061 | 80.279
11.5 | 1.429 | 0.01834 | -0.063 | 77.9
12 | 1.447 | 0.01944 | -0.064 | 74.445
12.5 | 1.46 | 0.0204 | -0.066 | 71.579
13 | 1.464 | 0.0215 | -0.067 | 68.073
13.5 | 1.457 | 0.02279 | -0.068 | 63.939
14 | 1.443 | 0.0241 | -0.07 | 59.869
14.5 | 1.42 | 0.02551 | -0.071 | 55.681
15 | 1.39 | 0.02727 | -0.072 | 50.953
15.5 | 1.351 | 0.02925 | -0.073 | 46.189
16 | 1.305 | 0.03145 | -0.074 | 41.495
16.5 | 1.251 | 0.03406 | -0.075 | 36.746
17 | 1.192 | 0.03735 | -0.077 | 31.904
17.5 | 1.124 | 0.041 | -0.077 | 27.424
18 | 1.023 | 0.05715 | -0.075 | 17.897

## 94. Re 7M Mach 0.25 (2)
BIGFOIL.COM POLAR EXPORT
NACA67-319 a=0.0
NACA67-319 a=0.0 |  |  |  | Cl Max: | 1.3271 | at alpha= | 20 | deg
XFOIL ncrit=9 |  |  |  | L/D Max: | 101.744 | at alpha= | 1.5 | deg
Re: | 7000000 |  |  | Cd Min: | 0.05828 | at alpha= | 20 | deg
Mach: | 0.25 |  |  | Cl=0 at alpha= | -3.9102 | deg
|  |  |  | @ Cl=0.1, Cd= | 0.0063079
|  |  |  | @ Cl=0.4, Cd= | 0.00702
|  |  |  | @ Cl=0.6, Cd= | 0.011858
alpha (deg) | Cl | Cd | Cm | Cl/Cd
-20 | -1.2168 | 0.04226 | -0.139 | -28.7932
-19.5 | -1.2141 | 0.03806 | -0.1372 | -31.8996
-19 | -1.2036 | 0.03469 | -0.135 | -34.6959
-18.5 | -1.1973 | 0.03132 | -0.1318 | -38.228
-18 | -1.1745 | 0.02913 | -0.1292 | -40.3193
-17 | -1.1603 | 0.02327 | -0.1203 | -49.8625
-16.5 | -1.1253 | 0.02197 | -0.1179 | -51.2198
-16 | -1.0921 | 0.02065 | -0.1152 | -52.8862
-15.5 | -1.0541 | 0.01956 | -0.1129 | -53.8906
-15 | -1.0158 | 0.01856 | -0.1105 | -54.7306
-14.5 | -0.9752 | 0.01766 | -0.1084 | -55.2208
-14 | -0.9329 | 0.01687 | -0.1064 | -55.2993
-13.5 | -0.8926 | 0.01604 | -0.1042 | -55.6484
-13 | -0.8482 | 0.01538 | -0.1025 | -55.1495
-12.5 | -0.8053 | 0.01466 | -0.1006 | -54.9318
-12 | -0.7627 | 0.01398 | -0.0985 | -54.5565
-11.5 | -0.7185 | 0.01337 | -0.0968 | -53.7397
-11 | -0.6726 | 0.01282 | -0.0953 | -52.4649
-10.5 | -0.6259 | 0.01231 | -0.0939 | -50.8448
-10 | -0.5797 | 0.01181 | -0.0924 | -49.0855
-9.5 | -0.5333 | 0.01131 | -0.091 | -47.153
-9 | -0.4865 | 0.01084 | -0.0896 | -44.8801
-8.5 | -0.4382 | 0.01045 | -0.0885 | -41.933
-8 | -0.3929 | 0.00998 | -0.0869 | -39.3687
-7.5 | -0.3458 | 0.00958 | -0.0856 | -36.096
-7 | -0.297 | 0.00924 | -0.0846 | -32.1429
-6.5 | -0.2474 | 0.00895 | -0.0837 | -27.6425
-6 | -0.2003 | 0.0086 | -0.0824 | -23.2907
-5.5 | -0.1517 | 0.0083 | -0.0814 | -18.2771
-5 | -0.1023 | 0.00803 | -0.0805 | -12.7397
-4.5 | -0.054 | 0.00776 | -0.0794 | -6.9588
-4 | -0.0083 | 0.00748 | -0.0777 | -1.1096
-3.5 | 0.0379 | 0.00712 | -0.0762 | 5.323
-3 | 0.0762 | 0.00662 | -0.0731 | 11.5106
-2.5 | 0.1128 | 0.00614 | -0.0697 | 18.3713
-2 | 0.1393 | 0.00557 | -0.0641 | 25.009
-1.5 | 0.1517 | 0.00491 | -0.0555 | 30.8961
-1 | 0.1356 | 0.0042 | -0.0403 | 32.2857
-0.5 | 0.1306 | 0.00295 | -0.0276 | 44.2712
0 | 0.19 | 0.00296 | -0.0286 | 64.1892
0.5 | 0.2514 | 0.003 | -0.0299 | 83.8
1 | 0.3087 | 0.00311 | -0.0303 | 99.2605
1.5 | 0.35 | 0.00344 | -0.0274 | 101.7442
2 | 0.3536 | 0.00391 | -0.0162 | 90.4348
2.5 | 0.3479 | 0.00468 | -0.0035 | 74.3376
3 | 0.36 | 0.00542 | 0.0051 | 66.4207
3.5 | 0.3819 | 0.0061 | 0.0115 | 62.6066
4 | 0.3978 | 0.00697 | 0.0188 | 57.0732
4.5 | 0.4264 | 0.00762 | 0.0236 | 55.958
5 | 0.4445 | 0.00856 | 0.0301 | 51.9276
5.5 | 0.4709 | 0.00938 | 0.0349 | 50.2026
6.5 | 0.5421 | 0.01071 | 0.0411 | 50.6162
7 | 0.577 | 0.01145 | 0.0442 | 50.393
7.5 | 0.6153 | 0.01213 | 0.0466 | 50.7255
8 | 0.649 | 0.01298 | 0.0497 | 50
8.5 | 0.6834 | 0.01385 | 0.0526 | 49.343
9 | 0.7229 | 0.0146 | 0.0547 | 49.5137
9.5 | 0.7611 | 0.0154 | 0.0568 | 49.4221
10 | 0.8016 | 0.01616 | 0.0586 | 49.604
10.5 | 0.8425 | 0.01694 | 0.0603 | 49.7344
11 | 0.8825 | 0.01776 | 0.062 | 49.6903
11.5 | 0.9207 | 0.01867 | 0.0639 | 49.3144
12 | 0.9613 | 0.0195 | 0.0655 | 49.2974
12.5 | 0.9978 | 0.02053 | 0.0676 | 48.602
13 | 1.034 | 0.02162 | 0.0696 | 47.8261
13.5 | 1.067 | 0.02289 | 0.0719 | 46.6142
14 | 1.0939 | 0.02452 | 0.0747 | 44.6126
14.5 | 1.1262 | 0.02597 | 0.0768 | 43.3654
15 | 1.1545 | 0.02769 | 0.0792 | 41.6938
15.5 | 1.1826 | 0.02949 | 0.0814 | 40.1017
16 | 1.205 | 0.03169 | 0.0839 | 38.0246
16.5 | 1.2295 | 0.03386 | 0.086 | 36.3113
17 | 1.2531 | 0.03621 | 0.0879 | 34.6065
17.5 | 1.2749 | 0.03879 | 0.0897 | 32.8667
18 | 1.2898 | 0.04196 | 0.0916 | 30.7388
18.5 | 1.3039 | 0.04537 | 0.093 | 28.7393
19 | 1.3155 | 0.04911 | 0.0942 | 26.7868
19.5 | 1.3233 | 0.0534 | 0.0951 | 24.7809
20 | 1.3271 | 0.05828 | 0.0953 | 22.7711

## 95. Re 7M Mach 0.50 (1)
BIGFOIL.COM POLAR EXPORT
NACA67-319 a=0.0
NACA67-319 a=0.0 |  |  |  | Cl Max: | 1.283 | at alpha= | 9 | deg
JavaFoil+Calcfoil stall+Eppler ext transition |  |  |  | L/D Max: | 91.271 | at alpha= | 4 | deg
Re: | 7000000 |  |  | Cd Min: | 0.00339 | at alpha= | -2 | deg
Mach: | 0.5 |  |  | Cl=0 at alpha= | -1.5347 | deg
|  |  |  | @ Cl=0.1, Cd= | 0.0039433
|  |  |  | @ Cl=0.4, Cd= | 0.0059713
|  |  |  | @ Cl=0.6, Cd= | 0.0071974
alpha (deg) | Cl | Cd | Cm | Cl/Cd
-20 | -1.058 | 0.15414 | 0.023 | -6.861
-19.5 | -1.029 | 0.14703 | 0.022 | -6.998
-19 | -0.997 | 0.14363 | 0.02 | -6.941
-18.5 | -0.966 | 0.14001 | 0.019 | -6.899
-18 | -0.938 | 0.13601 | 0.018 | -6.894
-17.5 | -0.91 | 0.13005 | 0.017 | -6.997
-17 | -0.885 | 0.13006 | 0.016 | -6.801
-16.5 | -0.855 | 0.12477 | 0.015 | -6.849
-16 | -0.824 | 0.11963 | 0.013 | -6.89
-15.5 | -0.796 | 0.11489 | 0.013 | -6.93
-15 | -0.768 | 0.11089 | 0.012 | -6.929
-14.5 | -0.741 | 0.11103 | 0.011 | -6.669
-14 | -0.712 | 0.10347 | 0.01 | -6.885
-13.5 | -0.683 | 0.09998 | 0.009 | -6.832
-13 | -0.655 | 0.09112 | 0.008 | -7.19
-12.5 | -0.627 | 0.08131 | 0.007 | -7.714
-12 | -0.599 | 0.07572 | 0.006 | -7.914
-11.5 | -0.569 | 0.08407 | 0.005 | -6.773
-11 | -0.541 | 0.0788 | 0.004 | -6.865
-10.5 | -0.513 | 0.08186 | 0.003 | -6.261
-10 | -0.484 | 0.08083 | 0.002 | -5.984
-9.5 | -0.456 | 0.06898 | 0.002 | -6.61
-9 | -0.523 | 0.06116 | 0.001 | -8.557
-8.5 | -0.776 | 0.01354 | 0 | -57.269
-8 | -0.781 | 0.01276 | -0.002 | -61.215
-7.5 | -0.756 | 0.01192 | -0.004 | -63.397
-7 | -0.715 | 0.01126 | -0.005 | -63.55
-6.5 | -0.665 | 0.01045 | -0.007 | -63.654
-6 | -0.609 | 0.00988 | -0.009 | -61.629
-5.5 | -0.548 | 0.00946 | -0.01 | -57.944
-5 | -0.484 | 0.00908 | -0.012 | -53.294
-4.5 | -0.417 | 0.00874 | -0.014 | -47.734
-4 | -0.349 | 0.00839 | -0.016 | -41.567
-3.5 | -0.279 | 0.00812 | -0.018 | -34.37
-3 | -0.209 | 0.00788 | -0.019 | -26.495
-2.5 | -0.138 | 0.00766 | -0.021 | -17.979
-2 | -0.067 | 0.00339 | -0.023 | -19.769
-1.5 | 0.005 | 0.00358 | -0.025 | 1.448
-1 | 0.078 | 0.00388 | -0.027 | 20.072
-0.5 | 0.151 | 0.00409 | -0.028 | 36.83
0 | 0.221 | 0.00464 | -0.03 | 47.609
0.5 | 0.293 | 0.00521 | -0.032 | 56.158
1 | 0.364 | 0.0057 | -0.034 | 63.833
1.5 | 0.433 | 0.00622 | -0.036 | 69.634
2 | 0.504 | 0.00658 | -0.037 | 76.617
2.5 | 0.574 | 0.00706 | -0.039 | 81.338
3 | 0.644 | 0.00743 | -0.041 | 86.756
3.5 | 0.714 | 0.008 | -0.043 | 89.214
4 | 0.783 | 0.00858 | -0.044 | 91.271
4.5 | 0.85 | 0.00954 | -0.046 | 89.168
5 | 0.917 | 0.01027 | -0.048 | 89.228
5.5 | 0.981 | 0.0111 | -0.05 | 88.357
6 | 1.044 | 0.01244 | -0.051 | 83.873
6.5 | 1.104 | 0.01348 | -0.053 | 81.9
7 | 1.162 | 0.01433 | -0.055 | 81.07
7.5 | 1.211 | 0.01515 | -0.057 | 79.907
8 | 1.25 | 0.01599 | -0.058 | 78.214
8.5 | 1.277 | 0.01767 | -0.06 | 72.257
9 | 1.283 | 0.01909 | -0.062 | 67.197
9.5 | 1.25 | 0.02068 | -0.063 | 60.465
10 | 1.101 | 0.02302 | -0.065 | 47.857
10.5 | 0.819 | 0.02572 | -0.066 | 31.83
11 | 0.715 | 0.0808 | -0.038 | 8.853
11.5 | 0.884 | 0.02699 | -0.069 | 32.739
12 | 0.899 | 0.03441 | -0.069 | 26.129
12.5 | 0.801 | 0.09023 | -0.043 | 8.879
13 | 0.825 | 0.08997 | -0.041 | 9.171
13.5 | 0.852 | 0.09813 | -0.041 | 8.683
14 | 0.892 | 0.10065 | -0.05 | 8.86

## 96. Re 7M Mach 0.50 (2)
BIGFOIL.COM POLAR EXPORT
NACA67-319 a=0.0
NACA67-319 a=0.0 |  |  |  | Cl Max: | 1.1313 | at alpha= | 15 | deg
XFOIL ncrit=9 |  |  |  | L/D Max: | 103.667 | at alpha= | 1 | deg
Re: | 7000000 |  |  | Cd Min: | 0.14961 | at alpha= | 20 | deg
Mach: | 0.5 |  |  | Cl=0 at alpha= | -4.7242 | deg
|  |  |  | @ Cl=0.1, Cd= | 0.0086311
|  |  |  | @ Cl=0.4, Cd= | 0.0096567
|  |  |  | @ Cl=0.6, Cd= | 0.015623
alpha (deg) | Cl | Cd | Cm | Cl/Cd
-17 | -0.4056 | 0.11931 | -0.131 | -3.3995
-16.5 | -0.4384 | 0.10608 | -0.1393 | -4.1327
-16 | -0.4668 | 0.09399 | -0.1471 | -4.9665
-15.5 | -0.5059 | 0.08063 | -0.1556 | -6.2743
-15 | -0.5163 | 0.07016 | -0.162 | -7.3589
-14.5 | -0.5448 | 0.05796 | -0.1704 | -9.3996
-14 | -0.5782 | 0.04819 | -0.1742 | -11.9983
-13.5 | -0.6267 | 0.03938 | -0.1734 | -15.9142
-13 | -0.6624 | 0.03281 | -0.1689 | -20.189
-12.5 | -0.701 | 0.02677 | -0.1615 | -26.186
-12 | -0.7183 | 0.0221 | -0.1534 | -32.5023
-11.5 | -0.7097 | 0.01881 | -0.1458 | -37.7299
-11 | -0.6734 | 0.01702 | -0.14 | -39.5652
-10.5 | -0.628 | 0.01574 | -0.1351 | -39.8983
-10 | -0.5755 | 0.01483 | -0.1313 | -38.8065
-9.5 | -0.5225 | 0.01402 | -0.1278 | -37.2682
-9 | -0.4699 | 0.01326 | -0.1245 | -35.4374
-8.5 | -0.4151 | 0.01264 | -0.1218 | -32.8402
-8 | -0.359 | 0.01209 | -0.1194 | -29.694
-7.5 | -0.3055 | 0.01152 | -0.1169 | -26.5191
-7 | -0.2517 | 0.011 | -0.1146 | -22.8818
-6.5 | -0.1964 | 0.01056 | -0.1127 | -18.5985
-6 | -0.1397 | 0.01019 | -0.1112 | -13.7095
-5.5 | -0.0849 | 0.0098 | -0.1095 | -8.6633
-5 | -0.0305 | 0.00945 | -0.1078 | -3.2275
-4.5 | 0.0248 | 0.00912 | -0.1064 | 2.7193
-4 | 0.0801 | 0.00877 | -0.1051 | 9.1334
-3.5 | 0.1331 | 0.0084 | -0.1034 | 15.8452
-3 | 0.1763 | 0.00784 | -0.0999 | 22.4872
-2.5 | 0.2173 | 0.00725 | -0.096 | 29.9724
-2 | 0.2408 | 0.00648 | -0.0887 | 37.1605
-1.5 | 0.235 | 0.00537 | -0.0755 | 43.7616
-1 | 0.1413 | 0.00389 | -0.043 | 36.3239
-0.5 | 0.1478 | 0.00313 | -0.0309 | 47.2204
0 | 0.2141 | 0.00315 | -0.0316 | 67.9683
0.5 | 0.2816 | 0.00323 | -0.0324 | 87.1827
1 | 0.3421 | 0.0033 | -0.0318 | 103.6667
1.5 | 0.3548 | 0.00357 | -0.0208 | 99.3838
2 | 0.3314 | 0.00451 | -0.0028 | 73.4812
2.5 | 0.3181 | 0.00572 | 0.0122 | 55.6119
3 | 0.3143 | 0.00699 | 0.0248 | 44.9642
3.5 | 0.3304 | 0.00803 | 0.0333 | 41.1457
4 | 0.3599 | 0.00888 | 0.0392 | 40.5293
4.5 | 0.3986 | 0.00959 | 0.0434 | 41.5641
5 | 0.4217 | 0.01069 | 0.0501 | 39.4481
5.5 | 0.4514 | 0.01168 | 0.0556 | 38.6473
6 | 0.4828 | 0.0127 | 0.0607 | 38.0157
6.5 | 0.5212 | 0.01359 | 0.0646 | 38.3517
7 | 0.5594 | 0.01456 | 0.0685 | 38.4203
7.5 | 0.5983 | 0.01557 | 0.0723 | 38.4265
8 | 0.6351 | 0.01671 | 0.0762 | 38.0072
8.5 | 0.67 | 0.01802 | 0.0804 | 37.1809
9 | 0.7141 | 0.01908 | 0.0834 | 37.4266
9.5 | 0.7569 | 0.02027 | 0.0865 | 37.3409
10 | 0.802 | 0.02146 | 0.0894 | 37.3719
10.5 | 0.8473 | 0.02272 | 0.0923 | 37.2931
11 | 0.891 | 0.0241 | 0.0953 | 36.971
11.5 | 0.9337 | 0.02565 | 0.0985 | 36.4016
12 | 0.9752 | 0.02734 | 0.1018 | 35.6693
12.5 | 1.0147 | 0.02923 | 0.1052 | 34.7143
13 | 1.0465 | 0.03164 | 0.1091 | 33.0752
13.5 | 1.0802 | 0.03412 | 0.1127 | 31.6589
14 | 1.1066 | 0.03716 | 0.1167 | 29.7793
14.5 | 1.127 | 0.04082 | 0.1205 | 27.609
15 | 1.1313 | 0.04575 | 0.1242 | 24.7279
15.5 | 1.1114 | 0.05276 | 0.1268 | 21.0652
16 | 1.0842 | 0.06097 | 0.1273 | 17.7825
16.5 | 1.0547 | 0.07012 | 0.1259 | 15.0414
17 | 1.021 | 0.08037 | 0.1223 | 12.7037
17.5 | 0.9947 | 0.09063 | 0.1177 | 10.9754
18 | 0.9566 | 0.10274 | 0.111 | 9.3109
19 | 0.9003 | 0.12601 | 0.0969 | 7.1447
19.5 | 0.8723 | 0.13803 | 0.0892 | 6.3196
20 | 0.8499 | 0.14961 | 0.0817 | 5.6808

## 97. Re 8M Mach 0.00 (1)
BIGFOIL.COM POLAR EXPORT
NACA67-319 a=0.0
NACA67-319 a=0.0 |  |  |  | Cl Max: | 1.538 | at alpha= | 15 | deg
JavaFoil+Calcfoil stall+Eppler ext transition |  |  |  | L/D Max: | 97.995 | at alpha= | 6 | deg
Re: | 8000000 |  |  | Cd Min: | 0.0026 | at alpha= | -2.5 | deg
Mach: | 0 |  |  | Cl=0 at alpha= | -1.5397 | deg
|  |  |  | @ Cl=0.1, Cd= | 0.0039124
|  |  |  | @ Cl=0.4, Cd= | 0.005571
|  |  |  | @ Cl=0.6, Cd= | 0.0068192
alpha (deg) | Cl | Cd | Cm | Cl/Cd
-19.5 | -0.938 | 0.14473 | 0.018 | -6.482
-19 | -0.954 | 0.14055 | 0.017 | -6.791
-18.5 | -0.972 | 0.13118 | 0.017 | -7.412
-18 | -0.988 | 0.12406 | 0.017 | -7.962
-17.5 | -1 | 0.11798 | 0.016 | -8.476
-17 | -1.013 | 0.10934 | 0.015 | -9.265
-16.5 | -1.023 | 0.10164 | 0.015 | -10.067
-16 | -1.034 | 0.09236 | 0.015 | -11.193
-15.5 | -1.045 | 0.08128 | 0.014 | -12.862
-15 | -1.062 | 0.06715 | 0.014 | -15.817
-14.5 | -1.186 | 0.02201 | 0.017 | -53.881
-14 | -1.186 | 0.01908 | 0.015 | -62.173
-13.5 | -1.178 | 0.01716 | 0.014 | -68.658
-13 | -1.159 | 0.01627 | 0.013 | -71.27
-12.5 | -1.134 | 0.01526 | 0.011 | -74.29
-12 | -1.104 | 0.0143 | 0.01 | -77.219
-11.5 | -1.071 | 0.01368 | 0.009 | -78.312
-11 | -1.035 | 0.01299 | 0.007 | -79.67
-10.5 | -0.997 | 0.01168 | 0.006 | -85.378
-10 | -0.955 | 0.0112 | 0.004 | -85.262
-9.5 | -0.911 | 0.01084 | 0.003 | -83.985
-9 | -0.864 | 0.01036 | 0.001 | -83.435
-8.5 | -0.815 | 0.00999 | 0 | -81.59
-8 | -0.764 | 0.00956 | -0.002 | -79.921
-7.5 | -0.711 | 0.00913 | -0.003 | -77.919
-7 | -0.657 | 0.00877 | -0.005 | -74.923
-6.5 | -0.601 | 0.00846 | -0.006 | -71.033
-6 | -0.544 | 0.00823 | -0.008 | -66.028
-5.5 | -0.485 | 0.00797 | -0.009 | -60.879
-5 | -0.426 | 0.00773 | -0.011 | -55.14
-4.5 | -0.366 | 0.00751 | -0.012 | -48.771
-4 | -0.305 | 0.00732 | -0.014 | -41.699
-3.5 | -0.244 | 0.00689 | -0.015 | -35.439
-3 | -0.182 | 0.00672 | -0.017 | -27.126
-2.5 | -0.121 | 0.0026 | -0.019 | -46.592
-2 | -0.058 | 0.00318 | -0.02 | -18.41
-1.5 | 0.005 | 0.00359 | -0.022 | 1.261
-1 | 0.068 | 0.00376 | -0.023 | 18.046
-0.5 | 0.131 | 0.00406 | -0.025 | 32.333
0 | 0.192 | 0.00453 | -0.026 | 42.448
0.5 | 0.255 | 0.0048 | -0.028 | 53.029
1 | 0.317 | 0.00525 | -0.03 | 60.4
1.5 | 0.378 | 0.00547 | -0.031 | 69.029
2 | 0.439 | 0.00575 | -0.033 | 76.373
2.5 | 0.501 | 0.00618 | -0.034 | 81.087
3 | 0.562 | 0.00657 | -0.036 | 85.538
3.5 | 0.623 | 0.00697 | -0.037 | 89.433
4 | 0.684 | 0.00734 | -0.039 | 93.143
4.5 | 0.744 | 0.00779 | -0.04 | 95.487
5 | 0.803 | 0.00831 | -0.042 | 96.649
5.5 | 0.862 | 0.0089 | -0.043 | 96.857
6 | 0.919 | 0.00938 | -0.045 | 97.995
6.5 | 0.976 | 0.01032 | -0.046 | 94.563
7 | 1.033 | 0.01091 | -0.048 | 94.656
7.5 | 1.086 | 0.01145 | -0.049 | 94.894
8 | 1.138 | 0.01188 | -0.051 | 95.789
8.5 | 1.188 | 0.01236 | -0.052 | 96.098
9 | 1.235 | 0.01286 | -0.054 | 96.042
9.5 | 1.28 | 0.01339 | -0.055 | 95.637
10 | 1.323 | 0.01396 | -0.057 | 94.752
10.5 | 1.362 | 0.01505 | -0.058 | 90.514
11 | 1.398 | 0.01574 | -0.06 | 88.816
11.5 | 1.431 | 0.01648 | -0.061 | 86.852
12 | 1.461 | 0.01722 | -0.062 | 84.852
12.5 | 1.487 | 0.01796 | -0.064 | 82.809
13 | 1.507 | 0.01883 | -0.065 | 80.046
13.5 | 1.522 | 0.01973 | -0.066 | 77.132
14 | 1.532 | 0.02074 | -0.068 | 73.845
14.5 | 1.537 | 0.02179 | -0.069 | 70.545
15 | 1.538 | 0.02281 | -0.07 | 67.441
15.5 | 1.535 | 0.02419 | -0.071 | 63.442
16 | 1.527 | 0.02551 | -0.073 | 59.86
16.5 | 1.515 | 0.02696 | -0.074 | 56.207
17 | 1.5 | 0.02837 | -0.075 | 52.872
17.5 | 1.481 | 0.03025 | -0.076 | 48.95
18 | 1.46 | 0.03203 | -0.077 | 45.571
18.5 | 1.435 | 0.034 | -0.078 | 42.219
19 | 1.408 | 0.03674 | -0.079 | 38.313
19.5 | 1.378 | 0.0394 | -0.08 | 34.983
20 | 1.348 | 0.04143 | -0.081 | 32.533

## 98. Re 8M Mach 0.00 (2)
BIGFOIL.COM POLAR EXPORT
NACA67-319 a=0.0
NACA67-319 a=0.0 |  |  |  | Cl Max: | 1.3821 | at alpha= | 20 | deg
XFOIL ncrit=9 |  |  |  | L/D Max: | 95.1466 | at alpha= | 1 | deg
Re: | 8000000 |  |  | Cd Min: | 0.044 | at alpha= | 20 | deg
Mach: | 0 |  |  | Cl=0 at alpha= | -3.5998 | deg
|  |  |  | @ Cl=0.1, Cd= | 0.0055888
|  |  |  | @ Cl=0.4, Cd= | 0.0063842
|  |  |  | @ Cl=0.6, Cd= | 0.010683
alpha (deg) | Cl | Cd | Cm | Cl/Cd
-20 | -1.2848 | 0.02965 | -0.1131 | -43.3322
-19.5 | -1.2775 | 0.02693 | -0.1099 | -47.4378
-19 | -1.277 | 0.024 | -0.1055 | -53.2083
-18.5 | -1.2479 | 0.02272 | -0.1038 | -54.9252
-18 | -1.2181 | 0.02153 | -0.102 | -56.5769
-17.5 | -1.1842 | 0.02053 | -0.1006 | -57.6814
-17 | -1.1503 | 0.01955 | -0.0991 | -58.8389
-16.5 | -1.1179 | 0.01852 | -0.0973 | -60.3618
-16 | -1.0821 | 0.01765 | -0.0958 | -61.3088
-15.5 | -1.0452 | 0.01687 | -0.0943 | -61.9561
-15 | -1.007 | 0.01615 | -0.093 | -62.3529
-14 | -0.9266 | 0.01492 | -0.0906 | -62.1046
-13.5 | -0.887 | 0.01431 | -0.0892 | -61.9846
-13 | -0.8448 | 0.01377 | -0.0882 | -61.3508
-12.5 | -0.8037 | 0.01319 | -0.0869 | -60.9325
-12 | -0.7627 | 0.01264 | -0.0855 | -60.3402
-11.5 | -0.72 | 0.01214 | -0.0844 | -59.3081
-11 | -0.6757 | 0.01167 | -0.0834 | -57.9006
-10.5 | -0.6308 | 0.01125 | -0.0826 | -56.0711
-10 | -0.5872 | 0.0108 | -0.0814 | -54.3704
-9.5 | -0.5431 | 0.01037 | -0.0803 | -52.3722
-9 | -0.4982 | 0.00996 | -0.0793 | -50.0201
-8.5 | -0.4522 | 0.0096 | -0.0784 | -47.1042
-8 | -0.4078 | 0.00921 | -0.0772 | -44.278
-7.5 | -0.3627 | 0.00886 | -0.0761 | -40.9368
-7 | -0.3155 | 0.00856 | -0.0754 | -36.8575
-6.5 | -0.2677 | 0.00829 | -0.0747 | -32.2919
-6 | -0.2221 | 0.00799 | -0.0736 | -27.7972
-5.5 | -0.1757 | 0.00772 | -0.0726 | -22.7591
-5 | -0.128 | 0.00749 | -0.0718 | -17.0895
-4.5 | -0.0818 | 0.00725 | -0.0707 | -11.2828
-4 | -0.0361 | 0.00694 | -0.0695 | -5.2017
-3.5 | 0.009 | 0.00662 | -0.0681 | 1.3595
-3 | 0.0467 | 0.00618 | -0.0653 | 7.5566
-2.5 | 0.085 | 0.00582 | -0.0625 | 14.6048
-2 | 0.1142 | 0.00537 | -0.0578 | 21.2663
-1.5 | 0.1366 | 0.00484 | -0.0515 | 28.2231
-1 | 0.1459 | 0.00443 | -0.042 | 32.9345
-0.5 | 0.128 | 0.0029 | -0.0272 | 44.1379
0 | 0.1842 | 0.0028 | -0.0279 | 65.7857
0.5 | 0.2417 | 0.00288 | -0.0288 | 83.9236
1 | 0.2921 | 0.00307 | -0.0283 | 95.1466
1.5 | 0.3267 | 0.00354 | -0.0244 | 92.2881
2 | 0.3335 | 0.00401 | -0.0143 | 83.1671
2.5 | 0.341 | 0.00459 | -0.0048 | 74.2919
3 | 0.3633 | 0.00512 | 0.0014 | 70.957
3.5 | 0.3863 | 0.00572 | 0.0072 | 67.535
4 | 0.4028 | 0.00652 | 0.0142 | 61.7791
4.5 | 0.4294 | 0.00719 | 0.019 | 59.7218
5 | 0.4494 | 0.00803 | 0.0248 | 55.9651
5.5 | 0.4804 | 0.00866 | 0.0285 | 55.4734
6 | 0.5157 | 0.00923 | 0.0314 | 55.8722
6.5 | 0.5514 | 0.00982 | 0.034 | 56.1507
7 | 0.5865 | 0.01046 | 0.0367 | 56.0707
7.5 | 0.6235 | 0.01107 | 0.039 | 56.3234
8 | 0.6576 | 0.0118 | 0.0416 | 55.7288
8.5 | 0.6911 | 0.01258 | 0.0443 | 54.9364
9 | 0.7306 | 0.01319 | 0.0459 | 55.3904
9.5 | 0.7682 | 0.01389 | 0.0477 | 55.306
10 | 0.8071 | 0.01456 | 0.0493 | 55.4327
10.5 | 0.8469 | 0.01521 | 0.0506 | 55.6805
11 | 0.8873 | 0.01584 | 0.0517 | 56.0164
11.5 | 0.9237 | 0.01666 | 0.0534 | 55.4442
12 | 0.963 | 0.01736 | 0.0546 | 55.4724
12.5 | 1.0018 | 0.01808 | 0.0557 | 55.4093
13 | 1.0342 | 0.01907 | 0.0578 | 54.2318
13.5 | 1.0709 | 0.01992 | 0.059 | 53.76
14 | 1.1026 | 0.02102 | 0.0609 | 52.4548
14.5 | 1.1337 | 0.02219 | 0.0627 | 51.0906
15 | 1.1625 | 0.02352 | 0.0647 | 49.426
16 | 1.2173 | 0.02644 | 0.0685 | 46.0401
16.5 | 1.2431 | 0.02801 | 0.0703 | 44.3806
17 | 1.2663 | 0.02985 | 0.0722 | 42.4221
17.5 | 1.2929 | 0.03154 | 0.0735 | 40.9924
18 | 1.3157 | 0.0335 | 0.0751 | 39.2746
18.5 | 1.336 | 0.03571 | 0.0765 | 37.4125
19 | 1.3543 | 0.03813 | 0.078 | 35.518
19.5 | 1.3713 | 0.04078 | 0.0792 | 33.6268
20 | 1.3821 | 0.044 | 0.0805 | 31.4114

## 99. Re 8M Mach 0.10 (1)
BIGFOIL.COM POLAR EXPORT
NACA67-319 a=0.0
NACA67-319 a=0.0 |  |  |  | Cl Max: | 1.525 | at alpha= | 14.5 | deg
JavaFoil+Calcfoil stall+Eppler ext transition |  |  |  | L/D Max: | 97.971 | at alpha= | 6 | deg
Re: | 8000000 |  |  | Cd Min: | 0.00296 | at alpha= | -2.5 | deg
Mach: | 0.1 |  |  | Cl=0 at alpha= | -1.5391 | deg
|  |  |  | @ Cl=0.1, Cd= | 0.00392
|  |  |  | @ Cl=0.4, Cd= | 0.0056067
|  |  |  | @ Cl=0.6, Cd= | 0.0068495
alpha (deg) | Cl | Cd | Cm | Cl/Cd
-19 | -0.912 | 0.14482 | 0.017 | -6.294
-18.5 | -0.933 | 0.13518 | 0.017 | -6.902
-18 | -0.952 | 0.12753 | 0.016 | -7.461
-17.5 | -0.968 | 0.12026 | 0.016 | -8.052
-17 | -0.983 | 0.11322 | 0.015 | -8.683
-16.5 | -0.997 | 0.10552 | 0.015 | -9.445
-16 | -1.007 | 0.09779 | 0.014 | -10.302
-15.5 | -1.021 | 0.0866 | 0.014 | -11.789
-15 | -1.027 | 0.07962 | 0.013 | -12.897
-14.5 | -1.154 | 0.02676 | 0.016 | -43.14
-14 | -1.171 | 0.02042 | 0.015 | -57.347
-13.5 | -1.168 | 0.01802 | 0.014 | -64.805
-13 | -1.153 | 0.01665 | 0.013 | -69.237
-12.5 | -1.129 | 0.01557 | 0.012 | -72.514
-12 | -1.102 | 0.01466 | 0.01 | -75.136
-11.5 | -1.07 | 0.01387 | 0.009 | -77.135
-11 | -1.035 | 0.01317 | 0.007 | -78.585
-10.5 | -0.998 | 0.0118 | 0.006 | -84.589
-10 | -0.957 | 0.01131 | 0.004 | -84.575
-9.5 | -0.913 | 0.01084 | 0.003 | -84.197
-9 | -0.866 | 0.01041 | 0.001 | -83.174
-8.5 | -0.817 | 0.01007 | 0 | -81.169
-8 | -0.767 | 0.00966 | -0.002 | -79.392
-7.5 | -0.714 | 0.0092 | -0.003 | -77.567
-7 | -0.659 | 0.00882 | -0.005 | -74.792
-6.5 | -0.603 | 0.00854 | -0.006 | -70.674
-6 | -0.546 | 0.00826 | -0.008 | -66.142
-5.5 | -0.488 | 0.00799 | -0.009 | -61.018
-5 | -0.428 | 0.00775 | -0.011 | -55.266
-4.5 | -0.368 | 0.00752 | -0.012 | -48.923
-4 | -0.307 | 0.00734 | -0.014 | -41.827
-3.5 | -0.245 | 0.00691 | -0.015 | -35.473
-3 | -0.183 | 0.0066 | -0.017 | -27.753
-2.5 | -0.122 | 0.00296 | -0.019 | -41.148
-2 | -0.059 | 0.00319 | -0.02 | -18.435
-1.5 | 0.005 | 0.00361 | -0.022 | 1.258
-1 | 0.068 | 0.00375 | -0.023 | 18.179
-0.5 | 0.132 | 0.00409 | -0.025 | 32.273
0 | 0.193 | 0.00456 | -0.027 | 42.347
0.5 | 0.256 | 0.0048 | -0.028 | 53.294
1 | 0.318 | 0.00526 | -0.03 | 60.513
1.5 | 0.379 | 0.00553 | -0.031 | 68.669
2 | 0.442 | 0.00576 | -0.033 | 76.647
2.5 | 0.503 | 0.00622 | -0.034 | 80.923
3 | 0.565 | 0.00662 | -0.036 | 85.348
3.5 | 0.626 | 0.00702 | -0.037 | 89.172
4 | 0.687 | 0.00737 | -0.039 | 93.186
4.5 | 0.747 | 0.00783 | -0.041 | 95.489
5 | 0.807 | 0.00839 | -0.042 | 96.101
5.5 | 0.866 | 0.00897 | -0.044 | 96.513
6 | 0.924 | 0.00943 | -0.045 | 97.971
6.5 | 0.981 | 0.01041 | -0.047 | 94.217
7 | 1.037 | 0.01097 | -0.048 | 94.508
7.5 | 1.091 | 0.01154 | -0.05 | 94.548
8 | 1.143 | 0.01199 | -0.051 | 95.296
8.5 | 1.192 | 0.01248 | -0.053 | 95.546
9 | 1.239 | 0.01296 | -0.054 | 95.609
9.5 | 1.284 | 0.01353 | -0.056 | 94.935
10 | 1.326 | 0.01411 | -0.057 | 93.97
10.5 | 1.365 | 0.01519 | -0.058 | 89.832
11 | 1.4 | 0.01592 | -0.06 | 87.952
11.5 | 1.432 | 0.0167 | -0.061 | 85.743
12 | 1.461 | 0.01742 | -0.063 | 83.824
12.5 | 1.485 | 0.01829 | -0.064 | 81.166
13 | 1.504 | 0.01912 | -0.065 | 78.665
13.5 | 1.516 | 0.02016 | -0.067 | 75.175
14 | 1.523 | 0.02106 | -0.068 | 72.335
14.5 | 1.525 | 0.02225 | -0.069 | 68.565
15 | 1.523 | 0.02349 | -0.071 | 64.84
15.5 | 1.516 | 0.02471 | -0.072 | 61.334
16 | 1.504 | 0.02607 | -0.073 | 57.695
16.5 | 1.488 | 0.02768 | -0.074 | 53.76
17 | 1.468 | 0.02925 | -0.075 | 50.208
17.5 | 1.445 | 0.03118 | -0.076 | 46.347
18 | 1.419 | 0.03313 | -0.077 | 42.813
18.5 | 1.389 | 0.0355 | -0.078 | 39.114
19 | 1.356 | 0.03845 | -0.079 | 35.268
19.5 | 1.322 | 0.04121 | -0.08 | 32.074

## 100. Re 8M Mach 0.10 (2)
BIGFOIL.COM POLAR EXPORT
NACA67-319 a=0.0
NACA67-319 a=0.0 |  |  |  | Cl Max: | 1.3795 | at alpha= | 20 | deg
XFOIL ncrit=9 |  |  |  | L/D Max: | 95.7329 | at alpha= | 1 | deg
Re: | 8000000 |  |  | Cd Min: | 0.04556 | at alpha= | 20 | deg
Mach: | 0.1 |  |  | Cl=0 at alpha= | -3.6422 | deg
|  |  |  | @ Cl=0.1, Cd= | 0.0056957
|  |  |  | @ Cl=0.4, Cd= | 0.0065164
|  |  |  | @ Cl=0.6, Cd= | 0.010806
alpha (deg) | Cl | Cd | Cm | Cl/Cd
-20 | -1.2787 | 0.03111 | -0.1174 | -41.1025
-19.5 | -1.2654 | 0.02862 | -0.1148 | -44.2138
-19 | -1.2491 | 0.02645 | -0.1122 | -47.225
-18.5 | -1.2513 | 0.02335 | -0.1073 | -53.5889
-18 | -1.2187 | 0.0222 | -0.1057 | -54.8964
-17.5 | -1.1883 | 0.02099 | -0.1037 | -56.6127
-17 | -1.1532 | 0.02001 | -0.1022 | -57.6312
-16.5 | -1.1206 | 0.01894 | -0.1003 | -59.1658
-16 | -1.0857 | 0.01798 | -0.0985 | -60.3838
-15.5 | -1.0477 | 0.01719 | -0.097 | -60.9482
-15 | -1.0104 | 0.01641 | -0.0954 | -61.5722
-14.5 | -0.9698 | 0.01575 | -0.0941 | -61.5746
-14 | -0.9287 | 0.01514 | -0.0929 | -61.3408
-13.5 | -0.889 | 0.0145 | -0.0913 | -61.3103
-13 | -0.8467 | 0.01395 | -0.0902 | -60.6953
-12.5 | -0.805 | 0.01336 | -0.0888 | -60.2545
-12 | -0.7629 | 0.01281 | -0.0875 | -59.555
-11.5 | -0.7209 | 0.01227 | -0.0861 | -58.7531
-11 | -0.6764 | 0.01179 | -0.0851 | -57.3707
-10.5 | -0.631 | 0.01136 | -0.0842 | -55.5458
-10 | -0.586 | 0.01093 | -0.0831 | -53.6139
-9.5 | -0.5424 | 0.01047 | -0.0818 | -51.8052
-9 | -0.4972 | 0.01005 | -0.0807 | -49.4726
-8.5 | -0.4508 | 0.00969 | -0.0798 | -46.5222
-8 | -0.4058 | 0.00929 | -0.0787 | -43.6814
-7.5 | -0.3608 | 0.00893 | -0.0775 | -40.4031
-7 | -0.3138 | 0.00862 | -0.0766 | -36.4037
-6.5 | -0.2655 | 0.00835 | -0.0759 | -31.7964
-6 | -0.219 | 0.00805 | -0.0749 | -27.205
-5.5 | -0.173 | 0.00777 | -0.0738 | -22.2651
-5 | -0.1251 | 0.00754 | -0.0729 | -16.5915
-4.5 | -0.0783 | 0.0073 | -0.0719 | -10.726
-4 | -0.0322 | 0.00699 | -0.0707 | -4.6066
-3.5 | 0.0128 | 0.00666 | -0.0693 | 1.9219
-3 | 0.0512 | 0.00623 | -0.0665 | 8.2183
-2.5 | 0.0895 | 0.00586 | -0.0636 | 15.273
-2 | 0.1189 | 0.0054 | -0.0589 | 22.0185
-1.5 | 0.1411 | 0.00486 | -0.0526 | 29.0329
-1 | 0.1486 | 0.00443 | -0.0427 | 33.544
-0.5 | 0.1285 | 0.0029 | -0.0273 | 44.3103
0 | 0.1853 | 0.00281 | -0.028 | 65.9431
0.5 | 0.2431 | 0.00288 | -0.029 | 84.4097
1 | 0.2939 | 0.00307 | -0.0284 | 95.7329
1.5 | 0.3284 | 0.00354 | -0.0245 | 92.7684
2 | 0.3332 | 0.00401 | -0.0139 | 83.0923
2.5 | 0.3397 | 0.00462 | -0.0041 | 73.5281
3 | 0.3608 | 0.00518 | 0.0024 | 69.6525
3.5 | 0.384 | 0.00579 | 0.0082 | 66.3212
4 | 0.4014 | 0.00658 | 0.015 | 61.003
4.5 | 0.4275 | 0.00726 | 0.0199 | 58.8843
5 | 0.4485 | 0.0081 | 0.0257 | 55.3704
5.5 | 0.479 | 0.00875 | 0.0295 | 54.7429
6 | 0.5149 | 0.00932 | 0.0323 | 55.2468
6.5 | 0.5493 | 0.00996 | 0.0352 | 55.1506
7 | 0.5858 | 0.01057 | 0.0377 | 55.421
7.5 | 0.6231 | 0.01119 | 0.04 | 55.6836
8 | 0.6566 | 0.01195 | 0.0429 | 54.9456
8.5 | 0.6907 | 0.01273 | 0.0455 | 54.2577
9 | 0.7303 | 0.01335 | 0.0471 | 54.7041
9.5 | 0.7675 | 0.01408 | 0.0491 | 54.5099
10 | 0.8076 | 0.01473 | 0.0505 | 54.8269
10.5 | 0.8478 | 0.01539 | 0.0519 | 55.0877
11 | 0.8864 | 0.01611 | 0.0534 | 55.0217
11.5 | 0.9245 | 0.01689 | 0.0549 | 54.7365
12 | 0.9646 | 0.0176 | 0.056 | 54.8068
12.5 | 1.0011 | 0.01843 | 0.0576 | 54.319
13 | 1.0357 | 0.01937 | 0.0594 | 53.4693
13.5 | 1.0725 | 0.02025 | 0.0608 | 52.963
14 | 1.1011 | 0.02154 | 0.0631 | 51.1188
14.5 | 1.1347 | 0.02262 | 0.0647 | 50.1636
15 | 1.1606 | 0.02414 | 0.0671 | 48.0779
15.5 | 1.1904 | 0.02553 | 0.0688 | 46.6275
16 | 1.216 | 0.02715 | 0.0709 | 44.7882
16.5 | 1.2431 | 0.02873 | 0.0726 | 43.2684
17 | 1.2666 | 0.03062 | 0.0746 | 41.3651
18 | 1.3141 | 0.03455 | 0.0777 | 38.0347
18.5 | 1.3349 | 0.03683 | 0.0791 | 36.2449
19 | 1.3522 | 0.03943 | 0.0806 | 34.2937
19.5 | 1.368 | 0.04227 | 0.0818 | 32.3634
20 | 1.3795 | 0.04556 | 0.083 | 30.2788

## 101. Re 8M Mach 0.25 (1)
BIGFOIL.COM POLAR EXPORT
NACA67-319 a=0.0
NACA67-319 a=0.0 |  |  |  | Cl Max: | 1.465 | at alpha= | 13 | deg
JavaFoil+Calcfoil stall+Eppler ext transition |  |  |  | L/D Max: | 96.467 | at alpha= | 6 | deg
Re: | 8000000 |  |  | Cd Min: | 0.00306 | at alpha= | -2 | deg
Mach: | 0.25 |  |  | Cl=0 at alpha= | -1.5385 | deg
|  |  |  | @ Cl=0.1, Cd= | 0.0036923
|  |  |  | @ Cl=0.4, Cd= | 0.0056913
|  |  |  | @ Cl=0.6, Cd= | 0.0069633
alpha (deg) | Cl | Cd | Cm | Cl/Cd
-18 | -0.644 | 0.15151 | 0.015 | -4.251
-17.5 | -0.696 | 0.13856 | 0.014 | -5.02
-17 | -0.742 | 0.1315 | 0.013 | -5.644
-16.5 | -0.785 | 0.12486 | 0.013 | -6.287
-16 | -0.823 | 0.11628 | 0.012 | -7.081
-15.5 | -0.856 | 0.1088 | 0.012 | -7.872
-15 | -0.885 | 0.10048 | 0.011 | -8.806
-14.5 | -0.907 | 0.09439 | 0.011 | -9.604
-14 | -0.926 | 0.08496 | 0.011 | -10.902
-13.5 | -0.938 | 0.07831 | 0.01 | -11.974
-13 | -1.091 | 0.02028 | 0.013 | -53.774
-12.5 | -1.083 | 0.01855 | 0.012 | -58.364
-12 | -1.072 | 0.01644 | 0.01 | -65.223
-11.5 | -1.052 | 0.01517 | 0.009 | -69.374
-11 | -1.026 | 0.01412 | 0.007 | -72.663
-10.5 | -0.996 | 0.01255 | 0.006 | -79.367
-10 | -0.96 | 0.01195 | 0.005 | -80.346
-9.5 | -0.92 | 0.01143 | 0.003 | -80.464
-9 | -0.876 | 0.01096 | 0.001 | -79.929
-8.5 | -0.829 | 0.01053 | 0 | -78.753
-8 | -0.78 | 0.01007 | -0.002 | -77.405
-7.5 | -0.728 | 0.00958 | -0.003 | -75.968
-7 | -0.673 | 0.00917 | -0.005 | -73.445
-6.5 | -0.617 | 0.00879 | -0.006 | -70.178
-6 | -0.559 | 0.00848 | -0.008 | -65.888
-5.5 | -0.499 | 0.00825 | -0.009 | -60.541
-5 | -0.439 | 0.008 | -0.011 | -54.881
-4.5 | -0.377 | 0.00749 | -0.013 | -50.365
-4 | -0.315 | 0.00725 | -0.014 | -43.41
-3.5 | -0.252 | 0.00692 | -0.016 | -36.333
-3 | -0.188 | 0.00706 | -0.017 | -26.63
-2.5 | -0.124 | 0.00643 | -0.019 | -19.276
-2 | -0.06 | 0.00306 | -0.021 | -19.677
-1.5 | 0.005 | 0.00337 | -0.022 | 1.382
-1 | 0.07 | 0.00354 | -0.024 | 19.767
-0.5 | 0.135 | 0.00387 | -0.026 | 34.955
0 | 0.198 | 0.00454 | -0.027 | 43.685
0.5 | 0.263 | 0.00495 | -0.029 | 53.094
1 | 0.327 | 0.00542 | -0.03 | 60.321
1.5 | 0.39 | 0.00565 | -0.032 | 68.957
2 | 0.453 | 0.00591 | -0.034 | 76.698
2.5 | 0.517 | 0.00642 | -0.035 | 80.415
3 | 0.58 | 0.00683 | -0.037 | 84.93
3.5 | 0.643 | 0.00725 | -0.038 | 88.568
4 | 0.705 | 0.00763 | -0.04 | 92.382
4.5 | 0.767 | 0.00813 | -0.042 | 94.306
5 | 0.827 | 0.00872 | -0.043 | 94.901
5.5 | 0.887 | 0.00933 | -0.045 | 95.104
6 | 0.947 | 0.00981 | -0.046 | 96.467
6.5 | 1.005 | 0.01098 | -0.048 | 91.504
7 | 1.062 | 0.01148 | -0.049 | 92.511
7.5 | 1.116 | 0.01206 | -0.051 | 92.484
8 | 1.167 | 0.01257 | -0.052 | 92.88
8.5 | 1.216 | 0.01312 | -0.054 | 92.694
9 | 1.262 | 0.01368 | -0.055 | 92.253
9.5 | 1.304 | 0.0148 | -0.057 | 88.078
10 | 1.342 | 0.01554 | -0.058 | 86.349
10.5 | 1.376 | 0.01627 | -0.06 | 84.573
11 | 1.405 | 0.01708 | -0.061 | 82.265
11.5 | 1.429 | 0.01793 | -0.063 | 79.714
12 | 1.448 | 0.01901 | -0.064 | 76.156
12.5 | 1.461 | 0.01992 | -0.066 | 73.312
13 | 1.465 | 0.02101 | -0.067 | 69.696
13.5 | 1.458 | 0.02227 | -0.068 | 65.478
14 | 1.444 | 0.02359 | -0.07 | 61.186
14.5 | 1.421 | 0.02505 | -0.071 | 56.739
15 | 1.39 | 0.02677 | -0.072 | 51.931
15.5 | 1.352 | 0.02871 | -0.073 | 47.084
16 | 1.306 | 0.03075 | -0.074 | 42.463
16.5 | 1.252 | 0.03342 | -0.076 | 37.47
17 | 1.193 | 0.03612 | -0.077 | 33.026
17.5 | 1.127 | 0.03947 | -0.078 | 28.544
18 | 1.024 | 0.05615 | -0.075 | 18.235

## 102. Re 8M Mach 0.25 (2)
BIGFOIL.COM POLAR EXPORT
NACA67-319 a=0.0
NACA67-319 a=0.0 |  |  |  | Cl Max: | 1.3488 | at alpha= | 20 | deg
XFOIL ncrit=9 |  |  |  | L/D Max: | 98.0906 | at alpha= | 1 | deg
Re: | 8000000 |  |  | Cd Min: | 0.0562 | at alpha= | 20 | deg
Mach: | 0.25 |  |  | Cl=0 at alpha= | -3.8731 | deg
|  |  |  | @ Cl=0.1, Cd= | 0.0062111
|  |  |  | @ Cl=0.4, Cd= | 0.0071237
|  |  |  | @ Cl=0.6, Cd= | 0.011635
alpha (deg) | Cl | Cd | Cm | Cl/Cd
-20 | -1.2265 | 0.04144 | -0.139 | -29.597
-19.5 | -1.2225 | 0.03739 | -0.1371 | -32.6959
-19 | -1.2116 | 0.0341 | -0.1347 | -35.5308
-18.5 | -1.2038 | 0.03085 | -0.1316 | -39.0211
-18 | -1.1798 | 0.0287 | -0.1291 | -41.108
-17.5 | -1.1722 | 0.02574 | -0.1248 | -45.54
-17 | -1.1515 | 0.02364 | -0.1213 | -48.7098
-16.5 | -1.1365 | 0.02133 | -0.1169 | -53.2818
-16 | -1.0998 | 0.02018 | -0.1145 | -54.4995
-15.5 | -1.0627 | 0.01908 | -0.112 | -55.6971
-15 | -1.0249 | 0.01807 | -0.1095 | -56.7183
-14.5 | -0.9841 | 0.01719 | -0.1073 | -57.2484
-14 | -0.9425 | 0.0164 | -0.1053 | -57.4695
-13.5 | -0.9011 | 0.01562 | -0.1031 | -57.6889
-13 | -0.8564 | 0.01498 | -0.1014 | -57.1696
-12.5 | -0.8121 | 0.01435 | -0.0996 | -56.5923
-12 | -0.7692 | 0.01367 | -0.0977 | -56.2692
-11.5 | -0.7236 | 0.01308 | -0.0961 | -55.3211
-11 | -0.6779 | 0.01251 | -0.0945 | -54.1886
-10.5 | -0.6319 | 0.01198 | -0.093 | -52.7462
-10 | -0.5858 | 0.01149 | -0.0915 | -50.9835
-9.5 | -0.5377 | 0.01106 | -0.0904 | -48.6166
-9 | -0.4911 | 0.01059 | -0.0889 | -46.3739
-8.5 | -0.4431 | 0.0102 | -0.0878 | -43.4412
-8 | -0.398 | 0.00973 | -0.0861 | -40.9044
-7.5 | -0.3502 | 0.00935 | -0.0849 | -37.4545
-7 | -0.302 | 0.009 | -0.0838 | -33.5556
-6.5 | -0.253 | 0.0087 | -0.0828 | -29.0805
-6 | -0.2058 | 0.00837 | -0.0815 | -24.5878
-5.5 | -0.1568 | 0.00809 | -0.0805 | -19.382
-5 | -0.1072 | 0.00785 | -0.0796 | -13.6561
-4.5 | -0.0599 | 0.00758 | -0.0783 | -7.9024
-4 | -0.012 | 0.00726 | -0.0771 | -1.6529
-3.5 | 0.0353 | 0.00693 | -0.0757 | 5.0938
-3 | 0.0745 | 0.00647 | -0.0728 | 11.5147
-2.5 | 0.1139 | 0.00607 | -0.0699 | 18.7644
-2 | 0.1431 | 0.00557 | -0.0649 | 25.6912
-1.5 | 0.1649 | 0.00497 | -0.0582 | 33.1791
-1 | 0.1665 | 0.00441 | -0.0469 | 37.7551
-0.5 | 0.1318 | 0.00289 | -0.0279 | 45.6055
0 | 0.1914 | 0.00284 | -0.0289 | 67.3944
0.5 | 0.251 | 0.00292 | -0.0298 | 85.9589
1 | 0.3031 | 0.00309 | -0.0292 | 98.0906
1.5 | 0.3359 | 0.00353 | -0.0244 | 95.1558
2 | 0.3291 | 0.00406 | -0.011 | 81.0591
2.5 | 0.3317 | 0.00481 | -0.0002 | 68.9605
3 | 0.3486 | 0.0055 | 0.0074 | 63.3818
3.5 | 0.3738 | 0.00614 | 0.0131 | 60.8795
4 | 0.3929 | 0.00695 | 0.0198 | 56.5324
4.5 | 0.4211 | 0.00764 | 0.0246 | 55.1178
5 | 0.4425 | 0.00854 | 0.0305 | 51.815
5.5 | 0.4715 | 0.00929 | 0.0349 | 50.7535
6 | 0.5075 | 0.00993 | 0.0379 | 51.1078
6.5 | 0.5445 | 0.01056 | 0.0407 | 51.5625
7 | 0.5797 | 0.01128 | 0.0438 | 51.3918
7.5 | 0.618 | 0.01195 | 0.0462 | 51.7155
8 | 0.653 | 0.01274 | 0.0492 | 51.2559
8.5 | 0.6864 | 0.01364 | 0.0523 | 50.3226
9 | 0.7274 | 0.01432 | 0.0541 | 50.7961
9.5 | 0.766 | 0.0151 | 0.0562 | 50.7285
10 | 0.8066 | 0.01585 | 0.058 | 50.8896
10.5 | 0.8484 | 0.01658 | 0.0596 | 51.1701
11 | 0.8897 | 0.01735 | 0.0611 | 51.2795
11.5 | 0.9275 | 0.01828 | 0.0632 | 50.7385
12 | 0.9683 | 0.01912 | 0.0647 | 50.6433
12.5 | 1.0057 | 0.02011 | 0.0666 | 50.0099
13 | 1.042 | 0.02118 | 0.0687 | 49.1974
13.5 | 1.0736 | 0.02249 | 0.0712 | 47.7368
14 | 1.0993 | 0.02415 | 0.0743 | 45.5197
14.5 | 1.1335 | 0.02548 | 0.0762 | 44.4859
15 | 1.1618 | 0.02717 | 0.0786 | 42.7604
15.5 | 1.191 | 0.0289 | 0.0807 | 41.2111
16.5 | 1.2429 | 0.03293 | 0.0851 | 37.7437
17 | 1.2661 | 0.03525 | 0.0872 | 35.9177
17.5 | 1.2878 | 0.0378 | 0.089 | 34.0688
18 | 1.3015 | 0.04102 | 0.0911 | 31.7284
18.5 | 1.316 | 0.04431 | 0.0927 | 29.6998
19 | 1.3271 | 0.0481 | 0.094 | 27.5904
19.5 | 1.3384 | 0.05201 | 0.0949 | 25.7335
20 | 1.3488 | 0.0562 | 0.0953 | 24

## 103. Re 8M Mach 0.50 (1)
BIGFOIL.COM POLAR EXPORT
NACA67-319 a=0.0
NACA67-319 a=0.0 |  |  |  | Cl Max: | 1.283 | at alpha= | 9 | deg
JavaFoil+Calcfoil stall+Eppler ext transition |  |  |  | L/D Max: | 90.21 | at alpha= | 4 | deg
Re: | 8000000 |  |  | Cd Min: | 0.00358 | at alpha= | -2 | deg
Mach: | 0.5 |  |  | Cl=0 at alpha= | -1.5347 | deg
|  |  |  | @ Cl=0.1, Cd= | 0.0040545
|  |  |  | @ Cl=0.4, Cd= | 0.0060917
|  |  |  | @ Cl=0.6, Cd= | 0.0071585
alpha (deg) | Cl | Cd | Cm | Cl/Cd
-20 | -1.059 | 0.15133 | 0.023 | -6.998
-19.5 | -1.031 | 0.14438 | 0.022 | -7.14
-19 | -0.998 | 0.14197 | 0.02 | -7.03
-18.5 | -0.966 | 0.13847 | 0.019 | -6.979
-18 | -0.938 | 0.13463 | 0.018 | -6.967
-17.5 | -0.91 | 0.12945 | 0.017 | -7.03
-17 | -0.885 | 0.12876 | 0.017 | -6.876
-16.5 | -0.855 | 0.12316 | 0.015 | -6.943
-16 | -0.824 | 0.11836 | 0.014 | -6.965
-15.5 | -0.796 | 0.11416 | 0.013 | -6.976
-15 | -0.768 | 0.11016 | 0.012 | -6.975
-14.5 | -0.741 | 0.10838 | 0.011 | -6.833
-14 | -0.713 | 0.10013 | 0.01 | -7.116
-13.5 | -0.683 | 0.09777 | 0.009 | -6.99
-13 | -0.655 | 0.08832 | 0.008 | -7.422
-12.5 | -0.628 | 0.08018 | 0.007 | -7.834
-12 | -0.601 | 0.07444 | 0.007 | -8.076
-11.5 | -0.569 | 0.08335 | 0.005 | -6.832
-11 | -0.541 | 0.07728 | 0.004 | -7.001
-10.5 | -0.513 | 0.08175 | 0.003 | -6.27
-10 | -0.484 | 0.07974 | 0.002 | -6.066
-9.5 | -0.456 | 0.06816 | 0.002 | -6.691
-9 | -0.524 | 0.06076 | 0.001 | -8.618
-8.5 | -0.776 | 0.01333 | 0 | -58.194
-8 | -0.781 | 0.01222 | -0.002 | -63.923
-7.5 | -0.756 | 0.01164 | -0.004 | -64.971
-7 | -0.716 | 0.01099 | -0.005 | -65.146
-6.5 | -0.666 | 0.01023 | -0.007 | -65.051
-6 | -0.609 | 0.00965 | -0.009 | -63.125
-5.5 | -0.548 | 0.00924 | -0.01 | -59.308
-5 | -0.484 | 0.00887 | -0.012 | -54.539
-4.5 | -0.417 | 0.00854 | -0.014 | -48.89
-4 | -0.349 | 0.00821 | -0.016 | -42.49
-3.5 | -0.279 | 0.00797 | -0.018 | -35.054
-3 | -0.209 | 0.00775 | -0.019 | -26.946
-2.5 | -0.138 | 0.00752 | -0.021 | -18.335
-2 | -0.067 | 0.00358 | -0.023 | -18.72
-1.5 | 0.005 | 0.00375 | -0.025 | 1.38
-1 | 0.078 | 0.00394 | -0.027 | 19.748
-0.5 | 0.151 | 0.00432 | -0.028 | 34.838
0 | 0.221 | 0.00499 | -0.03 | 44.225
0.5 | 0.293 | 0.00537 | -0.032 | 54.515
1 | 0.364 | 0.00593 | -0.034 | 61.417
1.5 | 0.433 | 0.00624 | -0.036 | 69.439
2 | 0.504 | 0.00661 | -0.037 | 76.214
2.5 | 0.574 | 0.00699 | -0.039 | 82.213
3 | 0.645 | 0.00745 | -0.041 | 86.511
3.5 | 0.714 | 0.008 | -0.043 | 89.266
4 | 0.783 | 0.00868 | -0.044 | 90.21
4.5 | 0.85 | 0.00953 | -0.046 | 89.244
5 | 0.917 | 0.01027 | -0.048 | 89.298
5.5 | 0.981 | 0.01101 | -0.05 | 89.158
6 | 1.044 | 0.01233 | -0.051 | 84.665
6.5 | 1.105 | 0.01323 | -0.053 | 83.477
7 | 1.162 | 0.01401 | -0.055 | 82.987
7.5 | 1.211 | 0.01478 | -0.057 | 81.944
8 | 1.251 | 0.01565 | -0.058 | 79.922
8.5 | 1.277 | 0.01728 | -0.06 | 73.915
9 | 1.283 | 0.01867 | -0.062 | 68.727
9.5 | 1.251 | 0.02025 | -0.063 | 61.788
10 | 1.102 | 0.02249 | -0.065 | 49.011
10.5 | 0.819 | 0.02539 | -0.066 | 32.25
11 | 0.717 | 0.07946 | -0.04 | 9.022
11.5 | 0.885 | 0.02631 | -0.069 | 33.616
12 | 0.91 | 0.03048 | -0.07 | 29.864
12.5 | 0.808 | 0.08676 | -0.047 | 9.309
13 | 0.913 | 0.04968 | -0.066 | 18.369
13.5 | 0.854 | 0.09713 | -0.043 | 8.797
14 | 0.903 | 0.09308 | -0.055 | 9.703

## 104. Re 8M Mach 0.50 (2)
BIGFOIL.COM POLAR EXPORT
NACA67-319 a=0.0
NACA67-319 a=0.0 |  |  |  | Cl Max: | 1.1461 | at alpha= | 15 | deg
XFOIL ncrit=9 |  |  |  | L/D Max: | 104.658 | at alpha= | 1 | deg
Re: | 8000000 |  |  | Cd Min: | 0.14805 | at alpha= | 20 | deg
Mach: | 0.5 |  |  | Cl=0 at alpha= | -4.6889 | deg
|  |  |  | @ Cl=0.1, Cd= | 0.0083677
|  |  |  | @ Cl=0.4, Cd= | 0.0098083
|  |  |  | @ Cl=0.6, Cd= | 0.015317
alpha (deg) | Cl | Cd | Cm | Cl/Cd
-17 | -0.4303 | 0.11551 | -0.1337 | -3.7252
-16.5 | -0.4644 | 0.10238 | -0.1422 | -4.536
-16 | -0.4967 | 0.08994 | -0.1503 | -5.5226
-15.5 | -0.5369 | 0.07645 | -0.1588 | -7.0229
-15 | -0.5415 | 0.06642 | -0.1655 | -8.1527
-14.5 | -0.5676 | 0.05546 | -0.1724 | -10.2344
-14 | -0.6023 | 0.04614 | -0.1751 | -13.0537
-13.5 | -0.6519 | 0.03763 | -0.1734 | -17.3239
-13 | -0.6842 | 0.03142 | -0.1684 | -21.7759
-12.5 | -0.7192 | 0.0257 | -0.1607 | -27.9844
-12 | -0.7315 | 0.02135 | -0.1525 | -34.2623
-11.5 | -0.7206 | 0.01821 | -0.1449 | -39.5717
-11 | -0.6831 | 0.01652 | -0.1391 | -41.3499
-10.5 | -0.6357 | 0.01533 | -0.1344 | -41.4677
-10 | -0.5826 | 0.01445 | -0.1306 | -40.3183
-9.5 | -0.5295 | 0.01366 | -0.127 | -38.7628
-9 | -0.476 | 0.01295 | -0.1238 | -36.7568
-8.5 | -0.4197 | 0.01237 | -0.1212 | -33.9289
-8 | -0.3635 | 0.01184 | -0.1188 | -30.701
-7.5 | -0.3105 | 0.01127 | -0.1162 | -27.551
-7 | -0.2577 | 0.01074 | -0.1137 | -23.9944
-6.5 | -0.2018 | 0.01033 | -0.1119 | -19.5353
-6 | -0.1452 | 0.00997 | -0.1103 | -14.5637
-5.5 | -0.0906 | 0.00959 | -0.1086 | -9.4473
-5 | -0.0354 | 0.0092 | -0.107 | -3.8478
-4.5 | 0.0215 | 0.00887 | -0.1059 | 2.4239
-4 | 0.0768 | 0.00853 | -0.1046 | 9.0035
-3.5 | 0.1297 | 0.00816 | -0.1028 | 15.8946
-3 | 0.1752 | 0.00764 | -0.0998 | 22.9319
-2.5 | 0.2186 | 0.00713 | -0.0963 | 30.6592
-2 | 0.2481 | 0.00648 | -0.0901 | 38.287
-1.5 | 0.2541 | 0.00548 | -0.0793 | 46.3686
-1 | 0.1997 | 0.00408 | -0.0555 | 48.9461
0 | 0.2165 | 0.003 | -0.0321 | 72.1667
0.5 | 0.2816 | 0.0031 | -0.0324 | 90.8387
1 | 0.337 | 0.00322 | -0.0307 | 104.6584
1.5 | 0.3229 | 0.00372 | -0.0141 | 86.8011
2 | 0.3109 | 0.00467 | 0.0013 | 66.5739
2.5 | 0.3002 | 0.00589 | 0.0157 | 50.9677
3 | 0.3051 | 0.00702 | 0.0266 | 43.4615
3.5 | 0.3253 | 0.00799 | 0.0343 | 40.7134
4 | 0.3552 | 0.00883 | 0.0401 | 40.2265
4.5 | 0.3938 | 0.00955 | 0.0443 | 41.2356
5 | 0.419 | 0.0106 | 0.0506 | 39.5283
5.5 | 0.4492 | 0.01159 | 0.056 | 38.7575
6 | 0.4828 | 0.01259 | 0.0608 | 38.3479
6.5 | 0.5229 | 0.01346 | 0.0644 | 38.8484
7 | 0.5633 | 0.01435 | 0.068 | 39.2544
7.5 | 0.602 | 0.01537 | 0.0718 | 39.1672
8 | 0.6367 | 0.01655 | 0.0761 | 38.4713
8.5 | 0.6744 | 0.01775 | 0.08 | 37.9944
9 | 0.72 | 0.01875 | 0.0828 | 38.4
9.5 | 0.7634 | 0.0199 | 0.0859 | 38.3618
10 | 0.8091 | 0.02105 | 0.0888 | 38.4371
10.5 | 0.8558 | 0.02223 | 0.0916 | 38.4975
11 | 0.8986 | 0.02364 | 0.0948 | 38.0118
11.5 | 0.9428 | 0.0251 | 0.0979 | 37.5618
12 | 0.9851 | 0.02674 | 0.1012 | 36.8399
13 | 1.0548 | 0.03106 | 0.1088 | 33.9601
13.5 | 1.0894 | 0.0335 | 0.1125 | 32.5194
14 | 1.1171 | 0.03648 | 0.1164 | 30.6223
14.5 | 1.14 | 0.03994 | 0.1203 | 28.5428
15 | 1.1461 | 0.04472 | 0.1242 | 25.6284
16 | 1.0969 | 0.05983 | 0.128 | 18.3336
16.5 | 1.0664 | 0.06895 | 0.1267 | 15.4663
17 | 1.0306 | 0.07929 | 0.1233 | 12.9979
17.5 | 1.0033 | 0.08957 | 0.1187 | 11.2013
18 | 0.9654 | 0.10155 | 0.1121 | 9.5066
18.5 | 0.936 | 0.11311 | 0.1053 | 8.2751
19 | 0.9102 | 0.12466 | 0.0981 | 7.3015
20 | 0.861 | 0.14805 | 0.083 | 5.8156

## 105. Re 10M Mach 0.00 (1)
BIGFOIL.COM POLAR EXPORT
NACA67-319 a=0.0
NACA67-319 a=0.0 |  |  |  | Cl Max: | 1.54 | at alpha= | 15 | deg
JavaFoil+Calcfoil stall+Eppler ext transition |  |  |  | L/D Max: | 101.033 | at alpha= | 6 | deg
Re: | 10000000 |  |  | Cd Min: | 0.00368 | at alpha= | -2 | deg
Mach: | 0 |  |  | Cl=0 at alpha= | -1.5391 | deg
|  |  |  | @ Cl=0.1, Cd= | 0.0043211
|  |  |  | @ Cl=0.4, Cd= | 0.0057019
|  |  |  | @ Cl=0.6, Cd= | 0.0068184
alpha (deg) | Cl | Cd | Cm | Cl/Cd
-19.5 | -0.94 | 0.14265 | 0.019 | -6.587
-19 | -0.957 | 0.13637 | 0.018 | -7.018
-18.5 | -0.974 | 0.12851 | 0.017 | -7.58
-18 | -0.99 | 0.12133 | 0.017 | -8.156
-17.5 | -1.002 | 0.11519 | 0.016 | -8.701
-17 | -1.014 | 0.10824 | 0.016 | -9.366
-16.5 | -1.028 | 0.09776 | 0.015 | -10.512
-16 | -1.04 | 0.0875 | 0.015 | -11.887
-15.5 | -1.063 | 0.07052 | 0.015 | -15.073
-15 | -1.183 | 0.02448 | 0.018 | -48.345
-14.5 | -1.191 | 0.02032 | 0.017 | -58.636
-14 | -1.189 | 0.01805 | 0.015 | -65.882
-13.5 | -1.18 | 0.01641 | 0.014 | -71.882
-13 | -1.161 | 0.01559 | 0.013 | -74.453
-12.5 | -1.135 | 0.01465 | 0.011 | -77.476
-12 | -1.105 | 0.01375 | 0.01 | -80.418
-11.5 | -1.072 | 0.01314 | 0.009 | -81.589
-11 | -1.036 | 0.01249 | 0.007 | -82.986
-10.5 | -0.998 | 0.01124 | 0.006 | -88.763
-10 | -0.956 | 0.01079 | 0.004 | -88.579
-9.5 | -0.912 | 0.01036 | 0.003 | -87.983
-9 | -0.865 | 0.00997 | 0.001 | -86.707
-8.5 | -0.816 | 0.00964 | 0 | -84.629
-8 | -0.765 | 0.00926 | -0.002 | -82.571
-7.5 | -0.712 | 0.00881 | -0.003 | -80.778
-7 | -0.657 | 0.00844 | -0.005 | -77.924
-6.5 | -0.601 | 0.00816 | -0.006 | -73.702
-6 | -0.544 | 0.0079 | -0.008 | -68.882
-5.5 | -0.486 | 0.00766 | -0.009 | -63.44
-5 | -0.427 | 0.00745 | -0.011 | -57.261
-4.5 | -0.366 | 0.00727 | -0.012 | -50.381
-4 | -0.306 | 0.00711 | -0.014 | -43.005
-3.5 | -0.244 | 0.00669 | -0.015 | -36.514
-3 | -0.182 | 0.00691 | -0.017 | -26.385
-2.5 | -0.12 | 0.00683 | -0.018 | -17.627
-2 | -0.059 | 0.00368 | -0.02 | -15.919
-1.5 | 0.005 | 0.00392 | -0.022 | 1.153
-1 | 0.068 | 0.00425 | -0.023 | 15.981
-0.5 | 0.131 | 0.00439 | -0.025 | 29.892
0 | 0.192 | 0.00486 | -0.026 | 39.532
0.5 | 0.255 | 0.00507 | -0.028 | 50.195
1 | 0.317 | 0.00528 | -0.03 | 60.091
1.5 | 0.378 | 0.00556 | -0.031 | 67.93
2 | 0.44 | 0.00596 | -0.033 | 73.773
2.5 | 0.501 | 0.00626 | -0.034 | 80.05
3 | 0.562 | 0.00661 | -0.036 | 85.048
3.5 | 0.624 | 0.00695 | -0.037 | 89.703
4 | 0.684 | 0.00731 | -0.039 | 93.628
4.5 | 0.744 | 0.00777 | -0.04 | 95.796
5 | 0.803 | 0.00833 | -0.042 | 96.412
5.5 | 0.862 | 0.00874 | -0.043 | 98.665
6 | 0.92 | 0.00911 | -0.045 | 101.033
6.5 | 0.977 | 0.01011 | -0.046 | 96.644
7 | 1.033 | 0.01055 | -0.048 | 97.94
7.5 | 1.087 | 0.01102 | -0.049 | 98.668
8 | 1.139 | 0.01145 | -0.051 | 99.475
8.5 | 1.188 | 0.01191 | -0.052 | 99.77
9 | 1.236 | 0.01238 | -0.054 | 99.859
9.5 | 1.281 | 0.01287 | -0.055 | 99.519
10 | 1.323 | 0.01389 | -0.057 | 95.242
10.5 | 1.363 | 0.0145 | -0.058 | 93.973
11 | 1.399 | 0.01515 | -0.06 | 92.334
11.5 | 1.432 | 0.01585 | -0.061 | 90.376
12 | 1.462 | 0.01654 | -0.062 | 88.388
12.5 | 1.488 | 0.01733 | -0.064 | 85.832
13 | 1.509 | 0.01813 | -0.065 | 83.233
13.5 | 1.523 | 0.01904 | -0.066 | 80.011
14 | 1.533 | 0.01993 | -0.068 | 76.931
14.5 | 1.539 | 0.02089 | -0.069 | 73.676
15 | 1.54 | 0.02194 | -0.07 | 70.184
15.5 | 1.536 | 0.02326 | -0.072 | 66.055
16 | 1.529 | 0.02442 | -0.073 | 62.586
16.5 | 1.517 | 0.02582 | -0.074 | 58.753
17 | 1.502 | 0.02737 | -0.075 | 54.859
17.5 | 1.483 | 0.02903 | -0.076 | 51.079
18 | 1.461 | 0.03066 | -0.077 | 47.664
18.5 | 1.437 | 0.03275 | -0.078 | 43.87
19 | 1.409 | 0.03516 | -0.079 | 40.08
19.5 | 1.38 | 0.03757 | -0.08 | 36.744
20 | 1.35 | 0.03979 | -0.081 | 33.923

## 106. Re 10M Mach 0.00 (2)
BIGFOIL.COM POLAR EXPORT
NACA67-319 a=0.0
NACA67-319 a=0.0 |  |  |  | Cl Max: | 1.4083 | at alpha= | 20 | deg
XFOIL ncrit=9 |  |  |  | L/D Max: | 82.8614 | at alpha= | 1 | deg
Re: | 10000000 |  |  | Cd Min: | 0.04179 | at alpha= | 20 | deg
Mach: | 0 |  |  | Cl=0 at alpha= | -3.5343 | deg
|  |  |  | @ Cl=0.1, Cd= | 0.0054638
|  |  |  | @ Cl=0.4, Cd= | 0.0067217
|  |  |  | @ Cl=0.6, Cd= | 0.01035
alpha (deg) | Cl | Cd | Cm | Cl/Cd
-20 | -1.2964 | 0.02882 | -0.1123 | -44.9827
-19.5 | -1.2842 | 0.02646 | -0.1094 | -48.5336
-19 | -1.2602 | 0.02485 | -0.1075 | -50.7123
-18.5 | -1.2534 | 0.0223 | -0.1034 | -56.2063
-18 | -1.211 | 0.02181 | -0.103 | -55.525
-17.5 | -1.1992 | 0.01964 | -0.099 | -61.0591
-17 | -1.1665 | 0.01866 | -0.0972 | -62.5134
-16.5 | -1.1293 | 0.01787 | -0.096 | -63.1953
-16 | -1.0954 | 0.01695 | -0.0941 | -64.6254
-15.5 | -1.0593 | 0.01616 | -0.0925 | -65.5507
-15 | -1.0194 | 0.01553 | -0.0913 | -65.6407
-14.5 | -0.9801 | 0.01488 | -0.09 | -65.8669
-14 | -0.9413 | 0.01426 | -0.0885 | -66.0098
-13.5 | -0.899 | 0.01372 | -0.0875 | -65.5248
-13 | -0.856 | 0.01321 | -0.0865 | -64.7994
-12.5 | -0.8141 | 0.01268 | -0.0854 | -64.2035
-12 | -0.7718 | 0.01217 | -0.0842 | -63.4182
-11.5 | -0.7279 | 0.01169 | -0.0832 | -62.2669
-11 | -0.6843 | 0.01121 | -0.0821 | -61.0437
-10.5 | -0.6407 | 0.01077 | -0.081 | -59.4893
-10 | -0.5964 | 0.01036 | -0.08 | -57.5676
-9.5 | -0.5503 | 0.00999 | -0.0792 | -55.0851
-9 | -0.5055 | 0.00959 | -0.0781 | -52.7112
-8.5 | -0.4597 | 0.00925 | -0.0772 | -49.6973
-8 | -0.4164 | 0.00885 | -0.0758 | -47.0508
-7.5 | -0.3705 | 0.00852 | -0.0748 | -43.4859
-7 | -0.3244 | 0.0082 | -0.0738 | -39.561
-6.5 | -0.2778 | 0.00794 | -0.0729 | -34.9874
-6 | -0.2315 | 0.00768 | -0.0719 | -30.1432
-5.5 | -0.1843 | 0.00742 | -0.071 | -24.8383
-5 | -0.1361 | 0.00716 | -0.0703 | -19.0084
-4.5 | -0.0896 | 0.00688 | -0.0693 | -13.0233
-4 | -0.0421 | 0.00662 | -0.0684 | -6.3595
-3.5 | 0.0031 | 0.00636 | -0.067 | 0.48742
-3 | 0.0423 | 0.006 | -0.0644 | 7.05
-2.5 | 0.0823 | 0.00567 | -0.0619 | 14.515
-2 | 0.1175 | 0.00526 | -0.0584 | 22.3384
-1.5 | 0.1475 | 0.00486 | -0.0537 | 30.3498
-1 | 0.1641 | 0.00454 | -0.0459 | 36.1454
-0.5 | 0.1883 | 0.00413 | -0.0398 | 45.5932
0 | 0.1835 | 0.0027 | -0.0277 | 67.963
0.5 | 0.2339 | 0.00288 | -0.0272 | 81.2153
1 | 0.2751 | 0.00332 | -0.0247 | 82.8614
1.5 | 0.3017 | 0.00375 | -0.0191 | 80.4533
2 | 0.3013 | 0.00422 | -0.0075 | 71.3981
2.5 | 0.3222 | 0.00472 | -0.0009 | 68.2627
3 | 0.3492 | 0.0052 | 0.0042 | 67.1538
3.5 | 0.3753 | 0.00576 | 0.0094 | 65.1562
4 | 0.3931 | 0.00654 | 0.0161 | 60.107
4.5 | 0.4193 | 0.00723 | 0.0209 | 57.9945
5 | 0.4463 | 0.00794 | 0.0255 | 56.2091
5.5 | 0.4809 | 0.00852 | 0.0285 | 56.4437
6 | 0.517 | 0.00909 | 0.0312 | 56.8757
6.5 | 0.5552 | 0.00963 | 0.0334 | 57.6532
7 | 0.5914 | 0.01022 | 0.0359 | 57.8669
7.5 | 0.6291 | 0.01079 | 0.0381 | 58.304
8 | 0.6636 | 0.0115 | 0.0407 | 57.7043
8.5 | 0.6982 | 0.01222 | 0.0433 | 57.1358
9 | 0.738 | 0.01279 | 0.0448 | 57.7013
9.5 | 0.7779 | 0.01339 | 0.0463 | 58.0956
10 | 0.8155 | 0.01408 | 0.0481 | 57.919
10.5 | 0.8564 | 0.01468 | 0.0493 | 58.3379
11 | 0.8971 | 0.01529 | 0.0504 | 58.6723
11.5 | 0.935 | 0.01602 | 0.0519 | 58.3645
12 | 0.9733 | 0.01676 | 0.0532 | 58.0728
12.5 | 1.0119 | 0.0175 | 0.0545 | 57.8229
13 | 1.0484 | 0.01834 | 0.0559 | 57.1647
13.5 | 1.081 | 0.01935 | 0.0578 | 55.8656
14 | 1.1116 | 0.02048 | 0.0599 | 54.2773
14.5 | 1.143 | 0.0216 | 0.0617 | 52.9167
15 | 1.1727 | 0.02283 | 0.0636 | 51.3666
15.5 | 1.2027 | 0.0241 | 0.0653 | 49.9046
16 | 1.2301 | 0.02558 | 0.0672 | 48.0884
17 | 1.2859 | 0.02854 | 0.0704 | 45.0561
17.5 | 1.3101 | 0.0303 | 0.0721 | 43.2376
18 | 1.332 | 0.03232 | 0.0738 | 41.2129
18.5 | 1.3539 | 0.03434 | 0.0753 | 39.4263
19 | 1.3721 | 0.03672 | 0.0768 | 37.3666
19.5 | 1.3901 | 0.03923 | 0.0781 | 35.4346
20 | 1.4083 | 0.04179 | 0.0791 | 33.6994

## 107. Re 10M Mach 0.10 (1)
BIGFOIL.COM POLAR EXPORT
NACA67-319 a=0.0
NACA67-319 a=0.0 |  |  |  | Cl Max: | 1.527 | at alpha= | 14.5 | deg
JavaFoil+Calcfoil stall+Eppler ext transition |  |  |  | L/D Max: | 100.589 | at alpha= | 6 | deg
Re: | 10000000 |  |  | Cd Min: | 0.00339 | at alpha= | -2 | deg
Mach: | 0.1 |  |  | Cl=0 at alpha= | -1.5391 | deg
|  |  |  | @ Cl=0.1, Cd= | 0.004315
|  |  |  | @ Cl=0.4, Cd= | 0.0057119
|  |  |  | @ Cl=0.6, Cd= | 0.0068363
alpha (deg) | Cl | Cd | Cm | Cl/Cd
-19 | -0.913 | 0.14043 | 0.017 | -6.505
-18.5 | -0.934 | 0.1329 | 0.017 | -7.028
-18 | -0.953 | 0.12496 | 0.017 | -7.63
-17.5 | -0.971 | 0.11693 | 0.016 | -8.305
-17 | -0.985 | 0.1105 | 0.015 | -8.918
-16.5 | -0.999 | 0.10292 | 0.015 | -9.705
-16 | -1.012 | 0.09397 | 0.015 | -10.767
-15.5 | -1.031 | 0.07961 | 0.015 | -12.953
-15 | -1.039 | 0.07185 | 0.014 | -14.466
-14.5 | -1.171 | 0.0224 | 0.017 | -52.255
-14 | -1.176 | 0.019 | 0.016 | -61.888
-13.5 | -1.17 | 0.0171 | 0.014 | -68.405
-13 | -1.155 | 0.01592 | 0.013 | -72.512
-12.5 | -1.131 | 0.01492 | 0.012 | -75.786
-12 | -1.103 | 0.01405 | 0.01 | -78.451
-11.5 | -1.071 | 0.01331 | 0.009 | -80.47
-11 | -1.036 | 0.01263 | 0.007 | -82.032
-10.5 | -0.999 | 0.01136 | 0.006 | -87.951
-10 | -0.957 | 0.0109 | 0.004 | -87.876
-9.5 | -0.913 | 0.01051 | 0.003 | -86.889
-9 | -0.867 | 0.01009 | 0.001 | -85.881
-8.5 | -0.818 | 0.00967 | 0 | -84.59
-8 | -0.767 | 0.00933 | -0.002 | -82.213
-7.5 | -0.714 | 0.0089 | -0.003 | -80.294
-7 | -0.66 | 0.00853 | -0.005 | -77.334
-6.5 | -0.604 | 0.0082 | -0.006 | -73.609
-6 | -0.546 | 0.00795 | -0.008 | -68.74
-5.5 | -0.488 | 0.00771 | -0.009 | -63.314
-5 | -0.428 | 0.00749 | -0.011 | -57.198
-4.5 | -0.368 | 0.00728 | -0.012 | -50.558
-4 | -0.307 | 0.00715 | -0.014 | -42.969
-3.5 | -0.245 | 0.00671 | -0.015 | -36.553
-3 | -0.183 | 0.00694 | -0.017 | -26.402
-2.5 | -0.121 | 0.00684 | -0.019 | -17.676
-2 | -0.059 | 0.00339 | -0.02 | -17.339
-1.5 | 0.005 | 0.00391 | -0.022 | 1.163
-1 | 0.068 | 0.00425 | -0.023 | 16.057
-0.5 | 0.132 | 0.00438 | -0.025 | 30.079
0 | 0.193 | 0.00487 | -0.027 | 39.695
0.5 | 0.256 | 0.00511 | -0.028 | 50.111
1 | 0.319 | 0.00531 | -0.03 | 59.946
1.5 | 0.38 | 0.00557 | -0.031 | 68.138
2 | 0.442 | 0.00601 | -0.033 | 73.472
2.5 | 0.504 | 0.0063 | -0.034 | 79.893
3 | 0.565 | 0.00665 | -0.036 | 84.935
3.5 | 0.627 | 0.00698 | -0.037 | 89.827
4 | 0.688 | 0.00734 | -0.039 | 93.675
4.5 | 0.748 | 0.00783 | -0.041 | 95.524
5 | 0.807 | 0.00838 | -0.042 | 96.351
5.5 | 0.866 | 0.00878 | -0.044 | 98.655
6 | 0.924 | 0.00919 | -0.045 | 100.589
6.5 | 0.981 | 0.01017 | -0.047 | 96.551
7 | 1.038 | 0.01064 | -0.048 | 97.504
7.5 | 1.092 | 0.01111 | -0.05 | 98.225
8 | 1.143 | 0.01154 | -0.051 | 99.065
8.5 | 1.193 | 0.012 | -0.053 | 99.407
9 | 1.24 | 0.0125 | -0.054 | 99.208
9.5 | 1.285 | 0.01345 | -0.056 | 95.5
10 | 1.327 | 0.01403 | -0.057 | 94.581
10.5 | 1.366 | 0.01464 | -0.058 | 93.261
11 | 1.401 | 0.01535 | -0.06 | 91.297
11.5 | 1.433 | 0.01612 | -0.061 | 88.877
12 | 1.462 | 0.01675 | -0.063 | 87.286
12.5 | 1.486 | 0.0176 | -0.064 | 84.438
13 | 1.505 | 0.0184 | -0.065 | 81.798
13.5 | 1.517 | 0.01935 | -0.067 | 78.381
14 | 1.525 | 0.02022 | -0.068 | 75.387
14.5 | 1.527 | 0.0214 | -0.069 | 71.333
15 | 1.524 | 0.02248 | -0.071 | 67.797
15.5 | 1.517 | 0.02374 | -0.072 | 63.904
16 | 1.506 | 0.02508 | -0.073 | 60.029
16.5 | 1.49 | 0.02649 | -0.074 | 56.235
17 | 1.47 | 0.02814 | -0.075 | 52.233
17.5 | 1.447 | 0.02988 | -0.076 | 48.417
18 | 1.42 | 0.03194 | -0.078 | 44.457
18.5 | 1.391 | 0.034 | -0.079 | 40.894
19 | 1.358 | 0.0367 | -0.08 | 37.004
19.5 | 1.324 | 0.03892 | -0.081 | 34.025

## 108. Re 10M Mach 0.10 (2)
BIGFOIL.COM POLAR EXPORT
NACA67-319 a=0.0
NACA67-319 a=0.0 |  |  |  | Cl Max: | 1.4045 | at alpha= | 20 | deg
XFOIL ncrit=9 |  |  |  | L/D Max: | 83.6254 | at alpha= | 1 | deg
Re: | 10000000 |  |  | Cd Min: | 0.04341 | at alpha= | 20 | deg
Mach: | 0.1 |  |  | Cl=0 at alpha= | -3.5795 | deg
|  |  |  | @ Cl=0.1, Cd= | 0.0055573
|  |  |  | @ Cl=0.4, Cd= | 0.0068329
|  |  |  | @ Cl=0.6, Cd= | 0.010483
alpha (deg) | Cl | Cd | Cm | Cl/Cd
-20 | -1.2923 | 0.03015 | -0.1165 | -42.8624
-19.5 | -1.2796 | 0.02768 | -0.1138 | -46.2283
-19 | -1.2562 | 0.02593 | -0.1117 | -48.4458
-18.5 | -1.2358 | 0.02409 | -0.1091 | -51.2993
-18 | -1.2039 | 0.0229 | -0.1076 | -52.5721
-17.5 | -1.2034 | 0.02008 | -0.1022 | -59.9303
-17 | -1.1692 | 0.0191 | -0.1004 | -61.2147
-16.5 | -1.1339 | 0.01819 | -0.0987 | -62.3364
-16 | -1.0978 | 0.01731 | -0.097 | -63.42
-15.5 | -1.0622 | 0.01647 | -0.0952 | -64.493
-15 | -1.0227 | 0.01579 | -0.0938 | -64.7688
-14.5 | -0.9829 | 0.01511 | -0.0923 | -65.0496
-14 | -0.9431 | 0.01448 | -0.0908 | -65.1312
-13.5 | -0.9018 | 0.01389 | -0.0895 | -64.9244
-13 | -0.8582 | 0.01337 | -0.0885 | -64.1885
-12.5 | -0.815 | 0.01284 | -0.0874 | -63.4735
-12 | -0.773 | 0.01231 | -0.086 | -62.7945
-11.5 | -0.729 | 0.01182 | -0.0849 | -61.6751
-11 | -0.6847 | 0.01134 | -0.0838 | -60.3792
-10.5 | -0.6401 | 0.01089 | -0.0828 | -58.7787
-10 | -0.5962 | 0.01046 | -0.0815 | -56.9981
-9.5 | -0.55 | 0.01008 | -0.0806 | -54.5635
-9 | -0.5047 | 0.00968 | -0.0796 | -52.1384
-8.5 | -0.4579 | 0.00934 | -0.0787 | -49.0257
-8 | -0.4146 | 0.00893 | -0.0772 | -46.4278
-7.5 | -0.3692 | 0.00858 | -0.0761 | -43.0303
-7 | -0.3226 | 0.00827 | -0.0751 | -39.0085
-6.5 | -0.2751 | 0.008 | -0.0742 | -34.3875
-6 | -0.2289 | 0.00773 | -0.0731 | -29.6119
-5.5 | -0.1817 | 0.00747 | -0.0722 | -24.324
-5 | -0.133 | 0.00721 | -0.0715 | -18.4466
-4.5 | -0.0855 | 0.00694 | -0.0706 | -12.3199
-4 | -0.0386 | 0.00666 | -0.0695 | -5.7958
-3.5 | 0.0073 | 0.0064 | -0.0682 | 1.1406
-3 | 0.0462 | 0.00603 | -0.0655 | 7.6617
-2.5 | 0.0872 | 0.00571 | -0.0632 | 15.2715
-2 | 0.1224 | 0.00529 | -0.0596 | 23.138
-1.5 | 0.152 | 0.00488 | -0.0548 | 31.1475
-1 | 0.1689 | 0.00453 | -0.047 | 37.2848
-0.5 | 0.1901 | 0.00412 | -0.0402 | 46.1408
0 | 0.1846 | 0.0027 | -0.0279 | 68.3704
0.5 | 0.2355 | 0.00288 | -0.0274 | 81.7708
1 | 0.2768 | 0.00331 | -0.0248 | 83.6254
1.5 | 0.3029 | 0.00374 | -0.019 | 80.9893
2 | 0.3 | 0.00424 | -0.0069 | 70.7547
2.5 | 0.3197 | 0.00476 | 0 | 67.1639
3 | 0.3474 | 0.00525 | 0.0051 | 66.1714
3.5 | 0.3738 | 0.00581 | 0.0103 | 64.3373
4 | 0.3916 | 0.00661 | 0.0169 | 59.2436
4.5 | 0.4176 | 0.0073 | 0.0219 | 57.2055
5 | 0.4452 | 0.00802 | 0.0264 | 55.5112
5.5 | 0.4788 | 0.00862 | 0.0296 | 55.5452
6 | 0.5161 | 0.00918 | 0.0321 | 56.22
6.5 | 0.5535 | 0.00975 | 0.0346 | 56.7692
7 | 0.5904 | 0.01034 | 0.037 | 57.0986
7.5 | 0.6288 | 0.01091 | 0.0391 | 57.6352
8 | 0.6613 | 0.01168 | 0.0422 | 56.6182
8.5 | 0.6976 | 0.01237 | 0.0445 | 56.3945
9 | 0.7381 | 0.01294 | 0.046 | 57.0402
9.5 | 0.7764 | 0.01361 | 0.0478 | 57.0463
10 | 0.8155 | 0.01427 | 0.0495 | 57.1479
10.5 | 0.8572 | 0.01486 | 0.0506 | 57.6851
11 | 0.8977 | 0.0155 | 0.0519 | 57.9161
11.5 | 0.9351 | 0.01628 | 0.0535 | 57.4386
12 | 0.9746 | 0.017 | 0.0548 | 57.3294
12.5 | 1.0135 | 0.01776 | 0.056 | 57.0664
13 | 1.0485 | 0.01868 | 0.0578 | 56.1296
13.5 | 1.0827 | 0.01967 | 0.0596 | 55.0432
14 | 1.1103 | 0.02097 | 0.0621 | 52.9471
14.5 | 1.1441 | 0.02202 | 0.0637 | 51.9573
15 | 1.1739 | 0.0233 | 0.0657 | 50.382
15.5 | 1.2036 | 0.02464 | 0.0675 | 48.8474
16 | 1.2302 | 0.02621 | 0.0696 | 46.9363
17 | 1.285 | 0.02937 | 0.0729 | 43.7521
17.5 | 1.3115 | 0.03107 | 0.0745 | 42.2111
18 | 1.3309 | 0.03332 | 0.0764 | 39.943
18.5 | 1.3505 | 0.03561 | 0.0781 | 37.9247
19 | 1.369 | 0.03806 | 0.0796 | 35.9695
19.5 | 1.3873 | 0.04068 | 0.0808 | 34.1028
20 | 1.4045 | 0.04341 | 0.0818 | 32.3543

## 109. Re 10M Mach 0.25 (1)
BIGFOIL.COM POLAR EXPORT
NACA67-319 a=0.0
NACA67-319 a=0.0 |  |  |  | Cl Max: | 1.466 | at alpha= | 13 | deg
JavaFoil+Calcfoil stall+Eppler ext transition |  |  |  | L/D Max: | 97.308 | at alpha= | 5.5 | deg
Re: | 10000000 |  |  | Cd Min: | 0.00326 | at alpha= | -2 | deg
Mach: | 0.25 |  |  | Cl=0 at alpha= | -1.5385 | deg
|  |  |  | @ Cl=0.1, Cd= | 0.0042431
|  |  |  | @ Cl=0.4, Cd= | 0.0058083
|  |  |  | @ Cl=0.6, Cd= | 0.0069648
alpha (deg) | Cl | Cd | Cm | Cl/Cd
-18 | -0.644 | 0.14825 | 0.015 | -4.346
-17.5 | -0.696 | 0.13761 | 0.014 | -5.057
-17 | -0.743 | 0.13009 | 0.014 | -5.708
-16.5 | -0.786 | 0.12339 | 0.013 | -6.366
-16 | -0.824 | 0.11505 | 0.013 | -7.163
-15.5 | -0.857 | 0.10695 | 0.012 | -8.017
-15 | -0.886 | 0.09872 | 0.012 | -8.98
-14.5 | -0.908 | 0.09238 | 0.011 | -9.832
-14 | -0.936 | 0.07793 | 0.011 | -12.006
-13.5 | -0.943 | 0.07479 | 0.01 | -12.603
-13 | -1.096 | 0.01875 | 0.013 | -58.466
-12.5 | -1.087 | 0.0174 | 0.012 | -62.453
-12 | -1.074 | 0.01571 | 0.01 | -68.326
-11.5 | -1.053 | 0.01456 | 0.009 | -72.33
-11 | -1.027 | 0.01356 | 0.007 | -75.768
-10.5 | -0.997 | 0.012 | 0.006 | -83.091
-10 | -0.961 | 0.01152 | 0.005 | -83.388
-9.5 | -0.92 | 0.01105 | 0.003 | -83.312
-9 | -0.877 | 0.01058 | 0.001 | -82.881
-8.5 | -0.83 | 0.01015 | 0 | -81.788
-8 | -0.78 | 0.00973 | -0.002 | -80.186
-7.5 | -0.728 | 0.00925 | -0.003 | -78.692
-7 | -0.674 | 0.00882 | -0.005 | -76.397
-6.5 | -0.617 | 0.00849 | -0.006 | -72.708
-6 | -0.559 | 0.00818 | -0.008 | -68.375
-5.5 | -0.5 | 0.00793 | -0.009 | -63.063
-5 | -0.439 | 0.0077 | -0.011 | -57.05
-4.5 | -0.377 | 0.00725 | -0.013 | -52.036
-4 | -0.315 | 0.00704 | -0.014 | -44.734
-3.5 | -0.252 | 0.00672 | -0.016 | -37.478
-3 | -0.188 | 0.00706 | -0.017 | -26.637
-2.5 | -0.124 | 0.00697 | -0.019 | -17.809
-2 | -0.06 | 0.00326 | -0.021 | -18.515
-1.5 | 0.005 | 0.00366 | -0.022 | 1.271
-1 | 0.07 | 0.00404 | -0.024 | 17.342
-0.5 | 0.135 | 0.00448 | -0.026 | 30.23
0 | 0.198 | 0.005 | -0.027 | 39.661
0.5 | 0.263 | 0.00522 | -0.029 | 50.33
1 | 0.327 | 0.00543 | -0.03 | 60.227
1.5 | 0.39 | 0.00574 | -0.032 | 67.913
2 | 0.453 | 0.00617 | -0.034 | 73.464
2.5 | 0.517 | 0.00649 | -0.035 | 79.66
3 | 0.58 | 0.00686 | -0.037 | 84.505
3.5 | 0.643 | 0.00719 | -0.038 | 89.374
4 | 0.705 | 0.00761 | -0.04 | 92.742
4.5 | 0.767 | 0.00813 | -0.042 | 94.33
5 | 0.828 | 0.00868 | -0.043 | 95.369
5.5 | 0.888 | 0.00913 | -0.045 | 97.308
6 | 0.947 | 0.01002 | -0.046 | 94.557
6.5 | 1.005 | 0.01059 | -0.048 | 94.94
7 | 1.063 | 0.01116 | -0.049 | 95.183
7.5 | 1.117 | 0.01163 | -0.051 | 96.032
8 | 1.168 | 0.01208 | -0.053 | 96.711
8.5 | 1.217 | 0.0126 | -0.054 | 96.546
9 | 1.263 | 0.01318 | -0.056 | 95.798
9.5 | 1.305 | 0.01425 | -0.057 | 91.573
10 | 1.343 | 0.01493 | -0.058 | 89.944
10.5 | 1.377 | 0.01565 | -0.06 | 87.988
11 | 1.406 | 0.01644 | -0.061 | 85.515
11.5 | 1.43 | 0.01727 | -0.063 | 82.802
12 | 1.449 | 0.01829 | -0.064 | 79.21
12.5 | 1.462 | 0.01919 | -0.066 | 76.185
13 | 1.466 | 0.02023 | -0.067 | 72.442
13.5 | 1.459 | 0.02135 | -0.068 | 68.365
14 | 1.445 | 0.02265 | -0.07 | 63.812
14.5 | 1.422 | 0.02408 | -0.071 | 59.063
15 | 1.392 | 0.02557 | -0.072 | 54.426
15.5 | 1.353 | 0.02741 | -0.073 | 49.365
16 | 1.308 | 0.02942 | -0.075 | 44.44
16.5 | 1.254 | 0.03188 | -0.076 | 39.34
17 | 1.195 | 0.03447 | -0.077 | 34.668
17.5 | 1.129 | 0.03778 | -0.078 | 29.875
18 | 1.04 | 0.04836 | -0.077 | 21.512

## 110. Re 10M Mach 0.25 (2)
BIGFOIL.COM POLAR EXPORT
NACA67-319 a=0.0
NACA67-319 a=0.0 |  |  |  | Cl Max: | 1.3801 | at alpha= | 20 | deg
XFOIL ncrit=9 |  |  |  | L/D Max: | 86.1515 | at alpha= | 1 | deg
Re: | 10000000 |  |  | Cd Min: | 0.05334 | at alpha= | 20 | deg
Mach: | 0.25 |  |  | Cl=0 at alpha= | -3.8149 | deg
|  |  |  | @ Cl=0.1, Cd= | 0.0060081
|  |  |  | @ Cl=0.4, Cd= | 0.0073037
|  |  |  | @ Cl=0.6, Cd= | 0.011277
alpha (deg) | Cl | Cd | Cm | Cl/Cd
-20 | -1.2466 | 0.03983 | -0.1387 | -31.298
-19.5 | -1.2428 | 0.03585 | -0.1365 | -34.6667
-19 | -1.2323 | 0.0326 | -0.1339 | -37.8006
-18.5 | -1.2177 | 0.02983 | -0.131 | -40.8213
-18 | -1.1965 | 0.02757 | -0.1281 | -43.3986
-17.5 | -1.1831 | 0.02501 | -0.1242 | -47.3051
-17 | -1.1561 | 0.02328 | -0.1211 | -49.6607
-16.5 | -1.1272 | 0.02172 | -0.118 | -51.8969
-16 | -1.1158 | 0.01932 | -0.1128 | -57.7536
-15.5 | -1.0788 | 0.01828 | -0.1102 | -59.0153
-15 | -1.0372 | 0.01744 | -0.1081 | -59.4725
-14.5 | -0.9979 | 0.01652 | -0.1057 | -60.4056
-14 | -0.958 | 0.01568 | -0.1033 | -61.0969
-13.5 | -0.9138 | 0.01498 | -0.1015 | -61.0013
-13 | -0.8688 | 0.01434 | -0.0998 | -60.5858
-12.5 | -0.8252 | 0.01369 | -0.0979 | -60.2776
-12 | -0.7785 | 0.01315 | -0.0965 | -59.2015
-11.5 | -0.7321 | 0.0126 | -0.095 | -58.1032
-11 | -0.6868 | 0.01204 | -0.0933 | -57.0432
-10.5 | -0.6422 | 0.01149 | -0.0916 | -55.8921
-10 | -0.5948 | 0.01103 | -0.0902 | -53.9257
-9.5 | -0.5466 | 0.01061 | -0.089 | -51.5174
-9 | -0.4988 | 0.0102 | -0.0878 | -48.902
-8.5 | -0.4519 | 0.00981 | -0.0864 | -46.0652
-8 | -0.4049 | 0.0094 | -0.085 | -43.0745
-7.5 | -0.3591 | 0.00898 | -0.0834 | -39.9889
-7 | -0.3111 | 0.00865 | -0.0822 | -35.9653
-6.5 | -0.2641 | 0.00833 | -0.0809 | -31.7047
-6 | -0.2143 | 0.00807 | -0.08 | -26.5551
-5.5 | -0.165 | 0.00778 | -0.079 | -21.2082
-5 | -0.1158 | 0.00749 | -0.0781 | -15.4606
-4.5 | -0.067 | 0.00721 | -0.077 | -9.2926
-4 | -0.0174 | 0.00693 | -0.0761 | -2.5108
-3.5 | 0.0296 | 0.00664 | -0.0747 | 4.4578
-3 | 0.0697 | 0.00626 | -0.0719 | 11.1342
-2.5 | 0.1118 | 0.00591 | -0.0695 | 18.9171
-2 | 0.1481 | 0.00547 | -0.0659 | 27.075
-1 | 0.1947 | 0.0045 | -0.0529 | 43.2667
-0.5 | 0.1999 | 0.00407 | -0.0422 | 49.1155
0 | 0.1907 | 0.00271 | -0.0287 | 70.369
0.5 | 0.2442 | 0.00286 | -0.0284 | 85.3846
1 | 0.2843 | 0.0033 | -0.0252 | 86.1515
1.5 | 0.3006 | 0.0037 | -0.0168 | 81.2432
2 | 0.2954 | 0.00433 | -0.004 | 68.2217
2.5 | 0.3084 | 0.005 | 0.0045 | 61.68
3 | 0.3359 | 0.00555 | 0.0099 | 60.5225
3.5 | 0.3638 | 0.00615 | 0.015 | 59.1545
4 | 0.3833 | 0.00696 | 0.0216 | 55.0718
4.5 | 0.4144 | 0.0076 | 0.0259 | 54.5263
5 | 0.4384 | 0.00844 | 0.0313 | 51.9431
5.5 | 0.4718 | 0.00912 | 0.0349 | 51.7325
6 | 0.5079 | 0.00977 | 0.0379 | 51.9857
6.5 | 0.5472 | 0.01036 | 0.0404 | 52.8185
7 | 0.5847 | 0.01103 | 0.043 | 53.01
7.5 | 0.6238 | 0.01166 | 0.0454 | 53.4991
8 | 0.6579 | 0.01246 | 0.0485 | 52.801
8.5 | 0.6935 | 0.01326 | 0.0513 | 52.3002
9 | 0.7355 | 0.01389 | 0.053 | 52.9518
9.5 | 0.7766 | 0.01457 | 0.0548 | 53.3013
10 | 0.8161 | 0.01532 | 0.0568 | 53.2702
10.5 | 0.8574 | 0.01605 | 0.0585 | 53.4206
11 | 0.8998 | 0.01676 | 0.0599 | 53.6874
11.5 | 0.9394 | 0.01761 | 0.0617 | 53.3447
12 | 0.978 | 0.01851 | 0.0636 | 52.8363
12.5 | 1.0188 | 0.01936 | 0.0652 | 52.624
13 | 1.0526 | 0.02054 | 0.0676 | 51.2463
13.5 | 1.0826 | 0.02194 | 0.0703 | 49.3437
14 | 1.1109 | 0.02344 | 0.0732 | 47.3933
14.5 | 1.1474 | 0.02463 | 0.0749 | 46.5855
15 | 1.1738 | 0.02637 | 0.0776 | 44.5127
15.5 | 1.206 | 0.02787 | 0.0796 | 43.2723
16 | 1.2339 | 0.0297 | 0.0818 | 41.5455
16.5 | 1.2601 | 0.03174 | 0.0839 | 39.7007
17 | 1.2851 | 0.03392 | 0.086 | 37.8862
17.5 | 1.3069 | 0.03634 | 0.088 | 35.9631
18 | 1.3214 | 0.03943 | 0.0902 | 33.5126
18.5 | 1.3384 | 0.04253 | 0.0919 | 31.4696
19 | 1.3562 | 0.04565 | 0.0931 | 29.7087
19.5 | 1.3698 | 0.04926 | 0.0942 | 27.8076
20 | 1.3801 | 0.05334 | 0.0949 | 25.8736

## 111. Re 10M Mach 0.50 (1)
BIGFOIL.COM POLAR EXPORT
NACA67-319 a=0.0
NACA67-319 a=0.0 |  |  |  | Cl Max: | 1.284 | at alpha= | 9 | deg
JavaFoil+Calcfoil stall+Eppler ext transition |  |  |  | L/D Max: | 91.851 | at alpha= | 5.5 | deg
Re: | 10000000 |  |  | Cd Min: | 0.0038 | at alpha= | -2 | deg
Mach: | 0.5 |  |  | Cl=0 at alpha= | -1.5347 | deg
|  |  |  | @ Cl=0.1, Cd= | 0.0045612
|  |  |  | @ Cl=0.4, Cd= | 0.005997
|  |  |  | @ Cl=0.6, Cd= | 0.0072107
alpha (deg) | Cl | Cd | Cm | Cl/Cd
-20 | -1.061 | 0.14717 | 0.024 | -7.211
-19.5 | -1.034 | 0.1383 | 0.023 | -7.477
-19 | -1.002 | 0.13708 | 0.021 | -7.307
-18.5 | -0.969 | 0.13526 | 0.019 | -7.161
-18 | -0.938 | 0.13148 | 0.018 | -7.136
-17.5 | -0.91 | 0.12701 | 0.017 | -7.167
-17 | -0.887 | 0.12438 | 0.017 | -7.127
-16.5 | -0.857 | 0.11844 | 0.015 | -7.234
-16 | -0.826 | 0.11546 | 0.014 | -7.154
-15.5 | -0.797 | 0.11007 | 0.013 | -7.242
-15 | -0.769 | 0.1028 | 0.012 | -7.484
-14.5 | -0.741 | 0.10704 | 0.011 | -6.919
-14 | -0.714 | 0.09804 | 0.01 | -7.278
-13.5 | -0.684 | 0.09571 | 0.009 | -7.146
-13 | -0.656 | 0.08681 | 0.008 | -7.558
-12.5 | -0.631 | 0.07786 | 0.008 | -8.099
-12 | -0.608 | 0.06869 | 0.008 | -8.849
-11.5 | -0.57 | 0.08244 | 0.005 | -6.908
-11 | -0.541 | 0.07571 | 0.004 | -7.149
-10.5 | -0.513 | 0.08017 | 0.003 | -6.394
-10 | -0.484 | 0.07877 | 0.002 | -6.142
-9.5 | -0.456 | 0.06738 | 0.002 | -6.769
-9 | -0.524 | 0.06004 | 0.001 | -8.724
-8.5 | -0.777 | 0.01281 | 0 | -60.623
-8 | -0.782 | 0.01187 | -0.002 | -65.89
-7.5 | -0.757 | 0.01095 | -0.004 | -69.118
-7 | -0.716 | 0.01056 | -0.005 | -67.809
-6.5 | -0.666 | 0.00989 | -0.007 | -67.367
-6 | -0.61 | 0.00932 | -0.009 | -65.391
-5.5 | -0.549 | 0.00888 | -0.011 | -61.738
-5 | -0.484 | 0.00851 | -0.012 | -56.887
-4.5 | -0.418 | 0.00826 | -0.014 | -50.559
-4 | -0.349 | 0.00797 | -0.016 | -43.812
-3.5 | -0.279 | 0.00775 | -0.018 | -36.074
-3 | -0.209 | 0.0075 | -0.019 | -27.863
-2.5 | -0.138 | 0.00764 | -0.021 | -18.056
-2 | -0.067 | 0.0038 | -0.023 | -17.661
-1.5 | 0.005 | 0.00403 | -0.025 | 1.286
-1 | 0.078 | 0.00451 | -0.027 | 17.285
-0.5 | 0.151 | 0.00468 | -0.028 | 32.179
0 | 0.221 | 0.00539 | -0.03 | 40.988
0.5 | 0.293 | 0.00564 | -0.032 | 51.822
1 | 0.364 | 0.00595 | -0.034 | 61.216
1.5 | 0.433 | 0.00604 | -0.036 | 71.78
2 | 0.504 | 0.00658 | -0.037 | 76.618
2.5 | 0.575 | 0.007 | -0.039 | 82.069
3 | 0.645 | 0.00759 | -0.041 | 84.963
3.5 | 0.715 | 0.00807 | -0.043 | 88.576
4 | 0.783 | 0.00867 | -0.045 | 90.382
4.5 | 0.851 | 0.00955 | -0.046 | 89.139
5 | 0.917 | 0.01015 | -0.048 | 90.353
5.5 | 0.982 | 0.01069 | -0.05 | 91.851
6 | 1.045 | 0.01204 | -0.052 | 86.782
6.5 | 1.105 | 0.01283 | -0.053 | 86.132
7 | 1.163 | 0.01356 | -0.055 | 85.753
7.5 | 1.212 | 0.01434 | -0.057 | 84.553
8 | 1.252 | 0.01515 | -0.058 | 82.604
8.5 | 1.278 | 0.01669 | -0.06 | 76.597
9 | 1.284 | 0.01795 | -0.062 | 71.542
9.5 | 1.252 | 0.01946 | -0.063 | 64.336
10 | 1.103 | 0.0216 | -0.065 | 51.063
10.5 | 0.82 | 0.02433 | -0.066 | 33.693
11 | 0.719 | 0.07714 | -0.042 | 9.327
11.5 | 0.886 | 0.02516 | -0.07 | 35.212
12 | 0.914 | 0.0285 | -0.071 | 32.067
12.5 | 0.84 | 0.06812 | -0.058 | 12.334
13 | 0.979 | 0.02962 | -0.074 | 33.034
13.5 | 0.881 | 0.08166 | -0.056 | 10.792
14 | 0.951 | 0.0672 | -0.066 | 14.146

## 112. Re 10M Mach 0.50 (2)
BIGFOIL.COM POLAR EXPORT
NACA67-319 a=0.0
NACA67-319 a=0.0 |  |  |  | Cl Max: | 1.1679 | at alpha= | 15 | deg
XFOIL ncrit=9 |  |  |  | L/D Max: | 94.9658 | at alpha= | 0.5 | deg
Re: | 10000000 |  |  | Cd Min: | 0.04318 | at alpha= | 15 | deg
Mach: | 0.5 |  |  | Cl=0 at alpha= | -99 | deg
|  |  |  | @ Cl=0.1, Cd= | 0.00284
|  |  |  | @ Cl=0.4, Cd= | 0.0099409
|  |  |  | @ Cl=0.6, Cd= | 0.015027
alpha (deg) | Cl | Cd | Cm | Cl/Cd
0 | 0.2162 | 0.00284 | -0.032 | 76.1268
0.5 | 0.2773 | 0.00292 | -0.0315 | 94.9658
1 | 0.3007 | 0.00333 | -0.0229 | 90.3003
1.5 | 0.2835 | 0.00401 | -0.0059 | 70.6983
2 | 0.2749 | 0.00502 | 0.0084 | 54.761
2.5 | 0.2781 | 0.00607 | 0.0199 | 45.8155
3 | 0.2889 | 0.00711 | 0.0297 | 40.6329
3.5 | 0.3191 | 0.0079 | 0.0355 | 40.3924
4 | 0.3497 | 0.00872 | 0.0412 | 40.1032
4.5 | 0.3848 | 0.00951 | 0.046 | 40.4627
5 | 0.4169 | 0.01042 | 0.0512 | 40.0096
5.5 | 0.4452 | 0.01145 | 0.0569 | 38.8821
6 | 0.4844 | 0.0123 | 0.0607 | 39.3821
6.5 | 0.5243 | 0.01318 | 0.0644 | 39.78
7 | 0.5664 | 0.01405 | 0.0677 | 40.3132
8 | 0.6417 | 0.01624 | 0.0757 | 39.5135
8.5 | 0.6842 | 0.01727 | 0.0789 | 39.6178
9 | 0.7292 | 0.01828 | 0.0819 | 39.8906
9.5 | 0.7759 | 0.01928 | 0.0846 | 40.2438
10 | 0.8214 | 0.02042 | 0.0876 | 40.2253
10.5 | 0.8676 | 0.02158 | 0.0906 | 40.2039
11 | 0.9122 | 0.0229 | 0.0937 | 39.8341
11.5 | 0.9572 | 0.02426 | 0.0969 | 39.4559
12 | 0.9991 | 0.02589 | 0.1003 | 38.5902
12.5 | 1.0323 | 0.028 | 0.1045 | 36.8679
13 | 1.0683 | 0.03014 | 0.1083 | 35.4446
13.5 | 1.106 | 0.03237 | 0.112 | 34.1674
14 | 1.1367 | 0.03517 | 0.116 | 32.3202
14.5 | 1.1607 | 0.03853 | 0.1201 | 30.1246
15 | 1.1679 | 0.04318 | 0.1242 | 27.0472

## 113. Re 12M Mach 0.00 (1)
BIGFOIL.COM POLAR EXPORT
NACA67-319 a=0.0
NACA67-319 a=0.0 |  |  |  | Cl Max: | 1.541 | at alpha= | 15 | deg
JavaFoil+Calcfoil stall+Eppler ext transition |  |  |  | L/D Max: | 103.096 | at alpha= | 8.5 | deg
Re: | 12000000 |  |  | Cd Min: | 0.00415 | at alpha= | -1.5 | deg
Mach: | 0 |  |  | Cl=0 at alpha= | -1.5397 | deg
|  |  |  | @ Cl=0.1, Cd= | 0.0045622
|  |  |  | @ Cl=0.4, Cd= | 0.0057929
|  |  |  | @ Cl=0.6, Cd= | 0.0067984
alpha (deg) | Cl | Cd | Cm | Cl/Cd
-19.5 | -0.941 | 0.14 | 0.019 | -6.721
-19 | -0.958 | 0.13433 | 0.018 | -7.133
-18.5 | -0.975 | 0.12668 | 0.018 | -7.699
-18 | -0.991 | 0.11918 | 0.017 | -8.317
-17.5 | -1.006 | 0.11125 | 0.017 | -9.04
-17 | -1.016 | 0.10554 | 0.016 | -9.63
-16.5 | -1.028 | 0.09708 | 0.015 | -10.59
-16 | -1.042 | 0.08597 | 0.015 | -12.119
-15.5 | -1.064 | 0.06946 | 0.015 | -15.324
-15 | -1.189 | 0.02257 | 0.018 | -52.684
-14.5 | -1.195 | 0.01932 | 0.017 | -61.843
-14 | -1.191 | 0.01735 | 0.016 | -68.642
-13.5 | -1.181 | 0.01582 | 0.014 | -74.631
-13 | -1.162 | 0.01505 | 0.013 | -77.177
-12.5 | -1.136 | 0.01416 | 0.011 | -80.192
-12 | -1.106 | 0.0133 | 0.01 | -83.154
-11.5 | -1.073 | 0.01273 | 0.009 | -84.296
-11 | -1.037 | 0.0121 | 0.007 | -85.671
-10.5 | -0.999 | 0.0109 | 0.006 | -91.657
-10 | -0.957 | 0.01048 | 0.004 | -91.306
-9.5 | -0.912 | 0.01011 | 0.003 | -90.184
-9 | -0.865 | 0.0097 | 0.001 | -89.167
-8.5 | -0.816 | 0.00934 | 0 | -87.37
-8 | -0.765 | 0.00898 | -0.002 | -85.168
-7.5 | -0.712 | 0.00857 | -0.003 | -83.1
-7 | -0.658 | 0.0082 | -0.005 | -80.162
-6.5 | -0.602 | 0.00792 | -0.006 | -75.994
-6 | -0.545 | 0.00765 | -0.008 | -71.135
-5.5 | -0.486 | 0.00747 | -0.009 | -65.034
-5 | -0.427 | 0.00728 | -0.011 | -58.641
-4.5 | -0.367 | 0.00711 | -0.012 | -51.538
-4 | -0.306 | 0.00688 | -0.014 | -44.477
-3.5 | -0.244 | 0.00699 | -0.015 | -34.96
-3 | -0.183 | 0.00692 | -0.017 | -26.375
-2.5 | -0.12 | 0.0069 | -0.018 | -17.444
-2 | -0.058 | 0.00644 | -0.02 | -9.02
-1.5 | 0.005 | 0.00415 | -0.022 | 1.088
-1 | 0.068 | 0.00442 | -0.023 | 15.34
-0.5 | 0.131 | 0.0047 | -0.025 | 27.885
0 | 0.192 | 0.00493 | -0.026 | 39.007
0.5 | 0.255 | 0.00511 | -0.028 | 49.832
1 | 0.317 | 0.00536 | -0.03 | 59.134
1.5 | 0.378 | 0.00569 | -0.031 | 66.427
2 | 0.44 | 0.00598 | -0.033 | 73.529
2.5 | 0.501 | 0.0063 | -0.034 | 79.57
3 | 0.563 | 0.00658 | -0.036 | 85.54
3.5 | 0.624 | 0.00694 | -0.037 | 89.856
4 | 0.685 | 0.00731 | -0.039 | 93.594
4.5 | 0.744 | 0.00778 | -0.04 | 95.728
5 | 0.804 | 0.00818 | -0.042 | 98.265
5.5 | 0.863 | 0.00854 | -0.043 | 100.966
6 | 0.92 | 0.00932 | -0.045 | 98.777
6.5 | 0.978 | 0.00982 | -0.046 | 99.508
7 | 1.034 | 0.01032 | -0.048 | 100.215
7.5 | 1.088 | 0.01069 | -0.049 | 101.755
8 | 1.139 | 0.01113 | -0.051 | 102.349
8.5 | 1.189 | 0.01154 | -0.052 | 103.096
9 | 1.237 | 0.012 | -0.054 | 103.023
9.5 | 1.282 | 0.01289 | -0.055 | 99.447
10 | 1.324 | 0.01351 | -0.057 | 98.021
10.5 | 1.363 | 0.01402 | -0.058 | 97.269
11 | 1.4 | 0.01467 | -0.06 | 95.425
11.5 | 1.433 | 0.01541 | -0.061 | 93.026
12 | 1.463 | 0.01606 | -0.062 | 91.079
12.5 | 1.489 | 0.01679 | -0.064 | 88.698
13 | 1.51 | 0.01761 | -0.065 | 85.707
13.5 | 1.524 | 0.01845 | -0.066 | 82.596
14 | 1.534 | 0.01926 | -0.068 | 79.649
14.5 | 1.54 | 0.02023 | -0.069 | 76.139
15 | 1.541 | 0.02122 | -0.07 | 72.626
15.5 | 1.538 | 0.02248 | -0.072 | 68.398
16 | 1.53 | 0.02361 | -0.073 | 64.805
16.5 | 1.518 | 0.02501 | -0.074 | 60.702
17 | 1.503 | 0.02642 | -0.075 | 56.892
17.5 | 1.484 | 0.02807 | -0.076 | 52.88
18 | 1.462 | 0.02976 | -0.077 | 49.13
18.5 | 1.438 | 0.03159 | -0.078 | 45.533
19 | 1.411 | 0.03392 | -0.079 | 41.592
19.5 | 1.382 | 0.03605 | -0.08 | 38.338
20 | 1.351 | 0.03882 | -0.081 | 34.794

## 114. Re 12M Mach 0.00 (2)
BIGFOIL.COM POLAR EXPORT
NACA67-319 a=0.0
NACA67-319 a=0.0 |  |  |  | Cl Max: | 1.4265 | at alpha= | 20 | deg
XFOIL ncrit=9 |  |  |  | L/D Max: | 73.9368 | at alpha= | 1 | deg
Re: | 12000000 |  |  | Cd Min: | 0.04032 | at alpha= | 20 | deg
Mach: | 0 |  |  | Cl=0 at alpha= | -3.461 | deg
|  |  |  | @ Cl=0.1, Cd= | 0.0053506
|  |  |  | @ Cl=0.4, Cd= | 0.0068749
|  |  |  | @ Cl=0.6, Cd= | 0.010045
alpha (deg) | Cl | Cd | Cm | Cl/Cd
-20 | -1.3084 | 0.02799 | -0.1114 | -46.7453
-19.5 | -1.2936 | 0.0258 | -0.1087 | -50.1395
-19 | -1.2699 | 0.02421 | -0.1066 | -52.4535
-18.5 | -1.2449 | 0.02269 | -0.1045 | -54.8656
-18 | -1.214 | 0.02158 | -0.1029 | -56.2558
-17.5 | -1.2123 | 0.01893 | -0.0974 | -64.0412
-17 | -1.1775 | 0.01806 | -0.0959 | -65.1993
-16.5 | -1.1408 | 0.01728 | -0.0945 | -66.0185
-16 | -1.1062 | 0.01644 | -0.0927 | -67.2871
-15.5 | -1.0681 | 0.01573 | -0.0913 | -67.9021
-15 | -1.0283 | 0.0151 | -0.0901 | -68.0993
-14.5 | -0.9913 | 0.01436 | -0.0884 | -69.032
-14 | -0.9503 | 0.01378 | -0.0873 | -68.9623
-13.5 | -0.9078 | 0.01325 | -0.0863 | -68.5132
-13 | -0.8653 | 0.01274 | -0.0852 | -67.9199
-12.5 | -0.8239 | 0.01222 | -0.0839 | -67.4223
-12 | -0.779 | 0.01179 | -0.0831 | -66.0729
-11.5 | -0.7348 | 0.01134 | -0.0822 | -64.7972
-11 | -0.6915 | 0.01087 | -0.081 | -63.6155
-10.5 | -0.6486 | 0.01042 | -0.0798 | -62.2457
-10 | -0.6036 | 0.01003 | -0.0788 | -60.1795
-9.5 | -0.5575 | 0.00968 | -0.078 | -57.593
-9 | -0.5121 | 0.00932 | -0.077 | -54.9464
-8.5 | -0.4673 | 0.00898 | -0.0759 | -52.0379
-8 | -0.4226 | 0.00861 | -0.0747 | -49.0825
-7.5 | -0.3781 | 0.00825 | -0.0735 | -45.8303
-7 | -0.332 | 0.00796 | -0.0724 | -41.7085
-6.5 | -0.2864 | 0.00766 | -0.0713 | -37.389
-6 | -0.2377 | 0.00741 | -0.0708 | -32.0783
-5.5 | -0.1898 | 0.00715 | -0.07 | -26.5455
-5 | -0.143 | 0.00687 | -0.069 | -20.8151
-4.5 | -0.0949 | 0.00664 | -0.0683 | -14.2922
-4 | -0.0482 | 0.00641 | -0.0672 | -7.5195
-3.5 | -0.0033 | 0.00618 | -0.0658 | -0.53398
-3 | 0.039 | 0.00584 | -0.0638 | 6.6781
-2.5 | 0.0802 | 0.00552 | -0.0615 | 14.529
-2 | 0.1176 | 0.0052 | -0.0584 | 22.6154
-1.5 | 0.1512 | 0.00486 | -0.0545 | 31.1111
-1 | 0.1744 | 0.00455 | -0.0481 | 38.3297
-0.5 | 0.2007 | 0.00434 | -0.0424 | 46.2442
0 | 0.2003 | 0.00352 | -0.0312 | 56.9034
0.5 | 0.2224 | 0.00309 | -0.0248 | 71.9741
1 | 0.2573 | 0.00348 | -0.0209 | 73.9368
1.5 | 0.2753 | 0.00387 | -0.0133 | 71.137
2 | 0.2842 | 0.00435 | -0.0039 | 65.3333
2.5 | 0.3096 | 0.0048 | 0.0017 | 64.5
3 | 0.3389 | 0.00526 | 0.0063 | 64.4297
3.5 | 0.3669 | 0.0058 | 0.0111 | 63.2586
4 | 0.3871 | 0.00655 | 0.0173 | 59.0992
4.5 | 0.4137 | 0.00722 | 0.022 | 57.2992
5 | 0.4445 | 0.00785 | 0.0259 | 56.6242
5.5 | 0.482 | 0.00836 | 0.0284 | 57.6555
6 | 0.5186 | 0.00891 | 0.031 | 58.2043
6.5 | 0.5567 | 0.00945 | 0.0332 | 58.9101
7 | 0.5961 | 0.00998 | 0.0352 | 59.7295
7.5 | 0.6329 | 0.01059 | 0.0375 | 59.7639
8 | 0.6685 | 0.01127 | 0.04 | 59.3168
8.5 | 0.7052 | 0.01192 | 0.0422 | 59.1611
9 | 0.7456 | 0.01246 | 0.0437 | 59.8395
9.5 | 0.7847 | 0.01307 | 0.0453 | 60.0383
10 | 0.8254 | 0.01363 | 0.0466 | 60.5576
10.5 | 0.8636 | 0.0143 | 0.0483 | 60.3916
11 | 0.9047 | 0.01488 | 0.0494 | 60.7997
11.5 | 0.9457 | 0.01548 | 0.0504 | 61.0917
12 | 0.981 | 0.01631 | 0.0523 | 60.1471
12.5 | 1.0202 | 0.01702 | 0.0534 | 59.9412
13 | 1.058 | 0.0178 | 0.0547 | 59.4382
13.5 | 1.0872 | 0.01894 | 0.0571 | 57.4023
14 | 1.1182 | 0.02007 | 0.0591 | 55.715
14.5 | 1.1531 | 0.02103 | 0.0605 | 54.8312
15 | 1.1823 | 0.02226 | 0.0626 | 53.1132
15.5 | 1.2156 | 0.02333 | 0.0639 | 52.1046
16 | 1.2412 | 0.02484 | 0.0661 | 49.9678
16.5 | 1.2723 | 0.02612 | 0.0674 | 48.7098
17 | 1.299 | 0.02768 | 0.0691 | 46.9292
17.5 | 1.3233 | 0.02941 | 0.0709 | 44.9949
18 | 1.3459 | 0.0313 | 0.0727 | 43
18.5 | 1.3666 | 0.03341 | 0.0743 | 40.9039
19 | 1.3888 | 0.03547 | 0.0756 | 39.1542
19.5 | 1.4081 | 0.03779 | 0.077 | 37.2612
20 | 1.4265 | 0.04032 | 0.0781 | 35.3795

## 115. Re 12M Mach 0.10 (1)
BIGFOIL.COM POLAR EXPORT
NACA67-319 a=0.0
NACA67-319 a=0.0 |  |  |  | Cl Max: | 1.528 | at alpha= | 14.5 | deg
JavaFoil+Calcfoil stall+Eppler ext transition |  |  |  | L/D Max: | 102.66 | at alpha= | 8.5 | deg
Re: | 12000000 |  |  | Cd Min: | 0.00414 | at alpha= | -1.5 | deg
Mach: | 0.1 |  |  | Cl=0 at alpha= | -1.5397 | deg
|  |  |  | @ Cl=0.1, Cd= | 0.00458
|  |  |  | @ Cl=0.4, Cd= | 0.0058139
|  |  |  | @ Cl=0.6, Cd= | 0.0068132
alpha (deg) | Cl | Cd | Cm | Cl/Cd
-19 | -0.915 | 0.13846 | 0.018 | -6.605
-18.5 | -0.935 | 0.13046 | 0.017 | -7.169
-18 | -0.954 | 0.12311 | 0.017 | -7.753
-17.5 | -0.973 | 0.11441 | 0.016 | -8.505
-17 | -0.986 | 0.11007 | 0.015 | -8.956
-16.5 | -0.999 | 0.10205 | 0.015 | -9.794
-16 | -1.012 | 0.09348 | 0.015 | -10.825
-15.5 | -1.043 | 0.07209 | 0.015 | -14.47
-15 | -1.078 | 0.05232 | 0.016 | -20.599
-14.5 | -1.176 | 0.02076 | 0.017 | -56.644
-14 | -1.178 | 0.01811 | 0.016 | -65.086
-13.5 | -1.172 | 0.01647 | 0.014 | -71.125
-13 | -1.156 | 0.01536 | 0.013 | -75.247
-12.5 | -1.131 | 0.01442 | 0.012 | -78.472
-12 | -1.103 | 0.0136 | 0.01 | -81.11
-11.5 | -1.072 | 0.0129 | 0.009 | -83.051
-11 | -1.037 | 0.01226 | 0.007 | -84.563
-10.5 | -0.999 | 0.011 | 0.006 | -90.825
-10 | -0.958 | 0.0106 | 0.004 | -90.409
-9.5 | -0.914 | 0.0102 | 0.003 | -89.601
-9 | -0.867 | 0.00978 | 0.001 | -88.707
-8.5 | -0.819 | 0.00939 | 0 | -87.214
-8 | -0.768 | 0.00905 | -0.002 | -84.802
-7.5 | -0.715 | 0.00865 | -0.003 | -82.597
-7 | -0.66 | 0.00826 | -0.005 | -79.925
-6.5 | -0.604 | 0.00795 | -0.006 | -75.971
-6 | -0.547 | 0.00772 | -0.008 | -70.795
-5.5 | -0.488 | 0.00752 | -0.009 | -64.926
-5 | -0.429 | 0.00732 | -0.011 | -58.573
-4.5 | -0.368 | 0.00715 | -0.012 | -51.526
-4 | -0.307 | 0.00689 | -0.014 | -44.586
-3.5 | -0.246 | 0.00701 | -0.015 | -35.036
-3 | -0.183 | 0.00696 | -0.017 | -26.34
-2.5 | -0.121 | 0.00691 | -0.019 | -17.494
-2 | -0.058 | 0.00645 | -0.02 | -9.044
-1.5 | 0.005 | 0.00414 | -0.022 | 1.094
-1 | 0.068 | 0.00443 | -0.023 | 15.402
-0.5 | 0.132 | 0.00473 | -0.025 | 27.846
0 | 0.193 | 0.00498 | -0.027 | 38.809
0.5 | 0.256 | 0.00515 | -0.028 | 49.753
1 | 0.319 | 0.00536 | -0.03 | 59.41
1.5 | 0.38 | 0.00573 | -0.031 | 66.271
2 | 0.442 | 0.00599 | -0.033 | 73.797
2.5 | 0.504 | 0.00632 | -0.034 | 79.773
3 | 0.565 | 0.00661 | -0.036 | 85.529
3.5 | 0.627 | 0.00697 | -0.037 | 89.968
4 | 0.688 | 0.00735 | -0.039 | 93.632
4.5 | 0.748 | 0.00781 | -0.041 | 95.728
5 | 0.808 | 0.00825 | -0.042 | 97.955
5.5 | 0.867 | 0.00858 | -0.044 | 100.956
6 | 0.925 | 0.0094 | -0.045 | 98.368
6.5 | 0.982 | 0.00989 | -0.047 | 99.317
7 | 1.038 | 0.01038 | -0.048 | 100.027
7.5 | 1.092 | 0.01078 | -0.05 | 101.303
8 | 1.144 | 0.01121 | -0.051 | 102.061
8.5 | 1.194 | 0.01163 | -0.053 | 102.66
9 | 1.241 | 0.01213 | -0.054 | 102.361
9.5 | 1.286 | 0.01303 | -0.056 | 98.692
10 | 1.328 | 0.01364 | -0.057 | 97.343
10.5 | 1.366 | 0.01418 | -0.058 | 96.381
11 | 1.402 | 0.01486 | -0.06 | 94.365
11.5 | 1.434 | 0.01561 | -0.061 | 91.874
12 | 1.463 | 0.01626 | -0.063 | 89.955
12.5 | 1.487 | 0.01702 | -0.064 | 87.353
13 | 1.506 | 0.01788 | -0.065 | 84.219
13.5 | 1.518 | 0.01874 | -0.067 | 81.008
14 | 1.526 | 0.01953 | -0.068 | 78.113
14.5 | 1.528 | 0.02066 | -0.069 | 73.97
15 | 1.526 | 0.02179 | -0.071 | 70.004
15.5 | 1.519 | 0.02295 | -0.072 | 66.18
16 | 1.507 | 0.02421 | -0.073 | 62.25
16.5 | 1.491 | 0.02567 | -0.074 | 58.102
17 | 1.471 | 0.02715 | -0.075 | 54.205
17.5 | 1.448 | 0.029 | -0.077 | 49.919
18 | 1.421 | 0.03083 | -0.078 | 46.1
18.5 | 1.392 | 0.03271 | -0.079 | 42.552
19 | 1.36 | 0.03525 | -0.08 | 38.573
19.5 | 1.326 | 0.0378 | -0.081 | 35.065

## 116. Re 12M Mach 0.10 (2)
BIGFOIL.COM POLAR EXPORT
NACA67-319 a=0.0
NACA67-319 a=0.0 |  |  |  | Cl Max: | 1.4244 | at alpha= | 20 | deg
XFOIL ncrit=9 |  |  |  | L/D Max: | 74.1379 | at alpha= | 1 | deg
Re: | 12000000 |  |  | Cd Min: | 0.0418 | at alpha= | 20 | deg
Mach: | 0.1 |  |  | Cl=0 at alpha= | -3.5141 | deg
|  |  |  | @ Cl=0.1, Cd= | 0.0054212
|  |  |  | @ Cl=0.4, Cd= | 0.0069727
|  |  |  | @ Cl=0.6, Cd= | 0.010201
alpha (deg) | Cl | Cd | Cm | Cl/Cd
-20 | -1.3066 | 0.02916 | -0.1155 | -44.808
-19.5 | -1.2907 | 0.02692 | -0.113 | -47.9458
-19 | -1.265 | 0.02533 | -0.1111 | -49.9408
-18.5 | -1.2441 | 0.02353 | -0.1084 | -52.8729
-18 | -1.2112 | 0.02244 | -0.1069 | -53.975
-17.5 | -1.2111 | 0.01963 | -0.1013 | -61.6964
-17 | -1.1789 | 0.0186 | -0.0993 | -63.3817
-16.5 | -1.1451 | 0.01761 | -0.0974 | -65.0256
-16 | -1.108 | 0.01682 | -0.0957 | -65.874
-15.5 | -1.0716 | 0.01602 | -0.0939 | -66.8914
-15 | -1.0313 | 0.01536 | -0.0926 | -67.1419
-14.5 | -0.9929 | 0.01462 | -0.091 | -67.9138
-14 | -0.9535 | 0.01397 | -0.0894 | -68.2534
-13.5 | -0.9105 | 0.01342 | -0.0883 | -67.8465
-13 | -0.8671 | 0.0129 | -0.0873 | -67.2171
-12.5 | -0.8248 | 0.01238 | -0.086 | -66.6236
-12 | -0.7808 | 0.01192 | -0.0849 | -65.5034
-11.5 | -0.7358 | 0.01147 | -0.0839 | -64.15
-11 | -0.6915 | 0.011 | -0.0828 | -62.8636
-10.5 | -0.648 | 0.01054 | -0.0815 | -61.4801
-10 | -0.6038 | 0.01012 | -0.0803 | -59.664
-9.5 | -0.5573 | 0.00976 | -0.0795 | -57.1004
-9 | -0.511 | 0.00941 | -0.0785 | -54.3039
-8.5 | -0.4651 | 0.00908 | -0.0775 | -51.2225
-8 | -0.4211 | 0.0087 | -0.0761 | -48.4023
-7.5 | -0.3767 | 0.00831 | -0.0747 | -45.3309
-7 | -0.3297 | 0.00803 | -0.0738 | -41.0585
-6.5 | -0.2835 | 0.00772 | -0.0727 | -36.7228
-6 | -0.2355 | 0.00746 | -0.0719 | -31.5684
-5.5 | -0.187 | 0.0072 | -0.0712 | -25.9722
-5 | -0.1392 | 0.00693 | -0.0704 | -20.0866
-4.5 | -0.0917 | 0.00668 | -0.0694 | -13.7275
-4 | -0.0447 | 0.00645 | -0.0684 | -6.9302
-3.5 | 0.0013 | 0.00623 | -0.0671 | 0.20867
-3 | 0.0431 | 0.00587 | -0.0649 | 7.3424
-2.5 | 0.0847 | 0.00555 | -0.0627 | 15.2613
-2 | 0.1227 | 0.00523 | -0.0597 | 23.4608
-1.5 | 0.1561 | 0.00488 | -0.0556 | 31.9877
-1 | 0.1802 | 0.00453 | -0.0495 | 39.7792
-0.5 | 0.2035 | 0.00433 | -0.043 | 46.9977
0 | 0.1979 | 0.00339 | -0.0306 | 58.3776
0.5 | 0.2235 | 0.00309 | -0.0249 | 72.3301
1 | 0.258 | 0.00348 | -0.0209 | 74.1379
1.5 | 0.2736 | 0.00387 | -0.0126 | 70.6977
2 | 0.2818 | 0.00439 | -0.0031 | 64.1913
2.5 | 0.3078 | 0.00484 | 0.0024 | 63.595
3 | 0.3375 | 0.0053 | 0.0071 | 63.6792
3.5 | 0.3659 | 0.00584 | 0.0118 | 62.6541
4 | 0.3862 | 0.00659 | 0.018 | 58.6039
4.5 | 0.4118 | 0.0073 | 0.023 | 56.411
5 | 0.4437 | 0.00792 | 0.0267 | 56.0227
5.5 | 0.4794 | 0.00847 | 0.0296 | 56.5998
6 | 0.5175 | 0.009 | 0.032 | 57.5
6.5 | 0.556 | 0.00955 | 0.0342 | 58.2199
7 | 0.5942 | 0.01011 | 0.0364 | 58.7735
7.5 | 0.6325 | 0.01071 | 0.0386 | 59.057
8 | 0.6678 | 0.01141 | 0.0412 | 58.5276
8.5 | 0.7042 | 0.01208 | 0.0435 | 58.2947
9 | 0.7457 | 0.0126 | 0.0449 | 59.1825
9.5 | 0.7851 | 0.01322 | 0.0466 | 59.3873
10 | 0.8243 | 0.01386 | 0.0482 | 59.4733
10.5 | 0.8643 | 0.01449 | 0.0496 | 59.648
11 | 0.9059 | 0.01507 | 0.0507 | 60.1128
11.5 | 0.9447 | 0.01577 | 0.0522 | 59.9049
12 | 0.9821 | 0.01656 | 0.0538 | 59.3056
12.5 | 1.0221 | 0.01726 | 0.055 | 59.2178
13 | 1.0573 | 0.01817 | 0.0567 | 58.1893
13.5 | 1.0875 | 0.01932 | 0.0591 | 56.2888
14 | 1.1195 | 0.02045 | 0.0611 | 54.7433
15 | 1.1837 | 0.02271 | 0.0646 | 52.1224
15.5 | 1.2139 | 0.02399 | 0.0665 | 50.6003
16 | 1.2436 | 0.02535 | 0.0682 | 49.0572
16.5 | 1.2715 | 0.02686 | 0.07 | 47.338
17 | 1.3011 | 0.02832 | 0.0714 | 45.9428
17.5 | 1.3235 | 0.03024 | 0.0735 | 43.7665
18 | 1.3431 | 0.03241 | 0.0755 | 41.4409
18.5 | 1.3662 | 0.03444 | 0.077 | 39.669
19 | 1.3898 | 0.03651 | 0.0782 | 38.0663
19.5 | 1.4081 | 0.03901 | 0.0796 | 36.0959
20 | 1.4244 | 0.0418 | 0.0808 | 34.0766

## 117. Re 12M Mach 0.25 (1)
BIGFOIL.COM POLAR EXPORT
NACA67-319 a=0.0
NACA67-319 a=0.0 |  |  |  | Cl Max: | 1.467 | at alpha= | 13 | deg
JavaFoil+Calcfoil stall+Eppler ext transition |  |  |  | L/D Max: | 99.629 | at alpha= | 8 | deg
Re: | 12000000 |  |  | Cd Min: | 0.00401 | at alpha= | -1.5 | deg
Mach: | 0.25 |  |  | Cl=0 at alpha= | -1.5385 | deg
|  |  |  | @ Cl=0.1, Cd= | 0.0046539
|  |  |  | @ Cl=0.4, Cd= | 0.0059192
|  |  |  | @ Cl=0.6, Cd= | 0.0069275
alpha (deg) | Cl | Cd | Cm | Cl/Cd
-18 | -0.645 | 0.14486 | 0.015 | -4.451
-17.5 | -0.696 | 0.13541 | 0.015 | -5.144
-17 | -0.743 | 0.12779 | 0.014 | -5.818
-16.5 | -0.786 | 0.12131 | 0.013 | -6.479
-16 | -0.825 | 0.11322 | 0.013 | -7.283
-15.5 | -0.858 | 0.10537 | 0.012 | -8.145
-15 | -0.888 | 0.09682 | 0.012 | -9.168
-14.5 | -0.91 | 0.09071 | 0.011 | -10.031
-14 | -0.942 | 0.0738 | 0.012 | -12.761
-13.5 | -0.949 | 0.07081 | 0.011 | -13.399
-13 | -1.099 | 0.01778 | 0.013 | -61.836
-12.5 | -1.089 | 0.01664 | 0.012 | -65.439
-12 | -1.075 | 0.01517 | 0.01 | -70.879
-11.5 | -1.054 | 0.01409 | 0.009 | -74.835
-11 | -1.028 | 0.01312 | 0.007 | -78.343
-10.5 | -0.997 | 0.0117 | 0.006 | -85.243
-10 | -0.961 | 0.01115 | 0.005 | -86.211
-9.5 | -0.921 | 0.0107 | 0.003 | -86.044
-9 | -0.877 | 0.0102 | 0.001 | -86.012
-8.5 | -0.831 | 0.0098 | 0 | -84.725
-8 | -0.781 | 0.00942 | -0.002 | -82.854
-7.5 | -0.729 | 0.00903 | -0.003 | -80.663
-7 | -0.674 | 0.00858 | -0.005 | -78.551
-6.5 | -0.618 | 0.00823 | -0.006 | -75.076
-6 | -0.56 | 0.00793 | -0.008 | -70.579
-5.5 | -0.5 | 0.00772 | -0.01 | -64.814
-5 | -0.439 | 0.00753 | -0.011 | -58.344
-4.5 | -0.378 | 0.00734 | -0.013 | -51.445
-4 | -0.315 | 0.00721 | -0.014 | -43.703
-3.5 | -0.252 | 0.00717 | -0.016 | -35.153
-3 | -0.188 | 0.00709 | -0.017 | -26.546
-2.5 | -0.124 | 0.00711 | -0.019 | -17.469
-2 | -0.06 | 0.00686 | -0.021 | -8.726
-1.5 | 0.005 | 0.00401 | -0.022 | 1.164
-1 | 0.07 | 0.00452 | -0.024 | 15.52
-0.5 | 0.135 | 0.00481 | -0.026 | 28.176
0 | 0.198 | 0.00506 | -0.027 | 39.195
0.5 | 0.263 | 0.00526 | -0.029 | 49.983
1 | 0.327 | 0.00551 | -0.03 | 59.332
1.5 | 0.39 | 0.00587 | -0.032 | 66.415
2 | 0.453 | 0.00618 | -0.034 | 73.424
2.5 | 0.517 | 0.0065 | -0.035 | 79.522
3 | 0.58 | 0.00681 | -0.037 | 85.274
3.5 | 0.643 | 0.00718 | -0.038 | 89.623
4 | 0.706 | 0.00761 | -0.04 | 92.785
4.5 | 0.767 | 0.00813 | -0.042 | 94.347
5 | 0.828 | 0.00855 | -0.043 | 96.89
5.5 | 0.889 | 0.00893 | -0.045 | 99.55
6 | 0.948 | 0.0098 | -0.046 | 96.73
6.5 | 1.006 | 0.01034 | -0.048 | 97.304
7 | 1.063 | 0.01084 | -0.049 | 98.105
7.5 | 1.117 | 0.01128 | -0.051 | 99.035
8 | 1.169 | 0.01173 | -0.053 | 99.629
8.5 | 1.218 | 0.01224 | -0.054 | 99.469
9 | 1.263 | 0.01276 | -0.056 | 99.017
9.5 | 1.305 | 0.01379 | -0.057 | 94.639
10 | 1.344 | 0.01448 | -0.059 | 92.773
10.5 | 1.378 | 0.01521 | -0.06 | 90.579
11 | 1.407 | 0.01592 | -0.061 | 88.393
11.5 | 1.431 | 0.01675 | -0.063 | 85.435
12 | 1.45 | 0.01772 | -0.064 | 81.814
12.5 | 1.463 | 0.01855 | -0.066 | 78.835
13 | 1.467 | 0.0196 | -0.067 | 74.85
13.5 | 1.461 | 0.02073 | -0.068 | 70.465
14 | 1.446 | 0.02186 | -0.07 | 66.163
14.5 | 1.424 | 0.02328 | -0.071 | 61.153
15 | 1.393 | 0.02484 | -0.072 | 56.078
15.5 | 1.355 | 0.02646 | -0.074 | 51.201
16 | 1.309 | 0.02859 | -0.075 | 45.769
16.5 | 1.256 | 0.03081 | -0.076 | 40.747
17 | 1.196 | 0.03346 | -0.077 | 35.742
17.5 | 1.129 | 0.03728 | -0.078 | 30.275
18 | 1.047 | 0.04524 | -0.078 | 23.141

## 118. Re 12M Mach 0.25 (2)
BIGFOIL.COM POLAR EXPORT
NACA67-319 a=0.0
NACA67-319 a=0.0 |  |  |  | Cl Max: | 1.4009 | at alpha= | 20 | deg
XFOIL ncrit=9 |  |  |  | L/D Max: | 76.8605 | at alpha= | 1 | deg
Re: | 12000000 |  |  | Cd Min: | 0.05147 | at alpha= | 20 | deg
Mach: | 0.25 |  |  | Cl=0 at alpha= | -3.7435 | deg
|  |  |  | @ Cl=0.1, Cd= | 0.0058174
|  |  |  | @ Cl=0.4, Cd= | 0.0074196
|  |  |  | @ Cl=0.6, Cd= | 0.010932
alpha (deg) | Cl | Cd | Cm | Cl/Cd
-20 | -1.2713 | 0.03792 | -0.1382 | -33.5258
-19.5 | -1.2666 | 0.03415 | -0.1357 | -37.0893
-19 | -1.2529 | 0.03122 | -0.1329 | -40.1313
-18.5 | -1.2357 | 0.02867 | -0.13 | -43.1008
-18 | -1.2132 | 0.02656 | -0.127 | -45.6777
-17.5 | -1.1931 | 0.02442 | -0.1234 | -48.8575
-17 | -1.1644 | 0.02279 | -0.1204 | -51.0926
-16.5 | -1.1365 | 0.02123 | -0.1172 | -53.5327
-16 | -1.1106 | 0.01955 | -0.1135 | -56.8082
-15.5 | -1.0908 | 0.01769 | -0.1089 | -61.662
-15 | -1.0482 | 0.01689 | -0.1069 | -62.0604
-14.5 | -1.008 | 0.01601 | -0.1046 | -62.9606
-14 | -0.9668 | 0.01519 | -0.1023 | -63.6471
-13.5 | -0.9228 | 0.01449 | -0.1004 | -63.6853
-13 | -0.8788 | 0.01384 | -0.0986 | -63.4971
-12.5 | -0.8346 | 0.01322 | -0.0967 | -63.1316
-12 | -0.7873 | 0.0127 | -0.0953 | -61.9921
-11.5 | -0.7408 | 0.01217 | -0.0938 | -60.871
-11 | -0.6952 | 0.01166 | -0.0921 | -59.6226
-10.5 | -0.6488 | 0.01116 | -0.0906 | -58.1362
-10 | -0.6018 | 0.0107 | -0.0892 | -56.243
-9.5 | -0.5541 | 0.01028 | -0.0879 | -53.9008
-9 | -0.5077 | 0.00987 | -0.0864 | -51.4387
-8.5 | -0.4594 | 0.00951 | -0.0852 | -48.307
-8 | -0.4112 | 0.00916 | -0.084 | -44.8908
-7.5 | -0.3667 | 0.00871 | -0.0822 | -42.101
-7 | -0.3193 | 0.00838 | -0.0808 | -38.1026
-6.5 | -0.2708 | 0.00805 | -0.0797 | -33.6398
-6 | -0.2205 | 0.00777 | -0.0789 | -28.3784
-5.5 | -0.1706 | 0.0075 | -0.0781 | -22.7467
-5 | -0.1229 | 0.00719 | -0.0768 | -17.0932
-4.5 | -0.0722 | 0.00694 | -0.0761 | -10.4035
-4 | -0.0238 | 0.00669 | -0.0749 | -3.5575
-3.5 | 0.0226 | 0.00644 | -0.0734 | 3.5093
-3 | 0.0669 | 0.00609 | -0.0714 | 10.9852
-2.5 | 0.1094 | 0.00574 | -0.069 | 19.0592
-2 | 0.149 | 0.00539 | -0.0661 | 27.6438
-1.5 | 0.1821 | 0.005 | -0.0617 | 36.42
-1 | 0.2088 | 0.00458 | -0.0559 | 45.5895
-0.5 | 0.2196 | 0.0043 | -0.0463 | 51.0698
0 | 0.1899 | 0.00285 | -0.0285 | 66.6316
0.5 | 0.2312 | 0.00306 | -0.0256 | 75.5556
1 | 0.2644 | 0.00344 | -0.021 | 76.8605
1.5 | 0.2686 | 0.0039 | -0.0099 | 68.8718
2 | 0.2744 | 0.00452 | 0.0004 | 60.708
2.5 | 0.2956 | 0.0051 | 0.0071 | 57.9608
3 | 0.3269 | 0.00559 | 0.0117 | 58.4794
3.5 | 0.3554 | 0.00618 | 0.0167 | 57.5081
4 | 0.3774 | 0.00695 | 0.0228 | 54.3022
4.5 | 0.4082 | 0.00759 | 0.0271 | 53.7813
5 | 0.4352 | 0.00837 | 0.032 | 51.9952
5.5 | 0.4732 | 0.00894 | 0.0348 | 52.9306
6 | 0.5094 | 0.00959 | 0.0378 | 53.1178
6.5 | 0.5489 | 0.01017 | 0.0402 | 53.9725
7 | 0.5897 | 0.01074 | 0.0423 | 54.9069
7.5 | 0.6272 | 0.01144 | 0.0449 | 54.8252
8.5 | 0.7012 | 0.01293 | 0.0502 | 54.2305
9 | 0.7428 | 0.01356 | 0.052 | 54.7788
9.5 | 0.7836 | 0.01424 | 0.0538 | 55.0281
10 | 0.8268 | 0.01485 | 0.0553 | 55.6768
10.5 | 0.8654 | 0.01564 | 0.0574 | 55.3325
11 | 0.9082 | 0.01632 | 0.0589 | 55.6495
11.5 | 0.9498 | 0.01707 | 0.0605 | 55.6415
12 | 0.987 | 0.01801 | 0.0626 | 54.8029
12.5 | 1.0274 | 0.01885 | 0.0642 | 54.504
13 | 1.0613 | 0.02001 | 0.0667 | 53.0385
13.5 | 1.089 | 0.02149 | 0.0698 | 50.6747
14 | 1.1208 | 0.02283 | 0.0722 | 49.0933
14.5 | 1.1566 | 0.02406 | 0.074 | 48.0715
15 | 1.1873 | 0.02556 | 0.0764 | 46.4515
15.5 | 1.2194 | 0.02705 | 0.0784 | 45.0795
16 | 1.2463 | 0.02887 | 0.0809 | 43.1694
16.5 | 1.2734 | 0.03079 | 0.0831 | 41.3576
17 | 1.2999 | 0.03284 | 0.0851 | 39.5828
18 | 1.3418 | 0.03791 | 0.0892 | 35.3944
18.5 | 1.3605 | 0.04078 | 0.091 | 33.3619
19 | 1.3791 | 0.04381 | 0.0923 | 31.4791
19.5 | 1.3935 | 0.04726 | 0.0936 | 29.4858
20 | 1.4009 | 0.05147 | 0.0947 | 27.2178

## 119. Re 12M Mach 0.50 (1)
BIGFOIL.COM POLAR EXPORT
NACA67-319 a=0.0
NACA67-319 a=0.0 |  |  |  | Cl Max: | 1.285 | at alpha= | 9 | deg
JavaFoil+Calcfoil stall+Eppler ext transition |  |  |  | L/D Max: | 92.405 | at alpha= | 5 | deg
Re: | 12000000 |  |  | Cd Min: | 0.00446 | at alpha= | -1.5 | deg
Mach: | 0.5 |  |  | Cl=0 at alpha= | -1.5347 | deg
|  |  |  | @ Cl=0.1, Cd= | 0.0048075
|  |  |  | @ Cl=0.4, Cd= | 0.00599
|  |  |  | @ Cl=0.6, Cd= | 0.0072836
alpha (deg) | Cl | Cd | Cm | Cl/Cd
-20 | -1.058 | 0.15666 | 0.023 | -6.754
-19.5 | -1.03 | 0.14897 | 0.022 | -6.911
-19 | -0.999 | 0.14869 | 0.021 | -6.719
-18.5 | -0.97 | 0.14345 | 0.019 | -6.762
-18 | -0.94 | 0.13861 | 0.018 | -6.784
-17.5 | -0.911 | 0.13522 | 0.017 | -6.735
-17 | -0.889 | 0.12011 | 0.017 | -7.403
-16.5 | -0.859 | 0.11628 | 0.016 | -7.386
-16 | -0.827 | 0.11434 | 0.014 | -7.232
-15.5 | -0.798 | 0.10727 | 0.013 | -7.441
-15 | -0.771 | 0.10082 | 0.012 | -7.645
-14.5 | -0.741 | 0.10605 | 0.011 | -6.987
-14 | -0.714 | 0.09603 | 0.01 | -7.438
-13.5 | -0.684 | 0.09385 | 0.009 | -7.293
-13 | -0.657 | 0.08565 | 0.008 | -7.672
-12.5 | -0.636 | 0.07337 | 0.009 | -8.665
-12 | -0.713 | 0.0186 | 0.011 | -38.332
-11.5 | -0.57 | 0.08128 | 0.005 | -7.008
-11 | -0.541 | 0.07504 | 0.004 | -7.214
-10.5 | -0.513 | 0.07912 | 0.003 | -6.48
-10 | -0.484 | 0.07718 | 0.003 | -6.269
-9.5 | -0.456 | 0.06624 | 0.002 | -6.887
-9 | -0.524 | 0.05984 | 0.001 | -8.757
-8.5 | -0.777 | 0.0126 | 0 | -61.665
-8 | -0.782 | 0.0115 | -0.002 | -68.036
-7.5 | -0.757 | 0.01073 | -0.004 | -70.572
-7 | -0.717 | 0.00999 | -0.005 | -71.739
-6.5 | -0.667 | 0.00937 | -0.007 | -71.174
-6 | -0.61 | 0.00905 | -0.009 | -67.386
-5.5 | -0.549 | 0.00864 | -0.011 | -63.563
-5 | -0.484 | 0.00834 | -0.012 | -58.081
-4.5 | -0.418 | 0.00805 | -0.014 | -51.892
-4 | -0.349 | 0.0078 | -0.016 | -44.809
-3.5 | -0.28 | 0.00783 | -0.018 | -35.706
-3 | -0.209 | 0.00774 | -0.019 | -27.017
-2.5 | -0.138 | 0.00766 | -0.021 | -18.02
-2 | -0.067 | 0.00738 | -0.023 | -9.021
-1.5 | 0.005 | 0.00446 | -0.025 | 1.162
-1 | 0.078 | 0.00469 | -0.027 | 16.633
-0.5 | 0.151 | 0.00508 | -0.028 | 29.666
0 | 0.221 | 0.00544 | -0.03 | 40.569
0.5 | 0.293 | 0.00567 | -0.032 | 51.606
1 | 0.364 | 0.00575 | -0.034 | 63.313
1.5 | 0.433 | 0.00621 | -0.036 | 69.754
2 | 0.504 | 0.00672 | -0.037 | 75.094
2.5 | 0.575 | 0.00713 | -0.039 | 80.599
3 | 0.645 | 0.00756 | -0.041 | 85.385
3.5 | 0.715 | 0.00805 | -0.043 | 88.812
4 | 0.784 | 0.00862 | -0.045 | 90.904
4.5 | 0.851 | 0.00948 | -0.046 | 89.781
5 | 0.918 | 0.00993 | -0.048 | 92.405
5.5 | 0.983 | 0.01097 | -0.05 | 89.589
6 | 1.045 | 0.01182 | -0.052 | 88.443
6.5 | 1.106 | 0.01253 | -0.053 | 88.239
7 | 1.164 | 0.01319 | -0.055 | 88.221
7.5 | 1.213 | 0.01391 | -0.057 | 87.189
8 | 1.252 | 0.01467 | -0.058 | 85.373
8.5 | 1.279 | 0.01619 | -0.06 | 78.975
9 | 1.285 | 0.01749 | -0.062 | 73.441
9.5 | 1.253 | 0.01887 | -0.063 | 66.375
10 | 1.104 | 0.0209 | -0.065 | 52.814
10.5 | 0.82 | 0.02351 | -0.066 | 34.903
11 | 0.724 | 0.07414 | -0.044 | 9.759
11.5 | 0.887 | 0.02434 | -0.07 | 36.423
12 | 0.915 | 0.02732 | -0.071 | 33.499
12.5 | 0.931 | 0.03523 | -0.071 | 26.437
13 | 0.981 | 0.02848 | -0.074 | 34.426
13.5 | 1.004 | 0.03384 | -0.075 | 29.661
14 | 1.022 | 0.04122 | -0.075 | 24.788

## 120. Re 12M Mach 0.50 (2)
BIGFOIL.COM POLAR EXPORT
NACA67-319 a=0.0
NACA67-319 a=0.0 |  |  |  | Cl Max: | 1.1848 | at alpha= | 15 | deg
XFOIL ncrit=9 |  |  |  | L/D Max: | 86.2583 | at alpha= | 0.5 | deg
Re: | 12000000 |  |  | Cd Min: | 0.04196 | at alpha= | 15 | deg
Mach: | 0.5 |  |  | Cl=0 at alpha= | -99 | deg
|  |  |  | @ Cl=0.1, Cd= | 0.00276
|  |  |  | @ Cl=0.4, Cd= | 0.010025
|  |  |  | @ Cl=0.6, Cd= | 0.014469
alpha (deg) | Cl | Cd | Cm | Cl/Cd
0 | 0.214 | 0.00276 | -0.0315 | 77.5362
0.5 | 0.2605 | 0.00302 | -0.028 | 86.2583
1 | 0.2528 | 0.00347 | -0.0127 | 72.853
1.5 | 0.2481 | 0.00431 | 0.0013 | 57.5638
2 | 0.2513 | 0.00528 | 0.0131 | 47.5947
2.5 | 0.2625 | 0.00621 | 0.023 | 42.2705
3 | 0.2797 | 0.00714 | 0.0314 | 39.1737
3.5 | 0.3142 | 0.00785 | 0.0365 | 40.0255
4 | 0.343 | 0.0087 | 0.0425 | 39.4253
4.5 | 0.3801 | 0.00945 | 0.0469 | 40.2222
5.5 | 0.4441 | 0.0113 | 0.0572 | 39.3009
6 | 0.4859 | 0.01208 | 0.0607 | 40.2235
6.5 | 0.526 | 0.01296 | 0.0643 | 40.5864
7 | 0.5696 | 0.01378 | 0.0675 | 41.3353
7.5 | 0.6111 | 0.01472 | 0.0709 | 41.5149
8 | 0.6462 | 0.0159 | 0.0753 | 40.6415
8.5 | 0.6929 | 0.01681 | 0.078 | 41.2195
9 | 0.7375 | 0.01785 | 0.081 | 41.3165
9.5 | 0.7849 | 0.01884 | 0.0837 | 41.6614
10 | 0.8312 | 0.01993 | 0.0867 | 41.706
10.5 | 0.8782 | 0.02105 | 0.0896 | 41.7197
11 | 0.9235 | 0.02232 | 0.0927 | 41.3754
11.5 | 0.9686 | 0.02366 | 0.096 | 40.9383
12 | 1.0081 | 0.02535 | 0.0998 | 39.7673
12.5 | 1.0435 | 0.02732 | 0.1039 | 38.1955
13 | 1.0827 | 0.02928 | 0.1077 | 36.9775
13.5 | 1.1201 | 0.03148 | 0.1115 | 35.5813
14 | 1.1526 | 0.03413 | 0.1156 | 33.7709
14.5 | 1.1784 | 0.03734 | 0.1199 | 31.5587
15 | 1.1848 | 0.04196 | 0.1244 | 28.2364

## 121. Re 14M Mach 0.00 (1)
BIGFOIL.COM POLAR EXPORT
NACA67-319 a=0.0
NACA67-319 a=0.0 |  |  |  | Cl Max: | 1.542 | at alpha= | 15 | deg
JavaFoil+Calcfoil stall+Eppler ext transition |  |  |  | L/D Max: | 105.778 | at alpha= | 9 | deg
Re: | 14000000 |  |  | Cd Min: | 0.00477 | at alpha= | -0.5 | deg
Mach: | 0 |  |  | Cl=0 at alpha= | -1.5323 | deg
|  |  |  | @ Cl=0.1, Cd= | 0.0053464
|  |  |  | @ Cl=0.4, Cd= | 0.0058187
|  |  |  | @ Cl=0.6, Cd= | 0.0067862
alpha (deg) | Cl | Cd | Cm | Cl/Cd
-19.5 | -0.941 | 0.13994 | 0.019 | -6.722
-19 | -0.959 | 0.13236 | 0.018 | -7.248
-18.5 | -0.978 | 0.12307 | 0.018 | -7.948
-18 | -0.994 | 0.11551 | 0.017 | -8.608
-17.5 | -1.008 | 0.10853 | 0.017 | -9.292
-17 | -1.019 | 0.10337 | 0.016 | -9.854
-16.5 | -1.032 | 0.09369 | 0.016 | -11.017
-16 | -1.048 | 0.08173 | 0.016 | -12.822
-15.5 | -1.095 | 0.05401 | 0.017 | -20.267
-15 | -1.193 | 0.02152 | 0.018 | -55.429
-14.5 | -1.197 | 0.01863 | 0.017 | -64.23
-14 | -1.192 | 0.01682 | 0.016 | -70.856
-13.5 | -1.182 | 0.01539 | 0.014 | -76.774
-13 | -1.163 | 0.01462 | 0.013 | -79.543
-12.5 | -1.136 | 0.01379 | 0.012 | -82.42
-12 | -1.107 | 0.01295 | 0.01 | -85.483
-11.5 | -1.074 | 0.01239 | 0.009 | -86.669
-11 | -1.037 | 0.01179 | 0.007 | -87.975
-10.5 | -0.999 | 0.01061 | 0.006 | -94.179
-10 | -0.957 | 0.01022 | 0.004 | -93.615
-9.5 | -0.913 | 0.00985 | 0.003 | -92.636
-9 | -0.866 | 0.00948 | 0.001 | -91.281
-8.5 | -0.817 | 0.0091 | 0 | -89.747
-8 | -0.765 | 0.00874 | -0.002 | -87.579
-7.5 | -0.713 | 0.0084 | -0.003 | -84.876
-7 | -0.658 | 0.00806 | -0.005 | -81.602
-6.5 | -0.602 | 0.0078 | -0.006 | -77.229
-6 | -0.545 | 0.00751 | -0.008 | -72.547
-5.5 | -0.486 | 0.00732 | -0.009 | -66.433
-5 | -0.427 | 0.00716 | -0.011 | -59.64
-4.5 | -0.367 | 0.00696 | -0.012 | -52.71
-4 | -0.306 | 0.0067 | -0.014 | -45.654
-3.5 | -0.244 | 0.00703 | -0.015 | -34.769
-3 | -0.183 | 0.00705 | -0.017 | -25.899
-2.5 | -0.12 | 0.00714 | -0.018 | -16.873
-2 | -0.058 | 0.00681 | -0.02 | -8.534
-1.5 | 0.004 | 0.00652 | -0.022 | 0.688
-1 | 0.067 | 0.00596 | -0.023 | 11.321
-0.5 | 0.131 | 0.00477 | -0.025 | 27.491
0 | 0.192 | 0.00501 | -0.026 | 38.427
0.5 | 0.255 | 0.00523 | -0.028 | 48.758
1 | 0.317 | 0.00551 | -0.03 | 57.585
1.5 | 0.378 | 0.00573 | -0.031 | 65.993
2 | 0.44 | 0.00598 | -0.033 | 73.51
2.5 | 0.502 | 0.00627 | -0.034 | 80.029
3 | 0.563 | 0.00658 | -0.036 | 85.522
3.5 | 0.624 | 0.00692 | -0.037 | 90.185
4 | 0.685 | 0.00726 | -0.039 | 94.298
4.5 | 0.745 | 0.00772 | -0.04 | 96.524
5 | 0.804 | 0.00805 | -0.042 | 99.86
5.5 | 0.863 | 0.00838 | -0.043 | 102.959
6 | 0.921 | 0.00917 | -0.045 | 100.391
6.5 | 0.978 | 0.00961 | -0.046 | 101.76
7 | 1.034 | 0.01005 | -0.048 | 102.879
7.5 | 1.088 | 0.01044 | -0.049 | 104.244
8 | 1.14 | 0.01083 | -0.051 | 105.262
8.5 | 1.19 | 0.01126 | -0.052 | 105.658
9 | 1.238 | 0.0117 | -0.054 | 105.778
9.5 | 1.282 | 0.01257 | -0.055 | 102.046
10 | 1.325 | 0.01314 | -0.057 | 100.8
10.5 | 1.364 | 0.01372 | -0.058 | 99.464
11 | 1.401 | 0.01428 | -0.06 | 98.093
11.5 | 1.434 | 0.01498 | -0.061 | 95.692
12 | 1.464 | 0.01562 | -0.062 | 93.675
12.5 | 1.49 | 0.01631 | -0.064 | 91.319
13 | 1.51 | 0.01713 | -0.065 | 88.181
13.5 | 1.525 | 0.01794 | -0.067 | 84.998
14 | 1.535 | 0.01873 | -0.068 | 81.959
14.5 | 1.541 | 0.01963 | -0.069 | 78.506
15 | 1.542 | 0.02059 | -0.07 | 74.883
15.5 | 1.539 | 0.02179 | -0.072 | 70.594
16 | 1.531 | 0.02302 | -0.073 | 66.517
16.5 | 1.52 | 0.02427 | -0.074 | 62.603
17 | 1.504 | 0.0256 | -0.075 | 58.756
17.5 | 1.486 | 0.02721 | -0.076 | 54.594
18 | 1.464 | 0.02891 | -0.077 | 50.629
18.5 | 1.439 | 0.03079 | -0.078 | 46.741
19 | 1.412 | 0.03282 | -0.079 | 43.029
19.5 | 1.383 | 0.03506 | -0.081 | 39.455
20 | 1.351 | 0.03795 | -0.081 | 35.615

## 122. Re 14M Mach 0.00 (2)
BIGFOIL.COM POLAR EXPORT
NACA67-319 a=0.0
NACA67-319 a=0.0 |  |  |  | Cl Max: | 1.4405 | at alpha= | 20 | deg
XFOIL ncrit=9 |  |  |  | L/D Max: | 65.7337 | at alpha= | 1 | deg
Re: | 14000000 |  |  | Cd Min: | 0.03916 | at alpha= | 20 | deg
Mach: | 0 |  |  | Cl=0 at alpha= | -3.4128 | deg
|  |  |  | @ Cl=0.1, Cd= | 0.0052446
|  |  |  | @ Cl=0.4, Cd= | 0.0069294
|  |  |  | @ Cl=0.6, Cd= | 0.0097558
alpha (deg) | Cl | Cd | Cm | Cl/Cd
-20 | -1.3213 | 0.02714 | -0.1104 | -48.6846
-19.5 | -1.3018 | 0.02525 | -0.108 | -51.5564
-19 | -1.2771 | 0.02374 | -0.106 | -53.7953
-18.5 | -1.2533 | 0.0222 | -0.1037 | -56.455
-18 | -1.2202 | 0.02122 | -0.1023 | -57.5024
-17.5 | -1.218 | 0.01865 | -0.0968 | -65.3083
-17 | -1.1816 | 0.01784 | -0.0954 | -66.2332
-16.5 | -1.1507 | 0.0168 | -0.0932 | -68.494
-16 | -1.1149 | 0.01602 | -0.0916 | -69.5943
-15.5 | -1.075 | 0.01537 | -0.0904 | -69.9414
-15 | -1.0356 | 0.01472 | -0.0892 | -70.3533
-14.5 | -0.9989 | 0.01398 | -0.0874 | -71.4521
-14 | -0.9574 | 0.01341 | -0.0863 | -71.3945
-13.5 | -0.9152 | 0.01288 | -0.0852 | -71.0559
-13 | -0.874 | 0.01235 | -0.0839 | -70.7692
-12.5 | -0.8308 | 0.01188 | -0.0829 | -69.9327
-12 | -0.7859 | 0.01146 | -0.0821 | -68.5777
-11.5 | -0.7417 | 0.01102 | -0.0811 | -67.3049
-11 | -0.6989 | 0.01058 | -0.0799 | -66.0586
-10.5 | -0.6543 | 0.01018 | -0.0788 | -64.2731
-10 | -0.6094 | 0.00979 | -0.0778 | -62.2472
-9.5 | -0.564 | 0.00943 | -0.0769 | -59.8091
-9 | -0.5195 | 0.00907 | -0.0757 | -57.2767
-8.5 | -0.4734 | 0.00877 | -0.0748 | -53.9795
-8 | -0.4279 | 0.00843 | -0.0738 | -50.7592
-7.5 | -0.3842 | 0.00802 | -0.0724 | -47.9052
-7 | -0.3382 | 0.00772 | -0.0713 | -43.8083
-6.5 | -0.2914 | 0.00743 | -0.0704 | -39.2194
-6 | -0.243 | 0.00718 | -0.0698 | -33.844
-5.5 | -0.1949 | 0.00693 | -0.0691 | -28.1241
-5 | -0.1487 | 0.00666 | -0.068 | -22.3273
-4.5 | -0.1008 | 0.00646 | -0.0672 | -15.6037
-4 | -0.0544 | 0.00624 | -0.066 | -8.7179
-3.5 | -0.0076 | 0.006 | -0.0649 | -1.2667
-3 | 0.036 | 0.0057 | -0.0632 | 6.3158
-2.5 | 0.0772 | 0.00543 | -0.0609 | 14.2173
-1.5 | 0.151 | 0.00483 | -0.0544 | 31.2629
-1 | 0.1773 | 0.0046 | -0.0487 | 38.5435
-0.5 | 0.202 | 0.00462 | -0.0426 | 43.7229
0 | 0.2192 | 0.00445 | -0.0351 | 49.2584
0.5 | 0.2125 | 0.00333 | -0.0227 | 63.8138
1 | 0.2419 | 0.00368 | -0.0177 | 65.7337
1.5 | 0.2536 | 0.00397 | -0.0086 | 63.8791
2 | 0.2711 | 0.00449 | -0.0012 | 60.3786
2.5 | 0.3006 | 0.00488 | 0.0035 | 61.5984
3 | 0.3299 | 0.00535 | 0.0081 | 61.6636
4 | 0.3836 | 0.00653 | 0.018 | 58.7443
4.5 | 0.4107 | 0.00719 | 0.0226 | 57.121
5 | 0.4436 | 0.00778 | 0.0261 | 57.018
5.5 | 0.4829 | 0.00824 | 0.0283 | 58.6044
6 | 0.5202 | 0.00876 | 0.0308 | 59.3836
6.5 | 0.558 | 0.00931 | 0.0331 | 59.9356
7 | 0.6004 | 0.00976 | 0.0345 | 61.5164
7.5 | 0.6349 | 0.01043 | 0.0373 | 60.8725
8 | 0.6726 | 0.01104 | 0.0394 | 60.9239
8.5 | 0.7119 | 0.01163 | 0.0411 | 61.2124
9 | 0.7514 | 0.0122 | 0.0428 | 61.5902
9.5 | 0.791 | 0.01278 | 0.0444 | 61.8936
10 | 0.8336 | 0.01328 | 0.0454 | 62.7711
10.5 | 0.8709 | 0.01397 | 0.0472 | 62.3407
11 | 0.9116 | 0.01455 | 0.0484 | 62.6529
11.5 | 0.9521 | 0.01515 | 0.0495 | 62.8449
12 | 0.9894 | 0.01589 | 0.0511 | 62.2656
12.5 | 1.0273 | 0.01662 | 0.0525 | 61.8111
13 | 1.0643 | 0.01743 | 0.0539 | 61.0614
13.5 | 1.0927 | 0.01859 | 0.0565 | 58.7789
14 | 1.1246 | 0.01966 | 0.0584 | 57.2024
14.5 | 1.162 | 0.02052 | 0.0595 | 56.6277
15 | 1.1898 | 0.02181 | 0.0617 | 54.553
15.5 | 1.2237 | 0.02285 | 0.063 | 53.5536
16 | 1.2514 | 0.02422 | 0.065 | 51.668
16.5 | 1.2827 | 0.02546 | 0.0664 | 50.381
17 | 1.3093 | 0.02698 | 0.0682 | 48.5285
17.5 | 1.3352 | 0.02861 | 0.0698 | 46.669
18 | 1.3571 | 0.03053 | 0.0717 | 44.4514
18.5 | 1.3801 | 0.03244 | 0.0733 | 42.5432
19 | 1.4045 | 0.03432 | 0.0744 | 40.9237
19.5 | 1.4253 | 0.03651 | 0.0757 | 39.0386
20 | 1.4405 | 0.03916 | 0.0772 | 36.785

## 123. Re 14M Mach 0.10 (1)
BIGFOIL.COM POLAR EXPORT
NACA67-319 a=0.0
NACA67-319 a=0.0 |  |  |  | Cl Max: | 1.529 | at alpha= | 14.5 | deg
JavaFoil+Calcfoil stall+Eppler ext transition |  |  |  | L/D Max: | 105.297 | at alpha= | 8.5 | deg
Re: | 14000000 |  |  | Cd Min: | 0.00478 | at alpha= | -0.5 | deg
Mach: | 0.1 |  |  | Cl=0 at alpha= | -1.5397 | deg
|  |  |  | @ Cl=0.1, Cd= | 0.00537
|  |  |  | @ Cl=0.4, Cd= | 0.0058139
|  |  |  | @ Cl=0.6, Cd= | 0.0067895
alpha (deg) | Cl | Cd | Cm | Cl/Cd
-19 | -0.915 | 0.13716 | 0.018 | -6.674
-18.5 | -0.938 | 0.12693 | 0.018 | -7.387
-18 | -0.957 | 0.11979 | 0.017 | -7.988
-17.5 | -0.975 | 0.11246 | 0.017 | -8.668
-17 | -0.987 | 0.10796 | 0.016 | -9.147
-16.5 | -1.002 | 0.09992 | 0.015 | -10.025
-16 | -1.016 | 0.09013 | 0.015 | -11.276
-15.5 | -1.063 | 0.06091 | 0.016 | -17.456
-15 | -1.166 | 0.02439 | 0.018 | -47.823
-14.5 | -1.179 | 0.0199 | 0.017 | -59.229
-14 | -1.18 | 0.01749 | 0.016 | -67.465
-13.5 | -1.173 | 0.01601 | 0.014 | -73.219
-13 | -1.157 | 0.01496 | 0.013 | -77.3
-12.5 | -1.132 | 0.01403 | 0.012 | -80.672
-12 | -1.104 | 0.01327 | 0.01 | -83.22
-11.5 | -1.072 | 0.01253 | 0.009 | -85.58
-11 | -1.037 | 0.01195 | 0.007 | -86.772
-10.5 | -1 | 0.01071 | 0.006 | -93.383
-10 | -0.959 | 0.01029 | 0.004 | -93.134
-9.5 | -0.914 | 0.00993 | 0.003 | -92.1
-9 | -0.868 | 0.00956 | 0.001 | -90.763
-8.5 | -0.819 | 0.00919 | 0 | -89.09
-8 | -0.768 | 0.00881 | -0.002 | -87.218
-7.5 | -0.715 | 0.00847 | -0.003 | -84.406
-7 | -0.661 | 0.00809 | -0.005 | -81.675
-6.5 | -0.605 | 0.00782 | -0.006 | -77.35
-6 | -0.547 | 0.00756 | -0.008 | -72.408
-5.5 | -0.489 | 0.00737 | -0.009 | -66.309
-5 | -0.429 | 0.00719 | -0.011 | -59.635
-4.5 | -0.369 | 0.00699 | -0.012 | -52.759
-4 | -0.307 | 0.00674 | -0.014 | -45.601
-3.5 | -0.246 | 0.00705 | -0.015 | -34.855
-3 | -0.183 | 0.00707 | -0.017 | -25.948
-2.5 | -0.121 | 0.00719 | -0.019 | -16.835
-2 | -0.058 | 0.00683 | -0.02 | -8.551
-1.5 | 0.005 | 0.00656 | -0.022 | 0.687
-1 | 0.068 | 0.00596 | -0.023 | 11.362
-0.5 | 0.132 | 0.00478 | -0.025 | 27.574
0 | 0.193 | 0.00501 | -0.027 | 38.62
0.5 | 0.256 | 0.00523 | -0.028 | 48.988
1 | 0.319 | 0.00553 | -0.03 | 57.657
1.5 | 0.38 | 0.00573 | -0.031 | 66.248
2 | 0.442 | 0.00599 | -0.033 | 73.78
2.5 | 0.504 | 0.0063 | -0.034 | 79.942
3 | 0.566 | 0.0066 | -0.036 | 85.704
3.5 | 0.627 | 0.00694 | -0.038 | 90.402
4 | 0.688 | 0.00732 | -0.039 | 94.059
4.5 | 0.748 | 0.00775 | -0.041 | 96.604
5 | 0.808 | 0.00811 | -0.042 | 99.642
5.5 | 0.867 | 0.00843 | -0.044 | 102.856
6 | 0.925 | 0.00922 | -0.045 | 100.355
6.5 | 0.982 | 0.0097 | -0.047 | 101.288
7 | 1.039 | 0.01011 | -0.048 | 102.739
7.5 | 1.093 | 0.01051 | -0.05 | 104.028
8 | 1.145 | 0.01094 | -0.051 | 104.643
8.5 | 1.194 | 0.01134 | -0.053 | 105.297
9 | 1.242 | 0.0118 | -0.054 | 105.25
9.5 | 1.286 | 0.01271 | -0.056 | 101.238
10 | 1.328 | 0.01327 | -0.057 | 100.116
10.5 | 1.367 | 0.01385 | -0.059 | 98.694
11 | 1.403 | 0.01446 | -0.06 | 97.028
11.5 | 1.435 | 0.01519 | -0.061 | 94.488
12 | 1.463 | 0.0158 | -0.063 | 92.585
12.5 | 1.488 | 0.01663 | -0.064 | 89.443
13 | 1.507 | 0.01739 | -0.065 | 86.651
13.5 | 1.519 | 0.01822 | -0.067 | 83.368
14 | 1.526 | 0.01915 | -0.068 | 79.701
14.5 | 1.529 | 0.02008 | -0.069 | 76.139
15 | 1.527 | 0.02117 | -0.071 | 72.113
15.5 | 1.52 | 0.02235 | -0.072 | 67.988
16 | 1.508 | 0.0236 | -0.073 | 63.91
16.5 | 1.492 | 0.02487 | -0.074 | 60.017
17 | 1.473 | 0.02639 | -0.076 | 55.807
17.5 | 1.449 | 0.0281 | -0.077 | 51.572
18 | 1.422 | 0.02984 | -0.078 | 47.676
18.5 | 1.393 | 0.0319 | -0.079 | 43.672
19 | 1.361 | 0.03442 | -0.08 | 39.525
19.5 | 1.327 | 0.03664 | -0.081 | 36.217

## 124. Re 14M Mach 0.10 (2)
BIGFOIL.COM POLAR EXPORT
NACA67-319 a=0.0
NACA67-319 a=0.0 |  |  |  | Cl Max: | 1.4363 | at alpha= | 20 | deg
XFOIL ncrit=9 |  |  |  | L/D Max: | 66.3661 | at alpha= | 1 | deg
Re: | 14000000 |  |  | Cd Min: | 0.04079 | at alpha= | 20 | deg
Mach: | 0.1 |  |  | Cl=0 at alpha= | -3.4581 | deg
|  |  |  | @ Cl=0.1, Cd= | 0.0053002
|  |  |  | @ Cl=0.4, Cd= | 0.0070257
|  |  |  | @ Cl=0.6, Cd= | 0.0099512
alpha (deg) | Cl | Cd | Cm | Cl/Cd
-20 | -1.3183 | 0.02834 | -0.1147 | -46.5173
-19.5 | -1.3002 | 0.02628 | -0.1123 | -49.4749
-19 | -1.2766 | 0.02463 | -0.11 | -51.8311
-18.5 | -1.2515 | 0.02307 | -0.1078 | -54.2479
-18 | -1.2226 | 0.02182 | -0.1057 | -56.0312
-17 | -1.1685 | 0.01914 | -0.1007 | -61.0502
-16.5 | -1.1542 | 0.01716 | -0.0962 | -67.2611
-16 | -1.119 | 0.01632 | -0.0943 | -68.5662
-15.5 | -1.0793 | 0.01562 | -0.093 | -69.0973
-15 | -1.0383 | 0.01499 | -0.0918 | -69.2662
-14.5 | -1.001 | 0.01423 | -0.0899 | -70.3443
-14 | -0.9605 | 0.0136 | -0.0885 | -70.625
-13.5 | -0.9177 | 0.01305 | -0.0873 | -70.3218
-13 | -0.8748 | 0.01253 | -0.0861 | -69.8164
-12.5 | -0.833 | 0.01201 | -0.0847 | -69.3589
-12 | -0.7877 | 0.01158 | -0.0838 | -68.0225
-11.5 | -0.7427 | 0.01114 | -0.0829 | -66.6697
-11 | -0.6982 | 0.01072 | -0.0818 | -65.1306
-10.5 | -0.6549 | 0.01028 | -0.0804 | -63.7062
-10 | -0.6096 | 0.00988 | -0.0794 | -61.7004
-9.5 | -0.5636 | 0.00952 | -0.0784 | -59.2017
-9 | -0.5178 | 0.00917 | -0.0774 | -56.4667
-8.5 | -0.4727 | 0.00884 | -0.0762 | -53.4729
-8 | -0.4266 | 0.0085 | -0.0751 | -50.1882
-7.5 | -0.3825 | 0.00809 | -0.0737 | -47.2806
-7 | -0.3352 | 0.00779 | -0.0728 | -43.0295
-6.5 | -0.2894 | 0.00748 | -0.0717 | -38.6898
-6 | -0.2407 | 0.00723 | -0.071 | -33.2918
-5.5 | -0.1918 | 0.00698 | -0.0704 | -27.4785
-5 | -0.1453 | 0.00671 | -0.0692 | -21.6542
-4.5 | -0.0976 | 0.0065 | -0.0683 | -15.0154
-4 | -0.0504 | 0.00628 | -0.0673 | -8.0255
-3.5 | -0.0037 | 0.00603 | -0.0661 | -0.6136
-3 | 0.0404 | 0.00573 | -0.0644 | 7.0506
-2.5 | 0.0814 | 0.00545 | -0.062 | 14.9358
-1.5 | 0.1559 | 0.00485 | -0.0556 | 32.1443
-1 | 0.1833 | 0.00459 | -0.0501 | 39.9346
-0.5 | 0.2054 | 0.00461 | -0.0433 | 44.5553
0 | 0.2212 | 0.00444 | -0.0355 | 49.8198
0.5 | 0.2131 | 0.00332 | -0.0227 | 64.1867
1 | 0.2429 | 0.00366 | -0.0176 | 66.3661
2 | 0.2691 | 0.00452 | -0.0004 | 59.5354
2.5 | 0.299 | 0.00492 | 0.0042 | 60.7724
3 | 0.3284 | 0.00539 | 0.0089 | 60.9276
3.5 | 0.3583 | 0.0059 | 0.0133 | 60.7288
4 | 0.3825 | 0.00658 | 0.0187 | 58.1307
4.5 | 0.4092 | 0.00726 | 0.0235 | 56.3636
5 | 0.4426 | 0.00784 | 0.027 | 56.4541
5.5 | 0.4808 | 0.00834 | 0.0294 | 57.6499
6 | 0.5189 | 0.00886 | 0.0318 | 58.5666
6.5 | 0.5574 | 0.0094 | 0.0341 | 59.2979
7 | 0.5976 | 0.00991 | 0.0359 | 60.3027
7.5 | 0.6343 | 0.01054 | 0.0384 | 60.1803
8 | 0.6723 | 0.01116 | 0.0405 | 60.2419
8.5 | 0.7097 | 0.01182 | 0.0427 | 60.0423
9 | 0.7512 | 0.01236 | 0.044 | 60.7767
9.5 | 0.7917 | 0.01293 | 0.0456 | 61.2297
10 | 0.8328 | 0.0135 | 0.0469 | 61.6889
10.5 | 0.8713 | 0.01416 | 0.0486 | 61.5325
11 | 0.9128 | 0.01474 | 0.0498 | 61.9267
11.5 | 0.9534 | 0.01536 | 0.051 | 62.0703
12 | 0.9896 | 0.01616 | 0.0528 | 61.2376
12.5 | 1.029 | 0.01688 | 0.0541 | 60.9597
13 | 1.0663 | 0.01769 | 0.0556 | 60.277
13.5 | 1.0931 | 0.01896 | 0.0585 | 57.653
14 | 1.1261 | 0.02003 | 0.0603 | 56.2207
14.5 | 1.1611 | 0.02102 | 0.0618 | 55.2379
15 | 1.1914 | 0.02226 | 0.0638 | 53.522
15.5 | 1.2243 | 0.02338 | 0.0653 | 52.3653
16 | 1.2532 | 0.02476 | 0.0672 | 50.6139
16.5 | 1.2834 | 0.02611 | 0.0689 | 49.1536
17 | 1.3107 | 0.02766 | 0.0706 | 47.3861
17.5 | 1.3332 | 0.02956 | 0.0727 | 45.1015
18 | 1.3588 | 0.03134 | 0.0742 | 43.3567
18.5 | 1.3814 | 0.03336 | 0.0758 | 41.4089
19 | 1.4029 | 0.03552 | 0.0773 | 39.4961
19.5 | 1.4227 | 0.0379 | 0.0786 | 37.5383
20 | 1.4363 | 0.04079 | 0.0802 | 35.2121

## 125. Re 14M Mach 0.25 (1)
BIGFOIL.COM POLAR EXPORT
NACA67-319 a=0.0
NACA67-319 a=0.0 |  |  |  | Cl Max: | 1.467 | at alpha= | 13 | deg
JavaFoil+Calcfoil stall+Eppler ext transition |  |  |  | L/D Max: | 102.302 | at alpha= | 8.5 | deg
Re: | 14000000 |  |  | Cd Min: | 0.00488 | at alpha= | -0.5 | deg
Mach: | 0.25 |  |  | Cl=0 at alpha= | -1.5385 | deg
|  |  |  | @ Cl=0.1, Cd= | 0.0054992
|  |  |  | @ Cl=0.4, Cd= | 0.0059184
|  |  |  | @ Cl=0.6, Cd= | 0.0069056
alpha (deg) | Cl | Cd | Cm | Cl/Cd
-18 | -0.645 | 0.14227 | 0.015 | -4.533
-17.5 | -0.696 | 0.13487 | 0.014 | -5.163
-17 | -0.744 | 0.12746 | 0.014 | -5.836
-16.5 | -0.787 | 0.11931 | 0.013 | -6.596
-16 | -0.825 | 0.11353 | 0.013 | -7.264
-15.5 | -0.859 | 0.10515 | 0.012 | -8.166
-15 | -0.889 | 0.09548 | 0.012 | -9.309
-14.5 | -0.911 | 0.08945 | 0.011 | -10.184
-14 | -0.95 | 0.06888 | 0.012 | -13.787
-13.5 | -0.955 | 0.06694 | 0.011 | -14.27
-13 | -1.097 | 0.01792 | 0.013 | -61.238
-12.5 | -1.09 | 0.01613 | 0.012 | -67.575
-12 | -1.076 | 0.01474 | 0.01 | -73.007
-11.5 | -1.055 | 0.01374 | 0.009 | -76.774
-11 | -1.029 | 0.0128 | 0.007 | -80.353
-10.5 | -0.998 | 0.01137 | 0.006 | -87.798
-10 | -0.962 | 0.01089 | 0.005 | -88.311
-9.5 | -0.922 | 0.01042 | 0.003 | -88.464
-9 | -0.878 | 0.00992 | 0.001 | -88.479
-8.5 | -0.831 | 0.00958 | 0 | -86.719
-8 | -0.781 | 0.00919 | -0.002 | -85.006
-7.5 | -0.729 | 0.00882 | -0.003 | -82.652
-7 | -0.674 | 0.00839 | -0.005 | -80.361
-6.5 | -0.618 | 0.00808 | -0.006 | -76.465
-6 | -0.56 | 0.00779 | -0.008 | -71.87
-5.5 | -0.5 | 0.00757 | -0.01 | -66.105
-5 | -0.44 | 0.00737 | -0.011 | -59.667
-4.5 | -0.378 | 0.00699 | -0.013 | -54.064
-4 | -0.315 | 0.00724 | -0.014 | -43.578
-3.5 | -0.252 | 0.00717 | -0.016 | -35.174
-3 | -0.188 | 0.00721 | -0.017 | -26.117
-2.5 | -0.124 | 0.00732 | -0.019 | -16.965
-2 | -0.06 | 0.00697 | -0.021 | -8.597
-1.5 | 0.005 | 0.00666 | -0.022 | 0.695
-1 | 0.07 | 0.00603 | -0.024 | 11.544
-0.5 | 0.135 | 0.00488 | -0.026 | 27.767
0 | 0.198 | 0.00512 | -0.027 | 38.735
0.5 | 0.263 | 0.00537 | -0.029 | 48.926
1 | 0.327 | 0.00564 | -0.03 | 58.047
1.5 | 0.39 | 0.00587 | -0.032 | 66.412
2 | 0.454 | 0.00618 | -0.034 | 73.44
2.5 | 0.517 | 0.00647 | -0.035 | 79.962
3 | 0.581 | 0.0068 | -0.037 | 85.396
3.5 | 0.644 | 0.00715 | -0.038 | 90.03
4 | 0.706 | 0.00758 | -0.04 | 93.179
4.5 | 0.768 | 0.00803 | -0.042 | 95.61
5 | 0.829 | 0.00839 | -0.043 | 98.792
5.5 | 0.889 | 0.00875 | -0.045 | 101.619
6 | 0.948 | 0.00966 | -0.046 | 98.11
6.5 | 1.007 | 0.01012 | -0.048 | 99.486
7 | 1.064 | 0.01057 | -0.049 | 100.636
7.5 | 1.118 | 0.01099 | -0.051 | 101.692
8 | 1.169 | 0.01145 | -0.053 | 102.121
8.5 | 1.218 | 0.01191 | -0.054 | 102.302
9 | 1.264 | 0.01284 | -0.056 | 98.396
9.5 | 1.306 | 0.01347 | -0.057 | 96.981
10 | 1.344 | 0.01409 | -0.059 | 95.39
10.5 | 1.378 | 0.01479 | -0.06 | 93.18
11 | 1.408 | 0.01546 | -0.062 | 91.058
11.5 | 1.432 | 0.01634 | -0.063 | 87.647
12 | 1.451 | 0.01726 | -0.064 | 84.055
12.5 | 1.464 | 0.0181 | -0.066 | 80.871
13 | 1.467 | 0.01902 | -0.067 | 77.154
13.5 | 1.461 | 0.0201 | -0.069 | 72.682
14 | 1.447 | 0.0213 | -0.07 | 67.946
14.5 | 1.425 | 0.02262 | -0.071 | 63.001
15 | 1.394 | 0.0241 | -0.072 | 57.855
15.5 | 1.356 | 0.02569 | -0.074 | 52.793
16 | 1.31 | 0.02768 | -0.075 | 47.311
16.5 | 1.256 | 0.03007 | -0.076 | 41.776
17 | 1.195 | 0.03308 | -0.077 | 36.138
17.5 | 1.13 | 0.03596 | -0.078 | 31.425
18 | 1.053 | 0.04236 | -0.078 | 24.851

## 126. Re 14M Mach 0.25 (2)
BIGFOIL.COM POLAR EXPORT
NACA67-319 a=0.0
NACA67-319 a=0.0 |  |  |  | Cl Max: | 1.4187 | at alpha= | 20 | deg
XFOIL ncrit=9 |  |  |  | L/D Max: | 67.3006 | at alpha= | 0.5 | deg
Re: | 14000000 |  |  | Cd Min: | 0.04991 | at alpha= | 20 | deg
Mach: | 0.25 |  |  | Cl=0 at alpha= | -3.6914 | deg
|  |  |  | @ Cl=0.1, Cd= | 0.0056666
|  |  |  | @ Cl=0.4, Cd= | 0.0074547
|  |  |  | @ Cl=0.6, Cd= | 0.010658
alpha (deg) | Cl | Cd | Cm | Cl/Cd
-20 | -1.2935 | 0.03629 | -0.1376 | -35.6434
-19.5 | -1.2838 | 0.03295 | -0.135 | -38.9621
-19 | -1.2673 | 0.03026 | -0.1322 | -41.8804
-18.5 | -1.25 | 0.02778 | -0.1291 | -44.9964
-18 | -1.2236 | 0.02593 | -0.1263 | -47.1886
-17.5 | -1.2037 | 0.02383 | -0.1226 | -50.512
-17 | -1.1735 | 0.0223 | -0.1197 | -52.6233
-16.5 | -1.1438 | 0.02084 | -0.1165 | -54.8848
-16 | -1.114 | 0.01937 | -0.1132 | -57.5116
-15.5 | -1.0891 | 0.01771 | -0.1092 | -61.4963
-15 | -1.0577 | 0.0164 | -0.1059 | -64.4939
-14.5 | -1.0176 | 0.01554 | -0.1034 | -65.4826
-14 | -0.9735 | 0.01483 | -0.1015 | -65.644
-13.5 | -0.9298 | 0.01414 | -0.0996 | -65.7567
-13 | -0.8876 | 0.01344 | -0.0974 | -66.0417
-12.5 | -0.8417 | 0.01286 | -0.0957 | -65.451
-12 | -0.7946 | 0.01235 | -0.0943 | -64.3401
-11.5 | -0.7487 | 0.01183 | -0.0927 | -63.2883
-11 | -0.7029 | 0.01134 | -0.091 | -61.9841
-10.5 | -0.6548 | 0.0109 | -0.0897 | -60.0734
-10 | -0.6076 | 0.01046 | -0.0883 | -58.088
-9.5 | -0.561 | 0.01003 | -0.0868 | -55.9322
-9 | -0.5147 | 0.00962 | -0.0852 | -53.5031
-8.5 | -0.4655 | 0.00929 | -0.0842 | -50.1076
-8 | -0.4167 | 0.00894 | -0.0831 | -46.6107
-7.5 | -0.3718 | 0.00849 | -0.0813 | -43.7927
-7 | -0.3252 | 0.00812 | -0.0798 | -40.0493
-6.5 | -0.2754 | 0.00782 | -0.0789 | -35.2174
-6 | -0.2258 | 0.00753 | -0.078 | -29.9867
-5.5 | -0.1764 | 0.00726 | -0.0771 | -24.2975
-5 | -0.1275 | 0.00698 | -0.076 | -18.2665
-4.5 | -0.0779 | 0.00675 | -0.075 | -11.5407
-4 | -0.03 | 0.00651 | -0.0738 | -4.6083
-3.5 | 0.0186 | 0.00626 | -0.0727 | 2.9712
-3 | 0.0642 | 0.00594 | -0.0709 | 10.8081
-2.5 | 0.1061 | 0.00562 | -0.0684 | 18.879
-2 | 0.1466 | 0.00531 | -0.0656 | 27.6083
-1.5 | 0.1837 | 0.00497 | -0.062 | 36.9618
-1 | 0.2146 | 0.00465 | -0.0571 | 46.1505
-0.5 | 0.2304 | 0.00454 | -0.0487 | 50.7489
0 | 0.2332 | 0.00436 | -0.0376 | 53.4862
0.5 | 0.2194 | 0.00326 | -0.0231 | 67.3006
1 | 0.2427 | 0.00362 | -0.0163 | 67.0442
1.5 | 0.2462 | 0.00403 | -0.0052 | 61.0918
2 | 0.2608 | 0.00467 | 0.0031 | 55.8458
2.5 | 0.2893 | 0.00514 | 0.0084 | 56.284
3.5 | 0.3491 | 0.00622 | 0.0179 | 56.1254
4 | 0.3741 | 0.00692 | 0.0235 | 54.0607
4.5 | 0.4051 | 0.00756 | 0.0277 | 53.5847
5.5 | 0.4736 | 0.00882 | 0.0348 | 53.6961
6 | 0.5109 | 0.00943 | 0.0376 | 54.1782
6.5 | 0.5502 | 0.01002 | 0.0401 | 54.9102
7 | 0.5933 | 0.01052 | 0.0418 | 56.3973
7.5 | 0.6292 | 0.01126 | 0.0447 | 55.8792
8 | 0.6668 | 0.01198 | 0.0473 | 55.6594
8.5 | 0.7088 | 0.01258 | 0.0491 | 56.3434
9 | 0.7487 | 0.01328 | 0.0511 | 56.378
9.5 | 0.7906 | 0.01392 | 0.0528 | 56.796
10 | 0.834 | 0.01453 | 0.0543 | 57.3985
10.5 | 0.8737 | 0.01526 | 0.0563 | 57.2543
11 | 0.9149 | 0.01599 | 0.058 | 57.217
11.5 | 0.9569 | 0.01671 | 0.0596 | 57.2651
12 | 0.9962 | 0.01755 | 0.0614 | 56.7635
12.5 | 1.0333 | 0.0185 | 0.0636 | 55.8541
13 | 1.0666 | 0.01966 | 0.0661 | 54.2523
13.5 | 1.0961 | 0.02104 | 0.0691 | 52.096
14 | 1.1313 | 0.02222 | 0.0712 | 50.9136
15 | 1.1996 | 0.02484 | 0.0752 | 48.2931
15.5 | 1.23 | 0.02641 | 0.0775 | 46.5733
16 | 1.2572 | 0.02819 | 0.08 | 44.5974
16.5 | 1.2845 | 0.03004 | 0.0822 | 42.7597
17 | 1.3098 | 0.03212 | 0.0845 | 40.7783
17.5 | 1.3325 | 0.03447 | 0.0866 | 38.6568
18 | 1.3561 | 0.03687 | 0.0884 | 36.7806
18.5 | 1.3761 | 0.0396 | 0.0902 | 34.75
19 | 1.3943 | 0.04259 | 0.0918 | 32.7377
19.5 | 1.4099 | 0.0459 | 0.0931 | 30.7168
20 | 1.4187 | 0.04991 | 0.0943 | 28.4252

## 127. Re 14M Mach 0.50 (1)
BIGFOIL.COM POLAR EXPORT
NACA67-319 a=0.0
NACA67-319 a=0.0 |  |  |  | Cl Max: | 1.285 | at alpha= | 9 | deg
JavaFoil+Calcfoil stall+Eppler ext transition |  |  |  | L/D Max: | 93.525 | at alpha= | 5 | deg
Re: | 14000000 |  |  | Cd Min: | 0.00496 | at alpha= | -1 | deg
Mach: | 0.5 |  |  | Cl=0 at alpha= | -1.5347 | deg
|  |  |  | @ Cl=0.1, Cd= | 0.0050112
|  |  |  | @ Cl=0.4, Cd= | 0.0061311
|  |  |  | @ Cl=0.6, Cd= | 0.00725
alpha (deg) | Cl | Cd | Cm | Cl/Cd
-20 | -1.056 | 0.1689 | 0.023 | -6.25
-19.5 | -1.027 | 0.16378 | 0.022 | -6.272
-19 | -0.998 | 0.16152 | 0.02 | -6.176
-18.5 | -0.968 | 0.15263 | 0.019 | -6.345
-18 | -0.939 | 0.14747 | 0.018 | -6.37
-17.5 | -0.911 | 0.14313 | 0.017 | -6.363
-17 | -0.887 | 0.12608 | 0.017 | -7.033
-16.5 | -0.858 | 0.1222 | 0.016 | -7.02
-16 | -0.827 | 0.11713 | 0.014 | -7.062
-15.5 | -0.799 | 0.10606 | 0.013 | -7.535
-15 | -0.772 | 0.09826 | 0.012 | -7.853
-14.5 | -0.741 | 0.10571 | 0.011 | -7.014
-14 | -0.715 | 0.095 | 0.011 | -7.526
-13.5 | -0.685 | 0.09232 | 0.009 | -7.419
-13 | -0.658 | 0.08439 | 0.009 | -7.8
-12.5 | -0.644 | 0.06654 | 0.009 | -9.683
-12 | -0.718 | 0.017 | 0.012 | -42.261
-11.5 | -0.57 | 0.0807 | 0.005 | -7.058
-11 | -0.542 | 0.07417 | 0.004 | -7.302
-10.5 | -0.513 | 0.07898 | 0.003 | -6.492
-10 | -0.484 | 0.0759 | 0.003 | -6.376
-9.5 | -0.456 | 0.06598 | 0.002 | -6.916
-9 | -0.525 | 0.05747 | 0.001 | -9.134
-8.5 | -0.778 | 0.01225 | 0 | -63.482
-8 | -0.783 | 0.01132 | -0.002 | -69.131
-7.5 | -0.758 | 0.01047 | -0.004 | -72.393
-7 | -0.717 | 0.00987 | -0.005 | -72.634
-6.5 | -0.667 | 0.00921 | -0.007 | -72.421
-6 | -0.61 | 0.0089 | -0.009 | -68.535
-5.5 | -0.549 | 0.00845 | -0.011 | -64.965
-5 | -0.485 | 0.00816 | -0.012 | -59.408
-4.5 | -0.418 | 0.0081 | -0.014 | -51.629
-4 | -0.35 | 0.00796 | -0.016 | -43.915
-3.5 | -0.28 | 0.00782 | -0.018 | -35.781
-3 | -0.209 | 0.00777 | -0.019 | -26.931
-2.5 | -0.138 | 0.00792 | -0.021 | -17.431
-2 | -0.067 | 0.00785 | -0.023 | -8.488
-1.5 | 0.005 | 0.00722 | -0.025 | 0.713
-1 | 0.078 | 0.00496 | -0.027 | 15.713
-0.5 | 0.151 | 0.00513 | -0.028 | 29.369
0 | 0.221 | 0.0055 | -0.03 | 40.208
0.5 | 0.293 | 0.00579 | -0.032 | 50.518
1 | 0.364 | 0.00591 | -0.034 | 61.65
1.5 | 0.434 | 0.00634 | -0.036 | 68.426
2 | 0.504 | 0.00672 | -0.037 | 75.102
2.5 | 0.575 | 0.0071 | -0.039 | 81.025
3 | 0.645 | 0.00752 | -0.041 | 85.834
3.5 | 0.715 | 0.00802 | -0.043 | 89.19
4 | 0.784 | 0.00875 | -0.045 | 89.644
4.5 | 0.852 | 0.00931 | -0.046 | 91.521
5 | 0.918 | 0.00982 | -0.048 | 93.525
5.5 | 0.983 | 0.01087 | -0.05 | 90.447
6 | 1.046 | 0.01156 | -0.052 | 90.47
6.5 | 1.106 | 0.01224 | -0.053 | 90.418
7 | 1.164 | 0.01289 | -0.055 | 90.309
7.5 | 1.213 | 0.01357 | -0.057 | 89.438
8 | 1.253 | 0.01431 | -0.058 | 87.589
8.5 | 1.279 | 0.01578 | -0.06 | 81.094
9 | 1.285 | 0.01701 | -0.062 | 75.547
9.5 | 1.253 | 0.01837 | -0.063 | 68.219
10 | 1.105 | 0.0204 | -0.065 | 54.16
10.5 | 0.821 | 0.02285 | -0.066 | 35.943
11 | 0.726 | 0.07261 | -0.045 | 9.995
11.5 | 0.887 | 0.02358 | -0.07 | 37.629
12 | 0.917 | 0.02643 | -0.071 | 34.674
12.5 | 0.94 | 0.03193 | -0.072 | 29.421
13 | 0.982 | 0.02753 | -0.074 | 35.669
13.5 | 1.008 | 0.03178 | -0.075 | 31.721
14 | 1.033 | 0.03717 | -0.076 | 27.791

## 128. Re 14M Mach 0.50 (2)
BIGFOIL.COM POLAR EXPORT
NACA67-319 a=0.0
NACA67-319 a=0.0 |  |  |  | Cl Max: | 1.1921 | at alpha= | 14.5 | deg
XFOIL ncrit=9 |  |  |  | L/D Max: | 74.462 | at alpha= | 0.5 | deg
Re: | 14000000 |  |  | Cd Min: | 0.13232 | at alpha= | 19.5 | deg
Mach: | 0.5 |  |  | Cl=0 at alpha= | -99 | deg
|  |  |  | @ Cl=0.1, Cd= | 0.00291
|  |  |  | @ Cl=0.4, Cd= | 0.0099269
|  |  |  | @ Cl=0.6, Cd= | 0.014184
alpha (deg) | Cl | Cd | Cm | Cl/Cd
0 | 0.2128 | 0.00291 | -0.0313 | 73.1271
0.5 | 0.2353 | 0.00316 | -0.0226 | 74.462
1 | 0.221 | 0.00373 | -0.006 | 59.2493
1.5 | 0.2237 | 0.00451 | 0.0062 | 49.6009
2 | 0.2357 | 0.00542 | 0.0162 | 43.4871
2.5 | 0.2505 | 0.00633 | 0.0253 | 39.5735
3 | 0.2752 | 0.00713 | 0.0323 | 38.5975
3.5 | 0.3107 | 0.00782 | 0.0372 | 39.7315
4 | 0.3396 | 0.00866 | 0.0432 | 39.2148
4.5 | 0.3778 | 0.00938 | 0.0474 | 40.2772
5 | 0.4119 | 0.01022 | 0.0522 | 40.3033
5.5 | 0.4433 | 0.01119 | 0.0575 | 39.6157
6 | 0.487 | 0.01191 | 0.0606 | 40.89
6.5 | 0.5278 | 0.01277 | 0.0642 | 41.3312
7 | 0.5721 | 0.01357 | 0.0673 | 42.1592
7.5 | 0.6139 | 0.01449 | 0.0707 | 42.3671
8 | 0.6511 | 0.0156 | 0.0748 | 41.7372
8.5 | 0.6969 | 0.01652 | 0.0777 | 42.1852
9 | 0.7437 | 0.01749 | 0.0804 | 42.5214
9.5 | 0.791 | 0.01848 | 0.0832 | 42.803
10 | 0.8407 | 0.01944 | 0.0858 | 43.2459
10.5 | 0.8867 | 0.02062 | 0.0888 | 43.0019
11 | 0.9336 | 0.02181 | 0.0919 | 42.8061
11.5 | 0.9785 | 0.02317 | 0.0952 | 42.2313
12 | 1.0135 | 0.025 | 0.0995 | 40.54
12.5 | 1.0534 | 0.02676 | 0.1033 | 39.3647
13 | 1.0931 | 0.02869 | 0.1071 | 38.1004
13.5 | 1.1308 | 0.03083 | 0.111 | 36.6786
14 | 1.1643 | 0.03339 | 0.1152 | 34.8697
14.5 | 1.1921 | 0.03646 | 0.1196 | 32.6961
15 | 1.1861 | 0.04175 | 0.125 | 28.4096
15.5 | 1.156 | 0.04901 | 0.1288 | 23.587
16 | 1.1286 | 0.05686 | 0.1302 | 19.8488
16.5 | 1.0953 | 0.06591 | 0.1294 | 16.6181
17 | 1.0595 | 0.076 | 0.1265 | 13.9408
17.5 | 1.0321 | 0.08612 | 0.1222 | 11.9844
18 | 0.9933 | 0.09798 | 0.1158 | 10.1378
18.5 | 0.9629 | 0.10951 | 0.109 | 8.7928
19 | 0.9424 | 0.12026 | 0.1024 | 7.8364
19.5 | 0.913 | 0.13232 | 0.0947 | 6.8999

## 129. Re 16M Mach 0.00 (1)
BIGFOIL.COM POLAR EXPORT
NACA67-319 a=0.0
NACA67-319 a=0.0 |  |  |  | Cl Max: | 1.543 | at alpha= | 15 | deg
JavaFoil+Calcfoil stall+Eppler ext transition |  |  |  | L/D Max: | 108.321 | at alpha= | 9 | deg
Re: | 16000000 |  |  | Cd Min: | 0.00533 | at alpha= | 0.5 | deg
Mach: | 0 |  |  | Cl=0 at alpha= | -1.5323 | deg
|  |  |  | @ Cl=0.1, Cd= | 0.0062748
|  |  |  | @ Cl=0.4, Cd= | 0.0058487
|  |  |  | @ Cl=0.6, Cd= | 0.0067502
alpha (deg) | Cl | Cd | Cm | Cl/Cd
-19.5 | -0.942 | 0.13853 | 0.019 | -6.799
-19 | -0.96 | 0.13124 | 0.018 | -7.316
-18.5 | -0.98 | 0.12075 | 0.018 | -8.117
-18 | -0.997 | 0.11241 | 0.018 | -8.871
-17.5 | -1.01 | 0.10681 | 0.017 | -9.459
-17 | -1.021 | 0.10094 | 0.016 | -10.117
-16.5 | -1.036 | 0.091 | 0.016 | -11.38
-16 | -1.057 | 0.07569 | 0.016 | -13.968
-15.5 | -1.183 | 0.02505 | 0.019 | -47.236
-15 | -1.196 | 0.02049 | 0.018 | -58.347
-14.5 | -1.198 | 0.018 | 0.017 | -66.574
-14 | -1.193 | 0.01638 | 0.016 | -72.85
-13.5 | -1.183 | 0.01503 | 0.014 | -78.689
-13 | -1.163 | 0.0143 | 0.013 | -81.361
-12.5 | -1.137 | 0.01347 | 0.012 | -84.425
-12 | -1.107 | 0.01266 | 0.01 | -87.446
-11.5 | -1.074 | 0.01208 | 0.009 | -88.93
-11 | -1.038 | 0.01153 | 0.007 | -90.024
-10.5 | -1 | 0.01041 | 0.006 | -96.03
-10 | -0.958 | 0.00996 | 0.004 | -96.197
-9.5 | -0.913 | 0.00963 | 0.003 | -94.82
-9 | -0.866 | 0.00926 | 0.001 | -93.557
-8.5 | -0.817 | 0.00889 | 0 | -91.865
-8 | -0.766 | 0.00855 | -0.002 | -89.548
-7.5 | -0.713 | 0.00827 | -0.003 | -86.225
-7 | -0.658 | 0.00793 | -0.005 | -82.971
-6.5 | -0.602 | 0.00768 | -0.006 | -78.385
-6 | -0.545 | 0.00739 | -0.008 | -73.762
-5.5 | -0.487 | 0.00742 | -0.009 | -65.615
-5 | -0.427 | 0.00704 | -0.011 | -60.676
-4.5 | -0.367 | 0.00678 | -0.012 | -54.102
-4 | -0.306 | 0.00708 | -0.014 | -43.21
-3.5 | -0.245 | 0.00718 | -0.015 | -34.062
-3 | -0.183 | 0.00717 | -0.017 | -25.477
-2.5 | -0.121 | 0.00715 | -0.018 | -16.854
-2 | -0.058 | 0.00723 | -0.02 | -8.039
-1.5 | 0.004 | 0.00679 | -0.022 | 0.661
-1 | 0.067 | 0.0065 | -0.023 | 10.364
-0.5 | 0.13 | 0.00607 | -0.025 | 21.492
0 | 0.192 | 0.00536 | -0.026 | 35.931
0.5 | 0.255 | 0.00533 | -0.028 | 47.832
1 | 0.317 | 0.00551 | -0.03 | 57.574
1.5 | 0.378 | 0.00576 | -0.031 | 65.667
2 | 0.44 | 0.00601 | -0.033 | 73.236
2.5 | 0.502 | 0.00626 | -0.034 | 80.122
3 | 0.563 | 0.00655 | -0.036 | 85.951
3.5 | 0.624 | 0.00688 | -0.037 | 90.79
4 | 0.685 | 0.00727 | -0.039 | 94.198
4.5 | 0.745 | 0.00762 | -0.04 | 97.761
5 | 0.805 | 0.00791 | -0.042 | 101.674
5.5 | 0.863 | 0.00823 | -0.043 | 104.932
6 | 0.921 | 0.00903 | -0.045 | 101.982
6.5 | 0.978 | 0.00948 | -0.046 | 103.241
7 | 1.035 | 0.00984 | -0.048 | 105.134
7.5 | 1.089 | 0.01021 | -0.05 | 106.628
8 | 1.141 | 0.01058 | -0.051 | 107.802
8.5 | 1.19 | 0.011 | -0.052 | 108.244
9 | 1.238 | 0.01143 | -0.054 | 108.321
9.5 | 1.283 | 0.01229 | -0.055 | 104.354
10 | 1.325 | 0.01283 | -0.057 | 103.272
10.5 | 1.365 | 0.01339 | -0.058 | 101.948
11 | 1.401 | 0.01396 | -0.06 | 100.389
11.5 | 1.434 | 0.01468 | -0.061 | 97.737
12 | 1.464 | 0.01527 | -0.062 | 95.907
12.5 | 1.49 | 0.01601 | -0.064 | 93.116
13 | 1.511 | 0.01673 | -0.065 | 90.338
13.5 | 1.526 | 0.0175 | -0.067 | 87.205
14 | 1.536 | 0.01829 | -0.068 | 83.972
14.5 | 1.542 | 0.01917 | -0.069 | 80.444
15 | 1.543 | 0.02011 | -0.07 | 76.745
15.5 | 1.539 | 0.02133 | -0.072 | 72.167
16 | 1.532 | 0.02245 | -0.073 | 68.231
16.5 | 1.521 | 0.02367 | -0.074 | 64.242
17 | 1.506 | 0.02504 | -0.075 | 60.131
17.5 | 1.487 | 0.02649 | -0.076 | 56.119
18 | 1.465 | 0.02811 | -0.077 | 52.104
18.5 | 1.44 | 0.03 | -0.079 | 48.008
19 | 1.413 | 0.03222 | -0.08 | 43.856
19.5 | 1.384 | 0.03451 | -0.081 | 40.092
20 | 1.353 | 0.03689 | -0.081 | 36.67

## 130. Re 16M Mach 0.00 (2)
BIGFOIL.COM POLAR EXPORT
NACA67-319 a=0.0
NACA67-319 a=0.0 |  |  |  | Cl Max: | 1.4498 | at alpha= | 20 | deg
XFOIL ncrit=9 |  |  |  | L/D Max: | 64.509 | at alpha= | 12 | deg
Re: | 16000000 |  |  | Cd Min: | 0.03844 | at alpha= | 20 | deg
Mach: | 0 |  |  | Cl=0 at alpha= | -3.3704 | deg
|  |  |  | @ Cl=0.1, Cd= | 0.0051634
|  |  |  | @ Cl=0.4, Cd= | 0.0069983
|  |  |  | @ Cl=0.6, Cd= | 0.0095593
alpha (deg) | Cl | Cd | Cm | Cl/Cd
-19.5 | -1.3114 | 0.02467 | -0.1072 | -53.1577
-19 | -1.2849 | 0.02326 | -0.1053 | -55.2408
-18.5 | -1.2614 | 0.02177 | -0.1028 | -57.9421
-18 | -1.2279 | 0.02079 | -0.1014 | -59.062
-17 | -1.1719 | 0.01834 | -0.0968 | -63.8986
-16.5 | -1.1594 | 0.01639 | -0.0921 | -70.7383
-16 | -1.1218 | 0.01565 | -0.0907 | -71.6805
-15.5 | -1.0821 | 0.015 | -0.0895 | -72.14
-15 | -1.0434 | 0.01436 | -0.0881 | -72.6602
-14.5 | -1.0041 | 0.01371 | -0.0867 | -73.2385
-14 | -0.9632 | 0.01312 | -0.0855 | -73.4146
-13.5 | -0.9218 | 0.01257 | -0.0842 | -73.3333
-13 | -0.8808 | 0.01205 | -0.0829 | -73.0954
-12.5 | -0.8367 | 0.0116 | -0.082 | -72.1293
-12 | -0.7921 | 0.01118 | -0.0811 | -70.8497
-11.5 | -0.7486 | 0.01075 | -0.08 | -69.6372
-11 | -0.7052 | 0.01034 | -0.0788 | -68.2012
-10.5 | -0.6596 | 0.00998 | -0.078 | -66.0922
-10 | -0.6145 | 0.0096 | -0.077 | -64.0104
-9.5 | -0.5699 | 0.00923 | -0.0759 | -61.7443
-9 | -0.5259 | 0.00887 | -0.0746 | -59.2897
-8.5 | -0.4783 | 0.00858 | -0.074 | -55.7459
-8 | -0.4317 | 0.00825 | -0.0732 | -52.3273
-7.5 | -0.3889 | 0.00783 | -0.0716 | -49.6679
-7 | -0.3433 | 0.00752 | -0.0704 | -45.6516
-6.5 | -0.2954 | 0.00725 | -0.0697 | -40.7448
-6 | -0.2477 | 0.00698 | -0.069 | -35.4871
-5.5 | -0.2007 | 0.00674 | -0.068 | -29.7774
-5 | -0.1535 | 0.00652 | -0.0671 | -23.5429
-4.5 | -0.106 | 0.00631 | -0.0662 | -16.7987
-4 | -0.0591 | 0.00607 | -0.0651 | -9.7364
-3.5 | -0.0112 | 0.00586 | -0.0643 | -1.9113
-3 | 0.032 | 0.0056 | -0.0624 | 5.7143
-2.5 | 0.0747 | 0.00536 | -0.0604 | 13.9366
-2 | 0.1133 | 0.00506 | -0.0576 | 22.3913
-1.5 | 0.15 | 0.00485 | -0.0542 | 30.9278
-1 | 0.1733 | 0.00477 | -0.0479 | 36.3312
-0.5 | 0.1968 | 0.00489 | -0.0415 | 40.2454
0 | 0.2183 | 0.00484 | -0.0349 | 45.1033
0.5 | 0.2378 | 0.00471 | -0.0279 | 50.4883
1 | 0.2288 | 0.00378 | -0.0149 | 60.5291
2 | 0.2636 | 0.00453 | 0.0003 | 58.1898
2.5 | 0.2964 | 0.00491 | 0.0044 | 60.3666
3 | 0.3236 | 0.00541 | 0.0094 | 59.8152
3.5 | 0.3523 | 0.00594 | 0.014 | 59.3098
4 | 0.3783 | 0.00657 | 0.019 | 57.5799
4.5 | 0.4087 | 0.00717 | 0.0231 | 57.0014
5 | 0.4442 | 0.00769 | 0.026 | 57.7633
6 | 0.5223 | 0.00863 | 0.0304 | 60.5214
6.5 | 0.5591 | 0.0092 | 0.033 | 60.7717
7 | 0.6035 | 0.00959 | 0.034 | 62.9301
8 | 0.6755 | 0.01087 | 0.039 | 62.1435
8.5 | 0.7175 | 0.01136 | 0.0403 | 63.1602
9 | 0.7566 | 0.01195 | 0.042 | 63.3138
9.5 | 0.7968 | 0.01253 | 0.0435 | 63.5914
10 | 0.8389 | 0.01305 | 0.0446 | 64.2835
10.5 | 0.879 | 0.01363 | 0.046 | 64.4901
11 | 0.9173 | 0.01428 | 0.0476 | 64.2367
11.5 | 0.9578 | 0.01488 | 0.0487 | 64.3683
12 | 0.9986 | 0.01548 | 0.0498 | 64.509
12.5 | 1.0326 | 0.01634 | 0.0518 | 63.1946
13 | 1.0691 | 0.01715 | 0.0533 | 62.3382
13.5 | 1.0989 | 0.01824 | 0.0557 | 60.2467
14 | 1.13 | 0.01933 | 0.0578 | 58.4584
14.5 | 1.1682 | 0.02014 | 0.0588 | 58.004
15 | 1.1971 | 0.02138 | 0.0609 | 55.9916
15.5 | 1.2308 | 0.02243 | 0.0623 | 54.8729
16 | 1.2611 | 0.02366 | 0.0639 | 53.3009
16.5 | 1.2905 | 0.02497 | 0.0656 | 51.682
17 | 1.3187 | 0.02639 | 0.0672 | 49.9697
17.5 | 1.343 | 0.02806 | 0.0691 | 47.8617
18 | 1.3676 | 0.02982 | 0.0708 | 45.8618
18.5 | 1.3938 | 0.03151 | 0.0721 | 44.2336
19 | 1.416 | 0.03348 | 0.0735 | 42.2939
19.5 | 1.4366 | 0.03566 | 0.0749 | 40.286
20 | 1.4498 | 0.03844 | 0.0767 | 37.7159

## 131. Re 16M Mach 0.10 (1)
BIGFOIL.COM POLAR EXPORT
NACA67-319 a=0.0
NACA67-319 a=0.0 |  |  |  | Cl Max: | 1.53 | at alpha= | 14.5 | deg
JavaFoil+Calcfoil stall+Eppler ext transition |  |  |  | L/D Max: | 107.645 | at alpha= | 9 | deg
Re: | 16000000 |  |  | Cd Min: | 0.00536 | at alpha= | 0.5 | deg
Mach: | 0.1 |  |  | Cl=0 at alpha= | -1.5397 | deg
|  |  |  | @ Cl=0.1, Cd= | 0.0063014
|  |  |  | @ Cl=0.4, Cd= | 0.005861
|  |  |  | @ Cl=0.6, Cd= | 0.0067595
alpha (deg) | Cl | Cd | Cm | Cl/Cd
-19.5 | -0.894 | 0.1429 | 0.019 | -6.258
-19 | -0.916 | 0.13531 | 0.018 | -6.772
-18.5 | -0.939 | 0.12525 | 0.018 | -7.497
-18 | -0.959 | 0.11742 | 0.017 | -8.166
-17.5 | -0.976 | 0.11061 | 0.017 | -8.827
-17 | -0.989 | 0.10662 | 0.016 | -9.272
-16.5 | -1.004 | 0.09769 | 0.015 | -10.279
-16 | -1.02 | 0.08757 | 0.015 | -11.642
-15.5 | -1.162 | 0.02597 | 0.019 | -44.732
-15 | -1.171 | 0.02293 | 0.018 | -51.062
-14.5 | -1.181 | 0.01919 | 0.017 | -61.544
-14 | -1.181 | 0.01704 | 0.016 | -69.329
-13.5 | -1.173 | 0.01565 | 0.014 | -74.969
-13 | -1.157 | 0.01458 | 0.013 | -79.365
-12.5 | -1.133 | 0.01371 | 0.012 | -82.633
-12 | -1.105 | 0.01295 | 0.01 | -85.28
-11.5 | -1.073 | 0.01224 | 0.009 | -87.629
-11 | -1.038 | 0.01166 | 0.007 | -88.991
-10.5 | -1 | 0.01051 | 0.006 | -95.176
-10 | -0.959 | 0.01007 | 0.004 | -95.242
-9.5 | -0.915 | 0.00973 | 0.003 | -94.012
-9 | -0.868 | 0.00935 | 0.001 | -92.899
-8.5 | -0.819 | 0.00899 | 0 | -91.181
-8 | -0.768 | 0.00862 | -0.002 | -89.183
-7.5 | -0.716 | 0.00833 | -0.003 | -85.927
-7 | -0.661 | 0.00796 | -0.005 | -82.981
-6.5 | -0.605 | 0.0077 | -0.006 | -78.533
-6 | -0.547 | 0.00744 | -0.008 | -73.619
-5.5 | -0.489 | 0.00743 | -0.009 | -65.829
-5 | -0.429 | 0.00709 | -0.011 | -60.515
-4.5 | -0.369 | 0.0068 | -0.012 | -54.2
-4 | -0.308 | 0.00711 | -0.014 | -43.237
-3.5 | -0.246 | 0.00719 | -0.015 | -34.16
-3 | -0.184 | 0.00719 | -0.017 | -25.536
-2.5 | -0.121 | 0.00719 | -0.019 | -16.838
-2 | -0.058 | 0.00724 | -0.02 | -8.059
-1.5 | 0.005 | 0.00683 | -0.022 | 0.66
-1 | 0.068 | 0.00653 | -0.023 | 10.371
-0.5 | 0.131 | 0.00608 | -0.025 | 21.572
0 | 0.193 | 0.00537 | -0.027 | 36.036
0.5 | 0.256 | 0.00536 | -0.028 | 47.752
1 | 0.319 | 0.00555 | -0.03 | 57.476
1.5 | 0.38 | 0.00579 | -0.031 | 65.575
2 | 0.442 | 0.00601 | -0.033 | 73.516
2.5 | 0.504 | 0.00628 | -0.034 | 80.342
3 | 0.566 | 0.00657 | -0.036 | 86.132
3.5 | 0.627 | 0.00691 | -0.038 | 90.787
4 | 0.688 | 0.00732 | -0.039 | 94.04
4.5 | 0.749 | 0.00765 | -0.041 | 97.848
5 | 0.808 | 0.00797 | -0.042 | 101.454
5.5 | 0.867 | 0.00864 | -0.044 | 100.436
6 | 0.925 | 0.00911 | -0.045 | 101.588
6.5 | 0.983 | 0.00953 | -0.047 | 103.156
7 | 1.039 | 0.00993 | -0.048 | 104.728
7.5 | 1.093 | 0.01027 | -0.05 | 106.441
8 | 1.145 | 0.01068 | -0.051 | 107.27
8.5 | 1.195 | 0.01112 | -0.053 | 107.461
9 | 1.242 | 0.01154 | -0.054 | 107.645
9.5 | 1.287 | 0.01245 | -0.056 | 103.398
10 | 1.329 | 0.01298 | -0.057 | 102.357
10.5 | 1.368 | 0.01352 | -0.059 | 101.155
11 | 1.403 | 0.01411 | -0.06 | 99.451
11.5 | 1.436 | 0.01487 | -0.061 | 96.541
12 | 1.464 | 0.01543 | -0.063 | 94.867
12.5 | 1.489 | 0.01623 | -0.064 | 91.708
13 | 1.507 | 0.01698 | -0.066 | 88.769
13.5 | 1.52 | 0.01784 | -0.067 | 85.174
14 | 1.527 | 0.01868 | -0.068 | 81.776
14.5 | 1.53 | 0.01966 | -0.069 | 77.806
15 | 1.528 | 0.02064 | -0.071 | 74.023
15.5 | 1.52 | 0.02177 | -0.072 | 69.829
16 | 1.509 | 0.02299 | -0.073 | 65.64
16.5 | 1.494 | 0.02426 | -0.074 | 61.572
17 | 1.474 | 0.02571 | -0.076 | 57.325
17.5 | 1.45 | 0.02732 | -0.077 | 53.07
18 | 1.423 | 0.0292 | -0.078 | 48.753
18.5 | 1.394 | 0.03119 | -0.079 | 44.69
19 | 1.362 | 0.03347 | -0.08 | 40.677
19.5 | 1.327 | 0.03616 | -0.081 | 36.71

## 132. Re 16M Mach 0.10 (2)
BIGFOIL.COM POLAR EXPORT
NACA67-319 a=0.0
NACA67-319 a=0.0 |  |  |  | Cl Max: | 1.448 | at alpha= | 20 | deg
XFOIL ncrit=9 |  |  |  | L/D Max: | 63.6207 | at alpha= | 11.5 | deg
Re: | 16000000 |  |  | Cd Min: | 0.03987 | at alpha= | 20 | deg
Mach: | 0.1 |  |  | Cl=0 at alpha= | -3.4154 | deg
|  |  |  | @ Cl=0.1, Cd= | 0.0052185
|  |  |  | @ Cl=0.4, Cd= | 0.0071023
|  |  |  | @ Cl=0.6, Cd= | 0.0096776
alpha (deg) | Cl | Cd | Cm | Cl/Cd
-20 | -1.3307 | 0.02753 | -0.1138 | -48.3364
-19.5 | -1.3106 | 0.02562 | -0.1114 | -51.1553
-19 | -1.2875 | 0.02398 | -0.109 | -53.6906
-18.5 | -1.2597 | 0.0226 | -0.107 | -55.7389
-18 | -1.2298 | 0.02141 | -0.105 | -57.4404
-17.5 | -1.2068 | 0.01984 | -0.102 | -60.8266
-17 | -1.1745 | 0.01882 | -0.1 | -62.407
-16.5 | -1.1465 | 0.01753 | -0.0973 | -65.4022
-16 | -1.1267 | 0.01592 | -0.0934 | -70.7726
-15.5 | -1.0863 | 0.01525 | -0.0921 | -71.2328
-15 | -1.0457 | 0.01462 | -0.0908 | -71.5253
-14.5 | -1.0075 | 0.01393 | -0.089 | -72.3259
-14 | -0.966 | 0.01332 | -0.0877 | -72.5225
-13.5 | -0.9237 | 0.01276 | -0.0865 | -72.3903
-13 | -0.8823 | 0.01222 | -0.085 | -72.2013
-12.5 | -0.839 | 0.01173 | -0.0838 | -71.526
-12 | -0.7938 | 0.01131 | -0.0829 | -70.1857
-11.5 | -0.749 | 0.01088 | -0.0819 | -68.8419
-11 | -0.7055 | 0.01046 | -0.0806 | -67.4474
-10.5 | -0.6602 | 0.01007 | -0.0796 | -65.5611
-10 | -0.6146 | 0.00969 | -0.0786 | -63.4262
-9.5 | -0.569 | 0.00933 | -0.0775 | -60.9861
-9 | -0.5244 | 0.00896 | -0.0762 | -58.5268
-8.5 | -0.4775 | 0.00865 | -0.0754 | -55.2023
-8 | -0.4303 | 0.00832 | -0.0745 | -51.7188
-7.5 | -0.3865 | 0.00791 | -0.073 | -48.8622
-7 | -0.3411 | 0.00758 | -0.0718 | -45
-6.5 | -0.2934 | 0.0073 | -0.071 | -40.1918
-6 | -0.2452 | 0.00704 | -0.0702 | -34.8295
-5.5 | -0.1969 | 0.0068 | -0.0694 | -28.9559
-5 | -0.1507 | 0.00656 | -0.0682 | -22.9726
-4.5 | -0.1027 | 0.00635 | -0.0673 | -16.1732
-4 | -0.0546 | 0.00612 | -0.0665 | -8.9216
-3.5 | -0.0075 | 0.00589 | -0.0654 | -1.2733
-3 | 0.0368 | 0.00564 | -0.0637 | 6.5248
-2.5 | 0.079 | 0.00538 | -0.0616 | 14.684
-2 | 0.118 | 0.00508 | -0.0587 | 23.2283
-1.5 | 0.1551 | 0.00486 | -0.0554 | 31.9136
-1 | 0.1804 | 0.00476 | -0.0495 | 37.8992
-0.5 | 0.2002 | 0.00489 | -0.0422 | 40.9407
0 | 0.2203 | 0.00483 | -0.0353 | 45.6108
0.5 | 0.2386 | 0.00469 | -0.0279 | 50.8742
1 | 0.2277 | 0.00376 | -0.0144 | 60.5585
1.5 | 0.2376 | 0.00412 | -0.005 | 57.6699
2 | 0.2621 | 0.00455 | 0.001 | 57.6044
2.5 | 0.2945 | 0.00495 | 0.0051 | 59.4949
3 | 0.3226 | 0.00545 | 0.0101 | 59.1927
3.5 | 0.3516 | 0.00597 | 0.0146 | 58.8945
4 | 0.378 | 0.00661 | 0.0196 | 57.1861
4.5 | 0.4066 | 0.00725 | 0.0241 | 56.0828
5 | 0.443 | 0.00776 | 0.0269 | 57.0876
6 | 0.5207 | 0.00873 | 0.0315 | 59.6449
6.5 | 0.5585 | 0.00929 | 0.0339 | 60.1184
7 | 0.6024 | 0.0097 | 0.0352 | 62.1031
7.5 | 0.6359 | 0.01041 | 0.0382 | 61.0855
8 | 0.6753 | 0.01098 | 0.0401 | 61.5027
8.5 | 0.7166 | 0.01152 | 0.0416 | 62.2049
9 | 0.7561 | 0.01211 | 0.0433 | 62.436
9.5 | 0.7973 | 0.01268 | 0.0447 | 62.8785
10 | 0.8397 | 0.01321 | 0.0459 | 63.5655
10.5 | 0.8781 | 0.01387 | 0.0476 | 63.3093
11 | 0.9183 | 0.01448 | 0.049 | 63.4185
11.5 | 0.9594 | 0.01508 | 0.0502 | 63.6207
12 | 0.9976 | 0.01579 | 0.0517 | 63.1792
12.5 | 1.0339 | 0.01661 | 0.0535 | 62.2456
13 | 1.0702 | 0.01745 | 0.0551 | 61.3295
13.5 | 1.0976 | 0.01867 | 0.058 | 58.7895
14 | 1.1315 | 0.01969 | 0.0598 | 57.4657
14.5 | 1.1694 | 0.02055 | 0.0609 | 56.9051
15 | 1.1987 | 0.02182 | 0.063 | 54.9358
15.5 | 1.2335 | 0.02286 | 0.0643 | 53.9589
16 | 1.2612 | 0.02428 | 0.0664 | 51.944
16.5 | 1.2924 | 0.02556 | 0.0679 | 50.5634
17 | 1.3184 | 0.02715 | 0.0699 | 48.5599
17.5 | 1.3432 | 0.02888 | 0.0718 | 46.5097
18 | 1.3696 | 0.0306 | 0.0733 | 44.7582
18.5 | 1.3925 | 0.03258 | 0.0749 | 42.7409
19 | 1.4144 | 0.03467 | 0.0765 | 40.7961
19.5 | 1.4366 | 0.03683 | 0.0778 | 39.0062
20 | 1.448 | 0.03987 | 0.0795 | 36.318

## 133. Re 16M Mach 0.25 (1)
BIGFOIL.COM POLAR EXPORT
NACA67-319 a=0.0
NACA67-319 a=0.0 |  |  |  | Cl Max: | 1.468 | at alpha= | 13 | deg
JavaFoil+Calcfoil stall+Eppler ext transition |  |  |  | L/D Max: | 104.418 | at alpha= | 8.5 | deg
Re: | 16000000 |  |  | Cd Min: | 0.0052 | at alpha= | 0 | deg
Mach: | 0.25 |  |  | Cl=0 at alpha= | -1.5385 | deg
|  |  |  | @ Cl=0.1, Cd= | 0.0064192
|  |  |  | @ Cl=0.4, Cd= | 0.0059659
|  |  |  | @ Cl=0.6, Cd= | 0.0068816
alpha (deg) | Cl | Cd | Cm | Cl/Cd
-18 | -0.645 | 0.14243 | 0.015 | -4.528
-17.5 | -0.697 | 0.13288 | 0.015 | -5.246
-17 | -0.744 | 0.12737 | 0.014 | -5.84
-16.5 | -0.787 | 0.11934 | 0.013 | -6.595
-16 | -0.825 | 0.11226 | 0.013 | -7.351
-15.5 | -0.859 | 0.10403 | 0.012 | -8.259
-15 | -0.89 | 0.09443 | 0.012 | -9.425
-14.5 | -0.913 | 0.08796 | 0.011 | -10.375
-14 | -0.957 | 0.06437 | 0.012 | -14.873
-13.5 | -0.963 | 0.0626 | 0.011 | -15.385
-13 | -1.1 | 0.01727 | 0.013 | -63.678
-12.5 | -1.091 | 0.01574 | 0.012 | -69.323
-12 | -1.077 | 0.01439 | 0.01 | -74.81
-11.5 | -1.055 | 0.0134 | 0.009 | -78.783
-11 | -1.029 | 0.01243 | 0.008 | -82.79
-10.5 | -0.997 | 0.01184 | 0.006 | -84.226
-10 | -0.962 | 0.01062 | 0.005 | -90.565
-9.5 | -0.922 | 0.01021 | 0.003 | -90.316
-9 | -0.878 | 0.00977 | 0.001 | -89.852
-8.5 | -0.831 | 0.00933 | 0 | -89.148
-8 | -0.782 | 0.00898 | -0.002 | -87.09
-7.5 | -0.729 | 0.00867 | -0.003 | -84.137
-7 | -0.675 | 0.00828 | -0.005 | -81.483
-6.5 | -0.618 | 0.00797 | -0.006 | -77.597
-6 | -0.56 | 0.00766 | -0.008 | -73.1
-5.5 | -0.501 | 0.00739 | -0.009 | -67.721
-5 | -0.44 | 0.0071 | -0.011 | -61.939
-4.5 | -0.378 | 0.00731 | -0.013 | -51.762
-4 | -0.315 | 0.00726 | -0.014 | -43.436
-3.5 | -0.252 | 0.00729 | -0.016 | -34.6
-3 | -0.188 | 0.00735 | -0.017 | -25.64
-2.5 | -0.124 | 0.00729 | -0.019 | -17.048
-2 | -0.06 | 0.00736 | -0.021 | -8.137
-1.5 | 0.005 | 0.00711 | -0.022 | 0.651
-1 | 0.07 | 0.00665 | -0.024 | 10.455
-0.5 | 0.135 | 0.00615 | -0.025 | 21.903
0 | 0.198 | 0.0052 | -0.027 | 38.154
0.5 | 0.263 | 0.00548 | -0.029 | 47.966
1 | 0.327 | 0.00567 | -0.03 | 57.747
1.5 | 0.39 | 0.00593 | -0.032 | 65.787
2 | 0.454 | 0.00616 | -0.034 | 73.638
2.5 | 0.517 | 0.00645 | -0.035 | 80.165
3 | 0.581 | 0.00677 | -0.037 | 85.731
3.5 | 0.644 | 0.00714 | -0.039 | 90.219
4 | 0.706 | 0.00757 | -0.04 | 93.331
4.5 | 0.768 | 0.00792 | -0.042 | 96.917
5 | 0.829 | 0.00826 | -0.043 | 100.339
5.5 | 0.889 | 0.00897 | -0.045 | 99.146
6 | 0.949 | 0.00948 | -0.046 | 100.11
6.5 | 1.007 | 0.00994 | -0.048 | 101.321
7 | 1.064 | 0.01036 | -0.05 | 102.702
7.5 | 1.118 | 0.01075 | -0.051 | 104.04
8 | 1.17 | 0.01121 | -0.053 | 104.339
8.5 | 1.219 | 0.01167 | -0.054 | 104.418
9 | 1.264 | 0.01255 | -0.056 | 100.788
9.5 | 1.307 | 0.01317 | -0.057 | 99.179
10 | 1.345 | 0.01383 | -0.059 | 97.254
10.5 | 1.379 | 0.01449 | -0.06 | 95.146
11 | 1.408 | 0.0152 | -0.062 | 92.675
11.5 | 1.433 | 0.01595 | -0.063 | 89.849
12 | 1.451 | 0.01686 | -0.064 | 86.081
12.5 | 1.464 | 0.01767 | -0.066 | 82.853
13 | 1.468 | 0.01864 | -0.067 | 78.78
13.5 | 1.462 | 0.01964 | -0.069 | 74.464
14 | 1.448 | 0.0208 | -0.07 | 69.627
14.5 | 1.426 | 0.02211 | -0.071 | 64.484
15 | 1.395 | 0.02353 | -0.072 | 59.297
15.5 | 1.357 | 0.02517 | -0.074 | 53.915
16 | 1.311 | 0.02691 | -0.075 | 48.703
16.5 | 1.257 | 0.02925 | -0.076 | 42.983
17 | 1.197 | 0.03222 | -0.077 | 37.135
17.5 | 1.13 | 0.03564 | -0.078 | 31.711
18 | 1.049 | 0.04343 | -0.078 | 24.161

## 134. Re 16M Mach 0.25 (2)
BIGFOIL.COM POLAR EXPORT
NACA67-319 a=0.0
NACA67-319 a=0.0 |  |  |  | Cl Max: | 1.4304 | at alpha= | 20 | deg
XFOIL ncrit=9 |  |  |  | L/D Max: | 59.1549 | at alpha= | 10.5 | deg
Re: | 16000000 |  |  | Cd Min: | 0.0489 | at alpha= | 20 | deg
Mach: | 0.25 |  |  | Cl=0 at alpha= | -3.6502 | deg
|  |  |  | @ Cl=0.1, Cd= | 0.0055626
|  |  |  | @ Cl=0.4, Cd= | 0.0075305
|  |  |  | @ Cl=0.6, Cd= | 0.010449
alpha (deg) | Cl | Cd | Cm | Cl/Cd
-20 | -1.3101 | 0.0351 | -0.1371 | -37.3248
-19.5 | -1.298 | 0.03201 | -0.1344 | -40.5498
-19 | -1.2795 | 0.0295 | -0.1315 | -43.3729
-18.5 | -1.2627 | 0.02703 | -0.1282 | -46.7148
-18 | -1.2317 | 0.02546 | -0.1257 | -48.3778
-17.5 | -1.2137 | 0.02327 | -0.1218 | -52.1573
-17 | -1.1833 | 0.02179 | -0.1188 | -54.3047
-16.5 | -1.1513 | 0.02043 | -0.1159 | -56.3534
-16 | -1.1206 | 0.01903 | -0.1126 | -58.886
-15.5 | -1.0862 | 0.01781 | -0.1097 | -60.9882
-15 | -1.0663 | 0.01598 | -0.1049 | -66.7272
-14.5 | -1.0246 | 0.01519 | -0.1026 | -67.4523
-14 | -0.9798 | 0.01452 | -0.1008 | -67.4793
-13.5 | -0.9363 | 0.01384 | -0.0988 | -67.6517
-13 | -0.8935 | 0.01317 | -0.0966 | -67.8436
-12.5 | -0.8478 | 0.01258 | -0.0949 | -67.3927
-12 | -0.8013 | 0.01206 | -0.0933 | -66.4428
-11.5 | -0.7564 | 0.01154 | -0.0915 | -65.5459
-11 | -0.7091 | 0.01108 | -0.0901 | -63.9982
-10.5 | -0.6607 | 0.01067 | -0.0888 | -61.9213
-10 | -0.6132 | 0.01025 | -0.0874 | -59.8244
-9.5 | -0.5676 | 0.00982 | -0.0857 | -57.8004
-9 | -0.5195 | 0.00944 | -0.0845 | -55.0318
-8.5 | -0.4699 | 0.00909 | -0.0835 | -51.6942
-8 | -0.4213 | 0.00873 | -0.0824 | -48.2589
-7.5 | -0.3774 | 0.00828 | -0.0804 | -45.5797
-7 | -0.3297 | 0.00792 | -0.0791 | -41.6288
-6.5 | -0.2794 | 0.00764 | -0.0783 | -36.5707
-6 | -0.2306 | 0.00734 | -0.0772 | -31.4169
-5.5 | -0.1822 | 0.00705 | -0.076 | -25.844
-5 | -0.1322 | 0.00683 | -0.0751 | -19.3558
-4.5 | -0.0833 | 0.0066 | -0.074 | -12.6212
-4 | -0.0347 | 0.00634 | -0.0729 | -5.4732
-3.5 | 0.0149 | 0.0061 | -0.072 | 2.4426
-3 | 0.0609 | 0.00583 | -0.0703 | 10.446
-2.5 | 0.1033 | 0.00554 | -0.0679 | 18.6462
-2 | 0.1447 | 0.00523 | -0.0652 | 27.6673
-1.5 | 0.1825 | 0.00496 | -0.0618 | 36.7944
-1 | 0.2121 | 0.00477 | -0.0565 | 44.4654
0.5 | 0.2392 | 0.00442 | -0.0272 | 54.1176
1 | 0.2164 | 0.00371 | -0.0105 | 58.3288
1.5 | 0.2306 | 0.00419 | -0.0019 | 55.0358
2 | 0.2495 | 0.00475 | 0.0054 | 52.5263
2.5 | 0.2829 | 0.0052 | 0.0097 | 54.4038
3 | 0.3126 | 0.00572 | 0.0145 | 54.6503
3.5 | 0.3443 | 0.00625 | 0.0189 | 55.088
4 | 0.371 | 0.00692 | 0.0241 | 53.6127
4.5 | 0.4014 | 0.00756 | 0.0285 | 53.0952
5 | 0.4344 | 0.0082 | 0.0322 | 52.9756
5.5 | 0.4742 | 0.00871 | 0.0347 | 54.4432
6 | 0.5143 | 0.00926 | 0.0371 | 55.54
6.5 | 0.5517 | 0.00989 | 0.0399 | 55.7836
7 | 0.5958 | 0.01036 | 0.0415 | 57.5097
7.5 | 0.6312 | 0.01111 | 0.0445 | 56.8137
8 | 0.6705 | 0.01177 | 0.0468 | 56.9669
8.5 | 0.7133 | 0.01234 | 0.0484 | 57.8039
9 | 0.7546 | 0.01298 | 0.0503 | 58.1356
9.5 | 0.7957 | 0.01366 | 0.0522 | 58.2504
10 | 0.8396 | 0.01427 | 0.0536 | 58.8367
10.5 | 0.882 | 0.01491 | 0.0551 | 59.1549
11 | 0.9208 | 0.0157 | 0.0572 | 58.6497
11.5 | 0.9637 | 0.01638 | 0.0587 | 58.8339
12 | 1.0057 | 0.01711 | 0.0602 | 58.7785
12.5 | 1.04 | 0.01816 | 0.0628 | 57.2687
13 | 1.072 | 0.01935 | 0.0656 | 55.4005
13.5 | 1.1023 | 0.02067 | 0.0684 | 53.3285
14 | 1.1386 | 0.02179 | 0.0704 | 52.2533
14.5 | 1.173 | 0.02304 | 0.0725 | 50.9115
15 | 1.2073 | 0.02435 | 0.0745 | 49.5811
15.5 | 1.2389 | 0.02585 | 0.0767 | 47.9265
16 | 1.2675 | 0.02755 | 0.0791 | 46.0073
16.5 | 1.2939 | 0.02944 | 0.0815 | 43.9504
17 | 1.3203 | 0.03142 | 0.0837 | 42.021
17.5 | 1.3449 | 0.03361 | 0.0859 | 40.0149
18 | 1.3694 | 0.03588 | 0.0877 | 38.1661
18.5 | 1.3912 | 0.03848 | 0.0895 | 36.1538
19 | 1.4081 | 0.04151 | 0.0912 | 33.9219
19.5 | 1.4235 | 0.04478 | 0.0928 | 31.7887
20 | 1.4304 | 0.0489 | 0.0941 | 29.2515

## 135. Re 16M Mach 0.50 (1)
BIGFOIL.COM POLAR EXPORT
NACA67-319 a=0.0
NACA67-319 a=0.0 |  |  |  | Cl Max: | 1.286 | at alpha= | 9 | deg
JavaFoil+Calcfoil stall+Eppler ext transition |  |  |  | L/D Max: | 95.233 | at alpha= | 5 | deg
Re: | 16000000 |  |  | Cd Min: | 0.00541 | at alpha= | -0.5 | deg
Mach: | 0.5 |  |  | Cl=0 at alpha= | -1.5347 | deg
|  |  |  | @ Cl=0.1, Cd= | 0.0066574
|  |  |  | @ Cl=0.4, Cd= | 0.0061417
|  |  |  | @ Cl=0.6, Cd= | 0.0072149
alpha (deg) | Cl | Cd | Cm | Cl/Cd
-20 | -1.055 | 0.17458 | 0.023 | -6.045
-19.5 | -1.026 | 0.17011 | 0.021 | -6.032
-19 | -0.997 | 0.16796 | 0.02 | -5.937
-18.5 | -0.968 | 0.1592 | 0.019 | -6.081
-18 | -0.939 | 0.15473 | 0.018 | -6.07
-17.5 | -0.911 | 0.15297 | 0.017 | -5.952
-17 | -0.885 | 0.137 | 0.016 | -6.456
-16.5 | -0.855 | 0.13067 | 0.015 | -6.546
-16 | -0.826 | 0.1251 | 0.014 | -6.604
-15.5 | -0.799 | 0.11307 | 0.013 | -7.064
-15 | -0.771 | 0.10464 | 0.012 | -7.368
-14.5 | -0.742 | 0.10449 | 0.011 | -7.099
-14 | -0.716 | 0.09384 | 0.011 | -7.628
-13.5 | -0.685 | 0.09123 | 0.009 | -7.514
-13 | -0.659 | 0.0829 | 0.009 | -7.951
-12.5 | -0.741 | 0.02076 | 0.013 | -35.693
-12 | -0.72 | 0.01635 | 0.012 | -44.04
-11.5 | -0.57 | 0.07953 | 0.005 | -7.163
-11 | -0.542 | 0.07317 | 0.004 | -7.406
-10.5 | -0.513 | 0.07896 | 0.003 | -6.494
-10 | -0.484 | 0.07595 | 0.003 | -6.372
-9.5 | -0.457 | 0.06445 | 0.002 | -7.088
-9 | -0.525 | 0.05741 | 0.001 | -9.149
-8.5 | -0.778 | 0.01198 | 0 | -64.928
-8 | -0.783 | 0.01108 | -0.002 | -70.693
-7.5 | -0.758 | 0.01042 | -0.004 | -72.758
-7 | -0.717 | 0.00968 | -0.005 | -74.087
-6.5 | -0.667 | 0.00905 | -0.007 | -73.717
-6 | -0.611 | 0.00876 | -0.009 | -69.732
-5.5 | -0.549 | 0.00832 | -0.011 | -66.046
-5 | -0.485 | 0.00825 | -0.012 | -58.77
-4.5 | -0.418 | 0.00809 | -0.014 | -51.685
-4 | -0.35 | 0.00794 | -0.016 | -44.064
-3.5 | -0.28 | 0.0079 | -0.018 | -35.449
-3 | -0.209 | 0.00801 | -0.019 | -26.139
-2.5 | -0.138 | 0.00793 | -0.021 | -17.415
-2 | -0.067 | 0.008 | -0.023 | -8.326
-1.5 | 0.005 | 0.00777 | -0.025 | 0.663
-1 | 0.077 | 0.00722 | -0.026 | 10.725
-0.5 | 0.151 | 0.00541 | -0.028 | 27.812
0 | 0.221 | 0.00559 | -0.03 | 39.526
0.5 | 0.293 | 0.00594 | -0.032 | 49.288
1 | 0.364 | 0.0059 | -0.034 | 61.735
1.5 | 0.434 | 0.00637 | -0.036 | 68.052
2 | 0.505 | 0.00668 | -0.037 | 75.539
2.5 | 0.575 | 0.00706 | -0.039 | 81.471
3 | 0.646 | 0.0075 | -0.041 | 86.064
3.5 | 0.715 | 0.00811 | -0.043 | 88.25
4 | 0.785 | 0.00865 | -0.045 | 90.724
4.5 | 0.852 | 0.00926 | -0.046 | 91.999
5 | 0.918 | 0.00964 | -0.048 | 95.233
5.5 | 0.983 | 0.01074 | -0.05 | 91.529
6 | 1.046 | 0.01133 | -0.052 | 92.373
6.5 | 1.107 | 0.012 | -0.053 | 92.242
7 | 1.165 | 0.01259 | -0.055 | 92.498
7.5 | 1.214 | 0.01328 | -0.057 | 91.405
8 | 1.254 | 0.01401 | -0.059 | 89.506
8.5 | 1.28 | 0.01546 | -0.06 | 82.783
9 | 1.286 | 0.01664 | -0.062 | 77.265
9.5 | 1.254 | 0.01797 | -0.063 | 69.795
10 | 1.105 | 0.0199 | -0.065 | 55.551
10.5 | 0.822 | 0.02231 | -0.067 | 36.831
11 | 0.733 | 0.06827 | -0.048 | 10.735
11.5 | 0.888 | 0.023 | -0.07 | 38.614
12 | 0.918 | 0.02567 | -0.071 | 35.741
12.5 | 0.942 | 0.03051 | -0.072 | 30.885
13 | 0.983 | 0.02676 | -0.074 | 36.731
13.5 | 1.01 | 0.03058 | -0.075 | 33.034
14 | 1.036 | 0.03519 | -0.076 | 29.452

## 136. Re 16M Mach 0.50 (2)
BIGFOIL.COM POLAR EXPORT
NACA67-319 a=0.0
NACA67-319 a=0.0 |  |  |  | Cl Max: | 1.2036 | at alpha= | 14.5 | deg
XFOIL ncrit=9 |  |  |  | L/D Max: | 72.2105 | at alpha= | -0.5 | deg
Re: | 16000000 |  |  | Cd Min: | 0.03576 | at alpha= | 14.5 | deg
Mach: | 0.5 |  |  | Cl=0 at alpha= | -4.4838 | deg
|  |  |  | @ Cl=0.1, Cd= | 0.0072276
|  |  |  | @ Cl=0.4, Cd= | 0.0098778
|  |  |  | @ Cl=0.6, Cd= | 0.013946
alpha (deg) | Cl | Cd | Cm | Cl/Cd
-12 | -0.8029 | 0.01776 | -0.1475 | -45.2083
-11.5 | -0.7779 | 0.01559 | -0.1398 | -49.8974
-11 | -0.7276 | 0.0145 | -0.1347 | -50.1793
-10.5 | -0.6745 | 0.01362 | -0.1302 | -49.5228
-10 | -0.6205 | 0.01283 | -0.1263 | -48.3632
-9.5 | -0.5626 | 0.01221 | -0.1231 | -46.077
-9 | -0.5046 | 0.01164 | -0.1203 | -43.3505
-8.5 | -0.4485 | 0.01108 | -0.1176 | -40.4783
-8 | -0.3917 | 0.01058 | -0.1152 | -37.0227
-7.5 | -0.3353 | 0.0101 | -0.1129 | -33.198
-7 | -0.2797 | 0.00963 | -0.1107 | -29.0447
-6.5 | -0.2265 | 0.00915 | -0.1084 | -24.7541
-6 | -0.1704 | 0.00875 | -0.1066 | -19.4743
-5.5 | -0.1134 | 0.0084 | -0.1052 | -13.5
-5 | -0.0559 | 0.00809 | -0.1039 | -6.9098
-4.5 | -0.0018 | 0.00775 | -0.1022 | -0.23226
-4 | 0.0537 | 0.00747 | -0.1008 | 7.1888
-3.5 | 0.111 | 0.00717 | -0.0998 | 15.4812
-3 | 0.1639 | 0.00683 | -0.098 | 23.9971
-2.5 | 0.2119 | 0.00646 | -0.0953 | 32.8019
-2 | 0.2582 | 0.00608 | -0.0923 | 42.4671
-1.5 | 0.2979 | 0.00562 | -0.0879 | 53.0071
-1 | 0.3299 | 0.00515 | -0.082 | 64.0583
-0.5 | 0.343 | 0.00475 | -0.072 | 72.2105
0 | 0.2901 | 0.00439 | -0.0476 | 66.082
0.5 | 0.2011 | 0.00329 | -0.0151 | 61.1246
1 | 0.1957 | 0.00394 | -0.0008 | 49.6701
1.5 | 0.2067 | 0.00468 | 0.0096 | 44.1667
2 | 0.2218 | 0.00551 | 0.0189 | 40.2541
2.5 | 0.2407 | 0.0064 | 0.0272 | 37.6094
4.5 | 0.3766 | 0.00933 | 0.0477 | 40.3644
5 | 0.4112 | 0.01014 | 0.0525 | 40.5523
5.5 | 0.4431 | 0.01109 | 0.0576 | 39.9549
6 | 0.4882 | 0.01178 | 0.0605 | 41.4431
6.5 | 0.5294 | 0.01262 | 0.0641 | 41.9493
7 | 0.5746 | 0.01339 | 0.067 | 42.9126
7.5 | 0.6162 | 0.0143 | 0.0705 | 43.0909
8 | 0.6549 | 0.01537 | 0.0744 | 42.609
8.5 | 0.7017 | 0.01625 | 0.0772 | 43.1815
9 | 0.7507 | 0.01713 | 0.0797 | 43.8237
9.5 | 0.7964 | 0.01817 | 0.0827 | 43.8305
10 | 0.8478 | 0.01907 | 0.0851 | 44.4573
10.5 | 0.8933 | 0.02025 | 0.0883 | 44.1136
11 | 0.9413 | 0.0214 | 0.0912 | 43.986
11.5 | 0.9861 | 0.02277 | 0.0946 | 43.307
12 | 1.0217 | 0.02455 | 0.0989 | 41.6171
12.5 | 1.0612 | 0.02633 | 0.1029 | 40.3038
13 | 1.1018 | 0.0282 | 0.1067 | 39.0709
13.5 | 1.1403 | 0.03028 | 0.1106 | 37.6585
14 | 1.1744 | 0.03278 | 0.1149 | 35.8267
14.5 | 1.2036 | 0.03576 | 0.1194 | 33.6577

## 137. Re 18M Mach 0.00 (1)
BIGFOIL.COM POLAR EXPORT
NACA67-319 a=0.0
NACA67-319 a=0.0 |  |  |  | Cl Max: | 1.544 | at alpha= | 15 | deg
JavaFoil+Calcfoil stall+Eppler ext transition |  |  |  | L/D Max: | 110.227 | at alpha= | 8.5 | deg
Re: | 18000000 |  |  | Cd Min: | 0.00556 | at alpha= | 1 | deg
Mach: | 0 |  |  | Cl=0 at alpha= | -1.5323 | deg
|  |  |  | @ Cl=0.1, Cd= | 0.0065667
|  |  |  | @ Cl=0.4, Cd= | 0.0058345
|  |  |  | @ Cl=0.6, Cd= | 0.006725
alpha (deg) | Cl | Cd | Cm | Cl/Cd
-19.5 | -0.943 | 0.13681 | 0.019 | -6.89
-19 | -0.96 | 0.13132 | 0.018 | -7.311
-18.5 | -0.982 | 0.11857 | 0.018 | -8.28
-18 | -0.999 | 0.1102 | 0.018 | -9.067
-17.5 | -1.01 | 0.10694 | 0.017 | -9.442
-17 | -1.023 | 0.09906 | 0.017 | -10.331
-16.5 | -1.04 | 0.08751 | 0.016 | -11.887
-16 | -1.066 | 0.07035 | 0.017 | -15.152
-15.5 | -1.187 | 0.0237 | 0.019 | -50.109
-15 | -1.198 | 0.01987 | 0.018 | -60.256
-14.5 | -1.2 | 0.01756 | 0.017 | -68.314
-14 | -1.194 | 0.01604 | 0.016 | -74.412
-13.5 | -1.184 | 0.01464 | 0.014 | -80.82
-13 | -1.164 | 0.01402 | 0.013 | -83.006
-12.5 | -1.138 | 0.01319 | 0.012 | -86.244
-12 | -1.108 | 0.01234 | 0.01 | -89.787
-11.5 | -1.075 | 0.01183 | 0.009 | -90.87
-11 | -1.039 | 0.01127 | 0.007 | -92.167
-10.5 | -1 | 0.01018 | 0.006 | -98.271
-10 | -0.958 | 0.00979 | 0.004 | -97.889
-9.5 | -0.913 | 0.00948 | 0.003 | -96.352
-9 | -0.866 | 0.00909 | 0.001 | -95.29
-8.5 | -0.817 | 0.00876 | 0 | -93.25
-8 | -0.766 | 0.00844 | -0.002 | -90.734
-7.5 | -0.713 | 0.00814 | -0.003 | -87.672
-7 | -0.659 | 0.00782 | -0.005 | -84.19
-6.5 | -0.603 | 0.00768 | -0.006 | -78.499
-6 | -0.545 | 0.00754 | -0.008 | -72.315
-5.5 | -0.487 | 0.00744 | -0.009 | -65.462
-5 | -0.427 | 0.00704 | -0.011 | -60.693
-4.5 | -0.367 | 0.0072 | -0.012 | -51.004
-4 | -0.306 | 0.00727 | -0.014 | -42.121
-3.5 | -0.245 | 0.00719 | -0.015 | -34.026
-3 | -0.183 | 0.00717 | -0.017 | -25.483
-2.5 | -0.121 | 0.00727 | -0.018 | -16.584
-2 | -0.058 | 0.0072 | -0.02 | -8.072
-1.5 | 0.004 | 0.00695 | -0.022 | 0.646
-1 | 0.067 | 0.00664 | -0.023 | 10.151
-0.5 | 0.13 | 0.0065 | -0.025 | 20.064
0 | 0.192 | 0.00635 | -0.026 | 30.287
0.5 | 0.255 | 0.00571 | -0.028 | 44.686
1 | 0.317 | 0.00556 | -0.03 | 57.124
1.5 | 0.378 | 0.00576 | -0.031 | 65.678
2 | 0.44 | 0.00597 | -0.033 | 73.703
2.5 | 0.502 | 0.00626 | -0.034 | 80.235
3 | 0.563 | 0.00654 | -0.036 | 86.173
3.5 | 0.625 | 0.00685 | -0.037 | 91.138
4 | 0.685 | 0.00721 | -0.039 | 95.089
4.5 | 0.745 | 0.0075 | -0.04 | 99.385
5 | 0.805 | 0.00778 | -0.042 | 103.451
5.5 | 0.864 | 0.00844 | -0.043 | 102.321
6 | 0.922 | 0.00888 | -0.045 | 103.733
6.5 | 0.979 | 0.0093 | -0.047 | 105.294
7 | 1.035 | 0.00967 | -0.048 | 107.064
7.5 | 1.089 | 0.01001 | -0.05 | 108.857
8 | 1.141 | 0.01042 | -0.051 | 109.523
8.5 | 1.191 | 0.0108 | -0.052 | 110.227
9 | 1.238 | 0.01158 | -0.054 | 106.968
9.5 | 1.283 | 0.01208 | -0.055 | 106.265
10 | 1.326 | 0.01259 | -0.057 | 105.356
10.5 | 1.365 | 0.01311 | -0.058 | 104.142
11 | 1.402 | 0.01366 | -0.06 | 102.618
11.5 | 1.435 | 0.01437 | -0.061 | 99.88
12 | 1.465 | 0.01499 | -0.062 | 97.707
12.5 | 1.491 | 0.01566 | -0.064 | 95.193
13 | 1.512 | 0.01637 | -0.065 | 92.357
13.5 | 1.527 | 0.01717 | -0.067 | 88.919
14 | 1.537 | 0.0179 | -0.068 | 85.87
14.5 | 1.542 | 0.01875 | -0.069 | 82.279
15 | 1.544 | 0.01966 | -0.07 | 78.52
15.5 | 1.54 | 0.02086 | -0.072 | 73.841
16 | 1.533 | 0.02197 | -0.073 | 69.789
16.5 | 1.521 | 0.02314 | -0.074 | 65.742
17 | 1.507 | 0.02447 | -0.075 | 61.575
17.5 | 1.488 | 0.0259 | -0.076 | 57.439
18 | 1.466 | 0.02761 | -0.078 | 53.097
18.5 | 1.441 | 0.02939 | -0.079 | 49.025
19 | 1.413 | 0.03186 | -0.08 | 44.364
19.5 | 1.385 | 0.03377 | -0.081 | 41.003
20 | 1.352 | 0.03714 | -0.081 | 36.407

## 138. Re 18M Mach 0.00 (2)
BIGFOIL.COM POLAR EXPORT
NACA67-319 a=0.0
NACA67-319 a=0.0 |  |  |  | Cl Max: | 1.4586 | at alpha= | 20 | deg
XFOIL ncrit=9 |  |  |  | L/D Max: | 66.4093 | at alpha= | 10.5 | deg
Re: | 18000000 |  |  | Cd Min: | 0.03774 | at alpha= | 20 | deg
Mach: | 0 |  |  | Cl=0 at alpha= | -3.3179 | deg
|  |  |  | @ Cl=0.1, Cd= | 0.0051075
|  |  |  | @ Cl=0.4, Cd= | 0.0069879
|  |  |  | @ Cl=0.6, Cd= | 0.0094041
alpha (deg) | Cl | Cd | Cm | Cl/Cd
-20 | -1.3419 | 0.02582 | -0.1086 | -51.9713
-19.5 | -1.3213 | 0.0241 | -0.1062 | -54.8257
-19 | -1.2934 | 0.02277 | -0.1044 | -56.8028
-18.5 | -1.268 | 0.0214 | -0.1021 | -59.2523
-18 | -1.2341 | 0.02046 | -0.1007 | -60.3177
-17.5 | -1.2129 | 0.01891 | -0.0976 | -64.1407
-17 | -1.1771 | 0.01807 | -0.0962 | -65.1411
-16.5 | -1.1526 | 0.01672 | -0.0931 | -68.9354
-16 | -1.1278 | 0.01534 | -0.0899 | -73.5202
-15.5 | -1.0884 | 0.01469 | -0.0886 | -74.0912
-15 | -1.0505 | 0.01403 | -0.0871 | -74.8753
-14.5 | -1.009 | 0.01347 | -0.086 | -74.9072
-14 | -0.968 | 0.01289 | -0.0848 | -75.097
-13.5 | -0.9279 | 0.01232 | -0.0833 | -75.3166
-13 | -0.886 | 0.01182 | -0.0821 | -74.9577
-12.5 | -0.842 | 0.01137 | -0.0812 | -74.0545
-12 | -0.7978 | 0.01095 | -0.0802 | -72.8584
-11.5 | -0.7554 | 0.01051 | -0.0789 | -71.8744
-11 | -0.7104 | 0.01014 | -0.078 | -70.0592
-10.5 | -0.6644 | 0.0098 | -0.0772 | -67.7959
-10 | -0.6193 | 0.00943 | -0.0762 | -65.6734
-9.5 | -0.5756 | 0.00905 | -0.0749 | -63.6022
-9 | -0.5299 | 0.0087 | -0.074 | -60.908
-8.5 | -0.4819 | 0.00842 | -0.0734 | -57.2328
-8 | -0.4355 | 0.00809 | -0.0725 | -53.8319
-7.5 | -0.3934 | 0.00766 | -0.0708 | -51.3577
-7 | -0.3474 | 0.00735 | -0.0697 | -47.2653
-6.5 | -0.299 | 0.0071 | -0.0691 | -42.1127
-6 | -0.2524 | 0.00682 | -0.0681 | -37.0088
-5.5 | -0.2061 | 0.0066 | -0.067 | -31.2273
-5 | -0.1578 | 0.0064 | -0.0662 | -24.6562
-4.5 | -0.1102 | 0.00616 | -0.0654 | -17.8896
-4 | -0.063 | 0.00594 | -0.0644 | -10.6061
-3.5 | -0.0157 | 0.00574 | -0.0634 | -2.7352
-3 | 0.0274 | 0.00551 | -0.0615 | 4.9728
-2.5 | 0.0724 | 0.00529 | -0.06 | 13.6862
-2 | 0.1102 | 0.00504 | -0.0569 | 21.8651
-1.5 | 0.1445 | 0.00493 | -0.0531 | 29.3103
-1 | 0.1645 | 0.00498 | -0.046 | 33.0321
-0.5 | 0.1914 | 0.0051 | -0.0404 | 37.5294
0 | 0.2165 | 0.00515 | -0.0345 | 42.0388
0.5 | 0.2374 | 0.00513 | -0.0278 | 46.2768
1 | 0.2255 | 0.00425 | -0.014 | 53.0588
1.5 | 0.2278 | 0.00422 | -0.0032 | 53.981
2 | 0.2575 | 0.00455 | 0.0016 | 56.5934
2.5 | 0.2916 | 0.00495 | 0.0053 | 58.9091
3 | 0.3186 | 0.00547 | 0.0104 | 58.245
3.5 | 0.3491 | 0.00596 | 0.0146 | 58.5738
4 | 0.3759 | 0.00658 | 0.0195 | 57.1277
4.5 | 0.4084 | 0.00713 | 0.0231 | 57.2791
5 | 0.4462 | 0.00759 | 0.0257 | 58.7879
5.5 | 0.4856 | 0.00804 | 0.0279 | 60.398
6.5 | 0.5603 | 0.0091 | 0.0328 | 61.5714
7 | 0.606 | 0.00945 | 0.0337 | 64.127
7.5 | 0.6399 | 0.01013 | 0.0365 | 63.1688
8 | 0.6793 | 0.01068 | 0.0384 | 63.6049
8.5 | 0.7212 | 0.01117 | 0.0397 | 64.5658
9 | 0.7623 | 0.0117 | 0.0411 | 65.1538
9.5 | 0.8012 | 0.01231 | 0.0429 | 65.0853
10 | 0.8434 | 0.01282 | 0.0439 | 65.7878
10.5 | 0.8859 | 0.01334 | 0.0449 | 66.4093
11 | 0.9225 | 0.01405 | 0.0468 | 65.6584
11.5 | 0.9634 | 0.01463 | 0.0479 | 65.851
12 | 1.0045 | 0.0152 | 0.0489 | 66.0855
12.5 | 1.0385 | 0.01605 | 0.051 | 64.704
13 | 1.0731 | 0.01693 | 0.0528 | 63.3845
13.5 | 1.1053 | 0.01791 | 0.0549 | 61.7141
14 | 1.1353 | 0.01902 | 0.0572 | 59.6898
14.5 | 1.1728 | 0.01985 | 0.0583 | 59.0831
15 | 1.2055 | 0.02091 | 0.0599 | 57.6518
15.5 | 1.2376 | 0.02202 | 0.0615 | 56.2035
16 | 1.2697 | 0.02316 | 0.063 | 54.823
16.5 | 1.2968 | 0.02458 | 0.0649 | 52.7583
17 | 1.3276 | 0.02585 | 0.0663 | 51.3578
17.5 | 1.3502 | 0.02758 | 0.0685 | 48.9558
18 | 1.3774 | 0.02915 | 0.0699 | 47.2521
18.5 | 1.4034 | 0.03085 | 0.0712 | 45.4911
19 | 1.4249 | 0.03287 | 0.0728 | 43.3496
19.5 | 1.4465 | 0.03492 | 0.0742 | 41.4233
20 | 1.4586 | 0.03774 | 0.0761 | 38.6486

## 139. Re 18M Mach 0.10 (1)
BIGFOIL.COM POLAR EXPORT
NACA67-319 a=0.0
NACA67-319 a=0.0 |  |  |  | Cl Max: | 1.531 | at alpha= | 14.5 | deg
JavaFoil+Calcfoil stall+Eppler ext transition |  |  |  | L/D Max: | 109.864 | at alpha= | 8.5 | deg
Re: | 18000000 |  |  | Cd Min: | 0.00558 | at alpha= | 1 | deg
Mach: | 0.1 |  |  | Cl=0 at alpha= | -1.5397 | deg
|  |  |  | @ Cl=0.1, Cd= | 0.0066038
|  |  |  | @ Cl=0.4, Cd= | 0.005881
|  |  |  | @ Cl=0.6, Cd= | 0.0067555
alpha (deg) | Cl | Cd | Cm | Cl/Cd
-19.5 | -0.895 | 0.142 | 0.019 | -6.302
-19 | -0.916 | 0.13575 | 0.018 | -6.747
-18.5 | -0.94 | 0.12362 | 0.018 | -7.606
-18 | -0.96 | 0.11591 | 0.018 | -8.284
-17.5 | -0.977 | 0.10952 | 0.017 | -8.923
-17 | -0.99 | 0.1047 | 0.016 | -9.46
-16.5 | -1.006 | 0.09589 | 0.016 | -10.494
-16 | -1.024 | 0.08418 | 0.015 | -12.166
-15.5 | -1.17 | 0.02354 | 0.019 | -49.689
-15 | -1.175 | 0.02181 | 0.018 | -53.869
-14.5 | -1.183 | 0.01852 | 0.017 | -63.894
-14 | -1.182 | 0.01668 | 0.016 | -70.865
-13.5 | -1.174 | 0.0153 | 0.014 | -76.735
-13 | -1.158 | 0.01433 | 0.013 | -80.833
-12.5 | -1.133 | 0.01345 | 0.012 | -84.262
-12 | -1.105 | 0.0127 | 0.01 | -87.057
-11.5 | -1.073 | 0.01202 | 0.009 | -89.338
-11 | -1.038 | 0.01146 | 0.007 | -90.591
-10.5 | -1.001 | 0.01029 | 0.006 | -97.233
-10 | -0.959 | 0.00988 | 0.004 | -97.141
-9.5 | -0.915 | 0.00953 | 0.003 | -96.031
-9 | -0.869 | 0.00914 | 0.001 | -95.044
-8.5 | -0.82 | 0.00883 | 0 | -92.808
-8 | -0.769 | 0.0085 | -0.002 | -90.429
-7.5 | -0.716 | 0.0082 | -0.003 | -87.276
-7 | -0.661 | 0.00788 | -0.005 | -83.957
-6.5 | -0.605 | 0.00758 | -0.006 | -79.829
-6 | -0.548 | 0.00755 | -0.008 | -72.516
-5.5 | -0.489 | 0.00745 | -0.009 | -65.669
-5 | -0.429 | 0.00707 | -0.011 | -60.752
-4.5 | -0.369 | 0.00722 | -0.012 | -51.127
-4 | -0.308 | 0.00729 | -0.014 | -42.205
-3.5 | -0.246 | 0.00722 | -0.015 | -34.049
-3 | -0.184 | 0.0072 | -0.017 | -25.503
-2.5 | -0.121 | 0.00731 | -0.019 | -16.581
-2 | -0.058 | 0.00721 | -0.02 | -8.097
-1.5 | 0.005 | 0.00698 | -0.022 | 0.646
-1 | 0.068 | 0.00668 | -0.023 | 10.147
-0.5 | 0.131 | 0.00653 | -0.025 | 20.084
0 | 0.193 | 0.00637 | -0.026 | 30.378
0.5 | 0.256 | 0.0057 | -0.028 | 44.922
1 | 0.319 | 0.00558 | -0.03 | 57.199
1.5 | 0.38 | 0.00581 | -0.031 | 65.394
2 | 0.442 | 0.00603 | -0.033 | 73.399
2.5 | 0.504 | 0.00629 | -0.034 | 80.155
3 | 0.566 | 0.00658 | -0.036 | 86.073
3.5 | 0.628 | 0.0069 | -0.038 | 90.991
4 | 0.689 | 0.00723 | -0.039 | 95.21
4.5 | 0.749 | 0.00756 | -0.041 | 99.087
5 | 0.809 | 0.00783 | -0.042 | 103.227
5.5 | 0.868 | 0.00849 | -0.044 | 102.213
6 | 0.926 | 0.00895 | -0.045 | 103.434
6.5 | 0.983 | 0.00937 | -0.047 | 104.905
7 | 1.04 | 0.00974 | -0.048 | 106.766
7.5 | 1.094 | 0.01011 | -0.05 | 108.232
8 | 1.146 | 0.01051 | -0.051 | 108.994
8.5 | 1.195 | 0.01088 | -0.053 | 109.864
9 | 1.243 | 0.01167 | -0.054 | 106.482
9.5 | 1.287 | 0.01221 | -0.056 | 105.474
10 | 1.329 | 0.01271 | -0.057 | 104.605
10.5 | 1.368 | 0.01326 | -0.059 | 103.155
11 | 1.404 | 0.01383 | -0.06 | 101.492
11.5 | 1.436 | 0.01455 | -0.061 | 98.719
12 | 1.465 | 0.0152 | -0.063 | 96.352
12.5 | 1.489 | 0.01588 | -0.064 | 93.754
13 | 1.508 | 0.01662 | -0.066 | 90.765
13.5 | 1.52 | 0.01746 | -0.067 | 87.107
14 | 1.528 | 0.01827 | -0.068 | 83.619
14.5 | 1.531 | 0.01926 | -0.07 | 79.453
15 | 1.528 | 0.02028 | -0.071 | 75.368
15.5 | 1.521 | 0.02131 | -0.072 | 71.398
16 | 1.51 | 0.02247 | -0.073 | 67.199
16.5 | 1.494 | 0.02374 | -0.074 | 62.94
17 | 1.475 | 0.02508 | -0.076 | 58.796
17.5 | 1.451 | 0.0267 | -0.077 | 54.349
18 | 1.424 | 0.02849 | -0.078 | 49.989
18.5 | 1.395 | 0.03051 | -0.079 | 45.723
19 | 1.362 | 0.03316 | -0.08 | 41.071
19.5 | 1.328 | 0.03527 | -0.081 | 37.661

## 140. Re 18M Mach 0.10 (2)
BIGFOIL.COM POLAR EXPORT
NACA67-319 a=0.0
NACA67-319 a=0.0 |  |  |  | Cl Max: | 1.4582 | at alpha= | 20 | deg
XFOIL ncrit=9 |  |  |  | L/D Max: | 65.1912 | at alpha= | 12 | deg
Re: | 18000000 |  |  | Cd Min: | 0.03906 | at alpha= | 20 | deg
Mach: | 0.1 |  |  | Cl=0 at alpha= | -3.3659 | deg
|  |  |  | @ Cl=0.1, Cd= | 0.0051584
|  |  |  | @ Cl=0.4, Cd= | 0.00711
|  |  |  | @ Cl=0.6, Cd= | 0.0095074
alpha (deg) | Cl | Cd | Cm | Cl/Cd
-20 | -1.3431 | 0.02678 | -0.1127 | -50.1531
-19.5 | -1.3202 | 0.02505 | -0.1105 | -52.7026
-19 | -1.2956 | 0.0235 | -0.1082 | -55.1319
-18.5 | -1.2686 | 0.02212 | -0.1061 | -57.3508
-18 | -1.2353 | 0.02111 | -0.1044 | -58.5173
-17.5 | -1.2134 | 0.01951 | -0.1013 | -62.1937
-17 | -1.1794 | 0.01855 | -0.0995 | -63.5795
-16.5 | -1.1471 | 0.01749 | -0.0973 | -65.586
-16 | -1.1325 | 0.01562 | -0.0926 | -72.5032
-15.5 | -1.0923 | 0.01495 | -0.0913 | -73.0635
-15 | -1.0529 | 0.01429 | -0.0898 | -73.6809
-14.5 | -1.0127 | 0.01367 | -0.0883 | -74.0819
-14 | -0.9707 | 0.01309 | -0.0871 | -74.1558
-13.5 | -0.9288 | 0.01254 | -0.0857 | -74.067
-13 | -0.8885 | 0.01196 | -0.0841 | -74.2893
-12.5 | -0.8443 | 0.01151 | -0.083 | -73.3536
-12 | -0.7993 | 0.01108 | -0.0821 | -72.139
-11.5 | -0.7551 | 0.01066 | -0.0809 | -70.8349
-11 | -0.7116 | 0.01024 | -0.0796 | -69.4922
-10.5 | -0.6651 | 0.00989 | -0.0788 | -67.2497
-10 | -0.6192 | 0.00952 | -0.0778 | -65.042
-9.5 | -0.5738 | 0.00916 | -0.0767 | -62.6419
-9 | -0.5294 | 0.00877 | -0.0754 | -60.3649
-8.5 | -0.4811 | 0.00849 | -0.0748 | -56.6667
-8 | -0.4341 | 0.00816 | -0.0739 | -53.1985
-7.5 | -0.3906 | 0.00774 | -0.0723 | -50.4651
-7 | -0.3458 | 0.0074 | -0.0709 | -46.7297
-6.5 | -0.297 | 0.00715 | -0.0703 | -41.5385
-6 | -0.2495 | 0.00688 | -0.0694 | -36.2645
-5.5 | -0.203 | 0.00665 | -0.0683 | -30.5263
-5 | -0.155 | 0.00644 | -0.0674 | -24.0683
-4.5 | -0.1065 | 0.00621 | -0.0666 | -17.1498
-4 | -0.0592 | 0.00598 | -0.0656 | -9.8997
-3.5 | -0.0118 | 0.00577 | -0.0645 | -2.0451
-3 | 0.0322 | 0.00554 | -0.0628 | 5.8123
-2.5 | 0.0769 | 0.00531 | -0.0611 | 14.4821
-2 | 0.115 | 0.00506 | -0.0581 | 22.7273
-1.5 | 0.1501 | 0.00494 | -0.0543 | 30.3846
-1 | 0.1719 | 0.00495 | -0.0477 | 34.7273
0 | 0.2189 | 0.00513 | -0.035 | 42.6706
0.5 | 0.2394 | 0.00511 | -0.028 | 46.8493
1 | 0.2225 | 0.00416 | -0.0131 | 53.4856
1.5 | 0.2269 | 0.00422 | -0.0027 | 53.7678
2 | 0.2549 | 0.00458 | 0.0025 | 55.655
2.5 | 0.2895 | 0.00499 | 0.0062 | 58.016
3 | 0.3159 | 0.00552 | 0.0114 | 57.2283
3.5 | 0.3482 | 0.006 | 0.0153 | 58.0333
4 | 0.3747 | 0.00663 | 0.0203 | 56.5158
4.5 | 0.4058 | 0.00722 | 0.0243 | 56.205
5 | 0.4449 | 0.00766 | 0.0266 | 58.0809
5.5 | 0.4845 | 0.00811 | 0.0288 | 59.7411
6 | 0.5238 | 0.00859 | 0.031 | 60.9779
6.5 | 0.5598 | 0.00919 | 0.0338 | 60.914
7 | 0.6054 | 0.00955 | 0.0347 | 63.3927
7.5 | 0.6384 | 0.01026 | 0.0378 | 62.2222
8 | 0.6791 | 0.0108 | 0.0395 | 62.8796
8.5 | 0.7211 | 0.01131 | 0.0409 | 63.7577
9 | 0.7607 | 0.01189 | 0.0426 | 63.9781
9.5 | 0.8014 | 0.01246 | 0.0441 | 64.3178
10 | 0.8443 | 0.01298 | 0.0452 | 65.0462
10.5 | 0.8844 | 0.01359 | 0.0467 | 65.0773
11 | 0.9233 | 0.01425 | 0.0483 | 64.793
11.5 | 0.9651 | 0.01482 | 0.0494 | 65.1215
12 | 1.0059 | 0.01543 | 0.0505 | 65.1912
12.5 | 1.0396 | 0.01633 | 0.0527 | 63.662
13 | 1.0735 | 0.01726 | 0.0548 | 62.1958
13.5 | 1.104 | 0.01833 | 0.0572 | 60.2291
14 | 1.1372 | 0.01936 | 0.0591 | 58.7397
14.5 | 1.1748 | 0.02022 | 0.0603 | 58.1009
15 | 1.2057 | 0.02141 | 0.0622 | 56.3148
15.5 | 1.2404 | 0.02244 | 0.0636 | 55.2763
16 | 1.268 | 0.02386 | 0.0657 | 53.1433
16.5 | 1.2987 | 0.02516 | 0.0673 | 51.6176
17 | 1.3257 | 0.02669 | 0.0692 | 49.6703
17.5 | 1.3526 | 0.02826 | 0.071 | 47.8627
18 | 1.378 | 0.03001 | 0.0726 | 45.918
18.5 | 1.4023 | 0.0319 | 0.0742 | 43.9592
19 | 1.4258 | 0.03387 | 0.0756 | 42.0963
19.5 | 1.4465 | 0.03608 | 0.0771 | 40.0915
20 | 1.4582 | 0.03906 | 0.079 | 37.3323

## 141. Re 18M Mach 0.25 (1)
BIGFOIL.COM POLAR EXPORT
NACA67-319 a=0.0
NACA67-319 a=0.0 |  |  |  | Cl Max: | 1.469 | at alpha= | 13 | deg
JavaFoil+Calcfoil stall+Eppler ext transition |  |  |  | L/D Max: | 106.665 | at alpha= | 8.5 | deg
Re: | 18000000 |  |  | Cd Min: | 0.00551 | at alpha= | 0.5 | deg
Mach: | 0.25 |  |  | Cl=0 at alpha= | -1.5385 | deg
|  |  |  | @ Cl=0.1, Cd= | 0.0067269
|  |  |  | @ Cl=0.4, Cd= | 0.0059844
|  |  |  | @ Cl=0.6, Cd= | 0.0068825
alpha (deg) | Cl | Cd | Cm | Cl/Cd
-18 | -0.645 | 0.14131 | 0.015 | -4.565
-17.5 | -0.697 | 0.13164 | 0.015 | -5.298
-17 | -0.744 | 0.12619 | 0.014 | -5.897
-16.5 | -0.787 | 0.11827 | 0.013 | -6.657
-16 | -0.826 | 0.11112 | 0.013 | -7.432
-15.5 | -0.86 | 0.1033 | 0.012 | -8.325
-15 | -0.891 | 0.09311 | 0.012 | -9.568
-14.5 | -0.914 | 0.08699 | 0.012 | -10.502
-14 | -0.98 | 0.05279 | 0.013 | -18.561
-13.5 | -0.987 | 0.05099 | 0.012 | -19.352
-13 | -1.101 | 0.01681 | 0.013 | -65.467
-12.5 | -1.092 | 0.01543 | 0.012 | -70.738
-12 | -1.077 | 0.01409 | 0.01 | -76.44
-11.5 | -1.056 | 0.01315 | 0.009 | -80.317
-11 | -1.03 | 0.01228 | 0.008 | -83.862
-10.5 | -0.998 | 0.01162 | 0.006 | -85.864
-10 | -0.963 | 0.01043 | 0.005 | -92.266
-9.5 | -0.922 | 0.01 | 0.003 | -92.236
-9 | -0.879 | 0.00955 | 0.001 | -91.969
-8.5 | -0.832 | 0.00916 | 0 | -90.778
-8 | -0.782 | 0.00883 | -0.002 | -88.6
-7.5 | -0.73 | 0.00851 | -0.003 | -85.699
-7 | -0.675 | 0.00819 | -0.005 | -82.453
-6.5 | -0.619 | 0.00784 | -0.006 | -78.877
-6 | -0.56 | 0.00779 | -0.008 | -71.963
-5.5 | -0.501 | 0.00738 | -0.009 | -67.9
-5 | -0.44 | 0.00706 | -0.011 | -62.355
-4.5 | -0.378 | 0.00737 | -0.013 | -51.346
-4 | -0.316 | 0.00742 | -0.014 | -42.559
-3.5 | -0.252 | 0.00738 | -0.016 | -34.158
-3 | -0.188 | 0.00733 | -0.017 | -25.718
-2.5 | -0.124 | 0.00742 | -0.019 | -16.76
-2 | -0.06 | 0.00736 | -0.021 | -8.14
-1.5 | 0.005 | 0.00712 | -0.022 | 0.65
-1 | 0.07 | 0.00681 | -0.024 | 10.214
-0.5 | 0.135 | 0.00663 | -0.025 | 20.277
0 | 0.199 | 0.00647 | -0.027 | 30.697
0.5 | 0.263 | 0.00551 | -0.029 | 47.73
1 | 0.327 | 0.00571 | -0.031 | 57.301
1.5 | 0.39 | 0.00595 | -0.032 | 65.605
2 | 0.454 | 0.00617 | -0.034 | 73.527
2.5 | 0.518 | 0.00647 | -0.035 | 80.004
3 | 0.581 | 0.00678 | -0.037 | 85.717
3.5 | 0.644 | 0.00712 | -0.039 | 90.491
4 | 0.707 | 0.00748 | -0.04 | 94.481
4.5 | 0.768 | 0.0078 | -0.042 | 98.454
5 | 0.829 | 0.00813 | -0.043 | 102.079
5.5 | 0.89 | 0.00883 | -0.045 | 100.718
6 | 0.949 | 0.00932 | -0.046 | 101.871
6.5 | 1.007 | 0.00977 | -0.048 | 103.153
7 | 1.065 | 0.01014 | -0.05 | 104.962
7.5 | 1.119 | 0.01057 | -0.051 | 105.825
8 | 1.17 | 0.011 | -0.053 | 106.419
8.5 | 1.219 | 0.01143 | -0.054 | 106.665
9 | 1.265 | 0.01233 | -0.056 | 102.584
9.5 | 1.307 | 0.01292 | -0.057 | 101.16
10 | 1.345 | 0.01354 | -0.059 | 99.383
10.5 | 1.38 | 0.01421 | -0.06 | 97.07
11 | 1.409 | 0.01489 | -0.062 | 94.622
11.5 | 1.433 | 0.01564 | -0.063 | 91.646
12 | 1.452 | 0.01654 | -0.064 | 87.803
12.5 | 1.465 | 0.01729 | -0.066 | 84.71
13 | 1.469 | 0.01823 | -0.067 | 80.588
13.5 | 1.463 | 0.0193 | -0.069 | 75.797
14 | 1.449 | 0.02033 | -0.07 | 71.244
14.5 | 1.426 | 0.02162 | -0.071 | 65.964
15 | 1.396 | 0.023 | -0.072 | 60.702
15.5 | 1.358 | 0.02457 | -0.074 | 55.257
16 | 1.312 | 0.02631 | -0.075 | 49.851
16.5 | 1.258 | 0.02883 | -0.076 | 43.623
17 | 1.197 | 0.03172 | -0.077 | 37.727
17.5 | 1.131 | 0.03475 | -0.078 | 32.557
18 | 1.05 | 0.04261 | -0.078 | 24.652

## 142. Re 18M Mach 0.25 (2)
BIGFOIL.COM POLAR EXPORT
NACA67-319 a=0.0
NACA67-319 a=0.0 |  |  |  | Cl Max: | 1.4418 | at alpha= | 20 | deg
XFOIL ncrit=9 |  |  |  | L/D Max: | 60.7592 | at alpha= | 10.5 | deg
Re: | 18000000 |  |  | Cd Min: | 0.04791 | at alpha= | 20 | deg
Mach: | 0.25 |  |  | Cl=0 at alpha= | -3.6099 | deg
|  |  |  | @ Cl=0.1, Cd= | 0.0054683
|  |  |  | @ Cl=0.4, Cd= | 0.0075534
|  |  |  | @ Cl=0.6, Cd= | 0.010241
alpha (deg) | Cl | Cd | Cm | Cl/Cd
-20 | -1.3258 | 0.03404 | -0.1364 | -38.9483
-19.5 | -1.3104 | 0.03124 | -0.1337 | -41.9462
-19 | -1.2897 | 0.02888 | -0.1309 | -44.6572
-18.5 | -1.2741 | 0.0264 | -0.1274 | -48.2614
-18 | -1.2395 | 0.02502 | -0.1251 | -49.5404
-17.5 | -1.2225 | 0.02278 | -0.121 | -53.6655
-17 | -1.1933 | 0.02127 | -0.1179 | -56.1025
-16.5 | -1.1588 | 0.02001 | -0.1152 | -57.911
-16 | -1.1269 | 0.01871 | -0.112 | -60.2298
-15.5 | -1.0909 | 0.01756 | -0.1092 | -62.1241
-15 | -1.0744 | 0.01561 | -0.1039 | -68.8277
-14.5 | -1.0306 | 0.01489 | -0.1019 | -69.2142
-14 | -0.9862 | 0.01422 | -0.1 | -69.353
-13.5 | -0.9434 | 0.01355 | -0.0978 | -69.6236
-13 | -0.8984 | 0.01294 | -0.096 | -69.4281
-12.5 | -0.8528 | 0.01237 | -0.0942 | -68.941
-12 | -0.8075 | 0.01182 | -0.0924 | -68.3164
-11.5 | -0.7626 | 0.0113 | -0.0906 | -67.4867
-11 | -0.7146 | 0.01087 | -0.0893 | -65.7406
-10.5 | -0.6662 | 0.01047 | -0.088 | -63.6294
-10 | -0.6189 | 0.01006 | -0.0866 | -61.5209
-9.5 | -0.5725 | 0.00963 | -0.085 | -59.4496
-9 | -0.5233 | 0.00926 | -0.0839 | -56.5119
-8.5 | -0.4736 | 0.00892 | -0.0829 | -53.0942
-8 | -0.4256 | 0.00855 | -0.0817 | -49.7778
-7.5 | -0.3808 | 0.00813 | -0.0798 | -46.8389
-7 | -0.3336 | 0.00775 | -0.0784 | -43.0452
-6.5 | -0.2834 | 0.00748 | -0.0776 | -37.8877
-6 | -0.2354 | 0.00717 | -0.0763 | -32.8312
-5.5 | -0.1868 | 0.00691 | -0.0752 | -27.0333
-5 | -0.1369 | 0.00671 | -0.0743 | -20.4024
-4.5 | -0.0872 | 0.00645 | -0.0733 | -13.5194
-4 | -0.0387 | 0.0062 | -0.0722 | -6.2419
-3.5 | 0.0109 | 0.00598 | -0.0712 | 1.8227
-3 | 0.0558 | 0.00573 | -0.0693 | 9.7382
-2.5 | 0.1014 | 0.00546 | -0.0675 | 18.5714
-2 | 0.1415 | 0.0052 | -0.0646 | 27.2115
-1.5 | 0.178 | 0.00502 | -0.0608 | 35.4582
-1 | 0.2061 | 0.00499 | -0.0553 | 41.3026
-0.5 | 0.2198 | 0.00507 | -0.0464 | 43.3531
0 | 0.2313 | 0.00509 | -0.0371 | 45.442
0.5 | 0.2473 | 0.00505 | -0.0289 | 48.9703
1 | 0.2087 | 0.00411 | -0.0089 | 50.7786
1.5 | 0.2176 | 0.00432 | 0.0008 | 50.3704
2 | 0.2426 | 0.00478 | 0.0068 | 50.7531
2.5 | 0.2771 | 0.00524 | 0.0108 | 52.8817
3.5 | 0.3415 | 0.00626 | 0.0194 | 54.5527
4 | 0.3686 | 0.00692 | 0.0245 | 53.2659
4.5 | 0.3998 | 0.00755 | 0.0288 | 52.9536
5 | 0.4346 | 0.00814 | 0.0322 | 53.3907
5.5 | 0.4747 | 0.00864 | 0.0347 | 54.9421
6 | 0.5181 | 0.00909 | 0.0365 | 56.9967
6.5 | 0.5528 | 0.00978 | 0.0398 | 56.5235
7 | 0.5985 | 0.01021 | 0.0411 | 58.619
7.5 | 0.6343 | 0.01094 | 0.044 | 57.9799
8 | 0.6742 | 0.01158 | 0.0463 | 58.2211
8.5 | 0.7164 | 0.01217 | 0.048 | 58.8661
9 | 0.7604 | 0.01272 | 0.0495 | 59.7799
9.5 | 0.7998 | 0.01344 | 0.0516 | 59.5089
10 | 0.8445 | 0.01401 | 0.0529 | 60.2784
10.5 | 0.8883 | 0.01462 | 0.0543 | 60.7592
11 | 0.9266 | 0.01544 | 0.0565 | 60.013
11.5 | 0.9696 | 0.01611 | 0.0579 | 60.1862
12 | 1.0114 | 0.01684 | 0.0595 | 60.0594
12.5 | 1.043 | 0.01798 | 0.0625 | 58.0089
13 | 1.0768 | 0.01908 | 0.065 | 56.4361
13.5 | 1.1088 | 0.02032 | 0.0677 | 54.5669
14 | 1.1448 | 0.02144 | 0.0698 | 53.3955
14.5 | 1.1817 | 0.02254 | 0.0717 | 52.4268
15 | 1.2136 | 0.02395 | 0.074 | 50.6722
15.5 | 1.2471 | 0.02534 | 0.076 | 49.2147
16 | 1.2745 | 0.0271 | 0.0786 | 47.0295
16.5 | 1.303 | 0.02886 | 0.0808 | 45.149
17 | 1.3318 | 0.03069 | 0.0828 | 43.3952
17.5 | 1.3575 | 0.03276 | 0.085 | 41.4377
18 | 1.3788 | 0.0352 | 0.0872 | 39.1705
18.5 | 1.4009 | 0.03774 | 0.089 | 37.1198
19.5 | 1.4356 | 0.04382 | 0.0923 | 32.7613
20 | 1.4418 | 0.04791 | 0.0939 | 30.0939

## 143. Re 18M Mach 0.50 (1)
BIGFOIL.COM POLAR EXPORT
NACA67-319 a=0.0
NACA67-319 a=0.0 |  |  |  | Cl Max: | 1.286 | at alpha= | 9 | deg
JavaFoil+Calcfoil stall+Eppler ext transition |  |  |  | L/D Max: | 94.368 | at alpha= | 7 | deg
Re: | 18000000 |  |  | Cd Min: | 0.00567 | at alpha= | 0.5 | deg
Mach: | 0.5 |  |  | Cl=0 at alpha= | -1.5347 | deg
|  |  |  | @ Cl=0.1, Cd= | 0.0072462
|  |  |  | @ Cl=0.4, Cd= | 0.006186
|  |  |  | @ Cl=0.6, Cd= | 0.0072317
alpha (deg) | Cl | Cd | Cm | Cl/Cd
-20 | -1.055 | 0.17873 | 0.023 | -5.901
-19.5 | -1.026 | 0.17411 | 0.021 | -5.895
-19 | -0.997 | 0.17104 | 0.02 | -5.829
-18.5 | -0.968 | 0.1627 | 0.019 | -5.95
-18 | -0.939 | 0.16405 | 0.018 | -5.723
-17.5 | -0.911 | 0.15774 | 0.017 | -5.773
-17 | -0.884 | 0.14209 | 0.016 | -6.221
-16.5 | -0.855 | 0.13756 | 0.015 | -6.214
-16 | -0.826 | 0.13087 | 0.014 | -6.31
-15.5 | -0.798 | 0.1191 | 0.013 | -6.699
-15 | -0.77 | 0.11013 | 0.012 | -6.992
-14.5 | -0.741 | 0.10635 | 0.011 | -6.97
-14 | -0.715 | 0.09457 | 0.011 | -7.565
-13.5 | -0.686 | 0.09055 | 0.01 | -7.578
-13 | -0.661 | 0.08122 | 0.009 | -8.137
-12.5 | -0.748 | 0.01846 | 0.013 | -40.533
-12 | -0.721 | 0.01589 | 0.012 | -45.371
-11.5 | -0.57 | 0.08012 | 0.005 | -7.112
-11 | -0.542 | 0.07282 | 0.004 | -7.444
-10.5 | -0.513 | 0.07677 | 0.003 | -6.68
-10 | -0.484 | 0.07549 | 0.003 | -6.412
-9.5 | -0.457 | 0.06415 | 0.002 | -7.123
-9 | -0.525 | 0.05756 | 0.001 | -9.121
-8.5 | -0.778 | 0.01172 | 0 | -66.427
-8 | -0.783 | 0.01086 | -0.002 | -72.171
-7.5 | -0.758 | 0.01005 | -0.004 | -75.433
-7 | -0.718 | 0.00954 | -0.005 | -75.2
-6.5 | -0.667 | 0.00889 | -0.007 | -75.071
-6 | -0.611 | 0.00862 | -0.009 | -70.861
-5.5 | -0.55 | 0.00847 | -0.011 | -64.876
-5 | -0.485 | 0.00823 | -0.012 | -58.985
-4.5 | -0.418 | 0.00809 | -0.014 | -51.72
-4 | -0.35 | 0.00802 | -0.016 | -43.63
-3.5 | -0.28 | 0.00808 | -0.018 | -34.655
-3 | -0.209 | 0.00796 | -0.019 | -26.286
-2.5 | -0.138 | 0.008 | -0.021 | -17.267
-2 | -0.067 | 0.00806 | -0.023 | -8.271
-1.5 | 0.005 | 0.00774 | -0.025 | 0.666
-1 | 0.077 | 0.00741 | -0.026 | 10.458
-0.5 | 0.15 | 0.00689 | -0.028 | 21.748
0 | 0.221 | 0.00605 | -0.03 | 36.526
0.5 | 0.293 | 0.00567 | -0.032 | 51.659
1 | 0.364 | 0.00597 | -0.034 | 61.056
1.5 | 0.434 | 0.00639 | -0.036 | 67.949
2 | 0.505 | 0.00669 | -0.037 | 75.471
2.5 | 0.576 | 0.00705 | -0.039 | 81.582
3 | 0.646 | 0.00758 | -0.041 | 85.255
3.5 | 0.716 | 0.00811 | -0.043 | 88.235
4 | 0.785 | 0.00855 | -0.045 | 91.775
4.5 | 0.852 | 0.00911 | -0.046 | 93.585
5 | 0.919 | 0.00992 | -0.048 | 92.604
5.5 | 0.984 | 0.01054 | -0.05 | 93.303
6 | 1.047 | 0.01117 | -0.052 | 93.733
6.5 | 1.107 | 0.01175 | -0.053 | 94.234
7 | 1.165 | 0.01235 | -0.055 | 94.368
7.5 | 1.214 | 0.01302 | -0.057 | 93.229
8 | 1.254 | 0.01374 | -0.059 | 91.252
8.5 | 1.28 | 0.01516 | -0.06 | 84.471
9 | 1.286 | 0.01631 | -0.062 | 78.889
9.5 | 1.254 | 0.01759 | -0.063 | 71.307
10 | 1.106 | 0.01949 | -0.065 | 56.744
10.5 | 0.822 | 0.02181 | -0.067 | 37.69
11 | 0.748 | 0.06025 | -0.053 | 12.411
11.5 | 0.888 | 0.02253 | -0.07 | 39.435
12 | 0.918 | 0.0252 | -0.071 | 36.441
12.5 | 0.944 | 0.02926 | -0.072 | 32.264
13 | 0.981 | 0.02745 | -0.074 | 35.741
13.5 | 1.005 | 0.03282 | -0.075 | 30.63
14 | 1.023 | 0.03958 | -0.075 | 25.848

## 144. Re 18M Mach 0.50 (2)
BIGFOIL.COM POLAR EXPORT
NACA67-319 a=0.0
NACA67-319 a=0.0 |  |  |  | Cl Max: | 1.2142 | at alpha= | 14.5 | deg
XFOIL ncrit=9 |  |  |  | L/D Max: | 67.3592 | at alpha= | -0.5 | deg
Re: | 18000000 |  |  | Cd Min: | 0.13016 | at alpha= | 19.5 | deg
Mach: | 0.5 |  |  | Cl=0 at alpha= | -4.4422 | deg
|  |  |  | @ Cl=0.1, Cd= | 0.0070577
|  |  |  | @ Cl=0.4, Cd= | 0.0098443
|  |  |  | @ Cl=0.6, Cd= | 0.013762
alpha (deg) | Cl | Cd | Cm | Cl/Cd
-12 | -0.8117 | 0.0174 | -0.1468 | -46.6494
-11.5 | -0.7859 | 0.01527 | -0.1391 | -51.4669
-11 | -0.7345 | 0.01422 | -0.134 | -51.6526
-10.5 | -0.6799 | 0.01337 | -0.1297 | -50.8527
-10 | -0.6247 | 0.01262 | -0.1259 | -49.5008
-9.5 | -0.567 | 0.01199 | -0.1227 | -47.2894
-9 | -0.5093 | 0.01143 | -0.1198 | -44.5582
-8.5 | -0.4537 | 0.01086 | -0.1169 | -41.7772
-8 | -0.3956 | 0.01039 | -0.1147 | -38.0751
-7.5 | -0.3394 | 0.00991 | -0.1124 | -34.2482
-7 | -0.2834 | 0.00946 | -0.1102 | -29.9577
-6.5 | -0.2305 | 0.00897 | -0.1078 | -25.6968
-6 | -0.1741 | 0.00859 | -0.1061 | -20.2678
-5.5 | -0.1175 | 0.00824 | -0.1045 | -14.2597
-5 | -0.0608 | 0.00792 | -0.1031 | -7.6768
-4.5 | -0.0066 | 0.00761 | -0.1014 | -0.86728
-4 | 0.0505 | 0.0073 | -0.1002 | 6.9178
-3.5 | 0.1077 | 0.00702 | -0.0992 | 15.3419
-3 | 0.1594 | 0.00669 | -0.0972 | 23.8266
-2.5 | 0.2093 | 0.00637 | -0.0948 | 32.8571
-2 | 0.2558 | 0.00597 | -0.0918 | 42.8476
-1.5 | 0.2981 | 0.00561 | -0.088 | 53.1373
-1 | 0.3301 | 0.0053 | -0.0819 | 62.283
-0.5 | 0.3469 | 0.00515 | -0.0727 | 67.3592
0 | 0.3225 | 0.00486 | -0.0546 | 66.358
0.5 | 0.2376 | 0.00466 | -0.0227 | 50.9871
1 | 0.1764 | 0.00418 | 0.0031 | 42.201
1.5 | 0.1926 | 0.00484 | 0.0124 | 39.7934
2 | 0.2096 | 0.00561 | 0.0213 | 37.3619
2.5 | 0.2324 | 0.00644 | 0.0288 | 36.087
3 | 0.2672 | 0.00712 | 0.0339 | 37.5281
4 | 0.3349 | 0.00861 | 0.0441 | 38.8966
4.5 | 0.3753 | 0.00929 | 0.0479 | 40.3983
5 | 0.4105 | 0.01008 | 0.0526 | 40.7242
5.5 | 0.4431 | 0.01102 | 0.0577 | 40.2087
6 | 0.4899 | 0.01166 | 0.0604 | 42.0154
6.5 | 0.5333 | 0.01243 | 0.0636 | 42.9043
7 | 0.5767 | 0.01324 | 0.0668 | 43.5574
7.5 | 0.6178 | 0.01416 | 0.0704 | 43.6299
8 | 0.6588 | 0.01515 | 0.074 | 43.4851
8.5 | 0.7056 | 0.01603 | 0.0768 | 44.0175
9 | 0.7577 | 0.0168 | 0.0789 | 45.1012
9.5 | 0.802 | 0.01788 | 0.0822 | 44.8546
10 | 0.8536 | 0.01877 | 0.0846 | 45.4768
10.5 | 0.8993 | 0.01992 | 0.0877 | 45.1456
11 | 0.9478 | 0.02105 | 0.0907 | 45.0261
11.5 | 0.9921 | 0.02243 | 0.0942 | 44.2309
12 | 1.0275 | 0.02421 | 0.0986 | 42.4411
12.5 | 1.0677 | 0.02597 | 0.1025 | 41.1128
13 | 1.1096 | 0.02777 | 0.1062 | 39.9568
13.5 | 1.1499 | 0.02974 | 0.1102 | 38.6651
14 | 1.1859 | 0.03213 | 0.1144 | 36.9094
14.5 | 1.2142 | 0.03513 | 0.1191 | 34.5631
15 | 1.2081 | 0.04026 | 0.125 | 30.0075
15.5 | 1.1723 | 0.04768 | 0.1294 | 24.5868
16 | 1.1436 | 0.05548 | 0.1312 | 20.6128
16.5 | 1.1098 | 0.0644 | 0.1307 | 17.2329
17 | 1.073 | 0.07443 | 0.1279 | 14.4162
17.5 | 1.0467 | 0.08432 | 0.1239 | 12.4134
18 | 1.0065 | 0.09623 | 0.1176 | 10.4593
18.5 | 0.9768 | 0.10767 | 0.1109 | 9.0722
19 | 0.9566 | 0.1183 | 0.1043 | 8.0862
19.5 | 0.9287 | 0.13016 | 0.0967 | 7.1351

## 145. Re 20M Mach 0.00 (1)
BIGFOIL.COM POLAR EXPORT
NACA67-319 a=0.0
NACA67-319 a=0.0 |  |  |  | Cl Max: | 1.544 | at alpha= | 15 | deg
JavaFoil+Calcfoil stall+Eppler ext transition |  |  |  | L/D Max: | 112.493 | at alpha= | 8.5 | deg
Re: | 20000000 |  |  | Cd Min: | 0.00592 | at alpha= | 1.5 | deg
Mach: | 0 |  |  | Cl=0 at alpha= | -1.5323 | deg
|  |  |  | @ Cl=0.1, Cd= | 0.0067676
|  |  |  | @ Cl=0.4, Cd= | 0.0059377
|  |  |  | @ Cl=0.6, Cd= | 0.0067348
alpha (deg) | Cl | Cd | Cm | Cl/Cd
-19.5 | -0.945 | 0.13376 | 0.02 | -7.064
-19 | -0.961 | 0.1302 | 0.019 | -7.379
-18.5 | -0.983 | 0.11667 | 0.019 | -8.43
-18 | -1.002 | 0.10792 | 0.018 | -9.282
-17.5 | -1.011 | 0.10569 | 0.017 | -9.566
-17 | -1.026 | 0.0968 | 0.017 | -10.597
-16.5 | -1.044 | 0.08501 | 0.017 | -12.276
-16 | -1.087 | 0.05882 | 0.018 | -18.483
-15.5 | -1.191 | 0.02258 | 0.019 | -52.737
-15 | -1.2 | 0.01922 | 0.018 | -62.415
-14.5 | -1.201 | 0.01713 | 0.017 | -70.106
-14 | -1.195 | 0.01577 | 0.016 | -75.768
-13.5 | -1.184 | 0.0144 | 0.014 | -82.224
-13 | -1.164 | 0.01376 | 0.013 | -84.623
-12.5 | -1.138 | 0.01299 | 0.012 | -87.614
-12 | -1.108 | 0.01223 | 0.01 | -90.643
-11.5 | -1.075 | 0.01164 | 0.009 | -92.353
-11 | -1.039 | 0.01109 | 0.007 | -93.648
-10.5 | -1.001 | 0.01001 | 0.006 | -99.989
-10 | -0.958 | 0.00961 | 0.004 | -99.743
-9.5 | -0.914 | 0.00928 | 0.003 | -98.441
-9 | -0.867 | 0.00895 | 0.001 | -96.838
-8.5 | -0.818 | 0.00862 | 0 | -94.844
-8 | -0.766 | 0.00833 | -0.002 | -91.969
-7.5 | -0.714 | 0.00801 | -0.003 | -89.08
-7 | -0.659 | 0.00788 | -0.005 | -83.609
-6.5 | -0.603 | 0.00769 | -0.006 | -78.423
-6 | -0.545 | 0.00755 | -0.008 | -72.196
-5.5 | -0.487 | 0.00716 | -0.009 | -68.052
-5 | -0.428 | 0.00692 | -0.011 | -61.83
-4.5 | -0.367 | 0.00731 | -0.012 | -50.232
-4 | -0.306 | 0.00723 | -0.014 | -42.395
-3.5 | -0.245 | 0.0072 | -0.015 | -33.983
-3 | -0.183 | 0.00728 | -0.017 | -25.121
-2.5 | -0.121 | 0.00722 | -0.018 | -16.695
-2 | -0.058 | 0.00718 | -0.02 | -8.093
-1.5 | 0.004 | 0.00693 | -0.022 | 0.648
-1 | 0.067 | 0.00682 | -0.023 | 9.885
-0.5 | 0.13 | 0.00672 | -0.025 | 19.403
0 | 0.193 | 0.00646 | -0.026 | 29.81
0.5 | 0.255 | 0.00649 | -0.028 | 39.315
1 | 0.317 | 0.00593 | -0.03 | 53.544
1.5 | 0.378 | 0.00592 | -0.031 | 63.901
2 | 0.44 | 0.00597 | -0.033 | 73.741
2.5 | 0.502 | 0.00627 | -0.034 | 80.112
3 | 0.564 | 0.00654 | -0.036 | 86.211
3.5 | 0.625 | 0.00687 | -0.037 | 91.002
4 | 0.686 | 0.00714 | -0.039 | 96.012
4.5 | 0.746 | 0.00741 | -0.04 | 100.587
5 | 0.805 | 0.00769 | -0.042 | 104.683
5.5 | 0.864 | 0.00834 | -0.044 | 103.594
6 | 0.922 | 0.00877 | -0.045 | 105.19
6.5 | 0.979 | 0.00912 | -0.047 | 107.334
7 | 1.036 | 0.0095 | -0.048 | 109.07
7.5 | 1.09 | 0.00986 | -0.05 | 110.514
8 | 1.141 | 0.01021 | -0.051 | 111.788
8.5 | 1.191 | 0.01059 | -0.053 | 112.493
9 | 1.239 | 0.01137 | -0.054 | 108.949
9.5 | 1.284 | 0.01187 | -0.055 | 108.192
10 | 1.326 | 0.01237 | -0.057 | 107.251
10.5 | 1.366 | 0.01292 | -0.058 | 105.722
11 | 1.402 | 0.01351 | -0.06 | 103.82
11.5 | 1.436 | 0.01411 | -0.061 | 101.727
12 | 1.465 | 0.01472 | -0.063 | 99.525
12.5 | 1.492 | 0.01537 | -0.064 | 97.017
13 | 1.513 | 0.0161 | -0.065 | 93.959
13.5 | 1.527 | 0.01686 | -0.067 | 90.603
14 | 1.538 | 0.01757 | -0.068 | 87.51
14.5 | 1.543 | 0.0184 | -0.069 | 83.863
15 | 1.544 | 0.01941 | -0.071 | 79.566
15.5 | 1.541 | 0.02045 | -0.072 | 75.357
16 | 1.534 | 0.02156 | -0.073 | 71.112
16.5 | 1.522 | 0.02268 | -0.074 | 67.112
17 | 1.507 | 0.02392 | -0.075 | 63.017
17.5 | 1.489 | 0.02535 | -0.077 | 58.721
18 | 1.466 | 0.02718 | -0.078 | 53.948
18.5 | 1.442 | 0.02879 | -0.079 | 50.071
19 | 1.414 | 0.03114 | -0.08 | 45.407
19.5 | 1.384 | 0.03356 | -0.081 | 41.256
20 | 1.353 | 0.03617 | -0.082 | 37.416

## 146. Re 20M Mach 0.00 (2)
BIGFOIL.COM POLAR EXPORT
NACA67-319 a=0.0
NACA67-319 a=0.0 |  |  |  | Cl Max: | 1.4687 | at alpha= | 20 | deg
XFOIL ncrit=9 |  |  |  | L/D Max: | 67.7245 | at alpha= | 10.5 | deg
Re: | 20000000 |  |  | Cd Min: | 0.03695 | at alpha= | 20 | deg
Mach: | 0 |  |  | Cl=0 at alpha= | -3.2761 | deg
|  |  |  | @ Cl=0.1, Cd= | 0.0051139
|  |  |  | @ Cl=0.4, Cd= | 0.0069625
|  |  |  | @ Cl=0.6, Cd= | 0.0092702
alpha (deg) | Cl | Cd | Cm | Cl/Cd
-20 | -1.3504 | 0.0253 | -0.1078 | -53.3755
-19.5 | -1.3289 | 0.02365 | -0.1054 | -56.1903
-19 | -1.3013 | 0.02233 | -0.1036 | -58.2759
-18.5 | -1.2741 | 0.02106 | -0.1015 | -60.4986
-18 | -1.2393 | 0.02019 | -0.1002 | -61.3819
-17.5 | -1.2175 | 0.01866 | -0.0971 | -65.2465
-17 | -1.1816 | 0.01782 | -0.0957 | -66.3075
-16.5 | -1.1519 | 0.01676 | -0.0933 | -68.7291
-16 | -1.133 | 0.01507 | -0.0892 | -75.1825
-15.5 | -1.0945 | 0.01441 | -0.0878 | -75.9542
-15 | -1.0557 | 0.01378 | -0.0864 | -76.611
-14.5 | -1.0139 | 0.01324 | -0.0853 | -76.5785
-14 | -0.9727 | 0.01269 | -0.0841 | -76.6509
-13.5 | -0.9331 | 0.01212 | -0.0825 | -76.9884
-13 | -0.8904 | 0.01163 | -0.0814 | -76.5606
-12.5 | -0.8468 | 0.01118 | -0.0804 | -75.7424
-12 | -0.8032 | 0.01075 | -0.0793 | -74.7163
-11.5 | -0.7608 | 0.01032 | -0.078 | -73.7209
-11 | -0.7151 | 0.00997 | -0.0772 | -71.7252
-10 | -0.6238 | 0.00927 | -0.0755 | -67.2923
-9.5 | -0.58 | 0.00888 | -0.0742 | -65.3153
-9 | -0.5333 | 0.00855 | -0.0734 | -62.3743
-8.5 | -0.4851 | 0.00828 | -0.0729 | -58.587
-8 | -0.4395 | 0.00793 | -0.0718 | -55.4224
-7.5 | -0.3977 | 0.00751 | -0.07 | -52.9561
-7 | -0.351 | 0.00721 | -0.0691 | -48.6824
-6.5 | -0.3028 | 0.00697 | -0.0684 | -43.4433
-6 | -0.2576 | 0.0067 | -0.0671 | -38.4478
-5.5 | -0.2105 | 0.00649 | -0.0662 | -32.4345
-5 | -0.1613 | 0.00627 | -0.0656 | -25.7257
-4.5 | -0.1143 | 0.00604 | -0.0646 | -18.9238
-4 | -0.067 | 0.00584 | -0.0636 | -11.4726
-3.5 | -0.0202 | 0.00566 | -0.0625 | -3.5689
-3 | 0.0249 | 0.00544 | -0.061 | 4.5772
-2.5 | 0.0685 | 0.00526 | -0.0592 | 13.0228
-2 | 0.103 | 0.0051 | -0.0554 | 20.1961
-1.5 | 0.1361 | 0.00507 | -0.0513 | 26.8442
-1 | 0.1552 | 0.00517 | -0.044 | 30.0193
-0.5 | 0.1851 | 0.00526 | -0.0391 | 35.1901
0.5 | 0.234 | 0.00536 | -0.027 | 43.6567
1 | 0.2447 | 0.00523 | -0.018 | 46.7878
1.5 | 0.223 | 0.00433 | -0.0022 | 51.5012
2 | 0.2534 | 0.00459 | 0.0024 | 55.207
2.5 | 0.2866 | 0.00497 | 0.0064 | 57.666
3 | 0.3158 | 0.00549 | 0.011 | 57.5228
3.5 | 0.3458 | 0.00599 | 0.0153 | 57.7295
4 | 0.374 | 0.00659 | 0.0199 | 56.7527
4.5 | 0.4089 | 0.00709 | 0.0231 | 57.6728
5 | 0.4471 | 0.00753 | 0.0256 | 59.3758
5.5 | 0.487 | 0.00796 | 0.0277 | 61.1809
6 | 0.5288 | 0.00837 | 0.0294 | 63.178
7 | 0.6071 | 0.00936 | 0.0335 | 64.8611
7.5 | 0.6444 | 0.00995 | 0.0358 | 64.7638
8 | 0.6817 | 0.01055 | 0.038 | 64.6161
8.5 | 0.7241 | 0.01103 | 0.0393 | 65.6482
9 | 0.7671 | 0.0115 | 0.0404 | 66.7043
9.5 | 0.805 | 0.01212 | 0.0423 | 66.4191
10 | 0.8477 | 0.01262 | 0.0433 | 67.1712
10.5 | 0.8899 | 0.01314 | 0.0444 | 67.7245
11 | 0.9279 | 0.01381 | 0.046 | 67.1904
11.5 | 0.9685 | 0.0144 | 0.0472 | 67.2569
12 | 1.0093 | 0.01498 | 0.0483 | 67.3765
12.5 | 1.0453 | 0.01575 | 0.05 | 66.3683
13 | 1.0758 | 0.01677 | 0.0525 | 64.1503
13.5 | 1.1099 | 0.01767 | 0.0543 | 62.8127
14 | 1.1411 | 0.0187 | 0.0565 | 61.0214
15 | 1.2133 | 0.02048 | 0.059 | 59.2432
15.5 | 1.2438 | 0.02166 | 0.0608 | 57.4238
16 | 1.275 | 0.02284 | 0.0624 | 55.8231
16.5 | 1.3027 | 0.02422 | 0.0643 | 53.7861
17 | 1.3336 | 0.02548 | 0.0657 | 52.3391
17.5 | 1.3574 | 0.02713 | 0.0678 | 50.0332
18 | 1.3874 | 0.0285 | 0.0689 | 48.6807
18.5 | 1.4106 | 0.03033 | 0.0706 | 46.5084
19 | 1.4323 | 0.03234 | 0.0722 | 44.2888
19.5 | 1.4568 | 0.03419 | 0.0734 | 42.6089
20 | 1.4687 | 0.03695 | 0.0755 | 39.7483

## 147. Re 20M Mach 0.10 (1)
BIGFOIL.COM POLAR EXPORT
NACA67-319 a=0.0
NACA67-319 a=0.0 |  |  |  | Cl Max: | 1.531 | at alpha= | 14.5 | deg
JavaFoil+Calcfoil stall+Eppler ext transition |  |  |  | L/D Max: | 111.742 | at alpha= | 8.5 | deg
Re: | 20000000 |  |  | Cd Min: | 0.00593 | at alpha= | 1 | deg
Mach: | 0.1 |  |  | Cl=0 at alpha= | -1.5397 | deg
|  |  |  | @ Cl=0.1, Cd= | 0.0067943
|  |  |  | @ Cl=0.4, Cd= | 0.0059658
|  |  |  | @ Cl=0.6, Cd= | 0.006761
alpha (deg) | Cl | Cd | Cm | Cl/Cd
-19.5 | -0.897 | 0.13859 | 0.019 | -6.47
-19 | -0.917 | 0.13437 | 0.018 | -6.822
-18.5 | -0.941 | 0.1227 | 0.018 | -7.668
-18 | -0.962 | 0.11408 | 0.018 | -8.431
-17.5 | -0.979 | 0.10726 | 0.017 | -9.131
-17 | -0.992 | 0.10346 | 0.016 | -9.586
-16.5 | -1.009 | 0.09368 | 0.016 | -10.768
-16 | -1.028 | 0.08169 | 0.016 | -12.58
-15.5 | -1.173 | 0.02244 | 0.019 | -52.263
-15 | -1.177 | 0.02111 | 0.018 | -55.731
-14.5 | -1.184 | 0.01813 | 0.017 | -65.34
-14 | -1.183 | 0.01628 | 0.016 | -72.657
-13.5 | -1.175 | 0.01501 | 0.014 | -78.249
-13 | -1.158 | 0.01406 | 0.013 | -82.386
-12.5 | -1.134 | 0.01318 | 0.012 | -86.029
-12 | -1.106 | 0.01247 | 0.01 | -88.684
-11.5 | -1.074 | 0.01176 | 0.009 | -91.304
-11 | -1.039 | 0.01121 | 0.007 | -92.657
-10.5 | -1.001 | 0.0101 | 0.006 | -99.137
-10 | -0.96 | 0.00969 | 0.004 | -99.038
-9.5 | -0.916 | 0.00936 | 0.003 | -97.858
-9 | -0.869 | 0.00902 | 0.001 | -96.346
-8.5 | -0.82 | 0.00871 | 0 | -94.203
-8 | -0.769 | 0.00836 | -0.002 | -91.939
-7.5 | -0.716 | 0.0081 | -0.003 | -88.414
-7 | -0.661 | 0.00797 | -0.005 | -82.941
-6.5 | -0.605 | 0.00777 | -0.006 | -77.949
-6 | -0.548 | 0.00756 | -0.008 | -72.428
-5.5 | -0.489 | 0.00718 | -0.009 | -68.091
-5 | -0.43 | 0.00693 | -0.011 | -61.962
-4.5 | -0.369 | 0.00734 | -0.012 | -50.241
-4 | -0.308 | 0.00724 | -0.014 | -42.498
-3.5 | -0.246 | 0.00724 | -0.015 | -33.959
-3 | -0.184 | 0.00729 | -0.017 | -25.191
-2.5 | -0.121 | 0.00726 | -0.019 | -16.703
-2 | -0.058 | 0.0072 | -0.02 | -8.117
-1.5 | 0.005 | 0.00697 | -0.022 | 0.648
-1 | 0.068 | 0.00684 | -0.023 | 9.91
-0.5 | 0.131 | 0.00675 | -0.025 | 19.414
0 | 0.193 | 0.00649 | -0.026 | 29.797
0.5 | 0.256 | 0.0065 | -0.028 | 39.435
1 | 0.319 | 0.00593 | -0.03 | 53.824
1.5 | 0.38 | 0.00594 | -0.031 | 64.056
2 | 0.442 | 0.00602 | -0.033 | 73.44
2.5 | 0.504 | 0.0063 | -0.034 | 80.056
3 | 0.566 | 0.00658 | -0.036 | 86.047
3.5 | 0.628 | 0.00691 | -0.038 | 90.856
4 | 0.689 | 0.00719 | -0.039 | 95.865
4.5 | 0.749 | 0.00746 | -0.041 | 100.404
5 | 0.809 | 0.00772 | -0.042 | 104.737
5.5 | 0.868 | 0.00841 | -0.044 | 103.251
6 | 0.926 | 0.00882 | -0.045 | 104.991
6.5 | 0.984 | 0.00921 | -0.047 | 106.767
7 | 1.04 | 0.00957 | -0.048 | 108.659
7.5 | 1.094 | 0.00992 | -0.05 | 110.32
8 | 1.146 | 0.0103 | -0.051 | 111.244
8.5 | 1.196 | 0.0107 | -0.053 | 111.742
9 | 1.243 | 0.01149 | -0.054 | 108.246
9.5 | 1.288 | 0.01199 | -0.056 | 107.45
10 | 1.33 | 0.01251 | -0.057 | 106.349
10.5 | 1.369 | 0.01303 | -0.059 | 105.053
11 | 1.404 | 0.01365 | -0.06 | 102.857
11.5 | 1.437 | 0.01429 | -0.061 | 100.535
12 | 1.465 | 0.0149 | -0.063 | 98.312
12.5 | 1.49 | 0.0156 | -0.064 | 95.5
13 | 1.509 | 0.01636 | -0.066 | 92.207
13.5 | 1.521 | 0.0171 | -0.067 | 88.949
14 | 1.529 | 0.01792 | -0.068 | 85.285
14.5 | 1.531 | 0.01886 | -0.07 | 81.172
15 | 1.529 | 0.01988 | -0.071 | 76.919
15.5 | 1.522 | 0.0209 | -0.072 | 72.844
16 | 1.511 | 0.02213 | -0.073 | 68.275
16.5 | 1.495 | 0.02324 | -0.075 | 64.341
17 | 1.476 | 0.02458 | -0.076 | 60.026
17.5 | 1.452 | 0.02627 | -0.077 | 55.275
18 | 1.425 | 0.02808 | -0.078 | 50.747
18.5 | 1.394 | 0.03044 | -0.079 | 45.812
19 | 1.363 | 0.03251 | -0.08 | 41.924
19.5 | 1.328 | 0.03517 | -0.081 | 37.761

## 148. Re 20M Mach 0.10 (2)
BIGFOIL.COM POLAR EXPORT
NACA67-319 a=0.0
NACA67-319 a=0.0 |  |  |  | Cl Max: | 1.4659 | at alpha= | 20 | deg
XFOIL ncrit=9 |  |  |  | L/D Max: | 66.8042 | at alpha= | 10.5 | deg
Re: | 20000000 |  |  | Cd Min: | 0.03844 | at alpha= | 20 | deg
Mach: | 0.1 |  |  | Cl=0 at alpha= | -3.3212 | deg
|  |  |  | @ Cl=0.1, Cd= | 0.0051523
|  |  |  | @ Cl=0.4, Cd= | 0.0070409
|  |  |  | @ Cl=0.6, Cd= | 0.0094041
alpha (deg) | Cl | Cd | Cm | Cl/Cd
-20 | -1.3522 | 0.02622 | -0.112 | -51.5713
-19.5 | -1.3296 | 0.02452 | -0.1096 | -54.2251
-19 | -1.3025 | 0.02311 | -0.1076 | -56.3609
-18.5 | -1.2778 | 0.02165 | -0.1051 | -59.0208
-18 | -1.2403 | 0.02083 | -0.1039 | -59.5439
-17.5 | -1.2195 | 0.01921 | -0.1006 | -63.4826
-17 | -1.1841 | 0.01829 | -0.099 | -64.7403
-16.5 | -1.1522 | 0.01723 | -0.0967 | -66.8717
-16 | -1.1336 | 0.01554 | -0.0925 | -72.9472
-15.5 | -1.0977 | 0.01469 | -0.0906 | -74.7243
-15 | -1.0597 | 0.014 | -0.0888 | -75.6929
-14.5 | -1.0178 | 0.01343 | -0.0876 | -75.7856
-14 | -0.9753 | 0.01288 | -0.0864 | -75.722
-13.5 | -0.9339 | 0.01233 | -0.085 | -75.7421
-13 | -0.8929 | 0.01178 | -0.0834 | -75.798
-12.5 | -0.8489 | 0.01132 | -0.0823 | -74.9912
-12 | -0.8043 | 0.01089 | -0.0813 | -73.8567
-11.5 | -0.7611 | 0.01045 | -0.0799 | -72.8325
-11 | -0.7163 | 0.01006 | -0.0788 | -71.2028
-10.5 | -0.6697 | 0.00972 | -0.078 | -68.8992
-10 | -0.6234 | 0.00936 | -0.0771 | -66.6026
-9.5 | -0.5784 | 0.00898 | -0.0759 | -64.4098
-9 | -0.5328 | 0.00863 | -0.0748 | -61.7381
-8.5 | -0.4843 | 0.00835 | -0.0742 | -58
-8 | -0.4378 | 0.00801 | -0.0733 | -54.6567
-7.5 | -0.3949 | 0.00759 | -0.0716 | -52.029
-7 | -0.3494 | 0.00726 | -0.0703 | -48.1267
-6.5 | -0.3006 | 0.00702 | -0.0697 | -42.8205
-6 | -0.2539 | 0.00676 | -0.0686 | -37.5592
-5.5 | -0.208 | 0.00653 | -0.0673 | -31.853
-5 | -0.1584 | 0.00631 | -0.0668 | -25.103
-4.5 | -0.1102 | 0.00609 | -0.0659 | -18.0952
-4 | -0.0636 | 0.00587 | -0.0647 | -10.8348
-3.5 | -0.0162 | 0.00569 | -0.0637 | -2.8471
-3 | 0.0291 | 0.00546 | -0.0622 | 5.3297
-2.5 | 0.0733 | 0.00529 | -0.0604 | 13.8563
-2 | 0.1082 | 0.00511 | -0.0567 | 21.1742
-1.5 | 0.1419 | 0.00508 | -0.0526 | 27.9331
-1 | 0.1629 | 0.00513 | -0.0457 | 31.7544
0.5 | 0.2356 | 0.00534 | -0.0272 | 44.1199
1 | 0.2431 | 0.00521 | -0.0174 | 46.6603
1.5 | 0.2202 | 0.00435 | -0.0013 | 50.6207
2 | 0.251 | 0.00462 | 0.0033 | 54.329
2.5 | 0.284 | 0.00501 | 0.0073 | 56.6866
3 | 0.3124 | 0.00555 | 0.0121 | 56.2883
4 | 0.3728 | 0.00664 | 0.0207 | 56.1446
4.5 | 0.4074 | 0.00715 | 0.024 | 56.979
5 | 0.4454 | 0.00761 | 0.0266 | 58.5283
5.5 | 0.4861 | 0.00803 | 0.0286 | 60.5355
6 | 0.5254 | 0.0085 | 0.0308 | 61.8118
6.5 | 0.5617 | 0.00908 | 0.0335 | 61.8612
7 | 0.6066 | 0.00946 | 0.0345 | 64.1226
7.5 | 0.6418 | 0.01011 | 0.0373 | 63.4817
8 | 0.6814 | 0.01067 | 0.0392 | 63.8613
8.5 | 0.7242 | 0.01115 | 0.0404 | 64.9507
9 | 0.7649 | 0.0117 | 0.042 | 65.3761
9.5 | 0.805 | 0.01228 | 0.0436 | 65.5537
10 | 0.8486 | 0.01277 | 0.0446 | 66.4526
10.5 | 0.8905 | 0.01333 | 0.0458 | 66.8042
11 | 0.9282 | 0.01403 | 0.0476 | 66.1582
11.5 | 0.9702 | 0.01459 | 0.0486 | 66.4976
12 | 1.011 | 0.0152 | 0.0498 | 66.5132
12.5 | 1.0446 | 0.01609 | 0.052 | 64.9223
13 | 1.0774 | 0.01705 | 0.0543 | 63.1906
13.5 | 1.1108 | 0.018 | 0.0563 | 61.7111
14 | 1.1427 | 0.01906 | 0.0584 | 59.9528
14.5 | 1.1801 | 0.01992 | 0.0597 | 59.242
15 | 1.2124 | 0.02102 | 0.0615 | 57.6784
15.5 | 1.2464 | 0.02208 | 0.0629 | 56.4493
16 | 1.2751 | 0.02343 | 0.065 | 54.4217
16.5 | 1.3045 | 0.0248 | 0.0667 | 52.6008
17 | 1.3334 | 0.02622 | 0.0684 | 50.8543
18 | 1.3855 | 0.0295 | 0.072 | 46.9661
18.5 | 1.4122 | 0.03121 | 0.0734 | 45.2483
19 | 1.4327 | 0.03337 | 0.0751 | 42.9338
19.5 | 1.4539 | 0.03554 | 0.0766 | 40.9088
20 | 1.4659 | 0.03844 | 0.0785 | 38.1348

## 149. Re 20M Mach 0.25 (1)
BIGFOIL.COM POLAR EXPORT
NACA67-319 a=0.0
NACA67-319 a=0.0 |  |  |  | Cl Max: | 1.47 | at alpha= | 13 | deg
JavaFoil+Calcfoil stall+Eppler ext transition |  |  |  | L/D Max: | 108.545 | at alpha= | 8.5 | deg
Re: | 20000000 |  |  | Cd Min: | 0.00592 | at alpha= | 1 | deg
Mach: | 0.25 |  |  | Cl=0 at alpha= | -1.5385 | deg
|  |  |  | @ Cl=0.1, Cd= | 0.0069285
|  |  |  | @ Cl=0.4, Cd= | 0.0059644
|  |  |  | @ Cl=0.6, Cd= | 0.0068825
alpha (deg) | Cl | Cd | Cm | Cl/Cd
-18 | -0.645 | 0.1406 | 0.015 | -4.588
-17.5 | -0.698 | 0.13083 | 0.015 | -5.333
-17 | -0.744 | 0.12521 | 0.014 | -5.944
-16.5 | -0.787 | 0.1174 | 0.014 | -6.707
-16 | -0.826 | 0.11027 | 0.013 | -7.492
-15.5 | -0.861 | 0.10217 | 0.013 | -8.422
-15 | -0.894 | 0.09054 | 0.013 | -9.872
-14.5 | -0.915 | 0.08585 | 0.012 | -10.656
-14 | -1.067 | 0.02399 | 0.016 | -44.503
-13.5 | -1.079 | 0.02242 | 0.014 | -48.143
-13 | -1.102 | 0.01638 | 0.013 | -67.269
-12.5 | -1.093 | 0.01511 | 0.012 | -72.302
-12 | -1.077 | 0.01388 | 0.01 | -77.629
-11.5 | -1.056 | 0.01291 | 0.009 | -81.822
-11 | -1.03 | 0.01201 | 0.008 | -85.75
-10.5 | -0.998 | 0.01135 | 0.006 | -87.94
-10 | -0.963 | 0.01023 | 0.005 | -94.085
-9.5 | -0.923 | 0.00981 | 0.003 | -94.05
-9 | -0.879 | 0.00942 | 0.001 | -93.265
-8.5 | -0.832 | 0.00903 | 0 | -92.113
-8 | -0.782 | 0.0087 | -0.002 | -89.903
-7.5 | -0.73 | 0.00841 | -0.003 | -86.823
-7 | -0.675 | 0.00826 | -0.005 | -81.77
-6.5 | -0.619 | 0.008 | -0.006 | -77.355
-6 | -0.561 | 0.00753 | -0.008 | -74.483
-5.5 | -0.501 | 0.0072 | -0.009 | -69.6
-5 | -0.44 | 0.00747 | -0.011 | -58.95
-4.5 | -0.378 | 0.00749 | -0.013 | -50.539
-4 | -0.316 | 0.00741 | -0.014 | -42.587
-3.5 | -0.252 | 0.00737 | -0.016 | -34.263
-3 | -0.188 | 0.00745 | -0.017 | -25.314
-2.5 | -0.124 | 0.0074 | -0.019 | -16.811
-2 | -0.06 | 0.00735 | -0.021 | -8.157
-1.5 | 0.005 | 0.00708 | -0.022 | 0.654
-1 | 0.07 | 0.00697 | -0.024 | 9.975
-0.5 | 0.135 | 0.00688 | -0.025 | 19.569
0 | 0.199 | 0.0066 | -0.027 | 30.103
0.5 | 0.263 | 0.00659 | -0.029 | 39.924
1 | 0.327 | 0.00592 | -0.031 | 55.286
1.5 | 0.39 | 0.00593 | -0.032 | 65.846
2 | 0.454 | 0.00615 | -0.034 | 73.788
2.5 | 0.518 | 0.00648 | -0.035 | 79.951
3 | 0.581 | 0.00678 | -0.037 | 85.768
3.5 | 0.644 | 0.00712 | -0.039 | 90.531
4 | 0.707 | 0.0074 | -0.04 | 95.513
4.5 | 0.769 | 0.0077 | -0.042 | 99.83
5 | 0.83 | 0.00801 | -0.043 | 103.588
5.5 | 0.89 | 0.00876 | -0.045 | 101.576
6 | 0.949 | 0.00918 | -0.046 | 103.378
6.5 | 1.008 | 0.00961 | -0.048 | 104.894
7 | 1.065 | 0.01 | -0.05 | 106.553
7.5 | 1.119 | 0.01036 | -0.051 | 107.997
8 | 1.171 | 0.01081 | -0.053 | 108.303
8.5 | 1.22 | 0.01124 | -0.054 | 108.545
9 | 1.265 | 0.01215 | -0.056 | 104.124
9.5 | 1.308 | 0.0127 | -0.057 | 102.99
10 | 1.346 | 0.01332 | -0.059 | 101.019
10.5 | 1.38 | 0.01394 | -0.06 | 99.005
11 | 1.41 | 0.01461 | -0.062 | 96.478
11.5 | 1.434 | 0.01536 | -0.063 | 93.372
12 | 1.452 | 0.01623 | -0.064 | 89.503
12.5 | 1.465 | 0.01699 | -0.066 | 86.262
13 | 1.47 | 0.01788 | -0.067 | 82.194
13.5 | 1.463 | 0.01889 | -0.069 | 77.451
14 | 1.449 | 0.02005 | -0.07 | 72.291
14.5 | 1.427 | 0.02117 | -0.071 | 67.402
15 | 1.397 | 0.0226 | -0.073 | 61.798
15.5 | 1.359 | 0.02408 | -0.074 | 56.424
16 | 1.312 | 0.02594 | -0.075 | 50.586
16.5 | 1.258 | 0.02864 | -0.076 | 43.907
17 | 1.198 | 0.03107 | -0.077 | 38.541
17.5 | 1.13 | 0.03518 | -0.078 | 32.121
18 | 1.053 | 0.04123 | -0.078 | 25.531

## 150. Re 20M Mach 0.25 (2)
BIGFOIL.COM POLAR EXPORT
NACA67-319 a=0.0
NACA67-319 a=0.0 |  |  |  | Cl Max: | 1.4536 | at alpha= | 20 | deg
XFOIL ncrit=9 |  |  |  | L/D Max: | 61.8793 | at alpha= | 10.5 | deg
Re: | 20000000 |  |  | Cd Min: | 0.04693 | at alpha= | 20 | deg
Mach: | 0.25 |  |  | Cl=0 at alpha= | -3.5672 | deg
|  |  |  | @ Cl=0.1, Cd= | 0.0054294
|  |  |  | @ Cl=0.4, Cd= | 0.0075495
|  |  |  | @ Cl=0.6, Cd= | 0.010141
alpha (deg) | Cl | Cd | Cm | Cl/Cd
-20 | -1.3389 | 0.03319 | -0.1359 | -40.3405
-19.5 | -1.3184 | 0.03072 | -0.1333 | -42.9167
-19 | -1.297 | 0.02843 | -0.1305 | -45.6208
-18.5 | -1.2817 | 0.02595 | -0.1269 | -49.3911
-18 | -1.2475 | 0.02457 | -0.1245 | -50.7733
-17.5 | -1.2301 | 0.02236 | -0.1204 | -55.0134
-17 | -1.2004 | 0.02088 | -0.1173 | -57.4904
-16.5 | -1.1656 | 0.01964 | -0.1145 | -59.3483
-16 | -1.1322 | 0.01842 | -0.1115 | -61.4658
-15.5 | -1.0951 | 0.01734 | -0.1088 | -63.1546
-15 | -1.0794 | 0.01538 | -0.1033 | -70.1821
-14.5 | -1.0345 | 0.0147 | -0.1014 | -70.3741
-14 | -0.9921 | 0.01397 | -0.0992 | -71.0165
-13.5 | -0.9497 | 0.01329 | -0.097 | -71.4597
-13 | -0.9031 | 0.01274 | -0.0953 | -70.887
-12.5 | -0.8573 | 0.01219 | -0.0936 | -70.3281
-12 | -0.8136 | 0.0116 | -0.0915 | -70.1379
-11.5 | -0.7673 | 0.01112 | -0.0899 | -69.0018
-11 | -0.7194 | 0.01069 | -0.0885 | -67.2965
-10 | -0.6243 | 0.00985 | -0.0857 | -63.3807
-9.5 | -0.5762 | 0.00946 | -0.0844 | -60.9091
-9 | -0.5269 | 0.0091 | -0.0833 | -57.9011
-8.5 | -0.4773 | 0.00877 | -0.0823 | -54.4242
-8 | -0.43 | 0.00839 | -0.0809 | -51.2515
-7.5 | -0.384 | 0.00799 | -0.0793 | -48.0601
-7 | -0.3365 | 0.00762 | -0.0779 | -44.1601
-6.5 | -0.2874 | 0.00733 | -0.0769 | -39.2087
-6 | -0.2403 | 0.00703 | -0.0754 | -34.1821
-5.5 | -0.1913 | 0.0068 | -0.0743 | -28.1324
-5 | -0.1404 | 0.00657 | -0.0736 | -21.3699
-4.5 | -0.0912 | 0.00632 | -0.0726 | -14.4304
-4 | -0.0425 | 0.00608 | -0.0714 | -6.9901
-3.5 | 0.0066 | 0.00589 | -0.0704 | 1.1205
-3 | 0.0527 | 0.00564 | -0.0687 | 9.344
-2.5 | 0.0984 | 0.00544 | -0.0669 | 18.0882
-2 | 0.1363 | 0.00519 | -0.0635 | 26.262
-1.5 | 0.1709 | 0.00515 | -0.0594 | 33.1845
-1 | 0.1992 | 0.00514 | -0.0538 | 38.7549
-0.5 | 0.2101 | 0.00526 | -0.0443 | 39.943
0 | 0.2281 | 0.00532 | -0.0365 | 42.8759
0.5 | 0.2433 | 0.00532 | -0.028 | 45.7331
1 | 0.2333 | 0.00527 | -0.0139 | 44.2694
1.5 | 0.2113 | 0.00443 | 0.0021 | 47.6975
2 | 0.2379 | 0.00482 | 0.0078 | 49.3568
2.5 | 0.2715 | 0.00526 | 0.0119 | 51.616
3 | 0.3041 | 0.00579 | 0.0162 | 52.5216
3.5 | 0.3385 | 0.00628 | 0.02 | 53.9013
4 | 0.3664 | 0.00692 | 0.025 | 52.948
4.5 | 0.3987 | 0.00753 | 0.029 | 52.9482
5 | 0.4353 | 0.00808 | 0.0322 | 53.8738
5.5 | 0.477 | 0.00854 | 0.0343 | 55.8548
6 | 0.5197 | 0.009 | 0.0363 | 57.7444
6.5 | 0.5541 | 0.00969 | 0.0396 | 57.1827
7 | 0.5993 | 0.01013 | 0.041 | 59.1609
7.5 | 0.6387 | 0.01075 | 0.0434 | 59.414
8 | 0.6767 | 0.01144 | 0.0459 | 59.1521
8.5 | 0.7202 | 0.01198 | 0.0475 | 60.1169
9 | 0.7651 | 0.0125 | 0.0488 | 61.208
9.5 | 0.8041 | 0.01323 | 0.051 | 60.7785
10 | 0.8491 | 0.01379 | 0.0523 | 61.5736
10.5 | 0.8923 | 0.01442 | 0.0538 | 61.8793
11 | 0.9324 | 0.01516 | 0.0557 | 61.504
11.5 | 0.9746 | 0.01587 | 0.0573 | 61.4115
12 | 1.0152 | 0.01664 | 0.059 | 61.0096
12.5 | 1.0463 | 0.0178 | 0.0621 | 58.7809
13 | 1.0821 | 0.01882 | 0.0644 | 57.4973
13.5 | 1.1164 | 0.01993 | 0.0668 | 56.0161
14 | 1.1501 | 0.02114 | 0.0692 | 54.404
14.5 | 1.1887 | 0.02216 | 0.0709 | 53.6417
15 | 1.219 | 0.02362 | 0.0735 | 51.6088
15.5 | 1.2546 | 0.02488 | 0.0753 | 50.426
16 | 1.2816 | 0.02666 | 0.078 | 48.072
16.5 | 1.3116 | 0.02832 | 0.0801 | 46.3136
17 | 1.3418 | 0.03005 | 0.0821 | 44.6522
17.5 | 1.3663 | 0.03218 | 0.0844 | 42.458
18 | 1.3861 | 0.03469 | 0.0868 | 39.9568
18.5 | 1.4087 | 0.03715 | 0.0887 | 37.9192
19 | 1.4259 | 0.04011 | 0.0906 | 35.5497
20 | 1.4536 | 0.04693 | 0.0936 | 30.9738

## 151. Re 20M Mach 0.50 (1)
BIGFOIL.COM POLAR EXPORT
NACA67-319 a=0.0
NACA67-319 a=0.0 |  |  |  | Cl Max: | 1.287 | at alpha= | 9 | deg
JavaFoil+Calcfoil stall+Eppler ext transition |  |  |  | L/D Max: | 96.109 | at alpha= | 7 | deg
Re: | 20000000 |  |  | Cd Min: | 0.00597 | at alpha= | 1 | deg
Mach: | 0.5 |  |  | Cl=0 at alpha= | -1.5347 | deg
|  |  |  | @ Cl=0.1, Cd= | 0.0075527
|  |  |  | @ Cl=0.4, Cd= | 0.0061678
|  |  |  | @ Cl=0.6, Cd= | 0.0072249
alpha (deg) | Cl | Cd | Cm | Cl/Cd
-20 | -1.055 | 0.18403 | 0.023 | -5.731
-19.5 | -1.026 | 0.17625 | 0.021 | -5.819
-19 | -0.997 | 0.17024 | 0.02 | -5.855
-18.5 | -0.968 | 0.16664 | 0.019 | -5.808
-18 | -0.939 | 0.16697 | 0.018 | -5.623
-17.5 | -0.911 | 0.15976 | 0.017 | -5.7
-17 | -0.883 | 0.14533 | 0.016 | -6.079
-16.5 | -0.855 | 0.14035 | 0.015 | -6.09
-16 | -0.826 | 0.13506 | 0.014 | -6.113
-15.5 | -0.798 | 0.11913 | 0.013 | -6.7
-15 | -0.77 | 0.11011 | 0.012 | -6.997
-14.5 | -0.741 | 0.11074 | 0.011 | -6.688
-14 | -0.713 | 0.10154 | 0.01 | -7.025
-13.5 | -0.685 | 0.09494 | 0.009 | -7.212
-13 | -0.657 | 0.088 | 0.008 | -7.47
-12.5 | -0.638 | 0.07135 | 0.009 | -8.945
-12 | -0.714 | 0.01795 | 0.011 | -39.758
-11.5 | -0.57 | 0.07913 | 0.005 | -7.202
-11 | -0.542 | 0.07228 | 0.005 | -7.502
-10.5 | -0.513 | 0.07748 | 0.003 | -6.619
-10 | -0.484 | 0.07419 | 0.003 | -6.525
-9.5 | -0.457 | 0.0636 | 0.002 | -7.184
-9 | -0.525 | 0.05727 | 0.001 | -9.17
-8.5 | -0.779 | 0.01153 | 0 | -67.552
-8 | -0.784 | 0.0107 | -0.002 | -73.23
-7.5 | -0.759 | 0.00991 | -0.004 | -76.535
-7 | -0.718 | 0.00938 | -0.005 | -76.52
-6.5 | -0.668 | 0.0092 | -0.007 | -72.596
-6 | -0.611 | 0.00878 | -0.009 | -69.578
-5.5 | -0.55 | 0.00846 | -0.011 | -64.987
-5 | -0.485 | 0.00822 | -0.012 | -59.026
-4.5 | -0.419 | 0.00814 | -0.014 | -51.394
-4 | -0.35 | 0.00814 | -0.016 | -42.971
-3.5 | -0.28 | 0.00802 | -0.018 | -34.931
-3 | -0.209 | 0.00803 | -0.019 | -26.068
-2.5 | -0.138 | 0.00807 | -0.021 | -17.139
-2 | -0.067 | 0.00802 | -0.023 | -8.318
-1.5 | 0.005 | 0.00773 | -0.025 | 0.666
-1 | 0.077 | 0.0076 | -0.026 | 10.198
-0.5 | 0.15 | 0.00745 | -0.028 | 20.097
0 | 0.221 | 0.00718 | -0.03 | 30.805
0.5 | 0.293 | 0.00632 | -0.032 | 46.325
1 | 0.365 | 0.00597 | -0.034 | 61.107
1.5 | 0.434 | 0.00636 | -0.036 | 68.264
2 | 0.505 | 0.00668 | -0.037 | 75.628
2.5 | 0.576 | 0.00705 | -0.039 | 81.694
3 | 0.646 | 0.00756 | -0.041 | 85.42
3.5 | 0.716 | 0.00814 | -0.043 | 87.927
4 | 0.785 | 0.00855 | -0.045 | 91.851
4.5 | 0.853 | 0.00897 | -0.046 | 95.093
5 | 0.919 | 0.00979 | -0.048 | 93.857
5.5 | 0.984 | 0.01039 | -0.05 | 94.73
6 | 1.047 | 0.01098 | -0.052 | 95.362
6.5 | 1.108 | 0.01155 | -0.053 | 95.954
7 | 1.166 | 0.01213 | -0.055 | 96.109
7.5 | 1.215 | 0.01281 | -0.057 | 94.847
8 | 1.255 | 0.01348 | -0.059 | 93.073
8.5 | 1.281 | 0.01491 | -0.06 | 85.907
9 | 1.287 | 0.016 | -0.062 | 80.461
9.5 | 1.255 | 0.0173 | -0.064 | 72.553
10 | 1.106 | 0.01908 | -0.065 | 57.958
10.5 | 0.823 | 0.02137 | -0.067 | 38.481
11 | 0.79 | 0.04225 | -0.061 | 18.707
11.5 | 0.889 | 0.022 | -0.07 | 40.407
12 | 0.919 | 0.02454 | -0.071 | 37.453
12.5 | 0.945 | 0.02846 | -0.072 | 33.213
13 | 0.968 | 0.0329 | -0.073 | 29.427
13.5 | 0.869 | 0.09017 | -0.052 | 9.641
14 | 0.901 | 0.09478 | -0.054 | 9.502

## 152. Re 20M Mach 0.50 (2)
BIGFOIL.COM POLAR EXPORT
NACA67-319 a=0.0
NACA67-319 a=0.0 |  |  |  | Cl Max: | 1.2238 | at alpha= | 14.5 | deg
XFOIL ncrit=9 |  |  |  | L/D Max: | 63.7638 | at alpha= | -0.5 | deg
Re: | 20000000 |  |  | Cd Min: | 0.06481 | at alpha= | 16.5 | deg
Mach: | 0.5 |  |  | Cl=0 at alpha= | -4.4149 | deg
|  |  |  | @ Cl=0.1, Cd= | 0.0069183
|  |  |  | @ Cl=0.4, Cd= | 0.0098217
|  |  |  | @ Cl=0.6, Cd= | 0.013602
alpha (deg) | Cl | Cd | Cm | Cl/Cd
-11.5 | -0.7928 | 0.01498 | -0.1384 | -52.9239
-11 | -0.7407 | 0.01395 | -0.1334 | -53.0968
-10.5 | -0.6867 | 0.0131 | -0.1289 | -52.4198
-10 | -0.6293 | 0.01241 | -0.1254 | -50.7091
-9.5 | -0.5717 | 0.01179 | -0.1221 | -48.4902
-9 | -0.514 | 0.01123 | -0.1192 | -45.7703
-8.5 | -0.4582 | 0.01067 | -0.1163 | -42.9428
-8 | -0.3992 | 0.01022 | -0.1142 | -39.0607
-7.5 | -0.343 | 0.00974 | -0.1119 | -35.2156
-7 | -0.2869 | 0.0093 | -0.1098 | -30.8495
-6.5 | -0.2341 | 0.00882 | -0.1073 | -26.542
-6 | -0.1779 | 0.00844 | -0.1055 | -21.0782
-5.5 | -0.1213 | 0.0081 | -0.1039 | -14.9753
-5 | -0.0662 | 0.00778 | -0.1022 | -8.509
-4.5 | -0.0097 | 0.00747 | -0.1009 | -1.2985
-4 | 0.0473 | 0.00716 | -0.0997 | 6.6061
-3.5 | 0.104 | 0.0069 | -0.0986 | 15.0725
-3 | 0.1555 | 0.00659 | -0.0965 | 23.5964
-2.5 | 0.2082 | 0.00628 | -0.0947 | 33.1529
-2 | 0.2525 | 0.00591 | -0.0912 | 42.7242
-1.5 | 0.2957 | 0.00563 | -0.0875 | 52.5222
-1 | 0.3239 | 0.0055 | -0.0806 | 58.8909
-0.5 | 0.3456 | 0.00542 | -0.0724 | 63.7638
0 | 0.3254 | 0.0052 | -0.0552 | 62.5769
0.5 | 0.2455 | 0.00537 | -0.0242 | 45.7169
1 | 0.2009 | 0.00543 | -0.002 | 36.9982
1.5 | 0.1787 | 0.00498 | 0.0152 | 35.8835
2 | 0.1971 | 0.00576 | 0.0237 | 34.2188
2.5 | 0.2242 | 0.0065 | 0.0304 | 34.4923
3 | 0.2629 | 0.00712 | 0.0347 | 36.9242
3.5 | 0.2994 | 0.00781 | 0.0394 | 38.3355
4 | 0.3331 | 0.00857 | 0.0445 | 38.8681
4.5 | 0.3746 | 0.00925 | 0.0481 | 40.4973
5 | 0.4097 | 0.01004 | 0.0528 | 40.8068
5.5 | 0.4452 | 0.01091 | 0.0574 | 40.8066
6 | 0.4918 | 0.01155 | 0.0601 | 42.5801
6.5 | 0.5343 | 0.01233 | 0.0635 | 43.3333
7 | 0.577 | 0.01317 | 0.0669 | 43.8117
7.5 | 0.6212 | 0.014 | 0.07 | 44.3714
8 | 0.6632 | 0.01495 | 0.0735 | 44.3612
8.5 | 0.7097 | 0.01583 | 0.0764 | 44.8326
9 | 0.7625 | 0.01656 | 0.0784 | 46.0447
9.5 | 0.8072 | 0.01762 | 0.0816 | 45.8116
10 | 0.8586 | 0.01851 | 0.0841 | 46.3857
10.5 | 0.9059 | 0.01959 | 0.0871 | 46.243
11 | 0.9535 | 0.02075 | 0.0902 | 45.9518
11.5 | 0.9997 | 0.02204 | 0.0936 | 45.3584
12 | 1.0332 | 0.02388 | 0.0982 | 43.2663
12.5 | 1.0734 | 0.02563 | 0.1022 | 41.8806
13 | 1.1174 | 0.02734 | 0.1058 | 40.8705
13.5 | 1.1592 | 0.02924 | 0.1097 | 39.6443
14 | 1.1953 | 0.0316 | 0.114 | 37.8259
14.5 | 1.2238 | 0.03456 | 0.1189 | 35.4109
15 | 1.2046 | 0.04036 | 0.1253 | 29.8464
15.5 | 1.1642 | 0.04806 | 0.1297 | 24.2239
16 | 1.1511 | 0.0548 | 0.1314 | 21.0055
16.5 | 1.1024 | 0.06481 | 0.1307 | 17.0097