## index
index | Re | Mach | Datasource
1 | 50000 | 0 | JavaFoil+Calcfoil stall+Eppler ext transition
2 | 50000 | 0 | XFOIL ncrit=9
3 | 50000 | 0.1 | JavaFoil+Calcfoil stall+Eppler ext transition
4 | 50000 | 0.1 | XFOIL ncrit=9
5 | 50000 | 0.25 | JavaFoil+Calcfoil stall+Eppler ext transition
6 | 50000 | 0.25 | XFOIL ncrit=9
7 | 50000 | 0.5 | JavaFoil+Calcfoil stall+Eppler ext transition
8 | 50000 | 0.5 | XFOIL ncrit=9
9 | 100000 | 0 | JavaFoil+Calcfoil stall+Eppler ext transition
10 | 100000 | 0 | XFOIL ncrit=9
11 | 100000 | 0.1 | JavaFoil+Calcfoil stall+Eppler ext transition
12 | 100000 | 0.1 | XFOIL ncrit=9
13 | 100000 | 0.25 | JavaFoil+Calcfoil stall+Eppler ext transition
14 | 100000 | 0.25 | XFOIL ncrit=9
15 | 100000 | 0.5 | JavaFoil+Calcfoil stall+Eppler ext transition
16 | 100000 | 0.5 | XFOIL ncrit=9
17 | 250000 | 0 | JavaFoil+Calcfoil stall+Eppler ext transition
18 | 250000 | 0 | XFOIL ncrit=9
19 | 250000 | 0.1 | JavaFoil+Calcfoil stall+Eppler ext transition
20 | 250000 | 0.1 | XFOIL ncrit=9
21 | 250000 | 0.25 | JavaFoil+Calcfoil stall+Eppler ext transition
22 | 250000 | 0.25 | XFOIL ncrit=9
23 | 250000 | 0.5 | JavaFoil+Calcfoil stall+Eppler ext transition
24 | 250000 | 0.5 | XFOIL ncrit=9
25 | 500000 | 0 | JavaFoil+Calcfoil stall+Eppler ext transition
26 | 500000 | 0 | XFOIL ncrit=9
27 | 500000 | 0.1 | JavaFoil+Calcfoil stall+Eppler ext transition
28 | 500000 | 0.1 | XFOIL ncrit=9
29 | 500000 | 0.25 | JavaFoil+Calcfoil stall+Eppler ext transition
30 | 500000 | 0.25 | XFOIL ncrit=9
31 | 500000 | 0.5 | JavaFoil+Calcfoil stall+Eppler ext transition
32 | 500000 | 0.5 | XFOIL ncrit=9
33 | 750000 | 0 | JavaFoil+Calcfoil stall+Eppler ext transition
34 | 750000 | 0 | XFOIL ncrit=9
35 | 750000 | 0.1 | JavaFoil+Calcfoil stall+Eppler ext transition
36 | 750000 | 0.1 | XFOIL ncrit=9
37 | 750000 | 0.25 | JavaFoil+Calcfoil stall+Eppler ext transition
38 | 750000 | 0.25 | XFOIL ncrit=9
39 | 750000 | 0.5 | JavaFoil+Calcfoil stall+Eppler ext transition
40 | 750000 | 0.5 | XFOIL ncrit=9
41 | 1000000 | 0 | JavaFoil+Calcfoil stall+Eppler ext transition
42 | 1000000 | 0 | XFOIL ncrit=9
43 | 1000000 | 0.1 | JavaFoil+Calcfoil stall+Eppler ext transition
44 | 1000000 | 0.1 | XFOIL ncrit=9
45 | 1000000 | 0.25 | JavaFoil+Calcfoil stall+Eppler ext transition
46 | 1000000 | 0.25 | XFOIL ncrit=9
47 | 1000000 | 0.5 | JavaFoil+Calcfoil stall+Eppler ext transition
48 | 1000000 | 0.5 | XFOIL ncrit=9
49 | 2000000 | 0 | JavaFoil+Calcfoil stall+Eppler ext transition
50 | 2000000 | 0 | XFOIL ncrit=9
51 | 2000000 | 0.1 | JavaFoil+Calcfoil stall+Eppler ext transition
52 | 2000000 | 0.1 | XFOIL ncrit=9
53 | 2000000 | 0.25 | JavaFoil+Calcfoil stall+Eppler ext transition
54 | 2000000 | 0.25 | XFOIL ncrit=9
55 | 2000000 | 0.5 | JavaFoil+Calcfoil stall+Eppler ext transition
56 | 2000000 | 0.5 | XFOIL ncrit=9
57 | 3000000 | 0 | JavaFoil+Calcfoil stall+Eppler ext transition
58 | 3000000 | 0 | XFOIL ncrit=9
59 | 3000000 | 0.1 | JavaFoil+Calcfoil stall+Eppler ext transition
60 | 3000000 | 0.1 | XFOIL ncrit=9
61 | 3000000 | 0.25 | JavaFoil+Calcfoil stall+Eppler ext transition
62 | 3000000 | 0.25 | XFOIL ncrit=9
63 | 3000000 | 0.5 | JavaFoil+Calcfoil stall+Eppler ext transition
64 | 3000000 | 0.5 | XFOIL ncrit=9
65 | 4000000 | 0 | JavaFoil+Calcfoil stall+Eppler ext transition
66 | 4000000 | 0 | XFOIL ncrit=9
67 | 4000000 | 0.1 | JavaFoil+Calcfoil stall+Eppler ext transition
68 | 4000000 | 0.1 | XFOIL ncrit=9
69 | 4000000 | 0.25 | JavaFoil+Calcfoil stall+Eppler ext transition
70 | 4000000 | 0.25 | XFOIL ncrit=9
71 | 4000000 | 0.5 | JavaFoil+Calcfoil stall+Eppler ext transition
72 | 4000000 | 0.5 | XFOIL ncrit=9
73 | 5000000 | 0 | JavaFoil+Calcfoil stall+Eppler ext transition
74 | 5000000 | 0 | XFOIL ncrit=9
75 | 5000000 | 0.1 | JavaFoil+Calcfoil stall+Eppler ext transition
76 | 5000000 | 0.1 | XFOIL ncrit=9
77 | 5000000 | 0.25 | JavaFoil+Calcfoil stall+Eppler ext transition
78 | 5000000 | 0.25 | XFOIL ncrit=9
79 | 5000000 | 0.5 | JavaFoil+Calcfoil stall+Eppler ext transition
80 | 5000000 | 0.5 | XFOIL ncrit=9
81 | 6000000 | 0 | JavaFoil+Calcfoil stall+Eppler ext transition
82 | 6000000 | 0 | XFOIL ncrit=9
83 | 6000000 | 0.1 | JavaFoil+Calcfoil stall+Eppler ext transition
84 | 6000000 | 0.1 | XFOIL ncrit=9
85 | 6000000 | 0.25 | JavaFoil+Calcfoil stall+Eppler ext transition
86 | 6000000 | 0.25 | XFOIL ncrit=9
87 | 6000000 | 0.5 | JavaFoil+Calcfoil stall+Eppler ext transition
88 | 6000000 | 0.5 | XFOIL ncrit=9
89 | 7000000 | 0 | JavaFoil+Calcfoil stall+Eppler ext transition
90 | 7000000 | 0 | XFOIL ncrit=9
91 | 7000000 | 0.1 | JavaFoil+Calcfoil stall+Eppler ext transition
92 | 7000000 | 0.1 | XFOIL ncrit=9
93 | 7000000 | 0.25 | JavaFoil+Calcfoil stall+Eppler ext transition
94 | 7000000 | 0.25 | XFOIL ncrit=9
95 | 7000000 | 0.5 | JavaFoil+Calcfoil stall+Eppler ext transition
96 | 7000000 | 0.5 | XFOIL ncrit=9
97 | 8000000 | 0 | JavaFoil+Calcfoil stall+Eppler ext transition
98 | 8000000 | 0 | XFOIL ncrit=9
99 | 8000000 | 0.1 | JavaFoil+Calcfoil stall+Eppler ext transition
100 | 8000000 | 0.1 | XFOIL ncrit=9
101 | 8000000 | 0.25 | JavaFoil+Calcfoil stall+Eppler ext transition
102 | 8000000 | 0.25 | XFOIL ncrit=9
103 | 8000000 | 0.5 | JavaFoil+Calcfoil stall+Eppler ext transition
104 | 8000000 | 0.5 | XFOIL ncrit=9
105 | 10000000 | 0 | JavaFoil+Calcfoil stall+Eppler ext transition
106 | 10000000 | 0 | XFOIL ncrit=9
107 | 10000000 | 0.1 | JavaFoil+Calcfoil stall+Eppler ext transition
108 | 10000000 | 0.1 | XFOIL ncrit=9
109 | 10000000 | 0.25 | JavaFoil+Calcfoil stall+Eppler ext transition
110 | 10000000 | 0.25 | XFOIL ncrit=9
111 | 10000000 | 0.5 | JavaFoil+Calcfoil stall+Eppler ext transition
112 | 10000000 | 0.5 | XFOIL ncrit=9
113 | 12000000 | 0 | JavaFoil+Calcfoil stall+Eppler ext transition
114 | 12000000 | 0 | XFOIL ncrit=9
115 | 12000000 | 0.1 | JavaFoil+Calcfoil stall+Eppler ext transition
116 | 12000000 | 0.1 | XFOIL ncrit=9
117 | 12000000 | 0.25 | JavaFoil+Calcfoil stall+Eppler ext transition
118 | 12000000 | 0.25 | XFOIL ncrit=9
119 | 12000000 | 0.5 | JavaFoil+Calcfoil stall+Eppler ext transition
120 | 12000000 | 0.5 | XFOIL ncrit=9
121 | 14000000 | 0 | JavaFoil+Calcfoil stall+Eppler ext transition
122 | 14000000 | 0 | XFOIL ncrit=9
123 | 14000000 | 0.1 | JavaFoil+Calcfoil stall+Eppler ext transition
124 | 14000000 | 0.1 | XFOIL ncrit=9
125 | 14000000 | 0.25 | JavaFoil+Calcfoil stall+Eppler ext transition
126 | 14000000 | 0.25 | XFOIL ncrit=9
127 | 14000000 | 0.5 | JavaFoil+Calcfoil stall+Eppler ext transition
128 | 14000000 | 0.5 | XFOIL ncrit=9
129 | 16000000 | 0 | JavaFoil+Calcfoil stall+Eppler ext transition
130 | 16000000 | 0 | XFOIL ncrit=9
131 | 16000000 | 0.1 | JavaFoil+Calcfoil stall+Eppler ext transition
132 | 16000000 | 0.1 | XFOIL ncrit=9
133 | 16000000 | 0.25 | JavaFoil+Calcfoil stall+Eppler ext transition
134 | 16000000 | 0.25 | XFOIL ncrit=9
135 | 16000000 | 0.5 | JavaFoil+Calcfoil stall+Eppler ext transition
136 | 16000000 | 0.5 | XFOIL ncrit=9
137 | 18000000 | 0 | JavaFoil+Calcfoil stall+Eppler ext transition
138 | 18000000 | 0 | XFOIL ncrit=9
139 | 18000000 | 0.1 | JavaFoil+Calcfoil stall+Eppler ext transition
140 | 18000000 | 0.1 | XFOIL ncrit=9
141 | 18000000 | 0.25 | JavaFoil+Calcfoil stall+Eppler ext transition
142 | 18000000 | 0.25 | XFOIL ncrit=9
143 | 18000000 | 0.5 | JavaFoil+Calcfoil stall+Eppler ext transition
144 | 18000000 | 0.5 | XFOIL ncrit=9
145 | 20000000 | 0 | JavaFoil+Calcfoil stall+Eppler ext transition
146 | 20000000 | 0 | XFOIL ncrit=9
147 | 20000000 | 0.1 | JavaFoil+Calcfoil stall+Eppler ext transition
148 | 20000000 | 0.1 | XFOIL ncrit=9
149 | 20000000 | 0.25 | JavaFoil+Calcfoil stall+Eppler ext transition
150 | 20000000 | 0.25 | XFOIL ncrit=9
151 | 20000000 | 0.5 | JavaFoil+Calcfoil stall+Eppler ext transition
152 | 20000000 | 0.5 | XFOIL ncrit=9

## 1. Re 50k Mach 0.00 (1)
BIGFOIL.COM POLAR EXPORT
vr5
BOEING-VERTOL VR-5 |  |  |  | Cl Max: | 1.182 | at alpha= | 13.5 | deg
JavaFoil+Calcfoil stall+Eppler ext transition |  |  |  | L/D Max: | 37.703 | at alpha= | 5.5 | deg
Re: | 50000 |  |  | Cd Min: | 0.01805 | at alpha= | -0.5 | deg
Mach: | 0 |  |  | Cl=0 at alpha= | -2.5851 | deg
|  |  |  | @ Cl=0.1, Cd= | 0.037279
|  |  |  | @ Cl=0.4, Cd= | 0.01988
|  |  |  | @ Cl=0.6, Cd= | 0.022461
alpha (deg) | Cl | Cd | Cm | Cl/Cd
-17 | -0.432 | 0.34041 | -0.007 | -1.269
-16.5 | -0.448 | 0.30845 | -0.007 | -1.452
-16 | -0.463 | 0.27542 | -0.007 | -1.682
-15.5 | -0.478 | 0.26313 | -0.007 | -1.818
-15 | -0.493 | 0.24968 | -0.007 | -1.973
-14.5 | -0.506 | 0.22255 | -0.008 | -2.274
-14 | -0.518 | 0.21375 | -0.008 | -2.424
-13.5 | -0.528 | 0.1855 | -0.008 | -2.848
-13 | -0.537 | 0.17411 | -0.008 | -3.083
-12.5 | -0.543 | 0.16433 | -0.008 | -3.302
-12 | -0.546 | 0.15331 | -0.009 | -3.561
-11.5 | -0.546 | 0.13605 | -0.009 | -4.013
-11 | -0.543 | 0.12537 | -0.009 | -4.328
-10.5 | -0.536 | 0.11369 | -0.009 | -4.712
-10 | -0.525 | 0.10732 | -0.01 | -4.89
-9.5 | -0.509 | 0.09698 | -0.01 | -5.251
-9 | -0.487 | 0.08754 | -0.01 | -5.566
-8.5 | -0.462 | 0.08163 | -0.01 | -5.662
-8 | -0.434 | 0.07538 | -0.01 | -5.761
-7.5 | -0.404 | 0.06965 | -0.011 | -5.796
-7 | -0.371 | 0.06466 | -0.011 | -5.73
-6.5 | -0.335 | 0.0596 | -0.011 | -5.621
-6 | -0.297 | 0.05502 | -0.012 | -5.402
-5.5 | -0.258 | 0.05157 | -0.012 | -4.994
-5 | -0.216 | 0.04864 | -0.012 | -4.445
-4.5 | -0.174 | 0.04574 | -0.014 | -3.798
-4 | -0.13 | 0.04354 | -0.015 | -2.978
-3.5 | -0.085 | 0.04143 | -0.016 | -2.044
-3 | -0.039 | 0.04059 | -0.016 | -0.954
-2.5 | 0.008 | 0.03916 | -0.017 | 0.2
-2 | 0.055 | 0.03815 | -0.017 | 1.438
-1.5 | 0.102 | 0.03724 | -0.018 | 2.749
-1 | 0.15 | 0.03654 | -0.019 | 4.111
-0.5 | 0.244 | 0.01805 | -0.038 | 13.513
0 | 0.291 | 0.01934 | -0.039 | 15.071
0.5 | 0.347 | 0.0193 | -0.039 | 17.957
1 | 0.4 | 0.01988 | -0.039 | 20.138
1.5 | 0.454 | 0.02049 | -0.04 | 22.152
2 | 0.505 | 0.02123 | -0.04 | 23.781
2.5 | 0.558 | 0.02187 | -0.04 | 25.529
3 | 0.612 | 0.02263 | -0.041 | 27.027
3.5 | 0.664 | 0.02347 | -0.041 | 28.306
4 | 0.717 | 0.02442 | -0.042 | 29.36
4.5 | 0.805 | 0.02282 | -0.045 | 35.277
5 | 0.858 | 0.02378 | -0.046 | 36.074
5.5 | 0.91 | 0.02413 | -0.046 | 37.703
6 | 0.802 | 0.04522 | -0.018 | 17.733
6.5 | 0.844 | 0.0474 | -0.018 | 17.803
7 | 0.884 | 0.05149 | -0.018 | 17.177
7.5 | 0.923 | 0.05479 | -0.018 | 16.855
8 | 0.96 | 0.05868 | -0.018 | 16.365
8.5 | 0.995 | 0.06145 | -0.019 | 16.194
9 | 1.027 | 0.06869 | -0.019 | 14.959
9.5 | 1.057 | 0.07393 | -0.019 | 14.299
10 | 1.084 | 0.07968 | -0.019 | 13.607
10.5 | 1.108 | 0.08724 | -0.019 | 12.7
11 | 1.129 | 0.09162 | -0.02 | 12.321
11.5 | 1.146 | 0.10064 | -0.019 | 11.387
12 | 1.16 | 0.10886 | -0.02 | 10.657
12.5 | 1.171 | 0.11875 | -0.02 | 9.858
13 | 1.178 | 0.12713 | -0.02 | 9.266
13.5 | 1.182 | 0.1395 | -0.02 | 8.472
14 | 1.182 | 0.15301 | -0.02 | 7.726
14.5 | 1.169 | 0.16135 | -0.021 | 7.243
15 | 1.146 | 0.1767 | -0.021 | 6.485
15.5 | 1.119 | 0.1848 | -0.021 | 6.056
16 | 1.089 | 0.20249 | -0.021 | 5.377
16.5 | 1.056 | 0.21991 | -0.022 | 4.8
17 | 1.02 | 0.23412 | -0.022 | 4.357
17.5 | 0.983 | 0.26386 | -0.022 | 3.725
18 | 0.945 | 0.27749 | -0.022 | 3.404
18.5 | 0.906 | 0.30281 | -0.022 | 2.991

## 2. Re 50k Mach 0.00 (2)
BIGFOIL.COM POLAR EXPORT
vr5
BOEING-VERTOL VR-5 |  |  |  | Cl Max: | 1.2868 | at alpha= | 12 | deg
XFOIL ncrit=9 |  |  |  | L/D Max: | 31.6816 | at alpha= | 9.5 | deg
Re: | 50000 |  |  | Cd Min: | 0.26111 | at alpha= | -19.5 | deg
Mach: | 0 |  |  | Cl=0 at alpha= | -0.72556 | deg
|  |  |  | @ Cl=0.1, Cd= | 0.028012
|  |  |  | @ Cl=0.4, Cd= | 0.046721
|  |  |  | @ Cl=0.6, Cd= | 0.058148
alpha (deg) | Cl | Cd | Cm | Cl/Cd
-20 | -0.719 | 0.25731 | 0.0613 | -2.7943
-19.5 | -0.7138 | 0.26111 | 0.054 | -2.7337
-19 | -0.6778 | 0.23952 | 0.0542 | -2.8298
-18.5 | -0.6581 | 0.23272 | 0.0503 | -2.8279
-18 | -0.6409 | 0.22729 | 0.0456 | -2.8197
-17.5 | -0.6329 | 0.22707 | 0.0388 | -2.7872
-17 | -0.6078 | 0.21501 | 0.0364 | -2.8268
-16.5 | -0.5865 | 0.20725 | 0.0335 | -2.8299
-16 | -0.5756 | 0.20376 | 0.028 | -2.8249
-15.5 | -0.5829 | 0.20613 | 0.0207 | -2.8278
-15 | -0.5367 | 0.18759 | 0.0218 | -2.861
-14.5 | -0.5266 | 0.18298 | 0.0171 | -2.8779
-14 | -0.5238 | 0.1788 | 0.0118 | -2.9295
-13.5 | -0.492 | 0.16769 | 0.0111 | -2.934
-13 | -0.4997 | 0.1659 | 0.0045 | -3.0121
-12.5 | -0.4662 | 0.15425 | 0.0045 | -3.0224
-11.5 | -0.4504 | 0.1418 | -0.003 | -3.1763
-11 | -0.4306 | 0.13336 | -0.0048 | -3.2289
-10.5 | -0.4217 | 0.12643 | -0.0081 | -3.3354
-10 | -0.4125 | 0.11959 | -0.0112 | -3.4493
-9.5 | -0.3976 | 0.11261 | -0.0132 | -3.5308
-9 | -0.4082 | 0.10787 | -0.0185 | -3.7842
-8.5 | -0.3782 | 0.09969 | -0.0172 | -3.7938
-8 | -0.3705 | 0.09438 | -0.0179 | -3.9256
-7.5 | -0.3413 | 0.08801 | -0.0149 | -3.878
-7 | -0.3305 | 0.08407 | -0.0093 | -3.9312
-6.5 | -0.3512 | 0.08318 | 0.0017 | -4.2222
-6 | -0.2992 | 0.07796 | 0.0091 | -3.8379
-4 | -0.3493 | 0.04581 | -0.045 | -7.625
-3.5 | -0.288 | 0.02898 | -0.0466 | -9.9379
-3 | -0.2259 | 0.02501 | -0.0487 | -9.0324
-2.5 | -0.1672 | 0.02211 | -0.0502 | -7.5622
-2 | -0.1062 | 0.02021 | -0.0517 | -5.2548
-1.5 | -0.063 | 0.01907 | -0.0502 | -3.3036
-1 | -0.0146 | 0.018 | -0.0509 | -0.81111
-0.5 | 0.012 | 0.01662 | -0.0419 | 0.72202
0 | 0.1417 | 0.03341 | -0.057 | 4.2412
0.5 | 0.1872 | 0.03523 | -0.0583 | 5.3137
1 | 0.2393 | 0.03731 | -0.0605 | 6.4138
1.5 | 0.2782 | 0.03939 | -0.061 | 7.0627
2 | 0.3161 | 0.04171 | -0.0614 | 7.5785
2.5 | 0.3613 | 0.04431 | -0.0629 | 8.1539
3 | 0.4032 | 0.04692 | -0.0638 | 8.5934
3.5 | 0.4512 | 0.04945 | -0.0649 | 9.1244
4 | 0.4952 | 0.05205 | -0.0653 | 9.5139
4.5 | 0.5484 | 0.05474 | -0.0666 | 10.0183
5 | 0.5935 | 0.05751 | -0.067 | 10.3199
5.5 | 0.6255 | 0.06065 | -0.0662 | 10.3133
6 | 0.6638 | 0.06389 | -0.066 | 10.3897
6.5 | 0.7076 | 0.06717 | -0.0661 | 10.5345
7 | 0.7323 | 0.07131 | -0.0654 | 10.2692
7.5 | 0.7542 | 0.07575 | -0.0647 | 9.9564
8 | 0.8184 | 0.07655 | -0.0632 | 10.6911
8.5 | 0.8487 | 0.0791 | -0.0609 | 10.7295
9.5 | 1.1681 | 0.03687 | -0.0326 | 31.6816
10 | 1.1517 | 0.04197 | -0.0251 | 27.441
10.5 | 1.1609 | 0.04693 | -0.0211 | 24.7368
11.5 | 1.2747 | 0.05883 | -0.0179 | 21.6675
12 | 1.2868 | 0.06681 | -0.0157 | 19.2606
12.5 | 1.2555 | 0.07467 | -0.0127 | 16.814
13 | 1.2126 | 0.08439 | -0.0122 | 14.369
13.5 | 1.163 | 0.09651 | -0.0148 | 12.0506
14 | 1.1174 | 0.11079 | -0.0199 | 10.0857
15.5 | 0.6421 | 0.17447 | -0.0486 | 3.6803
16 | 0.6573 | 0.18239 | -0.0496 | 3.6038
16.5 | 0.6435 | 0.18432 | -0.0519 | 3.4912
17 | 0.6453 | 0.18951 | -0.0538 | 3.4051

## 3. Re 50k Mach 0.10 (1)
BIGFOIL.COM POLAR EXPORT
vr5
BOEING-VERTOL VR-5 |  |  |  | Cl Max: | 1.17 | at alpha= | 13.5 | deg
JavaFoil+Calcfoil stall+Eppler ext transition |  |  |  | L/D Max: | 37.697 | at alpha= | 5.5 | deg
Re: | 50000 |  |  | Cd Min: | 0.01813 | at alpha= | -0.5 | deg
Mach: | 0.1 |  |  | Cl=0 at alpha= | -2.5851 | deg
|  |  |  | @ Cl=0.1, Cd= | 0.037366
|  |  |  | @ Cl=0.4, Cd= | 0.019908
|  |  |  | @ Cl=0.6, Cd= | 0.022538
alpha (deg) | Cl | Cd | Cm | Cl/Cd
-16.5 | -0.407 | 0.32709 | -0.007 | -1.243
-16 | -0.425 | 0.30432 | -0.007 | -1.396
-15.5 | -0.443 | 0.29382 | -0.007 | -1.506
-15 | -0.46 | 0.25958 | -0.007 | -1.771
-14.5 | -0.476 | 0.24115 | -0.008 | -1.974
-14 | -0.491 | 0.21594 | -0.008 | -2.274
-13.5 | -0.504 | 0.19619 | -0.008 | -2.571
-13 | -0.516 | 0.18398 | -0.008 | -2.804
-12.5 | -0.525 | 0.1739 | -0.008 | -3.017
-12 | -0.531 | 0.15117 | -0.009 | -3.511
-11.5 | -0.534 | 0.14067 | -0.009 | -3.794
-11 | -0.533 | 0.12838 | -0.009 | -4.151
-10.5 | -0.528 | 0.1201 | -0.009 | -4.398
-10 | -0.519 | 0.10899 | -0.01 | -4.766
-9.5 | -0.505 | 0.09812 | -0.01 | -5.152
-9 | -0.485 | 0.09182 | -0.01 | -5.278
-8.5 | -0.461 | 0.08372 | -0.01 | -5.502
-8 | -0.434 | 0.0777 | -0.01 | -5.58
-7.5 | -0.404 | 0.071 | -0.011 | -5.684
-7 | -0.371 | 0.0657 | -0.011 | -5.644
-6.5 | -0.336 | 0.05924 | -0.011 | -5.664
-6 | -0.298 | 0.05553 | -0.012 | -5.366
-5.5 | -0.258 | 0.05196 | -0.012 | -4.973
-5 | -0.217 | 0.04863 | -0.012 | -4.463
-4.5 | -0.174 | 0.046 | -0.014 | -3.792
-4 | -0.13 | 0.04376 | -0.015 | -2.976
-3.5 | -0.085 | 0.04151 | -0.016 | -2.049
-3 | -0.039 | 0.04068 | -0.016 | -0.956
-2.5 | 0.008 | 0.03923 | -0.017 | 0.201
-2 | 0.055 | 0.03821 | -0.017 | 1.443
-1.5 | 0.103 | 0.03731 | -0.018 | 2.757
-1 | 0.151 | 0.03655 | -0.019 | 4.13
-0.5 | 0.245 | 0.01813 | -0.038 | 13.517
0 | 0.293 | 0.01939 | -0.039 | 15.102
0.5 | 0.348 | 0.01934 | -0.039 | 18.005
1 | 0.402 | 0.01993 | -0.039 | 20.188
1.5 | 0.455 | 0.02065 | -0.04 | 22.057
2 | 0.508 | 0.02128 | -0.04 | 23.851
2.5 | 0.561 | 0.02192 | -0.041 | 25.603
3 | 0.614 | 0.02276 | -0.041 | 26.973
3.5 | 0.667 | 0.02362 | -0.042 | 28.249
4 | 0.72 | 0.02457 | -0.042 | 29.292
4.5 | 0.809 | 0.02292 | -0.045 | 35.278
5 | 0.862 | 0.0239 | -0.046 | 36.055
5.5 | 0.914 | 0.02423 | -0.046 | 37.697
6 | 0.806 | 0.04521 | -0.018 | 17.818
6.5 | 0.848 | 0.04751 | -0.018 | 17.841
7 | 0.888 | 0.05142 | -0.018 | 17.272
7.5 | 0.927 | 0.05519 | -0.018 | 16.797
8 | 0.964 | 0.05901 | -0.019 | 16.332
8.5 | 0.998 | 0.06189 | -0.019 | 16.128
9 | 1.03 | 0.06828 | -0.019 | 15.085
9.5 | 1.059 | 0.07464 | -0.019 | 14.19
10 | 1.085 | 0.08079 | -0.019 | 13.432
10.5 | 1.108 | 0.08869 | -0.019 | 12.491
11 | 1.127 | 0.09418 | -0.019 | 11.968
11.5 | 1.143 | 0.10274 | -0.02 | 11.126
12 | 1.155 | 0.11152 | -0.02 | 10.359
12.5 | 1.164 | 0.1215 | -0.02 | 9.578
13 | 1.169 | 0.12858 | -0.02 | 9.088
13.5 | 1.17 | 0.14187 | -0.02 | 8.245
14 | 1.167 | 0.15502 | -0.02 | 7.529
14.5 | 1.15 | 0.16793 | -0.021 | 6.846
15 | 1.122 | 0.18515 | -0.021 | 6.061
15.5 | 1.091 | 0.19672 | -0.021 | 5.544
16 | 1.055 | 0.20954 | -0.021 | 5.036
16.5 | 1.017 | 0.23153 | -0.021 | 4.391
17 | 0.976 | 0.25924 | -0.022 | 3.765
17.5 | 0.934 | 0.282 | -0.022 | 3.312
18 | 0.891 | 0.28462 | -0.022 | 3.13
18.5 | 0.847 | 0.33046 | -0.022 | 2.564

## 4. Re 50k Mach 0.10 (2)
BIGFOIL.COM POLAR EXPORT
vr5
BOEING-VERTOL VR-5 |  |  |  | Cl Max: | 1.2806 | at alpha= | 12 | deg
XFOIL ncrit=9 |  |  |  | L/D Max: | 30.9768 | at alpha= | 9.5 | deg
Re: | 50000 |  |  | Cd Min: | 0.25917 | at alpha= | -20 | deg
Mach: | 0.1 |  |  | Cl=0 at alpha= | -1.5037 | deg
|  |  |  | @ Cl=0.1, Cd= | 0.032013
|  |  |  | @ Cl=0.4, Cd= | 0.047069
|  |  |  | @ Cl=0.6, Cd= | 0.057799
alpha (deg) | Cl | Cd | Cm | Cl/Cd
-20 | -0.722 | 0.25917 | 0.0614 | -2.7858
-19.5 | -0.7085 | 0.25573 | 0.0556 | -2.7705
-19 | -0.679 | 0.23999 | 0.0546 | -2.8293
-18.5 | -0.6594 | 0.23333 | 0.0506 | -2.826
-18 | -0.6424 | 0.22819 | 0.0456 | -2.8152
-17.5 | -0.6357 | 0.22878 | 0.0386 | -2.7787
-17 | -0.6073 | 0.21499 | 0.0369 | -2.8248
-16.5 | -0.5871 | 0.20777 | 0.0336 | -2.8257
-16 | -0.5777 | 0.20507 | 0.0277 | -2.8171
-15.5 | -0.5626 | 0.19785 | 0.0236 | -2.8436
-15 | -0.5363 | 0.18797 | 0.0219 | -2.8531
-14.5 | -0.5283 | 0.18409 | 0.0167 | -2.8698
-14 | -0.5136 | 0.17642 | 0.0131 | -2.9112
-13.5 | -0.4914 | 0.16814 | 0.011 | -2.9226
-13 | -0.5021 | 0.16711 | 0.0039 | -3.0046
-12.5 | -0.4658 | 0.15478 | 0.0042 | -3.0094
-12 | -0.4578 | 0.14816 | 0.0003 | -3.0899
-11.5 | -0.4527 | 0.1428 | -0.0037 | -3.1702
-11 | -0.4292 | 0.13379 | -0.005 | -3.208
-10.5 | -0.4177 | 0.12664 | -0.008 | -3.2983
-10 | -0.4071 | 0.11971 | -0.0109 | -3.4007
-9.5 | -0.3966 | 0.11312 | -0.0136 | -3.506
-9 | -0.3854 | 0.10629 | -0.0157 | -3.6259
-8.5 | -0.3693 | 0.09976 | -0.0166 | -3.7019
-8 | -0.3753 | 0.09527 | -0.0186 | -3.9393
-7.5 | -0.3385 | 0.08843 | -0.015 | -3.8279
-7 | -0.3322 | 0.08474 | -0.0091 | -3.9202
-6.5 | -0.3134 | 0.08133 | 0.0002 | -3.8534
-6 | -0.2995 | 0.07843 | 0.0092 | -3.8187
-4 | -0.3499 | 0.04623 | -0.0455 | -7.5687
-3.5 | -0.267 | 0.04122 | -0.0512 | -6.4774
-3 | -0.1929 | 0.03757 | -0.0552 | -5.1344
-2.5 | -0.1196 | 0.03535 | -0.0584 | -3.3833
-2 | -0.0537 | 0.03401 | -0.0601 | -1.5789
-1.5 | 0.0004 | 0.03318 | -0.0607 | 0.012055
-1 | 0.0431 | 0.03044 | -0.0542 | 1.4159
-0.5 | 0.1006 | 0.03203 | -0.0567 | 3.1408
0 | 0.1428 | 0.03358 | -0.0574 | 4.2525
0.5 | 0.1859 | 0.03537 | -0.0582 | 5.2559
1 | 0.2359 | 0.03744 | -0.0602 | 6.3007
1.5 | 0.2813 | 0.03962 | -0.0615 | 7.0999
2 | 0.3152 | 0.0419 | -0.0614 | 7.5227
2.5 | 0.3584 | 0.04448 | -0.0626 | 8.0576
3 | 0.4005 | 0.0471 | -0.0634 | 8.5032
3.5 | 0.4642 | 0.04975 | -0.0663 | 9.3307
4 | 0.4953 | 0.05228 | -0.0653 | 9.474
4.5 | 0.5434 | 0.05502 | -0.0661 | 9.8764
5 | 0.5995 | 0.05775 | -0.0673 | 10.381
5.5 | 0.631 | 0.06085 | -0.0665 | 10.3698
6 | 0.663 | 0.06426 | -0.0658 | 10.3175
6.5 | 0.6999 | 0.06781 | -0.0656 | 10.3215
7 | 0.7438 | 0.07132 | -0.0658 | 10.4291
7.5 | 0.752 | 0.07631 | -0.0646 | 9.8545
8 | 0.8159 | 0.0772 | -0.063 | 10.5687
8.5 | 0.8402 | 0.08027 | -0.0607 | 10.4672
9 | 0.9027 | 0.07886 | -0.0567 | 11.4469
9.5 | 1.1638 | 0.03757 | -0.0311 | 30.9768
10 | 1.1505 | 0.04285 | -0.0242 | 26.8495
10.5 | 1.1635 | 0.04764 | -0.0203 | 24.4228
11.5 | 1.2642 | 0.05986 | -0.0165 | 21.1193
12 | 1.2806 | 0.06812 | -0.0146 | 18.7992
12.5 | 1.246 | 0.07625 | -0.012 | 16.341
13 | 1.2022 | 0.08633 | -0.0122 | 13.9256
13.5 | 1.1547 | 0.09868 | -0.0152 | 11.7015
14.5 | 0.9273 | 0.16565 | -0.0586 | 5.5979
15.5 | 0.6425 | 0.17474 | -0.0488 | 3.6769
16 | 0.6579 | 0.18271 | -0.0498 | 3.6008
16.5 | 0.6437 | 0.18457 | -0.0522 | 3.4876
17 | 0.646 | 0.18985 | -0.0541 | 3.4027

## 5. Re 50k Mach 0.25 (1)
BIGFOIL.COM POLAR EXPORT
vr5
BOEING-VERTOL VR-5 |  |  |  | Cl Max: | 1.111 | at alpha= | 11.5 | deg
JavaFoil+Calcfoil stall+Eppler ext transition |  |  |  | L/D Max: | 35.823 | at alpha= | 5 | deg
Re: | 50000 |  |  | Cd Min: | 0.01835 | at alpha= | -0.5 | deg
Mach: | 0.25 |  |  | Cl=0 at alpha= | -2.5833 | deg
|  |  |  | @ Cl=0.1, Cd= | 0.037661
|  |  |  | @ Cl=0.4, Cd= | 0.020414
|  |  |  | @ Cl=0.6, Cd= | 0.0229
alpha (deg) | Cl | Cd | Cm | Cl/Cd
-14.5 | -0.174 | 0.494 | -0.007 | -0.353
-14 | -0.233 | 0.44633 | -0.008 | -0.521
-13.5 | -0.281 | 0.36245 | -0.008 | -0.776
-13 | -0.325 | 0.30221 | -0.008 | -1.075
-12.5 | -0.364 | 0.24963 | -0.009 | -1.456
-12 | -0.397 | 0.2166 | -0.009 | -1.833
-11.5 | -0.425 | 0.18126 | -0.009 | -2.346
-11 | -0.447 | 0.15961 | -0.009 | -2.802
-10.5 | -0.463 | 0.14933 | -0.01 | -3.099
-10 | -0.471 | 0.12975 | -0.01 | -3.633
-9.5 | -0.472 | 0.11352 | -0.01 | -4.153
-9 | -0.461 | 0.10374 | -0.01 | -4.441
-8.5 | -0.445 | 0.0923 | -0.01 | -4.821
-8 | -0.424 | 0.08385 | -0.011 | -5.061
-7.5 | -0.399 | 0.07644 | -0.011 | -5.223
-7 | -0.37 | 0.06937 | -0.011 | -5.336
-6.5 | -0.337 | 0.06125 | -0.012 | -5.507
-6 | -0.301 | 0.05687 | -0.012 | -5.297
-5.5 | -0.262 | 0.05386 | -0.012 | -4.87
-5 | -0.221 | 0.05007 | -0.013 | -4.416
-4.5 | -0.178 | 0.0469 | -0.013 | -3.792
-4 | -0.133 | 0.04439 | -0.013 | -2.996
-3.5 | -0.087 | 0.04195 | -0.016 | -2.076
-3 | -0.04 | 0.04103 | -0.016 | -0.972
-2.5 | 0.008 | 0.03949 | -0.017 | 0.205
-2 | 0.057 | 0.03846 | -0.018 | 1.472
-1.5 | 0.106 | 0.03755 | -0.019 | 2.813
-1 | 0.155 | 0.03691 | -0.02 | 4.2
-0.5 | 0.252 | 0.01835 | -0.039 | 13.723
0 | 0.3 | 0.01981 | -0.04 | 15.124
0.5 | 0.355 | 0.01994 | -0.04 | 17.825
1 | 0.411 | 0.02053 | -0.04 | 20.018
1.5 | 0.466 | 0.02117 | -0.041 | 22.025
2 | 0.52 | 0.02185 | -0.041 | 23.783
2.5 | 0.575 | 0.02252 | -0.041 | 25.511
3 | 0.629 | 0.02334 | -0.042 | 26.963
3.5 | 0.684 | 0.02424 | -0.042 | 28.209
4 | 0.738 | 0.02525 | -0.043 | 29.21
4.5 | 0.829 | 0.02357 | -0.046 | 35.161
5 | 0.883 | 0.02464 | -0.047 | 35.823
5.5 | 0.782 | 0.04196 | -0.019 | 18.634
6 | 0.826 | 0.04546 | -0.018 | 18.165
6.5 | 0.868 | 0.04786 | -0.018 | 18.135
7 | 0.908 | 0.05192 | -0.019 | 17.491
7.5 | 0.946 | 0.05571 | -0.019 | 16.981
8 | 0.981 | 0.06056 | -0.019 | 16.199
8.5 | 1.013 | 0.0657 | -0.019 | 15.416
9 | 1.041 | 0.07074 | -0.019 | 14.715
9.5 | 1.065 | 0.07841 | -0.019 | 13.582
10 | 1.084 | 0.08564 | -0.019 | 12.662
10.5 | 1.099 | 0.09309 | -0.02 | 11.802
11 | 1.108 | 0.10248 | -0.02 | 10.808
11.5 | 1.111 | 0.11465 | -0.02 | 9.689
12 | 1.108 | 0.12564 | -0.02 | 8.82
12.5 | 1.099 | 0.13847 | -0.02 | 7.937
13 | 1.084 | 0.14986 | -0.021 | 7.232
13.5 | 1.062 | 0.16245 | -0.021 | 6.538
14 | 1.034 | 0.18383 | -0.021 | 5.626
14.5 | 0.982 | 0.21114 | -0.021 | 4.649
15 | 0.912 | 0.23268 | -0.021 | 3.921
15.5 | 0.836 | 0.27228 | -0.022 | 3.069
16 | 0.752 | 0.29046 | -0.022 | 2.589
16.5 | 0.663 | 0.33087 | -0.022 | 2.004

## 6. Re 50k Mach 0.25 (2)
BIGFOIL.COM POLAR EXPORT
vr5
BOEING-VERTOL VR-5 |  |  |  | Cl Max: | 1.2168 | at alpha= | 11.5 | deg
XFOIL ncrit=9 |  |  |  | L/D Max: | 27.1402 | at alpha= | 9.5 | deg
Re: | 50000 |  |  | Cd Min: | 0.27088 | at alpha= | -20 | deg
Mach: | 0.25 |  |  | Cl=0 at alpha= | -1.5015 | deg
|  |  |  | @ Cl=0.1, Cd= | 0.033188
|  |  |  | @ Cl=0.4, Cd= | 0.047806
|  |  |  | @ Cl=0.6, Cd= | 0.059777
alpha (deg) | Cl | Cd | Cm | Cl/Cd
-20 | -0.7407 | 0.27088 | 0.0615 | -2.7344
-19.5 | -0.7082 | 0.25078 | 0.0606 | -2.824
-19 | -0.687 | 0.24328 | 0.0567 | -2.8239
-18.5 | -0.6675 | 0.23723 | 0.0518 | -2.8137
-18 | -0.6542 | 0.23533 | 0.0453 | -2.7799
-17.5 | -0.6383 | 0.22942 | 0.0401 | -2.7822
-17 | -0.6092 | 0.21692 | 0.0385 | -2.8084
-16.5 | -0.5922 | 0.21158 | 0.0336 | -2.7989
-16 | -0.5924 | 0.2136 | 0.0263 | -2.7734
-15.5 | -0.5543 | 0.19699 | 0.0257 | -2.8138
-15 | -0.5372 | 0.1908 | 0.0216 | -2.8155
-14.5 | -0.5418 | 0.19146 | 0.0146 | -2.8298
-14 | -0.5024 | 0.17648 | 0.0142 | -2.8468
-13.5 | -0.4962 | 0.17256 | 0.0092 | -2.8755
-13 | -0.4722 | 0.16291 | 0.007 | -2.8985
-12.5 | -0.4737 | 0.15981 | 0.0015 | -2.9641
-12 | -0.4441 | 0.14926 | 0.0004 | -2.9753
-11.5 | -0.4362 | 0.14276 | -0.0036 | -3.0555
-11 | -0.4377 | 0.13842 | -0.0085 | -3.1621
-10.5 | -0.4168 | 0.12986 | -0.0104 | -3.2096
-10 | -0.4065 | 0.12298 | -0.0135 | -3.3054
-9.5 | -0.383 | 0.11451 | -0.0146 | -3.3447
-9 | -0.3872 | 0.1098 | -0.0185 | -3.5264
-8.5 | -0.3556 | 0.10141 | -0.0178 | -3.5066
-8 | -0.3576 | 0.09707 | -0.019 | -3.6839
-7.5 | -0.3208 | 0.09002 | -0.0157 | -3.5637
-7 | -0.3197 | 0.08683 | -0.0088 | -3.6819
-6.5 | -0.3197 | 0.08453 | 0.001 | -3.7821
-6 | -0.3012 | 0.08098 | 0.0092 | -3.7194
-5.5 | -0.2525 | 0.07477 | 0.012 | -3.377
-4 | -0.3551 | 0.04864 | -0.0477 | -7.3006
-3.5 | -0.2714 | 0.04318 | -0.0541 | -6.2853
-3 | -0.1984 | 0.03915 | -0.0579 | -5.0677
-2.5 | -0.1312 | 0.03703 | -0.06 | -3.5431
-2 | -0.0669 | 0.03548 | -0.0612 | -1.8856
-1.5 | 0.0002 | 0.03456 | -0.063 | 0.005787
-1 | 0.04 | 0.03165 | -0.0599 | 1.2638
-0.5 | 0.0849 | 0.03269 | -0.0557 | 2.5971
0 | 0.138 | 0.03444 | -0.0578 | 4.007
0.5 | 0.19 | 0.03635 | -0.0598 | 5.227
1 | 0.2265 | 0.03828 | -0.0596 | 5.9169
1.5 | 0.2721 | 0.04055 | -0.0608 | 6.7102
2 | 0.324 | 0.04311 | -0.063 | 7.5157
2.5 | 0.3597 | 0.04559 | -0.063 | 7.8899
3 | 0.4088 | 0.04829 | -0.0644 | 8.4655
3.5 | 0.4506 | 0.05082 | -0.0645 | 8.8666
4 | 0.4972 | 0.05355 | -0.0651 | 9.2848
4.5 | 0.5498 | 0.05637 | -0.0661 | 9.7534
5 | 0.5959 | 0.05932 | -0.0665 | 10.0455
5.5 | 0.6259 | 0.06266 | -0.0655 | 9.9888
6 | 0.6615 | 0.06626 | -0.0652 | 9.9834
6.5 | 0.7067 | 0.06978 | -0.0653 | 10.1275
7 | 0.7197 | 0.07457 | -0.0643 | 9.6513
7.5 | 0.7511 | 0.07877 | -0.0639 | 9.5354
8 | 0.8212 | 0.07941 | -0.0619 | 10.3413
8.5 | 0.8369 | 0.08328 | -0.0597 | 10.0492
9.5 | 1.1464 | 0.04224 | -0.0258 | 27.1402
10 | 1.1447 | 0.04766 | -0.0205 | 24.018
10.5 | 1.1649 | 0.05261 | -0.0168 | 22.1422
11 | 1.2053 | 0.05856 | -0.0139 | 20.5823
11.5 | 1.2168 | 0.06623 | -0.0119 | 18.3723
12 | 1.1855 | 0.07576 | -0.0116 | 15.6481
12.5 | 1.1375 | 0.08785 | -0.0144 | 12.9482
13 | 1.0799 | 0.10328 | -0.021 | 10.456
13.5 | 1.0328 | 0.12061 | -0.0294 | 8.5631
14.5 | 0.8745 | 0.1885 | -0.0786 | 4.6393
15 | 0.8829 | 0.19738 | -0.0831 | 4.4731
15.5 | 0.9063 | 0.20745 | -0.0854 | 4.3688
16 | 0.9154 | 0.21412 | -0.0894 | 4.2752
16.5 | 0.9248 | 0.22131 | -0.094 | 4.1788

## 7. Re 50k Mach 0.50 (1)
BIGFOIL.COM POLAR EXPORT
vr5
BOEING-VERTOL VR-5 |  |  |  | Cl Max: | 1.252 | at alpha= | 20 | deg
JavaFoil+Calcfoil stall+Eppler ext transition |  |  |  | L/D Max: | 34.109 | at alpha= | 4.5 | deg
Re: | 50000 |  |  | Cd Min: | 0.0219 | at alpha= | 0 | deg
Mach: | 0.5 |  |  | Cl=0 at alpha= | -2.5849 | deg
|  |  |  | @ Cl=0.1, Cd= | 0.039074
|  |  |  | @ Cl=0.4, Cd= | 0.022109
|  |  |  | @ Cl=0.6, Cd= | 0.024609
alpha (deg) | Cl | Cd | Cm | Cl/Cd
-20 | -0.889 | 0.43858 | -0.01 | -2.028
-19.5 | -0.865 | 0.42182 | -0.01 | -2.051
-19 | -0.841 | 0.40517 | -0.011 | -2.076
-18.5 | -0.817 | 0.4126 | -0.011 | -1.98
-18 | -0.793 | 0.40857 | -0.011 | -1.94
-17.5 | -0.768 | 0.39127 | -0.011 | -1.963
-17 | -0.741 | 0.35924 | -0.011 | -2.063
-16.5 | -0.716 | 0.34395 | -0.011 | -2.083
-16 | -0.692 | 0.34896 | -0.011 | -1.982
-15.5 | -0.667 | 0.32776 | -0.011 | -2.035
-15 | -0.642 | 0.33536 | -0.012 | -1.915
-14.5 | -0.617 | 0.31374 | -0.012 | -1.968
-14 | -0.592 | 0.27308 | -0.012 | -2.169
-13.5 | -0.567 | 0.26577 | -0.013 | -2.135
-13 | -0.542 | 0.26188 | -0.013 | -2.071
-12.5 | -0.517 | 0.25813 | -0.013 | -2.003
-12 | -0.492 | 0.25448 | -0.014 | -1.932
-11.5 | -0.465 | 0.22778 | -0.013 | -2.042
-11 | -0.44 | 0.23325 | -0.013 | -1.885
-10.5 | -0.414 | 0.2352 | -0.013 | -1.761
-10 | -0.389 | 0.23238 | -0.013 | -1.672
-9.5 | -0.363 | 0.20699 | -0.014 | -1.753
-9 | -0.337 | 0.20184 | -0.014 | -1.67
-8.5 | -0.311 | 0.204 | -0.014 | -1.526
-8 | -0.285 | 0.20125 | -0.014 | -1.418
-7.5 | -0.259 | 0.17231 | -0.014 | -1.504
-7 | -0.233 | 0.18268 | -0.013 | -1.275
-6.5 | -0.207 | 0.08403 | -0.013 | -2.462
-6 | -0.181 | 0.12209 | -0.014 | -1.48
-5.5 | -0.242 | 0.07663 | -0.013 | -3.163
-5 | -0.224 | 0.06103 | -0.013 | -3.677
-4.5 | -0.188 | 0.05156 | -0.014 | -3.65
-4 | -0.144 | 0.04886 | -0.014 | -2.946
-3.5 | -0.095 | 0.04515 | -0.015 | -2.11
-3 | -0.044 | 0.04231 | -0.018 | -1.042
-2.5 | 0.009 | 0.04116 | -0.018 | 0.218
-2 | 0.063 | 0.03978 | -0.019 | 1.585
-1.5 | 0.118 | 0.03873 | -0.02 | 3.04
-1 | 0.173 | 0.03806 | -0.021 | 4.541
-0.5 | 0.229 | 0.03721 | -0.023 | 6.164
0 | 0.329 | 0.0219 | -0.043 | 15.006
0.5 | 0.391 | 0.02202 | -0.043 | 17.764
1 | 0.454 | 0.02264 | -0.044 | 20.032
1.5 | 0.516 | 0.02333 | -0.045 | 22.094
2 | 0.574 | 0.02423 | -0.045 | 23.688
2.5 | 0.635 | 0.02512 | -0.046 | 25.267
3 | 0.694 | 0.02616 | -0.046 | 26.532
3.5 | 0.749 | 0.02782 | -0.046 | 26.933
4 | 0.809 | 0.02905 | -0.047 | 27.853
4.5 | 0.916 | 0.02685 | -0.051 | 34.109
5 | 0.818 | 0.04109 | -0.02 | 19.916
5.5 | 0.865 | 0.04386 | -0.02 | 19.724
6 | 0.908 | 0.04649 | -0.02 | 19.532
6.5 | 0.945 | 0.0513 | -0.02 | 18.419
7 | 0.973 | 0.05724 | -0.02 | 16.996
7.5 | 0.986 | 0.06362 | -0.02 | 15.503
8 | 0.973 | 0.07317 | -0.021 | 13.299
8.5 | 0.886 | 0.08853 | -0.022 | 10.011
9 | 0.63 | 0.13851 | -0.022 | 4.551
9.5 | 0.658 | 0.16733 | -0.022 | 3.931
10 | 0.685 | 0.1767 | -0.022 | 3.879
10.5 | 0.713 | 0.22862 | -0.023 | 3.119
11 | 0.741 | 0.24507 | -0.025 | 3.024
11.5 | 0.769 | 0.26321 | -0.027 | 2.923
12 | 0.797 | 0.25431 | -0.028 | 3.134
12.5 | 0.825 | 0.2656 | -0.028 | 3.105
13 | 0.855 | 0.32194 | -0.032 | 2.655
13.5 | 0.882 | 0.31564 | -0.032 | 2.795
14 | 0.91 | 0.32469 | -0.033 | 2.803
14.5 | 0.938 | 0.32985 | -0.033 | 2.843
15 | 0.966 | 0.34483 | -0.034 | 2.801
15.5 | 0.997 | 0.37676 | -0.038 | 2.647
16 | 1.025 | 0.37708 | -0.038 | 2.718
16.5 | 1.052 | 0.41562 | -0.038 | 2.532
17 | 1.08 | 0.39431 | -0.039 | 2.739
17.5 | 1.108 | 0.41266 | -0.039 | 2.685
18 | 1.141 | 0.44552 | -0.043 | 2.561
18.5 | 1.168 | 0.45322 | -0.043 | 2.578
19 | 1.196 | 0.44283 | -0.044 | 2.701
19.5 | 1.224 | 0.45361 | -0.044 | 2.698
20 | 1.252 | 0.46841 | -0.045 | 2.673

## 8. Re 50k Mach 0.50 (2)
BIGFOIL.COM POLAR EXPORT
vr5
BOEING-VERTOL VR-5 |  |  |  | Cl Max: | 1.1406 | at alpha= | 20 | deg
XFOIL ncrit=9 |  |  |  | L/D Max: | 9.2059 | at alpha= | 9.5 | deg
Re: | 50000 |  |  | Cd Min: | 0.30517 | at alpha= | 20 | deg
Mach: | 0.5 |  |  | Cl=0 at alpha= | -1.098 | deg
|  |  |  | @ Cl=0.1, Cd= | 0.037702
|  |  |  | @ Cl=0.4, Cd= | 0.052853
|  |  |  | @ Cl=0.6, Cd= | 0.068713
alpha (deg) | Cl | Cd | Cm | Cl/Cd
-20 | -0.7836 | 0.27921 | 0.0763 | -2.8065
-19.5 | -0.7618 | 0.27489 | 0.069 | -2.7713
-18.5 | -0.7107 | 0.25565 | 0.0586 | -2.78
-18 | -0.685 | 0.24709 | 0.0536 | -2.7723
-17.5 | -0.665 | 0.24299 | 0.0466 | -2.7367
-17 | -0.6416 | 0.23462 | 0.0411 | -2.7346
-16.5 | -0.6123 | 0.2236 | 0.0375 | -2.7384
-16 | -0.5924 | 0.21831 | 0.0313 | -2.7136
-15.5 | -0.573 | 0.2119 | 0.0255 | -2.7041
-15 | -0.5419 | 0.2005 | 0.0224 | -2.7027
-14.5 | -0.5302 | 0.19765 | 0.0157 | -2.6825
-14 | -0.4976 | 0.18539 | 0.0128 | -2.6841
-13.5 | -0.4894 | 0.18254 | 0.0067 | -2.6811
-13 | -0.455 | 0.17048 | 0.0041 | -2.6689
-12.5 | -0.4412 | 0.16433 | -0.0009 | -2.6848
-12 | -0.4283 | 0.15877 | -0.0053 | -2.6976
-11.5 | -0.3989 | 0.1488 | -0.0082 | -2.6808
-11 | -0.379 | 0.14112 | -0.0117 | -2.6857
-10.5 | -0.3655 | 0.13466 | -0.0154 | -2.7142
-10 | -0.352 | 0.12782 | -0.0188 | -2.7539
-9.5 | -0.3377 | 0.12156 | -0.0215 | -2.7781
-9 | -0.3176 | 0.11435 | -0.0235 | -2.7774
-8.5 | -0.292 | 0.10686 | -0.0244 | -2.7325
-8 | -0.3025 | 0.1042 | -0.0225 | -2.9031
-7.5 | -0.3066 | 0.10085 | -0.0151 | -3.0402
-7 | -0.3038 | 0.09717 | -0.0073 | -3.1265
-6.5 | -0.3174 | 0.09544 | 0.0016 | -3.3256
-6 | -0.3038 | 0.09124 | 0.008 | -3.3297
-4.5 | -0.4147 | 0.07001 | -0.0327 | -5.9234
-4 | -0.3701 | 0.0589 | -0.053 | -6.2835
-3.5 | -0.3168 | 0.05221 | -0.0588 | -6.0678
-3 | -0.2559 | 0.04744 | -0.0624 | -5.3942
-2.5 | -0.1832 | 0.04379 | -0.0658 | -4.1836
-2 | -0.1051 | 0.04123 | -0.0686 | -2.5491
-1.5 | -0.0484 | 0.04003 | -0.0673 | -1.2091
-1 | 0.0118 | 0.03938 | -0.0666 | 0.29964
-0.5 | 0.0772 | 0.03702 | -0.068 | 2.0854
0 | 0.1036 | 0.03781 | -0.0579 | 2.74
0.5 | 0.1517 | 0.03979 | -0.0583 | 3.8125
1 | 0.2055 | 0.04213 | -0.0599 | 4.8778
1.5 | 0.2584 | 0.04469 | -0.0615 | 5.7821
2 | 0.299 | 0.04722 | -0.0615 | 6.3321
2.5 | 0.3509 | 0.05007 | -0.0626 | 7.0082
3 | 0.3998 | 0.05284 | -0.0631 | 7.5662
3.5 | 0.445 | 0.05578 | -0.0632 | 7.9778
4 | 0.4942 | 0.059 | -0.0636 | 8.3763
4.5 | 0.5471 | 0.06244 | -0.0644 | 8.762
5 | 0.58 | 0.06611 | -0.0636 | 8.7733
5.5 | 0.6115 | 0.07021 | -0.0631 | 8.7096
6 | 0.6553 | 0.07452 | -0.0634 | 8.7936
6.5 | 0.6736 | 0.07947 | -0.0628 | 8.4762
7 | 0.6941 | 0.08456 | -0.0624 | 8.2084
7.5 | 0.7366 | 0.08857 | -0.0615 | 8.3166
8 | 0.7684 | 0.09248 | -0.0597 | 8.3088
8.5 | 0.8148 | 0.09587 | -0.0576 | 8.499
9 | 0.839 | 0.09924 | -0.0545 | 8.4543
9.5 | 0.9008 | 0.09785 | -0.0472 | 9.2059
10 | 0.9116 | 0.10255 | -0.0445 | 8.8893
10.5 | 0.9384 | 0.10536 | -0.0398 | 8.9066
11 | 0.9358 | 0.11438 | -0.0409 | 8.1815
11.5 | 0.9179 | 0.12724 | -0.0463 | 7.2139
12 | 0.9145 | 0.13868 | -0.0506 | 6.5943
12.5 | 0.9178 | 0.14936 | -0.0546 | 6.1449
13 | 0.9095 | 0.16273 | -0.0623 | 5.589
13.5 | 0.9122 | 0.17423 | -0.0686 | 5.2356
14 | 0.919 | 0.18574 | -0.0749 | 4.9478
14.5 | 0.9336 | 0.19706 | -0.0803 | 4.7376
15 | 0.929 | 0.21411 | -0.0945 | 4.3389
15.5 | 0.9537 | 0.22456 | -0.0984 | 4.247
16 | 0.9672 | 0.23252 | -0.104 | 4.1596
16.5 | 1.0007 | 0.24603 | -0.1066 | 4.0674
17 | 1.0091 | 0.25066 | -0.1134 | 4.0258
17.5 | 1.0298 | 0.25954 | -0.1184 | 3.9678
18 | 1.0612 | 0.27322 | -0.1212 | 3.884
18.5 | 1.0742 | 0.27774 | -0.1282 | 3.8676
19 | 1.0946 | 0.2864 | -0.1338 | 3.8219
19.5 | 1.1215 | 0.2983 | -0.1377 | 3.7596
20 | 1.1406 | 0.30517 | -0.144 | 3.7376

## 9. Re 100k Mach 0.00 (1)
BIGFOIL.COM POLAR EXPORT
vr5
BOEING-VERTOL VR-5 |  |  |  | Cl Max: | 1.182 | at alpha= | 13.5 | deg
JavaFoil+Calcfoil stall+Eppler ext transition |  |  |  | L/D Max: | 44.014 | at alpha= | 5.5 | deg
Re: | 100000 |  |  | Cd Min: | 0.01408 | at alpha= | 0.5 | deg
Mach: | 0 |  |  | Cl=0 at alpha= | -2.5851 | deg
|  |  |  | @ Cl=0.1, Cd= | 0.033911
|  |  |  | @ Cl=0.4, Cd= | 0.014294
|  |  |  | @ Cl=0.6, Cd= | 0.015487
alpha (deg) | Cl | Cd | Cm | Cl/Cd
-17 | -0.432 | 0.28006 | -0.007 | -1.543
-16.5 | -0.448 | 0.2426 | -0.007 | -1.846
-16 | -0.463 | 0.22166 | -0.007 | -2.09
-15.5 | -0.478 | 0.21475 | -0.007 | -2.228
-15 | -0.493 | 0.19847 | -0.008 | -2.483
-14.5 | -0.506 | 0.18229 | -0.008 | -2.776
-14 | -0.518 | 0.17507 | -0.008 | -2.959
-13.5 | -0.528 | 0.15707 | -0.008 | -3.364
-13 | -0.537 | 0.14716 | -0.008 | -3.648
-12.5 | -0.543 | 0.13375 | -0.008 | -4.057
-12 | -0.546 | 0.12441 | -0.009 | -4.388
-11.5 | -0.546 | 0.11496 | -0.009 | -4.749
-11 | -0.543 | 0.1044 | -0.009 | -5.198
-10.5 | -0.536 | 0.09921 | -0.009 | -5.4
-10 | -0.525 | 0.09023 | -0.01 | -5.817
-9.5 | -0.509 | 0.0827 | -0.01 | -6.158
-9 | -0.487 | 0.07793 | -0.01 | -6.252
-8.5 | -0.462 | 0.07178 | -0.01 | -6.439
-8 | -0.434 | 0.06661 | -0.01 | -6.521
-7.5 | -0.404 | 0.06167 | -0.011 | -6.546
-7 | -0.371 | 0.057 | -0.011 | -6.5
-6.5 | -0.335 | 0.05295 | -0.011 | -6.326
-6 | -0.297 | 0.04986 | -0.012 | -5.961
-5.5 | -0.258 | 0.04701 | -0.012 | -5.479
-5 | -0.216 | 0.04437 | -0.012 | -4.874
-4.5 | -0.174 | 0.04173 | -0.015 | -4.166
-4 | -0.13 | 0.03984 | -0.016 | -3.258
-3.5 | -0.085 | 0.03791 | -0.017 | -2.236
-3 | -0.039 | 0.03713 | -0.016 | -1.043
-2.5 | 0.008 | 0.03593 | -0.017 | 0.218
-2 | 0.055 | 0.03497 | -0.018 | 1.57
-1.5 | 0.103 | 0.03384 | -0.019 | 3.031
-1 | 0.185 | 0.01464 | -0.038 | 12.615
-0.5 | 0.244 | 0.01463 | -0.039 | 16.679
0 | 0.296 | 0.01508 | -0.04 | 19.66
0.5 | 0.353 | 0.01408 | -0.04 | 25.09
1 | 0.41 | 0.01434 | -0.041 | 28.582
1.5 | 0.467 | 0.01462 | -0.041 | 31.914
2 | 0.521 | 0.01496 | -0.042 | 34.798
2.5 | 0.576 | 0.01529 | -0.042 | 37.69
3 | 0.632 | 0.01575 | -0.043 | 40.09
3.5 | 0.687 | 0.01629 | -0.043 | 42.147
4 | 0.741 | 0.01692 | -0.044 | 43.791
4.5 | 0.808 | 0.01953 | -0.045 | 41.369
5 | 0.861 | 0.02037 | -0.046 | 42.273
5.5 | 0.913 | 0.02074 | -0.046 | 44.014
6 | 0.802 | 0.04252 | -0.018 | 18.86
6.5 | 0.844 | 0.04475 | -0.018 | 18.857
7 | 0.884 | 0.04811 | -0.018 | 18.387
7.5 | 0.923 | 0.05111 | -0.019 | 18.069
8 | 0.96 | 0.05464 | -0.019 | 17.575
8.5 | 0.995 | 0.05733 | -0.019 | 17.359
9 | 1.027 | 0.06271 | -0.019 | 16.385
9.5 | 1.057 | 0.06724 | -0.019 | 15.723
10 | 1.084 | 0.07196 | -0.019 | 15.065
10.5 | 1.108 | 0.07798 | -0.019 | 14.208
11 | 1.129 | 0.08272 | -0.02 | 13.647
11.5 | 1.146 | 0.09019 | -0.019 | 12.708
12 | 1.16 | 0.09814 | -0.02 | 11.822
12.5 | 1.171 | 0.10532 | -0.02 | 11.116
13 | 1.178 | 0.11251 | -0.02 | 10.47
13.5 | 1.182 | 0.12026 | -0.02 | 9.827
14 | 1.182 | 0.13062 | -0.02 | 9.05
14.5 | 1.169 | 0.13976 | -0.021 | 8.362
15 | 1.146 | 0.15216 | -0.021 | 7.531
15.5 | 1.119 | 0.15942 | -0.021 | 7.02
16 | 1.089 | 0.1726 | -0.021 | 6.309
16.5 | 1.056 | 0.18179 | -0.022 | 5.807
17 | 1.02 | 0.20202 | -0.022 | 5.05
17.5 | 0.983 | 0.21593 | -0.022 | 4.552
18 | 0.945 | 0.23434 | -0.022 | 4.031
18.5 | 0.906 | 0.25548 | -0.022 | 3.545

## 10. Re 100k Mach 0.00 (2)
BIGFOIL.COM POLAR EXPORT
vr5
BOEING-VERTOL VR-5 |  |  |  | Cl Max: | 1.3117 | at alpha= | 12.5 | deg
XFOIL ncrit=9 |  |  |  | L/D Max: | 55.2266 | at alpha= | 8.5 | deg
Re: | 100000 |  |  | Cd Min: | 0.25263 | at alpha= | -20 | deg
Mach: | 0 |  |  | Cl=0 at alpha= | -3.2118 | deg
|  |  |  | @ Cl=0.1, Cd= | 0.0224
|  |  |  | @ Cl=0.4, Cd= | 0.020816
|  |  |  | @ Cl=0.6, Cd= | 0.025269
alpha (deg) | Cl | Cd | Cm | Cl/Cd
-20 | -0.7231 | 0.25263 | 0.0672 | -2.8623
-19.5 | -0.7106 | 0.25132 | 0.06 | -2.8275
-19 | -0.6895 | 0.2411 | 0.0567 | -2.8598
-18.5 | -0.6675 | 0.23178 | 0.0545 | -2.8799
-18 | -0.6485 | 0.22519 | 0.0507 | -2.8798
-17.5 | -0.6302 | 0.21885 | 0.0463 | -2.8796
-17 | -0.6145 | 0.21393 | 0.0406 | -2.8724
-16.5 | -0.6091 | 0.21271 | 0.0332 | -2.8635
-16 | -0.5859 | 0.20131 | 0.0306 | -2.9104
-15.5 | -0.5617 | 0.19188 | 0.0293 | -2.9274
-15 | -0.5441 | 0.18502 | 0.0259 | -2.9408
-14.5 | -0.5285 | 0.17839 | 0.0218 | -2.9626
-14 | -0.521 | 0.17376 | 0.0157 | -2.9984
-13.5 | -0.5244 | 0.17057 | 0.0073 | -3.0744
-13 | -0.4871 | 0.15718 | 0.0102 | -3.099
-12.5 | -0.4721 | 0.15017 | 0.007 | -3.1438
-12 | -0.4648 | 0.1439 | 0.0014 | -3.23
-11.5 | -0.4734 | 0.13942 | -0.0087 | -3.3955
-11 | -0.4414 | 0.12801 | -0.0061 | -3.4482
-10.5 | -0.4252 | 0.12077 | -0.009 | -3.5207
-10 | -0.4257 | 0.11419 | -0.0181 | -3.728
-9.5 | -0.4221 | 0.10516 | -0.0258 | -4.0139
-9 | -0.3924 | 0.09794 | -0.025 | -4.0065
-8.5 | -0.4106 | 0.09 | -0.0434 | -4.5622
-8 | -0.4498 | 0.08663 | -0.0497 | -5.1922
-7.5 | -0.3993 | 0.0759 | -0.0608 | -5.2609
-7 | -0.3515 | 0.06628 | -0.0713 | -5.3033
-6 | -0.2717 | 0.05087 | -0.0763 | -5.3411
-5.5 | -0.2427 | 0.04593 | -0.0758 | -5.2841
-5 | -0.2162 | 0.04194 | -0.0731 | -5.155
-4.5 | -0.1355 | 0.03282 | -0.0764 | -4.1286
-4 | -0.0823 | 0.02897 | -0.0744 | -2.8409
-3.5 | -0.0298 | 0.02652 | -0.073 | -1.1237
-3 | 0.0219 | 0.02448 | -0.072 | 0.89461
-2.5 | 0.073 | 0.02292 | -0.0703 | 3.185
-2 | 0.1213 | 0.02199 | -0.0692 | 5.5161
-1.5 | 0.1457 | 0.01934 | -0.0627 | 7.5336
-1 | 0.303 | 0.01919 | -0.0728 | 15.7895
-0.5 | 0.3432 | 0.01966 | -0.0725 | 17.4568
0 | 0.3789 | 0.02032 | -0.0713 | 18.6467
0.5 | 0.4108 | 0.02107 | -0.0692 | 19.4969
1 | 0.4471 | 0.02154 | -0.0664 | 20.7567
2 | 0.5284 | 0.02419 | -0.0654 | 21.8437
2.5 | 0.5764 | 0.02522 | -0.0651 | 22.8549
3 | 0.6289 | 0.02533 | -0.0637 | 24.8283
3.5 | 0.6852 | 0.02487 | -0.062 | 27.5513
4 | 0.7339 | 0.02579 | -0.0616 | 28.4568
4.5 | 0.7831 | 0.02663 | -0.061 | 29.4067
5 | 0.8335 | 0.02724 | -0.0602 | 30.5984
5.5 | 0.8845 | 0.02774 | -0.0593 | 31.8854
6 | 0.9397 | 0.02742 | -0.0578 | 34.2706
6.5 | 0.9896 | 0.02721 | -0.056 | 36.369
7 | 1.054 | 0.02441 | -0.0532 | 43.179
7.5 | 1.1069 | 0.02298 | -0.0507 | 48.168
8 | 1.1554 | 0.02188 | -0.0482 | 52.8062
8.5 | 1.194 | 0.02162 | -0.0451 | 55.2266
9 | 1.1916 | 0.02499 | -0.039 | 47.6831
9.5 | 1.1645 | 0.03101 | -0.0332 | 37.5524
10 | 1.157 | 0.03632 | -0.0291 | 31.8557
10.5 | 1.1712 | 0.04027 | -0.0258 | 29.0837
11.5 | 1.259 | 0.04746 | -0.0205 | 26.5276
12 | 1.3097 | 0.05347 | -0.0198 | 24.4941
12.5 | 1.3117 | 0.05938 | -0.0167 | 22.0899
13 | 1.3004 | 0.06669 | -0.0142 | 19.4992
13.5 | 1.2746 | 0.07522 | -0.0129 | 16.945
14 | 1.2382 | 0.08522 | -0.0135 | 14.5295
14.5 | 1.1951 | 0.09692 | -0.0164 | 12.3308
15 | 1.1518 | 0.11044 | -0.0215 | 10.4292
15.5 | 0.95 | 0.17406 | -0.0644 | 5.4579
16.5 | 0.9606 | 0.20611 | -0.0774 | 4.6606
17 | 0.9447 | 0.21496 | -0.0881 | 4.3948
17.5 | 0.9841 | 0.22354 | -0.0851 | 4.4023

## 11. Re 100k Mach 0.10 (1)
BIGFOIL.COM POLAR EXPORT
vr5
BOEING-VERTOL VR-5 |  |  |  | Cl Max: | 1.17 | at alpha= | 13.5 | deg
JavaFoil+Calcfoil stall+Eppler ext transition |  |  |  | L/D Max: | 43.965 | at alpha= | 5.5 | deg
Re: | 100000 |  |  | Cd Min: | 0.01413 | at alpha= | 0.5 | deg
Mach: | 0.1 |  |  | Cl=0 at alpha= | -2.5851 | deg
|  |  |  | @ Cl=0.1, Cd= | 0.033951
|  |  |  | @ Cl=0.4, Cd= | 0.01432
|  |  |  | @ Cl=0.6, Cd= | 0.015527
alpha (deg) | Cl | Cd | Cm | Cl/Cd
-16.5 | -0.407 | 0.27131 | -0.007 | -1.499
-16 | -0.425 | 0.23533 | -0.007 | -1.805
-15.5 | -0.443 | 0.23022 | -0.007 | -1.923
-15 | -0.46 | 0.21081 | -0.008 | -2.181
-14.5 | -0.476 | 0.19136 | -0.008 | -2.488
-14 | -0.491 | 0.17792 | -0.008 | -2.76
-13.5 | -0.504 | 0.16234 | -0.008 | -3.107
-13 | -0.516 | 0.14782 | -0.008 | -3.489
-12.5 | -0.525 | 0.13999 | -0.008 | -3.748
-12 | -0.531 | 0.1286 | -0.009 | -4.128
-11.5 | -0.534 | 0.12057 | -0.009 | -4.426
-11 | -0.533 | 0.10643 | -0.009 | -5.007
-10.5 | -0.528 | 0.09967 | -0.009 | -5.3
-10 | -0.519 | 0.09137 | -0.01 | -5.685
-9.5 | -0.505 | 0.08485 | -0.01 | -5.957
-9 | -0.485 | 0.07996 | -0.01 | -6.061
-8.5 | -0.461 | 0.07334 | -0.01 | -6.281
-8 | -0.434 | 0.06709 | -0.011 | -6.463
-7.5 | -0.404 | 0.06262 | -0.011 | -6.444
-7 | -0.371 | 0.05766 | -0.011 | -6.431
-6.5 | -0.336 | 0.05344 | -0.012 | -6.279
-6 | -0.298 | 0.05024 | -0.012 | -5.931
-5.5 | -0.258 | 0.04728 | -0.012 | -5.465
-5 | -0.217 | 0.04429 | -0.013 | -4.9
-4.5 | -0.175 | 0.04194 | -0.015 | -4.162
-4 | -0.13 | 0.04002 | -0.016 | -3.258
-3.5 | -0.085 | 0.03795 | -0.017 | -2.244
-3 | -0.039 | 0.03719 | -0.017 | -1.046
-2.5 | 0.008 | 0.03593 | -0.017 | 0.219
-2 | 0.055 | 0.03501 | -0.018 | 1.575
-1.5 | 0.103 | 0.03388 | -0.02 | 3.043
-1 | 0.186 | 0.01461 | -0.038 | 12.705
-0.5 | 0.245 | 0.01463 | -0.039 | 16.763
0 | 0.298 | 0.0151 | -0.04 | 19.718
0.5 | 0.355 | 0.01413 | -0.04 | 25.116
1 | 0.412 | 0.01437 | -0.041 | 28.665
1.5 | 0.469 | 0.01467 | -0.041 | 31.946
2 | 0.523 | 0.01501 | -0.042 | 34.866
2.5 | 0.579 | 0.01534 | -0.042 | 37.746
3 | 0.634 | 0.01583 | -0.043 | 40.066
3.5 | 0.69 | 0.01638 | -0.044 | 42.098
4 | 0.743 | 0.01706 | -0.044 | 43.558
4.5 | 0.811 | 0.01966 | -0.046 | 41.284
5 | 0.865 | 0.02048 | -0.046 | 42.241
5.5 | 0.917 | 0.02086 | -0.047 | 43.965
6 | 0.806 | 0.04257 | -0.018 | 18.925
6.5 | 0.848 | 0.04471 | -0.018 | 18.958
7 | 0.888 | 0.04809 | -0.018 | 18.471
7.5 | 0.927 | 0.05137 | -0.018 | 18.044
8 | 0.964 | 0.0549 | -0.019 | 17.557
8.5 | 0.998 | 0.05714 | -0.019 | 17.47
9 | 1.03 | 0.06313 | -0.019 | 16.316
9.5 | 1.059 | 0.0675 | -0.019 | 15.691
10 | 1.085 | 0.0727 | -0.019 | 14.927
10.5 | 1.108 | 0.07893 | -0.019 | 14.036
11 | 1.127 | 0.0855 | -0.019 | 13.184
11.5 | 1.143 | 0.09172 | -0.02 | 12.462
12 | 1.155 | 0.09776 | -0.02 | 11.817
12.5 | 1.164 | 0.10706 | -0.02 | 10.87
13 | 1.169 | 0.11374 | -0.02 | 10.274
13.5 | 1.17 | 0.12402 | -0.021 | 9.431
14 | 1.167 | 0.13204 | -0.02 | 8.84
14.5 | 1.15 | 0.14415 | -0.021 | 7.976
15 | 1.122 | 0.15788 | -0.021 | 7.108
15.5 | 1.091 | 0.16399 | -0.021 | 6.651
16 | 1.055 | 0.17748 | -0.022 | 5.946
16.5 | 1.017 | 0.19921 | -0.021 | 5.104
17 | 0.976 | 0.21017 | -0.022 | 4.644
17.5 | 0.934 | 0.22805 | -0.022 | 4.095
18 | 0.891 | 0.24107 | -0.022 | 3.695
18.5 | 0.847 | 0.26951 | -0.022 | 3.144

## 12. Re 100k Mach 0.10 (2)
BIGFOIL.COM POLAR EXPORT
vr5
BOEING-VERTOL VR-5 |  |  |  | Cl Max: | 1.3059 | at alpha= | 12 | deg
XFOIL ncrit=9 |  |  |  | L/D Max: | 54.7325 | at alpha= | 8.5 | deg
Re: | 100000 |  |  | Cd Min: | 0.25379 | at alpha= | -20 | deg
Mach: | 0.1 |  |  | Cl=0 at alpha= | -3.2042 | deg
|  |  |  | @ Cl=0.1, Cd= | 0.022566
|  |  |  | @ Cl=0.4, Cd= | 0.02093
|  |  |  | @ Cl=0.6, Cd= | 0.025713
alpha (deg) | Cl | Cd | Cm | Cl/Cd
-20 | -0.7254 | 0.25379 | 0.0674 | -2.8583
-19.5 | -0.7132 | 0.25276 | 0.06 | -2.8216
-19 | -0.6899 | 0.2408 | 0.0576 | -2.865
-18.5 | -0.6687 | 0.23234 | 0.0549 | -2.8781
-18 | -0.6496 | 0.22575 | 0.051 | -2.8775
-17.5 | -0.6312 | 0.21942 | 0.0465 | -2.8767
-17 | -0.616 | 0.21494 | 0.0404 | -2.8659
-16.5 | -0.6111 | 0.21391 | 0.033 | -2.8568
-16 | -0.5836 | 0.20075 | 0.0315 | -2.9071
-15.5 | -0.5615 | 0.19226 | 0.0295 | -2.9205
-15 | -0.5438 | 0.18542 | 0.026 | -2.9328
-14.5 | -0.5282 | 0.17883 | 0.0218 | -2.9536
-14 | -0.5223 | 0.17471 | 0.0152 | -2.9895
-13.5 | -0.5249 | 0.17137 | 0.0069 | -3.063
-13 | -0.4853 | 0.1575 | 0.0103 | -3.0813
-12.5 | -0.4707 | 0.15053 | 0.0069 | -3.127
-12 | -0.4653 | 0.14464 | 0.0007 | -3.217
-11.5 | -0.4736 | 0.14015 | -0.0094 | -3.3792
-11 | -0.4377 | 0.12835 | -0.0058 | -3.4102
-10.5 | -0.4228 | 0.12115 | -0.0092 | -3.4899
-10 | -0.4267 | 0.11491 | -0.0196 | -3.7133
-9.5 | -0.4108 | 0.10546 | -0.0226 | -3.8953
-9 | -0.3898 | 0.09837 | -0.0254 | -3.9626
-8.5 | -0.4126 | 0.09082 | -0.0446 | -4.5431
-8 | -0.3881 | 0.08444 | -0.037 | -4.5962
-7.5 | -0.3981 | 0.07663 | -0.0628 | -5.1951
-7 | -0.348 | 0.06584 | -0.0713 | -5.2855
-6.5 | -0.3075 | 0.05735 | -0.0748 | -5.3618
-6 | -0.2745 | 0.05182 | -0.0777 | -5.2972
-5.5 | -0.2437 | 0.04641 | -0.0758 | -5.251
-4.5 | -0.1367 | 0.03317 | -0.0767 | -4.1212
-4 | -0.0834 | 0.02924 | -0.0748 | -2.8523
-3.5 | -0.0307 | 0.0268 | -0.0734 | -1.1455
-3 | 0.0212 | 0.02469 | -0.0724 | 0.85865
-2.5 | 0.0729 | 0.02315 | -0.071 | 3.149
-2 | 0.1216 | 0.0221 | -0.0694 | 5.5023
-1.5 | 0.1495 | 0.01941 | -0.0642 | 7.7022
-1 | 0.3047 | 0.01927 | -0.073 | 15.8121
-0.5 | 0.3452 | 0.01973 | -0.0728 | 17.4962
0 | 0.381 | 0.02042 | -0.0717 | 18.6582
0.5 | 0.4123 | 0.02126 | -0.0696 | 19.3932
1 | 0.4481 | 0.02179 | -0.0668 | 20.5645
1.5 | 0.4867 | 0.02296 | -0.0657 | 21.1977
2 | 0.5299 | 0.02435 | -0.0655 | 21.7618
2.5 | 0.5765 | 0.02558 | -0.0653 | 22.5371
3 | 0.6278 | 0.02587 | -0.0641 | 24.2675
3.5 | 0.6798 | 0.02608 | -0.0628 | 26.066
4 | 0.738 | 0.02583 | -0.0616 | 28.5714
4.5 | 0.7876 | 0.02665 | -0.061 | 29.5535
5 | 0.8384 | 0.02725 | -0.0601 | 30.767
5.5 | 0.89 | 0.02773 | -0.0592 | 32.0952
6 | 0.9357 | 0.02856 | -0.058 | 32.7626
6.5 | 0.9948 | 0.02726 | -0.0559 | 36.493
7 | 1.0559 | 0.02487 | -0.053 | 42.4568
7.5 | 1.1129 | 0.02301 | -0.0504 | 48.3659
8 | 1.1612 | 0.0219 | -0.0477 | 53.0228
8.5 | 1.197 | 0.02187 | -0.0443 | 54.7325
9 | 1.1871 | 0.02583 | -0.0378 | 45.9582
9.5 | 1.1607 | 0.03194 | -0.0324 | 36.34
10 | 1.1559 | 0.03713 | -0.0284 | 31.1312
10.5 | 1.1708 | 0.04108 | -0.0251 | 28.5005
11 | 1.214 | 0.04443 | -0.0218 | 27.3239
11.5 | 1.2602 | 0.04845 | -0.0196 | 26.0103
12 | 1.3059 | 0.0547 | -0.0186 | 23.8739
12.5 | 1.3027 | 0.06079 | -0.0156 | 21.4295
13 | 1.2875 | 0.06836 | -0.0134 | 18.8341
13.5 | 1.2593 | 0.07722 | -0.0126 | 16.308
14 | 1.2215 | 0.08762 | -0.014 | 13.9409
14.5 | 1.1779 | 0.09976 | -0.0176 | 11.8073
15 | 1.1358 | 0.11366 | -0.0232 | 9.993
15.5 | 0.9447 | 0.1779 | -0.0665 | 5.3103
16 | 0.9255 | 0.19972 | -0.0803 | 4.634
16.5 | 0.9605 | 0.20716 | -0.0784 | 4.6365
17 | 0.9462 | 0.2159 | -0.0889 | 4.3826

## 13. Re 100k Mach 0.25 (1)
BIGFOIL.COM POLAR EXPORT
vr5
BOEING-VERTOL VR-5 |  |  |  | Cl Max: | 1.111 | at alpha= | 11.5 | deg
JavaFoil+Calcfoil stall+Eppler ext transition |  |  |  | L/D Max: | 43.275 | at alpha= | 5.5 | deg
Re: | 100000 |  |  | Cd Min: | 0.0144 | at alpha= | 0.5 | deg
Mach: | 0.25 |  |  | Cl=0 at alpha= | -2.5833 | deg
|  |  |  | @ Cl=0.1, Cd= | 0.034195
|  |  |  | @ Cl=0.4, Cd= | 0.014568
|  |  |  | @ Cl=0.6, Cd= | 0.015793
alpha (deg) | Cl | Cd | Cm | Cl/Cd
-14.5 | -0.174 | 0.36177 | -0.008 | -0.482
-14 | -0.233 | 0.31224 | -0.008 | -0.745
-13.5 | -0.281 | 0.26375 | -0.008 | -1.067
-13 | -0.325 | 0.22414 | -0.008 | -1.45
-12.5 | -0.364 | 0.1941 | -0.009 | -1.873
-12 | -0.397 | 0.17483 | -0.009 | -2.271
-11.5 | -0.425 | 0.14738 | -0.009 | -2.885
-11 | -0.447 | 0.13242 | -0.01 | -3.378
-10.5 | -0.463 | 0.1238 | -0.01 | -3.738
-10 | -0.471 | 0.10542 | -0.01 | -4.471
-9.5 | -0.472 | 0.09732 | -0.01 | -4.845
-9 | -0.461 | 0.0883 | -0.01 | -5.218
-8.5 | -0.445 | 0.07942 | -0.011 | -5.603
-8 | -0.424 | 0.07281 | -0.011 | -5.829
-7.5 | -0.399 | 0.06566 | -0.011 | -6.081
-7 | -0.37 | 0.06102 | -0.011 | -6.066
-6.5 | -0.337 | 0.05467 | -0.012 | -6.171
-6 | -0.301 | 0.05101 | -0.012 | -5.906
-5.5 | -0.262 | 0.0484 | -0.012 | -5.42
-5 | -0.221 | 0.0451 | -0.013 | -4.902
-4.5 | -0.178 | 0.04244 | -0.015 | -4.199
-4 | -0.133 | 0.04052 | -0.016 | -3.291
-3.5 | -0.087 | 0.03835 | -0.017 | -2.274
-3 | -0.04 | 0.0375 | -0.017 | -1.064
-2.5 | 0.008 | 0.03622 | -0.018 | 0.223
-2 | 0.057 | 0.03516 | -0.018 | 1.611
-1.5 | 0.106 | 0.03406 | -0.02 | 3.108
-1 | 0.191 | 0.01478 | -0.039 | 12.891
-0.5 | 0.252 | 0.01478 | -0.04 | 17.051
0 | 0.305 | 0.01538 | -0.041 | 19.849
0.5 | 0.364 | 0.0144 | -0.041 | 25.265
1 | 0.422 | 0.01467 | -0.042 | 28.784
1.5 | 0.48 | 0.01498 | -0.042 | 32.064
2 | 0.536 | 0.01536 | -0.043 | 34.897
2.5 | 0.593 | 0.01573 | -0.043 | 37.717
3 | 0.65 | 0.01624 | -0.044 | 40.033
3.5 | 0.706 | 0.01691 | -0.045 | 41.745
4 | 0.759 | 0.01777 | -0.045 | 42.707
4.5 | 0.832 | 0.02025 | -0.047 | 41.066
5 | 0.886 | 0.02115 | -0.047 | 41.874
5.5 | 0.939 | 0.02169 | -0.048 | 43.275
6 | 0.826 | 0.04283 | -0.019 | 19.281
6.5 | 0.868 | 0.04511 | -0.019 | 19.243
7 | 0.908 | 0.04869 | -0.019 | 18.654
7.5 | 0.946 | 0.05193 | -0.019 | 18.216
8 | 0.981 | 0.05556 | -0.019 | 17.658
8.5 | 1.013 | 0.06039 | -0.019 | 16.772
9 | 1.041 | 0.06496 | -0.019 | 16.027
9.5 | 1.065 | 0.07033 | -0.019 | 15.142
10 | 1.084 | 0.07603 | -0.019 | 14.262
10.5 | 1.099 | 0.08299 | -0.02 | 13.239
11 | 1.108 | 0.08944 | -0.02 | 12.385
11.5 | 1.111 | 0.09864 | -0.02 | 11.262
12 | 1.108 | 0.10723 | -0.02 | 10.334
12.5 | 1.099 | 0.11709 | -0.02 | 9.386
13 | 1.084 | 0.12867 | -0.021 | 8.423
13.5 | 1.062 | 0.14101 | -0.021 | 7.532
14 | 1.034 | 0.15802 | -0.022 | 6.545
14.5 | 0.982 | 0.17752 | -0.022 | 5.53
15 | 0.912 | 0.19478 | -0.022 | 4.685
15.5 | 0.836 | 0.22372 | -0.022 | 3.735
16 | 0.752 | 0.23947 | -0.022 | 3.14
16.5 | 0.663 | 0.27524 | -0.022 | 2.409

## 14. Re 100k Mach 0.25 (2)
BIGFOIL.COM POLAR EXPORT
vr5
BOEING-VERTOL VR-5 |  |  |  | Cl Max: | 1.2631 | at alpha= | 12 | deg
XFOIL ncrit=9 |  |  |  | L/D Max: | 51.9614 | at alpha= | 8 | deg
Re: | 100000 |  |  | Cd Min: | 0.26134 | at alpha= | -20 | deg
Mach: | 0.25 |  |  | Cl=0 at alpha= | -3.1701 | deg
|  |  |  | @ Cl=0.1, Cd= | 0.023625
|  |  |  | @ Cl=0.4, Cd= | 0.021122
|  |  |  | @ Cl=0.6, Cd= | 0.026276
alpha (deg) | Cl | Cd | Cm | Cl/Cd
-20 | -0.7397 | 0.26134 | 0.068 | -2.8304
-19.5 | -0.7238 | 0.25681 | 0.0619 | -2.8184
-19 | -0.6968 | 0.24277 | 0.0609 | -2.8702
-18.5 | -0.6763 | 0.23569 | 0.0569 | -2.8694
-18 | -0.6563 | 0.22903 | 0.0524 | -2.8656
-17.5 | -0.6374 | 0.22313 | 0.047 | -2.8566
-17 | -0.6266 | 0.22139 | 0.0395 | -2.8303
-16 | -0.5812 | 0.20173 | 0.0338 | -2.8811
-15.5 | -0.5614 | 0.19453 | 0.0303 | -2.8859
-15 | -0.5432 | 0.18769 | 0.0261 | -2.8941
-14.5 | -0.5291 | 0.18204 | 0.0206 | -2.9065
-14 | -0.5294 | 0.17987 | 0.0127 | -2.9432
-13.5 | -0.4968 | 0.16669 | 0.0129 | -2.9804
-13 | -0.4776 | 0.15931 | 0.0102 | -2.9979
-12.5 | -0.4653 | 0.15279 | 0.0055 | -3.0454
-12 | -0.4702 | 0.14913 | -0.0036 | -3.153
-11.5 | -0.4431 | 0.13784 | -0.0037 | -3.2146
-11 | -0.4227 | 0.13017 | -0.0058 | -3.2473
-10.5 | -0.4154 | 0.12356 | -0.0122 | -3.3619
-10 | -0.4293 | 0.11863 | -0.0258 | -3.6188
-9.5 | -0.3845 | 0.1077 | -0.0201 | -3.5701
-9 | -0.3902 | 0.10131 | -0.0335 | -3.8515
-8.5 | -0.3604 | 0.09251 | -0.0328 | -3.8958
-8 | -0.3762 | 0.08788 | -0.0372 | -4.2808
-7.5 | -0.3545 | 0.07781 | -0.0517 | -4.556
-7 | -0.3204 | 0.06738 | -0.0681 | -4.7551
-6.5 | -0.2911 | 0.05989 | -0.0743 | -4.8606
-5.5 | -0.2482 | 0.04913 | -0.0766 | -5.0519
-4.5 | -0.1428 | 0.03508 | -0.0785 | -4.0707
-4 | -0.0893 | 0.03082 | -0.0766 | -2.8975
-3.5 | -0.0353 | 0.02825 | -0.0749 | -1.2496
-3 | 0.0182 | 0.02563 | -0.0743 | 0.71011
-2.5 | 0.0724 | 0.02424 | -0.0732 | 2.9868
-2 | 0.1222 | 0.02313 | -0.0719 | 5.2832
-1.5 | 0.1715 | 0.02186 | -0.0704 | 7.8454
-1 | 0.1793 | 0.02065 | -0.0551 | 8.6828
-0.5 | 0.3568 | 0.02061 | -0.0757 | 17.312
0 | 0.3935 | 0.02091 | -0.0733 | 18.8187
0.5 | 0.4239 | 0.0219 | -0.0713 | 19.3562
1.5 | 0.4873 | 0.02455 | -0.067 | 19.8493
2 | 0.5422 | 0.02488 | -0.0661 | 21.7926
2.5 | 0.5879 | 0.02624 | -0.0658 | 22.4047
3 | 0.6416 | 0.0264 | -0.0643 | 24.303
4 | 0.7435 | 0.02794 | -0.0626 | 26.6106
4.5 | 0.7949 | 0.02871 | -0.0617 | 27.6872
5 | 0.8479 | 0.02925 | -0.0606 | 28.988
5.5 | 0.9029 | 0.02954 | -0.0593 | 30.5653
6.5 | 1.0171 | 0.02826 | -0.0551 | 35.9908
7 | 1.0847 | 0.02531 | -0.0517 | 42.8566
7.5 | 1.1393 | 0.02374 | -0.0486 | 47.9907
8 | 1.1842 | 0.02279 | -0.045 | 51.9614
8.5 | 1.1974 | 0.02442 | -0.0392 | 49.0336
9 | 1.1655 | 0.0304 | -0.0329 | 38.3388
9.5 | 1.1462 | 0.03673 | -0.029 | 31.2061
10 | 1.149 | 0.04157 | -0.0253 | 27.6401
10.5 | 1.1755 | 0.04515 | -0.021 | 26.0354
11 | 1.217 | 0.04901 | -0.0177 | 24.8317
11.5 | 1.2492 | 0.05433 | -0.015 | 22.9928
12 | 1.2631 | 0.06069 | -0.013 | 20.8123
12.5 | 1.2573 | 0.06907 | -0.0116 | 18.2033
13 | 1.2255 | 0.07797 | -0.0118 | 15.7176
13.5 | 1.1888 | 0.08855 | -0.014 | 13.4252
14 | 1.1487 | 0.10079 | -0.0184 | 11.397
14.5 | 1.1056 | 0.1149 | -0.0255 | 9.6223
15 | 0.9869 | 0.15311 | -0.0525 | 6.4457
15.5 | 0.9814 | 0.16779 | -0.0592 | 5.849
16 | 0.9339 | 0.20457 | -0.0835 | 4.5652
16.5 | 0.9613 | 0.21245 | -0.084 | 4.5248
17 | 0.9568 | 0.22097 | -0.0928 | 4.33

## 15. Re 100k Mach 0.50 (1)
BIGFOIL.COM POLAR EXPORT
vr5
BOEING-VERTOL VR-5 |  |  |  | Cl Max: | 1.253 | at alpha= | 20 | deg
JavaFoil+Calcfoil stall+Eppler ext transition |  |  |  | L/D Max: | 39.579 | at alpha= | 4.5 | deg
Re: | 100000 |  |  | Cd Min: | 0.01545 | at alpha= | -0.5 | deg
Mach: | 0.5 |  |  | Cl=0 at alpha= | -2.5849 | deg
|  |  |  | @ Cl=0.1, Cd= | 0.035538
|  |  |  | @ Cl=0.4, Cd= | 0.015639
|  |  |  | @ Cl=0.6, Cd= | 0.017425
alpha (deg) | Cl | Cd | Cm | Cl/Cd
-20 | -0.889 | 0.33714 | -0.01 | -2.638
-19.5 | -0.865 | 0.34024 | -0.01 | -2.543
-19 | -0.841 | 0.32614 | -0.011 | -2.58
-18.5 | -0.817 | 0.31787 | -0.011 | -2.57
-18 | -0.793 | 0.31482 | -0.011 | -2.518
-17.5 | -0.768 | 0.30975 | -0.011 | -2.48
-17 | -0.741 | 0.2723 | -0.011 | -2.722
-16.5 | -0.716 | 0.27922 | -0.011 | -2.566
-16 | -0.692 | 0.27578 | -0.011 | -2.508
-15.5 | -0.667 | 0.26465 | -0.012 | -2.521
-15 | -0.642 | 0.26882 | -0.012 | -2.389
-14.5 | -0.617 | 0.2555 | -0.012 | -2.416
-14 | -0.592 | 0.22279 | -0.012 | -2.659
-13.5 | -0.567 | 0.21624 | -0.013 | -2.624
-13 | -0.542 | 0.21244 | -0.013 | -2.553
-12.5 | -0.517 | 0.20877 | -0.014 | -2.477
-12 | -0.492 | 0.20519 | -0.014 | -2.397
-11.5 | -0.465 | 0.18553 | -0.013 | -2.507
-11 | -0.44 | 0.18373 | -0.013 | -2.393
-10.5 | -0.414 | 0.18443 | -0.013 | -2.245
-10 | -0.389 | 0.18169 | -0.013 | -2.138
-9.5 | -0.363 | 0.16401 | -0.014 | -2.213
-9 | -0.337 | 0.15949 | -0.014 | -2.114
-8.5 | -0.311 | 0.16066 | -0.014 | -1.938
-8 | -0.285 | 0.15805 | -0.015 | -1.806
-7.5 | -0.259 | 0.13581 | -0.014 | -1.909
-7 | -0.233 | 0.1424 | -0.013 | -1.636
-6.5 | -0.207 | 0.06834 | -0.014 | -3.027
-6 | -0.181 | 0.05969 | -0.014 | -3.028
-5.5 | -0.242 | 0.06545 | -0.014 | -3.703
-5 | -0.224 | 0.05332 | -0.014 | -4.209
-4.5 | -0.188 | 0.04616 | -0.014 | -4.077
-4 | -0.144 | 0.04372 | -0.014 | -3.292
-3.5 | -0.095 | 0.04089 | -0.015 | -2.33
-3 | -0.044 | 0.03839 | -0.019 | -1.149
-2.5 | 0.009 | 0.03738 | -0.019 | 0.24
-2 | 0.063 | 0.03613 | -0.02 | 1.745
-1.5 | 0.118 | 0.03525 | -0.021 | 3.342
-1 | 0.173 | 0.03439 | -0.023 | 5.036
-0.5 | 0.281 | 0.01545 | -0.044 | 18.215
0 | 0.338 | 0.01644 | -0.045 | 20.586
0.5 | 0.403 | 0.0156 | -0.045 | 25.85
1 | 0.468 | 0.016 | -0.046 | 29.24
1.5 | 0.532 | 0.01649 | -0.047 | 32.271
2 | 0.59 | 0.01728 | -0.047 | 34.13
2.5 | 0.65 | 0.01815 | -0.047 | 35.792
3 | 0.709 | 0.01894 | -0.048 | 37.456
3.5 | 0.769 | 0.01996 | -0.048 | 38.537
4 | 0.829 | 0.02103 | -0.049 | 39.411
4.5 | 0.919 | 0.02322 | -0.052 | 39.579
5 | 0.818 | 0.03877 | -0.02 | 21.113
5.5 | 0.865 | 0.04119 | -0.02 | 21.004
6 | 0.908 | 0.04355 | -0.02 | 20.848
6.5 | 0.945 | 0.04737 | -0.02 | 19.945
7 | 0.973 | 0.05224 | -0.02 | 18.624
7.5 | 0.986 | 0.05696 | -0.02 | 17.316
8 | 0.973 | 0.06498 | -0.021 | 14.974
8.5 | 0.886 | 0.07581 | -0.022 | 11.69
9 | 0.63 | 0.11615 | -0.022 | 5.427
9.5 | 0.658 | 0.13485 | -0.022 | 4.879
10 | 0.685 | 0.14476 | -0.023 | 4.735
10.5 | 0.713 | 0.17959 | -0.023 | 3.971
11 | 0.741 | 0.19112 | -0.025 | 3.878
11.5 | 0.769 | 0.2094 | -0.027 | 3.674
12 | 0.797 | 0.20323 | -0.028 | 3.922
12.5 | 0.825 | 0.20709 | -0.028 | 3.983
13 | 0.855 | 0.2401 | -0.032 | 3.56
13.5 | 0.882 | 0.24781 | -0.032 | 3.56
14 | 0.91 | 0.25813 | -0.033 | 3.526
14.5 | 0.938 | 0.26093 | -0.033 | 3.594
15 | 0.966 | 0.27538 | -0.034 | 3.508
15.5 | 0.997 | 0.29776 | -0.038 | 3.349
16 | 1.025 | 0.29546 | -0.038 | 3.469
16.5 | 1.052 | 0.30917 | -0.038 | 3.404
17 | 1.08 | 0.31434 | -0.039 | 3.436
17.5 | 1.108 | 0.32749 | -0.04 | 3.384
18 | 1.141 | 0.34497 | -0.043 | 3.307
18.5 | 1.168 | 0.34102 | -0.043 | 3.426
19 | 1.196 | 0.34617 | -0.044 | 3.456
19.5 | 1.224 | 0.36369 | -0.044 | 3.366
20 | 1.253 | 0.37607 | -0.045 | 3.331

## 16. Re 100k Mach 0.50 (2)
BIGFOIL.COM POLAR EXPORT
vr5
BOEING-VERTOL VR-5 |  |  |  | Cl Max: | 1.1706 | at alpha= | 8 | deg
XFOIL ncrit=9 |  |  |  | L/D Max: | 33.4075 | at alpha= | 8 | deg
Re: | 100000 |  |  | Cd Min: | 0.2782 | at alpha= | -20 | deg
Mach: | 0.5 |  |  | Cl=0 at alpha= | -2.9983 | deg
|  |  |  | @ Cl=0.1, Cd= | 0.02774
|  |  |  | @ Cl=0.4, Cd= | 0.025204
|  |  |  | @ Cl=0.6, Cd= | 0.033338
alpha (deg) | Cl | Cd | Cm | Cl/Cd
-20 | -0.7944 | 0.2782 | 0.0823 | -2.8555
-19.5 | -0.7695 | 0.27002 | 0.0766 | -2.8498
-19 | -0.7447 | 0.26208 | 0.0708 | -2.8415
-18.5 | -0.7209 | 0.25585 | 0.0637 | -2.8177
-17.5 | -0.6724 | 0.2389 | 0.0525 | -2.8146
-17 | -0.6465 | 0.22977 | 0.0482 | -2.8137
-16.5 | -0.6216 | 0.22172 | 0.0431 | -2.8035
-16 | -0.5977 | 0.21412 | 0.0375 | -2.7914
-15.5 | -0.5796 | 0.20978 | 0.0299 | -2.7629
-15 | -0.5726 | 0.20874 | 0.0217 | -2.7431
-14.5 | -0.5286 | 0.19041 | 0.0216 | -2.7761
-14 | -0.5042 | 0.18237 | 0.0173 | -2.7647
-13.5 | -0.4872 | 0.17672 | 0.0106 | -2.7569
-13 | -0.4881 | 0.1754 | 0.0015 | -2.7828
-12.5 | -0.4415 | 0.15927 | 0.0021 | -2.772
-12 | -0.4194 | 0.15151 | -0.0022 | -2.7681
-11.5 | -0.4141 | 0.14716 | -0.0104 | -2.8139
-11 | -0.3891 | 0.13709 | -0.0141 | -2.8383
-10.5 | -0.3616 | 0.12855 | -0.0174 | -2.8129
-10 | -0.3688 | 0.12508 | -0.0294 | -2.9485
-9.5 | -0.3241 | 0.11335 | -0.0289 | -2.8593
-9 | -0.3365 | 0.10975 | -0.042 | -3.0661
-8.5 | -0.3031 | 0.10046 | -0.0389 | -3.0171
-8 | -0.2789 | 0.09178 | -0.0535 | -3.0388
-7.5 | -0.2768 | 0.08517 | -0.07 | -3.25
-7 | -0.2557 | 0.0777 | -0.0708 | -3.2909
-6.5 | -0.2525 | 0.07103 | -0.0739 | -3.5548
-6 | -0.2345 | 0.0652 | -0.072 | -3.5966
-5.5 | -0.2273 | 0.05948 | -0.0722 | -3.8215
-4.5 | -0.157 | 0.04325 | -0.0866 | -3.6301
-4 | -0.1099 | 0.0383 | -0.0855 | -2.8695
-3.5 | -0.0572 | 0.03379 | -0.0844 | -1.6928
-3 | -0.0002 | 0.03109 | -0.0831 | -0.0064329
-2.5 | 0.0573 | 0.02882 | -0.0822 | 1.9882
-2 | 0.1178 | 0.02729 | -0.0806 | 4.3166
-1.5 | 0.1738 | 0.02624 | -0.0784 | 6.6235
-1 | 0.2226 | 0.0259 | -0.0771 | 8.5946
-0.5 | 0.2246 | 0.02503 | -0.0613 | 8.9732
0 | 0.4258 | 0.02523 | -0.0823 | 16.8767
0.5 | 0.4366 | 0.0268 | -0.077 | 16.291
1 | 0.4394 | 0.02864 | -0.0705 | 15.3422
1.5 | 0.4706 | 0.03066 | -0.0685 | 15.349
2 | 0.5157 | 0.03246 | -0.0677 | 15.8872
2.5 | 0.578 | 0.03293 | -0.0665 | 17.5524
3 | 0.6346 | 0.03398 | -0.0654 | 18.6757
3.5 | 0.6914 | 0.03508 | -0.0643 | 19.7092
4 | 0.718 | 0.03829 | -0.0628 | 18.7516
4.5 | 0.7756 | 0.03924 | -0.0611 | 19.7655
5 | 0.8125 | 0.04161 | -0.059 | 19.5266
6 | 0.9246 | 0.0433 | -0.054 | 21.3533
6.5 | 0.9613 | 0.0449 | -0.0506 | 21.4098
7 | 1.0349 | 0.04187 | -0.045 | 24.717
7.5 | 1.1432 | 0.03458 | -0.0376 | 33.0596
8 | 1.1706 | 0.03504 | -0.0315 | 33.4075
8.5 | 1.1498 | 0.041 | -0.0271 | 28.0439
9 | 1.1269 | 0.04835 | -0.0246 | 23.3071
9.5 | 1.1223 | 0.05443 | -0.0212 | 20.6191
10 | 1.1318 | 0.05995 | -0.0174 | 18.8791
10.5 | 1.1365 | 0.06686 | -0.0152 | 16.9982
11 | 1.1242 | 0.07598 | -0.0159 | 14.796
11.5 | 1.1042 | 0.0865 | -0.0182 | 12.7653
12 | 1.0638 | 0.10084 | -0.0252 | 10.5494
12.5 | 1.02 | 0.1177 | -0.0352 | 8.6661
13 | 0.9828 | 0.13613 | -0.0467 | 7.2196

## 17. Re 250k Mach 0.00 (1)
BIGFOIL.COM POLAR EXPORT
vr5
BOEING-VERTOL VR-5 |  |  |  | Cl Max: | 1.182 | at alpha= | 13.5 | deg
JavaFoil+Calcfoil stall+Eppler ext transition |  |  |  | L/D Max: | 67.942 | at alpha= | 4 | deg
Re: | 250000 |  |  | Cd Min: | 0.0099 | at alpha= | 0.5 | deg
Mach: | 0 |  |  | Cl=0 at alpha= | -2.5851 | deg
|  |  |  | @ Cl=0.1, Cd= | 0.011603
|  |  |  | @ Cl=0.4, Cd= | 0.010006
|  |  |  | @ Cl=0.6, Cd= | 0.010414
alpha (deg) | Cl | Cd | Cm | Cl/Cd
-17 | -0.432 | 0.18703 | -0.007 | -2.311
-16.5 | -0.448 | 0.19417 | -0.007 | -2.307
-16 | -0.464 | 0.18374 | -0.008 | -2.523
-15.5 | -0.479 | 0.17741 | -0.008 | -2.698
-15 | -0.493 | 0.16076 | -0.008 | -3.066
-14.5 | -0.506 | 0.15446 | -0.008 | -3.278
-14 | -0.518 | 0.14401 | -0.008 | -3.599
-13.5 | -0.528 | 0.1294 | -0.008 | -4.084
-13 | -0.537 | 0.12088 | -0.008 | -4.441
-12.5 | -0.543 | 0.11224 | -0.009 | -4.835
-12 | -0.546 | 0.1044 | -0.009 | -5.229
-11.5 | -0.546 | 0.09796 | -0.009 | -5.573
-11 | -0.543 | 0.09001 | -0.009 | -6.029
-10.5 | -0.536 | 0.08318 | -0.01 | -6.441
-10 | -0.525 | 0.07894 | -0.01 | -6.649
-9.5 | -0.509 | 0.07234 | -0.01 | -7.041
-9 | -0.487 | 0.06757 | -0.01 | -7.212
-8.5 | -0.462 | 0.06285 | -0.01 | -7.355
-8 | -0.434 | 0.05868 | -0.011 | -7.402
-7.5 | -0.404 | 0.05478 | -0.011 | -7.37
-7 | -0.371 | 0.05128 | -0.011 | -7.226
-6.5 | -0.335 | 0.04777 | -0.012 | -7.013
-6 | -0.297 | 0.0451 | -0.012 | -6.59
-5.5 | -0.258 | 0.04285 | -0.012 | -6.012
-5 | -0.217 | 0.04027 | -0.015 | -5.386
-4.5 | -0.174 | 0.03806 | -0.017 | -4.58
-4 | -0.13 | 0.03588 | -0.018 | -3.635
-3.5 | -0.104 | 0.01223 | -0.035 | -8.527
-3 | -0.039 | 0.03401 | -0.017 | -1.139
-2.5 | 0.008 | 0.0324 | -0.019 | 0.243
-2 | 0.068 | 0.01168 | -0.037 | 5.793
-1.5 | 0.126 | 0.01154 | -0.038 | 10.925
-1 | 0.185 | 0.01155 | -0.039 | 16.005
-0.5 | 0.244 | 0.01144 | -0.039 | 21.351
0 | 0.301 | 0.01151 | -0.04 | 26.127
0.5 | 0.359 | 0.0099 | -0.041 | 36.257
1 | 0.417 | 0.01005 | -0.042 | 41.531
1.5 | 0.475 | 0.01017 | -0.042 | 46.749
2 | 0.532 | 0.01031 | -0.043 | 51.546
2.5 | 0.589 | 0.01037 | -0.043 | 56.813
3 | 0.646 | 0.0106 | -0.044 | 61.001
3.5 | 0.704 | 0.01088 | -0.045 | 64.637
4 | 0.76 | 0.01119 | -0.045 | 67.942
4.5 | 0.812 | 0.01617 | -0.046 | 50.226
5 | 0.866 | 0.01685 | -0.046 | 51.361
5.5 | 0.918 | 0.01722 | -0.047 | 53.309
6 | 0.968 | 0.01839 | -0.047 | 52.661
6.5 | 0.844 | 0.04227 | -0.018 | 19.966
7 | 0.885 | 0.04512 | -0.018 | 19.607
7.5 | 0.924 | 0.04774 | -0.019 | 19.343
8 | 0.96 | 0.05093 | -0.019 | 18.856
8.5 | 0.995 | 0.0535 | -0.019 | 18.601
9 | 1.028 | 0.05809 | -0.019 | 17.689
9.5 | 1.057 | 0.06173 | -0.019 | 17.127
10 | 1.084 | 0.06621 | -0.019 | 16.376
10.5 | 1.108 | 0.07106 | -0.019 | 15.594
11 | 1.129 | 0.07504 | -0.02 | 15.043
11.5 | 1.146 | 0.08122 | -0.02 | 14.112
12 | 1.16 | 0.08684 | -0.02 | 13.36
12.5 | 1.171 | 0.09311 | -0.02 | 12.574
13 | 1.178 | 0.09817 | -0.02 | 11.999
13.5 | 1.182 | 0.10551 | -0.02 | 11.201
14 | 1.182 | 0.11333 | -0.02 | 10.432
14.5 | 1.169 | 0.12141 | -0.021 | 9.626
15 | 1.146 | 0.12979 | -0.021 | 8.83
15.5 | 1.119 | 0.1362 | -0.021 | 8.218
16 | 1.089 | 0.14525 | -0.022 | 7.497
16.5 | 1.056 | 0.15629 | -0.022 | 6.755
17 | 1.02 | 0.16652 | -0.022 | 6.126
17.5 | 0.983 | 0.18252 | -0.022 | 5.385
18 | 0.945 | 0.19366 | -0.022 | 4.878
18.5 | 0.906 | 0.20477 | -0.022 | 4.423

## 18. Re 250k Mach 0.00 (2)
BIGFOIL.COM POLAR EXPORT
vr5
BOEING-VERTOL VR-5 |  |  |  | Cl Max: | 1.3386 | at alpha= | 14.5 | deg
XFOIL ncrit=9 |  |  |  | L/D Max: | 87.1613 | at alpha= | 7 | deg
Re: | 250000 |  |  | Cd Min: | 0.25184 | at alpha= | -20 | deg
Mach: | 0 |  |  | Cl=0 at alpha= | -2.7239 | deg
|  |  |  | @ Cl=0.1, Cd= | 0.013165
|  |  |  | @ Cl=0.4, Cd= | 0.010387
|  |  |  | @ Cl=0.6, Cd= | 0.010863
alpha (deg) | Cl | Cd | Cm | Cl/Cd
-20 | -0.735 | 0.25184 | 0.0739 | -2.9185
-19.5 | -0.716 | 0.2453 | 0.0691 | -2.9189
-19 | -0.6989 | 0.23979 | 0.0624 | -2.9146
-18.5 | -0.6819 | 0.23291 | 0.0575 | -2.9277
-18 | -0.6618 | 0.22503 | 0.0555 | -2.9409
-17.5 | -0.6437 | 0.21858 | 0.0517 | -2.9449
-17 | -0.6258 | 0.21202 | 0.0477 | -2.9516
-16.5 | -0.6081 | 0.20521 | 0.0434 | -2.9633
-16 | -0.592 | 0.19856 | 0.0377 | -2.9815
-15.5 | -0.5847 | 0.19319 | 0.0306 | -3.0266
-15 | -0.5606 | 0.18354 | 0.0301 | -3.0544
-14.5 | -0.5433 | 0.17686 | 0.0274 | -3.0719
-14 | -0.5277 | 0.1699 | 0.0237 | -3.1059
-13.5 | -0.5135 | 0.16267 | 0.0196 | -3.1567
-13 | -0.5074 | 0.15583 | 0.0126 | -3.2561
-12.5 | -0.5016 | 0.14814 | 0.0056 | -3.386
-12 | -0.4824 | 0.13905 | 0.0056 | -3.4693
-11.5 | -0.465 | 0.132 | 0.0036 | -3.5227
-11 | -0.4515 | 0.12461 | -0.0004 | -3.6233
-10.5 | -0.4395 | 0.11666 | -0.0057 | -3.7674
-10 | -0.4356 | 0.10717 | -0.0188 | -4.0646
-9.5 | -0.4283 | 0.09633 | -0.027 | -4.4462
-9 | -0.422 | 0.09123 | -0.0237 | -4.6257
-8.5 | -0.422 | 0.08498 | -0.0246 | -4.9659
-8 | -0.4234 | 0.07611 | -0.0329 | -5.563
-7.5 | -0.4169 | 0.06655 | -0.0418 | -6.2645
-7 | -0.3951 | 0.05843 | -0.049 | -6.7619
-6.5 | -0.3739 | 0.0483 | -0.0505 | -7.7412
-6 | -0.3372 | 0.04305 | -0.0511 | -7.8328
-5.5 | -0.296 | 0.03686 | -0.0516 | -8.0304
-5 | -0.249 | 0.0324 | -0.0515 | -7.6852
-4.5 | -0.1954 | 0.02454 | -0.0503 | -7.9625
-4 | -0.1402 | 0.0197 | -0.0492 | -7.1168
-3.5 | -0.0846 | 0.01766 | -0.0486 | -4.7905
-3 | -0.0302 | 0.01554 | -0.0481 | -1.9434
-2.5 | 0.0245 | 0.01446 | -0.0478 | 1.6943
-2 | 0.079 | 0.0134 | -0.0476 | 5.8955
-1.5 | 0.1352 | 0.01277 | -0.0479 | 10.5873
-1 | 0.18 | 0.01021 | -0.0467 | 17.6298
-0.5 | 0.2267 | 0.01015 | -0.0437 | 22.335
0 | 0.271 | 0.01026 | -0.0402 | 26.4133
0.5 | 0.3188 | 0.01029 | -0.0369 | 30.9815
1 | 0.4024 | 0.01039 | -0.0429 | 38.7295
1.5 | 0.4833 | 0.01049 | -0.0488 | 46.0724
2 | 0.53 | 0.01059 | -0.048 | 50.0472
2.5 | 0.5832 | 0.0108 | -0.0482 | 54
3 | 0.639 | 0.01101 | -0.0485 | 58.0381
3.5 | 0.6953 | 0.01121 | -0.0491 | 62.025
4 | 0.7517 | 0.0115 | -0.0497 | 65.3652
4.5 | 0.8082 | 0.01176 | -0.0501 | 68.7245
5 | 0.8642 | 0.01194 | -0.0503 | 72.3786
5.5 | 0.9195 | 0.01208 | -0.0505 | 76.1175
6 | 0.9742 | 0.01221 | -0.0505 | 79.7871
6.5 | 1.0278 | 0.01224 | -0.0504 | 83.9706
7 | 1.0808 | 0.0124 | -0.0502 | 87.1613
7.5 | 1.1289 | 0.013 | -0.0496 | 86.8385
8 | 1.1639 | 0.01508 | -0.0481 | 77.1817
8.5 | 1.1845 | 0.01839 | -0.0456 | 64.41
9 | 1.1978 | 0.02177 | -0.0422 | 55.0207
9.5 | 1.2059 | 0.02536 | -0.039 | 47.5513
10 | 1.2142 | 0.02926 | -0.0364 | 41.4969
10.5 | 1.2221 | 0.03339 | -0.0343 | 36.6008
11 | 1.235 | 0.03718 | -0.0323 | 33.2168
11.5 | 1.2488 | 0.04091 | -0.0304 | 30.5255
12 | 1.2649 | 0.04462 | -0.0267 | 28.3483
12.5 | 1.2858 | 0.04802 | -0.0249 | 26.7763
13 | 1.3044 | 0.05178 | -0.0232 | 25.1912
13.5 | 1.3209 | 0.05602 | -0.0215 | 23.5791
14 | 1.3325 | 0.06095 | -0.02 | 21.8622
14.5 | 1.3386 | 0.06704 | -0.0186 | 19.9672
15 | 1.3216 | 0.0766 | -0.018 | 17.2533
15.5 | 1.2921 | 0.0859 | -0.0201 | 15.0419
16 | 1.2585 | 0.09724 | -0.0239 | 12.9422
16.5 | 1.2209 | 0.11064 | -0.0298 | 11.0349
17.5 | 1.1464 | 0.14267 | -0.0489 | 8.0353
18 | 0.9966 | 0.21621 | -0.0875 | 4.6094
18.5 | 0.9944 | 0.23027 | -0.0999 | 4.3184
19 | 1.0119 | 0.23625 | -0.1027 | 4.2832
19.5 | 1.0305 | 0.24293 | -0.103 | 4.242

## 19. Re 250k Mach 0.10 (1)
BIGFOIL.COM POLAR EXPORT
vr5
BOEING-VERTOL VR-5 |  |  |  | Cl Max: | 1.17 | at alpha= | 13.5 | deg
JavaFoil+Calcfoil stall+Eppler ext transition |  |  |  | L/D Max: | 68.077 | at alpha= | 4 | deg
Re: | 250000 |  |  | Cd Min: | 0.00991 | at alpha= | 0.5 | deg
Mach: | 0.1 |  |  | Cl=0 at alpha= | -2.5851 | deg
|  |  |  | @ Cl=0.1, Cd= | 0.011643
|  |  |  | @ Cl=0.4, Cd= | 0.010011
|  |  |  | @ Cl=0.6, Cd= | 0.010471
alpha (deg) | Cl | Cd | Cm | Cl/Cd
-16.5 | -0.407 | 0.21179 | -0.007 | -1.922
-16 | -0.425 | 0.19481 | -0.008 | -2.182
-15.5 | -0.443 | 0.17884 | -0.008 | -2.476
-15 | -0.46 | 0.17284 | -0.008 | -2.661
-14.5 | -0.476 | 0.15423 | -0.008 | -3.087
-14 | -0.491 | 0.14307 | -0.008 | -3.433
-13.5 | -0.505 | 0.13299 | -0.008 | -3.794
-13 | -0.516 | 0.12178 | -0.008 | -4.236
-12.5 | -0.525 | 0.11625 | -0.009 | -4.514
-12 | -0.531 | 0.10692 | -0.009 | -4.965
-11.5 | -0.534 | 0.09987 | -0.009 | -5.344
-11 | -0.533 | 0.09116 | -0.009 | -5.846
-10.5 | -0.528 | 0.08591 | -0.01 | -6.149
-10 | -0.519 | 0.0795 | -0.01 | -6.534
-9.5 | -0.506 | 0.07279 | -0.01 | -6.945
-9 | -0.485 | 0.06833 | -0.01 | -7.093
-8.5 | -0.461 | 0.06328 | -0.01 | -7.279
-8 | -0.434 | 0.05878 | -0.011 | -7.377
-7.5 | -0.404 | 0.0551 | -0.011 | -7.325
-7 | -0.371 | 0.05178 | -0.011 | -7.162
-6.5 | -0.336 | 0.04816 | -0.012 | -6.968
-6 | -0.298 | 0.04514 | -0.012 | -6.602
-5.5 | -0.258 | 0.04303 | -0.012 | -6.005
-5 | -0.218 | 0.04033 | -0.016 | -5.398
-4.5 | -0.175 | 0.03815 | -0.017 | -4.586
-4 | -0.131 | 0.03594 | -0.018 | -3.643
-3.5 | -0.105 | 0.01223 | -0.036 | -8.565
-3 | -0.039 | 0.03406 | -0.017 | -1.143
-2.5 | 0.008 | 0.03248 | -0.019 | 0.243
-2 | 0.068 | 0.01167 | -0.038 | 5.827
-1.5 | 0.127 | 0.01162 | -0.038 | 10.905
-1 | 0.186 | 0.01151 | -0.039 | 16.141
-0.5 | 0.245 | 0.01149 | -0.04 | 21.361
0 | 0.302 | 0.0115 | -0.04 | 26.271
0.5 | 0.361 | 0.00991 | -0.041 | 36.391
1 | 0.419 | 0.01006 | -0.042 | 41.655
1.5 | 0.478 | 0.01017 | -0.042 | 46.97
2 | 0.534 | 0.01033 | -0.043 | 51.712
2.5 | 0.592 | 0.01044 | -0.044 | 56.722
3 | 0.649 | 0.01066 | -0.044 | 60.934
3.5 | 0.707 | 0.0109 | -0.045 | 64.821
4 | 0.764 | 0.01122 | -0.045 | 68.077
4.5 | 0.816 | 0.01623 | -0.046 | 50.256
5 | 0.869 | 0.01697 | -0.046 | 51.22
5.5 | 0.922 | 0.01734 | -0.047 | 53.162
6 | 0.972 | 0.01854 | -0.047 | 52.463
6.5 | 0.848 | 0.04233 | -0.019 | 20.027
7 | 0.888 | 0.04523 | -0.019 | 19.64
7.5 | 0.927 | 0.04806 | -0.019 | 19.291
8 | 0.964 | 0.0509 | -0.019 | 18.933
8.5 | 0.998 | 0.05345 | -0.019 | 18.678
9 | 1.03 | 0.05803 | -0.019 | 17.752
9.5 | 1.059 | 0.06212 | -0.019 | 17.051
10 | 1.085 | 0.06614 | -0.019 | 16.408
10.5 | 1.108 | 0.07104 | -0.019 | 15.595
11 | 1.127 | 0.07656 | -0.02 | 14.724
11.5 | 1.143 | 0.08171 | -0.02 | 13.989
12 | 1.155 | 0.08686 | -0.02 | 13.301
12.5 | 1.164 | 0.09392 | -0.02 | 12.391
13 | 1.169 | 0.09914 | -0.02 | 11.787
13.5 | 1.17 | 0.1065 | -0.021 | 10.983
14 | 1.167 | 0.11411 | -0.021 | 10.229
14.5 | 1.15 | 0.12249 | -0.021 | 9.387
15 | 1.122 | 0.13301 | -0.021 | 8.438
15.5 | 1.091 | 0.13881 | -0.021 | 7.858
16 | 1.055 | 0.14814 | -0.022 | 7.123
16.5 | 1.017 | 0.16426 | -0.022 | 6.19
17 | 0.976 | 0.17591 | -0.022 | 5.549
17.5 | 0.934 | 0.18545 | -0.022 | 5.036
18 | 0.891 | 0.19357 | -0.022 | 4.602
18.5 | 0.848 | 0.21656 | -0.023 | 3.914

## 20. Re 250k Mach 0.10 (2)
BIGFOIL.COM POLAR EXPORT
vr5
BOEING-VERTOL VR-5 |  |  |  | Cl Max: | 1.3227 | at alpha= | 14 | deg
XFOIL ncrit=9 |  |  |  | L/D Max: | 87.1394 | at alpha= | 7 | deg
Re: | 250000 |  |  | Cd Min: | 0.25258 | at alpha= | -20 | deg
Mach: | 0.1 |  |  | Cl=0 at alpha= | -2.726 | deg
|  |  |  | @ Cl=0.1, Cd= | 0.013245
|  |  |  | @ Cl=0.4, Cd= | 0.010437
|  |  |  | @ Cl=0.6, Cd= | 0.01091
alpha (deg) | Cl | Cd | Cm | Cl/Cd
-20 | -0.737 | 0.25258 | 0.0743 | -2.9179
-19.5 | -0.7177 | 0.246 | 0.0694 | -2.9175
-19 | -0.7007 | 0.24061 | 0.0626 | -2.9122
-18.5 | -0.6826 | 0.23313 | 0.0583 | -2.928
-18 | -0.663 | 0.22564 | 0.0559 | -2.9383
-17.5 | -0.6446 | 0.21916 | 0.052 | -2.9412
-17 | -0.6265 | 0.21254 | 0.0479 | -2.9477
-16.5 | -0.6086 | 0.20569 | 0.0436 | -2.9588
-16 | -0.5927 | 0.19914 | 0.0376 | -2.9763
-15.5 | -0.5853 | 0.19382 | 0.0306 | -3.0198
-15 | -0.56 | 0.18398 | 0.0304 | -3.0438
-14.5 | -0.5427 | 0.17729 | 0.0275 | -3.0611
-14 | -0.527 | 0.17029 | 0.0237 | -3.0947
-13.5 | -0.5126 | 0.16304 | 0.0195 | -3.144
-13 | -0.5073 | 0.15633 | 0.0122 | -3.2451
-12.5 | -0.5005 | 0.14861 | 0.0054 | -3.3679
-12 | -0.4793 | 0.13954 | 0.006 | -3.4349
-11.5 | -0.4625 | 0.13245 | 0.0036 | -3.4919
-11 | -0.4489 | 0.12502 | -0.0005 | -3.5906
-10.5 | -0.4369 | 0.11701 | -0.0061 | -3.7339
-10 | -0.4332 | 0.10759 | -0.0195 | -4.0264
-9.5 | -0.4234 | 0.09748 | -0.0249 | -4.3435
-9 | -0.418 | 0.09227 | -0.0225 | -4.5302
-8.5 | -0.418 | 0.08597 | -0.0235 | -4.8622
-8 | -0.4179 | 0.07749 | -0.0306 | -5.393
-7.5 | -0.4147 | 0.06751 | -0.041 | -6.1428
-7 | -0.3942 | 0.05915 | -0.0491 | -6.6644
-6.5 | -0.3735 | 0.04906 | -0.0506 | -7.6131
-6 | -0.3373 | 0.04366 | -0.0513 | -7.7256
-5.5 | -0.2964 | 0.03732 | -0.052 | -7.9421
-5 | -0.2498 | 0.03281 | -0.0519 | -7.6135
-4.5 | -0.1966 | 0.02514 | -0.0506 | -7.8202
-4 | -0.1412 | 0.01996 | -0.0495 | -7.0741
-3.5 | -0.0852 | 0.01778 | -0.049 | -4.7919
-3 | -0.0302 | 0.01565 | -0.0485 | -1.9297
-2.5 | 0.0249 | 0.01453 | -0.0482 | 1.7137
-2 | 0.0795 | 0.01348 | -0.0479 | 5.8976
-1.5 | 0.1361 | 0.01283 | -0.0482 | 10.608
-1 | 0.1818 | 0.01027 | -0.0473 | 17.702
-0.5 | 0.2284 | 0.01019 | -0.044 | 22.4141
0 | 0.2731 | 0.0103 | -0.0405 | 26.5146
0.5 | 0.3195 | 0.01035 | -0.0369 | 30.8696
1 | 0.4032 | 0.01044 | -0.0428 | 38.6207
1.5 | 0.4869 | 0.01054 | -0.0492 | 46.1954
2 | 0.5335 | 0.01064 | -0.0483 | 50.141
2.5 | 0.5868 | 0.01086 | -0.0485 | 54.0331
3 | 0.6428 | 0.01107 | -0.0488 | 58.0668
3.5 | 0.6995 | 0.01127 | -0.0493 | 62.0674
4 | 0.7563 | 0.01157 | -0.0499 | 65.3673
4.5 | 0.8131 | 0.01183 | -0.0503 | 68.732
5 | 0.8694 | 0.01201 | -0.0505 | 72.3897
5.5 | 0.9251 | 0.01215 | -0.0507 | 76.1399
6 | 0.9803 | 0.01227 | -0.0507 | 79.8941
6.5 | 1.0342 | 0.0123 | -0.0504 | 84.0813
7 | 1.0875 | 0.01248 | -0.0503 | 87.1394
7.5 | 1.1349 | 0.01319 | -0.0495 | 86.0425
8 | 1.1684 | 0.01542 | -0.0478 | 75.7717
8.5 | 1.1856 | 0.01897 | -0.0449 | 62.4987
9 | 1.1971 | 0.02235 | -0.0414 | 53.5615
9.5 | 1.2055 | 0.02605 | -0.0383 | 46.2764
10 | 1.2129 | 0.03011 | -0.0358 | 40.2823
10.5 | 1.2189 | 0.03448 | -0.0336 | 35.3509
11 | 1.2328 | 0.03823 | -0.0316 | 32.2469
11.5 | 1.2467 | 0.042 | -0.0296 | 29.6833
12 | 1.264 | 0.04567 | -0.0259 | 27.6768
12.5 | 1.2844 | 0.04923 | -0.0241 | 26.0898
13 | 1.3015 | 0.05325 | -0.0223 | 24.4413
13.5 | 1.3156 | 0.05786 | -0.0206 | 22.7376
14 | 1.3227 | 0.06336 | -0.0193 | 20.8759
14.5 | 1.322 | 0.06997 | -0.0185 | 18.8938
15 | 1.3061 | 0.07897 | -0.0185 | 16.5392
15.5 | 1.2727 | 0.09023 | -0.0206 | 14.1051
16 | 1.2373 | 0.10218 | -0.0253 | 12.109
17 | 1.1661 | 0.1309 | -0.0412 | 8.9083
17.5 | 0.9868 | 0.20892 | -0.0859 | 4.7233
18 | 0.9983 | 0.21763 | -0.0884 | 4.5871
18.5 | 0.9964 | 0.23154 | -0.1009 | 4.3034
19 | 1.0138 | 0.23771 | -0.1039 | 4.2649

## 21. Re 250k Mach 0.25 (1)
BIGFOIL.COM POLAR EXPORT
vr5
BOEING-VERTOL VR-5 |  |  |  | Cl Max: | 1.111 | at alpha= | 11.5 | deg
JavaFoil+Calcfoil stall+Eppler ext transition |  |  |  | L/D Max: | 67.726 | at alpha= | 4 | deg
Re: | 250000 |  |  | Cd Min: | 0.01007 | at alpha= | 0.5 | deg
Mach: | 0.25 |  |  | Cl=0 at alpha= | -2.5833 | deg
|  |  |  | @ Cl=0.1, Cd= | 0.01177
|  |  |  | @ Cl=0.4, Cd= | 0.01014
|  |  |  | @ Cl=0.6, Cd= | 0.010618
alpha (deg) | Cl | Cd | Cm | Cl/Cd
-14.5 | -0.174 | 0.1774 | -0.009 | -0.983
-14 | -0.233 | 0.23783 | -0.009 | -0.979
-13.5 | -0.282 | 0.21096 | -0.009 | -1.335
-13 | -0.325 | 0.17782 | -0.009 | -1.828
-12.5 | -0.364 | 0.15526 | -0.009 | -2.343
-12 | -0.397 | 0.13846 | -0.009 | -2.869
-11.5 | -0.425 | 0.12168 | -0.01 | -3.496
-11 | -0.447 | 0.10935 | -0.01 | -4.091
-10.5 | -0.463 | 0.09889 | -0.01 | -4.68
-10 | -0.471 | 0.0884 | -0.01 | -5.332
-9.5 | -0.472 | 0.07984 | -0.01 | -5.906
-9 | -0.461 | 0.07415 | -0.01 | -6.214
-8.5 | -0.445 | 0.06766 | -0.011 | -6.577
-8 | -0.424 | 0.06271 | -0.011 | -6.768
-7.5 | -0.399 | 0.05791 | -0.011 | -6.896
-7 | -0.37 | 0.05346 | -0.011 | -6.925
-6.5 | -0.337 | 0.04899 | -0.012 | -6.887
-6 | -0.301 | 0.04587 | -0.012 | -6.568
-5.5 | -0.262 | 0.04392 | -0.013 | -5.974
-5 | -0.221 | 0.04121 | -0.013 | -5.366
-4.5 | -0.179 | 0.03855 | -0.017 | -4.631
-4 | -0.134 | 0.03651 | -0.018 | -3.666
-3.5 | -0.088 | 0.0346 | -0.02 | -2.532
-3 | -0.04 | 0.03427 | -0.017 | -1.165
-2.5 | 0.008 | 0.03288 | -0.019 | 0.246
-2 | 0.07 | 0.01181 | -0.039 | 5.91
-1.5 | 0.13 | 0.01173 | -0.039 | 11.094
-1 | 0.191 | 0.01164 | -0.04 | 16.383
-0.5 | 0.252 | 0.01159 | -0.041 | 21.763
0 | 0.31 | 0.01168 | -0.041 | 26.556
0.5 | 0.37 | 0.01007 | -0.042 | 36.758
1 | 0.43 | 0.01021 | -0.043 | 42.129
1.5 | 0.49 | 0.01035 | -0.043 | 47.362
2 | 0.548 | 0.01053 | -0.044 | 52.04
2.5 | 0.607 | 0.01063 | -0.045 | 57.081
3 | 0.666 | 0.01089 | -0.045 | 61.167
3.5 | 0.724 | 0.01117 | -0.046 | 64.825
4 | 0.782 | 0.01155 | -0.046 | 67.726
4.5 | 0.836 | 0.01681 | -0.047 | 49.708
5 | 0.89 | 0.01757 | -0.047 | 50.671
5.5 | 0.943 | 0.01803 | -0.048 | 52.317
6 | 0.995 | 0.0193 | -0.049 | 51.531
6.5 | 0.868 | 0.04252 | -0.019 | 20.419
7 | 0.908 | 0.04549 | -0.019 | 19.967
7.5 | 0.946 | 0.04846 | -0.019 | 19.523
8 | 0.981 | 0.05163 | -0.019 | 19.004
8.5 | 1.013 | 0.05549 | -0.019 | 18.252
9 | 1.041 | 0.05908 | -0.02 | 17.622
9.5 | 1.065 | 0.06376 | -0.019 | 16.703
10 | 1.084 | 0.0683 | -0.02 | 15.877
10.5 | 1.099 | 0.07381 | -0.02 | 14.886
11 | 1.108 | 0.07914 | -0.02 | 13.997
11.5 | 1.111 | 0.08635 | -0.02 | 12.866
12 | 1.108 | 0.09295 | -0.02 | 11.922
12.5 | 1.099 | 0.1004 | -0.021 | 10.947
13 | 1.084 | 0.10928 | -0.021 | 9.918
13.5 | 1.062 | 0.11745 | -0.021 | 9.043
14 | 1.034 | 0.12936 | -0.022 | 7.995
14.5 | 0.982 | 0.14582 | -0.022 | 6.732
15 | 0.913 | 0.15895 | -0.022 | 5.741
15.5 | 0.836 | 0.17764 | -0.022 | 4.704
16 | 0.752 | 0.19068 | -0.022 | 3.944
16.5 | 0.663 | 0.20551 | -0.023 | 3.226

## 22. Re 250k Mach 0.25 (2)
BIGFOIL.COM POLAR EXPORT
vr5
BOEING-VERTOL VR-5 |  |  |  | Cl Max: | 1.2714 | at alpha= | 13 | deg
XFOIL ncrit=9 |  |  |  | L/D Max: | 86.7052 | at alpha= | 7 | deg
Re: | 250000 |  |  | Cd Min: | 0.25682 | at alpha= | -20 | deg
Mach: | 0.25 |  |  | Cl=0 at alpha= | -2.7337 | deg
|  |  |  | @ Cl=0.1, Cd= | 0.013723
|  |  |  | @ Cl=0.4, Cd= | 0.010712
|  |  |  | @ Cl=0.6, Cd= | 0.011117
alpha (deg) | Cl | Cd | Cm | Cl/Cd
-20 | -0.7485 | 0.25682 | 0.0769 | -2.9145
-19.5 | -0.7281 | 0.25025 | 0.071 | -2.9095
-18.5 | -0.6896 | 0.23595 | 0.0617 | -2.9227
-18 | -0.67 | 0.22911 | 0.0579 | -2.9244
-17.5 | -0.6505 | 0.22236 | 0.0536 | -2.9254
-17 | -0.6312 | 0.21545 | 0.0492 | -2.9297
-16.5 | -0.612 | 0.20843 | 0.0443 | -2.9362
-16 | -0.5976 | 0.20256 | 0.0373 | -2.9502
-15.5 | -0.5815 | 0.19483 | 0.0326 | -2.9847
-15 | -0.5585 | 0.18647 | 0.0315 | -2.9951
-14.5 | -0.5405 | 0.17958 | 0.0279 | -3.0098
-14 | -0.5236 | 0.17237 | 0.0237 | -3.0377
-13.5 | -0.5107 | 0.16547 | 0.0177 | -3.0864
-13 | -0.5054 | 0.15896 | 0.0104 | -3.1794
-12.5 | -0.4879 | 0.14966 | 0.0079 | -3.2601
-12 | -0.4659 | 0.14191 | 0.0068 | -3.2831
-11.5 | -0.4502 | 0.1346 | 0.0032 | -3.3447
-11 | -0.436 | 0.12692 | -0.0015 | -3.4352
-10.5 | -0.4283 | 0.11876 | -0.0109 | -3.6064
-10 | -0.4203 | 0.10982 | -0.0225 | -3.8272
-9.5 | -0.4044 | 0.10247 | -0.0186 | -3.9465
-9 | -0.4029 | 0.09675 | -0.0179 | -4.1643
-8.5 | -0.4012 | 0.09004 | -0.0199 | -4.4558
-8 | -0.3993 | 0.08198 | -0.0257 | -4.8707
-7.5 | -0.4017 | 0.0706 | -0.0439 | -5.6898
-7 | -0.3952 | 0.06055 | -0.0496 | -6.5268
-6.5 | -0.3707 | 0.05332 | -0.0501 | -6.9524
-6 | -0.338 | 0.04703 | -0.0518 | -7.1869
-5.5 | -0.2998 | 0.03996 | -0.0534 | -7.5025
-5 | -0.2536 | 0.03506 | -0.0537 | -7.2333
-4.5 | -0.2048 | 0.03054 | -0.0538 | -6.706
-4 | -0.1458 | 0.02172 | -0.0519 | -6.7127
-3.5 | -0.0882 | 0.01852 | -0.051 | -4.7624
-3 | -0.0303 | 0.0166 | -0.0502 | -1.8253
-2.5 | 0.0266 | 0.01497 | -0.0501 | 1.7769
-2 | 0.0836 | 0.01392 | -0.0498 | 6.0057
-1.5 | 0.1409 | 0.01323 | -0.0497 | 10.65
-1 | 0.1937 | 0.01092 | -0.0503 | 17.7381
-0.5 | 0.2385 | 0.01046 | -0.0463 | 22.8011
0 | 0.2855 | 0.01055 | -0.0428 | 27.0616
0.5 | 0.3293 | 0.01065 | -0.0384 | 30.9202
1 | 0.4095 | 0.01072 | -0.0426 | 38.1996
1.5 | 0.4976 | 0.01085 | -0.0496 | 45.8618
2 | 0.5531 | 0.01095 | -0.0501 | 50.5114
2.5 | 0.6066 | 0.01114 | -0.0499 | 54.4524
3 | 0.6641 | 0.01138 | -0.0503 | 58.3568
3.5 | 0.7226 | 0.01164 | -0.0508 | 62.079
4 | 0.7817 | 0.0119 | -0.0511 | 65.6891
4.5 | 0.8403 | 0.01219 | -0.0515 | 68.9336
5 | 0.8987 | 0.01238 | -0.0516 | 72.5929
5.5 | 0.9568 | 0.01251 | -0.0515 | 76.4828
6 | 1.0136 | 0.01264 | -0.0513 | 80.1899
6.5 | 1.0695 | 0.01266 | -0.0507 | 84.4787
7 | 1.1237 | 0.01296 | -0.0502 | 86.7052
7.5 | 1.1641 | 0.0145 | -0.0483 | 80.2828
8 | 1.1877 | 0.01752 | -0.0455 | 67.7911
9 | 1.1941 | 0.02584 | -0.0379 | 46.2113
9.5 | 1.1993 | 0.03032 | -0.0354 | 39.5547
10 | 1.204 | 0.03504 | -0.033 | 34.3607
10.5 | 1.206 | 0.04 | -0.0305 | 30.15
11 | 1.2222 | 0.04383 | -0.0284 | 27.885
11.5 | 1.237 | 0.04779 | -0.0259 | 25.8841
12 | 1.2563 | 0.05177 | -0.0219 | 24.2669
12.5 | 1.2687 | 0.05668 | -0.0201 | 22.3836
13 | 1.2714 | 0.06275 | -0.019 | 20.2614
13.5 | 1.2639 | 0.07026 | -0.0186 | 17.9889
14 | 1.2455 | 0.07951 | -0.0199 | 15.6647
14.5 | 1.217 | 0.0908 | -0.0232 | 13.4031
15 | 1.1796 | 0.10453 | -0.029 | 11.2848
15.5 | 1.1352 | 0.12137 | -0.0382 | 9.3532
16 | 1.0825 | 0.14282 | -0.0517 | 7.5795
16.5 | 1.026 | 0.17015 | -0.0686 | 6.03
17 | 0.9746 | 0.21086 | -0.0894 | 4.622
17.5 | 0.9915 | 0.21767 | -0.0925 | 4.5551
18 | 1.0098 | 0.22494 | -0.0932 | 4.4892

## 23. Re 250k Mach 0.50 (1)
BIGFOIL.COM POLAR EXPORT
vr5
BOEING-VERTOL VR-5 |  |  |  | Cl Max: | 1.254 | at alpha= | 20 | deg
JavaFoil+Calcfoil stall+Eppler ext transition |  |  |  | L/D Max: | 65.639 | at alpha= | 4 | deg
Re: | 250000 |  |  | Cd Min: | 0.01073 | at alpha= | 0.5 | deg
Mach: | 0.5 |  |  | Cl=0 at alpha= | -2.5849 | deg
|  |  |  | @ Cl=0.1, Cd= | 0.023459
|  |  |  | @ Cl=0.4, Cd= | 0.010988
|  |  |  | @ Cl=0.6, Cd= | 0.011508
alpha (deg) | Cl | Cd | Cm | Cl/Cd
-20 | -0.89 | 0.26656 | -0.01 | -3.337
-19.5 | -0.865 | 0.25795 | -0.01 | -3.355
-19 | -0.841 | 0.25354 | -0.011 | -3.318
-18.5 | -0.817 | 0.24237 | -0.011 | -3.371
-18 | -0.793 | 0.24074 | -0.011 | -3.293
-17.5 | -0.769 | 0.23071 | -0.012 | -3.332
-17 | -0.741 | 0.21441 | -0.011 | -3.458
-16.5 | -0.717 | 0.21129 | -0.011 | -3.391
-16 | -0.692 | 0.20802 | -0.011 | -3.326
-15.5 | -0.667 | 0.19906 | -0.012 | -3.351
-15 | -0.642 | 0.19924 | -0.012 | -3.223
-14.5 | -0.617 | 0.19336 | -0.012 | -3.193
-14 | -0.592 | 0.16938 | -0.013 | -3.498
-13.5 | -0.567 | 0.16371 | -0.013 | -3.466
-13 | -0.542 | 0.16 | -0.013 | -3.39
-12.5 | -0.517 | 0.15642 | -0.014 | -3.306
-12 | -0.492 | 0.15294 | -0.014 | -3.216
-11.5 | -0.465 | 0.13885 | -0.013 | -3.351
-11 | -0.44 | 0.14181 | -0.013 | -3.1
-10.5 | -0.414 | 0.13646 | -0.013 | -3.035
-10 | -0.389 | 0.13364 | -0.014 | -2.908
-9.5 | -0.363 | 0.12331 | -0.014 | -2.944
-9 | -0.337 | 0.11937 | -0.014 | -2.825
-8.5 | -0.311 | 0.11954 | -0.015 | -2.605
-8 | -0.285 | 0.11709 | -0.015 | -2.438
-7.5 | -0.259 | 0.10491 | -0.014 | -2.471
-7 | -0.233 | 0.10687 | -0.013 | -2.18
-6.5 | -0.207 | 0.05853 | -0.014 | -3.536
-6 | -0.181 | 0.05136 | -0.015 | -3.522
-5.5 | -0.242 | 0.05467 | -0.014 | -4.434
-5 | -0.224 | 0.04624 | -0.014 | -4.853
-4.5 | -0.188 | 0.04122 | -0.015 | -4.566
-4 | -0.144 | 0.03935 | -0.015 | -3.658
-3.5 | -0.096 | 0.0369 | -0.019 | -2.591
-3 | -0.044 | 0.0346 | -0.021 | -1.28
-2.5 | 0.009 | 0.03398 | -0.02 | 0.264
-2 | 0.063 | 0.03275 | -0.021 | 1.929
-1.5 | 0.145 | 0.01216 | -0.044 | 11.924
-1 | 0.213 | 0.01213 | -0.044 | 17.537
-0.5 | 0.282 | 0.01201 | -0.045 | 23.446
0 | 0.345 | 0.01228 | -0.046 | 28.078
0.5 | 0.411 | 0.01073 | -0.047 | 38.347
1 | 0.478 | 0.01094 | -0.047 | 43.652
1.5 | 0.544 | 0.01121 | -0.048 | 48.479
2 | 0.606 | 0.01154 | -0.049 | 52.519
2.5 | 0.671 | 0.01186 | -0.049 | 56.56
3 | 0.735 | 0.01209 | -0.05 | 60.801
3.5 | 0.799 | 0.01258 | -0.051 | 63.493
4 | 0.862 | 0.01313 | -0.051 | 65.639
4.5 | 0.923 | 0.01945 | -0.052 | 47.441
5 | 0.98 | 0.02057 | -0.053 | 47.66
5.5 | 0.865 | 0.03885 | -0.021 | 22.273
6 | 0.908 | 0.04088 | -0.021 | 22.214
6.5 | 0.945 | 0.04399 | -0.02 | 21.481
7 | 0.973 | 0.04787 | -0.02 | 20.324
7.5 | 0.986 | 0.05173 | -0.021 | 19.069
8 | 0.973 | 0.05748 | -0.021 | 16.928
8.5 | 0.886 | 0.06524 | -0.022 | 13.585
9 | 0.63 | 0.09199 | -0.023 | 6.854
9.5 | 0.658 | 0.1057 | -0.023 | 6.225
10 | 0.686 | 0.11389 | -0.023 | 6.019
10.5 | 0.713 | 0.14196 | -0.024 | 5.024
11 | 0.741 | 0.14025 | -0.026 | 5.286
11.5 | 0.769 | 0.15918 | -0.027 | 4.834
12 | 0.797 | 0.1554 | -0.028 | 5.13
12.5 | 0.825 | 0.1598 | -0.029 | 5.163
13 | 0.855 | 0.17982 | -0.032 | 4.753
13.5 | 0.882 | 0.18488 | -0.033 | 4.773
14 | 0.91 | 0.19335 | -0.033 | 4.708
14.5 | 0.938 | 0.19382 | -0.034 | 4.839
15 | 0.967 | 0.21068 | -0.035 | 4.589
15.5 | 0.997 | 0.21803 | -0.038 | 4.574
16 | 1.025 | 0.22057 | -0.038 | 4.647
16.5 | 1.053 | 0.23787 | -0.039 | 4.425
17 | 1.08 | 0.23805 | -0.039 | 4.538
17.5 | 1.109 | 0.24661 | -0.04 | 4.496
18 | 1.141 | 0.25326 | -0.043 | 4.505
18.5 | 1.169 | 0.26113 | -0.043 | 4.475
19 | 1.197 | 0.26337 | -0.044 | 4.544
19.5 | 1.225 | 0.27353 | -0.044 | 4.477
20 | 1.254 | 0.28271 | -0.045 | 4.435

## 24. Re 250k Mach 0.50 (2)
BIGFOIL.COM POLAR EXPORT
vr5
BOEING-VERTOL VR-5 |  |  |  | Cl Max: | 1.2292 | at alpha= | 7 | deg
XFOIL ncrit=9 |  |  |  | L/D Max: | 79.2793 | at alpha= | 6 | deg
Re: | 250000 |  |  | Cd Min: | 0.21905 | at alpha= | -20 | deg
Mach: | 0.5 |  |  | Cl=0 at alpha= | -2.7636 | deg
|  |  |  | @ Cl=0.1, Cd= | 0.015891
|  |  |  | @ Cl=0.4, Cd= | 0.012107
|  |  |  | @ Cl=0.6, Cd= | 0.012442
alpha (deg) | Cl | Cd | Cm | Cl/Cd
-20 | -0.4817 | 0.21905 | 0.0326 | -2.199
-19.5 | -0.4679 | 0.21276 | 0.0292 | -2.1992
-19 | -0.454 | 0.20654 | 0.0257 | -2.1981
-18.5 | -0.4403 | 0.20052 | 0.022 | -2.1958
-18 | -0.4301 | 0.19574 | 0.0175 | -2.1973
-17.5 | -0.4186 | 0.19014 | 0.0137 | -2.2015
-17 | -0.3983 | 0.18218 | 0.0116 | -2.1863
-16.5 | -0.383 | 0.17635 | 0.0084 | -2.1718
-16 | -0.3682 | 0.17067 | 0.0048 | -2.1574
-15.5 | -0.3577 | 0.16612 | 0.0001 | -2.1533
-15 | -0.3539 | 0.16297 | -0.005 | -2.1716
-14.5 | -0.3291 | 0.15406 | -0.0073 | -2.1362
-14 | -0.3106 | 0.148 | -0.0104 | -2.0986
-13.5 | -0.2952 | 0.14261 | -0.0142 | -2.07
-13 | -0.2829 | 0.13805 | -0.0183 | -2.0493
-12.5 | -0.2849 | 0.13539 | -0.0216 | -2.1043
-12 | -0.2939 | 0.13219 | -0.0234 | -2.2233
-11.5 | -0.2767 | 0.12461 | -0.0201 | -2.2205
-11 | -0.2678 | 0.11914 | -0.0201 | -2.2478
-10.5 | -0.3859 | 0.12687 | -0.0091 | -3.0417
-10 | -0.3789 | 0.12071 | -0.0092 | -3.1389
-9.5 | -0.3709 | 0.11397 | -0.0112 | -3.2544
-9 | -0.3705 | 0.10743 | -0.0188 | -3.4488
-8.5 | -0.3655 | 0.09983 | -0.0257 | -3.6612
-8 | -0.349 | 0.09138 | -0.0223 | -3.8192
-7.5 | -0.3363 | 0.08439 | -0.0246 | -3.9851
-7 | -0.3269 | 0.07671 | -0.0302 | -4.2615
-6.5 | -0.3281 | 0.06708 | -0.0501 | -4.8912
-6 | -0.3137 | 0.05801 | -0.0516 | -5.4077
-5.5 | -0.2895 | 0.05121 | -0.0547 | -5.6532
-5 | -0.2579 | 0.04341 | -0.0596 | -5.941
-4.5 | -0.2115 | 0.03801 | -0.0609 | -5.5643
-4 | -0.158 | 0.02899 | -0.0612 | -5.4502
-3.5 | -0.098 | 0.02351 | -0.0604 | -4.1684
-3 | -0.0313 | 0.02001 | -0.0598 | -1.5642
-2.5 | 0.0349 | 0.01733 | -0.059 | 2.0138
-2 | 0.1005 | 0.01588 | -0.0583 | 6.3287
-1.5 | 0.1652 | 0.01467 | -0.058 | 11.2611
-1 | 0.2307 | 0.01398 | -0.0578 | 16.5021
-0.5 | 0.2836 | 0.0117 | -0.0565 | 24.2393
0 | 0.3388 | 0.01183 | -0.0528 | 28.6391
0.5 | 0.3878 | 0.01207 | -0.0478 | 32.1292
1 | 0.4445 | 0.01224 | -0.0446 | 36.3154
1.5 | 0.5352 | 0.01233 | -0.0496 | 43.4063
2 | 0.6333 | 0.0125 | -0.0566 | 50.664
2.5 | 0.6936 | 0.01281 | -0.0566 | 54.1452
3 | 0.7562 | 0.0131 | -0.0563 | 57.7252
3.5 | 0.8235 | 0.01342 | -0.0563 | 61.3636
4 | 0.8909 | 0.01382 | -0.0563 | 64.4645
4.5 | 0.9586 | 0.01417 | -0.056 | 67.65
5 | 1.0245 | 0.0145 | -0.0551 | 70.6552
5.5 | 1.0913 | 0.01452 | -0.0537 | 75.1584
6 | 1.1551 | 0.01457 | -0.0517 | 79.2793
6.5 | 1.2092 | 0.01531 | -0.0487 | 78.9811
7 | 1.2292 | 0.01807 | -0.0436 | 68.0243
7.5 | 1.2119 | 0.02355 | -0.0386 | 51.4607
8 | 1.1887 | 0.03061 | -0.0355 | 38.8337
8.5 | 1.1796 | 0.03705 | -0.0332 | 31.8381
9 | 1.1707 | 0.04359 | -0.031 | 26.8571
9.5 | 1.1676 | 0.04974 | -0.0286 | 23.4741
10 | 1.169 | 0.0557 | -0.0261 | 20.9874
10.5 | 1.1785 | 0.06128 | -0.0232 | 19.2314
11 | 1.1787 | 0.06834 | -0.0218 | 17.2476
11.5 | 1.1671 | 0.07717 | -0.0223 | 15.1238
12 | 1.1439 | 0.08824 | -0.0255 | 12.9635

## 25. Re 500k Mach 0.00 (1)
BIGFOIL.COM POLAR EXPORT
vr5
BOEING-VERTOL VR-5 |  |  |  | Cl Max: | 1.182 | at alpha= | 13.5 | deg
JavaFoil+Calcfoil stall+Eppler ext transition |  |  |  | L/D Max: | 88.338 | at alpha= | 4 | deg
Re: | 500000 |  |  | Cd Min: | 0.0079 | at alpha= | 0.5 | deg
Mach: | 0 |  |  | Cl=0 at alpha= | -2.5862 | deg
|  |  |  | @ Cl=0.1, Cd= | 0.0099783
|  |  |  | @ Cl=0.4, Cd= | 0.0079529
|  |  |  | @ Cl=0.6, Cd= | 0.0081755
alpha (deg) | Cl | Cd | Cm | Cl/Cd
-17 | -0.433 | 0.16411 | -0.008 | -2.636
-16.5 | -0.448 | 0.15638 | -0.008 | -2.868
-16 | -0.464 | 0.14637 | -0.008 | -3.17
-15.5 | -0.479 | 0.14209 | -0.008 | -3.371
-15 | -0.493 | 0.13256 | -0.009 | -3.721
-14.5 | -0.507 | 0.12493 | -0.009 | -4.055
-14 | -0.518 | 0.12272 | -0.008 | -4.224
-13.5 | -0.529 | 0.11387 | -0.008 | -4.642
-13 | -0.537 | 0.10638 | -0.009 | -5.047
-12.5 | -0.543 | 0.10053 | -0.009 | -5.4
-12 | -0.546 | 0.09365 | -0.009 | -5.83
-11.5 | -0.546 | 0.08816 | -0.009 | -6.194
-11 | -0.543 | 0.08106 | -0.01 | -6.695
-10.5 | -0.536 | 0.07674 | -0.01 | -6.982
-10 | -0.525 | 0.07183 | -0.01 | -7.309
-9.5 | -0.509 | 0.06642 | -0.01 | -7.668
-9 | -0.487 | 0.06194 | -0.01 | -7.868
-8.5 | -0.462 | 0.05861 | -0.011 | -7.888
-8 | -0.434 | 0.05484 | -0.011 | -7.921
-7.5 | -0.404 | 0.05134 | -0.011 | -7.866
-7 | -0.371 | 0.04832 | -0.012 | -7.669
-6.5 | -0.336 | 0.04555 | -0.014 | -7.373
-6 | -0.298 | 0.04239 | -0.015 | -7.035
-5.5 | -0.259 | 0.04039 | -0.016 | -6.402
-5 | -0.218 | 0.03763 | -0.017 | -5.786
-4.5 | -0.214 | 0.01087 | -0.034 | -19.704
-4 | -0.16 | 0.01073 | -0.035 | -14.91
-3.5 | -0.104 | 0.01044 | -0.036 | -9.994
-3 | -0.048 | 0.01029 | -0.036 | -4.638
-2.5 | 0.01 | 0.01015 | -0.037 | 0.953
-2 | 0.068 | 0.01005 | -0.038 | 6.738
-1.5 | 0.126 | 0.00992 | -0.038 | 12.72
-1 | 0.185 | 0.00985 | -0.039 | 18.769
-0.5 | 0.245 | 0.00969 | -0.04 | 25.224
0 | 0.302 | 0.00969 | -0.04 | 31.192
0.5 | 0.361 | 0.0079 | -0.041 | 45.675
1 | 0.42 | 0.00798 | -0.042 | 52.565
1.5 | 0.478 | 0.0081 | -0.042 | 59.096
2 | 0.536 | 0.00817 | -0.043 | 65.514
2.5 | 0.594 | 0.00816 | -0.044 | 72.812
3 | 0.652 | 0.00831 | -0.044 | 78.555
3.5 | 0.711 | 0.00852 | -0.045 | 83.392
4 | 0.769 | 0.0087 | -0.046 | 88.338
4.5 | 0.816 | 0.01412 | -0.046 | 57.776
5 | 0.87 | 0.01473 | -0.046 | 59.016
5.5 | 0.922 | 0.01505 | -0.047 | 61.274
6 | 0.973 | 0.01604 | -0.047 | 60.638
6.5 | 1.022 | 0.01662 | -0.048 | 61.449
7 | 1.069 | 0.01768 | -0.049 | 60.463
7.5 | 1.114 | 0.01856 | -0.049 | 60.02
8 | 0.961 | 0.049 | -0.019 | 19.605
8.5 | 0.995 | 0.05151 | -0.019 | 19.324
9 | 1.028 | 0.05549 | -0.019 | 18.519
9.5 | 1.057 | 0.05903 | -0.019 | 17.912
10 | 1.084 | 0.06291 | -0.02 | 17.235
10.5 | 1.108 | 0.06712 | -0.02 | 16.51
11 | 1.129 | 0.07104 | -0.02 | 15.892
11.5 | 1.146 | 0.07619 | -0.02 | 15.044
12 | 1.16 | 0.08156 | -0.02 | 14.227
12.5 | 1.171 | 0.08647 | -0.02 | 13.539
13 | 1.178 | 0.09187 | -0.02 | 12.823
13.5 | 1.182 | 0.09817 | -0.021 | 12.04
14 | 1.182 | 0.10389 | -0.021 | 11.381
14.5 | 1.169 | 0.11092 | -0.021 | 10.538
15 | 1.146 | 0.11847 | -0.021 | 9.674
15.5 | 1.119 | 0.12441 | -0.021 | 8.997
16 | 1.089 | 0.13253 | -0.022 | 8.217
16.5 | 1.056 | 0.14069 | -0.022 | 7.504
17 | 1.02 | 0.14983 | -0.022 | 6.809
17.5 | 0.983 | 0.16239 | -0.022 | 6.053
18 | 0.945 | 0.17257 | -0.022 | 5.475
18.5 | 0.906 | 0.18361 | -0.022 | 4.934

## 26. Re 500k Mach 0.00 (2)
BIGFOIL.COM POLAR EXPORT
vr5
BOEING-VERTOL VR-5 |  |  |  | Cl Max: | 1.3698 | at alpha= | 15 | deg
XFOIL ncrit=9 |  |  |  | L/D Max: | 112.416 | at alpha= | 6.5 | deg
Re: | 500000 |  |  | Cd Min: | 0.25266 | at alpha= | -20 | deg
Mach: | 0 |  |  | Cl=0 at alpha= | -2.6254 | deg
|  |  |  | @ Cl=0.1, Cd= | 0.010393
|  |  |  | @ Cl=0.4, Cd= | 0.0074089
|  |  |  | @ Cl=0.6, Cd= | 0.0075628
alpha (deg) | Cl | Cd | Cm | Cl/Cd
-20 | -0.7429 | 0.25266 | 0.0768 | -2.9403
-19.5 | -0.724 | 0.24581 | 0.0721 | -2.9454
-19 | -0.7056 | 0.23876 | 0.0663 | -2.9553
-18.5 | -0.6895 | 0.23203 | 0.0606 | -2.9716
-18 | -0.6705 | 0.22495 | 0.0586 | -2.9807
-17.5 | -0.6528 | 0.2188 | 0.0548 | -2.9835
-17 | -0.6352 | 0.21228 | 0.0508 | -2.9923
-16.5 | -0.6177 | 0.20543 | 0.0467 | -3.0069
-16 | -0.6004 | 0.19802 | 0.0421 | -3.032
-15.5 | -0.5881 | 0.19042 | 0.0357 | -3.0884
-15 | -0.5718 | 0.18244 | 0.0331 | -3.1342
-14.5 | -0.5549 | 0.17597 | 0.0305 | -3.1534
-14 | -0.5394 | 0.16923 | 0.027 | -3.1874
-13.5 | -0.5251 | 0.16205 | 0.0233 | -3.2404
-13 | -0.516 | 0.15369 | 0.017 | -3.3574
-12.5 | -0.5093 | 0.145 | 0.0107 | -3.5124
-12 | -0.4943 | 0.13688 | 0.009 | -3.6112
-11.5 | -0.4798 | 0.13049 | 0.0069 | -3.6769
-11 | -0.4763 | 0.12455 | 0.0065 | -3.8242
-10.5 | -0.4713 | 0.11772 | 0.0047 | -4.0036
-10 | -0.4681 | 0.10941 | 0.0003 | -4.2784
-9.5 | -0.3613 | 0.08788 | -0.0163 | -4.1113
-9 | -0.358 | 0.08075 | -0.0177 | -4.4334
-8.5 | -0.4783 | 0.07616 | -0.0268 | -6.2802
-8 | -0.4705 | 0.06825 | -0.0327 | -6.8938
-7.5 | -0.4527 | 0.06101 | -0.0372 | -7.4201
-7 | -0.4273 | 0.05287 | -0.0416 | -8.0821
-6.5 | -0.3901 | 0.04251 | -0.044 | -9.1767
-6 | -0.3579 | 0.03392 | -0.0454 | -10.5513
-5.5 | -0.3166 | 0.02044 | -0.0441 | -15.4892
-5 | -0.2629 | 0.01825 | -0.044 | -14.4055
-4.5 | -0.2072 | 0.01627 | -0.0436 | -12.7351
-4 | -0.153 | 0.01434 | -0.0437 | -10.6695
-3.5 | -0.0977 | 0.01293 | -0.0436 | -7.5561
-3 | -0.0418 | 0.01218 | -0.0438 | -3.4319
-2.5 | 0.014 | 0.01124 | -0.0439 | 1.2456
-2 | 0.0705 | 0.01061 | -0.0443 | 6.6447
-1.5 | 0.1276 | 0.01019 | -0.0446 | 12.5221
-1 | 0.1853 | 0.00972 | -0.0451 | 19.0638
-0.5 | 0.2356 | 0.00756 | -0.0453 | 31.164
0 | 0.2906 | 0.00745 | -0.0449 | 39.0067
0.5 | 0.3447 | 0.00741 | -0.0443 | 46.5182
1 | 0.3945 | 0.00741 | -0.0425 | 53.2389
1.5 | 0.4454 | 0.0074 | -0.0411 | 60.1892
2 | 0.5027 | 0.00744 | -0.0413 | 67.5672
2.5 | 0.5775 | 0.00749 | -0.0456 | 77.1028
3 | 0.6362 | 0.00768 | -0.0468 | 82.8385
3.5 | 0.6939 | 0.00785 | -0.0476 | 88.3949
4 | 0.7515 | 0.00803 | -0.0483 | 93.5866
4.5 | 0.8087 | 0.00824 | -0.049 | 98.1432
5 | 0.8657 | 0.00844 | -0.0496 | 102.5711
5.5 | 0.9225 | 0.00859 | -0.0502 | 107.3923
6 | 0.9786 | 0.00877 | -0.0507 | 111.5849
6.5 | 1.0331 | 0.00919 | -0.051 | 112.4157
7 | 1.0808 | 0.01049 | -0.0509 | 103.0315
7.5 | 1.1245 | 0.01224 | -0.0505 | 91.8709
8 | 1.1607 | 0.01459 | -0.0495 | 79.5545
8.5 | 1.1972 | 0.01658 | -0.0482 | 72.2075
9 | 1.2323 | 0.01841 | -0.0468 | 66.9364
9.5 | 1.2563 | 0.02073 | -0.0442 | 60.603
10 | 1.2791 | 0.02316 | -0.0421 | 55.2288
10.5 | 1.2932 | 0.02647 | -0.0398 | 48.8553
11 | 1.3109 | 0.02964 | -0.0383 | 44.2274
11.5 | 1.3256 | 0.03321 | -0.0369 | 39.9157
12 | 1.3254 | 0.03826 | -0.035 | 34.6419
12.5 | 1.334 | 0.04255 | -0.0335 | 31.3514
13 | 1.3437 | 0.04676 | -0.0322 | 28.7361
13.5 | 1.352 | 0.05119 | -0.031 | 26.4114
14 | 1.3603 | 0.05585 | -0.0304 | 24.3563
14.5 | 1.3668 | 0.06085 | -0.0301 | 22.4618
15 | 1.3698 | 0.06623 | -0.0293 | 20.6825
15.5 | 1.3666 | 0.07238 | -0.0277 | 18.8809
16 | 1.3622 | 0.07956 | -0.0288 | 17.1217
16.5 | 1.3521 | 0.08782 | -0.0307 | 15.3963
17 | 1.3371 | 0.09732 | -0.0336 | 13.7392
17.5 | 1.3168 | 0.10818 | -0.0378 | 12.1723
18 | 1.2916 | 0.1207 | -0.0436 | 10.7009
18.5 | 1.2602 | 0.13534 | -0.0514 | 9.3114
19 | 1.2178 | 0.15412 | -0.0627 | 7.9016
19.5 | 1.1405 | 0.18591 | -0.0831 | 6.1347
20 | 0.7235 | 0.20718 | -0.0648 | 3.4921

## 27. Re 500k Mach 0.10 (1)
BIGFOIL.COM POLAR EXPORT
vr5
BOEING-VERTOL VR-5 |  |  |  | Cl Max: | 1.17 | at alpha= | 13.5 | deg
JavaFoil+Calcfoil stall+Eppler ext transition |  |  |  | L/D Max: | 88.42 | at alpha= | 4 | deg
Re: | 500000 |  |  | Cd Min: | 0.00793 | at alpha= | 0.5 | deg
Mach: | 0.1 |  |  | Cl=0 at alpha= | -2.5862 | deg
|  |  |  | @ Cl=0.1, Cd= | 0.0099829
|  |  |  | @ Cl=0.4, Cd= | 0.0079802
|  |  |  | @ Cl=0.6, Cd= | 0.0082186
alpha (deg) | Cl | Cd | Cm | Cl/Cd
-16.5 | -0.407 | 0.16212 | -0.008 | -2.513
-16 | -0.425 | 0.14976 | -0.008 | -2.841
-15.5 | -0.443 | 0.14792 | -0.009 | -2.997
-15 | -0.46 | 0.13705 | -0.009 | -3.359
-14.5 | -0.477 | 0.12611 | -0.009 | -3.779
-14 | -0.491 | 0.11928 | -0.009 | -4.12
-13.5 | -0.505 | 0.11725 | -0.009 | -4.304
-13 | -0.516 | 0.109 | -0.009 | -4.734
-12.5 | -0.525 | 0.10321 | -0.009 | -5.086
-12 | -0.531 | 0.09712 | -0.009 | -5.467
-11.5 | -0.534 | 0.0902 | -0.009 | -5.918
-11 | -0.533 | 0.08304 | -0.01 | -6.419
-10.5 | -0.528 | 0.0773 | -0.01 | -6.835
-10 | -0.52 | 0.07209 | -0.01 | -7.206
-9.5 | -0.506 | 0.06709 | -0.01 | -7.536
-9 | -0.485 | 0.06313 | -0.01 | -7.677
-8.5 | -0.461 | 0.05907 | -0.011 | -7.799
-8 | -0.434 | 0.05535 | -0.011 | -7.834
-7.5 | -0.404 | 0.05167 | -0.011 | -7.812
-7 | -0.371 | 0.04837 | -0.012 | -7.667
-6.5 | -0.336 | 0.04539 | -0.012 | -7.394
-6 | -0.299 | 0.04284 | -0.015 | -6.977
-5.5 | -0.259 | 0.04043 | -0.016 | -6.414
-5 | -0.219 | 0.03762 | -0.017 | -5.808
-4.5 | -0.215 | 0.01086 | -0.034 | -19.8
-4 | -0.161 | 0.01071 | -0.035 | -15.003
-3.5 | -0.105 | 0.01055 | -0.036 | -9.935
-3 | -0.048 | 0.01035 | -0.036 | -4.636
-2.5 | 0.01 | 0.0102 | -0.037 | 0.952
-2 | 0.068 | 0.01001 | -0.038 | 6.793
-1.5 | 0.127 | 0.00996 | -0.039 | 12.729
-1 | 0.186 | 0.00979 | -0.039 | 18.981
-0.5 | 0.246 | 0.00978 | -0.04 | 25.119
0 | 0.304 | 0.00966 | -0.041 | 31.449
0.5 | 0.363 | 0.00793 | -0.041 | 45.746
1 | 0.422 | 0.00801 | -0.042 | 52.66
1.5 | 0.481 | 0.00811 | -0.043 | 59.312
2 | 0.538 | 0.00815 | -0.043 | 66.033
2.5 | 0.597 | 0.00821 | -0.044 | 72.722
3 | 0.656 | 0.00838 | -0.045 | 78.26
3.5 | 0.714 | 0.00856 | -0.045 | 83.452
4 | 0.772 | 0.00874 | -0.046 | 88.42
4.5 | 0.82 | 0.01421 | -0.046 | 57.694
5 | 0.873 | 0.0148 | -0.047 | 59.016
5.5 | 0.926 | 0.01515 | -0.047 | 61.093
6 | 0.977 | 0.01615 | -0.048 | 60.461
6.5 | 1.026 | 0.01677 | -0.048 | 61.171
7 | 1.073 | 0.01783 | -0.049 | 60.178
7.5 | 0.927 | 0.04633 | -0.019 | 20.013
8 | 0.964 | 0.04901 | -0.019 | 19.666
8.5 | 0.998 | 0.05152 | -0.019 | 19.379
9 | 1.03 | 0.05551 | -0.019 | 18.559
9.5 | 1.059 | 0.05906 | -0.02 | 17.936
10 | 1.085 | 0.06296 | -0.02 | 17.238
10.5 | 1.108 | 0.06765 | -0.02 | 16.38
11 | 1.127 | 0.0723 | -0.02 | 15.593
11.5 | 1.143 | 0.07665 | -0.02 | 14.915
12 | 1.155 | 0.08174 | -0.02 | 14.134
12.5 | 1.164 | 0.08732 | -0.02 | 13.328
13 | 1.169 | 0.0928 | -0.021 | 12.594
13.5 | 1.17 | 0.09882 | -0.021 | 11.838
14 | 1.167 | 0.1058 | -0.021 | 11.033
14.5 | 1.15 | 0.11235 | -0.021 | 10.234
15 | 1.122 | 0.12042 | -0.021 | 9.321
15.5 | 1.091 | 0.12712 | -0.022 | 8.581
16 | 1.055 | 0.13436 | -0.022 | 7.854
16.5 | 1.017 | 0.14516 | -0.022 | 7.004
17 | 0.976 | 0.15535 | -0.022 | 6.284
17.5 | 0.934 | 0.16485 | -0.022 | 5.666
18 | 0.891 | 0.1741 | -0.023 | 5.118
18.5 | 0.848 | 0.18953 | -0.024 | 4.473

## 28. Re 500k Mach 0.10 (2)
BIGFOIL.COM POLAR EXPORT
vr5
BOEING-VERTOL VR-5 |  |  |  | Cl Max: | 1.3609 | at alpha= | 15 | deg
XFOIL ncrit=9 |  |  |  | L/D Max: | 112.015 | at alpha= | 6.5 | deg
Re: | 500000 |  |  | Cd Min: | 0.25342 | at alpha= | -20 | deg
Mach: | 0.1 |  |  | Cl=0 at alpha= | -2.627 | deg
|  |  |  | @ Cl=0.1, Cd= | 0.010449
|  |  |  | @ Cl=0.4, Cd= | 0.0074495
|  |  |  | @ Cl=0.6, Cd= | 0.0076354
alpha (deg) | Cl | Cd | Cm | Cl/Cd
-20 | -0.745 | 0.25342 | 0.0773 | -2.9398
-19.5 | -0.7258 | 0.24649 | 0.0725 | -2.9445
-19 | -0.7073 | 0.23946 | 0.0666 | -2.9537
-18.5 | -0.6906 | 0.23253 | 0.0612 | -2.9699
-18 | -0.6717 | 0.2256 | 0.059 | -2.9774
-17.5 | -0.6537 | 0.2194 | 0.0551 | -2.9795
-17 | -0.6359 | 0.21282 | 0.051 | -2.988
-16.5 | -0.6183 | 0.20593 | 0.0469 | -3.0025
-16 | -0.6008 | 0.19845 | 0.0422 | -3.0275
-15.5 | -0.5883 | 0.19092 | 0.0358 | -3.0814
-15 | -0.5713 | 0.18296 | 0.0333 | -3.1225
-14.5 | -0.5544 | 0.17647 | 0.0306 | -3.1416
-14 | -0.5386 | 0.16967 | 0.0271 | -3.1744
-13.5 | -0.524 | 0.16245 | 0.0234 | -3.2256
-13 | -0.5153 | 0.15408 | 0.0167 | -3.3444
-12.5 | -0.5078 | 0.14546 | 0.0106 | -3.491
-12 | -0.4914 | 0.13751 | 0.0093 | -3.5736
-11.5 | -0.4785 | 0.13122 | 0.0074 | -3.6465
-11 | -0.4746 | 0.1252 | 0.0069 | -3.7907
-10.5 | -0.4692 | 0.11828 | 0.0049 | -3.9669
-10 | -0.4671 | 0.10946 | -0.0006 | -4.2673
-9.5 | -0.468 | 0.09913 | -0.0086 | -4.7211
-9 | -0.4657 | 0.08922 | -0.0157 | -5.2197
-8.5 | -0.4694 | 0.07976 | -0.0205 | -5.8852
-8 | -0.4657 | 0.07019 | -0.0306 | -6.6348
-7.5 | -0.4499 | 0.06242 | -0.0363 | -7.2076
-7 | -0.4261 | 0.05389 | -0.0413 | -7.9068
-6.5 | -0.3899 | 0.04342 | -0.0443 | -8.9797
-6 | -0.3586 | 0.03469 | -0.0457 | -10.3373
-5.5 | -0.3182 | 0.02078 | -0.0445 | -15.3128
-5 | -0.2644 | 0.01881 | -0.0445 | -14.0564
-4.5 | -0.2086 | 0.01632 | -0.044 | -12.7819
-4 | -0.1538 | 0.01445 | -0.0441 | -10.6436
-3.5 | -0.0979 | 0.01313 | -0.044 | -7.4562
-3 | -0.042 | 0.01226 | -0.0441 | -3.4258
-2.5 | 0.0143 | 0.01132 | -0.0442 | 1.2633
-2 | 0.0711 | 0.01065 | -0.0446 | 6.6761
-1.5 | 0.1285 | 0.01025 | -0.0449 | 12.5366
-1 | 0.1865 | 0.00976 | -0.0454 | 19.1086
-0.5 | 0.2373 | 0.00759 | -0.0457 | 31.2648
0 | 0.2925 | 0.00747 | -0.0452 | 39.1566
0.5 | 0.3472 | 0.00744 | -0.0446 | 46.6667
1 | 0.3972 | 0.00745 | -0.0428 | 53.3154
1.5 | 0.4486 | 0.00744 | -0.0414 | 60.2957
2 | 0.5055 | 0.00746 | -0.0415 | 67.7614
3 | 0.6402 | 0.00771 | -0.047 | 83.035
3.5 | 0.6982 | 0.00789 | -0.0478 | 88.4918
4 | 0.7562 | 0.00807 | -0.0485 | 93.7051
4.5 | 0.8138 | 0.00827 | -0.0492 | 98.4039
5 | 0.8713 | 0.00847 | -0.0498 | 102.8689
5.5 | 0.9285 | 0.00862 | -0.0503 | 107.7146
6 | 0.985 | 0.00882 | -0.0508 | 111.678
6.5 | 1.0395 | 0.00928 | -0.0511 | 112.0151
7 | 1.0869 | 0.01068 | -0.0509 | 101.7697
7.5 | 1.1306 | 0.01244 | -0.0505 | 90.8842
8 | 1.166 | 0.01487 | -0.0492 | 78.4129
8.5 | 1.2018 | 0.01689 | -0.0479 | 71.1545
9 | 1.2349 | 0.01886 | -0.0461 | 65.4772
9.5 | 1.2578 | 0.02123 | -0.0435 | 59.2463
10 | 1.2782 | 0.02394 | -0.0413 | 53.3918
10.5 | 1.2921 | 0.02737 | -0.0392 | 47.2086
11 | 1.3085 | 0.03076 | -0.0376 | 42.539
11.5 | 1.3219 | 0.03454 | -0.0362 | 38.2716
12 | 1.3201 | 0.03979 | -0.0342 | 33.1767
12.5 | 1.3293 | 0.04408 | -0.0328 | 30.1565
13 | 1.3384 | 0.04843 | -0.0314 | 27.6358
13.5 | 1.3465 | 0.05297 | -0.0302 | 25.42
14 | 1.3542 | 0.05783 | -0.0296 | 23.4169
14.5 | 1.3596 | 0.06308 | -0.0294 | 21.5536
15 | 1.3609 | 0.06877 | -0.0286 | 19.7892
15.5 | 1.3544 | 0.07565 | -0.0276 | 17.9035
16 | 1.346 | 0.08358 | -0.0291 | 16.1043
16.5 | 1.3317 | 0.09283 | -0.0317 | 14.3456
17 | 1.3117 | 0.10349 | -0.0355 | 12.6747
17.5 | 1.2864 | 0.1158 | -0.0409 | 11.1088
18 | 1.2555 | 0.13012 | -0.0482 | 9.6488
18.5 | 1.2182 | 0.14721 | -0.0582 | 8.2753
19 | 1.1682 | 0.16963 | -0.0724 | 6.8868
19.5 | 1.0281 | 0.24438 | -0.1114 | 4.207
20 | 1.0425 | 0.25138 | -0.116 | 4.1471

## 29. Re 500k Mach 0.25 (1)
BIGFOIL.COM POLAR EXPORT
vr5
BOEING-VERTOL VR-5 |  |  |  | Cl Max: | 1.111 | at alpha= | 11.5 | deg
JavaFoil+Calcfoil stall+Eppler ext transition |  |  |  | L/D Max: | 88.356 | at alpha= | 4 | deg
Re: | 500000 |  |  | Cd Min: | 0.00805 | at alpha= | 0.5 | deg
Mach: | 0.25 |  |  | Cl=0 at alpha= | -2.6 | deg
|  |  |  | @ Cl=0.1, Cd= | 0.01006
|  |  |  | @ Cl=0.4, Cd= | 0.0080995
|  |  |  | @ Cl=0.6, Cd= | 0.008344
alpha (deg) | Cl | Cd | Cm | Cl/Cd
-14.5 | -0.175 | 0.14889 | -0.009 | -1.173
-14 | -0.233 | 0.13748 | -0.009 | -1.694
-13.5 | -0.282 | 0.13374 | -0.01 | -2.108
-13 | -0.325 | 0.12253 | -0.01 | -2.656
-12.5 | -0.364 | 0.11004 | -0.01 | -3.308
-12 | -0.397 | 0.11839 | -0.01 | -3.356
-11.5 | -0.426 | 0.09309 | -0.01 | -4.571
-11 | -0.447 | 0.09521 | -0.01 | -4.7
-10.5 | -0.463 | 0.0873 | -0.01 | -5.303
-10 | -0.471 | 0.0794 | -0.01 | -5.938
-9.5 | -0.472 | 0.07262 | -0.011 | -6.494
-9 | -0.461 | 0.06738 | -0.011 | -6.839
-8.5 | -0.445 | 0.06209 | -0.011 | -7.167
-8 | -0.424 | 0.05753 | -0.011 | -7.378
-7.5 | -0.399 | 0.0534 | -0.011 | -7.478
-7 | -0.37 | 0.04982 | -0.012 | -7.43
-6.5 | -0.337 | 0.04598 | -0.012 | -7.338
-6 | -0.302 | 0.0431 | -0.015 | -7.013
-5.5 | -0.263 | 0.04134 | -0.016 | -6.367
-5 | -0.222 | 0.03867 | -0.017 | -5.745
-4.5 | -0.179 | 0.03606 | -0.019 | -4.973
-4 | -0.164 | 0.01094 | -0.036 | -15.021
-3.5 | -0.107 | 0.01071 | -0.037 | -10.025
-3 | -0.04 | 0.03198 | -0.02 | -1.254
-2.5 | 0.01 | 0.01023 | -0.038 | 0.974
-2 | 0.07 | 0.0101 | -0.039 | 6.916
-1.5 | 0.13 | 0.01002 | -0.04 | 12.999
-1 | 0.191 | 0.00996 | -0.04 | 19.17
-0.5 | 0.252 | 0.00983 | -0.041 | 25.669
0 | 0.312 | 0.00984 | -0.042 | 31.705
0.5 | 0.373 | 0.00805 | -0.042 | 46.292
1 | 0.433 | 0.00816 | -0.043 | 53.084
1.5 | 0.494 | 0.00829 | -0.044 | 59.552
2 | 0.552 | 0.00836 | -0.044 | 66.085
2.5 | 0.612 | 0.00834 | -0.045 | 73.393
3 | 0.672 | 0.00854 | -0.046 | 78.705
3.5 | 0.732 | 0.00874 | -0.046 | 83.8
4 | 0.792 | 0.00896 | -0.047 | 88.356
4.5 | 0.839 | 0.01469 | -0.047 | 57.146
5 | 0.894 | 0.01536 | -0.048 | 58.215
5.5 | 0.947 | 0.01577 | -0.048 | 60.069
6 | 0.999 | 0.01684 | -0.049 | 59.305
6.5 | 1.048 | 0.01752 | -0.049 | 59.81
7 | 1.094 | 0.0187 | -0.05 | 58.51
7.5 | 0.946 | 0.04653 | -0.019 | 20.335
8 | 0.981 | 0.04958 | -0.019 | 19.79
8.5 | 1.013 | 0.05297 | -0.02 | 19.126
9 | 1.041 | 0.05622 | -0.02 | 18.518
9.5 | 1.065 | 0.06058 | -0.02 | 17.579
10 | 1.084 | 0.06458 | -0.02 | 16.792
10.5 | 1.099 | 0.06949 | -0.02 | 15.812
11 | 1.108 | 0.07434 | -0.02 | 14.902
11.5 | 1.111 | 0.07963 | -0.02 | 13.953
12 | 1.108 | 0.0864 | -0.021 | 12.826
12.5 | 1.099 | 0.09263 | -0.021 | 11.866
13 | 1.084 | 0.09947 | -0.021 | 10.896
13.5 | 1.062 | 0.10648 | -0.022 | 9.976
14 | 1.034 | 0.11599 | -0.022 | 8.917
14.5 | 0.982 | 0.12677 | -0.022 | 7.744
15 | 0.913 | 0.13726 | -0.022 | 6.649
15.5 | 0.836 | 0.15334 | -0.022 | 5.45
16 | 0.752 | 0.1646 | -0.023 | 4.57
16.5 | 0.663 | 0.17789 | -0.024 | 3.728

## 30. Re 500k Mach 0.25 (2)
BIGFOIL.COM POLAR EXPORT
vr5
BOEING-VERTOL VR-5 |  |  |  | Cl Max: | 1.3143 | at alpha= | 13.5 | deg
XFOIL ncrit=9 |  |  |  | L/D Max: | 112.11 | at alpha= | 6 | deg
Re: | 500000 |  |  | Cd Min: | 0.25775 | at alpha= | -20 | deg
Mach: | 0.25 |  |  | Cl=0 at alpha= | -2.6413 | deg
|  |  |  | @ Cl=0.1, Cd= | 0.010665
|  |  |  | @ Cl=0.4, Cd= | 0.00759
|  |  |  | @ Cl=0.6, Cd= | 0.0077599
alpha (deg) | Cl | Cd | Cm | Cl/Cd
-20 | -0.7568 | 0.25775 | 0.0799 | -2.9362
-19.5 | -0.7362 | 0.25045 | 0.0747 | -2.9395
-19 | -0.7171 | 0.24346 | 0.0686 | -2.9455
-18.5 | -0.6981 | 0.23589 | 0.0644 | -2.9594
-18 | -0.679 | 0.22926 | 0.061 | -2.9617
-17.5 | -0.6598 | 0.22274 | 0.0568 | -2.9622
-17 | -0.6408 | 0.21587 | 0.0525 | -2.9685
-16.5 | -0.6219 | 0.2087 | 0.0481 | -2.9799
-16 | -0.6038 | 0.20104 | 0.0425 | -3.0034
-15.5 | -0.5899 | 0.19371 | 0.0363 | -3.0453
-15 | -0.5697 | 0.18579 | 0.0346 | -3.0664
-14.5 | -0.552 | 0.17908 | 0.0313 | -3.0824
-14 | -0.5351 | 0.17201 | 0.0274 | -3.1109
-13.5 | -0.519 | 0.16447 | 0.0233 | -3.1556
-13 | -0.5116 | 0.1563 | 0.0155 | -3.2732
-12.5 | -0.4983 | 0.14757 | 0.0115 | -3.3767
-12 | -0.4782 | 0.14052 | 0.0099 | -3.4031
-11.5 | -0.4727 | 0.1348 | 0.0098 | -3.5067
-11 | -0.4657 | 0.12821 | 0.0083 | -3.6323
-10.5 | -0.4587 | 0.12091 | 0.0057 | -3.7937
-10 | -0.4584 | 0.11152 | -0.0018 | -4.1105
-9.5 | -0.4544 | 0.10252 | -0.0074 | -4.4323
-9 | -0.4518 | 0.09393 | -0.0097 | -4.81
-8.5 | -0.4417 | 0.08747 | -0.0117 | -5.0497
-8 | -0.4346 | 0.07983 | -0.0169 | -5.4441
-7.5 | -0.4309 | 0.06944 | -0.0296 | -6.2054
-7 | -0.4132 | 0.05703 | -0.042 | -7.2453
-6.5 | -0.3868 | 0.04794 | -0.0452 | -8.0684
-6 | -0.3601 | 0.03896 | -0.0472 | -9.2428
-5.5 | -0.3228 | 0.02613 | -0.0473 | -12.3536
-5 | -0.2705 | 0.0228 | -0.0472 | -11.864
-4.5 | -0.2158 | 0.01769 | -0.0464 | -12.199
-4 | -0.1588 | 0.01509 | -0.0461 | -10.5235
-3.5 | -0.0997 | 0.01413 | -0.046 | -7.0559
-3 | -0.0424 | 0.01259 | -0.046 | -3.3678
-2.5 | 0.0167 | 0.01205 | -0.046 | 1.3859
-2 | 0.0741 | 0.01086 | -0.0462 | 6.8232
-1.5 | 0.1338 | 0.01041 | -0.0465 | 12.853
-1 | 0.1933 | 0.00998 | -0.0469 | 19.3687
-0.5 | 0.2467 | 0.00777 | -0.0474 | 31.7503
0 | 0.3034 | 0.00765 | -0.0469 | 39.6601
0.5 | 0.3601 | 0.00759 | -0.0463 | 47.444
1 | 0.413 | 0.00759 | -0.0447 | 54.4137
1.5 | 0.4659 | 0.00763 | -0.0433 | 61.0616
2 | 0.5217 | 0.00764 | -0.0426 | 68.2853
2.5 | 0.5944 | 0.00775 | -0.0458 | 76.6968
3 | 0.6622 | 0.00787 | -0.0484 | 84.1423
3.5 | 0.7222 | 0.0081 | -0.0492 | 89.1605
4 | 0.7821 | 0.00833 | -0.0498 | 93.8896
4.5 | 0.8422 | 0.00849 | -0.0504 | 99.1991
5 | 0.902 | 0.00869 | -0.0509 | 103.7975
5.5 | 0.9615 | 0.00886 | -0.0514 | 108.5214
6 | 1.0202 | 0.0091 | -0.0517 | 112.1099
6.5 | 1.0742 | 0.00991 | -0.0515 | 108.3956
7 | 1.1194 | 0.01175 | -0.0508 | 95.2681
7.5 | 1.1593 | 0.01394 | -0.0496 | 83.1636
8 | 1.1901 | 0.01659 | -0.0475 | 71.736
8.5 | 1.2206 | 0.01882 | -0.0452 | 64.8565
9 | 1.243 | 0.02143 | -0.0425 | 58.0028
9.5 | 1.2608 | 0.02466 | -0.0401 | 51.1273
10 | 1.2701 | 0.02883 | -0.0379 | 44.0548
10.5 | 1.282 | 0.03297 | -0.0361 | 38.8838
11 | 1.292 | 0.03736 | -0.0344 | 34.5824
11.5 | 1.3002 | 0.04197 | -0.033 | 30.9793
12 | 1.2979 | 0.04749 | -0.0309 | 27.33
12.5 | 1.3041 | 0.05242 | -0.0292 | 24.8779
13 | 1.3109 | 0.05756 | -0.0278 | 22.7745
13.5 | 1.3143 | 0.0633 | -0.0269 | 20.763
14 | 1.314 | 0.06985 | -0.0269 | 18.8117
14.5 | 1.3089 | 0.07732 | -0.0278 | 16.9283
15 | 1.2978 | 0.08589 | -0.0294 | 15.11
15.5 | 1.279 | 0.09603 | -0.0322 | 13.3188
16 | 1.2518 | 0.10813 | -0.0366 | 11.5768
16.5 | 1.2209 | 0.12199 | -0.0431 | 10.0082
17 | 1.1898 | 0.13712 | -0.0515 | 8.6771
17.5 | 1.159 | 0.15386 | -0.0619 | 7.5328
18 | 1.0256 | 0.21074 | -0.0942 | 4.8667
18.5 | 1.0251 | 0.22839 | -0.1024 | 4.4884

## 31. Re 500k Mach 0.50 (1)
BIGFOIL.COM POLAR EXPORT
vr5
BOEING-VERTOL VR-5 |  |  |  | Cl Max: | 1.256 | at alpha= | 20 | deg
JavaFoil+Calcfoil stall+Eppler ext transition |  |  |  | L/D Max: | 88.167 | at alpha= | 4 | deg
Re: | 500000 |  |  | Cd Min: | 0.00857 | at alpha= | 0.5 | deg
Mach: | 0.5 |  |  | Cl=0 at alpha= | -2.5714 | deg
|  |  |  | @ Cl=0.1, Cd= | 0.010511
|  |  |  | @ Cl=0.4, Cd= | 0.008921
|  |  |  | @ Cl=0.6, Cd= | 0.0090144
alpha (deg) | Cl | Cd | Cm | Cl/Cd
-20 | -0.89 | 0.22475 | -0.01 | -3.959
-19.5 | -0.866 | 0.21861 | -0.01 | -3.959
-19 | -0.841 | 0.21233 | -0.011 | -3.963
-18.5 | -0.817 | 0.2069 | -0.011 | -3.949
-18 | -0.793 | 0.20112 | -0.011 | -3.942
-17.5 | -0.769 | 0.1973 | -0.012 | -3.899
-17 | -0.742 | 0.18225 | -0.011 | -4.07
-16.5 | -0.717 | 0.18274 | -0.011 | -3.922
-16 | -0.692 | 0.17688 | -0.011 | -3.912
-15.5 | -0.667 | 0.16799 | -0.012 | -3.972
-15 | -0.642 | 0.16667 | -0.012 | -3.854
-14.5 | -0.617 | 0.15975 | -0.012 | -3.865
-14 | -0.593 | 0.14429 | -0.013 | -4.107
-13.5 | -0.568 | 0.13893 | -0.013 | -4.085
-13 | -0.542 | 0.13531 | -0.013 | -4.009
-12.5 | -0.517 | 0.13182 | -0.014 | -3.923
-12 | -0.492 | 0.1284 | -0.014 | -3.831
-11.5 | -0.465 | 0.11985 | -0.013 | -3.884
-11 | -0.44 | 0.11751 | -0.013 | -3.742
-10.5 | -0.414 | 0.11397 | -0.013 | -3.635
-10 | -0.389 | 0.11112 | -0.014 | -3.497
-9.5 | -0.363 | 0.10481 | -0.014 | -3.464
-9 | -0.337 | 0.10097 | -0.014 | -3.34
-8.5 | -0.311 | 0.098 | -0.015 | -3.178
-8 | -0.286 | 0.09561 | -0.015 | -2.986
-7.5 | -0.259 | 0.06934 | -0.015 | -3.739
-7 | -0.233 | 0.07322 | -0.014 | -3.182
-6.5 | -0.207 | 0.05288 | -0.015 | -3.917
-6 | -0.181 | 0.04784 | -0.016 | -3.785
-5.5 | -0.243 | 0.04514 | -0.016 | -5.378
-5 | -0.224 | 0.04282 | -0.014 | -5.242
-4.5 | -0.188 | 0.03887 | -0.015 | -4.843
-4 | -0.145 | 0.03688 | -0.019 | -3.919
-3.5 | -0.096 | 0.0344 | -0.021 | -2.79
-3 | -0.054 | 0.01105 | -0.042 | -4.913
-2.5 | 0.009 | 0.0316 | -0.022 | 0.285
-2 | 0.078 | 0.01055 | -0.043 | 7.366
-1.5 | 0.145 | 0.01043 | -0.044 | 13.913
-1 | 0.213 | 0.0103 | -0.045 | 20.665
-0.5 | 0.282 | 0.01019 | -0.046 | 27.646
0 | 0.347 | 0.01025 | -0.046 | 33.859
0.5 | 0.414 | 0.00857 | -0.047 | 48.335
1 | 0.481 | 0.0087 | -0.048 | 55.347
1.5 | 0.548 | 0.00886 | -0.049 | 61.891
2 | 0.612 | 0.00905 | -0.049 | 67.656
2.5 | 0.679 | 0.00923 | -0.05 | 73.484
3 | 0.745 | 0.00932 | -0.051 | 79.875
3.5 | 0.81 | 0.00961 | -0.051 | 84.315
4 | 0.875 | 0.00992 | -0.052 | 88.167
4.5 | 0.926 | 0.01709 | -0.052 | 54.177
5 | 0.984 | 0.01812 | -0.053 | 54.28
5.5 | 1.038 | 0.01926 | -0.053 | 53.908
6 | 1.087 | 0.0201 | -0.054 | 54.105
6.5 | 0.945 | 0.0423 | -0.021 | 22.342
7 | 0.973 | 0.04556 | -0.021 | 21.356
7.5 | 0.986 | 0.04908 | -0.021 | 20.096
8 | 0.973 | 0.05361 | -0.021 | 18.154
8.5 | 0.886 | 0.06019 | -0.022 | 14.728
9 | 0.739 | 0.03209 | -0.057 | 23.034
9.5 | 0.766 | 0.03595 | -0.057 | 21.318
10 | 0.687 | 0.07717 | -0.027 | 8.899
10.5 | 0.713 | 0.11863 | -0.024 | 6.014
11 | 0.741 | 0.12059 | -0.026 | 6.149
11.5 | 0.77 | 0.12941 | -0.027 | 5.946
12 | 0.797 | 0.13083 | -0.028 | 6.094
12.5 | 0.825 | 0.13567 | -0.029 | 6.083
13 | 0.855 | 0.14895 | -0.032 | 5.739
13.5 | 0.883 | 0.15546 | -0.033 | 5.677
14 | 0.911 | 0.15851 | -0.033 | 5.744
14.5 | 0.938 | 0.16389 | -0.034 | 5.726
15 | 0.968 | 0.1778 | -0.036 | 5.446
15.5 | 0.997 | 0.18003 | -0.038 | 5.54
16 | 1.025 | 0.18632 | -0.038 | 5.502
16.5 | 1.053 | 0.19373 | -0.039 | 5.434
17 | 1.081 | 0.2025 | -0.039 | 5.337
17.5 | 1.11 | 0.20852 | -0.041 | 5.322
18 | 1.141 | 0.21321 | -0.043 | 5.353
18.5 | 1.169 | 0.21953 | -0.043 | 5.325
19 | 1.197 | 0.22119 | -0.044 | 5.413
19.5 | 1.226 | 0.23151 | -0.045 | 5.294
20 | 1.256 | 0.23976 | -0.046 | 5.239

## 32. Re 500k Mach 0.50 (2)
BIGFOIL.COM POLAR EXPORT
vr5
BOEING-VERTOL VR-5 |  |  |  | Cl Max: | 1.2303 | at alpha= | 9 | deg
XFOIL ncrit=9 |  |  |  | L/D Max: | 109.595 | at alpha= | 5.5 | deg
Re: | 500000 |  |  | Cd Min: | 0.28053 | at alpha= | -20 | deg
Mach: | 0.5 |  |  | Cl=0 at alpha= | -2.6777 | deg
|  |  |  | @ Cl=0.1, Cd= | 0.011959
|  |  |  | @ Cl=0.4, Cd= | 0.0083428
|  |  |  | @ Cl=0.6, Cd= | 0.0085578
alpha (deg) | Cl | Cd | Cm | Cl/Cd
-20 | -0.8172 | 0.28053 | 0.0918 | -2.9131
-19 | -0.7694 | 0.2635 | 0.0809 | -2.9199
-18.5 | -0.7454 | 0.25554 | 0.0757 | -2.917
-18 | -0.7211 | 0.24745 | 0.0702 | -2.9141
-17.5 | -0.6965 | 0.23919 | 0.0647 | -2.9119
-17 | -0.6716 | 0.23072 | 0.0585 | -2.9109
-16.5 | -0.6487 | 0.22268 | 0.0518 | -2.9131
-16 | -0.6248 | 0.21383 | 0.0474 | -2.9219
-15.5 | -0.6012 | 0.20584 | 0.0433 | -2.9207
-15 | -0.5777 | 0.19798 | 0.0384 | -2.918
-14.5 | -0.5543 | 0.18985 | 0.0333 | -2.9197
-14 | -0.5317 | 0.1814 | 0.0267 | -2.9311
-13.5 | -0.5147 | 0.17359 | 0.0191 | -2.965
-13 | -0.4933 | 0.1658 | 0.0192 | -2.9753
-12.5 | -0.4817 | 0.15939 | 0.0184 | -3.0221
-12 | -0.4676 | 0.15231 | 0.0161 | -3.0701
-11.5 | -0.4533 | 0.14483 | 0.0131 | -3.1299
-11 | -0.4448 | 0.13713 | 0.007 | -3.2436
-10 | -0.4176 | 0.12098 | 0.0021 | -3.4518
-9.5 | -0.403 | 0.11388 | 0 | -3.5388
-9 | -0.3905 | 0.10651 | -0.0033 | -3.6663
-8.5 | -0.3825 | 0.09811 | -0.011 | -3.8987
-8 | -0.3738 | 0.08942 | -0.0181 | -4.1803
-7.5 | -0.3668 | 0.08048 | -0.0228 | -4.5577
-7 | -0.3567 | 0.07305 | -0.0258 | -4.883
-6.5 | -0.3481 | 0.06435 | -0.035 | -5.4095
-6 | -0.3333 | 0.0554 | -0.0444 | -6.0162
-5.5 | -0.3078 | 0.04681 | -0.051 | -6.5755
-5 | -0.2736 | 0.03666 | -0.055 | -7.4632
-4.5 | -0.2272 | 0.02896 | -0.0561 | -7.8453
-4 | -0.1727 | 0.02215 | -0.056 | -7.7968
-3.5 | -0.1104 | 0.01765 | -0.0555 | -6.255
-3 | -0.043 | 0.01527 | -0.0547 | -2.816
-2.5 | 0.0237 | 0.01336 | -0.0543 | 1.774
-2 | 0.0901 | 0.01208 | -0.0538 | 7.4586
-1.5 | 0.1572 | 0.01126 | -0.0538 | 13.9609
-1 | 0.2252 | 0.01069 | -0.054 | 21.0664
-0.5 | 0.2937 | 0.01027 | -0.0545 | 28.5979
0 | 0.3533 | 0.00835 | -0.0546 | 42.3114
0.5 | 0.4181 | 0.00834 | -0.0538 | 50.1319
1 | 0.4821 | 0.00837 | -0.0529 | 57.5986
1.5 | 0.5439 | 0.00847 | -0.0515 | 64.2149
2 | 0.6078 | 0.00857 | -0.0507 | 70.9218
2.5 | 0.6705 | 0.00867 | -0.0495 | 77.3356
3 | 0.7539 | 0.00884 | -0.0527 | 85.2828
3.5 | 0.8303 | 0.00907 | -0.0548 | 91.5436
4 | 0.9004 | 0.00931 | -0.0553 | 96.7132
4.5 | 0.9706 | 0.00953 | -0.0554 | 101.8468
5 | 1.0408 | 0.00977 | -0.0553 | 106.5302
5.5 | 1.1091 | 0.01012 | -0.0546 | 109.5949
6 | 1.1678 | 0.01131 | -0.0531 | 103.2538
6.5 | 1.2045 | 0.01396 | -0.05 | 86.2822
7.5 | 1.2156 | 0.02302 | -0.0425 | 52.8063
8 | 1.2248 | 0.02793 | -0.0399 | 43.8525
8.5 | 1.2289 | 0.03339 | -0.0375 | 36.8044
9 | 1.2303 | 0.03919 | -0.0351 | 31.3932
9.5 | 1.224 | 0.0457 | -0.0331 | 26.7834
10 | 1.226 | 0.05178 | -0.031 | 23.6771
10.5 | 1.2268 | 0.05817 | -0.0292 | 21.0899
11 | 1.2241 | 0.06519 | -0.0279 | 18.7774
11.5 | 1.2125 | 0.07359 | -0.0277 | 16.4764
12 | 1.1961 | 0.08336 | -0.0291 | 14.3486
12.5 | 1.1709 | 0.09498 | -0.0326 | 12.3279
13 | 1.1411 | 0.10821 | -0.0383 | 10.5452
13.5 | 1.1097 | 0.12281 | -0.046 | 9.0359
14 | 1.0781 | 0.13878 | -0.0552 | 7.7684

## 33. Re 750k Mach 0.00 (1)
BIGFOIL.COM POLAR EXPORT
vr5
BOEING-VERTOL VR-5 |  |  |  | Cl Max: | 1.199 | at alpha= | 8.5 | deg
JavaFoil+Calcfoil stall+Eppler ext transition |  |  |  | L/D Max: | 99.689 | at alpha= | 4 | deg
Re: | 750000 |  |  | Cd Min: | 0.00707 | at alpha= | 0.5 | deg
Mach: | 0 |  |  | Cl=0 at alpha= | -2.5862 | deg
|  |  |  | @ Cl=0.1, Cd= | 0.0091948
|  |  |  | @ Cl=0.4, Cd= | 0.0071361
|  |  |  | @ Cl=0.6, Cd= | 0.0072902
alpha (deg) | Cl | Cd | Cm | Cl/Cd
-17 | -0.433 | 0.16111 | -0.008 | -2.688
-16.5 | -0.449 | 0.14588 | -0.009 | -3.076
-16 | -0.464 | 0.14052 | -0.009 | -3.305
-15.5 | -0.479 | 0.13281 | -0.009 | -3.61
-15 | -0.494 | 0.1261 | -0.009 | -3.915
-14.5 | -0.507 | 0.11781 | -0.009 | -4.303
-14 | -0.519 | 0.11164 | -0.009 | -4.646
-13.5 | -0.529 | 0.10905 | -0.009 | -4.848
-13 | -0.537 | 0.09729 | -0.009 | -5.522
-12.5 | -0.543 | 0.09627 | -0.009 | -5.64
-12 | -0.546 | 0.08776 | -0.01 | -6.225
-11.5 | -0.546 | 0.08417 | -0.01 | -6.489
-11 | -0.543 | 0.07778 | -0.01 | -6.979
-10.5 | -0.536 | 0.07277 | -0.01 | -7.364
-10 | -0.525 | 0.06854 | -0.01 | -7.66
-9.5 | -0.509 | 0.06391 | -0.01 | -7.971
-9 | -0.487 | 0.05978 | -0.011 | -8.153
-8.5 | -0.462 | 0.0565 | -0.011 | -8.183
-8 | -0.434 | 0.05291 | -0.011 | -8.211
-7.5 | -0.405 | 0.0496 | -0.013 | -8.158
-7 | -0.372 | 0.04654 | -0.014 | -7.985
-6.5 | -0.336 | 0.04374 | -0.015 | -7.689
-6 | -0.299 | 0.04081 | -0.016 | -7.327
-5.5 | -0.26 | 0.03873 | -0.017 | -6.701
-5 | -0.267 | 0.01009 | -0.034 | -26.451
-4.5 | -0.214 | 0.0101 | -0.034 | -21.213
-4 | -0.16 | 0.00991 | -0.035 | -16.134
-3.5 | -0.104 | 0.00965 | -0.036 | -10.822
-3 | -0.048 | 0.0095 | -0.036 | -5.027
-2.5 | 0.01 | 0.00934 | -0.037 | 1.035
-2 | 0.068 | 0.00925 | -0.038 | 7.32
-1.5 | 0.126 | 0.00915 | -0.038 | 13.795
-1 | 0.185 | 0.00904 | -0.039 | 20.457
-0.5 | 0.245 | 0.00896 | -0.04 | 27.292
0 | 0.302 | 0.00887 | -0.04 | 34.101
0.5 | 0.361 | 0.00707 | -0.041 | 51.123
1 | 0.42 | 0.00717 | -0.042 | 58.627
1.5 | 0.479 | 0.00724 | -0.043 | 66.162
2 | 0.536 | 0.0073 | -0.043 | 73.439
2.5 | 0.595 | 0.00728 | -0.044 | 81.688
3 | 0.654 | 0.0074 | -0.045 | 88.308
3.5 | 0.712 | 0.00757 | -0.045 | 94.046
4 | 0.771 | 0.00773 | -0.046 | 99.689
4.5 | 0.818 | 0.01311 | -0.046 | 62.36
5 | 0.872 | 0.01364 | -0.047 | 63.908
5.5 | 0.925 | 0.01394 | -0.047 | 66.344
6 | 0.975 | 0.01481 | -0.048 | 65.85
6.5 | 1.025 | 0.01539 | -0.048 | 66.598
7 | 1.072 | 0.01634 | -0.049 | 65.571
7.5 | 1.117 | 0.01715 | -0.049 | 65.124
8 | 1.159 | 0.01801 | -0.05 | 64.37
8.5 | 1.199 | 0.01853 | -0.05 | 64.701
9 | 1.028 | 0.0543 | -0.019 | 18.928
9.5 | 1.057 | 0.05778 | -0.019 | 18.299
10 | 1.084 | 0.06141 | -0.02 | 17.657
10.5 | 1.108 | 0.06563 | -0.02 | 16.885
11 | 1.129 | 0.06925 | -0.02 | 16.304
11.5 | 1.146 | 0.07417 | -0.02 | 15.454
12 | 1.16 | 0.07859 | -0.02 | 14.764
12.5 | 1.171 | 0.08385 | -0.02 | 13.964
13 | 1.178 | 0.08862 | -0.021 | 13.294
13.5 | 1.182 | 0.09438 | -0.021 | 12.523

## 34. Re 750k Mach 0.00 (2)
BIGFOIL.COM POLAR EXPORT
vr5
BOEING-VERTOL VR-5 |  |  |  | Cl Max: | 1.417 | at alpha= | 15 | deg
XFOIL ncrit=9 |  |  |  | L/D Max: | 126.054 | at alpha= | 6 | deg
Re: | 750000 |  |  | Cd Min: | 0.253 | at alpha= | -20 | deg
Mach: | 0 |  |  | Cl=0 at alpha= | -2.5991 | deg
|  |  |  | @ Cl=0.1, Cd= | 0.0091784
|  |  |  | @ Cl=0.4, Cd= | 0.0064055
|  |  |  | @ Cl=0.6, Cd= | 0.0065157
alpha (deg) | Cl | Cd | Cm | Cl/Cd
-20 | -0.7466 | 0.253 | 0.0781 | -2.951
-19.5 | -0.7274 | 0.24559 | 0.073 | -2.9618
-19 | -0.71 | 0.23837 | 0.0675 | -2.9786
-18.5 | -0.6928 | 0.23111 | 0.0637 | -2.9977
-18 | -0.6752 | 0.22505 | 0.0602 | -3.0002
-17.5 | -0.6575 | 0.21883 | 0.0563 | -3.0046
-17 | -0.64 | 0.21238 | 0.0523 | -3.0135
-16.5 | -0.6226 | 0.20552 | 0.0482 | -3.0294
-16 | -0.6055 | 0.19779 | 0.0436 | -3.0613
-15.5 | -0.5916 | 0.18977 | 0.0381 | -3.1175
-15 | -0.5781 | 0.1816 | 0.0345 | -3.1834
-14.5 | -0.5614 | 0.17532 | 0.0319 | -3.2021
-14 | -0.5459 | 0.16876 | 0.0286 | -3.2348
-13.5 | -0.5316 | 0.16169 | 0.025 | -3.2878
-13 | -0.519 | 0.15342 | 0.0204 | -3.3829
-12 | -0.5164 | 0.13686 | 0.0139 | -3.7732
-11.5 | -0.5038 | 0.13098 | 0.0134 | -3.8464
-11 | -0.4941 | 0.12438 | 0.0112 | -3.9725
-10.5 | -0.4859 | 0.11729 | 0.0083 | -4.1427
-10 | -0.4794 | 0.10955 | 0.0048 | -4.3761
-9.5 | -0.4823 | 0.09762 | -0.0042 | -4.9406
-8.5 | -0.4953 | 0.07212 | -0.0277 | -6.8677
-8 | -0.4897 | 0.06307 | -0.034 | -7.7644
-7.5 | -0.4686 | 0.05607 | -0.038 | -8.3574
-6.5 | -0.431 | 0.01992 | -0.042 | -21.6365
-6 | -0.38 | 0.01601 | -0.0416 | -23.7352
-5.5 | -0.3259 | 0.01448 | -0.0417 | -22.5069
-5 | -0.27 | 0.01358 | -0.0418 | -19.8822
-4.5 | -0.215 | 0.01233 | -0.0419 | -17.4371
-4 | -0.1581 | 0.01193 | -0.0421 | -13.2523
-3.5 | -0.1022 | 0.01106 | -0.0424 | -9.2405
-3 | -0.0449 | 0.0107 | -0.0428 | -4.1963
-2.5 | 0.0111 | 0.00982 | -0.0431 | 1.1303
-1.5 | 0.1261 | 0.00899 | -0.044 | 14.0267
-1 | 0.184 | 0.00875 | -0.0445 | 21.0286
-0.5 | 0.2377 | 0.00679 | -0.0455 | 35.0074
0 | 0.2939 | 0.00649 | -0.0456 | 45.2851
0.5 | 0.3501 | 0.00645 | -0.0456 | 54.2791
1 | 0.4061 | 0.0064 | -0.0455 | 63.4531
1.5 | 0.4594 | 0.0064 | -0.0448 | 71.7812
2 | 0.5138 | 0.00644 | -0.0444 | 79.7826
2.5 | 0.5669 | 0.0065 | -0.0437 | 87.2154
3 | 0.6301 | 0.00653 | -0.0453 | 96.4931
3.5 | 0.6943 | 0.00666 | -0.0475 | 104.2492
4 | 0.7523 | 0.00686 | -0.0484 | 109.6647
4.5 | 0.8103 | 0.00699 | -0.0492 | 115.9227
5 | 0.8679 | 0.00716 | -0.0499 | 121.2151
5.5 | 0.9251 | 0.00735 | -0.0506 | 125.8639
6 | 0.9807 | 0.00778 | -0.0512 | 126.054
6.5 | 1.0312 | 0.00895 | -0.0514 | 115.2179
7 | 1.0794 | 0.01036 | -0.0515 | 104.1892
7.5 | 1.1234 | 0.01211 | -0.0512 | 92.7663
8 | 1.1655 | 0.01386 | -0.0505 | 84.0909
8.5 | 1.2085 | 0.01526 | -0.0498 | 79.194
9 | 1.2485 | 0.01677 | -0.0488 | 74.4484
9.5 | 1.285 | 0.01838 | -0.0474 | 69.9129
10 | 1.312 | 0.02035 | -0.0452 | 64.4717
10.5 | 1.3369 | 0.02256 | -0.0432 | 59.2598
11 | 1.3606 | 0.02501 | -0.0416 | 54.4022
11.5 | 1.3783 | 0.02811 | -0.04 | 49.0324
12 | 1.3814 | 0.03273 | -0.0381 | 42.2059
12.5 | 1.3897 | 0.037 | -0.0368 | 37.5595
13 | 1.3999 | 0.04116 | -0.0357 | 34.0112
13.5 | 1.4082 | 0.04559 | -0.0349 | 30.8884
14 | 1.4132 | 0.05051 | -0.0342 | 27.9786
14.5 | 1.4164 | 0.05585 | -0.0339 | 25.3608
15 | 1.417 | 0.06169 | -0.034 | 22.9697
15.5 | 1.4122 | 0.06824 | -0.034 | 20.6946
16 | 1.3993 | 0.07568 | -0.0335 | 18.4897
16.5 | 1.3982 | 0.08272 | -0.0352 | 16.9028
17 | 1.3922 | 0.09052 | -0.0372 | 15.38
17.5 | 1.3821 | 0.0992 | -0.0397 | 13.9325
18 | 1.3683 | 0.10876 | -0.0429 | 12.5809
18.5 | 1.3523 | 0.11917 | -0.0472 | 11.3477
19 | 1.3341 | 0.13045 | -0.0524 | 10.2269
19.5 | 1.3128 | 0.14285 | -0.0589 | 9.1901
20 | 1.2889 | 0.15666 | -0.067 | 8.2274

## 35. Re 750k Mach 0.10 (1)
BIGFOIL.COM POLAR EXPORT
vr5
BOEING-VERTOL VR-5 |  |  |  | Cl Max: | 1.202 | at alpha= | 8.5 | deg
JavaFoil+Calcfoil stall+Eppler ext transition |  |  |  | L/D Max: | 99.778 | at alpha= | 4 | deg
Re: | 750000 |  |  | Cd Min: | 0.00709 | at alpha= | 0.5 | deg
Mach: | 0.1 |  |  | Cl=0 at alpha= | -2.5862 | deg
|  |  |  | @ Cl=0.1, Cd= | 0.0091658
|  |  |  | @ Cl=0.4, Cd= | 0.0071464
|  |  |  | @ Cl=0.6, Cd= | 0.0072951
alpha (deg) | Cl | Cd | Cm | Cl/Cd
-16.5 | -0.408 | 0.15419 | -0.009 | -2.645
-16 | -0.426 | 0.14154 | -0.009 | -3.009
-15.5 | -0.444 | 0.13954 | -0.009 | -3.179
-15 | -0.461 | 0.12899 | -0.009 | -3.572
-14.5 | -0.477 | 0.12052 | -0.009 | -3.957
-14 | -0.492 | 0.11497 | -0.009 | -4.277
-13.5 | -0.505 | 0.10461 | -0.009 | -4.828
-13 | -0.516 | 0.09838 | -0.009 | -5.247
-12.5 | -0.525 | 0.0983 | -0.009 | -5.341
-12 | -0.531 | 0.0882 | -0.01 | -6.024
-11.5 | -0.534 | 0.08556 | -0.01 | -6.24
-11 | -0.533 | 0.07918 | -0.01 | -6.733
-10.5 | -0.528 | 0.07423 | -0.01 | -7.118
-10 | -0.52 | 0.06958 | -0.01 | -7.467
-9.5 | -0.506 | 0.06435 | -0.01 | -7.858
-9 | -0.485 | 0.06098 | -0.01 | -7.949
-8.5 | -0.461 | 0.0567 | -0.011 | -8.125
-8 | -0.434 | 0.05324 | -0.011 | -8.147
-7.5 | -0.404 | 0.04995 | -0.011 | -8.082
-7 | -0.371 | 0.04691 | -0.012 | -7.908
-6.5 | -0.337 | 0.04372 | -0.015 | -7.705
-6 | -0.3 | 0.041 | -0.016 | -7.307
-5.5 | -0.26 | 0.03896 | -0.017 | -6.681
-5 | -0.268 | 0.01011 | -0.034 | -26.485
-4.5 | -0.215 | 0.01017 | -0.034 | -21.146
-4 | -0.161 | 0.00989 | -0.035 | -16.241
-3.5 | -0.105 | 0.00975 | -0.036 | -10.753
-3 | -0.048 | 0.00947 | -0.037 | -5.069
-2.5 | 0.01 | 0.00936 | -0.037 | 1.037
-2 | 0.068 | 0.00922 | -0.038 | 7.382
-1.5 | 0.127 | 0.00912 | -0.039 | 13.914
-1 | 0.186 | 0.00898 | -0.039 | 20.7
-0.5 | 0.246 | 0.00893 | -0.04 | 27.527
0 | 0.304 | 0.00883 | -0.041 | 34.406
0.5 | 0.363 | 0.00709 | -0.041 | 51.191
1 | 0.422 | 0.00718 | -0.042 | 58.826
1.5 | 0.481 | 0.00724 | -0.043 | 66.458
2 | 0.539 | 0.00734 | -0.043 | 73.42
2.5 | 0.598 | 0.00729 | -0.044 | 82.038
3 | 0.657 | 0.00744 | -0.045 | 88.239
3.5 | 0.716 | 0.00759 | -0.045 | 94.227
4 | 0.775 | 0.00776 | -0.046 | 99.778
4.5 | 0.821 | 0.01318 | -0.046 | 62.316
5 | 0.876 | 0.01376 | -0.047 | 63.65
5.5 | 0.928 | 0.01403 | -0.047 | 66.165
6 | 0.979 | 0.01493 | -0.048 | 65.587
6.5 | 1.029 | 0.01551 | -0.048 | 66.31
7 | 1.076 | 0.01649 | -0.049 | 65.242
7.5 | 1.121 | 0.01736 | -0.049 | 64.558
8 | 1.163 | 0.01819 | -0.05 | 63.926
8.5 | 1.202 | 0.01873 | -0.051 | 64.204
9 | 1.03 | 0.0545 | -0.02 | 18.904
9.5 | 1.059 | 0.05788 | -0.02 | 18.303
10 | 1.085 | 0.06151 | -0.02 | 17.645
10.5 | 1.108 | 0.06578 | -0.02 | 16.845
11 | 1.127 | 0.06996 | -0.02 | 16.116
11.5 | 1.143 | 0.07437 | -0.02 | 15.372
12 | 1.155 | 0.0795 | -0.02 | 14.533
12.5 | 1.164 | 0.08439 | -0.02 | 13.792
13 | 1.169 | 0.0895 | -0.021 | 13.058
13.5 | 1.17 | 0.09546 | -0.021 | 12.255

## 36. Re 750k Mach 0.10 (2)
BIGFOIL.COM POLAR EXPORT
vr5
BOEING-VERTOL VR-5 |  |  |  | Cl Max: | 1.407 | at alpha= | 14.5 | deg
XFOIL ncrit=9 |  |  |  | L/D Max: | 125.824 | at alpha= | 5.5 | deg
Re: | 750000 |  |  | Cd Min: | 0.25375 | at alpha= | -20 | deg
Mach: | 0.1 |  |  | Cl=0 at alpha= | -2.6 | deg
|  |  |  | @ Cl=0.1, Cd= | 0.0092435
|  |  |  | @ Cl=0.4, Cd= | 0.0064262
|  |  |  | @ Cl=0.6, Cd= | 0.006544
alpha (deg) | Cl | Cd | Cm | Cl/Cd
-20 | -0.7486 | 0.25375 | 0.0786 | -2.9501
-19.5 | -0.7292 | 0.24631 | 0.0734 | -2.9605
-19 | -0.7116 | 0.23909 | 0.0679 | -2.9763
-18.5 | -0.6942 | 0.23181 | 0.0641 | -2.9947
-18 | -0.6764 | 0.22572 | 0.0606 | -2.9966
-17.5 | -0.6585 | 0.21944 | 0.0566 | -3.0008
-17 | -0.6408 | 0.21293 | 0.0525 | -3.0094
-16.5 | -0.6232 | 0.20603 | 0.0484 | -3.0248
-16 | -0.6058 | 0.19824 | 0.0437 | -3.0559
-15.5 | -0.5917 | 0.19027 | 0.0383 | -3.1098
-15 | -0.5776 | 0.18216 | 0.0347 | -3.1708
-14.5 | -0.5608 | 0.17584 | 0.0321 | -3.1893
-14 | -0.5451 | 0.16923 | 0.0287 | -3.2211
-13.5 | -0.5305 | 0.16212 | 0.025 | -3.2723
-13 | -0.518 | 0.15369 | 0.0201 | -3.3704
-12.5 | -0.5187 | 0.14598 | 0.0165 | -3.5532
-12 | -0.5142 | 0.13761 | 0.0143 | -3.7366
-11.5 | -0.5015 | 0.13169 | 0.0137 | -3.8082
-11 | -0.4917 | 0.12504 | 0.0114 | -3.9323
-10.5 | -0.4833 | 0.11791 | 0.0085 | -4.0989
-10 | -0.4767 | 0.11012 | 0.0049 | -4.3289
-9.5 | -0.479 | 0.09834 | -0.004 | -4.8709
-9 | -0.4772 | 0.08829 | -0.0107 | -5.4049
-8.5 | -0.4907 | 0.07402 | -0.0249 | -6.6293
-8 | -0.4849 | 0.06502 | -0.0326 | -7.4577
-7.5 | -0.4658 | 0.05762 | -0.0372 | -8.084
-7 | -0.4388 | 0.04996 | -0.041 | -8.783
-6.5 | -0.4185 | 0.03065 | -0.0435 | -13.6542
-6 | -0.3822 | 0.01651 | -0.0421 | -23.1496
-5.5 | -0.328 | 0.01467 | -0.0422 | -22.3586
-5 | -0.2717 | 0.01379 | -0.0423 | -19.7027
-4.5 | -0.2162 | 0.01242 | -0.0423 | -17.4074
-4 | -0.1591 | 0.01197 | -0.0425 | -13.2916
-3.5 | -0.1028 | 0.01112 | -0.0427 | -9.2446
-3 | -0.0452 | 0.01072 | -0.0431 | -4.2164
-2.5 | 0.0113 | 0.00986 | -0.0434 | 1.146
-2 | 0.069 | 0.0095 | -0.0438 | 7.2632
-1.5 | 0.127 | 0.00902 | -0.0442 | 14.0798
-1 | 0.1853 | 0.00877 | -0.0448 | 21.1288
-0.5 | 0.2393 | 0.00685 | -0.0458 | 34.9343
0 | 0.2959 | 0.00652 | -0.0459 | 45.3834
0.5 | 0.3524 | 0.00646 | -0.0459 | 54.5511
1 | 0.4087 | 0.00642 | -0.0458 | 63.6604
2 | 0.5174 | 0.00647 | -0.0447 | 79.9691
2.5 | 0.5708 | 0.00653 | -0.0441 | 87.4119
3 | 0.6334 | 0.00656 | -0.0455 | 96.5549
3.5 | 0.6987 | 0.00668 | -0.0478 | 104.5958
4 | 0.7571 | 0.00688 | -0.0486 | 110.0436
4.5 | 0.8155 | 0.00703 | -0.0494 | 116.0028
5 | 0.8735 | 0.0072 | -0.0501 | 121.3194
5.5 | 0.9311 | 0.0074 | -0.0508 | 125.8243
6 | 0.987 | 0.00785 | -0.0513 | 125.7325
6.5 | 1.0373 | 0.00911 | -0.0515 | 113.8639
7 | 1.0859 | 0.01049 | -0.0515 | 103.5176
7.5 | 1.129 | 0.01238 | -0.0511 | 91.1955
8 | 1.1712 | 0.0141 | -0.0503 | 83.0638
8.5 | 1.2144 | 0.01549 | -0.0496 | 78.399
9 | 1.2538 | 0.01705 | -0.0484 | 73.5367
9.5 | 1.2887 | 0.01874 | -0.0467 | 68.7673
10 | 1.3117 | 0.02104 | -0.0442 | 62.3432
10.5 | 1.3374 | 0.0233 | -0.0424 | 57.3991
11 | 1.3597 | 0.02596 | -0.0408 | 52.3767
11.5 | 1.3754 | 0.02934 | -0.0392 | 46.878
12 | 1.3756 | 0.03434 | -0.0373 | 40.0582
12.5 | 1.3843 | 0.03866 | -0.036 | 35.807
13 | 1.3932 | 0.04304 | -0.0349 | 32.3699
13.5 | 1.4002 | 0.04768 | -0.0341 | 29.3666
14 | 1.4046 | 0.05282 | -0.0335 | 26.5922
14.5 | 1.407 | 0.05841 | -0.0334 | 24.0883
15 | 1.4065 | 0.06451 | -0.0334 | 21.8028
15.5 | 1.3998 | 0.0714 | -0.0335 | 19.605
16 | 1.3872 | 0.07912 | -0.0335 | 17.5329
16.5 | 1.3831 | 0.08674 | -0.0354 | 15.9454
17 | 1.3741 | 0.09523 | -0.0378 | 14.4293
17.5 | 1.3606 | 0.10476 | -0.0409 | 12.9878
18 | 1.3432 | 0.1153 | -0.045 | 11.6496
18.5 | 1.3238 | 0.12679 | -0.0502 | 10.4409
19 | 1.3012 | 0.13943 | -0.0566 | 9.3323
19.5 | 1.276 | 0.15347 | -0.0646 | 8.3143

## 37. Re 750k Mach 0.25 (1)
BIGFOIL.COM POLAR EXPORT
vr5
BOEING-VERTOL VR-5 |  |  |  | Cl Max: | 1.141 | at alpha= | 7.5 | deg
JavaFoil+Calcfoil stall+Eppler ext transition |  |  |  | L/D Max: | 100.514 | at alpha= | 4 | deg
Re: | 750000 |  |  | Cd Min: | 0.00719 | at alpha= | 0.5 | deg
Mach: | 0.25 |  |  | Cl=0 at alpha= | -2.5848 | deg
|  |  |  | @ Cl=0.1, Cd= | 0.009285
|  |  |  | @ Cl=0.4, Cd= | 0.0072298
|  |  |  | @ Cl=0.6, Cd= | 0.0074046
alpha (deg) | Cl | Cd | Cm | Cl/Cd
-15 | -0.069 | 0.14149 | -0.01 | -0.485
-14.5 | -0.175 | 0.14323 | -0.01 | -1.22
-14 | -0.233 | 0.12991 | -0.01 | -1.794
-13.5 | -0.282 | 0.12072 | -0.01 | -2.337
-13 | -0.326 | 0.11293 | -0.011 | -2.884
-12.5 | -0.364 | 0.10427 | -0.011 | -3.493
-12 | -0.398 | 0.09602 | -0.01 | -4.14
-11.5 | -0.426 | 0.08812 | -0.011 | -4.832
-11 | -0.448 | 0.08155 | -0.011 | -5.49
-10.5 | -0.463 | 0.07709 | -0.011 | -6.01
-10 | -0.472 | 0.07117 | -0.011 | -6.626
-9.5 | -0.472 | 0.06929 | -0.011 | -6.808
-9 | -0.461 | 0.06467 | -0.011 | -7.127
-8.5 | -0.445 | 0.05937 | -0.011 | -7.497
-8 | -0.424 | 0.05503 | -0.011 | -7.714
-7.5 | -0.399 | 0.0515 | -0.012 | -7.755
-7 | -0.37 | 0.04804 | -0.012 | -7.708
-6.5 | -0.339 | 0.04417 | -0.015 | -7.665
-6 | -0.303 | 0.04165 | -0.017 | -7.272
-5.5 | -0.264 | 0.0399 | -0.017 | -6.612
-5 | -0.223 | 0.03703 | -0.019 | -6.021
-4.5 | -0.22 | 0.01029 | -0.035 | -21.341
-4 | -0.164 | 0.01004 | -0.036 | -16.371
-3.5 | -0.107 | 0.0098 | -0.037 | -10.958
-3 | -0.049 | 0.0096 | -0.037 | -5.128
-2.5 | 0.01 | 0.00941 | -0.038 | 1.059
-2 | 0.07 | 0.00935 | -0.039 | 7.473
-1.5 | 0.13 | 0.00922 | -0.04 | 14.126
-1 | 0.191 | 0.0091 | -0.04 | 20.996
-0.5 | 0.253 | 0.009 | -0.041 | 28.065
0 | 0.312 | 0.00894 | -0.042 | 34.925
0.5 | 0.373 | 0.00719 | -0.042 | 51.851
1 | 0.434 | 0.00728 | -0.043 | 59.583
1.5 | 0.494 | 0.00736 | -0.044 | 67.158
2 | 0.553 | 0.00742 | -0.045 | 74.528
2.5 | 0.614 | 0.0074 | -0.045 | 82.988
3 | 0.674 | 0.00755 | -0.046 | 89.296
3.5 | 0.734 | 0.00773 | -0.047 | 94.951
4 | 0.795 | 0.00791 | -0.047 | 100.514
4.5 | 0.842 | 0.01365 | -0.047 | 61.675
5 | 0.897 | 0.01427 | -0.048 | 62.822
5.5 | 0.95 | 0.0147 | -0.048 | 64.599
6 | 1.001 | 0.01558 | -0.049 | 64.235
6.5 | 1.05 | 0.01623 | -0.05 | 64.726
7 | 1.097 | 0.01731 | -0.05 | 63.366
7.5 | 1.141 | 0.01822 | -0.051 | 62.59
8 | 0.981 | 0.04863 | -0.02 | 20.18
8.5 | 1.013 | 0.0518 | -0.02 | 19.558
9 | 1.041 | 0.05515 | -0.02 | 18.879
9.5 | 1.065 | 0.05887 | -0.02 | 18.092
10 | 1.085 | 0.06291 | -0.02 | 17.24
10.5 | 1.099 | 0.06731 | -0.02 | 16.325
11 | 1.108 | 0.07226 | -0.02 | 15.332
11.5 | 1.111 | 0.07664 | -0.02 | 14.497
12 | 1.108 | 0.08253 | -0.021 | 13.428
12.5 | 1.099 | 0.08921 | -0.021 | 12.322

## 38. Re 750k Mach 0.25 (2)
BIGFOIL.COM POLAR EXPORT
vr5
BOEING-VERTOL VR-5 |  |  |  | Cl Max: | 1.3588 | at alpha= | 13.5 | deg
XFOIL ncrit=9 |  |  |  | L/D Max: | 126.601 | at alpha= | 5.5 | deg
Re: | 750000 |  |  | Cd Min: | 0.25799 | at alpha= | -20 | deg
Mach: | 0.25 |  |  | Cl=0 at alpha= | -2.6056 | deg
|  |  |  | @ Cl=0.1, Cd= | 0.0094304
|  |  |  | @ Cl=0.4, Cd= | 0.0065609
|  |  |  | @ Cl=0.6, Cd= | 0.0066892
alpha (deg) | Cl | Cd | Cm | Cl/Cd
-20 | -0.7603 | 0.25799 | 0.0813 | -2.947
-19.5 | -0.7401 | 0.25047 | 0.0758 | -2.9548
-19 | -0.7213 | 0.24315 | 0.0702 | -2.9665
-18.5 | -0.7026 | 0.2358 | 0.0666 | -2.9796
-18 | -0.6837 | 0.22945 | 0.0626 | -2.9797
-17.5 | -0.6646 | 0.22287 | 0.0584 | -2.982
-17 | -0.6457 | 0.21605 | 0.0541 | -2.9887
-16.5 | -0.6268 | 0.20882 | 0.0497 | -3.0016
-16 | -0.6085 | 0.20085 | 0.0444 | -3.0296
-15.5 | -0.5928 | 0.19302 | 0.0391 | -3.0712
-15 | -0.5759 | 0.18514 | 0.0359 | -3.1106
-14.5 | -0.5584 | 0.17861 | 0.0328 | -3.1264
-14 | -0.5414 | 0.17173 | 0.0291 | -3.1526
-13.5 | -0.5253 | 0.16433 | 0.0251 | -3.1966
-13 | -0.5176 | 0.1566 | 0.0211 | -3.3052
-12.5 | -0.5143 | 0.14894 | 0.0176 | -3.4531
-12 | -0.5029 | 0.14146 | 0.0167 | -3.5551
-11.5 | -0.4906 | 0.13509 | 0.015 | -3.6317
-11 | -0.4802 | 0.12818 | 0.0124 | -3.7463
-10.5 | -0.4709 | 0.12082 | 0.0093 | -3.8975
-10 | -0.4663 | 0.11166 | 0.0037 | -4.1761
-9.5 | -0.4636 | 0.10177 | -0.0028 | -4.5554
-8.5 | -0.4575 | 0.08473 | -0.0112 | -5.3995
-8 | -0.4512 | 0.07674 | -0.0173 | -5.8796
-7.5 | -0.4466 | 0.06579 | -0.031 | -6.7883
-7 | -0.4293 | 0.05628 | -0.0387 | -7.6279
-6.5 | -0.4149 | 0.03768 | -0.0451 | -11.0111
-6 | -0.378 | 0.02917 | -0.0459 | -12.9585
-5.5 | -0.3369 | 0.01728 | -0.0449 | -19.4965
-5 | -0.2803 | 0.01554 | -0.0449 | -18.0373
-4.5 | -0.2219 | 0.01378 | -0.0446 | -16.103
-4 | -0.1641 | 0.01242 | -0.0446 | -13.2126
-3.5 | -0.1056 | 0.01145 | -0.0446 | -9.2227
-3 | -0.0463 | 0.01092 | -0.0448 | -4.2399
-2.5 | 0.0124 | 0.01008 | -0.045 | 1.2302
-2 | 0.0722 | 0.00964 | -0.0454 | 7.4896
-1.5 | 0.1319 | 0.00919 | -0.0458 | 14.3526
-1 | 0.1922 | 0.00887 | -0.0463 | 21.6685
-0.5 | 0.2503 | 0.00759 | -0.0473 | 32.9776
0 | 0.3067 | 0.00667 | -0.0475 | 45.982
0.5 | 0.3653 | 0.00657 | -0.0475 | 55.6012
1.5 | 0.4797 | 0.00654 | -0.0468 | 73.3486
2 | 0.5364 | 0.00666 | -0.0465 | 80.5405
2.5 | 0.5925 | 0.00668 | -0.0459 | 88.6976
3.5 | 0.7229 | 0.00684 | -0.0491 | 105.6871
4 | 0.7838 | 0.007 | -0.05 | 111.9714
4.5 | 0.8445 | 0.00718 | -0.0507 | 117.6184
5 | 0.905 | 0.00735 | -0.0514 | 123.1293
5.5 | 0.9647 | 0.00762 | -0.0519 | 126.601
6 | 1.0215 | 0.00829 | -0.0522 | 123.2207
7 | 1.121 | 0.01127 | -0.0517 | 99.4676
7.5 | 1.1603 | 0.01359 | -0.0504 | 85.379
8 | 1.2022 | 0.01532 | -0.0491 | 78.4726
8.5 | 1.2414 | 0.01704 | -0.0475 | 72.8521
9 | 1.2695 | 0.01924 | -0.0449 | 65.9823
9.5 | 1.2973 | 0.02154 | -0.0428 | 60.2275
10 | 1.3136 | 0.02494 | -0.0405 | 52.6704
10.5 | 1.3336 | 0.02822 | -0.0387 | 47.2573
11 | 1.3483 | 0.0321 | -0.0371 | 42.0031
11.5 | 1.3558 | 0.03674 | -0.0356 | 36.9026
12 | 1.3494 | 0.04273 | -0.0338 | 31.5797
12.5 | 1.3517 | 0.04803 | -0.0324 | 28.1428
13 | 1.3558 | 0.05344 | -0.0315 | 25.3705
13.5 | 1.3588 | 0.05925 | -0.031 | 22.9333
14 | 1.358 | 0.06567 | -0.0308 | 20.6792
14.5 | 1.3538 | 0.07281 | -0.0313 | 18.5936
15 | 1.3459 | 0.08076 | -0.0325 | 16.6654
15.5 | 1.3317 | 0.08984 | -0.0344 | 14.823
16 | 1.3078 | 0.10075 | -0.0374 | 12.9806
16.5 | 1.2777 | 0.11348 | -0.0422 | 11.2593
17.5 | 1.2277 | 0.14055 | -0.0561 | 8.735
18 | 1.1982 | 0.1564 | -0.0655 | 7.6611
18.5 | 1.1657 | 0.17433 | -0.0767 | 6.6867

## 39. Re 750k Mach 0.50 (1)
BIGFOIL.COM POLAR EXPORT
vr5
BOEING-VERTOL VR-5 |  |  |  | Cl Max: | 1.259 | at alpha= | 20 | deg
JavaFoil+Calcfoil stall+Eppler ext transition |  |  |  | L/D Max: | 101.015 | at alpha= | 4 | deg
Re: | 750000 |  |  | Cd Min: | 0.00761 | at alpha= | 0.5 | deg
Mach: | 0.5 |  |  | Cl=0 at alpha= | -2.5846 | deg
|  |  |  | @ Cl=0.1, Cd= | 0.0096672
|  |  |  | @ Cl=0.4, Cd= | 0.008004
|  |  |  | @ Cl=0.6, Cd= | 0.0080154
alpha (deg) | Cl | Cd | Cm | Cl/Cd
-20 | -0.89 | 0.2088 | -0.01 | -4.262
-19.5 | -0.866 | 0.20423 | -0.01 | -4.239
-19 | -0.842 | 0.19409 | -0.011 | -4.336
-18.5 | -0.817 | 0.19138 | -0.011 | -4.27
-18 | -0.793 | 0.18768 | -0.011 | -4.224
-17.5 | -0.77 | 0.18705 | -0.012 | -4.115
-17 | -0.742 | 0.17195 | -0.011 | -4.317
-16.5 | -0.717 | 0.16652 | -0.011 | -4.306
-16 | -0.692 | 0.16261 | -0.012 | -4.256
-15.5 | -0.667 | 0.15402 | -0.012 | -4.332
-15 | -0.642 | 0.15224 | -0.012 | -4.22
-14.5 | -0.618 | 0.14498 | -0.012 | -4.259
-14 | -0.593 | 0.13305 | -0.013 | -4.454
-13.5 | -0.568 | 0.12777 | -0.013 | -4.442
-13 | -0.542 | 0.12418 | -0.013 | -4.368
-12.5 | -0.517 | 0.12073 | -0.014 | -4.284
-12 | -0.492 | 0.11734 | -0.014 | -4.192
-11.5 | -0.466 | 0.10974 | -0.013 | -4.243
-11 | -0.44 | 0.10833 | -0.013 | -4.06
-10.5 | -0.414 | 0.10562 | -0.014 | -3.923
-10 | -0.389 | 0.10276 | -0.014 | -3.783
-9.5 | -0.363 | 0.09608 | -0.014 | -3.779
-9 | -0.337 | 0.0923 | -0.015 | -3.655
-8.5 | -0.311 | 0.09001 | -0.015 | -3.461
-8 | -0.286 | 0.08773 | -0.015 | -3.255
-7.5 | -0.259 | 0.06528 | -0.015 | -3.973
-7 | -0.233 | 0.06747 | -0.014 | -3.455
-6.5 | -0.207 | 0.05116 | -0.016 | -4.052
-6 | -0.181 | 0.0458 | -0.017 | -3.957
-5.5 | -0.243 | 0.0435 | -0.017 | -5.588
-5 | -0.224 | 0.0414 | -0.014 | -5.422
-4.5 | -0.189 | 0.03743 | -0.019 | -5.053
-4 | -0.145 | 0.03554 | -0.02 | -4.076
-3.5 | -0.118 | 0.01045 | -0.041 | -11.252
-3 | -0.054 | 0.01021 | -0.042 | -5.317
-2.5 | 0.011 | 0.00989 | -0.043 | 1.118
-2 | 0.078 | 0.0097 | -0.043 | 8.009
-1.5 | 0.145 | 0.0096 | -0.044 | 15.12
-1 | 0.213 | 0.00947 | -0.045 | 22.486
-0.5 | 0.282 | 0.00936 | -0.046 | 30.106
0 | 0.348 | 0.00937 | -0.046 | 37.131
0.5 | 0.415 | 0.00761 | -0.047 | 54.612
1 | 0.483 | 0.00775 | -0.048 | 62.304
1.5 | 0.55 | 0.0079 | -0.049 | 69.699
2 | 0.615 | 0.00805 | -0.05 | 76.362
2.5 | 0.681 | 0.0082 | -0.05 | 83.08
3 | 0.748 | 0.00821 | -0.051 | 91.03
3.5 | 0.814 | 0.00847 | -0.052 | 96.159
4 | 0.88 | 0.00871 | -0.052 | 101.015
4.5 | 0.928 | 0.01588 | -0.052 | 58.429
5 | 0.986 | 0.01682 | -0.053 | 58.604
5.5 | 1.04 | 0.01788 | -0.054 | 58.184
6 | 1.09 | 0.01869 | -0.054 | 58.303
6.5 | 0.945 | 0.04155 | -0.021 | 22.748
7 | 0.973 | 0.04459 | -0.021 | 21.822
7.5 | 0.986 | 0.04771 | -0.021 | 20.675
8 | 0.973 | 0.05203 | -0.021 | 18.705
8.5 | 1.049 | 0.02695 | -0.057 | 38.937
9 | 0.743 | 0.02951 | -0.057 | 25.158
9.5 | 0.769 | 0.03326 | -0.057 | 23.131
10 | 0.69 | 0.07406 | -0.032 | 9.316
10.5 | 0.714 | 0.10223 | -0.025 | 6.98
11 | 0.742 | 0.1107 | -0.027 | 6.7
11.5 | 0.77 | 0.1189 | -0.028 | 6.473
12 | 0.797 | 0.11952 | -0.028 | 6.672
12.5 | 0.826 | 0.12318 | -0.03 | 6.702
13 | 0.855 | 0.13777 | -0.032 | 6.206
13.5 | 0.883 | 0.14167 | -0.033 | 6.231
14 | 0.911 | 0.14655 | -0.034 | 6.216
14.5 | 0.939 | 0.15124 | -0.035 | 6.208
15 | 0.97 | 0.1666 | -0.038 | 5.821
15.5 | 0.997 | 0.16307 | -0.038 | 6.116
16 | 1.025 | 0.16803 | -0.038 | 6.102
16.5 | 1.053 | 0.17856 | -0.039 | 5.898
17 | 1.081 | 0.18479 | -0.04 | 5.85
17.5 | 1.111 | 0.18906 | -0.041 | 5.876
18 | 1.141 | 0.19219 | -0.043 | 5.939
18.5 | 1.169 | 0.19985 | -0.044 | 5.851
19 | 1.198 | 0.20521 | -0.044 | 5.837
19.5 | 1.227 | 0.21458 | -0.045 | 5.716
20 | 1.259 | 0.22261 | -0.047 | 5.656

## 40. Re 750k Mach 0.50 (2)
BIGFOIL.COM POLAR EXPORT
vr5
BOEING-VERTOL VR-5 |  |  |  | Cl Max: | 1.2718 | at alpha= | 9.5 | deg
XFOIL ncrit=9 |  |  |  | L/D Max: | 126.309 | at alpha= | 5 | deg
Re: | 750000 |  |  | Cd Min: | 0.28086 | at alpha= | -20 | deg
Mach: | 0.5 |  |  | Cl=0 at alpha= | -2.6454 | deg
|  |  |  | @ Cl=0.1, Cd= | 0.010403
|  |  |  | @ Cl=0.4, Cd= | 0.0075079
|  |  |  | @ Cl=0.6, Cd= | 0.007288
alpha (deg) | Cl | Cd | Cm | Cl/Cd
-20 | -0.8217 | 0.28086 | 0.0937 | -2.9257
-19 | -0.7742 | 0.2638 | 0.0826 | -2.9348
-18.5 | -0.7505 | 0.25595 | 0.0775 | -2.9322
-18 | -0.7263 | 0.24792 | 0.0721 | -2.9296
-17.5 | -0.702 | 0.23968 | 0.0667 | -2.9289
-17 | -0.6771 | 0.231 | 0.0609 | -2.9312
-16.5 | -0.6533 | 0.22247 | 0.0545 | -2.9366
-15.5 | -0.6071 | 0.20569 | 0.045 | -2.9515
-15 | -0.5838 | 0.198 | 0.0403 | -2.9485
-14.5 | -0.5604 | 0.19 | 0.0353 | -2.9495
-14 | -0.547 | 0.18343 | 0.0336 | -2.9821
-13.5 | -0.5319 | 0.1754 | 0.0291 | -3.0325
-12.5 | -0.4977 | 0.15989 | 0.0234 | -3.1128
-12 | -0.4803 | 0.15275 | 0.0204 | -3.1444
-11.5 | -0.4642 | 0.14515 | 0.017 | -3.1981
-11 | -0.4499 | 0.13691 | 0.0124 | -3.2861
-10 | -0.4297 | 0.11998 | 0.0023 | -3.5814
-9.5 | -0.4134 | 0.11281 | 0.0019 | -3.6646
-9 | -0.4001 | 0.10566 | -0.0011 | -3.7867
-8.5 | -0.3883 | 0.09809 | -0.005 | -3.9586
-8 | -0.3802 | 0.08899 | -0.0126 | -4.2724
-7.5 | -0.3716 | 0.07975 | -0.0203 | -4.6596
-7 | -0.3624 | 0.07013 | -0.0292 | -5.1675
-6.5 | -0.3604 | 0.05993 | -0.04 | -6.0137
-6 | -0.3449 | 0.05053 | -0.0475 | -6.8256
-5.5 | -0.32 | 0.04348 | -0.0509 | -7.3597
-5 | -0.2864 | 0.03326 | -0.0545 | -8.6109
-4.5 | -0.237 | 0.02591 | -0.0553 | -9.147
-4 | -0.1801 | 0.0187 | -0.0549 | -9.631
-3.5 | -0.1161 | 0.01457 | -0.054 | -7.9684
-3 | -0.0483 | 0.01256 | -0.0533 | -3.8455
-2.5 | 0.0198 | 0.01155 | -0.053 | 1.7143
-2 | 0.0869 | 0.01051 | -0.0528 | 8.2683
-1.5 | 0.1554 | 0.00995 | -0.053 | 15.6181
-0.5 | 0.2931 | 0.00915 | -0.0538 | 32.0328
0.5 | 0.4233 | 0.00715 | -0.0548 | 59.2028
1 | 0.4907 | 0.00722 | -0.0548 | 67.964
1.5 | 0.5569 | 0.00722 | -0.0545 | 77.133
2.5 | 0.69 | 0.00743 | -0.054 | 92.8668
3 | 0.754 | 0.00755 | -0.053 | 99.8675
3.5 | 0.8228 | 0.00762 | -0.0529 | 107.979
4 | 0.9041 | 0.00778 | -0.0555 | 116.2082
4.5 | 0.9761 | 0.00798 | -0.0559 | 122.3183
5 | 1.0471 | 0.00829 | -0.056 | 126.3088
5.5 | 1.1117 | 0.00922 | -0.0554 | 120.5748
6 | 1.164 | 0.01116 | -0.0537 | 104.3011
6.5 | 1.2078 | 0.01346 | -0.0513 | 89.7325
7 | 1.2182 | 0.01753 | -0.0472 | 69.4923
7.5 | 1.2396 | 0.02121 | -0.0444 | 58.4441
8 | 1.2579 | 0.02543 | -0.0418 | 49.4652
8.5 | 1.269 | 0.03037 | -0.0393 | 41.7847
9 | 1.2707 | 0.0361 | -0.0368 | 35.1994
9.5 | 1.2718 | 0.04202 | -0.0345 | 30.2665
10 | 1.2697 | 0.04841 | -0.0325 | 26.2281
10.5 | 1.2667 | 0.05514 | -0.0309 | 22.9724
11 | 1.2612 | 0.0624 | -0.0297 | 20.2115
11.5 | 1.2488 | 0.07078 | -0.0294 | 17.6434
12 | 1.2321 | 0.08026 | -0.0303 | 15.3514
12.5 | 1.2076 | 0.09142 | -0.0331 | 13.2094
13 | 1.1781 | 0.10411 | -0.038 | 11.3159
13.5 | 1.1469 | 0.11798 | -0.0446 | 9.7211
14 | 1.1162 | 0.13298 | -0.0528 | 8.3937
14.5 | 1.0866 | 0.14903 | -0.0622 | 7.2911

## 41. Re 1M Mach 0.00 (1)
BIGFOIL.COM POLAR EXPORT
vr5
BOEING-VERTOL VR-5 |  |  |  | Cl Max: | 1.238 | at alpha= | 9 | deg
JavaFoil+Calcfoil stall+Eppler ext transition |  |  |  | L/D Max: | 106.856 | at alpha= | 4 | deg
Re: | 1000000 |  |  | Cd Min: | 0.00664 | at alpha= | 0.5 | deg
Mach: | 0 |  |  | Cl=0 at alpha= | -2.5862 | deg
|  |  |  | @ Cl=0.1, Cd= | 0.0086803
|  |  |  | @ Cl=0.4, Cd= | 0.0066995
|  |  |  | @ Cl=0.6, Cd= | 0.0069658
alpha (deg) | Cl | Cd | Cm | Cl/Cd
-17 | -0.433 | 0.15333 | -0.009 | -2.826
-16.5 | -0.449 | 0.14426 | -0.009 | -3.113
-16 | -0.465 | 0.13365 | -0.009 | -3.477
-15.5 | -0.48 | 0.13058 | -0.009 | -3.674
-15 | -0.494 | 0.12177 | -0.009 | -4.057
-14.5 | -0.507 | 0.11527 | -0.01 | -4.401
-14 | -0.519 | 0.10696 | -0.009 | -4.852
-13.5 | -0.529 | 0.10072 | -0.01 | -5.254
-13 | -0.538 | 0.09443 | -0.01 | -5.695
-12.5 | -0.543 | 0.0898 | -0.01 | -6.052
-12 | -0.547 | 0.08504 | -0.011 | -6.431
-11.5 | -0.547 | 0.07983 | -0.01 | -6.847
-11 | -0.543 | 0.07545 | -0.011 | -7.203
-10.5 | -0.536 | 0.07068 | -0.011 | -7.589
-10 | -0.525 | 0.06717 | -0.01 | -7.817
-9.5 | -0.509 | 0.06244 | -0.01 | -8.159
-9 | -0.487 | 0.05853 | -0.011 | -8.327
-8.5 | -0.462 | 0.05516 | -0.011 | -8.382
-8 | -0.435 | 0.05186 | -0.011 | -8.379
-7.5 | -0.405 | 0.04843 | -0.014 | -8.368
-7 | -0.372 | 0.04561 | -0.015 | -8.157
-6.5 | -0.337 | 0.04234 | -0.016 | -7.967
-6 | -0.3 | 0.03975 | -0.017 | -7.537
-5.5 | -0.318 | 0.01007 | -0.033 | -31.562
-5 | -0.267 | 0.00964 | -0.034 | -27.717
-4.5 | -0.214 | 0.0096 | -0.034 | -22.326
-4 | -0.16 | 0.00933 | -0.035 | -17.157
-3.5 | -0.104 | 0.00921 | -0.036 | -11.332
-3 | -0.048 | 0.00896 | -0.036 | -5.329
-2.5 | 0.01 | 0.00885 | -0.037 | 1.093
-2 | 0.068 | 0.00873 | -0.038 | 7.758
-1.5 | 0.126 | 0.00864 | -0.038 | 14.613
-1 | 0.185 | 0.00856 | -0.039 | 21.625
-0.5 | 0.245 | 0.0085 | -0.04 | 28.784
0 | 0.303 | 0.00842 | -0.041 | 35.94
0.5 | 0.361 | 0.00664 | -0.041 | 54.435
1 | 0.42 | 0.00673 | -0.042 | 62.494
1.5 | 0.479 | 0.00683 | -0.043 | 70.225
2 | 0.537 | 0.0069 | -0.043 | 77.721
2.5 | 0.595 | 0.00697 | -0.044 | 85.368
3 | 0.654 | 0.00692 | -0.045 | 94.544
3.5 | 0.713 | 0.00705 | -0.045 | 101.115
4 | 0.772 | 0.00722 | -0.046 | 106.856
4.5 | 0.819 | 0.01245 | -0.046 | 65.775
5 | 0.873 | 0.01299 | -0.047 | 67.215
5.5 | 0.926 | 0.01335 | -0.047 | 69.414
6 | 0.978 | 0.01404 | -0.048 | 69.633
6.5 | 1.027 | 0.01458 | -0.048 | 70.416
7 | 1.074 | 0.01547 | -0.049 | 69.438
7.5 | 1.119 | 0.01624 | -0.049 | 68.91
8 | 1.162 | 0.01705 | -0.05 | 68.106
8.5 | 1.201 | 0.01756 | -0.05 | 68.431
9 | 1.238 | 0.01897 | -0.051 | 65.254
9.5 | 1.058 | 0.057 | -0.02 | 18.553
10 | 1.084 | 0.06047 | -0.02 | 17.933
10.5 | 1.108 | 0.06473 | -0.02 | 17.124
11 | 1.129 | 0.06814 | -0.02 | 16.57
11.5 | 1.146 | 0.07293 | -0.02 | 15.719
12 | 1.16 | 0.07725 | -0.02 | 15.021
12.5 | 1.171 | 0.08223 | -0.02 | 14.239
13 | 1.178 | 0.08703 | -0.021 | 13.538
13.5 | 1.182 | 0.09254 | -0.021 | 12.773
14 | 1.182 | 0.09789 | -0.021 | 12.08

## 42. Re 1M Mach 0.00 (2)
BIGFOIL.COM POLAR EXPORT
vr5
BOEING-VERTOL VR-5 |  |  |  | Cl Max: | 1.4559 | at alpha= | 15.5 | deg
XFOIL ncrit=9 |  |  |  | L/D Max: | 136.021 | at alpha= | 5.5 | deg
Re: | 1000000 |  |  | Cd Min: | 0.25126 | at alpha= | -20 | deg
Mach: | 0 |  |  | Cl=0 at alpha= | -2.5881 | deg
|  |  |  | @ Cl=0.1, Cd= | 0.0085003
|  |  |  | @ Cl=0.4, Cd= | 0.0059233
|  |  |  | @ Cl=0.6, Cd= | 0.0059744
alpha (deg) | Cl | Cd | Cm | Cl/Cd
-20 | -0.749 | 0.25126 | 0.0781 | -2.981
-19.5 | -0.7313 | 0.24544 | 0.0742 | -2.9795
-19 | -0.7134 | 0.23941 | 0.07 | -2.9798
-18.5 | -0.6953 | 0.23301 | 0.0657 | -2.984
-18 | -0.6774 | 0.22622 | 0.0615 | -2.9944
-17.5 | -0.6593 | 0.21852 | 0.0567 | -3.0171
-17 | -0.6429 | 0.21104 | 0.0518 | -3.0463
-16.5 | -0.6272 | 0.2035 | 0.0471 | -3.0821
-16 | -0.6114 | 0.1963 | 0.0442 | -3.1146
-15.5 | -0.5948 | 0.19 | 0.0408 | -3.1305
-15 | -0.5788 | 0.18348 | 0.0372 | -3.1546
-14.5 | -0.5634 | 0.1765 | 0.0335 | -3.1921
-14 | -0.5502 | 0.16771 | 0.0286 | -3.2807
-13.5 | -0.5448 | 0.15997 | 0.025 | -3.4056
-13 | -0.5398 | 0.15191 | 0.0232 | -3.5534
-12.5 | -0.5277 | 0.14592 | 0.0217 | -3.6164
-12 | -0.5167 | 0.13941 | 0.0193 | -3.7063
-11.5 | -0.5067 | 0.13256 | 0.0165 | -3.8224
-11 | -0.4981 | 0.12508 | 0.0133 | -3.9823
-10.5 | -0.4976 | 0.11423 | 0.0068 | -4.3561
-9.5 | -0.5002 | 0.09448 | -0.0029 | -5.2942
-7.5 | -0.5473 | 0.01793 | -0.0405 | -30.5243
-7 | -0.4956 | 0.0156 | -0.0403 | -31.7692
-6.5 | -0.4435 | 0.01341 | -0.0402 | -33.0723
-6 | -0.3875 | 0.01277 | -0.0404 | -30.3446
-5.5 | -0.3312 | 0.01214 | -0.0406 | -27.2817
-5 | -0.2754 | 0.01134 | -0.0408 | -24.2857
-4.5 | -0.2182 | 0.01099 | -0.0411 | -19.8544
-4 | -0.1619 | 0.01033 | -0.0414 | -15.6728
-3.5 | -0.1047 | 0.00994 | -0.0418 | -10.5332
-3 | -0.0477 | 0.00944 | -0.0422 | -5.053
-2.5 | 0.0102 | 0.00923 | -0.0427 | 1.1051
-2 | 0.0673 | 0.00863 | -0.0432 | 7.7984
-1.5 | 0.1253 | 0.0084 | -0.0437 | 14.9167
-1 | 0.1834 | 0.00812 | -0.0442 | 22.5862
-0.5 | 0.2408 | 0.0075 | -0.045 | 32.1067
0 | 0.2952 | 0.00605 | -0.0458 | 48.7934
0.5 | 0.3523 | 0.00594 | -0.0461 | 59.3098
1 | 0.4094 | 0.00592 | -0.0463 | 69.1554
1.5 | 0.4651 | 0.00588 | -0.0462 | 79.0986
2 | 0.5209 | 0.00588 | -0.0462 | 88.5884
2.5 | 0.5761 | 0.00597 | -0.0461 | 96.4992
3 | 0.6301 | 0.00598 | -0.0456 | 105.3679
3.5 | 0.6901 | 0.00601 | -0.0466 | 114.8253
4 | 0.7535 | 0.00616 | -0.0486 | 122.3214
4.5 | 0.8119 | 0.00629 | -0.0494 | 129.0779
5 | 0.8697 | 0.00647 | -0.0502 | 134.4204
5.5 | 0.9263 | 0.00681 | -0.0509 | 136.0206
6 | 0.9801 | 0.00761 | -0.0515 | 128.7911
6.5 | 1.0296 | 0.00903 | -0.0517 | 114.0199
7 | 1.0806 | 0.01004 | -0.0519 | 107.6295
7.5 | 1.1246 | 0.01186 | -0.0516 | 94.8229
8 | 1.1701 | 0.01322 | -0.0513 | 88.5098
8.5 | 1.2158 | 0.0144 | -0.0508 | 84.4306
9 | 1.2585 | 0.01573 | -0.0501 | 80.0064
9.5 | 1.2989 | 0.01709 | -0.049 | 76.0035
10 | 1.3369 | 0.01842 | -0.0477 | 72.5787
10.5 | 1.3602 | 0.0206 | -0.0453 | 66.0291
11 | 1.3865 | 0.02272 | -0.0436 | 61.0255
11.5 | 1.4092 | 0.02526 | -0.042 | 55.7878
12 | 1.4279 | 0.02827 | -0.0405 | 50.5094
12.5 | 1.4424 | 0.0318 | -0.0392 | 45.3585
13 | 1.4448 | 0.03662 | -0.0377 | 39.4539
13.5 | 1.4389 | 0.04238 | -0.0363 | 33.9523
14 | 1.447 | 0.04686 | -0.0356 | 30.8792
14.5 | 1.4516 | 0.05194 | -0.0352 | 27.9476
15 | 1.4545 | 0.05746 | -0.0351 | 25.3133
15.5 | 1.4559 | 0.06336 | -0.0355 | 22.9782
16 | 1.4557 | 0.06971 | -0.0362 | 20.8822
16.5 | 1.4516 | 0.07674 | -0.0374 | 18.9158
17 | 1.4439 | 0.08448 | -0.039 | 17.0916
17.5 | 1.4306 | 0.09319 | -0.041 | 15.3514
18 | 1.4092 | 0.10327 | -0.0436 | 13.6458
18.5 | 1.3845 | 0.11431 | -0.047 | 12.1118
19 | 1.3713 | 0.12447 | -0.0515 | 11.0171
19.5 | 1.3558 | 0.13533 | -0.0567 | 10.0185
20 | 1.338 | 0.14702 | -0.0629 | 9.1008

## 43. Re 1M Mach 0.10 (1)
BIGFOIL.COM POLAR EXPORT
vr5
BOEING-VERTOL VR-5 |  |  |  | Cl Max: | 1.273 | at alpha= | 9.5 | deg
JavaFoil+Calcfoil stall+Eppler ext transition |  |  |  | L/D Max: | 107.101 | at alpha= | 4 | deg
Re: | 1000000 |  |  | Cd Min: | 0.00664 | at alpha= | 0.5 | deg
Mach: | 0.1 |  |  | Cl=0 at alpha= | -2.5862 | deg
|  |  |  | @ Cl=0.1, Cd= | 0.0086741
|  |  |  | @ Cl=0.4, Cd= | 0.0067278
|  |  |  | @ Cl=0.6, Cd= | 0.006998
alpha (deg) | Cl | Cd | Cm | Cl/Cd
-16.5 | -0.408 | 0.14614 | -0.009 | -2.792
-16 | -0.426 | 0.13788 | -0.009 | -3.09
-15.5 | -0.444 | 0.13123 | -0.009 | -3.382
-15 | -0.461 | 0.12363 | -0.01 | -3.729
-14.5 | -0.477 | 0.11712 | -0.01 | -4.075
-14 | -0.492 | 0.11031 | -0.01 | -4.461
-13.5 | -0.506 | 0.10282 | -0.01 | -4.916
-13 | -0.517 | 0.0965 | -0.01 | -5.355
-12.5 | -0.525 | 0.09151 | -0.01 | -5.742
-12 | -0.532 | 0.08598 | -0.011 | -6.186
-11.5 | -0.534 | 0.0812 | -0.011 | -6.582
-11 | -0.534 | 0.07609 | -0.011 | -7.015
-10.5 | -0.529 | 0.07147 | -0.011 | -7.4
-10 | -0.52 | 0.06752 | -0.011 | -7.702
-9.5 | -0.506 | 0.06305 | -0.011 | -8.021
-9 | -0.485 | 0.05943 | -0.011 | -8.157
-8.5 | -0.461 | 0.05556 | -0.011 | -8.294
-8 | -0.435 | 0.05236 | -0.013 | -8.298
-7.5 | -0.405 | 0.0487 | -0.014 | -8.314
-7 | -0.372 | 0.04596 | -0.015 | -8.1
-6.5 | -0.338 | 0.0425 | -0.016 | -7.945
-6 | -0.3 | 0.04 | -0.017 | -7.507
-5.5 | -0.319 | 0.01002 | -0.033 | -31.796
-5 | -0.268 | 0.00967 | -0.034 | -27.713
-4.5 | -0.215 | 0.00961 | -0.035 | -22.384
-4 | -0.161 | 0.00944 | -0.035 | -17.015
-3.5 | -0.105 | 0.00919 | -0.036 | -11.417
-3 | -0.048 | 0.00902 | -0.037 | -5.322
-2.5 | 0.01 | 0.0089 | -0.037 | 1.091
-2 | 0.068 | 0.00875 | -0.038 | 7.776
-1.5 | 0.127 | 0.00861 | -0.039 | 14.748
-1 | 0.186 | 0.0085 | -0.039 | 21.878
-0.5 | 0.246 | 0.00847 | -0.04 | 29.018
0 | 0.304 | 0.00839 | -0.041 | 36.245
0.5 | 0.363 | 0.00664 | -0.041 | 54.684
1 | 0.422 | 0.00678 | -0.042 | 62.279
1.5 | 0.482 | 0.00682 | -0.043 | 70.628
2 | 0.539 | 0.0069 | -0.043 | 78.204
2.5 | 0.598 | 0.007 | -0.044 | 85.448
3 | 0.657 | 0.00694 | -0.045 | 94.701
3.5 | 0.716 | 0.0071 | -0.045 | 100.842
4 | 0.775 | 0.00724 | -0.046 | 107.101
4.5 | 0.823 | 0.01255 | -0.046 | 65.544
5 | 0.877 | 0.0131 | -0.047 | 66.962
5.5 | 0.93 | 0.01343 | -0.047 | 69.268
6 | 0.982 | 0.01416 | -0.048 | 69.343
6.5 | 1.031 | 0.0147 | -0.048 | 70.107
7 | 1.078 | 0.0156 | -0.049 | 69.086
7.5 | 1.123 | 0.01644 | -0.05 | 68.289
8 | 1.165 | 0.01722 | -0.05 | 67.644
8.5 | 1.204 | 0.01774 | -0.051 | 67.898
9 | 1.03 | 0.05373 | -0.02 | 19.177
9.5 | 1.273 | 0.02031 | -0.052 | 62.665
10 | 1.085 | 0.0606 | -0.02 | 17.912
10.5 | 1.108 | 0.06492 | -0.02 | 17.071
11 | 1.127 | 0.06883 | -0.02 | 16.38
11.5 | 1.143 | 0.07318 | -0.02 | 15.623
12 | 1.155 | 0.07758 | -0.02 | 14.894
12.5 | 1.164 | 0.08294 | -0.021 | 14.034
13 | 1.169 | 0.08749 | -0.021 | 13.358
13.5 | 1.17 | 0.09343 | -0.021 | 12.522
14 | 1.167 | 0.09888 | -0.021 | 11.807
14.5 | 1.15 | 0.10558 | -0.022 | 10.892

## 44. Re 1M Mach 0.10 (2)
BIGFOIL.COM POLAR EXPORT
vr5
BOEING-VERTOL VR-5 |  |  |  | Cl Max: | 1.4433 | at alpha= | 15 | deg
XFOIL ncrit=9 |  |  |  | L/D Max: | 136.117 | at alpha= | 5.5 | deg
Re: | 1000000 |  |  | Cd Min: | 0.15651 | at alpha= | 20 | deg
Mach: | 0.1 |  |  | Cl=0 at alpha= | -2.5885 | deg
|  |  |  | @ Cl=0.1, Cd= | 0.0085098
|  |  |  | @ Cl=0.4, Cd= | 0.0059442
|  |  |  | @ Cl=0.6, Cd= | 0.006001
alpha (deg) | Cl | Cd | Cm | Cl/Cd
-9.5 | -0.4956 | 0.09561 | -0.0023 | -5.1836
-9 | -0.4877 | 0.08873 | -0.006 | -5.4964
-7 | -0.4982 | 0.01633 | -0.041 | -30.5083
-6.5 | -0.4463 | 0.01372 | -0.0408 | -32.5292
-5.5 | -0.3335 | 0.01226 | -0.041 | -27.2023
-5 | -0.2772 | 0.01143 | -0.0412 | -24.252
-4.5 | -0.2197 | 0.01103 | -0.0415 | -19.9184
-4 | -0.1629 | 0.01037 | -0.0418 | -15.7088
-3.5 | -0.1045 | 0.0103 | -0.0422 | -10.1456
-3 | -0.0479 | 0.00948 | -0.0425 | -5.0527
-2.5 | 0.0103 | 0.00925 | -0.043 | 1.1135
-2 | 0.0679 | 0.00865 | -0.0435 | 7.8497
-1 | 0.1847 | 0.00814 | -0.0445 | 22.6904
-0.5 | 0.2426 | 0.00762 | -0.0452 | 31.8373
0 | 0.2972 | 0.00608 | -0.046 | 48.8816
0.5 | 0.3546 | 0.00596 | -0.0464 | 59.4966
1 | 0.412 | 0.00594 | -0.0466 | 69.3603
1.5 | 0.4681 | 0.00589 | -0.0465 | 79.4737
2 | 0.5243 | 0.00591 | -0.0465 | 88.714
2.5 | 0.58 | 0.00599 | -0.0464 | 96.828
3 | 0.6344 | 0.00602 | -0.046 | 105.3821
3.5 | 0.6939 | 0.00603 | -0.0467 | 115.0746
4 | 0.7583 | 0.00618 | -0.0488 | 122.7023
4.5 | 0.8171 | 0.00632 | -0.0497 | 129.288
5 | 0.8754 | 0.0065 | -0.0505 | 134.6769
5.5 | 0.9324 | 0.00685 | -0.0511 | 136.1168
6 | 0.9864 | 0.00769 | -0.0516 | 128.2705
6.5 | 1.0361 | 0.00912 | -0.0518 | 113.6075
7 | 1.0872 | 0.01017 | -0.052 | 106.9027
7.5 | 1.131 | 0.01202 | -0.0516 | 94.0932
8 | 1.1765 | 0.01342 | -0.0511 | 87.6677
8.5 | 1.2224 | 0.0146 | -0.0506 | 83.726
9 | 1.2648 | 0.01596 | -0.0497 | 79.2481
9.5 | 1.3043 | 0.01739 | -0.0485 | 75.0029
10 | 1.3392 | 0.01886 | -0.0468 | 71.0074
10.5 | 1.3607 | 0.02129 | -0.0444 | 63.9126
11 | 1.3867 | 0.02355 | -0.0427 | 58.8832
11.5 | 1.4079 | 0.02632 | -0.0411 | 53.4916
12 | 1.4249 | 0.0296 | -0.0396 | 48.1385
12.5 | 1.4374 | 0.03343 | -0.0383 | 42.9973
13 | 1.4365 | 0.03867 | -0.0368 | 37.1477
13.5 | 1.4316 | 0.04442 | -0.0355 | 32.2287
14 | 1.4383 | 0.04919 | -0.0348 | 29.2397
14.5 | 1.4416 | 0.05459 | -0.0345 | 26.4078
15 | 1.4433 | 0.06042 | -0.0346 | 23.8878
15.5 | 1.4433 | 0.06665 | -0.0351 | 21.6549
16 | 1.4414 | 0.07339 | -0.0361 | 19.6403
16.5 | 1.4354 | 0.08085 | -0.0374 | 17.7539
17 | 1.4257 | 0.0891 | -0.0393 | 16.0011
17.5 | 1.4096 | 0.09842 | -0.0417 | 14.3223
18 | 1.3841 | 0.10939 | -0.0448 | 12.6529
18.5 | 1.3609 | 0.1208 | -0.0492 | 11.2657
19 | 1.345 | 0.13183 | -0.0544 | 10.2025
19.5 | 1.3264 | 0.14368 | -0.0605 | 9.2316
20 | 1.3062 | 0.15651 | -0.0678 | 8.3458

## 45. Re 1M Mach 0.25 (1)
BIGFOIL.COM POLAR EXPORT
vr5
BOEING-VERTOL VR-5 |  |  |  | Cl Max: | 1.218 | at alpha= | 8.5 | deg
JavaFoil+Calcfoil stall+Eppler ext transition |  |  |  | L/D Max: | 108.447 | at alpha= | 4 | deg
Re: | 1000000 |  |  | Cd Min: | 0.00674 | at alpha= | 0.5 | deg
Mach: | 0.25 |  |  | Cl=0 at alpha= | -2.5848 | deg
|  |  |  | @ Cl=0.1, Cd= | 0.008795
|  |  |  | @ Cl=0.4, Cd= | 0.0067798
|  |  |  | @ Cl=0.6, Cd= | 0.0070943
alpha (deg) | Cl | Cd | Cm | Cl/Cd
-15 | -0.069 | 0.13998 | -0.01 | -0.49
-14.5 | -0.175 | 0.13662 | -0.01 | -1.279
-14 | -0.233 | 0.12739 | -0.01 | -1.831
-13.5 | -0.282 | 0.11652 | -0.01 | -2.422
-13 | -0.326 | 0.1083 | -0.011 | -3.008
-12.5 | -0.364 | 0.102 | -0.011 | -3.573
-12 | -0.398 | 0.09286 | -0.011 | -4.284
-11.5 | -0.426 | 0.08636 | -0.011 | -4.934
-11 | -0.448 | 0.0805 | -0.011 | -5.567
-10.5 | -0.464 | 0.07547 | -0.012 | -6.145
-10 | -0.472 | 0.0694 | -0.012 | -6.804
-9.5 | -0.472 | 0.06575 | -0.012 | -7.184
-9 | -0.461 | 0.06278 | -0.011 | -7.343
-8.5 | -0.445 | 0.05813 | -0.011 | -7.658
-8 | -0.425 | 0.05385 | -0.011 | -7.883
-7.5 | -0.399 | 0.05045 | -0.012 | -7.918
-7 | -0.37 | 0.04711 | -0.012 | -7.86
-6.5 | -0.339 | 0.04323 | -0.016 | -7.846
-6 | -0.304 | 0.04047 | -0.018 | -7.501
-5.5 | -0.264 | 0.03882 | -0.018 | -6.811
-5 | -0.273 | 0.01004 | -0.035 | -27.17
-4.5 | -0.22 | 0.00978 | -0.035 | -22.474
-4 | -0.164 | 0.00948 | -0.036 | -17.335
-3.5 | -0.107 | 0.00936 | -0.037 | -11.478
-3 | -0.049 | 0.00914 | -0.038 | -5.385
-2.5 | 0.01 | 0.00897 | -0.038 | 1.112
-2 | 0.07 | 0.00881 | -0.039 | 7.935
-1.5 | 0.13 | 0.00878 | -0.04 | 14.849
-1 | 0.191 | 0.0086 | -0.04 | 22.215
-0.5 | 0.253 | 0.00853 | -0.041 | 29.6
0 | 0.312 | 0.00849 | -0.042 | 36.799
0.5 | 0.373 | 0.00674 | -0.043 | 55.384
1 | 0.434 | 0.00683 | -0.043 | 63.512
1.5 | 0.495 | 0.00688 | -0.044 | 71.972
2 | 0.554 | 0.00701 | -0.045 | 78.963
2.5 | 0.614 | 0.00712 | -0.045 | 86.242
3 | 0.675 | 0.00704 | -0.046 | 95.817
3.5 | 0.735 | 0.00717 | -0.047 | 102.532
4 | 0.796 | 0.00734 | -0.047 | 108.447
4.5 | 0.843 | 0.01296 | -0.047 | 65.05
5 | 0.898 | 0.01357 | -0.048 | 66.202
5.5 | 0.952 | 0.01401 | -0.049 | 67.916
6 | 1.003 | 0.01476 | -0.049 | 67.948
6.5 | 1.052 | 0.0154 | -0.05 | 68.352
7 | 1.099 | 0.01639 | -0.05 | 67.03
7.5 | 1.143 | 0.01726 | -0.051 | 66.205
8 | 1.183 | 0.01826 | -0.051 | 64.75
8.5 | 1.218 | 0.01937 | -0.052 | 62.911
9 | 1.041 | 0.05429 | -0.02 | 19.182
9.5 | 1.065 | 0.05801 | -0.02 | 18.361
10 | 1.085 | 0.06186 | -0.02 | 17.533
10.5 | 1.099 | 0.06618 | -0.02 | 16.606
11 | 1.108 | 0.07043 | -0.02 | 15.731
11.5 | 1.111 | 0.07546 | -0.021 | 14.725
12 | 1.108 | 0.08097 | -0.021 | 13.689
12.5 | 1.099 | 0.08712 | -0.021 | 12.619
13 | 1.084 | 0.09233 | -0.022 | 11.74
13.5 | 1.062 | 0.09846 | -0.022 | 10.79

## 46. Re 1M Mach 0.25 (2)
BIGFOIL.COM POLAR EXPORT
vr5
BOEING-VERTOL VR-5 |  |  |  | Cl Max: | 1.4044 | at alpha= | 12.5 | deg
XFOIL ncrit=9 |  |  |  | L/D Max: | 135.749 | at alpha= | 5 | deg
Re: | 1000000 |  |  | Cd Min: | 0.25683 | at alpha= | -20 | deg
Mach: | 0.25 |  |  | Cl=0 at alpha= | -2.5932 | deg
|  |  |  | @ Cl=0.1, Cd= | 0.0086546
|  |  |  | @ Cl=0.4, Cd= | 0.0060655
|  |  |  | @ Cl=0.6, Cd= | 0.0060898
alpha (deg) | Cl | Cd | Cm | Cl/Cd
-20 | -0.7629 | 0.25683 | 0.0816 | -2.9704
-19.5 | -0.7441 | 0.25063 | 0.0773 | -2.9689
-19 | -0.7248 | 0.24421 | 0.0728 | -2.9679
-18.5 | -0.7054 | 0.23747 | 0.0683 | -2.9705
-18 | -0.686 | 0.23025 | 0.0638 | -2.9794
-17.5 | -0.6665 | 0.22236 | 0.0586 | -2.9974
-17 | -0.6486 | 0.21481 | 0.0536 | -3.0194
-16.5 | -0.6315 | 0.2072 | 0.0486 | -3.0478
-16 | -0.6135 | 0.20024 | 0.0459 | -3.0638
-15.5 | -0.5954 | 0.1936 | 0.0421 | -3.0754
-15 | -0.5778 | 0.18671 | 0.0382 | -3.0946
-14.5 | -0.561 | 0.17947 | 0.0342 | -3.1259
-14 | -0.5481 | 0.17112 | 0.0296 | -3.203
-13.5 | -0.5425 | 0.1637 | 0.0269 | -3.314
-13 | -0.5316 | 0.15608 | 0.0251 | -3.4059
-12.5 | -0.5182 | 0.14977 | 0.023 | -3.46
-12 | -0.5061 | 0.14304 | 0.0203 | -3.5382
-11.5 | -0.4948 | 0.13594 | 0.0173 | -3.6398
-11 | -0.4866 | 0.12727 | 0.0129 | -3.8234
-10.5 | -0.4825 | 0.11785 | 0.0075 | -4.0942
-10 | -0.4762 | 0.10907 | 0.0033 | -4.366
-9.5 | -0.4732 | 0.10096 | 0.0006 | -4.687
-9 | -0.4635 | 0.09415 | -0.0027 | -4.923
-8 | -0.4529 | 0.07758 | -0.0146 | -5.8378
-7 | -0.452 | 0.04652 | -0.042 | -9.7163
-6.5 | -0.4283 | 0.0332 | -0.0448 | -12.9006
-6 | -0.4027 | 0.01507 | -0.0441 | -26.722
-5.5 | -0.3446 | 0.01372 | -0.0439 | -25.1166
-5 | -0.2866 | 0.01226 | -0.0437 | -23.3768
-4.5 | -0.2272 | 0.01157 | -0.0437 | -19.637
-4 | -0.1683 | 0.01066 | -0.0437 | -15.788
-3.5 | -0.108 | 0.01038 | -0.044 | -10.4046
-3 | -0.0489 | 0.00969 | -0.0443 | -5.0464
-2.5 | 0.0112 | 0.0094 | -0.0446 | 1.1915
-2 | 0.0708 | 0.00879 | -0.045 | 8.0546
-1.5 | 0.1312 | 0.00851 | -0.0455 | 15.4172
-1 | 0.1916 | 0.00827 | -0.046 | 23.1681
-0.5 | 0.2518 | 0.00787 | -0.0467 | 31.9949
0 | 0.3079 | 0.00622 | -0.0476 | 49.5016
0.5 | 0.3674 | 0.00606 | -0.048 | 60.6271
1 | 0.4267 | 0.00607 | -0.0482 | 70.2965
2.5 | 0.6014 | 0.00609 | -0.0482 | 98.7521
3 | 0.6579 | 0.00619 | -0.0478 | 106.2843
3.5 | 0.7159 | 0.00618 | -0.0476 | 115.8414
4 | 0.7852 | 0.00628 | -0.0502 | 125.0318
4.5 | 0.8463 | 0.00645 | -0.051 | 131.2093
5 | 0.9068 | 0.00668 | -0.0517 | 135.7485
5.5 | 0.9656 | 0.00716 | -0.0522 | 134.8603
6.5 | 1.0717 | 0.00965 | -0.0524 | 111.057
7 | 1.1182 | 0.01146 | -0.0519 | 97.5742
7.5 | 1.1637 | 0.01314 | -0.0511 | 88.5616
8 | 1.2105 | 0.01446 | -0.0502 | 83.7137
8.5 | 1.2532 | 0.01598 | -0.0489 | 78.423
9 | 1.2901 | 0.0177 | -0.0469 | 72.887
9.5 | 1.3209 | 0.01964 | -0.0447 | 67.2556
10 | 1.3466 | 0.02213 | -0.0426 | 60.8495
10.5 | 1.363 | 0.02558 | -0.0403 | 53.2838
11 | 1.3805 | 0.02911 | -0.0386 | 47.4236
11.5 | 1.3928 | 0.03326 | -0.037 | 41.8761
12 | 1.4006 | 0.03791 | -0.0355 | 36.9454
12.5 | 1.4044 | 0.04303 | -0.0343 | 32.6377
13 | 1.3974 | 0.04939 | -0.0331 | 28.2932
13.5 | 1.3886 | 0.05624 | -0.0324 | 24.6906
14 | 1.3889 | 0.06254 | -0.0323 | 22.2082
14.5 | 1.3847 | 0.06959 | -0.0326 | 19.898
15 | 1.377 | 0.07738 | -0.0335 | 17.7953
15.5 | 1.3664 | 0.086 | -0.0353 | 15.8884
16 | 1.3526 | 0.09547 | -0.0379 | 14.1678
16.5 | 1.3356 | 0.10592 | -0.0415 | 12.6095
17 | 1.3149 | 0.11733 | -0.0461 | 11.2069
17.5 | 1.2921 | 0.12973 | -0.0518 | 9.9599

## 47. Re 1M Mach 0.50 (1)
BIGFOIL.COM POLAR EXPORT
vr5
BOEING-VERTOL VR-5 |  |  |  | Cl Max: | 1.262 | at alpha= | 20 | deg
JavaFoil+Calcfoil stall+Eppler ext transition |  |  |  | L/D Max: | 106.008 | at alpha= | 4 | deg
Re: | 1000000 |  |  | Cd Min: | 0.00714 | at alpha= | 0.5 | deg
Mach: | 0.5 |  |  | Cl=0 at alpha= | -2.5846 | deg
|  |  |  | @ Cl=0.1, Cd= | 0.009117
|  |  |  | @ Cl=0.4, Cd= | 0.0075447
|  |  |  | @ Cl=0.6, Cd= | 0.0074579
alpha (deg) | Cl | Cd | Cm | Cl/Cd
-20 | -0.89 | 0.19874 | -0.01 | -4.479
-19.5 | -0.866 | 0.19257 | -0.01 | -4.496
-19 | -0.842 | 0.18573 | -0.011 | -4.532
-18.5 | -0.817 | 0.18195 | -0.011 | -4.492
-18 | -0.793 | 0.17621 | -0.011 | -4.5
-17.5 | -0.77 | 0.17466 | -0.012 | -4.408
-17 | -0.743 | 0.16184 | -0.012 | -4.59
-16.5 | -0.717 | 0.16055 | -0.012 | -4.468
-16 | -0.692 | 0.15349 | -0.012 | -4.51
-15.5 | -0.667 | 0.14529 | -0.012 | -4.593
-15 | -0.642 | 0.14651 | -0.012 | -4.385
-14.5 | -0.618 | 0.13608 | -0.012 | -4.538
-14 | -0.593 | 0.126 | -0.013 | -4.704
-13.5 | -0.568 | 0.12076 | -0.013 | -4.701
-13 | -0.543 | 0.11719 | -0.013 | -4.629
-12.5 | -0.517 | 0.11377 | -0.014 | -4.547
-12 | -0.492 | 0.1104 | -0.014 | -4.456
-11.5 | -0.466 | 0.1053 | -0.014 | -4.424
-11 | -0.44 | 0.10251 | -0.014 | -4.292
-10.5 | -0.414 | 0.10042 | -0.014 | -4.127
-10 | -0.389 | 0.09753 | -0.014 | -3.987
-9.5 | -0.363 | 0.09041 | -0.014 | -4.017
-9 | -0.337 | 0.08655 | -0.015 | -3.899
-8.5 | -0.312 | 0.08485 | -0.015 | -3.672
-8 | -0.286 | 0.08261 | -0.015 | -3.458
-7.5 | -0.259 | 0.06282 | -0.015 | -4.129
-7 | -0.233 | 0.06431 | -0.015 | -3.626
-6.5 | -0.207 | 0.04939 | -0.016 | -4.199
-6 | -0.181 | 0.04464 | -0.017 | -4.062
-5.5 | -0.243 | 0.04212 | -0.018 | -5.775
-5 | -0.225 | 0.03996 | -0.018 | -5.636
-4.5 | -0.19 | 0.03638 | -0.02 | -5.21
-4 | -0.145 | 0.03461 | -0.021 | -4.192
-3.5 | -0.118 | 0.0099 | -0.041 | -11.878
-3 | -0.054 | 0.00963 | -0.042 | -5.641
-2.5 | 0.011 | 0.00933 | -0.043 | 1.185
-2 | 0.078 | 0.00914 | -0.043 | 8.505
-1.5 | 0.145 | 0.00907 | -0.044 | 16.008
-1 | 0.213 | 0.00896 | -0.045 | 23.786
-0.5 | 0.282 | 0.00885 | -0.046 | 31.867
0 | 0.348 | 0.00886 | -0.047 | 39.33
0.5 | 0.416 | 0.00714 | -0.047 | 58.242
1 | 0.484 | 0.00725 | -0.048 | 66.747
1.5 | 0.551 | 0.00739 | -0.049 | 74.643
2 | 0.616 | 0.00748 | -0.05 | 82.322
2.5 | 0.683 | 0.00767 | -0.05 | 89.012
3 | 0.75 | 0.00779 | -0.051 | 96.254
3.5 | 0.816 | 0.00782 | -0.052 | 104.337
4 | 0.882 | 0.00832 | -0.053 | 106.008
4.5 | 0.929 | 0.01513 | -0.052 | 61.43
5 | 0.987 | 0.01602 | -0.053 | 61.632
5.5 | 1.042 | 0.017 | -0.054 | 61.279
6 | 1.091 | 0.01788 | -0.054 | 61.032
6.5 | 1.133 | 0.01905 | -0.055 | 59.502
7 | 0.973 | 0.04404 | -0.021 | 22.097
7.5 | 0.987 | 0.04701 | -0.021 | 20.984
8 | 0.973 | 0.05125 | -0.022 | 18.992
8.5 | 1.053 | 0.02545 | -0.057 | 41.351
9 | 0.745 | 0.02784 | -0.057 | 26.761
9.5 | 0.772 | 0.0313 | -0.058 | 24.671
10 | 0.794 | 0.03649 | -0.057 | 21.766
10.5 | 0.714 | 0.09855 | -0.025 | 7.242
11 | 0.742 | 0.10437 | -0.027 | 7.108
11.5 | 0.77 | 0.11227 | -0.028 | 6.856
12 | 0.798 | 0.11225 | -0.029 | 7.105
12.5 | 0.826 | 0.11675 | -0.03 | 7.073
13 | 0.855 | 0.12811 | -0.033 | 6.675
13.5 | 0.883 | 0.13257 | -0.033 | 6.66
14 | 0.911 | 0.13912 | -0.034 | 6.55
14.5 | 0.939 | 0.14265 | -0.035 | 6.585
15 | 0.971 | 0.15218 | -0.038 | 6.379
15.5 | 0.998 | 0.15518 | -0.038 | 6.428
16 | 1.026 | 0.15898 | -0.039 | 6.451
16.5 | 1.053 | 0.1688 | -0.039 | 6.241
17 | 1.082 | 0.17245 | -0.04 | 6.271
17.5 | 1.112 | 0.17959 | -0.042 | 6.191
18 | 1.142 | 0.1832 | -0.043 | 6.233
18.5 | 1.17 | 0.18678 | -0.044 | 6.262
19 | 1.199 | 0.19526 | -0.045 | 6.139
19.5 | 1.228 | 0.20032 | -0.046 | 6.128
20 | 1.262 | 0.20889 | -0.048 | 6.041

## 48. Re 1M Mach 0.50 (2)
BIGFOIL.COM POLAR EXPORT
vr5
BOEING-VERTOL VR-5 |  |  |  | Cl Max: | 1.3072 | at alpha= | 9 | deg
XFOIL ncrit=9 |  |  |  | L/D Max: | 136.625 | at alpha= | 4.5 | deg
Re: | 1000000 |  |  | Cd Min: | 0.28149 | at alpha= | -20 | deg
Mach: | 0.5 |  |  | Cl=0 at alpha= | -2.6219 | deg
|  |  |  | @ Cl=0.1, Cd= | 0.009652
|  |  |  | @ Cl=0.4, Cd= | 0.0068428
|  |  |  | @ Cl=0.6, Cd= | 0.0066262
alpha (deg) | Cl | Cd | Cm | Cl/Cd
-20 | -0.8261 | 0.28149 | 0.0956 | -2.9347
-19.5 | -0.8021 | 0.27342 | 0.0899 | -2.9336
-19 | -0.7779 | 0.26522 | 0.0843 | -2.933
-18.5 | -0.7534 | 0.25667 | 0.0787 | -2.9353
-18 | -0.7283 | 0.24762 | 0.0726 | -2.9412
-17.5 | -0.7044 | 0.23899 | 0.0666 | -2.9474
-16.5 | -0.6577 | 0.22263 | 0.057 | -2.9542
-16 | -0.6341 | 0.21486 | 0.052 | -2.9512
-15.5 | -0.6106 | 0.2068 | 0.0469 | -2.9526
-15 | -0.5931 | 0.19972 | 0.0438 | -2.9697
-14.5 | -0.5758 | 0.19163 | 0.0402 | -3.0047
-14 | -0.5582 | 0.1833 | 0.0354 | -3.0453
-13.5 | -0.5398 | 0.1752 | 0.0324 | -3.0811
-13 | -0.5209 | 0.16808 | 0.0293 | -3.0991
-12.5 | -0.5024 | 0.16061 | 0.0257 | -3.1281
-12 | -0.4851 | 0.15281 | 0.022 | -3.1745
-11.5 | -0.4717 | 0.14394 | 0.0162 | -3.2771
-11 | -0.4593 | 0.13566 | 0.0119 | -3.3857
-10.5 | -0.4442 | 0.12771 | 0.0099 | -3.4782
-10 | -0.4294 | 0.12064 | 0.0073 | -3.5594
-9.5 | -0.4158 | 0.11328 | 0.0039 | -3.6706
-9 | -0.4037 | 0.10544 | -0.0001 | -3.8287
-8.5 | -0.3967 | 0.09584 | -0.0074 | -4.1392
-7.5 | -0.3788 | 0.07863 | -0.0183 | -4.8175
-7 | -0.374 | 0.07046 | -0.0235 | -5.308
-6.5 | -0.3651 | 0.0616 | -0.0346 | -5.9269
-6 | -0.3524 | 0.051 | -0.045 | -6.9098
-5.5 | -0.3298 | 0.04079 | -0.0513 | -8.0853
-5 | -0.2917 | 0.03174 | -0.0542 | -9.1903
-4.5 | -0.2428 | 0.0233 | -0.0548 | -10.4206
-4 | -0.1864 | 0.01557 | -0.0542 | -11.9717
-3.5 | -0.1199 | 0.01262 | -0.0533 | -9.5008
-3 | -0.0515 | 0.01131 | -0.0527 | -4.5535
-2.5 | 0.0166 | 0.01024 | -0.0524 | 1.6211
-2 | 0.0858 | 0.00981 | -0.0524 | 8.7462
-1.5 | 0.1541 | 0.00905 | -0.0526 | 17.0276
-1 | 0.2233 | 0.00878 | -0.053 | 25.4328
-0.5 | 0.2929 | 0.00848 | -0.0535 | 34.5401
0 | 0.3592 | 0.00726 | -0.0546 | 49.4766
0.5 | 0.4257 | 0.00658 | -0.0551 | 64.696
1 | 0.4936 | 0.00659 | -0.0553 | 74.9014
1.5 | 0.562 | 0.00659 | -0.0556 | 85.2807
2.5 | 0.6985 | 0.00672 | -0.0559 | 103.9435
3 | 0.7656 | 0.00682 | -0.0556 | 112.2581
3.5 | 0.8313 | 0.00692 | -0.0548 | 120.1301
4 | 0.8996 | 0.00697 | -0.0544 | 129.0674
4.5 | 0.9796 | 0.00717 | -0.0564 | 136.6248
5 | 1.0489 | 0.00774 | -0.0565 | 135.5168
5.5 | 1.1095 | 0.00919 | -0.0557 | 120.7291
6 | 1.1657 | 0.01086 | -0.0544 | 107.3389
6.5 | 1.2026 | 0.01367 | -0.0516 | 87.9737
7 | 1.2307 | 0.01662 | -0.0484 | 74.0493
7.5 | 1.258 | 0.01986 | -0.0456 | 63.3434
8 | 1.2816 | 0.02365 | -0.043 | 54.1903
8.5 | 1.2982 | 0.02816 | -0.0404 | 46.1009
9 | 1.3072 | 0.03333 | -0.0379 | 39.2199
9.5 | 1.3058 | 0.03941 | -0.0354 | 33.1337
10 | 1.3027 | 0.0458 | -0.0333 | 28.4432
10.5 | 1.2973 | 0.0527 | -0.0315 | 24.6167
11 | 1.2901 | 0.06004 | -0.0301 | 21.4873
11.5 | 1.2798 | 0.06812 | -0.0295 | 18.7874
12 | 1.2621 | 0.07756 | -0.0304 | 16.2726
12.5 | 1.2383 | 0.08843 | -0.033 | 14.0032
13 | 1.2096 | 0.10064 | -0.0374 | 12.0191
13.5 | 1.1781 | 0.11411 | -0.0434 | 10.3242
14 | 1.147 | 0.12856 | -0.0508 | 8.9219

## 49. Re 2M Mach 0.00 (1)
BIGFOIL.COM POLAR EXPORT
vr5
BOEING-VERTOL VR-5 |  |  |  | Cl Max: | 1.387 | at alpha= | 12 | deg
JavaFoil+Calcfoil stall+Eppler ext transition |  |  |  | L/D Max: | 113.487 | at alpha= | 4 | deg
Re: | 2000000 |  |  | Cd Min: | 0.00585 | at alpha= | 0.5 | deg
Mach: | 0 |  |  | Cl=0 at alpha= | -2.5862 | deg
|  |  |  | @ Cl=0.1, Cd= | 0.0077548
|  |  |  | @ Cl=0.4, Cd= | 0.0058886
|  |  |  | @ Cl=0.6, Cd= | 0.0061747
alpha (deg) | Cl | Cd | Cm | Cl/Cd
-17 | -0.434 | 0.14294 | -0.009 | -3.034
-16.5 | -0.45 | 0.13149 | -0.009 | -3.419
-16 | -0.465 | 0.12625 | -0.01 | -3.685
-15.5 | -0.48 | 0.12107 | -0.01 | -3.968
-15 | -0.495 | 0.11347 | -0.01 | -4.36
-14.5 | -0.508 | 0.10755 | -0.01 | -4.725
-14 | -0.52 | 0.10067 | -0.011 | -5.166
-13.5 | -0.53 | 0.09572 | -0.011 | -5.542
-13 | -0.539 | 0.09 | -0.011 | -5.988
-12.5 | -0.545 | 0.08487 | -0.011 | -6.419
-12 | -0.548 | 0.08026 | -0.012 | -6.829
-11.5 | -0.548 | 0.07556 | -0.012 | -7.254
-11 | -0.545 | 0.07119 | -0.012 | -7.655
-10.5 | -0.538 | 0.06699 | -0.013 | -8.031
-10 | -0.527 | 0.0634 | -0.013 | -8.315
-9.5 | -0.511 | 0.05967 | -0.013 | -8.572
-9 | -0.49 | 0.05596 | -0.014 | -8.749
-8.5 | -0.465 | 0.05221 | -0.015 | -8.909
-8 | -0.438 | 0.04879 | -0.016 | -8.97
-7.5 | -0.407 | 0.04573 | -0.016 | -8.907
-7 | -0.376 | 0.0419 | -0.018 | -8.979
-6.5 | -0.413 | 0.00954 | -0.032 | -43.277
-6 | -0.367 | 0.00928 | -0.032 | -39.543
-5.5 | -0.318 | 0.00885 | -0.033 | -35.985
-5 | -0.267 | 0.00885 | -0.034 | -30.206
-4.5 | -0.214 | 0.00855 | -0.034 | -25.084
-4 | -0.16 | 0.0084 | -0.035 | -19.048
-3.5 | -0.104 | 0.00821 | -0.036 | -12.731
-3 | -0.048 | 0.00805 | -0.036 | -5.938
-2.5 | 0.01 | 0.00787 | -0.037 | 1.23
-2 | 0.068 | 0.00781 | -0.038 | 8.675
-1.5 | 0.126 | 0.00771 | -0.038 | 16.39
-1 | 0.185 | 0.00767 | -0.039 | 24.161
-0.5 | 0.245 | 0.00753 | -0.04 | 32.524
0 | 0.303 | 0.00747 | -0.041 | 40.571
0.5 | 0.362 | 0.00585 | -0.041 | 61.821
1 | 0.421 | 0.00591 | -0.042 | 71.242
1.5 | 0.48 | 0.00601 | -0.043 | 79.885
2 | 0.537 | 0.00606 | -0.043 | 88.623
2.5 | 0.596 | 0.00617 | -0.044 | 96.552
3 | 0.655 | 0.00624 | -0.045 | 104.917
3.5 | 0.714 | 0.00649 | -0.045 | 109.996
4 | 0.773 | 0.00681 | -0.046 | 113.487
4.5 | 0.823 | 0.0111 | -0.046 | 74.087
5 | 0.877 | 0.01157 | -0.047 | 75.818
5.5 | 0.931 | 0.01133 | -0.047 | 82.12
6 | 0.983 | 0.01259 | -0.048 | 78.016
6.5 | 1.032 | 0.01252 | -0.049 | 82.474
7 | 1.08 | 0.01376 | -0.049 | 78.462
7.5 | 1.125 | 0.01423 | -0.05 | 79.076
8 | 1.168 | 0.01496 | -0.05 | 78.09
8.5 | 1.208 | 0.01575 | -0.051 | 76.662
9 | 1.244 | 0.01658 | -0.051 | 75.05
9.5 | 1.278 | 0.01748 | -0.052 | 73.087
10 | 1.308 | 0.01851 | -0.052 | 70.654
10.5 | 1.333 | 0.0197 | -0.053 | 67.669
11 | 1.355 | 0.02086 | -0.053 | 64.972
11.5 | 1.374 | 0.02192 | -0.054 | 62.657
12 | 1.387 | 0.02328 | -0.054 | 59.587
12.5 | 1.171 | 0.07921 | -0.021 | 14.787
13 | 1.178 | 0.08348 | -0.021 | 14.116
13.5 | 1.182 | 0.08851 | -0.022 | 13.357
14 | 1.183 | 0.09429 | -0.022 | 12.544
14.5 | 1.169 | 0.09958 | -0.022 | 11.743
15 | 1.147 | 0.10568 | -0.022 | 10.849
15.5 | 1.298 | 0.03993 | -0.056 | 32.522
16 | 1.257 | 0.04379 | -0.056 | 28.706
16.5 | 1.212 | 0.04826 | -0.056 | 25.111
17 | 1.162 | 0.05386 | -0.056 | 21.579

## 50. Re 2M Mach 0.00 (2)
BIGFOIL.COM POLAR EXPORT
vr5
BOEING-VERTOL VR-5 |  |  |  | Cl Max: | 1.6012 | at alpha= | 16 | deg
XFOIL ncrit=9 |  |  |  | L/D Max: | 153.346 | at alpha= | 4.5 | deg
Re: | 2000000 |  |  | Cd Min: | 0.11983 | at alpha= | 20 | deg
Mach: | 0 |  |  | Cl=0 at alpha= | -2.5611 | deg
|  |  |  | @ Cl=0.1, Cd= | 0.0072491
|  |  |  | @ Cl=0.4, Cd= | 0.0050776
|  |  |  | @ Cl=0.6, Cd= | 0.0049747
alpha (deg) | Cl | Cd | Cm | Cl/Cd
-11.5 | -0.9596 | 0.02665 | -0.0391 | -36.0075
-11 | -0.9237 | 0.02228 | -0.0387 | -41.4587
-10.5 | -0.879 | 0.01962 | -0.0384 | -44.8012
-10 | -0.8301 | 0.01777 | -0.0382 | -46.7136
-9.5 | -0.7784 | 0.01647 | -0.0381 | -47.2617
-9 | -0.7306 | 0.0137 | -0.0378 | -53.3285
-8.5 | -0.6759 | 0.01292 | -0.0379 | -52.3142
-8 | -0.6209 | 0.01214 | -0.0381 | -51.145
-7.5 | -0.5655 | 0.01137 | -0.0382 | -49.7361
-7 | -0.5096 | 0.01074 | -0.0384 | -47.4488
-6.5 | -0.4543 | 0.00978 | -0.0386 | -46.4519
-6 | -0.3975 | 0.00932 | -0.0389 | -42.6502
-5.5 | -0.3404 | 0.0089 | -0.0392 | -38.2472
-5 | -0.2829 | 0.00857 | -0.0396 | -33.0105
-4.5 | -0.2252 | 0.00828 | -0.04 | -27.1981
-4 | -0.167 | 0.00817 | -0.0405 | -20.4406
-3.5 | -0.1092 | 0.00787 | -0.041 | -13.8755
-3 | -0.051 | 0.00775 | -0.0416 | -6.5806
-2.5 | 0.0071 | 0.00752 | -0.0421 | 0.94415
-1.5 | 0.1237 | 0.00718 | -0.0433 | 17.2284
-1 | 0.1821 | 0.00703 | -0.0439 | 25.9033
-0.5 | 0.2406 | 0.00688 | -0.0445 | 34.9709
0 | 0.2976 | 0.00589 | -0.0455 | 50.5263
0.5 | 0.3545 | 0.00514 | -0.0463 | 68.9689
1 | 0.4128 | 0.00506 | -0.0469 | 81.581
1.5 | 0.4708 | 0.00499 | -0.0475 | 94.3487
2.5 | 0.5865 | 0.00497 | -0.0486 | 118.008
3 | 0.6441 | 0.00499 | -0.0491 | 129.0782
3.5 | 0.7009 | 0.00502 | -0.0494 | 139.6215
4 | 0.7568 | 0.00509 | -0.0495 | 148.6837
4.5 | 0.8112 | 0.00529 | -0.0494 | 153.3459
5 | 0.8704 | 0.00583 | -0.0508 | 149.2967
5.5 | 0.9239 | 0.0069 | -0.0515 | 133.8986
6 | 0.9784 | 0.00763 | -0.0521 | 128.2307
6.5 | 1.0298 | 0.00878 | -0.0524 | 117.2893
7 | 1.0801 | 0.00993 | -0.0526 | 108.7714
7.5 | 1.1312 | 0.01082 | -0.0528 | 104.5471
8 | 1.1817 | 0.01168 | -0.0529 | 101.1729
8.5 | 1.2311 | 0.01257 | -0.0528 | 97.9395
9 | 1.2785 | 0.01357 | -0.0525 | 94.2152
9.5 | 1.3257 | 0.01447 | -0.0522 | 91.6171
10 | 1.369 | 0.01561 | -0.0514 | 87.7002
10.5 | 1.4117 | 0.01663 | -0.0506 | 84.8888
11 | 1.4478 | 0.0179 | -0.0491 | 80.8827
11.5 | 1.4769 | 0.01956 | -0.0473 | 75.5061
12 | 1.5019 | 0.02169 | -0.0455 | 69.2439
12.5 | 1.5157 | 0.0249 | -0.0432 | 60.8715
13 | 1.5326 | 0.028 | -0.0417 | 54.7357
13.5 | 1.5535 | 0.03087 | -0.0406 | 50.3239
14 | 1.5707 | 0.03414 | -0.0397 | 46.0076
14.5 | 1.583 | 0.03794 | -0.0387 | 41.7238
15 | 1.5918 | 0.0422 | -0.0379 | 37.7204
15.5 | 1.5973 | 0.04695 | -0.0374 | 34.0213
16 | 1.6012 | 0.05213 | -0.0372 | 30.7155
16.5 | 1.601 | 0.058 | -0.0374 | 27.6034
17 | 1.5917 | 0.06522 | -0.038 | 24.4051
17.5 | 1.5633 | 0.07531 | -0.0395 | 20.7582
18 | 1.5488 | 0.08388 | -0.0412 | 18.4645
18.5 | 1.5441 | 0.09135 | -0.0431 | 16.9031
19 | 1.5324 | 0.10002 | -0.0456 | 15.3209
19.5 | 1.5175 | 0.10951 | -0.0488 | 13.8572
20 | 1.4986 | 0.11983 | -0.0527 | 12.5061

## 51. Re 2M Mach 0.10 (1)
BIGFOIL.COM POLAR EXPORT
vr5
BOEING-VERTOL VR-5 |  |  |  | Cl Max: | 1.353 | at alpha= | 11 | deg
JavaFoil+Calcfoil stall+Eppler ext transition |  |  |  | L/D Max: | 114.258 | at alpha= | 4 | deg
Re: | 2000000 |  |  | Cd Min: | 0.00585 | at alpha= | 0.5 | deg
Mach: | 0.1 |  |  | Cl=0 at alpha= | -2.5862 | deg
|  |  |  | @ Cl=0.1, Cd= | 0.0077629
|  |  |  | @ Cl=0.4, Cd= | 0.0058744
|  |  |  | @ Cl=0.6, Cd= | 0.0061512
alpha (deg) | Cl | Cd | Cm | Cl/Cd
-16.5 | -0.408 | 0.13714 | -0.009 | -2.978
-16 | -0.427 | 0.12887 | -0.01 | -3.31
-15.5 | -0.444 | 0.12256 | -0.01 | -3.625
-15 | -0.462 | 0.11467 | -0.01 | -4.025
-14.5 | -0.478 | 0.10978 | -0.01 | -4.353
-14 | -0.493 | 0.10303 | -0.011 | -4.785
-13.5 | -0.506 | 0.09609 | -0.011 | -5.27
-13 | -0.518 | 0.09133 | -0.011 | -5.671
-12.5 | -0.527 | 0.08603 | -0.011 | -6.123
-12 | -0.533 | 0.08076 | -0.012 | -6.599
-11.5 | -0.536 | 0.07569 | -0.012 | -7.078
-11 | -0.535 | 0.07202 | -0.012 | -7.43
-10.5 | -0.53 | 0.06777 | -0.013 | -7.826
-10 | -0.522 | 0.06375 | -0.013 | -8.183
-9.5 | -0.508 | 0.05989 | -0.013 | -8.478
-9 | -0.487 | 0.05645 | -0.014 | -8.62
-8.5 | -0.463 | 0.05267 | -0.014 | -8.794
-8 | -0.436 | 0.04919 | -0.015 | -8.873
-7.5 | -0.407 | 0.04618 | -0.016 | -8.815
-7 | -0.375 | 0.04303 | -0.018 | -8.718
-6.5 | -0.414 | 0.00956 | -0.032 | -43.244
-6 | -0.368 | 0.00932 | -0.033 | -39.458
-5.5 | -0.319 | 0.00892 | -0.033 | -35.788
-5 | -0.268 | 0.00883 | -0.034 | -30.392
-4.5 | -0.215 | 0.00862 | -0.035 | -24.976
-4 | -0.161 | 0.00838 | -0.035 | -19.199
-3.5 | -0.105 | 0.00817 | -0.036 | -12.838
-3 | -0.048 | 0.00805 | -0.037 | -5.964
-2.5 | 0.01 | 0.00791 | -0.037 | 1.229
-2 | 0.068 | 0.00779 | -0.038 | 8.741
-1.5 | 0.127 | 0.00774 | -0.039 | 16.408
-1 | 0.186 | 0.00755 | -0.039 | 24.646
-0.5 | 0.246 | 0.00755 | -0.04 | 32.58
0 | 0.304 | 0.00741 | -0.041 | 41.072
0.5 | 0.364 | 0.00585 | -0.041 | 62.198
1 | 0.423 | 0.00589 | -0.042 | 71.769
1.5 | 0.482 | 0.00599 | -0.043 | 80.499
2 | 0.54 | 0.00609 | -0.043 | 88.707
2.5 | 0.599 | 0.00615 | -0.044 | 97.395
3 | 0.658 | 0.00622 | -0.045 | 105.828
3.5 | 0.717 | 0.00655 | -0.046 | 109.542
4 | 0.777 | 0.0068 | -0.046 | 114.258
4.5 | 0.826 | 0.01115 | -0.046 | 74.09
5 | 0.881 | 0.01163 | -0.047 | 75.781
5.5 | 0.935 | 0.01196 | -0.048 | 78.164
6 | 0.987 | 0.01268 | -0.048 | 77.815
6.5 | 1.036 | 0.01262 | -0.049 | 82.146
7 | 1.084 | 0.01389 | -0.049 | 78.036
7.5 | 1.129 | 0.01441 | -0.05 | 78.323
8 | 1.171 | 0.01512 | -0.05 | 77.488
8.5 | 1.211 | 0.01593 | -0.051 | 75.984
9 | 1.247 | 0.01677 | -0.051 | 74.331
9.5 | 1.279 | 0.01773 | -0.052 | 72.152
10 | 1.308 | 0.01875 | -0.052 | 69.773
10.5 | 1.332 | 0.01998 | -0.053 | 66.69
11 | 1.353 | 0.02113 | -0.053 | 64.015
11.5 | 1.144 | 0.0707 | -0.021 | 16.177
12 | 1.156 | 0.07497 | -0.021 | 15.418
12.5 | 1.164 | 0.07956 | -0.021 | 14.635
13 | 1.169 | 0.08388 | -0.021 | 13.936
13.5 | 1.17 | 0.08935 | -0.022 | 13.097
14 | 1.168 | 0.09455 | -0.022 | 12.351
14.5 | 1.345 | 0.03469 | -0.056 | 38.764
15 | 1.123 | 0.10672 | -0.023 | 10.522
15.5 | 1.262 | 0.04149 | -0.056 | 30.408
16 | 1.214 | 0.04567 | -0.056 | 26.586

## 52. Re 2M Mach 0.10 (2)
BIGFOIL.COM POLAR EXPORT
vr5
BOEING-VERTOL VR-5 |  |  |  | Cl Max: | 1.5862 | at alpha= | 16 | deg
XFOIL ncrit=9 |  |  |  | L/D Max: | 153.515 | at alpha= | 4.5 | deg
Re: | 2000000 |  |  | Cd Min: | 0.12849 | at alpha= | 20 | deg
Mach: | 0.1 |  |  | Cl=0 at alpha= | -2.5615 | deg
|  |  |  | @ Cl=0.1, Cd= | 0.0072569
|  |  |  | @ Cl=0.4, Cd= | 0.0050985
|  |  |  | @ Cl=0.6, Cd= | 0.0049867
alpha (deg) | Cl | Cd | Cm | Cl/Cd
-10.5 | -0.8757 | 0.02305 | -0.0399 | -37.9913
-10 | -0.8325 | 0.01955 | -0.0395 | -42.5831
-9.5 | -0.7828 | 0.01751 | -0.0393 | -44.7059
-9 | -0.7354 | 0.01442 | -0.0389 | -50.9986
-8.5 | -0.681 | 0.01334 | -0.0389 | -51.0495
-8 | -0.6255 | 0.01251 | -0.0389 | -50
-7.5 | -0.5698 | 0.01165 | -0.039 | -48.9099
-7 | -0.5134 | 0.01092 | -0.0391 | -47.0147
-6.5 | -0.4576 | 0.00993 | -0.0391 | -46.0826
-6 | -0.4004 | 0.00941 | -0.0394 | -42.5505
-5.5 | -0.3427 | 0.00903 | -0.0396 | -37.9513
-5 | -0.285 | 0.00861 | -0.04 | -33.101
-4.5 | -0.2268 | 0.00831 | -0.0404 | -27.2924
-4 | -0.1682 | 0.00819 | -0.0409 | -20.5372
-3.5 | -0.1099 | 0.0079 | -0.0413 | -13.9114
-3 | -0.0513 | 0.00777 | -0.0419 | -6.6023
-2.5 | 0.0072 | 0.00755 | -0.0424 | 0.95364
-2 | 0.0658 | 0.00735 | -0.043 | 8.9524
-1.5 | 0.1246 | 0.00719 | -0.0436 | 17.3296
-1 | 0.1833 | 0.00704 | -0.0441 | 26.0369
-0.5 | 0.2422 | 0.00689 | -0.0448 | 35.1524
0 | 0.2996 | 0.00592 | -0.0458 | 50.6081
0.5 | 0.3569 | 0.00515 | -0.0466 | 69.301
1 | 0.4155 | 0.00508 | -0.0472 | 81.7913
1.5 | 0.4738 | 0.005 | -0.0478 | 94.76
2 | 0.532 | 0.00496 | -0.0483 | 107.2581
2.5 | 0.5903 | 0.00498 | -0.0488 | 118.5341
3 | 0.6483 | 0.00502 | -0.0494 | 129.1434
3.5 | 0.7055 | 0.00504 | -0.0497 | 139.9802
4 | 0.7619 | 0.00511 | -0.0498 | 149.0998
4.5 | 0.8167 | 0.00532 | -0.0497 | 153.515
5 | 0.8761 | 0.00587 | -0.051 | 149.2504
5.5 | 0.9298 | 0.00697 | -0.0517 | 133.4003
6 | 0.9848 | 0.00768 | -0.0523 | 128.2292
6.5 | 1.0359 | 0.00892 | -0.0526 | 116.1323
7 | 1.0865 | 0.01008 | -0.0527 | 107.7877
7.5 | 1.1382 | 0.01094 | -0.0528 | 104.0402
8 | 1.1888 | 0.01183 | -0.0528 | 100.4903
8.5 | 1.2382 | 0.01276 | -0.0527 | 97.0376
9 | 1.286 | 0.01374 | -0.0523 | 93.5953
9.5 | 1.3329 | 0.0147 | -0.0518 | 90.6735
10 | 1.3759 | 0.01587 | -0.0509 | 86.6982
10.5 | 1.4176 | 0.01698 | -0.0499 | 83.4865
11 | 1.4502 | 0.01844 | -0.048 | 78.6443
11.5 | 1.4785 | 0.02029 | -0.0462 | 72.8684
12 | 1.5014 | 0.0227 | -0.0442 | 66.141
12.5 | 1.51 | 0.02649 | -0.0419 | 57.0026
13 | 1.5301 | 0.02945 | -0.0406 | 51.9559
13.5 | 1.5489 | 0.03262 | -0.0395 | 47.4831
14 | 1.5641 | 0.03621 | -0.0385 | 43.1952
14.5 | 1.5742 | 0.04035 | -0.0376 | 39.0136
15 | 1.5807 | 0.04497 | -0.0368 | 35.1501
15.5 | 1.5849 | 0.05012 | -0.0365 | 31.6221
16 | 1.5862 | 0.0558 | -0.0365 | 28.4265
16.5 | 1.5813 | 0.06248 | -0.037 | 25.3089
17 | 1.5645 | 0.07091 | -0.038 | 22.0632
17.5 | 1.53 | 0.08209 | -0.0399 | 18.6381
18 | 1.5267 | 0.08946 | -0.0418 | 17.0657
18.5 | 1.518 | 0.09775 | -0.0441 | 15.5294
19 | 1.5037 | 0.10716 | -0.0472 | 14.0323
19.5 | 1.4855 | 0.11743 | -0.0509 | 12.6501
20 | 1.4645 | 0.12849 | -0.0556 | 11.3978

## 53. Re 2M Mach 0.25 (1)
BIGFOIL.COM POLAR EXPORT
vr5
BOEING-VERTOL VR-5 |  |  |  | Cl Max: | 1.317 | at alpha= | 10.5 | deg
JavaFoil+Calcfoil stall+Eppler ext transition |  |  |  | L/D Max: | 113.831 | at alpha= | 4 | deg
Re: | 2000000 |  |  | Cd Min: | 0.00594 | at alpha= | 0.5 | deg
Mach: | 0.25 |  |  | Cl=0 at alpha= | -2.5848 | deg
|  |  |  | @ Cl=0.1, Cd= | 0.00782
|  |  |  | @ Cl=0.4, Cd= | 0.0059754
|  |  |  | @ Cl=0.6, Cd= | 0.006213
alpha (deg) | Cl | Cd | Cm | Cl/Cd
-15 | -0.069 | 0.12943 | -0.01 | -0.531
-14.5 | -0.175 | 0.12357 | -0.01 | -1.416
-14 | -0.233 | 0.117 | -0.011 | -1.995
-13.5 | -0.282 | 0.10958 | -0.011 | -2.578
-13 | -0.326 | 0.10117 | -0.011 | -3.224
-12.5 | -0.365 | 0.09291 | -0.012 | -3.927
-12 | -0.398 | 0.08681 | -0.012 | -4.59
-11.5 | -0.427 | 0.08011 | -0.012 | -5.328
-11 | -0.449 | 0.07478 | -0.013 | -6.003
-10.5 | -0.465 | 0.07052 | -0.013 | -6.587
-10 | -0.473 | 0.06545 | -0.013 | -7.23
-9.5 | -0.473 | 0.062 | -0.014 | -7.636
-9 | -0.463 | 0.05787 | -0.014 | -7.994
-8.5 | -0.447 | 0.0541 | -0.014 | -8.26
-8 | -0.426 | 0.0508 | -0.015 | -8.391
-7.5 | -0.402 | 0.04771 | -0.016 | -8.417
-7 | -0.373 | 0.04504 | -0.016 | -8.274
-6.5 | -0.345 | 0.03843 | -0.021 | -8.97
-6 | -0.372 | 0.00929 | -0.033 | -39.991
-5.5 | -0.324 | 0.00925 | -0.034 | -35.021
-5 | -0.273 | 0.00902 | -0.035 | -30.287
-4.5 | -0.22 | 0.00876 | -0.035 | -25.091
-4 | -0.164 | 0.0085 | -0.036 | -19.352
-3.5 | -0.108 | 0.00831 | -0.037 | -12.933
-3 | -0.049 | 0.00811 | -0.038 | -6.069
-2.5 | 0.01 | 0.00799 | -0.038 | 1.248
-2 | 0.07 | 0.00788 | -0.039 | 8.875
-1.5 | 0.13 | 0.00776 | -0.04 | 16.815
-1 | 0.191 | 0.00775 | -0.04 | 24.677
-0.5 | 0.253 | 0.00759 | -0.041 | 33.304
0 | 0.313 | 0.00749 | -0.042 | 41.775
0.5 | 0.373 | 0.00594 | -0.043 | 62.887
1 | 0.434 | 0.00602 | -0.043 | 72.115
1.5 | 0.495 | 0.00608 | -0.044 | 81.483
2 | 0.554 | 0.00613 | -0.045 | 90.468
2.5 | 0.615 | 0.00624 | -0.045 | 98.575
3 | 0.676 | 0.00638 | -0.046 | 106.006
3.5 | 0.736 | 0.00668 | -0.047 | 110.277
4 | 0.797 | 0.007 | -0.047 | 113.831
4.5 | 0.846 | 0.01152 | -0.048 | 73.509
5 | 0.902 | 0.01204 | -0.048 | 74.964
5.5 | 0.956 | 0.01243 | -0.049 | 76.952
6 | 1.008 | 0.01322 | -0.049 | 76.285
6.5 | 1.058 | 0.01323 | -0.05 | 79.974
7 | 1.105 | 0.0146 | -0.051 | 75.639
7.5 | 1.148 | 0.01517 | -0.051 | 75.672
8 | 1.188 | 0.01606 | -0.052 | 73.975
8.5 | 1.224 | 0.01699 | -0.052 | 72.044
9 | 1.256 | 0.01791 | -0.053 | 70.132
9.5 | 1.282 | 0.01904 | -0.053 | 67.34
10 | 1.302 | 0.02029 | -0.054 | 64.167
10.5 | 1.317 | 0.02167 | -0.054 | 60.753
11 | 1.108 | 0.06814 | -0.021 | 16.265
11.5 | 1.111 | 0.07221 | -0.021 | 15.391
12 | 1.109 | 0.07722 | -0.022 | 14.357
12.5 | 1.1 | 0.08278 | -0.022 | 13.284
13 | 1.276 | 0.03095 | -0.056 | 41.242
13.5 | 1.243 | 0.03398 | -0.056 | 36.584
14 | 1.204 | 0.03726 | -0.056 | 32.305
14.5 | 1.132 | 0.04248 | -0.056 | 26.639
15 | 1.038 | 0.04947 | -0.056 | 20.994
15.5 | 0.876 | 0.09405 | -0.046 | 9.315

## 54. Re 2M Mach 0.25 (2)
BIGFOIL.COM POLAR EXPORT
vr5
BOEING-VERTOL VR-5 |  |  |  | Cl Max: | 1.5099 | at alpha= | 14.5 | deg
XFOIL ncrit=9 |  |  |  | L/D Max: | 153.775 | at alpha= | 4.5 | deg
Re: | 2000000 |  |  | Cd Min: | 0.25726 | at alpha= | -20 | deg
Mach: | 0.25 |  |  | Cl=0 at alpha= | -2.5666 | deg
|  |  |  | @ Cl=0.1, Cd= | 0.0073427
|  |  |  | @ Cl=0.4, Cd= | 0.0052001
|  |  |  | @ Cl=0.6, Cd= | 0.0050681
alpha (deg) | Cl | Cd | Cm | Cl/Cd
-20 | -0.7673 | 0.25726 | 0.0833 | -2.9826
-19.5 | -0.7495 | 0.24951 | 0.0786 | -3.0039
-19 | -0.7308 | 0.24347 | 0.0744 | -3.0016
-18.5 | -0.7116 | 0.23723 | 0.07 | -2.9996
-18 | -0.6924 | 0.2306 | 0.0656 | -3.0026
-17.5 | -0.6728 | 0.22285 | 0.061 | -3.0191
-17 | -0.6545 | 0.21519 | 0.0564 | -3.0415
-16.5 | -0.6368 | 0.20761 | 0.0519 | -3.0673
-16 | -0.622 | 0.20065 | 0.0486 | -3.0999
-15.5 | -0.6092 | 0.19362 | 0.0459 | -3.1464
-15 | -0.5966 | 0.18569 | 0.0425 | -3.2129
-14.5 | -0.5808 | 0.17931 | 0.0393 | -3.2391
-14 | -0.565 | 0.17269 | 0.036 | -3.2718
-13.5 | -0.5503 | 0.16569 | 0.0326 | -3.3213
-13 | -0.5392 | 0.15643 | 0.0282 | -3.4469
-12.5 | -0.528 | 0.14841 | 0.0247 | -3.5577
-12 | -0.5183 | 0.14036 | 0.0213 | -3.6926
-11.5 | -0.5153 | 0.13074 | 0.0175 | -3.9414
-11 | -0.5046 | 0.12399 | 0.0146 | -4.0697
-10.5 | -0.4928 | 0.11743 | 0.0116 | -4.1965
-10 | -0.484 | 0.10987 | 0.0079 | -4.4052
-9.5 | -0.4781 | 0.10158 | 0.0036 | -4.7066
-8.5 | -0.4108 | 0.0619 | -0.0212 | -6.6365
-8 | -0.6457 | 0.01665 | -0.0439 | -38.7808
-7.5 | -0.59 | 0.01456 | -0.0434 | -40.522
-7 | -0.5333 | 0.01265 | -0.043 | -42.1581
-6.5 | -0.4748 | 0.01139 | -0.0426 | -41.6857
-6 | -0.4165 | 0.01008 | -0.0423 | -41.3194
-5.5 | -0.3564 | 0.00947 | -0.0423 | -37.6346
-5 | -0.2962 | 0.00888 | -0.0423 | -33.3559
-4.5 | -0.2353 | 0.0086 | -0.0425 | -27.3605
-4 | -0.1745 | 0.00831 | -0.0428 | -20.9988
-3.5 | -0.1136 | 0.0081 | -0.0431 | -14.0247
-2.5 | 0.0081 | 0.00777 | -0.044 | 1.0425
-2 | 0.0686 | 0.00742 | -0.0445 | 9.2453
-1.5 | 0.1295 | 0.00727 | -0.0451 | 17.8129
-1 | 0.1903 | 0.0071 | -0.0457 | 26.8028
-0.5 | 0.2512 | 0.00699 | -0.0463 | 35.9371
0 | 0.3115 | 0.00646 | -0.0471 | 48.2198
0.5 | 0.3698 | 0.00523 | -0.0482 | 70.7075
1 | 0.4303 | 0.00517 | -0.0488 | 83.2302
1.5 | 0.4908 | 0.00506 | -0.0494 | 96.996
2 | 0.551 | 0.00506 | -0.0499 | 108.8933
2.5 | 0.6116 | 0.00507 | -0.0505 | 120.6312
3 | 0.6718 | 0.00512 | -0.051 | 131.2109
3.5 | 0.7314 | 0.00518 | -0.0514 | 141.1969
4 | 0.7902 | 0.00524 | -0.0515 | 150.8015
4.5 | 0.8473 | 0.00551 | -0.0514 | 153.775
5 | 0.9051 | 0.00614 | -0.0518 | 147.4104
5.5 | 0.9627 | 0.00729 | -0.0528 | 132.0576
6 | 1.0199 | 0.00801 | -0.0532 | 127.3283
6.5 | 1.0712 | 0.0095 | -0.0532 | 112.7579
7 | 1.1232 | 0.0107 | -0.053 | 104.972
7.5 | 1.176 | 0.01166 | -0.0527 | 100.8576
8 | 1.2271 | 0.01269 | -0.0522 | 96.6982
8.5 | 1.2763 | 0.0138 | -0.0515 | 92.4855
9 | 1.3247 | 0.01485 | -0.0505 | 89.2054
9.5 | 1.3668 | 0.01627 | -0.049 | 84.0074
10 | 1.4021 | 0.01783 | -0.0469 | 78.6371
10.5 | 1.4324 | 0.01986 | -0.0448 | 72.1249
11 | 1.4583 | 0.02237 | -0.0427 | 65.19
11.5 | 1.4794 | 0.02541 | -0.0407 | 58.2212
12 | 1.4886 | 0.02966 | -0.0386 | 50.1888
12.5 | 1.4906 | 0.03474 | -0.0368 | 42.9073
13 | 1.5009 | 0.03917 | -0.0354 | 38.3176
13.5 | 1.5062 | 0.04419 | -0.0343 | 34.0846
14 | 1.5095 | 0.04974 | -0.0337 | 30.3478
14.5 | 1.5099 | 0.05583 | -0.0334 | 27.0446
15 | 1.5067 | 0.06263 | -0.0337 | 24.0572
15.5 | 1.4992 | 0.07016 | -0.0344 | 21.3683
16 | 1.4863 | 0.07869 | -0.0358 | 18.888
16.5 | 1.4645 | 0.0888 | -0.0382 | 16.4921
17 | 1.4326 | 0.10076 | -0.0418 | 14.2179
17.5 | 1.397 | 0.11398 | -0.0466 | 12.2565
18 | 1.3745 | 0.12573 | -0.0516 | 10.9322
18.5 | 1.3529 | 0.1379 | -0.0573 | 9.8107
19 | 1.3293 | 0.15086 | -0.0642 | 8.8115
19.5 | 1.3069 | 0.16426 | -0.0719 | 7.9563

## 55. Re 2M Mach 0.50 (1)
BIGFOIL.COM POLAR EXPORT
vr5
BOEING-VERTOL VR-5 |  |  |  | Cl Max: | 1.268 | at alpha= | 20 | deg
JavaFoil+Calcfoil stall+Eppler ext transition |  |  |  | L/D Max: | 111.795 | at alpha= | 4 | deg
Re: | 2000000 |  |  | Cd Min: | 0.00619 | at alpha= | 0.5 | deg
Mach: | 0.5 |  |  | Cl=0 at alpha= | -2.5846 | deg
|  |  |  | @ Cl=0.1, Cd= | 0.0081839
|  |  |  | @ Cl=0.4, Cd= | 0.006585
|  |  |  | @ Cl=0.6, Cd= | 0.0064168
alpha (deg) | Cl | Cd | Cm | Cl/Cd
-20 | -0.891 | 0.18076 | -0.011 | -4.931
-19.5 | -0.867 | 0.17423 | -0.011 | -4.974
-19 | -0.842 | 0.16882 | -0.011 | -4.99
-18.5 | -0.818 | 0.16354 | -0.011 | -5.001
-18 | -0.793 | 0.15666 | -0.012 | -5.065
-17.5 | -0.771 | 0.15607 | -0.012 | -4.938
-17 | -0.745 | 0.14824 | -0.012 | -5.023
-16.5 | -0.718 | 0.14301 | -0.012 | -5.022
-16 | -0.693 | 0.13777 | -0.012 | -5.029
-15.5 | -0.668 | 0.13086 | -0.012 | -5.102
-15 | -0.643 | 0.12848 | -0.012 | -5.003
-14.5 | -0.618 | 0.12141 | -0.013 | -5.088
-14 | -0.593 | 0.1142 | -0.013 | -5.193
-13.5 | -0.568 | 0.10856 | -0.013 | -5.231
-13 | -0.543 | 0.1051 | -0.014 | -5.165
-12.5 | -0.518 | 0.10167 | -0.014 | -5.09
-12 | -0.492 | 0.09835 | -0.014 | -5.005
-11.5 | -0.467 | 0.09385 | -0.014 | -4.971
-11 | -0.44 | 0.09123 | -0.014 | -4.827
-10.5 | -0.415 | 0.09017 | -0.014 | -4.601
-10 | -0.389 | 0.08717 | -0.015 | -4.465
-9.5 | -0.363 | 0.07978 | -0.015 | -4.556
-9 | -0.338 | 0.07796 | -0.015 | -4.332
-8.5 | -0.312 | 0.07524 | -0.016 | -4.144
-8 | -0.286 | 0.0735 | -0.016 | -3.89
-7.5 | -0.26 | 0.05751 | -0.016 | -4.513
-7 | -0.233 | 0.05479 | -0.016 | -4.259
-6.5 | -0.208 | 0.04697 | -0.017 | -4.419
-6 | -0.182 | 0.0427 | -0.019 | -4.255
-5.5 | -0.244 | 0.04008 | -0.019 | -6.082
-5 | -0.226 | 0.03777 | -0.02 | -5.984
-4.5 | -0.193 | 0.03223 | -0.025 | -5.973
-4 | -0.178 | 0.00892 | -0.04 | -19.924
-3.5 | -0.118 | 0.00883 | -0.041 | -13.342
-3 | -0.054 | 0.00853 | -0.042 | -6.371
-2.5 | 0.011 | 0.00835 | -0.043 | 1.326
-2 | 0.078 | 0.00822 | -0.043 | 9.463
-1.5 | 0.145 | 0.00811 | -0.044 | 17.924
-1 | 0.213 | 0.00797 | -0.045 | 26.751
-0.5 | 0.282 | 0.00775 | -0.046 | 36.416
0 | 0.349 | 0.00777 | -0.047 | 44.947
0.5 | 0.417 | 0.00619 | -0.047 | 67.305
1 | 0.485 | 0.00626 | -0.048 | 77.406
1.5 | 0.553 | 0.00633 | -0.049 | 87.347
2 | 0.618 | 0.00645 | -0.05 | 95.696
2.5 | 0.685 | 0.00664 | -0.051 | 103.244
3 | 0.752 | 0.00703 | -0.051 | 106.943
3.5 | 0.819 | 0.0075 | -0.052 | 109.112
4 | 0.884 | 0.00791 | -0.053 | 111.795
4.5 | 0.933 | 0.01359 | -0.053 | 68.67
5 | 0.991 | 0.01423 | -0.053 | 69.675
5.5 | 1.046 | 0.01512 | -0.054 | 69.202
6 | 1.096 | 0.01591 | -0.055 | 68.893
6.5 | 1.138 | 0.01655 | -0.055 | 68.764
7 | 1.169 | 0.01838 | -0.056 | 63.614
7.5 | 1.183 | 0.01966 | -0.056 | 60.184
8 | 1.164 | 0.02101 | -0.057 | 55.428
8.5 | 1.058 | 0.02239 | -0.057 | 47.262
9 | 0.751 | 0.02418 | -0.058 | 31.038
9.5 | 0.779 | 0.02707 | -0.058 | 28.766
10 | 0.804 | 0.03122 | -0.058 | 25.735
10.5 | 0.715 | 0.08152 | -0.028 | 8.772
11 | 0.743 | 0.09326 | -0.028 | 7.962
11.5 | 0.77 | 0.09782 | -0.029 | 7.872
12 | 0.798 | 0.10017 | -0.029 | 7.967
12.5 | 0.828 | 0.1055 | -0.033 | 7.846
13 | 0.856 | 0.114 | -0.033 | 7.506
13.5 | 0.884 | 0.11803 | -0.034 | 7.489
14 | 0.912 | 0.12396 | -0.035 | 7.36
14.5 | 0.941 | 0.12949 | -0.037 | 7.27
15 | 0.973 | 0.13431 | -0.039 | 7.244
15.5 | 0.998 | 0.13667 | -0.038 | 7.305
16 | 1.027 | 0.14119 | -0.039 | 7.271
16.5 | 1.055 | 0.14796 | -0.04 | 7.128
17 | 1.084 | 0.15462 | -0.041 | 7.011
17.5 | 1.122 | 0.15764 | -0.046 | 7.116
18 | 1.144 | 0.16187 | -0.044 | 7.068
18.5 | 1.172 | 0.16789 | -0.045 | 6.982
19 | 1.201 | 0.16979 | -0.046 | 7.076
19.5 | 1.237 | 0.17602 | -0.049 | 7.027
20 | 1.268 | 0.18374 | -0.05 | 6.899

## 56. Re 2M Mach 0.50 (2)
BIGFOIL.COM POLAR EXPORT
vr5
BOEING-VERTOL VR-5 |  |  |  | Cl Max: | 1.3935 | at alpha= | 9.5 | deg
XFOIL ncrit=9 |  |  |  | L/D Max: | 156.344 | at alpha= | 4 | deg
Re: | 2000000 |  |  | Cd Min: | 0.28117 | at alpha= | -20 | deg
Mach: | 0.5 |  |  | Cl=0 at alpha= | -2.5827 | deg
|  |  |  | @ Cl=0.1, Cd= | 0.0078859
|  |  |  | @ Cl=0.4, Cd= | 0.0062599
|  |  |  | @ Cl=0.6, Cd= | 0.0054355
alpha (deg) | Cl | Cd | Cm | Cl/Cd
-20 | -0.8305 | 0.28117 | 0.097 | -2.9537
-19.5 | -0.8079 | 0.27308 | 0.0918 | -2.9585
-19 | -0.7843 | 0.26529 | 0.0864 | -2.9564
-18.5 | -0.7602 | 0.2573 | 0.081 | -2.9545
-18 | -0.7361 | 0.24908 | 0.0755 | -2.9553
-17.5 | -0.7112 | 0.23989 | 0.0699 | -2.9647
-17 | -0.6875 | 0.2311 | 0.0643 | -2.9749
-16.5 | -0.6723 | 0.22402 | 0.0618 | -3.0011
-16 | -0.6509 | 0.21571 | 0.0571 | -3.0175
-15 | -0.609 | 0.20011 | 0.0487 | -3.0433
-14.5 | -0.5876 | 0.19242 | 0.0444 | -3.0537
-14 | -0.5668 | 0.18462 | 0.0401 | -3.0701
-13.5 | -0.5469 | 0.1758 | 0.0355 | -3.1109
-13 | -0.5292 | 0.16708 | 0.0309 | -3.1673
-12.5 | -0.512 | 0.15871 | 0.0267 | -3.226
-12 | -0.497 | 0.15056 | 0.0232 | -3.301
-11.5 | -0.4799 | 0.14337 | 0.0199 | -3.3473
-11 | -0.4636 | 0.13602 | 0.0163 | -3.4083
-10.5 | -0.4485 | 0.12842 | 0.0127 | -3.4924
-10 | -0.4372 | 0.11921 | 0.0078 | -3.6675
-9.5 | -0.4267 | 0.11078 | 0.0038 | -3.8518
-9 | -0.416 | 0.10357 | 0.0009 | -4.0166
-8.5 | -0.4084 | 0.095 | -0.0036 | -4.2989
-8 | -0.4018 | 0.08641 | -0.0085 | -4.6499
-7.5 | -0.3965 | 0.07758 | -0.0143 | -5.1109
-7 | -0.3937 | 0.06801 | -0.0224 | -5.7889
-6.5 | -0.3907 | 0.0563 | -0.0382 | -6.9396
-6 | -0.3755 | 0.04572 | -0.0472 | -8.213
-5.5 | -0.3493 | 0.03511 | -0.0523 | -9.9487
-5 | -0.3134 | 0.02358 | -0.0542 | -13.2909
-4.5 | -0.2612 | 0.01537 | -0.0539 | -16.9941
-4 | -0.2006 | 0.0102 | -0.0527 | -19.6667
-3.5 | -0.1304 | 0.00911 | -0.0519 | -14.3139
-3 | -0.059 | 0.00865 | -0.0516 | -6.8208
-2.5 | 0.0117 | 0.00829 | -0.0516 | 1.4113
-2 | 0.0822 | 0.00798 | -0.0517 | 10.3008
-1.5 | 0.1522 | 0.00761 | -0.0521 | 20
-1 | 0.2223 | 0.00743 | -0.0526 | 29.9192
-0.5 | 0.2924 | 0.00723 | -0.0532 | 40.4426
0 | 0.3622 | 0.00711 | -0.0539 | 50.9423
0.5 | 0.4289 | 0.00561 | -0.0553 | 76.4528
1 | 0.4984 | 0.00549 | -0.056 | 90.7832
1.5 | 0.5683 | 0.00544 | -0.0566 | 104.4669
2 | 0.6381 | 0.00543 | -0.0572 | 117.5138
2.5 | 0.7086 | 0.00548 | -0.0578 | 129.3066
3 | 0.7793 | 0.00558 | -0.0583 | 139.6595
3.5 | 0.8498 | 0.00569 | -0.0587 | 149.3497
4 | 0.9193 | 0.00588 | -0.0587 | 156.3435
4.5 | 0.9846 | 0.00654 | -0.0581 | 150.5505
5 | 1.0428 | 0.00779 | -0.0567 | 133.8639
5.5 | 1.1121 | 0.00864 | -0.0569 | 128.7153
6 | 1.1649 | 0.01069 | -0.0554 | 108.971
6.5 | 1.2163 | 0.01252 | -0.0535 | 97.1486
7 | 1.2665 | 0.01426 | -0.0513 | 88.8149
7.5 | 1.3035 | 0.01668 | -0.0484 | 78.1475
8 | 1.3391 | 0.01948 | -0.0457 | 68.7423
8.5 | 1.3674 | 0.02302 | -0.0429 | 59.4005
9 | 1.3863 | 0.02742 | -0.0401 | 50.558
9.5 | 1.3935 | 0.03277 | -0.0372 | 42.5236
10 | 1.3922 | 0.03884 | -0.0344 | 35.8445
10.5 | 1.384 | 0.04572 | -0.0321 | 30.2712
11 | 1.3713 | 0.05336 | -0.0305 | 25.699
11.5 | 1.3535 | 0.06186 | -0.0297 | 21.8801
12 | 1.3291 | 0.07155 | -0.0301 | 18.5758
12.5 | 1.2995 | 0.08246 | -0.0319 | 15.7592
13 | 1.2662 | 0.09467 | -0.0356 | 13.3749
13.5 | 1.232 | 0.10787 | -0.0409 | 11.4212
14 | 1.1994 | 0.12177 | -0.0475 | 9.8497
14.5 | 1.1696 | 0.13628 | -0.0553 | 8.5823

## 57. Re 3M Mach 0.00 (1)
BIGFOIL.COM POLAR EXPORT
vr5
BOEING-VERTOL VR-5 |  |  |  | Cl Max: | 1.408 | at alpha= | 13.5 | deg
JavaFoil+Calcfoil stall+Eppler ext transition |  |  |  | L/D Max: | 115.797 | at alpha= | 4 | deg
Re: | 3000000 |  |  | Cd Min: | 0.00555 | at alpha= | 0.5 | deg
Mach: | 0 |  |  | Cl=0 at alpha= | -2.5862 | deg
|  |  |  | @ Cl=0.1, Cd= | 0.0073035
|  |  |  | @ Cl=0.4, Cd= | 0.00555
|  |  |  | @ Cl=0.6, Cd= | 0.0059424
alpha (deg) | Cl | Cd | Cm | Cl/Cd
-17 | -0.434 | 0.13633 | -0.009 | -3.182
-16.5 | -0.45 | 0.12892 | -0.01 | -3.491
-16 | -0.466 | 0.12247 | -0.01 | -3.803
-15.5 | -0.481 | 0.11728 | -0.01 | -4.098
-15 | -0.495 | 0.11158 | -0.01 | -4.438
-14.5 | -0.509 | 0.10316 | -0.011 | -4.931
-14 | -0.521 | 0.09754 | -0.011 | -5.339
-13.5 | -0.531 | 0.09139 | -0.011 | -5.813
-13 | -0.54 | 0.08711 | -0.012 | -6.197
-12.5 | -0.546 | 0.08255 | -0.012 | -6.612
-12 | -0.549 | 0.0777 | -0.013 | -7.069
-11.5 | -0.549 | 0.07329 | -0.013 | -7.493
-11 | -0.546 | 0.06871 | -0.013 | -7.951
-10.5 | -0.539 | 0.06434 | -0.014 | -8.383
-10 | -0.528 | 0.06168 | -0.014 | -8.567
-9.5 | -0.513 | 0.0575 | -0.014 | -8.918
-9 | -0.491 | 0.05414 | -0.015 | -9.068
-8.5 | -0.466 | 0.05046 | -0.016 | -9.242
-8 | -0.441 | 0.04629 | -0.017 | -9.518
-7.5 | -0.419 | 0.03776 | -0.021 | -11.085
-7 | -0.457 | 0.00926 | -0.031 | -49.306
-6.5 | -0.414 | 0.00897 | -0.032 | -46.104
-6 | -0.367 | 0.00861 | -0.032 | -42.666
-5.5 | -0.318 | 0.00848 | -0.033 | -37.539
-5 | -0.267 | 0.00815 | -0.034 | -32.801
-4.5 | -0.215 | 0.00802 | -0.034 | -26.754
-4 | -0.16 | 0.0078 | -0.035 | -20.529
-3.5 | -0.105 | 0.00764 | -0.036 | -13.682
-3 | -0.048 | 0.00753 | -0.036 | -6.355
-2.5 | 0.01 | 0.00745 | -0.037 | 1.3
-2 | 0.068 | 0.00732 | -0.038 | 9.267
-1.5 | 0.126 | 0.00729 | -0.038 | 17.339
-1 | 0.185 | 0.0072 | -0.039 | 25.746
-0.5 | 0.245 | 0.00711 | -0.04 | 34.42
0 | 0.303 | 0.00699 | -0.041 | 43.377
0.5 | 0.362 | 0.00555 | -0.041 | 65.17
1 | 0.421 | 0.00555 | -0.042 | 75.904
1.5 | 0.48 | 0.00564 | -0.043 | 85.186
2 | 0.538 | 0.0057 | -0.043 | 94.385
2.5 | 0.597 | 0.00593 | -0.044 | 100.604
3 | 0.655 | 0.00617 | -0.045 | 106.214
3.5 | 0.714 | 0.00642 | -0.045 | 111.35
4 | 0.773 | 0.00668 | -0.046 | 115.797
4.5 | 0.825 | 0.0106 | -0.046 | 77.795
5 | 0.88 | 0.01095 | -0.047 | 80.312
5.5 | 0.933 | 0.0106 | -0.048 | 88.038
6 | 0.985 | 0.01176 | -0.048 | 83.822
6.5 | 1.036 | 0.01168 | -0.049 | 88.669
7 | 1.084 | 0.01284 | -0.049 | 84.388
7.5 | 1.129 | 0.01288 | -0.05 | 87.678
8 | 1.172 | 0.01355 | -0.05 | 86.475
8.5 | 1.212 | 0.01423 | -0.051 | 85.18
9 | 1.249 | 0.0153 | -0.051 | 81.602
9.5 | 1.282 | 0.01616 | -0.052 | 79.34
10 | 1.312 | 0.01709 | -0.052 | 76.746
10.5 | 1.338 | 0.01818 | -0.053 | 73.558
11 | 1.36 | 0.01924 | -0.053 | 70.66
11.5 | 1.378 | 0.02028 | -0.054 | 67.942
12 | 1.391 | 0.02156 | -0.054 | 64.543
12.5 | 1.401 | 0.02285 | -0.055 | 61.32
13 | 1.407 | 0.02424 | -0.055 | 58.029
13.5 | 1.408 | 0.02602 | -0.056 | 54.111
14 | 1.403 | 0.02796 | -0.056 | 50.168
14.5 | 1.38 | 0.03023 | -0.056 | 45.661
15 | 1.347 | 0.03291 | -0.056 | 40.916
15.5 | 1.309 | 0.03563 | -0.057 | 36.747
16 | 1.268 | 0.03872 | -0.057 | 32.749
16.5 | 1.224 | 0.04231 | -0.057 | 28.925
17 | 1.178 | 0.04576 | -0.057 | 25.749
17.5 | 1.123 | 0.05331 | -0.057 | 21.059
18 | 1.068 | 0.06093 | -0.056 | 17.531
18.5 | 1.015 | 0.06917 | -0.056 | 14.674

## 58. Re 3M Mach 0.00 (2)
BIGFOIL.COM POLAR EXPORT
vr5
BOEING-VERTOL VR-5 |  |  |  | Cl Max: | 1.691 | at alpha= | 17.5 | deg
XFOIL ncrit=9 |  |  |  | L/D Max: | 156.127 | at alpha= | 4 | deg
Re: | 3000000 |  |  | Cd Min: | 0.09527 | at alpha= | 20 | deg
Mach: | 0 |  |  | Cl=0 at alpha= | -2.5497 | deg
|  |  |  | @ Cl=0.1, Cd= | 0.0066624
|  |  |  | @ Cl=0.4, Cd= | 0.0047347
|  |  |  | @ Cl=0.6, Cd= | 0.0045639
alpha (deg) | Cl | Cd | Cm | Cl/Cd
-12.5 | -1.0856 | 0.02275 | -0.0384 | -47.7187
-12 | -1.0481 | 0.01903 | -0.0377 | -55.0762
-11.5 | -1.0013 | 0.017 | -0.0373 | -58.9
-11 | -0.951 | 0.01562 | -0.0371 | -60.8835
-10.5 | -0.8989 | 0.01452 | -0.037 | -61.9077
-10 | -0.8457 | 0.01358 | -0.037 | -62.2754
-9.5 | -0.7917 | 0.01275 | -0.037 | -62.0941
-9 | -0.7369 | 0.01205 | -0.0371 | -61.1535
-8.5 | -0.6813 | 0.01151 | -0.0373 | -59.192
-8 | -0.6268 | 0.01047 | -0.0373 | -59.8663
-7.5 | -0.571 | 0.00978 | -0.0375 | -58.3845
-7 | -0.5145 | 0.00926 | -0.0378 | -55.5616
-6.5 | -0.4575 | 0.00882 | -0.0381 | -51.8707
-6 | -0.4004 | 0.00839 | -0.0384 | -47.7235
-5.5 | -0.3431 | 0.00798 | -0.0388 | -42.995
-5 | -0.2854 | 0.00767 | -0.0392 | -37.2099
-4.5 | -0.2273 | 0.00751 | -0.0397 | -30.2663
-4 | -0.1692 | 0.00731 | -0.0402 | -23.1464
-3.5 | -0.1108 | 0.00725 | -0.0408 | -15.2828
-3 | -0.0526 | 0.00701 | -0.0413 | -7.5036
-2.5 | 0.0058 | 0.00689 | -0.0419 | 0.8418
-2 | 0.0643 | 0.00676 | -0.0425 | 9.5118
-1.5 | 0.1228 | 0.0066 | -0.0431 | 18.6061
-1 | 0.1814 | 0.0065 | -0.0437 | 27.9077
-0.5 | 0.24 | 0.00638 | -0.0444 | 37.6176
0 | 0.2984 | 0.0061 | -0.0451 | 48.918
0.5 | 0.3552 | 0.00485 | -0.0463 | 73.2371
1 | 0.4135 | 0.0047 | -0.047 | 87.9787
1.5 | 0.472 | 0.00464 | -0.0476 | 101.7241
2 | 0.5302 | 0.00456 | -0.0483 | 116.2719
2.5 | 0.5884 | 0.00455 | -0.0489 | 129.3187
3 | 0.6467 | 0.00462 | -0.0496 | 139.9784
3.5 | 0.7048 | 0.0047 | -0.0503 | 149.9574
4 | 0.7619 | 0.00488 | -0.0509 | 156.127
4.5 | 0.8167 | 0.00533 | -0.0511 | 153.227
5 | 0.8689 | 0.00626 | -0.0513 | 138.8019
5.5 | 0.9214 | 0.00677 | -0.0512 | 136.1004
6.5 | 1.0309 | 0.00855 | -0.0528 | 120.5731
7 | 1.0828 | 0.00949 | -0.0531 | 114.0991
7.5 | 1.1355 | 0.0102 | -0.0534 | 111.3235
8 | 1.1875 | 0.0109 | -0.0536 | 108.945
8.5 | 1.2377 | 0.01175 | -0.0537 | 105.3362
9 | 1.2876 | 0.01255 | -0.0536 | 102.5976
9.5 | 1.3372 | 0.01325 | -0.0535 | 100.9208
10 | 1.3849 | 0.01406 | -0.0533 | 98.4993
10.5 | 1.4297 | 0.01502 | -0.0527 | 95.1864
11 | 1.4691 | 0.01632 | -0.0515 | 90.0184
11.5 | 1.5075 | 0.01737 | -0.0503 | 86.7876
12 | 1.5384 | 0.01884 | -0.0485 | 81.6561
12.5 | 1.5668 | 0.02062 | -0.0469 | 75.9845
13 | 1.5936 | 0.02263 | -0.0454 | 70.4198
13.5 | 1.6173 | 0.02499 | -0.044 | 64.7179
14 | 1.6356 | 0.02791 | -0.0425 | 58.6027
14.5 | 1.6445 | 0.03184 | -0.041 | 51.6489
15 | 1.6472 | 0.03649 | -0.0396 | 45.1411
15.5 | 1.6619 | 0.04005 | -0.0388 | 41.4956
16 | 1.6743 | 0.04392 | -0.0383 | 38.1216
16.5 | 1.6838 | 0.04831 | -0.038 | 34.8541
17 | 1.6883 | 0.05341 | -0.0379 | 31.6102
17.5 | 1.691 | 0.0589 | -0.0381 | 28.7097
18 | 1.6901 | 0.06493 | -0.0386 | 26.0296
18.5 | 1.6866 | 0.07152 | -0.0395 | 23.5822
19 | 1.6809 | 0.07847 | -0.0406 | 21.4209
19.5 | 1.6699 | 0.08641 | -0.0423 | 19.3253
20 | 1.6537 | 0.09527 | -0.0446 | 17.358

## 59. Re 3M Mach 0.10 (1)
BIGFOIL.COM POLAR EXPORT
vr5
BOEING-VERTOL VR-5 |  |  |  | Cl Max: | 1.394 | at alpha= | 13 | deg
JavaFoil+Calcfoil stall+Eppler ext transition |  |  |  | L/D Max: | 116.265 | at alpha= | 4 | deg
Re: | 3000000 |  |  | Cd Min: | 0.00554 | at alpha= | 0.5 | deg
Mach: | 0.1 |  |  | Cl=0 at alpha= | -2.5862 | deg
|  |  |  | @ Cl=0.1, Cd= | 0.0072866
|  |  |  | @ Cl=0.4, Cd= | 0.0055644
|  |  |  | @ Cl=0.6, Cd= | 0.005954
alpha (deg) | Cl | Cd | Cm | Cl/Cd
-16.5 | -0.409 | 0.13212 | -0.009 | -3.092
-16 | -0.427 | 0.12301 | -0.01 | -3.47
-15.5 | -0.445 | 0.11921 | -0.01 | -3.729
-15 | -0.462 | 0.11348 | -0.01 | -4.07
-14.5 | -0.478 | 0.10537 | -0.011 | -4.538
-14 | -0.493 | 0.09887 | -0.011 | -4.991
-13.5 | -0.507 | 0.09278 | -0.011 | -5.466
-13 | -0.519 | 0.08788 | -0.012 | -5.9
-12.5 | -0.528 | 0.08327 | -0.012 | -6.335
-12 | -0.534 | 0.078 | -0.012 | -6.844
-11.5 | -0.537 | 0.07416 | -0.013 | -7.237
-11 | -0.536 | 0.06948 | -0.013 | -7.72
-10.5 | -0.532 | 0.06575 | -0.014 | -8.086
-10 | -0.523 | 0.06198 | -0.014 | -8.435
-9.5 | -0.509 | 0.0581 | -0.014 | -8.76
-9 | -0.488 | 0.05498 | -0.015 | -8.876
-8.5 | -0.465 | 0.05075 | -0.016 | -9.153
-8 | -0.438 | 0.04767 | -0.016 | -9.191
-7.5 | -0.413 | 0.04127 | -0.02 | -10.016
-7 | -0.457 | 0.0093 | -0.031 | -49.128
-6.5 | -0.414 | 0.00898 | -0.032 | -46.137
-6 | -0.368 | 0.00858 | -0.033 | -42.903
-5.5 | -0.319 | 0.00848 | -0.033 | -37.65
-5 | -0.268 | 0.00814 | -0.034 | -32.981
-4.5 | -0.215 | 0.00813 | -0.035 | -26.492
-4 | -0.161 | 0.00786 | -0.035 | -20.456
-3.5 | -0.105 | 0.0077 | -0.036 | -13.639
-3 | -0.048 | 0.00761 | -0.037 | -6.313
-2.5 | 0.01 | 0.00741 | -0.037 | 1.312
-2 | 0.068 | 0.00733 | -0.038 | 9.292
-1.5 | 0.127 | 0.00725 | -0.039 | 17.515
-1 | 0.186 | 0.00709 | -0.039 | 26.263
-0.5 | 0.246 | 0.00707 | -0.04 | 34.813
0 | 0.305 | 0.007 | -0.041 | 43.525
0.5 | 0.364 | 0.00554 | -0.041 | 65.659
1 | 0.423 | 0.00558 | -0.042 | 75.851
1.5 | 0.483 | 0.00561 | -0.043 | 85.956
2 | 0.54 | 0.00567 | -0.044 | 95.299
2.5 | 0.599 | 0.00595 | -0.044 | 100.741
3 | 0.659 | 0.00619 | -0.045 | 106.448
3.5 | 0.718 | 0.00646 | -0.046 | 111.063
4 | 0.777 | 0.00668 | -0.046 | 116.265
4.5 | 0.828 | 0.01064 | -0.047 | 77.851
5 | 0.884 | 0.01104 | -0.047 | 80.056
5.5 | 0.937 | 0.01067 | -0.048 | 87.824
6 | 0.99 | 0.01183 | -0.048 | 83.641
6.5 | 1.04 | 0.01177 | -0.049 | 88.336
7 | 1.088 | 0.01295 | -0.05 | 83.963
7.5 | 1.133 | 0.01359 | -0.05 | 83.344
8 | 1.175 | 0.0142 | -0.051 | 82.754
8.5 | 1.215 | 0.01439 | -0.051 | 84.431
9 | 1.251 | 0.01549 | -0.052 | 80.768
9.5 | 1.283 | 0.01639 | -0.052 | 78.285
10 | 1.312 | 0.01731 | -0.053 | 75.776
10.5 | 1.337 | 0.01844 | -0.053 | 72.475
11 | 1.357 | 0.01954 | -0.054 | 69.457
11.5 | 1.373 | 0.0206 | -0.054 | 66.652
12 | 1.385 | 0.02192 | -0.055 | 63.173
12.5 | 1.392 | 0.02332 | -0.055 | 59.673
13 | 1.394 | 0.02469 | -0.055 | 56.473
13.5 | 1.391 | 0.02668 | -0.056 | 52.161
14 | 1.382 | 0.02872 | -0.056 | 48.13
14.5 | 1.355 | 0.03113 | -0.056 | 43.54
15 | 1.316 | 0.034 | -0.056 | 38.701
15.5 | 1.273 | 0.03687 | -0.057 | 34.522
16 | 1.227 | 0.04008 | -0.057 | 30.601
16.5 | 1.173 | 0.04511 | -0.057 | 26
17 | 1.119 | 0.05036 | -0.057 | 22.213
17.5 | 1.059 | 0.05776 | -0.056 | 18.331
18 | 1.009 | 0.06043 | -0.057 | 16.703

## 60. Re 3M Mach 0.10 (2)
BIGFOIL.COM POLAR EXPORT
vr5
BOEING-VERTOL VR-5 |  |  |  | Cl Max: | 1.6738 | at alpha= | 17 | deg
XFOIL ncrit=9 |  |  |  | L/D Max: | 156.191 | at alpha= | 4 | deg
Re: | 3000000 |  |  | Cd Min: | 0.10388 | at alpha= | 20 | deg
Mach: | 0.1 |  |  | Cl=0 at alpha= | -2.5502 | deg
|  |  |  | @ Cl=0.1, Cd= | 0.0066784
|  |  |  | @ Cl=0.4, Cd= | 0.0047514
|  |  |  | @ Cl=0.6, Cd= | 0.0045705
alpha (deg) | Cl | Cd | Cm | Cl/Cd
-12 | -1.0435 | 0.02293 | -0.04 | -45.5081
-11.5 | -1.0048 | 0.01904 | -0.0393 | -52.7731
-11 | -0.9568 | 0.01693 | -0.0388 | -56.5151
-10.5 | -0.9053 | 0.01547 | -0.0385 | -58.5197
-10 | -0.8522 | 0.01429 | -0.0383 | -59.6361
-9.5 | -0.798 | 0.01327 | -0.0382 | -60.1356
-9 | -0.743 | 0.01241 | -0.0381 | -59.8711
-8.5 | -0.687 | 0.01174 | -0.0382 | -58.5179
-8 | -0.6315 | 0.01082 | -0.0382 | -58.3641
-7.5 | -0.5755 | 0.00996 | -0.0382 | -57.7811
-7 | -0.5185 | 0.00938 | -0.0384 | -55.2772
-6.5 | -0.461 | 0.00891 | -0.0387 | -51.7396
-6 | -0.4032 | 0.00853 | -0.0389 | -47.2685
-5.5 | -0.3456 | 0.00803 | -0.0392 | -43.0386
-5 | -0.2874 | 0.00772 | -0.0396 | -37.228
-4.5 | -0.2289 | 0.00752 | -0.0401 | -30.4388
-4 | -0.1703 | 0.00733 | -0.0406 | -23.2333
-3.5 | -0.1115 | 0.00726 | -0.0411 | -15.3581
-3 | -0.0529 | 0.00702 | -0.0416 | -7.5356
-2.5 | 0.0059 | 0.00691 | -0.0422 | 0.85384
-2 | 0.0648 | 0.00678 | -0.0428 | 9.5575
-1.5 | 0.1237 | 0.00661 | -0.0434 | 18.7141
-1 | 0.1827 | 0.0065 | -0.044 | 28.1077
-0.5 | 0.2417 | 0.00639 | -0.0446 | 37.8247
0 | 0.3004 | 0.00611 | -0.0454 | 49.1653
0.5 | 0.3575 | 0.00486 | -0.0465 | 73.5597
1 | 0.4162 | 0.00471 | -0.0472 | 88.3652
1.5 | 0.4751 | 0.00464 | -0.0479 | 102.3922
2 | 0.5336 | 0.00458 | -0.0486 | 116.5066
2.5 | 0.5923 | 0.00456 | -0.0492 | 129.8904
3 | 0.6509 | 0.00464 | -0.0499 | 140.2802
3.5 | 0.7094 | 0.00472 | -0.0506 | 150.2966
4 | 0.7669 | 0.00491 | -0.0511 | 156.1914
4.5 | 0.8221 | 0.00536 | -0.0514 | 153.3769
5 | 0.8746 | 0.0063 | -0.0516 | 138.8254
5.5 | 0.9276 | 0.00681 | -0.0514 | 136.2115
6 | 0.9848 | 0.00762 | -0.0526 | 129.2388
6.5 | 1.0374 | 0.00865 | -0.053 | 119.9306
7 | 1.0898 | 0.00956 | -0.0532 | 113.9958
7.5 | 1.1428 | 0.01029 | -0.0535 | 111.0593
8 | 1.1949 | 0.01104 | -0.0536 | 108.2337
8.5 | 1.2455 | 0.01189 | -0.0536 | 104.7519
9 | 1.2955 | 0.01271 | -0.0534 | 101.9276
9.5 | 1.3453 | 0.01343 | -0.0532 | 100.1713
10 | 1.3928 | 0.01429 | -0.0528 | 97.4668
10.5 | 1.4369 | 0.01534 | -0.052 | 93.6701
11 | 1.4757 | 0.01667 | -0.0507 | 88.5243
11.5 | 1.5105 | 0.0179 | -0.049 | 84.3855
12 | 1.5406 | 0.01956 | -0.0472 | 78.7628
12.5 | 1.5682 | 0.02154 | -0.0456 | 72.8041
13 | 1.5939 | 0.02375 | -0.0441 | 67.1116
13.5 | 1.6159 | 0.02639 | -0.0426 | 61.2315
14 | 1.6307 | 0.02977 | -0.0411 | 54.7766
14.5 | 1.6313 | 0.03463 | -0.0394 | 47.1066
15 | 1.641 | 0.03872 | -0.0383 | 42.3812
15.5 | 1.6536 | 0.04262 | -0.0376 | 38.7987
16 | 1.6642 | 0.04692 | -0.0371 | 35.4689
16.5 | 1.6712 | 0.05177 | -0.0369 | 32.2812
17 | 1.6738 | 0.05729 | -0.037 | 29.2163
17.5 | 1.6738 | 0.06331 | -0.0375 | 26.4382
18 | 1.6704 | 0.0699 | -0.0382 | 23.897
18.5 | 1.6649 | 0.07692 | -0.0393 | 21.6446
19 | 1.6544 | 0.08482 | -0.0409 | 19.5048
19.5 | 1.6389 | 0.09366 | -0.0431 | 17.4984
20 | 1.616 | 0.10388 | -0.0461 | 15.5564

## 61. Re 3M Mach 0.25 (1)
BIGFOIL.COM POLAR EXPORT
vr5
BOEING-VERTOL VR-5 |  |  |  | Cl Max: | 1.329 | at alpha= | 11.5 | deg
JavaFoil+Calcfoil stall+Eppler ext transition |  |  |  | L/D Max: | 116.953 | at alpha= | 4 | deg
Re: | 3000000 |  |  | Cd Min: | 0.00557 | at alpha= | 0.5 | deg
Mach: | 0.25 |  |  | Cl=0 at alpha= | -2.5848 | deg
|  |  |  | @ Cl=0.1, Cd= | 0.00735
|  |  |  | @ Cl=0.4, Cd= | 0.0056041
|  |  |  | @ Cl=0.6, Cd= | 0.005985
alpha (deg) | Cl | Cd | Cm | Cl/Cd
-15 | -0.069 | 0.12493 | -0.01 | -0.55
-14.5 | -0.175 | 0.11988 | -0.011 | -1.46
-14 | -0.234 | 0.1126 | -0.011 | -2.074
-13.5 | -0.283 | 0.10504 | -0.011 | -2.69
-13 | -0.326 | 0.09621 | -0.012 | -3.391
-12.5 | -0.365 | 0.08987 | -0.012 | -4.062
-12 | -0.399 | 0.08354 | -0.012 | -4.773
-11.5 | -0.427 | 0.07758 | -0.013 | -5.506
-11 | -0.449 | 0.07217 | -0.013 | -6.227
-10.5 | -0.465 | 0.06864 | -0.013 | -6.776
-10 | -0.474 | 0.06329 | -0.014 | -7.49
-9.5 | -0.474 | 0.06001 | -0.014 | -7.903
-9 | -0.464 | 0.05625 | -0.015 | -8.243
-8.5 | -0.448 | 0.0524 | -0.015 | -8.552
-8 | -0.427 | 0.04964 | -0.016 | -8.609
-7.5 | -0.403 | 0.04625 | -0.017 | -8.706
-7 | -0.374 | 0.04328 | -0.018 | -8.644
-6.5 | -0.416 | 0.0092 | -0.033 | -45.189
-6 | -0.372 | 0.0089 | -0.033 | -41.818
-5.5 | -0.324 | 0.00877 | -0.034 | -36.956
-5 | -0.273 | 0.00848 | -0.035 | -32.244
-4.5 | -0.22 | 0.00816 | -0.036 | -26.972
-4 | -0.165 | 0.00801 | -0.036 | -20.531
-3.5 | -0.108 | 0.00782 | -0.037 | -13.746
-3 | -0.049 | 0.00766 | -0.038 | -6.432
-2.5 | 0.01 | 0.00748 | -0.038 | 1.334
-2 | 0.07 | 0.00744 | -0.039 | 9.402
-1.5 | 0.13 | 0.00726 | -0.04 | 17.964
-1 | 0.191 | 0.00727 | -0.04 | 26.318
-0.5 | 0.253 | 0.00713 | -0.041 | 35.467
0 | 0.313 | 0.00706 | -0.042 | 44.279
0.5 | 0.374 | 0.00557 | -0.043 | 67.145
1 | 0.435 | 0.00565 | -0.043 | 76.948
1.5 | 0.496 | 0.0057 | -0.044 | 86.974
2 | 0.555 | 0.00576 | -0.045 | 96.263
2.5 | 0.615 | 0.00606 | -0.045 | 101.562
3 | 0.676 | 0.00634 | -0.046 | 106.626
3.5 | 0.737 | 0.00658 | -0.047 | 112.033
4 | 0.797 | 0.00682 | -0.047 | 116.953
4.5 | 0.849 | 0.01097 | -0.048 | 77.325
5 | 0.905 | 0.01142 | -0.048 | 79.256
5.5 | 0.959 | 0.01111 | -0.049 | 86.312
6 | 1.011 | 0.01232 | -0.05 | 82.061
6.5 | 1.061 | 0.01234 | -0.05 | 86.029
7 | 1.108 | 0.01361 | -0.051 | 81.428
7.5 | 1.152 | 0.0143 | -0.051 | 80.576
8 | 1.192 | 0.01509 | -0.052 | 79.026
8.5 | 1.228 | 0.0154 | -0.052 | 79.731
9 | 1.259 | 0.01656 | -0.053 | 76.03
9.5 | 1.286 | 0.01762 | -0.053 | 72.988
10 | 1.306 | 0.01878 | -0.054 | 69.56
10.5 | 1.32 | 0.02009 | -0.054 | 65.726
11 | 1.328 | 0.02133 | -0.055 | 62.28
11.5 | 1.329 | 0.02258 | -0.055 | 58.874
12 | 1.323 | 0.02413 | -0.056 | 54.813
12.5 | 1.308 | 0.02593 | -0.056 | 50.44
13 | 1.284 | 0.02811 | -0.056 | 45.685
13.5 | 1.252 | 0.03061 | -0.057 | 40.885
14 | 1.212 | 0.03363 | -0.057 | 36.029
14.5 | 1.142 | 0.03756 | -0.057 | 30.418
15 | 1.056 | 0.04136 | -0.057 | 25.535
15.5 | 0.958 | 0.04753 | -0.057 | 20.147
16 | 0.854 | 0.05343 | -0.056 | 15.985
16.5 | 0.73 | 0.073 | -0.054 | 10.006

## 62. Re 3M Mach 0.25 (2)
BIGFOIL.COM POLAR EXPORT
vr5
BOEING-VERTOL VR-5 |  |  |  | Cl Max: | 1.5875 | at alpha= | 13.5 | deg
XFOIL ncrit=9 |  |  |  | L/D Max: | 156.765 | at alpha= | 4 | deg
Re: | 3000000 |  |  | Cd Min: | 0.22079 | at alpha= | -17.5 | deg
Mach: | 0.25 |  |  | Cl=0 at alpha= | -2.5533 | deg
|  |  |  | @ Cl=0.1, Cd= | 0.0067591
|  |  |  | @ Cl=0.4, Cd= | 0.0048728
|  |  |  | @ Cl=0.6, Cd= | 0.0046422
alpha (deg) | Cl | Cd | Cm | Cl/Cd
-20 | -0.4883 | 0.2108 | 0.0393 | -2.3164
-19.5 | -0.4792 | 0.20505 | 0.0367 | -2.337
-19 | -0.4702 | 0.19922 | 0.034 | -2.3602
-18 | -0.4513 | 0.18877 | 0.029 | -2.3907
-17.5 | -0.6788 | 0.22079 | 0.0615 | -3.0744
-17 | -0.6651 | 0.2154 | 0.0591 | -3.0877
-16.5 | -0.6478 | 0.20911 | 0.0555 | -3.0979
-16 | -0.6302 | 0.20241 | 0.0517 | -3.1135
-15.5 | -0.613 | 0.19548 | 0.0479 | -3.1359
-14.5 | -0.5818 | 0.17954 | 0.04 | -3.2405
-14 | -0.5682 | 0.17143 | 0.0363 | -3.3145
-13 | -0.5483 | 0.15461 | 0.029 | -3.5463
-12.5 | -0.5346 | 0.148 | 0.0259 | -3.6122
-12 | -0.5222 | 0.14105 | 0.0227 | -3.7022
-11.5 | -0.527 | 0.1281 | 0.0178 | -4.114
-11 | -0.5287 | 0.11766 | 0.0132 | -4.4935
-10.5 | -0.5234 | 0.10944 | 0.009 | -4.7825
-10 | -0.5156 | 0.10189 | 0.005 | -5.0604
-8.5 | -0.7125 | 0.01546 | -0.0438 | -46.0867
-8 | -0.657 | 0.01326 | -0.0431 | -49.5475
-7.5 | -0.598 | 0.01215 | -0.0427 | -49.2181
-7 | -0.5409 | 0.01037 | -0.0422 | -52.1601
-6.5 | -0.4807 | 0.0096 | -0.0419 | -50.0729
-6 | -0.4203 | 0.00898 | -0.0418 | -46.804
-5.5 | -0.3596 | 0.00844 | -0.0418 | -42.6066
-5 | -0.299 | 0.00798 | -0.0419 | -37.4687
-4.5 | -0.238 | 0.00766 | -0.0421 | -31.0705
-4 | -0.1768 | 0.00744 | -0.0424 | -23.7634
-3.5 | -0.1155 | 0.00733 | -0.0428 | -15.7572
-3 | -0.0545 | 0.00711 | -0.0433 | -7.6653
-2.5 | 0.0065 | 0.00699 | -0.0438 | 0.9299
-2 | 0.0676 | 0.00686 | -0.0443 | 9.8542
-1.5 | 0.1286 | 0.00667 | -0.0449 | 19.2804
-1 | 0.1896 | 0.00654 | -0.0455 | 28.9908
-0.5 | 0.2506 | 0.00645 | -0.0462 | 38.8527
0 | 0.3115 | 0.00618 | -0.0469 | 50.4045
0.5 | 0.3706 | 0.00497 | -0.0481 | 74.5674
1 | 0.4311 | 0.00477 | -0.0488 | 90.3774
1.5 | 0.4921 | 0.0047 | -0.0495 | 104.7021
2 | 0.5527 | 0.00465 | -0.0502 | 118.8602
2.5 | 0.6135 | 0.00464 | -0.0508 | 132.2198
3 | 0.6744 | 0.00471 | -0.0515 | 143.1847
3.5 | 0.7352 | 0.0048 | -0.0522 | 153.1667
4 | 0.7948 | 0.00507 | -0.0528 | 156.7653
4.5 | 0.8522 | 0.00557 | -0.053 | 152.9982
5 | 0.9065 | 0.00657 | -0.0531 | 137.9756
5.5 | 0.9619 | 0.00706 | -0.0528 | 136.2465
6 | 1.0181 | 0.00822 | -0.0535 | 123.8564
6.5 | 1.0728 | 0.00923 | -0.0536 | 116.2297
7 | 1.1278 | 0.01008 | -0.0536 | 111.8849
7.5 | 1.1823 | 0.0109 | -0.0535 | 108.4679
8 | 1.2353 | 0.0118 | -0.0532 | 104.6864
8.5 | 1.2872 | 0.01272 | -0.0527 | 101.195
9 | 1.3385 | 0.0136 | -0.052 | 98.4191
9.5 | 1.3873 | 0.01459 | -0.0511 | 95.0857
10 | 1.4313 | 0.01583 | -0.0496 | 90.4169
10.5 | 1.4596 | 0.01783 | -0.0468 | 81.862
11 | 1.4917 | 0.01973 | -0.0449 | 75.6057
11.5 | 1.5205 | 0.022 | -0.0429 | 69.1136
12 | 1.5439 | 0.02483 | -0.0409 | 62.1788
12.5 | 1.5631 | 0.02817 | -0.0391 | 55.4881
13 | 1.5796 | 0.03186 | -0.0376 | 49.5794
13.5 | 1.5875 | 0.03641 | -0.036 | 43.6007
14 | 1.5726 | 0.04325 | -0.0343 | 36.3607
14.5 | 1.5787 | 0.04845 | -0.0336 | 32.5841
15 | 1.5819 | 0.0542 | -0.0333 | 29.1863
15.5 | 1.5793 | 0.06085 | -0.0334 | 25.954
16 | 1.5723 | 0.0682 | -0.034 | 23.0543
16.5 | 1.5636 | 0.07608 | -0.0351 | 20.5521
17 | 1.5542 | 0.08424 | -0.0366 | 18.4497
17.5 | 1.5394 | 0.0935 | -0.0389 | 16.4642
18 | 1.5185 | 0.10387 | -0.0421 | 14.6192
18.5 | 1.4956 | 0.11494 | -0.0461 | 13.012

## 63. Re 3M Mach 0.50 (1)
BIGFOIL.COM POLAR EXPORT
vr5
BOEING-VERTOL VR-5 |  |  |  | Cl Max: | 1.288 | at alpha= | 20 | deg
JavaFoil+Calcfoil stall+Eppler ext transition |  |  |  | L/D Max: | 118.736 | at alpha= | 4 | deg
Re: | 3000000 |  |  | Cd Min: | 0.00579 | at alpha= | 0.5 | deg
Mach: | 0.5 |  |  | Cl=0 at alpha= | -2.5846 | deg
|  |  |  | @ Cl=0.1, Cd= | 0.0076207
|  |  |  | @ Cl=0.4, Cd= | 0.0061625
|  |  |  | @ Cl=0.6, Cd= | 0.0061442
alpha (deg) | Cl | Cd | Cm | Cl/Cd
-20 | -0.892 | 0.16988 | -0.011 | -5.251
-19.5 | -0.868 | 0.16375 | -0.011 | -5.298
-19 | -0.843 | 0.15993 | -0.011 | -5.272
-18.5 | -0.819 | 0.15527 | -0.011 | -5.272
-18 | -0.794 | 0.14961 | -0.012 | -5.307
-17.5 | -0.771 | 0.15058 | -0.012 | -5.119
-17 | -0.746 | 0.14072 | -0.013 | -5.301
-16.5 | -0.719 | 0.13807 | -0.012 | -5.211
-16 | -0.694 | 0.13126 | -0.012 | -5.284
-15.5 | -0.668 | 0.12377 | -0.012 | -5.4
-15 | -0.643 | 0.12163 | -0.013 | -5.289
-14.5 | -0.618 | 0.11673 | -0.013 | -5.296
-14 | -0.593 | 0.10817 | -0.013 | -5.485
-13.5 | -0.568 | 0.10406 | -0.014 | -5.461
-13 | -0.543 | 0.10068 | -0.014 | -5.394
-12.5 | -0.518 | 0.09734 | -0.014 | -5.32
-12 | -0.492 | 0.0941 | -0.015 | -5.234
-11.5 | -0.467 | 0.08813 | -0.015 | -5.298
-11 | -0.441 | 0.08463 | -0.015 | -5.209
-10.5 | -0.415 | 0.07565 | -0.015 | -5.488
-10 | -0.39 | 0.06865 | -0.015 | -5.675
-9.5 | -0.364 | 0.06262 | -0.016 | -5.81
-9 | -0.338 | 0.05856 | -0.016 | -5.774
-8.5 | -0.312 | 0.07042 | -0.016 | -4.431
-8 | -0.286 | 0.06863 | -0.016 | -4.168
-7.5 | -0.26 | 0.05446 | -0.016 | -4.768
-7 | -0.234 | 0.05356 | -0.016 | -4.361
-6.5 | -0.208 | 0.04543 | -0.017 | -4.571
-6 | -0.182 | 0.04161 | -0.019 | -4.37
-5.5 | -0.244 | 0.03908 | -0.02 | -6.248
-5 | -0.226 | 0.03677 | -0.021 | -6.155
-4.5 | -0.232 | 0.00857 | -0.04 | -27.096
-4 | -0.178 | 0.00842 | -0.04 | -21.138
-3.5 | -0.118 | 0.00827 | -0.041 | -14.24
-3 | -0.054 | 0.00806 | -0.042 | -6.745
-2.5 | 0.011 | 0.00777 | -0.043 | 1.425
-2 | 0.078 | 0.00767 | -0.043 | 10.143
-1.5 | 0.145 | 0.00752 | -0.044 | 19.328
-1 | 0.213 | 0.00743 | -0.045 | 28.702
-0.5 | 0.282 | 0.00725 | -0.046 | 38.935
0 | 0.349 | 0.00728 | -0.047 | 47.929
0.5 | 0.417 | 0.00579 | -0.048 | 72.076
1 | 0.485 | 0.00586 | -0.048 | 82.752
1.5 | 0.553 | 0.00592 | -0.049 | 93.46
2 | 0.618 | 0.00623 | -0.05 | 99.22
2.5 | 0.685 | 0.00663 | -0.051 | 103.4
3 | 0.752 | 0.00692 | -0.051 | 108.727
3.5 | 0.819 | 0.00722 | -0.052 | 113.512
4 | 0.886 | 0.00746 | -0.053 | 118.736
4.5 | 0.936 | 0.01277 | -0.053 | 73.312
5 | 0.994 | 0.01346 | -0.053 | 73.893
5.5 | 1.049 | 0.01425 | -0.054 | 73.608
6 | 1.099 | 0.01439 | -0.055 | 76.376
6.5 | 1.141 | 0.01545 | -0.055 | 73.867
7 | 1.172 | 0.01714 | -0.056 | 68.385
7.5 | 1.186 | 0.01839 | -0.056 | 64.489
8 | 1.167 | 0.01926 | -0.057 | 60.586
8.5 | 1.061 | 0.02083 | -0.058 | 50.932
9 | 0.752 | 0.02244 | -0.058 | 33.528
9.5 | 0.782 | 0.02488 | -0.059 | 31.443
10 | 0.808 | 0.02853 | -0.059 | 28.329
10.5 | 0.716 | 0.0791 | -0.03 | 9.05
11 | 0.743 | 0.08662 | -0.029 | 8.577
11.5 | 0.77 | 0.09252 | -0.029 | 8.328
12 | 0.798 | 0.0941 | -0.03 | 8.485
12.5 | 0.83 | 0.09965 | -0.035 | 8.329
13 | 0.857 | 0.10615 | -0.034 | 8.069
13.5 | 0.885 | 0.11189 | -0.035 | 7.908
14 | 0.913 | 0.11534 | -0.036 | 7.918
14.5 | 0.945 | 0.11995 | -0.039 | 7.877
15 | 0.976 | 0.12725 | -0.041 | 7.672
15.5 | 1 | 0.12997 | -0.039 | 7.691
16 | 1.027 | 0.13175 | -0.04 | 7.798
16.5 | 1.056 | 0.14156 | -0.041 | 7.462
17 | 1.094 | 0.14249 | -0.045 | 7.676
17.5 | 1.14 | 0.13954 | -0.051 | 8.168
18 | 1.145 | 0.1502 | -0.045 | 7.624
18.5 | 1.174 | 0.15413 | -0.045 | 7.617
19 | 1.21 | 0.15945 | -0.049 | 7.589
19.5 | 1.255 | 0.15585 | -0.053 | 8.052
20 | 1.288 | 0.16422 | -0.055 | 7.842

## 64. Re 3M Mach 0.50 (2)
BIGFOIL.COM POLAR EXPORT
vr5
BOEING-VERTOL VR-5 |  |  |  | Cl Max: | 1.4395 | at alpha= | 9.5 | deg
XFOIL ncrit=9 |  |  |  | L/D Max: | 159.719 | at alpha= | 3.5 | deg
Re: | 3000000 |  |  | Cd Min: | 0.28297 | at alpha= | -20 | deg
Mach: | 0.5 |  |  | Cl=0 at alpha= | -2.5657 | deg
|  |  |  | @ Cl=0.1, Cd= | 0.0071078
|  |  |  | @ Cl=0.4, Cd= | 0.0060953
|  |  |  | @ Cl=0.6, Cd= | 0.004973
alpha (deg) | Cl | Cd | Cm | Cl/Cd
-20 | -0.8343 | 0.28297 | 0.0988 | -2.9484
-19.5 | -0.81 | 0.27423 | 0.093 | -2.9537
-19 | -0.7861 | 0.26558 | 0.0874 | -2.9599
-18.5 | -0.7622 | 0.25681 | 0.0818 | -2.968
-18 | -0.7409 | 0.24856 | 0.0771 | -2.9808
-17.5 | -0.7219 | 0.24045 | 0.0732 | -3.0023
-17 | -0.7005 | 0.23272 | 0.0686 | -3.0101
-16.5 | -0.6774 | 0.22515 | 0.0638 | -3.0087
-16 | -0.6547 | 0.2173 | 0.059 | -3.0129
-15.5 | -0.6321 | 0.2089 | 0.0543 | -3.0258
-15 | -0.6104 | 0.20027 | 0.0494 | -3.0479
-14.5 | -0.5896 | 0.19182 | 0.0448 | -3.0737
-14 | -0.5697 | 0.18332 | 0.0403 | -3.1077
-13.5 | -0.551 | 0.17483 | 0.036 | -3.1516
-13 | -0.5348 | 0.16623 | 0.0318 | -3.2172
-12.5 | -0.5151 | 0.15927 | 0.0281 | -3.2341
-12 | -0.4968 | 0.15183 | 0.0243 | -3.2721
-11.5 | -0.4808 | 0.14309 | 0.02 | -3.3601
-11 | -0.4668 | 0.13483 | 0.0162 | -3.4621
-10.5 | -0.454 | 0.12663 | 0.0125 | -3.5852
-10 | -0.4445 | 0.1186 | 0.009 | -3.7479
-9.5 | -0.4368 | 0.10964 | 0.0048 | -3.9839
-9 | -0.4276 | 0.10135 | 0.0007 | -4.219
-8.5 | -0.4198 | 0.09293 | -0.0038 | -4.5174
-7.5 | -0.4123 | 0.07474 | -0.0155 | -5.5165
-7 | -0.4123 | 0.06435 | -0.0256 | -6.4071
-6.5 | -0.4091 | 0.05216 | -0.0415 | -7.8432
-6 | -0.3932 | 0.04125 | -0.0492 | -9.5321
-5.5 | -0.3635 | 0.03092 | -0.053 | -11.7561
-5 | -0.32 | 0.02149 | -0.054 | -14.8906
-4.5 | -0.2765 | 0.01009 | -0.0533 | -27.4034
-4 | -0.2065 | 0.00859 | -0.0521 | -24.0396
-3.5 | -0.1344 | 0.00795 | -0.0515 | -16.9057
-3 | -0.0621 | 0.00763 | -0.0512 | -8.1389
-2.5 | 0.0094 | 0.00739 | -0.0513 | 1.272
-2 | 0.0806 | 0.00716 | -0.0515 | 11.257
-1.5 | 0.1512 | 0.00697 | -0.0519 | 21.693
-1 | 0.2217 | 0.00676 | -0.0524 | 32.7959
-0.5 | 0.2921 | 0.00664 | -0.053 | 43.991
0 | 0.3622 | 0.00655 | -0.0538 | 55.2977
0.5 | 0.4312 | 0.00572 | -0.0549 | 75.3846
1 | 0.4998 | 0.00501 | -0.056 | 99.7605
1.5 | 0.5701 | 0.00499 | -0.0568 | 114.2485
2 | 0.6405 | 0.00495 | -0.0575 | 129.3939
2.5 | 0.7111 | 0.00497 | -0.0581 | 143.0785
3 | 0.782 | 0.00512 | -0.0588 | 152.7344
3.5 | 0.8529 | 0.00534 | -0.0593 | 159.7191
4 | 0.9218 | 0.00587 | -0.0596 | 157.0358
5 | 1.0521 | 0.00762 | -0.0589 | 138.0709
5.5 | 1.1101 | 0.00898 | -0.0576 | 123.6192
6.5 | 1.2277 | 0.01163 | -0.0546 | 105.5632
7 | 1.283 | 0.0131 | -0.0526 | 97.9389
7.5 | 1.3293 | 0.01498 | -0.05 | 88.7383
8 | 1.3707 | 0.01731 | -0.0472 | 79.1854
8.5 | 1.4023 | 0.02051 | -0.0442 | 68.3715
9 | 1.4267 | 0.02446 | -0.0412 | 58.3279
9.5 | 1.4395 | 0.02937 | -0.0381 | 49.0126
10 | 1.4385 | 0.03535 | -0.0349 | 40.6931
10.5 | 1.428 | 0.04224 | -0.0322 | 33.8068
11 | 1.4117 | 0.05 | -0.0302 | 28.234
11.5 | 1.3903 | 0.05862 | -0.029 | 23.7172
12 | 1.3639 | 0.06828 | -0.0291 | 19.9751
12.5 | 1.3337 | 0.07906 | -0.0307 | 16.8695
13 | 1.3025 | 0.09082 | -0.0341 | 14.3416
13.5 | 1.27 | 0.10348 | -0.0388 | 12.2729
14 | 1.2378 | 0.11695 | -0.045 | 10.584
14.5 | 1.2053 | 0.13128 | -0.0523 | 9.1811

## 65. Re 4M Mach 0.00 (1)
BIGFOIL.COM POLAR EXPORT
vr5
BOEING-VERTOL VR-5 |  |  |  | Cl Max: | 1.411 | at alpha= | 13.5 | deg
JavaFoil+Calcfoil stall+Eppler ext transition |  |  |  | L/D Max: | 120.15 | at alpha= | 4 | deg
Re: | 4000000 |  |  | Cd Min: | 0.0053 | at alpha= | 0.5 | deg
Mach: | 0 |  |  | Cl=0 at alpha= | -2.5862 | deg
|  |  |  | @ Cl=0.1, Cd= | 0.0069814
|  |  |  | @ Cl=0.4, Cd= | 0.0053258
|  |  |  | @ Cl=0.6, Cd= | 0.0059407
alpha (deg) | Cl | Cd | Cm | Cl/Cd
-17 | -0.434 | 0.13441 | -0.009 | -3.231
-16.5 | -0.45 | 0.12596 | -0.01 | -3.576
-16 | -0.466 | 0.11968 | -0.01 | -3.895
-15.5 | -0.481 | 0.114 | -0.01 | -4.221
-15 | -0.496 | 0.1086 | -0.011 | -4.563
-14.5 | -0.509 | 0.10224 | -0.011 | -4.979
-14 | -0.521 | 0.09585 | -0.011 | -5.44
-13.5 | -0.532 | 0.09006 | -0.012 | -5.907
-13 | -0.54 | 0.08564 | -0.012 | -6.311
-12.5 | -0.546 | 0.08008 | -0.013 | -6.825
-12 | -0.55 | 0.076 | -0.013 | -7.236
-11.5 | -0.55 | 0.07183 | -0.013 | -7.654
-11 | -0.547 | 0.06722 | -0.014 | -8.138
-10.5 | -0.54 | 0.06325 | -0.014 | -8.538
-10 | -0.529 | 0.06024 | -0.014 | -8.783
-9.5 | -0.514 | 0.05645 | -0.015 | -9.098
-9 | -0.492 | 0.05329 | -0.015 | -9.227
-8.5 | -0.47 | 0.04806 | -0.018 | -9.78
-8 | -0.449 | 0.0404 | -0.02 | -11.115
-7.5 | -0.497 | 0.00901 | -0.03 | -55.187
-7 | -0.457 | 0.00862 | -0.031 | -53.071
-6.5 | -0.414 | 0.00837 | -0.032 | -49.433
-6 | -0.367 | 0.0082 | -0.032 | -44.805
-5.5 | -0.318 | 0.00803 | -0.033 | -39.644
-5 | -0.267 | 0.00793 | -0.034 | -33.749
-4.5 | -0.215 | 0.00777 | -0.034 | -27.619
-4 | -0.16 | 0.00753 | -0.035 | -21.268
-3.5 | -0.105 | 0.00738 | -0.036 | -14.159
-3 | -0.048 | 0.0072 | -0.036 | -6.646
-2.5 | 0.01 | 0.00711 | -0.037 | 1.363
-2 | 0.068 | 0.00702 | -0.038 | 9.662
-1.5 | 0.126 | 0.00695 | -0.039 | 18.205
-1 | 0.185 | 0.00687 | -0.039 | 26.975
-0.5 | 0.245 | 0.00678 | -0.04 | 36.13
0 | 0.303 | 0.00665 | -0.041 | 45.563
0.5 | 0.362 | 0.0053 | -0.041 | 68.282
1 | 0.421 | 0.00534 | -0.042 | 78.831
1.5 | 0.48 | 0.0055 | -0.043 | 87.332
2 | 0.538 | 0.00568 | -0.043 | 94.752
2.5 | 0.597 | 0.00593 | -0.044 | 100.643
3 | 0.656 | 0.00614 | -0.045 | 106.777
3.5 | 0.715 | 0.00633 | -0.045 | 112.929
4 | 0.777 | 0.00647 | -0.046 | 120.15
4.5 | 0.826 | 0.01015 | -0.046 | 81.403
5 | 0.881 | 0.01054 | -0.047 | 83.652
5.5 | 0.935 | 0.01019 | -0.048 | 91.823
6 | 0.988 | 0.01132 | -0.048 | 87.265
6.5 | 1.038 | 0.01113 | -0.049 | 93.296
7 | 1.086 | 0.01167 | -0.049 | 93.107
7.5 | 1.132 | 0.01224 | -0.05 | 92.54
8 | 1.175 | 0.01287 | -0.051 | 91.337
8.5 | 1.215 | 0.01357 | -0.051 | 89.505
9 | 1.252 | 0.01428 | -0.052 | 87.666
9.5 | 1.285 | 0.01525 | -0.052 | 84.284
10 | 1.315 | 0.01614 | -0.053 | 81.467
10.5 | 1.34 | 0.01717 | -0.053 | 78.072
11 | 1.363 | 0.01816 | -0.053 | 75.039
11.5 | 1.381 | 0.01914 | -0.054 | 72.159
12 | 1.394 | 0.02036 | -0.054 | 68.49
12.5 | 1.404 | 0.02159 | -0.055 | 65.03
13 | 1.41 | 0.02289 | -0.055 | 61.591
13.5 | 1.411 | 0.02452 | -0.056 | 57.555
14 | 1.408 | 0.02609 | -0.056 | 53.969
14.5 | 1.386 | 0.02814 | -0.057 | 49.271
15 | 1.353 | 0.03054 | -0.057 | 44.316
15.5 | 1.316 | 0.03297 | -0.057 | 39.91
16 | 1.273 | 0.03608 | -0.057 | 35.292
16.5 | 1.229 | 0.03928 | -0.057 | 31.291
17 | 1.184 | 0.04235 | -0.058 | 27.957
17.5 | 1.132 | 0.04789 | -0.057 | 23.641
18 | 1.081 | 0.05308 | -0.057 | 20.376
18.5 | 1.025 | 0.06203 | -0.057 | 16.525

## 66. Re 4M Mach 0.00 (2)
BIGFOIL.COM POLAR EXPORT
vr5
BOEING-VERTOL VR-5 |  |  |  | Cl Max: | 1.7571 | at alpha= | 17.5 | deg
XFOIL ncrit=9 |  |  |  | L/D Max: | 156.15 | at alpha= | 3.5 | deg
Re: | 4000000 |  |  | Cd Min: | 0.08674 | at alpha= | 20 | deg
Mach: | 0 |  |  | Cl=0 at alpha= | -2.5427 | deg
|  |  |  | @ Cl=0.1, Cd= | 0.0063156
|  |  |  | @ Cl=0.4, Cd= | 0.0046207
|  |  |  | @ Cl=0.6, Cd= | 0.0043448
alpha (deg) | Cl | Cd | Cm | Cl/Cd
-15 | -1.2911 | 0.03219 | -0.041 | -40.1087
-14.5 | -1.2696 | 0.02786 | -0.0399 | -45.5707
-14 | -1.2358 | 0.02486 | -0.0391 | -49.7104
-13.5 | -1.1961 | 0.02242 | -0.0384 | -53.3497
-13 | -1.152 | 0.02048 | -0.0378 | -56.25
-12.5 | -1.1051 | 0.01883 | -0.0374 | -58.6883
-12 | -1.0561 | 0.01743 | -0.0371 | -60.5909
-11.5 | -1.0056 | 0.01621 | -0.0369 | -62.0358
-11 | -0.9537 | 0.01514 | -0.0368 | -62.9921
-10.5 | -0.9054 | 0.01291 | -0.0364 | -70.1317
-10 | -0.8516 | 0.01204 | -0.0364 | -70.7309
-9.5 | -0.7968 | 0.01138 | -0.0365 | -70.0176
-9 | -0.7415 | 0.01078 | -0.0366 | -68.7848
-8.5 | -0.6857 | 0.01024 | -0.0368 | -66.9629
-8 | -0.6293 | 0.00981 | -0.037 | -64.1488
-7.5 | -0.5728 | 0.00937 | -0.0373 | -61.1313
-7 | -0.5166 | 0.00864 | -0.0375 | -59.7917
-6.5 | -0.4596 | 0.0082 | -0.0378 | -56.0488
-6 | -0.4021 | 0.00786 | -0.0382 | -51.1578
-5.5 | -0.3445 | 0.00752 | -0.0386 | -45.8112
-5 | -0.2867 | 0.00724 | -0.039 | -39.5994
-4.5 | -0.2286 | 0.00703 | -0.0395 | -32.5178
-4 | -0.1703 | 0.00687 | -0.0401 | -24.7889
-3.5 | -0.1119 | 0.00678 | -0.0406 | -16.5044
-3 | -0.0535 | 0.00663 | -0.0412 | -8.0694
-2.5 | 0.005 | 0.00648 | -0.0418 | 0.7716
-2 | 0.0636 | 0.00639 | -0.0424 | 9.9531
-1.5 | 0.1223 | 0.00627 | -0.043 | 19.5056
-0.5 | 0.2397 | 0.00605 | -0.0443 | 39.6198
0 | 0.2983 | 0.00584 | -0.045 | 51.0788
0.5 | 0.3561 | 0.0051 | -0.046 | 69.8235
1 | 0.4138 | 0.00447 | -0.0469 | 92.5727
1.5 | 0.4724 | 0.00444 | -0.0476 | 106.3964
2 | 0.5309 | 0.00437 | -0.0484 | 121.4874
2.5 | 0.5892 | 0.00433 | -0.049 | 136.0739
3 | 0.6476 | 0.00441 | -0.0498 | 146.8481
3.5 | 0.7058 | 0.00452 | -0.0505 | 156.1504
4 | 0.7623 | 0.00504 | -0.0512 | 151.25
4.5 | 0.8178 | 0.00565 | -0.0518 | 144.7434
5 | 0.8719 | 0.00629 | -0.0522 | 138.6169
5.5 | 0.9266 | 0.00669 | -0.0525 | 138.5052
6 | 0.9769 | 0.00769 | -0.0524 | 127.0351
6.5 | 1.0314 | 0.00846 | -0.053 | 121.9149
7 | 1.0853 | 0.00909 | -0.0535 | 119.3949
7.5 | 1.1385 | 0.00976 | -0.0538 | 116.6496
8 | 1.1914 | 0.01038 | -0.0541 | 114.7784
8.5 | 1.2423 | 0.01117 | -0.0542 | 111.2175
9 | 1.2939 | 0.01179 | -0.0544 | 109.7455
9.5 | 1.3441 | 0.01249 | -0.0543 | 107.6141
10 | 1.3922 | 0.01332 | -0.0541 | 104.5195
10.5 | 1.4394 | 0.01412 | -0.0538 | 101.9405
11 | 1.4853 | 0.01493 | -0.0533 | 99.4843
11.5 | 1.5284 | 0.01586 | -0.0526 | 96.3682
12 | 1.5653 | 0.01699 | -0.0512 | 92.1307
12.5 | 1.5947 | 0.01851 | -0.0493 | 86.1534
13 | 1.6189 | 0.02059 | -0.0473 | 78.6255
13.5 | 1.6381 | 0.02321 | -0.0453 | 70.5773
14 | 1.6634 | 0.02542 | -0.0441 | 65.4367
14.5 | 1.6867 | 0.02789 | -0.0429 | 60.4769
15 | 1.7075 | 0.03067 | -0.0419 | 55.6733
15.5 | 1.7237 | 0.03394 | -0.0409 | 50.7867
16 | 1.7359 | 0.03762 | -0.04 | 46.143
16.5 | 1.7456 | 0.04165 | -0.0392 | 41.9112
17 | 1.7529 | 0.04612 | -0.0386 | 38.0074
17.5 | 1.7571 | 0.05112 | -0.0384 | 34.3721
18 | 1.7556 | 0.05694 | -0.0385 | 30.8325
18.5 | 1.7464 | 0.06389 | -0.0389 | 27.3345
19 | 1.7279 | 0.07229 | -0.0399 | 23.9023
19.5 | 1.7234 | 0.07901 | -0.041 | 21.8124
20 | 1.7132 | 0.08674 | -0.0426 | 19.751

## 67. Re 4M Mach 0.10 (1)
BIGFOIL.COM POLAR EXPORT
vr5
BOEING-VERTOL VR-5 |  |  |  | Cl Max: | 1.397 | at alpha= | 13 | deg
JavaFoil+Calcfoil stall+Eppler ext transition |  |  |  | L/D Max: | 119.978 | at alpha= | 4 | deg
Re: | 4000000 |  |  | Cd Min: | 0.00528 | at alpha= | 0.5 | deg
Mach: | 0.1 |  |  | Cl=0 at alpha= | -2.5862 | deg
|  |  |  | @ Cl=0.1, Cd= | 0.0069746
|  |  |  | @ Cl=0.4, Cd= | 0.0053349
|  |  |  | @ Cl=0.6, Cd= | 0.00594
alpha (deg) | Cl | Cd | Cm | Cl/Cd
-16.5 | -0.409 | 0.12898 | -0.01 | -3.169
-16 | -0.427 | 0.12096 | -0.01 | -3.531
-15.5 | -0.445 | 0.11554 | -0.01 | -3.85
-15 | -0.462 | 0.10994 | -0.011 | -4.205
-14.5 | -0.479 | 0.10422 | -0.011 | -4.592
-14 | -0.494 | 0.09713 | -0.011 | -5.085
-13.5 | -0.508 | 0.0915 | -0.012 | -5.549
-13 | -0.519 | 0.08618 | -0.012 | -6.024
-12.5 | -0.528 | 0.08066 | -0.012 | -6.549
-12 | -0.535 | 0.0762 | -0.013 | -7.015
-11.5 | -0.537 | 0.0727 | -0.013 | -7.391
-11 | -0.537 | 0.06778 | -0.014 | -7.923
-10.5 | -0.532 | 0.06433 | -0.014 | -8.271
-10 | -0.523 | 0.06061 | -0.014 | -8.637
-9.5 | -0.51 | 0.0567 | -0.015 | -8.988
-9 | -0.489 | 0.05404 | -0.015 | -9.044
-8.5 | -0.467 | 0.04906 | -0.017 | -9.515
-8 | -0.442 | 0.04466 | -0.019 | -9.902
-7.5 | -0.497 | 0.00907 | -0.031 | -54.788
-7 | -0.457 | 0.0087 | -0.031 | -52.573
-6.5 | -0.415 | 0.00845 | -0.032 | -49.081
-6 | -0.368 | 0.00817 | -0.033 | -45.096
-5.5 | -0.319 | 0.00801 | -0.033 | -39.907
-5 | -0.268 | 0.0079 | -0.034 | -33.965
-4.5 | -0.215 | 0.00774 | -0.035 | -27.834
-4 | -0.161 | 0.00755 | -0.035 | -21.324
-3.5 | -0.105 | 0.00739 | -0.036 | -14.209
-3 | -0.048 | 0.00725 | -0.037 | -6.633
-2.5 | 0.01 | 0.0071 | -0.037 | 1.37
-2 | 0.068 | 0.00698 | -0.038 | 9.769
-1.5 | 0.127 | 0.00697 | -0.039 | 18.23
-1 | 0.186 | 0.00683 | -0.039 | 27.298
-0.5 | 0.246 | 0.0068 | -0.04 | 36.218
0 | 0.305 | 0.00665 | -0.041 | 45.782
0.5 | 0.364 | 0.00528 | -0.041 | 68.878
1 | 0.423 | 0.00537 | -0.042 | 78.75
1.5 | 0.483 | 0.00553 | -0.043 | 87.294
2 | 0.54 | 0.00574 | -0.044 | 94.127
2.5 | 0.6 | 0.00594 | -0.044 | 100.858
3 | 0.659 | 0.00616 | -0.045 | 106.968
3.5 | 0.718 | 0.00634 | -0.046 | 113.3
4 | 0.777 | 0.00648 | -0.046 | 119.978
4.5 | 0.83 | 0.01022 | -0.047 | 81.204
5 | 0.885 | 0.01061 | -0.047 | 83.429
5.5 | 0.939 | 0.01024 | -0.048 | 91.729
6 | 0.992 | 0.01142 | -0.049 | 86.844
6.5 | 1.042 | 0.01121 | -0.049 | 92.972
7 | 1.09 | 0.01232 | -0.05 | 88.533
7.5 | 1.136 | 0.01239 | -0.05 | 91.704
8 | 1.179 | 0.013 | -0.051 | 90.667
8.5 | 1.218 | 0.01371 | -0.051 | 88.8
9 | 1.254 | 0.01445 | -0.052 | 86.806
9.5 | 1.286 | 0.01547 | -0.052 | 83.173
10 | 1.315 | 0.01637 | -0.053 | 80.347
10.5 | 1.34 | 0.01742 | -0.053 | 76.91
11 | 1.36 | 0.01845 | -0.054 | 73.731
11.5 | 1.376 | 0.01944 | -0.054 | 70.768
12 | 1.387 | 0.02072 | -0.055 | 66.972
12.5 | 1.395 | 0.02204 | -0.055 | 63.275
13 | 1.397 | 0.02333 | -0.056 | 59.912
13.5 | 1.395 | 0.02502 | -0.056 | 55.763
14 | 1.388 | 0.02678 | -0.056 | 51.827
14.5 | 1.361 | 0.02894 | -0.057 | 47.049
15 | 1.323 | 0.03151 | -0.057 | 41.975
15.5 | 1.279 | 0.03418 | -0.057 | 37.427
16 | 1.232 | 0.03731 | -0.057 | 33.007
16.5 | 1.18 | 0.0414 | -0.057 | 28.502
17 | 1.126 | 0.04572 | -0.057 | 24.639
17.5 | 1.071 | 0.05075 | -0.057 | 21.11
18 | 1.02 | 0.0534 | -0.058 | 19.103

## 68. Re 4M Mach 0.10 (2)
BIGFOIL.COM POLAR EXPORT
vr5
BOEING-VERTOL VR-5 |  |  |  | Cl Max: | 1.7413 | at alpha= | 17 | deg
XFOIL ncrit=9 |  |  |  | L/D Max: | 156.821 | at alpha= | 3.5 | deg
Re: | 4000000 |  |  | Cd Min: | 0.09315 | at alpha= | 20 | deg
Mach: | 0.1 |  |  | Cl=0 at alpha= | -2.5433 | deg
|  |  |  | @ Cl=0.1, Cd= | 0.0063231
|  |  |  | @ Cl=0.4, Cd= | 0.0046592
|  |  |  | @ Cl=0.6, Cd= | 0.0043507
alpha (deg) | Cl | Cd | Cm | Cl/Cd
-13.5 | -1.1763 | 0.02906 | -0.0413 | -40.4783
-13 | -1.1472 | 0.02448 | -0.0405 | -46.8627
-12.5 | -1.1066 | 0.02156 | -0.0397 | -51.3265
-12 | -1.0607 | 0.01938 | -0.0392 | -54.7317
-11.5 | -1.0117 | 0.01764 | -0.0387 | -57.3526
-11 | -0.9606 | 0.01622 | -0.0384 | -59.2232
-10.5 | -0.9116 | 0.01397 | -0.038 | -65.2541
-10 | -0.859 | 0.01255 | -0.0377 | -68.4462
-9.5 | -0.8038 | 0.01174 | -0.0377 | -68.4668
-9 | -0.7479 | 0.01106 | -0.0377 | -67.6221
-8.5 | -0.6916 | 0.01045 | -0.0377 | -66.1818
-8 | -0.6346 | 0.00996 | -0.0378 | -63.7149
-7.5 | -0.5775 | 0.00949 | -0.038 | -60.8535
-7 | -0.5207 | 0.00878 | -0.0381 | -59.3052
-6.5 | -0.4632 | 0.00828 | -0.0384 | -55.942
-6 | -0.4052 | 0.00792 | -0.0387 | -51.1616
-5.5 | -0.347 | 0.00759 | -0.039 | -45.7181
-5 | -0.2888 | 0.00727 | -0.0394 | -39.7249
-4.5 | -0.2302 | 0.00705 | -0.0399 | -32.6525
-4 | -0.1715 | 0.00689 | -0.0404 | -24.8911
-3.5 | -0.1126 | 0.00679 | -0.0409 | -16.5832
-3 | -0.0538 | 0.00665 | -0.0415 | -8.0902
-2.5 | 0.0051 | 0.00649 | -0.0421 | 0.78582
-2 | 0.0641 | 0.00639 | -0.0427 | 10.0313
-1.5 | 0.1231 | 0.00628 | -0.0433 | 19.6019
-1 | 0.1822 | 0.00617 | -0.0439 | 29.53
-0.5 | 0.2413 | 0.00606 | -0.0446 | 39.8185
0 | 0.3003 | 0.00585 | -0.0453 | 51.3333
0.5 | 0.3585 | 0.00511 | -0.0463 | 70.1566
1 | 0.4165 | 0.00448 | -0.0472 | 92.9688
1.5 | 0.4755 | 0.00445 | -0.0479 | 106.8539
2 | 0.5344 | 0.00438 | -0.0486 | 122.0091
2.5 | 0.593 | 0.00434 | -0.0493 | 136.6359
3 | 0.6518 | 0.00443 | -0.0501 | 147.1332
3.5 | 0.7104 | 0.00453 | -0.0508 | 156.8212
4 | 0.7673 | 0.00506 | -0.0515 | 151.6403
5 | 0.8777 | 0.00633 | -0.0525 | 138.6572
5.5 | 0.9327 | 0.00673 | -0.0527 | 138.5884
6 | 0.9833 | 0.00774 | -0.0526 | 127.0413
6.5 | 1.0381 | 0.00852 | -0.0532 | 121.8427
7 | 1.0924 | 0.00916 | -0.0536 | 119.2576
7.5 | 1.1459 | 0.00984 | -0.0539 | 116.4533
8 | 1.1987 | 0.01053 | -0.0541 | 113.8367
8.5 | 1.2503 | 0.01131 | -0.0541 | 110.5482
9 | 1.3022 | 0.01193 | -0.0542 | 109.1534
9.5 | 1.3525 | 0.01266 | -0.0541 | 106.8325
10 | 1.4004 | 0.01356 | -0.0537 | 103.2743
10.5 | 1.448 | 0.01435 | -0.0533 | 100.9059
11 | 1.4935 | 0.01522 | -0.0526 | 98.1275
11.5 | 1.5355 | 0.01623 | -0.0517 | 94.6087
12 | 1.5682 | 0.01756 | -0.0497 | 89.3052
12.5 | 1.5967 | 0.01931 | -0.0478 | 82.6877
13 | 1.6176 | 0.02178 | -0.0457 | 74.27
13.5 | 1.639 | 0.02435 | -0.0439 | 67.3101
14 | 1.6631 | 0.02681 | -0.0426 | 62.0328
14.5 | 1.6848 | 0.02957 | -0.0415 | 56.9767
15 | 1.7035 | 0.03265 | -0.0404 | 52.1746
15.5 | 1.7177 | 0.03622 | -0.0394 | 47.4241
16 | 1.7283 | 0.0402 | -0.0384 | 42.9925
16.5 | 1.7363 | 0.04461 | -0.0377 | 38.9218
17 | 1.7413 | 0.04959 | -0.0374 | 35.1139
17.5 | 1.741 | 0.05528 | -0.0373 | 31.4942
18 | 1.7326 | 0.06217 | -0.0376 | 27.8687
18.5 | 1.714 | 0.07057 | -0.0385 | 24.2879
19 | 1.7095 | 0.07738 | -0.0395 | 22.0923
19.5 | 1.7006 | 0.08496 | -0.041 | 20.0165
20 | 1.6888 | 0.09315 | -0.0429 | 18.1299

## 69. Re 4M Mach 0.25 (1)
BIGFOIL.COM POLAR EXPORT
vr5
BOEING-VERTOL VR-5 |  |  |  | Cl Max: | 1.332 | at alpha= | 11.5 | deg
JavaFoil+Calcfoil stall+Eppler ext transition |  |  |  | L/D Max: | 120.206 | at alpha= | 4 | deg
Re: | 4000000 |  |  | Cd Min: | 0.00535 | at alpha= | 0.5 | deg
Mach: | 0.25 |  |  | Cl=0 at alpha= | -2.5848 | deg
|  |  |  | @ Cl=0.1, Cd= | 0.0070311
|  |  |  | @ Cl=0.4, Cd= | 0.0053713
|  |  |  | @ Cl=0.6, Cd= | 0.0059875
alpha (deg) | Cl | Cd | Cm | Cl/Cd
-15 | -0.069 | 0.12196 | -0.01 | -0.564
-14.5 | -0.175 | 0.11673 | -0.011 | -1.499
-14 | -0.234 | 0.1074 | -0.011 | -2.175
-13.5 | -0.283 | 0.10271 | -0.011 | -2.752
-13 | -0.326 | 0.09489 | -0.012 | -3.439
-12.5 | -0.365 | 0.08877 | -0.012 | -4.113
-12 | -0.399 | 0.08158 | -0.012 | -4.891
-11.5 | -0.428 | 0.0753 | -0.013 | -5.678
-11 | -0.45 | 0.07047 | -0.013 | -6.384
-10.5 | -0.466 | 0.06671 | -0.014 | -6.979
-10 | -0.475 | 0.06172 | -0.014 | -7.69
-9.5 | -0.475 | 0.0589 | -0.015 | -8.062
-9 | -0.464 | 0.05475 | -0.015 | -8.48
-8.5 | -0.449 | 0.05137 | -0.016 | -8.733
-8 | -0.428 | 0.04882 | -0.016 | -8.764
-7.5 | -0.404 | 0.04464 | -0.018 | -9.061
-7 | -0.379 | 0.03904 | -0.021 | -9.711
-6.5 | -0.416 | 0.00861 | -0.033 | -48.328
-6 | -0.372 | 0.00852 | -0.033 | -43.679
-5.5 | -0.324 | 0.00818 | -0.034 | -39.662
-5 | -0.273 | 0.00791 | -0.035 | -34.567
-4.5 | -0.22 | 0.00786 | -0.036 | -27.987
-4 | -0.165 | 0.00764 | -0.036 | -21.557
-3.5 | -0.108 | 0.00746 | -0.037 | -14.415
-3 | -0.049 | 0.00733 | -0.038 | -6.728
-2.5 | 0.01 | 0.00716 | -0.038 | 1.395
-2 | 0.07 | 0.0071 | -0.039 | 9.857
-1.5 | 0.131 | 0.00696 | -0.04 | 18.75
-1 | 0.191 | 0.00693 | -0.04 | 27.598
-0.5 | 0.253 | 0.00686 | -0.041 | 36.893
0 | 0.313 | 0.00672 | -0.042 | 46.56
0.5 | 0.374 | 0.00535 | -0.043 | 69.868
1 | 0.435 | 0.0054 | -0.043 | 80.483
1.5 | 0.496 | 0.00558 | -0.044 | 88.844
2 | 0.555 | 0.00584 | -0.045 | 94.974
2.5 | 0.616 | 0.00604 | -0.045 | 101.921
3 | 0.676 | 0.00629 | -0.046 | 107.499
3.5 | 0.737 | 0.00642 | -0.047 | 114.787
4 | 0.798 | 0.00664 | -0.048 | 120.206
4.5 | 0.85 | 0.01052 | -0.048 | 80.84
5 | 0.906 | 0.01096 | -0.048 | 82.708
5.5 | 0.961 | 0.01065 | -0.049 | 90.237
6 | 1.014 | 0.01189 | -0.05 | 85.277
6.5 | 1.064 | 0.01175 | -0.05 | 90.544
7 | 1.111 | 0.01293 | -0.051 | 85.913
7.5 | 1.155 | 0.01306 | -0.051 | 88.458
8 | 1.195 | 0.01384 | -0.052 | 86.349
8.5 | 1.231 | 0.01467 | -0.052 | 83.914
9 | 1.262 | 0.01549 | -0.053 | 81.475
9.5 | 1.288 | 0.01666 | -0.053 | 77.327
10 | 1.309 | 0.01775 | -0.054 | 73.746
10.5 | 1.323 | 0.01897 | -0.054 | 69.733
11 | 1.331 | 0.02019 | -0.055 | 65.932
11.5 | 1.332 | 0.02138 | -0.055 | 62.298
12 | 1.325 | 0.02281 | -0.056 | 58.117
12.5 | 1.311 | 0.02441 | -0.056 | 53.738
13 | 1.289 | 0.02625 | -0.057 | 49.115
13.5 | 1.257 | 0.02851 | -0.057 | 44.095
14 | 1.218 | 0.0312 | -0.057 | 39.033
14.5 | 1.147 | 0.03501 | -0.057 | 32.772
15 | 1.061 | 0.03827 | -0.057 | 27.727
15.5 | 0.965 | 0.0432 | -0.057 | 22.333
16 | 0.864 | 0.04728 | -0.057 | 18.263
16.5 | 0.744 | 0.06151 | -0.056 | 12.102

## 70. Re 4M Mach 0.25 (2)
BIGFOIL.COM POLAR EXPORT
vr5
BOEING-VERTOL VR-5 |  |  |  | Cl Max: | 1.6596 | at alpha= | 16 | deg
XFOIL ncrit=9 |  |  |  | L/D Max: | 158.28 | at alpha= | 3.5 | deg
Re: | 4000000 |  |  | Cd Min: | 0.17695 | at alpha= | -14.5 | deg
Mach: | 0.25 |  |  | Cl=0 at alpha= | -2.5466 | deg
|  |  |  | @ Cl=0.1, Cd= | 0.0063812
|  |  |  | @ Cl=0.4, Cd= | 0.0048718
|  |  |  | @ Cl=0.6, Cd= | 0.0044195
alpha (deg) | Cl | Cd | Cm | Cl/Cd
-14.5 | -0.5905 | 0.17695 | 0.04 | -3.3371
-14 | -0.574 | 0.1706 | 0.0366 | -3.3646
-13.5 | -0.5587 | 0.1639 | 0.0333 | -3.4088
-13 | -0.5459 | 0.15548 | 0.0296 | -3.5111
-12.5 | -0.5374 | 0.14739 | 0.0261 | -3.6461
-12 | -0.5292 | 0.13903 | 0.0224 | -3.8064
-11.5 | -0.5261 | 0.12926 | 0.0183 | -4.0701
-11 | -0.5294 | 0.11807 | 0.0134 | -4.4838
-10 | -0.6581 | 0.07017 | -0.0196 | -9.3787
-9.5 | -0.8284 | 0.01818 | -0.0449 | -45.5666
-9 | -0.7793 | 0.01442 | -0.044 | -54.043
-8.5 | -0.7224 | 0.01265 | -0.0433 | -57.1067
-8 | -0.6635 | 0.01141 | -0.0427 | -58.1507
-7.5 | -0.6035 | 0.01054 | -0.0422 | -57.2581
-7 | -0.5432 | 0.00978 | -0.0419 | -55.5419
-6.5 | -0.4833 | 0.00888 | -0.0416 | -54.4257
-6 | -0.4226 | 0.0083 | -0.0415 | -50.9157
-5.5 | -0.3615 | 0.00788 | -0.0416 | -45.8756
-5 | -0.3004 | 0.0075 | -0.0417 | -40.0533
-4.5 | -0.2393 | 0.00723 | -0.0419 | -33.0982
-4 | -0.178 | 0.00703 | -0.0423 | -25.3201
-3.5 | -0.1167 | 0.00687 | -0.0427 | -16.9869
-3 | -0.0554 | 0.00677 | -0.0432 | -8.1832
-2.5 | 0.0057 | 0.00656 | -0.0437 | 0.8689
-2 | 0.0669 | 0.00643 | -0.0442 | 10.4044
-1.5 | 0.128 | 0.00634 | -0.0448 | 20.1893
-1 | 0.1892 | 0.00619 | -0.0454 | 30.5654
-0.5 | 0.2503 | 0.0061 | -0.0461 | 41.0328
0 | 0.3114 | 0.00596 | -0.0468 | 52.2483
0.5 | 0.3716 | 0.00518 | -0.0478 | 71.7375
1 | 0.4315 | 0.00453 | -0.0488 | 95.2539
1.5 | 0.4926 | 0.00449 | -0.0495 | 109.7105
2 | 0.5535 | 0.00445 | -0.0503 | 124.382
2.5 | 0.6144 | 0.00441 | -0.051 | 139.3197
3 | 0.6752 | 0.0045 | -0.0517 | 150.0444
3.5 | 0.736 | 0.00465 | -0.0524 | 158.2796
4.5 | 0.8524 | 0.00598 | -0.0536 | 142.5418
5 | 0.9097 | 0.0065 | -0.0539 | 139.9538
5.5 | 0.9665 | 0.00701 | -0.054 | 137.8745
6 | 1.0189 | 0.0081 | -0.0537 | 125.7901
6.5 | 1.0748 | 0.00893 | -0.0539 | 120.3583
7 | 1.131 | 0.00965 | -0.054 | 117.2021
7.5 | 1.1864 | 0.01039 | -0.054 | 114.1867
8 | 1.2403 | 0.01124 | -0.0538 | 110.347
8.5 | 1.2945 | 0.01198 | -0.0535 | 108.0551
9 | 1.3471 | 0.01278 | -0.0529 | 105.4069
9.5 | 1.3967 | 0.01378 | -0.052 | 101.357
10 | 1.4444 | 0.01481 | -0.0509 | 97.5287
10.5 | 1.4881 | 0.01597 | -0.0494 | 93.181
11 | 1.5216 | 0.01756 | -0.0471 | 86.6515
11.5 | 1.5525 | 0.01954 | -0.045 | 79.4524
12 | 1.5788 | 0.02199 | -0.0428 | 71.7963
12.5 | 1.5949 | 0.02542 | -0.0405 | 62.7419
13 | 1.6098 | 0.02913 | -0.0385 | 55.2626
13.5 | 1.6277 | 0.03271 | -0.037 | 49.7615
14 | 1.6401 | 0.03687 | -0.0356 | 44.4833
14.5 | 1.6473 | 0.0416 | -0.0342 | 39.5986
15 | 1.653 | 0.04674 | -0.0333 | 35.3659
15.5 | 1.6577 | 0.05224 | -0.0329 | 31.7324
16 | 1.6596 | 0.05822 | -0.0327 | 28.5057
16.5 | 1.6516 | 0.06552 | -0.0331 | 25.2076
17 | 1.6284 | 0.07494 | -0.0343 | 21.7294
17.5 | 1.6095 | 0.08419 | -0.0361 | 19.1175
18 | 1.5919 | 0.09369 | -0.0384 | 16.9911
18.5 | 1.5697 | 0.10411 | -0.0416 | 15.0773
19 | 1.5449 | 0.11528 | -0.0456 | 13.4013
19.5 | 1.5152 | 0.12757 | -0.0508 | 11.8774
20 | 1.4843 | 0.14062 | -0.0572 | 10.5554

## 71. Re 4M Mach 0.50 (1)
BIGFOIL.COM POLAR EXPORT
vr5
BOEING-VERTOL VR-5 |  |  |  | Cl Max: | 1.295 | at alpha= | 20 | deg
JavaFoil+Calcfoil stall+Eppler ext transition |  |  |  | L/D Max: | 117.153 | at alpha= | 3.5 | deg
Re: | 4000000 |  |  | Cd Min: | 0.00556 | at alpha= | 0.5 | deg
Mach: | 0.5 |  |  | Cl=0 at alpha= | -2.5846 | deg
|  |  |  | @ Cl=0.1, Cd= | 0.0072867
|  |  |  | @ Cl=0.4, Cd= | 0.0059075
|  |  |  | @ Cl=0.6, Cd= | 0.0061897
alpha (deg) | Cl | Cd | Cm | Cl/Cd
-20 | -0.893 | 0.16415 | -0.011 | -5.439
-19.5 | -0.868 | 0.16086 | -0.011 | -5.397
-19 | -0.844 | 0.15395 | -0.011 | -5.48
-18.5 | -0.819 | 0.14878 | -0.012 | -5.505
-18 | -0.795 | 0.14426 | -0.012 | -5.507
-17.5 | -0.771 | 0.14627 | -0.012 | -5.271
-17 | -0.747 | 0.13503 | -0.013 | -5.528
-16.5 | -0.72 | 0.13016 | -0.013 | -5.535
-16 | -0.694 | 0.12766 | -0.013 | -5.437
-15.5 | -0.669 | 0.12081 | -0.013 | -5.537
-15 | -0.644 | 0.11768 | -0.013 | -5.469
-14.5 | -0.618 | 0.1115 | -0.013 | -5.547
-14 | -0.594 | 0.10441 | -0.013 | -5.687
-13.5 | -0.569 | 0.10066 | -0.014 | -5.65
-13 | -0.544 | 0.09729 | -0.014 | -5.587
-12.5 | -0.518 | 0.094 | -0.015 | -5.513
-12 | -0.493 | 0.09084 | -0.015 | -5.426
-11.5 | -0.467 | 0.08688 | -0.015 | -5.378
-11 | -0.441 | 0.08043 | -0.015 | -5.485
-10.5 | -0.416 | 0.07322 | -0.015 | -5.676
-10 | -0.39 | 0.06695 | -0.016 | -5.826
-9.5 | -0.364 | 0.06196 | -0.016 | -5.881
-9 | -0.339 | 0.05732 | -0.017 | -5.908
-8.5 | -0.313 | 0.05339 | -0.017 | -5.856
-8 | -0.287 | 0.04983 | -0.017 | -5.753
-7.5 | -0.26 | 0.05353 | -0.016 | -4.853
-7 | -0.234 | 0.05187 | -0.016 | -4.504
-6.5 | -0.208 | 0.0448 | -0.018 | -4.639
-6 | -0.182 | 0.04088 | -0.019 | -4.451
-5.5 | -0.244 | 0.03883 | -0.02 | -6.291
-5 | -0.227 | 0.03585 | -0.022 | -6.328
-4.5 | -0.233 | 0.00822 | -0.04 | -28.274
-4 | -0.178 | 0.00803 | -0.04 | -22.159
-3.5 | -0.118 | 0.00791 | -0.041 | -14.892
-3 | -0.054 | 0.00768 | -0.042 | -7.086
-2.5 | 0.011 | 0.0075 | -0.043 | 1.477
-2 | 0.078 | 0.00729 | -0.044 | 10.682
-1.5 | 0.145 | 0.00728 | -0.044 | 19.972
-1 | 0.213 | 0.00713 | -0.045 | 29.939
-0.5 | 0.282 | 0.00696 | -0.046 | 40.563
0 | 0.349 | 0.00695 | -0.047 | 50.274
0.5 | 0.417 | 0.00556 | -0.048 | 75.006
1 | 0.485 | 0.00567 | -0.048 | 85.588
1.5 | 0.553 | 0.00598 | -0.049 | 92.431
2 | 0.618 | 0.00627 | -0.05 | 98.556
2.5 | 0.685 | 0.00654 | -0.051 | 104.79
3 | 0.752 | 0.00675 | -0.051 | 111.533
3.5 | 0.82 | 0.007 | -0.052 | 117.153
4 | 0.883 | 0.00845 | -0.053 | 104.494
4.5 | 0.938 | 0.0122 | -0.053 | 76.86
5 | 0.996 | 0.01287 | -0.054 | 77.391
5.5 | 1.051 | 0.01364 | -0.054 | 77.047
6 | 1.101 | 0.01375 | -0.055 | 80.048
6.5 | 1.143 | 0.01471 | -0.055 | 77.731
7 | 1.174 | 0.01631 | -0.056 | 72.01
7.5 | 1.188 | 0.01699 | -0.057 | 69.92
8 | 1.169 | 0.01832 | -0.057 | 63.8
8.5 | 1.063 | 0.01955 | -0.058 | 54.35
9 | 0.754 | 0.02116 | -0.058 | 35.631
9.5 | 0.784 | 0.02354 | -0.059 | 33.321
10 | 0.811 | 0.02677 | -0.059 | 30.303
10.5 | 0.719 | 0.07533 | -0.033 | 9.546
11 | 0.743 | 0.08384 | -0.03 | 8.865
11.5 | 0.771 | 0.0897 | -0.03 | 8.595
12 | 0.799 | 0.09176 | -0.031 | 8.711
12.5 | 0.832 | 0.09751 | -0.037 | 8.537
13 | 0.857 | 0.1025 | -0.035 | 8.362
13.5 | 0.885 | 0.10638 | -0.035 | 8.321
14 | 0.915 | 0.11139 | -0.037 | 8.217
14.5 | 0.95 | 0.11482 | -0.042 | 8.275
15 | 0.981 | 0.12249 | -0.043 | 8.007
15.5 | 1 | 0.12272 | -0.04 | 8.149
16 | 1.028 | 0.12611 | -0.04 | 8.155
16.5 | 1.062 | 0.1338 | -0.044 | 7.94
17 | 1.115 | 0.12594 | -0.051 | 8.851
17.5 | 1.153 | 0.12676 | -0.054 | 9.096
18 | 1.146 | 0.14385 | -0.045 | 7.969
18.5 | 1.182 | 0.14684 | -0.048 | 8.046
19 | 1.232 | 0.14174 | -0.054 | 8.689
19.5 | 1.272 | 0.13991 | -0.056 | 9.092
20 | 1.295 | 0.15194 | -0.056 | 8.525

## 72. Re 4M Mach 0.50 (2)
BIGFOIL.COM POLAR EXPORT
vr5
BOEING-VERTOL VR-5 |  |  |  | Cl Max: | 1.4737 | at alpha= | 10 | deg
XFOIL ncrit=9 |  |  |  | L/D Max: | 159.45 | at alpha= | 3 | deg
Re: | 4000000 |  |  | Cd Min: | 0.28211 | at alpha= | -20 | deg
Mach: | 0.5 |  |  | Cl=0 at alpha= | -2.5583 | deg
|  |  |  | @ Cl=0.1, Cd= | 0.006654
|  |  |  | @ Cl=0.4, Cd= | 0.006025
|  |  |  | @ Cl=0.6, Cd= | 0.0047
alpha (deg) | Cl | Cd | Cm | Cl/Cd
-20 | -0.8367 | 0.28211 | 0.0991 | -2.9659
-19.5 | -0.813 | 0.27446 | 0.0936 | -2.9622
-19 | -0.7891 | 0.26638 | 0.0881 | -2.9623
-18.5 | -0.7707 | 0.2592 | 0.0847 | -2.9734
-18 | -0.747 | 0.25038 | 0.0795 | -2.9835
-17.5 | -0.7237 | 0.24147 | 0.0742 | -2.9971
-16.5 | -0.6782 | 0.22419 | 0.0639 | -3.0251
-16 | -0.656 | 0.21584 | 0.059 | -3.0393
-15.5 | -0.6361 | 0.20719 | 0.0543 | -3.0701
-15 | -0.6141 | 0.19981 | 0.0499 | -3.0734
-14.5 | -0.5927 | 0.19198 | 0.0454 | -3.0873
-14 | -0.5723 | 0.18381 | 0.041 | -3.1135
-13.5 | -0.5537 | 0.17519 | 0.0366 | -3.1606
-13 | -0.5344 | 0.16726 | 0.0324 | -3.195
-12.5 | -0.5168 | 0.15894 | 0.0282 | -3.2515
-12 | -0.501 | 0.15061 | 0.0243 | -3.3265
-11.5 | -0.4863 | 0.14229 | 0.0204 | -3.4177
-11 | -0.4734 | 0.13396 | 0.0166 | -3.5339
-10.5 | -0.4622 | 0.12536 | 0.0127 | -3.687
-10 | -0.4537 | 0.11647 | 0.0086 | -3.8954
-9.5 | -0.4469 | 0.10734 | 0.0044 | -4.1634
-9 | -0.4418 | 0.09838 | -0.0003 | -4.4908
-8.5 | -0.4311 | 0.0908 | -0.0045 | -4.7478
-7.5 | -0.4194 | 0.07371 | -0.016 | -5.6899
-7 | -0.419 | 0.06319 | -0.0272 | -6.6308
-6.5 | -0.4139 | 0.05133 | -0.0422 | -8.0635
-6 | -0.3976 | 0.0404 | -0.0496 | -9.8416
-5.5 | -0.3719 | 0.02842 | -0.0534 | -13.0859
-5 | -0.3339 | 0.01644 | -0.0541 | -20.3102
-4.5 | -0.281 | 0.00894 | -0.0529 | -31.4318
-4 | -0.2092 | 0.00783 | -0.0518 | -26.7178
-3.5 | -0.1364 | 0.00733 | -0.0512 | -18.6085
-3 | -0.0637 | 0.00708 | -0.051 | -8.9972
-2.5 | 0.0084 | 0.00694 | -0.0511 | 1.2104
-2 | 0.0796 | 0.0067 | -0.0513 | 11.8806
-1.5 | 0.1506 | 0.00654 | -0.0517 | 23.0275
-1 | 0.2212 | 0.00638 | -0.0523 | 34.6708
-0.5 | 0.2917 | 0.00626 | -0.0529 | 46.5974
0 | 0.3622 | 0.00616 | -0.0537 | 58.7987
0.5 | 0.4322 | 0.00591 | -0.0546 | 73.1303
1 | 0.5005 | 0.00478 | -0.0559 | 104.7071
1.5 | 0.5709 | 0.0047 | -0.0568 | 121.4681
2 | 0.6415 | 0.0047 | -0.0576 | 136.4894
2.5 | 0.7122 | 0.00472 | -0.0583 | 150.8898
3 | 0.7829 | 0.00491 | -0.059 | 159.4501
4 | 0.9202 | 0.00615 | -0.0598 | 149.626
5 | 1.0566 | 0.00744 | -0.0598 | 142.0161
5.5 | 1.115 | 0.00892 | -0.0587 | 125
6 | 1.1739 | 0.01011 | -0.057 | 116.1128
6.5 | 1.2341 | 0.01112 | -0.0552 | 110.9802
7 | 1.2926 | 0.01242 | -0.0534 | 104.0741
7.5 | 1.3468 | 0.01392 | -0.0511 | 96.7529
8 | 1.3914 | 0.01595 | -0.0483 | 87.2351
8.5 | 1.4297 | 0.01862 | -0.0452 | 76.783
9 | 1.4577 | 0.02223 | -0.042 | 65.5735
9.5 | 1.4732 | 0.02693 | -0.0387 | 54.7048
10 | 1.4737 | 0.03279 | -0.0354 | 44.9436
10.5 | 1.4625 | 0.0396 | -0.0323 | 36.9318
11 | 1.4446 | 0.04734 | -0.0299 | 30.5154
11.5 | 1.4216 | 0.05597 | -0.0286 | 25.3993
12 | 1.3935 | 0.06564 | -0.0285 | 21.2294
12.5 | 1.358 | 0.07675 | -0.03 | 17.6938
13 | 1.3208 | 0.08889 | -0.0333 | 14.8588
13.5 | 1.2841 | 0.10186 | -0.038 | 12.6065
14 | 1.2497 | 0.11547 | -0.0441 | 10.8227
14.5 | 1.2184 | 0.1295 | -0.0512 | 9.4085
15 | 1.1911 | 0.14377 | -0.0591 | 8.2848

## 73. Re 5M Mach 0.00 (1)
BIGFOIL.COM POLAR EXPORT
vr5
BOEING-VERTOL VR-5 |  |  |  | Cl Max: | 1.414 | at alpha= | 13.5 | deg
JavaFoil+Calcfoil stall+Eppler ext transition |  |  |  | L/D Max: | 115.617 | at alpha= | 3.5 | deg
Re: | 5000000 |  |  | Cd Min: | 0.00512 | at alpha= | 0.5 | deg
Mach: | 0 |  |  | Cl=0 at alpha= | -2.5862 | deg
|  |  |  | @ Cl=0.1, Cd= | 0.0067595
|  |  |  | @ Cl=0.4, Cd= | 0.005281
|  |  |  | @ Cl=0.6, Cd= | 0.0059076
alpha (deg) | Cl | Cd | Cm | Cl/Cd
-17 | -0.434 | 0.13367 | -0.01 | -3.25
-16.5 | -0.451 | 0.12238 | -0.01 | -3.682
-16 | -0.466 | 0.11635 | -0.01 | -4.008
-15.5 | -0.481 | 0.11275 | -0.011 | -4.27
-15 | -0.496 | 0.10714 | -0.011 | -4.628
-14.5 | -0.509 | 0.10051 | -0.011 | -5.068
-14 | -0.522 | 0.0936 | -0.012 | -5.574
-13.5 | -0.532 | 0.08875 | -0.012 | -5.999
-13 | -0.541 | 0.08453 | -0.012 | -6.397
-12.5 | -0.547 | 0.07909 | -0.013 | -6.916
-12 | -0.55 | 0.07451 | -0.013 | -7.385
-11.5 | -0.55 | 0.07087 | -0.013 | -7.764
-11 | -0.547 | 0.06602 | -0.014 | -8.29
-10.5 | -0.541 | 0.06272 | -0.014 | -8.62
-10 | -0.53 | 0.0595 | -0.015 | -8.899
-9.5 | -0.515 | 0.05525 | -0.016 | -9.326
-9 | -0.494 | 0.05134 | -0.017 | -9.622
-8.5 | -0.475 | 0.04432 | -0.019 | -10.71
-8 | -0.534 | 0.00905 | -0.03 | -59.054
-7.5 | -0.498 | 0.00869 | -0.03 | -57.297
-7 | -0.458 | 0.00855 | -0.031 | -53.503
-6.5 | -0.414 | 0.00829 | -0.032 | -49.937
-6 | -0.367 | 0.00812 | -0.032 | -45.266
-5.5 | -0.319 | 0.00768 | -0.033 | -41.464
-5 | -0.268 | 0.00769 | -0.034 | -34.767
-4.5 | -0.215 | 0.00742 | -0.034 | -28.929
-4 | -0.16 | 0.00725 | -0.035 | -22.114
-3.5 | -0.105 | 0.00711 | -0.036 | -14.712
-3 | -0.048 | 0.00699 | -0.036 | -6.845
-2.5 | 0.01 | 0.00686 | -0.037 | 1.412
-2 | 0.068 | 0.00683 | -0.038 | 9.931
-1.5 | 0.127 | 0.0067 | -0.039 | 18.876
-1 | 0.185 | 0.00622 | -0.039 | 29.832
-0.5 | 0.245 | 0.0066 | -0.04 | 37.105
0 | 0.303 | 0.00648 | -0.041 | 46.779
0.5 | 0.362 | 0.00512 | -0.041 | 70.778
1 | 0.421 | 0.00537 | -0.042 | 78.516
1.5 | 0.48 | 0.00553 | -0.043 | 86.943
2 | 0.538 | 0.00572 | -0.043 | 94.07
2.5 | 0.597 | 0.0059 | -0.044 | 101.116
3 | 0.656 | 0.00605 | -0.045 | 108.322
3.5 | 0.715 | 0.00618 | -0.045 | 115.617
4 | 0.773 | 0.00714 | -0.046 | 108.21
4.5 | 0.827 | 0.0098 | -0.046 | 84.378
5 | 0.883 | 0.01016 | -0.047 | 86.891
5.5 | 0.937 | 0.00984 | -0.048 | 95.219
6 | 0.989 | 0.01029 | -0.048 | 96.19
6.5 | 1.04 | 0.01077 | -0.049 | 96.557
7 | 1.089 | 0.01123 | -0.05 | 96.937
7.5 | 1.135 | 0.01177 | -0.05 | 96.404
8 | 1.178 | 0.01236 | -0.051 | 95.299
8.5 | 1.218 | 0.01302 | -0.051 | 93.559
9 | 1.255 | 0.01372 | -0.052 | 91.424
9.5 | 1.288 | 0.01445 | -0.052 | 89.166
10 | 1.318 | 0.01542 | -0.053 | 85.447
10.5 | 1.343 | 0.01642 | -0.053 | 81.794
11 | 1.365 | 0.01736 | -0.054 | 78.631
11.5 | 1.383 | 0.01829 | -0.054 | 75.622
12 | 1.397 | 0.01945 | -0.055 | 71.829
12.5 | 1.407 | 0.02066 | -0.055 | 68.091
13 | 1.412 | 0.02188 | -0.055 | 64.55
13.5 | 1.414 | 0.02342 | -0.056 | 60.354
14 | 1.411 | 0.02488 | -0.056 | 56.716
14.5 | 1.391 | 0.02661 | -0.057 | 52.27
15 | 1.358 | 0.02882 | -0.057 | 47.11
15.5 | 1.321 | 0.03105 | -0.057 | 42.531
16 | 1.279 | 0.0339 | -0.057 | 37.715
16.5 | 1.233 | 0.03718 | -0.058 | 33.159
17 | 1.188 | 0.04001 | -0.058 | 29.682
17.5 | 1.136 | 0.04525 | -0.058 | 25.113
18 | 1.087 | 0.04938 | -0.058 | 22.008
18.5 | 1.034 | 0.05611 | -0.058 | 18.426

## 74. Re 5M Mach 0.00 (2)
BIGFOIL.COM POLAR EXPORT
vr5
BOEING-VERTOL VR-5 |  |  |  | Cl Max: | 1.7886 | at alpha= | 18.5 | deg
XFOIL ncrit=9 |  |  |  | L/D Max: | 155.463 | at alpha= | 3.5 | deg
Re: | 5000000 |  |  | Cd Min: | 0.07794 | at alpha= | 20 | deg
Mach: | 0 |  |  | Cl=0 at alpha= | -2.5385 | deg
|  |  |  | @ Cl=0.1, Cd= | 0.0060661
|  |  |  | @ Cl=0.4, Cd= | 0.0046292
|  |  |  | @ Cl=0.6, Cd= | 0.0042325
alpha (deg) | Cl | Cd | Cm | Cl/Cd
-17 | -1.3763 | 0.04161 | -0.0452 | -33.0762
-16.5 | -1.4174 | 0.03405 | -0.0436 | -41.627
-15.5 | -1.3797 | 0.02677 | -0.0405 | -51.539
-15 | -1.345 | 0.02425 | -0.0394 | -55.4639
-14 | -1.2621 | 0.02031 | -0.0379 | -62.1418
-13.5 | -1.2162 | 0.0187 | -0.0373 | -65.0374
-13 | -1.1681 | 0.0173 | -0.0369 | -67.5202
-12.5 | -1.1183 | 0.01608 | -0.0366 | -69.546
-12 | -1.0671 | 0.01502 | -0.0364 | -71.0453
-11.5 | -1.0147 | 0.01409 | -0.0363 | -72.0156
-11 | -0.9613 | 0.01331 | -0.0362 | -72.2239
-10.5 | -0.9071 | 0.01262 | -0.0363 | -71.878
-10 | -0.8544 | 0.01138 | -0.0362 | -75.0791
-9.5 | -0.7998 | 0.01063 | -0.0362 | -75.2399
-9 | -0.7442 | 0.01005 | -0.0364 | -74.0498
-8.5 | -0.6881 | 0.00956 | -0.0365 | -71.977
-8 | -0.6317 | 0.00913 | -0.0368 | -69.1895
-7.5 | -0.5749 | 0.00871 | -0.037 | -66.0046
-7 | -0.5178 | 0.00835 | -0.0373 | -62.012
-6.5 | -0.4609 | 0.00784 | -0.0376 | -58.7883
-6 | -0.4033 | 0.00749 | -0.038 | -53.8451
-5.5 | -0.3454 | 0.00724 | -0.0385 | -47.7072
-5 | -0.2876 | 0.00695 | -0.0389 | -41.3813
-4.5 | -0.2295 | 0.00675 | -0.0394 | -34
-4 | -0.1711 | 0.0066 | -0.04 | -25.9242
-3.5 | -0.1126 | 0.00648 | -0.0405 | -17.3765
-3 | -0.054 | 0.00638 | -0.0411 | -8.4639
-2.5 | 0.0045 | 0.00621 | -0.0417 | 0.72464
-2 | 0.0632 | 0.00611 | -0.0423 | 10.3437
-1.5 | 0.1219 | 0.00604 | -0.043 | 20.1821
-1 | 0.1806 | 0.0059 | -0.0436 | 30.6102
-0.5 | 0.2394 | 0.00583 | -0.0442 | 41.0635
0 | 0.2981 | 0.00569 | -0.0449 | 52.3902
0.5 | 0.3567 | 0.0054 | -0.0457 | 66.0556
1 | 0.414 | 0.00438 | -0.0469 | 94.5205
1.5 | 0.4726 | 0.00429 | -0.0476 | 110.1632
2 | 0.5312 | 0.00424 | -0.0484 | 125.283
2.5 | 0.5896 | 0.00422 | -0.0491 | 139.7156
3 | 0.6479 | 0.00429 | -0.0498 | 151.0256
3.5 | 0.7058 | 0.00454 | -0.0506 | 155.4626
4 | 0.7622 | 0.00511 | -0.0514 | 149.1585
4.5 | 0.8177 | 0.00584 | -0.052 | 140.0171
5 | 0.8737 | 0.00626 | -0.0527 | 139.5687
5.5 | 0.927 | 0.007 | -0.053 | 132.4286
6 | 0.9806 | 0.0076 | -0.0532 | 129.0263
6.5 | 1.032 | 0.00831 | -0.0531 | 124.1877
7 | 1.087 | 0.00883 | -0.0537 | 123.1031
7.5 | 1.1409 | 0.0094 | -0.0541 | 121.3723
8 | 1.1937 | 0.01006 | -0.0544 | 118.6581
8.5 | 1.2459 | 0.01071 | -0.0546 | 116.3305
9 | 1.2979 | 0.01131 | -0.0548 | 114.7569
9.5 | 1.3483 | 0.01202 | -0.0548 | 112.1714
10 | 1.3985 | 0.01266 | -0.0548 | 110.466
10.5 | 1.4474 | 0.01334 | -0.0547 | 108.5007
11 | 1.4946 | 0.01409 | -0.0544 | 106.0752
11.5 | 1.5391 | 0.01497 | -0.0538 | 102.8123
12 | 1.5794 | 0.01605 | -0.0528 | 98.405
12.5 | 1.6071 | 0.01764 | -0.0504 | 91.1054
13 | 1.6382 | 0.01911 | -0.0489 | 85.7248
13.5 | 1.6675 | 0.02082 | -0.0475 | 80.0913
14 | 1.6949 | 0.02276 | -0.0461 | 74.4684
14.5 | 1.7197 | 0.02498 | -0.0448 | 68.8431
15 | 1.7411 | 0.02757 | -0.0436 | 63.152
15.5 | 1.7589 | 0.03058 | -0.0424 | 57.518
16 | 1.7732 | 0.034 | -0.0413 | 52.1529
16.5 | 1.7829 | 0.03787 | -0.0402 | 47.0795
17 | 1.7868 | 0.04248 | -0.0393 | 42.0621
17.5 | 1.7824 | 0.04827 | -0.0387 | 36.9256
18 | 1.7858 | 0.0534 | -0.0386 | 33.4419
18.5 | 1.7886 | 0.05876 | -0.0388 | 30.4391
19 | 1.7881 | 0.06461 | -0.0392 | 27.6753
19.5 | 1.7849 | 0.07095 | -0.0399 | 25.1572
20 | 1.7775 | 0.07794 | -0.041 | 22.806

## 75. Re 5M Mach 0.10 (1)
BIGFOIL.COM POLAR EXPORT
vr5
BOEING-VERTOL VR-5 |  |  |  | Cl Max: | 1.4 | at alpha= | 13 | deg
JavaFoil+Calcfoil stall+Eppler ext transition |  |  |  | L/D Max: | 116.072 | at alpha= | 3.5 | deg
Re: | 5000000 |  |  | Cd Min: | 0.00515 | at alpha= | 0.5 | deg
Mach: | 0.1 |  |  | Cl=0 at alpha= | -2.5862 | deg
|  |  |  | @ Cl=0.1, Cd= | 0.00679
|  |  |  | @ Cl=0.4, Cd= | 0.005272
|  |  |  | @ Cl=0.6, Cd= | 0.00591
alpha (deg) | Cl | Cd | Cm | Cl/Cd
-16.5 | -0.409 | 0.12801 | -0.01 | -3.194
-16 | -0.427 | 0.12036 | -0.01 | -3.551
-15.5 | -0.445 | 0.11453 | -0.01 | -3.887
-15 | -0.463 | 0.10877 | -0.011 | -4.253
-14.5 | -0.479 | 0.1028 | -0.011 | -4.659
-14 | -0.494 | 0.09514 | -0.012 | -5.195
-13.5 | -0.508 | 0.08947 | -0.012 | -5.679
-13 | -0.519 | 0.08505 | -0.012 | -6.108
-12.5 | -0.529 | 0.07941 | -0.013 | -6.657
-12 | -0.535 | 0.07545 | -0.013 | -7.091
-11.5 | -0.538 | 0.0717 | -0.013 | -7.5
-11 | -0.537 | 0.06651 | -0.014 | -8.08
-10.5 | -0.533 | 0.06365 | -0.014 | -8.367
-10 | -0.524 | 0.06001 | -0.015 | -8.729
-9.5 | -0.511 | 0.05592 | -0.015 | -9.133
-9 | -0.49 | 0.05295 | -0.016 | -9.246
-8.5 | -0.47 | 0.04641 | -0.018 | -10.132
-8 | -0.532 | 0.00931 | -0.03 | -57.122
-7.5 | -0.497 | 0.00876 | -0.031 | -56.77
-7 | -0.458 | 0.0086 | -0.031 | -53.207
-6.5 | -0.415 | 0.00841 | -0.032 | -49.311
-6 | -0.368 | 0.00809 | -0.033 | -45.55
-5.5 | -0.32 | 0.00779 | -0.033 | -40.993
-5 | -0.268 | 0.00767 | -0.034 | -34.987
-4.5 | -0.215 | 0.00753 | -0.035 | -28.607
-4 | -0.161 | 0.00735 | -0.035 | -21.891
-3.5 | -0.105 | 0.00717 | -0.036 | -14.655
-3 | -0.048 | 0.00699 | -0.037 | -6.882
-2.5 | 0.01 | 0.0069 | -0.037 | 1.41
-2 | 0.068 | 0.00679 | -0.038 | 10.04
-1.5 | 0.127 | 0.00679 | -0.039 | 18.714
-1 | 0.186 | 0.00666 | -0.039 | 27.998
-0.5 | 0.246 | 0.00655 | -0.04 | 37.585
0 | 0.305 | 0.00648 | -0.041 | 47.031
0.5 | 0.364 | 0.00515 | -0.041 | 70.639
1 | 0.423 | 0.00535 | -0.042 | 79.173
1.5 | 0.483 | 0.00559 | -0.043 | 86.305
2 | 0.54 | 0.00578 | -0.044 | 93.499
2.5 | 0.6 | 0.00591 | -0.044 | 101.482
3 | 0.659 | 0.00606 | -0.045 | 108.716
3.5 | 0.718 | 0.00619 | -0.046 | 116.072
4 | 0.776 | 0.00716 | -0.046 | 108.4
4.5 | 0.831 | 0.00986 | -0.047 | 84.231
5 | 0.887 | 0.01026 | -0.047 | 86.365
5.5 | 0.941 | 0.00989 | -0.048 | 95.159
6 | 0.993 | 0.01107 | -0.049 | 89.707
6.5 | 1.044 | 0.01084 | -0.049 | 96.318
7 | 1.093 | 0.01132 | -0.05 | 96.509
7.5 | 1.138 | 0.0119 | -0.05 | 95.666
8 | 1.181 | 0.01248 | -0.051 | 94.663
8.5 | 1.221 | 0.01316 | -0.051 | 92.779
9 | 1.257 | 0.01387 | -0.052 | 90.583
9.5 | 1.289 | 0.01465 | -0.052 | 88.006
10 | 1.318 | 0.01564 | -0.053 | 84.275
10.5 | 1.342 | 0.01667 | -0.053 | 80.495
11 | 1.363 | 0.01764 | -0.054 | 77.253
11.5 | 1.379 | 0.01859 | -0.054 | 74.158
12 | 1.39 | 0.01979 | -0.055 | 70.232
12.5 | 1.397 | 0.02107 | -0.055 | 66.308
13 | 1.4 | 0.02232 | -0.056 | 62.731
13.5 | 1.398 | 0.0239 | -0.056 | 58.488
14 | 1.392 | 0.02541 | -0.057 | 54.763
14.5 | 1.366 | 0.02735 | -0.057 | 49.936
15 | 1.327 | 0.02971 | -0.057 | 44.673
15.5 | 1.284 | 0.03216 | -0.057 | 39.924
16 | 1.236 | 0.03517 | -0.058 | 35.135
16.5 | 1.183 | 0.03929 | -0.058 | 30.117
17 | 1.131 | 0.04294 | -0.058 | 26.343
17.5 | 1.076 | 0.04733 | -0.058 | 22.739
18 | 1.024 | 0.05032 | -0.058 | 20.351

## 76. Re 5M Mach 0.10 (2)
BIGFOIL.COM POLAR EXPORT
vr5
BOEING-VERTOL VR-5 |  |  |  | Cl Max: | 1.7747 | at alpha= | 18 | deg
XFOIL ncrit=9 |  |  |  | L/D Max: | 155.789 | at alpha= | 3.5 | deg
Re: | 5000000 |  |  | Cd Min: | 0.08391 | at alpha= | 20 | deg
Mach: | 0.1 |  |  | Cl=0 at alpha= | -2.539 | deg
|  |  |  | @ Cl=0.1, Cd= | 0.0060707
|  |  |  | @ Cl=0.4, Cd= | 0.0046857
|  |  |  | @ Cl=0.6, Cd= | 0.0042379
alpha (deg) | Cl | Cd | Cm | Cl/Cd
-15 | -1.2982 | 0.03417 | -0.0436 | -37.9924
-14 | -1.2575 | 0.02437 | -0.0412 | -51.6003
-13.5 | -1.218 | 0.02163 | -0.0403 | -56.3107
-13 | -1.1734 | 0.01949 | -0.0395 | -60.2052
-12.5 | -1.1255 | 0.01771 | -0.0389 | -63.5517
-12 | -1.0753 | 0.01624 | -0.0384 | -66.2131
-11.5 | -1.0233 | 0.01501 | -0.0381 | -68.1746
-11 | -0.9699 | 0.014 | -0.0378 | -69.2786
-9.5 | -0.8068 | 0.01096 | -0.0374 | -73.6131
-9 | -0.7508 | 0.01029 | -0.0374 | -72.964
-8.5 | -0.6942 | 0.00974 | -0.0374 | -71.2731
-8 | -0.6371 | 0.00927 | -0.0376 | -68.7271
-7.5 | -0.5797 | 0.00882 | -0.0377 | -65.7256
-7 | -0.522 | 0.00843 | -0.038 | -61.9217
-6.5 | -0.4645 | 0.00794 | -0.0382 | -58.5013
-6 | -0.4065 | 0.00755 | -0.0385 | -53.8411
-5.5 | -0.3481 | 0.00727 | -0.0389 | -47.8817
-5 | -0.2897 | 0.00699 | -0.0393 | -41.4449
-4.5 | -0.2311 | 0.00677 | -0.0398 | -34.1359
-4 | -0.1723 | 0.00662 | -0.0403 | -26.0272
-3.5 | -0.1134 | 0.00649 | -0.0409 | -17.473
-3 | -0.0544 | 0.00639 | -0.0414 | -8.5133
-2.5 | 0.0046 | 0.00622 | -0.042 | 0.73955
-2 | 0.0636 | 0.00612 | -0.0426 | 10.3922
-1.5 | 0.1227 | 0.00604 | -0.0432 | 20.3146
-1 | 0.1819 | 0.00591 | -0.0438 | 30.7783
-0.5 | 0.241 | 0.00584 | -0.0445 | 41.2671
0 | 0.3001 | 0.0057 | -0.0452 | 52.6491
0.5 | 0.3591 | 0.00541 | -0.046 | 66.3771
1 | 0.4167 | 0.00439 | -0.0472 | 94.9203
1.5 | 0.4757 | 0.0043 | -0.0479 | 110.6279
2 | 0.5347 | 0.00425 | -0.0487 | 125.8118
2.5 | 0.5934 | 0.00423 | -0.0494 | 140.2837
3 | 0.6521 | 0.0043 | -0.0501 | 151.6512
3.5 | 0.7104 | 0.00456 | -0.0509 | 155.7895
4 | 0.7672 | 0.00515 | -0.0516 | 148.9709
4.5 | 0.823 | 0.00587 | -0.0523 | 140.2044
5 | 0.8795 | 0.00629 | -0.0529 | 139.8251
5.5 | 0.933 | 0.00708 | -0.0532 | 131.7797
6 | 0.9868 | 0.00769 | -0.0534 | 128.3225
6.5 | 1.0389 | 0.00836 | -0.0533 | 124.2703
7 | 1.0941 | 0.0089 | -0.0538 | 122.9326
7.5 | 1.1483 | 0.0095 | -0.0542 | 120.8737
8 | 1.2012 | 0.0102 | -0.0544 | 117.7647
8.5 | 1.2542 | 0.01082 | -0.0546 | 115.915
9 | 1.3064 | 0.01144 | -0.0547 | 114.1958
9.5 | 1.357 | 0.01218 | -0.0546 | 111.4122
10 | 1.4076 | 0.01283 | -0.0545 | 109.7116
10.5 | 1.4565 | 0.01355 | -0.0542 | 107.4908
11 | 1.5035 | 0.01435 | -0.0538 | 104.7735
11.5 | 1.5473 | 0.01531 | -0.0529 | 101.0647
12 | 1.5837 | 0.01657 | -0.0513 | 95.5763
12.5 | 1.6106 | 0.01828 | -0.049 | 88.1072
13 | 1.6413 | 0.01992 | -0.0474 | 82.3946
13.5 | 1.6698 | 0.02182 | -0.0459 | 76.5261
14 | 1.6959 | 0.02399 | -0.0445 | 70.692
14.5 | 1.7193 | 0.02646 | -0.0432 | 64.9773
15 | 1.7394 | 0.02933 | -0.0419 | 59.3045
15.5 | 1.755 | 0.03267 | -0.0407 | 53.719
16 | 1.7664 | 0.03646 | -0.0396 | 48.4476
16.5 | 1.7719 | 0.04093 | -0.0385 | 43.291
17 | 1.7691 | 0.04651 | -0.0377 | 38.037
17.5 | 1.7717 | 0.05176 | -0.0374 | 34.2291
18 | 1.7747 | 0.05715 | -0.0374 | 31.0534
18.5 | 1.7744 | 0.06307 | -0.0378 | 28.1338
19 | 1.7723 | 0.06931 | -0.0384 | 25.5706
19.5 | 1.7648 | 0.07641 | -0.0394 | 23.0965
20 | 1.7552 | 0.08391 | -0.0408 | 20.9176

## 77. Re 5M Mach 0.25 (1)
BIGFOIL.COM POLAR EXPORT
vr5
BOEING-VERTOL VR-5 |  |  |  | Cl Max: | 1.334 | at alpha= | 11.5 | deg
JavaFoil+Calcfoil stall+Eppler ext transition |  |  |  | L/D Max: | 117.616 | at alpha= | 3.5 | deg
Re: | 5000000 |  |  | Cd Min: | 0.00517 | at alpha= | 0.5 | deg
Mach: | 0.25 |  |  | Cl=0 at alpha= | -2.5848 | deg
|  |  |  | @ Cl=0.1, Cd= | 0.0068103
|  |  |  | @ Cl=0.4, Cd= | 0.0052851
|  |  |  | @ Cl=0.6, Cd= | 0.0059954
alpha (deg) | Cl | Cd | Cm | Cl/Cd
-15 | -0.069 | 0.12089 | -0.01 | -0.569
-14.5 | -0.175 | 0.1163 | -0.011 | -1.505
-14 | -0.234 | 0.10782 | -0.011 | -2.167
-13.5 | -0.283 | 0.10097 | -0.011 | -2.8
-13 | -0.326 | 0.09383 | -0.012 | -3.48
-12.5 | -0.365 | 0.08744 | -0.012 | -4.178
-12 | -0.399 | 0.08029 | -0.013 | -4.974
-11.5 | -0.428 | 0.07462 | -0.013 | -5.735
-11 | -0.45 | 0.06949 | -0.014 | -6.48
-10.5 | -0.466 | 0.06592 | -0.014 | -7.069
-10 | -0.475 | 0.06115 | -0.015 | -7.768
-9.5 | -0.475 | 0.0579 | -0.015 | -8.204
-9 | -0.465 | 0.05412 | -0.016 | -8.585
-8.5 | -0.449 | 0.05084 | -0.016 | -8.835
-8 | -0.429 | 0.04803 | -0.017 | -8.922
-7.5 | -0.407 | 0.04247 | -0.019 | -9.589
-7 | -0.456 | 0.00887 | -0.032 | -51.405
-6.5 | -0.417 | 0.00853 | -0.033 | -48.864
-6 | -0.372 | 0.0081 | -0.033 | -45.946
-5.5 | -0.324 | 0.00793 | -0.034 | -40.919
-5 | -0.273 | 0.00765 | -0.035 | -35.73
-4.5 | -0.22 | 0.00765 | -0.036 | -28.778
-4 | -0.165 | 0.00744 | -0.036 | -22.141
-3.5 | -0.108 | 0.00727 | -0.037 | -14.793
-3 | -0.049 | 0.00706 | -0.038 | -6.985
-2.5 | 0.01 | 0.00695 | -0.038 | 1.436
-2 | 0.07 | 0.00683 | -0.039 | 10.254
-1.5 | 0.131 | 0.00679 | -0.04 | 19.232
-1 | 0.191 | 0.00669 | -0.04 | 28.606
-0.5 | 0.253 | 0.0066 | -0.041 | 38.306
0 | 0.313 | 0.00654 | -0.042 | 47.845
0.5 | 0.374 | 0.00517 | -0.043 | 72.346
1 | 0.435 | 0.00544 | -0.043 | 79.985
1.5 | 0.496 | 0.00564 | -0.044 | 87.974
2 | 0.555 | 0.00587 | -0.045 | 94.55
2.5 | 0.616 | 0.00604 | -0.045 | 101.972
3 | 0.676 | 0.00615 | -0.046 | 110.046
3.5 | 0.737 | 0.00627 | -0.047 | 117.616
4 | 0.797 | 0.00746 | -0.047 | 106.849
4.5 | 0.851 | 0.01017 | -0.048 | 83.744
5 | 0.908 | 0.0106 | -0.049 | 85.677
5.5 | 0.962 | 0.01029 | -0.049 | 93.494
6 | 1.015 | 0.01151 | -0.05 | 88.183
6.5 | 1.066 | 0.01135 | -0.05 | 93.871
7 | 1.113 | 0.01191 | -0.051 | 93.433
7.5 | 1.157 | 0.01255 | -0.052 | 92.24
8 | 1.197 | 0.01329 | -0.052 | 90.094
8.5 | 1.234 | 0.01407 | -0.053 | 87.645
9 | 1.265 | 0.01487 | -0.053 | 85.063
9.5 | 1.291 | 0.01582 | -0.054 | 81.587
10 | 1.311 | 0.01699 | -0.054 | 77.191
10.5 | 1.326 | 0.01815 | -0.055 | 73.019
11 | 1.333 | 0.01931 | -0.055 | 69.069
11.5 | 1.334 | 0.02047 | -0.056 | 65.174
12 | 1.328 | 0.02183 | -0.056 | 60.818
12.5 | 1.314 | 0.02333 | -0.056 | 56.314
13 | 1.292 | 0.02495 | -0.057 | 51.79
13.5 | 1.261 | 0.02699 | -0.057 | 46.729
14 | 1.222 | 0.02945 | -0.057 | 41.492
14.5 | 1.152 | 0.0329 | -0.058 | 35.01
15 | 1.064 | 0.03642 | -0.058 | 29.22
15.5 | 0.968 | 0.04085 | -0.058 | 23.706
16 | 0.867 | 0.04458 | -0.058 | 19.449
16.5 | 0.748 | 0.05778 | -0.056 | 12.95

## 78. Re 5M Mach 0.25 (2)
BIGFOIL.COM POLAR EXPORT
vr5
BOEING-VERTOL VR-5 |  |  |  | Cl Max: | 1.7045 | at alpha= | 15 | deg
XFOIL ncrit=9 |  |  |  | L/D Max: | 158.28 | at alpha= | 3.5 | deg
Re: | 5000000 |  |  | Cd Min: | 0.17589 | at alpha= | -14.5 | deg
Mach: | 0.25 |  |  | Cl=0 at alpha= | -2.5417 | deg
|  |  |  | @ Cl=0.1, Cd= | 0.0061096
|  |  |  | @ Cl=0.4, Cd= | 0.0049893
|  |  |  | @ Cl=0.6, Cd= | 0.00429
alpha (deg) | Cl | Cd | Cm | Cl/Cd
-14.5 | -0.5936 | 0.17589 | 0.04 | -3.3748
-14 | -0.5807 | 0.16801 | 0.0362 | -3.4563
-13.5 | -0.5645 | 0.1619 | 0.033 | -3.4867
-13 | -0.5498 | 0.15523 | 0.0297 | -3.5418
-12.5 | -0.5525 | 0.14284 | 0.0249 | -3.868
-12 | -0.5486 | 0.13331 | 0.0207 | -4.1152
-11.5 | -0.5432 | 0.12461 | 0.0168 | -4.3592
-11 | -0.5456 | 0.1141 | 0.0119 | -4.7818
-10.5 | -0.5565 | 0.10197 | 0.0059 | -5.4575
-9.5 | -0.8337 | 0.01692 | -0.0447 | -49.273
-9 | -0.7813 | 0.01399 | -0.0438 | -55.847
-8.5 | -0.727 | 0.01139 | -0.0429 | -63.8279
-8 | -0.6671 | 0.01041 | -0.0424 | -64.0826
-7.5 | -0.6065 | 0.0097 | -0.0419 | -62.5258
-7 | -0.5458 | 0.00904 | -0.0416 | -60.3761
-6.5 | -0.4847 | 0.00853 | -0.0414 | -56.823
-6 | -0.424 | 0.00793 | -0.0413 | -53.4678
-5.5 | -0.3628 | 0.00751 | -0.0414 | -48.3089
-5 | -0.3014 | 0.00723 | -0.0416 | -41.6874
-4.5 | -0.2402 | 0.00693 | -0.0418 | -34.6609
-3.5 | -0.1175 | 0.00655 | -0.0426 | -17.9389
-3 | -0.0561 | 0.00645 | -0.0431 | -8.6977
-2.5 | 0.0051 | 0.00627 | -0.0436 | 0.8134
-2 | 0.0664 | 0.00617 | -0.0441 | 10.7618
-1.5 | 0.1276 | 0.00606 | -0.0447 | 21.0561
-1 | 0.1888 | 0.00595 | -0.0454 | 31.7311
-0.5 | 0.25 | 0.00587 | -0.046 | 42.5894
0 | 0.3112 | 0.00575 | -0.0467 | 54.1217
0.5 | 0.3721 | 0.00548 | -0.0475 | 67.9015
1 | 0.4318 | 0.00443 | -0.0487 | 97.4718
1.5 | 0.4928 | 0.00434 | -0.0495 | 113.5484
2 | 0.5539 | 0.00429 | -0.0503 | 129.1142
2.5 | 0.6148 | 0.00429 | -0.051 | 143.31
3 | 0.6755 | 0.0044 | -0.0518 | 153.5227
3.5 | 0.736 | 0.00465 | -0.0525 | 158.2796
4 | 0.7946 | 0.00532 | -0.0532 | 149.3609
4.5 | 0.8526 | 0.00606 | -0.0538 | 140.6931
5 | 0.9116 | 0.00645 | -0.0544 | 141.3333
5.5 | 0.9665 | 0.00739 | -0.0545 | 130.7848
6 | 1.0218 | 0.00811 | -0.0545 | 125.9926
6.5 | 1.0767 | 0.00871 | -0.0542 | 123.6165
7 | 1.1332 | 0.00935 | -0.0543 | 121.1979
7.5 | 1.1894 | 0.01002 | -0.0544 | 118.7026
8 | 1.2441 | 0.0108 | -0.0542 | 115.1944
8.5 | 1.2993 | 0.01146 | -0.054 | 113.377
9 | 1.3524 | 0.01227 | -0.0535 | 110.22
9.5 | 1.4047 | 0.01306 | -0.0529 | 107.5574
10 | 1.4551 | 0.01394 | -0.052 | 104.3831
10.5 | 1.502 | 0.01497 | -0.0508 | 100.334
11 | 1.5411 | 0.01628 | -0.0488 | 94.6622
11.5 | 1.57 | 0.01825 | -0.0462 | 86.0274
12 | 1.5924 | 0.02093 | -0.0436 | 76.0822
12.5 | 1.6225 | 0.02317 | -0.0418 | 70.0259
13 | 1.6472 | 0.02595 | -0.04 | 63.4759
13.5 | 1.6671 | 0.02925 | -0.0383 | 56.9949
14 | 1.6826 | 0.03302 | -0.0367 | 50.957
14.5 | 1.6952 | 0.03714 | -0.0352 | 45.6435
15 | 1.7045 | 0.04169 | -0.0339 | 40.8851
15.5 | 1.7035 | 0.04749 | -0.0329 | 35.8707
16 | 1.6937 | 0.05451 | -0.0325 | 31.0714
16.5 | 1.6933 | 0.06085 | -0.0325 | 27.8274
17 | 1.6886 | 0.0678 | -0.0329 | 24.9056
17.5 | 1.6794 | 0.07554 | -0.0338 | 22.2319
18 | 1.6646 | 0.08417 | -0.0354 | 19.7766
18.5 | 1.6468 | 0.09355 | -0.0376 | 17.6034
19 | 1.6251 | 0.1037 | -0.0406 | 15.6712
19.5 | 1.6 | 0.11474 | -0.0446 | 13.9446
20 | 1.5723 | 0.12643 | -0.0494 | 12.4361

## 79. Re 5M Mach 0.50 (1)
BIGFOIL.COM POLAR EXPORT
vr5
BOEING-VERTOL VR-5 |  |  |  | Cl Max: | 1.306 | at alpha= | 20 | deg
JavaFoil+Calcfoil stall+Eppler ext transition |  |  |  | L/D Max: | 114.434 | at alpha= | 3 | deg
Re: | 5000000 |  |  | Cd Min: | 0.00548 | at alpha= | 0.5 | deg
Mach: | 0.5 |  |  | Cl=0 at alpha= | -2.5846 | deg
|  |  |  | @ Cl=0.1, Cd= | 0.0070706
|  |  |  | @ Cl=0.4, Cd= | 0.0057875
|  |  |  | @ Cl=0.6, Cd= | 0.0061618
alpha (deg) | Cl | Cd | Cm | Cl/Cd
-20 | -0.894 | 0.16031 | -0.011 | -5.576
-19.5 | -0.869 | 0.15606 | -0.011 | -5.565
-19 | -0.844 | 0.15016 | -0.011 | -5.621
-18.5 | -0.819 | 0.14692 | -0.012 | -5.578
-18 | -0.795 | 0.14066 | -0.012 | -5.65
-17.5 | -0.771 | 0.14585 | -0.012 | -5.287
-17 | -0.747 | 0.13272 | -0.013 | -5.627
-16.5 | -0.721 | 0.12777 | -0.013 | -5.645
-16 | -0.695 | 0.12348 | -0.013 | -5.625
-15.5 | -0.669 | 0.11755 | -0.013 | -5.692
-15 | -0.644 | 0.11593 | -0.013 | -5.555
-14.5 | -0.619 | 0.10878 | -0.013 | -5.688
-14 | -0.594 | 0.10127 | -0.014 | -5.865
-13.5 | -0.569 | 0.09763 | -0.014 | -5.827
-13 | -0.544 | 0.09429 | -0.014 | -5.766
-12.5 | -0.518 | 0.09101 | -0.015 | -5.696
-12 | -0.493 | 0.08784 | -0.015 | -5.613
-11.5 | -0.467 | 0.08447 | -0.015 | -5.533
-11 | -0.441 | 0.07929 | -0.015 | -5.567
-10.5 | -0.416 | 0.07213 | -0.016 | -5.766
-10 | -0.39 | 0.0662 | -0.016 | -5.897
-9.5 | -0.365 | 0.06066 | -0.017 | -6.013
-9 | -0.339 | 0.05594 | -0.017 | -6.06
-8.5 | -0.313 | 0.05255 | -0.018 | -5.956
-8 | -0.287 | 0.04906 | -0.018 | -5.851
-7.5 | -0.26 | 0.05207 | -0.016 | -4.99
-7 | -0.234 | 0.05116 | -0.017 | -4.568
-6.5 | -0.208 | 0.04433 | -0.018 | -4.691
-6 | -0.182 | 0.04032 | -0.02 | -4.516
-5.5 | -0.244 | 0.03848 | -0.02 | -6.351
-5 | -0.228 | 0.03404 | -0.024 | -6.711
-4.5 | -0.233 | 0.00803 | -0.04 | -28.958
-4 | -0.178 | 0.00778 | -0.04 | -22.862
-3.5 | -0.118 | 0.00765 | -0.041 | -15.398
-3 | -0.054 | 0.00743 | -0.042 | -7.328
-2.5 | 0.011 | 0.0073 | -0.043 | 1.517
-2 | 0.078 | 0.00711 | -0.044 | 10.949
-1.5 | 0.145 | 0.00699 | -0.044 | 20.798
-1 | 0.213 | 0.00693 | -0.045 | 30.791
-0.5 | 0.282 | 0.00672 | -0.046 | 42.04
0 | 0.349 | 0.00671 | -0.047 | 52.07
0.5 | 0.417 | 0.00548 | -0.048 | 76.076
1 | 0.485 | 0.00579 | -0.048 | 83.831
1.5 | 0.553 | 0.00601 | -0.049 | 91.976
2 | 0.618 | 0.00622 | -0.05 | 99.327
2.5 | 0.685 | 0.00638 | -0.051 | 107.383
3 | 0.753 | 0.00658 | -0.051 | 114.434
3.5 | 0.818 | 0.00779 | -0.052 | 105.112
4 | 0.883 | 0.00855 | -0.053 | 103.327
4.5 | 0.939 | 0.01178 | -0.053 | 79.739
5 | 0.998 | 0.01242 | -0.054 | 80.374
5.5 | 1.053 | 0.01316 | -0.054 | 80.016
6 | 1.103 | 0.01325 | -0.055 | 83.251
6.5 | 1.145 | 0.01421 | -0.055 | 80.551
7 | 1.176 | 0.01519 | -0.056 | 77.415
7.5 | 1.19 | 0.01634 | -0.057 | 72.829
8 | 1.171 | 0.01761 | -0.057 | 66.495
8.5 | 1.064 | 0.0188 | -0.058 | 56.6
9 | 0.755 | 0.02031 | -0.058 | 37.172
9.5 | 0.785 | 0.02244 | -0.059 | 34.999
10 | 0.814 | 0.02544 | -0.059 | 31.987
10.5 | 0.791 | 0.04507 | -0.054 | 17.55
11 | 0.743 | 0.0819 | -0.03 | 9.077
11.5 | 0.771 | 0.08713 | -0.03 | 8.85
12 | 0.801 | 0.08964 | -0.034 | 8.941
12.5 | 0.834 | 0.09346 | -0.038 | 8.923
13 | 0.857 | 0.09971 | -0.035 | 8.598
13.5 | 0.886 | 0.1052 | -0.036 | 8.418
14 | 0.917 | 0.10942 | -0.039 | 8.381
14.5 | 0.957 | 0.10894 | -0.044 | 8.783
15 | 0.985 | 0.11735 | -0.045 | 8.39
15.5 | 1 | 0.11836 | -0.04 | 8.453
16 | 1.029 | 0.12583 | -0.041 | 8.177
16.5 | 1.071 | 0.12479 | -0.046 | 8.579
17 | 1.137 | 0.10931 | -0.055 | 10.406
17.5 | 1.168 | 0.11512 | -0.056 | 10.144
18 | 1.151 | 0.13974 | -0.047 | 8.233
18.5 | 1.202 | 0.13305 | -0.053 | 9.032
19 | 1.253 | 0.12447 | -0.057 | 10.063
19.5 | 1.292 | 0.12466 | -0.059 | 10.363
20 | 1.306 | 0.14207 | -0.058 | 9.194

## 80. Re 5M Mach 0.50 (2)
BIGFOIL.COM POLAR EXPORT
vr5
BOEING-VERTOL VR-5 |  |  |  | Cl Max: | 1.4975 | at alpha= | 10 | deg
XFOIL ncrit=9 |  |  |  | L/D Max: | 163.448 | at alpha= | 3.5 | deg
Re: | 5000000 |  |  | Cd Min: | 0.28236 | at alpha= | -20 | deg
Mach: | 0.5 |  |  | Cl=0 at alpha= | -2.5519 | deg
|  |  |  | @ Cl=0.1, Cd= | 0.0063314
|  |  |  | @ Cl=0.4, Cd= | 0.0058057
|  |  |  | @ Cl=0.6, Cd= | 0.0045341
alpha (deg) | Cl | Cd | Cm | Cl/Cd
-20 | -0.8368 | 0.28236 | 0.0996 | -2.9636
-19 | -0.7948 | 0.26621 | 0.0903 | -2.9856
-18.5 | -0.7728 | 0.25726 | 0.0847 | -3.004
-18 | -0.7493 | 0.24947 | 0.0796 | -3.0036
-17.5 | -0.7257 | 0.24184 | 0.0745 | -3.0007
-17 | -0.7017 | 0.23319 | 0.0694 | -3.0091
-16.5 | -0.679 | 0.22459 | 0.0643 | -3.0233
-16 | -0.6568 | 0.21622 | 0.0594 | -3.0376
-15.5 | -0.6352 | 0.20796 | 0.0547 | -3.0544
-15 | -0.6148 | 0.19985 | 0.0501 | -3.0763
-14.5 | -0.5941 | 0.19151 | 0.0455 | -3.1022
-14 | -0.5745 | 0.18286 | 0.0409 | -3.1417
-13.5 | -0.5573 | 0.17352 | 0.0363 | -3.2117
-13 | -0.5387 | 0.16561 | 0.032 | -3.2528
-12.5 | -0.5192 | 0.15836 | 0.0282 | -3.2786
-12 | -0.5028 | 0.15039 | 0.0244 | -3.3433
-11.5 | -0.4886 | 0.14194 | 0.0204 | -3.4423
-11 | -0.4763 | 0.13347 | 0.0166 | -3.5686
-10.5 | -0.4643 | 0.12515 | 0.0128 | -3.7099
-10 | -0.4556 | 0.11634 | 0.0088 | -3.9161
-9 | -0.4439 | 0.09816 | -0.0001 | -4.5222
-8.5 | -0.4369 | 0.08968 | -0.0048 | -4.8718
-8 | -0.4382 | 0.07985 | -0.0111 | -5.4878
-7.5 | -0.4352 | 0.07079 | -0.0181 | -6.1478
-7 | -0.4362 | 0.05936 | -0.0337 | -7.3484
-6.5 | -0.426 | 0.04863 | -0.0444 | -8.76
-5.5 | -0.3772 | 0.02679 | -0.0536 | -14.0799
-4.5 | -0.2836 | 0.00828 | -0.0527 | -34.2512
-4 | -0.2108 | 0.0074 | -0.0516 | -28.4865
-3.5 | -0.1375 | 0.00698 | -0.0511 | -19.6991
-3 | -0.0647 | 0.00673 | -0.0509 | -9.6137
-2.5 | 0.0075 | 0.00659 | -0.051 | 1.1381
-2 | 0.0789 | 0.00637 | -0.0512 | 12.3862
-1.5 | 0.15 | 0.00624 | -0.0517 | 24.0385
-1 | 0.2209 | 0.00613 | -0.0522 | 36.0359
-0.5 | 0.2915 | 0.00599 | -0.0529 | 48.6644
0 | 0.362 | 0.00593 | -0.0536 | 61.0455
0.5 | 0.4323 | 0.0057 | -0.0545 | 75.8421
1 | 0.5015 | 0.00487 | -0.0558 | 102.9774
1.5 | 0.5713 | 0.00453 | -0.0568 | 126.1148
2 | 0.642 | 0.00454 | -0.0576 | 141.4097
2.5 | 0.7127 | 0.0046 | -0.0583 | 154.9348
3 | 0.7829 | 0.00487 | -0.059 | 160.7598
3.5 | 0.8532 | 0.00522 | -0.0596 | 163.4483
4 | 0.9195 | 0.00625 | -0.06 | 147.12
4.5 | 0.989 | 0.00677 | -0.0602 | 146.0857
5 | 1.0577 | 0.0074 | -0.0601 | 142.9324
5.5 | 1.1173 | 0.00893 | -0.0592 | 125.1176
6 | 1.1805 | 0.00981 | -0.058 | 120.3364
6.5 | 1.2411 | 0.01082 | -0.0562 | 114.7043
7 | 1.2997 | 0.01192 | -0.054 | 109.0352
7.5 | 1.3595 | 0.01311 | -0.0519 | 103.6995
8 | 1.408 | 0.01489 | -0.0491 | 94.5601
8.5 | 1.4486 | 0.01736 | -0.046 | 83.4447
9 | 1.4789 | 0.02073 | -0.0426 | 71.3411
9.5 | 1.4959 | 0.02529 | -0.0392 | 59.1499
10 | 1.4975 | 0.03104 | -0.0357 | 48.2442
10.5 | 1.4861 | 0.03783 | -0.0323 | 39.2836
11 | 1.4659 | 0.04565 | -0.0298 | 32.1117
11.5 | 1.4383 | 0.05455 | -0.0282 | 26.3666
12 | 1.4058 | 0.0645 | -0.0281 | 21.7953
12.5 | 1.371 | 0.07544 | -0.0295 | 18.1734
13 | 1.3347 | 0.0874 | -0.0326 | 15.2712
13.5 | 1.299 | 0.10016 | -0.0371 | 12.9692
14 | 1.2653 | 0.11356 | -0.043 | 11.1421
14.5 | 1.2349 | 0.12726 | -0.0498 | 9.7038
15 | 1.2085 | 0.14122 | -0.0574 | 8.5576

## 81. Re 6M Mach 0.00 (1)
BIGFOIL.COM POLAR EXPORT
vr5
BOEING-VERTOL VR-5 |  |  |  | Cl Max: | 1.416 | at alpha= | 13.5 | deg
JavaFoil+Calcfoil stall+Eppler ext transition |  |  |  | L/D Max: | 110.647 | at alpha= | 3 | deg
Re: | 6000000 |  |  | Cd Min: | 0.00541 | at alpha= | 1 | deg
Mach: | 0 |  |  | Cl=0 at alpha= | -2.5862 | deg
|  |  |  | @ Cl=0.1, Cd= | 0.0065683
|  |  |  | @ Cl=0.4, Cd= | 0.0054954
|  |  |  | @ Cl=0.6, Cd= | 0.0058256
alpha (deg) | Cl | Cd | Cm | Cl/Cd
-13.5 | -0.533 | 0.08732 | -0.012 | -6.1
-13 | -0.541 | 0.08302 | -0.012 | -6.516
-12.5 | -0.547 | 0.0786 | -0.013 | -6.962
-12 | -0.551 | 0.07397 | -0.013 | -7.442
-11.5 | -0.551 | 0.07023 | -0.014 | -7.839
-11 | -0.548 | 0.0655 | -0.014 | -8.37
-10.5 | -0.542 | 0.06129 | -0.015 | -8.845
-10 | -0.531 | 0.05848 | -0.015 | -9.073
-9.5 | -0.517 | 0.05363 | -0.017 | -9.644
-9 | -0.497 | 0.04923 | -0.018 | -10.088
-8.5 | -0.567 | 0.00953 | -0.029 | -59.435
-8 | -0.535 | 0.00897 | -0.03 | -59.629
-7.5 | -0.498 | 0.00864 | -0.03 | -57.676
-7 | -0.458 | 0.00832 | -0.031 | -54.997
-6.5 | -0.414 | 0.00807 | -0.032 | -51.3
-6 | -0.368 | 0.00789 | -0.032 | -46.576
-5.5 | -0.319 | 0.00747 | -0.033 | -42.676
-5 | -0.268 | 0.00749 | -0.034 | -35.72
-4.5 | -0.215 | 0.00724 | -0.034 | -29.665
-4 | -0.16 | 0.00707 | -0.035 | -22.66
-3.5 | -0.105 | 0.00694 | -0.036 | -15.063
-3 | -0.048 | 0.00684 | -0.036 | -6.998
-2.5 | 0.01 | 0.00668 | -0.037 | 1.45
-2 | 0.068 | 0.00659 | -0.038 | 10.302
-1.5 | 0.127 | 0.00655 | -0.039 | 19.313
-1 | 0.185 | 0.00606 | -0.039 | 30.585
-0.5 | 0.245 | 0.00638 | -0.04 | 38.4
0 | 0.303 | 0.00633 | -0.041 | 47.881
0.5 | 0.362 | 0.00565 | -0.041 | 64.074
1 | 0.421 | 0.00541 | -0.042 | 77.809
1.5 | 0.48 | 0.00555 | -0.043 | 86.618
2 | 0.538 | 0.00567 | -0.043 | 94.922
2.5 | 0.597 | 0.00582 | -0.044 | 102.544
3 | 0.656 | 0.00593 | -0.045 | 110.647
3.5 | 0.714 | 0.00674 | -0.045 | 105.929
4 | 0.773 | 0.00727 | -0.046 | 106.319
4.5 | 0.827 | 0.00953 | -0.047 | 86.779
5 | 0.883 | 0.00989 | -0.047 | 89.271
5.5 | 0.938 | 0.00955 | -0.048 | 98.21
6 | 0.991 | 0.01001 | -0.048 | 98.968
6.5 | 1.042 | 0.01047 | -0.049 | 99.475
7 | 1.09 | 0.01094 | -0.05 | 99.696
7.5 | 1.137 | 0.0114 | -0.05 | 99.689
8 | 1.18 | 0.01196 | -0.051 | 98.691
8.5 | 1.22 | 0.01258 | -0.051 | 97.034
9 | 1.257 | 0.01325 | -0.052 | 94.888
9.5 | 1.29 | 0.01398 | -0.052 | 92.308
10 | 1.32 | 0.01476 | -0.053 | 89.422
10.5 | 1.346 | 0.01581 | -0.053 | 85.113
11 | 1.367 | 0.01674 | -0.054 | 81.659
11.5 | 1.386 | 0.01763 | -0.054 | 78.593
12 | 1.399 | 0.01874 | -0.055 | 74.686
12.5 | 1.409 | 0.01989 | -0.055 | 70.847
13 | 1.414 | 0.0211 | -0.056 | 67.039
13.5 | 1.416 | 0.02256 | -0.056 | 62.752
14 | 1.413 | 0.02395 | -0.056 | 59.004
14.5 | 1.394 | 0.0255 | -0.057 | 54.66
15 | 1.361 | 0.02771 | -0.057 | 49.12
15.5 | 1.324 | 0.02968 | -0.057 | 44.614
16 | 1.282 | 0.03239 | -0.058 | 39.585
16.5 | 1.237 | 0.03536 | -0.058 | 34.975
17 | 1.191 | 0.03826 | -0.058 | 31.121
17.5 | 1.14 | 0.04301 | -0.058 | 26.5
18 | 1.089 | 0.04784 | -0.058 | 22.759
18.5 | 1.033 | 0.05621 | -0.058 | 18.372

## 82. Re 6M Mach 0.00 (2)
BIGFOIL.COM POLAR EXPORT
vr5
BOEING-VERTOL VR-5 |  |  |  | Cl Max: | 1.828 | at alpha= | 19 | deg
XFOIL ncrit=9 |  |  |  | L/D Max: | 152.113 | at alpha= | 3 | deg
Re: | 6000000 |  |  | Cd Min: | 0.07251 | at alpha= | 20 | deg
Mach: | 0 |  |  | Cl=0 at alpha= | -2.535 | deg
|  |  |  | @ Cl=0.1, Cd= | 0.0058531
|  |  |  | @ Cl=0.4, Cd= | 0.0045741
|  |  |  | @ Cl=0.6, Cd= | 0.0042023
alpha (deg) | Cl | Cd | Cm | Cl/Cd
-18 | -1.4015 | 0.04922 | -0.0417 | -28.4742
-17.5 | -1.4615 | 0.03725 | -0.0468 | -39.2349
-17 | -1.4837 | 0.032 | -0.0438 | -46.3656
-16.5 | -1.4691 | 0.02829 | -0.0419 | -51.93
-16 | -1.4409 | 0.02544 | -0.0405 | -56.6392
-15.5 | -1.4053 | 0.02313 | -0.0393 | -60.7566
-14.5 | -1.3208 | 0.01956 | -0.0377 | -67.5256
-14 | -1.2744 | 0.01812 | -0.0372 | -70.3311
-13.5 | -1.2261 | 0.01683 | -0.0367 | -72.852
-13 | -1.1763 | 0.01568 | -0.0364 | -75.0191
-12.5 | -1.1252 | 0.01466 | -0.0361 | -76.7531
-12 | -1.0729 | 0.01375 | -0.0359 | -78.0291
-11.5 | -1.0197 | 0.01298 | -0.0359 | -78.5593
-11 | -0.9656 | 0.0123 | -0.0359 | -78.5041
-10.5 | -0.9109 | 0.01171 | -0.036 | -77.7882
-10 | -0.8557 | 0.01115 | -0.0361 | -76.7444
-9.5 | -0.8015 | 0.01023 | -0.0361 | -78.348
-9 | -0.7459 | 0.00961 | -0.0362 | -77.6171
-8.5 | -0.6898 | 0.00911 | -0.0364 | -75.719
-8 | -0.6332 | 0.00869 | -0.0366 | -72.8654
-7.5 | -0.5763 | 0.00831 | -0.0369 | -69.3502
-7 | -0.5191 | 0.00796 | -0.0372 | -65.2136
-6.5 | -0.4617 | 0.00764 | -0.0375 | -60.4319
-6 | -0.4042 | 0.00725 | -0.0379 | -55.7517
-5.5 | -0.3463 | 0.00699 | -0.0384 | -49.5422
-5 | -0.2882 | 0.00675 | -0.0389 | -42.6963
-4.5 | -0.2301 | 0.00655 | -0.0394 | -35.1298
-4 | -0.1717 | 0.00641 | -0.0399 | -26.7863
-3.5 | -0.1132 | 0.00626 | -0.0405 | -18.0831
-3 | -0.0545 | 0.00615 | -0.0411 | -8.8618
-2.5 | 0.0041 | 0.00603 | -0.0416 | 0.67993
-2 | 0.0628 | 0.00591 | -0.0423 | 10.6261
-1.5 | 0.1216 | 0.00582 | -0.0429 | 20.8935
-1 | 0.1804 | 0.00574 | -0.0435 | 31.4286
-0.5 | 0.2392 | 0.00564 | -0.0442 | 42.4113
0 | 0.298 | 0.00554 | -0.0449 | 53.7906
0.5 | 0.3566 | 0.00532 | -0.0457 | 67.0301
1 | 0.4142 | 0.00433 | -0.0468 | 95.6582
1.5 | 0.4727 | 0.0042 | -0.0476 | 112.5476
2 | 0.5313 | 0.00415 | -0.0484 | 128.0241
2.5 | 0.5898 | 0.00419 | -0.0491 | 140.7637
3 | 0.648 | 0.00426 | -0.0499 | 152.1127
3.5 | 0.7054 | 0.00467 | -0.0507 | 151.0493
4 | 0.7616 | 0.00533 | -0.0514 | 142.8893
4.5 | 0.8179 | 0.00585 | -0.0522 | 139.812
5 | 0.8745 | 0.00621 | -0.0528 | 140.8213
5.5 | 0.9281 | 0.00707 | -0.0533 | 131.273
6 | 0.9819 | 0.00763 | -0.0536 | 128.6894
6.5 | 1.0355 | 0.00813 | -0.0538 | 127.3678
7 | 1.0875 | 0.00864 | -0.0537 | 125.8681
7.5 | 1.1427 | 0.00914 | -0.0543 | 125.0219
8 | 1.1956 | 0.0098 | -0.0546 | 122
8.5 | 1.2487 | 0.01035 | -0.055 | 120.6473
9 | 1.3007 | 0.01096 | -0.0552 | 118.677
9.5 | 1.3524 | 0.01155 | -0.0553 | 117.0909
10 | 1.4033 | 0.01214 | -0.0554 | 115.5931
10.5 | 1.4528 | 0.01279 | -0.0554 | 113.5887
11 | 1.5006 | 0.01352 | -0.0551 | 110.9911
11.5 | 1.5456 | 0.01442 | -0.0546 | 107.1845
12 | 1.5867 | 0.0155 | -0.0536 | 102.3677
12.5 | 1.6258 | 0.01645 | -0.0524 | 98.8328
13 | 1.6572 | 0.01775 | -0.0506 | 93.3634
13.5 | 1.6873 | 0.0193 | -0.049 | 87.4249
14 | 1.716 | 0.02105 | -0.0476 | 81.5202
14.5 | 1.7414 | 0.02314 | -0.0462 | 75.255
15 | 1.7636 | 0.02559 | -0.0448 | 68.9175
15.5 | 1.782 | 0.02846 | -0.0435 | 62.6142
16 | 1.7952 | 0.03188 | -0.0421 | 56.3112
16.5 | 1.8017 | 0.03602 | -0.0408 | 50.0194
17 | 1.8093 | 0.04016 | -0.0398 | 45.0523
17.5 | 1.8177 | 0.04442 | -0.0392 | 40.9208
18 | 1.8243 | 0.04905 | -0.0389 | 37.1927
18.5 | 1.8276 | 0.05415 | -0.0388 | 33.7507
19 | 1.828 | 0.0598 | -0.0391 | 30.5686
19.5 | 1.8264 | 0.06571 | -0.0395 | 27.7949
20 | 1.8196 | 0.07251 | -0.0404 | 25.0945

## 83. Re 6M Mach 0.10 (1)
BIGFOIL.COM POLAR EXPORT
vr5
BOEING-VERTOL VR-5 |  |  |  | Cl Max: | 1.402 | at alpha= | 13 | deg
JavaFoil+Calcfoil stall+Eppler ext transition |  |  |  | L/D Max: | 111.042 | at alpha= | 3 | deg
Re: | 6000000 |  |  | Cd Min: | 0.00539 | at alpha= | 1 | deg
Mach: | 0.1 |  |  | Cl=0 at alpha= | -2.5862 | deg
|  |  |  | @ Cl=0.1, Cd= | 0.0066203
|  |  |  | @ Cl=0.4, Cd= | 0.005507
|  |  |  | @ Cl=0.6, Cd= | 0.00583
alpha (deg) | Cl | Cd | Cm | Cl/Cd
-16.5 | -0.409 | 0.12818 | -0.01 | -3.191
-16 | -0.428 | 0.1184 | -0.01 | -3.611
-15.5 | -0.445 | 0.11351 | -0.011 | -3.923
-15 | -0.463 | 0.10686 | -0.011 | -4.33
-14.5 | -0.479 | 0.10157 | -0.011 | -4.717
-14 | -0.494 | 0.0946 | -0.012 | -5.226
-13.5 | -0.508 | 0.08776 | -0.012 | -5.792
-13 | -0.52 | 0.08432 | -0.012 | -6.164
-12.5 | -0.529 | 0.07883 | -0.013 | -6.71
-12 | -0.535 | 0.07425 | -0.013 | -7.208
-11.5 | -0.538 | 0.07044 | -0.013 | -7.637
-11 | -0.538 | 0.06632 | -0.014 | -8.108
-10.5 | -0.533 | 0.06295 | -0.014 | -8.464
-10 | -0.524 | 0.0592 | -0.015 | -8.859
-9.5 | -0.512 | 0.05451 | -0.016 | -9.399
-9 | -0.491 | 0.05154 | -0.017 | -9.529
-8.5 | -0.475 | 0.04288 | -0.02 | -11.084
-8 | -0.533 | 0.00911 | -0.03 | -58.587
-7.5 | -0.498 | 0.00872 | -0.031 | -57.067
-7 | -0.458 | 0.00838 | -0.031 | -54.671
-6.5 | -0.415 | 0.00816 | -0.032 | -50.797
-6 | -0.368 | 0.00789 | -0.033 | -46.679
-5.5 | -0.32 | 0.00758 | -0.033 | -42.169
-5 | -0.269 | 0.0075 | -0.034 | -35.795
-4.5 | -0.216 | 0.00735 | -0.035 | -29.331
-4 | -0.161 | 0.00713 | -0.035 | -22.571
-3.5 | -0.105 | 0.007 | -0.036 | -15.01
-3 | -0.048 | 0.0068 | -0.037 | -7.076
-2.5 | 0.01 | 0.00676 | -0.037 | 1.441
-2 | 0.068 | 0.00668 | -0.038 | 10.213
-1.5 | 0.127 | 0.00657 | -0.039 | 19.37
-1 | 0.186 | 0.00599 | -0.039 | 31.114
-0.5 | 0.246 | 0.00639 | -0.04 | 38.542
0 | 0.305 | 0.00633 | -0.041 | 48.139
0.5 | 0.364 | 0.00569 | -0.041 | 63.968
1 | 0.423 | 0.00539 | -0.042 | 78.582
1.5 | 0.483 | 0.00556 | -0.043 | 86.805
2 | 0.54 | 0.00572 | -0.044 | 94.416
2.5 | 0.6 | 0.00583 | -0.044 | 102.882
3 | 0.659 | 0.00594 | -0.045 | 111.042
3.5 | 0.718 | 0.00679 | -0.046 | 105.622
4 | 0.776 | 0.00727 | -0.046 | 106.757
4.5 | 0.831 | 0.00959 | -0.047 | 86.635
5 | 0.887 | 0.00996 | -0.047 | 89.123
5.5 | 0.942 | 0.0096 | -0.048 | 98.076
6 | 0.995 | 0.01077 | -0.049 | 92.37
6.5 | 1.046 | 0.01054 | -0.049 | 99.196
7 | 1.094 | 0.01103 | -0.05 | 99.214
7.5 | 1.14 | 0.01153 | -0.05 | 98.893
8 | 1.184 | 0.01207 | -0.051 | 98.056
8.5 | 1.223 | 0.01272 | -0.052 | 96.193
9 | 1.259 | 0.01341 | -0.052 | 93.917
9.5 | 1.292 | 0.01416 | -0.053 | 91.192
10 | 1.32 | 0.01496 | -0.053 | 88.248
10.5 | 1.344 | 0.01605 | -0.053 | 83.775
11 | 1.365 | 0.017 | -0.054 | 80.258
11.5 | 1.381 | 0.01792 | -0.054 | 77.062
12 | 1.392 | 0.01907 | -0.055 | 73.016
12.5 | 1.399 | 0.02029 | -0.055 | 68.942
13 | 1.402 | 0.0215 | -0.056 | 65.198
13.5 | 1.4 | 0.02302 | -0.056 | 60.82
14 | 1.394 | 0.02446 | -0.057 | 56.99
14.5 | 1.37 | 0.02613 | -0.057 | 52.42
15 | 1.33 | 0.02856 | -0.057 | 46.579
15.5 | 1.288 | 0.03061 | -0.058 | 42.067
16 | 1.24 | 0.0336 | -0.058 | 36.895
16.5 | 1.187 | 0.03752 | -0.058 | 31.619
17 | 1.134 | 0.04116 | -0.058 | 27.545
17.5 | 1.08 | 0.04494 | -0.058 | 24.026
18 | 1.024 | 0.04992 | -0.058 | 20.512

## 84. Re 6M Mach 0.10 (2)
BIGFOIL.COM POLAR EXPORT
vr5
BOEING-VERTOL VR-5 |  |  |  | Cl Max: | 1.8152 | at alpha= | 18.5 | deg
XFOIL ncrit=9 |  |  |  | L/D Max: | 152.74 | at alpha= | 3 | deg
Re: | 6000000 |  |  | Cd Min: | 0.07817 | at alpha= | 20 | deg
Mach: | 0.1 |  |  | Cl=0 at alpha= | -2.5355 | deg
|  |  |  | @ Cl=0.1, Cd= | 0.0058579
|  |  |  | @ Cl=0.4, Cd= | 0.0046272
|  |  |  | @ Cl=0.6, Cd= | 0.0041987
alpha (deg) | Cl | Cd | Cm | Cl/Cd
-16 | -1.3789 | 0.03595 | -0.0458 | -38.3561
-15.5 | -1.3827 | 0.02953 | -0.0439 | -46.8236
-14.5 | -1.3215 | 0.02288 | -0.0413 | -57.7579
-14 | -1.2794 | 0.02067 | -0.0403 | -61.8965
-13.5 | -1.2336 | 0.0188 | -0.0395 | -65.617
-13 | -1.1851 | 0.01722 | -0.0389 | -68.8211
-12.5 | -1.1347 | 0.01586 | -0.0384 | -71.5448
-12 | -1.0826 | 0.01468 | -0.038 | -73.7466
-11.5 | -1.0293 | 0.01368 | -0.0377 | -75.2412
-11 | -0.9749 | 0.01283 | -0.0375 | -75.986
-10.5 | -0.9197 | 0.0121 | -0.0374 | -76.0083
-10 | -0.8639 | 0.01146 | -0.0373 | -75.3839
-9.5 | -0.808 | 0.01075 | -0.0373 | -75.1628
-9 | -0.7526 | 0.00984 | -0.0372 | -76.4837
-8.5 | -0.6959 | 0.00927 | -0.0372 | -75.0701
-8 | -0.6387 | 0.00881 | -0.0374 | -72.4972
-7.5 | -0.5812 | 0.00841 | -0.0376 | -69.1082
-7 | -0.5234 | 0.00803 | -0.0378 | -65.1806
-6.5 | -0.4653 | 0.00772 | -0.0381 | -60.272
-6 | -0.4073 | 0.0073 | -0.0384 | -55.7945
-5.5 | -0.3489 | 0.00703 | -0.0388 | -49.6302
-5 | -0.2903 | 0.00679 | -0.0392 | -42.7541
-4.5 | -0.2317 | 0.00658 | -0.0397 | -35.2128
-4 | -0.1728 | 0.00643 | -0.0402 | -26.874
-3.5 | -0.1139 | 0.00627 | -0.0408 | -18.1659
-3 | -0.0549 | 0.00616 | -0.0413 | -8.9123
-2.5 | 0.0042 | 0.00604 | -0.0419 | 0.69536
-2 | 0.0633 | 0.00592 | -0.0425 | 10.6926
-1.5 | 0.1224 | 0.00582 | -0.0432 | 21.0309
-1 | 0.1816 | 0.00575 | -0.0438 | 31.5826
-0.5 | 0.2408 | 0.00564 | -0.0445 | 42.695
0 | 0.3 | 0.00554 | -0.0452 | 54.1516
0.5 | 0.359 | 0.00532 | -0.0459 | 67.4812
1 | 0.417 | 0.00434 | -0.0471 | 96.0829
1.5 | 0.4758 | 0.0042 | -0.0479 | 113.2857
2 | 0.5348 | 0.00416 | -0.0487 | 128.5577
2.5 | 0.5936 | 0.00419 | -0.0494 | 141.6706
3 | 0.6522 | 0.00427 | -0.0502 | 152.74
3.5 | 0.71 | 0.00468 | -0.051 | 151.7094
4 | 0.7665 | 0.00536 | -0.0517 | 143.0037
4.5 | 0.8232 | 0.00588 | -0.0524 | 140
5 | 0.8803 | 0.00623 | -0.0531 | 141.3002
5.5 | 0.9343 | 0.0071 | -0.0536 | 131.5915
6 | 0.9883 | 0.00769 | -0.0538 | 128.5176
6.5 | 1.0423 | 0.0082 | -0.054 | 127.1098
7 | 1.0947 | 0.00873 | -0.0538 | 125.3952
7.5 | 1.1503 | 0.00921 | -0.0544 | 124.8969
8 | 1.2034 | 0.00991 | -0.0546 | 121.4329
8.5 | 1.257 | 0.01045 | -0.0549 | 120.2871
9 | 1.3093 | 0.01109 | -0.055 | 118.0613
9.5 | 1.3615 | 0.01168 | -0.0551 | 116.5668
10 | 1.4126 | 0.0123 | -0.0551 | 114.8455
10.5 | 1.4623 | 0.01298 | -0.0549 | 112.6579
11 | 1.5099 | 0.01378 | -0.0545 | 109.5718
11.5 | 1.5538 | 0.01478 | -0.0537 | 105.1286
12 | 1.5948 | 0.01586 | -0.0525 | 100.5549
12.5 | 1.6298 | 0.01699 | -0.0508 | 95.927
13 | 1.661 | 0.01846 | -0.0491 | 89.9783
13.5 | 1.6906 | 0.02019 | -0.0475 | 83.7345
14 | 1.7184 | 0.02214 | -0.046 | 77.6152
14.5 | 1.7425 | 0.02447 | -0.0445 | 71.2096
15 | 1.7628 | 0.02721 | -0.043 | 64.785
15.5 | 1.7783 | 0.03049 | -0.0417 | 58.324
16 | 1.7865 | 0.03454 | -0.0402 | 51.7226
16.5 | 1.7931 | 0.0388 | -0.039 | 46.2139
17 | 1.8028 | 0.04294 | -0.0382 | 41.9842
17.5 | 1.81 | 0.04756 | -0.0378 | 38.0572
18 | 1.8136 | 0.0527 | -0.0376 | 34.4137
18.5 | 1.8152 | 0.05823 | -0.0376 | 31.1729
19 | 1.813 | 0.06432 | -0.038 | 28.1872
19.5 | 1.8073 | 0.07101 | -0.0387 | 25.4513
20 | 1.7987 | 0.07817 | -0.0397 | 23.0101

## 85. Re 6M Mach 0.25 (1)
BIGFOIL.COM POLAR EXPORT
vr5
BOEING-VERTOL VR-5 |  |  |  | Cl Max: | 1.336 | at alpha= | 11 | deg
JavaFoil+Calcfoil stall+Eppler ext transition |  |  |  | L/D Max: | 111.729 | at alpha= | 3 | deg
Re: | 6000000 |  |  | Cd Min: | 0.00547 | at alpha= | 1 | deg
Mach: | 0.25 |  |  | Cl=0 at alpha= | -2.5848 | deg
|  |  |  | @ Cl=0.1, Cd= | 0.0066556
|  |  |  | @ Cl=0.4, Cd= | 0.0056421
|  |  |  | @ Cl=0.6, Cd= | 0.0058838
alpha (deg) | Cl | Cd | Cm | Cl/Cd
-15 | -0.069 | 0.11991 | -0.011 | -0.573
-14.5 | -0.175 | 0.11301 | -0.011 | -1.549
-14 | -0.234 | 0.10607 | -0.011 | -2.203
-13.5 | -0.283 | 0.09903 | -0.011 | -2.855
-13 | -0.327 | 0.0927 | -0.012 | -3.523
-12.5 | -0.365 | 0.08663 | -0.012 | -4.219
-12 | -0.4 | 0.07918 | -0.013 | -5.047
-11.5 | -0.428 | 0.07366 | -0.013 | -5.811
-11 | -0.45 | 0.06939 | -0.014 | -6.491
-10.5 | -0.466 | 0.06546 | -0.014 | -7.12
-10 | -0.475 | 0.06071 | -0.015 | -7.828
-9.5 | -0.475 | 0.05737 | -0.015 | -8.285
-9 | -0.465 | 0.05377 | -0.016 | -8.648
-8.5 | -0.451 | 0.04976 | -0.017 | -9.054
-8 | -0.43 | 0.04696 | -0.018 | -9.155
-7.5 | -0.412 | 0.03878 | -0.021 | -10.622
-7 | -0.456 | 0.00867 | -0.032 | -52.64
-6.5 | -0.417 | 0.00828 | -0.033 | -50.349
-6 | -0.372 | 0.00791 | -0.034 | -47.104
-5.5 | -0.324 | 0.00774 | -0.034 | -41.921
-5 | -0.273 | 0.00743 | -0.035 | -36.796
-4.5 | -0.22 | 0.00746 | -0.036 | -29.518
-4 | -0.165 | 0.00725 | -0.036 | -22.698
-3.5 | -0.108 | 0.0071 | -0.037 | -15.15
-3 | -0.049 | 0.00686 | -0.038 | -7.188
-2.5 | 0.01 | 0.0068 | -0.038 | 1.469
-2 | 0.07 | 0.00669 | -0.039 | 10.47
-1.5 | 0.131 | 0.00662 | -0.04 | 19.721
-1 | 0.191 | 0.00653 | -0.041 | 29.301
-0.5 | 0.253 | 0.00644 | -0.041 | 39.284
0 | 0.313 | 0.00633 | -0.042 | 49.454
0.5 | 0.374 | 0.00577 | -0.043 | 64.806
1 | 0.435 | 0.00547 | -0.043 | 79.439
1.5 | 0.496 | 0.00565 | -0.044 | 87.74
2 | 0.555 | 0.00581 | -0.045 | 95.549
2.5 | 0.616 | 0.00591 | -0.045 | 104.213
3 | 0.677 | 0.00606 | -0.046 | 111.729
3.5 | 0.736 | 0.00697 | -0.047 | 105.615
4 | 0.797 | 0.00747 | -0.047 | 106.704
4.5 | 0.852 | 0.00989 | -0.048 | 86.177
5 | 0.909 | 0.0103 | -0.049 | 88.268
5.5 | 0.964 | 0.00999 | -0.049 | 96.451
6 | 1.017 | 0.01119 | -0.05 | 90.872
6.5 | 1.067 | 0.01103 | -0.05 | 96.778
7 | 1.115 | 0.0116 | -0.051 | 96.161
7.5 | 1.159 | 0.01215 | -0.052 | 95.465
8 | 1.2 | 0.01285 | -0.052 | 93.391
8.5 | 1.236 | 0.01361 | -0.053 | 90.801
9 | 1.267 | 0.01437 | -0.053 | 88.203
9.5 | 1.293 | 0.01529 | -0.054 | 84.579
10 | 1.313 | 0.01629 | -0.054 | 80.628
10.5 | 1.328 | 0.01751 | -0.055 | 75.819
11 | 1.336 | 0.01861 | -0.055 | 71.759
11.5 | 1.336 | 0.01973 | -0.056 | 67.709
12 | 1.329 | 0.02105 | -0.056 | 63.144
12.5 | 1.316 | 0.0225 | -0.057 | 58.477
13 | 1.294 | 0.02404 | -0.057 | 53.842
13.5 | 1.265 | 0.02581 | -0.057 | 48.995
14 | 1.225 | 0.02813 | -0.058 | 43.561
14.5 | 1.156 | 0.03132 | -0.058 | 36.9
15 | 1.067 | 0.03481 | -0.058 | 30.661
15.5 | 0.971 | 0.0389 | -0.058 | 24.968
16 | 0.87 | 0.0424 | -0.058 | 20.518

## 86. Re 6M Mach 0.25 (2)
BIGFOIL.COM POLAR EXPORT
vr5
BOEING-VERTOL VR-5 |  |  |  | Cl Max: | 1.7385 | at alpha= | 16.5 | deg
XFOIL ncrit=9 |  |  |  | L/D Max: | 154.6 | at alpha= | 3 | deg
Re: | 6000000 |  |  | Cd Min: | 0.18405 | at alpha= | -15 | deg
Mach: | 0.25 |  |  | Cl=0 at alpha= | -2.5383 | deg
|  |  |  | @ Cl=0.1, Cd= | 0.0058945
|  |  |  | @ Cl=0.4, Cd= | 0.0049561
|  |  |  | @ Cl=0.6, Cd= | 0.0042378
alpha (deg) | Cl | Cd | Cm | Cl/Cd
-15 | -0.6078 | 0.18405 | 0.044 | -3.3024
-14.5 | -0.594 | 0.17618 | 0.0401 | -3.3716
-12.5 | -0.5716 | 0.13732 | 0.023 | -4.1625
-12 | -0.5634 | 0.12934 | 0.0193 | -4.356
-11.5 | -0.5563 | 0.12123 | 0.0155 | -4.5888
-10.5 | -0.7469 | 0.06164 | -0.0323 | -12.1171
-10 | -0.8951 | 0.01747 | -0.0454 | -51.2364
-9.5 | -0.844 | 0.01431 | -0.0444 | -58.9797
-9 | -0.7869 | 0.01253 | -0.0435 | -62.8013
-8.5 | -0.7283 | 0.01112 | -0.0428 | -65.4946
-8 | -0.6695 | 0.0098 | -0.0421 | -68.3163
-7.5 | -0.6085 | 0.00915 | -0.0417 | -66.5027
-7 | -0.5475 | 0.00858 | -0.0414 | -63.8112
-6.5 | -0.4862 | 0.00811 | -0.0413 | -59.9507
-6 | -0.4248 | 0.00774 | -0.0413 | -54.8837
-5.5 | -0.3637 | 0.00728 | -0.0413 | -49.9588
-5 | -0.3023 | 0.00699 | -0.0415 | -43.2475
-4.5 | -0.2409 | 0.00672 | -0.0418 | -35.8482
-4 | -0.1795 | 0.0065 | -0.0421 | -27.6154
-3.5 | -0.1181 | 0.00634 | -0.0425 | -18.6278
-3 | -0.0567 | 0.0062 | -0.043 | -9.1452
-2.5 | 0.0047 | 0.00611 | -0.0435 | 0.76923
-2 | 0.066 | 0.00595 | -0.0441 | 11.0924
-1.5 | 0.1273 | 0.00585 | -0.0447 | 21.7607
-1 | 0.1885 | 0.00579 | -0.0453 | 32.5561
-0.5 | 0.2498 | 0.00566 | -0.046 | 44.1343
0 | 0.311 | 0.00558 | -0.0467 | 55.7348
0.5 | 0.3721 | 0.00535 | -0.0475 | 69.5514
1 | 0.4323 | 0.0045 | -0.0486 | 96.0667
1.5 | 0.493 | 0.00424 | -0.0495 | 116.2736
2 | 0.554 | 0.0042 | -0.0503 | 131.9048
2.5 | 0.6149 | 0.00425 | -0.0511 | 144.6824
3 | 0.6756 | 0.00437 | -0.0518 | 154.5995
3.5 | 0.7356 | 0.00476 | -0.0526 | 154.5378
4 | 0.7938 | 0.00554 | -0.0533 | 143.2852
4.5 | 0.8531 | 0.00601 | -0.0539 | 141.9468
5 | 0.9122 | 0.00642 | -0.0545 | 142.0872
5.5 | 0.9681 | 0.00736 | -0.0548 | 131.5353
6 | 1.024 | 0.00802 | -0.0549 | 127.6808
6.5 | 1.0803 | 0.00857 | -0.0549 | 126.056
7 | 1.1349 | 0.00914 | -0.0545 | 124.1685
7.5 | 1.1913 | 0.00978 | -0.0546 | 121.8098
8 | 1.2473 | 0.01043 | -0.0545 | 119.5877
8.5 | 1.3027 | 0.01109 | -0.0544 | 117.4662
9 | 1.3571 | 0.01179 | -0.054 | 115.106
9.5 | 1.4107 | 0.01251 | -0.0535 | 112.7658
10 | 1.4623 | 0.01333 | -0.0528 | 109.6999
10.5 | 1.5108 | 0.0143 | -0.0517 | 105.6503
11 | 1.5522 | 0.01563 | -0.0498 | 99.309
11.5 | 1.5824 | 0.01739 | -0.0471 | 90.9948
12 | 1.6152 | 0.01922 | -0.0451 | 84.0375
12.5 | 1.6464 | 0.02129 | -0.0432 | 77.3321
13 | 1.6725 | 0.02386 | -0.0412 | 70.0964
13.5 | 1.6951 | 0.02685 | -0.0394 | 63.1322
14 | 1.7142 | 0.03025 | -0.0377 | 56.6678
14.5 | 1.7274 | 0.03425 | -0.036 | 50.435
15 | 1.7245 | 0.03977 | -0.0342 | 43.3618
15.5 | 1.7326 | 0.04458 | -0.0331 | 38.865
16 | 1.7375 | 0.04997 | -0.0324 | 34.7709
16.5 | 1.7385 | 0.0559 | -0.0321 | 31.1002
17 | 1.7364 | 0.06242 | -0.0321 | 27.818
17.5 | 1.7291 | 0.06969 | -0.0326 | 24.8113
18 | 1.7186 | 0.07758 | -0.0337 | 22.1526
18.5 | 1.7046 | 0.0861 | -0.0352 | 19.7979
19 | 1.6852 | 0.09561 | -0.0375 | 17.6258
19.5 | 1.6585 | 0.10643 | -0.0409 | 15.583
20 | 1.6259 | 0.1184 | -0.0454 | 13.7323

## 87. Re 6M Mach 0.50 (1)
BIGFOIL.COM POLAR EXPORT
vr5
BOEING-VERTOL VR-5 |  |  |  | Cl Max: | 1.312 | at alpha= | 20 | deg
JavaFoil+Calcfoil stall+Eppler ext transition |  |  |  | L/D Max: | 109.256 | at alpha= | 2.5 | deg
Re: | 6000000 |  |  | Cd Min: | 0.00575 | at alpha= | 1 | deg
Mach: | 0.5 |  |  | Cl=0 at alpha= | -2.5846 | deg
|  |  |  | @ Cl=0.1, Cd= | 0.0068772
|  |  |  | @ Cl=0.4, Cd= | 0.00621
|  |  |  | @ Cl=0.6, Cd= | 0.0060895
alpha (deg) | Cl | Cd | Cm | Cl/Cd
-20 | -0.895 | 0.15854 | -0.011 | -5.646
-19.5 | -0.869 | 0.15212 | -0.011 | -5.711
-19 | -0.844 | 0.14785 | -0.011 | -5.71
-18.5 | -0.82 | 0.1422 | -0.012 | -5.764
-18 | -0.795 | 0.13929 | -0.012 | -5.709
-17.5 | -0.771 | 0.14335 | -0.012 | -5.38
-17 | -0.747 | 0.12884 | -0.013 | -5.798
-16.5 | -0.722 | 0.12496 | -0.013 | -5.775
-16 | -0.695 | 0.12153 | -0.013 | -5.722
-15.5 | -0.669 | 0.11614 | -0.013 | -5.763
-15 | -0.644 | 0.11344 | -0.013 | -5.678
-14.5 | -0.619 | 0.10657 | -0.013 | -5.808
-14 | -0.594 | 0.10091 | -0.014 | -5.888
-13.5 | -0.569 | 0.09573 | -0.014 | -5.945
-13 | -0.544 | 0.09233 | -0.014 | -5.891
-12.5 | -0.519 | 0.08904 | -0.015 | -5.824
-12 | -0.493 | 0.08589 | -0.015 | -5.743
-11.5 | -0.467 | 0.08312 | -0.015 | -5.624
-11 | -0.442 | 0.07883 | -0.015 | -5.603
-10.5 | -0.416 | 0.07172 | -0.016 | -5.803
-10 | -0.391 | 0.06511 | -0.016 | -5.999
-9.5 | -0.365 | 0.05929 | -0.017 | -6.156
-9 | -0.339 | 0.05521 | -0.017 | -6.145
-8.5 | -0.313 | 0.05202 | -0.018 | -6.023
-8 | -0.288 | 0.04805 | -0.019 | -5.99
-7.5 | -0.26 | 0.05191 | -0.016 | -5.007
-7 | -0.234 | 0.05025 | -0.017 | -4.652
-6.5 | -0.208 | 0.04386 | -0.018 | -4.744
-6 | -0.182 | 0.0403 | -0.02 | -4.518
-5.5 | -0.244 | 0.03803 | -0.02 | -6.428
-5 | -0.231 | 0.03115 | -0.026 | -7.423
-4.5 | -0.233 | 0.00774 | -0.04 | -30.037
-4 | -0.178 | 0.0076 | -0.04 | -23.426
-3.5 | -0.118 | 0.00746 | -0.041 | -15.807
-3 | -0.054 | 0.00724 | -0.042 | -7.518
-2.5 | 0.011 | 0.007 | -0.043 | 1.582
-2 | 0.078 | 0.00691 | -0.044 | 11.27
-1.5 | 0.145 | 0.00681 | -0.044 | 21.378
-1 | 0.213 | 0.00675 | -0.045 | 31.61
-0.5 | 0.283 | 0.00654 | -0.046 | 43.18
0 | 0.349 | 0.00669 | -0.047 | 52.255
0.5 | 0.417 | 0.00605 | -0.048 | 68.935
1 | 0.485 | 0.00575 | -0.048 | 84.377
1.5 | 0.553 | 0.00601 | -0.049 | 91.977
2 | 0.618 | 0.00612 | -0.05 | 101.064
2.5 | 0.686 | 0.00628 | -0.051 | 109.256
3 | 0.752 | 0.00722 | -0.051 | 104.107
3.5 | 0.818 | 0.00805 | -0.052 | 101.593
4 | 0.884 | 0.00836 | -0.053 | 105.702
4.5 | 0.94 | 0.01144 | -0.053 | 82.176
5 | 0.999 | 0.01205 | -0.054 | 82.969
5.5 | 1.054 | 0.01276 | -0.054 | 82.61
6 | 1.104 | 0.01285 | -0.055 | 85.941
6.5 | 1.147 | 0.01377 | -0.056 | 83.262
7 | 1.178 | 0.01477 | -0.056 | 79.712
7.5 | 1.191 | 0.0158 | -0.057 | 75.406
8 | 1.172 | 0.01705 | -0.057 | 68.772
8.5 | 1.065 | 0.01822 | -0.058 | 58.462
9 | 0.756 | 0.01967 | -0.059 | 38.431
9.5 | 0.786 | 0.02171 | -0.059 | 36.218
10 | 0.816 | 0.02437 | -0.059 | 33.478
10.5 | 0.824 | 0.03336 | -0.058 | 24.695
11 | 0.744 | 0.08149 | -0.03 | 9.126
11.5 | 0.773 | 0.08242 | -0.032 | 9.373
12 | 0.803 | 0.08768 | -0.035 | 9.156
12.5 | 0.841 | 0.08934 | -0.041 | 9.41
13 | 0.858 | 0.09828 | -0.035 | 8.726
13.5 | 0.887 | 0.10288 | -0.037 | 8.621
14 | 0.922 | 0.10497 | -0.041 | 8.782
14.5 | 0.981 | 0.09404 | -0.051 | 10.427
15 | 0.987 | 0.11353 | -0.045 | 8.696
15.5 | 1.001 | 0.11758 | -0.04 | 8.511
16 | 1.035 | 0.11955 | -0.043 | 8.66
16.5 | 1.103 | 0.10506 | -0.054 | 10.495
17 | 1.165 | 0.09241 | -0.059 | 12.603
17.5 | 1.185 | 0.10327 | -0.059 | 11.479
18 | 1.156 | 0.13408 | -0.048 | 8.623
18.5 | 1.225 | 0.11658 | -0.057 | 10.505
19 | 1.278 | 0.10738 | -0.061 | 11.9
19.5 | 1.308 | 0.11236 | -0.061 | 11.64
20 | 1.312 | 0.13621 | -0.058 | 9.631

## 88. Re 6M Mach 0.50 (2)
BIGFOIL.COM POLAR EXPORT
vr5
BOEING-VERTOL VR-5 |  |  |  | Cl Max: | 1.5162 | at alpha= | 10 | deg
XFOIL ncrit=9 |  |  |  | L/D Max: | 161.515 | at alpha= | 3.5 | deg
Re: | 6000000 |  |  | Cd Min: | 0.27522 | at alpha= | -19.5 | deg
Mach: | 0.5 |  |  | Cl=0 at alpha= | -2.5471 | deg
|  |  |  | @ Cl=0.1, Cd= | 0.0061215
|  |  |  | @ Cl=0.4, Cd= | 0.0056278
|  |  |  | @ Cl=0.6, Cd= | 0.00444
alpha (deg) | Cl | Cd | Cm | Cl/Cd
-19.5 | -0.8189 | 0.27522 | 0.0961 | -2.9754
-19 | -0.7957 | 0.26664 | 0.0906 | -2.9842
-18.5 | -0.773 | 0.25839 | 0.0851 | -2.9916
-18 | -0.7499 | 0.24959 | 0.0797 | -3.0045
-17 | -0.7033 | 0.2334 | 0.0696 | -3.0133
-16.5 | -0.6795 | 0.22493 | 0.0646 | -3.0209
-16 | -0.6573 | 0.21652 | 0.0597 | -3.0357
-15.5 | -0.6357 | 0.20822 | 0.0549 | -3.053
-15 | -0.6153 | 0.20007 | 0.0502 | -3.0754
-14.5 | -0.5947 | 0.19137 | 0.0454 | -3.1076
-14 | -0.5756 | 0.18244 | 0.0407 | -3.155
-13 | -0.5404 | 0.16497 | 0.032 | -3.2757
-12.5 | -0.5253 | 0.15621 | 0.0278 | -3.3628
-12 | -0.51 | 0.14807 | 0.0239 | -3.4443
-11.5 | -0.4968 | 0.13959 | 0.0199 | -3.559
-11 | -0.4829 | 0.13176 | 0.0162 | -3.665
-10.5 | -0.4716 | 0.12343 | 0.0124 | -3.8208
-10 | -0.4609 | 0.11521 | 0.0085 | -4.0005
-9.5 | -0.4518 | 0.10687 | 0.0045 | -4.2276
-9 | -0.4461 | 0.09793 | -0.0001 | -4.5553
-8.5 | -0.4421 | 0.08886 | -0.0052 | -4.9752
-8 | -0.4393 | 0.0798 | -0.0109 | -5.505
-7.5 | -0.4383 | 0.07033 | -0.0183 | -6.232
-7 | -0.4456 | 0.05734 | -0.036 | -7.7712
-6 | -0.4135 | 0.03632 | -0.0512 | -11.3849
-5.5 | -0.3833 | 0.02487 | -0.0538 | -15.4121
-5 | -0.3547 | 0.01003 | -0.0541 | -35.3639
-4.5 | -0.2854 | 0.00783 | -0.0525 | -36.4496
-4 | -0.2117 | 0.00713 | -0.0515 | -29.6914
-3.5 | -0.1383 | 0.00672 | -0.051 | -20.5804
-3 | -0.0654 | 0.0065 | -0.0508 | -10.0615
-2.5 | 0.0068 | 0.00631 | -0.0508 | 1.0777
-2 | 0.0784 | 0.00617 | -0.0511 | 12.7066
-1.5 | 0.1496 | 0.00601 | -0.0516 | 24.8918
-1 | 0.2205 | 0.00589 | -0.0521 | 37.4363
-0.5 | 0.2912 | 0.00581 | -0.0528 | 50.1205
0 | 0.3618 | 0.00572 | -0.0536 | 63.2517
0.5 | 0.4322 | 0.00555 | -0.0544 | 77.8739
1 | 0.5019 | 0.0049 | -0.0556 | 102.4286
1.5 | 0.5715 | 0.00444 | -0.0567 | 128.7162
2 | 0.6422 | 0.00444 | -0.0576 | 144.6396
2.5 | 0.7126 | 0.00459 | -0.0584 | 155.2505
3 | 0.7829 | 0.00487 | -0.0591 | 160.7598
3.5 | 0.8528 | 0.00528 | -0.0597 | 161.5152
4 | 0.9199 | 0.00619 | -0.0601 | 148.6107
4.5 | 0.9898 | 0.00667 | -0.0603 | 148.3958
5 | 1.0542 | 0.00784 | -0.0601 | 134.4643
5.5 | 1.1185 | 0.00889 | -0.0594 | 125.8155
6 | 1.1844 | 0.00964 | -0.0585 | 122.8631
6.5 | 1.2469 | 0.01055 | -0.0569 | 118.1896
7 | 1.3058 | 0.01158 | -0.0545 | 112.7634
7.5 | 1.3677 | 0.01256 | -0.0525 | 108.8933
8 | 1.42 | 0.01415 | -0.0498 | 100.3534
8.5 | 1.4604 | 0.01658 | -0.0465 | 88.082
9 | 1.4928 | 0.01978 | -0.0431 | 75.4702
9.5 | 1.513 | 0.02408 | -0.0395 | 62.8322
10 | 1.5162 | 0.0297 | -0.0359 | 51.0505
10.5 | 1.5032 | 0.03657 | -0.0324 | 41.1047
11 | 1.48 | 0.04452 | -0.0296 | 33.2435
11.5 | 1.4512 | 0.05344 | -0.0279 | 27.1557
12 | 1.4191 | 0.06329 | -0.0276 | 22.4222
12.5 | 1.3842 | 0.07417 | -0.029 | 18.6625
13 | 1.3483 | 0.08599 | -0.0319 | 15.6797
13.5 | 1.3131 | 0.09859 | -0.0363 | 13.3188
14 | 1.2798 | 0.1118 | -0.042 | 11.4472
14.5 | 1.2493 | 0.12536 | -0.0485 | 9.9657
15 | 1.2225 | 0.13922 | -0.056 | 8.7811

## 89. Re 7M Mach 0.00 (1)
BIGFOIL.COM POLAR EXPORT
vr5
BOEING-VERTOL VR-5 |  |  |  | Cl Max: | 1.418 | at alpha= | 13.5 | deg
JavaFoil+Calcfoil stall+Eppler ext transition |  |  |  | L/D Max: | 107.674 | at alpha= | 4 | deg
Re: | 7000000 |  |  | Cd Min: | 0.00553 | at alpha= | 1.5 | deg
Mach: | 0 |  |  | Cl=0 at alpha= | -2.5862 | deg
|  |  |  | @ Cl=0.1, Cd= | 0.00646
|  |  |  | @ Cl=0.4, Cd= | 0.0057795
|  |  |  | @ Cl=0.6, Cd= | 0.0057662
alpha (deg) | Cl | Cd | Cm | Cl/Cd
-13.5 | -0.533 | 0.0866 | -0.012 | -6.153
-13 | -0.541 | 0.08288 | -0.013 | -6.53
-12.5 | -0.547 | 0.07849 | -0.013 | -6.971
-12 | -0.55 | 0.07357 | -0.013 | -7.482
-11.5 | -0.551 | 0.06986 | -0.014 | -7.884
-11 | -0.548 | 0.06529 | -0.014 | -8.397
-10.5 | -0.542 | 0.06114 | -0.015 | -8.866
-10 | -0.532 | 0.05761 | -0.016 | -9.229
-9.5 | -0.519 | 0.05174 | -0.017 | -10.035
-9 | -0.5 | 0.04678 | -0.019 | -10.685
-8.5 | -0.568 | 0.00917 | -0.029 | -61.967
-8 | -0.535 | 0.00859 | -0.03 | -62.301
-7.5 | -0.498 | 0.00847 | -0.03 | -58.834
-7 | -0.458 | 0.008 | -0.031 | -57.264
-6.5 | -0.414 | 0.0079 | -0.032 | -52.406
-6 | -0.368 | 0.00757 | -0.032 | -48.563
-5.5 | -0.319 | 0.00746 | -0.033 | -42.702
-5 | -0.268 | 0.00714 | -0.034 | -37.466
-4.5 | -0.215 | 0.00711 | -0.034 | -30.195
-4 | -0.16 | 0.00691 | -0.035 | -23.199
-3.5 | -0.105 | 0.00679 | -0.036 | -15.404
-3 | -0.048 | 0.00669 | -0.036 | -7.15
-2.5 | 0.01 | 0.00655 | -0.037 | 1.48
-2 | 0.068 | 0.00646 | -0.038 | 10.504
-1.5 | 0.127 | 0.00646 | -0.039 | 19.606
-1 | 0.185 | 0.00592 | -0.039 | 31.311
-0.5 | 0.245 | 0.00624 | -0.04 | 39.221
0 | 0.303 | 0.00636 | -0.041 | 47.7
0.5 | 0.362 | 0.00567 | -0.041 | 63.897
1 | 0.421 | 0.00584 | -0.042 | 72.123
1.5 | 0.48 | 0.00553 | -0.043 | 86.94
2 | 0.538 | 0.00563 | -0.043 | 95.624
2.5 | 0.597 | 0.00573 | -0.044 | 104.188
3 | 0.655 | 0.00643 | -0.045 | 101.889
3.5 | 0.714 | 0.00694 | -0.045 | 102.825
4 | 0.773 | 0.00718 | -0.046 | 107.674
4.5 | 0.828 | 0.00934 | -0.047 | 88.65
5 | 0.884 | 0.0097 | -0.047 | 91.134
5.5 | 0.938 | 0.00934 | -0.048 | 100.44
6 | 0.992 | 0.00977 | -0.048 | 101.455
6.5 | 1.043 | 0.01021 | -0.049 | 102.158
7 | 1.092 | 0.01067 | -0.05 | 102.302
7.5 | 1.138 | 0.01116 | -0.05 | 102.036
8 | 1.182 | 0.01163 | -0.051 | 101.637
8.5 | 1.223 | 0.01223 | -0.051 | 99.999
9 | 1.26 | 0.01286 | -0.052 | 97.935
9.5 | 1.293 | 0.01357 | -0.052 | 95.288
10 | 1.322 | 0.01434 | -0.053 | 92.21
10.5 | 1.348 | 0.01524 | -0.053 | 88.459
11 | 1.369 | 0.01621 | -0.054 | 84.505
11.5 | 1.387 | 0.01709 | -0.054 | 81.181
12 | 1.401 | 0.01815 | -0.055 | 77.201
12.5 | 1.411 | 0.01929 | -0.055 | 73.149
13 | 1.416 | 0.02042 | -0.056 | 69.356
13.5 | 1.418 | 0.02185 | -0.056 | 64.887
14 | 1.415 | 0.0232 | -0.057 | 60.998
14.5 | 1.396 | 0.02468 | -0.057 | 56.557
15 | 1.364 | 0.02661 | -0.057 | 51.251
15.5 | 1.328 | 0.0285 | -0.058 | 46.585
16 | 1.285 | 0.03103 | -0.058 | 41.417
16.5 | 1.24 | 0.03384 | -0.058 | 36.645
17 | 1.193 | 0.03702 | -0.058 | 32.219
17.5 | 1.143 | 0.04129 | -0.058 | 27.67
18 | 1.089 | 0.0472 | -0.058 | 23.08
18.5 | 1.031 | 0.05656 | -0.057 | 18.235

## 90. Re 7M Mach 0.00 (2)
BIGFOIL.COM POLAR EXPORT
vr5
BOEING-VERTOL VR-5 |  |  |  | Cl Max: | 1.8574 | at alpha= | 19 | deg
XFOIL ncrit=9 |  |  |  | L/D Max: | 150.698 | at alpha= | 3 | deg
Re: | 7000000 |  |  | Cd Min: | 0.06867 | at alpha= | 20 | deg
Mach: | 0 |  |  | Cl=0 at alpha= | -2.5324 | deg
|  |  |  | @ Cl=0.1, Cd= | 0.005699
|  |  |  | @ Cl=0.4, Cd= | 0.0047366
|  |  |  | @ Cl=0.6, Cd= | 0.0041928
alpha (deg) | Cl | Cd | Cm | Cl/Cd
-18 | -1.4558 | 0.04229 | -0.0459 | -34.4242
-17.5 | -1.4956 | 0.03449 | -0.0462 | -43.3633
-17 | -1.5042 | 0.02992 | -0.043 | -50.2741
-16.5 | -1.4843 | 0.0265 | -0.0412 | -56.0113
-16 | -1.4534 | 0.0238 | -0.0398 | -61.0672
-15.5 | -1.4159 | 0.02162 | -0.0388 | -65.4903
-15 | -1.374 | 0.01978 | -0.0379 | -69.4641
-14.5 | -1.3289 | 0.01822 | -0.0372 | -72.9363
-14 | -1.2814 | 0.01688 | -0.0367 | -75.9123
-13.5 | -1.2321 | 0.01571 | -0.0363 | -78.4278
-13 | -1.1815 | 0.01467 | -0.036 | -80.5385
-12.5 | -1.1296 | 0.01376 | -0.0358 | -82.093
-12 | -1.0767 | 0.01296 | -0.0356 | -83.0787
-11.5 | -1.023 | 0.01226 | -0.0356 | -83.4421
-11 | -0.9685 | 0.01164 | -0.0356 | -83.2045
-10.5 | -0.9135 | 0.01109 | -0.0357 | -82.3715
-10 | -0.8581 | 0.01058 | -0.0358 | -81.1059
-9.5 | -0.8022 | 0.01012 | -0.036 | -79.2688
-9 | -0.7471 | 0.00933 | -0.036 | -80.075
-8.5 | -0.691 | 0.00881 | -0.0362 | -78.4336
-8 | -0.6343 | 0.00838 | -0.0365 | -75.6921
-7.5 | -0.5774 | 0.00801 | -0.0368 | -72.0849
-7 | -0.5201 | 0.00768 | -0.0371 | -67.7214
-6.5 | -0.4625 | 0.00741 | -0.0375 | -62.4157
-6 | -0.4048 | 0.00708 | -0.0379 | -57.1751
-5.5 | -0.3469 | 0.00682 | -0.0383 | -50.8651
-5 | -0.2887 | 0.00661 | -0.0388 | -43.6762
-4.5 | -0.2305 | 0.00641 | -0.0393 | -35.9594
-4 | -0.1721 | 0.00624 | -0.0399 | -27.5801
-3.5 | -0.1136 | 0.00608 | -0.0404 | -18.6842
-3 | -0.0549 | 0.00597 | -0.041 | -9.196
-2.5 | 0.0038 | 0.00589 | -0.0416 | 0.64516
-2 | 0.0625 | 0.00575 | -0.0422 | 10.8696
-1.5 | 0.1213 | 0.00567 | -0.0429 | 21.3933
-1 | 0.1802 | 0.00559 | -0.0435 | 32.2361
-0.5 | 0.239 | 0.00549 | -0.0442 | 43.5337
0 | 0.2978 | 0.00543 | -0.0449 | 54.8435
0.5 | 0.3565 | 0.0052 | -0.0456 | 68.5577
1 | 0.4147 | 0.00458 | -0.0467 | 90.5459
1.5 | 0.4729 | 0.00415 | -0.0476 | 113.9518
2 | 0.5315 | 0.00408 | -0.0484 | 130.2696
2.5 | 0.5898 | 0.00417 | -0.0492 | 141.4388
3 | 0.648 | 0.0043 | -0.0499 | 150.6977
3.5 | 0.7049 | 0.00482 | -0.0507 | 146.2448
4 | 0.7615 | 0.00537 | -0.0515 | 141.8063
4.5 | 0.8182 | 0.0058 | -0.0522 | 141.069
5 | 0.8748 | 0.0062 | -0.0529 | 141.0968
6 | 0.9833 | 0.00759 | -0.0539 | 129.552
6.5 | 1.0375 | 0.00803 | -0.0542 | 129.203
7 | 1.0908 | 0.00853 | -0.0543 | 127.8781
7.5 | 1.1429 | 0.0089 | -0.0542 | 128.4157
8 | 1.1972 | 0.00957 | -0.0548 | 125.0993
8.5 | 1.2507 | 0.01008 | -0.0552 | 124.0774
9 | 1.3032 | 0.01065 | -0.0554 | 122.3662
9.5 | 1.3555 | 0.01117 | -0.0557 | 121.3518
10 | 1.4068 | 0.01174 | -0.0558 | 119.8296
10.5 | 1.4568 | 0.01238 | -0.0558 | 117.6737
11 | 1.5048 | 0.01312 | -0.0556 | 114.6951
11.5 | 1.5499 | 0.01405 | -0.055 | 110.3132
12 | 1.5953 | 0.0148 | -0.0546 | 107.7905
12.5 | 1.6377 | 0.01568 | -0.0538 | 104.4452
13 | 1.6717 | 0.0168 | -0.0521 | 99.506
13.5 | 1.7022 | 0.01821 | -0.0503 | 93.4761
14 | 1.7312 | 0.01988 | -0.0488 | 87.0825
14.5 | 1.757 | 0.02188 | -0.0473 | 80.3016
15 | 1.779 | 0.02426 | -0.0457 | 73.3306
15.5 | 1.7967 | 0.02712 | -0.0442 | 66.25
16 | 1.8082 | 0.03065 | -0.0426 | 58.9951
16.5 | 1.8244 | 0.03384 | -0.0416 | 53.9125
17 | 1.8359 | 0.0375 | -0.0406 | 48.9573
17.5 | 1.8452 | 0.04154 | -0.0399 | 44.4198
18 | 1.8526 | 0.04593 | -0.0393 | 40.3353
18.5 | 1.8566 | 0.05086 | -0.0391 | 36.5041
19 | 1.8574 | 0.0563 | -0.0391 | 32.9911
19.5 | 1.8562 | 0.06209 | -0.0394 | 29.8953
20 | 1.8498 | 0.06867 | -0.04 | 26.9375

## 91. Re 7M Mach 0.10 (1)
BIGFOIL.COM POLAR EXPORT
vr5
BOEING-VERTOL VR-5 |  |  |  | Cl Max: | 1.404 | at alpha= | 13 | deg
JavaFoil+Calcfoil stall+Eppler ext transition |  |  |  | L/D Max: | 107.446 | at alpha= | 4 | deg
Re: | 7000000 |  |  | Cd Min: | 0.00555 | at alpha= | 1.5 | deg
Mach: | 0.1 |  |  | Cl=0 at alpha= | -2.5862 | deg
|  |  |  | @ Cl=0.1, Cd= | 0.0064649
|  |  |  | @ Cl=0.4, Cd= | 0.0058076
|  |  |  | @ Cl=0.6, Cd= | 0.00574
alpha (deg) | Cl | Cd | Cm | Cl/Cd
-13.5 | -0.508 | 0.08758 | -0.012 | -5.806
-13 | -0.52 | 0.08295 | -0.012 | -6.267
-12.5 | -0.529 | 0.07921 | -0.013 | -6.678
-12 | -0.535 | 0.07429 | -0.013 | -7.203
-11.5 | -0.538 | 0.07003 | -0.014 | -7.684
-11 | -0.538 | 0.06614 | -0.014 | -8.13
-10.5 | -0.534 | 0.06229 | -0.015 | -8.565
-10 | -0.526 | 0.05831 | -0.015 | -9.012
-9.5 | -0.514 | 0.05272 | -0.017 | -9.753
-9 | -0.493 | 0.05004 | -0.017 | -9.852
-8.5 | -0.565 | 0.00938 | -0.029 | -60.253
-8 | -0.534 | 0.00863 | -0.03 | -61.847
-7.5 | -0.498 | 0.00847 | -0.031 | -58.791
-7 | -0.458 | 0.00801 | -0.031 | -57.229
-6.5 | -0.415 | 0.00797 | -0.032 | -52.045
-6 | -0.369 | 0.00769 | -0.033 | -47.93
-5.5 | -0.32 | 0.00754 | -0.033 | -42.374
-5 | -0.269 | 0.00714 | -0.034 | -37.613
-4.5 | -0.216 | 0.00718 | -0.035 | -30.031
-4 | -0.161 | 0.00697 | -0.035 | -23.103
-3.5 | -0.105 | 0.00685 | -0.036 | -15.348
-3 | -0.048 | 0.00665 | -0.037 | -7.231
-2.5 | 0.01 | 0.00662 | -0.037 | 1.47
-2 | 0.068 | 0.00653 | -0.038 | 10.45
-1.5 | 0.127 | 0.00641 | -0.039 | 19.829
-1 | 0.186 | 0.00585 | -0.039 | 31.873
-0.5 | 0.246 | 0.00631 | -0.04 | 38.98
0 | 0.305 | 0.00635 | -0.041 | 47.998
0.5 | 0.364 | 0.00571 | -0.041 | 63.777
1 | 0.423 | 0.00587 | -0.042 | 72.125
1.5 | 0.483 | 0.00555 | -0.043 | 86.973
2 | 0.541 | 0.00564 | -0.044 | 95.814
2.5 | 0.6 | 0.00574 | -0.044 | 104.506
3 | 0.659 | 0.00649 | -0.045 | 101.546
3.5 | 0.717 | 0.00699 | -0.046 | 102.631
4 | 0.777 | 0.00723 | -0.046 | 107.446
4.5 | 0.832 | 0.00936 | -0.047 | 88.893
5 | 0.888 | 0.00972 | -0.047 | 91.347
5.5 | 0.943 | 0.0094 | -0.048 | 100.307
6 | 0.996 | 0.01054 | -0.049 | 94.461
6.5 | 1.047 | 0.01027 | -0.049 | 101.929
7 | 1.096 | 0.01076 | -0.05 | 101.819
7.5 | 1.142 | 0.01128 | -0.051 | 101.28
8 | 1.185 | 0.01175 | -0.051 | 100.877
8.5 | 1.225 | 0.01236 | -0.052 | 99.154
9 | 1.261 | 0.01302 | -0.052 | 96.906
9.5 | 1.294 | 0.01376 | -0.053 | 93.982
10 | 1.322 | 0.01453 | -0.053 | 90.985
10.5 | 1.347 | 0.01546 | -0.054 | 87.111
11 | 1.367 | 0.01648 | -0.054 | 82.936
11.5 | 1.383 | 0.01737 | -0.055 | 79.604
12 | 1.394 | 0.01847 | -0.055 | 75.472
12.5 | 1.401 | 0.01966 | -0.055 | 71.284
13 | 1.404 | 0.02084 | -0.056 | 67.37
13.5 | 1.402 | 0.02229 | -0.056 | 62.901
14 | 1.396 | 0.02369 | -0.057 | 58.923
14.5 | 1.371 | 0.02524 | -0.057 | 54.334
15 | 1.333 | 0.02748 | -0.057 | 48.52
15.5 | 1.291 | 0.02938 | -0.058 | 43.937
16 | 1.243 | 0.03218 | -0.058 | 38.621
16.5 | 1.189 | 0.03604 | -0.058 | 33.003
17 | 1.136 | 0.03953 | -0.058 | 28.748
17.5 | 1.081 | 0.04392 | -0.058 | 24.615
18 | 1.025 | 0.04908 | -0.058 | 20.878

## 92. Re 7M Mach 0.10 (2)
BIGFOIL.COM POLAR EXPORT
vr5
BOEING-VERTOL VR-5 |  |  |  | Cl Max: | 1.8448 | at alpha= | 18.5 | deg
XFOIL ncrit=9 |  |  |  | L/D Max: | 151.323 | at alpha= | 3 | deg
Re: | 7000000 |  |  | Cd Min: | 0.07432 | at alpha= | 20 | deg
Mach: | 0.1 |  |  | Cl=0 at alpha= | -2.533 | deg
|  |  |  | @ Cl=0.1, Cd= | 0.0057
|  |  |  | @ Cl=0.4, Cd= | 0.0047714
|  |  |  | @ Cl=0.6, Cd= | 0.004194
alpha (deg) | Cl | Cd | Cm | Cl/Cd
-16.5 | -1.3829 | 0.03931 | -0.0477 | -35.1793
-16 | -1.4183 | 0.03149 | -0.0451 | -45.0397
-15.5 | -1.4047 | 0.02665 | -0.0433 | -52.7092
-15 | -1.374 | 0.02331 | -0.0419 | -58.9447
-14.5 | -1.3345 | 0.02082 | -0.0407 | -64.097
-14 | -1.2899 | 0.01887 | -0.0398 | -68.3572
-13.5 | -1.2421 | 0.01726 | -0.0391 | -71.9641
-13 | -1.192 | 0.0159 | -0.0385 | -74.9686
-12.5 | -1.1403 | 0.01472 | -0.038 | -77.466
-12 | -1.0872 | 0.01373 | -0.0377 | -79.1843
-11.5 | -1.0331 | 0.01285 | -0.0374 | -80.3969
-11 | -0.9782 | 0.01208 | -0.0372 | -80.9768
-10.5 | -0.9226 | 0.01142 | -0.0371 | -80.7881
-10 | -0.8665 | 0.01083 | -0.0371 | -80.0092
-9.5 | -0.8099 | 0.01031 | -0.0371 | -78.5548
-9 | -0.7537 | 0.00959 | -0.0371 | -78.5923
-8.5 | -0.6971 | 0.00897 | -0.0371 | -77.7146
-8 | -0.6399 | 0.0085 | -0.0372 | -75.2824
-7.5 | -0.5822 | 0.0081 | -0.0374 | -71.8765
-7 | -0.5243 | 0.00775 | -0.0377 | -67.6516
-6.5 | -0.4662 | 0.00746 | -0.038 | -62.4933
-6 | -0.4079 | 0.00714 | -0.0383 | -57.1289
-5.5 | -0.3495 | 0.00685 | -0.0387 | -51.0219
-5 | -0.2908 | 0.00665 | -0.0392 | -43.7293
-4.5 | -0.2322 | 0.00643 | -0.0397 | -36.112
-4 | -0.1733 | 0.00626 | -0.0402 | -27.6837
-3.5 | -0.1143 | 0.00609 | -0.0407 | -18.7685
-3 | -0.0552 | 0.00598 | -0.0413 | -9.2308
-2.5 | 0.0039 | 0.0059 | -0.0419 | 0.66102
-2 | 0.063 | 0.00575 | -0.0425 | 10.9565
-1.5 | 0.1222 | 0.00567 | -0.0431 | 21.552
-1 | 0.1814 | 0.0056 | -0.0438 | 32.3929
-0.5 | 0.2406 | 0.00549 | -0.0444 | 43.8251
0 | 0.2998 | 0.00543 | -0.0451 | 55.2118
0.5 | 0.3589 | 0.0052 | -0.0459 | 69.0192
1 | 0.4174 | 0.00459 | -0.0469 | 90.9368
1.5 | 0.4759 | 0.00415 | -0.0479 | 114.6747
2 | 0.5349 | 0.00409 | -0.0487 | 130.7824
2.5 | 0.5937 | 0.00418 | -0.0494 | 142.0335
3 | 0.6522 | 0.00431 | -0.0502 | 151.3225
3.5 | 0.7095 | 0.00484 | -0.051 | 146.5909
4 | 0.7664 | 0.0054 | -0.0518 | 141.9259
4.5 | 0.8235 | 0.00583 | -0.0525 | 141.2521
5 | 0.8804 | 0.00626 | -0.0532 | 140.639
5.5 | 0.935 | 0.00708 | -0.0537 | 132.0621
6 | 0.9898 | 0.00764 | -0.0541 | 129.555
6.5 | 1.0444 | 0.00809 | -0.0544 | 129.0977
7 | 1.0981 | 0.00859 | -0.0545 | 127.8347
7.5 | 1.1504 | 0.00899 | -0.0543 | 127.9644
8 | 1.2053 | 0.00965 | -0.0549 | 124.9016
8.5 | 1.2591 | 0.01019 | -0.0551 | 123.5623
9 | 1.3121 | 0.01076 | -0.0553 | 121.9424
9.5 | 1.3648 | 0.01129 | -0.0555 | 120.8857
10 | 1.4164 | 0.01189 | -0.0555 | 119.1253
10.5 | 1.4665 | 0.01257 | -0.0554 | 116.6667
11 | 1.5143 | 0.01338 | -0.055 | 113.1764
11.5 | 1.5595 | 0.01431 | -0.0543 | 108.9797
12 | 1.6044 | 0.01513 | -0.0536 | 106.041
12.5 | 1.6443 | 0.01611 | -0.0524 | 102.067
13 | 1.6757 | 0.01744 | -0.0504 | 96.0837
13.5 | 1.7061 | 0.01902 | -0.0487 | 89.7003
14 | 1.7342 | 0.02088 | -0.0471 | 83.0556
14.5 | 1.7585 | 0.02313 | -0.0455 | 76.0268
15 | 1.7781 | 0.02587 | -0.0438 | 68.7321
15.5 | 1.7917 | 0.02927 | -0.0422 | 61.2128
16 | 1.8063 | 0.03266 | -0.0409 | 55.3062
16.5 | 1.8202 | 0.03617 | -0.0398 | 50.3235
17 | 1.8307 | 0.04011 | -0.0389 | 45.642
17.5 | 1.8381 | 0.04455 | -0.0382 | 41.2593
18 | 1.8429 | 0.04947 | -0.0378 | 37.2529
18.5 | 1.8448 | 0.0548 | -0.0377 | 33.6642
19 | 1.8433 | 0.06074 | -0.0379 | 30.3474
19.5 | 1.8369 | 0.06734 | -0.0384 | 27.278
20 | 1.829 | 0.07432 | -0.0392 | 24.6098

## 93. Re 7M Mach 0.25 (1)
BIGFOIL.COM POLAR EXPORT
vr5
BOEING-VERTOL VR-5 |  |  |  | Cl Max: | 1.338 | at alpha= | 11.5 | deg
JavaFoil+Calcfoil stall+Eppler ext transition |  |  |  | L/D Max: | 108.103 | at alpha= | 4 | deg
Re: | 7000000 |  |  | Cd Min: | 0.00558 | at alpha= | 1.5 | deg
Mach: | 0.25 |  |  | Cl=0 at alpha= | -2.5848 | deg
|  |  |  | @ Cl=0.1, Cd= | 0.0065059
|  |  |  | @ Cl=0.4, Cd= | 0.0058312
|  |  |  | @ Cl=0.6, Cd= | 0.0057938
alpha (deg) | Cl | Cd | Cm | Cl/Cd
-12.5 | -0.366 | 0.08634 | -0.012 | -4.235
-12 | -0.4 | 0.07865 | -0.013 | -5.082
-11.5 | -0.428 | 0.07328 | -0.014 | -5.843
-11 | -0.45 | 0.06879 | -0.014 | -6.549
-10.5 | -0.466 | 0.0648 | -0.014 | -7.194
-10 | -0.475 | 0.06027 | -0.015 | -7.887
-9.5 | -0.475 | 0.05692 | -0.015 | -8.353
-9 | -0.466 | 0.05273 | -0.016 | -8.837
-8.5 | -0.452 | 0.04864 | -0.018 | -9.288
-8 | -0.431 | 0.04551 | -0.018 | -9.478
-7.5 | -0.491 | 0.00868 | -0.031 | -56.584
-7 | -0.457 | 0.00826 | -0.032 | -55.289
-6.5 | -0.417 | 0.00814 | -0.033 | -51.234
-6 | -0.372 | 0.00786 | -0.033 | -47.386
-5.5 | -0.324 | 0.00771 | -0.034 | -42.077
-5 | -0.274 | 0.00726 | -0.035 | -37.654
-4.5 | -0.22 | 0.00728 | -0.036 | -30.249
-4 | -0.165 | 0.00709 | -0.036 | -23.229
-3.5 | -0.108 | 0.00695 | -0.037 | -15.497
-3 | -0.049 | 0.00671 | -0.038 | -7.345
-2.5 | 0.01 | 0.00663 | -0.038 | 1.507
-2 | 0.07 | 0.00656 | -0.039 | 10.68
-1.5 | 0.131 | 0.00645 | -0.04 | 20.247
-1 | 0.191 | 0.00596 | -0.041 | 32.116
-0.5 | 0.253 | 0.00637 | -0.041 | 39.68
0 | 0.313 | 0.00641 | -0.042 | 48.822
0.5 | 0.374 | 0.00578 | -0.043 | 64.711
1 | 0.435 | 0.0059 | -0.043 | 73.765
1.5 | 0.496 | 0.00558 | -0.044 | 88.829
2 | 0.555 | 0.00572 | -0.045 | 96.988
2.5 | 0.616 | 0.00582 | -0.045 | 105.849
3 | 0.676 | 0.00661 | -0.046 | 102.315
3.5 | 0.736 | 0.00721 | -0.047 | 102.158
4 | 0.797 | 0.00737 | -0.047 | 108.103
4.5 | 0.853 | 0.00965 | -0.048 | 88.377
5 | 0.91 | 0.01005 | -0.049 | 90.553
5.5 | 0.965 | 0.00975 | -0.049 | 98.981
6 | 1.018 | 0.01094 | -0.05 | 93.032
6.5 | 1.069 | 0.01075 | -0.051 | 99.398
7 | 1.117 | 0.01131 | -0.051 | 98.758
7.5 | 1.161 | 0.01187 | -0.052 | 97.802
8 | 1.202 | 0.01249 | -0.052 | 96.206
8.5 | 1.238 | 0.01323 | -0.053 | 93.562
9 | 1.269 | 0.01396 | -0.053 | 90.889
9.5 | 1.295 | 0.01485 | -0.054 | 87.244
10 | 1.315 | 0.01582 | -0.054 | 83.121
10.5 | 1.329 | 0.0169 | -0.055 | 78.661
11 | 1.337 | 0.01804 | -0.055 | 74.137
11.5 | 1.338 | 0.01913 | -0.056 | 69.949
12 | 1.331 | 0.02042 | -0.056 | 65.192
12.5 | 1.317 | 0.02181 | -0.057 | 60.403
13 | 1.296 | 0.02333 | -0.057 | 55.543
13.5 | 1.267 | 0.02494 | -0.058 | 50.778
14 | 1.228 | 0.02705 | -0.058 | 45.399
14.5 | 1.158 | 0.03021 | -0.058 | 38.341
15 | 1.07 | 0.03332 | -0.058 | 32.118
15.5 | 0.973 | 0.03737 | -0.058 | 26.051
16 | 0.872 | 0.04064 | -0.058 | 21.462
16.5 | 0.752 | 0.05429 | -0.057 | 13.846

## 94. Re 7M Mach 0.25 (2)
BIGFOIL.COM POLAR EXPORT
vr5
BOEING-VERTOL VR-5 |  |  |  | Cl Max: | 1.7733 | at alpha= | 16.5 | deg
XFOIL ncrit=9 |  |  |  | L/D Max: | 153.545 | at alpha= | 3 | deg
Re: | 7000000 |  |  | Cd Min: | 0.18955 | at alpha= | -15.5 | deg
Mach: | 0.25 |  |  | Cl=0 at alpha= | -2.5358 | deg
|  |  |  | @ Cl=0.1, Cd= | 0.0057396
|  |  |  | @ Cl=0.4, Cd= | 0.0049628
|  |  |  | @ Cl=0.6, Cd= | 0.0042206
alpha (deg) | Cl | Cd | Cm | Cl/Cd
-15.5 | -0.6272 | 0.18955 | 0.0474 | -3.3089
-15 | -0.6105 | 0.18303 | 0.0438 | -3.3355
-14.5 | -0.5956 | 0.17567 | 0.0401 | -3.3904
-14 | -0.5846 | 0.16689 | 0.0361 | -3.5029
-13.5 | -0.5764 | 0.15777 | 0.032 | -3.6534
-13 | -0.5747 | 0.14698 | 0.0274 | -3.9101
-12.5 | -0.5805 | 0.1349 | 0.0221 | -4.3032
-12 | -0.5736 | 0.12675 | 0.0183 | -4.5254
-11.5 | -0.685 | 0.09272 | -0.0009 | -7.3878
-11 | -0.7666 | 0.06509 | -0.0291 | -11.7775
-10.5 | -0.9499 | 0.01955 | -0.0463 | -48.5882
-10 | -0.9051 | 0.01511 | -0.0452 | -59.9007
-9.5 | -0.8496 | 0.01294 | -0.0441 | -65.6569
-9 | -0.7908 | 0.01155 | -0.0433 | -68.4675
-8.5 | -0.7306 | 0.01058 | -0.0426 | -69.0548
-8 | -0.6708 | 0.00947 | -0.042 | -70.8342
-7.5 | -0.61 | 0.00877 | -0.0416 | -69.5553
-7 | -0.5487 | 0.00825 | -0.0413 | -66.5091
-6.5 | -0.4873 | 0.00781 | -0.0412 | -62.3944
-6 | -0.4258 | 0.00746 | -0.0412 | -57.0777
-5.5 | -0.3643 | 0.0071 | -0.0412 | -51.3099
-5 | -0.3029 | 0.0068 | -0.0414 | -44.5441
-4.5 | -0.2414 | 0.00655 | -0.0417 | -36.855
-3.5 | -0.1185 | 0.00616 | -0.0424 | -19.237
-3 | -0.0571 | 0.00603 | -0.0429 | -9.4693
-2.5 | 0.0044 | 0.00593 | -0.0435 | 0.74199
-2 | 0.0657 | 0.00579 | -0.044 | 11.3472
-1.5 | 0.127 | 0.0057 | -0.0446 | 22.2807
-1 | 0.1883 | 0.00561 | -0.0453 | 33.5651
-0.5 | 0.2496 | 0.00552 | -0.0459 | 45.2174
0 | 0.3109 | 0.00545 | -0.0467 | 57.0459
0.5 | 0.372 | 0.00524 | -0.0474 | 70.9924
1 | 0.4326 | 0.00464 | -0.0485 | 93.2328
1.5 | 0.493 | 0.0042 | -0.0495 | 117.381
2 | 0.5541 | 0.00413 | -0.0503 | 134.1646
2.5 | 0.6149 | 0.00425 | -0.0511 | 144.6824
3 | 0.6756 | 0.0044 | -0.0519 | 153.5455
3.5 | 0.7351 | 0.0049 | -0.0526 | 150.0204
4 | 0.7939 | 0.00553 | -0.0534 | 143.5624
4.5 | 0.8534 | 0.00595 | -0.054 | 143.4286
5 | 0.911 | 0.00671 | -0.0545 | 135.7675
6 | 1.0257 | 0.00796 | -0.0552 | 128.8568
6.5 | 1.0822 | 0.00846 | -0.0553 | 127.9196
7 | 1.1382 | 0.00899 | -0.0551 | 126.6073
7.5 | 1.1918 | 0.00956 | -0.0545 | 124.6653
8 | 1.2497 | 0.01014 | -0.0548 | 123.2446
8.5 | 1.3054 | 0.0108 | -0.0546 | 120.8704
9 | 1.361 | 0.0114 | -0.0544 | 119.386
9.5 | 1.4152 | 0.01208 | -0.054 | 117.1523
10 | 1.4674 | 0.01287 | -0.0533 | 114.0171
10.5 | 1.5165 | 0.01385 | -0.0522 | 109.4946
11 | 1.5608 | 0.01505 | -0.0507 | 103.7076
11.5 | 1.5985 | 0.01635 | -0.0485 | 97.7676
12 | 1.6322 | 0.01801 | -0.0463 | 90.6274
12.5 | 1.6641 | 0.01997 | -0.0443 | 83.33
13 | 1.6922 | 0.02232 | -0.0422 | 75.8154
13.5 | 1.7164 | 0.02509 | -0.0403 | 68.4097
14 | 1.735 | 0.02846 | -0.0384 | 60.9628
14.5 | 1.7418 | 0.03295 | -0.0363 | 52.8619
15 | 1.7554 | 0.03695 | -0.0348 | 47.5074
15.5 | 1.7646 | 0.04152 | -0.0335 | 42.5
16 | 1.7702 | 0.04664 | -0.0325 | 37.9545
16.5 | 1.7733 | 0.05226 | -0.0319 | 33.9323
17 | 1.7729 | 0.05844 | -0.0317 | 30.3371
17.5 | 1.7678 | 0.06531 | -0.0319 | 27.0678
18 | 1.758 | 0.07294 | -0.0326 | 24.102
18.5 | 1.7394 | 0.08181 | -0.034 | 21.2615
19 | 1.7143 | 0.09189 | -0.0363 | 18.656
19.5 | 1.691 | 0.10202 | -0.0391 | 16.5752
20 | 1.6648 | 0.11295 | -0.0429 | 14.7393

## 95. Re 7M Mach 0.50 (1)
BIGFOIL.COM POLAR EXPORT
vr5
BOEING-VERTOL VR-5 |  |  |  | Cl Max: | 1.325 | at alpha= | 20 | deg
JavaFoil+Calcfoil stall+Eppler ext transition |  |  |  | L/D Max: | 110.457 | at alpha= | 2.5 | deg
Re: | 7000000 |  |  | Cd Min: | 0.00591 | at alpha= | 1.5 | deg
Mach: | 0.5 |  |  | Cl=0 at alpha= | -2.5846 | deg
|  |  |  | @ Cl=0.1, Cd= | 0.0067309
|  |  |  | @ Cl=0.4, Cd= | 0.00622
|  |  |  | @ Cl=0.6, Cd= | 0.0060185
alpha (deg) | Cl | Cd | Cm | Cl/Cd
-20 | -0.896 | 0.15341 | -0.011 | -5.842
-19.5 | -0.87 | 0.15181 | -0.011 | -5.731
-19 | -0.845 | 0.14656 | -0.012 | -5.763
-18.5 | -0.82 | 0.14057 | -0.012 | -5.833
-18 | -0.795 | 0.13636 | -0.012 | -5.833
-17.5 | -0.771 | 0.14179 | -0.012 | -5.439
-17 | -0.747 | 0.12797 | -0.013 | -5.84
-16.5 | -0.722 | 0.12279 | -0.013 | -5.88
-16 | -0.696 | 0.12045 | -0.013 | -5.778
-15.5 | -0.67 | 0.11356 | -0.013 | -5.899
-15 | -0.644 | 0.1115 | -0.013 | -5.778
-14.5 | -0.619 | 0.10578 | -0.013 | -5.853
-14 | -0.594 | 0.09867 | -0.014 | -6.023
-13.5 | -0.569 | 0.09571 | -0.014 | -5.947
-13 | -0.544 | 0.09235 | -0.014 | -5.89
-12.5 | -0.519 | 0.08711 | -0.015 | -5.954
-12 | -0.493 | 0.08392 | -0.015 | -5.878
-11.5 | -0.468 | 0.08256 | -0.015 | -5.662
-11 | -0.442 | 0.07671 | -0.015 | -5.759
-10.5 | -0.416 | 0.06947 | -0.016 | -5.992
-10 | -0.391 | 0.06434 | -0.016 | -6.072
-9.5 | -0.365 | 0.05908 | -0.017 | -6.18
-9 | -0.339 | 0.05494 | -0.018 | -6.177
-8.5 | -0.314 | 0.05102 | -0.019 | -6.154
-8 | -0.289 | 0.04653 | -0.02 | -6.212
-7.5 | -0.26 | 0.0511 | -0.016 | -5.086
-7 | -0.234 | 0.04992 | -0.017 | -4.683
-6.5 | -0.208 | 0.04357 | -0.019 | -4.777
-6 | -0.182 | 0.03977 | -0.02 | -4.579
-5.5 | -0.245 | 0.03758 | -0.021 | -6.512
-5 | -0.277 | 0.0079 | -0.039 | -35.073
-4.5 | -0.233 | 0.00786 | -0.04 | -29.6
-4 | -0.178 | 0.00739 | -0.04 | -24.096
-3.5 | -0.118 | 0.00728 | -0.041 | -16.201
-3 | -0.054 | 0.00707 | -0.042 | -7.701
-2.5 | 0.011 | 0.00685 | -0.043 | 1.619
-2 | 0.078 | 0.00676 | -0.044 | 11.515
-1.5 | 0.146 | 0.00667 | -0.044 | 21.82
-1 | 0.213 | 0.00658 | -0.045 | 32.427
-0.5 | 0.283 | 0.00647 | -0.046 | 43.696
0 | 0.349 | 0.0067 | -0.047 | 52.133
0.5 | 0.417 | 0.00606 | -0.048 | 68.871
1 | 0.485 | 0.0062 | -0.048 | 78.228
1.5 | 0.553 | 0.00591 | -0.049 | 93.535
2 | 0.618 | 0.00606 | -0.05 | 101.957
2.5 | 0.686 | 0.00621 | -0.051 | 110.457
3 | 0.752 | 0.0076 | -0.051 | 98.856
3.5 | 0.818 | 0.00792 | -0.052 | 103.363
4 | 0.885 | 0.00822 | -0.053 | 107.624
4.5 | 0.941 | 0.01115 | -0.053 | 84.398
5 | 1 | 0.01178 | -0.054 | 84.893
5.5 | 1.056 | 0.01243 | -0.054 | 84.93
6 | 1.106 | 0.01251 | -0.055 | 88.377
6.5 | 1.148 | 0.01341 | -0.056 | 85.61
7 | 1.179 | 0.0144 | -0.056 | 81.854
7.5 | 1.193 | 0.01544 | -0.057 | 77.272
8 | 1.174 | 0.01659 | -0.057 | 70.763
8.5 | 1.067 | 0.01773 | -0.058 | 60.173
9 | 0.757 | 0.01912 | -0.059 | 39.561
9.5 | 0.787 | 0.02111 | -0.059 | 37.294
10 | 0.817 | 0.02367 | -0.06 | 34.509
10.5 | 0.83 | 0.03103 | -0.058 | 26.746
11 | 0.745 | 0.08005 | -0.032 | 9.307
11.5 | 0.775 | 0.0809 | -0.035 | 9.582
12 | 0.806 | 0.08551 | -0.037 | 9.426
12.5 | 0.846 | 0.08607 | -0.043 | 9.83
13 | 0.858 | 0.09726 | -0.035 | 8.819
13.5 | 0.888 | 0.10092 | -0.037 | 8.801
14 | 0.931 | 0.09802 | -0.045 | 9.501
14.5 | 1.005 | 0.0807 | -0.055 | 12.457
15 | 1.003 | 0.10362 | -0.05 | 9.684
15.5 | 1.001 | 0.11647 | -0.04 | 8.596
16 | 1.068 | 0.10081 | -0.052 | 10.594
16.5 | 1.14 | 0.084 | -0.059 | 13.571
17 | 1.182 | 0.08223 | -0.061 | 14.374
17.5 | 1.196 | 0.09586 | -0.06 | 12.473
18 | 1.185 | 0.11645 | -0.055 | 10.173
18.5 | 1.253 | 0.09878 | -0.061 | 12.682
19 | 1.293 | 0.0977 | -0.062 | 13.23
19.5 | 1.32 | 0.10351 | -0.063 | 12.754
20 | 1.325 | 0.12607 | -0.06 | 10.509

## 96. Re 7M Mach 0.50 (2)
BIGFOIL.COM POLAR EXPORT
vr5
BOEING-VERTOL VR-5 |  |  |  | Cl Max: | 1.532 | at alpha= | 10 | deg
XFOIL ncrit=9 |  |  |  | L/D Max: | 160.739 | at alpha= | 3 | deg
Re: | 7000000 |  |  | Cd Min: | 0.27556 | at alpha= | -19.5 | deg
Mach: | 0.5 |  |  | Cl=0 at alpha= | -2.5436 | deg
|  |  |  | @ Cl=0.1, Cd= | 0.0059516
|  |  |  | @ Cl=0.4, Cd= | 0.0055057
|  |  |  | @ Cl=0.6, Cd= | 0.00437
alpha (deg) | Cl | Cd | Cm | Cl/Cd
-19.5 | -0.8195 | 0.27556 | 0.0963 | -2.9739
-19 | -0.7966 | 0.26718 | 0.0908 | -2.9815
-18.5 | -0.7734 | 0.25849 | 0.0852 | -2.992
-18 | -0.7504 | 0.24954 | 0.0798 | -3.0071
-17.5 | -0.7276 | 0.24057 | 0.0745 | -3.0245
-16.5 | -0.6809 | 0.22515 | 0.0647 | -3.0242
-16 | -0.6577 | 0.21675 | 0.0599 | -3.0344
-15.5 | -0.636 | 0.20844 | 0.0551 | -3.0512
-15 | -0.6165 | 0.19937 | 0.05 | -3.0922
-14.5 | -0.5978 | 0.18971 | 0.045 | -3.1511
-14 | -0.5776 | 0.18158 | 0.0406 | -3.181
-13.5 | -0.5583 | 0.17368 | 0.0364 | -3.2145
-13 | -0.5408 | 0.16515 | 0.0321 | -3.2746
-12 | -0.5101 | 0.14816 | 0.0241 | -3.4429
-11 | -0.4888 | 0.13031 | 0.0159 | -3.7511
-10.5 | -0.4781 | 0.12194 | 0.0119 | -3.9208
-10 | -0.4662 | 0.11409 | 0.0082 | -4.0862
-9.5 | -0.4556 | 0.10613 | 0.0042 | -4.2928
-9 | -0.4487 | 0.09752 | -0.0002 | -4.6011
-8.5 | -0.4451 | 0.08841 | -0.0054 | -5.0345
-8 | -0.4442 | 0.079 | -0.0115 | -5.6228
-7.5 | -0.445 | 0.06917 | -0.0194 | -6.4334
-6.5 | -0.4399 | 0.04564 | -0.0464 | -9.6385
-6 | -0.4214 | 0.03425 | -0.052 | -12.3036
-5.5 | -0.3899 | 0.02281 | -0.054 | -17.0934
-5 | -0.3581 | 0.00917 | -0.054 | -39.0513
-4.5 | -0.2867 | 0.00749 | -0.0524 | -38.2777
-4 | -0.2126 | 0.00689 | -0.0514 | -30.8563
-3.5 | -0.139 | 0.00652 | -0.0509 | -21.319
-3 | -0.066 | 0.00628 | -0.0507 | -10.5096
-2.5 | 0.0063 | 0.00612 | -0.0508 | 1.0294
-2 | 0.0781 | 0.00601 | -0.0511 | 12.995
-1.5 | 0.1493 | 0.00582 | -0.0515 | 25.6529
-1 | 0.2203 | 0.00573 | -0.0521 | 38.4468
-0.5 | 0.291 | 0.00565 | -0.0528 | 51.5044
0 | 0.3617 | 0.00556 | -0.0535 | 65.054
0.5 | 0.4322 | 0.00546 | -0.0544 | 79.1575
1 | 0.502 | 0.00482 | -0.0556 | 104.1494
1.5 | 0.5717 | 0.00437 | -0.0567 | 130.8238
2 | 0.6423 | 0.00437 | -0.0576 | 146.9794
2.5 | 0.7125 | 0.0046 | -0.0584 | 154.8913
3 | 0.7828 | 0.00487 | -0.0591 | 160.7392
3.5 | 0.8511 | 0.00558 | -0.0597 | 152.5269
4 | 0.9205 | 0.0061 | -0.0602 | 150.9016
4.5 | 0.9903 | 0.0066 | -0.0604 | 150.0455
5 | 1.0551 | 0.00774 | -0.0602 | 136.3178
5.5 | 1.1202 | 0.00873 | -0.0596 | 128.3162
6 | 1.1866 | 0.00953 | -0.0588 | 124.5121
6.5 | 1.2513 | 0.01033 | -0.0575 | 121.1326
7 | 1.3133 | 0.01128 | -0.0555 | 116.4273
8 | 1.4289 | 0.01364 | -0.0503 | 104.7581
8.5 | 1.4726 | 0.0158 | -0.0471 | 93.2025
9 | 1.5082 | 0.01874 | -0.0436 | 80.4803
9.5 | 1.5293 | 0.02294 | -0.0399 | 66.6652
10 | 1.532 | 0.02861 | -0.0361 | 53.5477
10.5 | 1.5173 | 0.03553 | -0.0324 | 42.7048
11 | 1.4927 | 0.0435 | -0.0294 | 34.3149
11.5 | 1.4631 | 0.05244 | -0.0277 | 27.9005
12 | 1.4311 | 0.06221 | -0.0273 | 23.0043
12.5 | 1.3961 | 0.07303 | -0.0285 | 19.1168
13 | 1.3604 | 0.08475 | -0.0314 | 16.0519
13.5 | 1.3251 | 0.09729 | -0.0357 | 13.6201
14 | 1.2911 | 0.11046 | -0.0412 | 11.6884
14.5 | 1.2566 | 0.12442 | -0.048 | 10.0997
15 | 1.2267 | 0.13867 | -0.0556 | 8.8462

## 97. Re 8M Mach 0.00 (1)
BIGFOIL.COM POLAR EXPORT
vr5
BOEING-VERTOL VR-5 |  |  |  | Cl Max: | 1.419 | at alpha= | 13.5 | deg
JavaFoil+Calcfoil stall+Eppler ext transition |  |  |  | L/D Max: | 109.53 | at alpha= | 4 | deg
Re: | 8000000 |  |  | Cd Min: | 0.00559 | at alpha= | 2 | deg
Mach: | 0 |  |  | Cl=0 at alpha= | -2.5862 | deg
|  |  |  | @ Cl=0.1, Cd= | 0.0063283
|  |  |  | @ Cl=0.4, Cd= | 0.005763
|  |  |  | @ Cl=0.6, Cd= | 0.0061574
alpha (deg) | Cl | Cd | Cm | Cl/Cd
-14 | -0.522 | 0.09263 | -0.012 | -5.636
-13.5 | -0.533 | 0.08625 | -0.012 | -6.18
-13 | -0.541 | 0.08184 | -0.013 | -6.614
-12.5 | -0.547 | 0.07788 | -0.013 | -7.028
-12 | -0.551 | 0.07342 | -0.013 | -7.5
-11.5 | -0.551 | 0.06925 | -0.014 | -7.961
-11 | -0.549 | 0.06461 | -0.015 | -8.499
-10.5 | -0.543 | 0.06041 | -0.015 | -8.987
-10 | -0.533 | 0.05651 | -0.016 | -9.431
-9.5 | -0.522 | 0.04996 | -0.018 | -10.442
-9 | -0.598 | 0.00924 | -0.028 | -64.638
-8.5 | -0.569 | 0.00878 | -0.029 | -64.765
-8 | -0.536 | 0.00836 | -0.03 | -64.086
-7.5 | -0.499 | 0.00807 | -0.031 | -61.792
-7 | -0.458 | 0.00779 | -0.031 | -58.776
-6.5 | -0.414 | 0.00782 | -0.032 | -52.981
-6 | -0.368 | 0.00738 | -0.032 | -49.848
-5.5 | -0.319 | 0.00723 | -0.033 | -44.089
-5 | -0.268 | 0.00702 | -0.034 | -38.124
-4.5 | -0.215 | 0.00705 | -0.034 | -30.452
-4 | -0.16 | 0.00685 | -0.035 | -23.389
-3.5 | -0.105 | 0.00674 | -0.036 | -15.529
-3 | -0.048 | 0.00656 | -0.036 | -7.295
-2.5 | 0.01 | 0.00642 | -0.037 | 1.509
-2 | 0.068 | 0.00635 | -0.038 | 10.699
-1.5 | 0.127 | 0.00631 | -0.039 | 20.062
-1 | 0.185 | 0.00586 | -0.039 | 31.622
-0.5 | 0.245 | 0.00626 | -0.04 | 39.112
0 | 0.303 | 0.00635 | -0.041 | 47.723
0.5 | 0.362 | 0.00566 | -0.041 | 63.95
1 | 0.421 | 0.00582 | -0.042 | 72.437
1.5 | 0.481 | 0.0059 | -0.043 | 81.482
2 | 0.538 | 0.00559 | -0.043 | 96.202
2.5 | 0.597 | 0.00613 | -0.044 | 97.328
3 | 0.655 | 0.00666 | -0.045 | 98.417
3.5 | 0.714 | 0.0069 | -0.045 | 103.495
4 | 0.773 | 0.00706 | -0.046 | 109.53
4.5 | 0.828 | 0.00917 | -0.047 | 90.354
5 | 0.884 | 0.00949 | -0.047 | 93.228
5.5 | 0.939 | 0.00916 | -0.048 | 102.551
6 | 0.992 | 0.00956 | -0.049 | 103.759
6.5 | 1.044 | 0.00999 | -0.049 | 104.482
7 | 1.093 | 0.01046 | -0.05 | 104.526
7.5 | 1.14 | 0.01092 | -0.05 | 104.409
8 | 1.184 | 0.01143 | -0.051 | 103.601
8.5 | 1.225 | 0.01193 | -0.052 | 102.687
9 | 1.262 | 0.01253 | -0.052 | 100.67
9.5 | 1.295 | 0.01321 | -0.053 | 98.064
10 | 1.324 | 0.01398 | -0.053 | 94.702
10.5 | 1.35 | 0.01485 | -0.053 | 90.865
11 | 1.371 | 0.01576 | -0.054 | 87.037
11.5 | 1.389 | 0.01663 | -0.054 | 83.519
12 | 1.403 | 0.01766 | -0.055 | 79.445
12.5 | 1.412 | 0.01875 | -0.055 | 75.317
13 | 1.418 | 0.01988 | -0.056 | 71.318
13.5 | 1.419 | 0.02124 | -0.056 | 66.801
14 | 1.417 | 0.02255 | -0.057 | 62.827
14.5 | 1.397 | 0.02413 | -0.057 | 57.885
15 | 1.366 | 0.02577 | -0.057 | 53.01
15.5 | 1.33 | 0.02761 | -0.058 | 48.158
16 | 1.288 | 0.02992 | -0.058 | 43.049
16.5 | 1.243 | 0.03259 | -0.058 | 38.145
17 | 1.196 | 0.03561 | -0.058 | 33.575
17.5 | 1.144 | 0.04009 | -0.058 | 28.539
18 | 1.09 | 0.04644 | -0.058 | 23.473
18.5 | 1.034 | 0.05482 | -0.058 | 18.859

## 98. Re 8M Mach 0.00 (2)
BIGFOIL.COM POLAR EXPORT
vr5
BOEING-VERTOL VR-5 |  |  |  | Cl Max: | 1.8801 | at alpha= | 19 | deg
XFOIL ncrit=9 |  |  |  | L/D Max: | 149.286 | at alpha= | 3 | deg
Re: | 8000000 |  |  | Cd Min: | 0.06585 | at alpha= | 20 | deg
Mach: | 0 |  |  | Cl=0 at alpha= | -2.5298 | deg
|  |  |  | @ Cl=0.1, Cd= | 0.0055723
|  |  |  | @ Cl=0.4, Cd= | 0.0046947
|  |  |  | @ Cl=0.6, Cd= | 0.0042081
alpha (deg) | Cl | Cd | Cm | Cl/Cd
-18 | -1.4573 | 0.04271 | -0.045 | -34.1208
-17.5 | -1.4997 | 0.03423 | -0.0461 | -43.8124
-17 | -1.5103 | 0.02933 | -0.0428 | -51.4934
-16.5 | -1.4905 | 0.02578 | -0.0409 | -57.8161
-16 | -1.4593 | 0.02305 | -0.0395 | -63.3102
-15.5 | -1.4212 | 0.02088 | -0.0384 | -68.0651
-15 | -1.3788 | 0.01907 | -0.0376 | -72.302
-14.5 | -1.3333 | 0.01752 | -0.0369 | -76.1016
-14 | -1.2854 | 0.0162 | -0.0364 | -79.3457
-13.5 | -1.2359 | 0.01503 | -0.036 | -82.2289
-13 | -1.1849 | 0.01402 | -0.0357 | -84.515
-12.5 | -1.1326 | 0.01316 | -0.0355 | -86.0638
-12 | -1.0794 | 0.01241 | -0.0354 | -86.9782
-11.5 | -1.0254 | 0.01175 | -0.0354 | -87.2681
-11 | -0.9707 | 0.01116 | -0.0355 | -86.9803
-10.5 | -0.9155 | 0.01064 | -0.0355 | -86.0432
-10 | -0.8598 | 0.01016 | -0.0357 | -84.626
-9.5 | -0.8038 | 0.00971 | -0.0358 | -82.7806
-9 | -0.748 | 0.00915 | -0.036 | -81.7486
-8.5 | -0.6918 | 0.0086 | -0.0361 | -80.4419
-8 | -0.6352 | 0.00816 | -0.0364 | -77.8431
-7.5 | -0.5781 | 0.0078 | -0.0367 | -74.1154
-7 | -0.5208 | 0.00748 | -0.037 | -69.6257
-6.5 | -0.4631 | 0.00721 | -0.0374 | -64.2302
-6 | -0.4053 | 0.00696 | -0.0378 | -58.2328
-5.5 | -0.3474 | 0.00669 | -0.0383 | -51.9283
-5 | -0.2891 | 0.0065 | -0.0388 | -44.4769
-4.5 | -0.2309 | 0.00627 | -0.0393 | -36.8262
-4 | -0.1725 | 0.0061 | -0.0398 | -28.2787
-3.5 | -0.1139 | 0.00594 | -0.0404 | -19.1751
-3 | -0.0552 | 0.00585 | -0.041 | -9.4359
-2.5 | 0.0035 | 0.00575 | -0.0416 | 0.6087
-2 | 0.0623 | 0.00563 | -0.0422 | 11.0657
-1.5 | 0.1211 | 0.00554 | -0.0428 | 21.8592
-1 | 0.18 | 0.00546 | -0.0435 | 32.967
-0.5 | 0.2388 | 0.00539 | -0.0441 | 44.3043
0 | 0.2977 | 0.0053 | -0.0448 | 56.1698
0.5 | 0.3565 | 0.00512 | -0.0456 | 69.6289
1 | 0.4148 | 0.00455 | -0.0466 | 91.1648
1.5 | 0.4729 | 0.00412 | -0.0476 | 114.7816
2 | 0.5315 | 0.00407 | -0.0484 | 130.5897
2.5 | 0.5898 | 0.00418 | -0.0492 | 141.1005
3 | 0.6479 | 0.00434 | -0.05 | 149.2857
3.5 | 0.7041 | 0.00506 | -0.0508 | 139.1502
4 | 0.7615 | 0.00536 | -0.0515 | 142.0709
4.5 | 0.8185 | 0.00575 | -0.0523 | 142.3478
5 | 0.8736 | 0.00651 | -0.0529 | 134.1935
5.5 | 0.9295 | 0.00696 | -0.0535 | 133.5489
6 | 0.9842 | 0.00755 | -0.054 | 130.3576
6.5 | 1.0389 | 0.00795 | -0.0544 | 130.6792
7 | 1.0928 | 0.00839 | -0.0547 | 130.2503
7.5 | 1.1459 | 0.00884 | -0.0548 | 129.6267
8 | 1.1988 | 0.00934 | -0.055 | 128.3512
8.5 | 1.2523 | 0.00986 | -0.0554 | 127.0081
9 | 1.3055 | 0.01036 | -0.0557 | 126.0135
9.5 | 1.3581 | 0.01087 | -0.056 | 124.9402
10 | 1.4096 | 0.01143 | -0.0562 | 123.3246
10.5 | 1.4598 | 0.01207 | -0.0562 | 120.9445
11 | 1.508 | 0.01282 | -0.056 | 117.6287
11.5 | 1.5552 | 0.01357 | -0.0557 | 114.6057
12 | 1.6015 | 0.01429 | -0.0553 | 112.0714
12.5 | 1.6451 | 0.01511 | -0.0546 | 108.8749
13 | 1.6836 | 0.01609 | -0.0534 | 104.6364
13.5 | 1.7139 | 0.0174 | -0.0514 | 98.5
14 | 1.7424 | 0.01903 | -0.0497 | 91.5607
14.5 | 1.7682 | 0.02098 | -0.0481 | 84.2803
15 | 1.79 | 0.02334 | -0.0464 | 76.6924
15.5 | 1.8077 | 0.02614 | -0.0447 | 69.1546
16 | 1.8274 | 0.0289 | -0.0435 | 63.2318
16.5 | 1.8443 | 0.03194 | -0.0424 | 57.7426
17 | 1.8573 | 0.03542 | -0.0413 | 52.4365
17.5 | 1.867 | 0.03932 | -0.0404 | 47.4822
18 | 1.8745 | 0.0436 | -0.0397 | 42.9931
18.5 | 1.8796 | 0.04832 | -0.0393 | 38.899
19 | 1.8801 | 0.05367 | -0.0392 | 35.0307
19.5 | 1.8777 | 0.05955 | -0.0394 | 31.5315
20 | 1.8723 | 0.06585 | -0.0398 | 28.4328

## 99. Re 8M Mach 0.10 (1)
BIGFOIL.COM POLAR EXPORT
vr5
BOEING-VERTOL VR-5 |  |  |  | Cl Max: | 1.405 | at alpha= | 13 | deg
JavaFoil+Calcfoil stall+Eppler ext transition |  |  |  | L/D Max: | 109.296 | at alpha= | 4 | deg
Re: | 8000000 |  |  | Cd Min: | 0.00556 | at alpha= | 2 | deg
Mach: | 0.1 |  |  | Cl=0 at alpha= | -2.5862 | deg
|  |  |  | @ Cl=0.1, Cd= | 0.0063212
|  |  |  | @ Cl=0.4, Cd= | 0.0057449
|  |  |  | @ Cl=0.6, Cd= | 0.00618
alpha (deg) | Cl | Cd | Cm | Cl/Cd
-13.5 | -0.509 | 0.08718 | -0.012 | -5.835
-13 | -0.52 | 0.08311 | -0.013 | -6.257
-12.5 | -0.529 | 0.07842 | -0.013 | -6.746
-12 | -0.535 | 0.07371 | -0.013 | -7.263
-11.5 | -0.538 | 0.06967 | -0.014 | -7.726
-11 | -0.538 | 0.06542 | -0.014 | -8.231
-10.5 | -0.534 | 0.06154 | -0.015 | -8.683
-10 | -0.526 | 0.0575 | -0.016 | -9.154
-9.5 | -0.516 | 0.05162 | -0.017 | -9.989
-9 | -0.495 | 0.0487 | -0.018 | -10.156
-8.5 | -0.566 | 0.00887 | -0.029 | -63.805
-8 | -0.534 | 0.00842 | -0.03 | -63.427
-7.5 | -0.498 | 0.00816 | -0.031 | -61.037
-7 | -0.458 | 0.00791 | -0.031 | -57.935
-6.5 | -0.415 | 0.00782 | -0.032 | -53.039
-6 | -0.369 | 0.00734 | -0.033 | -50.198
-5.5 | -0.32 | 0.00723 | -0.033 | -44.236
-5 | -0.269 | 0.00698 | -0.034 | -38.462
-4.5 | -0.216 | 0.00702 | -0.035 | -30.735
-4 | -0.161 | 0.00686 | -0.035 | -23.471
-3.5 | -0.105 | 0.0067 | -0.036 | -15.687
-3 | -0.048 | 0.00652 | -0.037 | -7.38
-2.5 | 0.01 | 0.00646 | -0.037 | 1.508
-2 | 0.068 | 0.00637 | -0.038 | 10.703
-1.5 | 0.127 | 0.00628 | -0.039 | 20.263
-1 | 0.186 | 0.00572 | -0.039 | 32.566
-0.5 | 0.246 | 0.00633 | -0.04 | 38.894
0 | 0.305 | 0.00634 | -0.041 | 48.072
0.5 | 0.364 | 0.00569 | -0.041 | 63.994
1 | 0.423 | 0.00578 | -0.042 | 73.216
1.5 | 0.483 | 0.00592 | -0.043 | 81.6
2 | 0.541 | 0.00556 | -0.044 | 97.33
2.5 | 0.6 | 0.00618 | -0.044 | 96.989
3 | 0.658 | 0.00671 | -0.045 | 98.146
3.5 | 0.718 | 0.0069 | -0.046 | 103.94
4 | 0.777 | 0.00711 | -0.046 | 109.296
4.5 | 0.832 | 0.00922 | -0.047 | 90.241
5 | 0.888 | 0.00957 | -0.047 | 92.854
5.5 | 0.943 | 0.00921 | -0.048 | 102.424
6 | 0.997 | 0.00962 | -0.049 | 103.598
6.5 | 1.048 | 0.01005 | -0.049 | 104.25
7 | 1.097 | 0.01053 | -0.05 | 104.194
7.5 | 1.144 | 0.01103 | -0.051 | 103.685
8 | 1.187 | 0.01152 | -0.051 | 103.004
8.5 | 1.227 | 0.01206 | -0.052 | 101.784
9 | 1.264 | 0.01268 | -0.052 | 99.629
9.5 | 1.296 | 0.0134 | -0.053 | 96.716
10 | 1.324 | 0.01416 | -0.053 | 93.507
10.5 | 1.348 | 0.01507 | -0.054 | 89.496
11 | 1.368 | 0.01602 | -0.054 | 85.428
11.5 | 1.384 | 0.0169 | -0.055 | 81.883
12 | 1.396 | 0.01797 | -0.055 | 77.67
12.5 | 1.403 | 0.01911 | -0.056 | 73.399
13 | 1.405 | 0.02029 | -0.056 | 69.266
13.5 | 1.403 | 0.02167 | -0.056 | 64.76
14 | 1.397 | 0.02304 | -0.057 | 60.651
14.5 | 1.373 | 0.02469 | -0.057 | 55.591
15 | 1.336 | 0.02654 | -0.058 | 50.348
15.5 | 1.293 | 0.02852 | -0.058 | 45.346
16 | 1.246 | 0.03101 | -0.058 | 40.172
16.5 | 1.192 | 0.03488 | -0.058 | 34.168
17 | 1.139 | 0.0382 | -0.058 | 29.805
17.5 | 1.081 | 0.0436 | -0.058 | 24.801
18 | 1.025 | 0.04856 | -0.058 | 21.105

## 100. Re 8M Mach 0.10 (2)
BIGFOIL.COM POLAR EXPORT
vr5
BOEING-VERTOL VR-5 |  |  |  | Cl Max: | 1.867 | at alpha= | 18.5 | deg
XFOIL ncrit=9 |  |  |  | L/D Max: | 149.908 | at alpha= | 3 | deg
Re: | 8000000 |  |  | Cd Min: | 0.07195 | at alpha= | 20 | deg
Mach: | 0.1 |  |  | Cl=0 at alpha= | -2.5304 | deg
|  |  |  | @ Cl=0.1, Cd= | 0.0055772
|  |  |  | @ Cl=0.4, Cd= | 0.0047269
|  |  |  | @ Cl=0.6, Cd= | 0.0042075
alpha (deg) | Cl | Cd | Cm | Cl/Cd
-16.5 | -1.3879 | 0.03893 | -0.0477 | -35.6512
-16 | -1.4254 | 0.03073 | -0.0449 | -46.3846
-15.5 | -1.4121 | 0.02571 | -0.043 | -54.9242
-15 | -1.3807 | 0.02236 | -0.0416 | -61.7487
-14.5 | -1.3405 | 0.01989 | -0.0404 | -67.3957
-14 | -1.2953 | 0.01799 | -0.0395 | -72.0011
-13.5 | -1.247 | 0.0164 | -0.0388 | -76.0366
-13 | -1.1963 | 0.01509 | -0.0382 | -79.2777
-12.5 | -1.144 | 0.01401 | -0.0378 | -81.656
-12 | -1.0904 | 0.01308 | -0.0374 | -83.3639
-11.5 | -1.0359 | 0.01226 | -0.0372 | -84.4943
-11 | -0.9807 | 0.01155 | -0.037 | -84.9091
-10.5 | -0.9248 | 0.01093 | -0.0369 | -84.6112
-10 | -0.8684 | 0.01038 | -0.0369 | -83.6609
-9.5 | -0.8116 | 0.00988 | -0.0369 | -82.1457
-9 | -0.7545 | 0.00944 | -0.037 | -79.9258
-8.5 | -0.698 | 0.00876 | -0.037 | -79.6804
-8 | -0.6407 | 0.00828 | -0.0372 | -77.3792
-7.5 | -0.5831 | 0.00789 | -0.0374 | -73.9037
-7 | -0.5251 | 0.00755 | -0.0376 | -69.5497
-6 | -0.4084 | 0.00703 | -0.0383 | -58.0939
-5.5 | -0.35 | 0.00673 | -0.0387 | -52.0059
-4.5 | -0.2326 | 0.00629 | -0.0396 | -36.9793
-4 | -0.1737 | 0.00611 | -0.0401 | -28.4288
-3.5 | -0.1147 | 0.00595 | -0.0407 | -19.2773
-2.5 | 0.0036 | 0.00575 | -0.0418 | 0.62609
-2 | 0.0628 | 0.00564 | -0.0425 | 11.1348
-1.5 | 0.122 | 0.00554 | -0.0431 | 22.0217
-0.5 | 0.2405 | 0.00539 | -0.0444 | 44.6197
0 | 0.2997 | 0.00531 | -0.0451 | 56.4407
0.5 | 0.3588 | 0.00512 | -0.0459 | 70.0781
1 | 0.4175 | 0.00456 | -0.0469 | 91.557
1.5 | 0.476 | 0.00412 | -0.0479 | 115.534
2 | 0.535 | 0.00407 | -0.0487 | 131.4496
2.5 | 0.5936 | 0.00419 | -0.0495 | 141.6706
3 | 0.6521 | 0.00435 | -0.0503 | 149.908
3.5 | 0.7087 | 0.00508 | -0.0511 | 139.5079
4 | 0.7665 | 0.00539 | -0.0518 | 142.2078
4.5 | 0.8238 | 0.00577 | -0.0526 | 142.773
5 | 0.8793 | 0.00654 | -0.0532 | 134.4495
5.5 | 0.9355 | 0.00702 | -0.0538 | 133.2621
6 | 0.9907 | 0.0076 | -0.0542 | 130.3553
6.5 | 1.0457 | 0.00802 | -0.0546 | 130.3865
7 | 1.1001 | 0.00846 | -0.0548 | 130.0355
7.5 | 1.1536 | 0.00892 | -0.0549 | 129.3274
8 | 1.2069 | 0.00942 | -0.055 | 128.121
8.5 | 1.2608 | 0.00996 | -0.0553 | 126.5863
9 | 1.3145 | 0.01046 | -0.0556 | 125.6692
9.5 | 1.3674 | 0.01099 | -0.0558 | 124.4222
10 | 1.4193 | 0.01158 | -0.0559 | 122.5648
10.5 | 1.4696 | 0.01225 | -0.0558 | 119.9673
11 | 1.5174 | 0.01309 | -0.0553 | 115.9206
11.5 | 1.5653 | 0.01381 | -0.055 | 113.3454
12 | 1.6113 | 0.01458 | -0.0544 | 110.5144
12.5 | 1.6541 | 0.01549 | -0.0535 | 106.785
13 | 1.6877 | 0.01666 | -0.0516 | 101.3025
13.5 | 1.718 | 0.01816 | -0.0497 | 94.6035
14 | 1.7459 | 0.01999 | -0.048 | 87.3387
14.5 | 1.7698 | 0.02222 | -0.0462 | 79.649
15 | 1.7884 | 0.025 | -0.0444 | 71.536
15.5 | 1.8085 | 0.02775 | -0.0429 | 65.1712
16 | 1.8263 | 0.0308 | -0.0417 | 59.2955
16.5 | 1.8415 | 0.03417 | -0.0406 | 53.8923
17 | 1.8523 | 0.03796 | -0.0394 | 48.7961
17.5 | 1.8606 | 0.04221 | -0.0386 | 44.0796
18 | 1.8654 | 0.04702 | -0.0381 | 39.6725
18.5 | 1.867 | 0.05231 | -0.0378 | 35.6911
19 | 1.8655 | 0.05812 | -0.0378 | 32.0974
19.5 | 1.8587 | 0.06469 | -0.0382 | 28.7324
20 | 1.8481 | 0.07195 | -0.0389 | 25.6859

## 101. Re 8M Mach 0.25 (1)
BIGFOIL.COM POLAR EXPORT
vr5
BOEING-VERTOL VR-5 |  |  |  | Cl Max: | 1.339 | at alpha= | 11 | deg
JavaFoil+Calcfoil stall+Eppler ext transition |  |  |  | L/D Max: | 109.979 | at alpha= | 4 | deg
Re: | 8000000 |  |  | Cd Min: | 0.00563 | at alpha= | 2 | deg
Mach: | 0.25 |  |  | Cl=0 at alpha= | -2.5848 | deg
|  |  |  | @ Cl=0.1, Cd= | 0.006381
|  |  |  | @ Cl=0.4, Cd= | 0.0058084
|  |  |  | @ Cl=0.6, Cd= | 0.0060874
alpha (deg) | Cl | Cd | Cm | Cl/Cd
-12.5 | -0.366 | 0.0848 | -0.012 | -4.312
-12 | -0.4 | 0.07859 | -0.013 | -5.085
-11.5 | -0.428 | 0.07279 | -0.014 | -5.885
-11 | -0.451 | 0.06866 | -0.014 | -6.563
-10.5 | -0.466 | 0.06432 | -0.014 | -7.251
-10 | -0.476 | 0.05994 | -0.015 | -7.935
-9.5 | -0.476 | 0.05618 | -0.016 | -8.476
-9 | -0.467 | 0.05191 | -0.017 | -8.993
-8.5 | -0.453 | 0.04729 | -0.018 | -9.582
-8 | -0.433 | 0.04432 | -0.019 | -9.765
-7.5 | -0.492 | 0.00845 | -0.031 | -58.19
-7 | -0.457 | 0.00825 | -0.032 | -55.362
-6.5 | -0.417 | 0.00781 | -0.033 | -53.356
-6 | -0.372 | 0.0077 | -0.034 | -48.364
-5.5 | -0.325 | 0.00738 | -0.034 | -43.944
-5 | -0.274 | 0.00728 | -0.035 | -37.568
-4.5 | -0.22 | 0.00711 | -0.036 | -30.971
-4 | -0.165 | 0.00693 | -0.036 | -23.771
-3.5 | -0.108 | 0.00679 | -0.037 | -15.844
-3 | -0.049 | 0.00657 | -0.038 | -7.504
-2.5 | 0.01 | 0.00649 | -0.038 | 1.538
-2 | 0.07 | 0.00644 | -0.039 | 10.883
-1.5 | 0.131 | 0.00632 | -0.04 | 20.682
-1 | 0.191 | 0.00584 | -0.041 | 32.784
-0.5 | 0.253 | 0.00599 | -0.041 | 42.203
0 | 0.313 | 0.0064 | -0.042 | 48.884
0.5 | 0.374 | 0.00577 | -0.043 | 64.777
1 | 0.435 | 0.00586 | -0.043 | 74.193
1.5 | 0.496 | 0.00594 | -0.044 | 83.513
2 | 0.555 | 0.00563 | -0.045 | 98.608
2.5 | 0.616 | 0.00625 | -0.045 | 98.524
3 | 0.676 | 0.00686 | -0.046 | 98.468
3.5 | 0.737 | 0.00706 | -0.047 | 104.352
4 | 0.797 | 0.00725 | -0.047 | 109.979
4.5 | 0.853 | 0.00947 | -0.048 | 90.119
5 | 0.91 | 0.00985 | -0.049 | 92.419
5.5 | 0.966 | 0.00955 | -0.049 | 101.147
6 | 1.019 | 0.01002 | -0.05 | 101.755
6.5 | 1.07 | 0.01052 | -0.051 | 101.751
7 | 1.118 | 0.01106 | -0.051 | 101.108
7.5 | 1.163 | 0.0116 | -0.052 | 100.188
8 | 1.203 | 0.01224 | -0.052 | 98.327
8.5 | 1.239 | 0.01289 | -0.053 | 96.12
9 | 1.271 | 0.01361 | -0.053 | 93.359
9.5 | 1.297 | 0.01447 | -0.054 | 89.642
10 | 1.317 | 0.01541 | -0.054 | 85.469
10.5 | 1.331 | 0.01649 | -0.055 | 80.716
11 | 1.339 | 0.01748 | -0.055 | 76.575
11.5 | 1.339 | 0.01861 | -0.056 | 71.956
12 | 1.333 | 0.01986 | -0.056 | 67.1
12.5 | 1.319 | 0.02122 | -0.057 | 62.131
13 | 1.297 | 0.02271 | -0.057 | 57.134
13.5 | 1.268 | 0.02423 | -0.058 | 52.323
14 | 1.23 | 0.0263 | -0.058 | 46.772
14.5 | 1.161 | 0.02914 | -0.058 | 39.826
15 | 1.073 | 0.0321 | -0.058 | 33.417
15.5 | 0.975 | 0.03635 | -0.058 | 26.825
16 | 0.874 | 0.03951 | -0.058 | 22.112

## 102. Re 8M Mach 0.25 (2)
BIGFOIL.COM POLAR EXPORT
vr5
BOEING-VERTOL VR-5 |  |  |  | Cl Max: | 1.8014 | at alpha= | 17 | deg
XFOIL ncrit=9 |  |  |  | L/D Max: | 152.14 | at alpha= | 3 | deg
Re: | 8000000 |  |  | Cd Min: | 0.18893 | at alpha= | -15.5 | deg
Mach: | 0.25 |  |  | Cl=0 at alpha= | -2.5333 | deg
|  |  |  | @ Cl=0.1, Cd= | 0.005608
|  |  |  | @ Cl=0.4, Cd= | 0.0048961
|  |  |  | @ Cl=0.6, Cd= | 0.0042307
alpha (deg) | Cl | Cd | Cm | Cl/Cd
-15.5 | -0.6288 | 0.18893 | 0.0473 | -3.3282
-15 | -0.612 | 0.1825 | 0.0437 | -3.3534
-14.5 | -0.597 | 0.17518 | 0.04 | -3.4079
-14 | -0.5857 | 0.16656 | 0.0359 | -3.5165
-13.5 | -0.5872 | 0.15426 | 0.0309 | -3.8066
-13 | -0.5976 | 0.14055 | 0.0249 | -4.2519
-12.5 | -0.5903 | 0.13231 | 0.0211 | -4.4615
-12 | -0.6979 | 0.09889 | 0.0026 | -7.0573
-11.5 | -0.7543 | 0.07881 | -0.0124 | -9.5711
-11 | -0.8923 | 0.04455 | -0.0435 | -20.0292
-10.5 | -0.9634 | 0.01654 | -0.0461 | -58.2467
-10 | -0.9109 | 0.01376 | -0.045 | -66.1991
-9.5 | -0.8533 | 0.01205 | -0.044 | -70.8133
-9 | -0.7935 | 0.01088 | -0.0431 | -72.932
-8.5 | -0.7327 | 0.01004 | -0.0425 | -72.9781
-8 | -0.6714 | 0.00939 | -0.042 | -71.5016
-7.5 | -0.611 | 0.0085 | -0.0415 | -71.8824
-7 | -0.5496 | 0.008 | -0.0412 | -68.7
-6.5 | -0.4881 | 0.00759 | -0.0411 | -64.3083
-6 | -0.4265 | 0.00726 | -0.0411 | -58.7466
-5.5 | -0.3649 | 0.00697 | -0.0412 | -52.3529
-5 | -0.3034 | 0.00666 | -0.0414 | -45.5556
-4.5 | -0.2418 | 0.00643 | -0.0417 | -37.605
-4 | -0.1804 | 0.00618 | -0.042 | -29.1909
-3.5 | -0.1189 | 0.00603 | -0.0424 | -19.7181
-3 | -0.0574 | 0.00588 | -0.0429 | -9.7619
-2.5 | 0.0041 | 0.00578 | -0.0434 | 0.70934
-2 | 0.0654 | 0.00567 | -0.044 | 11.5344
-1.5 | 0.1268 | 0.00556 | -0.0446 | 22.8058
-1 | 0.1882 | 0.00548 | -0.0452 | 34.3431
-0.5 | 0.2495 | 0.00542 | -0.0459 | 46.0332
0 | 0.3108 | 0.00533 | -0.0466 | 58.3114
0.5 | 0.3719 | 0.00516 | -0.0474 | 72.0736
1 | 0.4326 | 0.00459 | -0.0485 | 94.2484
1.5 | 0.4932 | 0.00415 | -0.0494 | 118.8434
2 | 0.5542 | 0.00411 | -0.0503 | 134.8418
2.5 | 0.6149 | 0.00427 | -0.0511 | 144.0047
3 | 0.6755 | 0.00444 | -0.0519 | 152.1396
3.5 | 0.734 | 0.00519 | -0.0527 | 141.4258
4 | 0.7941 | 0.0055 | -0.0534 | 144.3818
4.5 | 0.8536 | 0.0059 | -0.0541 | 144.678
5 | 0.911 | 0.00673 | -0.0546 | 135.364
5.5 | 0.969 | 0.00733 | -0.055 | 132.1965
6 | 1.027 | 0.00784 | -0.0554 | 130.9949
6.5 | 1.084 | 0.00837 | -0.0555 | 129.5102
7 | 1.1407 | 0.00882 | -0.0555 | 129.3311
7.5 | 1.1956 | 0.00946 | -0.0552 | 126.3848
8 | 1.2516 | 0.00992 | -0.055 | 126.1694
8.5 | 1.308 | 0.0105 | -0.0549 | 124.5714
9 | 1.364 | 0.01108 | -0.0548 | 123.1047
9.5 | 1.4186 | 0.01175 | -0.0544 | 120.7319
10 | 1.4713 | 0.01253 | -0.0537 | 117.4222
10.5 | 1.5201 | 0.01356 | -0.0526 | 112.1018
11 | 1.5689 | 0.01446 | -0.0515 | 108.4993
11.5 | 1.6114 | 0.01559 | -0.0497 | 103.3611
12 | 1.6456 | 0.0171 | -0.0473 | 96.2339
12.5 | 1.678 | 0.01895 | -0.0452 | 88.5488
13 | 1.7072 | 0.02116 | -0.0431 | 80.6805
13.5 | 1.7316 | 0.02386 | -0.041 | 72.5733
14 | 1.7453 | 0.02757 | -0.0387 | 63.3043
14.5 | 1.7645 | 0.03098 | -0.037 | 56.9561
15 | 1.7797 | 0.03482 | -0.0354 | 51.1114
15.5 | 1.7893 | 0.0392 | -0.0338 | 45.6454
16 | 1.7964 | 0.04409 | -0.0327 | 40.7439
16.5 | 1.801 | 0.04945 | -0.0319 | 36.4206
17 | 1.8014 | 0.0554 | -0.0315 | 32.5162
17.5 | 1.7951 | 0.06232 | -0.0315 | 28.8046
18 | 1.779 | 0.07052 | -0.0321 | 25.2269
18.5 | 1.7656 | 0.0787 | -0.0332 | 22.4346
19 | 1.7483 | 0.08762 | -0.0349 | 19.9532
19.5 | 1.7263 | 0.0974 | -0.0374 | 17.7238
20 | 1.7009 | 0.10797 | -0.0407 | 15.7535

## 103. Re 8M Mach 0.50 (1)
BIGFOIL.COM POLAR EXPORT
vr5
BOEING-VERTOL VR-5 |  |  |  | Cl Max: | 1.332 | at alpha= | 20 | deg
JavaFoil+Calcfoil stall+Eppler ext transition |  |  |  | L/D Max: | 109.681 | at alpha= | 4 | deg
Re: | 8000000 |  |  | Cd Min: | 0.00596 | at alpha= | 2 | deg
Mach: | 0.5 |  |  | Cl=0 at alpha= | -2.5846 | deg
|  |  |  | @ Cl=0.1, Cd= | 0.0066009
|  |  |  | @ Cl=0.4, Cd= | 0.0062025
|  |  |  | @ Cl=0.6, Cd= | 0.0060375
alpha (deg) | Cl | Cd | Cm | Cl/Cd
-20 | -0.897 | 0.15329 | -0.011 | -5.851
-19.5 | -0.871 | 0.14822 | -0.011 | -5.875
-19 | -0.845 | 0.14368 | -0.012 | -5.88
-18.5 | -0.82 | 0.13993 | -0.012 | -5.861
-18 | -0.796 | 0.13576 | -0.012 | -5.86
-17.5 | -0.771 | 0.13931 | -0.012 | -5.536
-17 | -0.748 | 0.12636 | -0.013 | -5.918
-16.5 | -0.722 | 0.12124 | -0.013 | -5.957
-16 | -0.697 | 0.11797 | -0.013 | -5.905
-15.5 | -0.671 | 0.1133 | -0.013 | -5.918
-15 | -0.644 | 0.11067 | -0.013 | -5.823
-14.5 | -0.619 | 0.10426 | -0.013 | -5.939
-14 | -0.594 | 0.09805 | -0.014 | -6.062
-13.5 | -0.569 | 0.09327 | -0.014 | -6.103
-13 | -0.544 | 0.08988 | -0.014 | -6.053
-12.5 | -0.519 | 0.08658 | -0.015 | -5.991
-12 | -0.493 | 0.08355 | -0.015 | -5.905
-11.5 | -0.468 | 0.08152 | -0.015 | -5.735
-11 | -0.442 | 0.07613 | -0.016 | -5.804
-10.5 | -0.416 | 0.06997 | -0.016 | -5.951
-10 | -0.391 | 0.06343 | -0.017 | -6.161
-9.5 | -0.365 | 0.0583 | -0.017 | -6.264
-9 | -0.34 | 0.05417 | -0.018 | -6.275
-8.5 | -0.315 | 0.04999 | -0.019 | -6.296
-8 | -0.29 | 0.04481 | -0.021 | -6.483
-7.5 | -0.26 | 0.051 | -0.017 | -5.097
-7 | -0.234 | 0.04958 | -0.017 | -4.716
-6.5 | -0.208 | 0.04306 | -0.019 | -4.835
-6 | -0.182 | 0.03965 | -0.02 | -4.595
-5.5 | -0.245 | 0.03692 | -0.021 | -6.642
-5 | -0.277 | 0.00796 | -0.039 | -34.828
-4.5 | -0.233 | 0.00748 | -0.04 | -31.09
-4 | -0.178 | 0.00722 | -0.04 | -24.661
-3.5 | -0.118 | 0.0071 | -0.041 | -16.61
-3 | -0.054 | 0.00691 | -0.042 | -7.883
-2.5 | 0.011 | 0.00679 | -0.043 | 1.633
-2 | 0.078 | 0.00663 | -0.044 | 11.755
-1.5 | 0.146 | 0.00654 | -0.044 | 22.263
-1 | 0.213 | 0.00655 | -0.045 | 32.603
-0.5 | 0.283 | 0.00654 | -0.046 | 43.24
0 | 0.349 | 0.00669 | -0.047 | 52.253
0.5 | 0.417 | 0.00604 | -0.048 | 69.046
1 | 0.485 | 0.00615 | -0.048 | 78.86
1.5 | 0.553 | 0.00624 | -0.049 | 88.632
2 | 0.618 | 0.00596 | -0.05 | 103.687
2.5 | 0.685 | 0.00694 | -0.051 | 98.772
3 | 0.752 | 0.00752 | -0.051 | 100.004
3.5 | 0.819 | 0.00779 | -0.052 | 105.127
4 | 0.885 | 0.00807 | -0.053 | 109.681
4.5 | 0.942 | 0.01096 | -0.053 | 85.985
5 | 1.001 | 0.01151 | -0.054 | 86.966
5.5 | 1.057 | 0.01219 | -0.054 | 86.692
6 | 1.107 | 0.01223 | -0.055 | 90.472
6.5 | 1.149 | 0.0131 | -0.056 | 87.728
7 | 1.18 | 0.01407 | -0.056 | 83.922
7.5 | 1.194 | 0.01508 | -0.057 | 79.145
8 | 1.175 | 0.01624 | -0.058 | 72.359
8.5 | 1.068 | 0.01729 | -0.058 | 61.74
9 | 0.757 | 0.01869 | -0.059 | 40.523
9.5 | 0.788 | 0.02062 | -0.059 | 38.21
10 | 0.818 | 0.02309 | -0.06 | 35.411
10.5 | 0.833 | 0.02971 | -0.059 | 28.037
11 | 0.746 | 0.07951 | -0.032 | 9.376
11.5 | 0.778 | 0.07845 | -0.037 | 9.919
12 | 0.815 | 0.08059 | -0.042 | 10.113
12.5 | 0.889 | 0.06482 | -0.053 | 13.717
13 | 0.858 | 0.09513 | -0.035 | 9.019
13.5 | 0.89 | 0.09865 | -0.039 | 9.021
14 | 0.978 | 0.07391 | -0.055 | 13.226
14.5 | 1.025 | 0.07024 | -0.058 | 14.595
15 | 1.009 | 0.099 | -0.051 | 10.194
15.5 | 1.007 | 0.11191 | -0.043 | 9
16 | 1.119 | 0.07352 | -0.06 | 15.22
16.5 | 1.157 | 0.07425 | -0.061 | 15.586
17 | 1.188 | 0.07817 | -0.062 | 15.194
17.5 | 1.206 | 0.08932 | -0.061 | 13.499
18 | 1.217 | 0.09624 | -0.059 | 12.649
18.5 | 1.271 | 0.08747 | -0.063 | 14.536
19 | 1.304 | 0.09033 | -0.064 | 14.436
19.5 | 1.33 | 0.09687 | -0.064 | 13.726
20 | 1.332 | 0.11944 | -0.061 | 11.155

## 104. Re 8M Mach 0.50 (2)
BIGFOIL.COM POLAR EXPORT
vr5
BOEING-VERTOL VR-5 |  |  |  | Cl Max: | 1.5454 | at alpha= | 10 | deg
XFOIL ncrit=9 |  |  |  | L/D Max: | 160.739 | at alpha= | 3 | deg
Re: | 8000000 |  |  | Cd Min: | 0.28431 | at alpha= | -20 | deg
Mach: | 0.5 |  |  | Cl=0 at alpha= | -2.5408 | deg
|  |  |  | @ Cl=0.1, Cd= | 0.0057933
|  |  |  | @ Cl=0.4, Cd= | 0.0053964
|  |  |  | @ Cl=0.6, Cd= | 0.004346
alpha (deg) | Cl | Cd | Cm | Cl/Cd
-20 | -0.8433 | 0.28431 | 0.102 | -2.9661
-19.5 | -0.8198 | 0.2758 | 0.0964 | -2.9724
-19 | -0.797 | 0.26747 | 0.0908 | -2.9798
-18.5 | -0.7741 | 0.25787 | 0.0852 | -3.0019
-18 | -0.751 | 0.24918 | 0.0798 | -3.0139
-17.5 | -0.7278 | 0.24077 | 0.0746 | -3.0228
-17 | -0.7051 | 0.23179 | 0.0695 | -3.042
-16 | -0.6594 | 0.21645 | 0.0598 | -3.0464
-15.5 | -0.6408 | 0.2058 | 0.0544 | -3.1137
-15 | -0.6204 | 0.19688 | 0.0494 | -3.1512
-14.5 | -0.6001 | 0.18857 | 0.0447 | -3.1824
-14 | -0.5794 | 0.18092 | 0.0404 | -3.2025
-13.5 | -0.5595 | 0.17332 | 0.0363 | -3.2281
-13 | -0.5412 | 0.16517 | 0.0322 | -3.2766
-12.5 | -0.5257 | 0.15648 | 0.028 | -3.3595
-12 | -0.5117 | 0.14787 | 0.024 | -3.4605
-11.5 | -0.4997 | 0.13904 | 0.02 | -3.5939
-11 | -0.4881 | 0.1306 | 0.0161 | -3.7374
-10.5 | -0.4824 | 0.12103 | 0.0117 | -3.9858
-10 | -0.4702 | 0.11326 | 0.0079 | -4.1515
-9.5 | -0.4594 | 0.1054 | 0.004 | -4.3586
-9 | -0.4519 | 0.09696 | -0.0004 | -4.6607
-8.5 | -0.4478 | 0.08798 | -0.0056 | -5.0898
-8 | -0.4479 | 0.07838 | -0.0119 | -5.7145
-7.5 | -0.4502 | 0.06825 | -0.0203 | -6.5963
-7 | -0.4534 | 0.05577 | -0.0378 | -8.1298
-6 | -0.4287 | 0.03232 | -0.0526 | -13.2642
-5.5 | -0.3962 | 0.02084 | -0.0543 | -19.0115
-5 | -0.3594 | 0.00886 | -0.0539 | -40.5643
-4.5 | -0.2877 | 0.00725 | -0.0523 | -39.6828
-4 | -0.2132 | 0.00672 | -0.0513 | -31.7262
-3.5 | -0.1395 | 0.00635 | -0.0508 | -21.9685
-3 | -0.0665 | 0.00612 | -0.0506 | -10.866
-2.5 | 0.0059 | 0.00597 | -0.0507 | 0.98827
-2 | 0.0778 | 0.00584 | -0.051 | 13.3219
-1.5 | 0.1491 | 0.00569 | -0.0515 | 26.2039
-1 | 0.2201 | 0.0056 | -0.0521 | 39.3036
-0.5 | 0.2909 | 0.00551 | -0.0527 | 52.7949
0 | 0.3615 | 0.00544 | -0.0535 | 66.4522
0.5 | 0.4322 | 0.00536 | -0.0544 | 80.6343
1 | 0.5025 | 0.00515 | -0.0553 | 97.5728
1.5 | 0.5718 | 0.00435 | -0.0567 | 131.4483
2 | 0.6424 | 0.00434 | -0.0576 | 148.0184
2.5 | 0.7123 | 0.00462 | -0.0584 | 154.1775
3 | 0.7828 | 0.00487 | -0.0592 | 160.7392
4 | 0.9209 | 0.00605 | -0.0602 | 152.2149
4.5 | 0.9909 | 0.0065 | -0.0605 | 152.4462
5 | 1.0556 | 0.00768 | -0.0602 | 137.4479
5.5 | 1.1216 | 0.0086 | -0.0597 | 130.4186
6 | 1.1883 | 0.0094 | -0.0589 | 126.4149
6.5 | 1.2538 | 0.01024 | -0.0577 | 122.4414
7 | 1.3183 | 0.01103 | -0.056 | 119.5195
7.5 | 1.3802 | 0.01192 | -0.0536 | 115.7886
8 | 1.4386 | 0.01309 | -0.0509 | 109.9007
8.5 | 1.4839 | 0.01509 | -0.0476 | 98.3366
9 | 1.5209 | 0.01791 | -0.044 | 84.919
9.5 | 1.5429 | 0.02199 | -0.0401 | 70.1637
10 | 1.5454 | 0.02766 | -0.0362 | 55.8713
10.5 | 1.5297 | 0.03464 | -0.0324 | 44.1599
11 | 1.5039 | 0.04262 | -0.0293 | 35.2863
11.5 | 1.474 | 0.05152 | -0.0275 | 28.6102
12 | 1.4416 | 0.06128 | -0.027 | 23.5248
12.5 | 1.4066 | 0.07202 | -0.0281 | 19.5307
13 | 1.3705 | 0.08372 | -0.0309 | 16.37
13.5 | 1.3313 | 0.09661 | -0.0353 | 13.7801
14 | 1.2941 | 0.11011 | -0.041 | 11.7528
14.5 | 1.2608 | 0.12389 | -0.0477 | 10.1768
15 | 1.2316 | 0.13799 | -0.0552 | 8.9253

## 105. Re 10M Mach 0.00 (1)
BIGFOIL.COM POLAR EXPORT
vr5
BOEING-VERTOL VR-5 |  |  |  | Cl Max: | 1.422 | at alpha= | 13.5 | deg
JavaFoil+Calcfoil stall+Eppler ext transition |  |  |  | L/D Max: | 111.531 | at alpha= | 4 | deg
Re: | 10000000 |  |  | Cd Min: | 0.0056 | at alpha= | 0.5 | deg
Mach: | 0 |  |  | Cl=0 at alpha= | -2.5862 | deg
|  |  |  | @ Cl=0.1, Cd= | 0.0061905
|  |  |  | @ Cl=0.4, Cd= | 0.0056837
|  |  |  | @ Cl=0.6, Cd= | 0.0063998
alpha (deg) | Cl | Cd | Cm | Cl/Cd
-14 | -0.522 | 0.09232 | -0.012 | -5.656
-13.5 | -0.534 | 0.08527 | -0.013 | -6.257
-13 | -0.542 | 0.08135 | -0.013 | -6.658
-12.5 | -0.548 | 0.07689 | -0.013 | -7.125
-12 | -0.552 | 0.07233 | -0.014 | -7.626
-11.5 | -0.552 | 0.06802 | -0.014 | -8.121
-11 | -0.551 | 0.06305 | -0.015 | -8.731
-10.5 | -0.545 | 0.05843 | -0.016 | -9.327
-10 | -0.535 | 0.05456 | -0.017 | -9.807
-9.5 | -0.528 | 0.04488 | -0.02 | -11.774
-9 | -0.599 | 0.00902 | -0.028 | -66.416
-8.5 | -0.569 | 0.00846 | -0.029 | -67.302
-8 | -0.536 | 0.00811 | -0.03 | -66.044
-7.5 | -0.499 | 0.00785 | -0.031 | -63.592
-7 | -0.458 | 0.00782 | -0.031 | -58.537
-6.5 | -0.414 | 0.00736 | -0.032 | -56.316
-6 | -0.368 | 0.00717 | -0.032 | -51.302
-5.5 | -0.319 | 0.00695 | -0.033 | -45.879
-5 | -0.268 | 0.00683 | -0.034 | -39.203
-4.5 | -0.215 | 0.00674 | -0.034 | -31.888
-4 | -0.16 | 0.0066 | -0.035 | -24.284
-3.5 | -0.105 | 0.00646 | -0.036 | -16.198
-3 | -0.048 | 0.00639 | -0.037 | -7.497
-2.5 | 0.01 | 0.00626 | -0.037 | 1.548
-2 | 0.068 | 0.00612 | -0.038 | 11.099
-1.5 | 0.127 | 0.00625 | -0.039 | 20.242
-1 | 0.185 | 0.00588 | -0.039 | 31.542
-0.5 | 0.245 | 0.0063 | -0.04 | 38.875
0 | 0.303 | 0.00629 | -0.041 | 48.192
0.5 | 0.362 | 0.0056 | -0.041 | 64.741
1 | 0.421 | 0.00573 | -0.042 | 73.549
1.5 | 0.481 | 0.00576 | -0.043 | 83.501
2 | 0.538 | 0.00637 | -0.043 | 84.481
2.5 | 0.597 | 0.00639 | -0.044 | 93.401
3 | 0.655 | 0.00658 | -0.045 | 99.603
3.5 | 0.715 | 0.00677 | -0.045 | 105.501
4 | 0.774 | 0.00694 | -0.046 | 111.531
4.5 | 0.829 | 0.00889 | -0.047 | 93.264
5 | 0.885 | 0.00848 | -0.047 | 104.39
5.5 | 0.94 | 0.00886 | -0.048 | 106.073
6 | 0.994 | 0.00924 | -0.049 | 107.558
6.5 | 1.046 | 0.00964 | -0.049 | 108.507
7 | 1.096 | 0.01008 | -0.05 | 108.755
7.5 | 1.143 | 0.01052 | -0.051 | 108.654
8 | 1.187 | 0.011 | -0.051 | 107.862
8.5 | 1.228 | 0.01152 | -0.052 | 106.561
9 | 1.265 | 0.01208 | -0.052 | 104.758
9.5 | 1.299 | 0.01263 | -0.053 | 102.81
10 | 1.328 | 0.01335 | -0.053 | 99.469
10.5 | 1.353 | 0.01421 | -0.054 | 95.211
11 | 1.375 | 0.01501 | -0.054 | 91.591
11.5 | 1.392 | 0.01593 | -0.055 | 87.39
12 | 1.406 | 0.01687 | -0.055 | 83.337
12.5 | 1.415 | 0.01793 | -0.055 | 78.922
13 | 1.421 | 0.01896 | -0.056 | 74.96
13.5 | 1.422 | 0.02027 | -0.056 | 70.138
14 | 1.419 | 0.02162 | -0.057 | 65.621
14.5 | 1.4 | 0.02301 | -0.057 | 60.819
15 | 1.369 | 0.02456 | -0.058 | 55.745
15.5 | 1.334 | 0.02605 | -0.058 | 51.203
16 | 1.293 | 0.02816 | -0.058 | 45.905
16.5 | 1.247 | 0.03078 | -0.058 | 40.512
17 | 1.2 | 0.03339 | -0.059 | 35.955
17.5 | 1.143 | 0.04053 | -0.058 | 28.193
18 | 1.09 | 0.04616 | -0.058 | 23.606
18.5 | 1.036 | 0.05267 | -0.058 | 19.678

## 106. Re 10M Mach 0.00 (2)
BIGFOIL.COM POLAR EXPORT
vr5
BOEING-VERTOL VR-5 |  |  |  | Cl Max: | 1.911 | at alpha= | 18.5 | deg
XFOIL ncrit=9 |  |  |  | L/D Max: | 146.538 | at alpha= | 3 | deg
Re: | 10000000 |  |  | Cd Min: | 0.06223 | at alpha= | 20 | deg
Mach: | 0 |  |  | Cl=0 at alpha= | -2.5264 | deg
|  |  |  | @ Cl=0.1, Cd= | 0.0053688
|  |  |  | @ Cl=0.4, Cd= | 0.0048932
|  |  |  | @ Cl=0.6, Cd= | 0.0042558
alpha (deg) | Cl | Cd | Cm | Cl/Cd
-19 | -1.5398 | 0.04328 | -0.046 | -35.5776
-18.5 | -1.5693 | 0.03567 | -0.0478 | -43.995
-18 | -1.5745 | 0.0316 | -0.0462 | -49.8259
-17.5 | -1.563 | 0.02888 | -0.0434 | -54.1205
-17 | -1.535 | 0.02659 | -0.0417 | -57.7285
-16.5 | -1.5011 | 0.02453 | -0.0404 | -61.1945
-16 | -1.4628 | 0.02271 | -0.0393 | -64.4122
-15.5 | -1.4256 | 0.02034 | -0.0382 | -70.0885
-15 | -1.3836 | 0.01839 | -0.0373 | -75.2365
-14.5 | -1.338 | 0.01681 | -0.0366 | -79.5955
-14 | -1.2899 | 0.01549 | -0.0361 | -83.2731
-13.5 | -1.24 | 0.01434 | -0.0357 | -86.4714
-13 | -1.1887 | 0.01335 | -0.0354 | -89.0412
-12.5 | -1.1362 | 0.01249 | -0.0353 | -90.9688
-12 | -1.0829 | 0.01171 | -0.0352 | -92.4765
-11.5 | -1.0288 | 0.01105 | -0.0351 | -93.1041
-11 | -0.9738 | 0.01048 | -0.0352 | -92.9198
-10.5 | -0.9183 | 0.01 | -0.0353 | -91.83
-10 | -0.8625 | 0.00955 | -0.0354 | -90.3141
-9.5 | -0.8062 | 0.00914 | -0.0356 | -88.2057
-9 | -0.7497 | 0.00875 | -0.0358 | -85.68
-8.5 | -0.6931 | 0.00832 | -0.036 | -83.3053
-8 | -0.6363 | 0.00788 | -0.0363 | -80.7487
-7.5 | -0.5792 | 0.0075 | -0.0366 | -77.2267
-7 | -0.5219 | 0.00718 | -0.0369 | -72.688
-6.5 | -0.4641 | 0.00693 | -0.0373 | -66.9697
-5 | -0.2898 | 0.00627 | -0.0387 | -46.2201
-4.5 | -0.2315 | 0.00606 | -0.0392 | -38.2013
-4 | -0.1731 | 0.00586 | -0.0397 | -29.5392
-3.5 | -0.1144 | 0.00575 | -0.0403 | -19.8957
-3 | -0.0557 | 0.00561 | -0.0409 | -9.9287
-2 | 0.0619 | 0.00544 | -0.0421 | 11.3787
-1.5 | 0.1208 | 0.00533 | -0.0428 | 22.6642
-0.5 | 0.2386 | 0.0052 | -0.0441 | 45.8846
0 | 0.2975 | 0.00514 | -0.0448 | 57.8794
0.5 | 0.3563 | 0.00499 | -0.0456 | 71.4028
1 | 0.415 | 0.00486 | -0.0464 | 85.3909
1.5 | 0.4733 | 0.0043 | -0.0474 | 110.0698
2 | 0.5314 | 0.00414 | -0.0484 | 128.3575
2.5 | 0.5896 | 0.00422 | -0.0492 | 139.7156
3 | 0.6477 | 0.00442 | -0.05 | 146.5385
3.5 | 0.7041 | 0.00511 | -0.0508 | 137.7886
4 | 0.7618 | 0.00533 | -0.0516 | 142.9268
4.5 | 0.8186 | 0.00574 | -0.0523 | 142.6132
5 | 0.8741 | 0.00642 | -0.053 | 136.1526
5.5 | 0.9298 | 0.00696 | -0.0536 | 133.592
6 | 0.9856 | 0.00737 | -0.0542 | 133.7313
6.5 | 1.0407 | 0.00783 | -0.0547 | 132.9119
7 | 1.0955 | 0.0082 | -0.0551 | 133.5976
7.5 | 1.1491 | 0.00866 | -0.0554 | 132.6905
8 | 1.2024 | 0.0091 | -0.0556 | 132.1319
8.5 | 1.2551 | 0.00948 | -0.0557 | 132.3945
9 | 1.3089 | 0.00992 | -0.0561 | 131.9456
9.5 | 1.3618 | 0.01041 | -0.0564 | 130.8165
10 | 1.4136 | 0.01097 | -0.0566 | 128.8605
10.5 | 1.4641 | 0.0116 | -0.0567 | 126.2155
11 | 1.5138 | 0.01224 | -0.0567 | 123.6765
11.5 | 1.5629 | 0.01285 | -0.0566 | 121.6265
12 | 1.6103 | 0.01353 | -0.0563 | 119.017
12.5 | 1.6555 | 0.0143 | -0.0558 | 115.7692
13 | 1.6976 | 0.01519 | -0.055 | 111.7577
13.5 | 1.7305 | 0.01635 | -0.0531 | 105.841
14 | 1.7583 | 0.01789 | -0.0511 | 98.284
14.5 | 1.784 | 0.01976 | -0.0492 | 90.2834
15 | 1.8103 | 0.0217 | -0.0477 | 83.424
15.5 | 1.8343 | 0.02388 | -0.0463 | 76.8132
16 | 1.8556 | 0.02637 | -0.0449 | 70.3678
16.5 | 1.8742 | 0.02919 | -0.0437 | 64.2069
17 | 1.8889 | 0.03244 | -0.0425 | 58.2275
17.5 | 1.8997 | 0.03608 | -0.0414 | 52.6524
18 | 1.9076 | 0.04016 | -0.0405 | 47.5
18.5 | 1.911 | 0.04489 | -0.0398 | 42.5707
19 | 1.9109 | 0.05019 | -0.0394 | 38.0733
19.5 | 1.9076 | 0.05601 | -0.0394 | 34.0582
20 | 1.9022 | 0.06223 | -0.0396 | 30.5673

## 107. Re 10M Mach 0.10 (1)
BIGFOIL.COM POLAR EXPORT
vr5
BOEING-VERTOL VR-5 |  |  |  | Cl Max: | 1.408 | at alpha= | 13 | deg
JavaFoil+Calcfoil stall+Eppler ext transition |  |  |  | L/D Max: | 111.445 | at alpha= | 4 | deg
Re: | 10000000 |  |  | Cd Min: | 0.00563 | at alpha= | 0.5 | deg
Mach: | 0.1 |  |  | Cl=0 at alpha= | -2.5862 | deg
|  |  |  | @ Cl=0.1, Cd= | 0.0061771
|  |  |  | @ Cl=0.4, Cd= | 0.005672
|  |  |  | @ Cl=0.6, Cd= | 0.0064032
alpha (deg) | Cl | Cd | Cm | Cl/Cd
-13.5 | -0.509 | 0.08607 | -0.012 | -5.911
-13 | -0.52 | 0.08198 | -0.013 | -6.346
-12.5 | -0.529 | 0.07771 | -0.013 | -6.811
-12 | -0.536 | 0.07342 | -0.014 | -7.297
-11.5 | -0.539 | 0.069 | -0.014 | -7.816
-11 | -0.54 | 0.06399 | -0.015 | -8.435
-10.5 | -0.536 | 0.06014 | -0.016 | -8.906
-10 | -0.528 | 0.05557 | -0.017 | -9.51
-9.5 | -0.52 | 0.04819 | -0.019 | -10.788
-9 | -0.499 | 0.04534 | -0.019 | -11.011
-8.5 | -0.567 | 0.00853 | -0.029 | -66.45
-8 | -0.535 | 0.00819 | -0.03 | -65.317
-7.5 | -0.499 | 0.0079 | -0.031 | -63.11
-7 | -0.458 | 0.00779 | -0.031 | -58.863
-6.5 | -0.415 | 0.00742 | -0.032 | -55.91
-6 | -0.369 | 0.00717 | -0.033 | -51.451
-5.5 | -0.32 | 0.00703 | -0.033 | -45.507
-5 | -0.269 | 0.00679 | -0.034 | -39.558
-4.5 | -0.216 | 0.00684 | -0.035 | -31.506
-4 | -0.161 | 0.00666 | -0.035 | -24.188
-3.5 | -0.105 | 0.00646 | -0.036 | -16.276
-3 | -0.048 | 0.00638 | -0.037 | -7.536
-2.5 | 0.01 | 0.00626 | -0.037 | 1.557
-2 | 0.068 | 0.00615 | -0.038 | 11.098
-1.5 | 0.127 | 0.0062 | -0.039 | 20.505
-1 | 0.186 | 0.00587 | -0.039 | 31.774
-0.5 | 0.246 | 0.00636 | -0.04 | 38.71
0 | 0.305 | 0.00627 | -0.041 | 48.579
0.5 | 0.364 | 0.00563 | -0.041 | 64.715
1 | 0.424 | 0.0057 | -0.042 | 74.359
1.5 | 0.483 | 0.00577 | -0.043 | 83.763
2 | 0.54 | 0.00643 | -0.044 | 84.005
2.5 | 0.599 | 0.0064 | -0.044 | 93.723
3 | 0.659 | 0.00659 | -0.045 | 99.975
3.5 | 0.718 | 0.00677 | -0.046 | 105.982
4 | 0.777 | 0.00697 | -0.046 | 111.445
4.5 | 0.833 | 0.00894 | -0.047 | 93.159
5 | 0.889 | 0.00927 | -0.048 | 95.917
5.5 | 0.944 | 0.00891 | -0.048 | 105.961
6 | 0.998 | 0.00929 | -0.049 | 107.418
6.5 | 1.05 | 0.00971 | -0.049 | 108.178
7 | 1.1 | 0.01015 | -0.05 | 108.345
7.5 | 1.146 | 0.01063 | -0.051 | 107.861
8 | 1.19 | 0.01111 | -0.051 | 107.135
8.5 | 1.23 | 0.01164 | -0.052 | 105.745
9 | 1.267 | 0.01221 | -0.052 | 103.812
9.5 | 1.3 | 0.01282 | -0.053 | 101.415
10 | 1.328 | 0.01354 | -0.053 | 98.073
10.5 | 1.351 | 0.01441 | -0.054 | 93.798
11 | 1.372 | 0.01525 | -0.054 | 89.951
11.5 | 1.387 | 0.0162 | -0.055 | 85.624
12 | 1.399 | 0.01716 | -0.055 | 81.5
12.5 | 1.405 | 0.01827 | -0.056 | 76.91
13 | 1.408 | 0.01934 | -0.056 | 72.805
13.5 | 1.406 | 0.0207 | -0.057 | 67.922
14 | 1.4 | 0.02209 | -0.057 | 63.35
14.5 | 1.375 | 0.02354 | -0.057 | 58.422
15 | 1.339 | 0.02519 | -0.058 | 53.171
15.5 | 1.298 | 0.02688 | -0.058 | 48.29
16 | 1.25 | 0.02916 | -0.058 | 42.865
16.5 | 1.197 | 0.03268 | -0.058 | 36.621
17 | 1.141 | 0.03665 | -0.058 | 31.132
17.5 | 1.083 | 0.04235 | -0.058 | 25.564
18 | 1.026 | 0.04759 | -0.058 | 21.555

## 108. Re 10M Mach 0.10 (2)
BIGFOIL.COM POLAR EXPORT
vr5
BOEING-VERTOL VR-5 |  |  |  | Cl Max: | 1.8984 | at alpha= | 18.5 | deg
XFOIL ncrit=9 |  |  |  | L/D Max: | 147.178 | at alpha= | 3 | deg
Re: | 10000000 |  |  | Cd Min: | 0.06742 | at alpha= | 20 | deg
Mach: | 0.1 |  |  | Cl=0 at alpha= | -2.5266 | deg
|  |  |  | @ Cl=0.1, Cd= | 0.0053703
|  |  |  | @ Cl=0.4, Cd= | 0.0049092
|  |  |  | @ Cl=0.6, Cd= | 0.0042522
alpha (deg) | Cl | Cd | Cm | Cl/Cd
-17.5 | -1.409 | 0.04632 | -0.0458 | -30.4188
-17 | -1.4681 | 0.03548 | -0.049 | -41.3782
-16.5 | -1.4768 | 0.03063 | -0.0459 | -48.2142
-16 | -1.4534 | 0.02734 | -0.0441 | -53.1602
-15.5 | -1.421 | 0.02458 | -0.0427 | -57.8112
-15 | -1.383 | 0.02215 | -0.0414 | -62.4379
-14.5 | -1.3454 | 0.01922 | -0.0402 | -70
-14 | -1.3004 | 0.0172 | -0.0392 | -75.6047
-13.5 | -1.2518 | 0.01561 | -0.0385 | -80.1922
-13 | -1.2007 | 0.01432 | -0.0379 | -83.8478
-12.5 | -1.1481 | 0.01325 | -0.0375 | -86.6491
-12 | -1.0943 | 0.01232 | -0.0372 | -88.8231
-11.5 | -1.0396 | 0.01151 | -0.0369 | -90.3215
-11 | -0.984 | 0.01082 | -0.0368 | -90.9427
-10 | -0.8712 | 0.00974 | -0.0366 | -89.4456
-9.5 | -0.8141 | 0.00929 | -0.0367 | -87.6319
-9 | -0.7568 | 0.00888 | -0.0368 | -85.2252
-8.5 | -0.6992 | 0.0085 | -0.0369 | -82.2588
-8 | -0.6419 | 0.008 | -0.037 | -80.2375
-7.5 | -0.5842 | 0.00759 | -0.0372 | -76.9697
-7 | -0.5262 | 0.00725 | -0.0375 | -72.5793
-6 | -0.4093 | 0.00676 | -0.0382 | -60.5473
-5.5 | -0.3507 | 0.00653 | -0.0386 | -53.706
-5 | -0.292 | 0.00629 | -0.0391 | -46.4229
-4.5 | -0.2332 | 0.00608 | -0.0396 | -38.3553
-4 | -0.1743 | 0.00588 | -0.0401 | -29.6429
-3.5 | -0.1152 | 0.00576 | -0.0406 | -20
-3 | -0.0561 | 0.00562 | -0.0412 | -9.9822
-2 | 0.0624 | 0.00544 | -0.0424 | 11.4706
-1.5 | 0.1217 | 0.00533 | -0.043 | 22.833
-0.5 | 0.2402 | 0.0052 | -0.0444 | 46.1923
0 | 0.2995 | 0.00514 | -0.0451 | 58.2685
0.5 | 0.3587 | 0.005 | -0.0458 | 71.74
1 | 0.4178 | 0.00487 | -0.0467 | 85.7906
1.5 | 0.4764 | 0.00431 | -0.0477 | 110.5336
2 | 0.5349 | 0.00415 | -0.0487 | 128.8916
2.5 | 0.5935 | 0.00423 | -0.0495 | 140.3073
3 | 0.652 | 0.00443 | -0.0503 | 147.1783
3.5 | 0.7086 | 0.00513 | -0.0511 | 138.1287
4 | 0.7668 | 0.00535 | -0.0519 | 143.3271
5 | 0.8798 | 0.00645 | -0.0533 | 136.4031
5.5 | 0.9358 | 0.00702 | -0.0538 | 133.3048
6 | 0.9921 | 0.00743 | -0.0544 | 133.5262
6.5 | 1.0476 | 0.0079 | -0.0549 | 132.6076
7 | 1.103 | 0.00826 | -0.0553 | 133.5351
7.5 | 1.1568 | 0.00874 | -0.0555 | 132.357
8 | 1.2106 | 0.00918 | -0.0556 | 131.8736
8.5 | 1.2638 | 0.00956 | -0.0557 | 132.1967
9 | 1.318 | 0.01002 | -0.056 | 131.5369
9.5 | 1.3713 | 0.01053 | -0.0562 | 130.2279
10 | 1.4234 | 0.01112 | -0.0563 | 128.0036
10.5 | 1.4742 | 0.01179 | -0.0563 | 125.0382
11 | 1.5244 | 0.01242 | -0.0562 | 122.7375
11.5 | 1.5736 | 0.01307 | -0.0559 | 120.3979
12 | 1.6209 | 0.0138 | -0.0555 | 117.4565
12.5 | 1.6656 | 0.01463 | -0.0548 | 113.8483
13 | 1.7055 | 0.01563 | -0.0535 | 109.1171
13.5 | 1.7346 | 0.01703 | -0.0512 | 101.8555
14 | 1.7618 | 0.01879 | -0.0492 | 93.7626
14.5 | 1.7877 | 0.0208 | -0.0474 | 85.9471
15 | 1.8138 | 0.02288 | -0.0458 | 79.2745
15.5 | 1.8367 | 0.0253 | -0.0444 | 72.5968
16 | 1.8566 | 0.02807 | -0.043 | 66.1418
16.5 | 1.8729 | 0.03123 | -0.0417 | 59.9712
17 | 1.885 | 0.03485 | -0.0405 | 54.089
17.5 | 1.8927 | 0.03899 | -0.0394 | 48.5432
18 | 1.8971 | 0.04365 | -0.0385 | 43.4616
18.5 | 1.8984 | 0.04886 | -0.038 | 38.8539
19 | 1.8956 | 0.05465 | -0.0378 | 34.6862
19.5 | 1.8901 | 0.061 | -0.038 | 30.9852
20 | 1.885 | 0.06742 | -0.0385 | 27.9591

## 109. Re 10M Mach 0.25 (1)
BIGFOIL.COM POLAR EXPORT
vr5
BOEING-VERTOL VR-5 |  |  |  | Cl Max: | 1.342 | at alpha= | 11.5 | deg
JavaFoil+Calcfoil stall+Eppler ext transition |  |  |  | L/D Max: | 112.332 | at alpha= | 4 | deg
Re: | 10000000 |  |  | Cd Min: | 0.0057 | at alpha= | 0.5 | deg
Mach: | 0.25 |  |  | Cl=0 at alpha= | -2.5848 | deg
|  |  |  | @ Cl=0.1, Cd= | 0.0062541
|  |  |  | @ Cl=0.4, Cd= | 0.0057298
|  |  |  | @ Cl=0.6, Cd= | 0.0065075
alpha (deg) | Cl | Cd | Cm | Cl/Cd
-12.5 | -0.366 | 0.08387 | -0.013 | -4.361
-12 | -0.4 | 0.07852 | -0.013 | -5.092
-11.5 | -0.428 | 0.07232 | -0.014 | -5.923
-11 | -0.451 | 0.06801 | -0.014 | -6.629
-10.5 | -0.467 | 0.06395 | -0.015 | -7.297
-10 | -0.477 | 0.05858 | -0.016 | -8.139
-9.5 | -0.477 | 0.05481 | -0.016 | -8.71
-9 | -0.468 | 0.05062 | -0.018 | -9.253
-8.5 | -0.456 | 0.04479 | -0.019 | -10.183
-8 | -0.436 | 0.04141 | -0.02 | -10.539
-7.5 | -0.492 | 0.00815 | -0.031 | -60.438
-7 | -0.457 | 0.00805 | -0.032 | -56.802
-6.5 | -0.417 | 0.00758 | -0.033 | -55.001
-6 | -0.373 | 0.00749 | -0.034 | -49.73
-5.5 | -0.325 | 0.00718 | -0.034 | -45.222
-5 | -0.274 | 0.0069 | -0.035 | -39.634
-4.5 | -0.22 | 0.00693 | -0.036 | -31.765
-4 | -0.165 | 0.00676 | -0.036 | -24.353
-3.5 | -0.108 | 0.0066 | -0.037 | -16.326
-3 | -0.049 | 0.00639 | -0.038 | -7.714
-2.5 | 0.01 | 0.00629 | -0.038 | 1.59
-2 | 0.07 | 0.0062 | -0.039 | 11.296
-1.5 | 0.131 | 0.00631 | -0.04 | 20.7
-1 | 0.191 | 0.00592 | -0.041 | 32.337
-0.5 | 0.253 | 0.00596 | -0.041 | 42.434
0 | 0.313 | 0.00634 | -0.042 | 49.391
0.5 | 0.374 | 0.0057 | -0.043 | 65.663
1 | 0.435 | 0.00577 | -0.043 | 75.405
1.5 | 0.496 | 0.00584 | -0.044 | 84.952
2 | 0.555 | 0.00653 | -0.045 | 84.934
2.5 | 0.615 | 0.0065 | -0.045 | 94.614
3 | 0.676 | 0.00669 | -0.046 | 101.051
3.5 | 0.737 | 0.00692 | -0.047 | 106.531
4 | 0.798 | 0.0071 | -0.048 | 112.332
4.5 | 0.854 | 0.00918 | -0.048 | 93.074
5 | 0.911 | 0.00954 | -0.049 | 95.506
5.5 | 0.967 | 0.00921 | -0.049 | 105.013
6 | 1.021 | 0.00967 | -0.05 | 105.524
6.5 | 1.072 | 0.01015 | -0.051 | 105.638
7 | 1.12 | 0.01065 | -0.051 | 105.197
7.5 | 1.165 | 0.01117 | -0.052 | 104.299
8 | 1.206 | 0.01176 | -0.052 | 102.52
8.5 | 1.243 | 0.01243 | -0.053 | 99.973
9 | 1.274 | 0.01308 | -0.054 | 97.407
9.5 | 1.3 | 0.01386 | -0.054 | 93.808
10 | 1.32 | 0.01475 | -0.055 | 89.485
10.5 | 1.334 | 0.01577 | -0.055 | 84.587
11 | 1.341 | 0.01676 | -0.055 | 80.02
11.5 | 1.342 | 0.01783 | -0.056 | 75.269
12 | 1.335 | 0.01896 | -0.056 | 70.421
12.5 | 1.321 | 0.02033 | -0.057 | 64.976
13 | 1.3 | 0.02167 | -0.057 | 59.981
13.5 | 1.27 | 0.02315 | -0.058 | 54.891
14 | 1.233 | 0.02494 | -0.058 | 49.447
14.5 | 1.165 | 0.02748 | -0.058 | 42.39
15 | 1.077 | 0.03035 | -0.059 | 35.475
15.5 | 0.979 | 0.03418 | -0.059 | 28.632
16 | 0.873 | 0.03937 | -0.058 | 22.173
16.5 | 0.753 | 0.05224 | -0.057 | 14.416

## 110. Re 10M Mach 0.25 (2)
BIGFOIL.COM POLAR EXPORT
vr5
BOEING-VERTOL VR-5 |  |  |  | Cl Max: | 1.8393 | at alpha= | 16.5 | deg
XFOIL ncrit=9 |  |  |  | L/D Max: | 150.423 | at alpha= | 3 | deg
Re: | 10000000 |  |  | Cd Min: | 0.20151 | at alpha= | -16.5 | deg
Mach: | 0.25 |  |  | Cl=0 at alpha= | -2.5293 | deg
|  |  |  | @ Cl=0.1, Cd= | 0.0054075
|  |  |  | @ Cl=0.4, Cd= | 0.0049654
|  |  |  | @ Cl=0.6, Cd= | 0.0042785
alpha (deg) | Cl | Cd | Cm | Cl/Cd
-16.5 | -0.665 | 0.20151 | 0.0548 | -3.3001
-16 | -0.648 | 0.19476 | 0.0509 | -3.3272
-15.5 | -0.631 | 0.18812 | 0.0471 | -3.3542
-15 | -0.6143 | 0.1816 | 0.0435 | -3.3827
-14.5 | -0.5997 | 0.17407 | 0.0396 | -3.4452
-14 | -0.6097 | 0.15845 | 0.0333 | -3.8479
-13.5 | -0.6269 | 0.14282 | 0.0262 | -4.3894
-13 | -0.6809 | 0.12032 | 0.0147 | -5.6591
-12.5 | -0.7329 | 0.10069 | 0.0029 | -7.2788
-12 | -0.8575 | 0.06429 | -0.032 | -13.338
-11.5 | -1.0403 | 0.02668 | -0.0482 | -38.9918
-11 | -1.0283 | 0.01659 | -0.0471 | -61.9831
-10.5 | -0.9755 | 0.01389 | -0.0458 | -70.2304
-10 | -0.9179 | 0.01217 | -0.0447 | -75.4232
-9.5 | -0.8581 | 0.01093 | -0.0437 | -78.5087
-9 | -0.7972 | 0.01002 | -0.0429 | -79.5609
-8.5 | -0.7357 | 0.00931 | -0.0422 | -79.0226
-8 | -0.6739 | 0.00877 | -0.0418 | -76.8415
-7.5 | -0.6124 | 0.0082 | -0.0414 | -74.6829
-7 | -0.5509 | 0.00767 | -0.0411 | -71.8253
-6.5 | -0.4893 | 0.00728 | -0.041 | -67.2115
-6 | -0.4275 | 0.00696 | -0.041 | -61.4224
-5.5 | -0.3658 | 0.00671 | -0.0411 | -54.5156
-4.5 | -0.2425 | 0.00619 | -0.0416 | -39.1761
-4 | -0.181 | 0.00597 | -0.0419 | -30.3183
-3.5 | -0.1195 | 0.0058 | -0.0423 | -20.6034
-3 | -0.0579 | 0.00566 | -0.0428 | -10.2297
-2.5 | 0.0036 | 0.00557 | -0.0434 | 0.64632
-2 | 0.0651 | 0.00547 | -0.0439 | 11.9013
-1.5 | 0.1265 | 0.00536 | -0.0445 | 23.6007
-1 | 0.1878 | 0.00529 | -0.0452 | 35.5009
-0.5 | 0.2492 | 0.00522 | -0.0459 | 47.7395
0 | 0.3105 | 0.00517 | -0.0466 | 60.058
0.5 | 0.3718 | 0.00503 | -0.0474 | 73.9165
1 | 0.4329 | 0.00489 | -0.0482 | 88.5276
1.5 | 0.4936 | 0.00437 | -0.0493 | 112.9519
2 | 0.5541 | 0.00418 | -0.0503 | 132.5598
2.5 | 0.6147 | 0.00431 | -0.0511 | 142.6218
3 | 0.6754 | 0.00449 | -0.0519 | 150.4232
3.5 | 0.734 | 0.00525 | -0.0527 | 139.8095
4 | 0.7945 | 0.00543 | -0.0535 | 146.3168
4.5 | 0.8537 | 0.00592 | -0.0541 | 144.2061
5 | 0.9116 | 0.00663 | -0.0547 | 137.4962
5.5 | 0.9697 | 0.00724 | -0.0551 | 133.9365
6 | 1.0282 | 0.0077 | -0.0555 | 133.5325
7 | 1.1437 | 0.00864 | -0.056 | 132.3727
7.5 | 1.1999 | 0.00916 | -0.0559 | 130.9934
8 | 1.2561 | 0.00965 | -0.0557 | 130.1658
8.5 | 1.312 | 0.01004 | -0.0554 | 130.6773
9 | 1.3685 | 0.01061 | -0.0552 | 128.9821
9.5 | 1.4236 | 0.01126 | -0.0549 | 126.4298
10 | 1.4767 | 0.01204 | -0.0543 | 122.6495
10.5 | 1.5293 | 0.0128 | -0.0536 | 119.4766
11 | 1.58 | 0.01362 | -0.0526 | 116.0059
11.5 | 1.6275 | 0.01458 | -0.0513 | 111.6255
12 | 1.6658 | 0.01583 | -0.049 | 105.2306
12.5 | 1.6985 | 0.01751 | -0.0466 | 97.0017
13 | 1.7278 | 0.01964 | -0.0443 | 87.9735
13.5 | 1.7506 | 0.02237 | -0.0419 | 78.2566
14 | 1.7768 | 0.02499 | -0.04 | 71.1004
14.5 | 1.7981 | 0.02812 | -0.0381 | 63.9438
15 | 1.8155 | 0.03168 | -0.0363 | 57.3074
15.5 | 1.8279 | 0.03574 | -0.0346 | 51.1444
16 | 1.8359 | 0.04036 | -0.0332 | 45.4881
16.5 | 1.8393 | 0.04565 | -0.0321 | 40.2913
17 | 1.8355 | 0.0519 | -0.0314 | 35.3661
17.5 | 1.8328 | 0.05829 | -0.0311 | 31.4428
18 | 1.8259 | 0.06532 | -0.0313 | 27.9532
18.5 | 1.8152 | 0.07299 | -0.032 | 24.8692
19 | 1.801 | 0.08122 | -0.0331 | 22.1743
19.5 | 1.7817 | 0.09042 | -0.035 | 19.7047
20 | 1.7577 | 0.10043 | -0.0377 | 17.5017

## 111. Re 10M Mach 0.50 (1)
BIGFOIL.COM POLAR EXPORT
vr5
BOEING-VERTOL VR-5 |  |  |  | Cl Max: | 1.304 | at alpha= | 20 | deg
JavaFoil+Calcfoil stall+Eppler ext transition |  |  |  | L/D Max: | 112.989 | at alpha= | 4 | deg
Re: | 10000000 |  |  | Cd Min: | 0.00589 | at alpha= | 0.5 | deg
Mach: | 0.5 |  |  | Cl=0 at alpha= | -2.5846 | deg
|  |  |  | @ Cl=0.1, Cd= | 0.0064627
|  |  |  | @ Cl=0.4, Cd= | 0.0060525
|  |  |  | @ Cl=0.6, Cd= | 0.006788
alpha (deg) | Cl | Cd | Cm | Cl/Cd
-20 | -0.898 | 0.15053 | -0.012 | -5.965
-19.5 | -0.872 | 0.14453 | -0.012 | -6.033
-19 | -0.846 | 0.14004 | -0.012 | -6.043
-18.5 | -0.82 | 0.13633 | -0.012 | -6.018
-18 | -0.796 | 0.13156 | -0.012 | -6.049
-17.5 | -0.771 | 0.13862 | -0.012 | -5.564
-17 | -0.749 | 0.12419 | -0.013 | -6.028
-16.5 | -0.723 | 0.11979 | -0.013 | -6.035
-16 | -0.697 | 0.11494 | -0.013 | -6.065
-15.5 | -0.671 | 0.11041 | -0.014 | -6.082
-15 | -0.645 | 0.10725 | -0.013 | -6.01
-14.5 | -0.619 | 0.10258 | -0.013 | -6.038
-14 | -0.595 | 0.09662 | -0.014 | -6.153
-13.5 | -0.569 | 0.09216 | -0.014 | -6.178
-13 | -0.544 | 0.08872 | -0.015 | -6.134
-12.5 | -0.519 | 0.08562 | -0.015 | -6.06
-12 | -0.493 | 0.08231 | -0.015 | -5.995
-11.5 | -0.468 | 0.08051 | -0.015 | -5.808
-11 | -0.442 | 0.0756 | -0.016 | -5.846
-10.5 | -0.416 | 0.06792 | -0.016 | -6.132
-10 | -0.391 | 0.06274 | -0.017 | -6.231
-9.5 | -0.366 | 0.05781 | -0.018 | -6.327
-9 | -0.341 | 0.05283 | -0.019 | -6.453
-8.5 | -0.317 | 0.04768 | -0.021 | -6.638
-8 | -0.295 | 0.04028 | -0.024 | -7.312
-7.5 | -0.26 | 0.0497 | -0.017 | -5.231
-7 | -0.234 | 0.04832 | -0.017 | -4.838
-6.5 | -0.208 | 0.04223 | -0.019 | -4.934
-6 | -0.182 | 0.03929 | -0.02 | -4.641
-5.5 | -0.249 | 0.03262 | -0.025 | -7.645
-5 | -0.277 | 0.00757 | -0.039 | -36.638
-4.5 | -0.233 | 0.00746 | -0.04 | -31.183
-4 | -0.178 | 0.00702 | -0.04 | -25.383
-3.5 | -0.118 | 0.00693 | -0.041 | -17.029
-3 | -0.054 | 0.00674 | -0.042 | -8.076
-2.5 | 0.011 | 0.0065 | -0.043 | 1.705
-2 | 0.078 | 0.00644 | -0.044 | 12.093
-1.5 | 0.146 | 0.00651 | -0.044 | 22.369
-1 | 0.214 | 0.0066 | -0.045 | 32.368
-0.5 | 0.283 | 0.0065 | -0.046 | 43.461
0 | 0.349 | 0.00654 | -0.047 | 53.455
0.5 | 0.417 | 0.00589 | -0.048 | 70.842
1 | 0.485 | 0.00598 | -0.048 | 81.164
1.5 | 0.553 | 0.00613 | -0.049 | 90.313
2 | 0.618 | 0.00704 | -0.05 | 87.747
2.5 | 0.685 | 0.00751 | -0.051 | 91.16
3 | 0.752 | 0.0073 | -0.051 | 103.006
3.5 | 0.819 | 0.00758 | -0.052 | 108.071
4 | 0.886 | 0.00784 | -0.053 | 112.989
4.5 | 0.943 | 0.01059 | -0.053 | 89.065
5 | 1.003 | 0.01114 | -0.054 | 90.045
5.5 | 1.058 | 0.01175 | -0.055 | 90.045
6 | 1.109 | 0.01177 | -0.055 | 94.19
6.5 | 1.151 | 0.0126 | -0.056 | 91.394
7 | 1.183 | 0.01352 | -0.056 | 87.508
7.5 | 1.196 | 0.01451 | -0.057 | 82.43
8 | 1.177 | 0.01562 | -0.058 | 75.334
8.5 | 1.069 | 0.01667 | -0.058 | 64.166
9 | 0.759 | 0.01804 | -0.059 | 42.043
9.5 | 0.789 | 0.0198 | -0.059 | 39.858
10 | 0.819 | 0.02218 | -0.06 | 36.92
10.5 | 0.834 | 0.02898 | -0.059 | 28.77
11 | 0.747 | 0.0779 | -0.034 | 9.589
11.5 | 0.885 | 0.03489 | -0.059 | 25.358
12 | 0.903 | 0.04203 | -0.058 | 21.472
12.5 | 0.924 | 0.04919 | -0.058 | 18.779
13 | 0.86 | 0.09248 | -0.037 | 9.304
13.5 | 0.903 | 0.09036 | -0.044 | 9.994
14 | 1.011 | 0.05746 | -0.059 | 17.599
14.5 | 1.042 | 0.06097 | -0.06 | 17.095
15 | 1.019 | 0.09243 | -0.053 | 11.024
15.5 | 1.071 | 0.07667 | -0.057 | 13.972
16 | 1.142 | 0.06106 | -0.062 | 18.698
16.5 | 1.169 | 0.06672 | -0.062 | 17.523
17 | 1.196 | 0.07202 | -0.063 | 16.612
17.5 | 1.217 | 0.08123 | -0.062 | 14.986
18 | 1.171 | 0.12952 | -0.052 | 9.043
18.5 | 1.215 | 0.12406 | -0.055 | 9.795
19 | 1.256 | 0.12148 | -0.058 | 10.343
19.5 | 1.281 | 0.13295 | -0.058 | 9.632
20 | 1.304 | 0.14412 | -0.057 | 9.045

## 112. Re 10M Mach 0.50 (2)
BIGFOIL.COM POLAR EXPORT
vr5
BOEING-VERTOL VR-5 |  |  |  | Cl Max: | 1.5674 | at alpha= | 10 | deg
XFOIL ncrit=9 |  |  |  | L/D Max: | 157.068 | at alpha= | 3 | deg
Re: | 10000000 |  |  | Cd Min: | 0.28442 | at alpha= | -20 | deg
Mach: | 0.5 |  |  | Cl=0 at alpha= | -2.5366 | deg
|  |  |  | @ Cl=0.1, Cd= | 0.0055649
|  |  |  | @ Cl=0.4, Cd= | 0.0052227
|  |  |  | @ Cl=0.6, Cd= | 0.0045892
alpha (deg) | Cl | Cd | Cm | Cl/Cd
-20 | -0.8444 | 0.28442 | 0.102 | -2.9688
-19.5 | -0.8215 | 0.27465 | 0.0962 | -2.9911
-19 | -0.7991 | 0.2642 | 0.0903 | -3.0246
-18.5 | -0.7755 | 0.25645 | 0.085 | -3.024
-18 | -0.7519 | 0.24849 | 0.0798 | -3.0259
-17.5 | -0.7285 | 0.24053 | 0.0747 | -3.0287
-17 | -0.7057 | 0.23216 | 0.0696 | -3.0397
-16.5 | -0.6834 | 0.22345 | 0.0645 | -3.0584
-15 | -0.621 | 0.19672 | 0.0493 | -3.1568
-14.5 | -0.6024 | 0.18763 | 0.0445 | -3.2106
-14 | -0.5817 | 0.18009 | 0.0403 | -3.2301
-13.5 | -0.5616 | 0.17266 | 0.0362 | -3.2526
-13 | -0.5428 | 0.1648 | 0.0322 | -3.2937
-12.5 | -0.5266 | 0.15645 | 0.0281 | -3.3659
-12 | -0.513 | 0.14777 | 0.0241 | -3.4716
-11.5 | -0.5023 | 0.13855 | 0.0199 | -3.6254
-11 | -0.4938 | 0.12935 | 0.0158 | -3.8175
-10.5 | -0.4839 | 0.12084 | 0.0118 | -4.0045
-10 | -0.4768 | 0.11194 | 0.0074 | -4.2594
-9.5 | -0.466 | 0.1041 | 0.0035 | -4.4765
-9 | -0.4587 | 0.09568 | -0.001 | -4.7941
-8.5 | -0.4544 | 0.08684 | -0.0062 | -5.2326
-8 | -0.4554 | 0.07712 | -0.0128 | -5.9051
-7.5 | -0.4591 | 0.06664 | -0.022 | -6.8893
-7 | -0.462 | 0.05399 | -0.0397 | -8.5571
-6.5 | -0.4548 | 0.04236 | -0.0485 | -10.7365
-6 | -0.4392 | 0.02954 | -0.0534 | -14.868
-5.5 | -0.4073 | 0.01749 | -0.0546 | -23.2876
-5 | -0.3625 | 0.00812 | -0.0537 | -44.6429
-4.5 | -0.2887 | 0.00699 | -0.0522 | -41.3019
-4 | -0.2142 | 0.00643 | -0.0512 | -33.3126
-3.5 | -0.1402 | 0.00612 | -0.0507 | -22.9085
-3 | -0.0672 | 0.00588 | -0.0506 | -11.4286
-2.5 | 0.0053 | 0.00571 | -0.0506 | 0.9282
-2 | 0.0772 | 0.0056 | -0.0509 | 13.7857
-1.5 | 0.1486 | 0.00549 | -0.0514 | 27.0674
-1 | 0.2197 | 0.00537 | -0.052 | 40.9125
-0.5 | 0.2906 | 0.00531 | -0.0527 | 54.7269
0 | 0.3614 | 0.00525 | -0.0535 | 68.8381
0.5 | 0.432 | 0.0052 | -0.0543 | 83.0769
1 | 0.5024 | 0.00505 | -0.0553 | 99.4851
2 | 0.6422 | 0.00439 | -0.0576 | 146.287
2.5 | 0.7122 | 0.00461 | -0.0585 | 154.4902
3 | 0.7822 | 0.00498 | -0.0592 | 157.0683
3.5 | 0.8508 | 0.00564 | -0.0598 | 150.8511
4 | 0.9217 | 0.00594 | -0.0603 | 155.1684
4.5 | 0.9882 | 0.00689 | -0.0604 | 143.4253
5 | 1.0563 | 0.0076 | -0.0603 | 138.9868
5.5 | 1.1242 | 0.00833 | -0.0599 | 134.958
6 | 1.1913 | 0.00913 | -0.0592 | 130.4819
6.5 | 1.2575 | 0.00999 | -0.058 | 125.8759
7 | 1.325 | 0.01069 | -0.0567 | 123.9476
7.5 | 1.3905 | 0.01144 | -0.0547 | 121.5472
8 | 1.4519 | 0.01241 | -0.0519 | 116.9944
8.5 | 1.5017 | 0.01402 | -0.0485 | 107.1113
9 | 1.541 | 0.01662 | -0.0448 | 92.7196
9.5 | 1.565 | 0.02049 | -0.0406 | 76.3787
10 | 1.5674 | 0.02612 | -0.0365 | 60.0077
10.5 | 1.5504 | 0.03316 | -0.0325 | 46.7551
11 | 1.5232 | 0.04111 | -0.0291 | 37.0518
11.5 | 1.4921 | 0.05002 | -0.0271 | 29.8301
12 | 1.4588 | 0.05976 | -0.0265 | 24.411
12.5 | 1.419 | 0.07084 | -0.0277 | 20.0311
13 | 1.3789 | 0.08286 | -0.0305 | 16.6413
13.5 | 1.3401 | 0.09565 | -0.0348 | 14.0105
14 | 1.3037 | 0.10897 | -0.0403 | 11.9638
14.5 | 1.2708 | 0.12261 | -0.0468 | 10.3646
15 | 1.2421 | 0.13653 | -0.0542 | 9.0976

## 113. Re 12M Mach 0.00 (1)
BIGFOIL.COM POLAR EXPORT
vr5
BOEING-VERTOL VR-5 |  |  |  | Cl Max: | 1.425 | at alpha= | 13.5 | deg
JavaFoil+Calcfoil stall+Eppler ext transition |  |  |  | L/D Max: | 131.608 | at alpha= | 4 | deg
Re: | 12000000 |  |  | Cd Min: | 0.0055 | at alpha= | 0.5 | deg
Mach: | 0 |  |  | Cl=0 at alpha= | -2.5862 | deg
|  |  |  | @ Cl=0.1, Cd= | 0.0061592
|  |  |  | @ Cl=0.4, Cd= | 0.0055507
|  |  |  | @ Cl=0.6, Cd= | 0.0066966
alpha (deg) | Cl | Cd | Cm | Cl/Cd
-14.5 | -0.51 | 0.09682 | -0.012 | -5.27
-14 | -0.522 | 0.091 | -0.012 | -5.741
-13.5 | -0.534 | 0.08429 | -0.013 | -6.336
-13 | -0.542 | 0.08044 | -0.013 | -6.74
-12.5 | -0.549 | 0.07608 | -0.013 | -7.21
-12 | -0.553 | 0.07129 | -0.014 | -7.75
-11.5 | -0.553 | 0.0669 | -0.015 | -8.271
-11 | -0.552 | 0.06142 | -0.016 | -8.989
-10.5 | -0.547 | 0.05697 | -0.017 | -9.593
-10 | -0.538 | 0.05233 | -0.018 | -10.277
-9.5 | -0.624 | 0.00923 | -0.028 | -67.542
-9 | -0.599 | 0.00856 | -0.029 | -70.012
-8.5 | -0.57 | 0.0082 | -0.029 | -69.509
-8 | -0.536 | 0.00792 | -0.03 | -67.752
-7.5 | -0.499 | 0.0078 | -0.031 | -63.988
-7 | -0.458 | 0.00737 | -0.031 | -62.136
-6.5 | -0.414 | 0.00718 | -0.032 | -57.674
-6 | -0.368 | 0.007 | -0.032 | -52.518
-5.5 | -0.319 | 0.00693 | -0.033 | -45.996
-5 | -0.268 | 0.00665 | -0.034 | -40.248
-4.5 | -0.215 | 0.00658 | -0.034 | -32.635
-4 | -0.16 | 0.00646 | -0.035 | -24.826
-3.5 | -0.105 | 0.00633 | -0.036 | -16.54
-3 | -0.048 | 0.00618 | -0.037 | -7.748
-2.5 | 0.01 | 0.0061 | -0.037 | 1.589
-2 | 0.068 | 0.00617 | -0.038 | 11.016
-1.5 | 0.127 | 0.00615 | -0.039 | 20.597
-1 | 0.185 | 0.00582 | -0.039 | 31.846
-0.5 | 0.245 | 0.00585 | -0.04 | 41.852
0 | 0.303 | 0.0062 | -0.041 | 48.95
0.5 | 0.362 | 0.0055 | -0.041 | 65.838
1 | 0.422 | 0.00558 | -0.042 | 75.523
1.5 | 0.48 | 0.00612 | -0.043 | 78.494
2 | 0.538 | 0.00651 | -0.043 | 82.663
2.5 | 0.597 | 0.00669 | -0.044 | 89.238
3 | 0.656 | 0.00682 | -0.045 | 96.205
3.5 | 0.715 | 0.00664 | -0.045 | 107.602
4 | 0.777 | 0.0059 | -0.046 | 131.608
4.5 | 0.829 | 0.00866 | -0.047 | 95.745
5 | 0.886 | 0.00824 | -0.047 | 107.466
5.5 | 0.941 | 0.00862 | -0.048 | 109.206
6 | 0.995 | 0.00898 | -0.049 | 110.738
6.5 | 1.047 | 0.00938 | -0.049 | 111.667
7 | 1.098 | 0.00978 | -0.05 | 112.287
7.5 | 1.147 | 0.0102 | -0.051 | 112.411
8 | 1.199 | 0.01063 | -0.052 | 112.788
8.5 | 1.242 | 0.00963 | -0.052 | 129.013
9 | 1.268 | 0.01169 | -0.052 | 108.436
9.5 | 1.302 | 0.01228 | -0.053 | 106.057
10 | 1.332 | 0.0129 | -0.053 | 103.2
10.5 | 1.356 | 0.0137 | -0.054 | 98.97
11 | 1.377 | 0.01448 | -0.054 | 95.141
11.5 | 1.395 | 0.01534 | -0.055 | 90.935
12 | 1.409 | 0.01627 | -0.055 | 86.605
12.5 | 1.418 | 0.01726 | -0.056 | 82.145
13 | 1.423 | 0.01826 | -0.056 | 77.96
13.5 | 1.425 | 0.01948 | -0.056 | 73.118
14 | 1.421 | 0.0208 | -0.057 | 68.332
14.5 | 1.402 | 0.02212 | -0.057 | 63.364
15 | 1.371 | 0.02368 | -0.058 | 57.895
15.5 | 1.336 | 0.02498 | -0.058 | 53.505
16 | 1.296 | 0.02687 | -0.058 | 48.234
16.5 | 1.251 | 0.02926 | -0.059 | 42.759
17 | 1.204 | 0.03187 | -0.059 | 37.764
17.5 | 1.145 | 0.03896 | -0.058 | 29.393
18 | 1.091 | 0.04519 | -0.058 | 24.14
18.5 | 1.038 | 0.05158 | -0.058 | 20.117

## 114. Re 12M Mach 0.00 (2)
BIGFOIL.COM POLAR EXPORT
vr5
BOEING-VERTOL VR-5 |  |  |  | Cl Max: | 1.9336 | at alpha= | 20 | deg
XFOIL ncrit=9 |  |  |  | L/D Max: | 143.774 | at alpha= | 4 | deg
Re: | 12000000 |  |  | Cd Min: | 0.05853 | at alpha= | 20 | deg
Mach: | 0 |  |  | Cl=0 at alpha= | -2.5238 | deg
|  |  |  | @ Cl=0.1, Cd= | 0.0052378
|  |  |  | @ Cl=0.4, Cd= | 0.0048579
|  |  |  | @ Cl=0.6, Cd= | 0.0043449
alpha (deg) | Cl | Cd | Cm | Cl/Cd
-20 | -1.6094 | 0.04618 | -0.0452 | -34.8506
-19.5 | -1.6376 | 0.03742 | -0.0492 | -43.7627
-19 | -1.6528 | 0.03214 | -0.0486 | -51.425
-18.5 | -1.6542 | 0.02888 | -0.0457 | -57.2784
-18 | -1.6319 | 0.02674 | -0.0433 | -61.0284
-17.5 | -1.5999 | 0.02485 | -0.0417 | -64.3823
-17 | -1.5632 | 0.02317 | -0.0404 | -67.4666
-16.5 | -1.5231 | 0.02162 | -0.0393 | -70.4487
-16 | -1.4803 | 0.02018 | -0.0384 | -73.3548
-15.5 | -1.4355 | 0.01884 | -0.0376 | -76.1943
-15 | -1.3887 | 0.01762 | -0.037 | -78.8138
-14.5 | -1.3404 | 0.01649 | -0.0364 | -81.2856
-14 | -1.2922 | 0.01516 | -0.0359 | -85.2375
-13.5 | -1.2423 | 0.01399 | -0.0356 | -88.7991
-13 | -1.1908 | 0.01301 | -0.0353 | -91.5296
-12.5 | -1.1383 | 0.01214 | -0.0351 | -93.7644
-12 | -1.085 | 0.01133 | -0.035 | -95.7635
-11.5 | -1.0309 | 0.01062 | -0.035 | -97.0716
-11 | -0.976 | 0.01004 | -0.035 | -97.2112
-10.5 | -0.9204 | 0.00955 | -0.0351 | -96.377
-10 | -0.8643 | 0.00913 | -0.0352 | -94.6659
-9.5 | -0.8079 | 0.00874 | -0.0354 | -92.4371
-9 | -0.7512 | 0.00838 | -0.0356 | -89.642
-8 | -0.6372 | 0.00768 | -0.0362 | -82.9688
-7.5 | -0.58 | 0.00731 | -0.0365 | -79.3434
-7 | -0.5226 | 0.00699 | -0.0368 | -74.7639
-6.5 | -0.4648 | 0.00673 | -0.0373 | -69.0639
-5.5 | -0.3486 | 0.00633 | -0.0382 | -55.0711
-5 | -0.2904 | 0.00609 | -0.0386 | -47.6847
-4.5 | -0.232 | 0.0059 | -0.0392 | -39.322
-4 | -0.1735 | 0.00571 | -0.0397 | -30.3853
-3.5 | -0.1148 | 0.00558 | -0.0403 | -20.5735
-3 | -0.0561 | 0.00546 | -0.0409 | -10.2747
-2.5 | 0.0028 | 0.00536 | -0.0415 | 0.52239
-2 | 0.0616 | 0.00529 | -0.0421 | 11.6446
-1.5 | 0.1205 | 0.00521 | -0.0427 | 23.1286
-1 | 0.1795 | 0.00511 | -0.0434 | 35.1272
-0.5 | 0.2384 | 0.00507 | -0.0441 | 47.0217
0 | 0.2973 | 0.00501 | -0.0448 | 59.3413
0.5 | 0.3562 | 0.00494 | -0.0455 | 72.1053
1 | 0.4149 | 0.00483 | -0.0463 | 85.9006
1.5 | 0.4733 | 0.00439 | -0.0474 | 107.8132
2 | 0.5313 | 0.00425 | -0.0484 | 125.0118
2.5 | 0.5895 | 0.00427 | -0.0492 | 138.0562
3 | 0.647 | 0.00468 | -0.0501 | 138.2479
3.5 | 0.7043 | 0.00509 | -0.0509 | 138.3694
4 | 0.762 | 0.0053 | -0.0516 | 143.7736
4.5 | 0.8177 | 0.00603 | -0.0523 | 135.6053
5 | 0.8745 | 0.00635 | -0.053 | 137.7165
5.5 | 0.9303 | 0.00687 | -0.0537 | 135.4148
6 | 0.9864 | 0.00726 | -0.0543 | 135.8678
6.5 | 1.0418 | 0.0077 | -0.0548 | 135.2987
7 | 1.0973 | 0.00804 | -0.0554 | 136.4801
7.5 | 1.1513 | 0.00852 | -0.0557 | 135.1291
8 | 1.2051 | 0.00889 | -0.056 | 135.5568
9 | 1.3114 | 0.00959 | -0.0564 | 136.7466
9.5 | 1.3644 | 0.01009 | -0.0567 | 135.223
10 | 1.4165 | 0.01064 | -0.057 | 133.1297
10.5 | 1.4677 | 0.01122 | -0.0571 | 130.8111
11 | 1.5185 | 0.01176 | -0.0572 | 129.1241
11.5 | 1.5682 | 0.01234 | -0.0572 | 127.0827
12 | 1.6163 | 0.013 | -0.057 | 124.3308
12.5 | 1.6623 | 0.01374 | -0.0566 | 120.9825
13 | 1.7051 | 0.01463 | -0.0559 | 116.5482
13.5 | 1.7428 | 0.01566 | -0.0545 | 111.2899
14 | 1.7705 | 0.01707 | -0.0522 | 103.72
14.5 | 1.8001 | 0.01856 | -0.0505 | 96.9881
15 | 1.8282 | 0.02029 | -0.049 | 90.1035
15.5 | 1.8537 | 0.02229 | -0.0475 | 83.1629
16 | 1.8765 | 0.02458 | -0.0461 | 76.3426
16.5 | 1.896 | 0.02724 | -0.0447 | 69.6035
17 | 1.9115 | 0.03032 | -0.0434 | 63.0442
17.5 | 1.9226 | 0.0339 | -0.0422 | 56.7139
18 | 1.929 | 0.03799 | -0.041 | 50.7765
18.5 | 1.9325 | 0.0426 | -0.0402 | 45.3638
19 | 1.933 | 0.04776 | -0.0397 | 40.4732
19.5 | 1.9334 | 0.05305 | -0.0395 | 36.4449
20 | 1.9336 | 0.05853 | -0.0396 | 33.036

## 115. Re 12M Mach 0.10 (1)
BIGFOIL.COM POLAR EXPORT
vr5
BOEING-VERTOL VR-5 |  |  |  | Cl Max: | 1.411 | at alpha= | 13 | deg
JavaFoil+Calcfoil stall+Eppler ext transition |  |  |  | L/D Max: | 114.842 | at alpha= | 4 | deg
Re: | 12000000 |  |  | Cd Min: | 0.00553 | at alpha= | 0.5 | deg
Mach: | 0.1 |  |  | Cl=0 at alpha= | -2.5862 | deg
|  |  |  | @ Cl=0.1, Cd= | 0.0061975
|  |  |  | @ Cl=0.4, Cd= | 0.005572
|  |  |  | @ Cl=0.6, Cd= | 0.00675
alpha (deg) | Cl | Cd | Cm | Cl/Cd
-14.5 | -0.48 | 0.09797 | -0.012 | -4.895
-14 | -0.495 | 0.09291 | -0.012 | -5.327
-13.5 | -0.509 | 0.08602 | -0.012 | -5.917
-13 | -0.521 | 0.08144 | -0.013 | -6.392
-12.5 | -0.53 | 0.0771 | -0.013 | -6.869
-12 | -0.536 | 0.07267 | -0.014 | -7.382
-11.5 | -0.54 | 0.06783 | -0.015 | -7.964
-11 | -0.541 | 0.06267 | -0.015 | -8.631
-10.5 | -0.537 | 0.05856 | -0.016 | -9.175
-10 | -0.53 | 0.05413 | -0.017 | -9.79
-9.5 | -0.615 | 0.00984 | -0.028 | -62.481
-9 | -0.595 | 0.00889 | -0.029 | -66.875
-8.5 | -0.568 | 0.00825 | -0.029 | -68.766
-8 | -0.535 | 0.00795 | -0.03 | -67.291
-7.5 | -0.499 | 0.00788 | -0.031 | -63.33
-7 | -0.458 | 0.0074 | -0.031 | -61.949
-6.5 | -0.415 | 0.00725 | -0.032 | -57.256
-6 | -0.369 | 0.007 | -0.033 | -52.689
-5.5 | -0.32 | 0.00701 | -0.033 | -45.631
-5 | -0.269 | 0.00665 | -0.034 | -40.423
-4.5 | -0.216 | 0.00658 | -0.035 | -32.767
-4 | -0.161 | 0.00642 | -0.035 | -25.109
-3.5 | -0.105 | 0.00628 | -0.036 | -16.733
-3 | -0.048 | 0.00622 | -0.037 | -7.733
-2.5 | 0.01 | 0.00617 | -0.037 | 1.578
-2 | 0.068 | 0.00623 | -0.038 | 10.956
-1.5 | 0.127 | 0.00617 | -0.039 | 20.607
-1 | 0.186 | 0.0058 | -0.039 | 32.106
-0.5 | 0.246 | 0.00575 | -0.04 | 42.786
0 | 0.305 | 0.00617 | -0.041 | 49.386
0.5 | 0.364 | 0.00553 | -0.042 | 65.82
1 | 0.424 | 0.0056 | -0.042 | 75.703
1.5 | 0.483 | 0.00613 | -0.043 | 78.722
2 | 0.54 | 0.00657 | -0.044 | 82.284
2.5 | 0.6 | 0.00675 | -0.044 | 88.881
3 | 0.659 | 0.00687 | -0.045 | 95.97
3.5 | 0.718 | 0.00664 | -0.046 | 108.121
4 | 0.781 | 0.0068 | -0.046 | 114.842
4.5 | 0.833 | 0.00871 | -0.047 | 95.656
5 | 0.89 | 0.00905 | -0.048 | 98.339
5.5 | 0.945 | 0.00865 | -0.048 | 109.199
6 | 0.999 | 0.00905 | -0.049 | 110.411
6.5 | 1.052 | 0.00943 | -0.05 | 111.474
7 | 1.102 | 0.00986 | -0.05 | 111.787
7.5 | 1.15 | 0.0103 | -0.051 | 111.613
8 | 1.195 | 0.01075 | -0.052 | 111.124
8.5 | 1.233 | 0.01126 | -0.052 | 109.462
9 | 1.27 | 0.01182 | -0.053 | 107.419
9.5 | 1.303 | 0.01243 | -0.053 | 104.865
10 | 1.331 | 0.01308 | -0.054 | 101.823
10.5 | 1.354 | 0.01392 | -0.054 | 97.32
11 | 1.374 | 0.01476 | -0.054 | 93.127
11.5 | 1.39 | 0.01559 | -0.055 | 89.15
12 | 1.401 | 0.01657 | -0.055 | 84.588
12.5 | 1.408 | 0.01759 | -0.056 | 80.057
13 | 1.411 | 0.01863 | -0.056 | 75.717
13.5 | 1.409 | 0.01989 | -0.057 | 70.809
14 | 1.402 | 0.02125 | -0.057 | 65.954
14.5 | 1.378 | 0.02263 | -0.057 | 60.879
15 | 1.341 | 0.02428 | -0.058 | 55.235
15.5 | 1.301 | 0.02564 | -0.058 | 50.725
16 | 1.254 | 0.02783 | -0.059 | 45.044
16.5 | 1.2 | 0.03099 | -0.059 | 38.735
17 | 1.14 | 0.03693 | -0.058 | 30.864
17.5 | 1.082 | 0.04257 | -0.058 | 25.406
18 | 1.027 | 0.0466 | -0.058 | 22.032

## 116. Re 12M Mach 0.10 (2)
BIGFOIL.COM POLAR EXPORT
vr5
BOEING-VERTOL VR-5 |  |  |  | Cl Max: | 1.923 | at alpha= | 19 | deg
XFOIL ncrit=9 |  |  |  | L/D Max: | 144.173 | at alpha= | 4 | deg
Re: | 12000000 |  |  | Cd Min: | 0.06357 | at alpha= | 20 | deg
Mach: | 0.1 |  |  | Cl=0 at alpha= | -2.5236 | deg
|  |  |  | @ Cl=0.1, Cd= | 0.0052389
|  |  |  | @ Cl=0.4, Cd= | 0.0048698
|  |  |  | @ Cl=0.6, Cd= | 0.0043263
alpha (deg) | Cl | Cd | Cm | Cl/Cd
-18.5 | -1.5205 | 0.0442 | -0.0484 | -34.4005
-18 | -1.5523 | 0.0358 | -0.0514 | -43.3603
-17.5 | -1.5664 | 0.03119 | -0.0489 | -50.2212
-17 | -1.5502 | 0.02809 | -0.0463 | -55.1869
-16.5 | -1.5214 | 0.02542 | -0.0445 | -59.8505
-16 | -1.4847 | 0.02325 | -0.043 | -63.8581
-15.5 | -1.4437 | 0.02133 | -0.0418 | -67.684
-15 | -1.3991 | 0.01967 | -0.0407 | -71.1286
-14.5 | -1.352 | 0.01818 | -0.0398 | -74.3674
-14 | -1.3029 | 0.01686 | -0.0391 | -77.2776
-13.5 | -1.2539 | 0.01531 | -0.0384 | -81.9007
-13 | -1.203 | 0.01397 | -0.0378 | -86.1131
-12.5 | -1.1503 | 0.01287 | -0.0374 | -89.3784
-12 | -1.0965 | 0.01192 | -0.037 | -91.9883
-11.5 | -1.0417 | 0.01109 | -0.0367 | -93.9315
-10.5 | -0.93 | 0.00978 | -0.0365 | -95.092
-10 | -0.8731 | 0.0093 | -0.0365 | -93.8817
-9.5 | -0.8159 | 0.00887 | -0.0365 | -91.9842
-9 | -0.7584 | 0.00849 | -0.0366 | -89.3286
-8.5 | -0.7007 | 0.00814 | -0.0368 | -86.0811
-8 | -0.6428 | 0.0078 | -0.037 | -82.4103
-7.5 | -0.585 | 0.0074 | -0.0372 | -79.0541
-7 | -0.5269 | 0.00706 | -0.0375 | -74.6317
-6.5 | -0.4686 | 0.00678 | -0.0378 | -69.115
-5.5 | -0.3513 | 0.00637 | -0.0386 | -55.1491
-5 | -0.2925 | 0.00612 | -0.039 | -47.7941
-4.5 | -0.2336 | 0.00592 | -0.0395 | -39.4595
-4 | -0.1747 | 0.00573 | -0.04 | -30.4887
-3.5 | -0.1156 | 0.00559 | -0.0406 | -20.6798
-3 | -0.0564 | 0.00547 | -0.0411 | -10.3108
-2.5 | 0.0028 | 0.00536 | -0.0417 | 0.52239
-2 | 0.0621 | 0.00529 | -0.0424 | 11.7391
-1.5 | 0.1214 | 0.00521 | -0.043 | 23.3013
-1 | 0.1807 | 0.00511 | -0.0437 | 35.362
-0.5 | 0.24 | 0.00508 | -0.0444 | 47.2441
0 | 0.2993 | 0.00501 | -0.0451 | 59.7405
0.5 | 0.3585 | 0.00494 | -0.0458 | 72.5709
1 | 0.4176 | 0.00484 | -0.0466 | 86.281
1.5 | 0.4764 | 0.00439 | -0.0477 | 108.5194
2 | 0.5347 | 0.00425 | -0.0487 | 125.8118
2.5 | 0.5933 | 0.00428 | -0.0495 | 138.6215
3 | 0.6512 | 0.00468 | -0.0504 | 139.1453
3.5 | 0.7088 | 0.00511 | -0.0512 | 138.7084
4 | 0.767 | 0.00532 | -0.0519 | 144.1729
4.5 | 0.823 | 0.00606 | -0.0526 | 135.8086
5 | 0.8803 | 0.00637 | -0.0533 | 138.1947
5.5 | 0.9364 | 0.00691 | -0.0539 | 135.5137
6 | 0.9929 | 0.0073 | -0.0545 | 136.0137
6.5 | 1.0488 | 0.00775 | -0.055 | 135.329
7 | 1.1047 | 0.0081 | -0.0555 | 136.3827
7.5 | 1.1592 | 0.00859 | -0.0558 | 134.9476
8 | 1.2134 | 0.00896 | -0.0561 | 135.4241
8.5 | 1.2675 | 0.00934 | -0.0563 | 135.7066
9.5 | 1.374 | 0.01021 | -0.0565 | 134.5739
10 | 1.4265 | 0.01077 | -0.0567 | 132.4513
10.5 | 1.4782 | 0.01136 | -0.0567 | 130.1232
11 | 1.5294 | 0.01193 | -0.0567 | 128.1978
11.5 | 1.5793 | 0.01255 | -0.0566 | 125.8406
12 | 1.6274 | 0.01325 | -0.0562 | 122.8226
12.5 | 1.6729 | 0.01406 | -0.0556 | 118.9829
13 | 1.7149 | 0.01503 | -0.0545 | 114.0985
13.5 | 1.7466 | 0.01628 | -0.0523 | 107.285
14.5 | 1.8055 | 0.01945 | -0.0487 | 92.8278
15 | 1.8329 | 0.02137 | -0.0471 | 85.7698
15.5 | 1.857 | 0.02361 | -0.0455 | 78.6531
16 | 1.8778 | 0.02621 | -0.044 | 71.6444
16.5 | 1.8951 | 0.02923 | -0.0426 | 64.8341
17 | 1.9076 | 0.03275 | -0.0413 | 58.2473
17.5 | 1.9142 | 0.03686 | -0.0399 | 51.9316
18 | 1.9187 | 0.04144 | -0.0389 | 46.3007
18.5 | 1.92 | 0.04654 | -0.0382 | 41.2548
19 | 1.923 | 0.0516 | -0.0379 | 37.2674
19.5 | 1.9219 | 0.05732 | -0.0379 | 33.5293
20 | 1.9173 | 0.06357 | -0.0382 | 30.1605

## 117. Re 12M Mach 0.25 (1)
BIGFOIL.COM POLAR EXPORT
vr5
BOEING-VERTOL VR-5 |  |  |  | Cl Max: | 1.344 | at alpha= | 11.5 | deg
JavaFoil+Calcfoil stall+Eppler ext transition |  |  |  | L/D Max: | 115.152 | at alpha= | 4 | deg
Re: | 12000000 |  |  | Cd Min: | 0.0056 | at alpha= | 0.5 | deg
Mach: | 0.25 |  |  | Cl=0 at alpha= | -2.5848 | deg
|  |  |  | @ Cl=0.1, Cd= | 0.0062156
|  |  |  | @ Cl=0.4, Cd= | 0.0056298
|  |  |  | @ Cl=0.6, Cd= | 0.0067354
alpha (deg) | Cl | Cd | Cm | Cl/Cd
-13 | -0.327 | 0.08871 | -0.012 | -3.685
-12.5 | -0.366 | 0.08374 | -0.013 | -4.368
-12 | -0.4 | 0.07791 | -0.013 | -5.134
-11.5 | -0.429 | 0.07217 | -0.014 | -5.938
-11 | -0.451 | 0.06727 | -0.014 | -6.704
-10.5 | -0.467 | 0.06328 | -0.015 | -7.375
-10 | -0.477 | 0.05779 | -0.016 | -8.261
-9.5 | -0.479 | 0.05347 | -0.017 | -8.952
-9 | -0.47 | 0.04906 | -0.018 | -9.577
-8.5 | -0.459 | 0.0425 | -0.02 | -10.804
-8 | -0.521 | 0.00855 | -0.031 | -60.919
-7.5 | -0.493 | 0.00794 | -0.031 | -62.025
-7 | -0.457 | 0.00766 | -0.032 | -59.722
-6.5 | -0.417 | 0.0074 | -0.033 | -56.381
-6 | -0.373 | 0.00713 | -0.034 | -52.286
-5.5 | -0.325 | 0.00716 | -0.034 | -45.367
-5 | -0.274 | 0.00675 | -0.035 | -40.523
-4.5 | -0.22 | 0.00666 | -0.036 | -33.058
-4 | -0.165 | 0.00647 | -0.036 | -25.454
-3.5 | -0.108 | 0.00636 | -0.037 | -16.929
-3 | -0.049 | 0.00627 | -0.038 | -7.87
-2.5 | 0.01 | 0.0062 | -0.038 | 1.612
-2 | 0.07 | 0.00625 | -0.039 | 11.216
-1.5 | 0.131 | 0.00618 | -0.04 | 21.164
-1 | 0.191 | 0.00585 | -0.041 | 32.701
-0.5 | 0.253 | 0.00581 | -0.041 | 43.519
0 | 0.313 | 0.00623 | -0.042 | 50.232
0.5 | 0.374 | 0.0056 | -0.043 | 66.855
1 | 0.435 | 0.00567 | -0.043 | 76.764
1.5 | 0.496 | 0.0063 | -0.044 | 78.746
2 | 0.555 | 0.00661 | -0.045 | 83.965
2.5 | 0.616 | 0.00678 | -0.045 | 90.75
3 | 0.676 | 0.00695 | -0.046 | 97.238
3.5 | 0.737 | 0.00678 | -0.047 | 108.699
4 | 0.798 | 0.00693 | -0.048 | 115.152
4.5 | 0.855 | 0.00894 | -0.048 | 95.599
5 | 0.912 | 0.00931 | -0.049 | 97.989
5.5 | 0.968 | 0.00897 | -0.049 | 107.92
6 | 1.022 | 0.0094 | -0.05 | 108.72
6.5 | 1.074 | 0.00985 | -0.051 | 108.992
7 | 1.122 | 0.01033 | -0.051 | 108.648
7.5 | 1.167 | 0.01083 | -0.052 | 107.786
8 | 1.208 | 0.01139 | -0.053 | 106.081
8.5 | 1.245 | 0.01202 | -0.053 | 103.614
9 | 1.277 | 0.01265 | -0.054 | 100.896
9.5 | 1.303 | 0.01345 | -0.054 | 96.868
10 | 1.322 | 0.01428 | -0.055 | 92.596
10.5 | 1.336 | 0.01521 | -0.055 | 87.875
11 | 1.343 | 0.01622 | -0.056 | 82.847
11.5 | 1.344 | 0.0172 | -0.056 | 78.161
12 | 1.337 | 0.01836 | -0.057 | 72.823
12.5 | 1.323 | 0.01959 | -0.057 | 67.543
13 | 1.302 | 0.02087 | -0.057 | 62.372
13.5 | 1.272 | 0.02235 | -0.058 | 56.911
14 | 1.235 | 0.024 | -0.058 | 51.483
14.5 | 1.169 | 0.02607 | -0.059 | 44.836
15 | 1.081 | 0.02852 | -0.059 | 37.894
15.5 | 0.982 | 0.03225 | -0.059 | 30.458
16 | 0.873 | 0.03903 | -0.058 | 22.373
16.5 | 0.754 | 0.05145 | -0.057 | 14.647

## 118. Re 12M Mach 0.25 (2)
BIGFOIL.COM POLAR EXPORT
vr5
BOEING-VERTOL VR-5 |  |  |  | Cl Max: | 1.8677 | at alpha= | 17 | deg
XFOIL ncrit=9 |  |  |  | L/D Max: | 146.895 | at alpha= | 4 | deg
Re: | 12000000 |  |  | Cd Min: | 0.20093 | at alpha= | -16.5 | deg
Mach: | 0.25 |  |  | Cl=0 at alpha= | -2.526 | deg
|  |  |  | @ Cl=0.1, Cd= | 0.0052541
|  |  |  | @ Cl=0.4, Cd= | 0.0049197
|  |  |  | @ Cl=0.6, Cd= | 0.0043104
alpha (deg) | Cl | Cd | Cm | Cl/Cd
-16.5 | -0.6665 | 0.20093 | 0.0546 | -3.3171
-16 | -0.6497 | 0.19406 | 0.0506 | -3.3479
-15 | -0.6167 | 0.18056 | 0.0431 | -3.4155
-14.5 | -0.6129 | 0.16902 | 0.038 | -3.6262
-14 | -0.684 | 0.13838 | 0.024 | -4.9429
-13.5 | -0.695 | 0.12639 | 0.0177 | -5.4989
-13 | -0.7384 | 0.10833 | 0.0072 | -6.8162
-12.5 | -0.8175 | 0.08428 | -0.01 | -9.6998
-12 | -0.9357 | 0.05419 | -0.0415 | -17.267
-11.5 | -1.0861 | 0.01813 | -0.0484 | -59.9062
-11 | -1.0382 | 0.01458 | -0.0469 | -71.2071
-10.5 | -0.9816 | 0.01261 | -0.0456 | -77.843
-10 | -0.9221 | 0.01125 | -0.0444 | -81.9644
-9.5 | -0.8612 | 0.01025 | -0.0435 | -84.0195
-9 | -0.7997 | 0.00946 | -0.0427 | -84.5349
-8.5 | -0.7377 | 0.00884 | -0.0421 | -83.4502
-8 | -0.6756 | 0.00836 | -0.0416 | -80.8134
-7.5 | -0.6134 | 0.00796 | -0.0413 | -77.0603
-7 | -0.5518 | 0.00747 | -0.0411 | -73.8688
-6.5 | -0.4901 | 0.00707 | -0.0409 | -69.3211
-6 | -0.4283 | 0.00676 | -0.041 | -63.358
-5.5 | -0.3665 | 0.00651 | -0.0411 | -56.298
-5 | -0.3047 | 0.00627 | -0.0412 | -48.5965
-4.5 | -0.2431 | 0.00602 | -0.0415 | -40.3821
-4 | -0.1815 | 0.0058 | -0.0419 | -31.2931
-3.5 | -0.1199 | 0.00563 | -0.0423 | -21.2966
-3 | -0.0583 | 0.00551 | -0.0428 | -10.5808
-2.5 | 0.0032 | 0.00538 | -0.0433 | 0.5948
-1.5 | 0.1262 | 0.00522 | -0.0445 | 24.1762
-1 | 0.1876 | 0.00513 | -0.0452 | 36.5692
-0.5 | 0.249 | 0.00509 | -0.0459 | 48.9194
0 | 0.3104 | 0.00502 | -0.0466 | 61.8327
0.5 | 0.3716 | 0.00498 | -0.0473 | 74.6185
1 | 0.4328 | 0.00485 | -0.0482 | 89.2371
1.5 | 0.4935 | 0.00443 | -0.0493 | 111.3995
2 | 0.5539 | 0.00428 | -0.0503 | 129.4159
2.5 | 0.6146 | 0.00432 | -0.0511 | 142.2685
3 | 0.6747 | 0.0047 | -0.052 | 143.5532
3.5 | 0.7342 | 0.0052 | -0.0528 | 141.1923
4 | 0.7947 | 0.00541 | -0.0535 | 146.8946
4.5 | 0.8526 | 0.0062 | -0.0541 | 137.5161
5.5 | 0.9704 | 0.00713 | -0.0552 | 136.101
6 | 1.0291 | 0.00759 | -0.0556 | 135.5863
6.5 | 1.0874 | 0.00805 | -0.0559 | 135.0807
7 | 1.1453 | 0.00854 | -0.0562 | 134.1101
7.5 | 1.2028 | 0.00897 | -0.0563 | 134.0914
8.5 | 1.3163 | 0.0098 | -0.056 | 134.3163
9 | 1.3716 | 0.01027 | -0.0556 | 133.554
9.5 | 1.4271 | 0.0109 | -0.0553 | 130.9266
10 | 1.4816 | 0.01159 | -0.0548 | 127.8343
10.5 | 1.5356 | 0.01226 | -0.0542 | 125.2529
11 | 1.5875 | 0.01303 | -0.0534 | 121.8342
11.5 | 1.6367 | 0.01392 | -0.0522 | 117.579
12 | 1.6806 | 0.01501 | -0.0504 | 111.9654
12.5 | 1.7123 | 0.01661 | -0.0477 | 103.0885
13 | 1.7407 | 0.0187 | -0.0451 | 93.0856
13.5 | 1.772 | 0.02075 | -0.043 | 85.3976
14 | 1.7992 | 0.0232 | -0.041 | 77.5517
14.5 | 1.8222 | 0.02613 | -0.039 | 69.7359
15 | 1.8411 | 0.02951 | -0.0371 | 62.389
15.5 | 1.8547 | 0.03342 | -0.0353 | 55.4967
16 | 1.8616 | 0.03799 | -0.0335 | 49.0024
16.5 | 1.8645 | 0.04323 | -0.0322 | 43.1298
17 | 1.8677 | 0.04869 | -0.0314 | 38.359
17.5 | 1.8663 | 0.0548 | -0.0309 | 34.0566
18 | 1.8612 | 0.06156 | -0.0308 | 30.2339
18.5 | 1.8513 | 0.06896 | -0.0312 | 26.846
19 | 1.8383 | 0.07693 | -0.0321 | 23.8957
19.5 | 1.8191 | 0.08587 | -0.0336 | 21.1843
20 | 1.7943 | 0.0958 | -0.036 | 18.7296

## 119. Re 12M Mach 0.50 (1)
BIGFOIL.COM POLAR EXPORT
vr5
BOEING-VERTOL VR-5 |  |  |  | Cl Max: | 1.289 | at alpha= | 20 | deg
JavaFoil+Calcfoil stall+Eppler ext transition |  |  |  | L/D Max: | 115.496 | at alpha= | 4 | deg
Re: | 12000000 |  |  | Cd Min: | 0.00579 | at alpha= | 0.5 | deg
Mach: | 0.5 |  |  | Cl=0 at alpha= | -2.5846 | deg
|  |  |  | @ Cl=0.1, Cd= | 0.0063729
|  |  |  | @ Cl=0.4, Cd= | 0.005965
|  |  |  | @ Cl=0.6, Cd= | 0.0070243
alpha (deg) | Cl | Cd | Cm | Cl/Cd
-20 | -0.898 | 0.14637 | -0.012 | -6.137
-19.5 | -0.873 | 0.14276 | -0.012 | -6.113
-19 | -0.847 | 0.13849 | -0.012 | -6.117
-18.5 | -0.821 | 0.13451 | -0.012 | -6.1
-18 | -0.796 | 0.12999 | -0.012 | -6.123
-17.5 | -0.771 | 0.13752 | -0.012 | -5.61
-17 | -0.749 | 0.12285 | -0.013 | -6.097
-16.5 | -0.724 | 0.11775 | -0.014 | -6.146
-16 | -0.698 | 0.11304 | -0.014 | -6.17
-15.5 | -0.672 | 0.10817 | -0.014 | -6.213
-15 | -0.645 | 0.10674 | -0.014 | -6.047
-14.5 | -0.62 | 0.10036 | -0.014 | -6.173
-14 | -0.595 | 0.09376 | -0.014 | -6.343
-13.5 | -0.57 | 0.08818 | -0.014 | -6.461
-13 | -0.544 | 0.08301 | -0.015 | -6.559
-12.5 | -0.519 | 0.07794 | -0.015 | -6.66
-12 | -0.494 | 0.07366 | -0.015 | -6.702
-11.5 | -0.468 | 0.07892 | -0.015 | -5.926
-11 | -0.442 | 0.0747 | -0.016 | -5.918
-10.5 | -0.417 | 0.0678 | -0.016 | -6.145
-10 | -0.391 | 0.06265 | -0.017 | -6.242
-9.5 | -0.366 | 0.05679 | -0.018 | -6.45
-9 | -0.341 | 0.05211 | -0.019 | -6.549
-8.5 | -0.317 | 0.04721 | -0.021 | -6.712
-8 | -0.347 | 0.00967 | -0.034 | -35.841
-7.5 | -0.26 | 0.04948 | -0.017 | -5.254
-7 | -0.234 | 0.04851 | -0.017 | -4.82
-6.5 | -0.208 | 0.04212 | -0.019 | -4.949
-6 | -0.183 | 0.03845 | -0.021 | -4.754
-5.5 | -0.299 | 0.00761 | -0.038 | -39.276
-5 | -0.277 | 0.00735 | -0.039 | -37.767
-4.5 | -0.233 | 0.00706 | -0.04 | -32.967
-4 | -0.178 | 0.00686 | -0.04 | -25.975
-3.5 | -0.118 | 0.00676 | -0.041 | -17.447
-3 | -0.054 | 0.00659 | -0.042 | -8.264
-2.5 | 0.011 | 0.00639 | -0.043 | 1.735
-2 | 0.078 | 0.00636 | -0.044 | 12.264
-1.5 | 0.146 | 0.0064 | -0.044 | 22.736
-1 | 0.214 | 0.00651 | -0.045 | 32.814
-0.5 | 0.283 | 0.00641 | -0.046 | 44.149
0 | 0.349 | 0.00649 | -0.047 | 53.841
0.5 | 0.417 | 0.00579 | -0.048 | 72.151
1 | 0.486 | 0.00587 | -0.048 | 82.722
1.5 | 0.553 | 0.00667 | -0.049 | 82.977
2 | 0.618 | 0.00716 | -0.05 | 86.245
2.5 | 0.685 | 0.00732 | -0.051 | 93.663
3 | 0.752 | 0.00754 | -0.051 | 99.749
3.5 | 0.82 | 0.00742 | -0.052 | 110.407
4 | 0.886 | 0.00768 | -0.053 | 115.496
4.5 | 0.945 | 0.0103 | -0.053 | 91.735
5 | 1.004 | 0.01082 | -0.054 | 92.782
5.5 | 1.06 | 0.01075 | -0.055 | 98.647
6 | 1.111 | 0.01141 | -0.055 | 97.342
6.5 | 1.153 | 0.01221 | -0.056 | 94.464
7 | 1.185 | 0.01308 | -0.057 | 90.558
7.5 | 1.198 | 0.01403 | -0.057 | 85.408
8 | 1.178 | 0.01512 | -0.058 | 77.936
8.5 | 1.071 | 0.01614 | -0.058 | 66.343
9 | 0.76 | 0.01747 | -0.059 | 43.48
9.5 | 0.79 | 0.01924 | -0.059 | 41.077
10 | 0.82 | 0.02143 | -0.06 | 38.272
10.5 | 0.838 | 0.02723 | -0.059 | 30.791
11 | 0.749 | 0.07589 | -0.036 | 9.869
11.5 | 0.893 | 0.03175 | -0.06 | 28.137
12 | 0.915 | 0.03725 | -0.059 | 24.562
12.5 | 0.933 | 0.0445 | -0.059 | 20.978
13 | 0.862 | 0.09022 | -0.038 | 9.553
13.5 | 0.981 | 0.05292 | -0.058 | 18.54
14 | 1.021 | 0.05211 | -0.06 | 19.601
14.5 | 1.047 | 0.05779 | -0.06 | 18.123
15 | 1.04 | 0.08006 | -0.056 | 12.992
15.5 | 1.112 | 0.05702 | -0.062 | 19.495
16 | 1.145 | 0.05922 | -0.062 | 19.337
16.5 | 1.175 | 0.06234 | -0.063 | 18.855
17 | 1.202 | 0.06778 | -0.063 | 17.73
17.5 | 1.223 | 0.07671 | -0.063 | 15.947
18 | 1.152 | 0.15505 | -0.047 | 7.429
18.5 | 1.183 | 0.15641 | -0.048 | 7.564
19 | 1.225 | 0.15396 | -0.052 | 7.957
19.5 | 1.256 | 0.16214 | -0.053 | 7.746
20 | 1.289 | 0.16555 | -0.055 | 7.784

## 120. Re 12M Mach 0.50 (2)
BIGFOIL.COM POLAR EXPORT
vr5
BOEING-VERTOL VR-5 |  |  |  | Cl Max: | 1.585 | at alpha= | 10 | deg
XFOIL ncrit=9 |  |  |  | L/D Max: | 158.233 | at alpha= | 4 | deg
Re: | 12000000 |  |  | Cd Min: | 0.2824 | at alpha= | -20 | deg
Mach: | 0.5 |  |  | Cl=0 at alpha= | -2.5331 | deg
|  |  |  | @ Cl=0.1, Cd= | 0.0053875
|  |  |  | @ Cl=0.4, Cd= | 0.005078
|  |  |  | @ Cl=0.6, Cd= | 0.0045681
alpha (deg) | Cl | Cd | Cm | Cl/Cd
-20 | -0.8452 | 0.2824 | 0.1017 | -2.9929
-19.5 | -0.8222 | 0.2734 | 0.096 | -3.0073
-19 | -0.7993 | 0.26421 | 0.0904 | -3.0252
-18.5 | -0.7762 | 0.25589 | 0.0849 | -3.0333
-18 | -0.7525 | 0.24808 | 0.0797 | -3.0333
-17.5 | -0.7291 | 0.24023 | 0.0746 | -3.035
-17 | -0.7059 | 0.2321 | 0.0695 | -3.0414
-16.5 | -0.6832 | 0.22354 | 0.0643 | -3.0563
-16 | -0.6613 | 0.2149 | 0.0593 | -3.0772
-15.5 | -0.6406 | 0.20617 | 0.0543 | -3.1071
-15 | -0.6221 | 0.19629 | 0.0492 | -3.1693
-14.5 | -0.6024 | 0.18776 | 0.0446 | -3.2084
-14 | -0.5834 | 0.17952 | 0.0401 | -3.2498
-13.5 | -0.5635 | 0.17209 | 0.0361 | -3.2744
-13 | -0.5446 | 0.16432 | 0.0321 | -3.3143
-12.5 | -0.5282 | 0.15608 | 0.0281 | -3.3842
-12 | -0.5147 | 0.14742 | 0.0241 | -3.4914
-11.5 | -0.5046 | 0.13805 | 0.0198 | -3.6552
-11 | -0.4982 | 0.12838 | 0.0154 | -3.8807
-10.5 | -0.488 | 0.12003 | 0.0115 | -4.0657
-10 | -0.482 | 0.11091 | 0.007 | -4.3459
-9.5 | -0.4721 | 0.10291 | 0.0029 | -4.5875
-9 | -0.4657 | 0.09436 | -0.0018 | -4.9354
-8.5 | -0.4621 | 0.08547 | -0.0071 | -5.4066
-8 | -0.4639 | 0.07565 | -0.0139 | -6.1322
-7.5 | -0.468 | 0.06496 | -0.024 | -7.2044
-7 | -0.4698 | 0.0524 | -0.0413 | -8.9656
-6 | -0.443 | 0.02859 | -0.0535 | -15.4949
-5.5 | -0.416 | 0.01501 | -0.0549 | -27.7149
-5 | -0.3645 | 0.00766 | -0.0536 | -47.5849
-4.5 | -0.2898 | 0.00669 | -0.0521 | -43.3184
-4 | -0.2149 | 0.00623 | -0.0511 | -34.4944
-3.5 | -0.1408 | 0.00594 | -0.0507 | -23.7037
-3 | -0.0677 | 0.00569 | -0.0505 | -11.8981
-2.5 | 0.0048 | 0.00554 | -0.0506 | 0.86643
-2 | 0.0768 | 0.00542 | -0.0509 | 14.1697
-1.5 | 0.1483 | 0.00532 | -0.0514 | 27.8759
-1 | 0.2194 | 0.00523 | -0.052 | 41.9503
-0.5 | 0.2904 | 0.00515 | -0.0527 | 56.3883
0 | 0.3612 | 0.0051 | -0.0535 | 70.8235
0.5 | 0.4319 | 0.00506 | -0.0543 | 85.3557
1 | 0.5023 | 0.00498 | -0.0552 | 100.8635
1.5 | 0.5722 | 0.00462 | -0.0565 | 123.8528
2 | 0.6419 | 0.00449 | -0.0576 | 142.9621
3 | 0.7813 | 0.00514 | -0.0592 | 152.0039
3.5 | 0.8512 | 0.00558 | -0.0599 | 152.5448
4 | 0.9225 | 0.00583 | -0.0603 | 158.2333
4.5 | 0.9888 | 0.00685 | -0.0605 | 144.3504
5 | 1.0565 | 0.0076 | -0.0603 | 139.0132
5.5 | 1.1257 | 0.00818 | -0.06 | 137.6161
6 | 1.1936 | 0.00892 | -0.0593 | 133.8117
6.5 | 1.2609 | 0.00971 | -0.0583 | 129.8558
7 | 1.3294 | 0.01039 | -0.057 | 127.95
7.5 | 1.3974 | 0.01109 | -0.0553 | 126.0054
8 | 1.4619 | 0.01194 | -0.0528 | 122.4372
8.5 | 1.517 | 0.01322 | -0.0494 | 114.7504
9.5 | 1.5826 | 0.01932 | -0.0411 | 81.9151
10 | 1.585 | 0.0249 | -0.0367 | 63.6546
10.5 | 1.5671 | 0.03198 | -0.0325 | 49.0025
11 | 1.5384 | 0.03995 | -0.029 | 38.5081
11.5 | 1.5061 | 0.04886 | -0.0268 | 30.8248
12 | 1.4671 | 0.059 | -0.0262 | 24.8661
12.5 | 1.4272 | 0.07007 | -0.0273 | 20.3682
13 | 1.3876 | 0.08197 | -0.0301 | 16.9281
13.5 | 1.3491 | 0.0947 | -0.0343 | 14.246
14 | 1.3129 | 0.10789 | -0.0397 | 12.1689
14.5 | 1.28 | 0.12145 | -0.0461 | 10.5393
15 | 1.2515 | 0.13523 | -0.0533 | 9.2546

## 121. Re 14M Mach 0.00 (1)
BIGFOIL.COM POLAR EXPORT
vr5
BOEING-VERTOL VR-5 |  |  |  | Cl Max: | 1.427 | at alpha= | 13.5 | deg
JavaFoil+Calcfoil stall+Eppler ext transition |  |  |  | L/D Max: | 133.015 | at alpha= | 7 | deg
Re: | 14000000 |  |  | Cd Min: | 0.00547 | at alpha= | 0.5 | deg
Mach: | 0 |  |  | Cl=0 at alpha= | -2.5862 | deg
|  |  |  | @ Cl=0.1, Cd= | 0.0061217
|  |  |  | @ Cl=0.4, Cd= | 0.0057792
|  |  |  | @ Cl=0.6, Cd= | 0.0065492
alpha (deg) | Cl | Cd | Cm | Cl/Cd
-14.5 | -0.51 | 0.0965 | -0.012 | -5.287
-14 | -0.522 | 0.09092 | -0.012 | -5.747
-13.5 | -0.534 | 0.08403 | -0.013 | -6.358
-13 | -0.543 | 0.07933 | -0.013 | -6.843
-12.5 | -0.549 | 0.07509 | -0.014 | -7.314
-12 | -0.553 | 0.07047 | -0.014 | -7.847
-11.5 | -0.554 | 0.06558 | -0.015 | -8.453
-11 | -0.553 | 0.06047 | -0.016 | -9.144
-10.5 | -0.549 | 0.05479 | -0.017 | -10.018
-10 | -0.54 | 0.05034 | -0.018 | -10.727
-9.5 | -0.625 | 0.00907 | -0.028 | -68.889
-9 | -0.6 | 0.00833 | -0.029 | -72.008
-8.5 | -0.57 | 0.00797 | -0.029 | -71.534
-8 | -0.537 | 0.00794 | -0.03 | -67.546
-7.5 | -0.499 | 0.00732 | -0.031 | -68.218
-7 | -0.458 | 0.00744 | -0.031 | -61.585
-6.5 | -0.414 | 0.00701 | -0.032 | -59.094
-6 | -0.368 | 0.00684 | -0.033 | -53.76
-5.5 | -0.319 | 0.00661 | -0.033 | -48.263
-5 | -0.268 | 0.00665 | -0.034 | -40.275
-4.5 | -0.215 | 0.00644 | -0.034 | -33.376
-4 | -0.16 | 0.00628 | -0.035 | -25.542
-3.5 | -0.105 | 0.0062 | -0.036 | -16.88
-3 | -0.048 | 0.00609 | -0.037 | -7.86
-2.5 | 0.01 | 0.0061 | -0.037 | 1.591
-2 | 0.068 | 0.0061 | -0.038 | 11.139
-1.5 | 0.127 | 0.00614 | -0.039 | 20.635
-1 | 0.185 | 0.00573 | -0.039 | 32.379
-0.5 | 0.245 | 0.00569 | -0.04 | 43.058
0 | 0.303 | 0.00609 | -0.041 | 49.838
0.5 | 0.362 | 0.00547 | -0.041 | 66.213
1 | 0.421 | 0.00595 | -0.042 | 70.795
1.5 | 0.48 | 0.0063 | -0.043 | 76.297
2 | 0.538 | 0.00642 | -0.043 | 83.787
2.5 | 0.597 | 0.00654 | -0.044 | 91.266
3 | 0.656 | 0.00672 | -0.045 | 97.576
3.5 | 0.718 | 0.00681 | -0.046 | 105.411
4 | 0.777 | 0.00587 | -0.046 | 132.285
4.5 | 0.83 | 0.00771 | -0.047 | 107.644
5 | 0.886 | 0.00806 | -0.047 | 110.025
5.5 | 0.942 | 0.00843 | -0.048 | 111.747
6 | 0.996 | 0.00879 | -0.049 | 113.22
6.5 | 1.049 | 0.00916 | -0.049 | 114.443
7 | 1.104 | 0.0083 | -0.05 | 133.015
7.5 | 1.152 | 0.00868 | -0.051 | 132.802
8 | 1.199 | 0.00902 | -0.052 | 132.938
8.5 | 1.242 | 0.00941 | -0.052 | 131.945
9 | 1.283 | 0.00979 | -0.053 | 130.952
9.5 | 1.305 | 0.01194 | -0.053 | 109.253
10 | 1.335 | 0.01254 | -0.053 | 106.481
10.5 | 1.36 | 0.01331 | -0.054 | 102.195
11 | 1.381 | 0.01399 | -0.054 | 98.73
11.5 | 1.398 | 0.01486 | -0.055 | 94.047
12 | 1.411 | 0.01577 | -0.055 | 89.447
12.5 | 1.42 | 0.01678 | -0.056 | 84.624
13 | 1.425 | 0.01771 | -0.056 | 80.486
13.5 | 1.427 | 0.01883 | -0.057 | 75.756
14 | 1.424 | 0.02002 | -0.057 | 71.116
14.5 | 1.404 | 0.02137 | -0.057 | 65.678
15 | 1.373 | 0.02279 | -0.058 | 60.273
15.5 | 1.338 | 0.02413 | -0.058 | 55.465
16 | 1.299 | 0.02588 | -0.059 | 50.179
16.5 | 1.254 | 0.02802 | -0.059 | 44.751
17 | 1.202 | 0.03215 | -0.059 | 37.402
17.5 | 1.145 | 0.03888 | -0.058 | 29.441
18 | 1.093 | 0.04379 | -0.058 | 24.953
18.5 | 1.035 | 0.05249 | -0.058 | 19.724

## 122. Re 14M Mach 0.00 (2)
BIGFOIL.COM POLAR EXPORT
vr5
BOEING-VERTOL VR-5 |  |  |  | Cl Max: | 1.9576 | at alpha= | 19.5 | deg
XFOIL ncrit=9 |  |  |  | L/D Max: | 143.792 | at alpha= | 4 | deg
Re: | 14000000 |  |  | Cd Min: | 0.05575 | at alpha= | 20 | deg
Mach: | 0 |  |  | Cl=0 at alpha= | -2.5212 | deg
|  |  |  | @ Cl=0.1, Cd= | 0.0051059
|  |  |  | @ Cl=0.4, Cd= | 0.0048326
|  |  |  | @ Cl=0.6, Cd= | 0.0043938
alpha (deg) | Cl | Cd | Cm | Cl/Cd
-20 | -1.6967 | 0.03612 | -0.0501 | -46.974
-19.5 | -1.7049 | 0.03148 | -0.0494 | -54.1582
-19 | -1.7066 | 0.02816 | -0.0466 | -60.6037
-18.5 | -1.6881 | 0.02598 | -0.0437 | -64.9769
-18 | -1.6564 | 0.02416 | -0.042 | -68.5596
-17 | -1.5792 | 0.02113 | -0.0395 | -74.7373
-16.5 | -1.5361 | 0.01983 | -0.0385 | -77.4634
-16 | -1.4911 | 0.0186 | -0.0377 | -80.1667
-15.5 | -1.4444 | 0.01744 | -0.037 | -82.8211
-15 | -1.3963 | 0.01636 | -0.0365 | -85.3484
-14.5 | -1.3468 | 0.01537 | -0.036 | -87.6252
-14 | -1.296 | 0.01448 | -0.0357 | -89.5028
-13.5 | -1.2443 | 0.01367 | -0.0355 | -91.0241
-13 | -1.1922 | 0.0128 | -0.0352 | -93.1406
-12.5 | -1.1397 | 0.0119 | -0.035 | -95.7731
-12 | -1.0863 | 0.01111 | -0.0349 | -97.7768
-11.5 | -1.0323 | 0.01035 | -0.0348 | -99.7391
-11 | -0.9775 | 0.00972 | -0.0349 | -100.5658
-10.5 | -0.9219 | 0.00923 | -0.035 | -99.8808
-10 | -0.8657 | 0.00881 | -0.0351 | -98.2633
-9.5 | -0.8092 | 0.00844 | -0.0353 | -95.8768
-9 | -0.7524 | 0.0081 | -0.0355 | -92.8889
-8.5 | -0.6953 | 0.00778 | -0.0358 | -89.3702
-7.5 | -0.5806 | 0.00717 | -0.0365 | -80.9763
-7 | -0.5231 | 0.00686 | -0.0368 | -76.2536
-6.5 | -0.4654 | 0.00658 | -0.0372 | -70.7295
-6 | -0.4073 | 0.00637 | -0.0377 | -63.9403
-5.5 | -0.3491 | 0.0062 | -0.0381 | -56.3065
-5 | -0.2908 | 0.00596 | -0.0386 | -48.7919
-4.5 | -0.2323 | 0.00578 | -0.0391 | -40.1903
-4 | -0.1738 | 0.00558 | -0.0397 | -31.147
-3.5 | -0.1151 | 0.00546 | -0.0402 | -21.0806
-3 | -0.0564 | 0.00532 | -0.0408 | -10.6015
-2.5 | 0.0025 | 0.00523 | -0.0414 | 0.47801
-1.5 | 0.1204 | 0.00508 | -0.0427 | 23.7008
-1 | 0.1793 | 0.00501 | -0.0434 | 35.7884
-0.5 | 0.2383 | 0.00496 | -0.0441 | 48.0444
0 | 0.2972 | 0.00492 | -0.0448 | 60.4065
0.5 | 0.356 | 0.0049 | -0.0455 | 72.6531
1 | 0.4148 | 0.00481 | -0.0463 | 86.237
1.5 | 0.4731 | 0.00446 | -0.0474 | 106.0762
2 | 0.5312 | 0.00433 | -0.0484 | 122.679
2.5 | 0.5894 | 0.00429 | -0.0492 | 137.3893
3 | 0.6466 | 0.00485 | -0.0501 | 133.3196
3.5 | 0.7045 | 0.00505 | -0.0509 | 139.505
4 | 0.7621 | 0.0053 | -0.0517 | 143.7925
4.5 | 0.8179 | 0.006 | -0.0524 | 136.3167
5 | 0.8748 | 0.00632 | -0.0531 | 138.4177
5.5 | 0.9308 | 0.00679 | -0.0537 | 137.0839
6 | 0.9869 | 0.00718 | -0.0543 | 137.4513
6.5 | 1.0427 | 0.00757 | -0.0549 | 137.7411
7 | 1.0982 | 0.00794 | -0.0554 | 138.3123
7.5 | 1.1529 | 0.00838 | -0.0559 | 137.5776
8 | 1.2073 | 0.00872 | -0.0563 | 138.4518
8.5 | 1.2613 | 0.00905 | -0.0567 | 139.3702
9 | 1.3143 | 0.00943 | -0.0569 | 139.3743
9.5 | 1.3664 | 0.00984 | -0.0569 | 138.8618
10 | 1.4188 | 0.01036 | -0.0572 | 136.9498
10.5 | 1.4708 | 0.01087 | -0.0575 | 135.3082
11 | 1.522 | 0.01139 | -0.0576 | 133.626
11.5 | 1.5722 | 0.01195 | -0.0577 | 131.5649
12 | 1.6207 | 0.01259 | -0.0576 | 128.7292
12.5 | 1.667 | 0.01335 | -0.0572 | 124.8689
13 | 1.7107 | 0.0142 | -0.0565 | 120.4718
13.5 | 1.7515 | 0.01514 | -0.0555 | 115.6869
14 | 1.7836 | 0.01624 | -0.0535 | 109.8276
14.5 | 1.8136 | 0.01762 | -0.0517 | 102.9285
15 | 1.8423 | 0.01923 | -0.0501 | 95.8034
15.5 | 1.8687 | 0.02111 | -0.0486 | 88.522
16 | 1.8923 | 0.02327 | -0.0471 | 81.3193
16.5 | 1.9122 | 0.02581 | -0.0456 | 74.0876
17 | 1.9277 | 0.02885 | -0.0442 | 66.818
17.5 | 1.9381 | 0.03244 | -0.0428 | 59.7441
18 | 1.9447 | 0.03643 | -0.0415 | 53.3818
18.5 | 1.9506 | 0.04074 | -0.0406 | 47.8792
19 | 1.9558 | 0.04528 | -0.04 | 43.1935
19.5 | 1.9576 | 0.05035 | -0.0397 | 38.8798
20 | 1.9575 | 0.05575 | -0.0396 | 35.1121

## 123. Re 14M Mach 0.10 (1)
BIGFOIL.COM POLAR EXPORT
vr5
BOEING-VERTOL VR-5 |  |  |  | Cl Max: | 1.413 | at alpha= | 13 | deg
JavaFoil+Calcfoil stall+Eppler ext transition |  |  |  | L/D Max: | 133.832 | at alpha= | 4 | deg
Re: | 14000000 |  |  | Cd Min: | 0.0055 | at alpha= | 0.5 | deg
Mach: | 0.1 |  |  | Cl=0 at alpha= | -2.5862 | deg
|  |  |  | @ Cl=0.1, Cd= | 0.0061225
|  |  |  | @ Cl=0.4, Cd= | 0.0058234
|  |  |  | @ Cl=0.6, Cd= | 0.0066
alpha (deg) | Cl | Cd | Cm | Cl/Cd
-14.5 | -0.48 | 0.09778 | -0.012 | -4.906
-14 | -0.495 | 0.09212 | -0.012 | -5.373
-13.5 | -0.509 | 0.08573 | -0.013 | -5.938
-13 | -0.521 | 0.08082 | -0.013 | -6.443
-12.5 | -0.53 | 0.07614 | -0.013 | -6.964
-12 | -0.537 | 0.07153 | -0.014 | -7.508
-11.5 | -0.541 | 0.0667 | -0.015 | -8.109
-11 | -0.542 | 0.06167 | -0.016 | -8.784
-10.5 | -0.538 | 0.05717 | -0.017 | -9.418
-10 | -0.532 | 0.05195 | -0.018 | -10.248
-9.5 | -0.619 | 0.00932 | -0.028 | -66.42
-9 | -0.596 | 0.00861 | -0.029 | -69.191
-8.5 | -0.568 | 0.00806 | -0.029 | -70.477
-8 | -0.535 | 0.00799 | -0.03 | -67.048
-7.5 | -0.499 | 0.00735 | -0.031 | -67.874
-7 | -0.459 | 0.00756 | -0.031 | -60.681
-6.5 | -0.415 | 0.00708 | -0.032 | -58.639
-6 | -0.369 | 0.00682 | -0.033 | -54.044
-5.5 | -0.32 | 0.00668 | -0.033 | -47.853
-5 | -0.269 | 0.00664 | -0.034 | -40.46
-4.5 | -0.216 | 0.0064 | -0.035 | -33.732
-4 | -0.161 | 0.00628 | -0.035 | -25.657
-3.5 | -0.105 | 0.00616 | -0.036 | -17.078
-3 | -0.048 | 0.00613 | -0.037 | -7.849
-2.5 | 0.01 | 0.00613 | -0.037 | 1.59
-2 | 0.068 | 0.00609 | -0.038 | 11.211
-1.5 | 0.127 | 0.00615 | -0.039 | 20.699
-1 | 0.186 | 0.00578 | -0.039 | 32.249
-0.5 | 0.246 | 0.00572 | -0.04 | 43.013
0 | 0.305 | 0.00606 | -0.041 | 50.331
0.5 | 0.364 | 0.0055 | -0.042 | 66.229
1 | 0.423 | 0.00603 | -0.042 | 70.266
1.5 | 0.483 | 0.00631 | -0.043 | 76.573
2 | 0.54 | 0.00648 | -0.044 | 83.407
2.5 | 0.6 | 0.0066 | -0.044 | 90.936
3 | 0.659 | 0.00673 | -0.045 | 97.974
3.5 | 0.719 | 0.00686 | -0.046 | 104.682
4 | 0.781 | 0.00583 | -0.046 | 133.832
4.5 | 0.834 | 0.00853 | -0.047 | 97.693
5 | 0.89 | 0.00811 | -0.048 | 109.766
5.5 | 0.946 | 0.00847 | -0.048 | 111.662
6 | 1 | 0.00883 | -0.049 | 113.237
6.5 | 1.053 | 0.00922 | -0.05 | 114.184
7 | 1.104 | 0.00962 | -0.05 | 114.692
7.5 | 1.157 | 0.00866 | -0.051 | 133.531
8 | 1.203 | 0.00905 | -0.052 | 132.878
8.5 | 1.246 | 0.00942 | -0.053 | 132.291
9 | 1.272 | 0.0115 | -0.053 | 110.649
9.5 | 1.306 | 0.01208 | -0.053 | 108.08
10 | 1.335 | 0.0127 | -0.054 | 105.057
10.5 | 1.358 | 0.01351 | -0.054 | 100.517
11 | 1.377 | 0.0143 | -0.055 | 96.254
11.5 | 1.393 | 0.01511 | -0.055 | 92.146
12 | 1.404 | 0.01607 | -0.055 | 87.366
12.5 | 1.41 | 0.01712 | -0.056 | 82.35
13 | 1.413 | 0.01802 | -0.056 | 78.379
13.5 | 1.411 | 0.01923 | -0.057 | 73.358
14 | 1.404 | 0.02047 | -0.057 | 68.606
14.5 | 1.38 | 0.02187 | -0.058 | 63.092
15 | 1.344 | 0.02335 | -0.058 | 57.547
15.5 | 1.303 | 0.02479 | -0.058 | 52.557
16 | 1.257 | 0.02668 | -0.059 | 47.101
16.5 | 1.202 | 0.03014 | -0.059 | 39.889
17 | 1.142 | 0.0357 | -0.059 | 31.992
17.5 | 1.083 | 0.04128 | -0.058 | 26.241
18 | 1.027 | 0.046 | -0.058 | 22.326

## 124. Re 14M Mach 0.10 (2)
BIGFOIL.COM POLAR EXPORT
vr5
BOEING-VERTOL VR-5 |  |  |  | Cl Max: | 1.947 | at alpha= | 19 | deg
XFOIL ncrit=9 |  |  |  | L/D Max: | 144.463 | at alpha= | 4 | deg
Re: | 14000000 |  |  | Cd Min: | 0.06069 | at alpha= | 20 | deg
Mach: | 0.1 |  |  | Cl=0 at alpha= | -2.5219 | deg
|  |  |  | @ Cl=0.1, Cd= | 0.0051068
|  |  |  | @ Cl=0.4, Cd= | 0.0048396
|  |  |  | @ Cl=0.6, Cd= | 0.0043653
alpha (deg) | Cl | Cd | Cm | Cl/Cd
-19 | -1.6046 | 0.04009 | -0.0516 | -40.0249
-18.5 | -1.6249 | 0.03348 | -0.0528 | -48.5335
-18 | -1.6309 | 0.02971 | -0.0498 | -54.894
-17.5 | -1.6114 | 0.02704 | -0.0471 | -59.5932
-17 | -1.5801 | 0.02476 | -0.0452 | -63.8166
-16.5 | -1.543 | 0.02274 | -0.0437 | -67.854
-16 | -1.5014 | 0.02099 | -0.0423 | -71.5293
-15.5 | -1.4568 | 0.01941 | -0.0412 | -75.0541
-15 | -1.4096 | 0.01801 | -0.0402 | -78.2676
-14.5 | -1.3606 | 0.01674 | -0.0394 | -81.2784
-14 | -1.3098 | 0.01563 | -0.0387 | -83.8004
-13.5 | -1.2578 | 0.01461 | -0.0382 | -86.0917
-13 | -1.2049 | 0.01367 | -0.0377 | -88.1419
-12.5 | -1.1518 | 0.01264 | -0.0373 | -91.1234
-12 | -1.0979 | 0.01167 | -0.0369 | -94.0788
-11.5 | -1.0431 | 0.01084 | -0.0366 | -96.2269
-11 | -0.9877 | 0.01008 | -0.0364 | -97.9861
-10.5 | -0.9315 | 0.00946 | -0.0363 | -98.4672
-10 | -0.8746 | 0.00897 | -0.0363 | -97.5028
-9.5 | -0.8173 | 0.00856 | -0.0364 | -95.479
-9 | -0.7597 | 0.0082 | -0.0365 | -92.6463
-8.5 | -0.7018 | 0.00787 | -0.0367 | -89.1741
-7.5 | -0.5856 | 0.00725 | -0.0371 | -80.7724
-7 | -0.5275 | 0.00692 | -0.0374 | -76.2283
-6.5 | -0.4692 | 0.00663 | -0.0377 | -70.7692
-6 | -0.4106 | 0.0064 | -0.0381 | -64.1562
-5.5 | -0.3518 | 0.00621 | -0.0385 | -56.6506
-5 | -0.2929 | 0.00599 | -0.039 | -48.8982
-4.5 | -0.234 | 0.0058 | -0.0395 | -40.3448
-4 | -0.175 | 0.0056 | -0.04 | -31.25
-3.5 | -0.1159 | 0.00547 | -0.0405 | -21.1883
-3 | -0.0567 | 0.00533 | -0.0411 | -10.6379
-2.5 | 0.0026 | 0.00523 | -0.0417 | 0.49713
-1.5 | 0.1212 | 0.00508 | -0.043 | 23.8583
-1 | 0.1805 | 0.00501 | -0.0437 | 36.0279
-0.5 | 0.2399 | 0.00496 | -0.0443 | 48.3669
0 | 0.2992 | 0.00492 | -0.0451 | 60.813
0.5 | 0.3584 | 0.00491 | -0.0458 | 72.9939
1 | 0.4175 | 0.00481 | -0.0466 | 86.7983
1.5 | 0.4762 | 0.00446 | -0.0477 | 106.7713
2 | 0.5347 | 0.00434 | -0.0487 | 123.2028
2.5 | 0.5933 | 0.0043 | -0.0495 | 137.9767
3 | 0.6508 | 0.00486 | -0.0504 | 133.9095
3.5 | 0.709 | 0.00506 | -0.0512 | 140.1186
4 | 0.7671 | 0.00531 | -0.0519 | 144.4633
4.5 | 0.8233 | 0.00602 | -0.0526 | 136.7608
5 | 0.8805 | 0.00635 | -0.0533 | 138.6614
5.5 | 0.9369 | 0.00682 | -0.0539 | 137.3754
6 | 0.9934 | 0.00722 | -0.0545 | 137.59
6.5 | 1.0497 | 0.00762 | -0.0551 | 137.7559
7 | 1.1057 | 0.008 | -0.0556 | 138.2125
7.5 | 1.1608 | 0.00845 | -0.056 | 137.3728
8 | 1.2156 | 0.00879 | -0.0564 | 138.2935
8.5 | 1.2702 | 0.00912 | -0.0567 | 139.2763
9 | 1.3236 | 0.00953 | -0.0568 | 138.8877
9.5 | 1.3761 | 0.00995 | -0.0568 | 138.3015
10 | 1.429 | 0.0105 | -0.057 | 136.0952
10.5 | 1.4816 | 0.011 | -0.0571 | 134.6909
11 | 1.5332 | 0.01155 | -0.0572 | 132.7446
11.5 | 1.5835 | 0.01215 | -0.0571 | 130.3292
12 | 1.6321 | 0.01284 | -0.0568 | 127.1106
12.5 | 1.6781 | 0.01365 | -0.0562 | 122.9377
13 | 1.7211 | 0.01458 | -0.0552 | 118.0453
14 | 1.7892 | 0.0169 | -0.0515 | 105.8698
14.5 | 1.8193 | 0.01844 | -0.0498 | 98.6605
15 | 1.8474 | 0.02024 | -0.0481 | 91.2747
15.5 | 1.8725 | 0.02235 | -0.0465 | 83.7808
16 | 1.8943 | 0.02482 | -0.0449 | 76.3215
16.5 | 1.9112 | 0.02779 | -0.0433 | 68.7729
17 | 1.9235 | 0.03126 | -0.0418 | 61.5323
17.5 | 1.9315 | 0.03521 | -0.0404 | 54.8566
18 | 1.9377 | 0.03953 | -0.0393 | 49.0185
18.5 | 1.9433 | 0.04409 | -0.0386 | 44.0758
19 | 1.947 | 0.04903 | -0.0381 | 39.7104
19.5 | 1.9468 | 0.05449 | -0.0379 | 35.7277
20 | 1.9422 | 0.06069 | -0.0381 | 32.002

## 125. Re 14M Mach 0.25 (1)
BIGFOIL.COM POLAR EXPORT
vr5
BOEING-VERTOL VR-5 |  |  |  | Cl Max: | 1.346 | at alpha= | 11 | deg
JavaFoil+Calcfoil stall+Eppler ext transition |  |  |  | L/D Max: | 111.85 | at alpha= | 6.5 | deg
Re: | 14000000 |  |  | Cd Min: | 0.00556 | at alpha= | 0.5 | deg
Mach: | 0.25 |  |  | Cl=0 at alpha= | -2.5848 | deg
|  |  |  | @ Cl=0.1, Cd= | 0.005988
|  |  |  | @ Cl=0.4, Cd= | 0.0057688
|  |  |  | @ Cl=0.6, Cd= | 0.0066954
alpha (deg) | Cl | Cd | Cm | Cl/Cd
-13.5 | -0.283 | 0.09539 | -0.012 | -2.967
-13 | -0.327 | 0.0889 | -0.012 | -3.678
-12.5 | -0.366 | 0.08332 | -0.013 | -4.391
-12 | -0.4 | 0.07723 | -0.013 | -5.179
-11.5 | -0.429 | 0.0711 | -0.014 | -6.028
-11 | -0.451 | 0.06673 | -0.014 | -6.76
-10.5 | -0.467 | 0.06287 | -0.015 | -7.427
-10 | -0.478 | 0.05661 | -0.017 | -8.449
-9.5 | -0.48 | 0.05267 | -0.017 | -9.105
-9 | -0.471 | 0.04772 | -0.019 | -9.879
-8.5 | -0.545 | 0.00883 | -0.03 | -61.654
-8 | -0.523 | 0.00837 | -0.031 | -62.396
-7.5 | -0.493 | 0.008 | -0.031 | -61.598
-7 | -0.458 | 0.00771 | -0.032 | -59.336
-6.5 | -0.417 | 0.00722 | -0.033 | -57.755
-6 | -0.373 | 0.00713 | -0.034 | -52.242
-5.5 | -0.325 | 0.00685 | -0.034 | -47.364
-5 | -0.274 | 0.00661 | -0.035 | -41.442
-4.5 | -0.22 | 0.00662 | -0.036 | -33.262
-4 | -0.165 | 0.00644 | -0.036 | -25.593
-3.5 | -0.108 | 0.00623 | -0.037 | -17.294
-3 | -0.049 | 0.00617 | -0.038 | -7.996
-2.5 | 0.01 | 0.00615 | -0.038 | 1.626
-2 | 0.07 | 0.00617 | -0.039 | 11.351
-1.5 | 0.131 | 0.0058 | -0.04 | 22.549
-1 | 0.191 | 0.00583 | -0.041 | 32.834
-0.5 | 0.253 | 0.00616 | -0.041 | 41.094
0 | 0.313 | 0.00612 | -0.042 | 51.182
0.5 | 0.374 | 0.00556 | -0.043 | 67.25
1 | 0.435 | 0.00605 | -0.043 | 71.856
1.5 | 0.496 | 0.0064 | -0.044 | 77.483
2 | 0.555 | 0.00657 | -0.045 | 84.441
2.5 | 0.616 | 0.00674 | -0.045 | 91.393
3 | 0.677 | 0.00686 | -0.046 | 98.607
3.5 | 0.737 | 0.00703 | -0.047 | 104.822
4 | 0.798 | 0.0074 | -0.048 | 107.757
4.5 | 0.855 | 0.00875 | -0.048 | 97.686
5 | 0.913 | 0.00838 | -0.049 | 108.958
5.5 | 0.969 | 0.00875 | -0.049 | 110.711
6 | 1.023 | 0.00918 | -0.05 | 111.418
6.5 | 1.075 | 0.00961 | -0.051 | 111.85
7 | 1.124 | 0.01008 | -0.051 | 111.503
7.5 | 1.169 | 0.01054 | -0.052 | 110.912
8 | 1.21 | 0.01109 | -0.053 | 109.195
8.5 | 1.247 | 0.01168 | -0.053 | 106.78
9 | 1.279 | 0.01229 | -0.054 | 104.088
9.5 | 1.305 | 0.01305 | -0.054 | 100.037
10 | 1.325 | 0.0139 | -0.055 | 95.318
10.5 | 1.339 | 0.01476 | -0.055 | 90.682
11 | 1.346 | 0.0157 | -0.056 | 85.697
11.5 | 1.346 | 0.01674 | -0.056 | 80.411
12 | 1.339 | 0.0178 | -0.057 | 75.229
12.5 | 1.325 | 0.01903 | -0.057 | 69.628
13 | 1.303 | 0.02026 | -0.058 | 64.319
13.5 | 1.274 | 0.02165 | -0.058 | 58.854
14 | 1.237 | 0.02321 | -0.058 | 53.292
14.5 | 1.171 | 0.02513 | -0.059 | 46.585
15 | 1.084 | 0.02737 | -0.059 | 39.593
15.5 | 0.984 | 0.03156 | -0.059 | 31.16
16 | 0.874 | 0.03846 | -0.058 | 22.71

## 126. Re 14M Mach 0.25 (2)
BIGFOIL.COM POLAR EXPORT
vr5
BOEING-VERTOL VR-5 |  |  |  | Cl Max: | 1.8933 | at alpha= | 17 | deg
XFOIL ncrit=9 |  |  |  | L/D Max: | 147.477 | at alpha= | 4 | deg
Re: | 14000000 |  |  | Cd Min: | 0.25491 | at alpha= | -20 | deg
Mach: | 0.25 |  |  | Cl=0 at alpha= | -2.5236 | deg
|  |  |  | @ Cl=0.1, Cd= | 0.005138
|  |  |  | @ Cl=0.4, Cd= | 0.0048734
|  |  |  | @ Cl=0.6, Cd= | 0.0045697
alpha (deg) | Cl | Cd | Cm | Cl/Cd
-20 | -0.7832 | 0.25491 | 0.0864 | -3.0725
-19.5 | -0.7641 | 0.24869 | 0.082 | -3.0725
-19 | -0.7451 | 0.24236 | 0.0776 | -3.0744
-18.5 | -0.7264 | 0.23577 | 0.0732 | -3.081
-18 | -0.7088 | 0.22827 | 0.0687 | -3.1051
-17.5 | -0.7006 | 0.21507 | 0.063 | -3.2575
-17 | -0.683 | 0.20829 | 0.0589 | -3.2791
-16 | -0.6514 | 0.19321 | 0.0503 | -3.3715
-15.5 | -0.6565 | 0.17806 | 0.0436 | -3.687
-15 | -0.6436 | 0.17039 | 0.0395 | -3.7772
-14.5 | -0.6321 | 0.16263 | 0.0356 | -3.8867
-14 | -0.6926 | 0.13641 | 0.0229 | -5.0773
-13.5 | -0.7292 | 0.11908 | 0.0133 | -6.1236
-13 | -0.749 | 0.10623 | 0.0058 | -7.0507
-12.5 | -0.8603 | 0.07539 | -0.0185 | -11.4113
-12 | -0.9571 | 0.05112 | -0.0433 | -18.7226
-11.5 | -1.0916 | 0.01713 | -0.0483 | -63.7245
-11 | -1.0423 | 0.01377 | -0.0468 | -75.6935
-10.5 | -0.9848 | 0.01195 | -0.0454 | -82.41
-10 | -0.9246 | 0.01071 | -0.0443 | -86.3305
-9.5 | -0.8633 | 0.00979 | -0.0433 | -88.1818
-9 | -0.8014 | 0.00907 | -0.0426 | -88.3572
-8.5 | -0.7392 | 0.00851 | -0.042 | -86.8625
-8 | -0.6769 | 0.00806 | -0.0415 | -83.9826
-7.5 | -0.6146 | 0.00769 | -0.0412 | -79.922
-7 | -0.5525 | 0.00733 | -0.041 | -75.3752
-6.5 | -0.4907 | 0.00693 | -0.0409 | -70.8081
-6 | -0.4289 | 0.0066 | -0.0409 | -64.9848
-5.5 | -0.3671 | 0.00633 | -0.041 | -57.9937
-5 | -0.3052 | 0.00613 | -0.0412 | -49.7879
-4.5 | -0.2435 | 0.00588 | -0.0415 | -41.4116
-4 | -0.1818 | 0.00567 | -0.0418 | -32.0635
-3.5 | -0.1203 | 0.0055 | -0.0423 | -21.8727
-3 | -0.0586 | 0.00537 | -0.0427 | -10.9125
-2.5 | 0.0029 | 0.00526 | -0.0433 | 0.55133
-2 | 0.0645 | 0.00519 | -0.0439 | 12.4277
-1.5 | 0.126 | 0.0051 | -0.0445 | 24.7059
-1 | 0.1874 | 0.00503 | -0.0451 | 37.2565
-0.5 | 0.2488 | 0.00497 | -0.0458 | 50.0604
0 | 0.3102 | 0.00493 | -0.0466 | 62.9209
0.5 | 0.3715 | 0.00492 | -0.0474 | 75.5081
1 | 0.4326 | 0.00482 | -0.0482 | 89.751
1.5 | 0.4934 | 0.00448 | -0.0492 | 110.1339
2 | 0.5538 | 0.00437 | -0.0503 | 126.7277
3 | 0.6741 | 0.00489 | -0.052 | 137.8528
3.5 | 0.7345 | 0.00514 | -0.0528 | 142.8988
4 | 0.7949 | 0.00539 | -0.0535 | 147.4768
4.5 | 0.853 | 0.00615 | -0.0541 | 138.6992
5 | 0.9123 | 0.00656 | -0.0547 | 139.0701
5.5 | 0.9713 | 0.00699 | -0.0552 | 138.9557
6 | 1.0299 | 0.00746 | -0.0557 | 138.0563
6.5 | 1.0886 | 0.00788 | -0.056 | 138.1472
7 | 1.1465 | 0.0084 | -0.0563 | 136.4881
7.5 | 1.2046 | 0.00883 | -0.0565 | 136.4213
8 | 1.2625 | 0.00917 | -0.0566 | 137.6772
8.5 | 1.3194 | 0.00959 | -0.0564 | 137.5808
9 | 1.3752 | 0.01009 | -0.0561 | 136.2934
9.5 | 1.4299 | 0.01062 | -0.0556 | 134.6422
10 | 1.4856 | 0.01121 | -0.0552 | 132.5245
10.5 | 1.5402 | 0.01185 | -0.0547 | 129.9747
11 | 1.593 | 0.01259 | -0.054 | 126.529
11.5 | 1.6431 | 0.01345 | -0.0529 | 122.1636
12 | 1.6893 | 0.01449 | -0.0513 | 116.5839
12.5 | 1.7221 | 0.01599 | -0.0484 | 107.6986
13 | 1.7559 | 0.01765 | -0.0462 | 99.4844
13.5 | 1.788 | 0.01958 | -0.044 | 91.3177
14 | 1.8165 | 0.02188 | -0.0418 | 83.021
14.5 | 1.8408 | 0.02464 | -0.0397 | 74.7078
15 | 1.86 | 0.02792 | -0.0377 | 66.6189
15.5 | 1.8735 | 0.03178 | -0.0357 | 58.9522
16 | 1.8813 | 0.03624 | -0.0339 | 51.9123
16.5 | 1.8893 | 0.04092 | -0.0325 | 46.1706
17 | 1.8933 | 0.04617 | -0.0314 | 41.0071
17.5 | 1.893 | 0.0521 | -0.0307 | 36.334
18 | 1.8883 | 0.05869 | -0.0305 | 32.1741
18.5 | 1.8779 | 0.06605 | -0.0307 | 28.4315
19 | 1.8623 | 0.07425 | -0.0315 | 25.0815
19.5 | 1.8416 | 0.08324 | -0.0329 | 22.124
20 | 1.8186 | 0.09289 | -0.0351 | 19.578

## 127. Re 14M Mach 0.50 (1)
BIGFOIL.COM POLAR EXPORT
vr5
BOEING-VERTOL VR-5 |  |  |  | Cl Max: | 1.284 | at alpha= | 20 | deg
JavaFoil+Calcfoil stall+Eppler ext transition |  |  |  | L/D Max: | 107.327 | at alpha= | 3.5 | deg
Re: | 14000000 |  |  | Cd Min: | 0.00595 | at alpha= | -0.5 | deg
Mach: | 0.5 |  |  | Cl=0 at alpha= | -2.5846 | deg
|  |  |  | @ Cl=0.1, Cd= | 0.0063597
|  |  |  | @ Cl=0.4, Cd= | 0.0063553
|  |  |  | @ Cl=0.6, Cd= | 0.0069608
alpha (deg) | Cl | Cd | Cm | Cl/Cd
-20 | -0.897 | 0.15578 | -0.011 | -5.759
-19.5 | -0.872 | 0.15235 | -0.012 | -5.722
-19 | -0.847 | 0.14111 | -0.012 | -6.004
-18.5 | -0.822 | 0.13794 | -0.012 | -5.956
-18 | -0.796 | 0.13344 | -0.012 | -5.966
-17.5 | -0.771 | 0.13731 | -0.013 | -5.619
-17 | -0.749 | 0.12157 | -0.013 | -6.165
-16.5 | -0.724 | 0.11624 | -0.014 | -6.231
-16 | -0.698 | 0.11237 | -0.014 | -6.214
-15.5 | -0.672 | 0.10663 | -0.014 | -6.306
-15 | -0.646 | 0.1051 | -0.014 | -6.147
-14.5 | -0.62 | 0.10002 | -0.014 | -6.195
-14 | -0.595 | 0.09292 | -0.014 | -6.408
-13.5 | -0.57 | 0.08672 | -0.015 | -6.578
-13 | -0.545 | 0.08166 | -0.015 | -6.677
-12.5 | -0.52 | 0.07698 | -0.016 | -6.755
-12 | -0.495 | 0.0725 | -0.016 | -6.823
-11.5 | -0.468 | 0.0781 | -0.015 | -5.989
-11 | -0.442 | 0.07379 | -0.016 | -5.992
-10.5 | -0.417 | 0.06665 | -0.016 | -6.252
-10 | -0.391 | 0.06197 | -0.017 | -6.312
-9.5 | -0.367 | 0.05589 | -0.018 | -6.563
-9 | -0.342 | 0.05101 | -0.02 | -6.709
-8.5 | -0.319 | 0.04536 | -0.022 | -7.023
-8 | -0.349 | 0.00911 | -0.034 | -38.304
-7.5 | -0.26 | 0.04895 | -0.017 | -5.313
-7 | -0.234 | 0.04847 | -0.017 | -4.825
-6.5 | -0.208 | 0.0418 | -0.019 | -4.988
-6 | -0.185 | 0.03523 | -0.024 | -5.249
-5.5 | -0.299 | 0.00742 | -0.038 | -40.352
-5 | -0.277 | 0.00719 | -0.039 | -38.605
-4.5 | -0.233 | 0.0069 | -0.04 | -33.738
-4 | -0.178 | 0.0067 | -0.04 | -26.58
-3.5 | -0.118 | 0.00661 | -0.041 | -17.852
-3 | -0.054 | 0.00655 | -0.042 | -8.317
-2.5 | 0.011 | 0.00637 | -0.043 | 1.741
-2 | 0.078 | 0.00635 | -0.044 | 12.276
-1.5 | 0.146 | 0.00638 | -0.044 | 22.826
-1 | 0.214 | 0.0063 | -0.045 | 33.939
-0.5 | 0.283 | 0.00595 | -0.046 | 47.529
0 | 0.35 | 0.00637 | -0.047 | 54.831
0.5 | 0.418 | 0.00635 | -0.048 | 65.712
1 | 0.485 | 0.00637 | -0.048 | 76.162
1.5 | 0.553 | 0.00678 | -0.049 | 81.585
2 | 0.618 | 0.00703 | -0.05 | 87.885
2.5 | 0.685 | 0.0072 | -0.051 | 95.131
3 | 0.753 | 0.00743 | -0.051 | 101.296
3.5 | 0.82 | 0.00764 | -0.052 | 107.327
4 | 0.886 | 0.00835 | -0.053 | 106.032
4.5 | 0.946 | 0.01004 | -0.053 | 94.15
5 | 1.005 | 0.01055 | -0.054 | 95.227
5.5 | 1.061 | 0.01048 | -0.055 | 101.284
6 | 1.112 | 0.01112 | -0.055 | 99.981
6.5 | 1.155 | 0.01188 | -0.056 | 97.168
7 | 1.186 | 0.01273 | -0.057 | 93.157
7.5 | 1.2 | 0.01364 | -0.057 | 87.921
8 | 1.18 | 0.0147 | -0.058 | 80.293
8.5 | 1.072 | 0.01573 | -0.058 | 68.149
9 | 0.761 | 0.01699 | -0.059 | 44.776
9.5 | 0.791 | 0.0188 | -0.059 | 42.074
10 | 0.821 | 0.02091 | -0.06 | 39.269
10.5 | 0.842 | 0.02599 | -0.06 | 32.396
11 | 0.75 | 0.07453 | -0.037 | 10.07
11.5 | 0.898 | 0.03005 | -0.06 | 29.876
12 | 0.923 | 0.03389 | -0.06 | 27.239
12.5 | 0.935 | 0.04338 | -0.059 | 21.557
13 | 0.873 | 0.08447 | -0.043 | 10.333
13.5 | 0.995 | 0.04664 | -0.06 | 21.326
14 | 1.029 | 0.04833 | -0.061 | 21.285
14.5 | 1.052 | 0.05452 | -0.061 | 19.298
15 | 1.055 | 0.07184 | -0.058 | 14.688
15.5 | 1.006 | 0.12103 | -0.042 | 8.31
16 | 1.04 | 0.12293 | -0.045 | 8.461
16.5 | 1.089 | 0.11552 | -0.051 | 9.429
17 | 1.133 | 0.11091 | -0.055 | 10.212
17.5 | 1.168 | 0.11286 | -0.056 | 10.345
18 | 1.152 | 0.15872 | -0.047 | 7.259
18.5 | 1.183 | 0.16145 | -0.048 | 7.327
19 | 1.219 | 0.16251 | -0.051 | 7.501
19.5 | 1.253 | 0.16927 | -0.053 | 7.402
20 | 1.284 | 0.17474 | -0.054 | 7.35

## 128. Re 14M Mach 0.50 (2)
BIGFOIL.COM POLAR EXPORT
vr5
BOEING-VERTOL VR-5 |  |  |  | Cl Max: | 1.5991 | at alpha= | 10 | deg
XFOIL ncrit=9 |  |  |  | L/D Max: | 159.654 | at alpha= | 4 | deg
Re: | 14000000 |  |  | Cd Min: | 0.28272 | at alpha= | -20 | deg
Mach: | 0.5 |  |  | Cl=0 at alpha= | -2.531 | deg
|  |  |  | @ Cl=0.1, Cd= | 0.0052437
|  |  |  | @ Cl=0.4, Cd= | 0.0049945
|  |  |  | @ Cl=0.6, Cd= | 0.0047009
alpha (deg) | Cl | Cd | Cm | Cl/Cd
-20 | -0.8453 | 0.28272 | 0.1018 | -2.9899
-19.5 | -0.8223 | 0.27371 | 0.096 | -3.0043
-19 | -0.7998 | 0.26387 | 0.0903 | -3.031
-18.5 | -0.7766 | 0.25557 | 0.0849 | -3.0387
-18 | -0.753 | 0.24774 | 0.0797 | -3.0395
-17.5 | -0.7295 | 0.23993 | 0.0746 | -3.0405
-17 | -0.7059 | 0.23188 | 0.0694 | -3.0442
-16.5 | -0.6832 | 0.22341 | 0.0642 | -3.0581
-16 | -0.6616 | 0.21478 | 0.0592 | -3.0804
-15.5 | -0.6409 | 0.20606 | 0.0543 | -3.1103
-15 | -0.6232 | 0.19591 | 0.0491 | -3.1811
-14.5 | -0.6034 | 0.18742 | 0.0445 | -3.2195
-14 | -0.5848 | 0.17904 | 0.04 | -3.2663
-13.5 | -0.5652 | 0.17156 | 0.036 | -3.2945
-13 | -0.5464 | 0.16378 | 0.032 | -3.3362
-12.5 | -0.5302 | 0.15556 | 0.028 | -3.4083
-12 | -0.517 | 0.1468 | 0.0239 | -3.5218
-11.5 | -0.5073 | 0.13744 | 0.0196 | -3.6911
-11 | -0.5019 | 0.12755 | 0.0151 | -3.9349
-10.5 | -0.4911 | 0.1194 | 0.0113 | -4.1131
-10 | -0.4862 | 0.11009 | 0.0066 | -4.4164
-9.5 | -0.478 | 0.10175 | 0.0023 | -4.6978
-9 | -0.473 | 0.09302 | -0.0026 | -5.0849
-8 | -0.4729 | 0.0741 | -0.0151 | -6.3819
-7.5 | -0.4765 | 0.06312 | -0.0267 | -7.5491
-7 | -0.4772 | 0.05091 | -0.0427 | -9.3734
-6.5 | -0.4689 | 0.03924 | -0.0502 | -11.9495
-6 | -0.4496 | 0.02681 | -0.0539 | -16.7699
-5.5 | -0.4226 | 0.01325 | -0.055 | -31.8943
-5 | -0.3659 | 0.0073 | -0.0535 | -50.1233
-4.5 | -0.2907 | 0.00647 | -0.052 | -44.9304
-4 | -0.2154 | 0.00609 | -0.0511 | -35.3695
-3.5 | -0.1413 | 0.00578 | -0.0506 | -24.4464
-3 | -0.0681 | 0.00555 | -0.0504 | -12.2703
-2.5 | 0.0045 | 0.00541 | -0.0505 | 0.83179
-2 | 0.0765 | 0.00527 | -0.0508 | 14.5161
-1.5 | 0.148 | 0.00519 | -0.0513 | 28.5164
-1 | 0.2192 | 0.0051 | -0.0519 | 42.9804
-0.5 | 0.2902 | 0.00502 | -0.0526 | 57.8088
0 | 0.361 | 0.005 | -0.0534 | 72.2
0.5 | 0.4317 | 0.00499 | -0.0543 | 86.513
1 | 0.5021 | 0.00496 | -0.0553 | 101.2298
2 | 0.6419 | 0.00459 | -0.0576 | 139.8475
2.5 | 0.7114 | 0.00476 | -0.0585 | 149.4538
3 | 0.7813 | 0.00514 | -0.0593 | 152.0039
3.5 | 0.8514 | 0.00553 | -0.0599 | 153.9602
4 | 0.9228 | 0.00578 | -0.0604 | 159.654
4.5 | 0.9892 | 0.0068 | -0.0605 | 145.4706
5 | 1.0576 | 0.00749 | -0.0604 | 141.2016
5.5 | 1.1267 | 0.00808 | -0.0601 | 139.4431
6 | 1.1958 | 0.00871 | -0.0595 | 137.2905
6.5 | 1.2636 | 0.00948 | -0.0585 | 133.2911
7 | 1.3331 | 0.01011 | -0.0572 | 131.8595
7.5 | 1.4021 | 0.01079 | -0.0556 | 129.9444
8 | 1.4688 | 0.0116 | -0.0534 | 126.6207
8.5 | 1.5296 | 0.01274 | -0.0504 | 120.0628
9 | 1.5696 | 0.01485 | -0.0459 | 105.697
9.5 | 1.5967 | 0.0184 | -0.0414 | 86.7772
10 | 1.5991 | 0.02394 | -0.0369 | 66.7962
10.5 | 1.5802 | 0.03106 | -0.0325 | 50.8757
11 | 1.5497 | 0.03908 | -0.0288 | 39.6546
11.5 | 1.513 | 0.04825 | -0.0266 | 31.3575
12 | 1.4748 | 0.05832 | -0.026 | 25.2881
12.5 | 1.4352 | 0.06931 | -0.027 | 20.707
13 | 1.3957 | 0.08116 | -0.0297 | 17.1969
13.5 | 1.3572 | 0.09383 | -0.0339 | 14.4645
14 | 1.321 | 0.10695 | -0.0391 | 12.3516
14.5 | 1.2882 | 0.12043 | -0.0454 | 10.6967
15 | 1.2596 | 0.13413 | -0.0525 | 9.3909

## 129. Re 16M Mach 0.00 (1)
BIGFOIL.COM POLAR EXPORT
vr5
BOEING-VERTOL VR-5 |  |  |  | Cl Max: | 1.428 | at alpha= | 13.5 | deg
JavaFoil+Calcfoil stall+Eppler ext transition |  |  |  | L/D Max: | 136.044 | at alpha= | 7.5 | deg
Re: | 16000000 |  |  | Cd Min: | 0.00568 | at alpha= | -1.5 | deg
Mach: | 0 |  |  | Cl=0 at alpha= | -2.5862 | deg
|  |  |  | @ Cl=0.1, Cd= | 0.0058493
|  |  |  | @ Cl=0.4, Cd= | 0.0060746
|  |  |  | @ Cl=0.6, Cd= | 0.0064566
alpha (deg) | Cl | Cd | Cm | Cl/Cd
-14.5 | -0.51 | 0.09615 | -0.012 | -5.307
-14 | -0.523 | 0.09052 | -0.012 | -5.774
-13.5 | -0.534 | 0.08352 | -0.013 | -6.399
-13 | -0.543 | 0.07891 | -0.013 | -6.884
-12.5 | -0.55 | 0.07445 | -0.014 | -7.385
-12 | -0.554 | 0.06972 | -0.015 | -7.941
-11.5 | -0.555 | 0.06451 | -0.015 | -8.611
-11 | -0.554 | 0.05935 | -0.016 | -9.335
-10.5 | -0.551 | 0.05326 | -0.018 | -10.34
-10 | -0.544 | 0.04713 | -0.019 | -11.549
-9.5 | -0.626 | 0.00866 | -0.028 | -72.244
-9 | -0.6 | 0.00821 | -0.029 | -73.133
-8.5 | -0.57 | 0.00803 | -0.029 | -71.017
-8 | -0.537 | 0.00772 | -0.03 | -69.554
-7.5 | -0.499 | 0.00737 | -0.031 | -67.777
-7 | -0.458 | 0.0073 | -0.031 | -62.752
-6.5 | -0.414 | 0.00692 | -0.032 | -59.921
-6 | -0.368 | 0.00669 | -0.033 | -55.014
-5.5 | -0.319 | 0.00658 | -0.033 | -48.469
-5 | -0.268 | 0.00651 | -0.034 | -41.126
-4.5 | -0.215 | 0.00629 | -0.035 | -34.158
-4 | -0.16 | 0.0062 | -0.035 | -25.89
-3.5 | -0.105 | 0.00623 | -0.036 | -16.802
-3 | -0.048 | 0.0061 | -0.037 | -7.861
-2.5 | 0.01 | 0.00608 | -0.037 | 1.595
-2 | 0.068 | 0.00605 | -0.038 | 11.239
-1.5 | 0.127 | 0.00568 | -0.039 | 22.305
-1 | 0.185 | 0.0057 | -0.039 | 32.531
-0.5 | 0.245 | 0.00601 | -0.04 | 40.762
0 | 0.303 | 0.00598 | -0.041 | 50.777
0.5 | 0.362 | 0.00592 | -0.041 | 61.188
1 | 0.421 | 0.00616 | -0.042 | 68.334
1.5 | 0.48 | 0.00622 | -0.043 | 77.288
2 | 0.538 | 0.00633 | -0.043 | 85.002
2.5 | 0.597 | 0.00645 | -0.044 | 92.602
3 | 0.656 | 0.00658 | -0.045 | 99.749
3.5 | 0.718 | 0.00598 | -0.046 | 119.949
4 | 0.777 | 0.00743 | -0.046 | 104.529
4.5 | 0.83 | 0.00757 | -0.047 | 109.738
5 | 0.887 | 0.00791 | -0.047 | 112.063
5.5 | 0.942 | 0.00827 | -0.048 | 113.987
6 | 0.997 | 0.00861 | -0.049 | 115.69
6.5 | 1.053 | 0.00784 | -0.05 | 134.256
7 | 1.104 | 0.00815 | -0.05 | 135.372
7.5 | 1.152 | 0.00847 | -0.051 | 136.044
8 | 1.199 | 0.00885 | -0.052 | 135.445
8.5 | 1.242 | 0.00919 | -0.052 | 135.204
9 | 1.283 | 0.00961 | -0.053 | 133.426
9.5 | 1.32 | 0.01004 | -0.054 | 131.483
10 | 1.337 | 0.01226 | -0.054 | 109.116
10.5 | 1.363 | 0.01295 | -0.054 | 105.263
11 | 1.384 | 0.01363 | -0.054 | 101.554
11.5 | 1.4 | 0.01444 | -0.055 | 96.936
12 | 1.413 | 0.01533 | -0.055 | 92.191
12.5 | 1.422 | 0.0163 | -0.056 | 87.279
13 | 1.427 | 0.01726 | -0.056 | 82.696
13.5 | 1.428 | 0.01831 | -0.057 | 77.995
14 | 1.426 | 0.01943 | -0.057 | 73.363
14.5 | 1.406 | 0.02075 | -0.057 | 67.739
15 | 1.375 | 0.02212 | -0.058 | 62.146
15.5 | 1.34 | 0.02352 | -0.058 | 56.957
16 | 1.3 | 0.02509 | -0.059 | 51.813
16.5 | 1.256 | 0.02715 | -0.059 | 46.282
17 | 1.203 | 0.0317 | -0.059 | 37.958
17.5 | 1.146 | 0.03788 | -0.059 | 30.26
18 | 1.093 | 0.04355 | -0.058 | 25.093
18.5 | 1.037 | 0.05104 | -0.058 | 20.316

## 130. Re 16M Mach 0.00 (2)
BIGFOIL.COM POLAR EXPORT
vr5
BOEING-VERTOL VR-5 |  |  |  | Cl Max: | 1.9778 | at alpha= | 19.5 | deg
XFOIL ncrit=9 |  |  |  | L/D Max: | 142.252 | at alpha= | 8.5 | deg
Re: | 16000000 |  |  | Cd Min: | 0.05357 | at alpha= | 20 | deg
Mach: | 0 |  |  | Cl=0 at alpha= | -2.5195 | deg
|  |  |  | @ Cl=0.1, Cd= | 0.0050105
|  |  |  | @ Cl=0.4, Cd= | 0.0048199
|  |  |  | @ Cl=0.6, Cd= | 0.0044942
alpha (deg) | Cl | Cd | Cm | Cl/Cd
-20 | -1.7447 | 0.03157 | -0.0508 | -55.2645
-19.5 | -1.7459 | 0.02837 | -0.0482 | -61.5404
-19 | -1.7361 | 0.02601 | -0.0446 | -66.7474
-18.5 | -1.7067 | 0.02413 | -0.0427 | -70.7294
-18 | -1.6714 | 0.02251 | -0.0412 | -74.2514
-17.5 | -1.632 | 0.02106 | -0.0399 | -77.4929
-17 | -1.5896 | 0.01977 | -0.0389 | -80.4047
-16.5 | -1.5449 | 0.01859 | -0.038 | -83.1038
-16 | -1.4985 | 0.0175 | -0.0373 | -85.6286
-15.5 | -1.4507 | 0.01645 | -0.0366 | -88.1884
-15 | -1.4016 | 0.01548 | -0.0361 | -90.5426
-14.5 | -1.3513 | 0.01459 | -0.0357 | -92.6182
-14 | -1.2998 | 0.01379 | -0.0354 | -94.2567
-13.5 | -1.2476 | 0.01304 | -0.0352 | -95.6748
-13 | -1.1947 | 0.01232 | -0.0351 | -96.9724
-12.5 | -1.1411 | 0.01166 | -0.035 | -97.8645
-12 | -1.0873 | 0.01094 | -0.0349 | -99.3876
-11.5 | -1.0333 | 0.01018 | -0.0348 | -101.5029
-11 | -0.9786 | 0.0095 | -0.0348 | -103.0105
-10.5 | -0.9231 | 0.00897 | -0.0348 | -102.9097
-10 | -0.8668 | 0.00857 | -0.035 | -101.1435
-9.5 | -0.8103 | 0.0082 | -0.0352 | -98.8171
-9 | -0.7534 | 0.00787 | -0.0354 | -95.7306
-8.5 | -0.6962 | 0.00757 | -0.0357 | -91.9683
-8 | -0.6388 | 0.00729 | -0.0361 | -87.6269
-7 | -0.5236 | 0.00675 | -0.0368 | -77.5704
-6.5 | -0.4658 | 0.00646 | -0.0372 | -72.1053
-6 | -0.4078 | 0.00625 | -0.0376 | -65.248
-5.5 | -0.3495 | 0.00606 | -0.0381 | -57.6733
-5 | -0.2911 | 0.00586 | -0.0386 | -49.6758
-4.5 | -0.2326 | 0.00566 | -0.0391 | -41.0954
-4 | -0.1741 | 0.00549 | -0.0396 | -31.7122
-3.5 | -0.1154 | 0.00534 | -0.0402 | -21.6105
-3 | -0.0566 | 0.00522 | -0.0408 | -10.8429
-2.5 | 0.0023 | 0.00513 | -0.0414 | 0.44834
-2 | 0.0612 | 0.00505 | -0.042 | 12.1188
-1.5 | 0.1202 | 0.00499 | -0.0427 | 24.0882
-1 | 0.1791 | 0.00492 | -0.0434 | 36.4024
-0.5 | 0.2381 | 0.00486 | -0.0441 | 48.9918
0 | 0.2971 | 0.00484 | -0.0448 | 61.3843
0.5 | 0.3559 | 0.00488 | -0.0456 | 72.9303
1 | 0.4146 | 0.0048 | -0.0464 | 86.375
1.5 | 0.473 | 0.00459 | -0.0473 | 103.0501
2 | 0.5314 | 0.0046 | -0.0482 | 115.5217
2.5 | 0.5892 | 0.0044 | -0.0493 | 133.9091
3 | 0.6465 | 0.0049 | -0.0501 | 131.9388
3.5 | 0.7046 | 0.00503 | -0.0509 | 140.0795
4 | 0.7619 | 0.00536 | -0.0517 | 142.1455
4.5 | 0.8182 | 0.00597 | -0.0524 | 137.0519
5 | 0.8749 | 0.00633 | -0.0531 | 138.2148
5.5 | 0.9314 | 0.00668 | -0.0537 | 139.4311
6 | 0.9875 | 0.00708 | -0.0544 | 139.4774
6.5 | 1.0434 | 0.00746 | -0.0549 | 139.866
7 | 1.0991 | 0.00781 | -0.0555 | 140.7298
7.5 | 1.154 | 0.00825 | -0.056 | 139.8788
8 | 1.2089 | 0.0086 | -0.0565 | 140.5698
8.5 | 1.2632 | 0.00888 | -0.0569 | 142.2523
9 | 1.3166 | 0.00927 | -0.0572 | 142.028
9.5 | 1.369 | 0.0097 | -0.0574 | 141.134
10.5 | 1.4733 | 0.01058 | -0.0578 | 139.2533
11 | 1.5249 | 0.01109 | -0.058 | 137.5023
11.5 | 1.5753 | 0.01164 | -0.0581 | 135.3351
12 | 1.624 | 0.01229 | -0.058 | 132.14
12.5 | 1.6707 | 0.01304 | -0.0576 | 128.1212
13 | 1.7152 | 0.01385 | -0.057 | 123.8412
14 | 1.7949 | 0.0156 | -0.0548 | 115.0577
14.5 | 1.8245 | 0.01688 | -0.0527 | 108.0865
15 | 1.8536 | 0.0184 | -0.051 | 100.7391
15.5 | 1.8806 | 0.02018 | -0.0495 | 93.1913
16 | 1.9046 | 0.02226 | -0.0479 | 85.5615
16.5 | 1.9242 | 0.02478 | -0.0463 | 77.6513
17 | 1.9397 | 0.02778 | -0.0447 | 69.8236
17.5 | 1.9512 | 0.0312 | -0.0433 | 62.5385
18 | 1.9602 | 0.03495 | -0.042 | 56.0858
18.5 | 1.9686 | 0.03894 | -0.041 | 50.5547
19 | 1.9751 | 0.04323 | -0.0403 | 45.6882
19.5 | 1.9778 | 0.04815 | -0.0399 | 41.0758
20 | 1.9767 | 0.05357 | -0.0397 | 36.8994

## 131. Re 16M Mach 0.10 (1)
BIGFOIL.COM POLAR EXPORT
vr5
BOEING-VERTOL VR-5 |  |  |  | Cl Max: | 1.414 | at alpha= | 13 | deg
JavaFoil+Calcfoil stall+Eppler ext transition |  |  |  | L/D Max: | 135.966 | at alpha= | 7.5 | deg
Re: | 16000000 |  |  | Cd Min: | 0.00566 | at alpha= | -1.5 | deg
Mach: | 0.1 |  |  | Cl=0 at alpha= | -2.5862 | deg
|  |  |  | @ Cl=0.1, Cd= | 0.0058293
|  |  |  | @ Cl=0.4, Cd= | 0.0060225
|  |  |  | @ Cl=0.6, Cd= | 0.0065
alpha (deg) | Cl | Cd | Cm | Cl/Cd
-14.5 | -0.48 | 0.09699 | -0.012 | -4.946
-14 | -0.495 | 0.09232 | -0.012 | -5.363
-13.5 | -0.509 | 0.08606 | -0.012 | -5.912
-13 | -0.522 | 0.07962 | -0.013 | -6.554
-12.5 | -0.531 | 0.07493 | -0.014 | -7.091
-12 | -0.538 | 0.07073 | -0.014 | -7.601
-11.5 | -0.541 | 0.06628 | -0.015 | -8.166
-11 | -0.543 | 0.06064 | -0.016 | -8.949
-10.5 | -0.542 | 0.05404 | -0.018 | -10.033
-10 | -0.534 | 0.05047 | -0.018 | -10.584
-9.5 | -0.62 | 0.00879 | -0.028 | -70.589
-9 | -0.596 | 0.00843 | -0.029 | -70.705
-8.5 | -0.568 | 0.00811 | -0.029 | -70.053
-8 | -0.536 | 0.00777 | -0.03 | -68.987
-7.5 | -0.499 | 0.00739 | -0.031 | -67.505
-7 | -0.459 | 0.00733 | -0.031 | -62.562
-6.5 | -0.415 | 0.00687 | -0.032 | -60.412
-6 | -0.369 | 0.00667 | -0.033 | -55.325
-5.5 | -0.32 | 0.00654 | -0.033 | -48.918
-5 | -0.269 | 0.00647 | -0.034 | -41.544
-4.5 | -0.216 | 0.0064 | -0.035 | -33.702
-4 | -0.161 | 0.00625 | -0.035 | -25.77
-3.5 | -0.105 | 0.00623 | -0.036 | -16.882
-3 | -0.048 | 0.0062 | -0.037 | -7.758
-2.5 | 0.01 | 0.00611 | -0.037 | 1.594
-2 | 0.068 | 0.00603 | -0.038 | 11.315
-1.5 | 0.127 | 0.00566 | -0.039 | 22.466
-1 | 0.186 | 0.00568 | -0.039 | 32.836
-0.5 | 0.246 | 0.00599 | -0.04 | 41.107
0 | 0.305 | 0.00601 | -0.041 | 50.711
0.5 | 0.364 | 0.00587 | -0.042 | 62.072
1 | 0.423 | 0.00612 | -0.042 | 69.149
1.5 | 0.483 | 0.00622 | -0.043 | 77.625
2 | 0.541 | 0.00639 | -0.044 | 84.633
2.5 | 0.6 | 0.0065 | -0.044 | 92.282
3 | 0.659 | 0.00662 | -0.045 | 99.534
3.5 | 0.721 | 0.00675 | -0.046 | 106.864
4 | 0.777 | 0.00748 | -0.046 | 103.894
4.5 | 0.834 | 0.00834 | -0.047 | 100.023
5 | 0.891 | 0.00794 | -0.048 | 112.191
5.5 | 0.946 | 0.00831 | -0.048 | 113.918
6 | 1.001 | 0.00866 | -0.049 | 115.576
6.5 | 1.058 | 0.0078 | -0.05 | 135.541
7 | 1.109 | 0.00818 | -0.051 | 135.52
7.5 | 1.157 | 0.00851 | -0.051 | 135.966
8 | 1.203 | 0.00888 | -0.052 | 135.404
8.5 | 1.246 | 0.00923 | -0.053 | 134.934
9 | 1.286 | 0.00966 | -0.053 | 133.043
9.5 | 1.308 | 0.01179 | -0.053 | 110.984
10 | 1.337 | 0.0124 | -0.054 | 107.852
10.5 | 1.361 | 0.01316 | -0.054 | 103.434
11 | 1.38 | 0.01391 | -0.055 | 99.189
11.5 | 1.395 | 0.0147 | -0.055 | 94.892
12 | 1.406 | 0.01561 | -0.056 | 90.067
12.5 | 1.412 | 0.01662 | -0.056 | 84.966
13 | 1.414 | 0.01759 | -0.056 | 80.394
13.5 | 1.412 | 0.0187 | -0.057 | 75.528
14 | 1.406 | 0.01987 | -0.057 | 70.782
14.5 | 1.381 | 0.02125 | -0.058 | 64.99
15 | 1.345 | 0.02267 | -0.058 | 59.343
15.5 | 1.304 | 0.02414 | -0.059 | 54.01
16 | 1.258 | 0.02583 | -0.059 | 48.722
16.5 | 1.2 | 0.03073 | -0.059 | 39.07
17 | 1.141 | 0.03582 | -0.058 | 31.859
17.5 | 1.08 | 0.04245 | -0.058 | 25.45
18 | 1.027 | 0.04581 | -0.058 | 22.417

## 132. Re 16M Mach 0.10 (2)
BIGFOIL.COM POLAR EXPORT
vr5
BOEING-VERTOL VR-5 |  |  |  | Cl Max: | 1.9656 | at alpha= | 19 | deg
XFOIL ncrit=9 |  |  |  | L/D Max: | 142.812 | at alpha= | 4 | deg
Re: | 16000000 |  |  | Cd Min: | 0.05847 | at alpha= | 20 | deg
Mach: | 0.1 |  |  | Cl=0 at alpha= | -2.5194 | deg
|  |  |  | @ Cl=0.1, Cd= | 0.0050177
|  |  |  | @ Cl=0.4, Cd= | 0.0048306
|  |  |  | @ Cl=0.6, Cd= | 0.0047744
alpha (deg) | Cl | Cd | Cm | Cl/Cd
-19.5 | -1.6483 | 0.04067 | -0.0522 | -40.5286
-19 | -1.6699 | 0.03367 | -0.0539 | -49.5961
-18.5 | -1.6783 | 0.02945 | -0.0516 | -56.9881
-18 | -1.6646 | 0.02684 | -0.0482 | -62.0194
-17.5 | -1.6343 | 0.02463 | -0.0462 | -66.354
-17 | -1.5974 | 0.02273 | -0.0445 | -70.2772
-16.5 | -1.5563 | 0.02103 | -0.043 | -74.0038
-16 | -1.512 | 0.01951 | -0.0418 | -77.4987
-15.5 | -1.4655 | 0.01812 | -0.0407 | -80.8775
-15 | -1.4168 | 0.01687 | -0.0398 | -83.9834
-14.5 | -1.3664 | 0.01576 | -0.0391 | -86.7005
-14 | -1.3146 | 0.01477 | -0.0385 | -89.0047
-13.5 | -1.2619 | 0.01386 | -0.038 | -91.0462
-13 | -1.2083 | 0.013 | -0.0375 | -92.9462
-12.5 | -1.154 | 0.01222 | -0.0372 | -94.4354
-12 | -1.099 | 0.0115 | -0.0369 | -95.5652
-11.5 | -1.0442 | 0.01065 | -0.0366 | -98.0469
-11 | -0.9887 | 0.00989 | -0.0364 | -99.9697
-10.5 | -0.9327 | 0.00922 | -0.0362 | -101.1605
-10 | -0.8758 | 0.00873 | -0.0362 | -100.3207
-9.5 | -0.8184 | 0.00832 | -0.0363 | -98.3654
-9 | -0.7607 | 0.00797 | -0.0364 | -95.4454
-8.5 | -0.7027 | 0.00765 | -0.0366 | -91.8562
-8 | -0.6446 | 0.00736 | -0.0368 | -87.5815
-7.5 | -0.5863 | 0.0071 | -0.0371 | -82.5775
-7 | -0.5279 | 0.00681 | -0.0374 | -77.5184
-6.5 | -0.4696 | 0.00651 | -0.0377 | -72.1352
-6 | -0.411 | 0.00627 | -0.0381 | -65.5502
-5.5 | -0.3522 | 0.00608 | -0.0385 | -57.9276
-5 | -0.2933 | 0.00589 | -0.039 | -49.7963
-4.5 | -0.2343 | 0.00567 | -0.0394 | -41.3228
-4 | -0.1753 | 0.0055 | -0.04 | -31.8727
-3.5 | -0.1162 | 0.00535 | -0.0405 | -21.7196
-3 | -0.0569 | 0.00523 | -0.0411 | -10.8795
-2.5 | 0.0023 | 0.00514 | -0.0417 | 0.44747
-2 | 0.0617 | 0.00505 | -0.0423 | 12.2178
-1.5 | 0.121 | 0.005 | -0.043 | 24.2
-1 | 0.1804 | 0.00492 | -0.0436 | 36.6667
0 | 0.299 | 0.00484 | -0.0451 | 61.7769
0.5 | 0.3582 | 0.00488 | -0.0458 | 73.4016
1 | 0.4174 | 0.00481 | -0.0466 | 86.7775
1.5 | 0.4761 | 0.0046 | -0.0476 | 103.5
2 | 0.5348 | 0.0046 | -0.0485 | 116.2609
3 | 0.6507 | 0.00491 | -0.0504 | 132.5255
3.5 | 0.7092 | 0.00504 | -0.0512 | 140.7143
4 | 0.7669 | 0.00537 | -0.052 | 142.8119
4.5 | 0.8235 | 0.00599 | -0.0527 | 137.4791
5 | 0.8807 | 0.00636 | -0.0533 | 138.4748
5.5 | 0.9376 | 0.00671 | -0.054 | 139.7317
6 | 0.9941 | 0.00712 | -0.0546 | 139.6208
6.5 | 1.0504 | 0.0075 | -0.0551 | 140.0533
7 | 1.1064 | 0.00789 | -0.0557 | 140.2281
7.5 | 1.1619 | 0.00832 | -0.0561 | 139.6514
8 | 1.2173 | 0.00866 | -0.0566 | 140.5658
8.5 | 1.2721 | 0.00895 | -0.0569 | 142.1341
9 | 1.326 | 0.00937 | -0.0572 | 141.5155
9.5 | 1.3788 | 0.00981 | -0.0572 | 140.5505
10.5 | 1.4842 | 0.01071 | -0.0574 | 138.5808
11 | 1.5361 | 0.01124 | -0.0575 | 136.6637
11.5 | 1.5868 | 0.01183 | -0.0575 | 134.1336
12 | 1.6356 | 0.01253 | -0.0572 | 130.5347
12.5 | 1.6821 | 0.01333 | -0.0566 | 126.189
13 | 1.7266 | 0.01417 | -0.0558 | 121.849
13.5 | 1.769 | 0.01504 | -0.0548 | 117.6197
14 | 1.8003 | 0.0162 | -0.0526 | 111.1296
14.5 | 1.8306 | 0.01765 | -0.0507 | 103.7167
15 | 1.8593 | 0.01935 | -0.049 | 96.0879
15.5 | 1.8852 | 0.02136 | -0.0473 | 88.2584
16 | 1.9069 | 0.02377 | -0.0456 | 80.223
16.5 | 1.9232 | 0.02673 | -0.0439 | 71.9491
17 | 1.9364 | 0.03008 | -0.0423 | 64.375
17.5 | 1.947 | 0.03379 | -0.0409 | 57.6206
18 | 1.9564 | 0.03767 | -0.0397 | 51.9352
18.5 | 1.9626 | 0.04209 | -0.0389 | 46.6287
19 | 1.9656 | 0.04703 | -0.0383 | 41.7946
19.5 | 1.9652 | 0.05245 | -0.038 | 37.4681
20 | 1.9612 | 0.05847 | -0.038 | 33.542

## 133. Re 16M Mach 0.25 (1)
BIGFOIL.COM POLAR EXPORT
vr5
BOEING-VERTOL VR-5 |  |  |  | Cl Max: | 1.348 | at alpha= | 11 | deg
JavaFoil+Calcfoil stall+Eppler ext transition |  |  |  | L/D Max: | 114.375 | at alpha= | 6.5 | deg
Re: | 16000000 |  |  | Cd Min: | 0.00571 | at alpha= | -1.5 | deg
Mach: | 0.25 |  |  | Cl=0 at alpha= | -2.5848 | deg
|  |  |  | @ Cl=0.1, Cd= | 0.0059133
|  |  |  | @ Cl=0.4, Cd= | 0.0062203
|  |  |  | @ Cl=0.6, Cd= | 0.0065954
alpha (deg) | Cl | Cd | Cm | Cl/Cd
-13.5 | -0.283 | 0.09385 | -0.012 | -3.017
-13 | -0.327 | 0.08819 | -0.012 | -3.709
-12.5 | -0.366 | 0.08306 | -0.013 | -4.406
-12 | -0.4 | 0.07676 | -0.013 | -5.212
-11.5 | -0.429 | 0.07099 | -0.014 | -6.04
-11 | -0.451 | 0.06626 | -0.014 | -6.809
-10.5 | -0.468 | 0.06122 | -0.016 | -7.649
-10 | -0.479 | 0.05562 | -0.017 | -8.618
-9.5 | -0.481 | 0.0519 | -0.018 | -9.26
-9 | -0.473 | 0.04628 | -0.019 | -10.223
-8.5 | -0.546 | 0.0087 | -0.03 | -62.812
-8 | -0.523 | 0.00815 | -0.031 | -64.168
-7.5 | -0.493 | 0.00779 | -0.032 | -63.33
-7 | -0.458 | 0.00753 | -0.032 | -60.797
-6.5 | -0.417 | 0.00701 | -0.033 | -59.525
-6 | -0.373 | 0.0069 | -0.034 | -53.993
-5.5 | -0.325 | 0.00666 | -0.034 | -48.727
-5 | -0.274 | 0.00643 | -0.035 | -42.567
-4.5 | -0.22 | 0.00647 | -0.036 | -34.03
-4 | -0.165 | 0.0063 | -0.036 | -26.165
-3.5 | -0.108 | 0.00632 | -0.037 | -17.047
-3 | -0.049 | 0.00625 | -0.038 | -7.902
-2.5 | 0.01 | 0.00613 | -0.038 | 1.63
-2 | 0.07 | 0.00611 | -0.039 | 11.469
-1.5 | 0.131 | 0.00571 | -0.04 | 22.9
-1 | 0.191 | 0.00572 | -0.041 | 33.445
-0.5 | 0.253 | 0.00604 | -0.041 | 41.862
0 | 0.313 | 0.00607 | -0.042 | 51.575
0.5 | 0.374 | 0.00628 | -0.043 | 59.582
1 | 0.435 | 0.00614 | -0.043 | 70.825
1.5 | 0.496 | 0.00631 | -0.044 | 78.559
2 | 0.555 | 0.00647 | -0.045 | 85.746
2.5 | 0.616 | 0.00664 | -0.045 | 92.729
3 | 0.677 | 0.00676 | -0.046 | 100.096
3.5 | 0.738 | 0.00689 | -0.047 | 107.074
4 | 0.798 | 0.00762 | -0.048 | 104.752
4.5 | 0.856 | 0.0086 | -0.048 | 99.537
5 | 0.913 | 0.0082 | -0.049 | 111.395
5.5 | 0.969 | 0.00857 | -0.05 | 113.043
6 | 1.024 | 0.00898 | -0.05 | 113.97
6.5 | 1.076 | 0.00941 | -0.051 | 114.375
7 | 1.126 | 0.00985 | -0.052 | 114.286
7.5 | 1.172 | 0.01032 | -0.052 | 113.521
8 | 1.212 | 0.01083 | -0.053 | 111.967
8.5 | 1.249 | 0.01141 | -0.053 | 109.53
9 | 1.282 | 0.01199 | -0.054 | 106.907
9.5 | 1.308 | 0.01273 | -0.054 | 102.728
10 | 1.327 | 0.01353 | -0.055 | 98.12
10.5 | 1.34 | 0.01439 | -0.055 | 93.155
11 | 1.348 | 0.01532 | -0.056 | 87.987
11.5 | 1.348 | 0.01627 | -0.056 | 82.867
12 | 1.341 | 0.01732 | -0.057 | 77.445
12.5 | 1.327 | 0.01851 | -0.057 | 71.69
13 | 1.305 | 0.01969 | -0.058 | 66.266
13.5 | 1.275 | 0.02103 | -0.058 | 60.635
14 | 1.238 | 0.02263 | -0.058 | 54.714
14.5 | 1.172 | 0.02439 | -0.059 | 48.054
15 | 1.085 | 0.02676 | -0.059 | 40.548
15.5 | 0.984 | 0.03134 | -0.059 | 31.392
16 | 0.874 | 0.03818 | -0.058 | 22.877

## 134. Re 16M Mach 0.25 (2)
BIGFOIL.COM POLAR EXPORT
vr5
BOEING-VERTOL VR-5 |  |  |  | Cl Max: | 1.9132 | at alpha= | 17 | deg
XFOIL ncrit=9 |  |  |  | L/D Max: | 146.085 | at alpha= | 4 | deg
Re: | 16000000 |  |  | Cd Min: | 0.19153 | at alpha= | -16.5 | deg
Mach: | 0.25 |  |  | Cl=0 at alpha= | -2.5219 | deg
|  |  |  | @ Cl=0.1, Cd= | 0.0050414
|  |  |  | @ Cl=0.4, Cd= | 0.0048619
|  |  |  | @ Cl=0.6, Cd= | 0.0044851
alpha (deg) | Cl | Cd | Cm | Cl/Cd
-16.5 | -0.6881 | 0.19153 | 0.0512 | -3.5926
-16 | -0.6747 | 0.18379 | 0.0469 | -3.671
-15.5 | -0.6614 | 0.17629 | 0.0428 | -3.7518
-15 | -0.648 | 0.16896 | 0.0389 | -3.8352
-14.5 | -0.6372 | 0.16112 | 0.035 | -3.9548
-13.5 | -0.7332 | 0.11833 | 0.0128 | -6.1962
-13 | -0.7534 | 0.1054 | 0.0052 | -7.148
-12 | -0.9518 | 0.05201 | -0.0428 | -18.3003
-11.5 | -1.091 | 0.01731 | -0.0483 | -63.0272
-11 | -1.0441 | 0.01347 | -0.0467 | -77.513
-10.5 | -0.9866 | 0.0116 | -0.0453 | -85.0517
-10 | -0.9263 | 0.01038 | -0.0442 | -89.2389
-9.5 | -0.8647 | 0.00949 | -0.0432 | -91.117
-9 | -0.8027 | 0.00879 | -0.0425 | -91.3197
-8.5 | -0.7404 | 0.00825 | -0.0419 | -89.7455
-8 | -0.6779 | 0.00783 | -0.0414 | -86.5773
-7.5 | -0.6154 | 0.00748 | -0.0412 | -82.2727
-6.5 | -0.4912 | 0.0068 | -0.0409 | -72.2353
-6 | -0.4293 | 0.00648 | -0.0409 | -66.25
-5.5 | -0.3675 | 0.0062 | -0.041 | -59.2742
-5 | -0.3056 | 0.006 | -0.0412 | -50.9333
-4.5 | -0.2438 | 0.00576 | -0.0414 | -42.3264
-4 | -0.1821 | 0.00558 | -0.0418 | -32.6344
-3.5 | -0.1206 | 0.00538 | -0.0422 | -22.4164
-3 | -0.0589 | 0.00527 | -0.0427 | -11.1765
-2.5 | 0.0027 | 0.00516 | -0.0432 | 0.52326
-1.5 | 0.1258 | 0.00501 | -0.0445 | 25.1098
-1 | 0.1873 | 0.00493 | -0.0451 | 37.9919
-0.5 | 0.2487 | 0.00488 | -0.0458 | 50.9631
0 | 0.3101 | 0.00485 | -0.0466 | 63.9381
0.5 | 0.3713 | 0.00489 | -0.0474 | 75.9305
1 | 0.4325 | 0.00483 | -0.0482 | 89.5445
1.5 | 0.4933 | 0.00465 | -0.0492 | 106.086
2 | 0.554 | 0.00463 | -0.0502 | 119.6544
2.5 | 0.6143 | 0.00444 | -0.0512 | 138.3559
3 | 0.674 | 0.00494 | -0.052 | 136.4372
3.5 | 0.7346 | 0.00511 | -0.0528 | 143.7573
4 | 0.7947 | 0.00544 | -0.0535 | 146.0846
4.5 | 0.8532 | 0.00612 | -0.0542 | 139.4118
5 | 0.9124 | 0.00656 | -0.0547 | 139.0854
5.5 | 0.9718 | 0.00691 | -0.0553 | 140.6368
6 | 1.0305 | 0.00738 | -0.0557 | 139.6341
6.5 | 1.0897 | 0.00773 | -0.0561 | 140.9702
7 | 1.1476 | 0.00826 | -0.0563 | 138.9346
7.5 | 1.206 | 0.00867 | -0.0566 | 139.1003
8 | 1.2644 | 0.00903 | -0.0568 | 140.0221
8.5 | 1.3216 | 0.00942 | -0.0567 | 140.2972
9 | 1.3781 | 0.0099 | -0.0565 | 139.202
9.5 | 1.4335 | 0.01041 | -0.0561 | 137.7041
10 | 1.4888 | 0.0109 | -0.0556 | 136.5872
10.5 | 1.5438 | 0.01152 | -0.0551 | 134.0104
11 | 1.5972 | 0.01224 | -0.0544 | 130.4902
11.5 | 1.6478 | 0.01309 | -0.0533 | 125.8824
12 | 1.695 | 0.0141 | -0.0518 | 120.2128
12.5 | 1.7334 | 0.01534 | -0.0494 | 112.9987
13 | 1.7679 | 0.01685 | -0.047 | 104.9199
13.5 | 1.8007 | 0.01868 | -0.0448 | 96.3972
14 | 1.8301 | 0.02087 | -0.0426 | 87.6905
14.5 | 1.855 | 0.02352 | -0.0404 | 78.869
15 | 1.8743 | 0.02674 | -0.0382 | 70.0935
15.5 | 1.8879 | 0.03057 | -0.0361 | 61.7566
16 | 1.9006 | 0.0346 | -0.0344 | 54.9306
16.5 | 1.9086 | 0.03915 | -0.0327 | 48.751
17 | 1.9132 | 0.04428 | -0.0315 | 43.2069
17.5 | 1.9132 | 0.05012 | -0.0307 | 38.1724
18 | 1.9077 | 0.05667 | -0.0303 | 33.6633
18.5 | 1.8978 | 0.06391 | -0.0304 | 29.6949
19 | 1.8836 | 0.07185 | -0.0309 | 26.2157
19.5 | 1.8667 | 0.08032 | -0.0321 | 23.2408
20 | 1.846 | 0.08955 | -0.0339 | 20.6142

## 135. Re 16M Mach 0.50 (1)
BIGFOIL.COM POLAR EXPORT
vr5
BOEING-VERTOL VR-5 |  |  |  | Cl Max: | 1.28 | at alpha= | 20 | deg
JavaFoil+Calcfoil stall+Eppler ext transition |  |  |  | L/D Max: | 109.053 | at alpha= | 3.5 | deg
Re: | 16000000 |  |  | Cd Min: | 0.00625 | at alpha= | -1 | deg
Mach: | 0.5 |  |  | Cl=0 at alpha= | -2.5846 | deg
|  |  |  | @ Cl=0.1, Cd= | 0.0062765
|  |  |  | @ Cl=0.4, Cd= | 0.0066679
|  |  |  | @ Cl=0.6, Cd= | 0.0068268
alpha (deg) | Cl | Cd | Cm | Cl/Cd
-20 | -0.896 | 0.16511 | -0.011 | -5.426
-19.5 | -0.871 | 0.16255 | -0.011 | -5.357
-19 | -0.846 | 0.15127 | -0.012 | -5.592
-18.5 | -0.82 | 0.14455 | -0.012 | -5.676
-18 | -0.796 | 0.14191 | -0.012 | -5.609
-17.5 | -0.772 | 0.13541 | -0.013 | -5.697
-17 | -0.75 | 0.11977 | -0.013 | -6.26
-16.5 | -0.725 | 0.11467 | -0.014 | -6.32
-16 | -0.699 | 0.11034 | -0.014 | -6.334
-15.5 | -0.673 | 0.10498 | -0.014 | -6.408
-15 | -0.646 | 0.10334 | -0.014 | -6.255
-14.5 | -0.62 | 0.09959 | -0.014 | -6.227
-14 | -0.596 | 0.09141 | -0.014 | -6.52
-13.5 | -0.571 | 0.08563 | -0.015 | -6.668
-13 | -0.546 | 0.08079 | -0.015 | -6.758
-12.5 | -0.521 | 0.07585 | -0.016 | -6.865
-12 | -0.495 | 0.0713 | -0.016 | -6.948
-11.5 | -0.468 | 0.07798 | -0.015 | -5.999
-11 | -0.442 | 0.07254 | -0.016 | -6.095
-10.5 | -0.417 | 0.06626 | -0.016 | -6.289
-10 | -0.391 | 0.06141 | -0.017 | -6.375
-9.5 | -0.368 | 0.05497 | -0.019 | -6.687
-9 | -0.344 | 0.04882 | -0.021 | -7.045
-8.5 | -0.319 | 0.04424 | -0.022 | -7.218
-8 | -0.349 | 0.0089 | -0.034 | -39.237
-7.5 | -0.26 | 0.0486 | -0.017 | -5.354
-7 | -0.234 | 0.04766 | -0.017 | -4.908
-6.5 | -0.209 | 0.04151 | -0.019 | -5.024
-6 | -0.186 | 0.03364 | -0.025 | -5.53
-5.5 | -0.3 | 0.00749 | -0.038 | -39.979
-5 | -0.278 | 0.00704 | -0.039 | -39.412
-4.5 | -0.233 | 0.00674 | -0.04 | -34.533
-4 | -0.178 | 0.00652 | -0.04 | -27.311
-3.5 | -0.118 | 0.0066 | -0.041 | -17.884
-3 | -0.054 | 0.00654 | -0.042 | -8.331
-2.5 | 0.011 | 0.00634 | -0.043 | 1.749
-2 | 0.078 | 0.00627 | -0.044 | 12.441
-1.5 | 0.146 | 0.00629 | -0.044 | 23.143
-1 | 0.214 | 0.00625 | -0.045 | 34.187
-0.5 | 0.283 | 0.00625 | -0.046 | 45.226
0 | 0.35 | 0.00625 | -0.047 | 55.918
0.5 | 0.417 | 0.00681 | -0.048 | 61.254
1 | 0.485 | 0.00655 | -0.048 | 74.111
1.5 | 0.553 | 0.00674 | -0.049 | 82.026
2 | 0.618 | 0.00686 | -0.05 | 90.108
2.5 | 0.685 | 0.00714 | -0.051 | 95.939
3 | 0.753 | 0.00731 | -0.051 | 102.995
3.5 | 0.82 | 0.00752 | -0.052 | 109.053
4 | 0.886 | 0.0085 | -0.053 | 104.251
4.5 | 0.946 | 0.00983 | -0.053 | 96.282
5 | 1.006 | 0.01036 | -0.054 | 97.151
5.5 | 1.062 | 0.01024 | -0.055 | 103.724
6 | 1.113 | 0.01087 | -0.055 | 102.404
6.5 | 1.156 | 0.01161 | -0.056 | 99.551
7 | 1.188 | 0.01243 | -0.057 | 95.536
7.5 | 1.201 | 0.01332 | -0.057 | 90.2
8 | 1.182 | 0.01432 | -0.058 | 82.511
8.5 | 1.073 | 0.01535 | -0.058 | 69.904
9 | 0.761 | 0.01659 | -0.059 | 45.882
9.5 | 0.792 | 0.01834 | -0.06 | 43.188
10 | 0.822 | 0.02055 | -0.06 | 39.984
10.5 | 0.844 | 0.02507 | -0.06 | 33.685
11 | 0.761 | 0.06903 | -0.042 | 11.017
11.5 | 0.902 | 0.02863 | -0.06 | 31.496
12 | 0.926 | 0.03246 | -0.06 | 28.535
12.5 | 0.942 | 0.04057 | -0.06 | 23.218
13 | 0.953 | 0.04744 | -0.058 | 20.091
13.5 | 1.005 | 0.04251 | -0.061 | 23.631
14 | 1.035 | 0.04542 | -0.061 | 22.789
14.5 | 1.056 | 0.0521 | -0.061 | 20.273
15 | 1.065 | 0.06641 | -0.059 | 16.037
15.5 | 1.003 | 0.12652 | -0.041 | 7.932
16 | 1.035 | 0.13035 | -0.044 | 7.944
16.5 | 1.071 | 0.13031 | -0.047 | 8.219
17 | 1.116 | 0.12615 | -0.051 | 8.847
17.5 | 1.148 | 0.13125 | -0.053 | 8.745
18 | 1.151 | 0.16655 | -0.047 | 6.913
18.5 | 1.182 | 0.16696 | -0.048 | 7.079
19 | 1.212 | 0.17166 | -0.049 | 7.061
19.5 | 1.243 | 0.18364 | -0.05 | 6.768
20 | 1.28 | 0.18446 | -0.053 | 6.94

## 136. Re 16M Mach 0.50 (2)
BIGFOIL.COM POLAR EXPORT
vr5
BOEING-VERTOL VR-5 |  |  |  | Cl Max: | 1.6107 | at alpha= | 10 | deg
XFOIL ncrit=9 |  |  |  | L/D Max: | 159.344 | at alpha= | 4 | deg
Re: | 16000000 |  |  | Cd Min: | 0.28279 | at alpha= | -20 | deg
Mach: | 0.5 |  |  | Cl=0 at alpha= | -2.5289 | deg
|  |  |  | @ Cl=0.1, Cd= | 0.0051301
|  |  |  | @ Cl=0.4, Cd= | 0.0049166
|  |  |  | @ Cl=0.6, Cd= | 0.0049679
alpha (deg) | Cl | Cd | Cm | Cl/Cd
-20 | -0.8454 | 0.28279 | 0.1018 | -2.9895
-19.5 | -0.8225 | 0.2737 | 0.0961 | -3.0051
-19 | -0.8001 | 0.26365 | 0.0903 | -3.0347
-18.5 | -0.777 | 0.25531 | 0.0848 | -3.0434
-18 | -0.7534 | 0.24745 | 0.0796 | -3.0447
-17.5 | -0.7295 | 0.23962 | 0.0744 | -3.0444
-17 | -0.706 | 0.23162 | 0.0692 | -3.0481
-16.5 | -0.6835 | 0.22319 | 0.0641 | -3.0624
-15.5 | -0.6417 | 0.20569 | 0.0542 | -3.1197
-15 | -0.6245 | 0.19534 | 0.049 | -3.197
-14 | -0.5861 | 0.17863 | 0.04 | -3.2811
-13.5 | -0.5667 | 0.17106 | 0.0359 | -3.3129
-13 | -0.5483 | 0.16319 | 0.0319 | -3.3599
-12.5 | -0.5325 | 0.1549 | 0.0278 | -3.4377
-12 | -0.5201 | 0.14598 | 0.0237 | -3.5628
-11.5 | -0.5115 | 0.13641 | 0.0193 | -3.7497
-11 | -0.5049 | 0.12689 | 0.0149 | -3.979
-10.5 | -0.4938 | 0.11886 | 0.011 | -4.1545
-10 | -0.4828 | 0.11087 | 0.0071 | -4.3546
-9.5 | -0.4839 | 0.10064 | 0.0017 | -4.8082
-8.5 | -0.4787 | 0.08251 | -0.0091 | -5.8017
-8 | -0.4816 | 0.0726 | -0.0164 | -6.6336
-7.5 | -0.4845 | 0.06109 | -0.031 | -7.9309
-7 | -0.4842 | 0.04953 | -0.0439 | -9.7759
-6.5 | -0.4743 | 0.03804 | -0.0508 | -12.4685
-6 | -0.455 | 0.02536 | -0.0543 | -17.9416
-5.5 | -0.4279 | 0.01185 | -0.0552 | -36.1097
-5 | -0.3671 | 0.00703 | -0.0534 | -52.2191
-4.5 | -0.2913 | 0.00631 | -0.0519 | -46.1648
-4 | -0.2159 | 0.00595 | -0.051 | -36.2857
-3.5 | -0.1417 | 0.00566 | -0.0505 | -25.0353
-3 | -0.0684 | 0.00545 | -0.0504 | -12.5505
-2.5 | 0.0042 | 0.00529 | -0.0505 | 0.79395
-2 | 0.0762 | 0.00515 | -0.0508 | 14.7961
-1.5 | 0.1478 | 0.00509 | -0.0513 | 29.0373
-1 | 0.219 | 0.005 | -0.0519 | 43.8
-0.5 | 0.29 | 0.00494 | -0.0526 | 58.7045
0 | 0.3609 | 0.0049 | -0.0534 | 73.6531
0.5 | 0.4315 | 0.00493 | -0.0543 | 87.5254
1 | 0.5018 | 0.00496 | -0.0553 | 101.1694
1.5 | 0.5722 | 0.00499 | -0.0563 | 114.6693
2.5 | 0.7108 | 0.00488 | -0.0585 | 145.6557
3 | 0.7813 | 0.00514 | -0.0593 | 152.0039
3.5 | 0.8519 | 0.00543 | -0.0599 | 156.8877
4 | 0.9226 | 0.00579 | -0.0604 | 159.3437
4.5 | 0.99 | 0.0067 | -0.0605 | 147.7612
5 | 1.0584 | 0.0074 | -0.0605 | 143.027
5.5 | 1.1278 | 0.00797 | -0.0602 | 141.5056
6 | 1.1975 | 0.00855 | -0.0596 | 140.0585
6.5 | 1.2658 | 0.00929 | -0.0586 | 136.254
7 | 1.3361 | 0.00987 | -0.0575 | 135.3698
7.5 | 1.4058 | 0.01054 | -0.0559 | 133.3776
8 | 1.4736 | 0.01135 | -0.0537 | 129.8326
8.5 | 1.5367 | 0.01238 | -0.0508 | 124.1276
9 | 1.5812 | 0.01435 | -0.0467 | 110.1882
9.5 | 1.6083 | 0.01767 | -0.0418 | 91.0187
10 | 1.6107 | 0.02315 | -0.037 | 69.5767
10.5 | 1.59 | 0.03035 | -0.0325 | 52.3888
11 | 1.5566 | 0.03856 | -0.0287 | 40.3683
11.5 | 1.52 | 0.04767 | -0.0264 | 31.8859
12 | 1.4818 | 0.0577 | -0.0258 | 25.6811
12.5 | 1.4424 | 0.06863 | -0.0267 | 21.017
13 | 1.4029 | 0.08044 | -0.0293 | 17.4403
13.5 | 1.3644 | 0.09305 | -0.0334 | 14.6631
14 | 1.3281 | 0.10613 | -0.0386 | 12.5139
14.5 | 1.2952 | 0.11955 | -0.0448 | 10.834
15 | 1.2665 | 0.13319 | -0.0518 | 9.509

## 137. Re 18M Mach 0.00 (1)
BIGFOIL.COM POLAR EXPORT
vr5
BOEING-VERTOL VR-5 |  |  |  | Cl Max: | 1.43 | at alpha= | 13.5 | deg
JavaFoil+Calcfoil stall+Eppler ext transition |  |  |  | L/D Max: | 138.441 | at alpha= | 7.5 | deg
Re: | 18000000 |  |  | Cd Min: | 0.00559 | at alpha= | -1 | deg
Mach: | 0 |  |  | Cl=0 at alpha= | -2.5862 | deg
|  |  |  | @ Cl=0.1, Cd= | 0.0059991
|  |  |  | @ Cl=0.4, Cd= | 0.0061168
|  |  |  | @ Cl=0.6, Cd= | 0.0064153
alpha (deg) | Cl | Cd | Cm | Cl/Cd
-15 | -0.497 | 0.10101 | -0.011 | -4.919
-14.5 | -0.51 | 0.09567 | -0.012 | -5.334
-14 | -0.523 | 0.09032 | -0.012 | -5.786
-13.5 | -0.534 | 0.08507 | -0.013 | -6.272
-13 | -0.544 | 0.07775 | -0.014 | -6.998
-12.5 | -0.551 | 0.07264 | -0.014 | -7.586
-12 | -0.554 | 0.06875 | -0.015 | -8.065
-11.5 | -0.556 | 0.06404 | -0.016 | -8.679
-11 | -0.557 | 0.0564 | -0.017 | -9.882
-10.5 | -0.556 | 0.04931 | -0.019 | -11.275
-10 | -0.643 | 0.00918 | -0.027 | -70.027
-9.5 | -0.626 | 0.00866 | -0.028 | -72.349
-9 | -0.601 | 0.00799 | -0.029 | -75.197
-8.5 | -0.571 | 0.00787 | -0.029 | -72.52
-8 | -0.537 | 0.00745 | -0.03 | -72.069
-7.5 | -0.499 | 0.00725 | -0.031 | -68.867
-7 | -0.458 | 0.00704 | -0.031 | -65.063
-6.5 | -0.414 | 0.00694 | -0.032 | -59.755
-6 | -0.368 | 0.00669 | -0.033 | -54.977
-5.5 | -0.319 | 0.00644 | -0.033 | -49.522
-5 | -0.268 | 0.0064 | -0.034 | -41.874
-4.5 | -0.215 | 0.0063 | -0.035 | -34.096
-4 | -0.16 | 0.00619 | -0.035 | -25.935
-3.5 | -0.105 | 0.00617 | -0.036 | -16.962
-3 | -0.048 | 0.00609 | -0.037 | -7.863
-2.5 | 0.01 | 0.006 | -0.037 | 1.616
-2 | 0.068 | 0.00601 | -0.038 | 11.299
-1.5 | 0.127 | 0.00599 | -0.039 | 21.127
-1 | 0.185 | 0.00559 | -0.039 | 33.193
-0.5 | 0.245 | 0.0059 | -0.04 | 41.51
0 | 0.303 | 0.0062 | -0.041 | 48.952
0.5 | 0.362 | 0.00631 | -0.041 | 57.446
1 | 0.421 | 0.00601 | -0.042 | 70.085
1.5 | 0.481 | 0.00613 | -0.043 | 78.448
2 | 0.538 | 0.00624 | -0.043 | 86.302
2.5 | 0.597 | 0.00641 | -0.044 | 93.206
3 | 0.659 | 0.00652 | -0.045 | 100.986
3.5 | 0.718 | 0.00709 | -0.046 | 101.266
4 | 0.777 | 0.00638 | -0.046 | 121.8
4.5 | 0.831 | 0.00754 | -0.047 | 110.214
5 | 0.887 | 0.00777 | -0.047 | 114.207
5.5 | 0.946 | 0.0081 | -0.048 | 116.852
6 | 1.001 | 0.00743 | -0.049 | 134.741
6.5 | 1.053 | 0.00772 | -0.05 | 136.481
7 | 1.104 | 0.00803 | -0.05 | 137.547
7.5 | 1.152 | 0.00832 | -0.051 | 138.441
8 | 1.199 | 0.00871 | -0.052 | 137.679
8.5 | 1.242 | 0.00903 | -0.052 | 137.54
9 | 1.283 | 0.00944 | -0.053 | 135.804
9.5 | 1.32 | 0.00986 | -0.054 | 133.851
10 | 1.34 | 0.01198 | -0.054 | 111.794
10.5 | 1.365 | 0.01266 | -0.054 | 107.86
11 | 1.387 | 0.0133 | -0.055 | 104.309
11.5 | 1.403 | 0.01413 | -0.055 | 99.314
12 | 1.415 | 0.01495 | -0.055 | 94.682
12.5 | 1.424 | 0.01587 | -0.056 | 89.717
13 | 1.429 | 0.0168 | -0.056 | 85.071
13.5 | 1.43 | 0.01787 | -0.057 | 80.046
14 | 1.427 | 0.01907 | -0.057 | 74.85
14.5 | 1.407 | 0.0202 | -0.058 | 69.667
15 | 1.376 | 0.02156 | -0.058 | 63.853
15.5 | 1.341 | 0.02291 | -0.058 | 58.553
16 | 1.302 | 0.02444 | -0.059 | 53.266
16.5 | 1.256 | 0.02727 | -0.059 | 46.048
17 | 1.201 | 0.03226 | -0.059 | 37.238
17.5 | 1.145 | 0.03839 | -0.058 | 29.822
18 | 1.092 | 0.04343 | -0.058 | 25.156
18.5 | 1.035 | 0.05206 | -0.058 | 19.876

## 138. Re 18M Mach 0.00 (2)
BIGFOIL.COM POLAR EXPORT
vr5
BOEING-VERTOL VR-5 |  |  |  | Cl Max: | 1.9939 | at alpha= | 19.5 | deg
XFOIL ncrit=9 |  |  |  | L/D Max: | 144.234 | at alpha= | 9 | deg
Re: | 18000000 |  |  | Cd Min: | 0.05169 | at alpha= | 20 | deg
Mach: | 0 |  |  | Cl=0 at alpha= | -2.5178 | deg
|  |  |  | @ Cl=0.1, Cd= | 0.0049238
|  |  |  | @ Cl=0.4, Cd= | 0.0048148
|  |  |  | @ Cl=0.6, Cd= | 0.0046121
alpha (deg) | Cl | Cd | Cm | Cl/Cd
-20 | -1.7799 | 0.02909 | -0.0497 | -61.186
-19.5 | -1.7758 | 0.02647 | -0.0463 | -67.0873
-19 | -1.7525 | 0.0245 | -0.0437 | -71.5306
-18.5 | -1.7195 | 0.02282 | -0.042 | -75.3506
-18 | -1.6818 | 0.02133 | -0.0406 | -78.8467
-17.5 | -1.6408 | 0.01999 | -0.0394 | -82.081
-17 | -1.5971 | 0.01878 | -0.0384 | -85.0426
-16.5 | -1.5513 | 0.01769 | -0.0376 | -87.6936
-16 | -1.504 | 0.01668 | -0.0369 | -90.1679
-15.5 | -1.4553 | 0.01572 | -0.0363 | -92.5763
-15 | -1.4055 | 0.01482 | -0.0359 | -94.8381
-14.5 | -1.3546 | 0.01401 | -0.0355 | -96.6881
-14 | -1.3027 | 0.01326 | -0.0353 | -98.2428
-13.5 | -1.2501 | 0.01255 | -0.0351 | -99.6096
-13 | -1.1969 | 0.01188 | -0.0349 | -100.7492
-12.5 | -1.1431 | 0.01125 | -0.0348 | -101.6089
-12 | -1.0887 | 0.01067 | -0.0347 | -102.0337
-11.5 | -1.034 | 0.01007 | -0.0347 | -102.6812
-11 | -0.9795 | 0.00933 | -0.0347 | -104.9839
-10.5 | -0.924 | 0.00878 | -0.0348 | -105.2392
-10 | -0.8678 | 0.00836 | -0.0349 | -103.8038
-9.5 | -0.8111 | 0.00801 | -0.0351 | -101.2609
-9 | -0.7541 | 0.0077 | -0.0354 | -97.9351
-8.5 | -0.6969 | 0.00741 | -0.0357 | -94.0486
-8 | -0.6394 | 0.00714 | -0.036 | -89.5518
-7.5 | -0.5817 | 0.00691 | -0.0364 | -84.1823
-7 | -0.5239 | 0.00666 | -0.0368 | -78.6637
-6.5 | -0.4662 | 0.00637 | -0.0372 | -73.1868
-6 | -0.4081 | 0.00613 | -0.0376 | -66.5742
-5.5 | -0.3498 | 0.00595 | -0.0381 | -58.7899
-5 | -0.2914 | 0.00576 | -0.0385 | -50.5903
-4.5 | -0.2329 | 0.00556 | -0.0391 | -41.8885
-4 | -0.1743 | 0.0054 | -0.0396 | -32.2778
-3.5 | -0.1156 | 0.00524 | -0.0402 | -22.0611
-3 | -0.0568 | 0.00514 | -0.0408 | -11.0506
-2.5 | 0.0021 | 0.00504 | -0.0414 | 0.41667
-2 | 0.0611 | 0.00497 | -0.042 | 12.2938
-1 | 0.179 | 0.00483 | -0.0434 | 37.06
-0.5 | 0.238 | 0.00481 | -0.0441 | 49.4802
0 | 0.2969 | 0.00481 | -0.0448 | 61.7256
0.5 | 0.3557 | 0.00486 | -0.0456 | 73.1893
1 | 0.4145 | 0.0048 | -0.0464 | 86.3542
1.5 | 0.473 | 0.00486 | -0.0472 | 97.3251
2 | 0.5313 | 0.00465 | -0.0482 | 114.2581
2.5 | 0.5888 | 0.00455 | -0.0493 | 129.4066
3 | 0.6465 | 0.00487 | -0.0501 | 132.7515
3.5 | 0.7048 | 0.00498 | -0.0509 | 141.5261
4 | 0.7611 | 0.00561 | -0.0517 | 135.6684
4.5 | 0.8185 | 0.00591 | -0.0524 | 138.4941
5 | 0.875 | 0.00633 | -0.0531 | 138.2306
5.5 | 0.9317 | 0.00664 | -0.0537 | 140.3163
6 | 0.9879 | 0.00703 | -0.0544 | 140.5263
6.5 | 1.0441 | 0.00735 | -0.055 | 142.0544
7 | 1.0996 | 0.00775 | -0.0556 | 141.8839
7.5 | 1.1548 | 0.00813 | -0.0561 | 142.0418
8 | 1.21 | 0.00847 | -0.0566 | 142.8571
8.5 | 1.2647 | 0.00878 | -0.0571 | 144.0433
9 | 1.3183 | 0.00914 | -0.0575 | 144.2341
9.5 | 1.3712 | 0.00955 | -0.0577 | 143.5812
10 | 1.4228 | 0.00992 | -0.0577 | 143.4274
10.5 | 1.4754 | 0.01034 | -0.058 | 142.6886
11 | 1.5272 | 0.01083 | -0.0582 | 141.0157
11.5 | 1.5778 | 0.01139 | -0.0583 | 138.525
12 | 1.6266 | 0.01204 | -0.0583 | 135.0997
12.5 | 1.6738 | 0.01277 | -0.058 | 131.0728
13 | 1.7196 | 0.01349 | -0.0575 | 127.4722
13.5 | 1.7637 | 0.01426 | -0.0569 | 123.6816
14 | 1.8043 | 0.01512 | -0.0559 | 119.332
14.5 | 1.8339 | 0.01629 | -0.0536 | 112.5783
15 | 1.8631 | 0.01773 | -0.0519 | 105.0818
15.5 | 1.8906 | 0.01942 | -0.0502 | 97.3532
16 | 1.9148 | 0.02146 | -0.0486 | 89.2265
16.5 | 1.9339 | 0.02398 | -0.0468 | 80.6464
17 | 1.9503 | 0.02683 | -0.0452 | 72.691
17.5 | 1.9635 | 0.03006 | -0.0437 | 65.3194
18 | 1.9759 | 0.03348 | -0.0425 | 59.0173
18.5 | 1.9842 | 0.03737 | -0.0414 | 53.0961
19 | 1.9901 | 0.04169 | -0.0406 | 47.7357
19.5 | 1.9939 | 0.04638 | -0.0401 | 42.9905
20 | 1.9932 | 0.05169 | -0.0398 | 38.5607

## 139. Re 18M Mach 0.10 (1)
BIGFOIL.COM POLAR EXPORT
vr5
BOEING-VERTOL VR-5 |  |  |  | Cl Max: | 1.416 | at alpha= | 13 | deg
JavaFoil+Calcfoil stall+Eppler ext transition |  |  |  | L/D Max: | 138.224 | at alpha= | 7.5 | deg
Re: | 18000000 |  |  | Cd Min: | 0.00563 | at alpha= | -1 | deg
Mach: | 0.1 |  |  | Cl=0 at alpha= | -2.5862 | deg
|  |  |  | @ Cl=0.1, Cd= | 0.0059817
|  |  |  | @ Cl=0.4, Cd= | 0.0061469
|  |  |  | @ Cl=0.6, Cd= | 0.00641
alpha (deg) | Cl | Cd | Cm | Cl/Cd
-15 | -0.463 | 0.10391 | -0.011 | -4.457
-14.5 | -0.48 | 0.09675 | -0.012 | -4.96
-14 | -0.495 | 0.09191 | -0.012 | -5.387
-13.5 | -0.509 | 0.08619 | -0.012 | -5.904
-13 | -0.521 | 0.08047 | -0.013 | -6.474
-12.5 | -0.531 | 0.07474 | -0.014 | -7.11
-12 | -0.538 | 0.07002 | -0.014 | -7.685
-11.5 | -0.542 | 0.06534 | -0.015 | -8.296
-11 | -0.545 | 0.05828 | -0.017 | -9.355
-10.5 | -0.544 | 0.05273 | -0.018 | -10.313
-10 | -0.634 | 0.00956 | -0.027 | -66.287
-9.5 | -0.621 | 0.0088 | -0.028 | -70.552
-9 | -0.597 | 0.00821 | -0.029 | -72.63
-8.5 | -0.568 | 0.00798 | -0.029 | -71.206
-8 | -0.536 | 0.00748 | -0.03 | -71.639
-7.5 | -0.499 | 0.00727 | -0.031 | -68.62
-7 | -0.459 | 0.00703 | -0.031 | -65.257
-6.5 | -0.415 | 0.00692 | -0.032 | -60.021
-6 | -0.369 | 0.00675 | -0.033 | -54.625
-5.5 | -0.32 | 0.0064 | -0.033 | -50.022
-5 | -0.269 | 0.00645 | -0.034 | -41.692
-4.5 | -0.216 | 0.00626 | -0.035 | -34.46
-4 | -0.161 | 0.00624 | -0.035 | -25.824
-3.5 | -0.105 | 0.00622 | -0.036 | -16.917
-3 | -0.048 | 0.00613 | -0.037 | -7.851
-2.5 | 0.01 | 0.00603 | -0.037 | 1.615
-2 | 0.068 | 0.00596 | -0.038 | 11.462
-1.5 | 0.127 | 0.006 | -0.039 | 21.221
-1 | 0.186 | 0.00563 | -0.039 | 33.086
-0.5 | 0.246 | 0.00587 | -0.04 | 41.939
0 | 0.305 | 0.00623 | -0.041 | 48.899
0.5 | 0.364 | 0.00633 | -0.042 | 57.498
1 | 0.423 | 0.00603 | -0.042 | 70.183
1.5 | 0.483 | 0.00613 | -0.043 | 78.82
2 | 0.541 | 0.00629 | -0.044 | 85.925
2.5 | 0.6 | 0.00641 | -0.044 | 93.677
3 | 0.659 | 0.00652 | -0.045 | 101.086
3.5 | 0.718 | 0.00715 | -0.046 | 100.501
4 | 0.781 | 0.00733 | -0.046 | 106.454
4.5 | 0.835 | 0.00851 | -0.047 | 98.038
5 | 0.891 | 0.00782 | -0.048 | 113.94
5.5 | 0.947 | 0.00815 | -0.048 | 116.164
6 | 1.005 | 0.00738 | -0.049 | 136.215
6.5 | 1.058 | 0.00767 | -0.05 | 137.854
7 | 1.109 | 0.00805 | -0.051 | 137.72
7.5 | 1.157 | 0.00837 | -0.051 | 138.224
8 | 1.203 | 0.00876 | -0.052 | 137.361
8.5 | 1.246 | 0.00907 | -0.053 | 137.3
9 | 1.286 | 0.00949 | -0.053 | 135.47
9.5 | 1.322 | 0.00991 | -0.054 | 133.351
10 | 1.339 | 0.01213 | -0.054 | 110.458
10.5 | 1.364 | 0.01284 | -0.054 | 106.229
11 | 1.383 | 0.01357 | -0.055 | 101.898
11.5 | 1.397 | 0.0144 | -0.055 | 97.013
12 | 1.408 | 0.01522 | -0.056 | 92.514
12.5 | 1.414 | 0.01623 | -0.056 | 87.123
13 | 1.416 | 0.01716 | -0.057 | 82.531
13.5 | 1.414 | 0.01823 | -0.057 | 77.568
14 | 1.408 | 0.01948 | -0.057 | 72.247
14.5 | 1.383 | 0.02069 | -0.058 | 66.847
15 | 1.347 | 0.02208 | -0.058 | 60.98
15.5 | 1.305 | 0.02351 | -0.059 | 55.533
16 | 1.26 | 0.02515 | -0.059 | 50.099
16.5 | 1.203 | 0.02957 | -0.059 | 40.7
17 | 1.143 | 0.03492 | -0.059 | 32.738
17.5 | 1.081 | 0.0418 | -0.058 | 25.869
18 | 1.028 | 0.04514 | -0.058 | 22.763

## 140. Re 18M Mach 0.10 (2)
BIGFOIL.COM POLAR EXPORT
vr5
BOEING-VERTOL VR-5 |  |  |  | Cl Max: | 1.9818 | at alpha= | 19 | deg
XFOIL ncrit=9 |  |  |  | L/D Max: | 144.002 | at alpha= | 9 | deg
Re: | 18000000 |  |  | Cd Min: | 0.05714 | at alpha= | 20 | deg
Mach: | 0.1 |  |  | Cl=0 at alpha= | -2.5185 | deg
|  |  |  | @ Cl=0.1, Cd= | 0.0049279
|  |  |  | @ Cl=0.4, Cd= | 0.00481
|  |  |  | @ Cl=0.6, Cd= | 0.0045915
alpha (deg) | Cl | Cd | Cm | Cl/Cd
-20 | -1.6774 | 0.04294 | -0.0518 | -39.0638
-19.5 | -1.7003 | 0.03533 | -0.0546 | -48.1262
-19 | -1.7111 | 0.03034 | -0.0537 | -56.3975
-18.5 | -1.7104 | 0.0273 | -0.0497 | -62.652
-18 | -1.6837 | 0.02497 | -0.0474 | -67.4289
-17.5 | -1.649 | 0.02302 | -0.0455 | -71.6334
-17 | -1.6091 | 0.02132 | -0.0439 | -75.4737
-16.5 | -1.5656 | 0.01982 | -0.0426 | -78.9909
-16 | -1.5197 | 0.01844 | -0.0414 | -82.4132
-15.5 | -1.4717 | 0.01719 | -0.0404 | -85.6137
-15 | -1.4219 | 0.01606 | -0.0395 | -88.5367
-14.5 | -1.3707 | 0.01505 | -0.0388 | -91.0764
-14 | -1.3183 | 0.01413 | -0.0383 | -93.2979
-13.5 | -1.265 | 0.01328 | -0.0378 | -95.256
-13 | -1.211 | 0.01249 | -0.0373 | -96.9576
-12.5 | -1.1563 | 0.01176 | -0.037 | -98.3248
-12 | -1.101 | 0.01109 | -0.0367 | -99.2786
-11.5 | -1.0453 | 0.01046 | -0.0365 | -99.9331
-11 | -0.9895 | 0.00975 | -0.0363 | -101.4872
-10.5 | -0.9335 | 0.00906 | -0.0362 | -103.0353
-10 | -0.8767 | 0.00853 | -0.0361 | -102.7784
-9.5 | -0.8192 | 0.00813 | -0.0362 | -100.7626
-9 | -0.7614 | 0.00779 | -0.0363 | -97.7407
-8.5 | -0.7034 | 0.00749 | -0.0365 | -93.9119
-8 | -0.6452 | 0.00721 | -0.0368 | -89.4868
-7.5 | -0.5868 | 0.00696 | -0.0371 | -84.3103
-7 | -0.5283 | 0.00672 | -0.0374 | -78.6161
-6.5 | -0.4699 | 0.00642 | -0.0377 | -73.1931
-6 | -0.4114 | 0.00616 | -0.0381 | -66.7857
-5.5 | -0.3525 | 0.00597 | -0.0385 | -59.0452
-5 | -0.2936 | 0.00578 | -0.0389 | -50.7958
-4.5 | -0.2346 | 0.00558 | -0.0394 | -42.043
-4 | -0.1756 | 0.00541 | -0.0399 | -32.4584
-3.5 | -0.1164 | 0.00525 | -0.0405 | -22.1714
-3 | -0.0571 | 0.00515 | -0.0411 | -11.0874
-2.5 | 0.0022 | 0.00504 | -0.0417 | 0.43651
-2 | 0.0615 | 0.00497 | -0.0423 | 12.3742
-1 | 0.1803 | 0.00484 | -0.0436 | 37.2521
-0.5 | 0.2396 | 0.00481 | -0.0443 | 49.8129
0 | 0.2989 | 0.00481 | -0.0451 | 62.1414
1 | 0.4172 | 0.00481 | -0.0467 | 86.736
1.5 | 0.4761 | 0.00487 | -0.0475 | 97.7618
2 | 0.5347 | 0.00466 | -0.0485 | 114.7425
2.5 | 0.5927 | 0.00455 | -0.0496 | 130.2637
3 | 0.6507 | 0.00488 | -0.0504 | 133.3402
3.5 | 0.7094 | 0.00499 | -0.0512 | 142.1643
4.5 | 0.8238 | 0.00593 | -0.0527 | 138.9207
5.5 | 0.9379 | 0.00668 | -0.054 | 140.4042
6 | 0.9945 | 0.00707 | -0.0546 | 140.6648
6.5 | 1.0512 | 0.00738 | -0.0552 | 142.439
7 | 1.107 | 0.00781 | -0.0557 | 141.7414
7.5 | 1.1628 | 0.00819 | -0.0562 | 141.978
8 | 1.2185 | 0.00853 | -0.0567 | 142.8488
8.5 | 1.2737 | 0.00886 | -0.0571 | 143.7585
9 | 1.3277 | 0.00922 | -0.0574 | 144.0022
9.5 | 1.3812 | 0.00965 | -0.0576 | 143.1295
10 | 1.4331 | 0.01003 | -0.0574 | 142.8814
10.5 | 1.4864 | 0.01047 | -0.0577 | 141.9675
11 | 1.5386 | 0.01098 | -0.0578 | 140.1275
11.5 | 1.5894 | 0.01158 | -0.0578 | 137.2539
12 | 1.6384 | 0.01228 | -0.0575 | 133.4202
12.5 | 1.6855 | 0.01305 | -0.057 | 129.1571
13 | 1.7316 | 0.01379 | -0.0564 | 125.5693
13.5 | 1.775 | 0.01462 | -0.0555 | 121.409
14 | 1.8099 | 0.01565 | -0.0536 | 115.6486
14.5 | 1.84 | 0.01701 | -0.0515 | 108.1717
15 | 1.869 | 0.01865 | -0.0498 | 100.2145
15.5 | 1.8949 | 0.02061 | -0.048 | 91.9408
16 | 1.9161 | 0.02302 | -0.0461 | 83.2363
16.5 | 1.9332 | 0.02587 | -0.0444 | 74.7275
17 | 1.9483 | 0.02902 | -0.0428 | 67.1365
17.5 | 1.9618 | 0.03244 | -0.0415 | 60.4747
18 | 1.971 | 0.03626 | -0.0402 | 54.3574
18.5 | 1.9785 | 0.0405 | -0.0392 | 48.8519
19 | 1.9818 | 0.0453 | -0.0385 | 43.7483
19.5 | 1.9798 | 0.05084 | -0.0381 | 38.9418
20 | 1.9729 | 0.05714 | -0.038 | 34.5275

## 141. Re 18M Mach 0.25 (1)
BIGFOIL.COM POLAR EXPORT
vr5
BOEING-VERTOL VR-5 |  |  |  | Cl Max: | 1.35 | at alpha= | 11 | deg
JavaFoil+Calcfoil stall+Eppler ext transition |  |  |  | L/D Max: | 116.711 | at alpha= | 6.5 | deg
Re: | 18000000 |  |  | Cd Min: | 0.00568 | at alpha= | -1 | deg
Mach: | 0.25 |  |  | Cl=0 at alpha= | -2.5848 | deg
|  |  |  | @ Cl=0.1, Cd= | 0.0060503
|  |  |  | @ Cl=0.4, Cd= | 0.0063311
|  |  |  | @ Cl=0.6, Cd= | 0.006498
alpha (deg) | Cl | Cd | Cm | Cl/Cd
-13.5 | -0.283 | 0.09347 | -0.012 | -3.03
-13 | -0.327 | 0.08654 | -0.012 | -3.78
-12.5 | -0.366 | 0.08226 | -0.013 | -4.449
-12 | -0.4 | 0.077 | -0.013 | -5.196
-11.5 | -0.429 | 0.07004 | -0.014 | -6.125
-11 | -0.452 | 0.06589 | -0.015 | -6.854
-10.5 | -0.469 | 0.06069 | -0.016 | -7.724
-10 | -0.48 | 0.05482 | -0.017 | -8.758
-9.5 | -0.482 | 0.05079 | -0.018 | -9.486
-9 | -0.475 | 0.04457 | -0.02 | -10.665
-8.5 | -0.547 | 0.00854 | -0.03 | -64.016
-8 | -0.523 | 0.00804 | -0.031 | -65.061
-7.5 | -0.493 | 0.00751 | -0.032 | -65.714
-7 | -0.458 | 0.00722 | -0.032 | -63.383
-6.5 | -0.417 | 0.00691 | -0.033 | -60.371
-6 | -0.373 | 0.00675 | -0.034 | -55.221
-5.5 | -0.325 | 0.00654 | -0.034 | -49.685
-5 | -0.274 | 0.00641 | -0.035 | -42.72
-4.5 | -0.22 | 0.00633 | -0.036 | -34.819
-4 | -0.165 | 0.00636 | -0.036 | -25.905
-3.5 | -0.108 | 0.0063 | -0.037 | -17.098
-3 | -0.049 | 0.00617 | -0.038 | -7.997
-2.5 | 0.01 | 0.0061 | -0.038 | 1.639
-2 | 0.07 | 0.00607 | -0.039 | 11.553
-1.5 | 0.131 | 0.00603 | -0.04 | 21.658
-1 | 0.191 | 0.00568 | -0.041 | 33.703
-0.5 | 0.253 | 0.00592 | -0.041 | 42.707
0 | 0.313 | 0.0063 | -0.042 | 49.732
0.5 | 0.374 | 0.00654 | -0.043 | 57.223
1 | 0.435 | 0.00605 | -0.043 | 71.904
1.5 | 0.496 | 0.00621 | -0.044 | 79.83
2 | 0.555 | 0.00638 | -0.045 | 87.051
2.5 | 0.616 | 0.00654 | -0.045 | 94.172
3 | 0.677 | 0.00666 | -0.046 | 101.647
3.5 | 0.737 | 0.00724 | -0.047 | 101.871
4 | 0.798 | 0.00754 | -0.048 | 105.822
4.5 | 0.856 | 0.00871 | -0.048 | 98.264
5 | 0.913 | 0.00807 | -0.049 | 113.17
5.5 | 0.97 | 0.00842 | -0.05 | 115.255
6 | 1.024 | 0.00883 | -0.05 | 116.065
6.5 | 1.077 | 0.00923 | -0.051 | 116.711
7 | 1.127 | 0.00967 | -0.052 | 116.596
7.5 | 1.174 | 0.01012 | -0.052 | 115.973
8 | 1.217 | 0.01061 | -0.053 | 114.673
8.5 | 1.251 | 0.01117 | -0.053 | 111.98
9 | 1.283 | 0.01173 | -0.054 | 109.458
9.5 | 1.31 | 0.01244 | -0.054 | 105.253
10 | 1.329 | 0.0132 | -0.055 | 100.685
10.5 | 1.342 | 0.01405 | -0.055 | 95.54
11 | 1.35 | 0.01498 | -0.056 | 90.093
11.5 | 1.35 | 0.01591 | -0.056 | 84.825
12 | 1.343 | 0.01691 | -0.057 | 79.399
12.5 | 1.328 | 0.01805 | -0.057 | 73.577
13 | 1.307 | 0.01921 | -0.058 | 68.001
13.5 | 1.277 | 0.02058 | -0.058 | 62.051
14 | 1.24 | 0.02217 | -0.059 | 55.934
14.5 | 1.173 | 0.02378 | -0.059 | 49.348
15 | 1.087 | 0.02592 | -0.059 | 41.941
15.5 | 0.983 | 0.03139 | -0.059 | 31.314
16 | 0.872 | 0.03878 | -0.058 | 22.487

## 142. Re 18M Mach 0.25 (2)
BIGFOIL.COM POLAR EXPORT
vr5
BOEING-VERTOL VR-5 |  |  |  | Cl Max: | 1.9296 | at alpha= | 17 | deg
XFOIL ncrit=9 |  |  |  | L/D Max: | 145.525 | at alpha= | 3.5 | deg
Re: | 18000000 |  |  | Cd Min: | 0.19764 | at alpha= | -17 | deg
Mach: | 0.25 |  |  | Cl=0 at alpha= | -2.5203 | deg
|  |  |  | @ Cl=0.1, Cd= | 0.0049421
|  |  |  | @ Cl=0.4, Cd= | 0.0048559
|  |  |  | @ Cl=0.6, Cd= | 0.0046055
alpha (deg) | Cl | Cd | Cm | Cl/Cd
-17 | -0.7062 | 0.19764 | 0.0549 | -3.5732
-16.5 | -0.6927 | 0.18967 | 0.0503 | -3.6521
-16 | -0.6779 | 0.18264 | 0.0463 | -3.7117
-15.5 | -0.6644 | 0.1753 | 0.0424 | -3.7901
-15 | -0.6577 | 0.16585 | 0.0376 | -3.9656
-14.5 | -0.6706 | 0.15171 | 0.0307 | -4.4203
-14 | -0.6758 | 0.14052 | 0.0251 | -4.8093
-13.5 | -0.7289 | 0.1193 | 0.0135 | -6.1098
-13 | -0.7526 | 0.10565 | 0.0055 | -7.1235
-12 | -1.1431 | 0.01981 | -0.0498 | -57.7032
-11.5 | -1.0997 | 0.01565 | -0.0482 | -70.2684
-11 | -1.0447 | 0.01339 | -0.0467 | -78.0209
-10.5 | -0.9877 | 0.01141 | -0.0453 | -86.5644
-10 | -0.9274 | 0.01016 | -0.0441 | -91.2795
-9.5 | -0.8658 | 0.00927 | -0.0432 | -93.3981
-9 | -0.8037 | 0.00859 | -0.0424 | -93.5623
-8.5 | -0.7413 | 0.00805 | -0.0418 | -92.087
-8 | -0.6787 | 0.00764 | -0.0414 | -88.8351
-7.5 | -0.6162 | 0.00731 | -0.0411 | -84.2955
-6.5 | -0.4916 | 0.0067 | -0.0409 | -73.3731
-6 | -0.4297 | 0.00637 | -0.0408 | -67.4568
-5.5 | -0.3679 | 0.00609 | -0.0409 | -60.4105
-5 | -0.306 | 0.00587 | -0.0411 | -52.1295
-4.5 | -0.2441 | 0.00568 | -0.0414 | -42.9754
-4 | -0.1824 | 0.00549 | -0.0418 | -33.224
-3.5 | -0.1208 | 0.00529 | -0.0422 | -22.8355
-3 | -0.0591 | 0.00518 | -0.0427 | -11.4093
-2.5 | 0.0025 | 0.00506 | -0.0432 | 0.49407
-2 | 0.0641 | 0.00498 | -0.0438 | 12.8715
-1 | 0.1871 | 0.00485 | -0.0451 | 38.5773
-0.5 | 0.2486 | 0.00481 | -0.0458 | 51.684
0 | 0.3099 | 0.00481 | -0.0466 | 64.4283
0.5 | 0.3712 | 0.00487 | -0.0474 | 76.2218
1 | 0.4323 | 0.00484 | -0.0482 | 89.3182
1.5 | 0.4933 | 0.00488 | -0.0491 | 101.0861
2 | 0.5539 | 0.00469 | -0.0501 | 118.1023
2.5 | 0.6139 | 0.00458 | -0.0512 | 134.0393
3 | 0.674 | 0.00493 | -0.052 | 136.714
3.5 | 0.7349 | 0.00505 | -0.0528 | 145.5248
4 | 0.7937 | 0.00571 | -0.0535 | 139.0018
4.5 | 0.8536 | 0.00604 | -0.0542 | 141.3245
5 | 0.9128 | 0.0065 | -0.0548 | 140.4308
5.5 | 0.9722 | 0.00686 | -0.0553 | 141.7201
6 | 1.0312 | 0.00728 | -0.0557 | 141.6484
6.5 | 1.0903 | 0.00764 | -0.0562 | 142.7094
7 | 1.1485 | 0.00813 | -0.0564 | 141.2669
7.5 | 1.2072 | 0.00852 | -0.0567 | 141.6901
8 | 1.2657 | 0.00889 | -0.0569 | 142.3735
8.5 | 1.3234 | 0.00931 | -0.0569 | 142.1482
9 | 1.3803 | 0.00974 | -0.0568 | 141.7146
9.5 | 1.4367 | 0.01021 | -0.0565 | 140.715
10 | 1.4916 | 0.01065 | -0.0559 | 140.0563
10.5 | 1.5468 | 0.01125 | -0.0554 | 137.4933
11 | 1.6004 | 0.01196 | -0.0548 | 133.8127
11.5 | 1.6516 | 0.0128 | -0.0537 | 129.0312
12 | 1.6996 | 0.01378 | -0.0523 | 123.3382
12.5 | 1.744 | 0.01479 | -0.0505 | 117.9175
13 | 1.778 | 0.01621 | -0.0478 | 109.6854
13.5 | 1.8111 | 0.01796 | -0.0455 | 100.8408
14 | 1.8411 | 0.02006 | -0.0432 | 91.7797
14.5 | 1.8663 | 0.02264 | -0.0409 | 82.4337
15 | 1.8856 | 0.02582 | -0.0386 | 73.0287
15.5 | 1.9032 | 0.02931 | -0.0366 | 64.9335
16 | 1.9168 | 0.03321 | -0.0347 | 57.7176
16.5 | 1.9252 | 0.03765 | -0.033 | 51.1341
17 | 1.9296 | 0.04275 | -0.0317 | 45.1368
17.5 | 1.9287 | 0.04859 | -0.0307 | 39.6934
18 | 1.9233 | 0.05507 | -0.0302 | 34.9246
18.5 | 1.9147 | 0.06218 | -0.0302 | 30.7929
19 | 1.9035 | 0.06969 | -0.0306 | 27.3138
19.5 | 1.8895 | 0.07773 | -0.0314 | 24.3085
20 | 1.8705 | 0.08659 | -0.033 | 21.6018

## 143. Re 18M Mach 0.50 (1)
BIGFOIL.COM POLAR EXPORT
vr5
BOEING-VERTOL VR-5 |  |  |  | Cl Max: | 1.28 | at alpha= | 20 | deg
JavaFoil+Calcfoil stall+Eppler ext transition |  |  |  | L/D Max: | 106.258 | at alpha= | 5 | deg
Re: | 18000000 |  |  | Cd Min: | 0.00616 | at alpha= | -1 | deg
Mach: | 0.5 |  |  | Cl=0 at alpha= | -2.5846 | deg
|  |  |  | @ Cl=0.1, Cd= | 0.0062676
|  |  |  | @ Cl=0.4, Cd= | 0.0068125
|  |  |  | @ Cl=0.6, Cd= | 0.0067629
alpha (deg) | Cl | Cd | Cm | Cl/Cd
-20 | -0.896 | 0.17294 | -0.011 | -5.18
-19.5 | -0.871 | 0.16382 | -0.011 | -5.314
-19 | -0.845 | 0.15556 | -0.012 | -5.435
-18.5 | -0.82 | 0.15088 | -0.012 | -5.437
-18 | -0.796 | 0.14737 | -0.012 | -5.4
-17.5 | -0.772 | 0.13664 | -0.013 | -5.647
-17 | -0.749 | 0.12157 | -0.013 | -6.163
-16.5 | -0.725 | 0.11477 | -0.014 | -6.317
-16 | -0.699 | 0.11184 | -0.014 | -6.246
-15.5 | -0.673 | 0.10671 | -0.014 | -6.303
-15 | -0.647 | 0.10384 | -0.014 | -6.228
-14.5 | -0.62 | 0.10065 | -0.014 | -6.163
-14 | -0.596 | 0.09067 | -0.015 | -6.576
-13.5 | -0.571 | 0.08563 | -0.015 | -6.672
-13 | -0.546 | 0.08003 | -0.016 | -6.827
-12.5 | -0.521 | 0.07521 | -0.016 | -6.93
-12 | -0.496 | 0.07061 | -0.017 | -7.023
-11.5 | -0.468 | 0.07708 | -0.015 | -6.069
-11 | -0.442 | 0.07205 | -0.016 | -6.137
-10.5 | -0.417 | 0.06575 | -0.016 | -6.338
-10 | -0.392 | 0.0609 | -0.017 | -6.434
-9.5 | -0.368 | 0.05397 | -0.019 | -6.822
-9 | -0.345 | 0.04752 | -0.021 | -7.262
-8.5 | -0.322 | 0.04176 | -0.023 | -7.702
-8 | -0.35 | 0.00847 | -0.034 | -41.29
-7.5 | -0.26 | 0.04825 | -0.017 | -5.395
-7 | -0.234 | 0.04725 | -0.017 | -4.952
-6.5 | -0.209 | 0.04129 | -0.019 | -5.051
-6 | -0.187 | 0.03187 | -0.026 | -5.878
-5.5 | -0.3 | 0.00741 | -0.038 | -40.415
-5 | -0.278 | 0.00688 | -0.039 | -40.357
-4.5 | -0.233 | 0.00661 | -0.04 | -35.206
-4 | -0.178 | 0.00665 | -0.04 | -26.817
-3.5 | -0.118 | 0.00652 | -0.041 | -18.09
-3 | -0.054 | 0.00649 | -0.042 | -8.39
-2.5 | 0.011 | 0.00629 | -0.043 | 1.763
-2 | 0.078 | 0.0063 | -0.044 | 12.375
-1.5 | 0.146 | 0.0062 | -0.044 | 23.502
-1 | 0.214 | 0.00616 | -0.045 | 34.681
-0.5 | 0.283 | 0.0062 | -0.046 | 45.603
0 | 0.349 | 0.00658 | -0.047 | 53.086
0.5 | 0.417 | 0.00689 | -0.048 | 60.575
1 | 0.485 | 0.00646 | -0.048 | 75.15
1.5 | 0.553 | 0.00664 | -0.049 | 83.287
2 | 0.618 | 0.00681 | -0.05 | 90.754
2.5 | 0.686 | 0.00703 | -0.051 | 97.49
3 | 0.753 | 0.00719 | -0.051 | 104.736
3.5 | 0.82 | 0.00796 | -0.052 | 102.932
4 | 0.886 | 0.00835 | -0.053 | 106.112
4.5 | 0.947 | 0.00994 | -0.053 | 95.325
5 | 1.007 | 0.00948 | -0.054 | 106.258
5.5 | 1.063 | 0.01005 | -0.055 | 105.741
6 | 1.114 | 0.01066 | -0.056 | 104.506
6.5 | 1.157 | 0.01138 | -0.056 | 101.648
7 | 1.189 | 0.01217 | -0.057 | 97.686
7.5 | 1.202 | 0.01304 | -0.057 | 92.235
8 | 1.183 | 0.01402 | -0.058 | 84.401
8.5 | 1.074 | 0.01503 | -0.058 | 71.48
9 | 0.762 | 0.01624 | -0.059 | 46.923
9.5 | 0.793 | 0.01798 | -0.06 | 44.08
10 | 0.822 | 0.02012 | -0.06 | 40.88
10.5 | 0.847 | 0.0243 | -0.06 | 34.842
11 | 0.839 | 0.03653 | -0.057 | 22.98
11.5 | 0.904 | 0.0278 | -0.061 | 32.517
12 | 0.928 | 0.03168 | -0.061 | 29.29
12.5 | 0.946 | 0.03878 | -0.06 | 24.384
13 | 0.971 | 0.04045 | -0.06 | 23.994
13.5 | 1.009 | 0.04036 | -0.061 | 25.01
14 | 1.039 | 0.04352 | -0.062 | 23.868
14.5 | 1.061 | 0.04964 | -0.061 | 21.368
15 | 1.013 | 0.09492 | -0.052 | 10.672
15.5 | 1.003 | 0.13163 | -0.041 | 7.622
16 | 1.035 | 0.13405 | -0.043 | 7.719
16.5 | 1.066 | 0.14135 | -0.045 | 7.539
17 | 1.099 | 0.14257 | -0.047 | 7.707
17.5 | 1.141 | 0.13934 | -0.051 | 8.186
18 | 1.151 | 0.16766 | -0.047 | 6.865
18.5 | 1.182 | 0.17266 | -0.048 | 6.844
19 | 1.212 | 0.17802 | -0.049 | 6.808
19.5 | 1.242 | 0.18848 | -0.05 | 6.588
20 | 1.28 | 0.18629 | -0.053 | 6.872

## 144. Re 18M Mach 0.50 (2)
BIGFOIL.COM POLAR EXPORT
vr5
BOEING-VERTOL VR-5 |  |  |  | Cl Max: | 1.6198 | at alpha= | 10 | deg
XFOIL ncrit=9 |  |  |  | L/D Max: | 158.089 | at alpha= | 3.5 | deg
Re: | 18000000 |  |  | Cd Min: | 0.17829 | at alpha= | -14 | deg
Mach: | 0.5 |  |  | Cl=0 at alpha= | -2.5269 | deg
|  |  |  | @ Cl=0.1, Cd= | 0.0050448
|  |  |  | @ Cl=0.4, Cd= | 0.0048778
|  |  |  | @ Cl=0.6, Cd= | 0.0049739
alpha (deg) | Cl | Cd | Cm | Cl/Cd
-14 | -0.5872 | 0.17829 | 0.0399 | -3.2935
-13.5 | -0.5683 | 0.17055 | 0.0358 | -3.3322
-13 | -0.5503 | 0.16258 | 0.0317 | -3.3848
-12.5 | -0.5351 | 0.15413 | 0.0276 | -3.4717
-12 | -0.5234 | 0.14506 | 0.0233 | -3.6082
-11.5 | -0.5158 | 0.13536 | 0.0189 | -3.8106
-11 | -0.5074 | 0.12636 | 0.0146 | -4.0155
-10.5 | -0.496 | 0.11839 | 0.0108 | -4.1895
-10 | -0.4853 | 0.11039 | 0.0068 | -4.3962
-9.5 | -0.4896 | 0.09957 | 0.001 | -4.9171
-9 | -0.4879 | 0.0903 | -0.0043 | -5.4031
-8.5 | -0.4869 | 0.0811 | -0.0101 | -6.0037
-7.5 | -0.4935 | 0.05977 | -0.0334 | -8.2567
-7 | -0.4905 | 0.04829 | -0.0449 | -10.1574
-6.5 | -0.4791 | 0.03695 | -0.0513 | -12.9662
-6 | -0.4597 | 0.02414 | -0.0545 | -19.0431
-5.5 | -0.4323 | 0.01078 | -0.0552 | -40.102
-5 | -0.368 | 0.00682 | -0.0534 | -53.9589
-4.5 | -0.2918 | 0.00616 | -0.0519 | -47.3701
-4 | -0.2164 | 0.00583 | -0.051 | -37.1184
-3.5 | -0.1421 | 0.00557 | -0.0505 | -25.5117
-3 | -0.0687 | 0.00535 | -0.0504 | -12.8411
-2.5 | 0.0039 | 0.00518 | -0.0505 | 0.7529
-2 | 0.076 | 0.00507 | -0.0508 | 14.9901
-1 | 0.2189 | 0.00492 | -0.0519 | 44.4919
-0.5 | 0.2899 | 0.00486 | -0.0526 | 59.6502
0 | 0.3607 | 0.00485 | -0.0534 | 74.3711
0.5 | 0.4313 | 0.0049 | -0.0543 | 88.0204
1 | 0.5016 | 0.00497 | -0.0553 | 100.9256
1.5 | 0.572 | 0.00499 | -0.0563 | 114.6293
2.5 | 0.7107 | 0.00491 | -0.0585 | 144.7454
3 | 0.7813 | 0.00514 | -0.0593 | 152.0039
3.5 | 0.8521 | 0.00539 | -0.0599 | 158.0891
4 | 0.9204 | 0.00615 | -0.0603 | 149.6585
4.5 | 0.99 | 0.0067 | -0.0605 | 147.7612
5 | 1.0594 | 0.00729 | -0.0605 | 145.3224
5.5 | 1.1286 | 0.00791 | -0.0602 | 142.6802
6 | 1.1985 | 0.00846 | -0.0597 | 141.6667
6.5 | 1.2677 | 0.00912 | -0.0587 | 139.0022
7 | 1.3386 | 0.00967 | -0.0576 | 138.4281
7.5 | 1.4088 | 0.01032 | -0.0561 | 136.5116
8 | 1.4773 | 0.01111 | -0.054 | 132.9703
8.5 | 1.5416 | 0.01216 | -0.0512 | 126.7763
9 | 1.589 | 0.01402 | -0.0472 | 113.3381
10 | 1.6198 | 0.02252 | -0.0371 | 71.9272
10.5 | 1.5971 | 0.02985 | -0.0325 | 53.5042
11 | 1.5633 | 0.03805 | -0.0287 | 41.0854
11.5 | 1.5265 | 0.04714 | -0.0263 | 32.3823
12 | 1.4882 | 0.05714 | -0.0255 | 26.0448
12.5 | 1.4488 | 0.06803 | -0.0265 | 21.2965
13 | 1.4092 | 0.07984 | -0.029 | 17.6503
13.5 | 1.3707 | 0.09237 | -0.033 | 14.8392
14 | 1.3343 | 0.10541 | -0.0382 | 12.6582
14.5 | 1.3013 | 0.11883 | -0.0444 | 10.9509
15 | 1.2723 | 0.1324 | -0.0512 | 9.6095

## 145. Re 20M Mach 0.00 (1)
BIGFOIL.COM POLAR EXPORT
vr5
BOEING-VERTOL VR-5 |  |  |  | Cl Max: | 1.431 | at alpha= | 13 | deg
JavaFoil+Calcfoil stall+Eppler ext transition |  |  |  | L/D Max: | 140.594 | at alpha= | 7.5 | deg
Re: | 20000000 |  |  | Cd Min: | 0.00578 | at alpha= | -0.5 | deg
Mach: | 0 |  |  | Cl=0 at alpha= | -2.5862 | deg
|  |  |  | @ Cl=0.1, Cd= | 0.0059083
|  |  |  | @ Cl=0.4, Cd= | 0.0061466
|  |  |  | @ Cl=0.6, Cd= | 0.0063663
alpha (deg) | Cl | Cd | Cm | Cl/Cd
-15.5 | -0.482 | 0.10636 | -0.011 | -4.534
-15 | -0.497 | 0.10194 | -0.011 | -4.872
-14.5 | -0.51 | 0.09532 | -0.012 | -5.355
-14 | -0.523 | 0.09036 | -0.012 | -5.784
-13.5 | -0.534 | 0.08481 | -0.013 | -6.291
-13 | -0.543 | 0.0787 | -0.013 | -6.902
-12.5 | -0.551 | 0.07297 | -0.014 | -7.55
-12 | -0.557 | 0.06623 | -0.015 | -8.406
-11.5 | -0.559 | 0.06084 | -0.016 | -9.191
-11 | -0.559 | 0.05498 | -0.018 | -10.169
-10.5 | -0.643 | 0.0114 | -0.026 | -56.384
-10 | -0.643 | 0.00905 | -0.027 | -71.066
-9.5 | -0.627 | 0.00848 | -0.028 | -73.91
-9 | -0.601 | 0.0081 | -0.029 | -74.206
-8.5 | -0.571 | 0.00759 | -0.029 | -75.259
-8 | -0.537 | 0.00733 | -0.03 | -73.207
-7.5 | -0.499 | 0.00695 | -0.031 | -71.829
-7 | -0.458 | 0.00689 | -0.031 | -66.569
-6.5 | -0.415 | 0.0068 | -0.032 | -60.996
-6 | -0.368 | 0.00665 | -0.033 | -55.366
-5.5 | -0.319 | 0.0063 | -0.033 | -50.603
-5 | -0.268 | 0.00636 | -0.034 | -42.134
-4.5 | -0.215 | 0.00629 | -0.035 | -34.158
-4 | -0.16 | 0.00625 | -0.035 | -25.67
-3.5 | -0.105 | 0.00613 | -0.036 | -17.093
-3 | -0.048 | 0.00606 | -0.037 | -7.907
-2.5 | 0.01 | 0.006 | -0.037 | 1.616
-2 | 0.068 | 0.00593 | -0.038 | 11.45
-1.5 | 0.127 | 0.00589 | -0.039 | 21.488
-1 | 0.185 | 0.00591 | -0.039 | 31.37
-0.5 | 0.245 | 0.00578 | -0.04 | 42.355
0 | 0.303 | 0.0063 | -0.041 | 48.116
0.5 | 0.362 | 0.00643 | -0.041 | 56.35
1 | 0.421 | 0.00599 | -0.042 | 70.413
1.5 | 0.481 | 0.00608 | -0.043 | 79.045
2 | 0.538 | 0.00625 | -0.043 | 86.142
2.5 | 0.597 | 0.00636 | -0.044 | 93.858
3 | 0.659 | 0.00649 | -0.045 | 101.525
3.5 | 0.718 | 0.007 | -0.046 | 102.548
4 | 0.777 | 0.0063 | -0.046 | 123.311
4.5 | 0.831 | 0.00741 | -0.047 | 112.158
5 | 0.891 | 0.00771 | -0.048 | 115.493
5.5 | 0.946 | 0.00702 | -0.048 | 134.725
6 | 1.001 | 0.00731 | -0.049 | 136.954
6.5 | 1.053 | 0.0076 | -0.05 | 138.616
7 | 1.104 | 0.00789 | -0.05 | 139.936
7.5 | 1.152 | 0.0082 | -0.051 | 140.594
8 | 1.199 | 0.00857 | -0.052 | 139.814
8.5 | 1.242 | 0.00889 | -0.052 | 139.646
9 | 1.283 | 0.0093 | -0.053 | 137.963
9.5 | 1.32 | 0.0097 | -0.054 | 136.079
10 | 1.353 | 0.01014 | -0.054 | 133.501
10.5 | 1.368 | 0.0124 | -0.054 | 110.309
11 | 1.39 | 0.013 | -0.055 | 106.879
11.5 | 1.406 | 0.01379 | -0.055 | 101.93
12 | 1.417 | 0.01466 | -0.055 | 96.668
12.5 | 1.426 | 0.01554 | -0.056 | 91.732
13 | 1.431 | 0.01641 | -0.056 | 87.23
13.5 | 1.431 | 0.01751 | -0.057 | 81.721
14 | 1.429 | 0.01863 | -0.057 | 76.689
14.5 | 1.409 | 0.01981 | -0.058 | 71.122
15 | 1.377 | 0.0212 | -0.058 | 64.958
15.5 | 1.343 | 0.02238 | -0.058 | 59.997
16 | 1.303 | 0.02386 | -0.059 | 54.612
16.5 | 1.256 | 0.02712 | -0.059 | 46.303
17 | 1.203 | 0.03154 | -0.059 | 38.137
17.5 | 1.146 | 0.03785 | -0.058 | 30.268
18 | 1.091 | 0.04402 | -0.058 | 24.785

## 146. Re 20M Mach 0.00 (2)
BIGFOIL.COM POLAR EXPORT
vr5
BOEING-VERTOL VR-5 |  |  |  | Cl Max: | 2.0063 | at alpha= | 19.5 | deg
XFOIL ncrit=9 |  |  |  | L/D Max: | 145.818 | at alpha= | 8.5 | deg
Re: | 20000000 |  |  | Cd Min: | 0.05052 | at alpha= | 20 | deg
Mach: | 0 |  |  | Cl=0 at alpha= | -2.5161 | deg
|  |  |  | @ Cl=0.1, Cd= | 0.0048658
|  |  |  | @ Cl=0.4, Cd= | 0.0048198
|  |  |  | @ Cl=0.6, Cd= | 0.004691
alpha (deg) | Cl | Cd | Cm | Cl/Cd
-20 | -1.805 | 0.02731 | -0.0487 | -66.093
-19.5 | -1.7938 | 0.02517 | -0.045 | -71.2674
-19 | -1.7643 | 0.02338 | -0.043 | -75.4619
-18.5 | -1.7289 | 0.02182 | -0.0414 | -79.2346
-18 | -1.6896 | 0.02043 | -0.0401 | -82.7019
-17.5 | -1.6474 | 0.01917 | -0.039 | -85.9364
-17 | -1.6028 | 0.01803 | -0.038 | -88.8963
-16.5 | -1.5562 | 0.017 | -0.0373 | -91.5412
-16 | -1.5082 | 0.01605 | -0.0366 | -93.9688
-15.5 | -1.459 | 0.01514 | -0.0361 | -96.3672
-15 | -1.4086 | 0.01432 | -0.0357 | -98.3659
-14 | -1.305 | 0.01284 | -0.0351 | -101.6355
-13.5 | -1.2522 | 0.01217 | -0.0349 | -102.8924
-13 | -1.1987 | 0.01153 | -0.0348 | -103.9636
-12.5 | -1.1446 | 0.01094 | -0.0347 | -104.6252
-11 | -0.9801 | 0.00921 | -0.0346 | -106.4169
-10.5 | -0.9247 | 0.00863 | -0.0347 | -107.1495
-10 | -0.8685 | 0.0082 | -0.0349 | -105.9146
-9.5 | -0.8118 | 0.00785 | -0.0351 | -103.414
-9 | -0.7548 | 0.00754 | -0.0353 | -100.1061
-8.5 | -0.6975 | 0.00726 | -0.0356 | -96.0744
-6.5 | -0.4665 | 0.00628 | -0.0371 | -74.2834
-6 | -0.4084 | 0.00604 | -0.0376 | -67.6159
-5.5 | -0.3501 | 0.00585 | -0.038 | -59.8462
-5 | -0.2917 | 0.00567 | -0.0385 | -51.4462
-4.5 | -0.2331 | 0.00549 | -0.039 | -42.459
-4 | -0.1745 | 0.00531 | -0.0396 | -32.8625
-3.5 | -0.1158 | 0.00517 | -0.0402 | -22.3985
-3 | -0.057 | 0.00507 | -0.0408 | -11.2426
-2.5 | 0.0019 | 0.00496 | -0.0414 | 0.38306
-1 | 0.1789 | 0.00479 | -0.0434 | 37.3486
-0.5 | 0.2379 | 0.00474 | -0.0441 | 50.1899
0 | 0.2968 | 0.00479 | -0.0448 | 61.9624
0.5 | 0.3556 | 0.00485 | -0.0456 | 73.3196
1 | 0.4144 | 0.00481 | -0.0464 | 86.1538
1.5 | 0.4729 | 0.0049 | -0.0473 | 96.5102
2 | 0.5311 | 0.00471 | -0.0482 | 112.7601
2.5 | 0.5887 | 0.00465 | -0.0493 | 126.6022
3 | 0.6466 | 0.00486 | -0.0501 | 133.0453
3.5 | 0.7048 | 0.00497 | -0.0509 | 141.8109
4 | 0.7611 | 0.00562 | -0.0517 | 135.427
4.5 | 0.8186 | 0.00588 | -0.0524 | 139.2177
5 | 0.8753 | 0.00628 | -0.0531 | 139.379
5.5 | 0.9321 | 0.00659 | -0.0538 | 141.4416
6 | 0.9883 | 0.00695 | -0.0544 | 142.2014
6.5 | 1.0447 | 0.00724 | -0.055 | 144.2956
7 | 1.1001 | 0.00766 | -0.0556 | 143.6162
7.5 | 1.1556 | 0.00802 | -0.0562 | 144.0898
8 | 1.2109 | 0.00834 | -0.0567 | 145.1918
8.5 | 1.2657 | 0.00868 | -0.0572 | 145.818
10 | 1.4259 | 0.00979 | -0.0582 | 145.6486
10.5 | 1.4772 | 0.01014 | -0.0582 | 145.6805
11 | 1.5291 | 0.01062 | -0.0585 | 143.9831
11.5 | 1.5798 | 0.01118 | -0.0586 | 141.3059
12 | 1.6289 | 0.01183 | -0.0585 | 137.6923
12.5 | 1.6766 | 0.01252 | -0.0583 | 133.9137
13 | 1.7233 | 0.01319 | -0.058 | 130.652
13.5 | 1.7681 | 0.01392 | -0.0574 | 127.0187
14 | 1.8101 | 0.01474 | -0.0566 | 122.8019
14.5 | 1.8422 | 0.0158 | -0.0545 | 116.5949
15 | 1.8713 | 0.01717 | -0.0526 | 108.9866
15.5 | 1.8987 | 0.01884 | -0.0509 | 100.7803
16 | 1.9223 | 0.02088 | -0.0491 | 92.0642
16.5 | 1.9418 | 0.02333 | -0.0473 | 83.2319
17 | 1.9593 | 0.02604 | -0.0457 | 75.2419
17.5 | 1.9752 | 0.02902 | -0.0443 | 68.0634
18 | 1.9882 | 0.03236 | -0.043 | 61.44
18.5 | 1.9972 | 0.03609 | -0.0418 | 55.3394
19 | 2.0043 | 0.04023 | -0.0409 | 49.821
19.5 | 2.0063 | 0.04506 | -0.0403 | 44.5251
20 | 2.0039 | 0.05052 | -0.0399 | 39.6655

## 147. Re 20M Mach 0.10 (1)
BIGFOIL.COM POLAR EXPORT
vr5
BOEING-VERTOL VR-5 |  |  |  | Cl Max: | 1.418 | at alpha= | 13 | deg
JavaFoil+Calcfoil stall+Eppler ext transition |  |  |  | L/D Max: | 140.561 | at alpha= | 7.5 | deg
Re: | 20000000 |  |  | Cd Min: | 0.00589 | at alpha= | -1.5 | deg
Mach: | 0.1 |  |  | Cl=0 at alpha= | -2.5862 | deg
|  |  |  | @ Cl=0.1, Cd= | 0.0059358
|  |  |  | @ Cl=0.4, Cd= | 0.006174
|  |  |  | @ Cl=0.6, Cd= | 0.00636
alpha (deg) | Cl | Cd | Cm | Cl/Cd
-15 | -0.463 | 0.10218 | -0.011 | -4.534
-14.5 | -0.48 | 0.09776 | -0.012 | -4.907
-14 | -0.495 | 0.09113 | -0.012 | -5.433
-13.5 | -0.509 | 0.08577 | -0.012 | -5.933
-13 | -0.521 | 0.08025 | -0.013 | -6.492
-12.5 | -0.531 | 0.0746 | -0.014 | -7.124
-12 | -0.54 | 0.06756 | -0.015 | -7.998
-11.5 | -0.544 | 0.06283 | -0.016 | -8.666
-11 | -0.547 | 0.0571 | -0.017 | -9.572
-10.5 | -0.547 | 0.05042 | -0.019 | -10.844
-10 | -0.634 | 0.00939 | -0.027 | -67.529
-9.5 | -0.621 | 0.0086 | -0.028 | -72.219
-9 | -0.597 | 0.00828 | -0.029 | -72.102
-8.5 | -0.569 | 0.00769 | -0.029 | -73.985
-8 | -0.536 | 0.0074 | -0.03 | -72.465
-7.5 | -0.499 | 0.00703 | -0.031 | -71.036
-7 | -0.459 | 0.00684 | -0.031 | -67.043
-6.5 | -0.415 | 0.00689 | -0.032 | -60.236
-6 | -0.369 | 0.00666 | -0.033 | -55.355
-5.5 | -0.32 | 0.00638 | -0.033 | -50.179
-5 | -0.269 | 0.00631 | -0.034 | -42.593
-4.5 | -0.216 | 0.00624 | -0.035 | -34.579
-4 | -0.161 | 0.0062 | -0.035 | -25.984
-3.5 | -0.105 | 0.00618 | -0.036 | -17.02
-3 | -0.048 | 0.00606 | -0.037 | -7.951
-2.5 | 0.01 | 0.006 | -0.037 | 1.626
-2 | 0.068 | 0.00599 | -0.038 | 11.407
-1.5 | 0.127 | 0.00589 | -0.039 | 21.617
-1 | 0.186 | 0.00589 | -0.039 | 31.63
-0.5 | 0.246 | 0.0059 | -0.04 | 41.704
0 | 0.305 | 0.00626 | -0.041 | 48.664
0.5 | 0.364 | 0.00645 | -0.042 | 56.452
1 | 0.424 | 0.00599 | -0.042 | 70.723
1.5 | 0.483 | 0.00609 | -0.043 | 79.329
2 | 0.541 | 0.00619 | -0.044 | 87.353
2.5 | 0.6 | 0.00636 | -0.044 | 94.372
3 | 0.659 | 0.00654 | -0.045 | 100.807
3.5 | 0.721 | 0.00705 | -0.046 | 102.277
4 | 0.781 | 0.00735 | -0.046 | 106.284
4.5 | 0.835 | 0.00743 | -0.047 | 112.343
5 | 0.895 | 0.00774 | -0.048 | 115.605
5.5 | 0.951 | 0.00698 | -0.049 | 136.315
6 | 1.005 | 0.00727 | -0.049 | 138.336
6.5 | 1.058 | 0.00755 | -0.05 | 140.102
7 | 1.109 | 0.00792 | -0.051 | 139.951
7.5 | 1.157 | 0.00823 | -0.051 | 140.561
8 | 1.203 | 0.00861 | -0.052 | 139.651
8.5 | 1.246 | 0.00896 | -0.053 | 139.103
9 | 1.286 | 0.00934 | -0.053 | 137.592
9.5 | 1.322 | 0.00977 | -0.054 | 135.331
10 | 1.355 | 0.01017 | -0.055 | 133.196
10.5 | 1.366 | 0.01257 | -0.054 | 108.615
11 | 1.386 | 0.01326 | -0.055 | 104.466
11.5 | 1.4 | 0.01405 | -0.055 | 99.626
12 | 1.41 | 0.01493 | -0.056 | 94.403
12.5 | 1.416 | 0.01585 | -0.056 | 89.326
13 | 1.418 | 0.01676 | -0.057 | 84.617
13.5 | 1.416 | 0.01788 | -0.057 | 79.173
14 | 1.409 | 0.01904 | -0.057 | 74.014
14.5 | 1.384 | 0.02028 | -0.058 | 68.274
15 | 1.347 | 0.02173 | -0.058 | 61.996
15.5 | 1.307 | 0.02296 | -0.059 | 56.908
16 | 1.26 | 0.02491 | -0.059 | 50.606
16.5 | 1.203 | 0.02971 | -0.059 | 40.478
17 | 1.141 | 0.03562 | -0.058 | 32.028
17.5 | 1.084 | 0.04025 | -0.058 | 26.929
18 | 1.027 | 0.04547 | -0.058 | 22.579

## 148. Re 20M Mach 0.10 (2)
BIGFOIL.COM POLAR EXPORT
vr5
BOEING-VERTOL VR-5 |  |  |  | Cl Max: | 1.9927 | at alpha= | 19 | deg
XFOIL ncrit=9 |  |  |  | L/D Max: | 145.514 | at alpha= | 8.5 | deg
Re: | 20000000 |  |  | Cd Min: | 0.05586 | at alpha= | 20 | deg
Mach: | 0.1 |  |  | Cl=0 at alpha= | -2.5169 | deg
|  |  |  | @ Cl=0.1, Cd= | 0.0048665
|  |  |  | @ Cl=0.4, Cd= | 0.0048216
|  |  |  | @ Cl=0.6, Cd= | 0.0046783
alpha (deg) | Cl | Cd | Cm | Cl/Cd
-20 | -1.7235 | 0.03793 | -0.0546 | -45.439
-19.5 | -1.7362 | 0.03211 | -0.0552 | -54.0704
-19 | -1.7418 | 0.02824 | -0.0526 | -61.6785
-18.5 | -1.7278 | 0.02575 | -0.049 | -67.099
-18 | -1.6968 | 0.02365 | -0.0468 | -71.7463
-17.5 | -1.6594 | 0.02185 | -0.045 | -75.9451
-17 | -1.6176 | 0.02028 | -0.0435 | -79.7633
-16.5 | -1.5726 | 0.01889 | -0.0422 | -83.2504
-16 | -1.5254 | 0.01764 | -0.0411 | -86.4739
-15.5 | -1.4765 | 0.01647 | -0.0401 | -89.6478
-15 | -1.4259 | 0.01543 | -0.0393 | -92.4109
-14.5 | -1.3739 | 0.0145 | -0.0387 | -94.7517
-14 | -1.3211 | 0.01363 | -0.0381 | -96.9259
-13.5 | -1.2675 | 0.01283 | -0.0376 | -98.7919
-13 | -1.2131 | 0.01208 | -0.0372 | -100.4222
-12.5 | -1.1581 | 0.0114 | -0.0369 | -101.5877
-12 | -1.1026 | 0.01076 | -0.0366 | -102.4721
-10.5 | -0.9342 | 0.00891 | -0.0361 | -104.8485
-10 | -0.8774 | 0.00838 | -0.0361 | -104.7017
-9.5 | -0.82 | 0.00797 | -0.0361 | -102.8858
-9 | -0.7621 | 0.00763 | -0.0363 | -99.882
-8.5 | -0.704 | 0.00734 | -0.0365 | -95.9128
-8 | -0.6457 | 0.00707 | -0.0367 | -91.3296
-7.5 | -0.5873 | 0.00684 | -0.037 | -85.8626
-6.5 | -0.4703 | 0.00633 | -0.0377 | -74.297
-6 | -0.4117 | 0.00607 | -0.038 | -67.8254
-5.5 | -0.3528 | 0.00587 | -0.0384 | -60.1022
-5 | -0.2939 | 0.00569 | -0.0389 | -51.652
-4.5 | -0.2348 | 0.00551 | -0.0394 | -42.6134
-4 | -0.1758 | 0.00533 | -0.0399 | -32.9831
-3.5 | -0.1166 | 0.00517 | -0.0405 | -22.5532
-3 | -0.0573 | 0.00508 | -0.041 | -11.2795
-2.5 | 0.002 | 0.00496 | -0.0416 | 0.40323
-1 | 0.1801 | 0.00479 | -0.0436 | 37.5992
-0.5 | 0.2395 | 0.00474 | -0.0443 | 50.5274
0 | 0.2988 | 0.00479 | -0.0451 | 62.38
0.5 | 0.358 | 0.00485 | -0.0459 | 73.8144
1 | 0.4171 | 0.00481 | -0.0467 | 86.7152
1.5 | 0.476 | 0.00491 | -0.0475 | 96.945
2 | 0.5346 | 0.00471 | -0.0485 | 113.5032
2.5 | 0.5925 | 0.00465 | -0.0496 | 127.4194
3 | 0.6508 | 0.00487 | -0.0504 | 133.6345
3.5 | 0.7094 | 0.00498 | -0.0512 | 142.4498
4 | 0.7661 | 0.00564 | -0.052 | 135.8333
4.5 | 0.8239 | 0.00591 | -0.0527 | 139.4078
5 | 0.8811 | 0.00631 | -0.0533 | 139.6355
5.5 | 0.9383 | 0.00662 | -0.054 | 141.7372
6 | 0.9949 | 0.00698 | -0.0546 | 142.5358
6.5 | 1.0518 | 0.00728 | -0.0552 | 144.478
7 | 1.1076 | 0.00772 | -0.0557 | 143.4715
7.5 | 1.1636 | 0.00808 | -0.0563 | 144.0099
8 | 1.2195 | 0.0084 | -0.0568 | 145.1786
8.5 | 1.2747 | 0.00876 | -0.0572 | 145.5137
10.5 | 1.4882 | 0.01026 | -0.0579 | 145.0487
11 | 1.5406 | 0.01077 | -0.058 | 143.0455
11.5 | 1.5915 | 0.01138 | -0.058 | 139.8506
12 | 1.6408 | 0.01206 | -0.0578 | 136.0531
13 | 1.7356 | 0.01347 | -0.0569 | 128.8493
13.5 | 1.78 | 0.01426 | -0.0561 | 124.8247
14 | 1.8186 | 0.0152 | -0.0546 | 119.6447
14.5 | 1.8482 | 0.01649 | -0.0523 | 112.08
15 | 1.8769 | 0.01808 | -0.0504 | 103.8108
15.5 | 1.9026 | 0.02002 | -0.0485 | 95.035
16 | 1.9242 | 0.02237 | -0.0466 | 86.017
16.5 | 1.9429 | 0.02505 | -0.0448 | 77.5609
17 | 1.9607 | 0.02795 | -0.0433 | 70.1503
17.5 | 1.9748 | 0.03123 | -0.0419 | 63.2341
18 | 1.9846 | 0.03498 | -0.0406 | 56.7353
18.5 | 1.991 | 0.03927 | -0.0395 | 50.7003
19 | 1.9927 | 0.04417 | -0.0387 | 45.1143
19.5 | 1.9901 | 0.04974 | -0.0382 | 40.0101
20 | 1.9841 | 0.05586 | -0.038 | 35.5192

## 149. Re 20M Mach 0.25 (1)
BIGFOIL.COM POLAR EXPORT
vr5
BOEING-VERTOL VR-5 |  |  |  | Cl Max: | 1.351 | at alpha= | 11 | deg
JavaFoil+Calcfoil stall+Eppler ext transition |  |  |  | L/D Max: | 136.05 | at alpha= | 8 | deg
Re: | 20000000 |  |  | Cd Min: | 0.00588 | at alpha= | -0.5 | deg
Mach: | 0.25 |  |  | Cl=0 at alpha= | -2.5848 | deg
|  |  |  | @ Cl=0.1, Cd= | 0.0059554
|  |  |  | @ Cl=0.4, Cd= | 0.0063339
|  |  |  | @ Cl=0.6, Cd= | 0.0063954
alpha (deg) | Cl | Cd | Cm | Cl/Cd
-13.5 | -0.283 | 0.09337 | -0.012 | -3.034
-13 | -0.327 | 0.08703 | -0.012 | -3.758
-12.5 | -0.366 | 0.08248 | -0.013 | -4.438
-12 | -0.4 | 0.07626 | -0.013 | -5.247
-11.5 | -0.429 | 0.06997 | -0.014 | -6.132
-11 | -0.452 | 0.06537 | -0.015 | -6.914
-10.5 | -0.469 | 0.06015 | -0.016 | -7.8
-10 | -0.48 | 0.05456 | -0.017 | -8.803
-9.5 | -0.483 | 0.04959 | -0.019 | -9.745
-9 | -0.478 | 0.04245 | -0.021 | -11.27
-8.5 | -0.547 | 0.00814 | -0.03 | -67.225
-8 | -0.523 | 0.00771 | -0.031 | -67.892
-7.5 | -0.494 | 0.00734 | -0.032 | -67.25
-7 | -0.458 | 0.00711 | -0.032 | -64.359
-6.5 | -0.417 | 0.00699 | -0.033 | -59.725
-6 | -0.373 | 0.00662 | -0.034 | -56.331
-5.5 | -0.325 | 0.00652 | -0.034 | -49.78
-5 | -0.274 | 0.00626 | -0.035 | -43.715
-4.5 | -0.22 | 0.00638 | -0.036 | -34.523
-4 | -0.165 | 0.00629 | -0.036 | -26.22
-3.5 | -0.108 | 0.00625 | -0.037 | -17.239
-3 | -0.049 | 0.00609 | -0.038 | -8.109
-2.5 | 0.01 | 0.00601 | -0.038 | 1.665
-2 | 0.07 | 0.00598 | -0.039 | 11.716
-1.5 | 0.131 | 0.00593 | -0.04 | 22.041
-1 | 0.191 | 0.00594 | -0.041 | 32.239
-0.5 | 0.253 | 0.00588 | -0.041 | 43.007
0 | 0.313 | 0.00633 | -0.042 | 49.471
0.5 | 0.374 | 0.00653 | -0.043 | 57.251
1 | 0.435 | 0.00607 | -0.043 | 71.603
1.5 | 0.496 | 0.00623 | -0.044 | 79.628
2 | 0.555 | 0.00627 | -0.045 | 88.501
2.5 | 0.616 | 0.00644 | -0.045 | 95.695
3 | 0.677 | 0.00667 | -0.046 | 101.502
3.5 | 0.737 | 0.0072 | -0.047 | 102.374
4 | 0.798 | 0.00746 | -0.048 | 107.076
4.5 | 0.856 | 0.0086 | -0.048 | 99.537
5 | 0.914 | 0.00803 | -0.049 | 113.876
5.5 | 0.97 | 0.00829 | -0.05 | 117.128
6 | 1.025 | 0.00868 | -0.05 | 118.042
6.5 | 1.078 | 0.00908 | -0.051 | 118.738
7 | 1.128 | 0.00951 | -0.052 | 118.682
7.5 | 1.181 | 0.00993 | -0.053 | 118.911
8 | 1.225 | 0.009 | -0.053 | 136.05
8.5 | 1.264 | 0.00943 | -0.054 | 134.08
9 | 1.285 | 0.0115 | -0.054 | 111.761
9.5 | 1.312 | 0.0122 | -0.055 | 107.539
10 | 1.332 | 0.01292 | -0.055 | 103.105
10.5 | 1.345 | 0.01372 | -0.056 | 97.989
11 | 1.351 | 0.01467 | -0.056 | 92.127
11.5 | 1.351 | 0.01557 | -0.056 | 86.776
12 | 1.344 | 0.01657 | -0.057 | 81.107
12.5 | 1.329 | 0.0177 | -0.057 | 75.094
13 | 1.308 | 0.01878 | -0.058 | 69.638
13.5 | 1.278 | 0.02019 | -0.058 | 63.31
14 | 1.241 | 0.02166 | -0.059 | 57.276
14.5 | 1.175 | 0.02332 | -0.059 | 50.363
15 | 1.088 | 0.02529 | -0.059 | 43.027
15.5 | 0.983 | 0.03114 | -0.059 | 31.577
16 | 0.872 | 0.03833 | -0.058 | 22.759

## 150. Re 20M Mach 0.25 (2)
BIGFOIL.COM POLAR EXPORT
vr5
BOEING-VERTOL VR-5 |  |  |  | Cl Max: | 1.9428 | at alpha= | 17 | deg
XFOIL ncrit=9 |  |  |  | L/D Max: | 146.103 | at alpha= | 3.5 | deg
Re: | 20000000 |  |  | Cd Min: | 0.1965 | at alpha= | -17 | deg
Mach: | 0.25 |  |  | Cl=0 at alpha= | -2.5187 | deg
|  |  |  | @ Cl=0.1, Cd= | 0.0048731
|  |  |  | @ Cl=0.4, Cd= | 0.0048795
|  |  |  | @ Cl=0.6, Cd= | 0.0046806
alpha (deg) | Cl | Cd | Cm | Cl/Cd
-17 | -0.7088 | 0.1965 | 0.0543 | -3.6071
-16.5 | -0.695 | 0.18877 | 0.0499 | -3.6817
-16 | -0.6803 | 0.18182 | 0.046 | -3.7416
-15.5 | -0.6811 | 0.16983 | 0.0399 | -4.0105
-14.5 | -0.7042 | 0.14322 | 0.0263 | -4.9169
-14 | -0.7033 | 0.13403 | 0.0216 | -5.2473
-13.5 | -0.7444 | 0.11607 | 0.0114 | -6.4134
-13 | -0.764 | 0.10341 | 0.0039 | -7.3881
-12.5 | -1.0343 | 0.04709 | -0.0467 | -21.9643
-12 | -1.156 | 0.01754 | -0.0498 | -65.9065
-11.5 | -1.1055 | 0.01455 | -0.0481 | -75.9794
-11 | -1.0482 | 0.01268 | -0.0466 | -82.6656
-10.5 | -0.9885 | 0.0113 | -0.0453 | -87.4779
-10 | -0.9283 | 0.01002 | -0.0441 | -92.6447
-9.5 | -0.8666 | 0.00912 | -0.0431 | -95.0219
-9 | -0.8045 | 0.00843 | -0.0423 | -95.433
-8.5 | -0.742 | 0.0079 | -0.0418 | -93.9241
-8 | -0.6794 | 0.0075 | -0.0414 | -90.5867
-7.5 | -0.6168 | 0.00717 | -0.0411 | -86.0251
-6 | -0.43 | 0.00629 | -0.0408 | -68.3625
-5.5 | -0.3682 | 0.00599 | -0.0409 | -61.4691
-5 | -0.3063 | 0.00577 | -0.0411 | -53.0849
-4.5 | -0.2444 | 0.0056 | -0.0414 | -43.6429
-4 | -0.1826 | 0.0054 | -0.0417 | -33.8148
-3.5 | -0.121 | 0.00523 | -0.0422 | -23.1358
-3 | -0.0593 | 0.0051 | -0.0427 | -11.6275
-2.5 | 0.0023 | 0.00498 | -0.0432 | 0.46185
-2 | 0.0639 | 0.00492 | -0.0438 | 12.9878
-1.5 | 0.1255 | 0.00484 | -0.0444 | 25.9298
-1 | 0.187 | 0.0048 | -0.0451 | 38.9583
-0.5 | 0.2485 | 0.00474 | -0.0458 | 52.4262
0 | 0.3098 | 0.00479 | -0.0466 | 64.6764
0.5 | 0.371 | 0.00487 | -0.0474 | 76.1807
1.5 | 0.4931 | 0.00491 | -0.0491 | 100.4277
2 | 0.5537 | 0.00475 | -0.0502 | 116.5684
2.5 | 0.6137 | 0.00466 | -0.0512 | 131.6953
3 | 0.674 | 0.00492 | -0.052 | 136.9919
3.5 | 0.7349 | 0.00503 | -0.0528 | 146.1034
4 | 0.7937 | 0.00572 | -0.0535 | 138.7587
4.5 | 0.8537 | 0.00604 | -0.0542 | 141.3411
5 | 0.9131 | 0.00647 | -0.0548 | 141.1283
5.5 | 0.9726 | 0.00681 | -0.0553 | 142.8194
6 | 1.0317 | 0.00721 | -0.0558 | 143.0929
6.5 | 1.0909 | 0.00756 | -0.0562 | 144.2989
7 | 1.1493 | 0.00802 | -0.0565 | 143.3042
7.5 | 1.2082 | 0.00839 | -0.0568 | 144.0048
8 | 1.2668 | 0.00876 | -0.057 | 144.6119
10 | 1.4951 | 0.01052 | -0.0565 | 142.1198
10.5 | 1.5492 | 0.01102 | -0.0557 | 140.5808
11 | 1.6031 | 0.01174 | -0.055 | 136.5503
11.5 | 1.6548 | 0.01256 | -0.054 | 131.7516
12 | 1.7045 | 0.01344 | -0.0528 | 126.8229
12.5 | 1.7519 | 0.01436 | -0.0513 | 121.9986
13 | 1.7867 | 0.01568 | -0.0485 | 113.9477
13.5 | 1.8201 | 0.01735 | -0.0461 | 104.9049
14 | 1.8505 | 0.01939 | -0.0437 | 95.4358
14.5 | 1.8755 | 0.02195 | -0.0413 | 85.4442
15 | 1.8964 | 0.02497 | -0.039 | 75.9471
15.5 | 1.9163 | 0.02822 | -0.037 | 67.9057
16 | 1.9308 | 0.03201 | -0.035 | 60.3187
16.5 | 1.9393 | 0.0364 | -0.0332 | 53.2775
17 | 1.9428 | 0.04154 | -0.0318 | 46.7694
17.5 | 1.9415 | 0.04734 | -0.0307 | 41.0118
18 | 1.9377 | 0.05362 | -0.0301 | 36.1376
18.5 | 1.9331 | 0.06023 | -0.0299 | 32.0953
19 | 1.9233 | 0.06751 | -0.0301 | 28.4891
19.5 | 1.9083 | 0.07568 | -0.031 | 25.2154
20 | 1.8882 | 0.08456 | -0.0324 | 22.3297

## 151. Re 20M Mach 0.50 (1)
BIGFOIL.COM POLAR EXPORT
vr5
BOEING-VERTOL VR-5 |  |  |  | Cl Max: | 1.28 | at alpha= | 20 | deg
JavaFoil+Calcfoil stall+Eppler ext transition |  |  |  | L/D Max: | 107.769 | at alpha= | 5.5 | deg
Re: | 20000000 |  |  | Cd Min: | 0.00582 | at alpha= | -0.5 | deg
Mach: | 0.5 |  |  | Cl=0 at alpha= | -2.5846 | deg
|  |  |  | @ Cl=0.1, Cd= | 0.0061935
|  |  |  | @ Cl=0.4, Cd= | 0.0068425
|  |  |  | @ Cl=0.6, Cd= | 0.0067129
alpha (deg) | Cl | Cd | Cm | Cl/Cd
-20 | -0.895 | 0.17401 | -0.011 | -5.146
-19.5 | -0.87 | 0.16919 | -0.011 | -5.142
-19 | -0.845 | 0.1574 | -0.012 | -5.371
-18.5 | -0.82 | 0.15412 | -0.012 | -5.323
-18 | -0.796 | 0.14995 | -0.012 | -5.307
-17.5 | -0.772 | 0.13787 | -0.013 | -5.596
-17 | -0.748 | 0.12606 | -0.013 | -5.936
-16.5 | -0.723 | 0.12262 | -0.013 | -5.894
-16 | -0.697 | 0.11648 | -0.014 | -5.987
-15.5 | -0.672 | 0.11216 | -0.014 | -5.99
-15 | -0.646 | 0.10952 | -0.014 | -5.896
-14.5 | -0.62 | 0.10578 | -0.014 | -5.858
-14 | -0.597 | 0.0899 | -0.015 | -6.636
-13.5 | -0.572 | 0.0847 | -0.015 | -6.75
-13 | -0.547 | 0.07898 | -0.016 | -6.922
-12.5 | -0.522 | 0.07453 | -0.016 | -6.999
-12 | -0.497 | 0.06991 | -0.017 | -7.104
-11.5 | -0.468 | 0.0765 | -0.016 | -6.115
-11 | -0.442 | 0.07188 | -0.016 | -6.152
-10.5 | -0.417 | 0.06569 | -0.016 | -6.345
-10 | -0.392 | 0.06014 | -0.018 | -6.519
-9.5 | -0.369 | 0.05329 | -0.02 | -6.92
-9 | -0.346 | 0.04647 | -0.022 | -7.443
-8.5 | -0.377 | 0.00972 | -0.033 | -38.763
-8 | -0.35 | 0.00833 | -0.034 | -41.983
-7.5 | -0.26 | 0.04812 | -0.017 | -5.411
-7 | -0.234 | 0.04695 | -0.017 | -4.984
-6.5 | -0.209 | 0.04117 | -0.02 | -5.066
-6 | -0.223 | 0.00734 | -0.037 | -30.312
-5.5 | -0.3 | 0.00721 | -0.038 | -41.534
-5 | -0.278 | 0.00679 | -0.039 | -40.889
-4.5 | -0.233 | 0.00682 | -0.04 | -34.152
-4 | -0.178 | 0.00672 | -0.04 | -26.537
-3.5 | -0.118 | 0.00657 | -0.041 | -17.951
-3 | -0.054 | 0.00638 | -0.042 | -8.543
-2.5 | 0.011 | 0.00628 | -0.043 | 1.768
-2 | 0.078 | 0.0062 | -0.044 | 12.58
-1.5 | 0.146 | 0.00618 | -0.044 | 23.569
-1 | 0.214 | 0.00615 | -0.045 | 34.777
-0.5 | 0.283 | 0.00582 | -0.046 | 48.631
0 | 0.349 | 0.0067 | -0.047 | 52.126
0.5 | 0.417 | 0.00689 | -0.048 | 60.53
1 | 0.485 | 0.00673 | -0.048 | 72.116
1.5 | 0.553 | 0.00659 | -0.049 | 84.015
2 | 0.618 | 0.00676 | -0.05 | 91.501
2.5 | 0.686 | 0.00693 | -0.051 | 99.021
3 | 0.753 | 0.00716 | -0.051 | 105.239
3.5 | 0.82 | 0.00797 | -0.052 | 102.795
4 | 0.887 | 0.0083 | -0.053 | 106.874
4.5 | 0.948 | 0.00981 | -0.054 | 96.64
5 | 1.008 | 0.0094 | -0.054 | 107.258
5.5 | 1.064 | 0.00987 | -0.055 | 107.769
6 | 1.115 | 0.01047 | -0.056 | 106.554
6.5 | 1.158 | 0.01117 | -0.056 | 103.661
7 | 1.19 | 0.01196 | -0.057 | 99.538
7.5 | 1.204 | 0.0128 | -0.057 | 94.05
8 | 1.184 | 0.01376 | -0.058 | 86.09
8.5 | 1.076 | 0.01475 | -0.059 | 72.941
9 | 0.763 | 0.01593 | -0.059 | 47.891
9.5 | 0.793 | 0.01762 | -0.06 | 45.02
10 | 0.823 | 0.0197 | -0.06 | 41.775
10.5 | 0.847 | 0.02402 | -0.06 | 35.266
11 | 0.853 | 0.03184 | -0.058 | 26.801
11.5 | 0.906 | 0.02694 | -0.061 | 33.645
12 | 0.93 | 0.03074 | -0.061 | 30.251
12.5 | 0.948 | 0.03736 | -0.06 | 25.386
13 | 0.865 | 0.08966 | -0.04 | 9.648
13.5 | 0.947 | 0.0677 | -0.054 | 13.983
14 | 1.01 | 0.05614 | -0.059 | 17.996
14.5 | 1.037 | 0.06118 | -0.059 | 16.957
15 | 0.999 | 0.10574 | -0.049 | 9.445
15.5 | 1.003 | 0.13523 | -0.041 | 7.415
16 | 1.033 | 0.14069 | -0.042 | 7.341
16.5 | 1.064 | 0.14627 | -0.044 | 7.275
17 | 1.098 | 0.14686 | -0.047 | 7.475
17.5 | 1.132 | 0.14834 | -0.049 | 7.63
18 | 1.15 | 0.17847 | -0.046 | 6.442
18.5 | 1.18 | 0.18245 | -0.048 | 6.468
19 | 1.211 | 0.18489 | -0.049 | 6.548
19.5 | 1.245 | 0.186 | -0.051 | 6.694
20 | 1.28 | 0.18914 | -0.053 | 6.766

## 152. Re 20M Mach 0.50 (2)
BIGFOIL.COM POLAR EXPORT
vr5
BOEING-VERTOL VR-5 |  |  |  | Cl Max: | 1.6266 | at alpha= | 9.5 | deg
XFOIL ncrit=9 |  |  |  | L/D Max: | 159.308 | at alpha= | 3.5 | deg
Re: | 20000000 |  |  | Cd Min: | 0.28252 | at alpha= | -20 | deg
Mach: | 0.5 |  |  | Cl=0 at alpha= | -2.5255 | deg
|  |  |  | @ Cl=0.1, Cd= | 0.0049596
|  |  |  | @ Cl=0.4, Cd= | 0.0048415
|  |  |  | @ Cl=0.6, Cd= | 0.0050003
alpha (deg) | Cl | Cd | Cm | Cl/Cd
-20 | -0.8457 | 0.28252 | 0.1017 | -2.9934
-19.5 | -0.8229 | 0.27312 | 0.0959 | -3.013
-19 | -0.8005 | 0.26336 | 0.0902 | -3.0396
-18 | -0.7535 | 0.24686 | 0.0792 | -3.0523
-17.5 | -0.7298 | 0.23899 | 0.074 | -3.0537
-17 | -0.7066 | 0.23105 | 0.069 | -3.0582
-16.5 | -0.6846 | 0.2225 | 0.0639 | -3.0769
-16 | -0.6638 | 0.21357 | 0.0589 | -3.1081
-15.5 | -0.6442 | 0.20442 | 0.0539 | -3.1514
-15 | -0.626 | 0.19471 | 0.0488 | -3.215
-14.5 | -0.6055 | 0.18678 | 0.0444 | -3.2418
-14 | -0.5854 | 0.17906 | 0.0402 | -3.2693
-13.5 | -0.5699 | 0.17005 | 0.0356 | -3.3514
-13 | -0.5524 | 0.1619 | 0.0315 | -3.412
-12.5 | -0.5381 | 0.15328 | 0.0273 | -3.5106
-12 | -0.5258 | 0.14444 | 0.0231 | -3.6403
-11.5 | -0.5194 | 0.1345 | 0.0185 | -3.8617
-11 | -0.5094 | 0.1259 | 0.0144 | -4.0461
-10.5 | -0.498 | 0.11796 | 0.0105 | -4.2218
-10 | -0.4876 | 0.10994 | 0.0066 | -4.4351
-9.5 | -0.4951 | 0.09857 | 0.0005 | -5.0228
-9 | -0.495 | 0.08904 | -0.0051 | -5.5593
-8.5 | -0.4942 | 0.07986 | -0.0111 | -6.1883
-8 | -0.4969 | 0.06996 | -0.0189 | -7.1026
-7.5 | -0.4999 | 0.05843 | -0.0354 | -8.5555
-7 | -0.4962 | 0.04719 | -0.0458 | -10.5149
-6.5 | -0.4839 | 0.03587 | -0.0518 | -13.4904
-6 | -0.4636 | 0.02309 | -0.0547 | -20.078
-5 | -0.3687 | 0.00665 | -0.0533 | -55.4436
-4.5 | -0.2923 | 0.00604 | -0.0518 | -48.394
-4 | -0.2167 | 0.00573 | -0.0509 | -37.8185
-3.5 | -0.1423 | 0.00549 | -0.0505 | -25.9199
-3 | -0.069 | 0.00525 | -0.0503 | -13.1429
-2.5 | 0.0037 | 0.0051 | -0.0504 | 0.72549
-2 | 0.0758 | 0.00499 | -0.0508 | 15.1904
-1.5 | 0.1474 | 0.0049 | -0.0512 | 30.0816
-1 | 0.2187 | 0.00486 | -0.0519 | 45
-0.5 | 0.2898 | 0.00478 | -0.0526 | 60.6276
0 | 0.3606 | 0.00478 | -0.0534 | 75.4393
0.5 | 0.4311 | 0.00489 | -0.0543 | 88.1595
1 | 0.5014 | 0.00498 | -0.0553 | 100.6827
1.5 | 0.5719 | 0.00498 | -0.0563 | 114.8394
2 | 0.6411 | 0.00503 | -0.0575 | 127.4553
2.5 | 0.7109 | 0.0049 | -0.0585 | 145.0816
3 | 0.7814 | 0.00511 | -0.0593 | 152.9159
3.5 | 0.8523 | 0.00535 | -0.0599 | 159.3084
4 | 0.9203 | 0.00615 | -0.0603 | 149.6423
4.5 | 0.9898 | 0.00673 | -0.0605 | 147.0728
5 | 1.0603 | 0.00719 | -0.0606 | 147.4687
5.5 | 1.1295 | 0.00781 | -0.0603 | 144.6223
6 | 1.1991 | 0.00841 | -0.0597 | 142.5803
6.5 | 1.2694 | 0.00898 | -0.0589 | 141.3586
7 | 1.3407 | 0.0095 | -0.0578 | 141.1263
7.5 | 1.4113 | 0.01014 | -0.0563 | 139.1815
8 | 1.4804 | 0.01091 | -0.0542 | 135.692
8.5 | 1.5456 | 0.01195 | -0.0514 | 129.3389
9 | 1.5977 | 0.01357 | -0.0476 | 117.7377
9.5 | 1.6266 | 0.01669 | -0.0426 | 97.4596
10.5 | 1.6034 | 0.0294 | -0.0326 | 54.5374
11 | 1.5694 | 0.03757 | -0.0286 | 41.7727
11.5 | 1.5323 | 0.04665 | -0.0261 | 32.8467
12 | 1.494 | 0.05662 | -0.0253 | 26.3864
12.5 | 1.4544 | 0.06753 | -0.0263 | 21.5371
13 | 1.4147 | 0.07931 | -0.0288 | 17.8376
13.5 | 1.3762 | 0.0918 | -0.0327 | 14.9913
14 | 1.3397 | 0.10478 | -0.0378 | 12.7858
14.5 | 1.3064 | 0.1182 | -0.0439 | 11.0525