## index
index | Re | Mach | Datasource
1 | 50000 | 0 | JavaFoil+Calcfoil stall+Eppler ext transition
2 | 50000 | 0 | XFOIL ncrit=9
3 | 50000 | 0.1 | JavaFoil+Calcfoil stall+Eppler ext transition
4 | 50000 | 0.1 | XFOIL ncrit=9
5 | 50000 | 0.25 | JavaFoil+Calcfoil stall+Eppler ext transition
6 | 50000 | 0.25 | XFOIL ncrit=9
7 | 50000 | 0.5 | JavaFoil+Calcfoil stall+Eppler ext transition
8 | 50000 | 0.5 | XFOIL ncrit=9
9 | 100000 | 0 | JavaFoil+Calcfoil stall+Eppler ext transition
10 | 100000 | 0 | XFOIL ncrit=9
11 | 100000 | 0.1 | JavaFoil+Calcfoil stall+Eppler ext transition
12 | 100000 | 0.1 | XFOIL ncrit=9
13 | 100000 | 0.25 | JavaFoil+Calcfoil stall+Eppler ext transition
14 | 100000 | 0.25 | XFOIL ncrit=9
15 | 100000 | 0.5 | JavaFoil+Calcfoil stall+Eppler ext transition
16 | 100000 | 0.5 | XFOIL ncrit=9
17 | 250000 | 0 | JavaFoil+Calcfoil stall+Eppler ext transition
18 | 250000 | 0 | XFOIL ncrit=9
19 | 250000 | 0.1 | JavaFoil+Calcfoil stall+Eppler ext transition
20 | 250000 | 0.1 | XFOIL ncrit=9
21 | 250000 | 0.25 | JavaFoil+Calcfoil stall+Eppler ext transition
22 | 250000 | 0.25 | XFOIL ncrit=9
23 | 250000 | 0.5 | JavaFoil+Calcfoil stall+Eppler ext transition
24 | 250000 | 0.5 | XFOIL ncrit=9
25 | 500000 | 0 | JavaFoil+Calcfoil stall+Eppler ext transition
26 | 500000 | 0 | XFOIL ncrit=9
27 | 500000 | 0.1 | JavaFoil+Calcfoil stall+Eppler ext transition
28 | 500000 | 0.1 | XFOIL ncrit=9
29 | 500000 | 0.25 | JavaFoil+Calcfoil stall+Eppler ext transition
30 | 500000 | 0.25 | XFOIL ncrit=9
31 | 500000 | 0.5 | JavaFoil+Calcfoil stall+Eppler ext transition
32 | 500000 | 0.5 | XFOIL ncrit=9
33 | 750000 | 0 | JavaFoil+Calcfoil stall+Eppler ext transition
34 | 750000 | 0 | XFOIL ncrit=9
35 | 750000 | 0.1 | JavaFoil+Calcfoil stall+Eppler ext transition
36 | 750000 | 0.1 | XFOIL ncrit=9
37 | 750000 | 0.25 | JavaFoil+Calcfoil stall+Eppler ext transition
38 | 750000 | 0.25 | XFOIL ncrit=9
39 | 750000 | 0.5 | JavaFoil+Calcfoil stall+Eppler ext transition
40 | 750000 | 0.5 | XFOIL ncrit=9
41 | 1000000 | 0 | JavaFoil+Calcfoil stall+Eppler ext transition
42 | 1000000 | 0 | XFOIL ncrit=9
43 | 1000000 | 0.1 | JavaFoil+Calcfoil stall+Eppler ext transition
44 | 1000000 | 0.1 | XFOIL ncrit=9
45 | 1000000 | 0.25 | JavaFoil+Calcfoil stall+Eppler ext transition
46 | 1000000 | 0.25 | XFOIL ncrit=9
47 | 1000000 | 0.5 | JavaFoil+Calcfoil stall+Eppler ext transition
48 | 1000000 | 0.5 | XFOIL ncrit=9
49 | 2000000 | 0 | JavaFoil+Calcfoil stall+Eppler ext transition
50 | 2000000 | 0 | XFOIL ncrit=9
51 | 2000000 | 0.1 | JavaFoil+Calcfoil stall+Eppler ext transition
52 | 2000000 | 0.1 | XFOIL ncrit=9
53 | 2000000 | 0.25 | JavaFoil+Calcfoil stall+Eppler ext transition
54 | 2000000 | 0.25 | XFOIL ncrit=9
55 | 2000000 | 0.5 | JavaFoil+Calcfoil stall+Eppler ext transition
56 | 2000000 | 0.5 | XFOIL ncrit=9
57 | 3000000 | 0 | JavaFoil+Calcfoil stall+Eppler ext transition
58 | 3000000 | 0 | XFOIL ncrit=9
59 | 3000000 | 0.1 | JavaFoil+Calcfoil stall+Eppler ext transition
60 | 3000000 | 0.1 | XFOIL ncrit=9
61 | 3000000 | 0.25 | JavaFoil+Calcfoil stall+Eppler ext transition
62 | 3000000 | 0.25 | XFOIL ncrit=9
63 | 3000000 | 0.5 | JavaFoil+Calcfoil stall+Eppler ext transition
64 | 3000000 | 0.5 | XFOIL ncrit=9
65 | 4000000 | 0 | JavaFoil+Calcfoil stall+Eppler ext transition
66 | 4000000 | 0 | XFOIL ncrit=9
67 | 4000000 | 0.1 | JavaFoil+Calcfoil stall+Eppler ext transition
68 | 4000000 | 0.1 | XFOIL ncrit=9
69 | 4000000 | 0.25 | JavaFoil+Calcfoil stall+Eppler ext transition
70 | 4000000 | 0.25 | XFOIL ncrit=9
71 | 4000000 | 0.5 | JavaFoil+Calcfoil stall+Eppler ext transition
72 | 4000000 | 0.5 | XFOIL ncrit=9
73 | 5000000 | 0 | JavaFoil+Calcfoil stall+Eppler ext transition
74 | 5000000 | 0 | XFOIL ncrit=9
75 | 5000000 | 0.1 | JavaFoil+Calcfoil stall+Eppler ext transition
76 | 5000000 | 0.1 | XFOIL ncrit=9
77 | 5000000 | 0.25 | JavaFoil+Calcfoil stall+Eppler ext transition
78 | 5000000 | 0.25 | XFOIL ncrit=9
79 | 5000000 | 0.5 | JavaFoil+Calcfoil stall+Eppler ext transition
80 | 5000000 | 0.5 | XFOIL ncrit=9
81 | 6000000 | 0 | JavaFoil+Calcfoil stall+Eppler ext transition
82 | 6000000 | 0 | XFOIL ncrit=9
83 | 6000000 | 0.1 | JavaFoil+Calcfoil stall+Eppler ext transition
84 | 6000000 | 0.1 | XFOIL ncrit=9
85 | 6000000 | 0.25 | JavaFoil+Calcfoil stall+Eppler ext transition
86 | 6000000 | 0.25 | XFOIL ncrit=9
87 | 6000000 | 0.5 | JavaFoil+Calcfoil stall+Eppler ext transition
88 | 6000000 | 0.5 | XFOIL ncrit=9
89 | 7000000 | 0 | JavaFoil+Calcfoil stall+Eppler ext transition
90 | 7000000 | 0 | XFOIL ncrit=9
91 | 7000000 | 0.1 | JavaFoil+Calcfoil stall+Eppler ext transition
92 | 7000000 | 0.1 | XFOIL ncrit=9
93 | 7000000 | 0.25 | JavaFoil+Calcfoil stall+Eppler ext transition
94 | 7000000 | 0.25 | XFOIL ncrit=9
95 | 7000000 | 0.5 | JavaFoil+Calcfoil stall+Eppler ext transition
96 | 7000000 | 0.5 | XFOIL ncrit=9
97 | 8000000 | 0 | JavaFoil+Calcfoil stall+Eppler ext transition
98 | 8000000 | 0 | XFOIL ncrit=9
99 | 8000000 | 0.1 | JavaFoil+Calcfoil stall+Eppler ext transition
100 | 8000000 | 0.1 | XFOIL ncrit=9
101 | 8000000 | 0.25 | JavaFoil+Calcfoil stall+Eppler ext transition
102 | 8000000 | 0.25 | XFOIL ncrit=9
103 | 8000000 | 0.5 | JavaFoil+Calcfoil stall+Eppler ext transition
104 | 8000000 | 0.5 | XFOIL ncrit=9
105 | 10000000 | 0 | JavaFoil+Calcfoil stall+Eppler ext transition
106 | 10000000 | 0 | XFOIL ncrit=9
107 | 10000000 | 0.1 | JavaFoil+Calcfoil stall+Eppler ext transition
108 | 10000000 | 0.1 | XFOIL ncrit=9
109 | 10000000 | 0.25 | JavaFoil+Calcfoil stall+Eppler ext transition
110 | 10000000 | 0.25 | XFOIL ncrit=9
111 | 10000000 | 0.5 | JavaFoil+Calcfoil stall+Eppler ext transition
112 | 10000000 | 0.5 | XFOIL ncrit=9
113 | 12000000 | 0 | JavaFoil+Calcfoil stall+Eppler ext transition
114 | 12000000 | 0 | XFOIL ncrit=9
115 | 12000000 | 0.1 | JavaFoil+Calcfoil stall+Eppler ext transition
116 | 12000000 | 0.1 | XFOIL ncrit=9
117 | 12000000 | 0.25 | JavaFoil+Calcfoil stall+Eppler ext transition
118 | 12000000 | 0.25 | XFOIL ncrit=9
119 | 12000000 | 0.5 | JavaFoil+Calcfoil stall+Eppler ext transition
120 | 12000000 | 0.5 | XFOIL ncrit=9
121 | 14000000 | 0 | JavaFoil+Calcfoil stall+Eppler ext transition
122 | 14000000 | 0 | XFOIL ncrit=9
123 | 14000000 | 0.1 | JavaFoil+Calcfoil stall+Eppler ext transition
124 | 14000000 | 0.1 | XFOIL ncrit=9
125 | 14000000 | 0.25 | JavaFoil+Calcfoil stall+Eppler ext transition
126 | 14000000 | 0.25 | XFOIL ncrit=9
127 | 14000000 | 0.5 | JavaFoil+Calcfoil stall+Eppler ext transition
128 | 14000000 | 0.5 | XFOIL ncrit=9
129 | 16000000 | 0 | JavaFoil+Calcfoil stall+Eppler ext transition
130 | 16000000 | 0 | XFOIL ncrit=9
131 | 16000000 | 0.1 | JavaFoil+Calcfoil stall+Eppler ext transition
132 | 16000000 | 0.1 | XFOIL ncrit=9
133 | 16000000 | 0.25 | JavaFoil+Calcfoil stall+Eppler ext transition
134 | 16000000 | 0.25 | XFOIL ncrit=9
135 | 16000000 | 0.5 | JavaFoil+Calcfoil stall+Eppler ext transition
136 | 16000000 | 0.5 | XFOIL ncrit=9
137 | 18000000 | 0 | JavaFoil+Calcfoil stall+Eppler ext transition
138 | 18000000 | 0 | XFOIL ncrit=9
139 | 18000000 | 0.1 | JavaFoil+Calcfoil stall+Eppler ext transition
140 | 18000000 | 0.1 | XFOIL ncrit=9
141 | 18000000 | 0.25 | JavaFoil+Calcfoil stall+Eppler ext transition
142 | 18000000 | 0.25 | XFOIL ncrit=9
143 | 18000000 | 0.5 | JavaFoil+Calcfoil stall+Eppler ext transition
144 | 18000000 | 0.5 | XFOIL ncrit=9
145 | 20000000 | 0 | JavaFoil+Calcfoil stall+Eppler ext transition
146 | 20000000 | 0 | XFOIL ncrit=9
147 | 20000000 | 0.1 | JavaFoil+Calcfoil stall+Eppler ext transition
148 | 20000000 | 0.1 | XFOIL ncrit=9
149 | 20000000 | 0.25 | JavaFoil+Calcfoil stall+Eppler ext transition
150 | 20000000 | 0.25 | XFOIL ncrit=9
151 | 20000000 | 0.5 | JavaFoil+Calcfoil stall+Eppler ext transition
152 | 20000000 | 0.5 | XFOIL ncrit=9

## 1. Re 50k Mach 0.00 (1)
BIGFOIL.COM POLAR EXPORT
NACA67-512 a=0.2
NACA67-512 a=0.2 |  |  |  | Cl Max: | 1.089 | at alpha= | 7 | deg
JavaFoil+Calcfoil stall+Eppler ext transition |  |  |  | L/D Max: | 40.573 | at alpha= | 5.5 | deg
Re: | 50000 |  |  | Cd Min: | 0.01858 | at alpha= | 0.5 | deg
Mach: | 0 |  |  | Cl=0 at alpha= | -2.6596 | deg
|  |  |  | @ Cl=0.1, Cd= | 0.03715
|  |  |  | @ Cl=0.4, Cd= | 0.018706
|  |  |  | @ Cl=0.6, Cd= | 0.019571
alpha (deg) | Cl | Cd | Cm | Cl/Cd
-17 | -0.431 | 0.35634 | -0.006 | -1.21
-16.5 | -0.446 | 0.3425 | -0.006 | -1.302
-16 | -0.461 | 0.30143 | -0.006 | -1.528
-15.5 | -0.475 | 0.29706 | -0.007 | -1.598
-15 | -0.488 | 0.27138 | -0.007 | -1.798
-14.5 | -0.501 | 0.23634 | -0.007 | -2.118
-14 | -0.512 | 0.21933 | -0.008 | -2.333
-13.5 | -0.521 | 0.20895 | -0.008 | -2.495
-13 | -0.529 | 0.18582 | -0.008 | -2.848
-12.5 | -0.535 | 0.17517 | -0.009 | -3.053
-12 | -0.538 | 0.15501 | -0.009 | -3.469
-11.5 | -0.538 | 0.14404 | -0.009 | -3.734
-11 | -0.535 | 0.13496 | -0.01 | -3.962
-10.5 | -0.528 | 0.12193 | -0.01 | -4.331
-10 | -0.518 | 0.11337 | -0.01 | -4.568
-9.5 | -0.504 | 0.10414 | -0.011 | -4.836
-9 | -0.486 | 0.09278 | -0.011 | -5.234
-8.5 | -0.464 | 0.0868 | -0.011 | -5.342
-8 | -0.438 | 0.08048 | -0.012 | -5.441
-7.5 | -0.409 | 0.07272 | -0.012 | -5.618
-7 | -0.376 | 0.06593 | -0.013 | -5.7
-6.5 | -0.339 | 0.06203 | -0.013 | -5.468
-6 | -0.3 | 0.05757 | -0.014 | -5.207
-5.5 | -0.258 | 0.05317 | -0.014 | -4.861
-5 | -0.216 | 0.05034 | -0.015 | -4.282
-4.5 | -0.171 | 0.04735 | -0.015 | -3.619
-4 | -0.126 | 0.04481 | -0.016 | -2.81
-3.5 | -0.08 | 0.0426 | -0.017 | -1.867
-3 | -0.032 | 0.04058 | -0.018 | -0.798
-2.5 | 0.015 | 0.03914 | -0.018 | 0.393
-2 | 0.064 | 0.03793 | -0.019 | 1.675
-1.5 | 0.112 | 0.03689 | -0.02 | 3.039
-1 | 0.161 | 0.03616 | -0.022 | 4.447
-0.5 | 0.21 | 0.03533 | -0.024 | 5.948
0 | 0.306 | 0.01907 | -0.045 | 16.073
0.5 | 0.364 | 0.01858 | -0.045 | 19.577
1 | 0.421 | 0.01878 | -0.046 | 22.427
1.5 | 0.478 | 0.01902 | -0.047 | 25.159
2 | 0.536 | 0.01925 | -0.048 | 27.831
2.5 | 0.594 | 0.01954 | -0.049 | 30.408
3 | 0.653 | 0.01985 | -0.05 | 32.9
3.5 | 0.712 | 0.0203 | -0.051 | 35.053
4 | 0.77 | 0.02078 | -0.052 | 37.073
4.5 | 0.828 | 0.02143 | -0.053 | 38.641
5 | 0.884 | 0.02221 | -0.054 | 39.811
5.5 | 0.938 | 0.02313 | -0.055 | 40.573
6 | 0.994 | 0.02601 | -0.057 | 38.207
6.5 | 1.043 | 0.02706 | -0.058 | 38.553
7 | 1.089 | 0.02815 | -0.058 | 38.677
7.5 | 0.941 | 0.05547 | -0.031 | 16.966
8 | 0.97 | 0.06017 | -0.028 | 16.128
8.5 | 0.998 | 0.06497 | -0.026 | 15.369
9 | 1.024 | 0.0694 | -0.024 | 14.754
9.5 | 1.046 | 0.07516 | -0.024 | 13.912
10 | 1.06 | 0.08226 | -0.023 | 12.883
10.5 | 1.066 | 0.08769 | -0.022 | 12.162
11 | 1.067 | 0.09821 | -0.021 | 10.867
11.5 | 1.062 | 0.10684 | -0.02 | 9.942
12 | 1.052 | 0.11412 | -0.02 | 9.214

## 2. Re 50k Mach 0.00 (2)
BIGFOIL.COM POLAR EXPORT
NACA67-512 a=0.2
NACA67-512 a=0.2 |  |  |  | Cl Max: | 1.1507 | at alpha= | 12 | deg
XFOIL ncrit=9 |  |  |  | L/D Max: | 31.0276 | at alpha= | 9 | deg
Re: | 50000 |  |  | Cd Min: | 0.24017 | at alpha= | 20 | deg
Mach: | 0 |  |  | Cl=0 at alpha= | 0.99493 | deg
|  |  |  | @ Cl=0.1, Cd= | 0.041367
|  |  |  | @ Cl=0.4, Cd= | 0.050782
|  |  |  | @ Cl=0.6, Cd= | 0.05688
alpha (deg) | Cl | Cd | Cm | Cl/Cd
-8.5 | -0.5129 | 0.11181 | -0.0243 | -4.5872
-8 | -0.4912 | 0.10346 | -0.0197 | -4.7477
-7.5 | -0.5435 | 0.10032 | -0.0146 | -5.4177
-7 | -0.5711 | 0.0952 | -0.0101 | -5.9989
-6.5 | -0.5737 | 0.08852 | -0.0045 | -6.481
-6 | -0.5954 | 0.08306 | 0.0013 | -7.1683
-5.5 | -0.6019 | 0.07711 | 0.0101 | -7.8057
-5 | -0.5339 | 0.0747 | 0.0339 | -7.1473
-4.5 | -0.3128 | 0.06765 | 0.0228 | -4.6238
-4 | -0.4366 | 0.06378 | 0.0385 | -6.8454
-3.5 | -0.6123 | 0.05574 | 0.0516 | -10.9849
-3 | -0.5839 | 0.04591 | 0.0341 | -12.7184
-2.5 | -0.425 | 0.04393 | 0.0076 | -9.6745
-2 | -0.3748 | 0.04012 | 0.0096 | -9.342
-1.5 | -0.3296 | 0.03741 | 0.0116 | -8.8105
-1 | -0.283 | 0.0354 | 0.0133 | -7.9944
-0.5 | -0.2312 | 0.03421 | 0.014 | -6.7583
0 | -0.1801 | 0.03367 | 0.0148 | -5.349
0.5 | -0.1463 | 0.03309 | 0.0179 | -4.4213
1 | 0.0015 | 0.03475 | 0.0019 | 0.043165
1.5 | 0.0186 | 0.03565 | 0.0059 | 0.52174
2 | 0.0358 | 0.03671 | 0.0095 | 0.97521
2.5 | 0.0534 | 0.03795 | 0.0127 | 1.4071
3 | 0.0717 | 0.0394 | 0.0154 | 1.8198
3.5 | 0.0908 | 0.04109 | 0.0176 | 2.2098
4 | 0.317 | 0.0479 | -0.0151 | 6.618
4.5 | 0.368 | 0.04966 | -0.0163 | 7.4104
5 | 0.4139 | 0.05127 | -0.0165 | 8.0729
5.5 | 0.4628 | 0.05286 | -0.017 | 8.7552
6 | 0.5121 | 0.05438 | -0.0173 | 9.4171
6.5 | 0.5607 | 0.05584 | -0.0173 | 10.0412
7 | 0.6102 | 0.05715 | -0.017 | 10.6772
7.5 | 0.6483 | 0.05868 | -0.0153 | 11.0481
8 | 0.6859 | 0.06003 | -0.0131 | 11.426
8.5 | 0.7768 | 0.05672 | -0.0121 | 13.6953
9 | 1.0115 | 0.0326 | -0.008 | 31.0276
9.5 | 0.9812 | 0.03475 | 0.0062 | 28.236
10 | 0.9817 | 0.03915 | 0.0137 | 25.0754
10.5 | 1.0641 | 0.04436 | 0.0113 | 23.9878
11 | 1.1357 | 0.05163 | 0.0086 | 21.9969
11.5 | 1.1502 | 0.05801 | 0.0132 | 19.8276
12 | 1.1507 | 0.06529 | 0.0182 | 17.6244
12.5 | 1.1133 | 0.07147 | 0.026 | 15.5772
13 | 1.0698 | 0.07906 | 0.0313 | 13.5315
13.5 | 1.0278 | 0.08847 | 0.0333 | 11.6175
14 | 0.8368 | 0.1187 | 0.0165 | 7.0497
14.5 | 0.8216 | 0.13418 | 0.0105 | 6.1231
15 | 0.7225 | 0.17188 | -0.0173 | 4.2035
15.5 | 0.7423 | 0.18108 | -0.019 | 4.0993
16 | 0.7571 | 0.18943 | -0.0209 | 3.9967
16.5 | 0.7529 | 0.1937 | -0.0243 | 3.8869
17.5 | 0.7758 | 0.20727 | -0.0296 | 3.7429
18 | 0.7825 | 0.21316 | -0.0333 | 3.671
18.5 | 0.7946 | 0.21969 | -0.0365 | 3.6169
19 | 0.8085 | 0.22647 | -0.0396 | 3.57
19.5 | 0.8349 | 0.2371 | -0.0411 | 3.5213
20 | 0.84 | 0.24017 | -0.0457 | 3.4975

## 3. Re 50k Mach 0.10 (1)
BIGFOIL.COM POLAR EXPORT
NACA67-512 a=0.2
NACA67-512 a=0.2 |  |  |  | Cl Max: | 1.093 | at alpha= | 7 | deg
JavaFoil+Calcfoil stall+Eppler ext transition |  |  |  | L/D Max: | 40.525 | at alpha= | 5.5 | deg
Re: | 50000 |  |  | Cd Min: | 0.01863 | at alpha= | 0.5 | deg
Mach: | 0.1 |  |  | Cl=0 at alpha= | -2.6562 | deg
|  |  |  | @ Cl=0.1, Cd= | 0.037219
|  |  |  | @ Cl=0.4, Cd= | 0.018749
|  |  |  | @ Cl=0.6, Cd= | 0.019607
alpha (deg) | Cl | Cd | Cm | Cl/Cd
-16.5 | -0.402 | 0.39105 | -0.006 | -1.028
-16 | -0.419 | 0.34093 | -0.006 | -1.229
-15.5 | -0.436 | 0.32694 | -0.007 | -1.333
-15 | -0.452 | 0.28163 | -0.007 | -1.605
-14.5 | -0.467 | 0.26259 | -0.007 | -1.78
-14 | -0.482 | 0.23364 | -0.008 | -2.062
-13.5 | -0.494 | 0.22552 | -0.008 | -2.193
-13 | -0.505 | 0.19816 | -0.008 | -2.55
-12.5 | -0.514 | 0.18141 | -0.009 | -2.834
-12 | -0.52 | 0.16335 | -0.009 | -3.184
-11.5 | -0.523 | 0.15188 | -0.009 | -3.444
-11 | -0.523 | 0.14229 | -0.01 | -3.673
-10.5 | -0.519 | 0.123 | -0.01 | -4.216
-10 | -0.511 | 0.11129 | -0.01 | -4.587
-9.5 | -0.498 | 0.10668 | -0.011 | -4.672
-9 | -0.482 | 0.09683 | -0.011 | -4.978
-8.5 | -0.461 | 0.08888 | -0.011 | -5.191
-8 | -0.437 | 0.08058 | -0.012 | -5.42
-7.5 | -0.408 | 0.07228 | -0.012 | -5.647
-7 | -0.376 | 0.06699 | -0.013 | -5.613
-6.5 | -0.34 | 0.06176 | -0.013 | -5.501
-6 | -0.3 | 0.05736 | -0.013 | -5.238
-5.5 | -0.259 | 0.05369 | -0.014 | -4.829
-5 | -0.216 | 0.05028 | -0.015 | -4.303
-4.5 | -0.172 | 0.04748 | -0.016 | -3.623
-4 | -0.126 | 0.04493 | -0.016 | -2.815
-3.5 | -0.08 | 0.04245 | -0.017 | -1.881
-3 | -0.033 | 0.04071 | -0.018 | -0.799
-2.5 | 0.015 | 0.03911 | -0.018 | 0.395
-2 | 0.064 | 0.03799 | -0.019 | 1.68
-1.5 | 0.113 | 0.03694 | -0.021 | 3.049
-1 | 0.162 | 0.0362 | -0.022 | 4.465
-0.5 | 0.211 | 0.03537 | -0.024 | 5.971
0 | 0.308 | 0.0191 | -0.045 | 16.129
0.5 | 0.366 | 0.01863 | -0.045 | 19.62
1 | 0.423 | 0.01883 | -0.046 | 22.478
1.5 | 0.481 | 0.01905 | -0.047 | 25.244
2 | 0.538 | 0.01932 | -0.048 | 27.866
2.5 | 0.597 | 0.01959 | -0.049 | 30.495
3 | 0.656 | 0.01993 | -0.05 | 32.937
3.5 | 0.715 | 0.02037 | -0.051 | 35.115
4 | 0.774 | 0.02086 | -0.053 | 37.112
4.5 | 0.832 | 0.02151 | -0.054 | 38.664
5 | 0.888 | 0.02232 | -0.055 | 39.807
5.5 | 0.943 | 0.02326 | -0.056 | 40.525
6 | 0.998 | 0.02618 | -0.057 | 38.13
6.5 | 1.048 | 0.02722 | -0.058 | 38.489
7 | 1.093 | 0.02837 | -0.059 | 38.538
7.5 | 0.944 | 0.05585 | -0.031 | 16.896
8 | 0.973 | 0.06041 | -0.028 | 16.114
8.5 | 1.001 | 0.06539 | -0.026 | 15.314
9 | 1.026 | 0.07046 | -0.024 | 14.558
9.5 | 1.046 | 0.07662 | -0.024 | 13.658
10 | 1.059 | 0.08237 | -0.022 | 12.854
10.5 | 1.063 | 0.08963 | -0.021 | 11.864
11 | 1.062 | 0.0974 | -0.02 | 10.9
11.5 | 1.054 | 0.10816 | -0.02 | 9.742
12 | 1.04 | 0.1159 | -0.02 | 8.969

## 4. Re 50k Mach 0.10 (2)
BIGFOIL.COM POLAR EXPORT
NACA67-512 a=0.2
NACA67-512 a=0.2 |  |  |  | Cl Max: | 1.1447 | at alpha= | 12 | deg
XFOIL ncrit=9 |  |  |  | L/D Max: | 30.7591 | at alpha= | 9 | deg
Re: | 50000 |  |  | Cd Min: | 0.20524 | at alpha= | 17 | deg
Mach: | 0.1 |  |  | Cl=0 at alpha= | 0.99496 | deg
|  |  |  | @ Cl=0.1, Cd= | 0.040579
|  |  |  | @ Cl=0.4, Cd= | 0.050858
|  |  |  | @ Cl=0.6, Cd= | 0.05779
alpha (deg) | Cl | Cd | Cm | Cl/Cd
-11 | -0.4216 | 0.13636 | -0.0368 | -3.0918
-10.5 | -0.4085 | 0.12856 | -0.0332 | -3.1775
-10 | -0.414 | 0.12308 | -0.0307 | -3.3637
-9.5 | -0.4512 | 0.12088 | -0.0297 | -3.7326
-9 | -0.4551 | 0.11474 | -0.0264 | -3.9664
-8.5 | -0.4632 | 0.10898 | -0.023 | -4.2503
-8 | -0.482 | 0.1038 | -0.0195 | -4.6435
-7.5 | -0.5494 | 0.10145 | -0.0148 | -5.4155
-7 | -0.5517 | 0.09449 | -0.0098 | -5.8387
-6.5 | -0.5778 | 0.08947 | -0.0046 | -6.458
-6 | -0.6055 | 0.08437 | 0.0011 | -7.1767
-5.5 | -0.446 | 0.07879 | 0.0226 | -5.6606
-5 | -0.182 | 0.06861 | 0.0019 | -2.6527
-4.5 | -0.3141 | 0.06798 | 0.0229 | -4.6205
-4 | -0.4373 | 0.06411 | 0.0385 | -6.8211
-3.5 | -0.5937 | 0.05687 | 0.0523 | -10.4396
-2.5 | -0.4312 | 0.04378 | 0.0077 | -9.8492
-2 | -0.3778 | 0.04043 | 0.0096 | -9.3445
-1.5 | -0.3325 | 0.03764 | 0.0116 | -8.8337
-1 | -0.2858 | 0.03561 | 0.0134 | -8.0258
-0.5 | -0.2342 | 0.03439 | 0.0142 | -6.8101
0 | -0.1817 | 0.03384 | 0.0148 | -5.3694
0.5 | -0.1473 | 0.03331 | 0.0178 | -4.4221
1 | 0.0015 | 0.03492 | 0.0018 | 0.042955
1.5 | 0.0186 | 0.03583 | 0.0058 | 0.51912
2 | 0.0358 | 0.0369 | 0.0094 | 0.97019
2.5 | 0.0535 | 0.03815 | 0.0126 | 1.4024
3 | 0.0717 | 0.0396 | 0.0154 | 1.8106
3.5 | 0.2547 | 0.04593 | -0.0115 | 5.5454
4 | 0.3241 | 0.04821 | -0.016 | 6.7227
4.5 | 0.3677 | 0.0498 | -0.0161 | 7.3835
5 | 0.4187 | 0.05147 | -0.017 | 8.1348
5.5 | 0.4712 | 0.05305 | -0.0178 | 8.8822
6 | 0.5228 | 0.05451 | -0.0183 | 9.5909
6.5 | 0.563 | 0.05608 | -0.0172 | 10.0392
7 | 0.6 | 0.05779 | -0.0157 | 10.3824
7.5 | 0.638 | 0.05946 | -0.0141 | 10.7299
8 | 0.6905 | 0.06013 | -0.0129 | 11.4835
8.5 | 0.9541 | 0.03821 | -0.0156 | 24.9699
9 | 1.0089 | 0.0328 | -0.0061 | 30.7591
9.5 | 0.9777 | 0.03536 | 0.0079 | 27.6499
11 | 1.1324 | 0.05233 | 0.0104 | 21.6396
11.5 | 1.1355 | 0.05845 | 0.0163 | 19.4269
12 | 1.1447 | 0.06626 | 0.02 | 17.2759
12.5 | 1.1058 | 0.07256 | 0.0275 | 15.2398
13 | 1.0614 | 0.08032 | 0.0323 | 13.2146
13.5 | 1.0205 | 0.08999 | 0.0338 | 11.3401
14 | 0.8009 | 0.12874 | 0.0097 | 6.2211
14.5 | 0.7919 | 0.14243 | 0.0045 | 5.5599
15 | 0.7218 | 0.17234 | -0.0174 | 4.1882
15.5 | 0.7429 | 0.18173 | -0.0191 | 4.0879
16 | 0.7581 | 0.19014 | -0.021 | 3.9871
16.5 | 0.7525 | 0.19412 | -0.0246 | 3.8765
17 | 0.7823 | 0.20524 | -0.0257 | 3.8116

## 5. Re 50k Mach 0.25 (1)
BIGFOIL.COM POLAR EXPORT
NACA67-512 a=0.2
NACA67-512 a=0.2 |  |  |  | Cl Max: | 1.116 | at alpha= | 7 | deg
JavaFoil+Calcfoil stall+Eppler ext transition |  |  |  | L/D Max: | 40.247 | at alpha= | 5.5 | deg
Re: | 50000 |  |  | Cd Min: | 0.01886 | at alpha= | 0.5 | deg
Mach: | 0.25 |  |  | Cl=0 at alpha= | -2.6633 | deg
|  |  |  | @ Cl=0.1, Cd= | 0.037538
|  |  |  | @ Cl=0.4, Cd= | 0.01895
|  |  |  | @ Cl=0.6, Cd= | 0.019841
alpha (deg) | Cl | Cd | Cm | Cl/Cd
-14.5 | -0.069 | 0.43676 | -0.008 | -0.157
-14 | -0.183 | 0.39854 | -0.008 | -0.459
-13.5 | -0.238 | 0.34561 | -0.008 | -0.689
-13 | -0.285 | 0.3354 | -0.008 | -0.848
-12.5 | -0.325 | 0.27551 | -0.008 | -1.181
-12 | -0.361 | 0.24475 | -0.008 | -1.475
-11.5 | -0.392 | 0.2035 | -0.009 | -1.924
-11 | -0.416 | 0.18328 | -0.009 | -2.271
-10.5 | -0.435 | 0.15356 | -0.01 | -2.831
-10 | -0.446 | 0.13679 | -0.01 | -3.264
-9.5 | -0.451 | 0.12524 | -0.011 | -3.603
-9 | -0.449 | 0.11036 | -0.011 | -4.069
-8.5 | -0.44 | 0.0956 | -0.012 | -4.602
-8 | -0.424 | 0.08916 | -0.012 | -4.758
-7.5 | -0.402 | 0.07764 | -0.012 | -5.182
-7 | -0.375 | 0.071 | -0.013 | -5.28
-6.5 | -0.341 | 0.06477 | -0.013 | -5.271
-6 | -0.304 | 0.0601 | -0.014 | -5.053
-5.5 | -0.263 | 0.05525 | -0.014 | -4.762
-5 | -0.22 | 0.05162 | -0.015 | -4.268
-4.5 | -0.176 | 0.0483 | -0.016 | -3.636
-4 | -0.129 | 0.0453 | -0.017 | -2.855
-3.5 | -0.082 | 0.04343 | -0.017 | -1.884
-3 | -0.033 | 0.04117 | -0.018 | -0.81
-2.5 | 0.016 | 0.03947 | -0.019 | 0.401
-2 | 0.066 | 0.0383 | -0.02 | 1.711
-1.5 | 0.116 | 0.03718 | -0.021 | 3.111
-1 | 0.166 | 0.03648 | -0.022 | 4.551
-0.5 | 0.217 | 0.03567 | -0.024 | 6.081
0 | 0.316 | 0.01934 | -0.047 | 16.354
0.5 | 0.376 | 0.01886 | -0.046 | 19.917
1 | 0.435 | 0.01908 | -0.047 | 22.783
1.5 | 0.494 | 0.01934 | -0.048 | 25.533
2 | 0.553 | 0.01961 | -0.049 | 28.221
2.5 | 0.614 | 0.01991 | -0.05 | 30.845
3 | 0.674 | 0.02029 | -0.052 | 33.233
3.5 | 0.735 | 0.0208 | -0.053 | 35.327
4 | 0.795 | 0.02137 | -0.054 | 37.218
4.5 | 0.854 | 0.02209 | -0.055 | 38.647
5 | 0.912 | 0.02303 | -0.056 | 39.585
5.5 | 0.966 | 0.02401 | -0.057 | 40.247
6 | 1.022 | 0.02709 | -0.058 | 37.736
6.5 | 1.072 | 0.02823 | -0.059 | 37.97
7 | 1.116 | 0.02943 | -0.06 | 37.93
7.5 | 0.961 | 0.05752 | -0.029 | 16.7
8 | 0.989 | 0.06226 | -0.027 | 15.882
8.5 | 1.013 | 0.06741 | -0.025 | 15.022
9 | 1.032 | 0.07325 | -0.024 | 14.088
9.5 | 1.045 | 0.08043 | -0.023 | 12.989
10 | 1.045 | 0.08835 | -0.021 | 11.829
10.5 | 1.034 | 0.0958 | -0.021 | 10.789
11 | 1.011 | 0.10969 | -0.02 | 9.22
11.5 | 0.978 | 0.12446 | -0.019 | 7.859
12 | 0.934 | 0.13141 | -0.018 | 7.109

## 6. Re 50k Mach 0.25 (2)
BIGFOIL.COM POLAR EXPORT
NACA67-512 a=0.2
NACA67-512 a=0.2 |  |  |  | Cl Max: | 1.1147 | at alpha= | 11 | deg
XFOIL ncrit=9 |  |  |  | L/D Max: | 28.385 | at alpha= | 9 | deg
Re: | 50000 |  |  | Cd Min: | 0.19248 | at alpha= | 16 | deg
Mach: | 0.25 |  |  | Cl=0 at alpha= | 0.99613 | deg
|  |  |  | @ Cl=0.1, Cd= | 0.04092
|  |  |  | @ Cl=0.4, Cd= | 0.051487
|  |  |  | @ Cl=0.6, Cd= | 0.059195
alpha (deg) | Cl | Cd | Cm | Cl/Cd
-8.5 | -0.4446 | 0.1109 | -0.0228 | -4.009
-8 | -0.4621 | 0.10597 | -0.0194 | -4.3607
-7.5 | -0.4885 | 0.1013 | -0.0153 | -4.8223
-6.5 | -0.5475 | 0.09162 | -0.0034 | -5.9758
-6 | -0.1982 | 0.07955 | -0.0007 | -2.4915
-4.5 | -0.3214 | 0.06968 | 0.0227 | -4.6125
-4 | -0.437 | 0.06559 | 0.0367 | -6.6626
-3.5 | -0.5847 | 0.05942 | 0.0518 | -9.8401
-2.5 | -0.4486 | 0.04559 | 0.0079 | -9.8399
-2 | -0.394 | 0.04214 | 0.0097 | -9.3498
-1.5 | -0.3484 | 0.03894 | 0.0117 | -8.9471
-1 | -0.301 | 0.03678 | 0.0136 | -8.1838
-0.5 | -0.251 | 0.03548 | 0.015 | -7.0744
0 | -0.192 | 0.03485 | 0.0149 | -5.5093
0.5 | -0.1537 | 0.03434 | 0.0175 | -4.4758
1 | 0.0012 | 0.03588 | 0.0011 | 0.033445
1.5 | 0.0189 | 0.03684 | 0.0052 | 0.51303
2 | 0.0363 | 0.03796 | 0.0089 | 0.95627
2.5 | 0.054 | 0.03925 | 0.0122 | 1.3758
3 | 0.2231 | 0.04539 | -0.0126 | 4.9152
3.5 | 0.2816 | 0.04733 | -0.0155 | 5.9497
4 | 0.3364 | 0.04922 | -0.0172 | 6.8346
4.5 | 0.3828 | 0.05091 | -0.0174 | 7.5192
5 | 0.4326 | 0.05258 | -0.0178 | 8.2275
5.5 | 0.4826 | 0.05419 | -0.018 | 8.9057
6 | 0.5313 | 0.05575 | -0.0178 | 9.53
6.5 | 0.5692 | 0.05748 | -0.0163 | 9.9026
7 | 0.6035 | 0.05939 | -0.0143 | 10.1616
7.5 | 0.6386 | 0.06133 | -0.0122 | 10.4125
8 | 0.6945 | 0.06196 | -0.0109 | 11.2088
8.5 | 0.807 | 0.05614 | -0.0086 | 14.3748
9 | 0.9895 | 0.03486 | 0.0036 | 28.385
9.5 | 0.9693 | 0.03852 | 0.0148 | 25.1636
10 | 1.0029 | 0.04292 | 0.0187 | 23.3667
10.5 | 1.0847 | 0.04925 | 0.0167 | 22.0244
11 | 1.1147 | 0.05627 | 0.0194 | 19.8098
11.5 | 1.0837 | 0.06209 | 0.0273 | 17.4537
12 | 1.0471 | 0.06939 | 0.0328 | 15.0901
12.5 | 1.0007 | 0.07835 | 0.0355 | 12.7722
13 | 0.9477 | 0.08968 | 0.0344 | 10.5676
13.5 | 0.9017 | 0.10334 | 0.0298 | 8.7256
14.5 | 0.7298 | 0.1617 | -0.0098 | 4.5133
15 | 0.7204 | 0.17491 | -0.0178 | 4.1187
15.5 | 0.7473 | 0.18531 | -0.0195 | 4.0327
16 | 0.7573 | 0.19248 | -0.0219 | 3.9344

## 7. Re 50k Mach 0.50 (1)
BIGFOIL.COM POLAR EXPORT
NACA67-512 a=0.2
NACA67-512 a=0.2 |  |  |  | Cl Max: | 1.21 | at alpha= | 20 | deg
JavaFoil+Calcfoil stall+Eppler ext transition |  |  |  | L/D Max: | 38.341 | at alpha= | 5 | deg
Re: | 50000 |  |  | Cd Min: | 0.02004 | at alpha= | 0.5 | deg
Mach: | 0.5 |  |  | Cl=0 at alpha= | -2.6636 | deg
|  |  |  | @ Cl=0.1, Cd= | 0.039127
|  |  |  | @ Cl=0.4, Cd= | 0.020155
|  |  |  | @ Cl=0.6, Cd= | 0.020912
alpha (deg) | Cl | Cd | Cm | Cl/Cd
-20 | -0.944 | 0.42986 | -0.01 | -2.197
-19.5 | -0.918 | 0.38803 | -0.01 | -2.366
-19 | -0.892 | 0.38452 | -0.01 | -2.319
-18.5 | -0.865 | 0.37895 | -0.011 | -2.283
-18 | -0.839 | 0.37357 | -0.011 | -2.245
-17.5 | -0.812 | 0.36835 | -0.011 | -2.204
-17 | -0.783 | 0.3634 | -0.011 | -2.155
-16.5 | -0.756 | 0.34308 | -0.011 | -2.204
-16 | -0.729 | 0.35087 | -0.012 | -2.079
-15.5 | -0.702 | 0.34561 | -0.012 | -2.033
-15 | -0.675 | 0.35015 | -0.012 | -1.929
-14.5 | -0.648 | 0.32846 | -0.013 | -1.974
-14 | -0.622 | 0.31701 | -0.013 | -1.961
-13.5 | -0.593 | 0.2941 | -0.013 | -2.018
-13 | -0.566 | 0.27688 | -0.013 | -2.044
-12.5 | -0.539 | 0.27156 | -0.013 | -1.984
-12 | -0.512 | 0.26406 | -0.014 | -1.938
-11.5 | -0.484 | 0.25942 | -0.014 | -1.868
-11 | -0.457 | 0.2582 | -0.015 | -1.771
-10.5 | -0.43 | 0.25183 | -0.015 | -1.708
-10 | -0.402 | 0.23496 | -0.014 | -1.711
-9.5 | -0.375 | 0.23215 | -0.014 | -1.613
-9 | -0.347 | 0.22617 | -0.015 | -1.535
-8.5 | -0.32 | 0.22387 | -0.015 | -1.429
-8 | -0.293 | 0.21616 | -0.015 | -1.354
-7.5 | -0.265 | 0.19938 | -0.016 | -1.33
-7 | -0.237 | 0.17725 | -0.014 | -1.34
-6.5 | -0.21 | 0.17597 | -0.014 | -1.194
-6 | -0.183 | 0.1734 | -0.015 | -1.054
-5.5 | -0.237 | 0.08281 | -0.015 | -2.865
-5 | -0.222 | 0.06632 | -0.016 | -3.341
-4.5 | -0.185 | 0.05665 | -0.016 | -3.262
-4 | -0.139 | 0.05008 | -0.017 | -2.785
-3.5 | -0.089 | 0.04601 | -0.019 | -1.945
-3 | -0.037 | 0.04341 | -0.02 | -0.848
-2.5 | 0.018 | 0.04155 | -0.021 | 0.423
-2 | 0.073 | 0.03973 | -0.021 | 1.836
-1.5 | 0.129 | 0.03848 | -0.023 | 3.35
-1 | 0.185 | 0.03765 | -0.024 | 4.919
-0.5 | 0.242 | 0.03707 | -0.026 | 6.521
0 | 0.353 | 0.02044 | -0.052 | 17.276
0.5 | 0.419 | 0.02004 | -0.052 | 20.911
1 | 0.485 | 0.02031 | -0.053 | 23.892
1.5 | 0.552 | 0.02064 | -0.054 | 26.719
2 | 0.619 | 0.02102 | -0.055 | 29.449
2.5 | 0.686 | 0.02155 | -0.056 | 31.835
3 | 0.753 | 0.02214 | -0.058 | 34.022
3.5 | 0.821 | 0.02297 | -0.059 | 35.738
4 | 0.886 | 0.02388 | -0.06 | 37.093
4.5 | 0.949 | 0.02505 | -0.061 | 37.893
5 | 1.01 | 0.02634 | -0.062 | 38.341
5.5 | 1.069 | 0.02998 | -0.064 | 35.659
6 | 1.12 | 0.03166 | -0.065 | 35.37
6.5 | 0.971 | 0.05417 | -0.032 | 17.919
7 | 0.992 | 0.06017 | -0.03 | 16.494
7.5 | 0.994 | 0.06787 | -0.026 | 14.645
8 | 0.954 | 0.07862 | -0.023 | 12.134
8.5 | 0.603 | 0.14244 | -0.021 | 4.233
9 | 0.63 | 0.18717 | -0.026 | 3.365
9.5 | 0.656 | 0.19211 | -0.026 | 3.416
10 | 0.683 | 0.21218 | -0.027 | 3.217
10.5 | 0.71 | 0.23635 | -0.031 | 3.002
11 | 0.736 | 0.23933 | -0.031 | 3.075
11.5 | 0.763 | 0.27798 | -0.035 | 2.746
12 | 0.79 | 0.28403 | -0.036 | 2.78
12.5 | 0.816 | 0.27893 | -0.037 | 2.924
13 | 0.842 | 0.28847 | -0.038 | 2.918
13.5 | 0.869 | 0.33018 | -0.041 | 2.633
14 | 0.895 | 0.32153 | -0.042 | 2.785
14.5 | 0.921 | 0.33462 | -0.042 | 2.753
15 | 0.949 | 0.34898 | -0.046 | 2.72
15.5 | 0.975 | 0.39027 | -0.046 | 2.498
16 | 1 | 0.38229 | -0.047 | 2.617
16.5 | 1.026 | 0.3831 | -0.048 | 2.679
17 | 1.055 | 0.4072 | -0.051 | 2.59
17.5 | 1.08 | 0.40856 | -0.052 | 2.644
18 | 1.105 | 0.42261 | -0.052 | 2.616
18.5 | 1.133 | 0.43761 | -0.054 | 2.588
19 | 1.16 | 0.43775 | -0.056 | 2.649
19.5 | 1.185 | 0.43815 | -0.057 | 2.704
20 | 1.21 | 0.47925 | -0.058 | 2.525

## 8. Re 50k Mach 0.50 (2)
BIGFOIL.COM POLAR EXPORT
NACA67-512 a=0.2
NACA67-512 a=0.2 |  |  |  | Cl Max: | 0.9434 | at alpha= | 9.5 | deg
XFOIL ncrit=9 |  |  |  | L/D Max: | 19.357 | at alpha= | 9 | deg
Re: | 50000 |  |  | Cd Min: | 0.17169 | at alpha= | 14.5 | deg
Mach: | 0.5 |  |  | Cl=0 at alpha= | 1.7008 | deg
|  |  |  | @ Cl=0.1, Cd= | 0.044017
|  |  |  | @ Cl=0.4, Cd= | 0.054631
|  |  |  | @ Cl=0.6, Cd= | 0.067799
alpha (deg) | Cl | Cd | Cm | Cl/Cd
-8.5 | -0.4293 | 0.12257 | -0.0229 | -3.5025
-8 | -0.4244 | 0.11585 | -0.0188 | -3.6634
-7.5 | -0.4265 | 0.10986 | -0.0139 | -3.8822
-7 | -0.4394 | 0.10522 | -0.0072 | -4.176
-6 | -0.1871 | 0.08662 | -0.0052 | -2.16
-5 | -0.2092 | 0.07884 | 0.0036 | -2.6535
-4.5 | -0.3627 | 0.07707 | 0.0218 | -4.7061
-4 | -0.4805 | 0.07237 | 0.0315 | -6.6395
-3.5 | -0.5962 | 0.06553 | 0.0377 | -9.0981
-3 | -0.5797 | 0.05787 | 0.0129 | -10.0173
-2.5 | -0.5129 | 0.05315 | 0.0084 | -9.65
-2 | -0.4647 | 0.04845 | 0.01 | -9.5913
-1.5 | -0.416 | 0.04477 | 0.0123 | -9.2919
-1 | -0.3674 | 0.04191 | 0.0146 | -8.7664
-0.5 | -0.3146 | 0.03974 | 0.0165 | -7.9165
0 | -0.2558 | 0.03861 | 0.0174 | -6.6252
0.5 | -0.1868 | 0.03845 | 0.0167 | -4.8583
1 | -0.146 | 0.03834 | 0.0199 | -3.808
1.5 | -0.1189 | 0.03757 | 0.0246 | -3.1648
2 | 0.1772 | 0.04629 | -0.0196 | 3.828
2.5 | 0.2421 | 0.04857 | -0.0227 | 4.9846
3 | 0.296 | 0.0505 | -0.0236 | 5.8614
3.5 | 0.3547 | 0.05253 | -0.0249 | 6.7523
4 | 0.3904 | 0.05417 | -0.0225 | 7.2069
4.5 | 0.4268 | 0.05592 | -0.0202 | 7.6323
5 | 0.4635 | 0.05782 | -0.018 | 8.0163
5.5 | 0.4982 | 0.05993 | -0.0155 | 8.313
6 | 0.5309 | 0.06225 | -0.0129 | 8.5285
6.5 | 0.5623 | 0.0648 | -0.0102 | 8.6775
7 | 0.5943 | 0.06748 | -0.0075 | 8.8071
7.5 | 0.6368 | 0.06986 | -0.0053 | 9.1154
8 | 0.6641 | 0.07274 | -0.0018 | 9.1298
8.5 | 0.7123 | 0.07391 | 0.0022 | 9.6374
9 | 0.9423 | 0.04868 | 0.0258 | 19.357
9.5 | 0.9434 | 0.05346 | 0.0327 | 17.6468
10 | 0.9336 | 0.06029 | 0.0368 | 15.4852
10.5 | 0.9014 | 0.07002 | 0.0376 | 12.8735
11 | 0.874 | 0.08075 | 0.0364 | 10.8235
11.5 | 0.8185 | 0.09659 | 0.0291 | 8.474
12 | 0.778 | 0.11304 | 0.0205 | 6.8825
12.5 | 0.7546 | 0.12701 | 0.0135 | 5.9413
13 | 0.7459 | 0.13857 | 0.0082 | 5.3828
14 | 0.7459 | 0.16102 | -0.0022 | 4.6323
14.5 | 0.7577 | 0.17169 | -0.0066 | 4.4132

## 9. Re 100k Mach 0.00 (1)
BIGFOIL.COM POLAR EXPORT
NACA67-512 a=0.2
NACA67-512 a=0.2 |  |  |  | Cl Max: | 1.173 | at alpha= | 8 | deg
JavaFoil+Calcfoil stall+Eppler ext transition |  |  |  | L/D Max: | 53.647 | at alpha= | 5.5 | deg
Re: | 100000 |  |  | Cd Min: | 0.01357 | at alpha= | 0.5 | deg
Mach: | 0 |  |  | Cl=0 at alpha= | -2.6596 | deg
|  |  |  | @ Cl=0.1, Cd= | 0.03347
|  |  |  | @ Cl=0.4, Cd= | 0.013656
|  |  |  | @ Cl=0.6, Cd= | 0.014217
alpha (deg) | Cl | Cd | Cm | Cl/Cd
-17 | -0.431 | 0.3005 | -0.006 | -1.435
-16.5 | -0.446 | 0.26823 | -0.006 | -1.663
-16 | -0.461 | 0.25238 | -0.007 | -1.825
-15.5 | -0.475 | 0.23359 | -0.007 | -2.032
-15 | -0.488 | 0.22134 | -0.007 | -2.205
-14.5 | -0.501 | 0.19811 | -0.008 | -2.527
-14 | -0.512 | 0.17948 | -0.008 | -2.852
-13.5 | -0.521 | 0.16627 | -0.008 | -3.136
-13 | -0.529 | 0.16175 | -0.008 | -3.272
-12.5 | -0.535 | 0.14516 | -0.009 | -3.684
-12 | -0.538 | 0.12942 | -0.009 | -4.155
-11.5 | -0.538 | 0.12583 | -0.01 | -4.275
-11 | -0.535 | 0.11325 | -0.01 | -4.722
-10.5 | -0.528 | 0.10206 | -0.01 | -5.175
-10 | -0.518 | 0.09335 | -0.01 | -5.547
-9.5 | -0.504 | 0.08838 | -0.011 | -5.699
-9 | -0.486 | 0.08076 | -0.011 | -6.013
-8.5 | -0.464 | 0.07334 | -0.012 | -6.322
-8 | -0.438 | 0.06971 | -0.012 | -6.283
-7.5 | -0.409 | 0.06343 | -0.012 | -6.442
-7 | -0.376 | 0.05903 | -0.013 | -6.367
-6.5 | -0.339 | 0.05464 | -0.013 | -6.208
-6 | -0.3 | 0.05092 | -0.014 | -5.887
-5.5 | -0.259 | 0.04756 | -0.014 | -5.436
-5 | -0.216 | 0.045 | -0.015 | -4.792
-4.5 | -0.171 | 0.04231 | -0.016 | -4.05
-4 | -0.126 | 0.04015 | -0.017 | -3.137
-3.5 | -0.08 | 0.0383 | -0.017 | -2.077
-3 | -0.032 | 0.03675 | -0.018 | -0.881
-2.5 | 0.015 | 0.03532 | -0.019 | 0.435
-2 | 0.064 | 0.03422 | -0.02 | 1.858
-1.5 | 0.112 | 0.03322 | -0.021 | 3.377
-1 | 0.161 | 0.03227 | -0.023 | 4.995
-0.5 | 0.259 | 0.0141 | -0.044 | 18.355
0 | 0.307 | 0.01505 | -0.045 | 20.41
0.5 | 0.365 | 0.01357 | -0.045 | 26.879
1 | 0.422 | 0.01371 | -0.046 | 30.819
1.5 | 0.48 | 0.01388 | -0.047 | 34.594
2 | 0.538 | 0.01405 | -0.048 | 38.272
2.5 | 0.598 | 0.01421 | -0.05 | 42.082
3 | 0.659 | 0.01443 | -0.051 | 45.649
3.5 | 0.718 | 0.0148 | -0.052 | 48.503
4 | 0.777 | 0.01529 | -0.053 | 50.777
4.5 | 0.834 | 0.01594 | -0.054 | 52.324
5 | 0.89 | 0.01674 | -0.055 | 53.164
5.5 | 0.944 | 0.01759 | -0.056 | 53.647
6 | 0.996 | 0.02184 | -0.057 | 45.595
6.5 | 1.046 | 0.02275 | -0.058 | 45.975
7 | 1.092 | 0.02377 | -0.059 | 45.946
7.5 | 1.134 | 0.02486 | -0.06 | 45.634
8 | 1.173 | 0.0259 | -0.061 | 45.285
8.5 | 1.001 | 0.05926 | -0.029 | 16.886
9 | 1.025 | 0.06396 | -0.027 | 16.032
9.5 | 1.046 | 0.06844 | -0.025 | 15.285
10 | 1.06 | 0.07438 | -0.024 | 14.253
10.5 | 1.067 | 0.07971 | -0.024 | 13.386
11 | 1.067 | 0.087 | -0.022 | 12.268
11.5 | 1.062 | 0.09308 | -0.021 | 11.414
12 | 1.052 | 0.10052 | -0.021 | 10.462
12.5 | 1.035 | 0.11015 | -0.02 | 9.4
13 | 1.014 | 0.12028 | -0.02 | 8.434

## 10. Re 100k Mach 0.00 (2)
BIGFOIL.COM POLAR EXPORT
NACA67-512 a=0.2
NACA67-512 a=0.2 |  |  |  | Cl Max: | 1.1735 | at alpha= | 12 | deg
XFOIL ncrit=9 |  |  |  | L/D Max: | 53.6014 | at alpha= | 7 | deg
Re: | 100000 |  |  | Cd Min: | 0.19081 | at alpha= | 17 | deg
Mach: | 0 |  |  | Cl=0 at alpha= | -0.58979 | deg
|  |  |  | @ Cl=0.1, Cd= | 0.03167
|  |  |  | @ Cl=0.4, Cd= | 0.032489
|  |  |  | @ Cl=0.6, Cd= | 0.031742
alpha (deg) | Cl | Cd | Cm | Cl/Cd
-11.5 | -0.417 | 0.13459 | -0.0373 | -3.0983
-11 | -0.4068 | 0.12821 | -0.0333 | -3.1729
-10.5 | -0.4146 | 0.12354 | -0.0318 | -3.356
-10 | -0.4327 | 0.11931 | -0.0316 | -3.6267
-9.5 | -0.4647 | 0.11574 | -0.033 | -4.015
-9 | -0.508 | 0.11203 | -0.0332 | -4.5345
-8.5 | -0.5531 | 0.10919 | -0.0283 | -5.0655
-8 | -0.529 | 0.0982 | -0.0246 | -5.387
-7.5 | -0.5502 | 0.09325 | -0.0199 | -5.9003
-7 | -0.5699 | 0.08793 | -0.0163 | -6.4813
-6.5 | -0.5934 | 0.08481 | -0.0137 | -6.9968
-6 | -0.5921 | 0.07581 | -0.0101 | -7.8103
-5.5 | -0.5847 | 0.07012 | -0.0063 | -8.3386
-5 | -0.5756 | 0.06433 | -0.0032 | -8.9476
-4.5 | -0.5594 | 0.05925 | -0.0002 | -9.4414
-4 | -0.5382 | 0.05442 | 0.0027 | -9.8897
-3.5 | -0.5142 | 0.04986 | 0.0057 | -10.3129
-3 | -0.4884 | 0.04631 | 0.0084 | -10.5463
-2 | -0.3019 | 0.03638 | -0.0007 | -8.2985
-1.5 | -0.2142 | 0.0337 | -0.0055 | -6.3561
-1 | -0.1478 | 0.03242 | -0.0073 | -4.5589
0 | 0.2125 | 0.03133 | -0.0515 | 6.7826
0.5 | 0.2726 | 0.0318 | -0.0535 | 8.5723
1.5 | 0.3841 | 0.03247 | -0.0554 | 11.8294
2 | 0.4425 | 0.03254 | -0.0565 | 13.5986
3 | 0.5814 | 0.03184 | -0.0613 | 18.2601
3.5 | 0.6118 | 0.03168 | -0.0568 | 19.3119
4 | 0.6817 | 0.03064 | -0.0585 | 22.2487
4.5 | 0.7542 | 0.02922 | -0.0602 | 25.8111
5.5 | 0.8801 | 0.02577 | -0.0591 | 34.1521
6 | 0.9794 | 0.02225 | -0.0633 | 44.018
6.5 | 1.0451 | 0.01997 | -0.0617 | 52.3335
7 | 1.0731 | 0.02002 | -0.0555 | 53.6014
7.5 | 1.0782 | 0.02062 | -0.0456 | 52.289
8 | 1.0576 | 0.02131 | -0.0314 | 49.6293
8.5 | 1.0299 | 0.02233 | -0.0167 | 46.1218
9 | 0.9927 | 0.02487 | -0.0024 | 39.9156
9.5 | 0.9691 | 0.02904 | 0.0076 | 33.3712
10 | 0.9757 | 0.03244 | 0.0132 | 30.0771
10.5 | 1.0093 | 0.03539 | 0.0159 | 28.5194
11 | 1.0681 | 0.03902 | 0.0155 | 27.3731
11.5 | 1.1302 | 0.04444 | 0.0144 | 25.432
12 | 1.1735 | 0.0519 | 0.0141 | 22.6108
12.5 | 1.1611 | 0.05711 | 0.0211 | 20.3309
13 | 1.1341 | 0.06278 | 0.0279 | 18.0647
13.5 | 1.1014 | 0.06982 | 0.0328 | 15.7748
14 | 1.0591 | 0.07794 | 0.0356 | 13.5887
14.5 | 1.0144 | 0.08805 | 0.0352 | 11.5207
15 | 0.9717 | 0.1003 | 0.0319 | 9.6879
15.5 | 0.8043 | 0.14665 | 0.0024 | 5.4845
16 | 0.7841 | 0.17476 | -0.0097 | 4.4867
16.5 | 0.7736 | 0.18235 | -0.016 | 4.2424
17 | 0.7732 | 0.19081 | -0.0209 | 4.0522

## 11. Re 100k Mach 0.10 (1)
BIGFOIL.COM POLAR EXPORT
NACA67-512 a=0.2
NACA67-512 a=0.2 |  |  |  | Cl Max: | 1.177 | at alpha= | 8 | deg
JavaFoil+Calcfoil stall+Eppler ext transition |  |  |  | L/D Max: | 53.558 | at alpha= | 5.5 | deg
Re: | 100000 |  |  | Cd Min: | 0.01361 | at alpha= | 0.5 | deg
Mach: | 0.1 |  |  | Cl=0 at alpha= | -2.6562 | deg
|  |  |  | @ Cl=0.1, Cd= | 0.033525
|  |  |  | @ Cl=0.4, Cd= | 0.013684
|  |  |  | @ Cl=0.6, Cd= | 0.014247
alpha (deg) | Cl | Cd | Cm | Cl/Cd
-16.5 | -0.402 | 0.30227 | -0.006 | -1.33
-16 | -0.419 | 0.2671 | -0.007 | -1.569
-15.5 | -0.436 | 0.25054 | -0.007 | -1.74
-15 | -0.452 | 0.23759 | -0.007 | -1.903
-14.5 | -0.467 | 0.2175 | -0.007 | -2.149
-14 | -0.482 | 0.1861 | -0.008 | -2.589
-13.5 | -0.495 | 0.17629 | -0.008 | -2.805
-13 | -0.505 | 0.17 | -0.009 | -2.973
-12.5 | -0.514 | 0.15099 | -0.009 | -3.405
-12 | -0.52 | 0.13402 | -0.009 | -3.881
-11.5 | -0.523 | 0.12352 | -0.009 | -4.235
-11 | -0.523 | 0.11746 | -0.01 | -4.45
-10.5 | -0.519 | 0.10464 | -0.01 | -4.956
-10 | -0.511 | 0.09607 | -0.011 | -5.314
-9.5 | -0.498 | 0.09154 | -0.011 | -5.445
-9 | -0.482 | 0.08194 | -0.011 | -5.882
-8.5 | -0.461 | 0.07588 | -0.012 | -6.081
-8 | -0.437 | 0.06972 | -0.012 | -6.265
-7.5 | -0.408 | 0.06335 | -0.012 | -6.443
-7 | -0.376 | 0.05894 | -0.013 | -6.38
-6.5 | -0.34 | 0.05531 | -0.013 | -6.143
-6 | -0.301 | 0.05142 | -0.014 | -5.844
-5.5 | -0.259 | 0.04795 | -0.014 | -5.408
-5 | -0.216 | 0.04532 | -0.015 | -4.775
-4.5 | -0.172 | 0.04234 | -0.016 | -4.064
-4 | -0.126 | 0.04018 | -0.017 | -3.148
-3.5 | -0.08 | 0.03845 | -0.017 | -2.078
-3 | -0.033 | 0.03672 | -0.018 | -0.886
-2.5 | 0.015 | 0.03533 | -0.019 | 0.437
-2 | 0.064 | 0.03426 | -0.02 | 1.864
-1.5 | 0.113 | 0.03326 | -0.021 | 3.389
-1 | 0.162 | 0.03222 | -0.023 | 5.03
-0.5 | 0.26 | 0.01413 | -0.045 | 18.399
0 | 0.309 | 0.01509 | -0.046 | 20.473
0.5 | 0.367 | 0.01361 | -0.046 | 26.933
1 | 0.425 | 0.01374 | -0.047 | 30.897
1.5 | 0.483 | 0.01391 | -0.048 | 34.678
2 | 0.54 | 0.01409 | -0.049 | 38.342
2.5 | 0.601 | 0.01425 | -0.05 | 42.192
3 | 0.662 | 0.01448 | -0.051 | 45.721
3.5 | 0.721 | 0.01485 | -0.052 | 48.555
4 | 0.78 | 0.01537 | -0.053 | 50.771
4.5 | 0.838 | 0.01602 | -0.054 | 52.308
5 | 0.894 | 0.01684 | -0.055 | 53.09
5.5 | 0.948 | 0.0177 | -0.056 | 53.558
6 | 1 | 0.02198 | -0.057 | 45.506
6.5 | 1.051 | 0.02291 | -0.058 | 45.851
7 | 1.096 | 0.02394 | -0.059 | 45.804
7.5 | 1.139 | 0.02507 | -0.06 | 45.413
8 | 1.177 | 0.02612 | -0.061 | 45.057
8.5 | 1.004 | 0.0595 | -0.03 | 16.871
9 | 1.027 | 0.06424 | -0.027 | 15.984
9.5 | 1.047 | 0.06877 | -0.025 | 15.222
10 | 1.059 | 0.07492 | -0.024 | 14.139
10.5 | 1.064 | 0.08048 | -0.022 | 13.214
11 | 1.062 | 0.08712 | -0.021 | 12.188
11.5 | 1.054 | 0.09639 | -0.021 | 10.934
12 | 1.04 | 0.10264 | -0.021 | 10.129
12.5 | 1.019 | 0.11298 | -0.02 | 9.024
13 | 0.994 | 0.12069 | -0.019 | 8.238

## 12. Re 100k Mach 0.10 (2)
BIGFOIL.COM POLAR EXPORT
NACA67-512 a=0.2
NACA67-512 a=0.2 |  |  |  | Cl Max: | 1.1673 | at alpha= | 12 | deg
XFOIL ncrit=9 |  |  |  | L/D Max: | 53.3416 | at alpha= | 7 | deg
Re: | 100000 |  |  | Cd Min: | 0.19159 | at alpha= | 17 | deg
Mach: | 0.1 |  |  | Cl=0 at alpha= | -0.5931 | deg
|  |  |  | @ Cl=0.1, Cd= | 0.031792
|  |  |  | @ Cl=0.4, Cd= | 0.032569
|  |  |  | @ Cl=0.6, Cd= | 0.031837
alpha (deg) | Cl | Cd | Cm | Cl/Cd
-11.5 | -0.4089 | 0.1343 | -0.0363 | -3.0447
-11 | -0.405 | 0.12874 | -0.0332 | -3.1459
-10.5 | -0.4135 | 0.12411 | -0.0318 | -3.3317
-10 | -0.4337 | 0.12015 | -0.032 | -3.6097
-9.5 | -0.4664 | 0.11668 | -0.0335 | -3.9973
-9 | -0.5098 | 0.11309 | -0.0334 | -4.5079
-8.5 | -0.487 | 0.10306 | -0.0285 | -4.7254
-8 | -0.5103 | 0.09813 | -0.0252 | -5.2002
-7.5 | -0.544 | 0.09381 | -0.0201 | -5.799
-7 | -0.5671 | 0.08859 | -0.0166 | -6.4014
-6.5 | -0.5956 | 0.08618 | -0.0138 | -6.9111
-6 | -0.5908 | 0.07638 | -0.0102 | -7.735
-5.5 | -0.5847 | 0.07081 | -0.0065 | -8.2573
-5 | -0.5767 | 0.06491 | -0.0033 | -8.8846
-4.5 | -0.5612 | 0.05975 | -0.0003 | -9.3925
-4 | -0.5405 | 0.05487 | 0.0027 | -9.8506
-3.5 | -0.5168 | 0.05028 | 0.0056 | -10.2784
-3 | -0.4912 | 0.04668 | 0.0084 | -10.5227
-2 | -0.2983 | 0.03662 | -0.0018 | -8.1458
-1.5 | -0.2186 | 0.03381 | -0.0052 | -6.4655
-1 | -0.1475 | 0.03257 | -0.0076 | -4.5287
0 | 0.215 | 0.03143 | -0.052 | 6.8406
0.5 | 0.2782 | 0.03192 | -0.0545 | 8.7155
1 | 0.3464 | 0.03231 | -0.0578 | 10.7211
1.5 | 0.3859 | 0.03256 | -0.0556 | 11.852
2 | 0.4491 | 0.0326 | -0.0574 | 13.7761
2.5 | 0.5188 | 0.03236 | -0.06 | 16.0321
3 | 0.5545 | 0.0323 | -0.0565 | 17.1672
3.5 | 0.6203 | 0.03163 | -0.0578 | 19.6111
4 | 0.6673 | 0.03106 | -0.0557 | 21.4842
4.5 | 0.7263 | 0.02999 | -0.0552 | 24.2181
5 | 0.8012 | 0.02813 | -0.0566 | 28.482
5.5 | 0.8961 | 0.02542 | -0.0609 | 35.2518
6 | 0.9899 | 0.02198 | -0.0638 | 45.0364
6.5 | 1.0483 | 0.02008 | -0.0611 | 52.2062
7 | 1.0759 | 0.02017 | -0.0547 | 53.3416
7.5 | 1.0765 | 0.02081 | -0.044 | 51.7299
8 | 1.0544 | 0.02151 | -0.0295 | 49.0191
8.5 | 1.0256 | 0.02261 | -0.0147 | 45.3605
9 | 0.9876 | 0.02538 | -0.0006 | 38.9125
9.5 | 0.9666 | 0.02954 | 0.0089 | 32.7217
10 | 0.9758 | 0.03291 | 0.0143 | 29.6506
10.5 | 1.0107 | 0.03587 | 0.0169 | 28.1767
11.5 | 1.1284 | 0.04522 | 0.016 | 24.9536
12 | 1.1673 | 0.05276 | 0.0163 | 22.1247
12.5 | 1.152 | 0.05808 | 0.0233 | 19.8347
13 | 1.1231 | 0.064 | 0.0298 | 17.5484
13.5 | 1.0893 | 0.07129 | 0.0342 | 15.2798
14 | 1.0466 | 0.07973 | 0.0363 | 13.1268
14.5 | 1.003 | 0.09019 | 0.0353 | 11.121
15 | 0.9643 | 0.10281 | 0.0316 | 9.3794
15.5 | 0.8023 | 0.14807 | 0.002 | 5.4184
16 | 0.7851 | 0.17564 | -0.0098 | 4.4699
16.5 | 0.7727 | 0.18316 | -0.0164 | 4.2187
17 | 0.7743 | 0.19159 | -0.0211 | 4.0414

## 13. Re 100k Mach 0.25 (1)
BIGFOIL.COM POLAR EXPORT
NACA67-512 a=0.2
NACA67-512 a=0.2 |  |  |  | Cl Max: | 1.16 | at alpha= | 7.5 | deg
JavaFoil+Calcfoil stall+Eppler ext transition |  |  |  | L/D Max: | 53.023 | at alpha= | 5.5 | deg
Re: | 100000 |  |  | Cd Min: | 0.01377 | at alpha= | 0.5 | deg
Mach: | 0.25 |  |  | Cl=0 at alpha= | -2.6633 | deg
|  |  |  | @ Cl=0.1, Cd= | 0.03378
|  |  |  | @ Cl=0.4, Cd= | 0.013832
|  |  |  | @ Cl=0.6, Cd= | 0.014419
alpha (deg) | Cl | Cd | Cm | Cl/Cd
-14.5 | -0.069 | 0.3308 | -0.008 | -0.207
-14 | -0.183 | 0.30246 | -0.008 | -0.605
-13.5 | -0.238 | 0.26683 | -0.009 | -0.892
-13 | -0.285 | 0.22764 | -0.009 | -1.25
-12.5 | -0.325 | 0.21859 | -0.009 | -1.488
-12 | -0.361 | 0.19603 | -0.009 | -1.842
-11.5 | -0.392 | 0.15964 | -0.009 | -2.453
-11 | -0.416 | 0.14349 | -0.01 | -2.901
-10.5 | -0.435 | 0.12597 | -0.01 | -3.451
-10 | -0.446 | 0.11031 | -0.01 | -4.048
-9.5 | -0.451 | 0.10433 | -0.011 | -4.326
-9 | -0.449 | 0.09234 | -0.011 | -4.863
-8.5 | -0.44 | 0.08267 | -0.012 | -5.322
-8 | -0.424 | 0.07561 | -0.012 | -5.611
-7.5 | -0.402 | 0.06802 | -0.013 | -5.915
-7 | -0.375 | 0.06187 | -0.013 | -6.059
-6.5 | -0.341 | 0.05677 | -0.013 | -6.014
-6 | -0.304 | 0.05274 | -0.014 | -5.758
-5.5 | -0.263 | 0.04925 | -0.015 | -5.343
-5 | -0.22 | 0.04591 | -0.015 | -4.8
-4.5 | -0.176 | 0.04344 | -0.016 | -4.044
-4 | -0.129 | 0.04085 | -0.017 | -3.167
-3.5 | -0.082 | 0.03874 | -0.017 | -2.112
-3 | -0.033 | 0.03701 | -0.018 | -0.901
-2.5 | 0.016 | 0.03563 | -0.019 | 0.445
-2 | 0.066 | 0.03448 | -0.02 | 1.902
-1.5 | 0.116 | 0.03345 | -0.022 | 3.461
-1 | 0.166 | 0.03265 | -0.023 | 5.092
-0.5 | 0.267 | 0.01432 | -0.046 | 18.647
0 | 0.317 | 0.01527 | -0.047 | 20.761
0.5 | 0.377 | 0.01377 | -0.047 | 27.355
1 | 0.436 | 0.01393 | -0.048 | 31.304
1.5 | 0.496 | 0.01412 | -0.049 | 35.09
2 | 0.556 | 0.0143 | -0.05 | 38.872
2.5 | 0.619 | 0.01447 | -0.051 | 42.752
3 | 0.68 | 0.01478 | -0.052 | 46.017
3.5 | 0.741 | 0.01521 | -0.054 | 48.712
4 | 0.801 | 0.01582 | -0.055 | 50.658
4.5 | 0.86 | 0.0165 | -0.056 | 52.1
5 | 0.917 | 0.01745 | -0.057 | 52.563
5.5 | 0.972 | 0.01833 | -0.058 | 53.023
6 | 1.025 | 0.02275 | -0.059 | 45.029
6.5 | 1.075 | 0.02377 | -0.06 | 45.222
7 | 1.12 | 0.02493 | -0.061 | 44.899
7.5 | 1.16 | 0.02615 | -0.062 | 44.339
8 | 0.991 | 0.05652 | -0.031 | 17.54
8.5 | 1.014 | 0.06161 | -0.028 | 16.46
9 | 1.032 | 0.06584 | -0.026 | 15.68
9.5 | 1.045 | 0.0725 | -0.025 | 14.416
10 | 1.045 | 0.07878 | -0.023 | 13.269
10.5 | 1.034 | 0.085 | -0.021 | 12.162
11 | 1.011 | 0.09499 | -0.02 | 10.648
11.5 | 0.978 | 0.10566 | -0.02 | 9.258
12 | 0.934 | 0.11744 | -0.02 | 7.955
12.5 | 0.88 | 0.13102 | -0.019 | 6.717

## 14. Re 100k Mach 0.25 (2)
BIGFOIL.COM POLAR EXPORT
NACA67-512 a=0.2
NACA67-512 a=0.2 |  |  |  | Cl Max: | 1.1095 | at alpha= | 12 | deg
XFOIL ncrit=9 |  |  |  | L/D Max: | 51.5017 | at alpha= | 6.5 | deg
Re: | 100000 |  |  | Cd Min: | 0.19631 | at alpha= | 17 | deg
Mach: | 0.25 |  |  | Cl=0 at alpha= | 0.023422 | deg
|  |  |  | @ Cl=0.1, Cd= | 0.031826
|  |  |  | @ Cl=0.4, Cd= | 0.032936
|  |  |  | @ Cl=0.6, Cd= | 0.032266
alpha (deg) | Cl | Cd | Cm | Cl/Cd
-10.5 | -0.4128 | 0.1277 | -0.0327 | -3.2326
-10 | -0.4429 | 0.1252 | -0.0344 | -3.5375
-9.5 | -0.4749 | 0.12166 | -0.036 | -3.9035
-9 | -0.4413 | 0.111 | -0.0285 | -3.9757
-8.5 | -0.4551 | 0.10587 | -0.0268 | -4.2987
-8 | -0.4823 | 0.10089 | -0.0261 | -4.7805
-7.5 | -0.5287 | 0.09718 | -0.0224 | -5.4404
-7 | -0.5743 | 0.09443 | -0.0191 | -6.0818
-6.5 | -0.5822 | 0.08619 | -0.0154 | -6.7548
-6 | -0.581 | 0.0797 | -0.0108 | -7.2898
-5.5 | -0.5921 | 0.07683 | -0.0078 | -7.7066
-5 | -0.5805 | 0.06813 | -0.0039 | -8.5205
-4.5 | -0.5699 | 0.06248 | -0.0008 | -9.1213
-4 | -0.5525 | 0.0573 | 0.0023 | -9.6422
-3 | -0.5066 | 0.04862 | 0.0084 | -10.4196
-2 | -0.2941 | 0.03784 | -0.0051 | -7.7722
-1.5 | -0.2132 | 0.0349 | -0.0082 | -6.1089
-1 | -0.1411 | 0.03347 | -0.0103 | -4.2157
0 | -0.0141 | 0.03142 | -0.0122 | -0.44876
0.5 | 0.2869 | 0.03249 | -0.0561 | 8.8304
1 | 0.3497 | 0.03283 | -0.058 | 10.6518
1.5 | 0.4207 | 0.03298 | -0.0611 | 12.7562
2 | 0.4579 | 0.03312 | -0.058 | 13.8255
2.5 | 0.5258 | 0.03285 | -0.0598 | 16.0061
3.5 | 0.6313 | 0.03202 | -0.0575 | 19.7158
4 | 0.6772 | 0.03145 | -0.0548 | 21.5326
5 | 0.8194 | 0.02811 | -0.0556 | 29.1498
6 | 1.0164 | 0.02185 | -0.0622 | 46.5172
6.5 | 1.0666 | 0.02071 | -0.0578 | 51.5017
7 | 1.0765 | 0.02114 | -0.048 | 50.9224
7.5 | 1.0633 | 0.02177 | -0.0345 | 48.8424
8 | 1.0362 | 0.02264 | -0.0193 | 45.7686
8.5 | 1.0042 | 0.02431 | -0.0047 | 41.3081
9 | 0.9673 | 0.02809 | 0.0079 | 34.4357
9.5 | 0.9596 | 0.03199 | 0.0155 | 29.9969
10 | 0.9771 | 0.0353 | 0.0202 | 27.6799
10.5 | 1.0318 | 0.03897 | 0.0211 | 26.4768
11 | 1.0918 | 0.04408 | 0.021 | 24.7686
11.5 | 1.105 | 0.04937 | 0.0257 | 22.382
12 | 1.1095 | 0.05481 | 0.0298 | 20.2427
12.5 | 1.1026 | 0.06273 | 0.0333 | 17.5769
13 | 1.0716 | 0.07066 | 0.0372 | 15.1656
13.5 | 1.0326 | 0.07851 | 0.0391 | 13.1525
14 | 0.9739 | 0.08891 | 0.0371 | 10.9538
14.5 | 0.8766 | 0.11053 | 0.024 | 7.9309
15 | 0.8314 | 0.1306 | 0.0127 | 6.366
16 | 0.7897 | 0.18034 | -0.0106 | 4.379
16.5 | 0.7706 | 0.18729 | -0.0186 | 4.1145
17 | 0.7875 | 0.19631 | -0.0212 | 4.0115

## 15. Re 100k Mach 0.50 (1)
BIGFOIL.COM POLAR EXPORT
NACA67-512 a=0.2
NACA67-512 a=0.2 |  |  |  | Cl Max: | 1.21 | at alpha= | 20 | deg
JavaFoil+Calcfoil stall+Eppler ext transition |  |  |  | L/D Max: | 50.295 | at alpha= | 5 | deg
Re: | 100000 |  |  | Cd Min: | 0.01463 | at alpha= | 0.5 | deg
Mach: | 0.5 |  |  | Cl=0 at alpha= | -2.6636 | deg
|  |  |  | @ Cl=0.1, Cd= | 0.035059
|  |  |  | @ Cl=0.4, Cd= | 0.015072
|  |  |  | @ Cl=0.6, Cd= | 0.01526
alpha (deg) | Cl | Cd | Cm | Cl/Cd
-20 | -0.945 | 0.34619 | -0.01 | -2.728
-19.5 | -0.918 | 0.31993 | -0.01 | -2.87
-19 | -0.892 | 0.31716 | -0.01 | -2.812
-18.5 | -0.865 | 0.31184 | -0.011 | -2.774
-18 | -0.839 | 0.3067 | -0.011 | -2.734
-17.5 | -0.812 | 0.30169 | -0.011 | -2.691
-17 | -0.783 | 0.27604 | -0.011 | -2.837
-16.5 | -0.756 | 0.27808 | -0.011 | -2.719
-16 | -0.729 | 0.26894 | -0.012 | -2.712
-15.5 | -0.702 | 0.264 | -0.012 | -2.661
-15 | -0.675 | 0.26603 | -0.013 | -2.539
-14.5 | -0.649 | 0.26303 | -0.013 | -2.466
-14 | -0.622 | 0.24048 | -0.013 | -2.585
-13.5 | -0.593 | 0.23501 | -0.013 | -2.525
-13 | -0.566 | 0.2213 | -0.013 | -2.557
-12.5 | -0.539 | 0.21657 | -0.014 | -2.488
-12 | -0.512 | 0.21011 | -0.014 | -2.435
-11.5 | -0.485 | 0.20589 | -0.014 | -2.353
-11 | -0.457 | 0.20437 | -0.015 | -2.238
-10.5 | -0.43 | 0.1988 | -0.015 | -2.163
-10 | -0.402 | 0.18154 | -0.014 | -2.215
-9.5 | -0.375 | 0.18077 | -0.014 | -2.072
-9 | -0.347 | 0.17551 | -0.015 | -1.978
-8.5 | -0.32 | 0.17314 | -0.015 | -1.848
-8 | -0.293 | 0.15877 | -0.016 | -1.843
-7.5 | -0.265 | 0.15592 | -0.016 | -1.701
-7 | -0.238 | 0.1407 | -0.014 | -1.688
-6.5 | -0.21 | 0.13199 | -0.015 | -1.592
-6 | -0.183 | 0.12968 | -0.015 | -1.41
-5.5 | -0.237 | 0.06711 | -0.015 | -3.536
-5 | -0.222 | 0.05607 | -0.016 | -3.951
-4.5 | -0.185 | 0.04917 | -0.016 | -3.758
-4 | -0.139 | 0.04426 | -0.018 | -3.151
-3.5 | -0.09 | 0.04081 | -0.019 | -2.193
-3 | -0.037 | 0.0388 | -0.02 | -0.948
-2.5 | 0.018 | 0.03693 | -0.021 | 0.476
-2 | 0.073 | 0.03558 | -0.022 | 2.05
-1.5 | 0.129 | 0.0345 | -0.023 | 3.739
-1 | 0.185 | 0.03367 | -0.025 | 5.504
-0.5 | 0.242 | 0.0328 | -0.027 | 7.388
0 | 0.354 | 0.01609 | -0.052 | 21.989
0.5 | 0.42 | 0.01463 | -0.052 | 28.716
1 | 0.487 | 0.01482 | -0.053 | 32.844
1.5 | 0.554 | 0.01508 | -0.054 | 36.722
2 | 0.623 | 0.01535 | -0.056 | 40.599
2.5 | 0.691 | 0.01573 | -0.057 | 43.944
3 | 0.759 | 0.01626 | -0.058 | 46.684
3.5 | 0.827 | 0.01707 | -0.06 | 48.437
4 | 0.892 | 0.01794 | -0.061 | 49.699
4.5 | 0.955 | 0.01904 | -0.062 | 50.157
5 | 1.016 | 0.0202 | -0.063 | 50.295
5.5 | 1.072 | 0.02529 | -0.064 | 42.384
6 | 1.123 | 0.02678 | -0.065 | 41.934
6.5 | 1.168 | 0.02836 | -0.066 | 41.168
7 | 0.995 | 0.05369 | -0.033 | 18.528
7.5 | 0.994 | 0.05987 | -0.026 | 16.605
8 | 0.954 | 0.06983 | -0.024 | 13.665
8.5 | 0.603 | 0.11691 | -0.021 | 5.157
9 | 0.63 | 0.14706 | -0.026 | 4.283
9.5 | 0.656 | 0.15122 | -0.026 | 4.339
10 | 0.683 | 0.16551 | -0.027 | 4.125
10.5 | 0.71 | 0.18656 | -0.031 | 3.804
11 | 0.736 | 0.18957 | -0.031 | 3.882
11.5 | 0.763 | 0.2193 | -0.036 | 3.481
12 | 0.79 | 0.22476 | -0.036 | 3.513
12.5 | 0.816 | 0.22253 | -0.037 | 3.666
13 | 0.842 | 0.22721 | -0.038 | 3.706
13.5 | 0.869 | 0.24825 | -0.041 | 3.502
14 | 0.895 | 0.2436 | -0.042 | 3.676
14.5 | 0.921 | 0.26293 | -0.042 | 3.503
15 | 0.949 | 0.2662 | -0.046 | 3.566
15.5 | 0.975 | 0.29589 | -0.046 | 3.295
16 | 1.001 | 0.30324 | -0.047 | 3.299
16.5 | 1.026 | 0.30588 | -0.048 | 3.355
17 | 1.055 | 0.32497 | -0.051 | 3.245
17.5 | 1.08 | 0.32441 | -0.052 | 3.33
18 | 1.105 | 0.33017 | -0.052 | 3.348
18.5 | 1.133 | 0.34524 | -0.055 | 3.282
19 | 1.16 | 0.34868 | -0.056 | 3.326
19.5 | 1.185 | 0.35772 | -0.057 | 3.312
20 | 1.21 | 0.37685 | -0.058 | 3.211

## 16. Re 100k Mach 0.50 (2)
BIGFOIL.COM POLAR EXPORT
NACA67-512 a=0.2
NACA67-512 a=0.2 |  |  |  | Cl Max: | 1.0573 | at alpha= | 6.5 | deg
XFOIL ncrit=9 |  |  |  | L/D Max: | 41.774 | at alpha= | 6.5 | deg
Re: | 100000 |  |  | Cd Min: | 0.12909 | at alpha= | -9.5 | deg
Mach: | 0.5 |  |  | Cl=0 at alpha= | 0.0020718 | deg
|  |  |  | @ Cl=0.1, Cd= | 0.033689
|  |  |  | @ Cl=0.4, Cd= | 0.035246
|  |  |  | @ Cl=0.6, Cd= | 0.034803
alpha (deg) | Cl | Cd | Cm | Cl/Cd
-9.5 | -0.4152 | 0.12909 | -0.032 | -3.2164
-9 | -0.4393 | 0.12502 | -0.033 | -3.5138
-8.5 | -0.4161 | 0.1158 | -0.0276 | -3.5933
-8 | -0.4291 | 0.11083 | -0.0265 | -3.8717
-7.5 | -0.481 | 0.10841 | -0.029 | -4.4369
-7 | -0.4613 | 0.09964 | -0.023 | -4.6297
-6.5 | -0.4983 | 0.09522 | -0.0208 | -5.2331
-6 | -0.564 | 0.09373 | -0.0163 | -6.0173
-5.5 | -0.5547 | 0.08472 | -0.011 | -6.5475
-4.5 | -0.5742 | 0.07465 | -0.0081 | -7.6919
-4 | -0.5359 | 0.06554 | -0.0102 | -8.1767
-3.5 | -0.5017 | 0.05896 | -0.0107 | -8.5092
-2.5 | -0.4319 | 0.04738 | -0.0076 | -9.1157
-2 | -0.2979 | 0.04308 | -0.0146 | -6.915
-1.5 | -0.2304 | 0.03944 | -0.0144 | -5.8418
-1 | -0.1556 | 0.03696 | -0.0149 | -4.21
-0.5 | -0.0774 | 0.03544 | -0.0162 | -2.184
0 | -0.0003 | 0.03419 | -0.0179 | -0.0087745
0.5 | 0.0721 | 0.03354 | -0.0184 | 2.1497
1 | 0.3918 | 0.03525 | -0.0641 | 11.1149
1.5 | 0.4672 | 0.03521 | -0.0662 | 13.269
2 | 0.5069 | 0.03529 | -0.0621 | 14.3638
2.5 | 0.551 | 0.0353 | -0.0586 | 15.6091
3 | 0.623 | 0.03457 | -0.0587 | 18.0214
3.5 | 0.663 | 0.03437 | -0.0539 | 19.2901
4.5 | 0.7814 | 0.03242 | -0.048 | 24.1024
5 | 0.8262 | 0.0318 | -0.0426 | 25.9811
5.5 | 0.897 | 0.03022 | -0.0398 | 29.6823
6.5 | 1.0573 | 0.02531 | -0.0321 | 41.774
7 | 1.0455 | 0.02601 | -0.0177 | 40.1961
7.5 | 1.0252 | 0.0271 | -0.003 | 37.8303
8 | 0.993 | 0.0293 | 0.0114 | 33.8908
8.5 | 0.9575 | 0.03331 | 0.0229 | 28.7451
9 | 0.9412 | 0.03806 | 0.0307 | 24.7294
9.5 | 0.9526 | 0.0422 | 0.0365 | 22.5735
10 | 0.978 | 0.04666 | 0.041 | 20.9601
10.5 | 0.9899 | 0.05273 | 0.0447 | 18.773
11 | 0.9809 | 0.05988 | 0.0473 | 16.3811
11.5 | 0.9522 | 0.06917 | 0.0474 | 13.7661

## 17. Re 250k Mach 0.00 (1)
BIGFOIL.COM POLAR EXPORT
NACA67-512 a=0.2
NACA67-512 a=0.2 |  |  |  | Cl Max: | 1.267 | at alpha= | 9.5 | deg
JavaFoil+Calcfoil stall+Eppler ext transition |  |  |  | L/D Max: | 75.204 | at alpha= | 4.5 | deg
Re: | 250000 |  |  | Cd Min: | 0.0089 | at alpha= | 0.5 | deg
Mach: | 0 |  |  | Cl=0 at alpha= | -2.6596 | deg
|  |  |  | @ Cl=0.1, Cd= | 0.020535
|  |  |  | @ Cl=0.4, Cd= | 0.0089374
|  |  |  | @ Cl=0.6, Cd= | 0.0093002
alpha (deg) | Cl | Cd | Cm | Cl/Cd
-17 | -0.431 | 0.21912 | -0.007 | -1.969
-16.5 | -0.446 | 0.20964 | -0.007 | -2.128
-16 | -0.461 | 0.20033 | -0.007 | -2.3
-15.5 | -0.475 | 0.19156 | -0.007 | -2.479
-15 | -0.488 | 0.17272 | -0.008 | -2.827
-14.5 | -0.501 | 0.15797 | -0.008 | -3.171
-14 | -0.512 | 0.14493 | -0.008 | -3.533
-13.5 | -0.522 | 0.13587 | -0.009 | -3.839
-13 | -0.529 | 0.12618 | -0.009 | -4.196
-12.5 | -0.535 | 0.11971 | -0.009 | -4.469
-12 | -0.538 | 0.10732 | -0.01 | -5.012
-11.5 | -0.538 | 0.10094 | -0.01 | -5.33
-11 | -0.535 | 0.09478 | -0.01 | -5.643
-10.5 | -0.528 | 0.08568 | -0.01 | -6.165
-10 | -0.518 | 0.08104 | -0.011 | -6.391
-9.5 | -0.504 | 0.07527 | -0.011 | -6.692
-9 | -0.486 | 0.06909 | -0.012 | -7.03
-8.5 | -0.464 | 0.06412 | -0.012 | -7.234
-8 | -0.438 | 0.06023 | -0.013 | -7.274
-7.5 | -0.409 | 0.05579 | -0.013 | -7.326
-7 | -0.376 | 0.05204 | -0.013 | -7.224
-6.5 | -0.339 | 0.04834 | -0.014 | -7.02
-6 | -0.3 | 0.04546 | -0.015 | -6.597
-5.5 | -0.259 | 0.04285 | -0.016 | -6.039
-5 | -0.216 | 0.04034 | -0.016 | -5.35
-4.5 | -0.172 | 0.0381 | -0.017 | -4.503
-4 | -0.126 | 0.03623 | -0.018 | -3.48
-3.5 | -0.08 | 0.03456 | -0.018 | -2.303
-3 | -0.032 | 0.03314 | -0.019 | -0.978
-2.5 | 0.015 | 0.03185 | -0.02 | 0.483
-2 | 0.064 | 0.0305 | -0.022 | 2.092
-1.5 | 0.139 | 0.00974 | -0.043 | 14.246
-1 | 0.199 | 0.01011 | -0.044 | 19.675
-0.5 | 0.259 | 0.01 | -0.045 | 25.922
0 | 0.31 | 0.01046 | -0.046 | 29.665
0.5 | 0.369 | 0.0089 | -0.046 | 41.398
1 | 0.427 | 0.00897 | -0.047 | 47.605
1.5 | 0.486 | 0.00907 | -0.048 | 53.515
2 | 0.544 | 0.00919 | -0.049 | 59.199
2.5 | 0.605 | 0.00931 | -0.051 | 64.969
3 | 0.665 | 0.00959 | -0.052 | 69.36
3.5 | 0.724 | 0.00997 | -0.053 | 72.675
4 | 0.782 | 0.01052 | -0.054 | 74.345
4.5 | 0.839 | 0.01116 | -0.055 | 75.204
5 | 0.895 | 0.01195 | -0.056 | 74.905
5.5 | 0.949 | 0.01274 | -0.057 | 74.482
6 | 0.999 | 0.01769 | -0.058 | 56.469
6.5 | 1.049 | 0.01843 | -0.059 | 56.915
7 | 1.095 | 0.01901 | -0.06 | 57.636
7.5 | 1.138 | 0.02004 | -0.061 | 56.78
8 | 1.177 | 0.02101 | -0.062 | 56.024
8.5 | 1.212 | 0.02203 | -0.062 | 55.016
9 | 1.242 | 0.02321 | -0.063 | 53.499
9.5 | 1.267 | 0.02434 | -0.064 | 52.046
10 | 1.068 | 0.06578 | -0.034 | 16.232
10.5 | 1.071 | 0.07141 | -0.031 | 14.994
11 | 1.068 | 0.07828 | -0.026 | 13.649
11.5 | 1.063 | 0.08471 | -0.026 | 12.553
12 | 1.053 | 0.08888 | -0.026 | 11.843
12.5 | 1.036 | 0.09673 | -0.023 | 10.709
13 | 1.015 | 0.10328 | -0.022 | 9.825
13.5 | 0.989 | 0.11136 | -0.022 | 8.885
14 | 0.961 | 0.11885 | -0.022 | 8.082
14.5 | 0.929 | 0.12528 | -0.021 | 7.413

## 18. Re 250k Mach 0.00 (2)
BIGFOIL.COM POLAR EXPORT
NACA67-512 a=0.2
NACA67-512 a=0.2 |  |  |  | Cl Max: | 1.1545 | at alpha= | 14 | deg
XFOIL ncrit=9 |  |  |  | L/D Max: | 82.5489 | at alpha= | 5 | deg
Re: | 250000 |  |  | Cd Min: | 0.22107 | at alpha= | -20 | deg
Mach: | 0 |  |  | Cl=0 at alpha= | -2.1345 | deg
|  |  |  | @ Cl=0.1, Cd= | 0.020799
|  |  |  | @ Cl=0.4, Cd= | 0.018379
|  |  |  | @ Cl=0.6, Cd= | 0.017343
alpha (deg) | Cl | Cd | Cm | Cl/Cd
-20 | -0.5079 | 0.22107 | -0.0114 | -2.2975
-19.5 | -0.4911 | 0.21504 | -0.0154 | -2.2838
-19 | -0.4763 | 0.20975 | -0.0201 | -2.2708
-18 | -0.4448 | 0.19631 | -0.0272 | -2.2658
-17.5 | -0.4277 | 0.19 | -0.0299 | -2.2511
-17 | -0.4122 | 0.18396 | -0.0331 | -2.2407
-16.5 | -0.3975 | 0.17782 | -0.0363 | -2.2354
-16 | -0.3871 | 0.17241 | -0.0407 | -2.2452
-15.5 | -0.3885 | 0.16872 | -0.0455 | -2.3026
-15 | -0.3738 | 0.16025 | -0.0446 | -2.3326
-14.5 | -0.3782 | 0.15682 | -0.0404 | -2.4117
-14 | -0.3892 | 0.15421 | -0.0362 | -2.5238
-13.5 | -0.3969 | 0.15066 | -0.0334 | -2.6344
-13 | -0.3797 | 0.14317 | -0.0386 | -2.6521
-12.5 | -0.3705 | 0.13608 | -0.0477 | -2.7227
-12 | -0.3634 | 0.12871 | -0.0553 | -2.8234
-11.5 | -0.3392 | 0.11958 | -0.0547 | -2.8366
-11 | -0.3217 | 0.11247 | -0.0592 | -2.8603
-10.5 | -0.307 | 0.10514 | -0.0648 | -2.9199
-10 | -0.3043 | 0.09802 | -0.0709 | -3.1045
-9.5 | -0.3031 | 0.08864 | -0.0868 | -3.4194
-8 | -0.3464 | 0.06999 | -0.0814 | -4.9493
-7.5 | -0.3509 | 0.06627 | -0.0763 | -5.295
-7 | -0.3413 | 0.06104 | -0.0743 | -5.5914
-6.5 | -0.3439 | 0.05882 | -0.0658 | -5.8467
-5.5 | -0.3207 | 0.04636 | -0.0575 | -6.9176
-5 | -0.288 | 0.04571 | -0.0524 | -6.3006
-4.5 | -0.2602 | 0.03812 | -0.0505 | -6.8258
-4 | -0.2265 | 0.03773 | -0.0452 | -6.0032
-3.5 | -0.1752 | 0.03197 | -0.0463 | -5.4801
-3 | -0.0952 | 0.02433 | -0.0466 | -3.9129
-2.5 | -0.0568 | 0.02302 | -0.0433 | -2.4674
-2 | 0.0209 | 0.02148 | -0.0473 | 0.973
0 | 0.3598 | 0.01856 | -0.0647 | 19.3858
0.5 | 0.5887 | 0.01753 | -0.0996 | 33.5824
1 | 0.6467 | 0.01657 | -0.0998 | 39.0284
1.5 | 0.6883 | 0.01609 | -0.097 | 42.7781
2 | 0.7377 | 0.01544 | -0.0958 | 47.7785
2.5 | 0.7836 | 0.01483 | -0.0938 | 52.8388
3 | 0.8325 | 0.01417 | -0.0924 | 58.7509
3.5 | 0.8824 | 0.01348 | -0.0911 | 65.4599
4 | 0.9262 | 0.01299 | -0.0887 | 71.301
4.5 | 0.9718 | 0.01232 | -0.0863 | 78.8799
5 | 1.0137 | 0.01228 | -0.0832 | 82.5489
5.5 | 1.0508 | 0.01284 | -0.0801 | 81.838
6 | 1.0822 | 0.01366 | -0.0762 | 79.224
6.5 | 1.0918 | 0.01462 | -0.068 | 74.6785
7 | 1.0815 | 0.01557 | -0.056 | 69.4605
7.5 | 1.0557 | 0.01643 | -0.0412 | 64.2544
8 | 1.0266 | 0.01763 | -0.0267 | 58.2303
8.5 | 0.9918 | 0.01937 | -0.0119 | 51.2029
9 | 0.9799 | 0.02158 | -0.002 | 45.4078
9.5 | 0.9906 | 0.02365 | 0.0038 | 41.8858
10 | 1.0022 | 0.02605 | 0.0088 | 38.4722
10.5 | 1.0176 | 0.02848 | 0.0128 | 35.7303
11 | 1.0361 | 0.03111 | 0.0165 | 33.3044
11.5 | 1.059 | 0.03429 | 0.0193 | 30.8836
12 | 1.0851 | 0.03667 | 0.0217 | 29.5909
12.5 | 1.1076 | 0.0395 | 0.0238 | 28.0405
13 | 1.1342 | 0.04363 | 0.0259 | 25.9959
13.5 | 1.1456 | 0.0472 | 0.0284 | 24.2712
14 | 1.1545 | 0.05148 | 0.0304 | 22.4262
14.5 | 1.1485 | 0.05946 | 0.0325 | 19.3155
15 | 1.126 | 0.0672 | 0.0341 | 16.756
15.5 | 1.0942 | 0.07637 | 0.0337 | 14.3276
16 | 1.0551 | 0.08772 | 0.0306 | 12.028
16.5 | 1.0146 | 0.10135 | 0.025 | 10.0109
17 | 0.979 | 0.11561 | 0.0172 | 8.4681
17.5 | 0.6114 | 0.16873 | -0.0153 | 3.6235
18 | 0.8025 | 0.19628 | -0.0252 | 4.0885
18.5 | 0.8129 | 0.20388 | -0.0293 | 3.9871
19 | 0.8356 | 0.20785 | -0.0297 | 4.0202

## 19. Re 250k Mach 0.10 (1)
BIGFOIL.COM POLAR EXPORT
NACA67-512 a=0.2
NACA67-512 a=0.2 |  |  |  | Cl Max: | 1.267 | at alpha= | 9.5 | deg
JavaFoil+Calcfoil stall+Eppler ext transition |  |  |  | L/D Max: | 75.065 | at alpha= | 4.5 | deg
Re: | 250000 |  |  | Cd Min: | 0.00894 | at alpha= | 0.5 | deg
Mach: | 0.1 |  |  | Cl=0 at alpha= | -2.6562 | deg
|  |  |  | @ Cl=0.1, Cd= | 0.020618
|  |  |  | @ Cl=0.4, Cd= | 0.0089705
|  |  |  | @ Cl=0.6, Cd= | 0.0093329
alpha (deg) | Cl | Cd | Cm | Cl/Cd
-16.5 | -0.402 | 0.22572 | -0.007 | -1.782
-16 | -0.419 | 0.2116 | -0.007 | -1.982
-15.5 | -0.436 | 0.19794 | -0.007 | -2.203
-15 | -0.452 | 0.18488 | -0.008 | -2.446
-14.5 | -0.468 | 0.16939 | -0.008 | -2.761
-14 | -0.482 | 0.15117 | -0.008 | -3.188
-13.5 | -0.495 | 0.14405 | -0.009 | -3.434
-13 | -0.506 | 0.13644 | -0.009 | -3.706
-12.5 | -0.514 | 0.12156 | -0.009 | -4.231
-12 | -0.52 | 0.10893 | -0.01 | -4.777
-11.5 | -0.523 | 0.10269 | -0.01 | -5.096
-11 | -0.523 | 0.09624 | -0.01 | -5.433
-10.5 | -0.519 | 0.08909 | -0.011 | -5.822
-10 | -0.511 | 0.08103 | -0.011 | -6.302
-9.5 | -0.498 | 0.0766 | -0.011 | -6.508
-9 | -0.482 | 0.07014 | -0.012 | -6.873
-8.5 | -0.462 | 0.0655 | -0.012 | -7.046
-8 | -0.437 | 0.06014 | -0.013 | -7.265
-7.5 | -0.408 | 0.056 | -0.013 | -7.292
-7 | -0.376 | 0.05219 | -0.013 | -7.207
-6.5 | -0.34 | 0.04885 | -0.014 | -6.958
-6 | -0.301 | 0.04589 | -0.015 | -6.552
-5.5 | -0.26 | 0.04283 | -0.015 | -6.059
-5 | -0.217 | 0.04032 | -0.016 | -5.372
-4.5 | -0.172 | 0.03803 | -0.017 | -4.529
-4 | -0.127 | 0.03618 | -0.018 | -3.499
-3.5 | -0.08 | 0.03458 | -0.018 | -2.312
-3 | -0.033 | 0.03319 | -0.019 | -0.981
-2.5 | 0.015 | 0.03175 | -0.021 | 0.487
-2 | 0.064 | 0.03065 | -0.022 | 2.09
-1.5 | 0.139 | 0.00975 | -0.043 | 14.295
-1 | 0.2 | 0.01015 | -0.044 | 19.699
-0.5 | 0.26 | 0.01003 | -0.045 | 25.965
0 | 0.312 | 0.01049 | -0.046 | 29.737
0.5 | 0.37 | 0.00894 | -0.047 | 41.436
1 | 0.429 | 0.009 | -0.048 | 47.719
1.5 | 0.488 | 0.0091 | -0.049 | 53.63
2 | 0.547 | 0.00922 | -0.05 | 59.316
2.5 | 0.608 | 0.00935 | -0.051 | 65.063
3 | 0.669 | 0.00963 | -0.052 | 69.417
3.5 | 0.728 | 0.01002 | -0.053 | 72.639
4 | 0.786 | 0.0106 | -0.054 | 74.161
4.5 | 0.843 | 0.01123 | -0.055 | 75.065
5 | 0.899 | 0.01204 | -0.056 | 74.684
5.5 | 0.953 | 0.01283 | -0.057 | 74.317
6 | 1.003 | 0.01779 | -0.058 | 56.395
6.5 | 1.054 | 0.01856 | -0.059 | 56.766
7 | 1.1 | 0.01913 | -0.06 | 57.477
7.5 | 1.142 | 0.02018 | -0.061 | 56.586
8 | 1.181 | 0.0212 | -0.062 | 55.703
8.5 | 1.215 | 0.0223 | -0.063 | 54.48
9 | 1.244 | 0.02343 | -0.064 | 53.088
9.5 | 1.267 | 0.02454 | -0.064 | 51.635
10 | 1.064 | 0.06687 | -0.032 | 15.911
10.5 | 1.065 | 0.07252 | -0.026 | 14.68
11 | 1.063 | 0.07883 | -0.025 | 13.482
11.5 | 1.055 | 0.08513 | -0.025 | 12.388
12 | 1.04 | 0.09019 | -0.024 | 11.533
12.5 | 1.02 | 0.09827 | -0.022 | 10.377
13 | 0.994 | 0.10566 | -0.022 | 9.411
13.5 | 0.965 | 0.11359 | -0.022 | 8.493
14 | 0.931 | 0.12171 | -0.023 | 7.65
14.5 | 0.894 | 0.12683 | -0.022 | 7.052

## 20. Re 250k Mach 0.10 (2)
BIGFOIL.COM POLAR EXPORT
NACA67-512 a=0.2
NACA67-512 a=0.2 |  |  |  | Cl Max: | 1.1447 | at alpha= | 14 | deg
XFOIL ncrit=9 |  |  |  | L/D Max: | 82.0662 | at alpha= | 5 | deg
Re: | 250000 |  |  | Cd Min: | 0.22159 | at alpha= | -20 | deg
Mach: | 0.1 |  |  | Cl=0 at alpha= | -2.1461 | deg
|  |  |  | @ Cl=0.1, Cd= | 0.020743
|  |  |  | @ Cl=0.4, Cd= | 0.01798
|  |  |  | @ Cl=0.6, Cd= | 0.016864
alpha (deg) | Cl | Cd | Cm | Cl/Cd
-20 | -0.5086 | 0.22159 | -0.0115 | -2.2952
-19.5 | -0.4916 | 0.21555 | -0.0156 | -2.2807
-19 | -0.4768 | 0.21034 | -0.0204 | -2.2668
-18 | -0.4445 | 0.19668 | -0.0273 | -2.26
-17.5 | -0.4274 | 0.19042 | -0.0302 | -2.2445
-17 | -0.4117 | 0.18435 | -0.0334 | -2.2333
-16.5 | -0.3969 | 0.17819 | -0.0366 | -2.2274
-16 | -0.3869 | 0.17294 | -0.0412 | -2.2372
-15.5 | -0.3885 | 0.16931 | -0.0458 | -2.2946
-15 | -0.3733 | 0.16078 | -0.0443 | -2.3218
-14.5 | -0.3795 | 0.15765 | -0.0399 | -2.4072
-14 | -0.3897 | 0.15492 | -0.0359 | -2.5155
-13.5 | -0.3945 | 0.15093 | -0.034 | -2.6138
-13 | -0.3768 | 0.14337 | -0.0394 | -2.6282
-12.5 | -0.3683 | 0.13641 | -0.0488 | -2.6999
-12 | -0.3608 | 0.12907 | -0.0561 | -2.7954
-11.5 | -0.3352 | 0.11995 | -0.0551 | -2.7945
-11 | -0.3177 | 0.11278 | -0.0599 | -2.817
-10.5 | -0.3044 | 0.10559 | -0.0651 | -2.8828
-10 | -0.3018 | 0.09835 | -0.0724 | -3.0686
-9.5 | -0.2992 | 0.08907 | -0.0878 | -3.3592
-8 | -0.3392 | 0.07068 | -0.0822 | -4.7991
-7.5 | -0.3445 | 0.06677 | -0.0774 | -5.1595
-7 | -0.3373 | 0.0615 | -0.0753 | -5.4846
-6.5 | -0.3413 | 0.05938 | -0.0667 | -5.7477
-6 | -0.3197 | 0.04986 | -0.0663 | -6.412
-5.5 | -0.319 | 0.04679 | -0.0584 | -6.8177
-5 | -0.2893 | 0.04606 | -0.0527 | -6.2809
-4.5 | -0.2591 | 0.03842 | -0.0513 | -6.7439
-4 | -0.2246 | 0.0388 | -0.0459 | -5.7887
-3 | -0.0937 | 0.02448 | -0.0473 | -3.8276
-2.5 | -0.0562 | 0.02312 | -0.0438 | -2.4308
-2 | 0.0232 | 0.02153 | -0.048 | 1.0776
0 | 0.3336 | 0.01835 | -0.0594 | 18.1798
1 | 0.6492 | 0.01659 | -0.0999 | 39.132
1.5 | 0.6911 | 0.0161 | -0.0972 | 42.9255
2 | 0.7407 | 0.01545 | -0.0959 | 47.9417
2.5 | 0.7867 | 0.01484 | -0.0939 | 53.0121
3 | 0.8361 | 0.01417 | -0.0925 | 59.0049
3.5 | 0.8872 | 0.01345 | -0.0913 | 65.9628
4 | 0.9301 | 0.01299 | -0.0887 | 71.6012
4.5 | 0.9767 | 0.01232 | -0.0863 | 79.2776
5 | 1.0168 | 0.01239 | -0.0828 | 82.0662
5.5 | 1.0536 | 0.01296 | -0.0796 | 81.2963
6 | 1.0846 | 0.0138 | -0.0756 | 78.5942
6.5 | 1.0922 | 0.01477 | -0.0669 | 73.9472
7 | 1.078 | 0.01568 | -0.054 | 68.75
7.5 | 1.0528 | 0.01659 | -0.0395 | 63.4599
8 | 1.0231 | 0.01785 | -0.0248 | 57.3165
8.5 | 0.9882 | 0.01968 | -0.0101 | 50.2134
9 | 0.9785 | 0.02192 | -0.0006 | 44.6396
9.5 | 0.99 | 0.02399 | 0.005 | 41.2672
10 | 1.0015 | 0.02645 | 0.01 | 37.8639
10.5 | 1.0152 | 0.02908 | 0.0142 | 34.9106
11 | 1.0352 | 0.03164 | 0.0177 | 32.7181
11.5 | 1.0586 | 0.03484 | 0.0206 | 30.3846
12 | 1.0847 | 0.03736 | 0.023 | 29.0337
12.5 | 1.1105 | 0.04062 | 0.025 | 27.3387
13 | 1.1305 | 0.04476 | 0.0275 | 25.2569
13.5 | 1.1394 | 0.04862 | 0.03 | 23.4348
14 | 1.1447 | 0.05331 | 0.0321 | 21.4725
14.5 | 1.1332 | 0.06186 | 0.034 | 18.3188
15 | 1.1076 | 0.0702 | 0.0349 | 15.7778
15.5 | 1.074 | 0.07996 | 0.0336 | 13.4317
16 | 1.0344 | 0.09192 | 0.0295 | 11.2533
17 | 0.9617 | 0.12045 | 0.014 | 7.9842
17.5 | 0.836 | 0.16885 | -0.0126 | 4.9511
18 | 0.8031 | 0.19731 | -0.0257 | 4.0702
18.5 | 0.8133 | 0.20502 | -0.0299 | 3.9669
19 | 0.8357 | 0.20931 | -0.0306 | 3.9926

## 21. Re 250k Mach 0.25 (1)
BIGFOIL.COM POLAR EXPORT
NACA67-512 a=0.2
NACA67-512 a=0.2 |  |  |  | Cl Max: | 1.249 | at alpha= | 9 | deg
JavaFoil+Calcfoil stall+Eppler ext transition |  |  |  | L/D Max: | 74.361 | at alpha= | 4.5 | deg
Re: | 250000 |  |  | Cd Min: | 0.00905 | at alpha= | 0.5 | deg
Mach: | 0.25 |  |  | Cl=0 at alpha= | -2.6633 | deg
|  |  |  | @ Cl=0.1, Cd= | 0.022094
|  |  |  | @ Cl=0.4, Cd= | 0.0090762
|  |  |  | @ Cl=0.6, Cd= | 0.0094675
alpha (deg) | Cl | Cd | Cm | Cl/Cd
-14.5 | -0.069 | 0.25302 | -0.009 | -0.271
-14 | -0.183 | 0.224 | -0.009 | -0.817
-13.5 | -0.238 | 0.20658 | -0.009 | -1.153
-13 | -0.285 | 0.18335 | -0.009 | -1.553
-12.5 | -0.325 | 0.16268 | -0.009 | -2.001
-12 | -0.361 | 0.15413 | -0.009 | -2.343
-11.5 | -0.392 | 0.12667 | -0.01 | -3.092
-11 | -0.416 | 0.1145 | -0.01 | -3.637
-10.5 | -0.435 | 0.10287 | -0.011 | -4.228
-10 | -0.447 | 0.09138 | -0.011 | -4.887
-9.5 | -0.451 | 0.08454 | -0.011 | -5.339
-9 | -0.449 | 0.07796 | -0.012 | -5.762
-8.5 | -0.44 | 0.069 | -0.012 | -6.378
-8 | -0.424 | 0.06439 | -0.013 | -6.59
-7.5 | -0.402 | 0.05872 | -0.013 | -6.853
-7 | -0.375 | 0.05378 | -0.014 | -6.973
-6.5 | -0.342 | 0.05012 | -0.014 | -6.814
-6 | -0.304 | 0.04658 | -0.015 | -6.522
-5.5 | -0.263 | 0.04368 | -0.015 | -6.029
-5 | -0.221 | 0.04098 | -0.016 | -5.381
-4.5 | -0.176 | 0.03873 | -0.017 | -4.539
-4 | -0.129 | 0.03651 | -0.018 | -3.547
-3.5 | -0.082 | 0.03492 | -0.018 | -2.344
-3 | -0.033 | 0.03336 | -0.019 | -1.001
-2.5 | 0.016 | 0.03204 | -0.021 | 0.495
-2 | 0.066 | 0.03085 | -0.022 | 2.131
-1.5 | 0.143 | 0.01102 | -0.045 | 12.984
-1 | 0.205 | 0.01089 | -0.046 | 18.85
-0.5 | 0.267 | 0.00966 | -0.046 | 27.678
0 | 0.32 | 0.01064 | -0.047 | 30.082
0.5 | 0.38 | 0.00905 | -0.048 | 42.02
1 | 0.441 | 0.00913 | -0.049 | 48.263
1.5 | 0.501 | 0.00925 | -0.05 | 54.18
2 | 0.563 | 0.00935 | -0.051 | 60.151
2.5 | 0.626 | 0.00955 | -0.052 | 65.498
3 | 0.687 | 0.00987 | -0.054 | 69.577
3.5 | 0.747 | 0.01032 | -0.055 | 72.44
4 | 0.807 | 0.01099 | -0.056 | 73.443
4.5 | 0.865 | 0.01164 | -0.057 | 74.361
5 | 0.922 | 0.01258 | -0.058 | 73.341
5.5 | 0.977 | 0.01334 | -0.059 | 73.235
6 | 1.028 | 0.01843 | -0.06 | 55.751
6.5 | 1.078 | 0.01929 | -0.061 | 55.875
7 | 1.123 | 0.02027 | -0.062 | 55.42
7.5 | 1.164 | 0.02143 | -0.063 | 54.307
8 | 1.199 | 0.02229 | -0.063 | 53.786
8.5 | 1.227 | 0.02355 | -0.064 | 52.114
9 | 1.249 | 0.02485 | -0.065 | 50.273
9.5 | 1.05 | 0.06468 | -0.032 | 16.228
10 | 1.047 | 0.07078 | -0.027 | 14.79
10.5 | 1.035 | 0.07546 | -0.025 | 13.711
11 | 1.012 | 0.08354 | -0.022 | 12.11
11.5 | 0.978 | 0.09203 | -0.022 | 10.632
12 | 0.934 | 0.09826 | -0.021 | 9.509
12.5 | 0.88 | 0.10752 | -0.02 | 8.185
13 | 0.817 | 0.12263 | -0.02 | 6.66
13.5 | 0.745 | 0.13612 | -0.019 | 5.473
14 | 0.667 | 0.15262 | -0.019 | 4.369

## 22. Re 250k Mach 0.25 (2)
BIGFOIL.COM POLAR EXPORT
NACA67-512 a=0.2
NACA67-512 a=0.2 |  |  |  | Cl Max: | 1.0989 | at alpha= | 12.5 | deg
XFOIL ncrit=9 |  |  |  | L/D Max: | 79.6533 | at alpha= | 5 | deg
Re: | 250000 |  |  | Cd Min: | 0.22459 | at alpha= | -20 | deg
Mach: | 0.25 |  |  | Cl=0 at alpha= | -1.9713 | deg
|  |  |  | @ Cl=0.1, Cd= | 0.019606
|  |  |  | @ Cl=0.4, Cd= | 0.016874
|  |  |  | @ Cl=0.6, Cd= | 0.017136
alpha (deg) | Cl | Cd | Cm | Cl/Cd
-20 | -0.5126 | 0.22459 | -0.0121 | -2.2824
-19.5 | -0.4949 | 0.21865 | -0.0167 | -2.2634
-19 | -0.4805 | 0.21374 | -0.0217 | -2.2481
-18.5 | -0.4647 | 0.20712 | -0.0259 | -2.2436
-18 | -0.4437 | 0.19898 | -0.0281 | -2.2299
-17.5 | -0.4263 | 0.19277 | -0.0314 | -2.2114
-17 | -0.4098 | 0.18653 | -0.0349 | -2.197
-16.5 | -0.3942 | 0.18027 | -0.0383 | -2.1867
-16 | -0.387 | 0.17597 | -0.0433 | -2.1992
-15 | -0.3768 | 0.16454 | -0.0421 | -2.29
-14.5 | -0.3857 | 0.16185 | -0.0376 | -2.3831
-14 | -0.3925 | 0.15853 | -0.0346 | -2.4759
-13.5 | -0.3796 | 0.15197 | -0.0379 | -2.4979
-13 | -0.3627 | 0.14469 | -0.0446 | -2.5067
-12.5 | -0.3577 | 0.1384 | -0.0532 | -2.5845
-12 | -0.3389 | 0.12891 | -0.0556 | -2.629
-11.5 | -0.315 | 0.1216 | -0.0582 | -2.5905
-11 | -0.2972 | 0.11423 | -0.0636 | -2.6018
-10.5 | -0.2901 | 0.10767 | -0.0678 | -2.6943
-10 | -0.2861 | 0.10036 | -0.0791 | -2.8507
-9.5 | -0.2839 | 0.0924 | -0.0886 | -3.0725
-9 | -0.2868 | 0.08365 | -0.0884 | -3.4286
-8.5 | -0.2698 | 0.07783 | -0.0895 | -3.4665
-8 | -0.2963 | 0.07365 | -0.0864 | -4.0231
-7.5 | -0.3114 | 0.06896 | -0.0832 | -4.5157
-7 | -0.3127 | 0.06432 | -0.0811 | -4.8616
-6.5 | -0.3273 | 0.06198 | -0.0716 | -5.2807
-6 | -0.333 | 0.05383 | -0.066 | -6.1861
-5.5 | -0.3081 | 0.049 | -0.0636 | -6.2878
-5 | -0.2886 | 0.04817 | -0.0559 | -5.9913
-4.5 | -0.2516 | 0.03999 | -0.0561 | -6.2916
-3.5 | -0.1681 | 0.03301 | -0.0509 | -5.0924
-2.5 | -0.0502 | 0.02361 | -0.0469 | -2.1262
-2 | -0.0044 | 0.02247 | -0.0444 | -0.19582
-1.5 | 0.0724 | 0.02071 | -0.0477 | 3.4959
0 | 0.1756 | 0.01658 | -0.031 | 10.5911
1 | 0.6488 | 0.0172 | -0.0986 | 37.7209
1.5 | 0.6938 | 0.01663 | -0.096 | 41.7198
2 | 0.7481 | 0.01584 | -0.0952 | 47.2285
2.5 | 0.7978 | 0.01513 | -0.0933 | 52.7297
3 | 0.8504 | 0.01439 | -0.0921 | 59.0966
3.5 | 0.9043 | 0.01361 | -0.091 | 66.4438
4 | 0.9506 | 0.0131 | -0.0885 | 72.5649
4.5 | 0.9983 | 0.01259 | -0.0857 | 79.2931
5 | 1.0339 | 0.01298 | -0.081 | 79.6533
5.5 | 1.067 | 0.01367 | -0.0766 | 78.0541
6 | 1.0952 | 0.01458 | -0.0716 | 75.1166
6.5 | 1.0874 | 0.01552 | -0.0595 | 70.0644
7 | 1.0633 | 0.01641 | -0.0446 | 64.7959
7.5 | 1.0385 | 0.01758 | -0.0304 | 59.0728
8 | 1.0043 | 0.01919 | -0.0153 | 52.3345
8.5 | 0.9754 | 0.02133 | -0.002 | 45.729
9 | 0.9755 | 0.02359 | 0.0058 | 41.3523
9.5 | 0.9854 | 0.02603 | 0.0115 | 37.8563
10 | 0.9965 | 0.0288 | 0.0165 | 34.6007
10.5 | 1.0082 | 0.03203 | 0.021 | 31.4767
11 | 1.0311 | 0.03467 | 0.0243 | 29.7404
11.5 | 1.0567 | 0.03815 | 0.0272 | 27.6986
12 | 1.079 | 0.0415 | 0.03 | 26
12.5 | 1.0989 | 0.04674 | 0.0324 | 23.5109
13 | 1.0953 | 0.05201 | 0.0356 | 21.0594
13.5 | 1.0845 | 0.05833 | 0.0376 | 18.5925
14 | 1.0674 | 0.06584 | 0.0381 | 16.212
14.5 | 1.0456 | 0.07462 | 0.0369 | 14.0123
15 | 1.0032 | 0.0877 | 0.0324 | 11.439
15.5 | 0.9554 | 0.10367 | 0.0242 | 9.2158
16 | 0.8988 | 0.12459 | 0.0114 | 7.2141
16.5 | 0.8447 | 0.14937 | -0.0028 | 5.6551
17 | 0.8258 | 0.16629 | -0.0108 | 4.966
17.5 | 0.8139 | 0.18982 | -0.0181 | 4.2877

## 23. Re 250k Mach 0.50 (1)
BIGFOIL.COM POLAR EXPORT
NACA67-512 a=0.2
NACA67-512 a=0.2 |  |  |  | Cl Max: | 1.21 | at alpha= | 20 | deg
JavaFoil+Calcfoil stall+Eppler ext transition |  |  |  | L/D Max: | 70.232 | at alpha= | 4 | deg
Re: | 250000 |  |  | Cd Min: | 0.00967 | at alpha= | 0.5 | deg
Mach: | 0.5 |  |  | Cl=0 at alpha= | -2.6636 | deg
|  |  |  | @ Cl=0.1, Cd= | 0.031336
|  |  |  | @ Cl=0.4, Cd= | 0.010462
|  |  |  | @ Cl=0.6, Cd= | 0.010054
alpha (deg) | Cl | Cd | Cm | Cl/Cd
-20 | -0.945 | 0.26178 | -0.01 | -3.608
-19.5 | -0.918 | 0.25005 | -0.01 | -3.672
-19 | -0.892 | 0.23675 | -0.01 | -3.766
-18.5 | -0.865 | 0.23163 | -0.011 | -3.735
-18 | -0.839 | 0.22668 | -0.011 | -3.699
-17.5 | -0.812 | 0.22183 | -0.012 | -3.66
-17 | -0.783 | 0.21568 | -0.011 | -3.632
-16.5 | -0.756 | 0.21131 | -0.012 | -3.579
-16 | -0.729 | 0.20495 | -0.012 | -3.559
-15.5 | -0.703 | 0.20004 | -0.012 | -3.512
-15 | -0.676 | 0.20808 | -0.013 | -3.246
-14.5 | -0.649 | 0.19442 | -0.013 | -3.336
-14 | -0.622 | 0.18047 | -0.014 | -3.444
-13.5 | -0.594 | 0.17805 | -0.013 | -3.335
-13 | -0.566 | 0.17005 | -0.013 | -3.328
-12.5 | -0.539 | 0.15954 | -0.014 | -3.378
-12 | -0.512 | 0.15415 | -0.014 | -3.32
-11.5 | -0.485 | 0.1503 | -0.015 | -3.224
-11 | -0.457 | 0.14831 | -0.015 | -3.083
-10.5 | -0.43 | 0.14363 | -0.015 | -2.994
-10 | -0.402 | 0.13769 | -0.015 | -2.921
-9.5 | -0.375 | 0.13779 | -0.015 | -2.719
-9 | -0.347 | 0.1329 | -0.015 | -2.613
-8.5 | -0.32 | 0.13048 | -0.015 | -2.452
-8 | -0.293 | 0.11776 | -0.016 | -2.485
-7.5 | -0.265 | 0.1152 | -0.016 | -2.303
-7 | -0.238 | 0.10317 | -0.015 | -2.303
-6.5 | -0.21 | 0.09912 | -0.015 | -2.121
-6 | -0.183 | 0.09711 | -0.016 | -1.883
-5.5 | -0.237 | 0.05575 | -0.016 | -4.257
-5 | -0.222 | 0.04771 | -0.016 | -4.645
-4.5 | -0.185 | 0.04258 | -0.017 | -4.341
-4 | -0.14 | 0.03874 | -0.019 | -3.603
-3.5 | -0.09 | 0.03641 | -0.02 | -2.461
-3 | -0.037 | 0.0346 | -0.021 | -1.064
-2.5 | 0.018 | 0.03309 | -0.021 | 0.531
-2 | 0.073 | 0.03189 | -0.023 | 2.29
-1.5 | 0.129 | 0.03074 | -0.025 | 4.203
-1 | 0.228 | 0.01137 | -0.05 | 20.089
-0.5 | 0.298 | 0.01123 | -0.052 | 26.531
0 | 0.357 | 0.01188 | -0.053 | 30.008
0.5 | 0.424 | 0.00967 | -0.053 | 43.825
1 | 0.491 | 0.00978 | -0.054 | 50.195
1.5 | 0.56 | 0.0099 | -0.056 | 56.546
2 | 0.63 | 0.01017 | -0.057 | 61.924
2.5 | 0.698 | 0.01055 | -0.058 | 66.125
3 | 0.765 | 0.0111 | -0.06 | 68.948
3.5 | 0.832 | 0.01193 | -0.061 | 69.776
4 | 0.897 | 0.01277 | -0.062 | 70.232
4.5 | 0.96 | 0.01379 | -0.063 | 69.641
5 | 1.021 | 0.0148 | -0.064 | 68.982
5.5 | 1.075 | 0.02056 | -0.065 | 52.308
6 | 1.127 | 0.0218 | -0.066 | 51.684
6.5 | 1.172 | 0.02318 | -0.067 | 50.549
7 | 1.199 | 0.02507 | -0.068 | 47.808
7.5 | 0.998 | 0.0538 | -0.034 | 18.553
8 | 0.955 | 0.06123 | -0.027 | 15.596
8.5 | 0.603 | 0.0922 | -0.023 | 6.54
9 | 0.63 | 0.11269 | -0.027 | 5.59
9.5 | 0.656 | 0.11607 | -0.027 | 5.654
10 | 0.683 | 0.12861 | -0.028 | 5.309
10.5 | 0.71 | 0.13967 | -0.031 | 5.081
11 | 0.736 | 0.1427 | -0.032 | 5.157
11.5 | 0.763 | 0.16496 | -0.036 | 4.628
12 | 0.79 | 0.16995 | -0.036 | 4.646
12.5 | 0.816 | 0.16313 | -0.037 | 5.001
13 | 0.842 | 0.16756 | -0.038 | 5.026
13.5 | 0.869 | 0.18388 | -0.041 | 4.728
14 | 0.895 | 0.18245 | -0.042 | 4.908
14.5 | 0.921 | 0.19659 | -0.043 | 4.686
15 | 0.949 | 0.20161 | -0.046 | 4.709
15.5 | 0.975 | 0.22161 | -0.047 | 4.399
16 | 1.001 | 0.2233 | -0.047 | 4.481
16.5 | 1.026 | 0.23236 | -0.048 | 4.418
17 | 1.055 | 0.2411 | -0.051 | 4.374
17.5 | 1.08 | 0.23991 | -0.052 | 4.503
18 | 1.106 | 0.25092 | -0.053 | 4.406
18.5 | 1.134 | 0.24892 | -0.056 | 4.557
19 | 1.16 | 0.25984 | -0.057 | 4.463
19.5 | 1.185 | 0.26927 | -0.057 | 4.401
20 | 1.21 | 0.28057 | -0.058 | 4.313

## 24. Re 250k Mach 0.50 (2)
BIGFOIL.COM POLAR EXPORT
NACA67-512 a=0.2
NACA67-512 a=0.2 |  |  |  | Cl Max: | 1.0858 | at alpha= | 5.5 | deg
XFOIL ncrit=9 |  |  |  | L/D Max: | 71.498 | at alpha= | 4.5 | deg
Re: | 250000 |  |  | Cd Min: | 0.2422 | at alpha= | -20 | deg
Mach: | 0.5 |  |  | Cl=0 at alpha= | -1.859 | deg
|  |  |  | @ Cl=0.1, Cd= | 0.022061
|  |  |  | @ Cl=0.4, Cd= | 0.01894
|  |  |  | @ Cl=0.6, Cd= | 0.018294
alpha (deg) | Cl | Cd | Cm | Cl/Cd
-20 | -0.5377 | 0.2422 | -0.0162 | -2.2201
-19 | -0.4925 | 0.22548 | -0.0248 | -2.1842
-18.5 | -0.4705 | 0.21824 | -0.0292 | -2.1559
-18 | -0.4492 | 0.21115 | -0.0336 | -2.1274
-17.5 | -0.4286 | 0.2042 | -0.0378 | -2.0989
-17 | -0.4107 | 0.19798 | -0.0421 | -2.0745
-16.5 | -0.4039 | 0.19443 | -0.0454 | -2.0774
-16 | -0.4024 | 0.18895 | -0.0425 | -2.1297
-15.5 | -0.4036 | 0.18483 | -0.0385 | -2.1836
-15 | -0.4032 | 0.18067 | -0.0366 | -2.2317
-14.5 | -0.3765 | 0.17249 | -0.0431 | -2.1827
-14 | -0.3525 | 0.16491 | -0.0499 | -2.1375
-13.5 | -0.3419 | 0.15975 | -0.0576 | -2.1402
-13 | -0.3196 | 0.15063 | -0.0625 | -2.1218
-12.5 | -0.2889 | 0.14149 | -0.0649 | -2.0418
-12 | -0.271 | 0.13455 | -0.0689 | -2.0141
-11.5 | -0.2579 | 0.12806 | -0.074 | -2.0139
-10.5 | -0.2322 | 0.11349 | -0.0883 | -2.046
-10 | -0.2183 | 0.10654 | -0.0851 | -2.049
-9.5 | -0.2045 | 0.1003 | -0.0873 | -2.0389
-9 | -0.1882 | 0.09326 | -0.0951 | -2.018
-8.5 | -0.2067 | 0.08894 | -0.0994 | -2.324
-8 | -0.2059 | 0.08175 | -0.1085 | -2.5187
-7.5 | -0.2236 | 0.0755 | -0.1011 | -2.9616
-7 | -0.212 | 0.0689 | -0.1019 | -3.0769
-6.5 | -0.2446 | 0.0659 | -0.0925 | -3.7117
-6 | -0.2662 | 0.06214 | -0.0846 | -4.2839
-5.5 | -0.2756 | 0.05936 | -0.0774 | -4.6429
-5 | -0.2531 | 0.05149 | -0.0765 | -4.9155
-4.5 | -0.2507 | 0.04755 | -0.068 | -5.2723
-3.5 | -0.1786 | 0.03812 | -0.0605 | -4.6852
-3 | -0.1493 | 0.03321 | -0.0524 | -4.4956
-2.5 | -0.1043 | 0.02844 | -0.0465 | -3.6674
-2 | -0.0163 | 0.02525 | -0.0494 | -0.64554
-1.5 | 0.0415 | 0.0235 | -0.0469 | 1.766
-1 | 0.1049 | 0.02194 | -0.0458 | 4.7812
-0.5 | 0.1782 | 0.02039 | -0.0465 | 8.7396
0 | 0.2236 | 0.01951 | -0.0422 | 11.4608
1.5 | 0.7345 | 0.01786 | -0.0963 | 41.1254
2 | 0.7904 | 0.01699 | -0.0937 | 46.5215
2.5 | 0.8494 | 0.01603 | -0.0915 | 52.9881
3 | 0.8941 | 0.01549 | -0.0865 | 57.7211
3.5 | 0.9565 | 0.0148 | -0.0848 | 64.6284
4 | 1.0177 | 0.01451 | -0.0827 | 70.1378
4.5 | 1.0596 | 0.01482 | -0.077 | 71.498
5 | 1.0673 | 0.0156 | -0.0656 | 68.4167
5.5 | 1.0858 | 0.0165 | -0.0569 | 65.8061
6 | 1.0839 | 0.01763 | -0.0449 | 61.4804
6.5 | 1.0692 | 0.01891 | -0.0311 | 56.5415
7 | 1.0462 | 0.02052 | -0.0167 | 50.9844
7.5 | 1.0098 | 0.02275 | -0.0015 | 44.3868
8 | 0.9753 | 0.02547 | 0.0122 | 38.2921
8.5 | 0.9632 | 0.02851 | 0.0218 | 33.7846
9 | 0.9602 | 0.0323 | 0.0287 | 29.7276
9.5 | 0.9675 | 0.03618 | 0.0339 | 26.7413
10 | 0.9799 | 0.04029 | 0.0387 | 24.3212
10.5 | 0.9909 | 0.04503 | 0.0427 | 22.0053

## 25. Re 500k Mach 0.00 (1)
BIGFOIL.COM POLAR EXPORT
NACA67-512 a=0.2
NACA67-512 a=0.2 |  |  |  | Cl Max: | 1.292 | at alpha= | 10.5 | deg
JavaFoil+Calcfoil stall+Eppler ext transition |  |  |  | L/D Max: | 98.771 | at alpha= | 4 | deg
Re: | 500000 |  |  | Cd Min: | 0.00615 | at alpha= | 1.5 | deg
Mach: | 0 |  |  | Cl=0 at alpha= | -2.661 | deg
|  |  |  | @ Cl=0.1, Cd= | 0.008514
|  |  |  | @ Cl=0.4, Cd= | 0.0064475
|  |  |  | @ Cl=0.6, Cd= | 0.0066705
alpha (deg) | Cl | Cd | Cm | Cl/Cd
-17 | -0.432 | 0.19446 | -0.007 | -2.22
-16.5 | -0.447 | 0.18516 | -0.008 | -2.412
-16 | -0.461 | 0.17611 | -0.008 | -2.618
-15.5 | -0.475 | 0.15917 | -0.008 | -2.985
-15 | -0.489 | 0.15203 | -0.008 | -3.214
-14.5 | -0.501 | 0.13636 | -0.009 | -3.675
-14 | -0.512 | 0.12699 | -0.009 | -4.033
-13.5 | -0.522 | 0.12096 | -0.009 | -4.315
-13 | -0.53 | 0.11373 | -0.01 | -4.657
-12.5 | -0.535 | 0.10348 | -0.01 | -5.172
-12 | -0.538 | 0.09621 | -0.01 | -5.594
-11.5 | -0.538 | 0.09169 | -0.011 | -5.871
-11 | -0.535 | 0.0857 | -0.011 | -6.244
-10.5 | -0.528 | 0.07865 | -0.011 | -6.719
-10 | -0.518 | 0.07341 | -0.011 | -7.058
-9.5 | -0.504 | 0.06847 | -0.012 | -7.359
-9 | -0.486 | 0.06385 | -0.012 | -7.61
-8.5 | -0.464 | 0.05908 | -0.013 | -7.853
-8 | -0.438 | 0.05575 | -0.013 | -7.863
-7.5 | -0.409 | 0.0516 | -0.014 | -7.927
-7 | -0.376 | 0.04822 | -0.015 | -7.804
-6.5 | -0.34 | 0.04529 | -0.015 | -7.501
-6 | -0.3 | 0.04253 | -0.016 | -7.061
-5.5 | -0.259 | 0.03987 | -0.017 | -6.498
-5 | -0.216 | 0.03772 | -0.018 | -5.735
-4.5 | -0.172 | 0.03555 | -0.019 | -4.837
-4 | -0.126 | 0.0338 | -0.019 | -3.739
-3.5 | -0.08 | 0.03217 | -0.02 | -2.483
-3 | -0.04 | 0.00885 | -0.041 | -4.542
-2.5 | 0.019 | 0.00873 | -0.042 | 2.184
-2 | 0.079 | 0.00857 | -0.043 | 9.201
-1.5 | 0.139 | 0.00841 | -0.044 | 16.52
-1 | 0.199 | 0.00826 | -0.045 | 24.115
-0.5 | 0.259 | 0.00855 | -0.046 | 30.336
0 | 0.314 | 0.00862 | -0.047 | 36.432
0.5 | 0.373 | 0.00642 | -0.047 | 58.14
1 | 0.432 | 0.00648 | -0.048 | 66.675
1.5 | 0.491 | 0.00615 | -0.049 | 79.872
2 | 0.551 | 0.00645 | -0.051 | 85.411
2.5 | 0.611 | 0.00672 | -0.052 | 90.922
3 | 0.67 | 0.00701 | -0.053 | 95.593
3.5 | 0.728 | 0.00742 | -0.054 | 98.178
4 | 0.786 | 0.00795 | -0.055 | 98.771
4.5 | 0.842 | 0.00865 | -0.056 | 97.438
5 | 0.898 | 0.00941 | -0.056 | 95.389
5.5 | 0.952 | 0.01013 | -0.057 | 93.933
6 | 1.001 | 0.01513 | -0.058 | 66.17
6.5 | 1.051 | 0.01578 | -0.059 | 66.632
7 | 1.098 | 0.01654 | -0.06 | 66.397
7.5 | 1.141 | 0.01746 | -0.061 | 65.35
8 | 1.18 | 0.01833 | -0.062 | 64.383
8.5 | 1.215 | 0.01923 | -0.063 | 63.183
9 | 1.245 | 0.02029 | -0.064 | 61.362
9.5 | 1.271 | 0.02139 | -0.064 | 59.403
10 | 1.286 | 0.02261 | -0.065 | 56.892
10.5 | 1.292 | 0.02384 | -0.066 | 54.202
11 | 1.288 | 0.02529 | -0.067 | 50.93
11.5 | 1.07 | 0.07751 | -0.035 | 13.807
12 | 1.057 | 0.08282 | -0.033 | 12.763
12.5 | 1.038 | 0.09073 | -0.029 | 11.439
13 | 1.016 | 0.09765 | -0.028 | 10.407
13.5 | 0.991 | 0.10239 | -0.027 | 9.673
14 | 0.962 | 0.1095 | -0.027 | 8.781
14.5 | 0.929 | 0.11633 | -0.025 | 7.988
15 | 0.896 | 0.12462 | -0.027 | 7.186
15.5 | 0.86 | 0.1349 | -0.026 | 6.372

## 26. Re 500k Mach 0.00 (2)
BIGFOIL.COM POLAR EXPORT
NACA67-512 a=0.2
NACA67-512 a=0.2 |  |  |  | Cl Max: | 1.1888 | at alpha= | 15 | deg
XFOIL ncrit=9 |  |  |  | L/D Max: | 86.0092 | at alpha= | 4.5 | deg
Re: | 500000 |  |  | Cd Min: | 0.22469 | at alpha= | 20 | deg
Mach: | 0 |  |  | Cl=0 at alpha= | -3.468 | deg
|  |  |  | @ Cl=0.1, Cd= | 0.012991
|  |  |  | @ Cl=0.4, Cd= | 0.0094861
|  |  |  | @ Cl=0.6, Cd= | 0.009007
alpha (deg) | Cl | Cd | Cm | Cl/Cd
-20 | -0.5081 | 0.22018 | -0.0116 | -2.3077
-19.5 | -0.4939 | 0.21433 | -0.0163 | -2.3044
-19 | -0.4768 | 0.20709 | -0.0194 | -2.3024
-18.5 | -0.4597 | 0.20117 | -0.0226 | -2.2851
-18 | -0.4433 | 0.1952 | -0.0261 | -2.271
-17.5 | -0.427 | 0.18908 | -0.0297 | -2.2583
-17 | -0.4115 | 0.18268 | -0.0332 | -2.2526
-16.5 | -0.3973 | 0.17598 | -0.0373 | -2.2576
-16 | -0.3894 | 0.16959 | -0.0419 | -2.2961
-15.5 | -0.3783 | 0.16257 | -0.0431 | -2.327
-15 | -0.3616 | 0.15638 | -0.046 | -2.3123
-14.5 | -0.3391 | 0.1494 | -0.0515 | -2.2697
-14 | -0.3184 | 0.14137 | -0.058 | -2.2522
-13.5 | -0.306 | 0.13287 | -0.067 | -2.303
-13 | -0.2915 | 0.12364 | -0.0734 | -2.3577
-12.5 | -0.2643 | 0.11685 | -0.0758 | -2.2619
-12 | -0.2434 | 0.10972 | -0.0814 | -2.2184
-11.5 | -0.2327 | 0.10234 | -0.087 | -2.2738
-11 | -0.2303 | 0.09452 | -0.0935 | -2.4365
-10.5 | -0.2285 | 0.08711 | -0.0975 | -2.6231
-10 | -0.2338 | 0.07884 | -0.0996 | -2.9655
-9.5 | -0.2383 | 0.07253 | -0.1024 | -3.2855
-9 | -0.2472 | 0.06699 | -0.1033 | -3.6901
-8.5 | -0.2646 | 0.06235 | -0.0999 | -4.2438
-8 | -0.266 | 0.05674 | -0.0984 | -4.6881
-7.5 | -0.2567 | 0.05065 | -0.0947 | -5.0681
-7 | -0.2623 | 0.04197 | -0.0894 | -6.2497
-6.5 | -0.2378 | 0.03867 | -0.0867 | -6.1495
-6 | -0.2103 | 0.03497 | -0.0831 | -6.0137
-5.5 | -0.173 | 0.0327 | -0.0786 | -5.2905
-5 | -0.1547 | 0.02227 | -0.0714 | -6.9466
-4.5 | -0.1065 | 0.01754 | -0.07 | -6.0718
-4 | -0.0564 | 0.01642 | -0.0694 | -3.4348
-3.5 | -0.0034 | 0.01516 | -0.0689 | -0.22427
-3 | 0.0497 | 0.01368 | -0.0682 | 3.633
-2.5 | 0.097 | 0.01304 | -0.0668 | 7.4387
-2 | 0.1434 | 0.01229 | -0.065 | 11.668
-1.5 | 0.1942 | 0.0116 | -0.0638 | 16.7414
-1 | 0.2381 | 0.01113 | -0.0617 | 21.3926
-0.5 | 0.2443 | 0.00841 | -0.0518 | 29.0488
0 | 0.2878 | 0.00874 | -0.0482 | 32.9291
0.5 | 0.3434 | 0.00893 | -0.047 | 38.4546
1 | 0.3945 | 0.00946 | -0.0446 | 41.7019
1.5 | 0.4619 | 0.00978 | -0.0461 | 47.229
2 | 0.519 | 0.00943 | -0.0466 | 55.0371
2.5 | 0.5692 | 0.00916 | -0.0458 | 62.1397
3 | 0.6155 | 0.00893 | -0.0442 | 68.925
3.5 | 0.6546 | 0.00869 | -0.041 | 75.328
4 | 0.6992 | 0.00855 | -0.039 | 81.7778
4.5 | 0.7457 | 0.00867 | -0.0374 | 86.0092
5 | 0.7701 | 0.009 | -0.0313 | 85.5667
5.5 | 0.7948 | 0.0095 | -0.0256 | 83.6632
6.5 | 0.867 | 0.01095 | -0.0202 | 79.1781
7 | 0.9077 | 0.01195 | -0.0191 | 75.9582
7.5 | 0.9548 | 0.01342 | -0.02 | 71.1475
8 | 0.9848 | 0.01592 | -0.0186 | 61.8593
8.5 | 1.0255 | 0.01812 | -0.019 | 56.5949
9 | 1.0149 | 0.01867 | -0.0078 | 54.3599
9.5 | 1.0298 | 0.01988 | -0.002 | 51.8008
10 | 1.0483 | 0.02162 | 0.0025 | 48.4875
10.5 | 1.0733 | 0.02314 | 0.0057 | 46.3829
11 | 1.0877 | 0.02548 | 0.01 | 42.6884
11.5 | 1.1115 | 0.02729 | 0.0127 | 40.7292
12 | 1.1177 | 0.03052 | 0.017 | 36.6219
12.5 | 1.1414 | 0.03255 | 0.0192 | 35.0661
13 | 1.1576 | 0.03527 | 0.0216 | 32.8211
13.5 | 1.1613 | 0.0394 | 0.0247 | 29.4746
14 | 1.1768 | 0.04258 | 0.0263 | 27.6374
14.5 | 1.1862 | 0.04654 | 0.0277 | 25.4878
15 | 1.1888 | 0.05146 | 0.0288 | 23.1014
15.5 | 1.1866 | 0.0574 | 0.0298 | 20.6725
16 | 1.185 | 0.06357 | 0.0295 | 18.6409
16.5 | 1.1788 | 0.07073 | 0.0283 | 16.6662
17 | 1.1648 | 0.0795 | 0.0261 | 14.6516
17.5 | 1.1504 | 0.08892 | 0.0224 | 12.9375
18 | 1.1246 | 0.10098 | 0.0171 | 11.1369
18.5 | 1.0945 | 0.11478 | 0.01 | 9.5356
19 | 1.0534 | 0.13208 | 0.0002 | 7.9755
19.5 | 0.834 | 0.21666 | -0.0381 | 3.8493
20 | 0.8444 | 0.22469 | -0.0427 | 3.7581

## 27. Re 500k Mach 0.10 (1)
BIGFOIL.COM POLAR EXPORT
NACA67-512 a=0.2
NACA67-512 a=0.2 |  |  |  | Cl Max: | 1.288 | at alpha= | 10.5 | deg
JavaFoil+Calcfoil stall+Eppler ext transition |  |  |  | L/D Max: | 98.598 | at alpha= | 4 | deg
Re: | 500000 |  |  | Cd Min: | 0.00643 | at alpha= | 0.5 | deg
Mach: | 0.1 |  |  | Cl=0 at alpha= | -2.6827 | deg
|  |  |  | @ Cl=0.1, Cd= | 0.0085246
|  |  |  | @ Cl=0.4, Cd= | 0.0064597
|  |  |  | @ Cl=0.6, Cd= | 0.0066923
alpha (deg) | Cl | Cd | Cm | Cl/Cd
-16.5 | -0.403 | 0.19782 | -0.008 | -2.035
-16 | -0.42 | 0.17888 | -0.008 | -2.346
-15.5 | -0.436 | 0.17119 | -0.008 | -2.549
-15 | -0.453 | 0.16129 | -0.008 | -2.806
-14.5 | -0.468 | 0.15071 | -0.009 | -3.105
-14 | -0.482 | 0.13215 | -0.009 | -3.649
-13.5 | -0.495 | 0.12656 | -0.009 | -3.911
-13 | -0.506 | 0.11511 | -0.01 | -4.395
-12.5 | -0.515 | 0.10804 | -0.01 | -4.762
-12 | -0.521 | 0.10007 | -0.01 | -5.202
-11.5 | -0.524 | 0.09259 | -0.011 | -5.655
-11 | -0.523 | 0.08604 | -0.011 | -6.08
-10.5 | -0.519 | 0.07964 | -0.011 | -6.516
-10 | -0.511 | 0.07388 | -0.011 | -6.914
-9.5 | -0.499 | 0.06961 | -0.012 | -7.164
-9 | -0.482 | 0.06445 | -0.012 | -7.483
-8.5 | -0.462 | 0.06018 | -0.013 | -7.672
-8 | -0.437 | 0.05556 | -0.013 | -7.868
-7.5 | -0.409 | 0.05185 | -0.014 | -7.881
-7 | -0.376 | 0.04839 | -0.014 | -7.78
-6.5 | -0.34 | 0.04538 | -0.015 | -7.498
-6 | -0.301 | 0.04259 | -0.016 | -7.067
-5.5 | -0.26 | 0.04014 | -0.017 | -6.474
-5 | -0.217 | 0.03776 | -0.018 | -5.746
-4.5 | -0.173 | 0.03553 | -0.019 | -4.86
-4 | -0.127 | 0.03384 | -0.02 | -3.752
-3.5 | -0.08 | 0.03229 | -0.02 | -2.483
-3 | -0.033 | 0.03055 | -0.022 | -1.071
-2.5 | 0.019 | 0.00877 | -0.042 | 2.184
-2 | 0.079 | 0.00859 | -0.043 | 9.22
-1.5 | 0.14 | 0.0084 | -0.044 | 16.622
-1 | 0.2 | 0.00829 | -0.045 | 24.157
-0.5 | 0.261 | 0.00855 | -0.046 | 30.511
0 | 0.316 | 0.0087 | -0.047 | 36.265
0.5 | 0.375 | 0.00643 | -0.048 | 58.277
1 | 0.434 | 0.0065 | -0.049 | 66.783
1.5 | 0.493 | 0.00659 | -0.05 | 74.921
2 | 0.554 | 0.00647 | -0.051 | 85.515
2.5 | 0.614 | 0.00676 | -0.052 | 90.815
3 | 0.673 | 0.00705 | -0.053 | 95.447
3.5 | 0.732 | 0.00745 | -0.054 | 98.222
4 | 0.789 | 0.00801 | -0.055 | 98.598
4.5 | 0.846 | 0.00871 | -0.056 | 97.139
5 | 0.902 | 0.0095 | -0.057 | 94.991
5.5 | 0.956 | 0.0102 | -0.058 | 93.709
6 | 1.005 | 0.01522 | -0.058 | 66.067
6.5 | 1.056 | 0.0159 | -0.059 | 66.399
7 | 1.102 | 0.01665 | -0.06 | 66.212
7.5 | 1.145 | 0.01762 | -0.061 | 64.981
8 | 1.184 | 0.01849 | -0.062 | 64.018
8.5 | 1.218 | 0.01946 | -0.063 | 62.574
9 | 1.247 | 0.02052 | -0.064 | 60.792
9.5 | 1.271 | 0.02161 | -0.065 | 58.829
10 | 1.285 | 0.02286 | -0.066 | 56.2
10.5 | 1.288 | 0.02415 | -0.066 | 53.321
11 | 1.071 | 0.07244 | -0.036 | 14.778
11.5 | 1.059 | 0.0789 | -0.033 | 13.423
12 | 1.043 | 0.08424 | -0.031 | 12.382
12.5 | 1.021 | 0.09102 | -0.027 | 11.218
13 | 0.995 | 0.09698 | -0.027 | 10.264
13.5 | 0.966 | 0.10464 | -0.027 | 9.229
14 | 0.932 | 0.11024 | -0.027 | 8.454
14.5 | 0.895 | 0.11883 | -0.026 | 7.531
15 | 0.856 | 0.12888 | -0.026 | 6.642
15.5 | 0.816 | 0.13523 | -0.025 | 6.032

## 28. Re 500k Mach 0.10 (2)
BIGFOIL.COM POLAR EXPORT
NACA67-512 a=0.2
NACA67-512 a=0.2 |  |  |  | Cl Max: | 1.1792 | at alpha= | 14.5 | deg
XFOIL ncrit=9 |  |  |  | L/D Max: | 85.7798 | at alpha= | 4.5 | deg
Re: | 500000 |  |  | Cd Min: | 0.22073 | at alpha= | -20 | deg
Mach: | 0.1 |  |  | Cl=0 at alpha= | -3.4668 | deg
|  |  |  | @ Cl=0.1, Cd= | 0.01308
|  |  |  | @ Cl=0.4, Cd= | 0.0094625
|  |  |  | @ Cl=0.6, Cd= | 0.0090427
alpha (deg) | Cl | Cd | Cm | Cl/Cd
-20 | -0.5088 | 0.22073 | -0.0117 | -2.3051
-19.5 | -0.4945 | 0.21487 | -0.0164 | -2.3014
-19 | -0.4769 | 0.20759 | -0.0194 | -2.2973
-18.5 | -0.4598 | 0.20165 | -0.0228 | -2.2802
-18 | -0.4431 | 0.19565 | -0.0263 | -2.2648
-17.5 | -0.4267 | 0.18949 | -0.0299 | -2.2518
-17 | -0.411 | 0.18305 | -0.0335 | -2.2453
-16.5 | -0.3967 | 0.17635 | -0.0376 | -2.2495
-16 | -0.3887 | 0.17002 | -0.0422 | -2.2862
-15.5 | -0.3784 | 0.16323 | -0.043 | -2.3182
-15 | -0.3587 | 0.15659 | -0.0468 | -2.2907
-14.5 | -0.336 | 0.14956 | -0.0524 | -2.2466
-14 | -0.3154 | 0.14144 | -0.0592 | -2.2299
-13.5 | -0.303 | 0.13309 | -0.0678 | -2.2767
-13 | -0.2879 | 0.12382 | -0.0738 | -2.3251
-12.5 | -0.2602 | 0.11714 | -0.0766 | -2.2213
-12 | -0.2403 | 0.11009 | -0.0819 | -2.1828
-11.5 | -0.2306 | 0.10259 | -0.088 | -2.2478
-11 | -0.2275 | 0.095 | -0.0938 | -2.3947
-10.5 | -0.2251 | 0.08764 | -0.0977 | -2.5685
-10 | -0.2269 | 0.07981 | -0.0992 | -2.843
-9.5 | -0.2277 | 0.0737 | -0.1017 | -3.0896
-9 | -0.2375 | 0.06769 | -0.1039 | -3.5086
-8.5 | -0.2567 | 0.06284 | -0.101 | -4.085
-8 | -0.2607 | 0.05725 | -0.0994 | -4.5537
-7.5 | -0.253 | 0.05118 | -0.0957 | -4.9433
-7 | -0.2589 | 0.04263 | -0.0906 | -6.0732
-6.5 | -0.2353 | 0.03923 | -0.0879 | -5.998
-6 | -0.2087 | 0.03545 | -0.0841 | -5.8872
-5.5 | -0.1718 | 0.03305 | -0.0795 | -5.1982
-5 | -0.1507 | 0.02622 | -0.0751 | -5.7475
-4.5 | -0.1073 | 0.01784 | -0.0705 | -6.0146
-4 | -0.0574 | 0.01658 | -0.0698 | -3.462
-3.5 | -0.0036 | 0.01527 | -0.0693 | -0.23576
-3 | 0.0506 | 0.01379 | -0.0688 | 3.6693
-2.5 | 0.0975 | 0.01312 | -0.0672 | 7.4314
-2 | 0.1451 | 0.01236 | -0.0655 | 11.7395
-1.5 | 0.1959 | 0.01163 | -0.0643 | 16.8444
-1 | 0.2398 | 0.01116 | -0.0621 | 21.4875
-0.5 | 0.245 | 0.00845 | -0.052 | 28.9941
0 | 0.2893 | 0.00874 | -0.0484 | 33.1007
0.5 | 0.3435 | 0.00897 | -0.0469 | 38.2943
1 | 0.3959 | 0.00944 | -0.0447 | 41.9386
1.5 | 0.4633 | 0.00981 | -0.0461 | 47.2273
2 | 0.5198 | 0.00947 | -0.0464 | 54.8891
2.5 | 0.5716 | 0.00918 | -0.0459 | 62.2658
3 | 0.6171 | 0.00896 | -0.044 | 68.8728
3.5 | 0.6593 | 0.00871 | -0.0414 | 75.6946
4 | 0.7015 | 0.00859 | -0.0388 | 81.6647
4.5 | 0.748 | 0.00872 | -0.0371 | 85.7798
5 | 0.7713 | 0.00904 | -0.0307 | 85.3208
5.5 | 0.795 | 0.00956 | -0.0247 | 83.159
6 | 0.8216 | 0.01015 | -0.0197 | 80.9458
6.5 | 0.8689 | 0.01104 | -0.0196 | 78.7047
7 | 0.9099 | 0.01208 | -0.0185 | 75.3228
7.5 | 0.9564 | 0.01362 | -0.0193 | 70.2203
8 | 0.9856 | 0.01622 | -0.0178 | 60.7645
8.5 | 1.0241 | 0.01829 | -0.0175 | 55.9923
9 | 1.0134 | 0.01891 | -0.0062 | 53.5907
9.5 | 1.0298 | 0.02017 | -0.0007 | 51.056
10 | 1.0485 | 0.02194 | 0.0037 | 47.7894
10.5 | 1.0721 | 0.02359 | 0.0072 | 45.4472
11 | 1.0868 | 0.02597 | 0.0114 | 41.8483
11.5 | 1.1093 | 0.02792 | 0.0143 | 39.7314
12 | 1.1165 | 0.03116 | 0.0184 | 35.8312
12.5 | 1.1386 | 0.0334 | 0.0207 | 34.0898
13 | 1.1517 | 0.03647 | 0.0233 | 31.5794
13.5 | 1.1578 | 0.04054 | 0.0262 | 28.5594
14 | 1.1715 | 0.044 | 0.0277 | 26.625
14.5 | 1.1792 | 0.04829 | 0.0291 | 24.4191
15 | 1.1753 | 0.05417 | 0.0305 | 21.6965
15.5 | 1.1755 | 0.06001 | 0.0307 | 19.5884
16 | 1.1695 | 0.067 | 0.03 | 17.4552
16.5 | 1.1588 | 0.0751 | 0.0282 | 15.4301
17 | 1.1392 | 0.08515 | 0.025 | 13.3787
17.5 | 1.1192 | 0.09601 | 0.0202 | 11.6571
18 | 1.0865 | 0.11001 | 0.0134 | 9.8764
18.5 | 1.0463 | 0.12687 | 0.0039 | 8.247
19 | 0.982 | 0.15166 | -0.0107 | 6.475
19.5 | 0.8353 | 0.21781 | -0.0387 | 3.835

## 29. Re 500k Mach 0.25 (1)
BIGFOIL.COM POLAR EXPORT
NACA67-512 a=0.2
NACA67-512 a=0.2 |  |  |  | Cl Max: | 1.267 | at alpha= | 9.5 | deg
JavaFoil+Calcfoil stall+Eppler ext transition |  |  |  | L/D Max: | 97.299 | at alpha= | 4 | deg
Re: | 500000 |  |  | Cd Min: | 0.00652 | at alpha= | 0.5 | deg
Mach: | 0.25 |  |  | Cl=0 at alpha= | -2.6852 | deg
|  |  |  | @ Cl=0.1, Cd= | 0.0086287
|  |  |  | @ Cl=0.4, Cd= | 0.0065421
|  |  |  | @ Cl=0.6, Cd= | 0.15344
alpha (deg) | Cl | Cd | Cm | Cl/Cd
-14.5 | -0.069 | 0.14852 | -0.01 | -0.462
-14 | -0.183 | 0.13826 | -0.01 | -1.325
-13.5 | -0.239 | 0.13492 | -0.01 | -1.768
-13 | -0.285 | 0.15477 | -0.01 | -1.841
-12.5 | -0.326 | 0.13803 | -0.01 | -2.36
-12 | -0.361 | 0.12661 | -0.01 | -2.855
-11.5 | -0.392 | 0.11369 | -0.011 | -3.448
-11 | -0.417 | 0.10019 | -0.011 | -4.158
-10.5 | -0.435 | 0.08888 | -0.011 | -4.895
-10 | -0.447 | 0.08118 | -0.011 | -5.502
-9.5 | -0.451 | 0.07588 | -0.011 | -5.95
-9 | -0.449 | 0.06911 | -0.012 | -6.501
-8.5 | -0.44 | 0.06279 | -0.013 | -7.011
-8 | -0.424 | 0.05859 | -0.013 | -7.244
-7.5 | -0.403 | 0.05406 | -0.014 | -7.446
-7 | -0.375 | 0.0498 | -0.014 | -7.533
-6.5 | -0.342 | 0.04643 | -0.015 | -7.361
-6 | -0.304 | 0.04343 | -0.016 | -7.003
-5.5 | -0.264 | 0.04071 | -0.017 | -6.477
-5 | -0.221 | 0.03846 | -0.018 | -5.743
-4.5 | -0.176 | 0.03626 | -0.018 | -4.855
-4 | -0.13 | 0.03407 | -0.02 | -3.811
-3.5 | -0.082 | 0.0328 | -0.02 | -2.5
-3 | -0.034 | 0.03071 | -0.023 | -1.093
-2.5 | 0.02 | 0.00832 | -0.043 | 2.361
-2 | 0.081 | 0.00869 | -0.044 | 9.355
-1.5 | 0.143 | 0.00849 | -0.045 | 16.877
-1 | 0.205 | 0.00837 | -0.046 | 24.54
-0.5 | 0.268 | 0.00824 | -0.047 | 32.508
0 | 0.324 | 0.00838 | -0.048 | 38.652
0.5 | 0.385 | 0.00652 | -0.049 | 59.056
1 | 0.446 | 0.00661 | -0.05 | 67.477
1.5 | 0.507 | 0.0067 | -0.051 | 75.582
2 | 0.569 | 0.00687 | -0.052 | 82.773
2.5 | 0.63 | 0.00693 | -0.053 | 90.983
3 | 0.691 | 0.00728 | -0.054 | 94.906
3.5 | 0.751 | 0.00773 | -0.055 | 97.206
4 | 0.81 | 0.00833 | -0.056 | 97.299
4.5 | 0.868 | 0.00894 | -0.057 | 97.14
5 | 0.925 | 0.00982 | -0.058 | 94.189
5.5 | 0.98 | 0.01065 | -0.059 | 92.004
6 | 1.03 | 0.01578 | -0.06 | 65.247
6.5 | 1.08 | 0.01654 | -0.061 | 65.331
7 | 1.126 | 0.01741 | -0.062 | 64.649
7.5 | 1.166 | 0.01844 | -0.063 | 63.249
8 | 1.202 | 0.01949 | -0.064 | 61.66
8.5 | 1.231 | 0.02064 | -0.065 | 59.654
9 | 1.253 | 0.02184 | -0.066 | 57.378
9.5 | 1.267 | 0.02328 | -0.066 | 54.422
10 | 1.264 | 0.02472 | -0.067 | 51.14
10.5 | 1.04 | 0.07058 | -0.035 | 14.741
11 | 1.013 | 0.0779 | -0.028 | 13.006
11.5 | 0.98 | 0.08546 | -0.027 | 11.463
12 | 0.935 | 0.09101 | -0.026 | 10.274
12.5 | 0.88 | 0.09874 | -0.023 | 8.916
13 | 0.817 | 0.11151 | -0.024 | 7.326
13.5 | 0.745 | 0.12489 | -0.023 | 5.967
14 | 0.667 | 0.13877 | -0.023 | 4.807
14.5 | 0.583 | 0.15344 | -0.024 | 3.801

## 30. Re 500k Mach 0.25 (2)
BIGFOIL.COM POLAR EXPORT
NACA67-512 a=0.2
NACA67-512 a=0.2 |  |  |  | Cl Max: | 1.1352 | at alpha= | 14 | deg
XFOIL ncrit=9 |  |  |  | L/D Max: | 84.4259 | at alpha= | 4.5 | deg
Re: | 500000 |  |  | Cd Min: | 0.23208 | at alpha= | 20 | deg
Mach: | 0.25 |  |  | Cl=0 at alpha= | -3.4611 | deg
|  |  |  | @ Cl=0.1, Cd= | 0.013535
|  |  |  | @ Cl=0.4, Cd= | 0.009407
|  |  |  | @ Cl=0.6, Cd= | 0.0092087
alpha (deg) | Cl | Cd | Cm | Cl/Cd
-20 | -0.5132 | 0.22388 | -0.0123 | -2.2923
-19 | -0.4784 | 0.21043 | -0.02 | -2.2734
-18.5 | -0.4606 | 0.20436 | -0.0237 | -2.2539
-18 | -0.4429 | 0.19815 | -0.0275 | -2.2352
-17.5 | -0.4254 | 0.19176 | -0.0314 | -2.2184
-17 | -0.4085 | 0.1851 | -0.0352 | -2.2069
-16.5 | -0.3941 | 0.17852 | -0.0397 | -2.2076
-16 | -0.386 | 0.17257 | -0.0436 | -2.2368
-15 | -0.3435 | 0.1577 | -0.0512 | -2.1782
-14.5 | -0.3199 | 0.15028 | -0.0573 | -2.1287
-14 | -0.3007 | 0.1422 | -0.0652 | -2.1146
-13.5 | -0.2869 | 0.13421 | -0.0728 | -2.1377
-13 | -0.2633 | 0.1253 | -0.0766 | -2.1014
-12.5 | -0.24 | 0.11859 | -0.0808 | -2.0238
-12 | -0.2241 | 0.11185 | -0.0849 | -2.0036
-11.5 | -0.2184 | 0.1044 | -0.0919 | -2.092
-11 | -0.2129 | 0.0974 | -0.0959 | -2.1858
-10.5 | -0.2105 | 0.08919 | -0.0984 | -2.3601
-10 | -0.1975 | 0.0837 | -0.0992 | -2.3596
-9.5 | -0.1932 | 0.07783 | -0.1012 | -2.4823
-9 | -0.1966 | 0.07119 | -0.1052 | -2.7616
-8.5 | -0.2139 | 0.06483 | -0.1069 | -3.2994
-8 | -0.2323 | 0.05932 | -0.1048 | -3.916
-7.5 | -0.2324 | 0.05373 | -0.1014 | -4.3253
-7 | -0.2393 | 0.04595 | -0.0971 | -5.2078
-6.5 | -0.221 | 0.04208 | -0.0938 | -5.2519
-6 | -0.1987 | 0.03795 | -0.0895 | -5.2358
-5.5 | -0.1647 | 0.0349 | -0.0845 | -4.7192
-5 | -0.1546 | 0.02399 | -0.0763 | -6.4444
-4.5 | -0.1119 | 0.01994 | -0.0733 | -5.6118
-4 | -0.0616 | 0.01741 | -0.0721 | -3.5382
-3.5 | -0.0045 | 0.01594 | -0.0717 | -0.28231
-3 | 0.0533 | 0.01478 | -0.0713 | 3.6062
-2.5 | 0.1013 | 0.0135 | -0.0697 | 7.5037
-2 | 0.1547 | 0.0127 | -0.0685 | 12.1811
-1.5 | 0.1985 | 0.012 | -0.0658 | 16.5417
-1 | 0.2499 | 0.01133 | -0.0644 | 22.0565
-0.5 | 0.2719 | 0.00958 | -0.058 | 28.382
0 | 0.2994 | 0.00874 | -0.0502 | 34.2563
0.5 | 0.3498 | 0.00909 | -0.0476 | 38.4818
1 | 0.4084 | 0.00946 | -0.0462 | 43.1712
1.5 | 0.4747 | 0.00993 | -0.0467 | 47.8046
2 | 0.5292 | 0.00959 | -0.0463 | 55.1825
2.5 | 0.582 | 0.0093 | -0.0455 | 62.5806
3 | 0.6313 | 0.00905 | -0.0439 | 69.7569
3.5 | 0.6748 | 0.00885 | -0.0412 | 76.2486
4 | 0.7128 | 0.00877 | -0.0372 | 81.2771
4.5 | 0.7573 | 0.00897 | -0.0347 | 84.4259
5 | 0.772 | 0.00926 | -0.0262 | 83.3693
5.5 | 0.7967 | 0.00991 | -0.0201 | 80.3935
6 | 0.8302 | 0.01063 | -0.0164 | 78.0997
6.5 | 0.8781 | 0.01162 | -0.0161 | 75.568
7 | 0.9214 | 0.01285 | -0.0152 | 71.7043
7.5 | 0.9634 | 0.01476 | -0.015 | 65.271
8 | 0.9904 | 0.01772 | -0.0132 | 55.8916
8.5 | 1.0127 | 0.01926 | -0.0088 | 52.5805
9 | 1.0069 | 0.02043 | 0.0013 | 49.2854
9.5 | 1.0285 | 0.02191 | 0.006 | 46.942
10 | 1.0467 | 0.02397 | 0.0106 | 43.6671
10.5 | 1.0605 | 0.02651 | 0.0152 | 40.0038
11 | 1.0787 | 0.02897 | 0.019 | 37.2351
11.5 | 1.0924 | 0.03194 | 0.0226 | 34.2016
12 | 1.1039 | 0.03536 | 0.0261 | 31.2189
12.5 | 1.12 | 0.03858 | 0.0285 | 29.0306
13 | 1.1226 | 0.04332 | 0.0314 | 25.9141
13.5 | 1.1308 | 0.04793 | 0.0334 | 23.5927
14 | 1.1352 | 0.05308 | 0.0344 | 21.3866
14.5 | 1.1299 | 0.05977 | 0.0348 | 18.9041
15 | 1.1118 | 0.06847 | 0.0337 | 16.2378
15.5 | 1.0891 | 0.07873 | 0.031 | 13.8334
16 | 1.0619 | 0.09073 | 0.0261 | 11.704
16.5 | 1.0337 | 0.10398 | 0.0193 | 9.9413
17 | 0.9981 | 0.11969 | 0.0105 | 8.339
17.5 | 0.9632 | 0.13677 | 0.0003 | 7.0425
18 | 0.9232 | 0.15662 | -0.0113 | 5.8945
18.5 | 0.8314 | 0.20201 | -0.0307 | 4.1156
19.5 | 0.8444 | 0.22362 | -0.0415 | 3.776
20 | 0.8561 | 0.23208 | -0.0464 | 3.6888

## 31. Re 500k Mach 0.50 (1)
BIGFOIL.COM POLAR EXPORT
NACA67-512 a=0.2
NACA67-512 a=0.2 |  |  |  | Cl Max: | 1.211 | at alpha= | 20 | deg
JavaFoil+Calcfoil stall+Eppler ext transition |  |  |  | L/D Max: | 89.264 | at alpha= | 3.5 | deg
Re: | 500000 |  |  | Cd Min: | 0.00699 | at alpha= | 0.5 | deg
Mach: | 0.5 |  |  | Cl=0 at alpha= | -2.6636 | deg
|  |  |  | @ Cl=0.1, Cd= | 0.0096768
|  |  |  | @ Cl=0.4, Cd= | 0.0080306
|  |  |  | @ Cl=0.6, Cd= | 0.00748
alpha (deg) | Cl | Cd | Cm | Cl/Cd
-20 | -0.945 | 0.22197 | -0.01 | -4.256
-19.5 | -0.918 | 0.21249 | -0.01 | -4.321
-19 | -0.892 | 0.20793 | -0.01 | -4.289
-18.5 | -0.865 | 0.20296 | -0.011 | -4.263
-18 | -0.839 | 0.19224 | -0.011 | -4.363
-17.5 | -0.812 | 0.18747 | -0.012 | -4.331
-17 | -0.784 | 0.18373 | -0.011 | -4.264
-16.5 | -0.756 | 0.18005 | -0.012 | -4.2
-16 | -0.729 | 0.17073 | -0.012 | -4.272
-15.5 | -0.703 | 0.16624 | -0.012 | -4.226
-15 | -0.676 | 0.16919 | -0.013 | -3.993
-14.5 | -0.649 | 0.16279 | -0.013 | -3.984
-14 | -0.622 | 0.15301 | -0.014 | -4.063
-13.5 | -0.594 | 0.15187 | -0.014 | -3.912
-13 | -0.566 | 0.1404 | -0.014 | -4.032
-12.5 | -0.539 | 0.13654 | -0.014 | -3.947
-12 | -0.512 | 0.13128 | -0.014 | -3.898
-11.5 | -0.485 | 0.12783 | -0.015 | -3.791
-11 | -0.457 | 0.12199 | -0.015 | -3.749
-10.5 | -0.43 | 0.12147 | -0.016 | -3.541
-10 | -0.402 | 0.11796 | -0.015 | -3.412
-9.5 | -0.375 | 0.10997 | -0.015 | -3.407
-9 | -0.347 | 0.10869 | -0.015 | -3.196
-8.5 | -0.32 | 0.10625 | -0.016 | -3.012
-8 | -0.293 | 0.09642 | -0.016 | -3.036
-7.5 | -0.265 | 0.09404 | -0.017 | -2.822
-7 | -0.238 | 0.08787 | -0.015 | -2.704
-6.5 | -0.21 | 0.08264 | -0.016 | -2.545
-6 | -0.183 | 0.08091 | -0.016 | -2.261
-5.5 | -0.237 | 0.04898 | -0.016 | -4.845
-5 | -0.222 | 0.04349 | -0.017 | -5.097
-4.5 | -0.185 | 0.03917 | -0.018 | -4.722
-4 | -0.14 | 0.03625 | -0.02 | -3.854
-3.5 | -0.09 | 0.03397 | -0.022 | -2.642
-3 | -0.037 | 0.0323 | -0.022 | -1.142
-2.5 | 0.018 | 0.03092 | -0.023 | 0.57
-2 | 0.09 | 0.0097 | -0.049 | 9.298
-1.5 | 0.159 | 0.00954 | -0.05 | 16.701
-1 | 0.229 | 0.00937 | -0.051 | 24.418
-0.5 | 0.298 | 0.0092 | -0.052 | 32.448
0 | 0.361 | 0.00943 | -0.053 | 38.241
0.5 | 0.429 | 0.00699 | -0.054 | 61.376
1 | 0.497 | 0.00708 | -0.055 | 70.14
1.5 | 0.566 | 0.0073 | -0.057 | 77.499
2 | 0.634 | 0.00766 | -0.058 | 82.81
2.5 | 0.702 | 0.00806 | -0.059 | 87.031
3 | 0.769 | 0.00862 | -0.06 | 89.222
3.5 | 0.835 | 0.00936 | -0.061 | 89.264
4 | 0.9 | 0.01014 | -0.063 | 88.735
4.5 | 0.963 | 0.01108 | -0.064 | 86.893
5 | 1.024 | 0.01161 | -0.065 | 88.22
5.5 | 1.078 | 0.01754 | -0.066 | 61.44
6 | 1.129 | 0.01863 | -0.067 | 60.629
6.5 | 1.175 | 0.01985 | -0.068 | 59.186
7 | 1.202 | 0.02155 | -0.069 | 55.776
7.5 | 1.204 | 0.02324 | -0.07 | 51.815
8 | 0.963 | 0.05583 | -0.038 | 17.242
8.5 | 0.603 | 0.06349 | -0.026 | 9.503
9 | 0.63 | 0.09489 | -0.027 | 6.64
9.5 | 0.656 | 0.09772 | -0.028 | 6.717
10 | 0.683 | 0.10401 | -0.03 | 6.568
10.5 | 0.71 | 0.11472 | -0.032 | 6.187
11 | 0.736 | 0.11776 | -0.032 | 6.25
11.5 | 0.764 | 0.13314 | -0.036 | 5.735
12 | 0.79 | 0.13782 | -0.037 | 5.73
12.5 | 0.816 | 0.13515 | -0.037 | 6.036
13 | 0.842 | 0.1431 | -0.039 | 5.887
13.5 | 0.869 | 0.15396 | -0.042 | 5.647
14 | 0.895 | 0.15413 | -0.042 | 5.81
14.5 | 0.921 | 0.16235 | -0.043 | 5.675
15 | 0.949 | 0.16691 | -0.046 | 5.688
15.5 | 0.975 | 0.18178 | -0.047 | 5.363
16 | 1.001 | 0.18515 | -0.048 | 5.405
16.5 | 1.027 | 0.1929 | -0.049 | 5.323
17 | 1.055 | 0.20223 | -0.052 | 5.216
17.5 | 1.08 | 0.19976 | -0.052 | 5.408
18 | 1.106 | 0.20837 | -0.053 | 5.307
18.5 | 1.135 | 0.21915 | -0.056 | 5.18
19 | 1.16 | 0.21777 | -0.057 | 5.326
19.5 | 1.185 | 0.22087 | -0.058 | 5.366
20 | 1.211 | 0.23634 | -0.059 | 5.123

## 32. Re 500k Mach 0.50 (2)
BIGFOIL.COM POLAR EXPORT
NACA67-512 a=0.2
NACA67-512 a=0.2 |  |  |  | Cl Max: | 1.0286 | at alpha= | 11 | deg
XFOIL ncrit=9 |  |  |  | L/D Max: | 73.5283 | at alpha= | 4.5 | deg
Re: | 500000 |  |  | Cd Min: | 0.23181 | at alpha= | -19.5 | deg
Mach: | 0.5 |  |  | Cl=0 at alpha= | -3.3561 | deg
|  |  |  | @ Cl=0.1, Cd= | 0.016202
|  |  |  | @ Cl=0.4, Cd= | 0.0093369
|  |  |  | @ Cl=0.6, Cd= | 0.009925
alpha (deg) | Cl | Cd | Cm | Cl/Cd
-19.5 | -0.5143 | 0.23181 | -0.0193 | -2.2186
-19 | -0.4918 | 0.22467 | -0.0241 | -2.189
-18.5 | -0.4691 | 0.21734 | -0.029 | -2.1584
-18 | -0.4469 | 0.20995 | -0.0339 | -2.1286
-17.5 | -0.4254 | 0.20271 | -0.0388 | -2.0986
-16 | -0.3471 | 0.17834 | -0.0578 | -1.9463
-15.5 | -0.318 | 0.17036 | -0.0645 | -1.8666
-15 | -0.2898 | 0.16221 | -0.0713 | -1.7866
-14.5 | -0.2698 | 0.15486 | -0.0789 | -1.7422
-14 | -0.254 | 0.14779 | -0.0845 | -1.7187
-13.5 | -0.226 | 0.13893 | -0.0868 | -1.6267
-13 | -0.2081 | 0.13235 | -0.0898 | -1.5723
-12.5 | -0.1918 | 0.12566 | -0.0931 | -1.5263
-12 | -0.1811 | 0.11922 | -0.0974 | -1.519
-11.5 | -0.177 | 0.11276 | -0.1025 | -1.5697
-11 | -0.1542 | 0.10488 | -0.1029 | -1.4703
-10.5 | -0.1393 | 0.09881 | -0.1051 | -1.4098
-10 | -0.1272 | 0.09251 | -0.1079 | -1.375
-8 | -0.1144 | 0.06548 | -0.1227 | -1.7471
-7.5 | -0.1206 | 0.05994 | -0.123 | -2.012
-7 | -0.1343 | 0.05511 | -0.1205 | -2.4369
-6.5 | -0.1409 | 0.05037 | -0.1163 | -2.7973
-6 | -0.1323 | 0.04633 | -0.1116 | -2.8556
-5.5 | -0.1206 | 0.04135 | -0.1056 | -2.9166
-5 | -0.1189 | 0.03542 | -0.0989 | -3.3569
-4.5 | -0.0913 | 0.03157 | -0.0935 | -2.892
-4 | -0.0702 | 0.02462 | -0.0847 | -2.8513
-3.5 | -0.02 | 0.02073 | -0.081 | -0.96479
-3 | 0.0495 | 0.01746 | -0.0805 | 2.8351
-2.5 | 0.1081 | 0.016 | -0.0785 | 6.7562
-2 | 0.1787 | 0.01409 | -0.0789 | 12.6828
-1.5 | 0.2278 | 0.01329 | -0.0753 | 17.1407
-1 | 0.2878 | 0.01232 | -0.0737 | 23.3604
-0.5 | 0.3343 | 0.01179 | -0.0698 | 28.3545
0 | 0.3341 | 0.00933 | -0.0573 | 35.8092
0.5 | 0.388 | 0.00926 | -0.0523 | 41.9006
1 | 0.4442 | 0.00962 | -0.0488 | 46.1746
1.5 | 0.5504 | 0.01068 | -0.0545 | 51.5356
2 | 0.5645 | 0.01018 | -0.0441 | 55.4519
2.5 | 0.616 | 0.00981 | -0.0411 | 62.7931
3 | 0.6655 | 0.00967 | -0.0377 | 68.8211
3.5 | 0.6972 | 0.00966 | -0.0306 | 72.1739
4 | 0.722 | 0.00983 | -0.0225 | 73.4486
4.5 | 0.7544 | 0.01026 | -0.0161 | 73.5283
5 | 0.7866 | 0.01086 | -0.01 | 72.4309
5.5 | 0.8148 | 0.01183 | -0.0037 | 68.8757
6 | 0.8662 | 0.0131 | -0.0024 | 66.1221
6.5 | 0.9145 | 0.01455 | -0.0007 | 62.8522
7 | 0.9589 | 0.01671 | 0.0006 | 57.3848
7.5 | 0.9758 | 0.0205 | 0.0043 | 47.6
8 | 1.0061 | 0.02365 | 0.0069 | 42.5412
8.5 | 0.9968 | 0.02523 | 0.0182 | 39.5085
9 | 1.0009 | 0.02822 | 0.0254 | 35.4678
9.5 | 1.0089 | 0.0319 | 0.0308 | 31.627
10 | 1.0175 | 0.03604 | 0.0356 | 28.2325
10.5 | 1.0228 | 0.04086 | 0.0394 | 25.0318
11 | 1.0286 | 0.04618 | 0.043 | 22.2737
11.5 | 1.0273 | 0.05268 | 0.0449 | 19.5008
12 | 1.0129 | 0.06107 | 0.0448 | 16.5859
12.5 | 0.9875 | 0.07151 | 0.0422 | 13.8093
13 | 0.957 | 0.08379 | 0.0371 | 11.4214
13.5 | 0.9261 | 0.09724 | 0.03 | 9.5239
14 | 0.8934 | 0.11224 | 0.0212 | 7.9597
14.5 | 0.8627 | 0.12839 | 0.0115 | 6.7194
15 | 0.8356 | 0.1453 | 0.002 | 5.7509
15.5 | 0.8221 | 0.16062 | -0.0061 | 5.1183
16 | 0.8223 | 0.17299 | -0.0128 | 4.7535

## 33. Re 750k Mach 0.00 (1)
BIGFOIL.COM POLAR EXPORT
NACA67-512 a=0.2
NACA67-512 a=0.2 |  |  |  | Cl Max: | 1.295 | at alpha= | 10.5 | deg
JavaFoil+Calcfoil stall+Eppler ext transition |  |  |  | L/D Max: | 105.634 | at alpha= | 4 | deg
Re: | 750000 |  |  | Cd Min: | 0.00529 | at alpha= | 0.5 | deg
Mach: | 0 |  |  | Cl=0 at alpha= | -2.661 | deg
|  |  |  | @ Cl=0.1, Cd= | 0.008086
|  |  |  | @ Cl=0.4, Cd= | 0.0053225
|  |  |  | @ Cl=0.6, Cd= | 0.0060583
alpha (deg) | Cl | Cd | Cm | Cl/Cd
-16.5 | -0.447 | 0.17295 | -0.008 | -2.583
-16 | -0.461 | 0.16369 | -0.008 | -2.819
-15.5 | -0.475 | 0.15554 | -0.008 | -3.057
-15 | -0.489 | 0.14491 | -0.009 | -3.374
-14.5 | -0.501 | 0.13245 | -0.009 | -3.785
-14 | -0.512 | 0.12106 | -0.009 | -4.233
-13.5 | -0.522 | 0.11461 | -0.01 | -4.556
-13 | -0.53 | 0.10768 | -0.01 | -4.921
-12.5 | -0.535 | 0.10007 | -0.01 | -5.35
-12 | -0.538 | 0.09228 | -0.011 | -5.834
-11.5 | -0.539 | 0.08681 | -0.011 | -6.204
-11 | -0.535 | 0.0802 | -0.011 | -6.675
-10.5 | -0.529 | 0.07464 | -0.011 | -7.082
-10 | -0.518 | 0.06965 | -0.012 | -7.441
-9.5 | -0.504 | 0.06583 | -0.012 | -7.657
-9 | -0.486 | 0.061 | -0.013 | -7.968
-8.5 | -0.464 | 0.05679 | -0.013 | -8.176
-8 | -0.439 | 0.05371 | -0.014 | -8.169
-7.5 | -0.409 | 0.04978 | -0.015 | -8.226
-7 | -0.377 | 0.04677 | -0.016 | -8.055
-6.5 | -0.34 | 0.0437 | -0.016 | -7.782
-6 | -0.301 | 0.04075 | -0.017 | -7.384
-5.5 | -0.26 | 0.03835 | -0.018 | -6.771
-5 | -0.217 | 0.03621 | -0.019 | -5.989
-4.5 | -0.173 | 0.03381 | -0.021 | -5.109
-4 | -0.156 | 0.00842 | -0.04 | -18.578
-3.5 | -0.099 | 0.00825 | -0.041 | -11.979
-3 | -0.04 | 0.00806 | -0.042 | -4.992
-2.5 | 0.019 | 0.00831 | -0.042 | 2.297
-2 | 0.079 | 0.00817 | -0.043 | 9.654
-1.5 | 0.139 | 0.00793 | -0.044 | 17.537
-1 | 0.199 | 0.0078 | -0.045 | 25.54
-0.5 | 0.26 | 0.00763 | -0.046 | 34.024
0 | 0.317 | 0.00765 | -0.047 | 41.377
0.5 | 0.376 | 0.00529 | -0.048 | 71.071
1 | 0.435 | 0.00537 | -0.049 | 81.049
1.5 | 0.495 | 0.00555 | -0.05 | 89.255
2 | 0.554 | 0.00584 | -0.051 | 94.911
2.5 | 0.613 | 0.00612 | -0.052 | 100.193
3 | 0.672 | 0.00648 | -0.053 | 103.642
3.5 | 0.73 | 0.007 | -0.054 | 104.308
4 | 0.787 | 0.00745 | -0.055 | 105.634
4.5 | 0.844 | 0.00802 | -0.056 | 105.203
5 | 0.899 | 0.00864 | -0.057 | 104.013
5.5 | 0.953 | 0.00921 | -0.058 | 103.419
6 | 1.002 | 0.01393 | -0.058 | 71.933
6.5 | 1.053 | 0.01453 | -0.059 | 72.45
7 | 1.099 | 0.01522 | -0.06 | 72.246
7.5 | 1.142 | 0.01611 | -0.061 | 70.907
8 | 1.182 | 0.01691 | -0.062 | 69.884
8.5 | 1.217 | 0.01776 | -0.063 | 68.504
9 | 1.247 | 0.01872 | -0.064 | 66.62
9.5 | 1.273 | 0.01975 | -0.065 | 64.439
10 | 1.288 | 0.02087 | -0.065 | 61.732
10.5 | 1.295 | 0.02202 | -0.066 | 58.804
11 | 1.293 | 0.02342 | -0.067 | 55.218
11.5 | 1.283 | 0.02503 | -0.068 | 51.285
12 | 1.264 | 0.02688 | -0.068 | 47.035
12.5 | 1.043 | 0.08613 | -0.036 | 12.107
13 | 1.02 | 0.0929 | -0.034 | 10.974
13.5 | 0.993 | 0.10007 | -0.033 | 9.923
14 | 0.963 | 0.10574 | -0.032 | 9.111
14.5 | 0.93 | 0.1114 | -0.029 | 8.35
15 | 0.897 | 0.12015 | -0.031 | 7.462
15.5 | 0.86 | 0.12938 | -0.03 | 6.65

## 34. Re 750k Mach 0.00 (2)
BIGFOIL.COM POLAR EXPORT
NACA67-512 a=0.2
NACA67-512 a=0.2 |  |  |  | Cl Max: | 1.2516 | at alpha= | 15 | deg
XFOIL ncrit=9 |  |  |  | L/D Max: | 101.58 | at alpha= | 4 | deg
Re: | 750000 |  |  | Cd Min: | 0.21928 | at alpha= | -20 | deg
Mach: | 0 |  |  | Cl=0 at alpha= | -3.4274 | deg
|  |  |  | @ Cl=0.1, Cd= | 0.010368
|  |  |  | @ Cl=0.4, Cd= | 0.0065093
|  |  |  | @ Cl=0.6, Cd= | 0.0066788
alpha (deg) | Cl | Cd | Cm | Cl/Cd
-20 | -0.5093 | 0.21928 | -0.012 | -2.3226
-19.5 | -0.4931 | 0.2124 | -0.0155 | -2.3216
-19 | -0.4763 | 0.20675 | -0.0188 | -2.3037
-18.5 | -0.4596 | 0.20083 | -0.0225 | -2.2885
-18 | -0.4429 | 0.19491 | -0.0262 | -2.2723
-17.5 | -0.4267 | 0.18849 | -0.0298 | -2.2638
-17 | -0.4113 | 0.18147 | -0.0338 | -2.2665
-16.5 | -0.3986 | 0.1746 | -0.038 | -2.2829
-16 | -0.384 | 0.16685 | -0.0435 | -2.3015
-15.5 | -0.3585 | 0.15927 | -0.0482 | -2.2509
-15 | -0.3351 | 0.15207 | -0.0542 | -2.2036
-14.5 | -0.3128 | 0.14445 | -0.0603 | -2.1655
-14 | -0.3015 | 0.136 | -0.0669 | -2.2169
-13.5 | -0.2914 | 0.12847 | -0.0711 | -2.2682
-13 | -0.2785 | 0.12098 | -0.073 | -2.302
-12.5 | -0.2638 | 0.11555 | -0.0752 | -2.283
-12 | -0.2542 | 0.10929 | -0.0777 | -2.3259
-11.5 | -0.2548 | 0.10157 | -0.082 | -2.5086
-11 | -0.2512 | 0.09421 | -0.0854 | -2.6664
-10.5 | -0.2505 | 0.08666 | -0.0886 | -2.8906
-10 | -0.2564 | 0.07878 | -0.0912 | -3.2546
-9.5 | -0.2664 | 0.07156 | -0.0953 | -3.7228
-9 | -0.2797 | 0.06596 | -0.0958 | -4.2404
-7 | -0.294 | 0.03658 | -0.081 | -8.0372
-6.5 | -0.2638 | 0.03443 | -0.079 | -7.6619
-6 | -0.2567 | 0.02206 | -0.07 | -11.6364
-5.5 | -0.2157 | 0.01737 | -0.0672 | -12.418
-5 | -0.1645 | 0.01436 | -0.0666 | -11.4554
-4.5 | -0.1119 | 0.01342 | -0.0663 | -8.3383
-4 | -0.0587 | 0.01258 | -0.0661 | -4.6661
-3.5 | -0.0073 | 0.01152 | -0.0655 | -0.63368
-3 | 0.043 | 0.01078 | -0.0646 | 3.9889
-2.5 | 0.0942 | 0.01046 | -0.064 | 9.0057
-2 | 0.1416 | 0.00971 | -0.0624 | 14.5829
-1.5 | 0.1929 | 0.00931 | -0.0617 | 20.7197
-1 | 0.2427 | 0.00895 | -0.0607 | 27.1173
-0.5 | 0.275 | 0.00735 | -0.0568 | 37.415
0 | 0.3023 | 0.00631 | -0.0506 | 47.9081
0.5 | 0.3561 | 0.00639 | -0.0498 | 55.7277
1 | 0.4076 | 0.00653 | -0.0486 | 62.4196
1.5 | 0.4554 | 0.00696 | -0.0459 | 65.431
2 | 0.5088 | 0.00685 | -0.0458 | 74.2774
2.5 | 0.5622 | 0.00673 | -0.0457 | 83.5364
3 | 0.6139 | 0.00666 | -0.0452 | 92.1772
3.5 | 0.6627 | 0.00673 | -0.0441 | 98.4695
4 | 0.707 | 0.00696 | -0.0421 | 101.5805
4.5 | 0.7415 | 0.00739 | -0.0382 | 100.3383
5 | 0.7628 | 0.00796 | -0.0315 | 95.8291
5.5 | 0.7826 | 0.00845 | -0.0247 | 92.6154
6 | 0.8069 | 0.00903 | -0.019 | 89.3577
6.5 | 0.834 | 0.00968 | -0.0142 | 86.157
7 | 0.8628 | 0.01052 | -0.0101 | 82.0152
7.5 | 0.9035 | 0.01186 | -0.0092 | 76.1804
8 | 0.942 | 0.01405 | -0.0091 | 67.0463
8.5 | 0.9886 | 0.01575 | -0.0101 | 62.7683
9 | 1.0389 | 0.01706 | -0.0115 | 60.8968
9.5 | 1.0559 | 0.01798 | -0.0059 | 58.7264
10 | 1.0757 | 0.01943 | -0.0013 | 55.3628
10.5 | 1.107 | 0.02049 | 0.0012 | 54.0264
11 | 1.1262 | 0.0224 | 0.0052 | 50.2768
11.5 | 1.1556 | 0.02371 | 0.0076 | 48.7389
12 | 1.1682 | 0.02622 | 0.0117 | 44.5538
12.5 | 1.1922 | 0.02804 | 0.0142 | 42.5178
13 | 1.2135 | 0.03014 | 0.0166 | 40.2621
13.5 | 1.2142 | 0.03402 | 0.0205 | 35.6908
14 | 1.2362 | 0.03636 | 0.0221 | 33.9989
14.5 | 1.2487 | 0.0397 | 0.0239 | 31.4534
15 | 1.2516 | 0.04418 | 0.0257 | 28.3296
15.5 | 1.2371 | 0.05087 | 0.0273 | 24.3189
16 | 1.2425 | 0.05591 | 0.0274 | 22.2232
16.5 | 1.2418 | 0.06199 | 0.0269 | 20.0323
17 | 1.234 | 0.06936 | 0.0256 | 17.7912
17.5 | 1.2283 | 0.07697 | 0.0232 | 15.9582
18 | 1.2138 | 0.08629 | 0.0199 | 14.0665
18.5 | 1.1982 | 0.09635 | 0.0156 | 12.4359
19 | 1.1788 | 0.10757 | 0.0102 | 10.9584
19.5 | 1.1573 | 0.1197 | 0.0039 | 9.6683
20 | 1.1296 | 0.13363 | -0.0038 | 8.4532

## 35. Re 750k Mach 0.10 (1)
BIGFOIL.COM POLAR EXPORT
NACA67-512 a=0.2
NACA67-512 a=0.2 |  |  |  | Cl Max: | 1.291 | at alpha= | 10.5 | deg
JavaFoil+Calcfoil stall+Eppler ext transition |  |  |  | L/D Max: | 105.137 | at alpha= | 4 | deg
Re: | 750000 |  |  | Cd Min: | 0.0053 | at alpha= | 0.5 | deg
Mach: | 0.1 |  |  | Cl=0 at alpha= | -2.661 | deg
|  |  |  | @ Cl=0.1, Cd= | 0.0081049
|  |  |  | @ Cl=0.4, Cd= | 0.0053298
|  |  |  | @ Cl=0.6, Cd= | 0.0060859
alpha (deg) | Cl | Cd | Cm | Cl/Cd
-16.5 | -0.403 | 0.18924 | -0.008 | -2.129
-16 | -0.42 | 0.16896 | -0.008 | -2.485
-15.5 | -0.437 | 0.16355 | -0.009 | -2.67
-15 | -0.453 | 0.14815 | -0.009 | -3.056
-14.5 | -0.468 | 0.14304 | -0.009 | -3.273
-14 | -0.482 | 0.12356 | -0.009 | -3.905
-13.5 | -0.495 | 0.11909 | -0.01 | -4.158
-13 | -0.506 | 0.10952 | -0.01 | -4.621
-12.5 | -0.515 | 0.10053 | -0.01 | -5.12
-12 | -0.521 | 0.09282 | -0.011 | -5.61
-11.5 | -0.524 | 0.08791 | -0.011 | -5.958
-11 | -0.523 | 0.08259 | -0.011 | -6.336
-10.5 | -0.519 | 0.07706 | -0.012 | -6.737
-10 | -0.511 | 0.07031 | -0.012 | -7.268
-9.5 | -0.499 | 0.06619 | -0.012 | -7.536
-9 | -0.483 | 0.06166 | -0.013 | -7.826
-8.5 | -0.462 | 0.05744 | -0.013 | -8.042
-8 | -0.438 | 0.05343 | -0.014 | -8.189
-7.5 | -0.409 | 0.04987 | -0.015 | -8.203
-7 | -0.377 | 0.04691 | -0.015 | -8.034
-6.5 | -0.341 | 0.04377 | -0.016 | -7.783
-6 | -0.301 | 0.04086 | -0.017 | -7.379
-5.5 | -0.26 | 0.03854 | -0.018 | -6.758
-5 | -0.218 | 0.03638 | -0.019 | -5.979
-4.5 | -0.173 | 0.03377 | -0.021 | -5.137
-4 | -0.157 | 0.00847 | -0.04 | -18.552
-3.5 | -0.099 | 0.00826 | -0.041 | -12.009
-3 | -0.04 | 0.00808 | -0.042 | -5.002
-2.5 | 0.019 | 0.0079 | -0.043 | 2.428
-2 | 0.079 | 0.00816 | -0.044 | 9.714
-1.5 | 0.14 | 0.008 | -0.044 | 17.468
-1 | 0.2 | 0.0078 | -0.045 | 25.685
-0.5 | 0.261 | 0.00762 | -0.046 | 34.247
0 | 0.318 | 0.00765 | -0.047 | 41.594
0.5 | 0.378 | 0.0053 | -0.048 | 71.342
1 | 0.437 | 0.00538 | -0.049 | 81.338
1.5 | 0.497 | 0.00555 | -0.05 | 89.566
2 | 0.557 | 0.00586 | -0.051 | 95.043
2.5 | 0.616 | 0.00617 | -0.052 | 99.802
3 | 0.675 | 0.00652 | -0.053 | 103.569
3.5 | 0.733 | 0.00704 | -0.054 | 104.24
4 | 0.791 | 0.00752 | -0.055 | 105.137
4.5 | 0.848 | 0.00811 | -0.056 | 104.514
5 | 0.903 | 0.0087 | -0.057 | 103.809
5.5 | 0.957 | 0.00929 | -0.058 | 103.074
6 | 1.007 | 0.01402 | -0.059 | 71.808
6.5 | 1.057 | 0.01464 | -0.059 | 72.205
7 | 1.104 | 0.01535 | -0.06 | 71.91
7.5 | 1.146 | 0.01625 | -0.061 | 70.557
8 | 1.185 | 0.01708 | -0.062 | 69.41
8.5 | 1.22 | 0.01796 | -0.063 | 67.916
9 | 1.249 | 0.01893 | -0.064 | 66.001
9.5 | 1.273 | 0.01997 | -0.065 | 63.763
10 | 1.287 | 0.02111 | -0.066 | 60.973
10.5 | 1.291 | 0.02239 | -0.067 | 57.646
11 | 1.286 | 0.02374 | -0.067 | 54.168
11.5 | 1.271 | 0.02543 | -0.068 | 49.985
12 | 1.245 | 0.02763 | -0.068 | 45.061
12.5 | 1.025 | 0.08819 | -0.034 | 11.619
13 | 0.998 | 0.09516 | -0.032 | 10.483
13.5 | 0.968 | 0.10063 | -0.032 | 9.616
14 | 0.933 | 0.10734 | -0.031 | 8.697
14.5 | 0.896 | 0.11374 | -0.029 | 7.876
15 | 0.857 | 0.12274 | -0.029 | 6.98
15.5 | 0.816 | 0.13197 | -0.029 | 6.186

## 36. Re 750k Mach 0.10 (2)
BIGFOIL.COM POLAR EXPORT
NACA67-512 a=0.2
NACA67-512 a=0.2 |  |  |  | Cl Max: | 1.2401 | at alpha= | 14.5 | deg
XFOIL ncrit=9 |  |  |  | L/D Max: | 101.371 | at alpha= | 4 | deg
Re: | 750000 |  |  | Cd Min: | 0.1292 | at alpha= | 19.5 | deg
Mach: | 0.1 |  |  | Cl=0 at alpha= | -3.4383 | deg
|  |  |  | @ Cl=0.1, Cd= | 0.010405
|  |  |  | @ Cl=0.4, Cd= | 0.0065072
|  |  |  | @ Cl=0.6, Cd= | 0.0067026
alpha (deg) | Cl | Cd | Cm | Cl/Cd
-5 | -0.1653 | 0.01467 | -0.0671 | -11.2679
-4.5 | -0.1123 | 0.01357 | -0.0669 | -8.2756
-4 | -0.0587 | 0.01267 | -0.0667 | -4.633
-3.5 | -0.0062 | 0.01169 | -0.0661 | -0.53037
-3 | 0.044 | 0.01083 | -0.0652 | 4.0628
-2.5 | 0.0952 | 0.01048 | -0.0645 | 9.084
-2 | 0.1431 | 0.00973 | -0.0629 | 14.7071
-1.5 | 0.1945 | 0.00935 | -0.0622 | 20.8021
-1 | 0.2446 | 0.00897 | -0.0612 | 27.2687
-0.5 | 0.2807 | 0.00759 | -0.0578 | 36.9829
0 | 0.3041 | 0.00632 | -0.0509 | 48.1171
0.5 | 0.3577 | 0.00641 | -0.05 | 55.8034
1 | 0.4099 | 0.00653 | -0.0489 | 62.7718
1.5 | 0.4579 | 0.00697 | -0.0461 | 65.6958
2 | 0.5114 | 0.00686 | -0.0459 | 74.5481
2.5 | 0.565 | 0.00675 | -0.0459 | 83.7037
3 | 0.6167 | 0.00668 | -0.0453 | 92.3204
3.5 | 0.6654 | 0.00676 | -0.044 | 98.432
4 | 0.7096 | 0.007 | -0.0419 | 101.3714
4.5 | 0.7436 | 0.00743 | -0.0378 | 100.0808
5 | 0.7635 | 0.00799 | -0.0308 | 95.5569
5.5 | 0.7829 | 0.00852 | -0.0239 | 91.8897
6.5 | 0.8354 | 0.00976 | -0.0134 | 85.5943
7 | 0.8649 | 0.01063 | -0.0094 | 81.3641
7.5 | 0.9052 | 0.01202 | -0.0085 | 75.3078
8 | 0.9436 | 0.01427 | -0.0084 | 66.1247
8.5 | 0.9907 | 0.01596 | -0.0093 | 62.0739
9 | 1.041 | 0.01732 | -0.0106 | 60.1039
9.5 | 1.0563 | 0.01822 | -0.0046 | 57.9748
10 | 1.0769 | 0.01969 | -0.0001 | 54.6927
10.5 | 1.1072 | 0.02085 | 0.0026 | 53.1031
11 | 1.1265 | 0.02279 | 0.0066 | 49.4296
11.5 | 1.1548 | 0.02423 | 0.0092 | 47.6599
12 | 1.1662 | 0.02687 | 0.0134 | 43.4016
12.5 | 1.1897 | 0.02881 | 0.0159 | 41.2947
13 | 1.2084 | 0.03118 | 0.0186 | 38.7556
13.5 | 1.2111 | 0.03503 | 0.0221 | 34.5732
14 | 1.2307 | 0.03771 | 0.0238 | 32.6359
14.5 | 1.2401 | 0.04148 | 0.0256 | 29.8963
15 | 1.2376 | 0.0467 | 0.0273 | 26.5011
15.5 | 1.228 | 0.05315 | 0.0284 | 23.1044
16 | 1.2292 | 0.0589 | 0.0283 | 20.8693
16.5 | 1.2258 | 0.06558 | 0.0274 | 18.6917
17 | 1.2147 | 0.07372 | 0.0255 | 16.4772
17.5 | 1.2058 | 0.08215 | 0.0225 | 14.678
18 | 1.1876 | 0.09245 | 0.0184 | 12.8459
18.5 | 1.1683 | 0.1036 | 0.0133 | 11.277
19 | 1.1451 | 0.11599 | 0.0069 | 9.8724
19.5 | 1.1211 | 0.1292 | -0.0004 | 8.6772

## 37. Re 750k Mach 0.25 (1)
BIGFOIL.COM POLAR EXPORT
NACA67-512 a=0.2
NACA67-512 a=0.2 |  |  |  | Cl Max: | 1.269 | at alpha= | 9.5 | deg
JavaFoil+Calcfoil stall+Eppler ext transition |  |  |  | L/D Max: | 104.32 | at alpha= | 4 | deg
Re: | 750000 |  |  | Cd Min: | 0.00522 | at alpha= | 0.5 | deg
Mach: | 0.25 |  |  | Cl=0 at alpha= | -2.6639 | deg
|  |  |  | @ Cl=0.1, Cd= | 0.0077587
|  |  |  | @ Cl=0.4, Cd= | 0.0052416
|  |  |  | @ Cl=0.6, Cd= | 0.13211
alpha (deg) | Cl | Cd | Cm | Cl/Cd
-14.5 | -0.069 | 0.13694 | -0.01 | -0.502
-14 | -0.183 | 0.13148 | -0.01 | -1.394
-13.5 | -0.239 | 0.12369 | -0.011 | -1.929
-13 | -0.285 | 0.11795 | -0.011 | -2.417
-12.5 | -0.326 | 0.11158 | -0.011 | -2.921
-12 | -0.362 | 0.12211 | -0.011 | -2.961
-11.5 | -0.392 | 0.10424 | -0.011 | -3.762
-11 | -0.417 | 0.09651 | -0.012 | -4.319
-10.5 | -0.435 | 0.08388 | -0.012 | -5.188
-10 | -0.447 | 0.07623 | -0.012 | -5.861
-9.5 | -0.452 | 0.07158 | -0.012 | -6.308
-9 | -0.449 | 0.06623 | -0.012 | -6.786
-8.5 | -0.44 | 0.06028 | -0.013 | -7.305
-8 | -0.425 | 0.05617 | -0.014 | -7.559
-7.5 | -0.403 | 0.05173 | -0.014 | -7.785
-7 | -0.376 | 0.0477 | -0.015 | -7.872
-6.5 | -0.342 | 0.04478 | -0.016 | -7.64
-6 | -0.304 | 0.04204 | -0.017 | -7.242
-5.5 | -0.264 | 0.03936 | -0.018 | -6.71
-5 | -0.221 | 0.03702 | -0.019 | -5.977
-4.5 | -0.176 | 0.03483 | -0.02 | -5.066
-4 | -0.131 | 0.03193 | -0.023 | -4.093
-3.5 | -0.082 | 0.03123 | -0.022 | -2.637
-3 | -0.041 | 0.00819 | -0.043 | -5.052
-2.5 | 0.02 | 0.00797 | -0.044 | 2.469
-2 | 0.081 | 0.00782 | -0.045 | 10.404
-1.5 | 0.143 | 0.00762 | -0.046 | 18.831
-1 | 0.206 | 0.00749 | -0.047 | 27.45
-0.5 | 0.268 | 0.00774 | -0.048 | 34.609
0 | 0.327 | 0.00772 | -0.049 | 42.289
0.5 | 0.388 | 0.00522 | -0.049 | 74.24
1 | 0.449 | 0.00533 | -0.051 | 84.22
1.5 | 0.511 | 0.00572 | -0.052 | 89.319
2 | 0.572 | 0.00602 | -0.053 | 94.917
2.5 | 0.633 | 0.00633 | -0.054 | 99.981
3 | 0.693 | 0.00675 | -0.055 | 102.699
3.5 | 0.753 | 0.00729 | -0.055 | 103.209
4 | 0.811 | 0.00778 | -0.056 | 104.32
4.5 | 0.869 | 0.00846 | -0.057 | 102.762
5 | 0.926 | 0.00905 | -0.058 | 102.377
5.5 | 0.981 | 0.00968 | -0.059 | 101.327
6 | 1.031 | 0.01454 | -0.06 | 70.898
6.5 | 1.082 | 0.01525 | -0.061 | 70.952
7 | 1.127 | 0.01603 | -0.062 | 70.328
7.5 | 1.168 | 0.01701 | -0.063 | 68.665
8 | 1.203 | 0.01797 | -0.064 | 66.97
8.5 | 1.233 | 0.01902 | -0.065 | 64.824
9 | 1.255 | 0.02018 | -0.066 | 62.186
9.5 | 1.269 | 0.0215 | -0.067 | 59.014
10 | 1.267 | 0.02292 | -0.067 | 55.297
10.5 | 1.251 | 0.02431 | -0.068 | 51.438
11 | 1.019 | 0.0742 | -0.036 | 13.728
11.5 | 0.982 | 0.08132 | -0.033 | 12.08
12 | 0.937 | 0.08702 | -0.03 | 10.762
12.5 | 0.881 | 0.09549 | -0.027 | 9.228
13 | 0.817 | 0.10415 | -0.027 | 7.849
13.5 | 0.746 | 0.11413 | -0.025 | 6.533
14 | 0.667 | 0.12661 | -0.027 | 5.272
14.5 | 0.584 | 0.13211 | -0.027 | 4.417

## 38. Re 750k Mach 0.25 (2)
BIGFOIL.COM POLAR EXPORT
NACA67-512 a=0.2
NACA67-512 a=0.2 |  |  |  | Cl Max: | 1.1917 | at alpha= | 14 | deg
XFOIL ncrit=9 |  |  |  | L/D Max: | 99.4759 | at alpha= | 4 | deg
Re: | 750000 |  |  | Cd Min: | 0.17639 | at alpha= | 19 | deg
Mach: | 0.25 |  |  | Cl=0 at alpha= | -3.4731 | deg
|  |  |  | @ Cl=0.1, Cd= | 0.010663
|  |  |  | @ Cl=0.4, Cd= | 0.0065555
|  |  |  | @ Cl=0.6, Cd= | 0.0068383
alpha (deg) | Cl | Cd | Cm | Cl/Cd
-7.5 | -0.2582 | 0.05093 | -0.0947 | -5.0697
-7 | -0.2507 | 0.04409 | -0.0907 | -5.6861
-6 | -0.2357 | 0.02878 | -0.0795 | -8.1897
-5.5 | -0.2098 | 0.02216 | -0.0741 | -9.4675
-5 | -0.167 | 0.01774 | -0.0709 | -9.4138
-4.5 | -0.115 | 0.01451 | -0.0701 | -7.9256
-4 | -0.059 | 0.01327 | -0.0698 | -4.4461
-3.5 | -0.0028 | 0.01247 | -0.0693 | -0.22454
-3 | 0.0493 | 0.01115 | -0.0683 | 4.4215
-2.5 | 0.1014 | 0.01065 | -0.0673 | 9.5211
-2 | 0.1515 | 0.00989 | -0.0658 | 15.3185
-1.5 | 0.2039 | 0.0096 | -0.0649 | 21.2396
-1 | 0.2554 | 0.00912 | -0.0637 | 28.0044
-0.5 | 0.3022 | 0.00842 | -0.0618 | 35.8907
0 | 0.3143 | 0.00637 | -0.0526 | 49.3407
0.5 | 0.3672 | 0.00649 | -0.0512 | 56.5794
1 | 0.4223 | 0.0066 | -0.0502 | 63.9848
1.5 | 0.4725 | 0.00702 | -0.0475 | 67.3077
2 | 0.5266 | 0.00695 | -0.0469 | 75.7698
2.5 | 0.5797 | 0.00685 | -0.0463 | 84.6277
3 | 0.6316 | 0.00682 | -0.0454 | 92.61
3.5 | 0.6789 | 0.00697 | -0.0434 | 97.4032
4 | 0.7212 | 0.00725 | -0.0405 | 99.4759
4.5 | 0.7524 | 0.00768 | -0.0354 | 97.9688
5 | 0.7632 | 0.00824 | -0.0261 | 92.6214
5.5 | 0.786 | 0.00889 | -0.0197 | 88.4139
6 | 0.812 | 0.00954 | -0.014 | 85.1153
6.5 | 0.8418 | 0.01027 | -0.0093 | 81.9669
7 | 0.8749 | 0.01128 | -0.0058 | 77.5621
7.5 | 0.9126 | 0.01305 | -0.0044 | 69.931
8 | 0.952 | 0.01554 | -0.0043 | 61.2613
8.5 | 1.0005 | 0.0172 | -0.0049 | 58.1686
9 | 1.0387 | 0.0187 | -0.0035 | 55.5455
9.5 | 1.0581 | 0.01968 | 0.0022 | 53.7652
10 | 1.0798 | 0.0214 | 0.0067 | 50.4579
10.5 | 1.1031 | 0.02322 | 0.0105 | 47.5065
11 | 1.1232 | 0.02537 | 0.0145 | 44.2728
11.5 | 1.1413 | 0.02779 | 0.0182 | 41.0687
12 | 1.1549 | 0.03072 | 0.0219 | 37.5944
12.5 | 1.171 | 0.0337 | 0.0249 | 34.7478
13 | 1.173 | 0.03804 | 0.0282 | 30.836
13.5 | 1.1813 | 0.04224 | 0.0305 | 27.9664
14 | 1.1917 | 0.04654 | 0.0318 | 25.6059
14.5 | 1.1832 | 0.05312 | 0.0328 | 22.2741
15 | 1.1702 | 0.06079 | 0.0327 | 19.2499
15.5 | 1.156 | 0.0693 | 0.0314 | 16.6811
16 | 1.1366 | 0.0793 | 0.0284 | 14.3329
16.5 | 1.1144 | 0.09051 | 0.0238 | 12.3125
17 | 1.0838 | 0.10397 | 0.0173 | 10.4242
17.5 | 1.0546 | 0.11815 | 0.0096 | 8.9259
18 | 1.0205 | 0.13431 | 0.0003 | 7.5981
18.5 | 0.9845 | 0.15219 | -0.0102 | 6.4689
19 | 0.9315 | 0.17639 | -0.0237 | 5.2809

## 39. Re 750k Mach 0.50 (1)
BIGFOIL.COM POLAR EXPORT
NACA67-512 a=0.2
NACA67-512 a=0.2 |  |  |  | Cl Max: | 1.211 | at alpha= | 20 | deg
JavaFoil+Calcfoil stall+Eppler ext transition |  |  |  | L/D Max: | 100.342 | at alpha= | 3.5 | deg
Re: | 750000 |  |  | Cd Min: | 0.00587 | at alpha= | 0.5 | deg
Mach: | 0.5 |  |  | Cl=0 at alpha= | -2.6864 | deg
|  |  |  | @ Cl=0.1, Cd= | 0.0087714
|  |  |  | @ Cl=0.4, Cd= | 0.0065712
|  |  |  | @ Cl=0.6, Cd= | 0.0064707
alpha (deg) | Cl | Cd | Cm | Cl/Cd
-20 | -0.945 | 0.20816 | -0.01 | -4.539
-19.5 | -0.918 | 0.19608 | -0.01 | -4.683
-19 | -0.892 | 0.19148 | -0.01 | -4.658
-18.5 | -0.865 | 0.18656 | -0.011 | -4.638
-18 | -0.839 | 0.18177 | -0.011 | -4.614
-17.5 | -0.812 | 0.17257 | -0.012 | -4.705
-17 | -0.784 | 0.16846 | -0.012 | -4.652
-16.5 | -0.756 | 0.16306 | -0.012 | -4.638
-16 | -0.729 | 0.15947 | -0.012 | -4.574
-15.5 | -0.703 | 0.15507 | -0.012 | -4.531
-15 | -0.676 | 0.15629 | -0.013 | -4.323
-14.5 | -0.649 | 0.14909 | -0.013 | -4.351
-14 | -0.622 | 0.13757 | -0.014 | -4.519
-13.5 | -0.594 | 0.13594 | -0.014 | -4.372
-13 | -0.566 | 0.12722 | -0.014 | -4.45
-12.5 | -0.539 | 0.12349 | -0.014 | -4.365
-12 | -0.512 | 0.11866 | -0.014 | -4.313
-11.5 | -0.485 | 0.11514 | -0.015 | -4.209
-11 | -0.457 | 0.11323 | -0.015 | -4.04
-10.5 | -0.43 | 0.10895 | -0.016 | -3.948
-10 | -0.403 | 0.10203 | -0.016 | -3.946
-9.5 | -0.375 | 0.10182 | -0.015 | -3.68
-9 | -0.347 | 0.0972 | -0.016 | -3.575
-8.5 | -0.32 | 0.09475 | -0.016 | -3.378
-8 | -0.293 | 0.08888 | -0.016 | -3.294
-7.5 | -0.265 | 0.08417 | -0.017 | -3.153
-7 | -0.238 | 0.07006 | -0.016 | -3.394
-6.5 | -0.21 | 0.0557 | -0.016 | -3.777
-6 | -0.183 | 0.04919 | -0.017 | -3.721
-5.5 | -0.237 | 0.04691 | -0.016 | -5.06
-5 | -0.222 | 0.04155 | -0.017 | -5.336
-4.5 | -0.185 | 0.03793 | -0.02 | -4.882
-4 | -0.14 | 0.0349 | -0.022 | -4.01
-3.5 | -0.09 | 0.0326 | -0.023 | -2.757
-3 | -0.037 | 0.03101 | -0.024 | -1.192
-2.5 | 0.022 | 0.00897 | -0.049 | 2.425
-2 | 0.09 | 0.0088 | -0.05 | 10.267
-1.5 | 0.16 | 0.0086 | -0.051 | 18.542
-1 | 0.229 | 0.00842 | -0.052 | 27.199
-0.5 | 0.299 | 0.00828 | -0.053 | 36.055
0 | 0.364 | 0.00736 | -0.054 | 49.423
0.5 | 0.432 | 0.00587 | -0.055 | 73.624
1 | 0.501 | 0.00613 | -0.056 | 81.699
1.5 | 0.569 | 0.00648 | -0.057 | 87.772
2 | 0.636 | 0.00646 | -0.058 | 98.417
2.5 | 0.703 | 0.00711 | -0.06 | 98.945
3 | 0.77 | 0.00775 | -0.061 | 99.379
3.5 | 0.836 | 0.00833 | -0.062 | 100.342
4 | 0.901 | 0.00915 | -0.063 | 98.448
4.5 | 0.964 | 0.00986 | -0.064 | 97.838
5 | 1.025 | 0.01073 | -0.065 | 95.582
5.5 | 1.079 | 0.01628 | -0.066 | 66.272
6 | 1.131 | 0.01731 | -0.067 | 65.323
6.5 | 1.176 | 0.01842 | -0.068 | 63.847
7 | 1.204 | 0.02001 | -0.069 | 60.142
7.5 | 1.206 | 0.02159 | -0.07 | 55.845
8 | 1.155 | 0.02388 | -0.071 | 48.384
8.5 | 0.604 | 0.06149 | -0.028 | 9.818
9 | 0.63 | 0.08643 | -0.028 | 7.291
9.5 | 0.657 | 0.09106 | -0.028 | 7.21
10 | 0.683 | 0.09885 | -0.031 | 6.914
10.5 | 0.71 | 0.10512 | -0.032 | 6.753
11 | 0.736 | 0.10816 | -0.032 | 6.806
11.5 | 0.764 | 0.12246 | -0.036 | 6.236
12 | 0.79 | 0.12371 | -0.037 | 6.384
12.5 | 0.816 | 0.12286 | -0.038 | 6.641
13 | 0.843 | 0.13109 | -0.04 | 6.429
13.5 | 0.87 | 0.14118 | -0.042 | 6.159
14 | 0.896 | 0.14211 | -0.042 | 6.302
14.5 | 0.921 | 0.14928 | -0.043 | 6.173
15 | 0.949 | 0.15193 | -0.046 | 6.25
15.5 | 0.975 | 0.16445 | -0.047 | 5.929
16 | 1.001 | 0.16833 | -0.048 | 5.945
16.5 | 1.027 | 0.17375 | -0.049 | 5.911
17 | 1.055 | 0.18131 | -0.052 | 5.818
17.5 | 1.08 | 0.18215 | -0.052 | 5.932
18 | 1.106 | 0.19124 | -0.053 | 5.784
18.5 | 1.136 | 0.20116 | -0.057 | 5.647
19 | 1.16 | 0.19952 | -0.057 | 5.814
19.5 | 1.185 | 0.20513 | -0.058 | 5.779
20 | 1.211 | 0.21552 | -0.059 | 5.62

## 40. Re 750k Mach 0.50 (2)
BIGFOIL.COM POLAR EXPORT
NACA67-512 a=0.2
NACA67-512 a=0.2 |  |  |  | Cl Max: | 1.0638 | at alpha= | 11 | deg
XFOIL ncrit=9 |  |  |  | L/D Max: | 87.6293 | at alpha= | 3.5 | deg
Re: | 750000 |  |  | Cd Min: | 0.23881 | at alpha= | -20 | deg
Mach: | 0.5 |  |  | Cl=0 at alpha= | -3.4848 | deg
|  |  |  | @ Cl=0.1, Cd= | 0.012653
|  |  |  | @ Cl=0.4, Cd= | 0.0069324
|  |  |  | @ Cl=0.6, Cd= | 0.0074539
alpha (deg) | Cl | Cd | Cm | Cl/Cd
-20 | -0.5369 | 0.23881 | -0.0141 | -2.2482
-19.5 | -0.5143 | 0.23157 | -0.019 | -2.2209
-19 | -0.4913 | 0.22428 | -0.0241 | -2.1906
-18.5 | -0.4682 | 0.21683 | -0.0293 | -2.1593
-18 | -0.4394 | 0.20841 | -0.0365 | -2.1083
-17.5 | -0.4075 | 0.19962 | -0.0453 | -2.0414
-17 | -0.3812 | 0.19134 | -0.0523 | -1.9923
-16.5 | -0.3594 | 0.18338 | -0.0565 | -1.9599
-16 | -0.3397 | 0.17652 | -0.0594 | -1.9244
-15.5 | -0.3206 | 0.1698 | -0.0628 | -1.8881
-15 | -0.3021 | 0.16277 | -0.0663 | -1.856
-14.5 | -0.2875 | 0.15549 | -0.0704 | -1.849
-14 | -0.2732 | 0.1483 | -0.0749 | -1.8422
-13.5 | -0.2511 | 0.14058 | -0.0772 | -1.7862
-13 | -0.2334 | 0.13393 | -0.0804 | -1.7427
-12.5 | -0.2171 | 0.12718 | -0.0836 | -1.707
-12 | -0.2036 | 0.11994 | -0.0881 | -1.6975
-11.5 | -0.1965 | 0.1127 | -0.0928 | -1.7436
-11 | -0.1776 | 0.10519 | -0.0946 | -1.6884
-10.5 | -0.1631 | 0.09878 | -0.0973 | -1.6511
-10 | -0.1491 | 0.09269 | -0.1001 | -1.6086
-9.5 | -0.1406 | 0.08579 | -0.1042 | -1.6389
-9 | -0.1381 | 0.07849 | -0.1093 | -1.7595
-8.5 | -0.1345 | 0.07127 | -0.1134 | -1.8872
-7.5 | -0.1521 | 0.05733 | -0.1175 | -2.6531
-7 | -0.159 | 0.05331 | -0.1135 | -2.9826
-6.5 | -0.1597 | 0.04826 | -0.1106 | -3.3092
-6 | -0.1448 | 0.04272 | -0.107 | -3.3895
-4.5 | -0.0986 | 0.02465 | -0.089 | -4
-4 | -0.0594 | 0.01892 | -0.0837 | -3.1395
-3.5 | -0.0021 | 0.01558 | -0.0815 | -0.13479
-3 | 0.0671 | 0.01352 | -0.0812 | 4.963
-2.5 | 0.1324 | 0.0118 | -0.0808 | 11.2203
-2 | 0.1916 | 0.01112 | -0.0791 | 17.2302
-1.5 | 0.2466 | 0.01023 | -0.0767 | 24.1056
-1 | 0.3002 | 0.00974 | -0.0742 | 30.8214
-0.5 | 0.3573 | 0.0093 | -0.0724 | 38.4194
0 | 0.3769 | 0.00733 | -0.064 | 51.4188
0.5 | 0.4106 | 0.00675 | -0.0565 | 60.8296
1 | 0.469 | 0.00687 | -0.0544 | 68.2678
1.5 | 0.5235 | 0.00724 | -0.051 | 72.3066
2 | 0.5768 | 0.00744 | -0.0477 | 77.5269
2.5 | 0.6268 | 0.00747 | -0.0446 | 83.909
3 | 0.6677 | 0.00766 | -0.0396 | 87.1671
3.5 | 0.6949 | 0.00793 | -0.0319 | 87.6293
4 | 0.7249 | 0.00842 | -0.0249 | 86.0926
4.5 | 0.7566 | 0.00904 | -0.0186 | 83.6947
5 | 0.7777 | 0.00992 | -0.0103 | 78.3972
5.5 | 0.8062 | 0.01082 | -0.0038 | 74.5102
6 | 0.8384 | 0.01176 | 0.002 | 71.2925
6.5 | 0.8747 | 0.01288 | 0.0068 | 67.9115
7 | 0.913 | 0.01469 | 0.0099 | 62.1511
7.5 | 0.9382 | 0.01802 | 0.013 | 52.0644
8 | 0.9844 | 0.02067 | 0.0135 | 47.6246
8.5 | 1.0297 | 0.02336 | 0.0145 | 44.0796
9 | 1.0347 | 0.02567 | 0.0227 | 40.3078
9.5 | 1.0452 | 0.02899 | 0.0285 | 36.0538
10 | 1.0564 | 0.03281 | 0.0335 | 32.1975
10.5 | 1.0602 | 0.03759 | 0.0378 | 28.2043
11 | 1.0638 | 0.04287 | 0.0415 | 24.8146
11.5 | 1.06 | 0.04932 | 0.0441 | 21.4923
12 | 1.0469 | 0.05733 | 0.0445 | 18.2609
12.5 | 1.0227 | 0.06734 | 0.0429 | 15.1871
13 | 0.9916 | 0.07926 | 0.0385 | 12.5107
13.5 | 0.9609 | 0.09222 | 0.0321 | 10.4196
14 | 0.9285 | 0.10664 | 0.0239 | 8.7069
14.5 | 0.8996 | 0.12162 | 0.0149 | 7.3968
15 | 0.8689 | 0.13821 | 0.0052 | 6.2868
15.5 | 0.8466 | 0.15439 | -0.0036 | 5.4835
16 | 0.841 | 0.16757 | -0.0109 | 5.0188

## 41. Re 1M Mach 0.00 (1)
BIGFOIL.COM POLAR EXPORT
NACA67-512 a=0.2
NACA67-512 a=0.2 |  |  |  | Cl Max: | 1.297 | at alpha= | 10.5 | deg
JavaFoil+Calcfoil stall+Eppler ext transition |  |  |  | L/D Max: | 109.477 | at alpha= | 4 | deg
Re: | 1000000 |  |  | Cd Min: | 0.00473 | at alpha= | 0.5 | deg
Mach: | 0 |  |  | Cl=0 at alpha= | -2.661 | deg
|  |  |  | @ Cl=0.1, Cd= | 0.0075405
|  |  |  | @ Cl=0.4, Cd= | 0.0048046
|  |  |  | @ Cl=0.6, Cd= | 0.0057603
alpha (deg) | Cl | Cd | Cm | Cl/Cd
-17 | -0.432 | 0.16753 | -0.008 | -2.58
-16.5 | -0.447 | 0.1545 | -0.008 | -2.894
-16 | -0.462 | 0.1457 | -0.009 | -3.168
-15.5 | -0.476 | 0.13924 | -0.009 | -3.416
-15 | -0.489 | 0.13138 | -0.009 | -3.723
-14.5 | -0.502 | 0.12133 | -0.009 | -4.134
-14 | -0.513 | 0.11526 | -0.009 | -4.448
-13.5 | -0.522 | 0.11157 | -0.01 | -4.683
-13 | -0.53 | 0.10418 | -0.01 | -5.089
-12.5 | -0.536 | 0.09423 | -0.01 | -5.684
-12 | -0.539 | 0.08962 | -0.011 | -6.011
-11.5 | -0.539 | 0.0839 | -0.011 | -6.423
-11 | -0.536 | 0.07808 | -0.012 | -6.859
-10.5 | -0.529 | 0.07301 | -0.012 | -7.245
-10 | -0.519 | 0.06772 | -0.012 | -7.658
-9.5 | -0.504 | 0.06377 | -0.013 | -7.909
-9 | -0.486 | 0.06024 | -0.013 | -8.076
-8.5 | -0.465 | 0.05507 | -0.014 | -8.438
-8 | -0.439 | 0.05198 | -0.015 | -8.445
-7.5 | -0.41 | 0.0486 | -0.016 | -8.433
-7 | -0.377 | 0.04556 | -0.016 | -8.277
-6.5 | -0.341 | 0.04262 | -0.017 | -7.994
-6 | -0.301 | 0.03996 | -0.018 | -7.541
-5.5 | -0.26 | 0.0373 | -0.02 | -6.98
-5 | -0.218 | 0.03457 | -0.021 | -6.306
-4.5 | -0.213 | 0.00828 | -0.039 | -25.717
-4 | -0.157 | 0.00776 | -0.04 | -20.164
-3.5 | -0.099 | 0.008 | -0.041 | -12.357
-3 | -0.04 | 0.00757 | -0.042 | -5.318
-2.5 | 0.019 | 0.00776 | -0.043 | 2.461
-2 | 0.079 | 0.0076 | -0.044 | 10.387
-1.5 | 0.139 | 0.00743 | -0.044 | 18.729
-1 | 0.199 | 0.00729 | -0.045 | 27.322
-0.5 | 0.26 | 0.00714 | -0.046 | 36.334
0 | 0.318 | 0.00706 | -0.047 | 45.021
0.5 | 0.378 | 0.00473 | -0.048 | 79.815
1 | 0.437 | 0.00493 | -0.049 | 88.617
1.5 | 0.497 | 0.00524 | -0.05 | 94.843
2 | 0.556 | 0.00551 | -0.051 | 100.842
2.5 | 0.614 | 0.00584 | -0.052 | 105.261
3 | 0.673 | 0.00631 | -0.053 | 106.638
3.5 | 0.731 | 0.00673 | -0.054 | 108.503
4 | 0.788 | 0.0072 | -0.055 | 109.477
4.5 | 0.844 | 0.00777 | -0.056 | 108.68
5 | 0.9 | 0.00826 | -0.057 | 108.966
5.5 | 0.954 | 0.00885 | -0.058 | 107.742
6 | 1.003 | 0.01315 | -0.058 | 76.281
6.5 | 1.054 | 0.01375 | -0.059 | 76.669
7 | 1.1 | 0.01439 | -0.06 | 76.479
7.5 | 1.143 | 0.01527 | -0.061 | 74.872
8 | 1.183 | 0.01601 | -0.062 | 73.867
8.5 | 1.218 | 0.01678 | -0.063 | 72.588
9 | 1.249 | 0.01768 | -0.064 | 70.619
9.5 | 1.274 | 0.01869 | -0.065 | 68.151
10 | 1.29 | 0.01979 | -0.066 | 65.161
10.5 | 1.297 | 0.02084 | -0.066 | 62.229
11 | 1.295 | 0.02217 | -0.067 | 58.418
11.5 | 1.286 | 0.02358 | -0.068 | 54.558
12 | 1.269 | 0.02519 | -0.069 | 50.392
12.5 | 1.237 | 0.02835 | -0.069 | 43.644
13 | 1.025 | 0.08888 | -0.039 | 11.535
13.5 | 0.997 | 0.09587 | -0.038 | 10.401
14 | 0.966 | 0.10188 | -0.036 | 9.482
14.5 | 0.933 | 0.10979 | -0.034 | 8.494
15 | 0.899 | 0.1177 | -0.035 | 7.636
15.5 | 0.862 | 0.12695 | -0.033 | 6.788

## 42. Re 1M Mach 0.00 (2)
BIGFOIL.COM POLAR EXPORT
NACA67-512 a=0.2
NACA67-512 a=0.2 |  |  |  | Cl Max: | 1.3057 | at alpha= | 16 | deg
XFOIL ncrit=9 |  |  |  | L/D Max: | 111.937 | at alpha= | 3.5 | deg
Re: | 1000000 |  |  | Cd Min: | 0.12354 | at alpha= | 20 | deg
Mach: | 0 |  |  | Cl=0 at alpha= | -3.3495 | deg
|  |  |  | @ Cl=0.1, Cd= | 0.0088725
|  |  |  | @ Cl=0.4, Cd= | 0.0053367
|  |  |  | @ Cl=0.6, Cd= | 0.0056881
alpha (deg) | Cl | Cd | Cm | Cl/Cd
-7.5 | -0.3297 | 0.03907 | -0.081 | -8.4387
-7 | -0.3053 | 0.03627 | -0.0787 | -8.4174
-6.5 | -0.3237 | 0.01741 | -0.0656 | -18.5928
-6 | -0.277 | 0.01408 | -0.0645 | -19.6733
-5.5 | -0.2247 | 0.01348 | -0.0644 | -16.6691
-5 | -0.1714 | 0.01238 | -0.0642 | -13.8449
-4.5 | -0.1179 | 0.01169 | -0.064 | -10.0855
-4 | -0.0677 | 0.01045 | -0.0633 | -6.4785
-3.5 | -0.0152 | 0.01003 | -0.063 | -1.5155
-3 | 0.0353 | 0.0094 | -0.0621 | 3.7553
-2.5 | 0.086 | 0.00897 | -0.0614 | 9.5875
-2 | 0.1377 | 0.00861 | -0.0608 | 15.993
-1.5 | 0.1896 | 0.00824 | -0.0603 | 23.0097
-1 | 0.2416 | 0.00795 | -0.0598 | 30.3899
-0.5 | 0.2898 | 0.00736 | -0.0586 | 39.375
0 | 0.3069 | 0.00529 | -0.0513 | 58.0151
0.5 | 0.3604 | 0.0053 | -0.0507 | 68
1 | 0.4143 | 0.00535 | -0.0503 | 77.4393
1.5 | 0.4656 | 0.00558 | -0.049 | 83.4409
2 | 0.5192 | 0.00565 | -0.0487 | 91.8938
2.5 | 0.5728 | 0.00564 | -0.0487 | 101.5603
3 | 0.6237 | 0.00573 | -0.048 | 108.8482
3.5 | 0.6705 | 0.00599 | -0.0465 | 111.9366
4 | 0.7126 | 0.00637 | -0.0441 | 111.8681
4.5 | 0.7432 | 0.00699 | -0.0395 | 106.3233
5 | 0.7712 | 0.00752 | -0.0344 | 102.5532
5.5 | 0.7955 | 0.00809 | -0.0285 | 98.3313
6 | 0.8257 | 0.00866 | -0.0241 | 95.3464
6.5 | 0.8535 | 0.00939 | -0.0194 | 90.8946
7 | 0.8782 | 0.01026 | -0.0142 | 85.5945
7.5 | 0.8967 | 0.01154 | -0.0084 | 77.7036
8 | 0.9253 | 0.01313 | -0.0053 | 70.4722
8.5 | 0.9727 | 0.01454 | -0.0061 | 66.8982
9 | 1.0263 | 0.01573 | -0.008 | 65.2448
9.5 | 1.0779 | 0.0169 | -0.0095 | 63.7811
10 | 1.1007 | 0.01772 | -0.0049 | 62.1163
10.5 | 1.1263 | 0.01905 | -0.0014 | 59.1234
11 | 1.1569 | 0.02018 | 0.0012 | 57.329
11.5 | 1.1795 | 0.02187 | 0.0046 | 53.9323
12 | 1.2062 | 0.02335 | 0.0073 | 51.6574
12.5 | 1.2216 | 0.02564 | 0.0111 | 47.6443
13 | 1.2481 | 0.02726 | 0.0132 | 45.785
13.5 | 1.2667 | 0.02954 | 0.016 | 42.8808
14 | 1.2709 | 0.03308 | 0.0195 | 38.419
14.5 | 1.2891 | 0.03571 | 0.0214 | 36.0991
15 | 1.2982 | 0.03933 | 0.0235 | 33.0079
15.5 | 1.3048 | 0.04344 | 0.025 | 30.0368
16 | 1.3057 | 0.04846 | 0.026 | 26.9439
16.5 | 1.2918 | 0.05556 | 0.0264 | 23.2505
17 | 1.2774 | 0.06338 | 0.0257 | 20.1546
17.5 | 1.2789 | 0.06963 | 0.0241 | 18.3671
18 | 1.265 | 0.07843 | 0.0215 | 16.129
18.5 | 1.2541 | 0.08732 | 0.0181 | 14.3621
19 | 1.2321 | 0.09846 | 0.0133 | 12.5137
19.5 | 1.211 | 0.11005 | 0.0077 | 11.0041
20 | 1.1824 | 0.12354 | 0.0007 | 9.571

## 43. Re 1M Mach 0.10 (1)
BIGFOIL.COM POLAR EXPORT
NACA67-512 a=0.2
NACA67-512 a=0.2 |  |  |  | Cl Max: | 1.292 | at alpha= | 10.5 | deg
JavaFoil+Calcfoil stall+Eppler ext transition |  |  |  | L/D Max: | 109.099 | at alpha= | 4 | deg
Re: | 1000000 |  |  | Cd Min: | 0.00475 | at alpha= | 0.5 | deg
Mach: | 0.1 |  |  | Cl=0 at alpha= | -2.661 | deg
|  |  |  | @ Cl=0.1, Cd= | 0.007528
|  |  |  | @ Cl=0.4, Cd= | 0.0048165
|  |  |  | @ Cl=0.6, Cd= | 0.0057749
alpha (deg) | Cl | Cd | Cm | Cl/Cd
-16.5 | -0.403 | 0.16115 | -0.008 | -2.501
-16 | -0.42 | 0.15037 | -0.009 | -2.794
-15.5 | -0.437 | 0.14569 | -0.009 | -2.999
-15 | -0.453 | 0.13756 | -0.009 | -3.293
-14.5 | -0.468 | 0.12999 | -0.009 | -3.603
-14 | -0.483 | 0.11799 | -0.01 | -4.092
-13.5 | -0.495 | 0.1141 | -0.01 | -4.342
-13 | -0.506 | 0.10694 | -0.01 | -4.735
-12.5 | -0.515 | 0.09836 | -0.011 | -5.235
-12 | -0.521 | 0.0906 | -0.011 | -5.751
-11.5 | -0.524 | 0.08546 | -0.012 | -6.132
-11 | -0.524 | 0.08046 | -0.012 | -6.507
-10.5 | -0.519 | 0.07341 | -0.012 | -7.075
-10 | -0.511 | 0.06838 | -0.012 | -7.477
-9.5 | -0.499 | 0.06449 | -0.013 | -7.739
-9 | -0.483 | 0.06053 | -0.013 | -7.978
-8.5 | -0.462 | 0.05585 | -0.014 | -8.277
-8 | -0.438 | 0.05211 | -0.015 | -8.402
-7.5 | -0.409 | 0.04876 | -0.015 | -8.395
-7 | -0.377 | 0.04568 | -0.016 | -8.258
-6.5 | -0.341 | 0.04271 | -0.017 | -7.989
-6 | -0.302 | 0.04016 | -0.018 | -7.52
-5.5 | -0.261 | 0.03755 | -0.019 | -6.954
-5 | -0.219 | 0.03486 | -0.021 | -6.268
-4.5 | -0.214 | 0.00831 | -0.039 | -25.734
-4 | -0.157 | 0.00779 | -0.04 | -20.189
-3.5 | -0.099 | 0.00781 | -0.041 | -12.718
-3 | -0.04 | 0.00798 | -0.042 | -5.065
-2.5 | 0.019 | 0.00783 | -0.043 | 2.451
-2 | 0.079 | 0.00759 | -0.044 | 10.45
-1.5 | 0.14 | 0.00741 | -0.045 | 18.859
-1 | 0.2 | 0.00729 | -0.046 | 27.467
-0.5 | 0.261 | 0.00713 | -0.047 | 36.598
0 | 0.32 | 0.00711 | -0.048 | 44.965
0.5 | 0.379 | 0.00475 | -0.048 | 79.893
1 | 0.439 | 0.00494 | -0.049 | 88.858
1.5 | 0.499 | 0.00525 | -0.05 | 94.958
2 | 0.558 | 0.00554 | -0.051 | 100.773
2.5 | 0.617 | 0.00587 | -0.052 | 105.066
3 | 0.676 | 0.00633 | -0.053 | 106.694
3.5 | 0.734 | 0.00677 | -0.054 | 108.448
4 | 0.791 | 0.00725 | -0.055 | 109.099
4.5 | 0.848 | 0.00781 | -0.056 | 108.581
5 | 0.904 | 0.00832 | -0.057 | 108.638
5.5 | 0.958 | 0.00893 | -0.058 | 107.323
6 | 1.008 | 0.01325 | -0.059 | 76.069
6.5 | 1.058 | 0.01383 | -0.06 | 76.522
7 | 1.105 | 0.01451 | -0.06 | 76.155
7.5 | 1.147 | 0.01538 | -0.061 | 74.59
8 | 1.186 | 0.01614 | -0.062 | 73.492
8.5 | 1.221 | 0.017 | -0.063 | 71.829
9 | 1.251 | 0.01787 | -0.064 | 69.97
9.5 | 1.275 | 0.0189 | -0.065 | 67.435
10 | 1.289 | 0.02004 | -0.066 | 64.295
10.5 | 1.292 | 0.02117 | -0.067 | 61.055
11 | 1.288 | 0.02252 | -0.067 | 57.194
11.5 | 1.275 | 0.024 | -0.068 | 53.135
12 | 1.254 | 0.02545 | -0.069 | 49.277
12.5 | 1.034 | 0.08281 | -0.041 | 12.482
13 | 1.001 | 0.09147 | -0.036 | 10.944
13.5 | 0.971 | 0.09794 | -0.036 | 9.912
14 | 0.936 | 0.10337 | -0.035 | 9.053
14.5 | 0.898 | 0.11204 | -0.034 | 8.013
15 | 0.858 | 0.11839 | -0.033 | 7.248
15.5 | 0.817 | 0.12936 | -0.032 | 6.318

## 44. Re 1M Mach 0.10 (2)
BIGFOIL.COM POLAR EXPORT
NACA67-512 a=0.2
NACA67-512 a=0.2 |  |  |  | Cl Max: | 1.2941 | at alpha= | 15.5 | deg
XFOIL ncrit=9 |  |  |  | L/D Max: | 111.86 | at alpha= | 3.5 | deg
Re: | 1000000 |  |  | Cd Min: | 0.22016 | at alpha= | -20 | deg
Mach: | 0.1 |  |  | Cl=0 at alpha= | -3.3592 | deg
|  |  |  | @ Cl=0.1, Cd= | 0.0089117
|  |  |  | @ Cl=0.4, Cd= | 0.0053446
|  |  |  | @ Cl=0.6, Cd= | 0.0057077
alpha (deg) | Cl | Cd | Cm | Cl/Cd
-20 | -0.5091 | 0.22016 | -0.0113 | -2.3124
-19.5 | -0.4922 | 0.21409 | -0.0152 | -2.299
-19 | -0.4752 | 0.20734 | -0.019 | -2.2919
-18.5 | -0.4591 | 0.20056 | -0.0232 | -2.2891
-18 | -0.4443 | 0.19374 | -0.0274 | -2.2933
-17.5 | -0.4295 | 0.18645 | -0.0312 | -2.3036
-17 | -0.4109 | 0.18009 | -0.0349 | -2.2816
-16.5 | -0.3851 | 0.17289 | -0.0416 | -2.2274
-16 | -0.36 | 0.16542 | -0.0482 | -2.1763
-15.5 | -0.3407 | 0.15733 | -0.0539 | -2.1655
-15 | -0.3297 | 0.14974 | -0.0581 | -2.2018
-14.5 | -0.3212 | 0.14156 | -0.0615 | -2.269
-14 | -0.3057 | 0.1356 | -0.0637 | -2.2544
-13.5 | -0.2912 | 0.13009 | -0.0663 | -2.2385
-13 | -0.2792 | 0.12362 | -0.0692 | -2.2585
-12.5 | -0.2765 | 0.11535 | -0.0735 | -2.3971
-12 | -0.2694 | 0.10805 | -0.0766 | -2.4933
-11.5 | -0.2672 | 0.09964 | -0.0794 | -2.6817
-11 | -0.2565 | 0.09391 | -0.0817 | -2.7313
-10.5 | -0.2508 | 0.0876 | -0.0843 | -2.863
-10 | -0.2449 | 0.08165 | -0.0871 | -2.9994
-9.5 | -0.2521 | 0.07399 | -0.0912 | -3.4072
-7.5 | -0.3271 | 0.04008 | -0.0823 | -8.1612
-7 | -0.3114 | 0.03463 | -0.0783 | -8.9922
-6.5 | -0.3232 | 0.01817 | -0.0668 | -17.7876
-6 | -0.2782 | 0.01438 | -0.0653 | -19.3463
-5.5 | -0.2257 | 0.01368 | -0.0651 | -16.4985
-5 | -0.1721 | 0.01255 | -0.0648 | -13.7131
-4.5 | -0.1181 | 0.01177 | -0.0646 | -10.034
-4 | -0.0674 | 0.0105 | -0.0639 | -6.419
-3.5 | -0.0145 | 0.01008 | -0.0636 | -1.4385
-3 | 0.037 | 0.0095 | -0.0628 | 3.8947
-2.5 | 0.0872 | 0.00899 | -0.0619 | 9.6997
-2 | 0.1395 | 0.00867 | -0.0614 | 16.09
-1.5 | 0.1913 | 0.00825 | -0.0607 | 23.1879
-1 | 0.2434 | 0.00797 | -0.0602 | 30.5395
-0.5 | 0.2922 | 0.0074 | -0.0591 | 39.4865
0 | 0.3086 | 0.0053 | -0.0516 | 58.2264
0.5 | 0.3626 | 0.00531 | -0.051 | 68.2863
1 | 0.4166 | 0.00536 | -0.0506 | 77.7239
1.5 | 0.4682 | 0.00558 | -0.0493 | 83.9068
2 | 0.5218 | 0.00567 | -0.0489 | 92.0282
2.5 | 0.5758 | 0.00566 | -0.0488 | 101.7314
3 | 0.6265 | 0.00576 | -0.048 | 108.7674
3.5 | 0.6734 | 0.00602 | -0.0465 | 111.8605
4 | 0.715 | 0.00641 | -0.044 | 111.5445
4.5 | 0.745 | 0.00703 | -0.0392 | 105.9744
5 | 0.7712 | 0.00756 | -0.0335 | 102.0106
5.5 | 0.7961 | 0.00815 | -0.0277 | 97.681
6 | 0.8265 | 0.00873 | -0.0233 | 94.6735
6.5 | 0.8543 | 0.00948 | -0.0185 | 90.116
7 | 0.8791 | 0.01036 | -0.0134 | 84.8552
7.5 | 0.8971 | 0.01169 | -0.0074 | 76.7408
8.5 | 0.9751 | 0.01474 | -0.0054 | 66.1533
9 | 1.0293 | 0.01591 | -0.0073 | 64.6952
9.5 | 1.0756 | 0.01716 | -0.0077 | 62.6807
10 | 1.1016 | 0.01799 | -0.0037 | 61.234
10.5 | 1.1277 | 0.01933 | -0.0002 | 58.3394
11 | 1.157 | 0.02058 | 0.0027 | 56.2196
11.5 | 1.1798 | 0.0223 | 0.0062 | 52.9058
12 | 1.2054 | 0.0239 | 0.009 | 50.4351
12.5 | 1.2194 | 0.02636 | 0.0129 | 46.2595
13 | 1.2459 | 0.02805 | 0.0151 | 44.4171
13.5 | 1.2625 | 0.03057 | 0.018 | 41.2987
14 | 1.2681 | 0.03413 | 0.0213 | 37.155
14.5 | 1.2823 | 0.03724 | 0.0234 | 34.4334
15 | 1.2903 | 0.04114 | 0.0253 | 31.3636
15.5 | 1.2941 | 0.04572 | 0.0266 | 28.3049
16 | 1.2882 | 0.05175 | 0.0274 | 24.8928
16.5 | 1.2691 | 0.05981 | 0.0273 | 21.2189
17 | 1.2604 | 0.0673 | 0.026 | 18.7281
17.5 | 1.2571 | 0.07453 | 0.0239 | 16.867
18 | 1.24 | 0.0842 | 0.0205 | 14.7268
18.5 | 1.2252 | 0.09412 | 0.0163 | 13.0174
19 | 1.1997 | 0.10632 | 0.0106 | 11.2839
19.5 | 1.1756 | 0.11893 | 0.0041 | 9.8848
20 | 1.1442 | 0.13353 | -0.0039 | 8.5689

## 45. Re 1M Mach 0.25 (1)
BIGFOIL.COM POLAR EXPORT
NACA67-512 a=0.2
NACA67-512 a=0.2 |  |  |  | Cl Max: | 1.271 | at alpha= | 9.5 | deg
JavaFoil+Calcfoil stall+Eppler ext transition |  |  |  | L/D Max: | 107.553 | at alpha= | 3.5 | deg
Re: | 1000000 |  |  | Cd Min: | 0.00484 | at alpha= | 0.5 | deg
Mach: | 0.25 |  |  | Cl=0 at alpha= | -2.6639 | deg
|  |  |  | @ Cl=0.1, Cd= | 0.0076448
|  |  |  | @ Cl=0.4, Cd= | 0.0048843
|  |  |  | @ Cl=0.6, Cd= | 0.12865
alpha (deg) | Cl | Cd | Cm | Cl/Cd
-14.5 | -0.069 | 0.12964 | -0.01 | -0.53
-14 | -0.183 | 0.12697 | -0.011 | -1.444
-13.5 | -0.239 | 0.11949 | -0.011 | -1.998
-13 | -0.285 | 0.11257 | -0.011 | -2.534
-12.5 | -0.326 | 0.10876 | -0.011 | -2.999
-12 | -0.362 | 0.10243 | -0.011 | -3.532
-11.5 | -0.392 | 0.09306 | -0.012 | -4.216
-11 | -0.417 | 0.08785 | -0.012 | -4.746
-10.5 | -0.435 | 0.08245 | -0.012 | -5.28
-10 | -0.447 | 0.07361 | -0.012 | -6.071
-9.5 | -0.452 | 0.06962 | -0.012 | -6.488
-9 | -0.45 | 0.06388 | -0.013 | -7.037
-8.5 | -0.441 | 0.05806 | -0.014 | -7.588
-8 | -0.425 | 0.05415 | -0.014 | -7.846
-7.5 | -0.403 | 0.05015 | -0.015 | -8.036
-7 | -0.376 | 0.04709 | -0.016 | -7.981
-6.5 | -0.342 | 0.04368 | -0.017 | -7.841
-6 | -0.305 | 0.04086 | -0.018 | -7.463
-5.5 | -0.264 | 0.03844 | -0.019 | -6.881
-5 | -0.222 | 0.03564 | -0.02 | -6.222
-4.5 | -0.177 | 0.03299 | -0.022 | -5.377
-4 | -0.161 | 0.00769 | -0.041 | -20.888
-3.5 | -0.102 | 0.00784 | -0.042 | -12.961
-3 | -0.041 | 0.00763 | -0.043 | -5.428
-2.5 | 0.02 | 0.00743 | -0.044 | 2.65
-2 | 0.081 | 0.0077 | -0.045 | 10.577
-1.5 | 0.143 | 0.00752 | -0.046 | 19.076
-1 | 0.206 | 0.00732 | -0.047 | 28.089
-0.5 | 0.268 | 0.00724 | -0.048 | 37.001
0 | 0.328 | 0.00717 | -0.049 | 45.728
0.5 | 0.389 | 0.00484 | -0.05 | 80.417
1 | 0.451 | 0.00509 | -0.051 | 88.65
1.5 | 0.512 | 0.00539 | -0.052 | 95.03
2 | 0.573 | 0.00569 | -0.053 | 100.648
2.5 | 0.633 | 0.00606 | -0.054 | 104.513
3 | 0.694 | 0.00654 | -0.055 | 106.096
3.5 | 0.753 | 0.007 | -0.056 | 107.553
4 | 0.812 | 0.00757 | -0.057 | 107.203
4.5 | 0.87 | 0.00813 | -0.057 | 106.985
5 | 0.927 | 0.00867 | -0.058 | 106.951
5.5 | 0.982 | 0.00935 | -0.059 | 105
6 | 1.032 | 0.01374 | -0.06 | 75.118
6.5 | 1.083 | 0.0144 | -0.061 | 75.208
7 | 1.128 | 0.01516 | -0.062 | 74.435
7.5 | 1.169 | 0.01611 | -0.063 | 72.583
8 | 1.205 | 0.017 | -0.064 | 70.878
8.5 | 1.234 | 0.018 | -0.065 | 68.573
9 | 1.256 | 0.01908 | -0.066 | 65.831
9.5 | 1.271 | 0.02034 | -0.067 | 62.472
10 | 1.269 | 0.02168 | -0.067 | 58.553
10.5 | 1.253 | 0.023 | -0.068 | 54.481
11 | 1.221 | 0.02484 | -0.069 | 49.13
11.5 | 0.987 | 0.07774 | -0.038 | 12.698
12 | 0.939 | 0.08441 | -0.034 | 11.126
12.5 | 0.882 | 0.09273 | -0.03 | 9.511
13 | 0.818 | 0.10136 | -0.029 | 8.069
13.5 | 0.746 | 0.11086 | -0.028 | 6.729
14 | 0.668 | 0.12015 | -0.028 | 5.557
14.5 | 0.584 | 0.12865 | -0.029 | 4.538

## 46. Re 1M Mach 0.25 (2)
BIGFOIL.COM POLAR EXPORT
NACA67-512 a=0.2
NACA67-512 a=0.2 |  |  |  | Cl Max: | 1.2331 | at alpha= | 14 | deg
XFOIL ncrit=9 |  |  |  | L/D Max: | 110.241 | at alpha= | 3.5 | deg
Re: | 1000000 |  |  | Cd Min: | 0.22336 | at alpha= | -20 | deg
Mach: | 0.25 |  |  | Cl=0 at alpha= | -3.4053 | deg
|  |  |  | @ Cl=0.1, Cd= | 0.0091047
|  |  |  | @ Cl=0.4, Cd= | 0.0054037
|  |  |  | @ Cl=0.6, Cd= | 0.0058179
alpha (deg) | Cl | Cd | Cm | Cl/Cd
-20 | -0.5133 | 0.22336 | -0.0116 | -2.2981
-19.5 | -0.4954 | 0.21703 | -0.0157 | -2.2826
-19 | -0.4772 | 0.21001 | -0.0199 | -2.2723
-18.5 | -0.46 | 0.20319 | -0.0242 | -2.2639
-18 | -0.4438 | 0.19627 | -0.0287 | -2.2612
-17.5 | -0.4255 | 0.1888 | -0.0328 | -2.2537
-17 | -0.3981 | 0.18147 | -0.0396 | -2.1938
-16.5 | -0.372 | 0.17409 | -0.0463 | -2.1368
-16 | -0.351 | 0.16705 | -0.0513 | -2.1012
-15.5 | -0.3364 | 0.15964 | -0.0551 | -2.1072
-15 | -0.3256 | 0.15239 | -0.0588 | -2.1366
-14.5 | -0.3149 | 0.14444 | -0.0619 | -2.1801
-13.5 | -0.2833 | 0.13259 | -0.0673 | -2.1367
-13 | -0.2705 | 0.12597 | -0.0703 | -2.1473
-12.5 | -0.2662 | 0.11787 | -0.0747 | -2.2584
-12 | -0.257 | 0.11057 | -0.0781 | -2.3243
-11.5 | -0.2494 | 0.10282 | -0.0805 | -2.4256
-11 | -0.2377 | 0.09697 | -0.0829 | -2.4513
-10.5 | -0.2296 | 0.09057 | -0.0858 | -2.5351
-10 | -0.2223 | 0.08434 | -0.0887 | -2.6358
-9.5 | -0.2297 | 0.0757 | -0.0942 | -3.0343
-9 | -0.2452 | 0.06744 | -0.0992 | -3.6358
-8.5 | -0.2671 | 0.06094 | -0.0976 | -4.383
-8 | -0.2799 | 0.05459 | -0.0942 | -5.1273
-7.5 | -0.2964 | 0.04619 | -0.09 | -6.417
-7 | -0.2749 | 0.04271 | -0.0877 | -6.4364
-6.5 | -0.2546 | 0.03745 | -0.0841 | -6.7984
-6 | -0.2707 | 0.01984 | -0.0717 | -13.6442
-5.5 | -0.2305 | 0.01501 | -0.0689 | -15.3564
-5 | -0.1761 | 0.0138 | -0.0683 | -12.7609
-4.5 | -0.1198 | 0.01243 | -0.0679 | -9.638
-4 | -0.0652 | 0.01091 | -0.0674 | -5.9762
-3.5 | -0.0103 | 0.0104 | -0.0669 | -0.99038
-3 | 0.0441 | 0.00987 | -0.0663 | 4.4681
-2.5 | 0.0938 | 0.00914 | -0.0648 | 10.2626
-2 | 0.1482 | 0.00883 | -0.0643 | 16.7837
-1 | 0.2536 | 0.00806 | -0.0626 | 31.464
-0.5 | 0.3058 | 0.00761 | -0.0617 | 40.184
0 | 0.3186 | 0.00536 | -0.0532 | 59.4403
0.5 | 0.3735 | 0.00538 | -0.0525 | 69.4238
1 | 0.4295 | 0.00543 | -0.052 | 79.0976
1.5 | 0.4824 | 0.00562 | -0.0506 | 85.8363
2 | 0.5365 | 0.00575 | -0.0498 | 93.3043
2.5 | 0.5907 | 0.00579 | -0.0494 | 102.0207
3 | 0.6407 | 0.00594 | -0.0481 | 107.862
3.5 | 0.6868 | 0.00623 | -0.046 | 110.2408
4 | 0.7268 | 0.00663 | -0.0426 | 109.6229
4.5 | 0.7523 | 0.00724 | -0.0364 | 103.9088
5 | 0.7721 | 0.00782 | -0.0291 | 98.734
5.5 | 0.7996 | 0.00851 | -0.0236 | 93.96
6 | 0.8312 | 0.00915 | -0.019 | 90.8415
6.5 | 0.8599 | 0.00997 | -0.0141 | 86.2487
7 | 0.8841 | 0.01097 | -0.0085 | 80.5925
7.5 | 0.9 | 0.01258 | -0.0022 | 71.5421
8 | 0.9356 | 0.01437 | -0.0003 | 65.1079
8.5 | 0.9892 | 0.01571 | -0.0016 | 62.9663
9 | 1.0434 | 0.01704 | -0.003 | 61.2324
9.5 | 1.0776 | 0.01839 | -0.0005 | 58.5971
10 | 1.1016 | 0.01984 | 0.0039 | 55.5242
10.5 | 1.1312 | 0.02121 | 0.0072 | 53.3333
11 | 1.1511 | 0.02328 | 0.0115 | 49.4459
11.5 | 1.1768 | 0.0251 | 0.0147 | 46.8845
12 | 1.1902 | 0.02787 | 0.0189 | 42.7054
12.5 | 1.2069 | 0.0306 | 0.0223 | 39.4412
13 | 1.2247 | 0.03346 | 0.025 | 36.6019
13.5 | 1.2223 | 0.0382 | 0.0285 | 31.9974
14 | 1.2331 | 0.04222 | 0.0305 | 29.2065
14.5 | 1.2309 | 0.04782 | 0.0321 | 25.7403
15 | 1.2303 | 0.05374 | 0.0325 | 22.8936
15.5 | 1.2178 | 0.06148 | 0.032 | 19.8081
16 | 1.1986 | 0.07077 | 0.03 | 16.9366
16.5 | 1.1673 | 0.08253 | 0.026 | 14.1439
17 | 1.1381 | 0.09498 | 0.0206 | 11.9825
17.5 | 1.1167 | 0.10709 | 0.0145 | 10.4277
18 | 1.0852 | 0.12162 | 0.0067 | 8.9229
18.5 | 1.0544 | 0.1369 | -0.002 | 7.702
19 | 1.0226 | 0.15327 | -0.0117 | 6.6719

## 47. Re 1M Mach 0.50 (1)
BIGFOIL.COM POLAR EXPORT
NACA67-512 a=0.2
NACA67-512 a=0.2 |  |  |  | Cl Max: | 1.212 | at alpha= | 20 | deg
JavaFoil+Calcfoil stall+Eppler ext transition |  |  |  | L/D Max: | 102.685 | at alpha= | 3 | deg
Re: | 1000000 |  |  | Cd Min: | 0.0052 | at alpha= | 0.5 | deg
Mach: | 0.5 |  |  | Cl=0 at alpha= | -2.6618 | deg
|  |  |  | @ Cl=0.1, Cd= | 0.0081843
|  |  |  | @ Cl=0.4, Cd= | 0.0061707
|  |  |  | @ Cl=0.6, Cd= | 0.0060636
alpha (deg) | Cl | Cd | Cm | Cl/Cd
-20 | -0.945 | 0.19679 | -0.01 | -4.801
-19.5 | -0.918 | 0.18627 | -0.01 | -4.93
-19 | -0.892 | 0.18175 | -0.01 | -4.907
-18.5 | -0.865 | 0.17684 | -0.011 | -4.893
-18 | -0.839 | 0.17208 | -0.011 | -4.874
-17.5 | -0.812 | 0.16372 | -0.012 | -4.96
-17 | -0.784 | 0.16215 | -0.012 | -4.835
-16.5 | -0.756 | 0.15534 | -0.012 | -4.869
-16 | -0.73 | 0.14967 | -0.012 | -4.874
-15.5 | -0.703 | 0.14533 | -0.013 | -4.835
-15 | -0.676 | 0.1452 | -0.013 | -4.653
-14.5 | -0.649 | 0.13763 | -0.013 | -4.713
-14 | -0.622 | 0.13118 | -0.014 | -4.74
-13.5 | -0.594 | 0.12994 | -0.014 | -4.575
-13 | -0.566 | 0.12172 | -0.014 | -4.651
-12.5 | -0.539 | 0.1155 | -0.014 | -4.667
-12 | -0.512 | 0.11331 | -0.015 | -4.518
-11.5 | -0.485 | 0.10733 | -0.015 | -4.516
-11 | -0.457 | 0.10541 | -0.015 | -4.34
-10.5 | -0.43 | 0.1012 | -0.016 | -4.251
-10 | -0.403 | 0.09887 | -0.016 | -4.073
-9.5 | -0.375 | 0.09469 | -0.015 | -3.958
-9 | -0.348 | 0.09213 | -0.016 | -3.772
-8.5 | -0.32 | 0.0897 | -0.016 | -3.57
-8 | -0.293 | 0.082 | -0.017 | -3.571
-7.5 | -0.265 | 0.07962 | -0.017 | -3.334
-7 | -0.238 | 0.06539 | -0.016 | -3.637
-6.5 | -0.21 | 0.05395 | -0.017 | -3.901
-6 | -0.183 | 0.04763 | -0.018 | -3.844
-5.5 | -0.237 | 0.04506 | -0.017 | -5.268
-5 | -0.222 | 0.04018 | -0.018 | -5.522
-4.5 | -0.185 | 0.03695 | -0.02 | -5.014
-4 | -0.14 | 0.03394 | -0.023 | -4.129
-3.5 | -0.09 | 0.03154 | -0.025 | -2.859
-3 | -0.046 | 0.00866 | -0.048 | -5.264
-2.5 | 0.022 | 0.00844 | -0.049 | 2.581
-2 | 0.09 | 0.00821 | -0.05 | 11.002
-1.5 | 0.16 | 0.00803 | -0.051 | 19.874
-1 | 0.229 | 0.00683 | -0.052 | 33.528
-0.5 | 0.299 | 0.00675 | -0.053 | 44.263
0 | 0.365 | 0.00717 | -0.054 | 50.912
0.5 | 0.434 | 0.0052 | -0.055 | 83.406
1 | 0.502 | 0.00552 | -0.056 | 90.938
1.5 | 0.57 | 0.00588 | -0.058 | 96.903
2 | 0.637 | 0.00629 | -0.059 | 101.242
2.5 | 0.704 | 0.00702 | -0.06 | 100.234
3 | 0.771 | 0.00751 | -0.061 | 102.685
3.5 | 0.837 | 0.00822 | -0.062 | 101.779
4 | 0.902 | 0.00885 | -0.063 | 101.846
4.5 | 0.965 | 0.00952 | -0.064 | 101.395
5 | 1.026 | 0.01044 | -0.065 | 98.294
5.5 | 1.08 | 0.01539 | -0.066 | 70.147
6 | 1.132 | 0.01635 | -0.067 | 69.213
6.5 | 1.177 | 0.01742 | -0.068 | 67.593
7 | 1.205 | 0.01895 | -0.069 | 63.586
7.5 | 1.207 | 0.02046 | -0.07 | 58.993
8 | 1.157 | 0.02266 | -0.071 | 51.045
8.5 | 0.605 | 0.06026 | -0.031 | 10.033
9 | 0.63 | 0.08293 | -0.029 | 7.6
9.5 | 0.657 | 0.08716 | -0.029 | 7.534
10 | 0.684 | 0.09399 | -0.032 | 7.273
10.5 | 0.71 | 0.10066 | -0.032 | 7.054
11 | 0.736 | 0.1037 | -0.033 | 7.1
11.5 | 0.764 | 0.11298 | -0.037 | 6.759
12 | 0.79 | 0.11765 | -0.037 | 6.713
12.5 | 0.816 | 0.11779 | -0.038 | 6.927
13 | 0.843 | 0.12192 | -0.04 | 6.916
13.5 | 0.87 | 0.13037 | -0.042 | 6.67
14 | 0.896 | 0.13182 | -0.042 | 6.794
14.5 | 0.922 | 0.14088 | -0.043 | 6.542
15 | 0.95 | 0.14305 | -0.046 | 6.638
15.5 | 0.975 | 0.1541 | -0.047 | 6.327
16 | 1.001 | 0.16068 | -0.048 | 6.229
16.5 | 1.027 | 0.16414 | -0.049 | 6.259
17 | 1.055 | 0.17232 | -0.052 | 6.122
17.5 | 1.081 | 0.17148 | -0.053 | 6.301
18 | 1.106 | 0.18018 | -0.053 | 6.14
18.5 | 1.136 | 0.18512 | -0.057 | 6.139
19 | 1.16 | 0.18862 | -0.057 | 6.151
19.5 | 1.186 | 0.19573 | -0.058 | 6.057
20 | 1.212 | 0.20188 | -0.059 | 6.001

## 48. Re 1M Mach 0.50 (2)
BIGFOIL.COM POLAR EXPORT
NACA67-512 a=0.2
NACA67-512 a=0.2 |  |  |  | Cl Max: | 1.0966 | at alpha= | 10.5 | deg
XFOIL ncrit=9 |  |  |  | L/D Max: | 98.4211 | at alpha= | 3 | deg
Re: | 1000000 |  |  | Cd Min: | 0.23955 | at alpha= | -20 | deg
Mach: | 0.5 |  |  | Cl=0 at alpha= | -3.5168 | deg
|  |  |  | @ Cl=0.1, Cd= | 0.010797
|  |  |  | @ Cl=0.4, Cd= | 0.0074972
|  |  |  | @ Cl=0.6, Cd= | 0.0063448
alpha (deg) | Cl | Cd | Cm | Cl/Cd
-20 | -0.5368 | 0.23955 | -0.0138 | -2.2409
-19.5 | -0.5133 | 0.23156 | -0.019 | -2.2167
-19 | -0.4856 | 0.22303 | -0.0262 | -2.1773
-18.5 | -0.4534 | 0.21406 | -0.0349 | -2.1181
-18 | -0.4298 | 0.20605 | -0.0399 | -2.0859
-17.5 | -0.4104 | 0.19945 | -0.0434 | -2.0577
-17 | -0.3906 | 0.19252 | -0.0471 | -2.0289
-16.5 | -0.3718 | 0.18559 | -0.0505 | -2.0033
-16 | -0.3519 | 0.17824 | -0.0544 | -1.9743
-15.5 | -0.3339 | 0.17046 | -0.0586 | -1.9588
-15 | -0.3172 | 0.16304 | -0.0625 | -1.9455
-14.5 | -0.2972 | 0.15532 | -0.066 | -1.9135
-14 | -0.2778 | 0.1485 | -0.0696 | -1.8707
-13.5 | -0.259 | 0.14169 | -0.0732 | -1.8279
-13 | -0.2439 | 0.13413 | -0.0775 | -1.8184
-12.5 | -0.2315 | 0.12658 | -0.0819 | -1.8289
-12 | -0.2168 | 0.11914 | -0.0858 | -1.8197
-11.5 | -0.197 | 0.11238 | -0.0879 | -1.753
-11 | -0.1816 | 0.10579 | -0.0911 | -1.7166
-10.5 | -0.1683 | 0.09897 | -0.0944 | -1.7005
-10 | -0.1633 | 0.09137 | -0.0997 | -1.7872
-9.5 | -0.1533 | 0.08422 | -0.1031 | -1.8202
-9 | -0.1483 | 0.07683 | -0.1055 | -1.9302
-8.5 | -0.1383 | 0.07104 | -0.1078 | -1.9468
-8 | -0.1382 | 0.06442 | -0.1117 | -2.1453
-7.5 | -0.1494 | 0.0578 | -0.1143 | -2.5848
-7 | -0.166 | 0.052 | -0.1118 | -3.1923
-6.5 | -0.1661 | 0.04616 | -0.1084 | -3.5984
-5.5 | -0.1569 | 0.03416 | -0.0983 | -4.5931
-5 | -0.137 | 0.02791 | -0.0922 | -4.9086
-4.5 | -0.1063 | 0.02214 | -0.0865 | -4.8013
-4 | -0.0633 | 0.01596 | -0.0818 | -3.9662
-3.5 | 0.0022 | 0.01244 | -0.0811 | 0.17685
-3 | 0.0678 | 0.01128 | -0.0805 | 6.0106
-2.5 | 0.1318 | 0.01032 | -0.0795 | 12.7713
-2 | 0.1877 | 0.0095 | -0.0774 | 19.7579
-1.5 | 0.2449 | 0.00894 | -0.0755 | 27.3937
-1 | 0.3028 | 0.00856 | -0.0739 | 35.3738
-0.5 | 0.3614 | 0.00817 | -0.0725 | 44.235
0 | 0.4073 | 0.00737 | -0.0689 | 55.2646
0.5 | 0.4194 | 0.00563 | -0.0582 | 74.4938
1 | 0.4798 | 0.0057 | -0.0568 | 84.1754
1.5 | 0.5372 | 0.0059 | -0.0546 | 91.0508
2 | 0.5879 | 0.00628 | -0.0509 | 93.6146
2.5 | 0.6346 | 0.00653 | -0.0471 | 97.1822
3 | 0.6732 | 0.00684 | -0.0417 | 98.4211
3.5 | 0.6989 | 0.00725 | -0.0337 | 96.4
4 | 0.7323 | 0.00782 | -0.0275 | 93.6445
4.5 | 0.7636 | 0.00856 | -0.0211 | 89.2056
5 | 0.7881 | 0.00952 | -0.0136 | 82.7836
5.5 | 0.8218 | 0.01043 | -0.008 | 78.7919
6 | 0.8569 | 0.01134 | -0.0026 | 75.5644
6.5 | 0.8882 | 0.01249 | 0.0033 | 71.1129
7 | 0.9051 | 0.01424 | 0.0109 | 63.5604
7.5 | 0.9215 | 0.01685 | 0.0169 | 54.6884
8 | 0.9715 | 0.01905 | 0.0176 | 50.9974
8.5 | 1.0251 | 0.02134 | 0.0176 | 48.0366
9 | 1.0573 | 0.02415 | 0.0207 | 43.7805
9.5 | 1.0785 | 0.02667 | 0.0263 | 40.4387
10 | 1.0864 | 0.03051 | 0.0319 | 35.608
10.5 | 1.0966 | 0.03471 | 0.0365 | 31.5932
11 | 1.0941 | 0.04026 | 0.0407 | 27.1759
11.5 | 1.0862 | 0.04682 | 0.0438 | 23.1995
12 | 1.0737 | 0.05455 | 0.0451 | 19.6829
12.5 | 1.0517 | 0.06407 | 0.0438 | 16.4149
13 | 1.0215 | 0.07554 | 0.0398 | 13.5226
13.5 | 0.9901 | 0.08823 | 0.0339 | 11.2218
14 | 0.956 | 0.10245 | 0.0261 | 9.3314
14.5 | 0.9265 | 0.11702 | 0.0175 | 7.9175
15 | 0.8982 | 0.13256 | 0.0083 | 6.7758
15.5 | 0.8719 | 0.14869 | -0.0009 | 5.8639

## 49. Re 2M Mach 0.00 (1)
BIGFOIL.COM POLAR EXPORT
NACA67-512 a=0.2
NACA67-512 a=0.2 |  |  |  | Cl Max: | 1.3 | at alpha= | 10.5 | deg
JavaFoil+Calcfoil stall+Eppler ext transition |  |  |  | L/D Max: | 114.633 | at alpha= | 4.5 | deg
Re: | 2000000 |  |  | Cd Min: | 0.00411 | at alpha= | 0.5 | deg
Mach: | 0 |  |  | Cl=0 at alpha= | -2.661 | deg
|  |  |  | @ Cl=0.1, Cd= | 0.0067405
|  |  |  | @ Cl=0.4, Cd= | 0.0043414
|  |  |  | @ Cl=0.6, Cd= | 0.0056612
alpha (deg) | Cl | Cd | Cm | Cl/Cd
-17 | -0.433 | 0.14997 | -0.009 | -2.886
-16.5 | -0.448 | 0.14151 | -0.009 | -3.163
-16 | -0.462 | 0.13587 | -0.009 | -3.402
-15.5 | -0.476 | 0.12669 | -0.009 | -3.76
-15 | -0.49 | 0.12291 | -0.01 | -3.985
-14.5 | -0.502 | 0.1145 | -0.01 | -4.387
-14 | -0.513 | 0.10706 | -0.01 | -4.796
-13.5 | -0.523 | 0.10444 | -0.011 | -5.009
-13 | -0.531 | 0.09547 | -0.011 | -5.561
-12.5 | -0.536 | 0.08897 | -0.012 | -6.03
-12 | -0.54 | 0.08416 | -0.012 | -6.411
-11.5 | -0.54 | 0.07902 | -0.012 | -6.828
-11 | -0.537 | 0.07376 | -0.013 | -7.274
-10.5 | -0.53 | 0.06812 | -0.013 | -7.779
-10 | -0.52 | 0.06428 | -0.014 | -8.086
-9.5 | -0.506 | 0.0605 | -0.014 | -8.356
-9 | -0.488 | 0.05668 | -0.015 | -8.602
-8.5 | -0.466 | 0.05251 | -0.016 | -8.876
-8 | -0.44 | 0.04936 | -0.016 | -8.921
-7.5 | -0.411 | 0.04589 | -0.017 | -8.964
-7 | -0.379 | 0.04283 | -0.018 | -8.846
-6.5 | -0.343 | 0.0393 | -0.02 | -8.732
-6 | -0.373 | 0.00773 | -0.036 | -48.25
-5.5 | -0.322 | 0.00858 | -0.037 | -37.537
-5 | -0.269 | 0.00834 | -0.038 | -32.218
-4.5 | -0.213 | 0.00805 | -0.039 | -26.523
-4 | -0.157 | 0.00778 | -0.04 | -20.15
-3.5 | -0.099 | 0.00754 | -0.041 | -13.126
-3 | -0.04 | 0.00733 | -0.042 | -5.492
-2.5 | 0.019 | 0.00676 | -0.043 | 2.827
-2 | 0.079 | 0.00666 | -0.044 | 11.861
-1.5 | 0.139 | 0.00689 | -0.045 | 20.193
-1 | 0.199 | 0.00659 | -0.046 | 30.269
-0.5 | 0.26 | 0.00626 | -0.047 | 41.514
0 | 0.319 | 0.00613 | -0.048 | 52.145
0.5 | 0.379 | 0.00411 | -0.048 | 92.129
1 | 0.438 | 0.00476 | -0.049 | 92.171
1.5 | 0.497 | 0.0051 | -0.05 | 97.528
2 | 0.556 | 0.00543 | -0.051 | 102.454
2.5 | 0.615 | 0.00574 | -0.052 | 107.112
3 | 0.673 | 0.00616 | -0.053 | 109.364
3.5 | 0.732 | 0.00655 | -0.054 | 111.619
4 | 0.789 | 0.00692 | -0.055 | 114.057
4.5 | 0.846 | 0.00738 | -0.056 | 114.633
5 | 0.901 | 0.00792 | -0.057 | 113.757
5.5 | 0.955 | 0.00839 | -0.058 | 113.875
6 | 1.005 | 0.01167 | -0.058 | 86.185
6.5 | 1.056 | 0.01207 | -0.059 | 87.508
7 | 1.103 | 0.01264 | -0.06 | 87.264
7.5 | 1.146 | 0.01343 | -0.061 | 85.361
8 | 1.186 | 0.01406 | -0.062 | 84.324
8.5 | 1.221 | 0.01476 | -0.063 | 82.7
9 | 1.252 | 0.01557 | -0.064 | 80.417
9.5 | 1.277 | 0.01643 | -0.065 | 77.766
10 | 1.294 | 0.01734 | -0.066 | 74.589
10.5 | 1.3 | 0.0183 | -0.067 | 71.06
11 | 1.299 | 0.01945 | -0.067 | 66.819
11.5 | 1.291 | 0.02072 | -0.068 | 62.319
12 | 1.276 | 0.02185 | -0.069 | 58.4
12.5 | 1.253 | 0.02341 | -0.07 | 53.507
13 | 1.223 | 0.02525 | -0.07 | 48.417
13.5 | 1.185 | 0.02796 | -0.071 | 42.368
14 | 1.146 | 0.02983 | -0.071 | 38.419
14.5 | 0.963 | 0.08767 | -0.052 | 10.989
15 | 0.908 | 0.10627 | -0.044 | 8.542
15.5 | 0.867 | 0.1169 | -0.04 | 7.414

## 50. Re 2M Mach 0.00 (2)
BIGFOIL.COM POLAR EXPORT
NACA67-512 a=0.2
NACA67-512 a=0.2 |  |  |  | Cl Max: | 1.4395 | at alpha= | 18.5 | deg
XFOIL ncrit=9 |  |  |  | L/D Max: | 130.521 | at alpha= | 3 | deg
Re: | 2000000 |  |  | Cd Min: | 0.0859 | at alpha= | 20 | deg
Mach: | 0 |  |  | Cl=0 at alpha= | -3.1807 | deg
|  |  |  | @ Cl=0.1, Cd= | 0.00687
|  |  |  | @ Cl=0.4, Cd= | 0.0038521
|  |  |  | @ Cl=0.6, Cd= | 0.0046447
alpha (deg) | Cl | Cd | Cm | Cl/Cd
-11.5 | -0.7947 | 0.02649 | -0.0711 | -30
-11 | -0.7757 | 0.02159 | -0.0672 | -35.9287
-10.5 | -0.7375 | 0.01948 | -0.0653 | -37.8593
-10 | -0.6895 | 0.01879 | -0.0646 | -36.6951
-9.5 | -0.657 | 0.01517 | -0.0617 | -43.3092
-9 | -0.6074 | 0.01446 | -0.0612 | -42.0055
-8.5 | -0.557 | 0.0137 | -0.0608 | -40.6569
-8 | -0.5058 | 0.01291 | -0.0605 | -39.1789
-7.5 | -0.4539 | 0.01216 | -0.0602 | -37.3273
-7 | -0.4016 | 0.01142 | -0.06 | -35.1664
-6.5 | -0.3518 | 0.01008 | -0.0593 | -34.9008
-6 | -0.2986 | 0.00967 | -0.0592 | -30.879
-5.5 | -0.2451 | 0.00925 | -0.0592 | -26.4973
-5 | -0.1917 | 0.00882 | -0.059 | -21.7347
-4.5 | -0.1409 | 0.00815 | -0.0583 | -17.2883
-4 | -0.0876 | 0.00786 | -0.0582 | -11.145
-3.5 | -0.0334 | 0.00762 | -0.0582 | -4.3832
-3 | 0.0189 | 0.0072 | -0.0578 | 2.625
-2.5 | 0.0732 | 0.00699 | -0.0578 | 10.4721
-2 | 0.1268 | 0.00675 | -0.0577 | 18.7852
-1.5 | 0.1816 | 0.00655 | -0.0578 | 27.7252
-1 | 0.2355 | 0.00635 | -0.0577 | 37.0866
-0.5 | 0.2897 | 0.00612 | -0.0578 | 47.3366
0 | 0.3383 | 0.00558 | -0.0568 | 60.6272
0.5 | 0.3664 | 0.00384 | -0.0519 | 95.4167
1 | 0.4218 | 0.00386 | -0.0521 | 109.2746
1.5 | 0.4757 | 0.00398 | -0.0519 | 119.5226
2 | 0.5267 | 0.00424 | -0.0511 | 124.2217
2.5 | 0.577 | 0.00451 | -0.0504 | 127.9379
3 | 0.6265 | 0.0048 | -0.0496 | 130.5208
3.5 | 0.6707 | 0.00526 | -0.0477 | 127.5095
4 | 0.7095 | 0.00587 | -0.0448 | 120.8688
4.5 | 0.7484 | 0.00642 | -0.042 | 116.5732
5 | 0.7872 | 0.00688 | -0.0391 | 114.4186
5.5 | 0.8196 | 0.00736 | -0.0349 | 111.3587
6 | 0.8502 | 0.00801 | -0.0305 | 106.1423
6.5 | 0.876 | 0.00891 | -0.0255 | 98.3165
7 | 0.8976 | 0.0101 | -0.0199 | 88.8713
7.5 | 0.9245 | 0.01114 | -0.0154 | 82.9892
8 | 0.9585 | 0.01189 | -0.0123 | 80.614
8.5 | 0.9942 | 0.01256 | -0.0095 | 79.1561
9 | 1.0277 | 0.01328 | -0.0064 | 77.387
9.5 | 1.0649 | 0.01394 | -0.0042 | 76.3917
10 | 1.1154 | 0.01484 | -0.0052 | 75.1617
10.5 | 1.1718 | 0.01589 | -0.0079 | 73.7445
11.5 | 1.2342 | 0.01807 | -0.0026 | 68.3011
12 | 1.2629 | 0.01929 | 0.0002 | 65.4692
12.5 | 1.2892 | 0.02071 | 0.0031 | 62.2501
13 | 1.3168 | 0.02208 | 0.0057 | 59.6377
13.5 | 1.3391 | 0.02384 | 0.0086 | 56.1703
14 | 1.36 | 0.02576 | 0.0115 | 52.795
14.5 | 1.381 | 0.02776 | 0.0141 | 49.7478
15 | 1.3984 | 0.03013 | 0.0167 | 46.4122
15.5 | 1.4103 | 0.0331 | 0.0193 | 42.6073
16 | 1.4112 | 0.03722 | 0.0222 | 37.9151
16.5 | 1.4286 | 0.04012 | 0.0233 | 35.6082
17 | 1.4323 | 0.04454 | 0.0247 | 32.1576
17.5 | 1.4372 | 0.04916 | 0.0253 | 29.2352
18 | 1.4381 | 0.05451 | 0.0254 | 26.3823
18.5 | 1.4395 | 0.06012 | 0.0247 | 23.9438
19 | 1.4322 | 0.0672 | 0.0233 | 21.3125
19.5 | 1.416 | 0.07593 | 0.0208 | 18.6488
20 | 1.3956 | 0.0859 | 0.0171 | 16.2468

## 51. Re 2M Mach 0.10 (1)
BIGFOIL.COM POLAR EXPORT
NACA67-512 a=0.2
NACA67-512 a=0.2 |  |  |  | Cl Max: | 1.296 | at alpha= | 10.5 | deg
JavaFoil+Calcfoil stall+Eppler ext transition |  |  |  | L/D Max: | 114.178 | at alpha= | 4.5 | deg
Re: | 2000000 |  |  | Cd Min: | 0.00412 | at alpha= | 0.5 | deg
Mach: | 0.1 |  |  | Cl=0 at alpha= | -2.661 | deg
|  |  |  | @ Cl=0.1, Cd= | 0.0067288
|  |  |  | @ Cl=0.4, Cd= | 0.0043258
|  |  |  | @ Cl=0.6, Cd= | 0.0056754
alpha (deg) | Cl | Cd | Cm | Cl/Cd
-16.5 | -0.404 | 0.14572 | -0.009 | -2.769
-16 | -0.421 | 0.13794 | -0.009 | -3.049
-15.5 | -0.437 | 0.13032 | -0.01 | -3.357
-15 | -0.454 | 0.12362 | -0.01 | -3.669
-14.5 | -0.469 | 0.1185 | -0.01 | -3.958
-14 | -0.483 | 0.10762 | -0.011 | -4.491
-13.5 | -0.496 | 0.10515 | -0.011 | -4.718
-13 | -0.507 | 0.09814 | -0.011 | -5.166
-12.5 | -0.516 | 0.09179 | -0.012 | -5.619
-12 | -0.522 | 0.08502 | -0.012 | -6.136
-11.5 | -0.525 | 0.08041 | -0.012 | -6.526
-11 | -0.524 | 0.07429 | -0.013 | -7.058
-10.5 | -0.52 | 0.06957 | -0.013 | -7.478
-10 | -0.512 | 0.06499 | -0.014 | -7.883
-9.5 | -0.5 | 0.06101 | -0.014 | -8.197
-9 | -0.484 | 0.05663 | -0.015 | -8.547
-8.5 | -0.464 | 0.05308 | -0.016 | -8.734
-8 | -0.439 | 0.04909 | -0.016 | -8.947
-7.5 | -0.411 | 0.04621 | -0.017 | -8.888
-7 | -0.379 | 0.04306 | -0.018 | -8.799
-6.5 | -0.343 | 0.03963 | -0.02 | -8.666
-6 | -0.308 | 0.03448 | -0.023 | -8.918
-5.5 | -0.323 | 0.00856 | -0.038 | -37.754
-5 | -0.27 | 0.00835 | -0.038 | -32.284
-4.5 | -0.214 | 0.00803 | -0.039 | -26.667
-4 | -0.157 | 0.0078 | -0.04 | -20.191
-3.5 | -0.099 | 0.00756 | -0.041 | -13.159
-3 | -0.04 | 0.00732 | -0.042 | -5.53
-2.5 | 0.019 | 0.00678 | -0.043 | 2.832
-2 | 0.079 | 0.00666 | -0.044 | 11.917
-1.5 | 0.14 | 0.00686 | -0.045 | 20.371
-1 | 0.2 | 0.00628 | -0.046 | 31.893
-0.5 | 0.261 | 0.00628 | -0.047 | 41.595
0 | 0.321 | 0.00619 | -0.048 | 51.899
0.5 | 0.381 | 0.00412 | -0.049 | 92.373
1 | 0.441 | 0.00477 | -0.05 | 92.434
1.5 | 0.5 | 0.00513 | -0.051 | 97.434
2 | 0.559 | 0.00546 | -0.051 | 102.443
2.5 | 0.618 | 0.00577 | -0.052 | 107.061
3 | 0.677 | 0.0062 | -0.053 | 109.103
3.5 | 0.735 | 0.00659 | -0.054 | 111.524
4 | 0.793 | 0.00696 | -0.055 | 113.827
4.5 | 0.849 | 0.00744 | -0.056 | 114.178
5 | 0.905 | 0.00798 | -0.057 | 113.446
5.5 | 0.959 | 0.00845 | -0.058 | 113.519
6 | 1.01 | 0.01173 | -0.059 | 86.091
6.5 | 1.061 | 0.01214 | -0.06 | 87.346
7 | 1.107 | 0.01273 | -0.061 | 87.01
7.5 | 1.15 | 0.01353 | -0.062 | 85.024
8 | 1.189 | 0.01418 | -0.062 | 83.879
8.5 | 1.224 | 0.01494 | -0.063 | 81.944
9 | 1.254 | 0.01572 | -0.064 | 79.77
9.5 | 1.278 | 0.0166 | -0.065 | 76.976
10 | 1.292 | 0.01755 | -0.066 | 73.615
10.5 | 1.296 | 0.01859 | -0.067 | 69.732
11 | 1.293 | 0.01976 | -0.068 | 65.428
11.5 | 1.28 | 0.02096 | -0.069 | 61.073
12 | 1.261 | 0.02212 | -0.069 | 57.001
12.5 | 1.231 | 0.02414 | -0.07 | 51
13 | 1.194 | 0.02638 | -0.07 | 45.262
13.5 | 1.149 | 0.02961 | -0.071 | 38.82
14 | 1.075 | 0.03897 | -0.069 | 27.587
14.5 | 0.907 | 0.10116 | -0.044 | 8.97
15 | 0.864 | 0.11052 | -0.04 | 7.814
15.5 | 0.822 | 0.11803 | -0.04 | 6.962

## 52. Re 2M Mach 0.10 (2)
BIGFOIL.COM POLAR EXPORT
NACA67-512 a=0.2
NACA67-512 a=0.2 |  |  |  | Cl Max: | 1.4209 | at alpha= | 17.5 | deg
XFOIL ncrit=9 |  |  |  | L/D Max: | 130.228 | at alpha= | 3 | deg
Re: | 2000000 |  |  | Cd Min: | 0.14211 | at alpha= | -14.5 | deg
Mach: | 0.1 |  |  | Cl=0 at alpha= | -3.1869 | deg
|  |  |  | @ Cl=0.1, Cd= | 0.0068906
|  |  |  | @ Cl=0.4, Cd= | 0.0038569
|  |  |  | @ Cl=0.6, Cd= | 0.0046532
alpha (deg) | Cl | Cd | Cm | Cl/Cd
-14.5 | -0.3282 | 0.14211 | -0.0572 | -2.3095
-13.5 | -0.3075 | 0.12692 | -0.064 | -2.4228
-13 | -0.2999 | 0.11954 | -0.0674 | -2.5088
-11 | -0.2723 | 0.09113 | -0.0801 | -2.988
-10.5 | -0.2883 | 0.08072 | -0.0843 | -3.5716
-10 | -0.3083 | 0.07108 | -0.0898 | -4.3374
-9.5 | -0.6556 | 0.01657 | -0.0639 | -39.5655
-9 | -0.6099 | 0.01506 | -0.0626 | -40.498
-8.5 | -0.5594 | 0.01424 | -0.0621 | -39.2837
-8 | -0.5082 | 0.01334 | -0.0616 | -38.096
-7.5 | -0.4561 | 0.01252 | -0.0612 | -36.4297
-7 | -0.4037 | 0.01163 | -0.0609 | -34.712
-6.5 | -0.3532 | 0.01026 | -0.0602 | -34.425
-6 | -0.2998 | 0.00978 | -0.06 | -30.6544
-5.5 | -0.2458 | 0.00934 | -0.0599 | -26.3169
-5 | -0.1921 | 0.00888 | -0.0597 | -21.6329
-4.5 | -0.1408 | 0.00821 | -0.059 | -17.1498
-4 | -0.0874 | 0.0079 | -0.0588 | -11.0633
-3.5 | -0.033 | 0.00764 | -0.0587 | -4.3194
-3 | 0.0197 | 0.00722 | -0.0583 | 2.7285
-2.5 | 0.0742 | 0.00701 | -0.0583 | 10.5849
-2 | 0.1282 | 0.00676 | -0.0581 | 18.9645
-1.5 | 0.1831 | 0.00656 | -0.0582 | 27.9116
-1 | 0.2373 | 0.00636 | -0.0581 | 37.3113
0 | 0.3412 | 0.00563 | -0.0573 | 60.6039
0.5 | 0.3686 | 0.00384 | -0.0522 | 95.9896
1 | 0.4242 | 0.00387 | -0.0523 | 109.6124
1.5 | 0.4782 | 0.004 | -0.0522 | 119.55
2 | 0.5293 | 0.00427 | -0.0513 | 123.9578
2.5 | 0.5798 | 0.00453 | -0.0505 | 127.9912
3 | 0.629 | 0.00483 | -0.0496 | 130.2277
3.5 | 0.6733 | 0.00529 | -0.0477 | 127.2779
4 | 0.7119 | 0.0059 | -0.0447 | 120.661
4.5 | 0.7504 | 0.00645 | -0.0417 | 116.3411
5 | 0.7881 | 0.0069 | -0.0385 | 114.2174
5.5 | 0.8201 | 0.0074 | -0.0341 | 110.8243
6 | 0.8509 | 0.00807 | -0.0297 | 105.4399
6.5 | 0.8768 | 0.00899 | -0.0246 | 97.5306
7 | 0.8984 | 0.0102 | -0.019 | 88.0784
7.5 | 0.9254 | 0.01125 | -0.0145 | 82.2578
8 | 0.9596 | 0.01201 | -0.0113 | 79.9001
8.5 | 0.9957 | 0.01269 | -0.0085 | 78.4634
9 | 1.0295 | 0.01341 | -0.0053 | 76.7711
9.5 | 1.0665 | 0.01414 | -0.003 | 75.4243
10 | 1.1187 | 0.01507 | -0.0043 | 74.2336
10.5 | 1.1754 | 0.01616 | -0.0069 | 72.7351
11.5 | 1.236 | 0.01841 | -0.0011 | 67.1374
12 | 1.263 | 0.01978 | 0.002 | 63.8524
12.5 | 1.2902 | 0.02118 | 0.0049 | 60.916
13 | 1.3162 | 0.02271 | 0.0077 | 57.9568
13.5 | 1.3336 | 0.02487 | 0.0113 | 53.6228
14 | 1.3591 | 0.02656 | 0.0136 | 51.1709
14.5 | 1.3771 | 0.02887 | 0.0165 | 47.7
15 | 1.3935 | 0.03145 | 0.0191 | 44.3084
15.5 | 1.3983 | 0.03516 | 0.0221 | 39.7696
16 | 1.4033 | 0.03916 | 0.0243 | 35.835
16.5 | 1.4192 | 0.04238 | 0.0254 | 33.4875
17 | 1.4196 | 0.0474 | 0.0266 | 29.9494
17.5 | 1.4209 | 0.05268 | 0.0269 | 26.9723
18 | 1.4192 | 0.05864 | 0.0265 | 24.2019
18.5 | 1.4172 | 0.06504 | 0.0253 | 21.7897
19 | 1.4042 | 0.07325 | 0.0231 | 19.17
19.5 | 1.3807 | 0.08364 | 0.0195 | 16.5077
20 | 1.3548 | 0.09499 | 0.0147 | 14.2626

## 53. Re 2M Mach 0.25 (1)
BIGFOIL.COM POLAR EXPORT
NACA67-512 a=0.2
NACA67-512 a=0.2 |  |  |  | Cl Max: | 1.274 | at alpha= | 9.5 | deg
JavaFoil+Calcfoil stall+Eppler ext transition |  |  |  | L/D Max: | 113.897 | at alpha= | 5 | deg
Re: | 2000000 |  |  | Cd Min: | 0.0046 | at alpha= | 0.5 | deg
Mach: | 0.25 |  |  | Cl=0 at alpha= | -2.6639 | deg
|  |  |  | @ Cl=0.1, Cd= | 0.0065257
|  |  |  | @ Cl=0.4, Cd= | 0.0046413
|  |  |  | @ Cl=0.6, Cd= | 0.11801
alpha (deg) | Cl | Cd | Cm | Cl/Cd
-14.5 | -0.069 | 0.11858 | -0.011 | -0.58
-14 | -0.184 | 0.11424 | -0.011 | -1.606
-13.5 | -0.239 | 0.10846 | -0.011 | -2.203
-13 | -0.286 | 0.10424 | -0.012 | -2.739
-12.5 | -0.326 | 0.09699 | -0.012 | -3.366
-12 | -0.362 | 0.09365 | -0.012 | -3.868
-11.5 | -0.393 | 0.08666 | -0.012 | -4.533
-11 | -0.417 | 0.08257 | -0.013 | -5.056
-10.5 | -0.436 | 0.07622 | -0.013 | -5.719
-10 | -0.448 | 0.06908 | -0.013 | -6.478
-9.5 | -0.452 | 0.06441 | -0.013 | -7.022
-9 | -0.45 | 0.05975 | -0.014 | -7.536
-8.5 | -0.441 | 0.05477 | -0.015 | -8.059
-8 | -0.426 | 0.05152 | -0.016 | -8.265
-7.5 | -0.404 | 0.04778 | -0.017 | -8.457
-7 | -0.377 | 0.04425 | -0.018 | -8.519
-6.5 | -0.344 | 0.04115 | -0.019 | -8.358
-6 | -0.307 | 0.03816 | -0.021 | -8.035
-5.5 | -0.269 | 0.03328 | -0.024 | -8.08
-5 | -0.274 | 0.00752 | -0.039 | -36.463
-4.5 | -0.219 | 0.00779 | -0.04 | -28.073
-4 | -0.161 | 0.00752 | -0.041 | -21.402
-3.5 | -0.102 | 0.00725 | -0.042 | -14.049
-3 | -0.041 | 0.00704 | -0.043 | -5.894
-2.5 | 0.02 | 0.00688 | -0.044 | 2.863
-2 | 0.081 | 0.00658 | -0.045 | 12.376
-1.5 | 0.144 | 0.0064 | -0.046 | 22.424
-1 | 0.206 | 0.00634 | -0.047 | 32.46
-0.5 | 0.268 | 0.00616 | -0.048 | 43.516
0 | 0.33 | 0.00622 | -0.049 | 52.97
0.5 | 0.391 | 0.0046 | -0.05 | 84.91
1 | 0.452 | 0.00488 | -0.051 | 92.631
1.5 | 0.513 | 0.00527 | -0.052 | 97.329
2 | 0.574 | 0.00561 | -0.053 | 102.277
2.5 | 0.634 | 0.00594 | -0.054 | 106.758
3 | 0.694 | 0.00641 | -0.055 | 108.311
3.5 | 0.754 | 0.00678 | -0.056 | 111.201
4 | 0.813 | 0.00719 | -0.057 | 113.126
4.5 | 0.871 | 0.00773 | -0.058 | 112.696
5 | 0.928 | 0.00815 | -0.059 | 113.897
5.5 | 0.983 | 0.00865 | -0.059 | 113.713
6 | 1.034 | 0.01207 | -0.06 | 85.712
6.5 | 1.085 | 0.01264 | -0.061 | 85.831
7 | 1.131 | 0.01332 | -0.062 | 84.918
7.5 | 1.172 | 0.01416 | -0.063 | 82.758
8 | 1.207 | 0.01492 | -0.064 | 80.909
8.5 | 1.237 | 0.01582 | -0.065 | 78.212
9 | 1.26 | 0.01675 | -0.066 | 75.219
9.5 | 1.274 | 0.01781 | -0.067 | 71.519
10 | 1.273 | 0.01906 | -0.068 | 66.812
10.5 | 1.258 | 0.02017 | -0.069 | 62.359
11 | 1.227 | 0.02168 | -0.069 | 56.623
11.5 | 1.183 | 0.02352 | -0.07 | 50.292
12 | 1.124 | 0.0256 | -0.071 | 43.893
12.5 | 0.893 | 0.08313 | -0.043 | 10.748
13 | 0.821 | 0.09518 | -0.036 | 8.627
13.5 | 0.748 | 0.10399 | -0.033 | 7.191
14 | 0.669 | 0.11145 | -0.034 | 6.004
14.5 | 0.585 | 0.11801 | -0.035 | 4.96

## 54. Re 2M Mach 0.25 (2)
BIGFOIL.COM POLAR EXPORT
NACA67-512 a=0.2
NACA67-512 a=0.2 |  |  |  | Cl Max: | 1.3436 | at alpha= | 15 | deg
XFOIL ncrit=9 |  |  |  | L/D Max: | 128.62 | at alpha= | 3 | deg
Re: | 2000000 |  |  | Cd Min: | 0.21621 | at alpha= | -19.5 | deg
Mach: | 0.25 |  |  | Cl=0 at alpha= | -3.2253 | deg
|  |  |  | @ Cl=0.1, Cd= | 0.0070108
|  |  |  | @ Cl=0.4, Cd= | 0.0039103
|  |  |  | @ Cl=0.6, Cd= | 0.004729
alpha (deg) | Cl | Cd | Cm | Cl/Cd
-19.5 | -0.4962 | 0.21621 | -0.0157 | -2.295
-19 | -0.4654 | 0.20776 | -0.0241 | -2.2401
-18.5 | -0.4427 | 0.20015 | -0.0299 | -2.2118
-18 | -0.4275 | 0.19331 | -0.0333 | -2.2115
-17.5 | -0.412 | 0.18652 | -0.0368 | -2.2089
-17 | -0.3967 | 0.17966 | -0.0402 | -2.2081
-16.5 | -0.3836 | 0.17211 | -0.0437 | -2.2288
-16 | -0.3667 | 0.16628 | -0.047 | -2.2053
-15.5 | -0.3496 | 0.16006 | -0.0506 | -2.1842
-15 | -0.3346 | 0.15331 | -0.054 | -2.1825
-14.5 | -0.3228 | 0.1448 | -0.0579 | -2.2293
-14 | -0.3101 | 0.13727 | -0.0615 | -2.2591
-13.5 | -0.2984 | 0.12977 | -0.065 | -2.2995
-13 | -0.2887 | 0.12259 | -0.0683 | -2.355
-12.5 | -0.274 | 0.11657 | -0.0715 | -2.3505
-12 | -0.2624 | 0.10986 | -0.0747 | -2.3885
-11 | -0.2521 | 0.0943 | -0.0814 | -2.6734
-10.5 | -0.2556 | 0.08564 | -0.0851 | -2.9846
-10 | -0.2584 | 0.07779 | -0.0886 | -3.3218
-9.5 | -0.2811 | 0.06808 | -0.0943 | -4.129
-9 | -0.3225 | 0.05958 | -0.0947 | -5.4129
-8 | -0.3947 | 0.03934 | -0.0829 | -10.033
-7.5 | -0.4597 | 0.01655 | -0.0681 | -27.7764
-7 | -0.4123 | 0.01403 | -0.0664 | -29.387
-6.5 | -0.3593 | 0.01246 | -0.0654 | -28.8363
-6 | -0.3065 | 0.01052 | -0.0645 | -29.135
-5.5 | -0.2502 | 0.00988 | -0.0641 | -25.3239
-5 | -0.1941 | 0.00928 | -0.0636 | -20.9159
-4.5 | -0.1382 | 0.00882 | -0.0632 | -15.6689
-4 | -0.0859 | 0.0081 | -0.0622 | -10.6049
-3.5 | -0.03 | 0.00776 | -0.0619 | -3.866
-3 | 0.0246 | 0.00736 | -0.0613 | 3.3424
-2.5 | 0.0801 | 0.0071 | -0.061 | 11.2817
-2 | 0.1359 | 0.00685 | -0.0608 | 19.8394
-1.5 | 0.1919 | 0.00661 | -0.0607 | 29.0318
-1 | 0.2477 | 0.00641 | -0.0605 | 38.6427
-0.5 | 0.3038 | 0.0062 | -0.0605 | 49
0 | 0.3557 | 0.00577 | -0.0597 | 61.6464
0.5 | 0.3808 | 0.0039 | -0.0539 | 97.641
1 | 0.4369 | 0.00393 | -0.0537 | 111.1705
1.5 | 0.4915 | 0.00409 | -0.0533 | 120.1711
2 | 0.5429 | 0.00439 | -0.0521 | 123.6674
2.5 | 0.5938 | 0.00469 | -0.051 | 126.6098
3 | 0.6431 | 0.005 | -0.0497 | 128.62
3.5 | 0.6877 | 0.00543 | -0.0474 | 126.6483
4 | 0.7241 | 0.00605 | -0.0434 | 119.686
4.5 | 0.7582 | 0.00659 | -0.039 | 115.0531
5 | 0.7897 | 0.00709 | -0.0341 | 111.3822
5.5 | 0.8243 | 0.00768 | -0.0299 | 107.3307
6 | 0.8561 | 0.00843 | -0.0254 | 101.554
6.5 | 0.8813 | 0.00947 | -0.0199 | 93.0623
7 | 0.9022 | 0.0108 | -0.0139 | 83.537
7.5 | 0.9305 | 0.01191 | -0.0093 | 78.1276
8 | 0.9656 | 0.01272 | -0.0058 | 75.9119
8.5 | 1.0027 | 0.01347 | -0.0027 | 74.4395
9 | 1.0384 | 0.01425 | 0.0006 | 72.8702
9.5 | 1.0799 | 0.01521 | 0.0024 | 70.9993
10.5 | 1.1832 | 0.01778 | 0.0007 | 66.5467
11 | 1.2133 | 0.0191 | 0.0042 | 63.5236
11.5 | 1.2389 | 0.02075 | 0.008 | 59.706
12 | 1.2657 | 0.02241 | 0.0115 | 56.4793
12.5 | 1.2897 | 0.02434 | 0.015 | 52.9869
13 | 1.3071 | 0.02682 | 0.0188 | 48.736
13.5 | 1.3249 | 0.02944 | 0.0222 | 45.0034
14 | 1.3405 | 0.03241 | 0.0253 | 41.3607
14.5 | 1.3367 | 0.03721 | 0.029 | 35.9231
15 | 1.3436 | 0.04153 | 0.0311 | 32.3525
15.5 | 1.3377 | 0.04745 | 0.0327 | 28.1918
16 | 1.3271 | 0.05445 | 0.0331 | 24.3728
16.5 | 1.3265 | 0.06083 | 0.0325 | 21.8067
17 | 1.3012 | 0.07082 | 0.0302 | 18.3733
17.5 | 1.2785 | 0.08128 | 0.0266 | 15.7296
18 | 1.2517 | 0.09309 | 0.0214 | 13.4461
18.5 | 1.2327 | 0.10435 | 0.0159 | 11.8131
19 | 1.1959 | 0.11916 | 0.0079 | 10.0361
19.5 | 1.1495 | 0.13664 | -0.0022 | 8.4126
20 | 1.1087 | 0.15396 | -0.0125 | 7.2012

## 55. Re 2M Mach 0.50 (1)
BIGFOIL.COM POLAR EXPORT
NACA67-512 a=0.2
NACA67-512 a=0.2 |  |  |  | Cl Max: | 1.215 | at alpha= | 20 | deg
JavaFoil+Calcfoil stall+Eppler ext transition |  |  |  | L/D Max: | 110.011 | at alpha= | 3.5 | deg
Re: | 2000000 |  |  | Cd Min: | 0.00491 | at alpha= | 0.5 | deg
Mach: | 0.5 |  |  | Cl=0 at alpha= | -2.6618 | deg
|  |  |  | @ Cl=0.1, Cd= | 0.0065365
|  |  |  | @ Cl=0.4, Cd= | 0.005821
|  |  |  | @ Cl=0.6, Cd= | 0.0059209
alpha (deg) | Cl | Cd | Cm | Cl/Cd
-20 | -0.946 | 0.17692 | -0.01 | -5.344
-19.5 | -0.919 | 0.16793 | -0.01 | -5.471
-19 | -0.892 | 0.16288 | -0.011 | -5.477
-18.5 | -0.866 | 0.15808 | -0.011 | -5.475
-18 | -0.839 | 0.15338 | -0.011 | -5.47
-17.5 | -0.812 | 0.1488 | -0.012 | -5.459
-17 | -0.785 | 0.14475 | -0.012 | -5.423
-16.5 | -0.757 | 0.1406 | -0.012 | -5.383
-16 | -0.73 | 0.13401 | -0.012 | -5.445
-15.5 | -0.703 | 0.12981 | -0.013 | -5.414
-15 | -0.676 | 0.12926 | -0.013 | -5.229
-14.5 | -0.649 | 0.12421 | -0.013 | -5.225
-14 | -0.622 | 0.11663 | -0.014 | -5.333
-13.5 | -0.595 | 0.11352 | -0.014 | -5.241
-13 | -0.566 | 0.10691 | -0.014 | -5.298
-12.5 | -0.539 | 0.10369 | -0.014 | -5.201
-12 | -0.512 | 0.09888 | -0.015 | -5.18
-11.5 | -0.485 | 0.0956 | -0.015 | -5.072
-11 | -0.458 | 0.09239 | -0.016 | -4.954
-10.5 | -0.43 | 0.08993 | -0.016 | -4.786
-10 | -0.403 | 0.08711 | -0.016 | -4.627
-9.5 | -0.375 | 0.07564 | -0.016 | -4.959
-9 | -0.348 | 0.06605 | -0.017 | -5.266
-8.5 | -0.32 | 0.05888 | -0.017 | -5.443
-8 | -0.293 | 0.0718 | -0.017 | -4.081
-7.5 | -0.266 | 0.06996 | -0.018 | -3.797
-7 | -0.238 | 0.05973 | -0.017 | -3.985
-6.5 | -0.211 | 0.05024 | -0.018 | -4.193
-6 | -0.183 | 0.04481 | -0.019 | -4.09
-5.5 | -0.238 | 0.04173 | -0.018 | -5.695
-5 | -0.222 | 0.03838 | -0.02 | -5.791
-4.5 | -0.186 | 0.0349 | -0.023 | -5.324
-4 | -0.142 | 0.03043 | -0.028 | -4.661
-3.5 | -0.111 | 0.00644 | -0.047 | -17.264
-3 | -0.046 | 0.00619 | -0.048 | -7.384
-2.5 | 0.022 | 0.00582 | -0.049 | 3.747
-2 | 0.091 | 0.00656 | -0.05 | 13.794
-1.5 | 0.16 | 0.00638 | -0.051 | 25.054
-1 | 0.229 | 0.00643 | -0.052 | 35.685
-0.5 | 0.299 | 0.00654 | -0.053 | 45.723
0 | 0.367 | 0.00668 | -0.055 | 54.908
0.5 | 0.435 | 0.00491 | -0.056 | 88.513
1 | 0.503 | 0.00534 | -0.057 | 94.099
1.5 | 0.57 | 0.00574 | -0.058 | 99.379
2 | 0.638 | 0.00615 | -0.059 | 103.64
2.5 | 0.705 | 0.00669 | -0.06 | 105.44
3 | 0.772 | 0.00713 | -0.061 | 108.251
3.5 | 0.838 | 0.00762 | -0.062 | 110.011
4 | 0.903 | 0.00826 | -0.063 | 109.328
4.5 | 0.966 | 0.00893 | -0.064 | 108.198
5 | 1.028 | 0.00955 | -0.065 | 107.596
5.5 | 1.082 | 0.01354 | -0.066 | 79.914
6 | 1.134 | 0.01435 | -0.067 | 79.068
6.5 | 1.18 | 0.01532 | -0.068 | 77.021
7 | 1.208 | 0.01665 | -0.069 | 72.518
7.5 | 1.21 | 0.01796 | -0.07 | 67.393
8 | 1.16 | 0.01994 | -0.071 | 58.193
8.5 | 0.731 | 0.02189 | -0.072 | 33.385
9 | 0.636 | 0.05951 | -0.041 | 10.688
9.5 | 0.658 | 0.06814 | -0.034 | 9.656
10 | 0.684 | 0.08444 | -0.033 | 8.102
10.5 | 0.711 | 0.08903 | -0.034 | 7.98
11 | 0.737 | 0.09209 | -0.034 | 8.001
11.5 | 0.764 | 0.10052 | -0.037 | 7.602
12 | 0.79 | 0.10336 | -0.038 | 7.645
12.5 | 0.816 | 0.10388 | -0.038 | 7.858
13 | 0.844 | 0.11214 | -0.042 | 7.529
13.5 | 0.87 | 0.11591 | -0.042 | 7.505
14 | 0.896 | 0.11856 | -0.043 | 7.557
14.5 | 0.922 | 0.12512 | -0.044 | 7.372
15 | 0.95 | 0.12777 | -0.047 | 7.433
15.5 | 0.976 | 0.1363 | -0.047 | 7.157
16 | 1.002 | 0.14109 | -0.049 | 7.099
16.5 | 1.03 | 0.14599 | -0.052 | 7.057
17 | 1.055 | 0.14978 | -0.052 | 7.046
17.5 | 1.081 | 0.1526 | -0.053 | 7.087
18 | 1.108 | 0.16295 | -0.055 | 6.799
18.5 | 1.138 | 0.16763 | -0.058 | 6.791
19 | 1.161 | 0.16774 | -0.057 | 6.921
19.5 | 1.187 | 0.17344 | -0.059 | 6.844
20 | 1.215 | 0.18042 | -0.061 | 6.736

## 56. Re 2M Mach 0.50 (2)
BIGFOIL.COM POLAR EXPORT
NACA67-512 a=0.2
NACA67-512 a=0.2 |  |  |  | Cl Max: | 1.1599 | at alpha= | 11.5 | deg
XFOIL ncrit=9 |  |  |  | L/D Max: | 118.257 | at alpha= | 2 | deg
Re: | 2000000 |  |  | Cd Min: | 0.21034 | at alpha= | -20 | deg
Mach: | 0.5 |  |  | Cl=0 at alpha= | -3.4204 | deg
|  |  |  | @ Cl=0.1, Cd= | 0.0076914
|  |  |  | @ Cl=0.4, Cd= | 0.0062905
|  |  |  | @ Cl=0.6, Cd= | 0.0050847
alpha (deg) | Cl | Cd | Cm | Cl/Cd
-20 | -0.4358 | 0.21034 | 0.0073 | -2.0719
-19.5 | -0.4181 | 0.20376 | 0.0024 | -2.0519
-19 | -0.4003 | 0.19669 | -0.0025 | -2.0352
-18.5 | -0.3833 | 0.18957 | -0.0075 | -2.0219
-18 | -0.3662 | 0.18287 | -0.0124 | -2.0025
-17.5 | -0.3491 | 0.17632 | -0.0173 | -1.9799
-17 | -0.3319 | 0.17006 | -0.0219 | -1.9517
-16.5 | -0.3137 | 0.1644 | -0.0266 | -1.9082
-16 | -0.2958 | 0.15865 | -0.0312 | -1.8645
-15.5 | -0.2784 | 0.15258 | -0.036 | -1.8246
-14.5 | -0.248 | 0.14026 | -0.0459 | -1.7681
-14 | -0.2351 | 0.13441 | -0.0509 | -1.7491
-13.5 | -0.2193 | 0.13035 | -0.0555 | -1.6824
-13 | -0.2023 | 0.12479 | -0.0598 | -1.6211
-12.5 | -0.1888 | 0.11772 | -0.0645 | -1.6038
-12 | -0.1761 | 0.11053 | -0.0687 | -1.5932
-11.5 | -0.1651 | 0.10294 | -0.0729 | -1.6038
-11 | -0.1944 | 0.1031 | -0.0896 | -1.8855
-10.5 | -0.1827 | 0.09622 | -0.0929 | -1.8988
-10 | -0.1735 | 0.08874 | -0.0965 | -1.9551
-9.5 | -0.1685 | 0.08093 | -0.1002 | -2.082
-9 | -0.1681 | 0.07314 | -0.1039 | -2.2983
-8.5 | -0.1579 | 0.06764 | -0.1069 | -2.3344
-8 | -0.1724 | 0.05955 | -0.1119 | -2.895
-7.5 | -0.1933 | 0.0532 | -0.1113 | -3.6335
-7 | -0.2063 | 0.04805 | -0.1071 | -4.2934
-6.5 | -0.2098 | 0.04176 | -0.1031 | -5.0239
-6 | -0.2038 | 0.03525 | -0.0982 | -5.7816
-5.5 | -0.1927 | 0.02799 | -0.0918 | -6.8846
-5 | -0.1771 | 0.0201 | -0.0845 | -8.8109
-4.5 | -0.137 | 0.01453 | -0.08 | -9.4288
-4 | -0.075 | 0.01025 | -0.0787 | -7.3171
-3.5 | -0.01 | 0.00877 | -0.0777 | -1.1403
-3 | 0.0528 | 0.0082 | -0.0763 | 6.439
-2.5 | 0.1122 | 0.00756 | -0.0746 | 14.8413
-2 | 0.1741 | 0.00722 | -0.0735 | 24.1136
-1.5 | 0.2349 | 0.0069 | -0.0724 | 34.0435
-1 | 0.2972 | 0.00668 | -0.0718 | 44.491
-0.5 | 0.3586 | 0.00645 | -0.071 | 55.5969
0 | 0.4183 | 0.00622 | -0.07 | 67.2508
0.5 | 0.4324 | 0.00421 | -0.0606 | 102.7078
1 | 0.4873 | 0.00433 | -0.0584 | 112.5404
1.5 | 0.5414 | 0.00462 | -0.0561 | 117.1861
2 | 0.5901 | 0.00499 | -0.0526 | 118.2565
2.5 | 0.634 | 0.00541 | -0.0482 | 117.1904
3 | 0.6702 | 0.00575 | -0.0423 | 116.5565
3.5 | 0.706 | 0.00625 | -0.0364 | 112.96
4 | 0.7396 | 0.00695 | -0.0303 | 106.4173
4.5 | 0.7733 | 0.00777 | -0.0244 | 99.5238
5 | 0.8119 | 0.00851 | -0.0194 | 95.4054
5.5 | 0.8502 | 0.00936 | -0.0145 | 90.8333
6 | 0.8863 | 0.01036 | -0.0092 | 85.5502
6.5 | 0.9059 | 0.01198 | -0.0016 | 75.6177
7 | 0.9223 | 0.01389 | 0.006 | 66.4003
7.5 | 0.9576 | 0.01521 | 0.0111 | 62.9586
8 | 0.9959 | 0.01642 | 0.0159 | 60.6516
8.5 | 1.0326 | 0.0178 | 0.0208 | 58.0112
9 | 1.071 | 0.01956 | 0.025 | 54.7546
9.5 | 1.1263 | 0.02194 | 0.0252 | 51.3355
11.5 | 1.1599 | 0.04043 | 0.0433 | 28.6891
12 | 1.1361 | 0.04843 | 0.046 | 23.4586
12.5 | 1.1054 | 0.05807 | 0.0461 | 19.0356
13 | 1.0685 | 0.06956 | 0.0432 | 15.3608
13.5 | 1.0363 | 0.08177 | 0.0379 | 12.6734
14 | 1.0042 | 0.0951 | 0.0309 | 10.5594
14.5 | 0.9741 | 0.10918 | 0.0227 | 8.922
15 | 0.9505 | 0.12319 | 0.0143 | 7.7157
15.5 | 0.9275 | 0.1378 | 0.0057 | 6.7308
16 | 0.9073 | 0.15245 | -0.0028 | 5.9515
16.5 | 0.8965 | 0.16598 | -0.0108 | 5.4013

## 57. Re 3M Mach 0.00 (1)
BIGFOIL.COM POLAR EXPORT
NACA67-512 a=0.2
NACA67-512 a=0.2 |  |  |  | Cl Max: | 1.303 | at alpha= | 10.5 | deg
JavaFoil+Calcfoil stall+Eppler ext transition |  |  |  | L/D Max: | 119.351 | at alpha= | 5.5 | deg
Re: | 3000000 |  |  | Cd Min: | 0.00406 | at alpha= | 1 | deg
Mach: | 0 |  |  | Cl=0 at alpha= | -2.661 | deg
|  |  |  | @ Cl=0.1, Cd= | 0.0065845
|  |  |  | @ Cl=0.4, Cd= | 0.0041115
|  |  |  | @ Cl=0.6, Cd= | 0.0056598
alpha (deg) | Cl | Cd | Cm | Cl/Cd
-17 | -0.433 | 0.14499 | -0.009 | -2.987
-16.5 | -0.448 | 0.13926 | -0.009 | -3.216
-16 | -0.462 | 0.12952 | -0.009 | -3.571
-15.5 | -0.477 | 0.12404 | -0.01 | -3.843
-15 | -0.49 | 0.11709 | -0.01 | -4.185
-14.5 | -0.503 | 0.10861 | -0.01 | -4.627
-14 | -0.514 | 0.10355 | -0.011 | -4.962
-13.5 | -0.523 | 0.09817 | -0.011 | -5.332
-13 | -0.531 | 0.09378 | -0.011 | -5.666
-12.5 | -0.537 | 0.0861 | -0.012 | -6.238
-12 | -0.54 | 0.07983 | -0.013 | -6.767
-11.5 | -0.54 | 0.07654 | -0.013 | -7.059
-11 | -0.537 | 0.07145 | -0.013 | -7.519
-10.5 | -0.531 | 0.06609 | -0.014 | -8.033
-10 | -0.521 | 0.06212 | -0.015 | -8.381
-9.5 | -0.506 | 0.0585 | -0.015 | -8.655
-9 | -0.488 | 0.05491 | -0.016 | -8.895
-8.5 | -0.467 | 0.0509 | -0.017 | -9.176
-8 | -0.442 | 0.04768 | -0.017 | -9.26
-7.5 | -0.413 | 0.04405 | -0.019 | -9.374
-7 | -0.381 | 0.04024 | -0.02 | -9.48
-6.5 | -0.423 | 0.0085 | -0.036 | -49.755
-6 | -0.374 | 0.0082 | -0.036 | -45.552
-5.5 | -0.322 | 0.00796 | -0.037 | -40.451
-5 | -0.269 | 0.0077 | -0.038 | -34.899
-4.5 | -0.213 | 0.00742 | -0.039 | -28.757
-4 | -0.157 | 0.00717 | -0.04 | -21.85
-3.5 | -0.099 | 0.00698 | -0.041 | -14.171
-3 | -0.04 | 0.00678 | -0.042 | -5.936
-2.5 | 0.019 | 0.00664 | -0.043 | 2.878
-2 | 0.079 | 0.00656 | -0.044 | 12.037
-1.5 | 0.139 | 0.00663 | -0.045 | 20.975
-1 | 0.199 | 0.00645 | -0.046 | 30.922
-0.5 | 0.26 | 0.00649 | -0.047 | 40.026
0 | 0.32 | 0.00631 | -0.048 | 50.645
0.5 | 0.379 | 0.00414 | -0.048 | 91.465
1 | 0.438 | 0.00406 | -0.049 | 107.975
1.5 | 0.498 | 0.00506 | -0.05 | 98.374
2 | 0.557 | 0.00543 | -0.051 | 102.529
2.5 | 0.615 | 0.00574 | -0.052 | 107.161
3 | 0.674 | 0.00605 | -0.053 | 111.464
3.5 | 0.732 | 0.00639 | -0.054 | 114.618
4 | 0.789 | 0.00682 | -0.055 | 115.741
4.5 | 0.846 | 0.00723 | -0.056 | 116.961
5 | 0.902 | 0.00763 | -0.057 | 118.237
5.5 | 0.956 | 0.00801 | -0.058 | 119.351
6 | 1.007 | 0.01083 | -0.059 | 92.949
6.5 | 1.058 | 0.01131 | -0.06 | 93.513
7 | 1.104 | 0.01183 | -0.06 | 93.313
7.5 | 1.148 | 0.01257 | -0.061 | 91.32
8 | 1.187 | 0.01307 | -0.062 | 90.832
8.5 | 1.223 | 0.01373 | -0.063 | 89.045
9 | 1.253 | 0.01447 | -0.064 | 86.626
9.5 | 1.279 | 0.01525 | -0.065 | 83.882
10 | 1.296 | 0.0161 | -0.066 | 80.459
10.5 | 1.303 | 0.01698 | -0.067 | 76.727
11 | 1.302 | 0.01806 | -0.068 | 72.074
11.5 | 1.294 | 0.0192 | -0.068 | 67.377
12 | 1.279 | 0.0202 | -0.069 | 63.291
12.5 | 1.256 | 0.02159 | -0.07 | 58.178
13 | 1.227 | 0.02315 | -0.071 | 53
13.5 | 1.191 | 0.02523 | -0.071 | 47.202
14 | 1.153 | 0.02669 | -0.072 | 43.217
14.5 | 1.105 | 0.03062 | -0.072 | 36.077
15 | 0.978 | 0.06311 | -0.063 | 15.491
15.5 | 0.875 | 0.10861 | -0.046 | 8.053

## 58. Re 3M Mach 0.00 (2)
BIGFOIL.COM POLAR EXPORT
NACA67-512 a=0.2
NACA67-512 a=0.2 |  |  |  | Cl Max: | 1.503 | at alpha= | 18.5 | deg
XFOIL ncrit=9 |  |  |  | L/D Max: | 133.97 | at alpha= | 3 | deg
Re: | 3000000 |  |  | Cd Min: | 0.07221 | at alpha= | 20 | deg
Mach: | 0 |  |  | Cl=0 at alpha= | -3.1202 | deg
|  |  |  | @ Cl=0.1, Cd= | 0.0061272
|  |  |  | @ Cl=0.4, Cd= | 0.0035045
|  |  |  | @ Cl=0.6, Cd= | 0.0044954
alpha (deg) | Cl | Cd | Cm | Cl/Cd
-14.5 | -1.0537 | 0.03006 | -0.0773 | -35.0532
-14 | -1.0436 | 0.0258 | -0.0727 | -40.4496
-13.5 | -1.0128 | 0.02382 | -0.0701 | -42.5189
-13 | -0.9787 | 0.02195 | -0.0677 | -44.5877
-12.5 | -0.9425 | 0.02018 | -0.0656 | -46.7047
-12 | -0.9167 | 0.01678 | -0.062 | -54.6305
-11.5 | -0.8724 | 0.01557 | -0.0607 | -56.0308
-11 | -0.8246 | 0.01471 | -0.0599 | -56.0571
-10.5 | -0.7755 | 0.01395 | -0.0593 | -55.5914
-10 | -0.7251 | 0.01333 | -0.0589 | -54.3961
-9.5 | -0.6737 | 0.01282 | -0.0586 | -52.5507
-9 | -0.6219 | 0.01233 | -0.0584 | -50.438
-8.5 | -0.574 | 0.01092 | -0.0575 | -52.5641
-8 | -0.5224 | 0.01018 | -0.0572 | -51.3163
-7.5 | -0.4692 | 0.00971 | -0.0571 | -48.3213
-7 | -0.4161 | 0.00921 | -0.057 | -45.1792
-6.5 | -0.3624 | 0.00885 | -0.057 | -40.9492
-6 | -0.3083 | 0.00857 | -0.057 | -35.9743
-5.5 | -0.2574 | 0.00786 | -0.0564 | -32.7481
-5 | -0.2034 | 0.00753 | -0.0564 | -27.012
-4.5 | -0.1492 | 0.00725 | -0.0564 | -20.5793
-4 | -0.0959 | 0.00692 | -0.0562 | -13.8584
-3.5 | -0.042 | 0.00667 | -0.0562 | -6.2969
-3 | 0.0133 | 0.00648 | -0.0564 | 2.0525
-2.5 | 0.0674 | 0.00621 | -0.0564 | 10.8535
-2 | 0.1225 | 0.00607 | -0.0566 | 20.1812
-1.5 | 0.1775 | 0.00585 | -0.0567 | 30.3419
-1 | 0.2325 | 0.00573 | -0.0569 | 40.5759
-0.5 | 0.2876 | 0.00556 | -0.0572 | 51.7266
0 | 0.3405 | 0.00532 | -0.057 | 64.0038
0.5 | 0.3678 | 0.00345 | -0.0522 | 106.6087
1 | 0.421 | 0.00354 | -0.0519 | 118.9266
1.5 | 0.4737 | 0.00375 | -0.0517 | 126.32
2 | 0.5254 | 0.00399 | -0.0512 | 131.6792
3 | 0.6243 | 0.00466 | -0.0495 | 133.97
3.5 | 0.6691 | 0.00514 | -0.0478 | 130.1751
4 | 0.71 | 0.00572 | -0.0454 | 124.1259
4.5 | 0.7521 | 0.00621 | -0.0432 | 121.1111
5 | 0.7938 | 0.00664 | -0.0409 | 119.5482
5.5 | 0.8282 | 0.00714 | -0.0371 | 115.9944
6 | 0.8548 | 0.00789 | -0.0319 | 108.3397
6.5 | 0.8777 | 0.00892 | -0.0263 | 98.3969
7 | 0.9079 | 0.00981 | -0.0222 | 92.5484
7.5 | 0.9431 | 0.01048 | -0.0192 | 89.9905
8 | 0.9815 | 0.01107 | -0.0168 | 88.6631
8.5 | 1.0186 | 0.01167 | -0.0142 | 87.2836
9 | 1.0569 | 0.01225 | -0.0119 | 86.2776
9.5 | 1.0923 | 0.0129 | -0.0092 | 84.6744
10 | 1.126 | 0.01363 | -0.0063 | 82.6119
10.5 | 1.1607 | 0.01441 | -0.0038 | 80.5482
11 | 1.2157 | 0.01536 | -0.006 | 79.1471
13 | 1.3468 | 0.02005 | 0.002 | 67.1721
13.5 | 1.374 | 0.02139 | 0.0047 | 64.2356
14 | 1.3978 | 0.023 | 0.0075 | 60.7739
14.5 | 1.4169 | 0.02499 | 0.0106 | 56.6987
15 | 1.4377 | 0.02697 | 0.0132 | 53.3074
15.5 | 1.4575 | 0.02911 | 0.0156 | 50.0687
16 | 1.4709 | 0.03188 | 0.0182 | 46.1386
16.5 | 1.4854 | 0.03471 | 0.0202 | 42.7946
17 | 1.4937 | 0.03828 | 0.0222 | 39.0204
17.5 | 1.4926 | 0.043 | 0.0241 | 34.7116
18 | 1.4964 | 0.04759 | 0.0249 | 31.4436
18.5 | 1.503 | 0.05215 | 0.0251 | 28.8207
19 | 1.5023 | 0.05779 | 0.0247 | 25.9958
19.5 | 1.4974 | 0.0643 | 0.0237 | 23.2877
20 | 1.4849 | 0.07221 | 0.0217 | 20.5636

## 59. Re 3M Mach 0.10 (1)
BIGFOIL.COM POLAR EXPORT
NACA67-512 a=0.2
NACA67-512 a=0.2 |  |  |  | Cl Max: | 1.299 | at alpha= | 10.5 | deg
JavaFoil+Calcfoil stall+Eppler ext transition |  |  |  | L/D Max: | 119.144 | at alpha= | 5.5 | deg
Re: | 3000000 |  |  | Cd Min: | 0.00417 | at alpha= | 0.5 | deg
Mach: | 0.1 |  |  | Cl=0 at alpha= | -2.661 | deg
|  |  |  | @ Cl=0.1, Cd= | 0.00661
|  |  |  | @ Cl=0.4, Cd= | 0.0043853
|  |  |  | @ Cl=0.6, Cd= | 0.0056824
alpha (deg) | Cl | Cd | Cm | Cl/Cd
-16.5 | -0.404 | 0.1405 | -0.009 | -2.874
-16 | -0.421 | 0.13344 | -0.009 | -3.154
-15.5 | -0.438 | 0.12516 | -0.01 | -3.496
-15 | -0.454 | 0.11987 | -0.01 | -3.786
-14.5 | -0.469 | 0.11268 | -0.01 | -4.165
-14 | -0.484 | 0.10592 | -0.011 | -4.567
-13.5 | -0.496 | 0.10063 | -0.011 | -4.933
-13 | -0.507 | 0.09465 | -0.011 | -5.36
-12.5 | -0.516 | 0.08756 | -0.012 | -5.895
-12 | -0.522 | 0.08165 | -0.012 | -6.397
-11.5 | -0.525 | 0.07745 | -0.013 | -6.783
-11 | -0.525 | 0.07192 | -0.013 | -7.3
-10.5 | -0.521 | 0.0675 | -0.014 | -7.718
-10 | -0.513 | 0.06248 | -0.014 | -8.212
-9.5 | -0.501 | 0.05881 | -0.015 | -8.518
-9 | -0.485 | 0.05517 | -0.016 | -8.786
-8.5 | -0.465 | 0.05119 | -0.017 | -9.077
-8 | -0.441 | 0.04736 | -0.018 | -9.302
-7.5 | -0.412 | 0.04445 | -0.018 | -9.27
-7 | -0.381 | 0.041 | -0.02 | -9.288
-6.5 | -0.423 | 0.00749 | -0.036 | -56.499
-6 | -0.375 | 0.00831 | -0.037 | -45.093
-5.5 | -0.323 | 0.00795 | -0.038 | -40.664
-5 | -0.27 | 0.00771 | -0.038 | -34.976
-4.5 | -0.214 | 0.00745 | -0.039 | -28.763
-4 | -0.157 | 0.00719 | -0.04 | -21.887
-3.5 | -0.099 | 0.00705 | -0.041 | -14.108
-3 | -0.04 | 0.00687 | -0.042 | -5.889
-2.5 | 0.019 | 0.00665 | -0.043 | 2.888
-2 | 0.079 | 0.00661 | -0.044 | 12.001
-1.5 | 0.14 | 0.00661 | -0.045 | 21.138
-1 | 0.2 | 0.00653 | -0.046 | 30.706
-0.5 | 0.261 | 0.00623 | -0.047 | 41.923
0 | 0.321 | 0.0063 | -0.048 | 50.942
0.5 | 0.381 | 0.00417 | -0.049 | 91.321
1 | 0.441 | 0.00485 | -0.05 | 90.928
1.5 | 0.5 | 0.00509 | -0.051 | 98.283
2 | 0.559 | 0.00546 | -0.051 | 102.499
2.5 | 0.618 | 0.00578 | -0.052 | 107.052
3 | 0.677 | 0.00607 | -0.053 | 111.605
3.5 | 0.736 | 0.00643 | -0.054 | 114.464
4 | 0.793 | 0.00685 | -0.055 | 115.779
4.5 | 0.85 | 0.00726 | -0.056 | 117.05
5 | 0.906 | 0.00767 | -0.057 | 118.159
5.5 | 0.96 | 0.00806 | -0.058 | 119.144
6 | 1.011 | 0.0109 | -0.059 | 92.772
6.5 | 1.062 | 0.01138 | -0.06 | 93.361
7 | 1.109 | 0.01193 | -0.061 | 92.961
7.5 | 1.152 | 0.01268 | -0.062 | 90.831
8 | 1.191 | 0.01318 | -0.063 | 90.384
8.5 | 1.226 | 0.01389 | -0.063 | 88.244
9 | 1.255 | 0.01461 | -0.064 | 85.931
9.5 | 1.28 | 0.01541 | -0.065 | 83.041
10 | 1.294 | 0.01629 | -0.066 | 79.439
10.5 | 1.299 | 0.01726 | -0.067 | 75.224
11 | 1.295 | 0.01832 | -0.068 | 70.677
11.5 | 1.283 | 0.01952 | -0.069 | 65.713
12 | 1.264 | 0.02048 | -0.07 | 61.714
12.5 | 1.236 | 0.02203 | -0.07 | 56.106
13 | 1.201 | 0.02374 | -0.071 | 50.595
13.5 | 1.158 | 0.0264 | -0.071 | 43.852
14 | 1.113 | 0.0284 | -0.072 | 39.199
14.5 | 1.014 | 0.04557 | -0.068 | 22.243
15 | 0.877 | 0.09918 | -0.049 | 8.841
15.5 | 0.831 | 0.10824 | -0.047 | 7.677

## 60. Re 3M Mach 0.10 (2)
BIGFOIL.COM POLAR EXPORT
NACA67-512 a=0.2
NACA67-512 a=0.2 |  |  |  | Cl Max: | 1.4878 | at alpha= | 18.5 | deg
XFOIL ncrit=9 |  |  |  | L/D Max: | 134.605 | at alpha= | 2.5 | deg
Re: | 3000000 |  |  | Cd Min: | 0.07923 | at alpha= | 20 | deg
Mach: | 0.1 |  |  | Cl=0 at alpha= | -3.1252 | deg
|  |  |  | @ Cl=0.1, Cd= | 0.0061399
|  |  |  | @ Cl=0.4, Cd= | 0.0035107
|  |  |  | @ Cl=0.6, Cd= | 0.0044668
alpha (deg) | Cl | Cd | Cm | Cl/Cd
-12.5 | -0.9262 | 0.02391 | -0.0706 | -38.7369
-12 | -0.904 | 0.02002 | -0.0667 | -45.1548
-11.5 | -0.875 | 0.0167 | -0.0633 | -52.3952
-11 | -0.8285 | 0.01555 | -0.0622 | -53.2797
-10.5 | -0.7796 | 0.01464 | -0.0613 | -53.2514
-10 | -0.7294 | 0.01387 | -0.0606 | -52.5883
-9.5 | -0.678 | 0.01324 | -0.0601 | -51.2085
-9 | -0.6259 | 0.01266 | -0.0597 | -49.4392
-8.5 | -0.5761 | 0.01152 | -0.059 | -50.0087
-8 | -0.5255 | 0.01039 | -0.0583 | -50.5775
-7.5 | -0.4718 | 0.00988 | -0.0582 | -47.753
-7 | -0.4183 | 0.00934 | -0.0579 | -44.7859
-6.5 | -0.3642 | 0.00894 | -0.0578 | -40.7383
-6 | -0.3097 | 0.00863 | -0.0578 | -35.8864
-5.5 | -0.2583 | 0.00792 | -0.0571 | -32.6136
-5 | -0.204 | 0.00757 | -0.057 | -26.9485
-4.5 | -0.1494 | 0.00728 | -0.057 | -20.522
-4 | -0.0956 | 0.00697 | -0.0568 | -13.7159
-3.5 | -0.0416 | 0.00668 | -0.0567 | -6.2275
-3 | 0.0139 | 0.00649 | -0.0569 | 2.1418
-2.5 | 0.0683 | 0.00622 | -0.0568 | 10.9807
-2 | 0.1237 | 0.00608 | -0.057 | 20.3454
-1.5 | 0.179 | 0.00586 | -0.0572 | 30.5461
-1 | 0.2343 | 0.00573 | -0.0574 | 40.8901
-0.5 | 0.2896 | 0.00557 | -0.0576 | 51.9928
0 | 0.3428 | 0.00533 | -0.0574 | 64.3152
0.5 | 0.3701 | 0.00346 | -0.0525 | 106.9653
1 | 0.4232 | 0.00355 | -0.0522 | 119.2113
2 | 0.5279 | 0.00401 | -0.0514 | 131.6459
2.5 | 0.5788 | 0.0043 | -0.0507 | 134.6047
3 | 0.6271 | 0.00468 | -0.0496 | 133.9957
3.5 | 0.6717 | 0.00517 | -0.0478 | 129.9226
4 | 0.7126 | 0.00575 | -0.0453 | 123.9304
4.5 | 0.7545 | 0.00624 | -0.0429 | 120.9135
5 | 0.7958 | 0.00667 | -0.0405 | 119.3103
5.5 | 0.8285 | 0.00717 | -0.0362 | 115.5509
6 | 0.8555 | 0.00794 | -0.0311 | 107.7456
6.5 | 0.8786 | 0.00899 | -0.0254 | 97.7308
7 | 0.9088 | 0.00989 | -0.0213 | 91.8908
7.5 | 0.9444 | 0.01057 | -0.0182 | 89.3472
8 | 0.9831 | 0.01117 | -0.0158 | 88.0125
8.5 | 1.02 | 0.01179 | -0.0131 | 86.514
9 | 1.0584 | 0.01239 | -0.0107 | 85.4237
9.5 | 1.0939 | 0.01307 | -0.0079 | 83.6955
10 | 1.1276 | 0.01382 | -0.0049 | 81.5919
11 | 1.2199 | 0.01565 | -0.005 | 77.9489
13 | 1.3481 | 0.02054 | 0.004 | 65.6329
13.5 | 1.3743 | 0.02201 | 0.0068 | 62.4398
14 | 1.395 | 0.02389 | 0.01 | 58.3926
14.5 | 1.416 | 0.02586 | 0.0129 | 54.7564
15 | 1.4364 | 0.02795 | 0.0156 | 51.3918
15.5 | 1.4538 | 0.03039 | 0.0181 | 47.8381
16 | 1.4653 | 0.03347 | 0.0208 | 43.7795
16.5 | 1.4761 | 0.03678 | 0.0229 | 40.1332
17 | 1.4799 | 0.04102 | 0.0249 | 36.0775
17.5 | 1.4828 | 0.0456 | 0.0261 | 32.5175
18 | 1.4844 | 0.05069 | 0.0267 | 29.2839
18.5 | 1.4878 | 0.05585 | 0.0266 | 26.6392
19 | 1.4824 | 0.06241 | 0.0257 | 23.7526
19.5 | 1.4711 | 0.07013 | 0.0239 | 20.9768
20 | 1.4535 | 0.07923 | 0.0211 | 18.3453

## 61. Re 3M Mach 0.25 (1)
BIGFOIL.COM POLAR EXPORT
NACA67-512 a=0.2
NACA67-512 a=0.2 |  |  |  | Cl Max: | 1.276 | at alpha= | 9.5 | deg
JavaFoil+Calcfoil stall+Eppler ext transition |  |  |  | L/D Max: | 118.072 | at alpha= | 5.5 | deg
Re: | 3000000 |  |  | Cd Min: | 0.00467 | at alpha= | 0.5 | deg
Mach: | 0.25 |  |  | Cl=0 at alpha= | -2.6639 | deg
|  |  |  | @ Cl=0.1, Cd= | 0.0064433
|  |  |  | @ Cl=0.4, Cd= | 0.0047113
|  |  |  | @ Cl=0.6, Cd= | 0.11346
alpha (deg) | Cl | Cd | Cm | Cl/Cd
-14.5 | -0.069 | 0.11407 | -0.011 | -0.603
-14 | -0.184 | 0.11066 | -0.011 | -1.659
-13.5 | -0.239 | 0.1046 | -0.012 | -2.285
-13 | -0.286 | 0.10058 | -0.012 | -2.84
-12.5 | -0.327 | 0.09384 | -0.012 | -3.48
-12 | -0.362 | 0.09083 | -0.012 | -3.99
-11.5 | -0.393 | 0.0831 | -0.013 | -4.729
-11 | -0.418 | 0.07925 | -0.013 | -5.27
-10.5 | -0.436 | 0.0722 | -0.013 | -6.041
-10 | -0.448 | 0.06692 | -0.014 | -6.694
-9.5 | -0.453 | 0.0624 | -0.014 | -7.255
-9 | -0.451 | 0.05788 | -0.015 | -7.789
-8.5 | -0.442 | 0.05347 | -0.016 | -8.269
-8 | -0.427 | 0.04977 | -0.017 | -8.57
-7.5 | -0.405 | 0.04644 | -0.018 | -8.717
-7 | -0.378 | 0.04274 | -0.019 | -8.845
-6.5 | -0.345 | 0.03972 | -0.02 | -8.688
-6 | -0.378 | 0.00734 | -0.038 | -51.41
-5.5 | -0.328 | 0.00819 | -0.039 | -40.041
-5 | -0.275 | 0.00795 | -0.04 | -34.536
-4.5 | -0.219 | 0.00764 | -0.04 | -28.637
-4 | -0.161 | 0.00737 | -0.041 | -21.856
-3.5 | -0.102 | 0.00712 | -0.042 | -14.31
-3 | -0.041 | 0.00697 | -0.043 | -5.957
-2.5 | 0.02 | 0.00641 | -0.044 | 3.074
-2 | 0.081 | 0.00638 | -0.045 | 12.763
-1.5 | 0.144 | 0.00659 | -0.046 | 21.802
-1 | 0.206 | 0.00659 | -0.047 | 31.25
-0.5 | 0.268 | 0.00634 | -0.048 | 42.279
0 | 0.33 | 0.00612 | -0.049 | 53.865
0.5 | 0.391 | 0.00467 | -0.05 | 83.808
1 | 0.452 | 0.00495 | -0.051 | 91.302
1.5 | 0.513 | 0.00522 | -0.052 | 98.285
2 | 0.574 | 0.00561 | -0.053 | 102.379
2.5 | 0.634 | 0.00592 | -0.054 | 107.189
3 | 0.695 | 0.00624 | -0.055 | 111.357
3.5 | 0.755 | 0.00663 | -0.056 | 113.892
4 | 0.814 | 0.00709 | -0.057 | 114.846
4.5 | 0.872 | 0.00751 | -0.058 | 116.065
5 | 0.929 | 0.00796 | -0.059 | 116.806
5.5 | 0.984 | 0.00834 | -0.06 | 118.072
6 | 1.036 | 0.01132 | -0.06 | 91.498
6.5 | 1.087 | 0.01186 | -0.061 | 91.617
7 | 1.132 | 0.01238 | -0.062 | 91.505
7.5 | 1.173 | 0.01316 | -0.063 | 89.176
8 | 1.209 | 0.01387 | -0.064 | 87.176
8.5 | 1.239 | 0.0147 | -0.065 | 84.286
9 | 1.261 | 0.01555 | -0.066 | 81.093
9.5 | 1.276 | 0.01652 | -0.067 | 77.231
10 | 1.275 | 0.01766 | -0.068 | 72.223
10.5 | 1.26 | 0.01867 | -0.069 | 67.479
11 | 1.23 | 0.02018 | -0.07 | 60.943
11.5 | 1.186 | 0.02187 | -0.07 | 54.236
12 | 1.129 | 0.02337 | -0.071 | 48.315
12.5 | 1.054 | 0.02666 | -0.071 | 39.523
13 | 0.824 | 0.09173 | -0.04 | 8.987
13.5 | 0.75 | 0.1007 | -0.037 | 7.445
14 | 0.671 | 0.10822 | -0.037 | 6.196
14.5 | 0.586 | 0.11346 | -0.037 | 5.167

## 62. Re 3M Mach 0.25 (2)
BIGFOIL.COM POLAR EXPORT
NACA67-512 a=0.2
NACA67-512 a=0.2 |  |  |  | Cl Max: | 1.0663 | at alpha= | 9 | deg
XFOIL ncrit=9 |  |  |  | L/D Max: | 133.792 | at alpha= | 3 | deg
Re: | 3000000 |  |  | Cd Min: | 0.12524 | at alpha= | -13.5 | deg
Mach: | 0.25 |  |  | Cl=0 at alpha= | -3.1553 | deg
|  |  |  | @ Cl=0.1, Cd= | 0.0062071
|  |  |  | @ Cl=0.4, Cd= | 0.0035838
|  |  |  | @ Cl=0.6, Cd= | 0.0045226
alpha (deg) | Cl | Cd | Cm | Cl/Cd
-13.5 | -0.3155 | 0.12524 | -0.0654 | -2.5192
-13 | -0.3033 | 0.11859 | -0.0688 | -2.5576
-12.5 | -0.2858 | 0.11322 | -0.072 | -2.5243
-12 | -0.2797 | 0.10526 | -0.0756 | -2.6572
-11.5 | -0.2818 | 0.09595 | -0.0794 | -2.9369
-11 | -0.2877 | 0.08666 | -0.0834 | -3.3199
-10.5 | -0.3044 | 0.07657 | -0.0882 | -3.9754
-8.5 | -0.5858 | 0.01539 | -0.0671 | -38.0637
-8 | -0.5351 | 0.01369 | -0.0656 | -39.0869
-7.5 | -0.4862 | 0.0112 | -0.064 | -43.4107
-7 | -0.43 | 0.01039 | -0.0633 | -41.3859
-6.5 | -0.3737 | 0.00968 | -0.0627 | -38.6054
-6 | -0.3174 | 0.00909 | -0.0621 | -34.9175
-5.5 | -0.2615 | 0.00849 | -0.0616 | -30.8009
-5 | -0.2069 | 0.00782 | -0.0609 | -26.4578
-4.5 | -0.1505 | 0.00746 | -0.0605 | -20.1743
-4 | -0.0942 | 0.00719 | -0.0602 | -13.1015
-3.5 | -0.0393 | 0.00678 | -0.0597 | -5.7965
-3 | 0.0177 | 0.00655 | -0.0597 | 2.7023
-2.5 | 0.0738 | 0.00629 | -0.0595 | 11.7329
-2 | 0.1307 | 0.00611 | -0.0595 | 21.3912
-1.5 | 0.1876 | 0.00591 | -0.0596 | 31.7428
-1 | 0.2448 | 0.00578 | -0.0597 | 42.3529
-0.5 | 0.3012 | 0.00563 | -0.0598 | 53.4991
0 | 0.356 | 0.00542 | -0.0595 | 65.6827
0.5 | 0.382 | 0.00355 | -0.0541 | 107.6056
1 | 0.4353 | 0.00365 | -0.0534 | 119.2603
1.5 | 0.4893 | 0.00387 | -0.053 | 126.4341
2 | 0.5418 | 0.00414 | -0.0522 | 130.8696
3 | 0.6422 | 0.0048 | -0.0499 | 133.7917
3.5 | 0.6864 | 0.00528 | -0.0475 | 130
4.5 | 0.7642 | 0.00638 | -0.0407 | 119.7806
5 | 0.7985 | 0.0068 | -0.0363 | 117.4265
5.5 | 0.8323 | 0.0074 | -0.0319 | 112.473
6 | 0.8599 | 0.00828 | -0.0266 | 103.8527
6.5 | 0.8842 | 0.00939 | -0.0209 | 94.164
7 | 0.914 | 0.0104 | -0.0163 | 87.8846
7.5 | 0.9509 | 0.01113 | -0.013 | 85.4358
8 | 0.9908 | 0.01179 | -0.0103 | 84.0373
8.5 | 1.0293 | 0.01246 | -0.0074 | 82.6083
9 | 1.0663 | 0.01323 | -0.0042 | 80.5971

## 63. Re 3M Mach 0.50 (1)
BIGFOIL.COM POLAR EXPORT
NACA67-512 a=0.2
NACA67-512 a=0.2 |  |  |  | Cl Max: | 1.22 | at alpha= | 20 | deg
JavaFoil+Calcfoil stall+Eppler ext transition |  |  |  | L/D Max: | 113.587 | at alpha= | 5 | deg
Re: | 3000000 |  |  | Cd Min: | 0.00513 | at alpha= | 0.5 | deg
Mach: | 0.5 |  |  | Cl=0 at alpha= | -2.6618 | deg
|  |  |  | @ Cl=0.1, Cd= | 0.0059139
|  |  |  | @ Cl=0.4, Cd= | 0.0060822
|  |  |  | @ Cl=0.6, Cd= | 0.0059655
alpha (deg) | Cl | Cd | Cm | Cl/Cd
-20 | -0.946 | 0.16815 | -0.01 | -5.628
-19.5 | -0.919 | 0.16124 | -0.01 | -5.702
-19 | -0.892 | 0.15453 | -0.011 | -5.776
-18.5 | -0.866 | 0.1498 | -0.011 | -5.781
-18 | -0.839 | 0.14519 | -0.011 | -5.781
-17.5 | -0.813 | 0.14066 | -0.012 | -5.778
-17 | -0.786 | 0.14056 | -0.012 | -5.592
-16.5 | -0.757 | 0.13256 | -0.012 | -5.713
-16 | -0.73 | 0.12801 | -0.012 | -5.704
-15.5 | -0.703 | 0.12399 | -0.013 | -5.672
-15 | -0.676 | 0.12155 | -0.013 | -5.564
-14.5 | -0.649 | 0.11605 | -0.014 | -5.596
-14 | -0.622 | 0.1091 | -0.014 | -5.704
-13.5 | -0.595 | 0.10732 | -0.014 | -5.546
-13 | -0.567 | 0.10156 | -0.014 | -5.58
-12.5 | -0.54 | 0.09871 | -0.015 | -5.466
-12 | -0.512 | 0.09372 | -0.015 | -5.468
-11.5 | -0.485 | 0.09061 | -0.015 | -5.355
-11 | -0.458 | 0.08797 | -0.016 | -5.205
-10.5 | -0.431 | 0.0834 | -0.016 | -5.163
-10 | -0.403 | 0.0824 | -0.017 | -4.894
-9.5 | -0.375 | 0.0706 | -0.016 | -5.317
-9 | -0.348 | 0.06271 | -0.017 | -5.552
-8.5 | -0.321 | 0.05783 | -0.018 | -5.548
-8 | -0.293 | 0.05219 | -0.018 | -5.622
-7.5 | -0.266 | 0.0486 | -0.019 | -5.474
-7 | -0.238 | 0.05663 | -0.018 | -4.205
-6.5 | -0.211 | 0.04831 | -0.018 | -4.362
-6 | -0.183 | 0.04336 | -0.019 | -4.231
-5.5 | -0.238 | 0.04004 | -0.019 | -5.943
-5 | -0.223 | 0.03707 | -0.021 | -6.005
-4.5 | -0.186 | 0.03376 | -0.024 | -5.52
-4 | -0.173 | 0.00647 | -0.046 | -26.764
-3.5 | -0.111 | 0.00677 | -0.047 | -16.431
-3 | -0.046 | 0.00653 | -0.048 | -7.005
-2.5 | 0.022 | 0.00618 | -0.049 | 3.534
-2 | 0.091 | 0.00594 | -0.05 | 15.241
-1.5 | 0.16 | 0.00574 | -0.051 | 27.889
-1 | 0.23 | 0.00668 | -0.052 | 34.353
-0.5 | 0.299 | 0.00677 | -0.053 | 44.237
0 | 0.367 | 0.00698 | -0.055 | 52.548
0.5 | 0.435 | 0.00513 | -0.056 | 84.714
1 | 0.503 | 0.00541 | -0.057 | 92.881
1.5 | 0.571 | 0.00584 | -0.058 | 97.649
2 | 0.638 | 0.00613 | -0.059 | 104.157
2.5 | 0.705 | 0.00651 | -0.06 | 108.308
3 | 0.773 | 0.00694 | -0.061 | 111.31
3.5 | 0.839 | 0.00751 | -0.062 | 111.614
4 | 0.904 | 0.00804 | -0.063 | 112.445
4.5 | 0.967 | 0.00855 | -0.064 | 113.063
5 | 1.029 | 0.00906 | -0.065 | 113.587
5.5 | 1.084 | 0.01259 | -0.066 | 86.081
6 | 1.136 | 0.01335 | -0.067 | 85.11
6.5 | 1.181 | 0.01421 | -0.068 | 83.154
7 | 1.209 | 0.01548 | -0.069 | 78.11
7.5 | 1.212 | 0.01668 | -0.07 | 72.672
8 | 1.162 | 0.01851 | -0.071 | 62.79
8.5 | 0.733 | 0.02041 | -0.072 | 35.898
9 | 0.764 | 0.02122 | -0.073 | 35.99
9.5 | 0.66 | 0.06578 | -0.037 | 10.033
10 | 0.684 | 0.07758 | -0.034 | 8.822
10.5 | 0.712 | 0.07328 | -0.036 | 9.712
11 | 0.738 | 0.08577 | -0.036 | 8.599
11.5 | 0.764 | 0.09384 | -0.038 | 8.146
12 | 0.791 | 0.09712 | -0.038 | 8.14
12.5 | 0.817 | 0.09912 | -0.039 | 8.239
13 | 0.845 | 0.10589 | -0.043 | 7.98
13.5 | 0.87 | 0.11082 | -0.043 | 7.855
14 | 0.896 | 0.11201 | -0.044 | 8.003
14.5 | 0.924 | 0.11779 | -0.046 | 7.843
15 | 0.95 | 0.12066 | -0.047 | 7.875
15.5 | 0.976 | 0.12818 | -0.048 | 7.615
16 | 1.002 | 0.13336 | -0.049 | 7.517
16.5 | 1.033 | 0.13829 | -0.054 | 7.47
17 | 1.056 | 0.14164 | -0.053 | 7.456
17.5 | 1.082 | 0.14291 | -0.054 | 7.575
18 | 1.111 | 0.15352 | -0.057 | 7.24
18.5 | 1.143 | 0.15877 | -0.06 | 7.198
19 | 1.162 | 0.15635 | -0.058 | 7.432
19.5 | 1.188 | 0.16417 | -0.059 | 7.239
20 | 1.22 | 0.16911 | -0.063 | 7.215

## 64. Re 3M Mach 0.50 (2)
BIGFOIL.COM POLAR EXPORT
NACA67-512 a=0.2
NACA67-512 a=0.2 |  |  |  | Cl Max: | 1.2182 | at alpha= | 10.5 | deg
XFOIL ncrit=9 |  |  |  | L/D Max: | 125.771 | at alpha= | 2.5 | deg
Re: | 3000000 |  |  | Cd Min: | 0.23801 | at alpha= | -20 | deg
Mach: | 0.5 |  |  | Cl=0 at alpha= | -3.3314 | deg
|  |  |  | @ Cl=0.1, Cd= | 0.0066992
|  |  |  | @ Cl=0.4, Cd= | 0.0052119
|  |  |  | @ Cl=0.6, Cd= | 0.0047716
alpha (deg) | Cl | Cd | Cm | Cl/Cd
-20 | -0.5328 | 0.23801 | -0.0146 | -2.2386
-19.5 | -0.5123 | 0.2303 | -0.019 | -2.2245
-19 | -0.4918 | 0.22229 | -0.0234 | -2.2124
-18.5 | -0.471 | 0.21493 | -0.0278 | -2.1914
-18 | -0.45 | 0.20804 | -0.0323 | -2.163
-17.5 | -0.4287 | 0.20096 | -0.0366 | -2.1333
-17 | -0.407 | 0.1932 | -0.0409 | -2.1066
-16.5 | -0.3863 | 0.18545 | -0.0453 | -2.083
-16 | -0.3664 | 0.17766 | -0.0495 | -2.0624
-15.5 | -0.347 | 0.16993 | -0.0537 | -2.042
-15 | -0.3288 | 0.16212 | -0.058 | -2.0281
-14.5 | -0.3103 | 0.15406 | -0.0622 | -2.0142
-14 | -0.2928 | 0.14633 | -0.0663 | -2.001
-13.5 | -0.2774 | 0.13788 | -0.0704 | -2.0119
-13 | -0.2613 | 0.13038 | -0.0745 | -2.0041
-12.5 | -0.2439 | 0.12339 | -0.0784 | -1.9767
-12 | -0.2278 | 0.1162 | -0.0823 | -1.9604
-11.5 | -0.2137 | 0.10876 | -0.0861 | -1.9649
-11 | -0.2027 | 0.10102 | -0.0899 | -2.0065
-10.5 | -0.1943 | 0.09334 | -0.0936 | -2.0816
-10 | -0.1877 | 0.08566 | -0.0973 | -2.1912
-9.5 | -0.1787 | 0.07896 | -0.1007 | -2.2632
-9 | -0.1698 | 0.07265 | -0.1039 | -2.3372
-8.5 | -0.1696 | 0.06547 | -0.1078 | -2.5905
-8 | -0.1869 | 0.05768 | -0.1122 | -3.2403
-7.5 | -0.2131 | 0.05152 | -0.1097 | -4.1363
-7 | -0.2308 | 0.0452 | -0.1053 | -5.1062
-6.5 | -0.2368 | 0.03817 | -0.1004 | -6.2038
-6 | -0.2321 | 0.03131 | -0.0946 | -7.413
-5.5 | -0.2083 | 0.02576 | -0.0894 | -8.0862
-5 | -0.1898 | 0.01802 | -0.0823 | -10.5327
-4.5 | -0.1515 | 0.00976 | -0.0779 | -15.5225
-4 | -0.0846 | 0.0084 | -0.0769 | -10.0714
-3.5 | -0.0206 | 0.0076 | -0.0754 | -2.7105
-3 | 0.0405 | 0.007 | -0.0737 | 5.7857
-2.5 | 0.1038 | 0.00668 | -0.0727 | 15.5389
-2 | 0.1662 | 0.00635 | -0.0717 | 26.1732
-1.5 | 0.2298 | 0.00617 | -0.0712 | 37.2447
-1 | 0.2921 | 0.00595 | -0.0705 | 49.0924
-0.5 | 0.3548 | 0.00582 | -0.0701 | 60.9622
1 | 0.4834 | 0.00409 | -0.0577 | 118.1907
2 | 0.5897 | 0.00469 | -0.0529 | 125.7356
2.5 | 0.6364 | 0.00506 | -0.0491 | 125.7708
3 | 0.6763 | 0.00538 | -0.0439 | 125.7063
3.5 | 0.7117 | 0.0059 | -0.0379 | 120.6271
4 | 0.7425 | 0.00667 | -0.0313 | 111.3193
4.5 | 0.7819 | 0.00736 | -0.0264 | 106.2364
5 | 0.8217 | 0.00807 | -0.0215 | 101.8216
5.5 | 0.8616 | 0.00887 | -0.0168 | 97.1364
6 | 0.8886 | 0.01014 | -0.0101 | 87.6331
6.5 | 0.9094 | 0.01174 | -0.0026 | 77.4617
7 | 0.9397 | 0.01316 | 0.0032 | 71.4058
7.5 | 0.9822 | 0.01417 | 0.0075 | 69.3155
8 | 1.0238 | 0.01529 | 0.012 | 66.9588
8.5 | 1.0641 | 0.01654 | 0.0166 | 64.3349
9 | 1.1018 | 0.01793 | 0.0217 | 61.4501
9.5 | 1.1371 | 0.01957 | 0.027 | 58.1042
10 | 1.1784 | 0.02206 | 0.0301 | 53.418
10.5 | 1.2182 | 0.02626 | 0.0307 | 46.3899
11 | 1.2108 | 0.03142 | 0.0374 | 38.536
11.5 | 1.1918 | 0.03788 | 0.043 | 31.4625
12 | 1.165 | 0.04576 | 0.0466 | 25.4589
12.5 | 1.1352 | 0.05496 | 0.0473 | 20.655
13 | 1.1018 | 0.06571 | 0.0452 | 16.7676
13.5 | 1.0661 | 0.07782 | 0.0405 | 13.6996
14 | 1.0289 | 0.0914 | 0.0335 | 11.2571
14.5 | 1.0017 | 0.10475 | 0.0259 | 9.5628
15 | 0.9732 | 0.11916 | 0.0173 | 8.1672
15.5 | 0.9518 | 0.13327 | 0.0088 | 7.1419

## 65. Re 4M Mach 0.00 (1)
BIGFOIL.COM POLAR EXPORT
NACA67-512 a=0.2
NACA67-512 a=0.2 |  |  |  | Cl Max: | 1.304 | at alpha= | 10.5 | deg
JavaFoil+Calcfoil stall+Eppler ext transition |  |  |  | L/D Max: | 124.175 | at alpha= | 5.5 | deg
Re: | 4000000 |  |  | Cd Min: | 0.00407 | at alpha= | 1 | deg
Mach: | 0 |  |  | Cl=0 at alpha= | -2.661 | deg
|  |  |  | @ Cl=0.1, Cd= | 0.006597
|  |  |  | @ Cl=0.4, Cd= | 0.0041285
|  |  |  | @ Cl=0.6, Cd= | 0.0056014
alpha (deg) | Cl | Cd | Cm | Cl/Cd
-17 | -0.433 | 0.14173 | -0.009 | -3.057
-16.5 | -0.448 | 0.13582 | -0.009 | -3.3
-16 | -0.463 | 0.12713 | -0.01 | -3.64
-15.5 | -0.477 | 0.12198 | -0.01 | -3.91
-15 | -0.49 | 0.11527 | -0.01 | -4.254
-14.5 | -0.503 | 0.10676 | -0.011 | -4.711
-14 | -0.514 | 0.1019 | -0.011 | -5.046
-13.5 | -0.524 | 0.09677 | -0.011 | -5.412
-13 | -0.532 | 0.09119 | -0.012 | -5.831
-12.5 | -0.538 | 0.08442 | -0.012 | -6.367
-12 | -0.541 | 0.07871 | -0.013 | -6.869
-11.5 | -0.541 | 0.0749 | -0.013 | -7.218
-11 | -0.538 | 0.0694 | -0.014 | -7.748
-10.5 | -0.531 | 0.06464 | -0.014 | -8.221
-10 | -0.521 | 0.06098 | -0.015 | -8.545
-9.5 | -0.507 | 0.05731 | -0.016 | -8.85
-9 | -0.49 | 0.0532 | -0.016 | -9.205
-8.5 | -0.468 | 0.04981 | -0.017 | -9.392
-8 | -0.443 | 0.04587 | -0.018 | -9.661
-7.5 | -0.415 | 0.04214 | -0.02 | -9.847
-7 | -0.468 | 0.00735 | -0.035 | -63.647
-6.5 | -0.423 | 0.00805 | -0.036 | -52.51
-6 | -0.374 | 0.00785 | -0.036 | -47.588
-5.5 | -0.322 | 0.00749 | -0.037 | -43.016
-5 | -0.269 | 0.00732 | -0.038 | -36.676
-4.5 | -0.213 | 0.0071 | -0.039 | -30.051
-4 | -0.157 | 0.00689 | -0.04 | -22.758
-3.5 | -0.099 | 0.00663 | -0.041 | -14.928
-3 | -0.04 | 0.00654 | -0.042 | -6.155
-2.5 | 0.019 | 0.00653 | -0.043 | 2.928
-2 | 0.079 | 0.00659 | -0.044 | 11.98
-1.5 | 0.139 | 0.00661 | -0.045 | 21.047
-1 | 0.199 | 0.00635 | -0.046 | 31.395
-0.5 | 0.26 | 0.00648 | -0.047 | 40.061
0 | 0.32 | 0.00635 | -0.048 | 50.309
0.5 | 0.379 | 0.00416 | -0.048 | 91.119
1 | 0.439 | 0.00407 | -0.049 | 107.691
1.5 | 0.498 | 0.00516 | -0.05 | 96.508
2 | 0.557 | 0.00539 | -0.051 | 103.276
2.5 | 0.616 | 0.00568 | -0.052 | 108.418
3 | 0.674 | 0.006 | -0.053 | 112.403
3.5 | 0.733 | 0.00639 | -0.054 | 114.634
4 | 0.79 | 0.00672 | -0.055 | 117.468
4.5 | 0.847 | 0.00707 | -0.056 | 119.701
5 | 0.903 | 0.0074 | -0.057 | 121.987
5.5 | 0.957 | 0.00771 | -0.058 | 124.175
6 | 1.008 | 0.0103 | -0.059 | 97.876
6.5 | 1.059 | 0.01075 | -0.06 | 98.493
7 | 1.105 | 0.01125 | -0.06 | 98.291
7.5 | 1.149 | 0.01194 | -0.061 | 96.211
8 | 1.188 | 0.01241 | -0.062 | 95.749
8.5 | 1.224 | 0.01304 | -0.063 | 93.89
9 | 1.255 | 0.01374 | -0.064 | 91.352
9.5 | 1.281 | 0.01447 | -0.065 | 88.508
10 | 1.297 | 0.01527 | -0.066 | 84.952
10.5 | 1.304 | 0.01609 | -0.067 | 81.057
11 | 1.303 | 0.01712 | -0.068 | 76.131
11.5 | 1.295 | 0.0182 | -0.069 | 71.197
12 | 1.281 | 0.01913 | -0.069 | 66.929
12.5 | 1.258 | 0.0204 | -0.07 | 61.688
13 | 1.23 | 0.02183 | -0.071 | 56.331
13.5 | 1.194 | 0.02368 | -0.072 | 50.447
14 | 1.157 | 0.025 | -0.072 | 46.279
14.5 | 1.112 | 0.02783 | -0.073 | 39.938
15 | 1.053 | 0.03395 | -0.072 | 31.016
15.5 | 0.898 | 0.09079 | -0.056 | 9.89

## 66. Re 4M Mach 0.00 (2)
BIGFOIL.COM POLAR EXPORT
NACA67-512 a=0.2
NACA67-512 a=0.2 |  |  |  | Cl Max: | 1.5573 | at alpha= | 19 | deg
XFOIL ncrit=9 |  |  |  | L/D Max: | 136.532 | at alpha= | 2.5 | deg
Re: | 4000000 |  |  | Cd Min: | 0.06356 | at alpha= | 20 | deg
Mach: | 0 |  |  | Cl=0 at alpha= | -3.0812 | deg
|  |  |  | @ Cl=0.1, Cd= | 0.0056904
|  |  |  | @ Cl=0.4, Cd= | 0.0043895
|  |  |  | @ Cl=0.6, Cd= | 0.0044439
alpha (deg) | Cl | Cd | Cm | Cl/Cd
-16.5 | -1.1892 | 0.0311 | -0.0878 | -38.2379
-16 | -1.2073 | 0.02683 | -0.0794 | -44.9981
-15.5 | -1.1994 | 0.02419 | -0.0735 | -49.5825
-14.5 | -1.141 | 0.02063 | -0.0673 | -55.3078
-14 | -1.1044 | 0.01925 | -0.0651 | -57.3714
-13.5 | -1.0628 | 0.01826 | -0.0636 | -58.2037
-13 | -1.0206 | 0.01718 | -0.062 | -59.4063
-12.5 | -0.9759 | 0.01623 | -0.0609 | -60.1294
-12 | -0.9295 | 0.01539 | -0.0599 | -60.3964
-11.5 | -0.8864 | 0.01388 | -0.0584 | -63.8617
-11 | -0.8397 | 0.01272 | -0.0574 | -66.0142
-10.5 | -0.7898 | 0.01205 | -0.0569 | -65.5436
-10 | -0.7386 | 0.0115 | -0.0566 | -64.2261
-9.5 | -0.6864 | 0.01103 | -0.0564 | -62.2303
-9 | -0.634 | 0.01054 | -0.0562 | -60.1518
-8.5 | -0.5812 | 0.01006 | -0.0561 | -57.7734
-8 | -0.528 | 0.00964 | -0.056 | -54.7718
-7.5 | -0.4776 | 0.00872 | -0.0554 | -54.7706
-7 | -0.4245 | 0.00831 | -0.0553 | -51.083
-6.5 | -0.3704 | 0.00798 | -0.0553 | -46.416
-6 | -0.3163 | 0.00766 | -0.0553 | -41.2924
-5.5 | -0.2619 | 0.00738 | -0.0554 | -35.4878
-5 | -0.2096 | 0.00693 | -0.055 | -30.2453
-4.5 | -0.1552 | 0.00668 | -0.0551 | -23.2335
-4 | -0.1001 | 0.00645 | -0.0553 | -15.5194
-3.5 | -0.0459 | 0.00617 | -0.0553 | -7.4392
-3 | 0.0089 | 0.006 | -0.0554 | 1.4833
-2.5 | 0.0643 | 0.0058 | -0.0557 | 11.0862
-2 | 0.1197 | 0.00563 | -0.0559 | 21.2611
-1.5 | 0.1751 | 0.00549 | -0.0562 | 31.8944
-1 | 0.2305 | 0.00538 | -0.0565 | 42.8439
-0.5 | 0.2855 | 0.00527 | -0.0567 | 54.1746
0 | 0.3392 | 0.00516 | -0.0566 | 65.7364
0.5 | 0.3881 | 0.00495 | -0.0558 | 78.404
1 | 0.4191 | 0.00349 | -0.0516 | 120.086
1.5 | 0.4719 | 0.0037 | -0.0514 | 127.5405
2 | 0.5244 | 0.00393 | -0.0512 | 133.4351
2.5 | 0.5748 | 0.00421 | -0.0505 | 136.5321
3 | 0.6222 | 0.00465 | -0.0493 | 133.8065
4 | 0.711 | 0.00562 | -0.0458 | 126.5125
4.5 | 0.7542 | 0.00608 | -0.0439 | 124.0461
5 | 0.797 | 0.00653 | -0.0418 | 122.0521
5.5 | 0.8325 | 0.00707 | -0.0383 | 117.7511
6 | 0.8554 | 0.0079 | -0.0323 | 108.2785
6.5 | 0.8836 | 0.00879 | -0.0276 | 100.5233
7 | 0.9182 | 0.00943 | -0.0243 | 97.3701
7.5 | 0.9564 | 0.01002 | -0.0217 | 95.4491
8 | 0.9959 | 0.01052 | -0.0194 | 94.6673
8.5 | 1.0356 | 0.01102 | -0.0173 | 93.9746
9 | 1.0732 | 0.01161 | -0.0149 | 92.4376
9.5 | 1.1094 | 0.01227 | -0.0123 | 90.4156
10 | 1.144 | 0.01296 | -0.0095 | 88.2716
10.5 | 1.1795 | 0.01364 | -0.007 | 86.4736
11 | 1.2118 | 0.01441 | -0.004 | 84.0944
12 | 1.3103 | 0.01642 | -0.0063 | 79.799
12.5 | 1.3391 | 0.01755 | -0.0034 | 76.302
13 | 1.3687 | 0.01868 | -0.0008 | 73.2709
13.5 | 1.3951 | 0.02002 | 0.0021 | 69.6853
14 | 1.4199 | 0.02151 | 0.005 | 66.0112
14.5 | 1.4424 | 0.02321 | 0.0079 | 62.1456
15 | 1.4666 | 0.02485 | 0.0103 | 59.0181
15.5 | 1.4838 | 0.02707 | 0.0132 | 54.8134
16 | 1.4935 | 0.02997 | 0.0165 | 49.8332
16.5 | 1.5131 | 0.03228 | 0.0184 | 46.8742
17 | 1.5263 | 0.03523 | 0.0205 | 43.3239
17.5 | 1.5393 | 0.03839 | 0.022 | 40.0964
18 | 1.5481 | 0.04213 | 0.0234 | 36.7458
18.5 | 1.5554 | 0.04625 | 0.0242 | 33.6303
19 | 1.5573 | 0.05119 | 0.0246 | 30.422
19.5 | 1.5538 | 0.05703 | 0.0245 | 27.2453
20 | 1.5479 | 0.06356 | 0.0235 | 24.3534

## 67. Re 4M Mach 0.10 (1)
BIGFOIL.COM POLAR EXPORT
NACA67-512 a=0.2
NACA67-512 a=0.2 |  |  |  | Cl Max: | 1.3 | at alpha= | 10.5 | deg
JavaFoil+Calcfoil stall+Eppler ext transition |  |  |  | L/D Max: | 123.913 | at alpha= | 5.5 | deg
Re: | 4000000 |  |  | Cd Min: | 0.00409 | at alpha= | 1 | deg
Mach: | 0.1 |  |  | Cl=0 at alpha= | -2.661 | deg
|  |  |  | @ Cl=0.1, Cd= | 0.0065872
|  |  |  | @ Cl=0.4, Cd= | 0.0041515
|  |  |  | @ Cl=0.6, Cd= | 0.0056245
alpha (deg) | Cl | Cd | Cm | Cl/Cd
-16.5 | -0.404 | 0.13781 | -0.009 | -2.931
-16 | -0.421 | 0.12941 | -0.01 | -3.254
-15.5 | -0.438 | 0.12278 | -0.01 | -3.566
-15 | -0.454 | 0.11606 | -0.01 | -3.913
-14.5 | -0.47 | 0.11099 | -0.011 | -4.231
-14 | -0.484 | 0.10211 | -0.011 | -4.74
-13.5 | -0.497 | 0.09861 | -0.011 | -5.037
-13 | -0.508 | 0.09295 | -0.012 | -5.461
-12.5 | -0.516 | 0.08588 | -0.012 | -6.014
-12 | -0.523 | 0.0796 | -0.013 | -6.568
-11.5 | -0.526 | 0.07654 | -0.013 | -6.868
-11 | -0.525 | 0.07084 | -0.014 | -7.418
-10.5 | -0.522 | 0.06605 | -0.014 | -7.896
-10 | -0.514 | 0.06111 | -0.015 | -8.407
-9.5 | -0.502 | 0.05768 | -0.015 | -8.696
-9 | -0.486 | 0.05395 | -0.016 | -9.001
-8.5 | -0.465 | 0.04989 | -0.017 | -9.33
-8 | -0.442 | 0.04608 | -0.019 | -9.589
-7.5 | -0.414 | 0.04285 | -0.02 | -9.656
-7 | -0.387 | 0.03623 | -0.023 | -10.679
-6.5 | -0.424 | 0.00808 | -0.036 | -52.447
-6 | -0.375 | 0.00783 | -0.037 | -47.815
-5.5 | -0.323 | 0.00759 | -0.038 | -42.598
-5 | -0.27 | 0.00733 | -0.038 | -36.765
-4.5 | -0.214 | 0.00708 | -0.039 | -30.271
-4 | -0.157 | 0.00689 | -0.04 | -22.839
-3.5 | -0.099 | 0.00669 | -0.041 | -14.866
-3 | -0.04 | 0.00654 | -0.042 | -6.182
-2.5 | 0.019 | 0.00656 | -0.043 | 2.926
-2 | 0.079 | 0.00657 | -0.044 | 12.077
-1.5 | 0.14 | 0.00662 | -0.045 | 21.127
-1 | 0.2 | 0.00642 | -0.046 | 31.236
-0.5 | 0.261 | 0.00646 | -0.047 | 40.418
0 | 0.321 | 0.00633 | -0.048 | 50.755
0.5 | 0.381 | 0.00418 | -0.049 | 91.065
1 | 0.441 | 0.00409 | -0.05 | 107.806
1.5 | 0.5 | 0.00519 | -0.051 | 96.464
2 | 0.559 | 0.00544 | -0.051 | 102.924
2.5 | 0.619 | 0.00571 | -0.052 | 108.331
3 | 0.678 | 0.00601 | -0.053 | 112.666
3.5 | 0.736 | 0.00641 | -0.054 | 114.832
4 | 0.794 | 0.00675 | -0.055 | 117.572
4.5 | 0.851 | 0.00712 | -0.056 | 119.541
5 | 0.907 | 0.00745 | -0.057 | 121.779
5.5 | 0.961 | 0.00776 | -0.058 | 123.913
6 | 1.012 | 0.01036 | -0.059 | 97.657
6.5 | 1.063 | 0.01081 | -0.06 | 98.339
7 | 1.11 | 0.01132 | -0.061 | 98.055
7.5 | 1.153 | 0.01203 | -0.062 | 95.855
8 | 1.192 | 0.01252 | -0.063 | 95.24
8.5 | 1.227 | 0.01319 | -0.064 | 93.043
9 | 1.257 | 0.01387 | -0.064 | 90.621
9.5 | 1.281 | 0.01463 | -0.065 | 87.608
10 | 1.296 | 0.01546 | -0.066 | 83.795
10.5 | 1.3 | 0.01637 | -0.067 | 79.434
11 | 1.296 | 0.01736 | -0.068 | 74.668
11.5 | 1.284 | 0.01847 | -0.069 | 69.533
12 | 1.265 | 0.01936 | -0.07 | 65.352
12.5 | 1.238 | 0.02083 | -0.07 | 59.446
13 | 1.204 | 0.02238 | -0.071 | 53.797
13.5 | 1.162 | 0.02462 | -0.072 | 47.196
14 | 1.118 | 0.02639 | -0.072 | 42.34
14.5 | 1.063 | 0.03031 | -0.072 | 35.078
15 | 0.944 | 0.05789 | -0.065 | 16.312
15.5 | 0.838 | 0.10154 | -0.051 | 8.254

## 68. Re 4M Mach 0.10 (2)
BIGFOIL.COM POLAR EXPORT
NACA67-512 a=0.2
NACA67-512 a=0.2 |  |  |  | Cl Max: | 1.2675 | at alpha= | 11.5 | deg
XFOIL ncrit=9 |  |  |  | L/D Max: | 133.854 | at alpha= | 3 | deg
Re: | 4000000 |  |  | Cd Min: | 0.02889 | at alpha= | -15 | deg
Mach: | 0.1 |  |  | Cl=0 at alpha= | -3.0864 | deg
|  |  |  | @ Cl=0.1, Cd= | 0.0057075
|  |  |  | @ Cl=0.4, Cd= | 0.0045347
|  |  |  | @ Cl=0.6, Cd= | 0.0044832
alpha (deg) | Cl | Cd | Cm | Cl/Cd
-15 | -1.1265 | 0.02889 | -0.0796 | -38.9927
-14.5 | -1.1228 | 0.02436 | -0.074 | -46.092
-14 | -1.0963 | 0.0219 | -0.0705 | -50.0594
-13.5 | -1.0586 | 0.02046 | -0.0681 | -51.74
-13 | -1.021 | 0.0188 | -0.0658 | -54.3085
-12.5 | -0.9787 | 0.01748 | -0.064 | -55.9897
-12 | -0.9333 | 0.01641 | -0.0627 | -56.8739
-11.5 | -0.8868 | 0.01537 | -0.0614 | -57.6968
-11 | -0.8445 | 0.01349 | -0.0596 | -62.6019
-10.5 | -0.7956 | 0.01248 | -0.0587 | -63.75
-10 | -0.744 | 0.01184 | -0.0582 | -62.8378
-9.5 | -0.6912 | 0.01133 | -0.0578 | -61.0062
-9 | -0.6383 | 0.01079 | -0.0575 | -59.1566
-8.5 | -0.5851 | 0.01025 | -0.0573 | -57.0829
-8 | -0.5314 | 0.0098 | -0.0571 | -54.2245
-7.5 | -0.4802 | 0.00888 | -0.0564 | -54.0766
-7 | -0.4269 | 0.0084 | -0.0562 | -50.8214
-6.5 | -0.3723 | 0.00804 | -0.0561 | -46.306
-6 | -0.3177 | 0.00771 | -0.0561 | -41.2062
-5.5 | -0.263 | 0.00742 | -0.0561 | -35.4447
-5 | -0.2103 | 0.00697 | -0.0557 | -30.1722
-4.5 | -0.1555 | 0.0067 | -0.0557 | -23.209
-4 | -0.1001 | 0.00647 | -0.0558 | -15.4714
-3.5 | -0.0455 | 0.00619 | -0.0558 | -7.3506
-3 | 0.0095 | 0.00601 | -0.0559 | 1.5807
-2.5 | 0.0653 | 0.00582 | -0.0561 | 11.2199
-2 | 0.1208 | 0.00564 | -0.0563 | 21.4184
-1.5 | 0.1766 | 0.00549 | -0.0566 | 32.1676
-1 | 0.2323 | 0.00538 | -0.0569 | 43.1784
-0.5 | 0.2876 | 0.00528 | -0.0571 | 54.4697
0 | 0.3414 | 0.00517 | -0.057 | 66.0348
0.5 | 0.3907 | 0.00498 | -0.0561 | 78.4538
1 | 0.4214 | 0.00351 | -0.0519 | 120.057
1.5 | 0.4742 | 0.00372 | -0.0516 | 127.4731
2 | 0.527 | 0.00394 | -0.0513 | 133.7563
3 | 0.6251 | 0.00467 | -0.0494 | 133.8544
3.5 | 0.6706 | 0.00515 | -0.0478 | 130.2136
4 | 0.7137 | 0.00564 | -0.0457 | 126.5426
4.5 | 0.7567 | 0.00611 | -0.0436 | 123.8462
5 | 0.7991 | 0.00656 | -0.0414 | 121.814
5.5 | 0.8327 | 0.00709 | -0.0374 | 117.4471
6 | 0.8561 | 0.00795 | -0.0314 | 107.6855
6.5 | 0.8843 | 0.00886 | -0.0267 | 99.8081
7 | 0.9192 | 0.00952 | -0.0234 | 96.5546
7.5 | 0.9577 | 0.0101 | -0.0208 | 94.8218
8 | 0.9971 | 0.01062 | -0.0184 | 93.8889
8.5 | 1.0374 | 0.01113 | -0.0162 | 93.2075
9 | 1.0748 | 0.01174 | -0.0137 | 91.5503
9.5 | 1.1115 | 0.01242 | -0.011 | 89.4928
10 | 1.1457 | 0.01315 | -0.0081 | 87.1255
10.5 | 1.1809 | 0.01384 | -0.0054 | 85.3251
11 | 1.214 | 0.01465 | -0.0025 | 82.8669
11.5 | 1.2675 | 0.01565 | -0.0044 | 80.9904

## 69. Re 4M Mach 0.25 (1)
BIGFOIL.COM POLAR EXPORT
NACA67-512 a=0.2
NACA67-512 a=0.2 |  |  |  | Cl Max: | 1.277 | at alpha= | 9.5 | deg
JavaFoil+Calcfoil stall+Eppler ext transition |  |  |  | L/D Max: | 123.063 | at alpha= | 5.5 | deg
Re: | 4000000 |  |  | Cd Min: | 0.00393 | at alpha= | 0.5 | deg
Mach: | 0.25 |  |  | Cl=0 at alpha= | -2.6639 | deg
|  |  |  | @ Cl=0.1, Cd= | 0.0066206
|  |  |  | @ Cl=0.4, Cd= | 0.0040849
|  |  |  | @ Cl=0.6, Cd= | 0.11095
alpha (deg) | Cl | Cd | Cm | Cl/Cd
-14.5 | -0.069 | 0.11222 | -0.011 | -0.613
-14 | -0.184 | 0.10791 | -0.011 | -1.702
-13.5 | -0.239 | 0.10241 | -0.012 | -2.335
-13 | -0.286 | 0.09815 | -0.012 | -2.912
-12.5 | -0.327 | 0.09133 | -0.012 | -3.578
-12 | -0.363 | 0.08814 | -0.012 | -4.113
-11.5 | -0.393 | 0.08051 | -0.013 | -4.884
-11 | -0.418 | 0.0765 | -0.013 | -5.462
-10.5 | -0.436 | 0.07071 | -0.014 | -6.172
-10 | -0.448 | 0.06497 | -0.014 | -6.901
-9.5 | -0.453 | 0.06142 | -0.015 | -7.379
-9 | -0.451 | 0.05681 | -0.015 | -7.944
-8.5 | -0.443 | 0.05224 | -0.016 | -8.471
-8 | -0.427 | 0.04849 | -0.017 | -8.811
-7.5 | -0.406 | 0.04529 | -0.018 | -8.956
-7 | -0.379 | 0.04149 | -0.02 | -9.141
-6.5 | -0.347 | 0.03763 | -0.022 | -9.228
-6 | -0.378 | 0.00805 | -0.038 | -47.014
-5.5 | -0.328 | 0.00772 | -0.039 | -42.49
-5 | -0.275 | 0.0075 | -0.04 | -36.607
-4.5 | -0.219 | 0.00722 | -0.04 | -30.295
-4 | -0.161 | 0.00703 | -0.041 | -22.917
-3.5 | -0.102 | 0.00683 | -0.042 | -14.912
-3 | -0.041 | 0.00669 | -0.043 | -6.2
-2.5 | 0.02 | 0.00661 | -0.044 | 2.98
-2 | 0.081 | 0.00669 | -0.045 | 12.172
-1.5 | 0.144 | 0.00646 | -0.046 | 22.244
-1 | 0.206 | 0.00655 | -0.047 | 31.433
-0.5 | 0.268 | 0.00637 | -0.048 | 42.128
0 | 0.33 | 0.00643 | -0.049 | 51.263
0.5 | 0.391 | 0.00393 | -0.05 | 99.627
1 | 0.452 | 0.00498 | -0.051 | 90.739
1.5 | 0.513 | 0.0053 | -0.052 | 96.775
2 | 0.574 | 0.00554 | -0.053 | 103.573
2.5 | 0.635 | 0.00583 | -0.054 | 108.828
3 | 0.695 | 0.00619 | -0.055 | 112.397
3.5 | 0.755 | 0.00662 | -0.056 | 114.021
4 | 0.814 | 0.00697 | -0.057 | 116.861
4.5 | 0.873 | 0.00735 | -0.058 | 118.727
5 | 0.93 | 0.00768 | -0.059 | 121.059
5.5 | 0.985 | 0.00801 | -0.06 | 123.063
6 | 1.037 | 0.01074 | -0.06 | 96.568
6.5 | 1.088 | 0.01126 | -0.061 | 96.597
7 | 1.133 | 0.01184 | -0.062 | 95.709
7.5 | 1.175 | 0.01261 | -0.063 | 93.131
8 | 1.21 | 0.01317 | -0.064 | 91.902
8.5 | 1.24 | 0.01395 | -0.065 | 88.899
9 | 1.263 | 0.01476 | -0.066 | 85.535
9.5 | 1.277 | 0.01569 | -0.067 | 81.434
10 | 1.277 | 0.01674 | -0.068 | 76.267
10.5 | 1.261 | 0.0177 | -0.069 | 71.262
11 | 1.232 | 0.01913 | -0.07 | 64.395
11.5 | 1.188 | 0.02064 | -0.07 | 57.568
12 | 1.132 | 0.02202 | -0.071 | 51.407
12.5 | 1.059 | 0.02453 | -0.072 | 43.179
13 | 0.83 | 0.08706 | -0.044 | 9.533
13.5 | 0.751 | 0.09742 | -0.039 | 7.712
14 | 0.672 | 0.10512 | -0.038 | 6.389
14.5 | 0.587 | 0.11095 | -0.039 | 5.293

## 70. Re 4M Mach 0.25 (2)
BIGFOIL.COM POLAR EXPORT
NACA67-512 a=0.2
NACA67-512 a=0.2 |  |  |  | Cl Max: | 1.4552 | at alpha= | 16.5 | deg
XFOIL ncrit=9 |  |  |  | L/D Max: | 136.859 | at alpha= | 2.5 | deg
Re: | 4000000 |  |  | Cd Min: | 0.14272 | at alpha= | -14.5 | deg
Mach: | 0.25 |  |  | Cl=0 at alpha= | -3.1154 | deg
|  |  |  | @ Cl=0.1, Cd= | 0.0057818
|  |  |  | @ Cl=0.4, Cd= | 0.0043041
|  |  |  | @ Cl=0.6, Cd= | 0.0043966
alpha (deg) | Cl | Cd | Cm | Cl/Cd
-14.5 | -0.3306 | 0.14272 | -0.0576 | -2.3164
-14 | -0.3234 | 0.13363 | -0.0616 | -2.4201
-13.5 | -0.3204 | 0.12362 | -0.0658 | -2.5918
-13 | -0.3177 | 0.11456 | -0.07 | -2.7732
-12 | -0.295 | 0.10152 | -0.0767 | -2.9058
-11.5 | -0.2938 | 0.09325 | -0.0805 | -3.1507
-11 | -0.311 | 0.08229 | -0.0852 | -3.7793
-9.5 | -0.7111 | 0.01469 | -0.0672 | -48.4071
-9 | -0.6575 | 0.01355 | -0.0658 | -48.524
-8.5 | -0.6046 | 0.01219 | -0.0644 | -49.598
-8 | -0.5495 | 0.01117 | -0.0634 | -49.1943
-7.5 | -0.4935 | 0.01038 | -0.0626 | -47.5434
-7 | -0.4394 | 0.00913 | -0.0615 | -48.1271
-6.5 | -0.3826 | 0.00853 | -0.061 | -44.8535
-6 | -0.3256 | 0.00807 | -0.0605 | -40.347
-5.5 | -0.2689 | 0.00767 | -0.0601 | -35.0587
-5 | -0.2128 | 0.0073 | -0.0596 | -29.1507
-4.5 | -0.1573 | 0.00684 | -0.0591 | -22.9971
-4 | -0.1002 | 0.00656 | -0.0589 | -15.2744
-3.5 | -0.043 | 0.00634 | -0.0589 | -6.7823
-3 | 0.0129 | 0.00607 | -0.0586 | 2.1252
-2.5 | 0.0708 | 0.00589 | -0.0588 | 12.0204
-2 | 0.1275 | 0.00568 | -0.0588 | 22.4472
-1.5 | 0.1852 | 0.00554 | -0.059 | 33.4296
-1 | 0.2422 | 0.00541 | -0.0592 | 44.7689
-0.5 | 0.299 | 0.00531 | -0.0593 | 56.3089
0 | 0.354 | 0.00526 | -0.0591 | 67.3004
1 | 0.4334 | 0.00361 | -0.0531 | 120.0554
1.5 | 0.4875 | 0.00381 | -0.0527 | 127.9528
2 | 0.5407 | 0.00406 | -0.0522 | 133.1773
2.5 | 0.5926 | 0.00433 | -0.0513 | 136.8591
3 | 0.6404 | 0.00476 | -0.0497 | 134.5378
3.5 | 0.6856 | 0.00525 | -0.0476 | 130.5905
4 | 0.7272 | 0.00577 | -0.0448 | 126.0312
4.5 | 0.7685 | 0.00624 | -0.0418 | 123.1571
5 | 0.8037 | 0.00666 | -0.0375 | 120.6757
5.5 | 0.8358 | 0.0073 | -0.0328 | 114.4932
6 | 0.8604 | 0.00826 | -0.0269 | 104.1646
6.5 | 0.8893 | 0.00924 | -0.022 | 96.2446
7 | 0.9245 | 0.00999 | -0.0183 | 92.5425
7.5 | 0.9657 | 0.01059 | -0.0157 | 91.1898
8 | 1.0052 | 0.0112 | -0.0128 | 89.75
8.5 | 1.0459 | 0.01183 | -0.0102 | 88.4108
9 | 1.0844 | 0.01251 | -0.0073 | 86.6827
9.5 | 1.1218 | 0.0133 | -0.0042 | 84.3459
10 | 1.1563 | 0.01416 | -0.0008 | 81.6596
10.5 | 1.1898 | 0.01508 | 0.0028 | 78.8992
11 | 1.2321 | 0.0161 | 0.0043 | 76.528
11.5 | 1.2903 | 0.01762 | 0.0018 | 73.2293
12 | 1.3234 | 0.01887 | 0.0048 | 70.1325
12.5 | 1.3488 | 0.02051 | 0.0087 | 65.763
13 | 1.3745 | 0.02224 | 0.0124 | 61.8031
13.5 | 1.3978 | 0.02422 | 0.016 | 57.7126
14 | 1.414 | 0.0268 | 0.0199 | 52.7612
14.5 | 1.4249 | 0.02992 | 0.0239 | 47.6237
15 | 1.4429 | 0.03277 | 0.0267 | 44.0311
15.5 | 1.45 | 0.03668 | 0.0297 | 39.5311
16 | 1.4491 | 0.04167 | 0.0322 | 34.7756
16.5 | 1.4552 | 0.04635 | 0.0335 | 31.3959
17 | 1.4469 | 0.05292 | 0.0342 | 27.3413
17.5 | 1.4358 | 0.06026 | 0.0338 | 23.8268
18 | 1.4167 | 0.0692 | 0.0319 | 20.4725
18.5 | 1.4002 | 0.07841 | 0.029 | 17.8574
19 | 1.3684 | 0.09043 | 0.0239 | 15.1321
19.5 | 1.328 | 0.10464 | 0.0169 | 12.6911
20 | 1.2887 | 0.11947 | 0.0087 | 10.7868

## 71. Re 4M Mach 0.50 (1)
BIGFOIL.COM POLAR EXPORT
NACA67-512 a=0.2
NACA67-512 a=0.2 |  |  |  | Cl Max: | 1.231 | at alpha= | 20 | deg
JavaFoil+Calcfoil stall+Eppler ext transition |  |  |  | L/D Max: | 118.187 | at alpha= | 5 | deg
Re: | 4000000 |  |  | Cd Min: | 0.00511 | at alpha= | 0.5 | deg
Mach: | 0.5 |  |  | Cl=0 at alpha= | -2.6618 | deg
|  |  |  | @ Cl=0.1, Cd= | 0.0062943
|  |  |  | @ Cl=0.4, Cd= | 0.0060622
|  |  |  | @ Cl=0.6, Cd= | 0.0059685
alpha (deg) | Cl | Cd | Cm | Cl/Cd
-20 | -0.947 | 0.16236 | -0.01 | -5.831
-19.5 | -0.92 | 0.15567 | -0.01 | -5.909
-19 | -0.893 | 0.15019 | -0.011 | -5.946
-18.5 | -0.866 | 0.14555 | -0.011 | -5.952
-18 | -0.84 | 0.14103 | -0.011 | -5.954
-17.5 | -0.813 | 0.13658 | -0.012 | -5.953
-17 | -0.786 | 0.13471 | -0.012 | -5.838
-16.5 | -0.758 | 0.12905 | -0.012 | -5.872
-16 | -0.73 | 0.12303 | -0.012 | -5.937
-15.5 | -0.704 | 0.11908 | -0.013 | -5.908
-15 | -0.677 | 0.11756 | -0.013 | -5.755
-14.5 | -0.65 | 0.11318 | -0.014 | -5.74
-14 | -0.623 | 0.10552 | -0.014 | -5.9
-13.5 | -0.595 | 0.10605 | -0.015 | -5.614
-13 | -0.567 | 0.09869 | -0.014 | -5.748
-12.5 | -0.54 | 0.08792 | -0.015 | -6.143
-12 | -0.513 | 0.08086 | -0.015 | -6.344
-11.5 | -0.486 | 0.07445 | -0.016 | -6.524
-11 | -0.458 | 0.06982 | -0.016 | -6.565
-10.5 | -0.431 | 0.0648 | -0.017 | -6.655
-10 | -0.403 | 0.07798 | -0.017 | -5.173
-9.5 | -0.376 | 0.06903 | -0.017 | -5.441
-9 | -0.348 | 0.06103 | -0.017 | -5.707
-8.5 | -0.321 | 0.05545 | -0.018 | -5.789
-8 | -0.294 | 0.05126 | -0.019 | -5.729
-7.5 | -0.266 | 0.04765 | -0.019 | -5.588
-7 | -0.238 | 0.05443 | -0.018 | -4.376
-6.5 | -0.211 | 0.04702 | -0.019 | -4.483
-6 | -0.184 | 0.04237 | -0.02 | -4.332
-5.5 | -0.238 | 0.03939 | -0.02 | -6.046
-5 | -0.223 | 0.03646 | -0.022 | -6.111
-4.5 | -0.187 | 0.03278 | -0.025 | -5.703
-4 | -0.173 | 0.00665 | -0.046 | -26.092
-3.5 | -0.111 | 0.00643 | -0.047 | -17.296
-3 | -0.046 | 0.00631 | -0.048 | -7.251
-2.5 | 0.022 | 0.00656 | -0.049 | 3.329
-2 | 0.091 | 0.00634 | -0.05 | 14.294
-1.5 | 0.16 | 0.00599 | -0.051 | 26.733
-1 | 0.23 | 0.00662 | -0.052 | 34.678
-0.5 | 0.299 | 0.00678 | -0.054 | 44.186
0 | 0.367 | 0.00696 | -0.055 | 52.656
0.5 | 0.435 | 0.00511 | -0.056 | 85.146
1 | 0.503 | 0.00549 | -0.057 | 91.631
1.5 | 0.571 | 0.00583 | -0.058 | 97.978
2 | 0.638 | 0.00615 | -0.059 | 103.759
2.5 | 0.706 | 0.00655 | -0.06 | 107.759
3 | 0.773 | 0.00703 | -0.061 | 109.904
3.5 | 0.839 | 0.00739 | -0.062 | 113.54
4 | 0.904 | 0.00783 | -0.063 | 115.447
4.5 | 0.968 | 0.00829 | -0.064 | 116.762
5 | 1.03 | 0.00871 | -0.065 | 118.187
5.5 | 1.085 | 0.01197 | -0.066 | 90.638
6 | 1.137 | 0.01266 | -0.067 | 89.772
6.5 | 1.183 | 0.0135 | -0.068 | 87.594
7 | 1.21 | 0.0147 | -0.069 | 82.332
7.5 | 1.213 | 0.01585 | -0.07 | 76.553
8 | 1.163 | 0.01758 | -0.071 | 66.193
8.5 | 0.734 | 0.01938 | -0.072 | 37.851
9 | 0.765 | 0.02017 | -0.073 | 37.917
9.5 | 0.671 | 0.05975 | -0.048 | 11.227
10 | 0.685 | 0.07553 | -0.035 | 9.066
10.5 | 0.714 | 0.07173 | -0.04 | 9.957
11 | 0.738 | 0.0826 | -0.038 | 8.938
11.5 | 0.766 | 0.07773 | -0.04 | 9.849
12 | 0.791 | 0.08505 | -0.04 | 9.303
12.5 | 0.817 | 0.09281 | -0.04 | 8.808
13 | 0.846 | 0.10069 | -0.044 | 8.4
13.5 | 0.871 | 0.1061 | -0.043 | 8.207
14 | 0.897 | 0.10788 | -0.044 | 8.313
14.5 | 0.925 | 0.11436 | -0.047 | 8.092
15 | 0.951 | 0.11587 | -0.048 | 8.205
15.5 | 0.977 | 0.1243 | -0.048 | 7.857
16 | 1.003 | 0.12605 | -0.05 | 7.958
16.5 | 1.037 | 0.13237 | -0.056 | 7.837
17 | 1.057 | 0.13585 | -0.053 | 7.779
17.5 | 1.083 | 0.13962 | -0.054 | 7.757
18 | 1.117 | 0.14546 | -0.06 | 7.679
18.5 | 1.147 | 0.1498 | -0.062 | 7.656
19 | 1.163 | 0.1534 | -0.058 | 7.579
19.5 | 1.192 | 0.15662 | -0.061 | 7.613
20 | 1.231 | 0.15746 | -0.067 | 7.815

## 72. Re 4M Mach 0.50 (2)
BIGFOIL.COM POLAR EXPORT
NACA67-512 a=0.2
NACA67-512 a=0.2 |  |  |  | Cl Max: | 1.2233 | at alpha= | 10.5 | deg
XFOIL ncrit=9 |  |  |  | L/D Max: | 131.52 | at alpha= | 2.5 | deg
Re: | 4000000 |  |  | Cd Min: | 0.23852 | at alpha= | -20 | deg
Mach: | 0.5 |  |  | Cl=0 at alpha= | -3.2736 | deg
|  |  |  | @ Cl=0.1, Cd= | 0.0061335
|  |  |  | @ Cl=0.4, Cd= | 0.0055993
|  |  |  | @ Cl=0.6, Cd= | 0.0046304
alpha (deg) | Cl | Cd | Cm | Cl/Cd
-20 | -0.5352 | 0.23852 | -0.014 | -2.2438
-19.5 | -0.5142 | 0.23114 | -0.0185 | -2.2246
-19 | -0.4924 | 0.22293 | -0.023 | -2.2088
-18.5 | -0.473 | 0.21504 | -0.0275 | -2.1996
-18 | -0.4507 | 0.20733 | -0.0319 | -2.1738
-17.5 | -0.4298 | 0.19972 | -0.0364 | -2.152
-16.5 | -0.3901 | 0.18385 | -0.0452 | -2.1218
-16 | -0.3693 | 0.17674 | -0.0495 | -2.0895
-15.5 | -0.3509 | 0.16857 | -0.0538 | -2.0816
-15 | -0.3334 | 0.1602 | -0.058 | -2.0811
-14.5 | -0.3112 | 0.15378 | -0.0622 | -2.0237
-14 | -0.2936 | 0.14588 | -0.0665 | -2.0126
-13.5 | -0.2756 | 0.13841 | -0.0706 | -1.9912
-13 | -0.2599 | 0.13055 | -0.0746 | -1.9908
-12.5 | -0.2489 | 0.12172 | -0.0788 | -2.0449
-12 | -0.237 | 0.11362 | -0.0829 | -2.0859
-11.5 | -0.2153 | 0.10817 | -0.0864 | -1.9904
-11 | -0.2027 | 0.10078 | -0.0902 | -2.0113
-10.5 | -0.1955 | 0.09272 | -0.0941 | -2.1085
-10 | -0.1879 | 0.08527 | -0.0976 | -2.2036
-9.5 | -0.1871 | 0.07717 | -0.1014 | -2.4245
-9 | -0.1883 | 0.06952 | -0.1052 | -2.7086
-8.5 | -0.1871 | 0.06278 | -0.1096 | -2.9802
-8 | -0.2075 | 0.05542 | -0.1127 | -3.7441
-7.5 | -0.2328 | 0.05007 | -0.1082 | -4.6495
-7 | -0.2392 | 0.04437 | -0.1047 | -5.391
-6.5 | -0.2426 | 0.03749 | -0.0998 | -6.4711
-6 | -0.242 | 0.0298 | -0.0933 | -8.1208
-5.5 | -0.2354 | 0.02169 | -0.0856 | -10.8529
-5 | -0.2149 | 0.01334 | -0.0789 | -16.1094
-4.5 | -0.1574 | 0.00868 | -0.0769 | -18.1336
-4 | -0.0933 | 0.00739 | -0.0752 | -12.6252
-3.5 | -0.0292 | 0.00689 | -0.0736 | -4.238
-3 | 0.0353 | 0.00651 | -0.0726 | 5.4224
-2.5 | 0.0979 | 0.00614 | -0.0714 | 15.9446
-2 | 0.1624 | 0.00594 | -0.0708 | 27.3401
-1.5 | 0.2254 | 0.00572 | -0.0702 | 39.4056
-1 | 0.2888 | 0.00558 | -0.0698 | 51.7563
-0.5 | 0.3509 | 0.00554 | -0.0692 | 63.3394
0 | 0.4089 | 0.00561 | -0.0679 | 72.8877
0.5 | 0.4628 | 0.00561 | -0.0659 | 82.4955
1 | 0.4813 | 0.00404 | -0.0573 | 119.1337
1.5 | 0.5368 | 0.00427 | -0.0555 | 125.7143
2 | 0.5898 | 0.00457 | -0.0531 | 129.0591
2.5 | 0.6405 | 0.00487 | -0.0502 | 131.5195
3 | 0.6808 | 0.00518 | -0.045 | 131.4286
3.5 | 0.7136 | 0.00575 | -0.0385 | 124.1043
4 | 0.7477 | 0.00646 | -0.0324 | 115.743
4.5 | 0.7841 | 0.00718 | -0.0269 | 109.2061
5 | 0.8278 | 0.0078 | -0.0228 | 106.1282
5.5 | 0.8665 | 0.00865 | -0.0178 | 100.1734
6 | 0.8881 | 0.01005 | -0.0102 | 88.3682
6.5 | 0.9157 | 0.01147 | -0.0037 | 79.8344
7 | 0.9546 | 0.01252 | 0.0011 | 76.246
7.5 | 0.9995 | 0.01347 | 0.0051 | 74.2019
8 | 1.0433 | 0.01445 | 0.0094 | 72.2007
8.5 | 1.0855 | 0.01563 | 0.0139 | 69.4498
9 | 1.1246 | 0.01695 | 0.019 | 66.3481
9.5 | 1.1613 | 0.01851 | 0.0244 | 62.7391
10 | 1.189 | 0.02059 | 0.0307 | 57.7465
10.5 | 1.2233 | 0.0237 | 0.0343 | 51.616

## 73. Re 5M Mach 0.00 (1)
BIGFOIL.COM POLAR EXPORT
NACA67-512 a=0.2
NACA67-512 a=0.2 |  |  |  | Cl Max: | 1.305 | at alpha= | 10.5 | deg
JavaFoil+Calcfoil stall+Eppler ext transition |  |  |  | L/D Max: | 127.125 | at alpha= | 5.5 | deg
Re: | 5000000 |  |  | Cd Min: | 0.00411 | at alpha= | 1 | deg
Mach: | 0 |  |  | Cl=0 at alpha= | -2.661 | deg
|  |  |  | @ Cl=0.1, Cd= | 0.0065195
|  |  |  | @ Cl=0.4, Cd= | 0.0041685
|  |  |  | @ Cl=0.6, Cd= | 0.0055886
alpha (deg) | Cl | Cd | Cm | Cl/Cd
-17 | -0.433 | 0.13938 | -0.009 | -3.11
-16.5 | -0.448 | 0.13307 | -0.009 | -3.369
-16 | -0.463 | 0.1237 | -0.01 | -3.743
-15.5 | -0.477 | 0.11879 | -0.01 | -4.017
-15 | -0.491 | 0.11251 | -0.01 | -4.36
-14.5 | -0.503 | 0.10547 | -0.011 | -4.771
-14 | -0.514 | 0.09973 | -0.011 | -5.157
-13.5 | -0.524 | 0.09677 | -0.011 | -5.414
-13 | -0.532 | 0.0896 | -0.012 | -5.937
-12.5 | -0.538 | 0.08263 | -0.013 | -6.508
-12 | -0.541 | 0.07723 | -0.013 | -7.004
-11.5 | -0.541 | 0.07361 | -0.013 | -7.348
-11 | -0.538 | 0.06844 | -0.014 | -7.862
-10.5 | -0.532 | 0.06356 | -0.015 | -8.369
-10 | -0.522 | 0.05995 | -0.015 | -8.702
-9.5 | -0.508 | 0.05609 | -0.016 | -9.053
-9 | -0.49 | 0.05217 | -0.017 | -9.401
-8.5 | -0.469 | 0.04874 | -0.018 | -9.618
-8 | -0.445 | 0.04402 | -0.02 | -10.115
-7.5 | -0.42 | 0.03862 | -0.022 | -10.864
-7 | -0.469 | 0.00807 | -0.035 | -58.084
-6.5 | -0.423 | 0.00778 | -0.036 | -54.35
-6 | -0.374 | 0.00755 | -0.036 | -49.508
-5.5 | -0.322 | 0.00724 | -0.037 | -44.515
-5 | -0.269 | 0.007 | -0.038 | -38.377
-4.5 | -0.213 | 0.00687 | -0.039 | -31.073
-4 | -0.157 | 0.00666 | -0.04 | -23.546
-3.5 | -0.099 | 0.00651 | -0.041 | -15.205
-3 | -0.04 | 0.00654 | -0.042 | -6.157
-2.5 | 0.019 | 0.00651 | -0.043 | 2.937
-2 | 0.079 | 0.00653 | -0.044 | 12.091
-1.5 | 0.139 | 0.0065 | -0.045 | 21.422
-1 | 0.199 | 0.00641 | -0.046 | 31.128
-0.5 | 0.26 | 0.00649 | -0.047 | 40.008
0 | 0.32 | 0.00628 | -0.048 | 50.898
0.5 | 0.379 | 0.0042 | -0.048 | 90.219
1 | 0.439 | 0.00411 | -0.049 | 106.666
1.5 | 0.498 | 0.00513 | -0.05 | 97.044
2 | 0.557 | 0.00537 | -0.051 | 103.729
2.5 | 0.616 | 0.00567 | -0.052 | 108.573
3 | 0.675 | 0.00602 | -0.053 | 112.123
3.5 | 0.733 | 0.00632 | -0.054 | 115.919
4 | 0.79 | 0.00662 | -0.055 | 119.391
4.5 | 0.847 | 0.00692 | -0.056 | 122.396
5 | 0.903 | 0.0072 | -0.057 | 125.425
5.5 | 0.957 | 0.00753 | -0.058 | 127.125
6 | 1.008 | 0.00989 | -0.059 | 101.953
6.5 | 1.059 | 0.01033 | -0.06 | 102.592
7 | 1.106 | 0.0108 | -0.061 | 102.396
7.5 | 1.15 | 0.01147 | -0.061 | 100.184
8 | 1.189 | 0.012 | -0.062 | 99.074
8.5 | 1.225 | 0.01253 | -0.063 | 97.747
9 | 1.256 | 0.0132 | -0.064 | 95.134
9.5 | 1.282 | 0.0139 | -0.065 | 92.194
10 | 1.298 | 0.01466 | -0.066 | 88.526
10.5 | 1.305 | 0.01545 | -0.067 | 84.492
11 | 1.305 | 0.01643 | -0.068 | 79.423
11.5 | 1.297 | 0.01743 | -0.069 | 74.379
12 | 1.282 | 0.01834 | -0.069 | 69.897
12.5 | 1.26 | 0.01953 | -0.07 | 64.525
13 | 1.232 | 0.02089 | -0.071 | 58.955
13.5 | 1.197 | 0.02258 | -0.072 | 53.009
14 | 1.159 | 0.02381 | -0.072 | 48.687
14.5 | 1.115 | 0.02632 | -0.073 | 42.355
15 | 1.065 | 0.03007 | -0.073 | 35.414
15.5 | 0.919 | 0.07602 | -0.061 | 12.093

## 74. Re 5M Mach 0.00 (2)
BIGFOIL.COM POLAR EXPORT
NACA67-512 a=0.2
NACA67-512 a=0.2 |  |  |  | Cl Max: | 1.5871 | at alpha= | 19 | deg
XFOIL ncrit=9 |  |  |  | L/D Max: | 135.579 | at alpha= | 2.5 | deg
Re: | 5000000 |  |  | Cd Min: | 0.06012 | at alpha= | 20 | deg
Mach: | 0 |  |  | Cl=0 at alpha= | -3.06 | deg
|  |  |  | @ Cl=0.1, Cd= | 0.0054173
|  |  |  | @ Cl=0.4, Cd= | 0.0037143
|  |  |  | @ Cl=0.6, Cd= | 0.0044398
alpha (deg) | Cl | Cd | Cm | Cl/Cd
-17 | -1.2329 | 0.03047 | -0.0893 | -40.4628
-16.5 | -1.2396 | 0.02729 | -0.0824 | -45.4232
-16 | -1.2376 | 0.02481 | -0.0754 | -49.8831
-15.5 | -1.2274 | 0.02181 | -0.0699 | -56.2769
-15 | -1.201 | 0.01967 | -0.0664 | -61.0574
-14.5 | -1.1661 | 0.01817 | -0.0639 | -64.1772
-14 | -1.1265 | 0.01697 | -0.062 | -66.3819
-13.5 | -1.0829 | 0.01605 | -0.0607 | -67.4704
-13 | -1.0378 | 0.01518 | -0.0595 | -68.3663
-12.5 | -0.9915 | 0.01437 | -0.0585 | -68.9979
-12 | -0.9437 | 0.01366 | -0.0577 | -69.0849
-11.5 | -0.8948 | 0.01301 | -0.057 | -68.7779
-11 | -0.8458 | 0.0122 | -0.0564 | -69.3279
-10.5 | -0.7974 | 0.01112 | -0.0556 | -71.7086
-10 | -0.7461 | 0.01052 | -0.0552 | -70.9221
-9.5 | -0.6939 | 0.01005 | -0.055 | -69.0448
-9 | -0.6412 | 0.00962 | -0.0549 | -66.6528
-8.5 | -0.5885 | 0.00919 | -0.0547 | -64.037
-8 | -0.5351 | 0.00881 | -0.0547 | -60.7378
-7.5 | -0.4812 | 0.00844 | -0.0547 | -57.0142
-7 | -0.4294 | 0.00778 | -0.0543 | -55.1928
-6.5 | -0.3755 | 0.00744 | -0.0542 | -50.4704
-6 | -0.3215 | 0.00716 | -0.0542 | -44.9022
-5.5 | -0.2671 | 0.00691 | -0.0543 | -38.6541
-5 | -0.2126 | 0.00661 | -0.0544 | -32.1634
-4.5 | -0.1586 | 0.00629 | -0.0543 | -25.2146
-4 | -0.1037 | 0.00609 | -0.0545 | -17.0279
-3.5 | -0.0484 | 0.00592 | -0.0547 | -8.1757
-3 | 0.0066 | 0.00567 | -0.0549 | 1.164
-2.5 | 0.0623 | 0.00554 | -0.0552 | 11.2455
-2 | 0.1176 | 0.00536 | -0.0555 | 21.9403
-1.5 | 0.1733 | 0.00526 | -0.0558 | 32.9468
-1 | 0.2286 | 0.00516 | -0.056 | 44.3023
-0.5 | 0.2834 | 0.00511 | -0.0562 | 55.4599
1 | 0.4179 | 0.0035 | -0.0514 | 119.4
1.5 | 0.4709 | 0.00369 | -0.0513 | 127.6152
2 | 0.5236 | 0.00391 | -0.0511 | 133.913
2.5 | 0.5735 | 0.00423 | -0.0503 | 135.5792
3 | 0.6215 | 0.00461 | -0.0493 | 134.8156
3.5 | 0.6659 | 0.00513 | -0.0475 | 129.8051
4 | 0.7108 | 0.0056 | -0.0459 | 126.9286
5 | 0.7987 | 0.00647 | -0.0423 | 123.4467
5.5 | 0.8313 | 0.00714 | -0.0382 | 116.4286
6 | 0.8583 | 0.00788 | -0.033 | 108.9213
6.5 | 0.89 | 0.00857 | -0.0289 | 103.8506
7 | 0.9279 | 0.00913 | -0.0262 | 101.632
7.5 | 0.9676 | 0.0096 | -0.0238 | 100.7917
8 | 1.0072 | 0.0101 | -0.0215 | 99.7228
8.5 | 1.0465 | 0.01062 | -0.0193 | 98.5405
9 | 1.0854 | 0.01114 | -0.0171 | 97.4327
9.5 | 1.1226 | 0.01175 | -0.0146 | 95.5404
10 | 1.1582 | 0.01243 | -0.012 | 93.1778
10.5 | 1.193 | 0.01311 | -0.0093 | 90.9992
11 | 1.2267 | 0.01386 | -0.0065 | 88.5065
11.5 | 1.2601 | 0.01457 | -0.0038 | 86.4859
12 | 1.3117 | 0.01565 | -0.0056 | 83.8147
12.5 | 1.37 | 0.01676 | -0.009 | 81.7422
14 | 1.4379 | 0.02038 | 0.0028 | 70.5545
14.5 | 1.4559 | 0.02232 | 0.0064 | 65.2285
15 | 1.4841 | 0.02364 | 0.0085 | 62.7792
15.5 | 1.5014 | 0.02578 | 0.0116 | 58.2389
16 | 1.5204 | 0.02791 | 0.0141 | 54.4751
16.5 | 1.5398 | 0.03011 | 0.0163 | 51.1392
17 | 1.555 | 0.03278 | 0.0185 | 47.4375
17.5 | 1.5663 | 0.03589 | 0.0206 | 43.6417
18 | 1.5785 | 0.03917 | 0.0221 | 40.2987
18.5 | 1.5853 | 0.04311 | 0.0234 | 36.7734
19 | 1.5871 | 0.04783 | 0.0242 | 33.1821
19.5 | 1.5783 | 0.05402 | 0.0246 | 29.217
20 | 1.5738 | 0.06012 | 0.0241 | 26.1776

## 75. Re 5M Mach 0.10 (1)
BIGFOIL.COM POLAR EXPORT
NACA67-512 a=0.2
NACA67-512 a=0.2 |  |  |  | Cl Max: | 1.301 | at alpha= | 10.5 | deg
JavaFoil+Calcfoil stall+Eppler ext transition |  |  |  | L/D Max: | 127.105 | at alpha= | 5.5 | deg
Re: | 5000000 |  |  | Cd Min: | 0.00411 | at alpha= | 1 | deg
Mach: | 0.1 |  |  | Cl=0 at alpha= | -2.661 | deg
|  |  |  | @ Cl=0.1, Cd= | 0.0065238
|  |  |  | @ Cl=0.4, Cd= | 0.0041783
|  |  |  | @ Cl=0.6, Cd= | 0.0055902
alpha (deg) | Cl | Cd | Cm | Cl/Cd
-16.5 | -0.404 | 0.13546 | -0.009 | -2.983
-16 | -0.421 | 0.12631 | -0.01 | -3.335
-15.5 | -0.438 | 0.12048 | -0.01 | -3.636
-15 | -0.454 | 0.11506 | -0.01 | -3.949
-14.5 | -0.47 | 0.10802 | -0.011 | -4.349
-14 | -0.484 | 0.101 | -0.011 | -4.794
-13.5 | -0.497 | 0.09664 | -0.011 | -5.141
-13 | -0.508 | 0.09173 | -0.012 | -5.535
-12.5 | -0.517 | 0.08514 | -0.012 | -6.068
-12 | -0.523 | 0.07894 | -0.013 | -6.626
-11.5 | -0.526 | 0.07525 | -0.013 | -6.989
-11 | -0.526 | 0.06945 | -0.014 | -7.57
-10.5 | -0.522 | 0.06485 | -0.015 | -8.048
-10 | -0.514 | 0.06006 | -0.015 | -8.563
-9.5 | -0.502 | 0.05679 | -0.016 | -8.843
-9 | -0.486 | 0.05304 | -0.017 | -9.165
-8.5 | -0.466 | 0.04887 | -0.018 | -9.543
-8 | -0.444 | 0.04449 | -0.019 | -9.969
-7.5 | -0.417 | 0.04049 | -0.021 | -10.291
-7 | -0.469 | 0.00812 | -0.035 | -57.718
-6.5 | -0.424 | 0.00779 | -0.036 | -54.398
-6 | -0.375 | 0.00755 | -0.037 | -49.592
-5.5 | -0.323 | 0.00733 | -0.038 | -44.103
-5 | -0.27 | 0.00709 | -0.038 | -38.017
-4.5 | -0.214 | 0.00681 | -0.039 | -31.456
-4 | -0.157 | 0.00663 | -0.04 | -23.73
-3.5 | -0.099 | 0.00654 | -0.041 | -15.204
-3 | -0.04 | 0.00654 | -0.042 | -6.186
-2.5 | 0.019 | 0.00653 | -0.043 | 2.94
-2 | 0.079 | 0.00651 | -0.044 | 12.187
-1.5 | 0.14 | 0.00655 | -0.045 | 21.356
-1 | 0.2 | 0.00649 | -0.046 | 30.899
-0.5 | 0.261 | 0.00647 | -0.047 | 40.378
0 | 0.321 | 0.00625 | -0.048 | 51.356
0.5 | 0.381 | 0.00421 | -0.049 | 90.495
1 | 0.441 | 0.00411 | -0.05 | 107.183
1.5 | 0.5 | 0.00514 | -0.051 | 97.43
2 | 0.56 | 0.00538 | -0.052 | 104.037
2.5 | 0.619 | 0.00569 | -0.052 | 108.866
3 | 0.678 | 0.00605 | -0.053 | 112.068
3.5 | 0.736 | 0.00636 | -0.054 | 115.838
4 | 0.794 | 0.00667 | -0.055 | 119.002
4.5 | 0.851 | 0.00696 | -0.056 | 122.238
5 | 0.907 | 0.00724 | -0.057 | 125.34
5.5 | 0.962 | 0.00757 | -0.058 | 127.105
6 | 1.013 | 0.00996 | -0.059 | 101.728
6.5 | 1.064 | 0.01039 | -0.06 | 102.446
7 | 1.111 | 0.01089 | -0.061 | 102.034
7.5 | 1.154 | 0.01157 | -0.062 | 99.722
8 | 1.193 | 0.01211 | -0.063 | 98.508
8.5 | 1.228 | 0.01267 | -0.064 | 96.891
9 | 1.258 | 0.01333 | -0.065 | 94.382
9.5 | 1.282 | 0.01405 | -0.065 | 91.275
10 | 1.297 | 0.01483 | -0.066 | 87.418
10.5 | 1.301 | 0.01571 | -0.067 | 82.837
11 | 1.298 | 0.01667 | -0.068 | 77.853
11.5 | 1.286 | 0.01771 | -0.069 | 72.585
12 | 1.267 | 0.01856 | -0.07 | 68.246
12.5 | 1.24 | 0.01994 | -0.071 | 62.186
13 | 1.206 | 0.02135 | -0.071 | 56.47
13.5 | 1.164 | 0.02359 | -0.072 | 49.337
14 | 1.12 | 0.02501 | -0.073 | 44.802
14.5 | 1.07 | 0.02768 | -0.073 | 38.648
15 | 0.999 | 0.03577 | -0.072 | 27.941
15.5 | 0.871 | 0.07755 | -0.061 | 11.228

## 76. Re 5M Mach 0.10 (2)
BIGFOIL.COM POLAR EXPORT
NACA67-512 a=0.2
NACA67-512 a=0.2 |  |  |  | Cl Max: | 1.5718 | at alpha= | 18.5 | deg
XFOIL ncrit=9 |  |  |  | L/D Max: | 135.6 | at alpha= | 2.5 | deg
Re: | 5000000 |  |  | Cd Min: | 0.0672 | at alpha= | 20 | deg
Mach: | 0.1 |  |  | Cl=0 at alpha= | -3.0643 | deg
|  |  |  | @ Cl=0.1, Cd= | 0.0054208
|  |  |  | @ Cl=0.4, Cd= | 0.00452
|  |  |  | @ Cl=0.6, Cd= | 0.0044376
alpha (deg) | Cl | Cd | Cm | Cl/Cd
-15 | -1.1762 | 0.02401 | -0.0744 | -48.9879
-14.5 | -1.1588 | 0.02082 | -0.0697 | -55.658
-14 | -1.1272 | 0.01873 | -0.0666 | -60.1815
-13.5 | -1.0864 | 0.01742 | -0.0645 | -62.3651
-13 | -1.043 | 0.01626 | -0.0628 | -64.1451
-12.5 | -0.9976 | 0.01524 | -0.0614 | -65.4593
-12 | -0.9502 | 0.01436 | -0.0602 | -66.1699
-11.5 | -0.9015 | 0.01355 | -0.0592 | -66.5314
-11 | -0.8512 | 0.01284 | -0.0585 | -66.2928
-10.5 | -0.803 | 0.01161 | -0.0574 | -69.1645
-10 | -0.7518 | 0.01081 | -0.0568 | -69.5467
-9.5 | -0.6991 | 0.01028 | -0.0565 | -68.0058
-9 | -0.6458 | 0.00983 | -0.0562 | -65.6968
-8.5 | -0.5925 | 0.00935 | -0.0559 | -63.369
-8 | -0.5386 | 0.00893 | -0.0557 | -60.3135
-7.5 | -0.4842 | 0.00853 | -0.0556 | -56.7644
-7 | -0.4316 | 0.00787 | -0.0552 | -54.8412
-6.5 | -0.3775 | 0.0075 | -0.0551 | -50.3333
-6 | -0.3231 | 0.00721 | -0.055 | -44.8128
-5.5 | -0.2683 | 0.00694 | -0.055 | -38.6599
-5 | -0.2129 | 0.00669 | -0.0551 | -31.8236
-4.5 | -0.159 | 0.00631 | -0.0549 | -25.1981
-4 | -0.1038 | 0.0061 | -0.055 | -17.0164
-3.5 | -0.0481 | 0.00594 | -0.0552 | -8.0976
-3 | 0.0071 | 0.00568 | -0.0554 | 1.25
-2.5 | 0.0631 | 0.00554 | -0.0557 | 11.3899
-2 | 0.1188 | 0.00536 | -0.0559 | 22.1642
-1.5 | 0.1748 | 0.00527 | -0.0562 | 33.1689
-1 | 0.2303 | 0.00516 | -0.0565 | 44.6318
-0.5 | 0.2853 | 0.00512 | -0.0566 | 55.7227
0 | 0.3385 | 0.00514 | -0.0564 | 65.856
0.5 | 0.3894 | 0.00505 | -0.0558 | 77.1089
1 | 0.4202 | 0.00351 | -0.0517 | 119.7151
1.5 | 0.4734 | 0.00371 | -0.0515 | 127.6011
2 | 0.5262 | 0.00392 | -0.0513 | 134.2347
2.5 | 0.5763 | 0.00425 | -0.0505 | 135.6
3 | 0.6243 | 0.00463 | -0.0493 | 134.838
3.5 | 0.6688 | 0.00514 | -0.0476 | 130.1167
4 | 0.7136 | 0.00562 | -0.0458 | 126.9751
4.5 | 0.7593 | 0.00603 | -0.0443 | 125.9204
5 | 0.801 | 0.0065 | -0.0419 | 123.2308
5.5 | 0.8314 | 0.00715 | -0.0373 | 116.2797
6 | 0.8587 | 0.00793 | -0.0321 | 108.285
6.5 | 0.8907 | 0.00864 | -0.028 | 103.0903
7 | 0.9289 | 0.0092 | -0.0252 | 100.9674
7.5 | 0.9688 | 0.00968 | -0.0228 | 100.0826
8 | 1.009 | 0.01019 | -0.0206 | 99.0186
8.5 | 1.0479 | 0.01073 | -0.0182 | 97.6608
9 | 1.0872 | 0.01127 | -0.0159 | 96.4685
9.5 | 1.1246 | 0.01189 | -0.0133 | 94.5837
10 | 1.1601 | 0.0126 | -0.0106 | 92.0714
10.5 | 1.195 | 0.01331 | -0.0078 | 89.7821
11 | 1.2288 | 0.01407 | -0.0049 | 87.3348
11.5 | 1.2623 | 0.01484 | -0.0021 | 85.0606
12 | 1.3171 | 0.01598 | -0.0045 | 82.4218
12.5 | 1.3745 | 0.01719 | -0.0077 | 79.9593
13 | 1.3839 | 0.01836 | -0.0005 | 75.3758
13.5 | 1.4132 | 0.01957 | 0.0021 | 72.2126
14 | 1.4393 | 0.021 | 0.005 | 68.5381
14.5 | 1.4571 | 0.02301 | 0.0087 | 63.3246
15 | 1.481 | 0.02471 | 0.0113 | 59.9352
15.5 | 1.5015 | 0.02675 | 0.0141 | 56.1308
16 | 1.5187 | 0.02911 | 0.0168 | 52.1711
16.5 | 1.5366 | 0.03157 | 0.019 | 48.6728
17 | 1.5498 | 0.03454 | 0.0213 | 44.8697
17.5 | 1.5585 | 0.03809 | 0.0233 | 40.9163
18 | 1.5685 | 0.04177 | 0.0247 | 37.5509
18.5 | 1.5718 | 0.04631 | 0.0258 | 33.9408
19 | 1.5675 | 0.05199 | 0.0264 | 30.15
19.5 | 1.547 | 0.05995 | 0.0261 | 25.8048
20 | 1.5373 | 0.0672 | 0.0247 | 22.8765

## 77. Re 5M Mach 0.25 (1)
BIGFOIL.COM POLAR EXPORT
NACA67-512 a=0.2
NACA67-512 a=0.2 |  |  |  | Cl Max: | 1.279 | at alpha= | 9.5 | deg
JavaFoil+Calcfoil stall+Eppler ext transition |  |  |  | L/D Max: | 125.967 | at alpha= | 5.5 | deg
Re: | 5000000 |  |  | Cd Min: | 0.00398 | at alpha= | 0.5 | deg
Mach: | 0.25 |  |  | Cl=0 at alpha= | -2.6639 | deg
|  |  |  | @ Cl=0.1, Cd= | 0.0065667
|  |  |  | @ Cl=0.4, Cd= | 0.0041334
|  |  |  | @ Cl=0.6, Cd= | 0.10995
alpha (deg) | Cl | Cd | Cm | Cl/Cd
-14.5 | -0.069 | 0.1128 | -0.011 | -0.61
-14 | -0.184 | 0.10611 | -0.011 | -1.731
-13.5 | -0.239 | 0.10043 | -0.012 | -2.382
-13 | -0.286 | 0.09525 | -0.012 | -3.001
-12.5 | -0.327 | 0.08989 | -0.012 | -3.636
-12 | -0.363 | 0.08738 | -0.013 | -4.149
-11.5 | -0.393 | 0.07953 | -0.013 | -4.946
-11 | -0.418 | 0.07583 | -0.013 | -5.513
-10.5 | -0.437 | 0.06944 | -0.014 | -6.289
-10 | -0.449 | 0.06414 | -0.015 | -6.995
-9.5 | -0.453 | 0.06028 | -0.015 | -7.523
-9 | -0.452 | 0.05604 | -0.016 | -8.058
-8.5 | -0.443 | 0.05139 | -0.017 | -8.621
-8 | -0.428 | 0.04772 | -0.018 | -8.966
-7.5 | -0.406 | 0.04435 | -0.019 | -9.161
-7 | -0.381 | 0.04005 | -0.021 | -9.506
-6.5 | -0.425 | 0.00702 | -0.037 | -60.507
-6 | -0.378 | 0.00772 | -0.038 | -49.03
-5.5 | -0.328 | 0.00746 | -0.039 | -43.973
-5 | -0.275 | 0.00722 | -0.04 | -38.008
-4.5 | -0.219 | 0.00698 | -0.04 | -31.356
-4 | -0.161 | 0.00671 | -0.041 | -24.005
-3.5 | -0.102 | 0.0067 | -0.042 | -15.196
-3 | -0.041 | 0.00668 | -0.043 | -6.215
-2.5 | 0.02 | 0.0066 | -0.044 | 2.987
-2 | 0.081 | 0.00663 | -0.045 | 12.29
-1.5 | 0.144 | 0.00642 | -0.046 | 22.359
-1 | 0.206 | 0.00651 | -0.047 | 31.635
-0.5 | 0.268 | 0.00636 | -0.048 | 42.138
0 | 0.33 | 0.00637 | -0.049 | 51.769
0.5 | 0.391 | 0.00398 | -0.05 | 98.38
1 | 0.452 | 0.00502 | -0.051 | 90.169
1.5 | 0.514 | 0.00526 | -0.052 | 97.6
2 | 0.574 | 0.00551 | -0.053 | 104.27
2.5 | 0.635 | 0.00584 | -0.054 | 108.835
3 | 0.696 | 0.0062 | -0.055 | 112.14
3.5 | 0.756 | 0.00653 | -0.056 | 115.727
4 | 0.815 | 0.00686 | -0.057 | 118.744
4.5 | 0.873 | 0.00717 | -0.058 | 121.782
5 | 0.931 | 0.00747 | -0.059 | 124.625
5.5 | 0.986 | 0.00783 | -0.06 | 125.967
6 | 1.037 | 0.01032 | -0.061 | 100.482
6.5 | 1.088 | 0.01083 | -0.061 | 100.481
7 | 1.134 | 0.01139 | -0.062 | 99.584
7.5 | 1.175 | 0.01212 | -0.063 | 96.989
8 | 1.211 | 0.01266 | -0.064 | 95.66
8.5 | 1.241 | 0.01341 | -0.065 | 92.576
9 | 1.264 | 0.01419 | -0.066 | 89.075
9.5 | 1.279 | 0.01507 | -0.067 | 84.84
10 | 1.278 | 0.01607 | -0.068 | 79.506
10.5 | 1.263 | 0.01699 | -0.069 | 74.289
11 | 1.233 | 0.01834 | -0.07 | 67.241
11.5 | 1.19 | 0.01976 | -0.071 | 60.221
12 | 1.134 | 0.02104 | -0.071 | 53.886
12.5 | 1.062 | 0.02323 | -0.072 | 45.724
13 | 0.87 | 0.06416 | -0.058 | 13.559
13.5 | 0.754 | 0.09471 | -0.042 | 7.957
14 | 0.673 | 0.10301 | -0.04 | 6.53
14.5 | 0.587 | 0.10995 | -0.039 | 5.342

## 78. Re 5M Mach 0.25 (2)
BIGFOIL.COM POLAR EXPORT
NACA67-512 a=0.2
NACA67-512 a=0.2 |  |  |  | Cl Max: | 1.4932 | at alpha= | 16.5 | deg
XFOIL ncrit=9 |  |  |  | L/D Max: | 137.285 | at alpha= | 2.5 | deg
Re: | 5000000 |  |  | Cd Min: | 0.14346 | at alpha= | -15 | deg
Mach: | 0.25 |  |  | Cl=0 at alpha= | -3.0911 | deg
|  |  |  | @ Cl=0.1, Cd= | 0.0054795
|  |  |  | @ Cl=0.4, Cd= | 0.0051528
|  |  |  | @ Cl=0.6, Cd= | 0.0043832
alpha (deg) | Cl | Cd | Cm | Cl/Cd
-15 | -0.3635 | 0.14346 | -0.0551 | -2.5338
-14.5 | -0.3443 | 0.13806 | -0.0586 | -2.4938
-14 | -0.3318 | 0.13089 | -0.0623 | -2.535
-13.5 | -0.3276 | 0.12171 | -0.0664 | -2.6916
-13 | -0.3336 | 0.11064 | -0.0713 | -3.0152
-12.5 | -0.324 | 0.10372 | -0.0749 | -3.1238
-12 | -0.31 | 0.09808 | -0.078 | -3.1607
-11.5 | -0.3248 | 0.08721 | -0.0827 | -3.7243
-11 | -0.3403 | 0.07722 | -0.0876 | -4.4069
-10.5 | -0.5081 | 0.05479 | -0.0929 | -9.2736
-10 | -0.7659 | 0.01584 | -0.0683 | -48.3523
-9.5 | -0.7237 | 0.0129 | -0.0655 | -56.1008
-9 | -0.6702 | 0.01162 | -0.064 | -57.6764
-8.5 | -0.6144 | 0.01076 | -0.0629 | -57.1004
-8 | -0.5577 | 0.00998 | -0.062 | -55.8818
-7.5 | -0.5008 | 0.00928 | -0.0613 | -53.9655
-7 | -0.4433 | 0.00875 | -0.0607 | -50.6629
-6.5 | -0.3883 | 0.00791 | -0.0598 | -49.0898
-6 | -0.3316 | 0.00751 | -0.0593 | -44.1545
-5.5 | -0.2745 | 0.00715 | -0.0589 | -38.3916
-5 | -0.2171 | 0.00685 | -0.0587 | -31.6934
-4.5 | -0.161 | 0.00645 | -0.0583 | -24.9612
-4 | -0.1043 | 0.0062 | -0.058 | -16.8226
-3.5 | -0.0467 | 0.00599 | -0.0581 | -7.7963
-3 | 0.0104 | 0.00574 | -0.058 | 1.8118
-2.5 | 0.0679 | 0.00558 | -0.0581 | 12.1685
-2 | 0.1254 | 0.0054 | -0.0583 | 23.2222
-1.5 | 0.1831 | 0.00529 | -0.0586 | 34.6125
-1 | 0.2401 | 0.00518 | -0.0587 | 46.3514
-0.5 | 0.2962 | 0.00517 | -0.0587 | 57.2921
0 | 0.3509 | 0.00521 | -0.0584 | 67.3512
0.5 | 0.4024 | 0.00515 | -0.0576 | 78.1359
1 | 0.4325 | 0.0036 | -0.053 | 120.1389
1.5 | 0.4862 | 0.00379 | -0.0525 | 128.285
2 | 0.5402 | 0.00401 | -0.0521 | 134.7132
2.5 | 0.5917 | 0.00431 | -0.0513 | 137.2854
3 | 0.6393 | 0.00473 | -0.0496 | 135.1586
3.5 | 0.6844 | 0.00521 | -0.0475 | 131.3628
4 | 0.728 | 0.00571 | -0.0451 | 127.4956
4.5 | 0.7717 | 0.00615 | -0.0426 | 125.4797
5 | 0.8065 | 0.0066 | -0.0383 | 122.197
5.5 | 0.8341 | 0.00734 | -0.0326 | 113.6376
6 | 0.8631 | 0.00821 | -0.0275 | 105.1279
6.5 | 0.8947 | 0.00904 | -0.023 | 98.9712
7 | 0.9353 | 0.00963 | -0.0203 | 97.1236
7.5 | 0.976 | 0.01017 | -0.0175 | 95.9685
8 | 1.0181 | 0.01072 | -0.0151 | 94.972
8.5 | 1.0579 | 0.01134 | -0.0123 | 93.2892
9 | 1.0965 | 0.01205 | -0.0093 | 90.9959
9.5 | 1.1344 | 0.01278 | -0.0063 | 88.7637
10.5 | 1.2057 | 0.01446 | 0.0003 | 83.3817
11 | 1.24 | 0.01535 | 0.0037 | 80.7818
11.5 | 1.2833 | 0.01653 | 0.0048 | 77.6346
12 | 1.343 | 0.01803 | 0.002 | 74.487
13 | 1.3933 | 0.02113 | 0.0103 | 65.9394
13.5 | 1.4166 | 0.02306 | 0.0141 | 61.431
14 | 1.4378 | 0.02522 | 0.0178 | 57.0103
14.5 | 1.4523 | 0.028 | 0.0217 | 51.8679
15 | 1.4725 | 0.03054 | 0.0247 | 48.2155
15.5 | 1.4827 | 0.03404 | 0.0279 | 43.5576
16 | 1.4859 | 0.03839 | 0.0309 | 38.7054
16.5 | 1.4932 | 0.04273 | 0.0328 | 34.945
17 | 1.4894 | 0.04846 | 0.0342 | 30.7346
17.5 | 1.4792 | 0.05529 | 0.0345 | 26.7535
18 | 1.4656 | 0.06309 | 0.0337 | 23.2303
18.5 | 1.441 | 0.07282 | 0.0313 | 19.7885
19 | 1.4113 | 0.08405 | 0.0271 | 16.7912
19.5 | 1.3741 | 0.09717 | 0.0211 | 14.1412
20 | 1.341 | 0.11051 | 0.0141 | 12.1346

## 79. Re 5M Mach 0.50 (1)
BIGFOIL.COM POLAR EXPORT
NACA67-512 a=0.2
NACA67-512 a=0.2 |  |  |  | Cl Max: | 1.247 | at alpha= | 20 | deg
JavaFoil+Calcfoil stall+Eppler ext transition |  |  |  | L/D Max: | 121.377 | at alpha= | 5 | deg
Re: | 5000000 |  |  | Cd Min: | 0.0052 | at alpha= | 0.5 | deg
Mach: | 0.5 |  |  | Cl=0 at alpha= | -2.6618 | deg
|  |  |  | @ Cl=0.1, Cd= | 0.0062857
|  |  |  | @ Cl=0.4, Cd= | 0.006075
|  |  |  | @ Cl=0.6, Cd= | 0.0059193
alpha (deg) | Cl | Cd | Cm | Cl/Cd
-20 | -0.947 | 0.16218 | -0.01 | -5.841
-19.5 | -0.92 | 0.15276 | -0.01 | -6.023
-19 | -0.893 | 0.14727 | -0.011 | -6.065
-18.5 | -0.867 | 0.14271 | -0.011 | -6.073
-18 | -0.84 | 0.13823 | -0.012 | -6.077
-17.5 | -0.813 | 0.13384 | -0.012 | -6.077
-17 | -0.787 | 0.12894 | -0.012 | -6.1
-16.5 | -0.759 | 0.1263 | -0.012 | -6.007
-16 | -0.731 | 0.11974 | -0.013 | -6.103
-15.5 | -0.704 | 0.11586 | -0.013 | -6.076
-15 | -0.677 | 0.11398 | -0.013 | -5.938
-14.5 | -0.65 | 0.11036 | -0.014 | -5.89
-14 | -0.623 | 0.1027 | -0.014 | -6.066
-13.5 | -0.595 | 0.10153 | -0.015 | -5.865
-13 | -0.568 | 0.09681 | -0.015 | -5.862
-12.5 | -0.54 | 0.08551 | -0.015 | -6.32
-12 | -0.513 | 0.07843 | -0.016 | -6.545
-11.5 | -0.486 | 0.0732 | -0.016 | -6.642
-11 | -0.459 | 0.06839 | -0.017 | -6.71
-10.5 | -0.432 | 0.06357 | -0.017 | -6.791
-10 | -0.403 | 0.07685 | -0.017 | -5.25
-9.5 | -0.376 | 0.0678 | -0.017 | -5.541
-9 | -0.348 | 0.06041 | -0.018 | -5.768
-8.5 | -0.321 | 0.05483 | -0.018 | -5.857
-8 | -0.294 | 0.05015 | -0.019 | -5.858
-7.5 | -0.266 | 0.04671 | -0.02 | -5.705
-7 | -0.238 | 0.0526 | -0.018 | -4.529
-6.5 | -0.211 | 0.04597 | -0.019 | -4.587
-6 | -0.184 | 0.04152 | -0.02 | -4.423
-5.5 | -0.238 | 0.03876 | -0.021 | -6.15
-5 | -0.223 | 0.03606 | -0.022 | -6.184
-4.5 | -0.188 | 0.03096 | -0.028 | -6.081
-4 | -0.174 | 0.00644 | -0.046 | -26.965
-3.5 | -0.111 | 0.00686 | -0.047 | -16.232
-3 | -0.046 | 0.00675 | -0.048 | -6.779
-2.5 | 0.022 | 0.00654 | -0.049 | 3.34
-2 | 0.091 | 0.00624 | -0.05 | 14.521
-1.5 | 0.16 | 0.00659 | -0.051 | 24.276
-1 | 0.23 | 0.00669 | -0.052 | 34.325
-0.5 | 0.299 | 0.00673 | -0.054 | 44.483
0 | 0.367 | 0.0069 | -0.055 | 53.129
0.5 | 0.435 | 0.0052 | -0.056 | 83.685
1 | 0.503 | 0.00546 | -0.057 | 92.088
1.5 | 0.571 | 0.00577 | -0.058 | 99.004
2 | 0.639 | 0.00612 | -0.059 | 104.435
2.5 | 0.706 | 0.00655 | -0.06 | 107.868
3 | 0.773 | 0.00696 | -0.061 | 111.103
3.5 | 0.84 | 0.00736 | -0.062 | 114.074
4 | 0.905 | 0.00778 | -0.063 | 116.34
4.5 | 0.969 | 0.00805 | -0.064 | 120.378
5 | 1.03 | 0.00849 | -0.065 | 121.377
5.5 | 1.085 | 0.0115 | -0.066 | 94.378
6 | 1.138 | 0.01218 | -0.067 | 93.392
6.5 | 1.184 | 0.01298 | -0.068 | 91.175
7 | 1.211 | 0.01414 | -0.069 | 85.678
7.5 | 1.214 | 0.01521 | -0.07 | 79.814
8 | 1.164 | 0.01686 | -0.071 | 69.057
8.5 | 0.734 | 0.01859 | -0.072 | 39.493
9 | 0.766 | 0.01932 | -0.073 | 39.625
9.5 | 0.793 | 0.02171 | -0.074 | 36.509
10 | 0.685 | 0.07292 | -0.036 | 9.396
10.5 | 0.846 | 0.02539 | -0.075 | 33.333
11 | 0.739 | 0.08082 | -0.038 | 9.138
11.5 | 0.769 | 0.07549 | -0.044 | 10.188
12 | 0.793 | 0.08289 | -0.042 | 9.564
12.5 | 0.819 | 0.09203 | -0.042 | 8.895
13 | 0.847 | 0.09831 | -0.045 | 8.617
13.5 | 0.871 | 0.10335 | -0.044 | 8.43
14 | 0.897 | 0.10519 | -0.044 | 8.529
14.5 | 0.929 | 0.10969 | -0.05 | 8.466
15 | 0.951 | 0.11298 | -0.048 | 8.417
15.5 | 0.977 | 0.12106 | -0.049 | 8.07
16 | 1.006 | 0.12617 | -0.052 | 7.971
16.5 | 1.045 | 0.12535 | -0.059 | 8.333
17 | 1.057 | 0.13319 | -0.053 | 7.937
17.5 | 1.086 | 0.1363 | -0.056 | 7.967
18 | 1.125 | 0.13669 | -0.063 | 8.231
18.5 | 1.152 | 0.14502 | -0.064 | 7.941
19 | 1.164 | 0.14827 | -0.059 | 7.849
19.5 | 1.199 | 0.14859 | -0.064 | 8.068
20 | 1.247 | 0.14348 | -0.072 | 8.69

## 80. Re 5M Mach 0.50 (2)
BIGFOIL.COM POLAR EXPORT
NACA67-512 a=0.2
NACA67-512 a=0.2 |  |  |  | Cl Max: | 1.2466 | at alpha= | 11 | deg
XFOIL ncrit=9 |  |  |  | L/D Max: | 135.696 | at alpha= | 2.5 | deg
Re: | 5000000 |  |  | Cd Min: | 0.23758 | at alpha= | -20 | deg
Mach: | 0.5 |  |  | Cl=0 at alpha= | -3.2323 | deg
|  |  |  | @ Cl=0.1, Cd= | 0.0057831
|  |  |  | @ Cl=0.4, Cd= | 0.0055223
|  |  |  | @ Cl=0.6, Cd= | 0.0045
alpha (deg) | Cl | Cd | Cm | Cl/Cd
-20 | -0.5362 | 0.23758 | -0.0136 | -2.2569
-19.5 | -0.5158 | 0.22994 | -0.0183 | -2.2432
-19 | -0.4944 | 0.22271 | -0.0228 | -2.2199
-18.5 | -0.4746 | 0.21377 | -0.0273 | -2.2201
-18 | -0.4508 | 0.20752 | -0.0318 | -2.1723
-17.5 | -0.43 | 0.19991 | -0.0363 | -2.151
-17 | -0.4088 | 0.1922 | -0.0408 | -2.127
-16.5 | -0.3888 | 0.18478 | -0.0452 | -2.1041
-16 | -0.3696 | 0.17666 | -0.0495 | -2.0922
-15.5 | -0.3507 | 0.16849 | -0.0539 | -2.0814
-15 | -0.3323 | 0.16038 | -0.0582 | -2.072
-14.5 | -0.3155 | 0.15196 | -0.0626 | -2.0762
-14 | -0.2984 | 0.14415 | -0.0668 | -2.0701
-13.5 | -0.279 | 0.13717 | -0.0709 | -2.034
-13 | -0.2624 | 0.12957 | -0.075 | -2.0252
-12.5 | -0.2478 | 0.12169 | -0.0791 | -2.0363
-12 | -0.237 | 0.11324 | -0.0833 | -2.0929
-11.5 | -0.2221 | 0.10621 | -0.0872 | -2.0911
-11 | -0.2097 | 0.09901 | -0.0909 | -2.118
-10.5 | -0.2022 | 0.09125 | -0.0947 | -2.2159
-10 | -0.1904 | 0.08461 | -0.0981 | -2.2503
-9.5 | -0.1893 | 0.07657 | -0.102 | -2.4722
-9 | -0.1918 | 0.06858 | -0.1059 | -2.7967
-8.5 | -0.2059 | 0.06016 | -0.1116 | -3.4225
-8 | -0.2326 | 0.05319 | -0.1123 | -4.373
-7.5 | -0.2558 | 0.04793 | -0.1072 | -5.3369
-7 | -0.2569 | 0.04231 | -0.1036 | -6.0719
-6.5 | -0.2544 | 0.03598 | -0.0987 | -7.0706
-6 | -0.2507 | 0.02868 | -0.0922 | -8.7413
-5.5 | -0.2452 | 0.02019 | -0.0842 | -12.1446
-5 | -0.2291 | 0.01 | -0.0774 | -22.91
-4.5 | -0.1632 | 0.00785 | -0.0759 | -20.7898
-4 | -0.0988 | 0.00695 | -0.0741 | -14.2158
-3.5 | -0.0347 | 0.00641 | -0.0726 | -5.4134
-3 | 0.0301 | 0.0061 | -0.0715 | 4.9344
-2.5 | 0.0939 | 0.0058 | -0.0705 | 16.1897
-2 | 0.1587 | 0.00562 | -0.07 | 28.2384
-1.5 | 0.2225 | 0.00544 | -0.0695 | 40.9007
-1 | 0.2859 | 0.00538 | -0.0691 | 53.1413
-0.5 | 0.3457 | 0.00542 | -0.0681 | 63.7823
0 | 0.4041 | 0.00553 | -0.067 | 73.0741
0.5 | 0.4596 | 0.00559 | -0.0652 | 82.2182
1 | 0.5072 | 0.00535 | -0.0621 | 94.8037
1.5 | 0.5358 | 0.00419 | -0.0554 | 127.8759
2 | 0.591 | 0.00445 | -0.0535 | 132.809
2.5 | 0.6432 | 0.00474 | -0.0509 | 135.6962
3 | 0.6826 | 0.00511 | -0.0455 | 133.5812
3.5 | 0.7157 | 0.00564 | -0.039 | 126.8972
4 | 0.7501 | 0.00631 | -0.033 | 118.8748
4.5 | 0.7889 | 0.00699 | -0.0279 | 112.8612
5 | 0.8321 | 0.00763 | -0.0236 | 109.0564
5.5 | 0.8659 | 0.00857 | -0.0178 | 101.0385
6 | 0.8908 | 0.00993 | -0.0107 | 89.708
6.5 | 0.923 | 0.01113 | -0.0048 | 82.929
7 | 0.9663 | 0.01206 | -0.0006 | 80.1244
7.5 | 1.0109 | 0.01295 | 0.0035 | 78.0618
8 | 1.0567 | 0.01391 | 0.0076 | 75.9669
8.5 | 1.0993 | 0.015 | 0.0122 | 73.2867
9 | 1.1412 | 0.01626 | 0.017 | 70.1845
9.5 | 1.1793 | 0.01773 | 0.0224 | 66.5144
10 | 1.2105 | 0.01963 | 0.0286 | 61.6658
10.5 | 1.232 | 0.0222 | 0.0355 | 55.4955
11 | 1.2466 | 0.02759 | 0.0386 | 45.183
11.5 | 1.2383 | 0.03575 | 0.0397 | 34.6378
12 | 1.1988 | 0.04314 | 0.0464 | 27.7886
12.5 | 1.1643 | 0.05222 | 0.0481 | 22.2961
13 | 1.1247 | 0.063 | 0.0467 | 17.8524
13.5 | 1.0918 | 0.07441 | 0.0428 | 14.6728
14 | 1.0561 | 0.08741 | 0.0366 | 12.0821
14.5 | 1.0286 | 0.10034 | 0.0294 | 10.2511
15 | 1.0022 | 0.11415 | 0.0212 | 8.7797
15.5 | 0.9824 | 0.12763 | 0.013 | 7.6972
16 | 0.9624 | 0.1416 | 0.0047 | 6.7966

## 81. Re 6M Mach 0.00 (1)
BIGFOIL.COM POLAR EXPORT
NACA67-512 a=0.2
NACA67-512 a=0.2 |  |  |  | Cl Max: | 1.306 | at alpha= | 10.5 | deg
JavaFoil+Calcfoil stall+Eppler ext transition |  |  |  | L/D Max: | 129.515 | at alpha= | 5.5 | deg
Re: | 6000000 |  |  | Cd Min: | 0.00423 | at alpha= | 1.5 | deg
Mach: | 0 |  |  | Cl=0 at alpha= | -2.661 | deg
|  |  |  | @ Cl=0.1, Cd= | 0.0065485
|  |  |  | @ Cl=0.4, Cd= | 0.0043025
|  |  |  | @ Cl=0.6, Cd= | 0.0056132
alpha (deg) | Cl | Cd | Cm | Cl/Cd
-17 | -0.434 | 0.13764 | -0.009 | -3.15
-16.5 | -0.448 | 0.13119 | -0.01 | -3.418
-16 | -0.463 | 0.12339 | -0.01 | -3.754
-15.5 | -0.477 | 0.11798 | -0.01 | -4.045
-15 | -0.491 | 0.11209 | -0.011 | -4.378
-14.5 | -0.503 | 0.10465 | -0.011 | -4.809
-14 | -0.514 | 0.09844 | -0.011 | -5.227
-13.5 | -0.524 | 0.0947 | -0.012 | -5.534
-13 | -0.532 | 0.08878 | -0.012 | -5.993
-12.5 | -0.538 | 0.08177 | -0.013 | -6.579
-12 | -0.541 | 0.07645 | -0.013 | -7.079
-11.5 | -0.541 | 0.07294 | -0.013 | -7.419
-11 | -0.539 | 0.0681 | -0.014 | -7.908
-10.5 | -0.532 | 0.063 | -0.015 | -8.452
-10 | -0.522 | 0.0594 | -0.016 | -8.791
-9.5 | -0.508 | 0.0555 | -0.016 | -9.157
-9 | -0.491 | 0.05128 | -0.017 | -9.581
-8.5 | -0.47 | 0.04791 | -0.018 | -9.801
-8 | -0.448 | 0.04158 | -0.021 | -10.787
-7.5 | -0.509 | 0.00716 | -0.034 | -71.071
-7 | -0.469 | 0.00776 | -0.035 | -60.376
-6.5 | -0.423 | 0.00755 | -0.036 | -56.04
-6 | -0.374 | 0.00733 | -0.036 | -50.995
-5.5 | -0.322 | 0.00702 | -0.037 | -45.898
-5 | -0.269 | 0.00687 | -0.038 | -39.097
-4.5 | -0.213 | 0.00669 | -0.039 | -31.907
-4 | -0.157 | 0.00656 | -0.04 | -23.885
-3.5 | -0.099 | 0.00658 | -0.041 | -15.046
-3 | -0.04 | 0.0065 | -0.042 | -6.195
-2.5 | 0.019 | 0.00643 | -0.043 | 2.971
-2 | 0.079 | 0.00651 | -0.044 | 12.128
-1.5 | 0.139 | 0.00662 | -0.045 | 21.01
-1 | 0.199 | 0.00638 | -0.046 | 31.255
-0.5 | 0.26 | 0.00645 | -0.047 | 40.279
0 | 0.32 | 0.00627 | -0.048 | 51.009
0.5 | 0.379 | 0.00425 | -0.048 | 89.172
1 | 0.439 | 0.0044 | -0.049 | 99.671
1.5 | 0.498 | 0.00423 | -0.05 | 117.817
2 | 0.557 | 0.00538 | -0.051 | 103.543
2.5 | 0.616 | 0.0057 | -0.052 | 108.038
3 | 0.675 | 0.00597 | -0.053 | 113.117
3.5 | 0.733 | 0.00625 | -0.054 | 117.287
4 | 0.791 | 0.00652 | -0.055 | 121.211
4.5 | 0.848 | 0.00678 | -0.056 | 125.104
5 | 0.904 | 0.00705 | -0.057 | 128.24
5.5 | 0.958 | 0.0074 | -0.058 | 129.515
6 | 1.009 | 0.00957 | -0.059 | 105.44
6.5 | 1.06 | 0.01001 | -0.06 | 105.93
7 | 1.107 | 0.01047 | -0.061 | 105.732
7.5 | 1.15 | 0.01112 | -0.062 | 103.463
8 | 1.19 | 0.01163 | -0.062 | 102.322
8.5 | 1.226 | 0.01219 | -0.063 | 100.525
9 | 1.257 | 0.01278 | -0.064 | 98.365
9.5 | 1.283 | 0.01345 | -0.065 | 95.337
10 | 1.299 | 0.01427 | -0.066 | 91.044
10.5 | 1.306 | 0.01494 | -0.067 | 87.421
11 | 1.306 | 0.01588 | -0.068 | 82.229
11.5 | 1.298 | 0.01686 | -0.069 | 76.999
12 | 1.283 | 0.01767 | -0.07 | 72.629
12.5 | 1.261 | 0.01896 | -0.07 | 66.518
13 | 1.233 | 0.02023 | -0.071 | 60.929
13.5 | 1.199 | 0.02156 | -0.072 | 55.618
14 | 1.161 | 0.02293 | -0.073 | 50.635
14.5 | 1.118 | 0.02493 | -0.073 | 44.836
15 | 1.07 | 0.02798 | -0.073 | 38.23
15.5 | 0.961 | 0.05281 | -0.067 | 18.199

## 82. Re 6M Mach 0.00 (2)
BIGFOIL.COM POLAR EXPORT
NACA67-512 a=0.2
NACA67-512 a=0.2 |  |  |  | Cl Max: | 1.6042 | at alpha= | 18.5 | deg
XFOIL ncrit=9 |  |  |  | L/D Max: | 135.447 | at alpha= | 3 | deg
Re: | 6000000 |  |  | Cd Min: | 0.05692 | at alpha= | 20 | deg
Mach: | 0 |  |  | Cl=0 at alpha= | -3.0418 | deg
|  |  |  | @ Cl=0.1, Cd= | 0.00522
|  |  |  | @ Cl=0.4, Cd= | 0.0043736
|  |  |  | @ Cl=0.6, Cd= | 0.0044427
alpha (deg) | Cl | Cd | Cm | Cl/Cd
-18.5 | -1.2606 | 0.03664 | -0.1007 | -34.405
-18 | -1.2984 | 0.03095 | -0.094 | -41.9515
-17.5 | -1.3067 | 0.02769 | -0.0877 | -47.1903
-17 | -1.3028 | 0.02539 | -0.0818 | -51.3115
-16.5 | -1.2928 | 0.02356 | -0.0757 | -54.8727
-16 | -1.2742 | 0.02187 | -0.0708 | -58.2625
-15.5 | -1.2415 | 0.02064 | -0.068 | -60.1502
-15 | -1.213 | 0.01869 | -0.0647 | -64.901
-14.5 | -1.1778 | 0.01709 | -0.0622 | -68.9175
-14 | -1.138 | 0.01581 | -0.0604 | -71.9798
-13.5 | -1.0943 | 0.01484 | -0.059 | -73.7399
-13 | -1.0484 | 0.01404 | -0.0579 | -74.6724
-12.5 | -1.0012 | 0.0133 | -0.057 | -75.2782
-12 | -0.9523 | 0.01264 | -0.0563 | -75.3402
-11.5 | -0.9025 | 0.01204 | -0.0558 | -74.9585
-11 | -0.8518 | 0.0115 | -0.0553 | -74.0696
-10.5 | -0.8019 | 0.01072 | -0.0548 | -74.8041
-10 | -0.7512 | 0.01 | -0.0543 | -75.12
-9.5 | -0.6993 | 0.00948 | -0.054 | -73.7658
-9 | -0.6465 | 0.00907 | -0.0539 | -71.2789
-8.5 | -0.5933 | 0.00864 | -0.0538 | -68.669
-8 | -0.5397 | 0.00826 | -0.0537 | -65.339
-7.5 | -0.4858 | 0.00792 | -0.0537 | -61.3384
-7 | -0.4323 | 0.00754 | -0.0537 | -57.3342
-6.5 | -0.3794 | 0.00713 | -0.0534 | -53.2118
-6 | -0.325 | 0.00683 | -0.0535 | -47.5842
-5.5 | -0.2703 | 0.00656 | -0.0536 | -41.2043
-5 | -0.2153 | 0.00634 | -0.0538 | -33.959
-4.5 | -0.1613 | 0.00606 | -0.0537 | -26.6172
-4 | -0.1062 | 0.00584 | -0.0539 | -18.1849
-3.5 | -0.0504 | 0.00566 | -0.0543 | -8.9046
-3 | 0.0046 | 0.00546 | -0.0545 | 0.84249
-2 | 0.1159 | 0.00518 | -0.0551 | 22.3745
-1.5 | 0.1717 | 0.00509 | -0.0555 | 33.7328
-1 | 0.2267 | 0.00503 | -0.0557 | 45.0696
-0.5 | 0.2808 | 0.00506 | -0.0557 | 55.4941
0 | 0.3338 | 0.00512 | -0.0556 | 65.1953
0.5 | 0.3855 | 0.00506 | -0.0552 | 76.1858
1 | 0.4174 | 0.00355 | -0.0514 | 117.5775
1.5 | 0.4697 | 0.00368 | -0.0511 | 127.6359
2 | 0.5227 | 0.00389 | -0.051 | 134.3702
2.5 | 0.5716 | 0.00425 | -0.0501 | 134.4941
3 | 0.6217 | 0.00459 | -0.0494 | 135.4466
3.5 | 0.665 | 0.00514 | -0.0474 | 129.3774
4 | 0.711 | 0.00556 | -0.046 | 127.8777
4.5 | 0.7581 | 0.00592 | -0.0449 | 128.0574
5 | 0.8001 | 0.00644 | -0.0427 | 124.2391
5.5 | 0.8323 | 0.00718 | -0.0386 | 115.9192
6 | 0.8628 | 0.00777 | -0.034 | 111.0425
6.5 | 0.8968 | 0.0084 | -0.0303 | 106.7619
7 | 0.9354 | 0.00888 | -0.0277 | 105.3378
7.5 | 0.9758 | 0.00934 | -0.0254 | 104.4754
8 | 1.0166 | 0.00976 | -0.0233 | 104.1598
8.5 | 1.056 | 0.01027 | -0.0211 | 102.8238
9 | 1.094 | 0.01082 | -0.0186 | 101.1091
9.5 | 1.1325 | 0.01138 | -0.0164 | 99.5167
10 | 1.1685 | 0.01202 | -0.0138 | 97.213
10.5 | 1.2037 | 0.01272 | -0.0112 | 94.6305
11 | 1.2397 | 0.01335 | -0.0087 | 92.8614
11.5 | 1.2717 | 0.01414 | -0.0058 | 89.9364
12 | 1.3051 | 0.01496 | -0.0032 | 87.2393
12.5 | 1.363 | 0.01604 | -0.0065 | 84.9751
14.5 | 1.473 | 0.02126 | 0.0043 | 69.285
15 | 1.4979 | 0.02276 | 0.0069 | 65.8128
15.5 | 1.5202 | 0.0245 | 0.0096 | 62.049
16 | 1.5398 | 0.02653 | 0.0123 | 58.04
16.5 | 1.5589 | 0.02866 | 0.0147 | 54.3929
17 | 1.5751 | 0.03116 | 0.017 | 50.5488
17.5 | 1.5836 | 0.03439 | 0.0195 | 46.0483
18 | 1.5982 | 0.03733 | 0.0211 | 42.8128
18.5 | 1.6042 | 0.04125 | 0.0227 | 38.8897
19 | 1.6036 | 0.04603 | 0.0239 | 34.8381
19.5 | 1.6025 | 0.05123 | 0.0245 | 31.2805
20 | 1.5995 | 0.05692 | 0.0243 | 28.1008

## 83. Re 6M Mach 0.10 (1)
BIGFOIL.COM POLAR EXPORT
NACA67-512 a=0.2
NACA67-512 a=0.2 |  |  |  | Cl Max: | 1.302 | at alpha= | 10.5 | deg
JavaFoil+Calcfoil stall+Eppler ext transition |  |  |  | L/D Max: | 129.258 | at alpha= | 5.5 | deg
Re: | 6000000 |  |  | Cd Min: | 0.00409 | at alpha= | 1 | deg
Mach: | 0.1 |  |  | Cl=0 at alpha= | -2.661 | deg
|  |  |  | @ Cl=0.1, Cd= | 0.0065575
|  |  |  | @ Cl=0.4, Cd= | 0.0041993
|  |  |  | @ Cl=0.6, Cd= | 0.0056137
alpha (deg) | Cl | Cd | Cm | Cl/Cd
-16.5 | -0.404 | 0.133 | -0.01 | -3.039
-16 | -0.421 | 0.12496 | -0.01 | -3.372
-15.5 | -0.438 | 0.11886 | -0.01 | -3.686
-15 | -0.454 | 0.11434 | -0.011 | -3.975
-14.5 | -0.47 | 0.10739 | -0.011 | -4.376
-14 | -0.484 | 0.09923 | -0.011 | -4.881
-13.5 | -0.497 | 0.09588 | -0.012 | -5.183
-13 | -0.508 | 0.09102 | -0.012 | -5.58
-12.5 | -0.517 | 0.08339 | -0.012 | -6.198
-12 | -0.523 | 0.07766 | -0.013 | -6.737
-11.5 | -0.526 | 0.07386 | -0.013 | -7.122
-11 | -0.526 | 0.06874 | -0.014 | -7.653
-10.5 | -0.522 | 0.064 | -0.015 | -8.163
-10 | -0.515 | 0.0595 | -0.016 | -8.652
-9.5 | -0.503 | 0.05591 | -0.016 | -8.99
-9 | -0.487 | 0.05225 | -0.017 | -9.312
-8.5 | -0.467 | 0.04793 | -0.018 | -9.752
-8 | -0.446 | 0.04242 | -0.021 | -10.518
-7.5 | -0.424 | 0.03524 | -0.024 | -12.034
-7 | -0.469 | 0.00781 | -0.035 | -59.997
-6.5 | -0.424 | 0.00755 | -0.036 | -56.084
-6 | -0.375 | 0.00733 | -0.037 | -51.089
-5.5 | -0.323 | 0.00711 | -0.038 | -45.471
-5 | -0.27 | 0.00688 | -0.038 | -39.215
-4.5 | -0.214 | 0.00671 | -0.039 | -31.934
-4 | -0.157 | 0.0066 | -0.04 | -23.853
-3.5 | -0.099 | 0.00655 | -0.041 | -15.168
-3 | -0.04 | 0.00655 | -0.042 | -6.179
-2.5 | 0.019 | 0.0065 | -0.043 | 2.953
-2 | 0.079 | 0.00653 | -0.044 | 12.149
-1.5 | 0.14 | 0.00661 | -0.045 | 21.159
-1 | 0.2 | 0.00648 | -0.046 | 30.948
-0.5 | 0.261 | 0.00647 | -0.047 | 40.382
0 | 0.321 | 0.0063 | -0.048 | 50.971
0.5 | 0.381 | 0.00425 | -0.049 | 89.685
1 | 0.441 | 0.00409 | -0.05 | 107.758
1.5 | 0.5 | 0.00513 | -0.051 | 97.564
2 | 0.56 | 0.00539 | -0.052 | 103.926
2.5 | 0.619 | 0.00572 | -0.052 | 108.321
3 | 0.678 | 0.006 | -0.053 | 113.011
3.5 | 0.737 | 0.00629 | -0.054 | 117.148
4 | 0.794 | 0.00656 | -0.055 | 121.062
4.5 | 0.852 | 0.00682 | -0.056 | 124.915
5 | 0.908 | 0.0071 | -0.057 | 127.882
5.5 | 0.962 | 0.00744 | -0.058 | 129.258
6 | 1.013 | 0.00966 | -0.059 | 104.927
6.5 | 1.065 | 0.01008 | -0.06 | 105.648
7 | 1.111 | 0.01053 | -0.061 | 105.502
7.5 | 1.154 | 0.0112 | -0.062 | 103.107
8 | 1.194 | 0.01173 | -0.063 | 101.749
8.5 | 1.229 | 0.01235 | -0.064 | 99.505
9 | 1.259 | 0.0129 | -0.065 | 97.567
9.5 | 1.283 | 0.0136 | -0.065 | 94.39
10 | 1.298 | 0.01436 | -0.066 | 90.347
10.5 | 1.302 | 0.01519 | -0.067 | 85.733
11 | 1.299 | 0.01611 | -0.068 | 80.611
11.5 | 1.287 | 0.01712 | -0.069 | 75.17
12 | 1.268 | 0.01798 | -0.07 | 70.523
12.5 | 1.241 | 0.01933 | -0.071 | 64.19
13 | 1.207 | 0.02072 | -0.071 | 58.242
13.5 | 1.166 | 0.02264 | -0.072 | 51.508
14 | 1.123 | 0.02376 | -0.073 | 47.278
14.5 | 1.073 | 0.02645 | -0.073 | 40.559
15 | 1.017 | 0.03006 | -0.073 | 33.853
15.5 | 0.908 | 0.05495 | -0.067 | 16.53

## 84. Re 6M Mach 0.10 (2)
BIGFOIL.COM POLAR EXPORT
NACA67-512 a=0.2
NACA67-512 a=0.2 |  |  |  | Cl Max: | 1.5871 | at alpha= | 19 | deg
XFOIL ncrit=9 |  |  |  | L/D Max: | 135.783 | at alpha= | 3 | deg
Re: | 6000000 |  |  | Cd Min: | 0.06164 | at alpha= | 20 | deg
Mach: | 0.1 |  |  | Cl=0 at alpha= | -3.0469 | deg
|  |  |  | @ Cl=0.1, Cd= | 0.0052297
|  |  |  | @ Cl=0.4, Cd= | 0.004511
|  |  |  | @ Cl=0.6, Cd= | 0.0044331
alpha (deg) | Cl | Cd | Cm | Cl/Cd
-16.5 | -1.2221 | 0.02995 | -0.0899 | -40.8047
-16 | -1.239 | 0.0261 | -0.0811 | -47.4713
-15.5 | -1.2263 | 0.02381 | -0.0754 | -51.5036
-15 | -1.2001 | 0.02182 | -0.0716 | -55
-14.5 | -1.1694 | 0.01992 | -0.0683 | -58.7048
-14 | -1.1398 | 0.0175 | -0.0649 | -65.1314
-13.5 | -1.1001 | 0.01599 | -0.0626 | -68.7992
-13 | -1.0556 | 0.0149 | -0.061 | -70.8456
-12.5 | -1.0088 | 0.01398 | -0.0597 | -72.1602
-12 | -0.9599 | 0.0132 | -0.0587 | -72.7197
-11.5 | -0.9101 | 0.01246 | -0.0579 | -73.0417
-11 | -0.859 | 0.01183 | -0.0572 | -72.612
-10.5 | -0.8072 | 0.01126 | -0.0567 | -71.6874
-10 | -0.7569 | 0.01031 | -0.0559 | -73.4142
-9.5 | -0.7047 | 0.00968 | -0.0554 | -72.7996
-9 | -0.6512 | 0.00924 | -0.0552 | -70.4762
-8.5 | -0.5974 | 0.00877 | -0.055 | -68.1186
-8 | -0.5433 | 0.00836 | -0.0548 | -64.988
-7.5 | -0.4889 | 0.00799 | -0.0547 | -61.189
-7 | -0.4343 | 0.00768 | -0.0546 | -56.5495
-6.5 | -0.3815 | 0.00719 | -0.0542 | -53.0598
-6 | -0.3267 | 0.00687 | -0.0542 | -47.5546
-5.5 | -0.2716 | 0.00659 | -0.0543 | -41.214
-5 | -0.2162 | 0.00636 | -0.0544 | -33.9937
-4.5 | -0.1618 | 0.00608 | -0.0543 | -26.6118
-4 | -0.1064 | 0.00585 | -0.0545 | -18.188
-3.5 | -0.0502 | 0.00567 | -0.0548 | -8.8536
-3 | 0.0052 | 0.00547 | -0.0549 | 0.95064
-2.5 | 0.0613 | 0.00532 | -0.0553 | 11.5226
-2 | 0.117 | 0.00519 | -0.0555 | 22.5434
-1.5 | 0.1731 | 0.0051 | -0.0559 | 33.9412
-1 | 0.2284 | 0.00503 | -0.0561 | 45.4076
-0.5 | 0.2827 | 0.00507 | -0.0561 | 55.7594
0 | 0.336 | 0.00513 | -0.0559 | 65.4971
0.5 | 0.3879 | 0.00508 | -0.0555 | 76.3583
1 | 0.4198 | 0.00358 | -0.0516 | 117.2626
1.5 | 0.4721 | 0.00369 | -0.0513 | 127.9404
2 | 0.5253 | 0.0039 | -0.0512 | 134.6923
2.5 | 0.5745 | 0.00426 | -0.0502 | 134.8592
3 | 0.6246 | 0.0046 | -0.0495 | 135.7826
3.5 | 0.6679 | 0.00516 | -0.0475 | 129.438
4 | 0.7139 | 0.00558 | -0.046 | 127.9391
4.5 | 0.7609 | 0.00594 | -0.0447 | 128.0976
5 | 0.8024 | 0.00647 | -0.0423 | 124.0185
5.5 | 0.8322 | 0.00719 | -0.0376 | 115.7441
6 | 0.8631 | 0.00781 | -0.033 | 110.5122
6.5 | 0.8974 | 0.00846 | -0.0294 | 106.0757
7 | 0.9364 | 0.00895 | -0.0267 | 104.6257
7.5 | 0.9772 | 0.00942 | -0.0244 | 103.7367
8 | 1.0181 | 0.00985 | -0.0222 | 103.3604
8.5 | 1.0579 | 0.01037 | -0.02 | 102.0154
9 | 1.096 | 0.01094 | -0.0174 | 100.1828
9.5 | 1.134 | 0.01154 | -0.015 | 98.2669
10 | 1.1708 | 0.01218 | -0.0124 | 96.1248
10.5 | 1.2061 | 0.01289 | -0.0097 | 93.5687
11 | 1.2419 | 0.01356 | -0.0071 | 91.5855
11.5 | 1.2737 | 0.01439 | -0.004 | 88.5129
12.5 | 1.3673 | 0.01645 | -0.0051 | 83.1185
14.5 | 1.4739 | 0.02197 | 0.0067 | 67.0869
15 | 1.499 | 0.02354 | 0.0094 | 63.6788
15.5 | 1.5201 | 0.02547 | 0.0122 | 59.682
16 | 1.5378 | 0.02772 | 0.0151 | 55.4762
16.5 | 1.5554 | 0.03011 | 0.0175 | 51.6573
17 | 1.5704 | 0.03285 | 0.0199 | 47.8052
17.5 | 1.5756 | 0.03656 | 0.0224 | 43.0963
18 | 1.5865 | 0.04005 | 0.024 | 39.613
18.5 | 1.5869 | 0.04474 | 0.0255 | 35.4694
19 | 1.5871 | 0.0498 | 0.0262 | 31.8695
19.5 | 1.5864 | 0.05525 | 0.0263 | 28.7131
20 | 1.5806 | 0.06164 | 0.0256 | 25.6424

## 85. Re 6M Mach 0.25 (1)
BIGFOIL.COM POLAR EXPORT
NACA67-512 a=0.2
NACA67-512 a=0.2 |  |  |  | Cl Max: | 1.28 | at alpha= | 9.5 | deg
JavaFoil+Calcfoil stall+Eppler ext transition |  |  |  | L/D Max: | 128.223 | at alpha= | 5.5 | deg
Re: | 6000000 |  |  | Cd Min: | 0.00399 | at alpha= | 0.5 | deg
Mach: | 0.25 |  |  | Cl=0 at alpha= | -2.6639 | deg
|  |  |  | @ Cl=0.1, Cd= | 0.0065948
|  |  |  | @ Cl=0.4, Cd= | 0.0041366
|  |  |  | @ Cl=0.6, Cd= | 0.10769
alpha (deg) | Cl | Cd | Cm | Cl/Cd
-14.5 | -0.069 | 0.10972 | -0.011 | -0.628
-14 | -0.184 | 0.1059 | -0.012 | -1.735
-13.5 | -0.239 | 0.10105 | -0.012 | -2.368
-13 | -0.286 | 0.09524 | -0.012 | -3.002
-12.5 | -0.327 | 0.08881 | -0.013 | -3.682
-12 | -0.363 | 0.08607 | -0.013 | -4.214
-11.5 | -0.393 | 0.07805 | -0.013 | -5.041
-11 | -0.418 | 0.07433 | -0.014 | -5.626
-10.5 | -0.437 | 0.06852 | -0.014 | -6.376
-10 | -0.449 | 0.06351 | -0.015 | -7.066
-9.5 | -0.454 | 0.05962 | -0.015 | -7.61
-9 | -0.452 | 0.05544 | -0.016 | -8.15
-8.5 | -0.443 | 0.05077 | -0.017 | -8.735
-8 | -0.428 | 0.04714 | -0.018 | -9.086
-7.5 | -0.407 | 0.04352 | -0.019 | -9.353
-7 | -0.384 | 0.03782 | -0.023 | -10.142
-6.5 | -0.426 | 0.0078 | -0.037 | -54.568
-6 | -0.378 | 0.00752 | -0.038 | -50.315
-5.5 | -0.328 | 0.00723 | -0.039 | -45.341
-5 | -0.275 | 0.007 | -0.04 | -39.222
-4.5 | -0.219 | 0.00679 | -0.04 | -32.219
-4 | -0.161 | 0.00675 | -0.041 | -23.853
-3.5 | -0.102 | 0.00671 | -0.042 | -15.171
-3 | -0.041 | 0.0066 | -0.043 | -6.283
-2.5 | 0.02 | 0.00662 | -0.044 | 2.978
-2 | 0.081 | 0.00664 | -0.045 | 12.28
-1.5 | 0.144 | 0.00649 | -0.046 | 22.133
-1 | 0.206 | 0.00649 | -0.047 | 31.712
-0.5 | 0.268 | 0.00631 | -0.048 | 42.509
0 | 0.33 | 0.00639 | -0.049 | 51.585
0.5 | 0.391 | 0.00399 | -0.05 | 97.955
1 | 0.453 | 0.005 | -0.051 | 90.512
1.5 | 0.514 | 0.00523 | -0.052 | 98.193
2 | 0.575 | 0.00553 | -0.053 | 103.983
2.5 | 0.635 | 0.00586 | -0.054 | 108.405
3 | 0.696 | 0.00614 | -0.055 | 113.274
3.5 | 0.756 | 0.00645 | -0.056 | 117.181
4 | 0.815 | 0.00674 | -0.057 | 120.907
4.5 | 0.874 | 0.00702 | -0.058 | 124.528
5 | 0.931 | 0.00733 | -0.059 | 127.015
5.5 | 0.986 | 0.00769 | -0.06 | 128.223
6 | 1.038 | 0.01002 | -0.061 | 103.634
6.5 | 1.089 | 0.01048 | -0.062 | 103.921
7 | 1.135 | 0.01102 | -0.062 | 103.004
7.5 | 1.176 | 0.01174 | -0.063 | 100.184
8 | 1.212 | 0.01226 | -0.064 | 98.884
8.5 | 1.242 | 0.01298 | -0.065 | 95.693
9 | 1.265 | 0.01373 | -0.066 | 92.1
9.5 | 1.28 | 0.01458 | -0.067 | 87.739
10 | 1.279 | 0.01555 | -0.068 | 82.27
10.5 | 1.263 | 0.01649 | -0.069 | 76.608
11 | 1.234 | 0.0177 | -0.07 | 69.718
11.5 | 1.191 | 0.019 | -0.071 | 62.689
12 | 1.135 | 0.02029 | -0.071 | 55.934
12.5 | 1.065 | 0.02219 | -0.072 | 47.985
13 | 0.953 | 0.03199 | -0.07 | 29.8
13.5 | 0.756 | 0.09179 | -0.044 | 8.241
14 | 0.674 | 0.10075 | -0.041 | 6.688
14.5 | 0.588 | 0.10769 | -0.04 | 5.459

## 86. Re 6M Mach 0.25 (2)
BIGFOIL.COM POLAR EXPORT
NACA67-512 a=0.2
NACA67-512 a=0.2 |  |  |  | Cl Max: | 1.515 | at alpha= | 16.5 | deg
XFOIL ncrit=9 |  |  |  | L/D Max: | 136.961 | at alpha= | 2.5 | deg
Re: | 6000000 |  |  | Cd Min: | 0.15993 | at alpha= | -16 | deg
Mach: | 0.25 |  |  | Cl=0 at alpha= | -3.0723 | deg
|  |  |  | @ Cl=0.1, Cd= | 0.0052833
|  |  |  | @ Cl=0.4, Cd= | 0.0051702
|  |  |  | @ Cl=0.6, Cd= | 0.0043845
alpha (deg) | Cl | Cd | Cm | Cl/Cd
-16 | -0.3847 | 0.15993 | -0.0469 | -2.4054
-15.5 | -0.3714 | 0.15225 | -0.051 | -2.4394
-15 | -0.3699 | 0.14132 | -0.0557 | -2.6175
-14.5 | -0.3511 | 0.13597 | -0.0591 | -2.5822
-14 | -0.3382 | 0.12895 | -0.0629 | -2.6227
-13.5 | -0.3354 | 0.11947 | -0.0673 | -2.8074
-13 | -0.35 | 0.10683 | -0.0729 | -3.2762
-12.5 | -0.3453 | 0.09919 | -0.0767 | -3.4812
-12 | -0.3248 | 0.09487 | -0.0793 | -3.4236
-11.5 | -0.4604 | 0.06608 | -0.0958 | -6.9673
-11 | -0.8596 | 0.01958 | -0.0729 | -43.9019
-10.5 | -0.83 | 0.01547 | -0.0687 | -53.6522
-10 | -0.7821 | 0.0136 | -0.0663 | -57.5074
-9.5 | -0.7297 | 0.01227 | -0.0646 | -59.4703
-9 | -0.6774 | 0.01065 | -0.0629 | -63.6056
-8.5 | -0.6206 | 0.00986 | -0.0619 | -62.9412
-8 | -0.5632 | 0.00922 | -0.0611 | -61.0846
-7.5 | -0.506 | 0.00862 | -0.0604 | -58.7007
-7 | -0.4486 | 0.00815 | -0.0598 | -55.0429
-6.5 | -0.3912 | 0.00776 | -0.0593 | -50.4124
-6 | -0.3356 | 0.00712 | -0.0585 | -47.1348
-5.5 | -0.2782 | 0.00678 | -0.0582 | -41.0324
-5 | -0.2208 | 0.0065 | -0.0579 | -33.9692
-4.5 | -0.1635 | 0.00628 | -0.0578 | -26.035
-4 | -0.1069 | 0.00593 | -0.0575 | -18.027
-3.5 | -0.0491 | 0.00572 | -0.0575 | -8.5839
-3 | 0.0083 | 0.00554 | -0.0576 | 1.4982
-2.5 | 0.066 | 0.00536 | -0.0577 | 12.3134
-2 | 0.1236 | 0.00523 | -0.0579 | 23.6329
-1.5 | 0.181 | 0.00512 | -0.0581 | 35.3516
-1 | 0.2379 | 0.00507 | -0.0582 | 46.9231
-0.5 | 0.2934 | 0.00513 | -0.0581 | 57.193
0 | 0.3479 | 0.00518 | -0.0579 | 67.1622
0.5 | 0.4008 | 0.00517 | -0.0573 | 77.5242
1 | 0.4403 | 0.00425 | -0.0544 | 103.6
1.5 | 0.4855 | 0.00376 | -0.0524 | 129.1223
2 | 0.5395 | 0.00399 | -0.0521 | 135.213
2.5 | 0.5903 | 0.00431 | -0.0511 | 136.9606
3 | 0.6398 | 0.00469 | -0.0498 | 136.4179
3.5 | 0.6835 | 0.00523 | -0.0474 | 130.6883
4 | 0.7287 | 0.00566 | -0.0453 | 128.7456
4.5 | 0.7743 | 0.00605 | -0.0432 | 127.9835
5 | 0.809 | 0.00656 | -0.0389 | 123.3232
5.5 | 0.8337 | 0.00737 | -0.0327 | 113.1208
6 | 0.867 | 0.00808 | -0.0283 | 107.302
6.5 | 0.9021 | 0.00882 | -0.0244 | 102.2789
7 | 0.9427 | 0.00935 | -0.0216 | 100.8235
7.5 | 0.9847 | 0.00988 | -0.0191 | 99.666
8 | 1.027 | 0.01038 | -0.0166 | 98.9403
8.5 | 1.0677 | 0.01097 | -0.0139 | 97.3291
9 | 1.1071 | 0.01162 | -0.011 | 95.2754
9.5 | 1.1454 | 0.01236 | -0.0081 | 92.6699
10 | 1.1808 | 0.01318 | -0.0046 | 89.5903
10.5 | 1.2189 | 0.01396 | -0.0018 | 87.3138
11 | 1.2528 | 0.01488 | 0.0018 | 84.1935
11.5 | 1.2845 | 0.01586 | 0.0056 | 80.9899
12 | 1.3357 | 0.01721 | 0.0047 | 77.6119
12.5 | 1.395 | 0.01881 | 0.002 | 74.1627
14 | 1.4569 | 0.02408 | 0.0159 | 60.5025
14.5 | 1.4735 | 0.02664 | 0.0198 | 55.3116
15 | 1.4935 | 0.0291 | 0.0231 | 51.323
15.5 | 1.5069 | 0.03225 | 0.0264 | 46.7256
16 | 1.513 | 0.03618 | 0.0295 | 41.8187
16.5 | 1.515 | 0.04081 | 0.0321 | 37.1233
17 | 1.5144 | 0.04602 | 0.0338 | 32.9074
17.5 | 1.4888 | 0.05421 | 0.0347 | 27.4636
18 | 1.4767 | 0.06168 | 0.0342 | 23.9413
18.5 | 1.4667 | 0.06948 | 0.0325 | 21.1097
19 | 1.4368 | 0.08037 | 0.0289 | 17.8773
19.5 | 1.3949 | 0.09388 | 0.023 | 14.8583
20 | 1.3584 | 0.10756 | 0.016 | 12.6292

## 87. Re 6M Mach 0.50 (1)
BIGFOIL.COM POLAR EXPORT
NACA67-512 a=0.2
NACA67-512 a=0.2 |  |  |  | Cl Max: | 1.262 | at alpha= | 20 | deg
JavaFoil+Calcfoil stall+Eppler ext transition |  |  |  | L/D Max: | 123.649 | at alpha= | 5 | deg
Re: | 6000000 |  |  | Cd Min: | 0.00519 | at alpha= | 0.5 | deg
Mach: | 0.5 |  |  | Cl=0 at alpha= | -2.6618 | deg
|  |  |  | @ Cl=0.1, Cd= | 0.0063096
|  |  |  | @ Cl=0.4, Cd= | 0.0061062
|  |  |  | @ Cl=0.6, Cd= | 0.0059021
alpha (deg) | Cl | Cd | Cm | Cl/Cd
-20 | -0.948 | 0.15662 | -0.01 | -6.053
-19.5 | -0.921 | 0.15003 | -0.011 | -6.136
-19 | -0.894 | 0.14464 | -0.011 | -6.178
-18.5 | -0.867 | 0.14011 | -0.011 | -6.188
-18 | -0.84 | 0.13569 | -0.012 | -6.193
-17.5 | -0.814 | 0.13132 | -0.012 | -6.196
-17 | -0.787 | 0.12943 | -0.012 | -6.08
-16.5 | -0.759 | 0.12357 | -0.013 | -6.143
-16 | -0.731 | 0.11875 | -0.013 | -6.156
-15.5 | -0.704 | 0.11495 | -0.013 | -6.125
-15 | -0.677 | 0.11282 | -0.013 | -6.002
-14.5 | -0.651 | 0.09566 | -0.014 | -6.801
-14 | -0.623 | 0.08908 | -0.014 | -6.997
-13.5 | -0.596 | 0.10099 | -0.015 | -5.897
-13 | -0.568 | 0.09351 | -0.015 | -6.071
-12.5 | -0.541 | 0.08475 | -0.015 | -6.38
-12 | -0.514 | 0.07778 | -0.016 | -6.605
-11.5 | -0.487 | 0.07176 | -0.016 | -6.78
-11 | -0.459 | 0.06719 | -0.017 | -6.835
-10.5 | -0.432 | 0.06255 | -0.018 | -6.908
-10 | -0.404 | 0.06555 | -0.017 | -6.156
-9.5 | -0.376 | 0.06623 | -0.017 | -5.674
-9 | -0.349 | 0.05964 | -0.018 | -5.845
-8.5 | -0.321 | 0.05392 | -0.018 | -5.958
-8 | -0.294 | 0.04948 | -0.019 | -5.943
-7.5 | -0.267 | 0.04584 | -0.02 | -5.823
-7 | -0.238 | 0.04955 | -0.018 | -4.809
-6.5 | -0.211 | 0.04533 | -0.019 | -4.654
-6 | -0.184 | 0.04109 | -0.02 | -4.471
-5.5 | -0.238 | 0.0385 | -0.021 | -6.194
-5 | -0.223 | 0.03563 | -0.023 | -6.263
-4.5 | -0.23 | 0.00647 | -0.045 | -35.531
-4 | -0.174 | 0.00694 | -0.046 | -25.03
-3.5 | -0.111 | 0.00685 | -0.047 | -16.253
-3 | -0.046 | 0.00656 | -0.048 | -6.977
-2.5 | 0.022 | 0.00624 | -0.049 | 3.5
-2 | 0.091 | 0.00626 | -0.05 | 14.492
-1.5 | 0.16 | 0.00664 | -0.051 | 24.122
-1 | 0.23 | 0.00666 | -0.052 | 34.487
-0.5 | 0.299 | 0.00675 | -0.054 | 44.387
0 | 0.367 | 0.00697 | -0.055 | 52.655
0.5 | 0.435 | 0.00519 | -0.056 | 83.915
1 | 0.503 | 0.00543 | -0.057 | 92.691
1.5 | 0.571 | 0.00574 | -0.058 | 99.502
2 | 0.639 | 0.00612 | -0.059 | 104.374
2.5 | 0.706 | 0.00651 | -0.06 | 108.488
3 | 0.774 | 0.00688 | -0.061 | 112.365
3.5 | 0.84 | 0.00727 | -0.062 | 115.527
4 | 0.905 | 0.00761 | -0.063 | 118.978
4.5 | 0.969 | 0.00795 | -0.064 | 121.834
5 | 1.031 | 0.00834 | -0.065 | 123.649
5.5 | 1.086 | 0.01114 | -0.066 | 97.48
6 | 1.138 | 0.0118 | -0.067 | 96.476
6.5 | 1.184 | 0.01257 | -0.068 | 94.215
7 | 1.212 | 0.0137 | -0.069 | 88.514
7.5 | 1.215 | 0.01473 | -0.07 | 82.474
8 | 1.165 | 0.0163 | -0.071 | 71.495
8.5 | 0.735 | 0.01801 | -0.072 | 40.811
9 | 0.766 | 0.01872 | -0.073 | 40.948
9.5 | 0.795 | 0.02088 | -0.074 | 38.062
10 | 0.685 | 0.07213 | -0.036 | 9.503
10.5 | 0.854 | 0.02342 | -0.076 | 36.46
11 | 0.739 | 0.0787 | -0.039 | 9.396
11.5 | 0.914 | 0.02505 | -0.078 | 36.503
12 | 0.797 | 0.08119 | -0.046 | 9.814
12.5 | 0.82 | 0.08952 | -0.043 | 9.158
13 | 0.848 | 0.09558 | -0.046 | 8.873
13.5 | 0.872 | 0.09527 | -0.044 | 9.149
14 | 0.899 | 0.10255 | -0.046 | 8.761
14.5 | 0.933 | 0.10663 | -0.053 | 8.75
15 | 0.951 | 0.11089 | -0.048 | 8.579
15.5 | 0.977 | 0.11852 | -0.049 | 8.246
16 | 1.008 | 0.12149 | -0.054 | 8.3
16.5 | 1.054 | 0.11747 | -0.063 | 8.971
17 | 1.058 | 0.13016 | -0.054 | 8.126
17.5 | 1.095 | 0.1285 | -0.061 | 8.523
18 | 1.141 | 0.12404 | -0.068 | 9.196
18.5 | 1.157 | 0.13825 | -0.066 | 8.371
19 | 1.168 | 0.14459 | -0.061 | 8.076
19.5 | 1.229 | 0.12747 | -0.073 | 9.643
20 | 1.262 | 0.13046 | -0.075 | 9.671

## 88. Re 6M Mach 0.50 (2)
BIGFOIL.COM POLAR EXPORT
NACA67-512 a=0.2
NACA67-512 a=0.2 |  |  |  | Cl Max: | 1.2476 | at alpha= | 10.5 | deg
XFOIL ncrit=9 |  |  |  | L/D Max: | 137.923 | at alpha= | 2.5 | deg
Re: | 6000000 |  |  | Cd Min: | 0.23813 | at alpha= | -20 | deg
Mach: | 0.5 |  |  | Cl=0 at alpha= | -3.2017 | deg
|  |  |  | @ Cl=0.1, Cd= | 0.0055458
|  |  |  | @ Cl=0.4, Cd= | 0.0054691
|  |  |  | @ Cl=0.6, Cd= | 0.0044339
alpha (deg) | Cl | Cd | Cm | Cl/Cd
-20 | -0.5367 | 0.23813 | -0.0136 | -2.2538
-19.5 | -0.516 | 0.23016 | -0.0182 | -2.2419
-18 | -0.4511 | 0.20788 | -0.032 | -2.17
-17.5 | -0.4307 | 0.19988 | -0.0364 | -2.1548
-16.5 | -0.3889 | 0.1846 | -0.0453 | -2.1067
-16 | -0.3731 | 0.17483 | -0.0498 | -2.1341
-15.5 | -0.3525 | 0.1676 | -0.0541 | -2.1032
-14.5 | -0.3157 | 0.15161 | -0.0627 | -2.0823
-14 | -0.299 | 0.14354 | -0.067 | -2.083
-13.5 | -0.2839 | 0.13535 | -0.0714 | -2.0975
-13 | -0.2658 | 0.12832 | -0.0755 | -2.0714
-12.5 | -0.2494 | 0.12102 | -0.0795 | -2.0608
-12 | -0.2373 | 0.11302 | -0.0836 | -2.0996
-11 | -0.2171 | 0.09725 | -0.0916 | -2.2324
-10.5 | -0.2073 | 0.08993 | -0.0954 | -2.3051
-10 | -0.1949 | 0.08346 | -0.0988 | -2.3353
-9.5 | -0.1923 | 0.07579 | -0.1026 | -2.5373
-9 | -0.1976 | 0.0676 | -0.1067 | -2.9231
-8.5 | -0.2092 | 0.05971 | -0.112 | -3.5036
-8 | -0.2361 | 0.05279 | -0.1123 | -4.4724
-7.5 | -0.2603 | 0.04739 | -0.1069 | -5.4927
-7 | -0.2737 | 0.04045 | -0.1024 | -6.7664
-6.5 | -0.268 | 0.03434 | -0.0974 | -7.8043
-6 | -0.2595 | 0.02737 | -0.0912 | -9.4812
-5.5 | -0.2601 | 0.0179 | -0.0823 | -14.5307
-5 | -0.2349 | 0.00871 | -0.0768 | -26.969
-4.5 | -0.1681 | 0.00732 | -0.0751 | -22.9645
-4 | -0.1025 | 0.00662 | -0.0734 | -15.4834
-3.5 | -0.0389 | 0.0061 | -0.0717 | -6.377
-3 | 0.0263 | 0.00583 | -0.0707 | 4.5111
-2.5 | 0.0913 | 0.00557 | -0.07 | 16.3914
-2 | 0.156 | 0.00539 | -0.0695 | 28.9425
-1.5 | 0.2199 | 0.00527 | -0.069 | 41.7268
-1 | 0.2821 | 0.00527 | -0.0684 | 53.5294
-0.5 | 0.3414 | 0.00537 | -0.0673 | 63.5754
0 | 0.4005 | 0.00547 | -0.0662 | 73.2176
0.5 | 0.4569 | 0.00559 | -0.0647 | 81.7352
1 | 0.5104 | 0.00552 | -0.0627 | 92.4638
1.5 | 0.5358 | 0.00415 | -0.0554 | 129.1084
2 | 0.5918 | 0.00439 | -0.0537 | 134.8064
2.5 | 0.6441 | 0.00467 | -0.0512 | 137.9229
3 | 0.6821 | 0.00505 | -0.0455 | 135.0693
3.5 | 0.7162 | 0.00559 | -0.0392 | 128.1216
4 | 0.7516 | 0.00624 | -0.0334 | 120.4487
4.5 | 0.7919 | 0.00686 | -0.0285 | 115.4373
5 | 0.8345 | 0.00751 | -0.0241 | 111.1185
5.5 | 0.8644 | 0.00859 | -0.0176 | 100.6286
6 | 0.8933 | 0.00979 | -0.0111 | 91.2462
7 | 0.9757 | 0.01165 | -0.0019 | 83.7511
7.5 | 1.0225 | 0.01251 | 0.0019 | 81.7346
8 | 1.0677 | 0.01343 | 0.0062 | 79.5011
8.5 | 1.1115 | 0.01452 | 0.0107 | 76.5496
9 | 1.1523 | 0.01575 | 0.0158 | 73.1619
9.5 | 1.192 | 0.01717 | 0.021 | 69.4234
10 | 1.2269 | 0.01894 | 0.0269 | 64.7782
10.5 | 1.2476 | 0.02149 | 0.0342 | 58.0549
11.5 | 1.2424 | 0.03392 | 0.0425 | 36.6274
12 | 1.2172 | 0.04386 | 0.0422 | 27.7519
14 | 1.0641 | 0.08625 | 0.0375 | 12.3374
14.5 | 1.0391 | 0.09873 | 0.0307 | 10.5247
15 | 1.0073 | 0.11318 | 0.022 | 8.9
15.5 | 0.9872 | 0.12666 | 0.0138 | 7.7941

## 89. Re 7M Mach 0.00 (1)
BIGFOIL.COM POLAR EXPORT
NACA67-512 a=0.2
NACA67-512 a=0.2 |  |  |  | Cl Max: | 1.307 | at alpha= | 10.5 | deg
JavaFoil+Calcfoil stall+Eppler ext transition |  |  |  | L/D Max: | 129.844 | at alpha= | 5 | deg
Re: | 7000000 |  |  | Cd Min: | 0.00423 | at alpha= | 0.5 | deg
Mach: | 0 |  |  | Cl=0 at alpha= | -2.661 | deg
|  |  |  | @ Cl=0.1, Cd= | 0.006583
|  |  |  | @ Cl=0.4, Cd= | 0.004293
|  |  |  | @ Cl=0.6, Cd= | 0.0055968
alpha (deg) | Cl | Cd | Cm | Cl/Cd
-17 | -0.434 | 0.13537 | -0.009 | -3.204
-16.5 | -0.449 | 0.12868 | -0.01 | -3.485
-16 | -0.463 | 0.12261 | -0.01 | -3.778
-15.5 | -0.477 | 0.11608 | -0.01 | -4.112
-15 | -0.491 | 0.11009 | -0.011 | -4.458
-14.5 | -0.503 | 0.10405 | -0.011 | -4.839
-14 | -0.515 | 0.09841 | -0.011 | -5.23
-13.5 | -0.524 | 0.09398 | -0.012 | -5.578
-13 | -0.532 | 0.08808 | -0.012 | -6.042
-12.5 | -0.538 | 0.08117 | -0.013 | -6.631
-12 | -0.542 | 0.07552 | -0.013 | -7.171
-11.5 | -0.541 | 0.07215 | -0.014 | -7.504
-11 | -0.539 | 0.06727 | -0.014 | -8.01
-10.5 | -0.533 | 0.06228 | -0.015 | -8.554
-10 | -0.522 | 0.05874 | -0.016 | -8.894
-9.5 | -0.509 | 0.05474 | -0.017 | -9.295
-9 | -0.492 | 0.05034 | -0.018 | -9.777
-8.5 | -0.471 | 0.0468 | -0.019 | -10.06
-8 | -0.456 | 0.03665 | -0.023 | -12.429
-7.5 | -0.509 | 0.00787 | -0.034 | -64.74
-7 | -0.469 | 0.00766 | -0.035 | -61.2
-6.5 | -0.423 | 0.00734 | -0.036 | -57.585
-6 | -0.374 | 0.00715 | -0.036 | -52.265
-5.5 | -0.322 | 0.0069 | -0.037 | -46.657
-5 | -0.269 | 0.00675 | -0.038 | -39.825
-4.5 | -0.213 | 0.00663 | -0.039 | -32.172
-4 | -0.157 | 0.00659 | -0.04 | -23.79
-3.5 | -0.099 | 0.00651 | -0.041 | -15.211
-3 | -0.04 | 0.00651 | -0.042 | -6.185
-2.5 | 0.019 | 0.00648 | -0.043 | 2.947
-2 | 0.079 | 0.00659 | -0.044 | 11.977
-1.5 | 0.139 | 0.00657 | -0.045 | 21.185
-1 | 0.199 | 0.00642 | -0.046 | 31.038
-0.5 | 0.26 | 0.0065 | -0.047 | 39.979
0 | 0.32 | 0.00628 | -0.048 | 50.876
0.5 | 0.379 | 0.00423 | -0.048 | 89.7
1 | 0.439 | 0.00441 | -0.049 | 99.556
1.5 | 0.498 | 0.00424 | -0.05 | 117.466
2 | 0.557 | 0.0054 | -0.051 | 103.299
2.5 | 0.616 | 0.00567 | -0.052 | 108.655
3 | 0.675 | 0.00591 | -0.053 | 114.204
3.5 | 0.733 | 0.00619 | -0.054 | 118.423
4 | 0.791 | 0.0064 | -0.055 | 123.535
4.5 | 0.848 | 0.00665 | -0.056 | 127.502
5 | 0.904 | 0.00696 | -0.057 | 129.844
5.5 | 0.958 | 0.00755 | -0.058 | 126.85
6 | 1.01 | 0.00935 | -0.059 | 108.024
6.5 | 1.06 | 0.00977 | -0.06 | 108.56
7 | 1.108 | 0.0102 | -0.061 | 108.612
7.5 | 1.151 | 0.01082 | -0.062 | 106.404
8 | 1.191 | 0.01132 | -0.062 | 105.237
8.5 | 1.226 | 0.01187 | -0.063 | 103.314
9 | 1.257 | 0.0125 | -0.064 | 100.552
9.5 | 1.283 | 0.01309 | -0.065 | 98.078
10 | 1.3 | 0.0139 | -0.066 | 93.483
10.5 | 1.307 | 0.0146 | -0.067 | 89.501
11 | 1.307 | 0.01538 | -0.068 | 84.967
11.5 | 1.299 | 0.01634 | -0.069 | 79.471
12 | 1.284 | 0.01716 | -0.07 | 74.814
12.5 | 1.262 | 0.0184 | -0.07 | 68.587
13 | 1.234 | 0.01963 | -0.071 | 62.843
13.5 | 1.2 | 0.02086 | -0.072 | 57.536
14 | 1.162 | 0.0222 | -0.073 | 52.369
14.5 | 1.12 | 0.02408 | -0.073 | 46.493
15 | 1.072 | 0.02688 | -0.074 | 39.883
15.5 | 0.991 | 0.03996 | -0.071 | 24.808

## 90. Re 7M Mach 0.00 (2)
BIGFOIL.COM POLAR EXPORT
NACA67-512 a=0.2
NACA67-512 a=0.2 |  |  |  | Cl Max: | 1.629 | at alpha= | 19.5 | deg
XFOIL ncrit=9 |  |  |  | L/D Max: | 135.48 | at alpha= | 3 | deg
Re: | 7000000 |  |  | Cd Min: | 0.05352 | at alpha= | 20 | deg
Mach: | 0 |  |  | Cl=0 at alpha= | -3.0288 | deg
|  |  |  | @ Cl=0.1, Cd= | 0.0050716
|  |  |  | @ Cl=0.4, Cd= | 0.0050581
|  |  |  | @ Cl=0.6, Cd= | 0.0044611
alpha (deg) | Cl | Cd | Cm | Cl/Cd
-19 | -1.3179 | 0.03501 | -0.101 | -37.6435
-18.5 | -1.3457 | 0.03024 | -0.0949 | -44.5007
-18 | -1.353 | 0.02714 | -0.0888 | -49.8526
-17.5 | -1.3492 | 0.02485 | -0.083 | -54.2938
-17 | -1.3378 | 0.02308 | -0.0773 | -57.9636
-16.5 | -1.3225 | 0.02161 | -0.0716 | -61.1985
-16 | -1.2947 | 0.02015 | -0.0681 | -64.2531
-15 | -1.2216 | 0.01796 | -0.0635 | -68.0178
-14.5 | -1.1848 | 0.0165 | -0.0612 | -71.8061
-14 | -1.145 | 0.01518 | -0.0593 | -75.4282
-13.5 | -1.1016 | 0.01414 | -0.0578 | -77.9066
-13 | -1.0557 | 0.01328 | -0.0568 | -79.4955
-12.5 | -1.0077 | 0.01255 | -0.0559 | -80.2948
-12 | -0.9584 | 0.01195 | -0.0553 | -80.2008
-11.5 | -0.9082 | 0.01138 | -0.0548 | -79.8067
-11 | -0.8572 | 0.01088 | -0.0544 | -78.7868
-10.5 | -0.8056 | 0.01042 | -0.0541 | -77.3129
-10 | -0.7549 | 0.00972 | -0.0536 | -77.6646
-9.5 | -0.703 | 0.00911 | -0.0533 | -77.1679
-9 | -0.6502 | 0.00866 | -0.0532 | -75.0808
-8.5 | -0.597 | 0.00825 | -0.0531 | -72.3636
-8 | -0.5434 | 0.00789 | -0.053 | -68.872
-7.5 | -0.4895 | 0.00757 | -0.053 | -64.6631
-7 | -0.4353 | 0.00731 | -0.0531 | -59.5486
-6.5 | -0.3818 | 0.00689 | -0.0529 | -55.4136
-6 | -0.3276 | 0.00657 | -0.053 | -49.863
-5.5 | -0.2729 | 0.00632 | -0.0531 | -43.1804
-5 | -0.218 | 0.00612 | -0.0532 | -35.6209
-4.5 | -0.163 | 0.00588 | -0.0534 | -27.7211
-4 | -0.1079 | 0.00564 | -0.0536 | -19.1312
-3.5 | -0.0523 | 0.00548 | -0.0539 | -9.5438
-3 | 0.0032 | 0.0053 | -0.0542 | 0.60377
-2.5 | 0.0589 | 0.00516 | -0.0545 | 11.4147
-2 | 0.1147 | 0.00504 | -0.0548 | 22.7579
-1.5 | 0.1699 | 0.00499 | -0.0551 | 34.0481
-1 | 0.2244 | 0.00499 | -0.0552 | 44.9699
-0.5 | 0.2785 | 0.00505 | -0.0553 | 55.1485
0 | 0.3318 | 0.0051 | -0.0552 | 65.0588
0.5 | 0.3839 | 0.00509 | -0.0549 | 75.4224
1 | 0.4344 | 0.00499 | -0.0543 | 87.0541
1.5 | 0.4693 | 0.00368 | -0.0511 | 127.5272
2 | 0.5216 | 0.00392 | -0.0508 | 133.0612
2.5 | 0.5705 | 0.00429 | -0.0499 | 132.9837
3 | 0.6205 | 0.00458 | -0.0492 | 135.4803
3.5 | 0.6645 | 0.00515 | -0.0474 | 129.0291
4 | 0.7118 | 0.00553 | -0.0463 | 128.7161
4.5 | 0.7594 | 0.00587 | -0.0452 | 129.3697
5 | 0.8003 | 0.00643 | -0.0428 | 124.4635
6 | 0.866 | 0.00773 | -0.0347 | 112.031
6.5 | 0.9023 | 0.00824 | -0.0314 | 109.5024
7 | 0.9425 | 0.00867 | -0.029 | 108.7082
7.5 | 0.9827 | 0.0091 | -0.0267 | 107.989
8 | 1.0242 | 0.00952 | -0.0248 | 107.584
8.5 | 1.0636 | 0.00998 | -0.0224 | 106.5731
9 | 1.1026 | 0.01052 | -0.0202 | 104.8099
9.5 | 1.1398 | 0.0111 | -0.0177 | 102.6847
10 | 1.1766 | 0.01172 | -0.0152 | 100.3925
10.5 | 1.2135 | 0.01232 | -0.0128 | 98.4984
11 | 1.2497 | 0.01298 | -0.0105 | 96.2789
11.5 | 1.2815 | 0.01377 | -0.0074 | 93.0646
12 | 1.3147 | 0.0145 | -0.0047 | 90.669
12.5 | 1.3555 | 0.01548 | -0.0041 | 87.5646
13 | 1.4145 | 0.01665 | -0.0078 | 84.955
14.5 | 1.4857 | 0.02052 | 0.0027 | 72.4025
15.5 | 1.5345 | 0.0236 | 0.008 | 65.0212
16 | 1.5538 | 0.0256 | 0.0108 | 60.6953
16.5 | 1.5722 | 0.02772 | 0.0134 | 56.7172
17 | 1.5892 | 0.03009 | 0.0158 | 52.8149
17.5 | 1.5972 | 0.0333 | 0.0185 | 47.964
18 | 1.6114 | 0.03619 | 0.0203 | 44.5261
18.5 | 1.6169 | 0.04006 | 0.0221 | 40.362
19 | 1.624 | 0.04396 | 0.0233 | 36.9427
19.5 | 1.629 | 0.04834 | 0.024 | 33.6988
20 | 1.6288 | 0.05352 | 0.0242 | 30.4335

## 91. Re 7M Mach 0.10 (1)
BIGFOIL.COM POLAR EXPORT
NACA67-512 a=0.2
NACA67-512 a=0.2 |  |  |  | Cl Max: | 1.303 | at alpha= | 10.5 | deg
JavaFoil+Calcfoil stall+Eppler ext transition |  |  |  | L/D Max: | 129.897 | at alpha= | 5 | deg
Re: | 7000000 |  |  | Cd Min: | 0.00424 | at alpha= | 0.5 | deg
Mach: | 0.1 |  |  | Cl=0 at alpha= | -2.661 | deg
|  |  |  | @ Cl=0.1, Cd= | 0.0065807
|  |  |  | @ Cl=0.4, Cd= | 0.004297
|  |  |  | @ Cl=0.6, Cd= | 0.0056031
alpha (deg) | Cl | Cd | Cm | Cl/Cd
-16.5 | -0.404 | 0.13114 | -0.01 | -3.083
-16 | -0.421 | 0.12279 | -0.01 | -3.432
-15.5 | -0.438 | 0.11897 | -0.01 | -3.684
-15 | -0.455 | 0.11233 | -0.011 | -4.047
-14.5 | -0.47 | 0.10703 | -0.011 | -4.392
-14 | -0.484 | 0.09854 | -0.011 | -4.916
-13.5 | -0.497 | 0.09521 | -0.012 | -5.221
-13 | -0.508 | 0.08917 | -0.012 | -5.697
-12.5 | -0.517 | 0.08257 | -0.013 | -6.261
-12 | -0.523 | 0.07704 | -0.013 | -6.793
-11.5 | -0.526 | 0.0733 | -0.014 | -7.179
-11 | -0.526 | 0.06811 | -0.014 | -7.727
-10.5 | -0.523 | 0.06313 | -0.015 | -8.281
-10 | -0.515 | 0.05882 | -0.016 | -8.756
-9.5 | -0.503 | 0.05553 | -0.016 | -9.058
-9 | -0.487 | 0.05154 | -0.017 | -9.454
-8.5 | -0.469 | 0.04678 | -0.019 | -10.016
-8 | -0.45 | 0.03959 | -0.022 | -11.366
-7.5 | -0.509 | 0.00791 | -0.034 | -64.344
-7 | -0.469 | 0.00763 | -0.035 | -61.485
-6.5 | -0.424 | 0.00737 | -0.036 | -57.467
-6 | -0.375 | 0.00716 | -0.037 | -52.351
-5.5 | -0.323 | 0.00688 | -0.038 | -46.992
-5 | -0.27 | 0.00677 | -0.038 | -39.814
-4.5 | -0.214 | 0.00668 | -0.039 | -32.066
-4 | -0.157 | 0.00665 | -0.04 | -23.688
-3.5 | -0.099 | 0.00656 | -0.041 | -15.166
-3 | -0.04 | 0.00649 | -0.042 | -6.234
-2.5 | 0.019 | 0.00653 | -0.043 | 2.942
-2 | 0.079 | 0.00656 | -0.044 | 12.089
-1.5 | 0.14 | 0.00662 | -0.045 | 21.135
-1 | 0.2 | 0.00641 | -0.046 | 31.285
-0.5 | 0.261 | 0.00647 | -0.047 | 40.369
0 | 0.321 | 0.00627 | -0.048 | 51.194
0.5 | 0.381 | 0.00424 | -0.049 | 89.977
1 | 0.441 | 0.00442 | -0.05 | 99.867
1.5 | 0.501 | 0.00426 | -0.051 | 117.591
2 | 0.56 | 0.00542 | -0.052 | 103.239
2.5 | 0.619 | 0.00569 | -0.052 | 108.846
3 | 0.678 | 0.00595 | -0.053 | 114.111
3.5 | 0.737 | 0.00622 | -0.054 | 118.393
4 | 0.795 | 0.00646 | -0.055 | 123.083
4.5 | 0.852 | 0.00669 | -0.056 | 127.3
5 | 0.908 | 0.00699 | -0.057 | 129.897
5.5 | 0.962 | 0.00762 | -0.058 | 126.227
6 | 1.014 | 0.00941 | -0.059 | 107.801
6.5 | 1.065 | 0.00982 | -0.06 | 108.412
7 | 1.112 | 0.01026 | -0.061 | 108.37
7.5 | 1.155 | 0.01089 | -0.062 | 106.064
8 | 1.194 | 0.01141 | -0.063 | 104.681
8.5 | 1.229 | 0.01201 | -0.064 | 102.33
9 | 1.259 | 0.01262 | -0.065 | 99.791
9.5 | 1.284 | 0.01322 | -0.066 | 97.106
10 | 1.298 | 0.01408 | -0.066 | 92.249
10.5 | 1.303 | 0.01476 | -0.067 | 88.265
11 | 1.299 | 0.0156 | -0.068 | 83.28
11.5 | 1.288 | 0.01661 | -0.069 | 77.524
12 | 1.269 | 0.01747 | -0.07 | 72.644
12.5 | 1.242 | 0.01878 | -0.071 | 66.136
13 | 1.208 | 0.0201 | -0.071 | 60.111
13.5 | 1.168 | 0.02189 | -0.072 | 53.345
14 | 1.125 | 0.02295 | -0.073 | 49.002
14.5 | 1.074 | 0.02543 | -0.073 | 42.256
15 | 1.021 | 0.02853 | -0.074 | 35.78
15.5 | 0.937 | 0.04171 | -0.071 | 22.465

## 92. Re 7M Mach 0.10 (2)
BIGFOIL.COM POLAR EXPORT
NACA67-512 a=0.2
NACA67-512 a=0.2 |  |  |  | Cl Max: | 1.6148 | at alpha= | 19.5 | deg
XFOIL ncrit=9 |  |  |  | L/D Max: | 135.839 | at alpha= | 3 | deg
Re: | 7000000 |  |  | Cd Min: | 0.05793 | at alpha= | 20 | deg
Mach: | 0.1 |  |  | Cl=0 at alpha= | -3.0331 | deg
|  |  |  | @ Cl=0.1, Cd= | 0.0050811
|  |  |  | @ Cl=0.4, Cd= | 0.0050757
|  |  |  | @ Cl=0.6, Cd= | 0.004454
alpha (deg) | Cl | Cd | Cm | Cl/Cd
-17.5 | -1.2403 | 0.034 | -0.0993 | -36.4794
-17 | -1.2758 | 0.02868 | -0.091 | -44.484
-16 | -1.2798 | 0.02321 | -0.0761 | -55.14
-15.5 | -1.2544 | 0.02136 | -0.0721 | -58.7266
-15 | -1.222 | 0.01977 | -0.0689 | -61.8108
-14.5 | -1.1862 | 0.01826 | -0.0662 | -64.9617
-14 | -1.1468 | 0.01692 | -0.0639 | -67.7778
-13.5 | -1.1077 | 0.0153 | -0.0615 | -72.3987
-13 | -1.0637 | 0.01406 | -0.0598 | -75.6543
-12.5 | -1.0161 | 0.01315 | -0.0586 | -77.27
-12 | -0.9666 | 0.01243 | -0.0577 | -77.7635
-11.5 | -0.9162 | 0.01175 | -0.0569 | -77.9745
-11 | -0.8647 | 0.01117 | -0.0563 | -77.4127
-10.5 | -0.8126 | 0.01065 | -0.0558 | -76.3005
-10 | -0.7601 | 0.01011 | -0.0553 | -75.183
-9.5 | -0.7084 | 0.00931 | -0.0548 | -76.0902
-9 | -0.655 | 0.00881 | -0.0545 | -74.3473
-8.5 | -0.6012 | 0.00836 | -0.0542 | -71.9139
-8 | -0.547 | 0.00799 | -0.0541 | -68.4606
-7.5 | -0.4927 | 0.00764 | -0.0539 | -64.4895
-7 | -0.438 | 0.00736 | -0.0539 | -59.5109
-6.5 | -0.3838 | 0.00695 | -0.0538 | -55.223
-6 | -0.3292 | 0.00661 | -0.0537 | -49.8033
-5.5 | -0.2742 | 0.00634 | -0.0537 | -43.2492
-5 | -0.219 | 0.00614 | -0.0538 | -35.6678
-4.5 | -0.1634 | 0.0059 | -0.054 | -27.6949
-4 | -0.1081 | 0.00565 | -0.0541 | -19.1327
-3.5 | -0.0522 | 0.00548 | -0.0544 | -9.5255
-3 | 0.0037 | 0.00531 | -0.0546 | 0.6968
-2.5 | 0.0597 | 0.00516 | -0.0549 | 11.5698
-2 | 0.1159 | 0.00505 | -0.0553 | 22.9505
-1.5 | 0.1713 | 0.00499 | -0.0555 | 34.3287
-1 | 0.2261 | 0.005 | -0.0556 | 45.22
-0.5 | 0.2804 | 0.00506 | -0.0556 | 55.415
0 | 0.3339 | 0.00511 | -0.0555 | 65.3425
0.5 | 0.3863 | 0.0051 | -0.0552 | 75.7451
1 | 0.437 | 0.00501 | -0.0547 | 87.2255
1.5 | 0.4718 | 0.00369 | -0.0513 | 127.8591
2 | 0.5244 | 0.00393 | -0.051 | 133.4351
2.5 | 0.5734 | 0.0043 | -0.0501 | 133.3488
3 | 0.6235 | 0.00459 | -0.0493 | 135.8388
3.5 | 0.6674 | 0.00517 | -0.0474 | 129.0909
4 | 0.7148 | 0.00555 | -0.0462 | 128.7928
5 | 0.8027 | 0.00646 | -0.0424 | 124.257
5.5 | 0.8362 | 0.00715 | -0.0385 | 116.951
6 | 0.8662 | 0.00777 | -0.0337 | 111.4801
6.5 | 0.9029 | 0.0083 | -0.0305 | 108.7831
7 | 0.9438 | 0.00873 | -0.0281 | 108.11
7.5 | 0.984 | 0.00917 | -0.0257 | 107.3064
8 | 1.0257 | 0.00961 | -0.0237 | 106.7326
8.5 | 1.0656 | 0.01008 | -0.0214 | 105.7143
9 | 1.1044 | 0.01064 | -0.019 | 103.797
9.5 | 1.1421 | 0.01123 | -0.0164 | 101.7008
10 | 1.1787 | 0.01188 | -0.0138 | 99.2172
10.5 | 1.2156 | 0.0125 | -0.0113 | 97.248
11.5 | 1.2839 | 0.01401 | -0.0057 | 91.6417
12 | 1.3167 | 0.01478 | -0.0028 | 89.0866
12.5 | 1.3609 | 0.01586 | -0.0029 | 85.8071
13 | 1.4199 | 0.0171 | -0.0064 | 83.0351
14.5 | 1.4877 | 0.02118 | 0.0051 | 70.2408
15 | 1.5141 | 0.02264 | 0.0077 | 66.8772
15.5 | 1.5353 | 0.0245 | 0.0106 | 62.6653
16 | 1.5532 | 0.0267 | 0.0136 | 58.1723
16.5 | 1.5695 | 0.0291 | 0.0163 | 53.9347
17 | 1.5846 | 0.03177 | 0.0188 | 49.8772
17.5 | 1.5872 | 0.03559 | 0.0217 | 44.5968
18 | 1.6005 | 0.0388 | 0.0233 | 41.25
18.5 | 1.6095 | 0.04256 | 0.0247 | 37.8172
19 | 1.6139 | 0.04699 | 0.0257 | 34.3456
19.5 | 1.6148 | 0.05209 | 0.0261 | 31.0002
20 | 1.6112 | 0.05793 | 0.0259 | 27.8129

## 93. Re 7M Mach 0.25 (1)
BIGFOIL.COM POLAR EXPORT
NACA67-512 a=0.2
NACA67-512 a=0.2 |  |  |  | Cl Max: | 1.28 | at alpha= | 9.5 | deg
JavaFoil+Calcfoil stall+Eppler ext transition |  |  |  | L/D Max: | 129.14 | at alpha= | 5 | deg
Re: | 7000000 |  |  | Cd Min: | 0.00398 | at alpha= | 0.5 | deg
Mach: | 0.25 |  |  | Cl=0 at alpha= | -2.6639 | deg
|  |  |  | @ Cl=0.1, Cd= | 0.0066137
|  |  |  | @ Cl=0.4, Cd= | 0.0041266
|  |  |  | @ Cl=0.6, Cd= | 0.1066
alpha (deg) | Cl | Cd | Cm | Cl/Cd
-14.5 | -0.069 | 0.10955 | -0.011 | -0.629
-14 | -0.184 | 0.10619 | -0.012 | -1.731
-13.5 | -0.239 | 0.10013 | -0.012 | -2.39
-13 | -0.286 | 0.09414 | -0.012 | -3.038
-12.5 | -0.327 | 0.08816 | -0.013 | -3.709
-12 | -0.363 | 0.0846 | -0.013 | -4.288
-11.5 | -0.394 | 0.07762 | -0.013 | -5.071
-11 | -0.418 | 0.0737 | -0.014 | -5.675
-10.5 | -0.437 | 0.06778 | -0.014 | -6.447
-10 | -0.449 | 0.06305 | -0.015 | -7.12
-9.5 | -0.454 | 0.05896 | -0.015 | -7.699
-9 | -0.452 | 0.0548 | -0.016 | -8.251
-8.5 | -0.444 | 0.05038 | -0.018 | -8.81
-8 | -0.429 | 0.04642 | -0.019 | -9.238
-7.5 | -0.408 | 0.04274 | -0.02 | -9.543
-7 | -0.391 | 0.03266 | -0.025 | -11.966
-6.5 | -0.426 | 0.00764 | -0.037 | -55.683
-6 | -0.378 | 0.00734 | -0.038 | -51.567
-5.5 | -0.328 | 0.00705 | -0.039 | -46.535
-5 | -0.275 | 0.00686 | -0.04 | -40
-4.5 | -0.219 | 0.00684 | -0.04 | -31.993
-4 | -0.161 | 0.00669 | -0.041 | -24.062
-3.5 | -0.102 | 0.00661 | -0.042 | -15.412
-3 | -0.041 | 0.00659 | -0.043 | -6.298
-2.5 | 0.02 | 0.00659 | -0.044 | 2.99
-2 | 0.081 | 0.00668 | -0.045 | 12.194
-1.5 | 0.144 | 0.00646 | -0.046 | 22.23
-1 | 0.206 | 0.00654 | -0.047 | 31.497
-0.5 | 0.268 | 0.00632 | -0.048 | 42.449
0 | 0.33 | 0.00635 | -0.049 | 51.926
0.5 | 0.391 | 0.00398 | -0.05 | 98.3
1 | 0.453 | 0.00499 | -0.051 | 90.684
1.5 | 0.514 | 0.00526 | -0.052 | 97.727
2 | 0.575 | 0.00555 | -0.053 | 103.638
2.5 | 0.636 | 0.00583 | -0.054 | 109.062
3 | 0.696 | 0.00608 | -0.055 | 114.495
3.5 | 0.756 | 0.00639 | -0.056 | 118.427
4 | 0.815 | 0.00663 | -0.057 | 122.997
4.5 | 0.874 | 0.00688 | -0.058 | 127.058
5 | 0.931 | 0.00721 | -0.059 | 129.14
5.5 | 0.986 | 0.00822 | -0.06 | 120.015
6 | 1.039 | 0.00975 | -0.061 | 106.489
6.5 | 1.09 | 0.01021 | -0.062 | 106.769
7 | 1.136 | 0.01072 | -0.063 | 105.961
7.5 | 1.177 | 0.01142 | -0.063 | 103.016
8 | 1.213 | 0.01201 | -0.064 | 100.999
8.5 | 1.243 | 0.01262 | -0.065 | 98.437
9 | 1.265 | 0.01337 | -0.066 | 94.631
9.5 | 1.28 | 0.0142 | -0.067 | 90.158
10 | 1.28 | 0.01511 | -0.068 | 84.688
10.5 | 1.264 | 0.01602 | -0.069 | 78.903
11 | 1.235 | 0.01714 | -0.07 | 72.046
11.5 | 1.192 | 0.01843 | -0.071 | 64.667
12 | 1.136 | 0.01967 | -0.072 | 57.745
12.5 | 1.066 | 0.02146 | -0.072 | 49.685
13 | 0.972 | 0.02706 | -0.072 | 35.921
13.5 | 0.761 | 0.08807 | -0.047 | 8.642
14 | 0.675 | 0.09884 | -0.042 | 6.828
14.5 | 0.589 | 0.1066 | -0.042 | 5.523

## 94. Re 7M Mach 0.25 (2)
BIGFOIL.COM POLAR EXPORT
NACA67-512 a=0.2
NACA67-512 a=0.2 |  |  |  | Cl Max: | 1.5321 | at alpha= | 16 | deg
XFOIL ncrit=9 |  |  |  | L/D Max: | 135.452 | at alpha= | 2 | deg
Re: | 7000000 |  |  | Cd Min: | 0.16735 | at alpha= | -16.5 | deg
Mach: | 0.25 |  |  | Cl=0 at alpha= | -3.0593 | deg
|  |  |  | @ Cl=0.1, Cd= | 0.0051321
|  |  |  | @ Cl=0.4, Cd= | 0.0051694
|  |  |  | @ Cl=0.6, Cd= | 0.0044551
alpha (deg) | Cl | Cd | Cm | Cl/Cd
-16.5 | -0.3988 | 0.16735 | -0.0431 | -2.383
-16 | -0.3882 | 0.15847 | -0.0473 | -2.4497
-15.5 | -0.3777 | 0.15013 | -0.0515 | -2.5158
-15 | -0.3752 | 0.13975 | -0.0562 | -2.6848
-14.5 | -0.3563 | 0.13434 | -0.0597 | -2.6522
-14 | -0.3461 | 0.12658 | -0.0637 | -2.7342
-13.5 | -0.3678 | 0.11183 | -0.0701 | -3.2889
-12.5 | -0.3655 | 0.09508 | -0.0786 | -3.8441
-12 | -0.5055 | 0.06587 | -0.0967 | -7.6742
-11.5 | -0.9204 | 0.01949 | -0.074 | -47.2242
-11 | -0.8895 | 0.01581 | -0.0698 | -56.2619
-10.5 | -0.8435 | 0.01376 | -0.0671 | -61.3009
-10 | -0.7913 | 0.01238 | -0.0652 | -63.9176
-9.5 | -0.7365 | 0.0113 | -0.0636 | -65.177
-9 | -0.6814 | 0.01018 | -0.0623 | -66.9352
-8.5 | -0.6251 | 0.00928 | -0.0612 | -67.3599
-8 | -0.5676 | 0.00871 | -0.0604 | -65.1665
-7.5 | -0.5102 | 0.00819 | -0.0596 | -62.2955
-7 | -0.4527 | 0.00775 | -0.059 | -58.4129
-6.5 | -0.3947 | 0.00738 | -0.0586 | -53.4824
-6 | -0.3383 | 0.00686 | -0.058 | -49.3149
-5.5 | -0.2812 | 0.00652 | -0.0576 | -43.1288
-5 | -0.224 | 0.00627 | -0.0573 | -35.7257
-4.5 | -0.166 | 0.00602 | -0.0572 | -27.5748
-4 | -0.1089 | 0.00573 | -0.0571 | -19.0052
-3.5 | -0.0513 | 0.00554 | -0.0571 | -9.2599
-3 | 0.0069 | 0.00538 | -0.0573 | 1.2825
-2.5 | 0.0642 | 0.0052 | -0.0574 | 12.3462
-2 | 0.1222 | 0.00509 | -0.0576 | 24.0079
-1.5 | 0.1792 | 0.00501 | -0.0577 | 35.7685
-1 | 0.2355 | 0.00503 | -0.0578 | 46.8191
-0.5 | 0.2908 | 0.00511 | -0.0576 | 56.908
0 | 0.3457 | 0.00517 | -0.0574 | 66.8665
0.5 | 0.3995 | 0.00517 | -0.0571 | 77.2727
1 | 0.4509 | 0.00511 | -0.0563 | 88.2387
1.5 | 0.4847 | 0.00377 | -0.0523 | 128.5676
2 | 0.5391 | 0.00398 | -0.0521 | 135.4523
2.5 | 0.5888 | 0.00435 | -0.0508 | 135.3563
3.5 | 0.6826 | 0.00523 | -0.0473 | 130.5163
4.5 | 0.7761 | 0.006 | -0.0437 | 129.35
5 | 0.8098 | 0.00656 | -0.0391 | 123.4451
5.5 | 0.8363 | 0.00733 | -0.0332 | 114.0928
6 | 0.8695 | 0.00803 | -0.0288 | 108.2814
6.5 | 0.9079 | 0.00862 | -0.0255 | 105.3248
7 | 0.9504 | 0.00909 | -0.023 | 104.5545
7.5 | 0.9925 | 0.00959 | -0.0205 | 103.4932
8 | 1.0342 | 0.01013 | -0.0179 | 102.0928
8.5 | 1.0749 | 0.01069 | -0.0151 | 100.5519
9 | 1.1154 | 0.01133 | -0.0125 | 98.4466
9.5 | 1.1537 | 0.012 | -0.0094 | 96.1417
10 | 1.1914 | 0.01278 | -0.0063 | 93.2238
10.5 | 1.228 | 0.01357 | -0.0032 | 90.4937
11 | 1.2627 | 0.01446 | 0.0003 | 87.3237
11.5 | 1.2959 | 0.01543 | 0.0038 | 83.9857
12 | 1.3299 | 0.01654 | 0.0069 | 80.4051
12.5 | 1.3897 | 0.01806 | 0.0042 | 76.9491
13 | 1.444 | 0.01999 | 0.0019 | 72.2361
14.5 | 1.4909 | 0.02564 | 0.0181 | 58.1474
15 | 1.5098 | 0.02811 | 0.0216 | 53.7104
15.5 | 1.525 | 0.03105 | 0.0249 | 49.1143
16 | 1.5321 | 0.0348 | 0.0283 | 44.0259
16.5 | 1.5288 | 0.03971 | 0.0314 | 38.4991
17 | 1.5272 | 0.04487 | 0.0335 | 34.0361
17.5 | 1.5197 | 0.05107 | 0.0347 | 29.7572
18 | 1.5122 | 0.05771 | 0.0348 | 26.2034
18.5 | 1.5025 | 0.06512 | 0.0338 | 23.0728
19 | 1.4749 | 0.07525 | 0.0311 | 19.6
19.5 | 1.4364 | 0.08779 | 0.0262 | 16.3618
20 | 1.4029 | 0.10048 | 0.0201 | 13.962

## 95. Re 7M Mach 0.50 (1)
BIGFOIL.COM POLAR EXPORT
NACA67-512 a=0.2
NACA67-512 a=0.2 |  |  |  | Cl Max: | 1.274 | at alpha= | 20 | deg
JavaFoil+Calcfoil stall+Eppler ext transition |  |  |  | L/D Max: | 123.579 | at alpha= | 4.5 | deg
Re: | 7000000 |  |  | Cd Min: | 0.00518 | at alpha= | 0.5 | deg
Mach: | 0.5 |  |  | Cl=0 at alpha= | -2.6618 | deg
|  |  |  | @ Cl=0.1, Cd= | 0.006093
|  |  |  | @ Cl=0.4, Cd= | 0.0060498
|  |  |  | @ Cl=0.6, Cd= | 0.0059178
alpha (deg) | Cl | Cd | Cm | Cl/Cd
-20 | -0.949 | 0.1542 | -0.01 | -6.156
-19.5 | -0.921 | 0.14871 | -0.011 | -6.194
-19 | -0.894 | 0.14204 | -0.011 | -6.292
-18.5 | -0.867 | 0.1375 | -0.011 | -6.307
-18 | -0.841 | 0.13307 | -0.012 | -6.316
-17.5 | -0.814 | 0.12871 | -0.012 | -6.323
-17 | -0.787 | 0.12619 | -0.012 | -6.237
-16.5 | -0.759 | 0.12206 | -0.013 | -6.222
-16 | -0.732 | 0.11468 | -0.013 | -6.381
-15.5 | -0.705 | 0.10722 | -0.013 | -6.575
-15 | -0.678 | 0.10048 | -0.014 | -6.746
-14.5 | -0.651 | 0.09361 | -0.014 | -6.957
-14 | -0.624 | 0.08762 | -0.015 | -7.123
-13.5 | -0.596 | 0.0995 | -0.015 | -5.987
-13 | -0.568 | 0.09211 | -0.015 | -6.166
-12.5 | -0.541 | 0.08379 | -0.016 | -6.457
-12 | -0.514 | 0.07621 | -0.016 | -6.744
-11.5 | -0.487 | 0.07073 | -0.017 | -6.883
-11 | -0.46 | 0.06632 | -0.017 | -6.932
-10.5 | -0.433 | 0.06105 | -0.018 | -7.096
-10 | -0.404 | 0.06614 | -0.017 | -6.105
-9.5 | -0.376 | 0.06505 | -0.017 | -5.778
-9 | -0.349 | 0.05849 | -0.018 | -5.96
-8.5 | -0.321 | 0.0537 | -0.019 | -5.986
-8 | -0.294 | 0.04895 | -0.02 | -6.013
-7.5 | -0.267 | 0.04561 | -0.021 | -5.856
-7 | -0.238 | 0.04903 | -0.019 | -4.861
-6.5 | -0.211 | 0.04486 | -0.019 | -4.703
-6 | -0.184 | 0.04112 | -0.021 | -4.469
-5.5 | -0.239 | 0.03784 | -0.021 | -6.307
-5 | -0.223 | 0.03529 | -0.023 | -6.328
-4.5 | -0.23 | 0.00653 | -0.045 | -35.218
-4 | -0.174 | 0.00689 | -0.046 | -25.219
-3.5 | -0.111 | 0.00678 | -0.047 | -16.438
-3 | -0.046 | 0.00649 | -0.048 | -7.053
-2.5 | 0.022 | 0.00626 | -0.049 | 3.492
-2 | 0.091 | 0.00602 | -0.05 | 15.072
-1.5 | 0.16 | 0.00658 | -0.051 | 24.322
-1 | 0.23 | 0.00664 | -0.053 | 34.601
-0.5 | 0.299 | 0.00675 | -0.054 | 44.368
0 | 0.367 | 0.00687 | -0.055 | 53.378
0.5 | 0.435 | 0.00518 | -0.056 | 84.004
1 | 0.504 | 0.00542 | -0.057 | 92.853
1.5 | 0.571 | 0.00576 | -0.058 | 99.129
2 | 0.639 | 0.00613 | -0.059 | 104.33
2.5 | 0.707 | 0.00646 | -0.06 | 109.332
3 | 0.774 | 0.00681 | -0.061 | 113.673
3.5 | 0.84 | 0.00715 | -0.062 | 117.548
4 | 0.906 | 0.00746 | -0.063 | 121.344
4.5 | 0.969 | 0.00784 | -0.064 | 123.579
5 | 1.031 | 0.00844 | -0.065 | 122.188
5.5 | 1.086 | 0.01087 | -0.066 | 99.937
6 | 1.139 | 0.0115 | -0.067 | 99.017
6.5 | 1.185 | 0.01225 | -0.068 | 96.691
7 | 1.213 | 0.01332 | -0.069 | 91.028
7.5 | 1.216 | 0.01434 | -0.071 | 84.763
8 | 1.166 | 0.01585 | -0.072 | 73.541
8.5 | 0.735 | 0.0175 | -0.072 | 42.036
9 | 0.767 | 0.01816 | -0.073 | 42.219
9.5 | 0.796 | 0.02027 | -0.074 | 39.273
10 | 0.686 | 0.07197 | -0.037 | 9.528
10.5 | 0.856 | 0.02266 | -0.076 | 37.751
11 | 0.74 | 0.07759 | -0.041 | 9.542
11.5 | 0.917 | 0.0242 | -0.078 | 37.887
12 | 0.889 | 0.04111 | -0.072 | 21.615
12.5 | 0.821 | 0.08828 | -0.045 | 9.305
13 | 0.851 | 0.09415 | -0.048 | 9.034
13.5 | 0.874 | 0.0936 | -0.046 | 9.334
14 | 0.9 | 0.10026 | -0.047 | 8.974
14.5 | 0.94 | 0.10114 | -0.057 | 9.298
15 | 0.951 | 0.10857 | -0.048 | 8.763
15.5 | 0.978 | 0.11543 | -0.05 | 8.473
16 | 1.018 | 0.11496 | -0.059 | 8.859
16.5 | 1.068 | 0.10727 | -0.067 | 9.958
17 | 1.058 | 0.12584 | -0.054 | 8.406
17.5 | 1.117 | 0.11366 | -0.068 | 9.828
18 | 1.158 | 0.11124 | -0.072 | 10.413
18.5 | 1.162 | 0.13424 | -0.067 | 8.657
19 | 1.177 | 0.137 | -0.065 | 8.59
19.5 | 1.252 | 0.11007 | -0.077 | 11.377
20 | 1.274 | 0.12028 | -0.077 | 10.591

## 96. Re 7M Mach 0.50 (2)
BIGFOIL.COM POLAR EXPORT
NACA67-512 a=0.2
NACA67-512 a=0.2 |  |  |  | Cl Max: | 1.2603 | at alpha= | 10.5 | deg
XFOIL ncrit=9 |  |  |  | L/D Max: | 139.675 | at alpha= | 2.5 | deg
Re: | 7000000 |  |  | Cd Min: | 0.23805 | at alpha= | -20 | deg
Mach: | 0.5 |  |  | Cl=0 at alpha= | -3.1806 | deg
|  |  |  | @ Cl=0.1, Cd= | 0.005398
|  |  |  | @ Cl=0.4, Cd= | 0.005435
|  |  |  | @ Cl=0.6, Cd= | 0.0043825
alpha (deg) | Cl | Cd | Cm | Cl/Cd
-20 | -0.5371 | 0.23805 | -0.0135 | -2.2562
-19.5 | -0.5165 | 0.22969 | -0.0182 | -2.2487
-18.5 | -0.4747 | 0.21395 | -0.0274 | -2.2187
-18 | -0.4527 | 0.20684 | -0.032 | -2.1886
-17.5 | -0.4331 | 0.19826 | -0.0364 | -2.1845
-17 | -0.409 | 0.19243 | -0.041 | -2.1254
-16.5 | -0.3923 | 0.18261 | -0.0454 | -2.1483
-16 | -0.3759 | 0.17358 | -0.0499 | -2.1656
-15.5 | -0.3542 | 0.16681 | -0.0542 | -2.1234
-15 | -0.3348 | 0.15906 | -0.0586 | -2.1049
-14.5 | -0.3162 | 0.15122 | -0.063 | -2.091
-14 | -0.3007 | 0.14286 | -0.0674 | -2.1049
-13.5 | -0.2843 | 0.13499 | -0.0716 | -2.1061
-13 | -0.2695 | 0.12719 | -0.0759 | -2.1189
-12 | -0.2386 | 0.11247 | -0.084 | -2.1215
-11.5 | -0.2266 | 0.10465 | -0.088 | -2.1653
-11 | -0.2168 | 0.09692 | -0.092 | -2.2369
-10.5 | -0.2115 | 0.08887 | -0.0961 | -2.3799
-10 | -0.1993 | 0.08248 | -0.0994 | -2.4163
-9.5 | -0.1971 | 0.07488 | -0.1031 | -2.6322
-9 | -0.2021 | 0.06688 | -0.1072 | -3.0218
-8.5 | -0.2167 | 0.05873 | -0.1129 | -3.6898
-8 | -0.2461 | 0.05196 | -0.1121 | -4.7363
-7.5 | -0.2701 | 0.04642 | -0.1066 | -5.8186
-7 | -0.2841 | 0.03935 | -0.1016 | -7.2198
-6.5 | -0.2802 | 0.03276 | -0.0963 | -8.5531
-6 | -0.2691 | 0.02602 | -0.0901 | -10.342
-5.5 | -0.275 | 0.01568 | -0.0806 | -17.5383
-5 | -0.2393 | 0.00794 | -0.0762 | -30.1385
-4.5 | -0.1721 | 0.00691 | -0.0744 | -24.9059
-4 | -0.1066 | 0.00632 | -0.0726 | -16.8671
-3.5 | -0.0419 | 0.00591 | -0.0711 | -7.0897
-3 | 0.0237 | 0.00561 | -0.0702 | 4.2246
-2.5 | 0.0892 | 0.00543 | -0.0695 | 16.4273
-2 | 0.1534 | 0.00524 | -0.0689 | 29.2748
-1.5 | 0.2172 | 0.00517 | -0.0684 | 42.0116
-1 | 0.2783 | 0.00522 | -0.0676 | 53.3142
-0.5 | 0.338 | 0.00532 | -0.0666 | 63.5338
0 | 0.3974 | 0.00543 | -0.0657 | 73.186
0.5 | 0.4551 | 0.00554 | -0.0644 | 82.148
1 | 0.5097 | 0.00551 | -0.0625 | 92.5045
1.5 | 0.5359 | 0.00413 | -0.0555 | 129.7579
2 | 0.5919 | 0.00434 | -0.0538 | 136.3825
2.5 | 0.6453 | 0.00462 | -0.0515 | 139.6753
3 | 0.6839 | 0.005 | -0.046 | 136.78
3.5 | 0.7162 | 0.00554 | -0.0393 | 129.278
4 | 0.7529 | 0.00617 | -0.0337 | 122.0259
4.5 | 0.7948 | 0.00677 | -0.0291 | 117.4003
5 | 0.8334 | 0.0075 | -0.024 | 111.12
5.5 | 0.8634 | 0.00858 | -0.0175 | 100.6294
6 | 0.8954 | 0.0097 | -0.0115 | 92.3093
6.5 | 0.936 | 0.01061 | -0.0068 | 88.2187
7 | 0.9835 | 0.01136 | -0.0031 | 86.5757
7.5 | 1.031 | 0.01215 | 0.0008 | 84.856
8 | 1.0774 | 0.01306 | 0.0049 | 82.4962
8.5 | 1.1203 | 0.01412 | 0.0097 | 79.3414
9 | 1.1636 | 0.01528 | 0.0145 | 76.1518
9.5 | 1.2044 | 0.01664 | 0.0197 | 72.3798
10 | 1.2389 | 0.01837 | 0.0258 | 67.4415
10.5 | 1.2603 | 0.0209 | 0.0331 | 60.3014
11 | 1.2555 | 0.02497 | 0.0421 | 50.2803
11.5 | 1.2462 | 0.03227 | 0.045 | 38.6179
12 | 1.2221 | 0.04215 | 0.0448 | 28.9941
13 | 1.1442 | 0.06123 | 0.0472 | 18.6869
13.5 | 1.1079 | 0.07254 | 0.0439 | 15.273
14 | 1.0682 | 0.08563 | 0.038 | 12.4746
14.5 | 1.0423 | 0.09812 | 0.0312 | 10.6227
15 | 1.0117 | 0.11236 | 0.0227 | 9.0041
15.5 | 0.9918 | 0.12576 | 0.0146 | 7.8865

## 97. Re 8M Mach 0.00 (1)
BIGFOIL.COM POLAR EXPORT
NACA67-512 a=0.2
NACA67-512 a=0.2 |  |  |  | Cl Max: | 1.308 | at alpha= | 10.5 | deg
JavaFoil+Calcfoil stall+Eppler ext transition |  |  |  | L/D Max: | 131.793 | at alpha= | 5 | deg
Re: | 8000000 |  |  | Cd Min: | 0.00423 | at alpha= | 0.5 | deg
Mach: | 0 |  |  | Cl=0 at alpha= | -2.661 | deg
|  |  |  | @ Cl=0.1, Cd= | 0.006545
|  |  |  | @ Cl=0.4, Cd= | 0.0042965
|  |  |  | @ Cl=0.6, Cd= | 0.0055749
alpha (deg) | Cl | Cd | Cm | Cl/Cd
-13 | -0.532 | 0.08803 | -0.012 | -6.045
-12.5 | -0.538 | 0.08091 | -0.013 | -6.65
-12 | -0.542 | 0.0759 | -0.013 | -7.136
-11.5 | -0.542 | 0.07203 | -0.014 | -7.519
-11 | -0.539 | 0.06706 | -0.015 | -8.038
-10.5 | -0.533 | 0.06195 | -0.015 | -8.605
-10 | -0.523 | 0.05811 | -0.016 | -9
-9.5 | -0.509 | 0.0542 | -0.017 | -9.396
-9 | -0.493 | 0.04937 | -0.018 | -9.989
-8.5 | -0.472 | 0.04561 | -0.02 | -10.357
-8 | -0.545 | 0.0071 | -0.033 | -76.848
-7.5 | -0.509 | 0.00768 | -0.034 | -66.299
-7 | -0.469 | 0.00747 | -0.035 | -62.697
-6.5 | -0.423 | 0.0072 | -0.036 | -58.727
-6 | -0.374 | 0.00691 | -0.036 | -54.044
-5.5 | -0.322 | 0.00685 | -0.037 | -47.016
-5 | -0.269 | 0.00677 | -0.038 | -39.655
-4.5 | -0.213 | 0.00664 | -0.039 | -32.119
-4 | -0.157 | 0.00659 | -0.04 | -23.786
-3.5 | -0.099 | 0.00652 | -0.041 | -15.187
-3 | -0.04 | 0.00648 | -0.042 | -6.213
-2.5 | 0.019 | 0.00654 | -0.043 | 2.923
-2 | 0.079 | 0.00651 | -0.044 | 12.124
-1.5 | 0.139 | 0.00661 | -0.045 | 21.038
-1 | 0.199 | 0.00643 | -0.046 | 31.008
-0.5 | 0.26 | 0.00646 | -0.047 | 40.221
0 | 0.32 | 0.00648 | -0.048 | 49.338
0.5 | 0.379 | 0.00423 | -0.048 | 89.625
1 | 0.439 | 0.00442 | -0.049 | 99.393
1.5 | 0.498 | 0.00425 | -0.05 | 117.281
2 | 0.557 | 0.0054 | -0.051 | 103.157
2.5 | 0.616 | 0.00564 | -0.052 | 109.357
3 | 0.675 | 0.00589 | -0.053 | 114.699
3.5 | 0.734 | 0.00612 | -0.054 | 119.906
4 | 0.791 | 0.00633 | -0.055 | 124.953
4.5 | 0.848 | 0.00658 | -0.056 | 128.874
5 | 0.904 | 0.00686 | -0.057 | 131.793
5.5 | 0.958 | 0.00782 | -0.058 | 122.579
6 | 1.01 | 0.00913 | -0.059 | 110.624
6.5 | 1.061 | 0.00956 | -0.06 | 111.03
7 | 1.108 | 0.00998 | -0.061 | 111.08
7.5 | 1.151 | 0.01057 | -0.062 | 108.971
8 | 1.191 | 0.01105 | -0.063 | 107.772
8.5 | 1.227 | 0.0116 | -0.063 | 105.791
9 | 1.258 | 0.01219 | -0.064 | 103.225
9.5 | 1.284 | 0.01284 | -0.065 | 99.974
10 | 1.3 | 0.01357 | -0.066 | 95.819
10.5 | 1.308 | 0.01427 | -0.067 | 91.663
11 | 1.307 | 0.01502 | -0.068 | 87.07
11.5 | 1.299 | 0.01595 | -0.069 | 81.462
12 | 1.285 | 0.01673 | -0.07 | 76.794
12.5 | 1.263 | 0.01792 | -0.07 | 70.453
13 | 1.235 | 0.01912 | -0.071 | 64.58
13.5 | 1.201 | 0.02031 | -0.072 | 59.16
14 | 1.164 | 0.02157 | -0.073 | 53.947
14.5 | 1.121 | 0.02336 | -0.073 | 47.998
15 | 1.074 | 0.02602 | -0.074 | 41.257
15.5 | 1.01 | 0.03366 | -0.073 | 30.003

## 98. Re 8M Mach 0.00 (2)
BIGFOIL.COM POLAR EXPORT
NACA67-512 a=0.2
NACA67-512 a=0.2 |  |  |  | Cl Max: | 1.6518 | at alpha= | 20 | deg
XFOIL ncrit=9 |  |  |  | L/D Max: | 134.696 | at alpha= | 3 | deg
Re: | 8000000 |  |  | Cd Min: | 0.05099 | at alpha= | 20 | deg
Mach: | 0 |  |  | Cl=0 at alpha= | -3.0187 | deg
|  |  |  | @ Cl=0.1, Cd= | 0.0049792
|  |  |  | @ Cl=0.4, Cd= | 0.0050865
|  |  |  | @ Cl=0.6, Cd= | 0.0044782
alpha (deg) | Cl | Cd | Cm | Cl/Cd
-19.5 | -1.3143 | 0.03821 | -0.1042 | -34.3968
-19 | -1.3628 | 0.03173 | -0.0981 | -42.9499
-18.5 | -1.3813 | 0.02785 | -0.0916 | -49.5978
-18 | -1.3828 | 0.02522 | -0.0856 | -54.8295
-17.5 | -1.3752 | 0.02318 | -0.0798 | -59.327
-17 | -1.3613 | 0.02165 | -0.0741 | -62.8776
-16.5 | -1.3404 | 0.0203 | -0.0693 | -66.0296
-16 | -1.3089 | 0.01899 | -0.0662 | -68.9258
-15.5 | -1.2719 | 0.01794 | -0.0639 | -70.8974
-15 | -1.2325 | 0.01694 | -0.062 | -72.7568
-14.5 | -1.1915 | 0.01593 | -0.0602 | -74.796
-13.5 | -1.1065 | 0.0137 | -0.0571 | -80.7664
-13 | -1.0608 | 0.01275 | -0.0559 | -83.2
-12.5 | -1.0127 | 0.01203 | -0.0551 | -84.1812
-12 | -0.9632 | 0.01145 | -0.0545 | -84.1223
-11.5 | -0.9128 | 0.01091 | -0.054 | -83.6664
-11 | -0.8615 | 0.01044 | -0.0537 | -82.5192
-10.5 | -0.8097 | 0.00998 | -0.0534 | -81.1323
-10 | -0.7573 | 0.00953 | -0.0532 | -79.4648
-9.5 | -0.7057 | 0.00886 | -0.0528 | -79.6501
-9 | -0.6531 | 0.00837 | -0.0526 | -78.0287
-8.5 | -0.6 | 0.00797 | -0.0525 | -75.2823
-8 | -0.5464 | 0.00763 | -0.0524 | -71.6121
-7.5 | -0.4925 | 0.00732 | -0.0524 | -67.2814
-7 | -0.4379 | 0.00704 | -0.0525 | -62.2017
-6.5 | -0.3836 | 0.00672 | -0.0526 | -57.0833
-6 | -0.3296 | 0.00639 | -0.0525 | -51.5806
-5.5 | -0.2752 | 0.00615 | -0.0526 | -44.748
-5 | -0.2199 | 0.00593 | -0.0528 | -37.0826
-4.5 | -0.1643 | 0.00574 | -0.0531 | -28.6237
-4 | -0.1095 | 0.00549 | -0.0532 | -19.9454
-3.5 | -0.0539 | 0.00533 | -0.0535 | -10.1126
-3 | 0.0021 | 0.00518 | -0.0539 | 0.40541
-2.5 | 0.0576 | 0.00504 | -0.0542 | 11.4286
-2 | 0.1134 | 0.00496 | -0.0546 | 22.8629
-1.5 | 0.1681 | 0.00493 | -0.0547 | 34.0974
-1 | 0.2224 | 0.00498 | -0.0548 | 44.6586
-0.5 | 0.2764 | 0.00505 | -0.0549 | 54.7327
0 | 0.3302 | 0.00509 | -0.0549 | 64.8723
0.5 | 0.3828 | 0.0051 | -0.0547 | 75.0588
1 | 0.4338 | 0.00506 | -0.0542 | 85.7312
1.5 | 0.4685 | 0.00369 | -0.0509 | 126.9648
2 | 0.52 | 0.00395 | -0.0505 | 131.6456
2.5 | 0.5697 | 0.00429 | -0.0498 | 132.7972
3 | 0.6196 | 0.0046 | -0.0491 | 134.6957
3.5 | 0.6641 | 0.00514 | -0.0474 | 129.2023
4 | 0.7127 | 0.00549 | -0.0465 | 129.8179
4.5 | 0.7603 | 0.00585 | -0.0454 | 129.9658
5 | 0.8003 | 0.00645 | -0.0429 | 124.0775
5.5 | 0.8382 | 0.00709 | -0.0399 | 118.2228
6.5 | 0.9086 | 0.00807 | -0.0327 | 112.5898
7 | 0.9491 | 0.00847 | -0.0303 | 112.0543
7.5 | 0.9896 | 0.00889 | -0.0281 | 111.3161
8 | 1.0297 | 0.00932 | -0.0258 | 110.4828
8.5 | 1.07 | 0.00978 | -0.0236 | 109.407
9 | 1.1093 | 0.01027 | -0.0214 | 108.0136
9.5 | 1.1472 | 0.01084 | -0.019 | 105.8303
10 | 1.1835 | 0.01145 | -0.0164 | 103.3624
10.5 | 1.2215 | 0.01203 | -0.0142 | 101.5378
11 | 1.257 | 0.01267 | -0.0117 | 99.2107
11.5 | 1.291 | 0.01342 | -0.009 | 96.1997
12.5 | 1.3522 | 0.01505 | -0.0028 | 89.8472
13 | 1.4087 | 0.0161 | -0.0058 | 87.4969
13.5 | 1.4645 | 0.01747 | -0.0091 | 83.8294
15 | 1.5246 | 0.02122 | 0.0037 | 71.8473
15.5 | 1.5471 | 0.02288 | 0.0065 | 67.618
16 | 1.5657 | 0.02487 | 0.0095 | 62.9554
16.5 | 1.5841 | 0.02697 | 0.0122 | 58.7356
17 | 1.6012 | 0.02927 | 0.0147 | 54.7045
17.5 | 1.6087 | 0.03246 | 0.0176 | 49.5595
18 | 1.6247 | 0.03512 | 0.0193 | 46.2614
18.5 | 1.6359 | 0.0384 | 0.021 | 42.6016
19 | 1.6444 | 0.04204 | 0.0224 | 39.1151
19.5 | 1.6505 | 0.04614 | 0.0233 | 35.7716
20 | 1.6518 | 0.05099 | 0.0239 | 32.3946

## 99. Re 8M Mach 0.10 (1)
BIGFOIL.COM POLAR EXPORT
NACA67-512 a=0.2
NACA67-512 a=0.2 |  |  |  | Cl Max: | 1.304 | at alpha= | 10.5 | deg
JavaFoil+Calcfoil stall+Eppler ext transition |  |  |  | L/D Max: | 131.856 | at alpha= | 5 | deg
Re: | 8000000 |  |  | Cd Min: | 0.00424 | at alpha= | 0.5 | deg
Mach: | 0.1 |  |  | Cl=0 at alpha= | -2.661 | deg
|  |  |  | @ Cl=0.1, Cd= | 0.0065703
|  |  |  | @ Cl=0.4, Cd= | 0.004297
|  |  |  | @ Cl=0.6, Cd= | 0.0055727
alpha (deg) | Cl | Cd | Cm | Cl/Cd
-13 | -0.508 | 0.08908 | -0.012 | -5.703
-12.5 | -0.517 | 0.08242 | -0.013 | -6.274
-12 | -0.524 | 0.07623 | -0.013 | -6.868
-11.5 | -0.526 | 0.07314 | -0.014 | -7.198
-11 | -0.526 | 0.06779 | -0.014 | -7.764
-10.5 | -0.523 | 0.06273 | -0.015 | -8.338
-10 | -0.515 | 0.05841 | -0.016 | -8.825
-9.5 | -0.503 | 0.05482 | -0.017 | -9.183
-9 | -0.488 | 0.05093 | -0.018 | -9.576
-8.5 | -0.47 | 0.04544 | -0.02 | -10.349
-8 | -0.543 | 0.00661 | -0.033 | -82.063
-7.5 | -0.509 | 0.00773 | -0.034 | -65.843
-7 | -0.469 | 0.00749 | -0.035 | -62.559
-6.5 | -0.424 | 0.00727 | -0.036 | -58.303
-6 | -0.375 | 0.00701 | -0.037 | -53.399
-5.5 | -0.323 | 0.00683 | -0.038 | -47.333
-5 | -0.27 | 0.00675 | -0.038 | -39.969
-4.5 | -0.214 | 0.00669 | -0.039 | -32.049
-4 | -0.157 | 0.00655 | -0.04 | -24.052
-3.5 | -0.099 | 0.00654 | -0.041 | -15.201
-3 | -0.04 | 0.0065 | -0.042 | -6.224
-2.5 | 0.019 | 0.00661 | -0.043 | 2.907
-2 | 0.079 | 0.00656 | -0.044 | 12.09
-1.5 | 0.14 | 0.00659 | -0.045 | 21.21
-1 | 0.2 | 0.00641 | -0.046 | 31.26
-0.5 | 0.261 | 0.00648 | -0.047 | 40.288
0 | 0.321 | 0.00649 | -0.048 | 49.504
0.5 | 0.381 | 0.00424 | -0.049 | 89.975
1 | 0.441 | 0.00442 | -0.05 | 99.707
1.5 | 0.501 | 0.00426 | -0.051 | 117.511
2 | 0.56 | 0.00541 | -0.052 | 103.455
2.5 | 0.619 | 0.00565 | -0.053 | 109.715
3 | 0.679 | 0.0059 | -0.053 | 115.06
3.5 | 0.737 | 0.00613 | -0.054 | 120.238
4 | 0.795 | 0.00635 | -0.055 | 125.226
4.5 | 0.852 | 0.0066 | -0.056 | 129.071
5 | 0.909 | 0.00689 | -0.057 | 131.856
5.5 | 0.962 | 0.0079 | -0.058 | 121.83
6 | 1.015 | 0.00919 | -0.059 | 110.399
6.5 | 1.066 | 0.00961 | -0.06 | 110.886
7 | 1.113 | 0.01004 | -0.061 | 110.852
7.5 | 1.156 | 0.01065 | -0.062 | 108.499
8 | 1.195 | 0.01115 | -0.063 | 107.185
8.5 | 1.23 | 0.01174 | -0.064 | 104.817
9 | 1.26 | 0.01231 | -0.065 | 102.397
9.5 | 1.285 | 0.01292 | -0.066 | 99.445
10 | 1.299 | 0.01374 | -0.066 | 94.564
10.5 | 1.304 | 0.01448 | -0.067 | 90.036
11 | 1.3 | 0.01522 | -0.068 | 85.423
11.5 | 1.289 | 0.0162 | -0.069 | 79.548
12 | 1.27 | 0.01703 | -0.07 | 74.546
12.5 | 1.243 | 0.01829 | -0.071 | 67.942
13 | 1.209 | 0.01955 | -0.072 | 61.848
13.5 | 1.169 | 0.02126 | -0.072 | 54.973
14 | 1.126 | 0.02231 | -0.073 | 50.482
14.5 | 1.076 | 0.02462 | -0.073 | 43.714
15 | 1.023 | 0.02741 | -0.074 | 37.324
15.5 | 0.955 | 0.03495 | -0.073 | 27.327

## 100. Re 8M Mach 0.10 (2)
BIGFOIL.COM POLAR EXPORT
NACA67-512 a=0.2
NACA67-512 a=0.2 |  |  |  | Cl Max: | 1.6368 | at alpha= | 19.5 | deg
XFOIL ncrit=9 |  |  |  | L/D Max: | 135.37 | at alpha= | 3 | deg
Re: | 8000000 |  |  | Cd Min: | 0.0552 | at alpha= | 20 | deg
Mach: | 0.1 |  |  | Cl=0 at alpha= | -3.0231 | deg
|  |  |  | @ Cl=0.1, Cd= | 0.0049807
|  |  |  | @ Cl=0.4, Cd= | 0.005087
|  |  |  | @ Cl=0.6, Cd= | 0.0044643
alpha (deg) | Cl | Cd | Cm | Cl/Cd
-18 | -1.2448 | 0.03646 | -0.1033 | -34.1415
-17.5 | -1.3023 | 0.02948 | -0.0945 | -44.1757
-17 | -1.3139 | 0.0261 | -0.0871 | -50.341
-16.5 | -1.3161 | 0.02348 | -0.0793 | -56.052
-16 | -1.3005 | 0.02158 | -0.0736 | -60.2641
-15.5 | -1.2716 | 0.01986 | -0.07 | -64.0282
-15 | -1.2363 | 0.01846 | -0.0671 | -66.9718
-14.5 | -1.1979 | 0.01715 | -0.0646 | -69.8484
-13.5 | -1.1127 | 0.01486 | -0.0608 | -74.8789
-13 | -1.0689 | 0.01355 | -0.059 | -78.8856
-12.5 | -1.0214 | 0.01261 | -0.0578 | -80.9992
-12 | -0.9718 | 0.01189 | -0.0569 | -81.7325
-11.5 | -0.9211 | 0.01124 | -0.0561 | -81.9484
-11 | -0.8693 | 0.0107 | -0.0555 | -81.243
-10.5 | -0.8167 | 0.01019 | -0.0551 | -80.1472
-10 | -0.7635 | 0.00973 | -0.0547 | -78.4687
-9.5 | -0.7111 | 0.00907 | -0.0543 | -78.4013
-9 | -0.658 | 0.00852 | -0.0539 | -77.23
-8.5 | -0.6043 | 0.00808 | -0.0536 | -74.7896
-8 | -0.5502 | 0.00772 | -0.0535 | -71.2694
-7.5 | -0.4957 | 0.00738 | -0.0534 | -67.168
-7 | -0.4407 | 0.00709 | -0.0534 | -62.158
-6.5 | -0.3856 | 0.00679 | -0.0534 | -56.7894
-6 | -0.3313 | 0.00643 | -0.0533 | -51.5241
-5.5 | -0.2765 | 0.00617 | -0.0533 | -44.8136
-5 | -0.2209 | 0.00595 | -0.0534 | -37.1261
-4.5 | -0.1649 | 0.00575 | -0.0537 | -28.6783
-4 | -0.1097 | 0.00551 | -0.0538 | -19.9093
-3.5 | -0.0538 | 0.00534 | -0.054 | -10.0749
-3 | 0.0026 | 0.00519 | -0.0544 | 0.50096
-2.5 | 0.0584 | 0.00504 | -0.0546 | 11.5873
-2 | 0.1145 | 0.00496 | -0.055 | 23.0847
-1.5 | 0.1695 | 0.00494 | -0.0551 | 34.3117
-1 | 0.2241 | 0.00499 | -0.0552 | 44.9098
-0.5 | 0.2783 | 0.00505 | -0.0552 | 55.1089
0 | 0.3323 | 0.0051 | -0.0552 | 65.1569
1 | 0.4364 | 0.00508 | -0.0545 | 85.9055
1.5 | 0.4709 | 0.0037 | -0.0511 | 127.2703
2 | 0.5228 | 0.00396 | -0.0507 | 132.0202
2.5 | 0.5725 | 0.0043 | -0.0499 | 133.1395
3 | 0.6227 | 0.0046 | -0.0492 | 135.3696
3.5 | 0.667 | 0.00515 | -0.0474 | 129.5146
4 | 0.7156 | 0.00551 | -0.0464 | 129.873
4.5 | 0.7631 | 0.00587 | -0.0453 | 130
5 | 0.8028 | 0.00647 | -0.0425 | 124.0804
5.5 | 0.8393 | 0.00711 | -0.0392 | 118.045
6.5 | 0.9091 | 0.00812 | -0.0317 | 111.9581
7 | 0.9501 | 0.00853 | -0.0293 | 111.3834
7.5 | 0.9909 | 0.00895 | -0.027 | 110.7151
8 | 1.0316 | 0.0094 | -0.0248 | 109.7447
8.5 | 1.0716 | 0.00988 | -0.0225 | 108.4615
9 | 1.1111 | 0.01038 | -0.0201 | 107.0424
9.5 | 1.1496 | 0.01096 | -0.0177 | 104.8905
10 | 1.1855 | 0.01161 | -0.0149 | 102.1102
10.5 | 1.2241 | 0.0122 | -0.0128 | 100.3361
11 | 1.2592 | 0.01288 | -0.01 | 97.764
11.5 | 1.2931 | 0.01364 | -0.0072 | 94.8021
12 | 1.3267 | 0.01442 | -0.0044 | 92.0042
12.5 | 1.3557 | 0.01538 | -0.0011 | 88.1469
13 | 1.4141 | 0.01655 | -0.0044 | 85.4441
13.5 | 1.4697 | 0.01801 | -0.0075 | 81.6047
15 | 1.5258 | 0.02201 | 0.0062 | 69.323
15.5 | 1.5469 | 0.02384 | 0.0092 | 64.8867
16 | 1.5646 | 0.02602 | 0.0123 | 60.1307
16.5 | 1.5812 | 0.02835 | 0.0152 | 55.7743
17 | 1.5971 | 0.03091 | 0.0177 | 51.6694
17.5 | 1.6059 | 0.03415 | 0.0203 | 47.0249
18 | 1.6207 | 0.0371 | 0.0221 | 43.6846
18.5 | 1.6302 | 0.04072 | 0.0237 | 40.0344
19 | 1.6354 | 0.04489 | 0.025 | 36.4313
19.5 | 1.6368 | 0.04974 | 0.0257 | 32.9071
20 | 1.635 | 0.0552 | 0.0259 | 29.6196

## 101. Re 8M Mach 0.25 (1)
BIGFOIL.COM POLAR EXPORT
NACA67-512 a=0.2
NACA67-512 a=0.2 |  |  |  | Cl Max: | 1.281 | at alpha= | 9.5 | deg
JavaFoil+Calcfoil stall+Eppler ext transition |  |  |  | L/D Max: | 130.381 | at alpha= | 5 | deg
Re: | 8000000 |  |  | Cd Min: | 0.00415 | at alpha= | 1 | deg
Mach: | 0.25 |  |  | Cl=0 at alpha= | -2.6639 | deg
|  |  |  | @ Cl=0.1, Cd= | 0.0066257
|  |  |  | @ Cl=0.4, Cd= | 0.0042868
|  |  |  | @ Cl=0.6, Cd= | 0.10484
alpha (deg) | Cl | Cd | Cm | Cl/Cd
-12 | -0.363 | 0.0844 | -0.013 | -4.3
-11.5 | -0.394 | 0.0774 | -0.014 | -5.086
-11 | -0.418 | 0.0734 | -0.014 | -5.699
-10.5 | -0.437 | 0.06755 | -0.014 | -6.469
-10 | -0.449 | 0.06262 | -0.015 | -7.172
-9.5 | -0.454 | 0.0584 | -0.016 | -7.774
-9 | -0.453 | 0.05368 | -0.017 | -8.432
-8.5 | -0.444 | 0.04977 | -0.018 | -8.922
-8 | -0.429 | 0.04583 | -0.019 | -9.366
-7.5 | -0.409 | 0.04188 | -0.021 | -9.763
-7 | -0.467 | 0.00774 | -0.036 | -60.396
-6.5 | -0.426 | 0.00748 | -0.037 | -56.899
-6 | -0.378 | 0.00719 | -0.038 | -52.63
-5.5 | -0.328 | 0.00704 | -0.039 | -46.592
-5 | -0.275 | 0.00694 | -0.04 | -39.538
-4.5 | -0.219 | 0.00676 | -0.04 | -32.377
-4 | -0.161 | 0.00667 | -0.041 | -24.165
-3.5 | -0.102 | 0.00659 | -0.042 | -15.462
-3 | -0.041 | 0.00665 | -0.043 | -6.237
-2.5 | 0.02 | 0.00665 | -0.044 | 2.965
-2 | 0.081 | 0.00668 | -0.045 | 12.207
-1.5 | 0.144 | 0.0065 | -0.046 | 22.105
-1 | 0.206 | 0.00654 | -0.047 | 31.476
-0.5 | 0.268 | 0.00629 | -0.048 | 42.656
0 | 0.33 | 0.00628 | -0.049 | 52.549
0.5 | 0.391 | 0.00431 | -0.05 | 90.874
1 | 0.453 | 0.00415 | -0.051 | 109.113
1.5 | 0.514 | 0.00528 | -0.052 | 97.373
2 | 0.575 | 0.00553 | -0.053 | 103.916
2.5 | 0.636 | 0.00579 | -0.054 | 109.786
3 | 0.696 | 0.00605 | -0.055 | 115.084
3.5 | 0.757 | 0.00629 | -0.056 | 120.265
4 | 0.816 | 0.00652 | -0.057 | 125.14
4.5 | 0.874 | 0.00679 | -0.058 | 128.69
5 | 0.932 | 0.00715 | -0.059 | 130.381
5.5 | 0.986 | 0.00901 | -0.06 | 109.414
6 | 1.039 | 0.00956 | -0.061 | 108.661
6.5 | 1.09 | 0.00998 | -0.062 | 109.202
7 | 1.136 | 0.01049 | -0.063 | 108.366
7.5 | 1.177 | 0.01116 | -0.063 | 105.514
8 | 1.213 | 0.01173 | -0.064 | 103.455
8.5 | 1.243 | 0.0124 | -0.065 | 100.281
9 | 1.266 | 0.01304 | -0.066 | 97.087
9.5 | 1.281 | 0.01386 | -0.067 | 92.431
10 | 1.28 | 0.01475 | -0.068 | 86.841
10.5 | 1.265 | 0.01565 | -0.069 | 80.84
11 | 1.236 | 0.01672 | -0.07 | 73.893
11.5 | 1.193 | 0.01796 | -0.071 | 66.42
12 | 1.137 | 0.01919 | -0.072 | 59.261
12.5 | 1.067 | 0.02086 | -0.072 | 51.165
13 | 0.976 | 0.0255 | -0.072 | 38.288
13.5 | 0.765 | 0.08469 | -0.049 | 9.037
14 | 0.676 | 0.09756 | -0.044 | 6.929
14.5 | 0.589 | 0.10484 | -0.042 | 5.622

## 102. Re 8M Mach 0.25 (2)
BIGFOIL.COM POLAR EXPORT
NACA67-512 a=0.2
NACA67-512 a=0.2 |  |  |  | Cl Max: | 1.5534 | at alpha= | 17 | deg
XFOIL ncrit=9 |  |  |  | L/D Max: | 137.462 | at alpha= | 3 | deg
Re: | 8000000 |  |  | Cd Min: | 0.16638 | at alpha= | -16.5 | deg
Mach: | 0.25 |  |  | Cl=0 at alpha= | -3.0463 | deg
|  |  |  | @ Cl=0.1, Cd= | 0.0050187
|  |  |  | @ Cl=0.4, Cd= | 0.0051881
|  |  |  | @ Cl=0.6, Cd= | 0.0044288
alpha (deg) | Cl | Cd | Cm | Cl/Cd
-16.5 | -0.4008 | 0.16638 | -0.0433 | -2.4089
-16 | -0.3926 | 0.15691 | -0.0477 | -2.5021
-15 | -0.3826 | 0.13751 | -0.057 | -2.7823
-14.5 | -0.3647 | 0.13187 | -0.0605 | -2.7656
-14 | -0.3569 | 0.12373 | -0.0646 | -2.8845
-13 | -0.4605 | 0.08617 | -0.083 | -5.3441
-12.5 | -0.6264 | 0.05795 | -0.1013 | -10.8093
-12 | -0.7148 | 0.04877 | -0.0932 | -14.6566
-11.5 | -0.9439 | 0.01676 | -0.0717 | -56.3186
-11 | -0.9024 | 0.01427 | -0.0684 | -63.2376
-10.5 | -0.8517 | 0.0127 | -0.0661 | -67.063
-10 | -0.7975 | 0.01156 | -0.0643 | -68.9879
-9.5 | -0.7415 | 0.01063 | -0.0629 | -69.7554
-9 | -0.6837 | 0.01005 | -0.0619 | -68.0299
-8.5 | -0.6286 | 0.00892 | -0.0606 | -70.4709
-8 | -0.5713 | 0.00835 | -0.0597 | -68.4192
-7.5 | -0.5136 | 0.00786 | -0.059 | -65.3435
-7 | -0.4557 | 0.00743 | -0.0584 | -61.3324
-6.5 | -0.3976 | 0.00708 | -0.058 | -56.1582
-6 | -0.3404 | 0.0067 | -0.0575 | -50.806
-5.5 | -0.2838 | 0.00634 | -0.057 | -44.7634
-5 | -0.2261 | 0.00606 | -0.0569 | -37.3102
-4.5 | -0.168 | 0.00583 | -0.0568 | -28.8165
-4 | -0.1105 | 0.0056 | -0.0567 | -19.7321
-3.5 | -0.0529 | 0.00539 | -0.0567 | -9.8145
-3 | 0.0054 | 0.00523 | -0.057 | 1.0325
-2.5 | 0.0629 | 0.00507 | -0.0571 | 12.4063
-2 | 0.1207 | 0.00499 | -0.0573 | 24.1884
0 | 0.3439 | 0.00515 | -0.0571 | 66.7767
0.5 | 0.398 | 0.00519 | -0.0568 | 76.6859
1 | 0.4503 | 0.00514 | -0.0561 | 87.607
1.5 | 0.4844 | 0.00376 | -0.0523 | 128.8298
2 | 0.5378 | 0.00399 | -0.0518 | 134.787
2.5 | 0.5878 | 0.00436 | -0.0507 | 134.8165
3 | 0.6392 | 0.00465 | -0.0498 | 137.4624
3.5 | 0.6826 | 0.00521 | -0.0474 | 131.0173
4 | 0.7304 | 0.00559 | -0.0458 | 130.6619
5 | 0.8104 | 0.00658 | -0.0393 | 123.1611
5.5 | 0.839 | 0.00726 | -0.0338 | 115.5647
6.5 | 0.9135 | 0.00844 | -0.0266 | 108.2346
7 | 0.9568 | 0.00889 | -0.0242 | 107.6265
7.5 | 0.9992 | 0.00936 | -0.0217 | 106.7521
8 | 1.0407 | 0.00989 | -0.019 | 105.2275
8.5 | 1.0818 | 0.01046 | -0.0163 | 103.4226
9 | 1.1213 | 0.01108 | -0.0134 | 101.2004
9.5 | 1.161 | 0.01174 | -0.0106 | 98.8927
10 | 1.1995 | 0.01245 | -0.0076 | 96.3454
10.5 | 1.2354 | 0.01327 | -0.0043 | 93.0972
11 | 1.2723 | 0.0141 | -0.0012 | 90.234
11.5 | 1.305 | 0.01507 | 0.0025 | 86.5959
12 | 1.3366 | 0.0161 | 0.0063 | 83.0186
12.5 | 1.3838 | 0.01747 | 0.0063 | 79.2101
13 | 1.4416 | 0.01924 | 0.0036 | 74.9272
13.5 | 1.4617 | 0.02076 | 0.0088 | 70.4094
14 | 1.4837 | 0.02276 | 0.0128 | 65.1889
14.5 | 1.5053 | 0.02492 | 0.0165 | 60.4053
15 | 1.5208 | 0.02759 | 0.0204 | 55.1214
15.5 | 1.5392 | 0.03026 | 0.0236 | 50.8658
16 | 1.5443 | 0.0341 | 0.0273 | 45.2874
16.5 | 1.5527 | 0.03794 | 0.0301 | 40.9251
17 | 1.5534 | 0.04273 | 0.0325 | 36.3538
17.5 | 1.5465 | 0.04856 | 0.0342 | 31.8472
18 | 1.5404 | 0.05479 | 0.0349 | 28.1146
18.5 | 1.5303 | 0.06192 | 0.0345 | 24.7141
19 | 1.5054 | 0.07136 | 0.0325 | 21.0959
19.5 | 1.4691 | 0.08316 | 0.0284 | 17.6659
20 | 1.437 | 0.09527 | 0.023 | 15.0834

## 103. Re 8M Mach 0.50 (1)
BIGFOIL.COM POLAR EXPORT
NACA67-512 a=0.2
NACA67-512 a=0.2 |  |  |  | Cl Max: | 1.285 | at alpha= | 20 | deg
JavaFoil+Calcfoil stall+Eppler ext transition |  |  |  | L/D Max: | 125.258 | at alpha= | 4.5 | deg
Re: | 8000000 |  |  | Cd Min: | 0.00516 | at alpha= | 0.5 | deg
Mach: | 0.5 |  |  | Cl=0 at alpha= | -2.6618 | deg
|  |  |  | @ Cl=0.1, Cd= | 0.0062556
|  |  |  | @ Cl=0.4, Cd= | 0.0060247
|  |  |  | @ Cl=0.6, Cd= | 0.0059254
alpha (deg) | Cl | Cd | Cm | Cl/Cd
-20 | -0.95 | 0.1519 | -0.011 | -6.252
-19.5 | -0.922 | 0.14596 | -0.011 | -6.316
-19 | -0.894 | 0.14096 | -0.011 | -6.342
-18.5 | -0.867 | 0.13647 | -0.011 | -6.355
-18 | -0.841 | 0.13206 | -0.012 | -6.366
-17.5 | -0.814 | 0.12772 | -0.012 | -6.373
-17 | -0.787 | 0.12487 | -0.012 | -6.304
-16.5 | -0.76 | 0.11961 | -0.013 | -6.351
-16 | -0.732 | 0.11428 | -0.013 | -6.406
-15.5 | -0.705 | 0.10508 | -0.014 | -6.713
-15 | -0.678 | 0.0995 | -0.014 | -6.818
-14.5 | -0.652 | 0.09334 | -0.015 | -6.986
-14 | -0.625 | 0.08629 | -0.015 | -7.244
-13.5 | -0.596 | 0.09679 | -0.015 | -6.154
-13 | -0.568 | 0.09174 | -0.015 | -6.193
-12.5 | -0.541 | 0.08307 | -0.016 | -6.515
-12 | -0.514 | 0.07639 | -0.016 | -6.731
-11.5 | -0.487 | 0.06997 | -0.017 | -6.966
-11 | -0.46 | 0.06564 | -0.018 | -7.011
-10.5 | -0.434 | 0.06042 | -0.019 | -7.179
-10 | -0.404 | 0.06487 | -0.017 | -6.226
-9.5 | -0.376 | 0.06483 | -0.017 | -5.798
-9 | -0.349 | 0.05805 | -0.018 | -6.007
-8.5 | -0.322 | 0.05349 | -0.019 | -6.012
-8 | -0.294 | 0.04849 | -0.02 | -6.073
-7.5 | -0.267 | 0.0451 | -0.021 | -5.925
-7 | -0.238 | 0.04844 | -0.019 | -4.921
-6.5 | -0.211 | 0.04468 | -0.02 | -4.724
-6 | -0.184 | 0.04075 | -0.021 | -4.51
-5.5 | -0.239 | 0.0376 | -0.022 | -6.352
-5 | -0.223 | 0.03517 | -0.023 | -6.353
-4.5 | -0.23 | 0.00702 | -0.045 | -32.817
-4 | -0.174 | 0.00687 | -0.046 | -25.294
-3.5 | -0.111 | 0.00674 | -0.047 | -16.533
-3 | -0.046 | 0.00651 | -0.048 | -7.03
-2.5 | 0.022 | 0.00627 | -0.049 | 3.488
-2 | 0.091 | 0.00621 | -0.05 | 14.599
-1.5 | 0.16 | 0.00656 | -0.051 | 24.417
-1 | 0.23 | 0.00669 | -0.053 | 34.341
-0.5 | 0.3 | 0.00674 | -0.054 | 44.475
0 | 0.367 | 0.00684 | -0.055 | 53.674
0.5 | 0.435 | 0.00516 | -0.056 | 84.344
1 | 0.504 | 0.00545 | -0.057 | 92.386
1.5 | 0.572 | 0.0058 | -0.058 | 98.464
2 | 0.639 | 0.0061 | -0.059 | 104.84
2.5 | 0.707 | 0.00642 | -0.06 | 110.027
3 | 0.774 | 0.00673 | -0.061 | 114.954
3.5 | 0.841 | 0.00703 | -0.062 | 119.594
4 | 0.906 | 0.00733 | -0.063 | 123.542
4.5 | 0.97 | 0.00774 | -0.064 | 125.258
5 | 1.031 | 0.00891 | -0.065 | 115.649
5.5 | 1.087 | 0.01071 | -0.066 | 101.45
6 | 1.14 | 0.01125 | -0.067 | 101.288
6.5 | 1.185 | 0.012 | -0.068 | 98.764
7 | 1.213 | 0.01301 | -0.07 | 93.257
7.5 | 1.216 | 0.01401 | -0.071 | 86.818
8 | 1.166 | 0.01551 | -0.072 | 75.227
8.5 | 0.736 | 0.01709 | -0.073 | 43.059
9 | 0.767 | 0.01777 | -0.074 | 43.175
9.5 | 0.797 | 0.0198 | -0.074 | 40.233
10 | 0.686 | 0.07145 | -0.037 | 9.599
10.5 | 0.857 | 0.02202 | -0.076 | 38.914
11 | 0.741 | 0.0762 | -0.042 | 9.728
11.5 | 0.918 | 0.02349 | -0.078 | 39.09
12 | 0.939 | 0.02773 | -0.078 | 33.854
12.5 | 0.825 | 0.08576 | -0.048 | 9.618
13 | 0.853 | 0.09208 | -0.05 | 9.264
13.5 | 0.891 | 0.08527 | -0.056 | 10.444
14 | 0.906 | 0.097 | -0.052 | 9.345
14.5 | 0.959 | 0.08975 | -0.063 | 10.681
15 | 0.952 | 0.10793 | -0.048 | 8.818
15.5 | 0.98 | 0.11431 | -0.051 | 8.576
16 | 1.035 | 0.10353 | -0.065 | 10.001
16.5 | 1.079 | 0.09993 | -0.07 | 10.793
17 | 1.06 | 0.12656 | -0.055 | 8.372
17.5 | 1.146 | 0.09461 | -0.074 | 12.114
18 | 1.172 | 0.10121 | -0.075 | 11.582
18.5 | 1.169 | 0.1279 | -0.069 | 9.141
19 | 1.206 | 0.11616 | -0.073 | 10.386
19.5 | 1.272 | 0.09673 | -0.081 | 13.15
20 | 1.285 | 0.11161 | -0.079 | 11.514

## 104. Re 8M Mach 0.50 (2)
BIGFOIL.COM POLAR EXPORT
NACA67-512 a=0.2
NACA67-512 a=0.2 |  |  |  | Cl Max: | 1.2717 | at alpha= | 10.5 | deg
XFOIL ncrit=9 |  |  |  | L/D Max: | 140.719 | at alpha= | 2.5 | deg
Re: | 8000000 |  |  | Cd Min: | 0.23687 | at alpha= | -20 | deg
Mach: | 0.5 |  |  | Cl=0 at alpha= | -3.1638 | deg
|  |  |  | @ Cl=0.1, Cd= | 0.0052418
|  |  |  | @ Cl=0.4, Cd= | 0.005418
|  |  |  | @ Cl=0.6, Cd= | 0.0043498
alpha (deg) | Cl | Cd | Cm | Cl/Cd
-20 | -0.5383 | 0.23687 | -0.0135 | -2.2726
-19.5 | -0.5173 | 0.22918 | -0.0181 | -2.2572
-19 | -0.4953 | 0.2219 | -0.0228 | -2.2321
-18.5 | -0.475 | 0.21365 | -0.0274 | -2.2233
-18 | -0.4537 | 0.20606 | -0.0319 | -2.2018
-17.5 | -0.4332 | 0.19816 | -0.0365 | -2.1861
-17 | -0.412 | 0.19054 | -0.041 | -2.1623
-16.5 | -0.3935 | 0.18211 | -0.0455 | -2.1608
-16 | -0.3771 | 0.17296 | -0.0501 | -2.1803
-15.5 | -0.3551 | 0.16621 | -0.0545 | -2.1365
-15 | -0.3358 | 0.1585 | -0.0589 | -2.1186
-14.5 | -0.3162 | 0.15109 | -0.0631 | -2.0928
-14 | -0.3019 | 0.14238 | -0.0676 | -2.1204
-13 | -0.2721 | 0.12633 | -0.0763 | -2.1539
-12.5 | -0.2528 | 0.11969 | -0.0802 | -2.1121
-12 | -0.2401 | 0.11182 | -0.0844 | -2.1472
-11.5 | -0.2291 | 0.1039 | -0.0885 | -2.205
-11 | -0.2202 | 0.09606 | -0.0925 | -2.2923
-10.5 | -0.2154 | 0.08801 | -0.0966 | -2.4474
-10 | -0.2033 | 0.08167 | -0.0999 | -2.4893
-9.5 | -0.2022 | 0.07398 | -0.1037 | -2.7332
-9 | -0.2064 | 0.06605 | -0.1079 | -3.1249
-8.5 | -0.2227 | 0.05795 | -0.1135 | -3.843
-8 | -0.2543 | 0.05134 | -0.1118 | -4.9533
-7.5 | -0.2787 | 0.04562 | -0.1062 | -6.1092
-7 | -0.2839 | 0.03926 | -0.1017 | -7.2313
-6.5 | -0.2915 | 0.03134 | -0.0953 | -9.3012
-6 | -0.2792 | 0.02467 | -0.0889 | -11.3174
-5.5 | -0.2898 | 0.0134 | -0.079 | -21.6269
-5 | -0.2429 | 0.00744 | -0.0757 | -32.6478
-4.5 | -0.1758 | 0.00661 | -0.0737 | -26.5961
-4 | -0.1101 | 0.00611 | -0.072 | -18.0196
-3.5 | -0.0435 | 0.00577 | -0.0708 | -7.539
-3 | 0.0212 | 0.00545 | -0.0697 | 3.8899
-2.5 | 0.0871 | 0.00527 | -0.0691 | 16.5275
-2 | 0.1512 | 0.00513 | -0.0685 | 29.4737
-1.5 | 0.2142 | 0.00513 | -0.0679 | 41.7544
-1 | 0.2747 | 0.00521 | -0.0669 | 52.7255
-0.5 | 0.3354 | 0.00529 | -0.0661 | 63.4026
0 | 0.3948 | 0.00541 | -0.0652 | 72.976
0.5 | 0.4533 | 0.0055 | -0.0641 | 82.4182
1 | 0.5089 | 0.0055 | -0.0624 | 92.5273
1.5 | 0.5367 | 0.00412 | -0.0557 | 130.267
2 | 0.5924 | 0.00431 | -0.0539 | 137.4478
2.5 | 0.6459 | 0.00459 | -0.0516 | 140.719
3 | 0.6853 | 0.00497 | -0.0463 | 137.8873
3.5 | 0.7165 | 0.0055 | -0.0394 | 130.2727
4 | 0.7547 | 0.00609 | -0.034 | 123.9245
4.5 | 0.7971 | 0.00668 | -0.0295 | 119.3263
5 | 0.8313 | 0.00754 | -0.0237 | 110.252
5.5 | 0.8631 | 0.00855 | -0.0175 | 100.9474
6 | 0.8989 | 0.00957 | -0.012 | 93.9289
6.5 | 0.9412 | 0.01041 | -0.0075 | 90.4131
7 | 0.9899 | 0.01112 | -0.004 | 89.0198
7.5 | 1.0376 | 0.01189 | -0.0001 | 87.2666
8 | 1.0848 | 0.01275 | 0.004 | 85.0824
8.5 | 1.1277 | 0.01381 | 0.0088 | 81.6582
9 | 1.1731 | 0.01489 | 0.0134 | 78.7844
9.5 | 1.2144 | 0.0162 | 0.0187 | 74.963
10 | 1.2501 | 0.01791 | 0.0247 | 69.799
10.5 | 1.2717 | 0.0204 | 0.0321 | 62.3382
11.5 | 1.2491 | 0.03086 | 0.0472 | 40.4763
12 | 1.2253 | 0.04063 | 0.0471 | 30.1575
12.5 | 1.1985 | 0.05158 | 0.0443 | 23.2358
13.5 | 1.1126 | 0.07209 | 0.0441 | 15.4335
14 | 1.0729 | 0.085 | 0.0384 | 12.6224
14.5 | 1.0464 | 0.09744 | 0.0318 | 10.7389
15 | 1.0164 | 0.11154 | 0.0235 | 9.1124
15.5 | 0.9965 | 0.12487 | 0.0153 | 7.9803

## 105. Re 10M Mach 0.00 (1)
BIGFOIL.COM POLAR EXPORT
NACA67-512 a=0.2
NACA67-512 a=0.2 |  |  |  | Cl Max: | 1.309 | at alpha= | 10.5 | deg
JavaFoil+Calcfoil stall+Eppler ext transition |  |  |  | L/D Max: | 131.749 | at alpha= | 4.5 | deg
Re: | 10000000 |  |  | Cd Min: | 0.00424 | at alpha= | 0.5 | deg
Mach: | 0 |  |  | Cl=0 at alpha= | -2.661 | deg
|  |  |  | @ Cl=0.1, Cd= | 0.006548
|  |  |  | @ Cl=0.4, Cd= | 0.0043078
|  |  |  | @ Cl=0.6, Cd= | 0.0052571
alpha (deg) | Cl | Cd | Cm | Cl/Cd
-13 | -0.532 | 0.08642 | -0.012 | -6.16
-12.5 | -0.538 | 0.08027 | -0.013 | -6.707
-12 | -0.542 | 0.07448 | -0.014 | -7.277
-11.5 | -0.542 | 0.07128 | -0.014 | -7.604
-11 | -0.539 | 0.0663 | -0.015 | -8.132
-10.5 | -0.533 | 0.06143 | -0.016 | -8.683
-10 | -0.524 | 0.05665 | -0.017 | -9.25
-9.5 | -0.51 | 0.05314 | -0.017 | -9.603
-9 | -0.496 | 0.04725 | -0.019 | -10.492
-8.5 | -0.482 | 0.03895 | -0.022 | -12.364
-8 | -0.546 | 0.00773 | -0.033 | -70.66
-7.5 | -0.509 | 0.00743 | -0.034 | -68.513
-7 | -0.469 | 0.00717 | -0.035 | -65.374
-6.5 | -0.423 | 0.007 | -0.036 | -60.454
-6 | -0.374 | 0.00691 | -0.036 | -54.063
-5.5 | -0.322 | 0.00679 | -0.037 | -47.426
-5 | -0.269 | 0.00666 | -0.038 | -40.324
-4.5 | -0.213 | 0.0066 | -0.039 | -32.335
-4 | -0.157 | 0.00649 | -0.04 | -24.139
-3.5 | -0.099 | 0.00656 | -0.041 | -15.084
-3 | -0.04 | 0.00649 | -0.042 | -6.203
-2.5 | 0.019 | 0.00643 | -0.043 | 2.97
-2 | 0.079 | 0.00652 | -0.044 | 12.119
-1.5 | 0.139 | 0.0066 | -0.045 | 21.081
-1 | 0.199 | 0.00639 | -0.046 | 31.194
-0.5 | 0.26 | 0.00638 | -0.047 | 40.734
0 | 0.32 | 0.00639 | -0.048 | 50.042
0.5 | 0.38 | 0.00424 | -0.049 | 89.543
1 | 0.439 | 0.00444 | -0.049 | 98.986
1.5 | 0.498 | 0.0046 | -0.05 | 108.291
2 | 0.558 | 0.00441 | -0.051 | 126.385
2.5 | 0.617 | 0.0056 | -0.052 | 110.174
3 | 0.676 | 0.00576 | -0.053 | 117.276
3.5 | 0.734 | 0.00597 | -0.054 | 122.979
4 | 0.792 | 0.00619 | -0.055 | 127.943
4.5 | 0.849 | 0.00644 | -0.056 | 131.749
5 | 0.905 | 0.0071 | -0.057 | 127.44
5.5 | 0.958 | 0.00836 | -0.058 | 114.606
6 | 1.011 | 0.00882 | -0.059 | 114.596
6.5 | 1.062 | 0.00918 | -0.06 | 115.634
7 | 1.109 | 0.00962 | -0.061 | 115.305
7.5 | 1.152 | 0.01017 | -0.062 | 113.28
8 | 1.192 | 0.01064 | -0.063 | 112.058
8.5 | 1.228 | 0.01114 | -0.063 | 110.276
9 | 1.259 | 0.01171 | -0.064 | 107.509
9.5 | 1.285 | 0.01234 | -0.065 | 104.108
10 | 1.301 | 0.01304 | -0.066 | 99.77
10.5 | 1.309 | 0.01369 | -0.067 | 95.581
11 | 1.309 | 0.01448 | -0.068 | 90.392
11.5 | 1.301 | 0.01531 | -0.069 | 84.974
12 | 1.286 | 0.01606 | -0.07 | 80.071
12.5 | 1.264 | 0.01718 | -0.071 | 73.594
13 | 1.236 | 0.01831 | -0.071 | 67.525
13.5 | 1.202 | 0.01977 | -0.072 | 60.827
14 | 1.166 | 0.02064 | -0.073 | 56.471
14.5 | 1.122 | 0.0225 | -0.073 | 49.897
15 | 1.076 | 0.02462 | -0.074 | 43.713
15.5 | 1.017 | 0.031 | -0.073 | 32.792

## 106. Re 10M Mach 0.00 (2)
BIGFOIL.COM POLAR EXPORT
NACA67-512 a=0.2
NACA67-512 a=0.2 |  |  |  | Cl Max: | 1.6863 | at alpha= | 20 | deg
XFOIL ncrit=9 |  |  |  | L/D Max: | 133.419 | at alpha= | 2.5 | deg
Re: | 10000000 |  |  | Cd Min: | 0.04754 | at alpha= | 20 | deg
Mach: | 0 |  |  | Cl=0 at alpha= | -2.9991 | deg
|  |  |  | @ Cl=0.1, Cd= | 0.00489
|  |  |  | @ Cl=0.4, Cd= | 0.0051187
|  |  |  | @ Cl=0.6, Cd= | 0.004546
alpha (deg) | Cl | Cd | Cm | Cl/Cd
-20 | -1.3295 | 0.04014 | -0.1057 | -33.1216
-19.5 | -1.3693 | 0.034 | -0.1015 | -40.2735
-19 | -1.4006 | 0.02917 | -0.095 | -48.0151
-18.5 | -1.4138 | 0.0258 | -0.0883 | -54.7984
-18 | -1.4137 | 0.02332 | -0.0819 | -60.6218
-17.5 | -1.4066 | 0.02134 | -0.0756 | -65.9138
-17 | -1.3906 | 0.01997 | -0.0699 | -69.6345
-16.5 | -1.3624 | 0.01864 | -0.0663 | -73.0901
-16 | -1.3274 | 0.01749 | -0.0637 | -75.8948
-15.5 | -1.2888 | 0.01649 | -0.0616 | -78.1565
-15 | -1.2476 | 0.01559 | -0.0598 | -80.0257
-14.5 | -1.2046 | 0.01471 | -0.0583 | -81.8899
-13.5 | -1.1136 | 0.01313 | -0.0559 | -84.8134
-13 | -1.0679 | 0.01215 | -0.0547 | -87.893
-12.5 | -1.02 | 0.01139 | -0.0539 | -89.5522
-12 | -0.9704 | 0.01078 | -0.0533 | -90.0186
-11.5 | -0.9197 | 0.01023 | -0.0529 | -89.9022
-11 | -0.8679 | 0.00978 | -0.0525 | -88.7423
-10.5 | -0.8157 | 0.00934 | -0.0523 | -87.334
-10 | -0.7629 | 0.00895 | -0.0522 | -85.2402
-9.5 | -0.7099 | 0.00855 | -0.052 | -83.0292
-9 | -0.6576 | 0.00804 | -0.0518 | -81.791
-8.5 | -0.6046 | 0.00761 | -0.0516 | -79.4481
-8 | -0.5509 | 0.00724 | -0.0515 | -76.0912
-7.5 | -0.4967 | 0.00692 | -0.0516 | -71.7775
-7 | -0.4421 | 0.00666 | -0.0517 | -66.3814
-6.5 | -0.3871 | 0.00645 | -0.0519 | -60.0155
-6 | -0.3328 | 0.00616 | -0.0519 | -54.026
-5.5 | -0.2781 | 0.00587 | -0.052 | -47.3765
-5 | -0.2229 | 0.00565 | -0.0522 | -39.4513
-4.5 | -0.1673 | 0.00548 | -0.0525 | -30.5292
-4 | -0.1118 | 0.00528 | -0.0528 | -21.1742
-3.5 | -0.0562 | 0.00511 | -0.0531 | -10.998
-3 | -0.0001 | 0.005 | -0.0535 | -0.02
-2.5 | 0.0552 | 0.00489 | -0.0537 | 11.2883
-2 | 0.1103 | 0.00489 | -0.054 | 22.5562
-1.5 | 0.1644 | 0.00492 | -0.054 | 33.4146
-1 | 0.2191 | 0.00497 | -0.0542 | 44.0845
-0.5 | 0.2733 | 0.00501 | -0.0543 | 54.5509
0 | 0.3273 | 0.00508 | -0.0544 | 64.4291
0.5 | 0.3805 | 0.00513 | -0.0543 | 74.1715
1 | 0.4324 | 0.0051 | -0.054 | 84.7843
1.5 | 0.468 | 0.00378 | -0.0509 | 123.8095
2 | 0.5178 | 0.00403 | -0.0502 | 128.4864
2.5 | 0.5697 | 0.00427 | -0.0499 | 133.4192
3 | 0.6169 | 0.0047 | -0.0487 | 131.2553
3.5 | 0.6635 | 0.00514 | -0.0474 | 129.0856
4 | 0.7134 | 0.00543 | -0.0467 | 131.3812
4.5 | 0.7604 | 0.00583 | -0.0455 | 130.4288
5 | 0.8021 | 0.00642 | -0.0433 | 124.9377
5.5 | 0.8421 | 0.00701 | -0.0407 | 120.1284
6 | 0.88 | 0.00746 | -0.0377 | 117.9625
6.5 | 0.9184 | 0.00784 | -0.0347 | 117.1429
7 | 0.9588 | 0.0082 | -0.0323 | 116.9268
7.5 | 1.0003 | 0.00855 | -0.0301 | 116.9942
8 | 1.041 | 0.00897 | -0.0279 | 116.0535
8.5 | 1.0803 | 0.00944 | -0.0256 | 114.4386
9 | 1.1192 | 0.00994 | -0.0232 | 112.5956
9.5 | 1.1585 | 0.01042 | -0.021 | 111.1804
10 | 1.1962 | 0.011 | -0.0186 | 108.7455
10.5 | 1.2328 | 0.01158 | -0.0162 | 106.4594
11 | 1.2699 | 0.01221 | -0.0139 | 104.0049
11.5 | 1.3047 | 0.01286 | -0.0113 | 101.4541
12 | 1.3378 | 0.01362 | -0.0085 | 98.2232
13 | 1.3984 | 0.01531 | -0.0024 | 91.339
13.5 | 1.4551 | 0.01656 | -0.0058 | 87.8684
14 | 1.5118 | 0.01782 | -0.0092 | 84.8373
15 | 1.5445 | 0.02032 | 0.0008 | 76.0089
15.5 | 1.5667 | 0.02199 | 0.0037 | 71.246
16 | 1.586 | 0.02391 | 0.0068 | 66.3321
16.5 | 1.6056 | 0.02593 | 0.0094 | 61.9206
17 | 1.6234 | 0.02811 | 0.012 | 57.7517
17.5 | 1.6408 | 0.03046 | 0.0142 | 53.8674
18 | 1.658 | 0.03291 | 0.0162 | 50.3798
18.5 | 1.6696 | 0.03593 | 0.0183 | 46.4681
19 | 1.6792 | 0.03925 | 0.0201 | 42.7822
19.5 | 1.6835 | 0.04318 | 0.0217 | 38.988
20 | 1.6863 | 0.04754 | 0.0228 | 35.4712

## 107. Re 10M Mach 0.10 (1)
BIGFOIL.COM POLAR EXPORT
NACA67-512 a=0.2
NACA67-512 a=0.2 |  |  |  | Cl Max: | 1.305 | at alpha= | 10.5 | deg
JavaFoil+Calcfoil stall+Eppler ext transition |  |  |  | L/D Max: | 131.996 | at alpha= | 4.5 | deg
Re: | 10000000 |  |  | Cd Min: | 0.00426 | at alpha= | 0.5 | deg
Mach: | 0.1 |  |  | Cl=0 at alpha= | -2.661 | deg
|  |  |  | @ Cl=0.1, Cd= | 0.0065875
|  |  |  | @ Cl=0.4, Cd= | 0.0043233
|  |  |  | @ Cl=0.6, Cd= | 0.00521
alpha (deg) | Cl | Cd | Cm | Cl/Cd
-13 | -0.508 | 0.08772 | -0.012 | -5.795
-12.5 | -0.517 | 0.08148 | -0.013 | -6.347
-12 | -0.524 | 0.07602 | -0.013 | -6.889
-11.5 | -0.526 | 0.07261 | -0.014 | -7.25
-11 | -0.527 | 0.06696 | -0.015 | -7.867
-10.5 | -0.523 | 0.06213 | -0.015 | -8.42
-10 | -0.517 | 0.05689 | -0.017 | -9.08
-9.5 | -0.504 | 0.05378 | -0.017 | -9.375
-9 | -0.489 | 0.0496 | -0.018 | -9.862
-8.5 | -0.473 | 0.04301 | -0.021 | -11.007
-8 | -0.545 | 0.00785 | -0.033 | -69.342
-7.5 | -0.509 | 0.00751 | -0.034 | -67.778
-7 | -0.469 | 0.00725 | -0.035 | -64.671
-6.5 | -0.424 | 0.00703 | -0.036 | -60.29
-6 | -0.375 | 0.00692 | -0.037 | -54.139
-5.5 | -0.323 | 0.00684 | -0.038 | -47.218
-5 | -0.27 | 0.00671 | -0.038 | -40.17
-4.5 | -0.214 | 0.00669 | -0.039 | -32.045
-4 | -0.157 | 0.00656 | -0.04 | -24.019
-3.5 | -0.099 | 0.00654 | -0.041 | -15.211
-3 | -0.04 | 0.00654 | -0.042 | -6.188
-2.5 | 0.019 | 0.00647 | -0.043 | 2.97
-2 | 0.079 | 0.00656 | -0.044 | 12.094
-1.5 | 0.14 | 0.00664 | -0.045 | 21.045
-1 | 0.2 | 0.00641 | -0.046 | 31.245
-0.5 | 0.261 | 0.00641 | -0.047 | 40.744
0 | 0.321 | 0.00646 | -0.048 | 49.708
0.5 | 0.381 | 0.00426 | -0.049 | 89.597
1 | 0.441 | 0.00446 | -0.05 | 98.916
1.5 | 0.501 | 0.00463 | -0.051 | 108.223
2 | 0.56 | 0.00441 | -0.052 | 126.943
2.5 | 0.62 | 0.00561 | -0.053 | 110.529
3 | 0.679 | 0.0058 | -0.053 | 117.159
3.5 | 0.738 | 0.006 | -0.054 | 122.974
4 | 0.796 | 0.00622 | -0.055 | 127.909
4.5 | 0.853 | 0.00646 | -0.056 | 131.996
5 | 0.909 | 0.00717 | -0.057 | 126.811
5.5 | 0.962 | 0.00853 | -0.058 | 112.821
6 | 1.015 | 0.00886 | -0.059 | 114.54
6.5 | 1.066 | 0.00926 | -0.06 | 115.137
7 | 1.113 | 0.00969 | -0.061 | 114.929
7.5 | 1.157 | 0.01024 | -0.062 | 112.939
8 | 1.196 | 0.01072 | -0.063 | 111.588
8.5 | 1.231 | 0.01127 | -0.064 | 109.266
9 | 1.261 | 0.01183 | -0.065 | 106.62
9.5 | 1.286 | 0.01247 | -0.066 | 103.084
10 | 1.3 | 0.01319 | -0.067 | 98.551
10.5 | 1.305 | 0.01391 | -0.067 | 93.807
11 | 1.302 | 0.01469 | -0.068 | 88.609
11.5 | 1.29 | 0.01554 | -0.069 | 82.982
12 | 1.271 | 0.01633 | -0.07 | 77.82
12.5 | 1.244 | 0.0176 | -0.071 | 70.688
13 | 1.211 | 0.01882 | -0.072 | 64.323
13.5 | 1.171 | 0.02017 | -0.072 | 58.074
14 | 1.128 | 0.02126 | -0.073 | 53.076
14.5 | 1.078 | 0.02355 | -0.074 | 45.785
15 | 1.025 | 0.02608 | -0.074 | 39.315
15.5 | 0.966 | 0.03104 | -0.074 | 31.106

## 108. Re 10M Mach 0.10 (2)
BIGFOIL.COM POLAR EXPORT
NACA67-512 a=0.2
NACA67-512 a=0.2 |  |  |  | Cl Max: | 1.671 | at alpha= | 19 | deg
XFOIL ncrit=9 |  |  |  | L/D Max: | 133.762 | at alpha= | 2.5 | deg
Re: | 10000000 |  |  | Cd Min: | 0.19812 | at alpha= | -20 | deg
Mach: | 0.1 |  |  | Cl=0 at alpha= | -2.9991 | deg
|  |  |  | @ Cl=0.1, Cd= | 0.00489
|  |  |  | @ Cl=0.4, Cd= | 0.0051301
|  |  |  | @ Cl=0.6, Cd= | 0.0045232
alpha (deg) | Cl | Cd | Cm | Cl/Cd
-20 | -0.4332 | 0.19812 | 0.0104 | -2.1866
-18.5 | -1.2442 | 0.03938 | -0.1066 | -31.5947
-18 | -1.3158 | 0.03118 | -0.0988 | -42.2001
-17.5 | -1.3425 | 0.02682 | -0.0906 | -50.0559
-17 | -1.3476 | 0.02401 | -0.0831 | -56.1266
-16 | -1.3233 | 0.01981 | -0.0708 | -66.7996
-15.5 | -1.293 | 0.01808 | -0.0672 | -71.5155
-15 | -1.255 | 0.01682 | -0.0646 | -74.6136
-14.5 | -1.2136 | 0.0157 | -0.0625 | -77.2994
-14 | -1.1693 | 0.01474 | -0.0608 | -79.3284
-13.5 | -1.1228 | 0.01391 | -0.0593 | -80.7189
-13 | -1.0761 | 0.01295 | -0.0579 | -83.0965
-12.5 | -1.0286 | 0.01199 | -0.0566 | -85.7882
-12 | -0.9792 | 0.01121 | -0.0557 | -87.3506
-11.5 | -0.9282 | 0.01053 | -0.0549 | -88.1481
-11 | -0.8759 | 0.01 | -0.0544 | -87.59
-10.5 | -0.823 | 0.00952 | -0.054 | -86.4496
-10 | -0.7694 | 0.0091 | -0.0537 | -84.5495
-9.5 | -0.7156 | 0.0087 | -0.0534 | -82.2529
-9 | -0.6624 | 0.00819 | -0.0531 | -80.8791
-8.5 | -0.609 | 0.00772 | -0.0528 | -78.886
-8 | -0.5547 | 0.00732 | -0.0526 | -75.7787
-7.5 | -0.5 | 0.00698 | -0.0525 | -71.6332
-6 | -0.3346 | 0.0062 | -0.0526 | -53.9677
-5.5 | -0.2795 | 0.0059 | -0.0526 | -47.3729
-5 | -0.2239 | 0.00566 | -0.0528 | -39.5583
-4.5 | -0.168 | 0.00549 | -0.053 | -30.6011
-4 | -0.112 | 0.0053 | -0.0533 | -21.1321
-3.5 | -0.0561 | 0.00512 | -0.0535 | -10.957
-2.5 | 0.0559 | 0.00489 | -0.0541 | 11.4315
-2 | 0.1113 | 0.00489 | -0.0544 | 22.7607
-1.5 | 0.1658 | 0.00492 | -0.0544 | 33.6992
-1 | 0.2207 | 0.00497 | -0.0546 | 44.4064
-0.5 | 0.2751 | 0.00502 | -0.0546 | 54.8008
0 | 0.3293 | 0.00508 | -0.0547 | 64.8228
0.5 | 0.3828 | 0.00514 | -0.0546 | 74.4747
1 | 0.4349 | 0.00511 | -0.0543 | 85.1076
1.5 | 0.4707 | 0.0038 | -0.0511 | 123.8684
2 | 0.5206 | 0.00404 | -0.0504 | 128.8614
2.5 | 0.5725 | 0.00428 | -0.05 | 133.7617
3 | 0.62 | 0.0047 | -0.0488 | 131.9149
3.5 | 0.6665 | 0.00515 | -0.0474 | 129.4175
4 | 0.7164 | 0.00545 | -0.0467 | 131.4495
4.5 | 0.7633 | 0.00585 | -0.0454 | 130.4786
5 | 0.8047 | 0.00644 | -0.043 | 124.9534
5.5 | 0.8443 | 0.00704 | -0.0403 | 119.929
6 | 0.8795 | 0.0075 | -0.0365 | 117.2667
6.5 | 0.9186 | 0.00789 | -0.0336 | 116.4259
7 | 0.9598 | 0.00825 | -0.0312 | 116.3394
7.5 | 1.0017 | 0.00862 | -0.0291 | 116.2065
8 | 1.0425 | 0.00905 | -0.0268 | 115.1934
8.5 | 1.0822 | 0.00952 | -0.0244 | 113.6765
9 | 1.1215 | 0.01004 | -0.022 | 111.7032
9.5 | 1.1602 | 0.01055 | -0.0196 | 109.9716
10 | 1.1991 | 0.01113 | -0.0173 | 107.7358
10.5 | 1.2351 | 0.01175 | -0.0146 | 105.1149
11 | 1.2721 | 0.0124 | -0.0122 | 102.5887
11.5 | 1.3077 | 0.01307 | -0.0096 | 100.0536
12 | 1.3397 | 0.01391 | -0.0065 | 96.312
12.5 | 1.3715 | 0.01474 | -0.0035 | 93.0461
13.5 | 1.4606 | 0.017 | -0.0042 | 85.9176
14 | 1.4948 | 0.01823 | -0.0025 | 81.9967
14.5 | 1.5176 | 0.01982 | 0.0009 | 76.5691
15 | 1.5463 | 0.02111 | 0.0033 | 73.2496
15.5 | 1.5686 | 0.02286 | 0.0063 | 68.6177
16 | 1.5873 | 0.02496 | 0.0094 | 63.5938
16.5 | 1.607 | 0.02705 | 0.0121 | 59.4085
17 | 1.6243 | 0.02943 | 0.0146 | 55.192
17.5 | 1.6403 | 0.03205 | 0.0169 | 51.1794
18 | 1.6554 | 0.03477 | 0.0191 | 47.61
18.5 | 1.6653 | 0.03814 | 0.0211 | 43.6628
19 | 1.671 | 0.04194 | 0.0229 | 39.8426
19.5 | 1.6698 | 0.04661 | 0.0246 | 35.8249
20 | 1.67 | 0.05153 | 0.0254 | 32.4083

## 109. Re 10M Mach 0.25 (1)
BIGFOIL.COM POLAR EXPORT
NACA67-512 a=0.2
NACA67-512 a=0.2 |  |  |  | Cl Max: | 1.282 | at alpha= | 9.5 | deg
JavaFoil+Calcfoil stall+Eppler ext transition |  |  |  | L/D Max: | 131.388 | at alpha= | 4.5 | deg
Re: | 10000000 |  |  | Cd Min: | 0.00418 | at alpha= | 1 | deg
Mach: | 0.25 |  |  | Cl=0 at alpha= | -2.6639 | deg
|  |  |  | @ Cl=0.1, Cd= | 0.0065976
|  |  |  | @ Cl=0.4, Cd= | 0.0043082
|  |  |  | @ Cl=0.6, Cd= | 0.09977
alpha (deg) | Cl | Cd | Cm | Cl/Cd
-12 | -0.363 | 0.08329 | -0.013 | -4.358
-11.5 | -0.394 | 0.07612 | -0.014 | -5.173
-11 | -0.418 | 0.07263 | -0.014 | -5.762
-10.5 | -0.437 | 0.06725 | -0.015 | -6.501
-10 | -0.449 | 0.06188 | -0.015 | -7.26
-9.5 | -0.454 | 0.05766 | -0.016 | -7.882
-9 | -0.453 | 0.0531 | -0.017 | -8.533
-8.5 | -0.445 | 0.04889 | -0.018 | -9.099
-8 | -0.431 | 0.04458 | -0.02 | -9.66
-7.5 | -0.411 | 0.03979 | -0.022 | -10.341
-7 | -0.467 | 0.00751 | -0.036 | -62.25
-6.5 | -0.426 | 0.00724 | -0.037 | -58.771
-6 | -0.378 | 0.00708 | -0.038 | -53.458
-5.5 | -0.328 | 0.00702 | -0.039 | -46.71
-5 | -0.275 | 0.00688 | -0.04 | -39.888
-4.5 | -0.219 | 0.00672 | -0.04 | -32.569
-4 | -0.161 | 0.00666 | -0.041 | -24.184
-3.5 | -0.102 | 0.00663 | -0.042 | -15.36
-3 | -0.041 | 0.00658 | -0.043 | -6.305
-2.5 | 0.02 | 0.00657 | -0.044 | 2.998
-2 | 0.081 | 0.00667 | -0.045 | 12.212
-1.5 | 0.144 | 0.00643 | -0.046 | 22.342
-1 | 0.206 | 0.00649 | -0.047 | 31.705
-0.5 | 0.268 | 0.00648 | -0.048 | 41.381
0 | 0.33 | 0.00621 | -0.049 | 53.114
0.5 | 0.391 | 0.00433 | -0.05 | 90.509
1 | 0.453 | 0.00418 | -0.051 | 108.435
1.5 | 0.514 | 0.00528 | -0.052 | 97.291
2 | 0.575 | 0.0055 | -0.053 | 104.527
2.5 | 0.636 | 0.00573 | -0.054 | 110.937
3 | 0.697 | 0.00594 | -0.055 | 117.237
3.5 | 0.757 | 0.00613 | -0.056 | 123.409
4 | 0.816 | 0.00638 | -0.057 | 127.971
4.5 | 0.875 | 0.00666 | -0.058 | 131.388
5 | 0.932 | 0.00754 | -0.059 | 123.66
5.5 | 0.986 | 0.00882 | -0.06 | 111.834
6 | 1.04 | 0.00919 | -0.061 | 113.142
6.5 | 1.091 | 0.00964 | -0.062 | 113.219
7 | 1.137 | 0.01013 | -0.063 | 112.25
7.5 | 1.178 | 0.01074 | -0.064 | 109.679
8 | 1.214 | 0.01131 | -0.064 | 107.334
8.5 | 1.244 | 0.01193 | -0.065 | 104.335
9 | 1.267 | 0.0126 | -0.066 | 100.542
9.5 | 1.282 | 0.01332 | -0.067 | 96.284
10 | 1.282 | 0.01416 | -0.068 | 90.51
10.5 | 1.266 | 0.01502 | -0.069 | 84.309
11 | 1.237 | 0.0161 | -0.07 | 76.828
11.5 | 1.194 | 0.01723 | -0.071 | 69.295
12 | 1.138 | 0.01837 | -0.072 | 61.956
12.5 | 1.069 | 0.02007 | -0.072 | 53.253
13 | 0.98 | 0.02403 | -0.072 | 40.784
13.5 | 0.806 | 0.05883 | -0.061 | 13.702
14 | 0.68 | 0.0935 | -0.047 | 7.268
14.5 | 0.593 | 0.09977 | -0.046 | 5.946

## 110. Re 10M Mach 0.25 (2)
BIGFOIL.COM POLAR EXPORT
NACA67-512 a=0.2
NACA67-512 a=0.2 |  |  |  | Cl Max: | 1.5973 | at alpha= | 17 | deg
XFOIL ncrit=9 |  |  |  | L/D Max: | 135.489 | at alpha= | 3 | deg
Re: | 10000000 |  |  | Cd Min: | 0.17284 | at alpha= | -17 | deg
Mach: | 0.25 |  |  | Cl=0 at alpha= | -3.0212 | deg
|  |  |  | @ Cl=0.1, Cd= | 0.0049091
|  |  |  | @ Cl=0.4, Cd= | 0.0051783
|  |  |  | @ Cl=0.6, Cd= | 0.0044403
alpha (deg) | Cl | Cd | Cm | Cl/Cd
-17 | -0.4176 | 0.17284 | -0.0396 | -2.4161
-16.5 | -0.4157 | 0.1611 | -0.0444 | -2.5804
-16 | -0.3968 | 0.15537 | -0.0482 | -2.5539
-15.5 | -0.4054 | 0.14172 | -0.0541 | -2.8606
-15 | -0.3928 | 0.13464 | -0.0581 | -2.9174
-14 | -0.4815 | 0.09788 | -0.0767 | -4.9193
-13 | -0.6566 | 0.05896 | -0.1027 | -11.1364
-12.5 | -0.7281 | 0.05011 | -0.0984 | -14.53
-12 | -0.9859 | 0.01908 | -0.0749 | -51.6719
-11.5 | -0.9567 | 0.01542 | -0.0703 | -62.0428
-11 | -0.9153 | 0.01273 | -0.0668 | -71.901
-10.5 | -0.8621 | 0.01143 | -0.0647 | -75.4243
-10 | -0.806 | 0.01052 | -0.0631 | -76.616
-9.5 | -0.7489 | 0.00976 | -0.0618 | -76.7316
-9 | -0.6907 | 0.00924 | -0.0608 | -74.7511
-8.5 | -0.6333 | 0.00858 | -0.0598 | -73.8112
-8 | -0.5763 | 0.00787 | -0.0588 | -73.2274
-7.5 | -0.5184 | 0.00739 | -0.0581 | -70.1488
-7 | -0.4605 | 0.007 | -0.0575 | -65.7857
-6.5 | -0.4025 | 0.00669 | -0.0571 | -60.1644
-6 | -0.3442 | 0.00643 | -0.0568 | -53.5303
-5.5 | -0.2869 | 0.00606 | -0.0564 | -47.3432
-5 | -0.2294 | 0.00577 | -0.0562 | -39.7574
-4.5 | -0.1715 | 0.00557 | -0.0561 | -30.7899
-4 | -0.113 | 0.00538 | -0.0562 | -21.0037
-3.5 | -0.0554 | 0.00517 | -0.0562 | -10.7157
-2.5 | 0.0603 | 0.00493 | -0.0566 | 12.2312
-2 | 0.1172 | 0.0049 | -0.0566 | 23.9184
-1.5 | 0.1731 | 0.00495 | -0.0566 | 34.9697
-1 | 0.2295 | 0.005 | -0.0566 | 45.9
-0.5 | 0.285 | 0.00507 | -0.0565 | 56.213
0 | 0.3407 | 0.00512 | -0.0565 | 66.543
0.5 | 0.3956 | 0.00518 | -0.0563 | 76.3707
1 | 0.449 | 0.00516 | -0.0559 | 87.0155
1.5 | 0.4894 | 0.00422 | -0.0532 | 115.9716
2 | 0.5358 | 0.00404 | -0.0515 | 132.6238
2.5 | 0.5872 | 0.00435 | -0.0506 | 134.9885
3 | 0.6368 | 0.0047 | -0.0494 | 135.4894
3.5 | 0.6826 | 0.0052 | -0.0474 | 131.2692
4 | 0.7317 | 0.00553 | -0.0461 | 132.3146
4.5 | 0.7776 | 0.00596 | -0.0441 | 130.4698
5 | 0.8146 | 0.00656 | -0.0403 | 124.1768
5.5 | 0.8443 | 0.00717 | -0.0349 | 117.7545
6 | 0.8803 | 0.00775 | -0.0309 | 113.5871
6.5 | 0.9229 | 0.00818 | -0.0283 | 112.824
7 | 0.966 | 0.00859 | -0.0259 | 112.4563
7.5 | 1.0093 | 0.00903 | -0.0235 | 111.7719
8 | 1.0527 | 0.00949 | -0.0211 | 110.9273
8.5 | 1.093 | 0.01005 | -0.0182 | 108.7562
9 | 1.1334 | 0.01065 | -0.0154 | 106.4225
9.5 | 1.1727 | 0.0113 | -0.0125 | 103.7788
10 | 1.2117 | 0.01197 | -0.0095 | 101.2281
10.5 | 1.2491 | 0.01273 | -0.0064 | 98.1225
11 | 1.2864 | 0.01352 | -0.0033 | 95.1479
11.5 | 1.3198 | 0.01449 | 0.0003 | 91.0835
12 | 1.3527 | 0.01547 | 0.0039 | 87.4402
12.5 | 1.3803 | 0.01664 | 0.0083 | 82.9507
13 | 1.434 | 0.01808 | 0.0069 | 79.3142
13.5 | 1.4903 | 0.01996 | 0.0044 | 74.6643
14 | 1.5074 | 0.02182 | 0.0097 | 69.0834
14.5 | 1.5295 | 0.02393 | 0.0135 | 63.9156
15 | 1.5535 | 0.02605 | 0.0168 | 59.6353
15.5 | 1.5687 | 0.02889 | 0.0204 | 54.2991
16 | 1.5799 | 0.03223 | 0.0239 | 49.0195
16.5 | 1.5934 | 0.03557 | 0.0267 | 44.7962
17 | 1.5973 | 0.03992 | 0.0295 | 40.0125
17.5 | 1.5915 | 0.0452 | 0.0321 | 35.2102
18 | 1.5852 | 0.05086 | 0.0339 | 31.1679
18.5 | 1.5757 | 0.05722 | 0.0348 | 27.5376
19 | 1.5532 | 0.06572 | 0.0341 | 23.6336
19.5 | 1.5193 | 0.07644 | 0.0313 | 19.8757
20 | 1.4909 | 0.08747 | 0.0271 | 17.0447

## 111. Re 10M Mach 0.50 (1)
BIGFOIL.COM POLAR EXPORT
NACA67-512 a=0.2
NACA67-512 a=0.2 |  |  |  | Cl Max: | 1.255 | at alpha= | 20 | deg
JavaFoil+Calcfoil stall+Eppler ext transition |  |  |  | L/D Max: | 126.011 | at alpha= | 4 | deg
Re: | 10000000 |  |  | Cd Min: | 0.00548 | at alpha= | 1 | deg
Mach: | 0.5 |  |  | Cl=0 at alpha= | -2.6618 | deg
|  |  |  | @ Cl=0.1, Cd= | 0.0061013
|  |  |  | @ Cl=0.4, Cd= | 0.0068313
|  |  |  | @ Cl=0.6, Cd= | 0.0058794
alpha (deg) | Cl | Cd | Cm | Cl/Cd
-20 | -0.95 | 0.14948 | -0.011 | -6.358
-19.5 | -0.923 | 0.14196 | -0.011 | -6.503
-19 | -0.895 | 0.13864 | -0.011 | -6.455
-18.5 | -0.868 | 0.13035 | -0.011 | -6.662
-18 | -0.842 | 0.12382 | -0.012 | -6.799
-17.5 | -0.815 | 0.11673 | -0.012 | -6.986
-17 | -0.787 | 0.12329 | -0.013 | -6.387
-16.5 | -0.76 | 0.117 | -0.013 | -6.496
-16 | -0.733 | 0.11069 | -0.013 | -6.619
-15.5 | -0.706 | 0.10341 | -0.014 | -6.828
-15 | -0.679 | 0.09773 | -0.014 | -6.949
-14.5 | -0.653 | 0.09059 | -0.015 | -7.213
-14 | -0.627 | 0.08395 | -0.016 | -7.471
-13.5 | -0.596 | 0.09635 | -0.015 | -6.183
-13 | -0.568 | 0.08952 | -0.015 | -6.349
-12.5 | -0.541 | 0.08051 | -0.016 | -6.725
-12 | -0.515 | 0.07459 | -0.017 | -6.904
-11.5 | -0.488 | 0.06886 | -0.018 | -7.091
-11 | -0.461 | 0.06437 | -0.018 | -7.163
-10.5 | -0.436 | 0.05807 | -0.02 | -7.504
-10 | -0.404 | 0.06438 | -0.018 | -6.275
-9.5 | -0.376 | 0.0637 | -0.017 | -5.902
-9 | -0.349 | 0.05724 | -0.018 | -6.094
-8.5 | -0.322 | 0.05224 | -0.019 | -6.16
-8 | -0.295 | 0.04807 | -0.02 | -6.13
-7.5 | -0.268 | 0.04419 | -0.022 | -6.059
-7 | -0.238 | 0.0481 | -0.019 | -4.958
-6.5 | -0.211 | 0.04397 | -0.02 | -4.801
-6 | -0.184 | 0.0405 | -0.021 | -4.539
-5.5 | -0.239 | 0.03742 | -0.022 | -6.39
-5 | -0.224 | 0.03476 | -0.024 | -6.44
-4.5 | -0.23 | 0.00736 | -0.045 | -31.283
-4 | -0.174 | 0.00719 | -0.046 | -24.186
-3.5 | -0.111 | 0.00719 | -0.047 | -15.509
-3 | -0.046 | 0.00683 | -0.048 | -6.707
-2.5 | 0.022 | 0.00654 | -0.049 | 3.345
-2 | 0.091 | 0.00613 | -0.05 | 14.794
-1.5 | 0.16 | 0.00591 | -0.051 | 27.09
-1 | 0.23 | 0.00665 | -0.053 | 34.586
-0.5 | 0.3 | 0.00666 | -0.054 | 44.954
0 | 0.367 | 0.00675 | -0.055 | 54.429
0.5 | 0.436 | 0.00692 | -0.056 | 62.96
1 | 0.504 | 0.00548 | -0.057 | 91.969
1.5 | 0.572 | 0.00576 | -0.058 | 99.277
2 | 0.64 | 0.00605 | -0.059 | 105.812
2.5 | 0.707 | 0.00632 | -0.06 | 111.911
3 | 0.775 | 0.0066 | -0.061 | 117.442
3.5 | 0.841 | 0.00686 | -0.062 | 122.571
4 | 0.906 | 0.00719 | -0.063 | 126.011
4.5 | 0.97 | 0.0078 | -0.064 | 124.455
5 | 1.031 | 0.00965 | -0.065 | 106.854
5.5 | 1.088 | 0.01033 | -0.066 | 105.315
6 | 1.14 | 0.01092 | -0.067 | 104.446
6.5 | 1.186 | 0.01157 | -0.069 | 102.568
7 | 1.214 | 0.01253 | -0.07 | 96.933
7.5 | 1.217 | 0.0135 | -0.071 | 90.146
8 | 1.167 | 0.0149 | -0.072 | 78.342
8.5 | 0.737 | 0.01644 | -0.073 | 44.79
9 | 0.768 | 0.01699 | -0.074 | 45.22
9.5 | 0.798 | 0.01882 | -0.074 | 42.409
10 | 0.687 | 0.06933 | -0.038 | 9.902
10.5 | 0.858 | 0.02105 | -0.076 | 40.781
11 | 0.744 | 0.07378 | -0.045 | 10.091
11.5 | 0.92 | 0.02249 | -0.078 | 40.909
12 | 0.944 | 0.02576 | -0.079 | 36.649
12.5 | 0.896 | 0.05094 | -0.07 | 17.591
13 | 0.861 | 0.08624 | -0.054 | 9.983
13.5 | 1.026 | 0.03153 | -0.081 | 32.532
14 | 0.987 | 0.05538 | -0.074 | 17.819
14.5 | 0.998 | 0.06771 | -0.072 | 14.745
15 | 0.955 | 0.10391 | -0.051 | 9.193
15.5 | 0.993 | 0.1058 | -0.058 | 9.384
16 | 1.079 | 0.07674 | -0.074 | 14.067
16.5 | 1.103 | 0.08404 | -0.074 | 13.119
17 | 1.067 | 0.12092 | -0.059 | 8.821
17.5 | 1.19 | 0.06969 | -0.081 | 17.072
18 | 1.196 | 0.08559 | -0.079 | 13.974
18.5 | 1.179 | 0.1191 | -0.072 | 9.899
19 | 1.179 | 0.14346 | -0.065 | 8.217
19.5 | 1.221 | 0.13751 | -0.071 | 8.877
20 | 1.255 | 0.13762 | -0.074 | 9.117

## 112. Re 10M Mach 0.50 (2)
BIGFOIL.COM POLAR EXPORT
NACA67-512 a=0.2
NACA67-512 a=0.2 |  |  |  | Cl Max: | 1.2901 | at alpha= | 10.5 | deg
XFOIL ncrit=9 |  |  |  | L/D Max: | 141.338 | at alpha= | 2.5 | deg
Re: | 10000000 |  |  | Cd Min: | 0.23583 | at alpha= | -20 | deg
Mach: | 0.5 |  |  | Cl=0 at alpha= | -3.1337 | deg
|  |  |  | @ Cl=0.1, Cd= | 0.0050667
|  |  |  | @ Cl=0.4, Cd= | 0.0053625
|  |  |  | @ Cl=0.6, Cd= | 0.0042737
alpha (deg) | Cl | Cd | Cm | Cl/Cd
-20 | -0.5397 | 0.23583 | -0.0134 | -2.2885
-19.5 | -0.5179 | 0.2285 | -0.0182 | -2.2665
-19 | -0.4956 | 0.22159 | -0.0229 | -2.2366
-18.5 | -0.4756 | 0.2131 | -0.0275 | -2.2318
-18 | -0.4533 | 0.20613 | -0.0321 | -2.1991
-17.5 | -0.433 | 0.19815 | -0.0367 | -2.1852
-17 | -0.4129 | 0.19001 | -0.0412 | -2.173
-16.5 | -0.3942 | 0.18148 | -0.0458 | -2.1721
-16 | -0.3773 | 0.17251 | -0.0504 | -2.1871
-15.5 | -0.3566 | 0.16535 | -0.0548 | -2.1566
-15 | -0.3376 | 0.1576 | -0.0592 | -2.1421
-14.5 | -0.3167 | 0.15068 | -0.0634 | -2.1018
-14 | -0.3036 | 0.14151 | -0.0681 | -2.1454
-13.5 | -0.2887 | 0.13323 | -0.0725 | -2.1669
-13 | -0.275 | 0.12511 | -0.077 | -2.1981
-12.5 | -0.2554 | 0.11862 | -0.0809 | -2.1531
-12 | -0.2437 | 0.11063 | -0.0851 | -2.2028
-11.5 | -0.2337 | 0.10265 | -0.0892 | -2.2767
-11 | -0.2261 | 0.09471 | -0.0933 | -2.3873
-10.5 | -0.222 | 0.08661 | -0.0975 | -2.5632
-10 | -0.2112 | 0.08003 | -0.1009 | -2.639
-9.5 | -0.212 | 0.07211 | -0.105 | -2.94
-9 | -0.2171 | 0.06425 | -0.1095 | -3.379
-8.5 | -0.2354 | 0.05652 | -0.1143 | -4.1649
-8 | -0.2698 | 0.05035 | -0.1109 | -5.3585
-7.5 | -0.2925 | 0.04416 | -0.1056 | -6.6236
-7 | -0.2988 | 0.03753 | -0.1007 | -7.9616
-6.5 | -0.3115 | 0.02893 | -0.0933 | -10.7674
-6 | -0.3 | 0.02189 | -0.0866 | -13.7049
-5.5 | -0.31 | 0.00994 | -0.0772 | -31.1871
-5 | -0.2475 | 0.00706 | -0.0749 | -35.0567
-4.5 | -0.1819 | 0.00619 | -0.0726 | -29.3861
-4 | -0.1148 | 0.00576 | -0.0711 | -19.9306
-3.5 | -0.0482 | 0.00548 | -0.0699 | -8.7956
-3 | 0.0176 | 0.00522 | -0.0689 | 3.3716
-2.5 | 0.0831 | 0.00508 | -0.0683 | 16.3583
-2 | 0.1466 | 0.00503 | -0.0676 | 29.1451
-1.5 | 0.2083 | 0.00511 | -0.0667 | 40.7632
-1 | 0.2697 | 0.00516 | -0.066 | 52.2674
-0.5 | 0.3308 | 0.00525 | -0.0653 | 63.0095
0 | 0.3907 | 0.00535 | -0.0644 | 73.028
0.5 | 0.4504 | 0.00543 | -0.0635 | 82.9466
1 | 0.5073 | 0.00546 | -0.0621 | 92.9121
1.5 | 0.5623 | 0.00546 | -0.0603 | 102.9853
2 | 0.5932 | 0.00423 | -0.0542 | 140.2364
2.5 | 0.6445 | 0.00456 | -0.0514 | 141.3377
3 | 0.687 | 0.00491 | -0.0468 | 139.9185
3.5 | 0.7182 | 0.00545 | -0.0398 | 131.7798
4 | 0.759 | 0.00596 | -0.0349 | 127.349
4.5 | 0.7996 | 0.00656 | -0.03 | 121.8902
5 | 0.8307 | 0.00751 | -0.0236 | 110.6125
5.5 | 0.8658 | 0.00845 | -0.0179 | 102.4615
6 | 0.9058 | 0.0093 | -0.0131 | 97.3978
6.5 | 0.9524 | 0.01001 | -0.0092 | 95.1449
7 | 1.0015 | 0.01069 | -0.0056 | 93.6857
7.5 | 1.0487 | 0.01146 | -0.0016 | 91.5096
8 | 1.0963 | 0.01229 | 0.0025 | 89.2026
8.5 | 1.1417 | 0.01326 | 0.0071 | 86.1011
9 | 1.1865 | 0.01432 | 0.0118 | 82.8561
9.5 | 1.2291 | 0.01559 | 0.0171 | 78.839
10 | 1.2671 | 0.01714 | 0.023 | 73.9265
10.5 | 1.2901 | 0.01955 | 0.0306 | 65.9898
11 | 1.2825 | 0.02369 | 0.0402 | 54.1368
11.5 | 1.2582 | 0.02919 | 0.049 | 43.1038
12.5 | 1.2002 | 0.04914 | 0.0486 | 24.4241
13 | 1.1626 | 0.06209 | 0.043 | 18.7244
14.5 | 1.0545 | 0.09621 | 0.0328 | 10.9604
15 | 1.0247 | 0.11011 | 0.0247 | 9.3061
15.5 | 1.0049 | 0.1233 | 0.0167 | 8.15

## 113. Re 12M Mach 0.00 (1)
BIGFOIL.COM POLAR EXPORT
NACA67-512 a=0.2
NACA67-512 a=0.2 |  |  |  | Cl Max: | 1.31 | at alpha= | 10.5 | deg
JavaFoil+Calcfoil stall+Eppler ext transition |  |  |  | L/D Max: | 137.93 | at alpha= | 2.5 | deg
Re: | 12000000 |  |  | Cd Min: | 0.00442 | at alpha= | 1 | deg
Mach: | 0 |  |  | Cl=0 at alpha= | -2.661 | deg
|  |  |  | @ Cl=0.1, Cd= | 0.006553
|  |  |  | @ Cl=0.4, Cd= | 0.004539
|  |  |  | @ Cl=0.6, Cd= | 0.0045507
alpha (deg) | Cl | Cd | Cm | Cl/Cd
-13.5 | -0.525 | 0.09081 | -0.012 | -5.777
-13 | -0.533 | 0.08565 | -0.012 | -6.217
-12.5 | -0.539 | 0.08 | -0.013 | -6.733
-12 | -0.542 | 0.07431 | -0.014 | -7.295
-11.5 | -0.542 | 0.07111 | -0.014 | -7.62
-11 | -0.539 | 0.0661 | -0.015 | -8.159
-10.5 | -0.534 | 0.06048 | -0.016 | -8.83
-10 | -0.525 | 0.05575 | -0.017 | -9.416
-9.5 | -0.512 | 0.05197 | -0.018 | -9.843
-9 | -0.499 | 0.04471 | -0.02 | -11.162
-8.5 | -0.577 | 0.00697 | -0.032 | -82.857
-8 | -0.546 | 0.00751 | -0.033 | -72.749
-7.5 | -0.509 | 0.00724 | -0.034 | -70.379
-7 | -0.469 | 0.00716 | -0.035 | -65.477
-6.5 | -0.423 | 0.00698 | -0.036 | -60.596
-6 | -0.374 | 0.00688 | -0.036 | -54.274
-5.5 | -0.322 | 0.00675 | -0.037 | -47.716
-5 | -0.269 | 0.0066 | -0.038 | -40.702
-4.5 | -0.213 | 0.00662 | -0.039 | -32.224
-4 | -0.157 | 0.00653 | -0.04 | -24.023
-3.5 | -0.099 | 0.0065 | -0.041 | -15.235
-3 | -0.04 | 0.00646 | -0.042 | -6.235
-2.5 | 0.019 | 0.00649 | -0.043 | 2.942
-2 | 0.079 | 0.00656 | -0.044 | 12.043
-1.5 | 0.139 | 0.00654 | -0.045 | 21.285
-1 | 0.199 | 0.00661 | -0.046 | 30.187
-0.5 | 0.26 | 0.00636 | -0.047 | 40.834
0 | 0.32 | 0.00642 | -0.048 | 49.766
0.5 | 0.38 | 0.0046 | -0.049 | 82.473
1 | 0.439 | 0.00442 | -0.049 | 99.365
1.5 | 0.499 | 0.00458 | -0.05 | 108.958
2 | 0.558 | 0.00475 | -0.051 | 117.372
2.5 | 0.617 | 0.00447 | -0.052 | 137.93
3 | 0.676 | 0.00568 | -0.053 | 118.958
3.5 | 0.735 | 0.00588 | -0.054 | 124.912
4 | 0.792 | 0.00609 | -0.055 | 130.126
4.5 | 0.849 | 0.00655 | -0.056 | 129.561
5 | 0.905 | 0.00721 | -0.057 | 125.462
5.5 | 0.959 | 0.00822 | -0.058 | 116.683
6 | 1.011 | 0.00856 | -0.059 | 118.115
6.5 | 1.063 | 0.00893 | -0.06 | 119.015
7 | 1.11 | 0.00936 | -0.061 | 118.577
7.5 | 1.153 | 0.00984 | -0.062 | 117.147
8 | 1.193 | 0.01031 | -0.063 | 115.707
8.5 | 1.229 | 0.01082 | -0.064 | 113.572
9 | 1.26 | 0.01134 | -0.064 | 111.132
9.5 | 1.286 | 0.01195 | -0.065 | 107.63
10 | 1.302 | 0.01262 | -0.066 | 103.169
10.5 | 1.31 | 0.01325 | -0.067 | 98.825
11 | 1.31 | 0.014 | -0.068 | 93.519
11.5 | 1.302 | 0.01487 | -0.069 | 87.57
12 | 1.287 | 0.01558 | -0.07 | 82.598
12.5 | 1.265 | 0.01666 | -0.071 | 75.935
13 | 1.237 | 0.01774 | -0.071 | 69.729
13.5 | 1.204 | 0.01893 | -0.072 | 63.616
14 | 1.167 | 0.01987 | -0.073 | 58.714
14.5 | 1.124 | 0.02174 | -0.074 | 51.707
15 | 1.078 | 0.02374 | -0.074 | 45.409
15.5 | 1.023 | 0.02864 | -0.074 | 35.714

## 114. Re 12M Mach 0.00 (2)
BIGFOIL.COM POLAR EXPORT
NACA67-512 a=0.2
NACA67-512 a=0.2 |  |  |  | Cl Max: | 1.7171 | at alpha= | 20 | deg
XFOIL ncrit=9 |  |  |  | L/D Max: | 133.976 | at alpha= | 2.5 | deg
Re: | 12000000 |  |  | Cd Min: | 0.04555 | at alpha= | 20 | deg
Mach: | 0 |  |  | Cl=0 at alpha= | -2.979 | deg
|  |  |  | @ Cl=0.1, Cd= | 0.0048848
|  |  |  | @ Cl=0.4, Cd= | 0.0051141
|  |  |  | @ Cl=0.6, Cd= | 0.0045679
alpha (deg) | Cl | Cd | Cm | Cl/Cd
-20 | -1.3994 | 0.03472 | -0.1031 | -40.3053
-19.5 | -1.42 | 0.03053 | -0.0981 | -46.5116
-19 | -1.4269 | 0.0275 | -0.0926 | -51.8873
-18.5 | -1.4346 | 0.02454 | -0.086 | -58.4597
-18 | -1.4304 | 0.02239 | -0.0798 | -63.8857
-17.5 | -1.4226 | 0.02052 | -0.0733 | -69.3275
-17 | -1.4051 | 0.01913 | -0.0678 | -73.4501
-16.5 | -1.3756 | 0.01767 | -0.0644 | -77.8495
-16 | -1.3392 | 0.01659 | -0.062 | -80.7233
-15.5 | -1.3002 | 0.01557 | -0.0599 | -83.5067
-15 | -1.2578 | 0.0147 | -0.0583 | -85.5646
-14.5 | -1.2137 | 0.01389 | -0.0569 | -87.3794
-14 | -1.1679 | 0.01316 | -0.0558 | -88.7462
-13 | -1.0731 | 0.01177 | -0.0539 | -91.1725
-12.5 | -1.0248 | 0.01101 | -0.0531 | -93.079
-12 | -0.9752 | 0.01035 | -0.0525 | -94.2222
-11.5 | -0.9246 | 0.00976 | -0.052 | -94.7336
-11 | -0.8727 | 0.00932 | -0.0517 | -93.6373
-10.5 | -0.8203 | 0.0089 | -0.0515 | -92.1685
-10 | -0.7674 | 0.00853 | -0.0513 | -89.9648
-9 | -0.6607 | 0.00782 | -0.0512 | -84.4885
-8.5 | -0.6076 | 0.00735 | -0.051 | -82.6667
-8 | -0.5541 | 0.00697 | -0.0509 | -79.4978
-7.5 | -0.4999 | 0.00666 | -0.0509 | -75.0601
-7 | -0.4454 | 0.00642 | -0.051 | -69.3769
-6 | -0.3349 | 0.00597 | -0.0515 | -56.0972
-5.5 | -0.2803 | 0.00569 | -0.0516 | -49.2619
-5 | -0.2254 | 0.00547 | -0.0517 | -41.2066
-4.5 | -0.1695 | 0.00529 | -0.0521 | -32.0416
-4 | -0.1136 | 0.00514 | -0.0524 | -22.1012
-3.5 | -0.0581 | 0.00497 | -0.0527 | -11.6901
-3 | -0.0023 | 0.00488 | -0.053 | -0.47131
-2.5 | 0.0525 | 0.00485 | -0.0532 | 10.8247
-2 | 0.1071 | 0.00489 | -0.0533 | 21.9018
-1.5 | 0.1618 | 0.0049 | -0.0535 | 33.0204
-1 | 0.2164 | 0.00496 | -0.0537 | 43.629
-0.5 | 0.271 | 0.00499 | -0.0539 | 54.3086
0 | 0.3249 | 0.00507 | -0.0539 | 64.0828
0.5 | 0.3789 | 0.00511 | -0.054 | 74.1487
1 | 0.431 | 0.00512 | -0.0537 | 84.1797
1.5 | 0.4814 | 0.00519 | -0.0532 | 92.7553
2 | 0.5165 | 0.00406 | -0.0499 | 127.2167
2.5 | 0.5694 | 0.00425 | -0.0499 | 133.9765
3 | 0.6156 | 0.00473 | -0.0485 | 130.148
3.5 | 0.6645 | 0.00511 | -0.0476 | 130.0391
4 | 0.7146 | 0.00539 | -0.047 | 132.5788
4.5 | 0.7605 | 0.00583 | -0.0456 | 130.446
5 | 0.8034 | 0.00638 | -0.0436 | 125.9248
5.5 | 0.8459 | 0.00691 | -0.0415 | 122.4168
6 | 0.8892 | 0.00732 | -0.0396 | 121.4754
6.5 | 0.928 | 0.00762 | -0.0367 | 121.7848
7 | 0.9677 | 0.00797 | -0.034 | 121.4178
7.5 | 1.0085 | 0.00834 | -0.0317 | 120.9233
8 | 1.0499 | 0.00869 | -0.0296 | 120.817
8.5 | 1.0893 | 0.00915 | -0.0272 | 119.0492
9 | 1.1282 | 0.00963 | -0.0249 | 117.1547
9.5 | 1.1671 | 0.01014 | -0.0226 | 115.0986
10 | 1.2054 | 0.01063 | -0.0203 | 113.396
10.5 | 1.2428 | 0.01124 | -0.0179 | 110.5694
11 | 1.2796 | 0.0118 | -0.0155 | 108.4407
11.5 | 1.3154 | 0.01246 | -0.0131 | 105.5698
12 | 1.3487 | 0.0132 | -0.0103 | 102.1742
12.5 | 1.3813 | 0.01397 | -0.0075 | 98.8762
13 | 1.4095 | 0.01491 | -0.0042 | 94.5339
13.5 | 1.4465 | 0.01582 | -0.0028 | 91.4349
14 | 1.5043 | 0.01706 | -0.0065 | 88.177
15.5 | 1.586 | 0.02129 | 0.0008 | 74.4951
16 | 1.6065 | 0.02313 | 0.0038 | 69.4553
16.5 | 1.6312 | 0.02479 | 0.0059 | 65.8007
17 | 1.6516 | 0.02679 | 0.0083 | 61.6499
17.5 | 1.67 | 0.02903 | 0.0106 | 57.5267
18 | 1.688 | 0.03144 | 0.0126 | 53.6896
18.5 | 1.7011 | 0.03429 | 0.0146 | 49.6092
19 | 1.712 | 0.03746 | 0.0165 | 45.7021
19.5 | 1.7143 | 0.04152 | 0.0184 | 41.2885
20 | 1.7171 | 0.04555 | 0.0201 | 37.697

## 115. Re 12M Mach 0.10 (1)
BIGFOIL.COM POLAR EXPORT
NACA67-512 a=0.2
NACA67-512 a=0.2 |  |  |  | Cl Max: | 1.306 | at alpha= | 10.5 | deg
JavaFoil+Calcfoil stall+Eppler ext transition |  |  |  | L/D Max: | 129.684 | at alpha= | 4 | deg
Re: | 12000000 |  |  | Cd Min: | 0.00429 | at alpha= | 0.5 | deg
Mach: | 0.1 |  |  | Cl=0 at alpha= | -2.661 | deg
|  |  |  | @ Cl=0.1, Cd= | 0.0065472
|  |  |  | @ Cl=0.4, Cd= | 0.0043343
|  |  |  | @ Cl=0.6, Cd= | 0.0052724
alpha (deg) | Cl | Cd | Cm | Cl/Cd
-13 | -0.508 | 0.08722 | -0.012 | -5.829
-12.5 | -0.517 | 0.08087 | -0.013 | -6.397
-12 | -0.524 | 0.07593 | -0.014 | -6.899
-11.5 | -0.527 | 0.07179 | -0.014 | -7.338
-11 | -0.527 | 0.0667 | -0.015 | -7.899
-10.5 | -0.523 | 0.06187 | -0.015 | -8.459
-10 | -0.517 | 0.05597 | -0.017 | -9.246
-9.5 | -0.505 | 0.05287 | -0.018 | -9.556
-9 | -0.49 | 0.04855 | -0.019 | -10.101
-8.5 | -0.481 | 0.03782 | -0.023 | -12.715
-8 | -0.545 | 0.00755 | -0.033 | -72.111
-7.5 | -0.509 | 0.00732 | -0.034 | -69.533
-7 | -0.469 | 0.00721 | -0.035 | -65.017
-6.5 | -0.424 | 0.00703 | -0.036 | -60.227
-6 | -0.375 | 0.0069 | -0.037 | -54.321
-5.5 | -0.323 | 0.00678 | -0.038 | -47.695
-5 | -0.27 | 0.00665 | -0.038 | -40.533
-4.5 | -0.214 | 0.00667 | -0.039 | -32.11
-4 | -0.157 | 0.00655 | -0.04 | -24.048
-3.5 | -0.099 | 0.00654 | -0.041 | -15.197
-3 | -0.04 | 0.00647 | -0.042 | -6.25
-2.5 | 0.019 | 0.00653 | -0.043 | 2.942
-2 | 0.079 | 0.00653 | -0.044 | 12.16
-1.5 | 0.14 | 0.00658 | -0.045 | 21.255
-1 | 0.2 | 0.00635 | -0.046 | 31.577
-0.5 | 0.261 | 0.00633 | -0.047 | 41.214
0 | 0.321 | 0.00639 | -0.048 | 50.267
0.5 | 0.381 | 0.00429 | -0.049 | 88.938
1 | 0.441 | 0.00443 | -0.05 | 99.681
1.5 | 0.501 | 0.0046 | -0.051 | 108.912
2 | 0.561 | 0.00477 | -0.052 | 117.555
2.5 | 0.62 | 0.00553 | -0.053 | 112.073
3 | 0.679 | 0.00569 | -0.054 | 119.306
3.5 | 0.738 | 0.00591 | -0.054 | 124.866
4 | 0.796 | 0.00614 | -0.055 | 129.684
4.5 | 0.853 | 0.00659 | -0.056 | 129.538
5 | 0.909 | 0.00725 | -0.057 | 125.456
5.5 | 0.963 | 0.00829 | -0.058 | 116.133
6 | 1.016 | 0.00862 | -0.059 | 117.897
6.5 | 1.067 | 0.00899 | -0.06 | 118.645
7 | 1.114 | 0.00941 | -0.061 | 118.36
7.5 | 1.157 | 0.00994 | -0.062 | 116.468
8 | 1.197 | 0.01041 | -0.063 | 114.925
8.5 | 1.232 | 0.01091 | -0.064 | 112.954
9 | 1.262 | 0.0115 | -0.065 | 109.763
9.5 | 1.287 | 0.01211 | -0.066 | 106.299
10 | 1.301 | 0.01277 | -0.067 | 101.905
10.5 | 1.306 | 0.01352 | -0.067 | 96.622
11 | 1.303 | 0.01421 | -0.068 | 91.683
11.5 | 1.291 | 0.01509 | -0.069 | 85.532
12 | 1.272 | 0.01581 | -0.07 | 80.449
12.5 | 1.245 | 0.01698 | -0.071 | 73.313
13 | 1.211 | 0.01823 | -0.072 | 66.471
13.5 | 1.173 | 0.01947 | -0.072 | 60.216
14 | 1.129 | 0.0206 | -0.073 | 54.81
14.5 | 1.08 | 0.02272 | -0.074 | 47.525
15 | 1.026 | 0.02543 | -0.074 | 40.357
15.5 | 0.97 | 0.02916 | -0.074 | 33.259

## 116. Re 12M Mach 0.10 (2)
BIGFOIL.COM POLAR EXPORT
NACA67-512 a=0.2
NACA67-512 a=0.2 |  |  |  | Cl Max: | 1.703 | at alpha= | 19 | deg
XFOIL ncrit=9 |  |  |  | L/D Max: | 134.343 | at alpha= | 2.5 | deg
Re: | 12000000 |  |  | Cd Min: | 0.21444 | at alpha= | -20 | deg
Mach: | 0.1 |  |  | Cl=0 at alpha= | -2.9819 | deg
|  |  |  | @ Cl=0.1, Cd= | 0.0048856
|  |  |  | @ Cl=0.4, Cd= | 0.0051328
|  |  |  | @ Cl=0.6, Cd= | 0.0045472
alpha (deg) | Cl | Cd | Cm | Cl/Cd
-20 | -0.502 | 0.21444 | -0.0156 | -2.341
-18.5 | -1.3373 | 0.03242 | -0.102 | -41.2492
-18 | -1.3598 | 0.02829 | -0.0951 | -48.0665
-17.5 | -1.3693 | 0.02518 | -0.0878 | -54.3805
-17 | -1.3692 | 0.02283 | -0.0804 | -59.9737
-16.5 | -1.3625 | 0.02068 | -0.0732 | -65.8849
-16 | -1.3348 | 0.01898 | -0.0692 | -70.3267
-15 | -1.2668 | 0.0158 | -0.063 | -80.1772
-14.5 | -1.2239 | 0.01478 | -0.061 | -82.8078
-14 | -1.1786 | 0.01388 | -0.0594 | -84.9135
-13.5 | -1.1313 | 0.01311 | -0.0581 | -86.2929
-13 | -1.0829 | 0.01236 | -0.0569 | -87.6133
-12.5 | -1.0337 | 0.01159 | -0.0558 | -89.189
-12 | -0.9838 | 0.01081 | -0.0549 | -91.0083
-11.5 | -0.9332 | 0.01007 | -0.0541 | -92.6713
-11 | -0.8808 | 0.00953 | -0.0536 | -92.4239
-10.5 | -0.8277 | 0.00907 | -0.0532 | -91.2569
-10 | -0.7741 | 0.00867 | -0.0528 | -89.2849
-9.5 | -0.7202 | 0.00831 | -0.0526 | -86.6667
-9 | -0.6656 | 0.00797 | -0.0525 | -83.5132
-8.5 | -0.612 | 0.00746 | -0.0522 | -82.0375
-8 | -0.5579 | 0.00705 | -0.052 | -79.1348
-7.5 | -0.5033 | 0.00672 | -0.0519 | -74.8958
-7 | -0.4483 | 0.00645 | -0.0519 | -69.5039
-6.5 | -0.3926 | 0.00623 | -0.052 | -63.0177
-6 | -0.3367 | 0.006 | -0.0522 | -56.1167
-5.5 | -0.2817 | 0.00572 | -0.0522 | -49.2483
-5 | -0.2264 | 0.00548 | -0.0523 | -41.3139
-4 | -0.1139 | 0.00515 | -0.0529 | -22.1165
-3.5 | -0.058 | 0.00497 | -0.0531 | -11.67
-3 | -0.002 | 0.00488 | -0.0535 | -0.40984
-2.5 | 0.0533 | 0.00486 | -0.0536 | 10.9671
-2 | 0.1081 | 0.00489 | -0.0537 | 22.1063
-1.5 | 0.1631 | 0.00491 | -0.0539 | 33.2179
-1 | 0.2179 | 0.00497 | -0.054 | 43.8431
-0.5 | 0.2727 | 0.005 | -0.0542 | 54.54
0 | 0.327 | 0.00507 | -0.0542 | 64.497
0.5 | 0.3811 | 0.00512 | -0.0543 | 74.4336
1.5 | 0.4843 | 0.00519 | -0.0535 | 93.3141
2 | 0.5192 | 0.00407 | -0.0501 | 127.5676
2.5 | 0.5723 | 0.00426 | -0.05 | 134.3427
3 | 0.6186 | 0.00474 | -0.0486 | 130.5063
4 | 0.7176 | 0.00541 | -0.047 | 132.6433
4.5 | 0.7635 | 0.00585 | -0.0454 | 130.5128
5 | 0.8061 | 0.0064 | -0.0433 | 125.9531
5.5 | 0.8482 | 0.00694 | -0.0411 | 122.219
6 | 0.8889 | 0.00733 | -0.0385 | 121.2688
6.5 | 0.9278 | 0.00766 | -0.0355 | 121.1227
7 | 0.9684 | 0.00803 | -0.0329 | 120.5978
7.5 | 1.0095 | 0.0084 | -0.0306 | 120.1786
8 | 1.0516 | 0.00877 | -0.0285 | 119.9088
8.5 | 1.0913 | 0.00924 | -0.0261 | 118.1061
9 | 1.1302 | 0.00973 | -0.0236 | 116.1562
9.5 | 1.1695 | 0.01026 | -0.0213 | 113.9864
10 | 1.2081 | 0.01077 | -0.0189 | 112.1727
10.5 | 1.2449 | 0.0114 | -0.0163 | 109.2018
11 | 1.283 | 0.01197 | -0.014 | 107.1846
11.5 | 1.3174 | 0.0127 | -0.0112 | 103.7323
12 | 1.3512 | 0.01345 | -0.0084 | 100.461
12.5 | 1.3844 | 0.01424 | -0.0056 | 97.2191
13 | 1.4115 | 0.01526 | -0.0019 | 92.4967
14 | 1.5024 | 0.01756 | -0.0031 | 85.5581
14.5 | 1.5354 | 0.01918 | -0.0018 | 80.0521
15 | 1.5639 | 0.02049 | 0.0006 | 76.325
15.5 | 1.5874 | 0.02219 | 0.0035 | 71.5367
16 | 1.6086 | 0.0241 | 0.0064 | 66.7469
16.5 | 1.6329 | 0.0259 | 0.0086 | 63.0463
17 | 1.6522 | 0.02808 | 0.0112 | 58.839
17.5 | 1.6697 | 0.03055 | 0.0135 | 54.6547
18 | 1.6857 | 0.03322 | 0.0156 | 50.7435
18.5 | 1.6965 | 0.03648 | 0.0177 | 46.5049
19 | 1.703 | 0.04026 | 0.0196 | 42.3
19.5 | 1.6979 | 0.04511 | 0.0218 | 37.6391
20 | 1.6961 | 0.04963 | 0.0236 | 34.1749

## 117. Re 12M Mach 0.25 (1)
BIGFOIL.COM POLAR EXPORT
NACA67-512 a=0.2
NACA67-512 a=0.2 |  |  |  | Cl Max: | 1.283 | at alpha= | 9.5 | deg
JavaFoil+Calcfoil stall+Eppler ext transition |  |  |  | L/D Max: | 130.195 | at alpha= | 4 | deg
Re: | 12000000 |  |  | Cd Min: | 0.0043 | at alpha= | 1.5 | deg
Mach: | 0.25 |  |  | Cl=0 at alpha= | -2.6639 | deg
|  |  |  | @ Cl=0.1, Cd= | 0.00663
|  |  |  | @ Cl=0.4, Cd= | 0.0043562
|  |  |  | @ Cl=0.6, Cd= | 0.09705
alpha (deg) | Cl | Cd | Cm | Cl/Cd
-12.5 | -0.327 | 0.08598 | -0.013 | -3.806
-12 | -0.363 | 0.08289 | -0.013 | -4.38
-11.5 | -0.394 | 0.0756 | -0.014 | -5.21
-11 | -0.419 | 0.07208 | -0.014 | -5.806
-10.5 | -0.437 | 0.06682 | -0.015 | -6.543
-10 | -0.449 | 0.06149 | -0.015 | -7.308
-9.5 | -0.455 | 0.05747 | -0.016 | -7.91
-9 | -0.453 | 0.05298 | -0.017 | -8.552
-8.5 | -0.445 | 0.04832 | -0.019 | -9.215
-8 | -0.432 | 0.04347 | -0.021 | -9.937
-7.5 | -0.5 | 0.00623 | -0.035 | -80.233
-7 | -0.467 | 0.0074 | -0.036 | -63.184
-6.5 | -0.426 | 0.00725 | -0.037 | -58.729
-6 | -0.378 | 0.00705 | -0.038 | -53.662
-5.5 | -0.328 | 0.00697 | -0.039 | -47.045
-5 | -0.275 | 0.00685 | -0.04 | -40.102
-4.5 | -0.219 | 0.0067 | -0.04 | -32.654
-4 | -0.161 | 0.0067 | -0.041 | -24.038
-3.5 | -0.102 | 0.00659 | -0.042 | -15.466
-3 | -0.041 | 0.00659 | -0.043 | -6.296
-2.5 | 0.02 | 0.00659 | -0.044 | 2.992
-2 | 0.081 | 0.00663 | -0.045 | 12.286
-1.5 | 0.144 | 0.00663 | -0.046 | 21.672
-1 | 0.206 | 0.00635 | -0.047 | 32.401
-0.5 | 0.268 | 0.00639 | -0.048 | 41.979
0 | 0.33 | 0.00619 | -0.049 | 53.314
0.5 | 0.392 | 0.00433 | -0.05 | 90.539
1 | 0.453 | 0.00453 | -0.051 | 100.056
1.5 | 0.514 | 0.0043 | -0.052 | 119.743
2 | 0.576 | 0.00545 | -0.053 | 105.599
2.5 | 0.636 | 0.00565 | -0.054 | 112.657
3 | 0.697 | 0.00585 | -0.055 | 119.268
3.5 | 0.757 | 0.00607 | -0.056 | 124.711
4 | 0.817 | 0.00627 | -0.057 | 130.195
4.5 | 0.875 | 0.00683 | -0.058 | 128.063
5 | 0.932 | 0.00752 | -0.059 | 123.912
5.5 | 0.987 | 0.00857 | -0.06 | 115.17
6 | 1.041 | 0.00893 | -0.061 | 116.495
6.5 | 1.092 | 0.00934 | -0.062 | 116.877
7 | 1.138 | 0.00985 | -0.063 | 115.502
7.5 | 1.179 | 0.01042 | -0.064 | 113.201
8 | 1.215 | 0.01095 | -0.065 | 110.949
8.5 | 1.245 | 0.01157 | -0.065 | 107.661
9 | 1.268 | 0.0122 | -0.066 | 103.927
9.5 | 1.283 | 0.01295 | -0.067 | 99.036
10 | 1.282 | 0.01373 | -0.068 | 93.39
10.5 | 1.267 | 0.01458 | -0.069 | 86.881
11 | 1.238 | 0.01555 | -0.07 | 79.585
11.5 | 1.195 | 0.01664 | -0.071 | 71.831
12 | 1.139 | 0.01783 | -0.072 | 63.883
12.5 | 1.07 | 0.01931 | -0.072 | 55.405
13 | 0.982 | 0.02304 | -0.073 | 42.632
13.5 | 0.842 | 0.04121 | -0.067 | 20.433
14 | 0.683 | 0.09039 | -0.049 | 7.554
14.5 | 0.595 | 0.09705 | -0.048 | 6.133

## 118. Re 12M Mach 0.25 (2)
BIGFOIL.COM POLAR EXPORT
NACA67-512 a=0.2
NACA67-512 a=0.2 |  |  |  | Cl Max: | 1.6306 | at alpha= | 17 | deg
XFOIL ncrit=9 |  |  |  | L/D Max: | 136.311 | at alpha= | 2.5 | deg
Re: | 12000000 |  |  | Cd Min: | 0.17859 | at alpha= | -17.5 | deg
Mach: | 0.25 |  |  | Cl=0 at alpha= | -3.0026 | deg
|  |  |  | @ Cl=0.1, Cd= | 0.0048951
|  |  |  | @ Cl=0.4, Cd= | 0.00517
|  |  |  | @ Cl=0.6, Cd= | 0.0044256
alpha (deg) | Cl | Cd | Cm | Cl/Cd
-17.5 | -0.4362 | 0.17859 | -0.0358 | -2.4425
-17 | -0.4353 | 0.16647 | -0.0409 | -2.6149
-16 | -0.4238 | 0.14729 | -0.0506 | -2.8773
-15.5 | -0.4129 | 0.13958 | -0.0549 | -2.9582
-15 | -0.399 | 0.13289 | -0.0589 | -3.0025
-14.5 | -0.4477 | 0.11249 | -0.0688 | -3.9799
-14 | -0.4985 | 0.09472 | -0.0787 | -5.2629
-13.5 | -0.5811 | 0.07441 | -0.0914 | -7.8094
-13 | -0.6958 | 0.05536 | -0.1034 | -12.5686
-12.5 | -1.0448 | 0.01928 | -0.0768 | -54.1909
-12 | -1.0157 | 0.01587 | -0.072 | -64.0013
-11.5 | -0.9715 | 0.01376 | -0.0687 | -70.6032
-11 | -0.9218 | 0.01209 | -0.066 | -76.2448
-10.5 | -0.8687 | 0.01073 | -0.0638 | -80.9599
-10 | -0.8121 | 0.00989 | -0.0623 | -82.1132
-9.5 | -0.7544 | 0.00922 | -0.061 | -81.8221
-9 | -0.6958 | 0.0087 | -0.06 | -79.977
-8.5 | -0.6372 | 0.00821 | -0.0591 | -77.6127
-8 | -0.5797 | 0.0076 | -0.0582 | -76.2763
-7.5 | -0.522 | 0.00712 | -0.0574 | -73.3146
-7 | -0.4643 | 0.00673 | -0.0568 | -68.9896
-6.5 | -0.406 | 0.00641 | -0.0564 | -63.3385
-6 | -0.3475 | 0.00614 | -0.0562 | -56.5961
-5.5 | -0.2894 | 0.00588 | -0.0559 | -49.2177
-5 | -0.232 | 0.0056 | -0.0557 | -41.4286
-4.5 | -0.1739 | 0.00537 | -0.0556 | -32.3836
-4 | -0.1155 | 0.0052 | -0.0557 | -22.2115
-3.5 | -0.0574 | 0.00503 | -0.0558 | -11.4115
-3 | 0.0003 | 0.0049 | -0.0559 | 0.061224
-2.5 | 0.0576 | 0.00488 | -0.056 | 11.8033
-2 | 0.1137 | 0.0049 | -0.056 | 23.2041
-1.5 | 0.1703 | 0.00494 | -0.056 | 34.4737
-1 | 0.2264 | 0.00499 | -0.056 | 45.3707
-0.5 | 0.2826 | 0.00504 | -0.0561 | 56.0714
0 | 0.3383 | 0.00511 | -0.0561 | 66.2035
0.5 | 0.3937 | 0.00517 | -0.056 | 76.1509
1 | 0.4475 | 0.00517 | -0.0556 | 86.5571
1.5 | 0.5 | 0.00521 | -0.0551 | 95.9693
2 | 0.5341 | 0.00409 | -0.0512 | 130.5868
2.5 | 0.5875 | 0.00431 | -0.0507 | 136.3109
3 | 0.6351 | 0.00475 | -0.0491 | 133.7053
3.5 | 0.6829 | 0.00518 | -0.0476 | 131.834
4.5 | 0.778 | 0.00596 | -0.0443 | 130.5369
5 | 0.8183 | 0.00652 | -0.0411 | 125.5061
5.5 | 0.8497 | 0.00707 | -0.036 | 120.1839
6 | 0.8884 | 0.00755 | -0.0325 | 117.6689
6.5 | 0.9308 | 0.00794 | -0.0298 | 117.2292
7 | 0.9746 | 0.00834 | -0.0275 | 116.8585
7.5 | 1.0177 | 0.00877 | -0.025 | 116.0433
8 | 1.0606 | 0.00922 | -0.0225 | 115.0325
8.5 | 1.1011 | 0.00978 | -0.0196 | 112.5869
9 | 1.1427 | 0.01032 | -0.017 | 110.7267
9.5 | 1.1825 | 0.01093 | -0.0141 | 108.1885
10 | 1.221 | 0.01162 | -0.011 | 105.0775
10.5 | 1.2605 | 0.01229 | -0.0082 | 102.5631
11 | 1.2959 | 0.01314 | -0.0047 | 98.6225
11.5 | 1.3313 | 0.014 | -0.0014 | 95.0929
12 | 1.3648 | 0.01501 | 0.0022 | 90.926
12.5 | 1.3961 | 0.01609 | 0.006 | 86.7682
13 | 1.4258 | 0.01728 | 0.0098 | 82.5116
13.5 | 1.483 | 0.0191 | 0.0072 | 77.644
14 | 1.5379 | 0.02106 | 0.0049 | 73.0247
15 | 1.5766 | 0.02498 | 0.0141 | 63.1145
15.5 | 1.5956 | 0.02753 | 0.0176 | 57.9586
16 | 1.6099 | 0.03059 | 0.0211 | 52.6283
16.5 | 1.6237 | 0.03387 | 0.0241 | 47.9392
17 | 1.6306 | 0.03791 | 0.027 | 43.0124
17.5 | 1.6282 | 0.04299 | 0.0295 | 37.8739
18 | 1.6259 | 0.04831 | 0.0314 | 33.6556
18.5 | 1.6166 | 0.05436 | 0.0329 | 29.7388
19 | 1.5916 | 0.06175 | 0.0345 | 25.7749
19.5 | 1.5597 | 0.07146 | 0.0331 | 21.8262
20 | 1.5326 | 0.08178 | 0.0298 | 18.7405

## 119. Re 12M Mach 0.50 (1)
BIGFOIL.COM POLAR EXPORT
NACA67-512 a=0.2
NACA67-512 a=0.2 |  |  |  | Cl Max: | 1.231 | at alpha= | 20 | deg
JavaFoil+Calcfoil stall+Eppler ext transition |  |  |  | L/D Max: | 127.229 | at alpha= | 4 | deg
Re: | 12000000 |  |  | Cd Min: | 0.00545 | at alpha= | 1 | deg
Mach: | 0.5 |  |  | Cl=0 at alpha= | -2.6618 | deg
|  |  |  | @ Cl=0.1, Cd= | 0.0063965
|  |  |  | @ Cl=0.4, Cd= | 0.0069439
|  |  |  | @ Cl=0.6, Cd= | 0.0058329
alpha (deg) | Cl | Cd | Cm | Cl/Cd
-20 | -0.951 | 0.14793 | -0.011 | -6.431
-19.5 | -0.924 | 0.14072 | -0.011 | -6.566
-19 | -0.896 | 0.13528 | -0.011 | -6.623
-18.5 | -0.87 | 0.12835 | -0.012 | -6.775
-18 | -0.843 | 0.1217 | -0.012 | -6.929
-17.5 | -0.817 | 0.11453 | -0.013 | -7.134
-17 | -0.788 | 0.12179 | -0.013 | -6.471
-16.5 | -0.76 | 0.11603 | -0.013 | -6.554
-16 | -0.733 | 0.10967 | -0.013 | -6.686
-15.5 | -0.707 | 0.10217 | -0.014 | -6.918
-15 | -0.68 | 0.09578 | -0.015 | -7.102
-14.5 | -0.655 | 0.08825 | -0.016 | -7.421
-14 | -0.63 | 0.0806 | -0.017 | -7.819
-13.5 | -0.596 | 0.09523 | -0.015 | -6.257
-13 | -0.568 | 0.08845 | -0.015 | -6.427
-12.5 | -0.542 | 0.07955 | -0.016 | -6.811
-12 | -0.515 | 0.07334 | -0.017 | -7.028
-11.5 | -0.489 | 0.06773 | -0.018 | -7.219
-11 | -0.462 | 0.06304 | -0.019 | -7.329
-10.5 | -0.438 | 0.05561 | -0.021 | -7.877
-10 | -0.404 | 0.06324 | -0.018 | -6.391
-9.5 | -0.376 | 0.06329 | -0.017 | -5.941
-9 | -0.349 | 0.05709 | -0.018 | -6.113
-8.5 | -0.322 | 0.05188 | -0.019 | -6.206
-8 | -0.295 | 0.04746 | -0.021 | -6.214
-7.5 | -0.268 | 0.04355 | -0.022 | -6.156
-7 | -0.239 | 0.04793 | -0.019 | -4.976
-6.5 | -0.211 | 0.04382 | -0.02 | -4.819
-6 | -0.184 | 0.04052 | -0.021 | -4.538
-5.5 | -0.239 | 0.03715 | -0.023 | -6.44
-5 | -0.224 | 0.0344 | -0.025 | -6.517
-4.5 | -0.23 | 0.00737 | -0.045 | -31.265
-4 | -0.174 | 0.00721 | -0.046 | -24.114
-3.5 | -0.111 | 0.00708 | -0.047 | -15.739
-3 | -0.046 | 0.00683 | -0.048 | -6.706
-2.5 | 0.022 | 0.00657 | -0.049 | 3.326
-2 | 0.091 | 0.00648 | -0.05 | 14.008
-1.5 | 0.16 | 0.00584 | -0.052 | 27.441
-1 | 0.23 | 0.00683 | -0.053 | 33.669
-0.5 | 0.3 | 0.00694 | -0.054 | 43.157
0 | 0.367 | 0.00703 | -0.055 | 52.209
0.5 | 0.436 | 0.00685 | -0.056 | 63.626
1 | 0.504 | 0.00545 | -0.057 | 92.511
1.5 | 0.572 | 0.00573 | -0.058 | 99.798
2 | 0.64 | 0.00598 | -0.059 | 107.003
2.5 | 0.708 | 0.00622 | -0.06 | 113.781
3 | 0.775 | 0.00644 | -0.061 | 120.317
3.5 | 0.842 | 0.00676 | -0.062 | 124.489
4 | 0.907 | 0.00713 | -0.063 | 127.229
4.5 | 0.97 | 0.00807 | -0.064 | 120.257
5 | 1.031 | 0.00949 | -0.065 | 108.664
5.5 | 1.088 | 0.01004 | -0.066 | 108.433
6 | 1.141 | 0.0106 | -0.068 | 107.686
6.5 | 1.187 | 0.01132 | -0.069 | 104.871
7 | 1.215 | 0.01213 | -0.07 | 100.169
7.5 | 1.218 | 0.01307 | -0.071 | 93.183
8 | 1.168 | 0.01442 | -0.072 | 81.003
8.5 | 0.737 | 0.01591 | -0.073 | 46.345
9 | 0.769 | 0.01647 | -0.074 | 46.686
9.5 | 0.799 | 0.01823 | -0.075 | 43.808
10 | 0.687 | 0.06865 | -0.039 | 10.012
10.5 | 0.86 | 0.02028 | -0.076 | 42.391
11 | 0.755 | 0.06756 | -0.052 | 11.181
11.5 | 0.921 | 0.02166 | -0.079 | 42.535
12 | 0.947 | 0.02457 | -0.079 | 38.524
12.5 | 0.963 | 0.03007 | -0.079 | 32.027
13 | 0.888 | 0.07082 | -0.064 | 12.546
13.5 | 1.032 | 0.02926 | -0.082 | 35.273
14 | 1.046 | 0.03551 | -0.081 | 29.458
14.5 | 1.031 | 0.05264 | -0.077 | 19.585
15 | 1.029 | 0.06392 | -0.073 | 16.103
15.5 | 1.05 | 0.07245 | -0.073 | 14.493
16 | 1.123 | 0.05575 | -0.08 | 20.135
16.5 | 1.121 | 0.07334 | -0.077 | 15.28
17 | 1.073 | 0.123 | -0.061 | 8.723
17.5 | 1.119 | 0.11571 | -0.068 | 9.668
18 | 1.152 | 0.11673 | -0.071 | 9.872
18.5 | 1.152 | 0.14542 | -0.064 | 7.921
19 | 1.17 | 0.16258 | -0.062 | 7.197
19.5 | 1.2 | 0.16426 | -0.065 | 7.309
20 | 1.231 | 0.16748 | -0.067 | 7.347

## 120. Re 12M Mach 0.50 (2)
BIGFOIL.COM POLAR EXPORT
NACA67-512 a=0.2
NACA67-512 a=0.2 |  |  |  | Cl Max: | 1.304 | at alpha= | 10.5 | deg
XFOIL ncrit=9 |  |  |  | L/D Max: | 142.222 | at alpha= | 3 | deg
Re: | 12000000 |  |  | Cd Min: | 0.02861 | at alpha= | 11.5 | deg
Mach: | 0.5 |  |  | Cl=0 at alpha= | -99 | deg
|  |  |  | @ Cl=0.1, Cd= | 0.00529
|  |  |  | @ Cl=0.4, Cd= | 0.0053081
|  |  |  | @ Cl=0.6, Cd= | 0.0042526
alpha (deg) | Cl | Cd | Cm | Cl/Cd
0 | 0.3879 | 0.00529 | -0.0639 | 73.327
0.5 | 0.4481 | 0.00538 | -0.0631 | 83.29
1 | 0.5056 | 0.00544 | -0.0618 | 92.9412
1.5 | 0.5619 | 0.00546 | -0.0603 | 102.9121
2 | 0.5936 | 0.00421 | -0.0543 | 140.9976
3 | 0.6912 | 0.00486 | -0.0477 | 142.2222
3.5 | 0.7181 | 0.00541 | -0.0398 | 132.7357
4 | 0.7617 | 0.00589 | -0.0355 | 129.3209
4.5 | 0.7991 | 0.00656 | -0.03 | 121.814
5 | 0.8317 | 0.00745 | -0.0238 | 111.6376
5.5 | 0.8682 | 0.00834 | -0.0183 | 104.1007
6.5 | 0.9605 | 0.00973 | -0.0104 | 98.7153
7 | 1.0109 | 0.01035 | -0.007 | 97.6715
7.5 | 1.0594 | 0.01107 | -0.0031 | 95.7001
8 | 1.1069 | 0.01189 | 0.0011 | 93.095
8.5 | 1.1517 | 0.01286 | 0.0058 | 89.5568
9 | 1.1974 | 0.01389 | 0.0106 | 86.2059
9.5 | 1.2412 | 0.01507 | 0.0158 | 82.3623
10 | 1.2818 | 0.01654 | 0.0216 | 77.497
10.5 | 1.304 | 0.01892 | 0.0295 | 68.9218
11 | 1.2946 | 0.02309 | 0.0395 | 56.0676
11.5 | 1.2701 | 0.02861 | 0.0483 | 44.3936

## 121. Re 14M Mach 0.00 (1)
BIGFOIL.COM POLAR EXPORT
NACA67-512 a=0.2
NACA67-512 a=0.2 |  |  |  | Cl Max: | 1.311 | at alpha= | 10.5 | deg
JavaFoil+Calcfoil stall+Eppler ext transition |  |  |  | L/D Max: | 148.95 | at alpha= | 3 | deg
Re: | 14000000 |  |  | Cd Min: | 0.00442 | at alpha= | 1 | deg
Mach: | 0 |  |  | Cl=0 at alpha= | -2.661 | deg
|  |  |  | @ Cl=0.1, Cd= | 0.0064735
|  |  |  | @ Cl=0.4, Cd= | 0.0055834
|  |  |  | @ Cl=0.6, Cd= | 0.0047868
alpha (deg) | Cl | Cd | Cm | Cl/Cd
-13.5 | -0.525 | 0.09087 | -0.012 | -5.774
-13 | -0.533 | 0.08504 | -0.012 | -6.264
-12.5 | -0.539 | 0.07911 | -0.013 | -6.81
-12 | -0.542 | 0.07415 | -0.014 | -7.312
-11.5 | -0.542 | 0.07025 | -0.014 | -7.718
-11 | -0.54 | 0.06552 | -0.015 | -8.235
-10.5 | -0.534 | 0.06019 | -0.016 | -8.876
-10 | -0.526 | 0.0548 | -0.017 | -9.596
-9.5 | -0.513 | 0.05073 | -0.018 | -10.112
-9 | -0.498 | 0.04559 | -0.02 | -10.918
-8.5 | -0.578 | 0.00765 | -0.032 | -75.64
-8 | -0.546 | 0.00738 | -0.033 | -74.027
-7.5 | -0.509 | 0.00727 | -0.034 | -70.089
-7 | -0.469 | 0.00708 | -0.035 | -66.159
-6.5 | -0.423 | 0.00695 | -0.036 | -60.807
-6 | -0.374 | 0.00685 | -0.036 | -54.548
-5.5 | -0.322 | 0.00677 | -0.037 | -47.621
-5 | -0.269 | 0.00668 | -0.038 | -40.246
-4.5 | -0.213 | 0.00658 | -0.039 | -32.426
-4 | -0.157 | 0.00651 | -0.04 | -24.088
-3.5 | -0.099 | 0.00647 | -0.041 | -15.309
-3 | -0.04 | 0.0065 | -0.042 | -6.2
-2.5 | 0.019 | 0.00643 | -0.043 | 2.97
-2 | 0.079 | 0.00647 | -0.044 | 12.199
-1.5 | 0.139 | 0.00648 | -0.045 | 21.481
-1 | 0.199 | 0.00655 | -0.046 | 30.431
-0.5 | 0.26 | 0.00631 | -0.047 | 41.181
0 | 0.32 | 0.00635 | -0.048 | 50.315
0.5 | 0.38 | 0.00618 | -0.049 | 61.456
1 | 0.439 | 0.00442 | -0.049 | 99.31
1.5 | 0.499 | 0.00456 | -0.05 | 109.378
2 | 0.558 | 0.00468 | -0.051 | 119.253
2.5 | 0.617 | 0.00483 | -0.052 | 127.797
3 | 0.676 | 0.00454 | -0.053 | 148.95
3.5 | 0.735 | 0.00582 | -0.054 | 126.353
4 | 0.793 | 0.00614 | -0.055 | 128.995
4.5 | 0.849 | 0.0067 | -0.056 | 126.854
5 | 0.905 | 0.00713 | -0.057 | 127.026
5.5 | 0.959 | 0.00804 | -0.058 | 119.369
6 | 1.012 | 0.00835 | -0.059 | 121.271
6.5 | 1.063 | 0.00872 | -0.06 | 121.953
7 | 1.11 | 0.00915 | -0.061 | 121.322
7.5 | 1.154 | 0.00962 | -0.062 | 119.88
8 | 1.194 | 0.01005 | -0.063 | 118.821
8.5 | 1.23 | 0.01056 | -0.064 | 116.468
9 | 1.261 | 0.01108 | -0.064 | 113.806
9.5 | 1.287 | 0.01166 | -0.065 | 110.326
10 | 1.303 | 0.01228 | -0.066 | 106.123
10.5 | 1.311 | 0.01289 | -0.067 | 101.718
11 | 1.31 | 0.01372 | -0.068 | 95.468
11.5 | 1.303 | 0.01445 | -0.069 | 90.15
12 | 1.288 | 0.01515 | -0.07 | 85.048
12.5 | 1.266 | 0.01618 | -0.071 | 78.238
13 | 1.238 | 0.0173 | -0.071 | 71.577
13.5 | 1.205 | 0.01841 | -0.072 | 65.445
14 | 1.168 | 0.01939 | -0.073 | 60.229
14.5 | 1.125 | 0.02111 | -0.074 | 53.307
15 | 1.078 | 0.02326 | -0.074 | 46.372
15.5 | 1.026 | 0.02734 | -0.074 | 37.509

## 122. Re 14M Mach 0.00 (2)
BIGFOIL.COM POLAR EXPORT
NACA67-512 a=0.2
NACA67-512 a=0.2 |  |  |  | Cl Max: | 1.7399 | at alpha= | 20 | deg
XFOIL ncrit=9 |  |  |  | L/D Max: | 133.639 | at alpha= | 2.5 | deg
Re: | 14000000 |  |  | Cd Min: | 0.04435 | at alpha= | 20 | deg
Mach: | 0 |  |  | Cl=0 at alpha= | -2.957 | deg
|  |  |  | @ Cl=0.1, Cd= | 0.00488
|  |  |  | @ Cl=0.4, Cd= | 0.0051072
|  |  |  | @ Cl=0.6, Cd= | 0.0045952
alpha (deg) | Cl | Cd | Cm | Cl/Cd
-20 | -1.4586 | 0.03065 | -0.0994 | -47.5889
-19.5 | -1.4645 | 0.02766 | -0.0943 | -52.9465
-19 | -1.4627 | 0.0253 | -0.089 | -57.8142
-18.5 | -1.4553 | 0.02336 | -0.0835 | -62.2988
-18 | -1.4457 | 0.02156 | -0.0778 | -67.0547
-17 | -1.4135 | 0.01861 | -0.0666 | -75.9538
-16.5 | -1.3837 | 0.01714 | -0.0632 | -80.7293
-16 | -1.3468 | 0.01605 | -0.0609 | -83.9128
-15.5 | -1.3083 | 0.01491 | -0.0587 | -87.7465
-15 | -1.2654 | 0.01407 | -0.0572 | -89.936
-14.5 | -1.2206 | 0.01331 | -0.0559 | -91.7055
-14 | -1.1742 | 0.01262 | -0.0548 | -93.0428
-13.5 | -1.1264 | 0.012 | -0.0539 | -93.8667
-13 | -1.0777 | 0.01137 | -0.0531 | -94.7845
-12.5 | -1.0286 | 0.0107 | -0.0524 | -96.1308
-12 | -0.9787 | 0.01008 | -0.0518 | -97.0933
-11.5 | -0.9284 | 0.00945 | -0.0513 | -98.2434
-11 | -0.8766 | 0.00899 | -0.051 | -97.5083
-10.5 | -0.8241 | 0.00859 | -0.0508 | -95.9371
-10 | -0.7711 | 0.00823 | -0.0507 | -93.6938
-9.5 | -0.7176 | 0.00788 | -0.0506 | -91.066
-9 | -0.6637 | 0.00755 | -0.0506 | -87.9073
-8.5 | -0.61 | 0.00718 | -0.0506 | -84.9582
-8 | -0.5566 | 0.0068 | -0.0504 | -81.8529
-7.5 | -0.5026 | 0.00649 | -0.0504 | -77.4422
-7 | -0.4479 | 0.00621 | -0.0506 | -72.1256
-6.5 | -0.3925 | 0.00599 | -0.0508 | -65.5259
-5.5 | -0.2822 | 0.00557 | -0.0512 | -50.6643
-5 | -0.2271 | 0.00531 | -0.0514 | -42.7684
-4.5 | -0.1713 | 0.00515 | -0.0517 | -33.2621
-3.5 | -0.0599 | 0.00488 | -0.0523 | -12.2746
-3 | -0.0047 | 0.00484 | -0.0526 | -0.97107
-2.5 | 0.0499 | 0.00488 | -0.0527 | 10.2254
-2 | 0.1046 | 0.00488 | -0.0529 | 21.4344
-1.5 | 0.1597 | 0.0049 | -0.0531 | 32.5918
-1 | 0.2143 | 0.00494 | -0.0533 | 43.3806
-0.5 | 0.269 | 0.00498 | -0.0535 | 54.0161
0 | 0.3234 | 0.00504 | -0.0536 | 64.1667
0.5 | 0.3775 | 0.00509 | -0.0537 | 74.165
1 | 0.4298 | 0.00513 | -0.0535 | 83.7817
1.5 | 0.48 | 0.00526 | -0.0529 | 91.2548
2 | 0.5163 | 0.00407 | -0.0499 | 126.855
2.5 | 0.5693 | 0.00426 | -0.0499 | 133.6385
3 | 0.6151 | 0.00476 | -0.0484 | 129.2227
3.5 | 0.6647 | 0.00508 | -0.0477 | 130.8465
4 | 0.7145 | 0.00541 | -0.047 | 132.0702
4.5 | 0.7614 | 0.00582 | -0.0458 | 130.8247
5 | 0.805 | 0.00634 | -0.0439 | 126.9716
5.5 | 0.8488 | 0.00682 | -0.0421 | 124.4575
6 | 0.8943 | 0.0072 | -0.0407 | 124.2083
6.5 | 0.936 | 0.00748 | -0.0384 | 125.1337
7 | 0.9759 | 0.00777 | -0.0357 | 125.5985
7.5 | 1.0156 | 0.00815 | -0.0331 | 124.6135
8 | 1.0565 | 0.00851 | -0.0309 | 124.1481
8.5 | 1.0958 | 0.00896 | -0.0285 | 122.2991
9 | 1.1358 | 0.0094 | -0.0263 | 120.8298
9.5 | 1.1744 | 0.00988 | -0.0239 | 118.8664
10 | 1.2135 | 0.01038 | -0.0217 | 116.9075
10.5 | 1.2506 | 0.01093 | -0.0192 | 114.419
11 | 1.2883 | 0.01149 | -0.017 | 112.1236
11.5 | 1.3233 | 0.01216 | -0.0144 | 108.824
12 | 1.3577 | 0.01284 | -0.0118 | 105.7399
12.5 | 1.3907 | 0.01361 | -0.0091 | 102.1822
13 | 1.4206 | 0.0145 | -0.006 | 97.9724
13.5 | 1.4494 | 0.01539 | -0.0028 | 94.178
14 | 1.4963 | 0.01647 | -0.0039 | 90.85
14.5 | 1.5493 | 0.01809 | -0.0071 | 85.644
16 | 1.625 | 0.02232 | 0.0012 | 72.8047
16.5 | 1.6498 | 0.02393 | 0.0034 | 68.9427
17 | 1.6715 | 0.02585 | 0.0057 | 64.6615
17.5 | 1.6906 | 0.02799 | 0.008 | 60.4001
18 | 1.7091 | 0.0303 | 0.0101 | 56.4059
18.5 | 1.7241 | 0.03298 | 0.0122 | 52.2771
19 | 1.7339 | 0.03621 | 0.0142 | 47.8846
19.5 | 1.7336 | 0.04052 | 0.0163 | 42.7838
20 | 1.7399 | 0.04435 | 0.0177 | 39.2311

## 123. Re 14M Mach 0.10 (1)
BIGFOIL.COM POLAR EXPORT
NACA67-512 a=0.2
NACA67-512 a=0.2 |  |  |  | Cl Max: | 1.307 | at alpha= | 10.5 | deg
JavaFoil+Calcfoil stall+Eppler ext transition |  |  |  | L/D Max: | 140.374 | at alpha= | 2.5 | deg
Re: | 14000000 |  |  | Cd Min: | 0.0044 | at alpha= | 1 | deg
Mach: | 0.1 |  |  | Cl=0 at alpha= | -2.661 | deg
|  |  |  | @ Cl=0.1, Cd= | 0.0064938
|  |  |  | @ Cl=0.4, Cd= | 0.0056163
|  |  |  | @ Cl=0.6, Cd= | 0.0045115
alpha (deg) | Cl | Cd | Cm | Cl/Cd
-13.5 | -0.498 | 0.09133 | -0.012 | -5.447
-13 | -0.509 | 0.08638 | -0.012 | -5.887
-12.5 | -0.517 | 0.08049 | -0.013 | -6.429
-12 | -0.524 | 0.07514 | -0.014 | -6.975
-11.5 | -0.527 | 0.07108 | -0.014 | -7.415
-11 | -0.527 | 0.06703 | -0.015 | -7.857
-10.5 | -0.523 | 0.06176 | -0.015 | -8.474
-10 | -0.518 | 0.05552 | -0.017 | -9.328
-9.5 | -0.506 | 0.05191 | -0.018 | -9.75
-9 | -0.492 | 0.04723 | -0.019 | -10.415
-8.5 | -0.574 | 0.00692 | -0.032 | -82.987
-8 | -0.545 | 0.00747 | -0.033 | -72.914
-7.5 | -0.509 | 0.00733 | -0.034 | -69.439
-7 | -0.469 | 0.00716 | -0.035 | -65.485
-6.5 | -0.424 | 0.00704 | -0.036 | -60.154
-6 | -0.375 | 0.00686 | -0.037 | -54.602
-5.5 | -0.323 | 0.00676 | -0.038 | -47.797
-5 | -0.27 | 0.00675 | -0.038 | -39.965
-4.5 | -0.214 | 0.0066 | -0.039 | -32.454
-4 | -0.157 | 0.00653 | -0.04 | -24.117
-3.5 | -0.099 | 0.00648 | -0.041 | -15.342
-3 | -0.04 | 0.00651 | -0.042 | -6.218
-2.5 | 0.019 | 0.0065 | -0.043 | 2.956
-2 | 0.079 | 0.00648 | -0.044 | 12.242
-1.5 | 0.14 | 0.00652 | -0.045 | 21.454
-1 | 0.2 | 0.00657 | -0.046 | 30.512
-0.5 | 0.261 | 0.00628 | -0.047 | 41.585
0 | 0.321 | 0.00639 | -0.048 | 50.315
0.5 | 0.381 | 0.00618 | -0.049 | 61.717
1 | 0.441 | 0.0044 | -0.05 | 100.385
1.5 | 0.501 | 0.00454 | -0.051 | 110.399
2 | 0.561 | 0.00469 | -0.052 | 119.466
2.5 | 0.62 | 0.00442 | -0.053 | 140.374
3 | 0.68 | 0.00564 | -0.054 | 120.563
3.5 | 0.738 | 0.00583 | -0.054 | 126.684
4 | 0.796 | 0.00617 | -0.055 | 129.155
4.5 | 0.853 | 0.00672 | -0.056 | 127.018
5 | 0.91 | 0.00716 | -0.057 | 127.06
5.5 | 0.964 | 0.00808 | -0.058 | 119.224
6 | 1.017 | 0.0084 | -0.059 | 121.062
6.5 | 1.068 | 0.00876 | -0.06 | 121.836
7 | 1.115 | 0.0092 | -0.061 | 121.111
7.5 | 1.158 | 0.0097 | -0.062 | 119.393
8 | 1.198 | 0.01013 | -0.063 | 118.211
8.5 | 1.233 | 0.01065 | -0.064 | 115.687
9 | 1.263 | 0.01119 | -0.065 | 112.891
9.5 | 1.288 | 0.01178 | -0.066 | 109.331
10 | 1.302 | 0.01245 | -0.067 | 104.54
10.5 | 1.307 | 0.01314 | -0.068 | 99.422
11 | 1.303 | 0.01393 | -0.068 | 93.573
11.5 | 1.292 | 0.01467 | -0.069 | 88.062
12 | 1.273 | 0.01537 | -0.07 | 82.824
12.5 | 1.246 | 0.01656 | -0.071 | 75.246
13 | 1.213 | 0.01775 | -0.072 | 68.31
13.5 | 1.173 | 0.01902 | -0.072 | 61.695
14 | 1.13 | 0.02016 | -0.073 | 56.046
14.5 | 1.081 | 0.02193 | -0.074 | 49.305
15 | 1.028 | 0.02445 | -0.074 | 42.052
15.5 | 0.972 | 0.02795 | -0.075 | 34.792

## 124. Re 14M Mach 0.10 (2)
BIGFOIL.COM POLAR EXPORT
NACA67-512 a=0.2
NACA67-512 a=0.2 |  |  |  | Cl Max: | 1.7233 | at alpha= | 19 | deg
XFOIL ncrit=9 |  |  |  | L/D Max: | 134.319 | at alpha= | 2.5 | deg
Re: | 14000000 |  |  | Cd Min: | 0.04855 | at alpha= | 20 | deg
Mach: | 0.1 |  |  | Cl=0 at alpha= | -2.9608 | deg
|  |  |  | @ Cl=0.1, Cd= | 0.004889
|  |  |  | @ Cl=0.4, Cd= | 0.0051313
|  |  |  | @ Cl=0.6, Cd= | 0.0045622
alpha (deg) | Cl | Cd | Cm | Cl/Cd
-19.5 | -1.3208 | 0.03963 | -0.1094 | -33.3283
-19 | -1.3747 | 0.03263 | -0.104 | -42.1299
-18.5 | -1.3974 | 0.02848 | -0.0974 | -49.066
-18 | -1.4031 | 0.02563 | -0.0909 | -54.7444
-17.5 | -1.4017 | 0.0233 | -0.084 | -60.1588
-17 | -1.3918 | 0.02163 | -0.0773 | -64.3458
-16.5 | -1.3742 | 0.0199 | -0.0717 | -69.0553
-15.5 | -1.3134 | 0.01649 | -0.0644 | -79.6483
-15 | -1.2752 | 0.01512 | -0.0618 | -84.3386
-14.5 | -1.2315 | 0.01414 | -0.06 | -87.0934
-14 | -1.1856 | 0.01328 | -0.0584 | -89.2771
-13.5 | -1.1377 | 0.01254 | -0.0571 | -90.7257
-13 | -1.0886 | 0.01182 | -0.056 | -92.0981
-12.5 | -1.0383 | 0.01118 | -0.0551 | -92.8712
-12 | -0.9875 | 0.01052 | -0.0543 | -93.8688
-11.5 | -0.9368 | 0.00978 | -0.0535 | -95.7873
-11 | -0.8848 | 0.0092 | -0.0529 | -96.1739
-10.5 | -0.8316 | 0.00875 | -0.0525 | -95.04
-10 | -0.7779 | 0.00836 | -0.0522 | -93.0502
-9.5 | -0.7236 | 0.00799 | -0.052 | -90.5632
-9 | -0.669 | 0.00764 | -0.0519 | -87.5654
-8.5 | -0.6144 | 0.00728 | -0.0517 | -84.3956
-8 | -0.5604 | 0.00688 | -0.0515 | -81.4535
-7.5 | -0.5059 | 0.00655 | -0.0514 | -77.2366
-7 | -0.4508 | 0.00625 | -0.0514 | -72.128
-6.5 | -0.395 | 0.00602 | -0.0515 | -65.6146
-5.5 | -0.2836 | 0.00559 | -0.0518 | -50.7335
-5 | -0.2281 | 0.00533 | -0.0519 | -42.7955
-4.5 | -0.1721 | 0.00516 | -0.0522 | -33.3527
-3.5 | -0.0598 | 0.00489 | -0.0528 | -12.229
-3 | -0.0043 | 0.00484 | -0.053 | -0.88843
-2.5 | 0.0506 | 0.00488 | -0.0531 | 10.3689
-2 | 0.1056 | 0.00489 | -0.0533 | 21.5951
-1.5 | 0.1609 | 0.00491 | -0.0535 | 32.7699
-1 | 0.2158 | 0.00495 | -0.0536 | 43.596
-0.5 | 0.2708 | 0.00499 | -0.0538 | 54.2685
0 | 0.3254 | 0.00505 | -0.054 | 64.4356
0.5 | 0.3798 | 0.0051 | -0.0541 | 74.4706
1.5 | 0.4829 | 0.00526 | -0.0532 | 91.8061
2 | 0.5189 | 0.00408 | -0.0501 | 127.1814
2.5 | 0.5722 | 0.00426 | -0.05 | 134.3192
3 | 0.6182 | 0.00476 | -0.0485 | 129.8739
3.5 | 0.6677 | 0.00508 | -0.0477 | 131.437
4 | 0.7175 | 0.00542 | -0.047 | 132.3801
4.5 | 0.7644 | 0.00584 | -0.0457 | 130.8904
5 | 0.8079 | 0.00636 | -0.0437 | 127.0283
5.5 | 0.8513 | 0.00685 | -0.0417 | 124.2774
6 | 0.8959 | 0.00723 | -0.0399 | 123.9142
6.5 | 0.9355 | 0.00751 | -0.0371 | 124.5672
7 | 0.9764 | 0.00782 | -0.0345 | 124.8593
7.5 | 1.017 | 0.00821 | -0.0321 | 123.8733
8 | 1.0581 | 0.00858 | -0.0298 | 123.3217
8.5 | 1.0975 | 0.00905 | -0.0273 | 121.2707
9 | 1.1378 | 0.0095 | -0.025 | 119.7684
9.5 | 1.1772 | 0.00998 | -0.0226 | 117.9559
10 | 1.2155 | 0.01052 | -0.0202 | 115.5418
10.5 | 1.2538 | 0.01107 | -0.0178 | 113.2611
11 | 1.2911 | 0.01166 | -0.0153 | 110.729
11.5 | 1.3254 | 0.01239 | -0.0125 | 106.9734
12 | 1.3614 | 0.01306 | -0.01 | 104.242
12.5 | 1.393 | 0.01392 | -0.007 | 100.0718
13 | 1.4229 | 0.01483 | -0.0037 | 95.9474
13.5 | 1.45 | 0.01579 | -0.0001 | 91.8303
14 | 1.5021 | 0.01703 | -0.0023 | 88.2032
14.5 | 1.5548 | 0.01873 | -0.0052 | 83.0112
15.5 | 1.6048 | 0.02145 | 0.0011 | 74.8159
16 | 1.6283 | 0.02317 | 0.0038 | 70.2762
16.5 | 1.6531 | 0.0249 | 0.0061 | 66.3896
17 | 1.6736 | 0.02698 | 0.0086 | 62.0311
17.5 | 1.691 | 0.02941 | 0.0111 | 57.4974
18 | 1.706 | 0.03215 | 0.0134 | 53.0638
18.5 | 1.7183 | 0.0352 | 0.0155 | 48.8153
19 | 1.7233 | 0.03909 | 0.0176 | 44.0854
19.5 | 1.7185 | 0.04399 | 0.0197 | 39.0657
20 | 1.7202 | 0.04855 | 0.0209 | 35.4315

## 125. Re 14M Mach 0.25 (1)
BIGFOIL.COM POLAR EXPORT
NACA67-512 a=0.2
NACA67-512 a=0.2 |  |  |  | Cl Max: | 1.284 | at alpha= | 9.5 | deg
JavaFoil+Calcfoil stall+Eppler ext transition |  |  |  | L/D Max: | 128.222 | at alpha= | 4 | deg
Re: | 14000000 |  |  | Cd Min: | 0.00427 | at alpha= | 1.5 | deg
Mach: | 0.25 |  |  | Cl=0 at alpha= | -2.6639 | deg
|  |  |  | @ Cl=0.1, Cd= | 0.006549
|  |  |  | @ Cl=0.4, Cd= | 0.0059571
|  |  |  | @ Cl=0.6, Cd= | 0.09284
alpha (deg) | Cl | Cd | Cm | Cl/Cd
-12.5 | -0.327 | 0.08569 | -0.013 | -3.819
-12 | -0.363 | 0.08113 | -0.013 | -4.476
-11.5 | -0.394 | 0.07482 | -0.014 | -5.264
-11 | -0.419 | 0.07144 | -0.014 | -5.86
-10.5 | -0.437 | 0.06674 | -0.015 | -6.552
-10 | -0.449 | 0.06166 | -0.015 | -7.289
-9.5 | -0.455 | 0.05716 | -0.016 | -7.955
-9 | -0.453 | 0.0524 | -0.017 | -8.649
-8.5 | -0.446 | 0.04774 | -0.019 | -9.338
-8 | -0.434 | 0.04211 | -0.021 | -10.3
-7.5 | -0.502 | 0.00761 | -0.035 | -65.928
-7 | -0.467 | 0.00736 | -0.036 | -63.472
-6.5 | -0.426 | 0.00716 | -0.037 | -59.438
-6 | -0.379 | 0.007 | -0.038 | -54.101
-5.5 | -0.328 | 0.00689 | -0.039 | -47.576
-5 | -0.275 | 0.0068 | -0.04 | -40.379
-4.5 | -0.219 | 0.00671 | -0.04 | -32.631
-4 | -0.161 | 0.00663 | -0.041 | -24.28
-3.5 | -0.102 | 0.00661 | -0.042 | -15.416
-3 | -0.041 | 0.00658 | -0.043 | -6.307
-2.5 | 0.02 | 0.0066 | -0.044 | 2.986
-2 | 0.081 | 0.00654 | -0.045 | 12.452
-1.5 | 0.144 | 0.00657 | -0.046 | 21.877
-1 | 0.206 | 0.00636 | -0.047 | 32.35
-0.5 | 0.268 | 0.00641 | -0.048 | 41.821
0 | 0.33 | 0.00644 | -0.049 | 51.289
0.5 | 0.392 | 0.00618 | -0.05 | 63.417
1 | 0.453 | 0.00448 | -0.051 | 101.114
1.5 | 0.515 | 0.00427 | -0.052 | 120.606
2 | 0.576 | 0.00539 | -0.053 | 106.726
2.5 | 0.637 | 0.00555 | -0.054 | 114.632
3 | 0.697 | 0.00576 | -0.055 | 120.989
3.5 | 0.758 | 0.00599 | -0.056 | 126.481
4 | 0.817 | 0.00637 | -0.057 | 128.222
4.5 | 0.875 | 0.00697 | -0.058 | 125.672
5 | 0.932 | 0.0079 | -0.059 | 117.968
5.5 | 0.988 | 0.00835 | -0.06 | 118.229
6 | 1.041 | 0.00872 | -0.061 | 119.35
6.5 | 1.092 | 0.00913 | -0.062 | 119.584
7 | 1.138 | 0.00964 | -0.063 | 118.059
7.5 | 1.18 | 0.01015 | -0.064 | 116.258
8 | 1.216 | 0.0107 | -0.065 | 113.665
8.5 | 1.246 | 0.01125 | -0.066 | 110.714
9 | 1.269 | 0.0119 | -0.066 | 106.617
9.5 | 1.284 | 0.0126 | -0.067 | 101.916
10 | 1.283 | 0.01336 | -0.068 | 96.034
10.5 | 1.268 | 0.01418 | -0.069 | 89.421
11 | 1.239 | 0.01519 | -0.07 | 81.583
11.5 | 1.196 | 0.01623 | -0.071 | 73.678
12 | 1.14 | 0.0173 | -0.072 | 65.888
12.5 | 1.071 | 0.01894 | -0.073 | 56.518
13 | 0.984 | 0.0221 | -0.073 | 44.549
13.5 | 0.877 | 0.02924 | -0.072 | 29.98
14 | 0.691 | 0.08316 | -0.053 | 8.309
14.5 | 0.599 | 0.09284 | -0.051 | 6.45

## 126. Re 14M Mach 0.25 (2)
BIGFOIL.COM POLAR EXPORT
NACA67-512 a=0.2
NACA67-512 a=0.2 |  |  |  | Cl Max: | 1.6566 | at alpha= | 17.5 | deg
XFOIL ncrit=9 |  |  |  | L/D Max: | 136.698 | at alpha= | 2.5 | deg
Re: | 14000000 |  |  | Cd Min: | 0.17235 | at alpha= | -17.5 | deg
Mach: | 0.25 |  |  | Cl=0 at alpha= | -2.9806 | deg
|  |  |  | @ Cl=0.1, Cd= | 0.0049
|  |  |  | @ Cl=0.4, Cd= | 0.0051356
|  |  |  | @ Cl=0.6, Cd= | 0.0044257
alpha (deg) | Cl | Cd | Cm | Cl/Cd
-17.5 | -0.4534 | 0.17235 | -0.0371 | -2.6307
-17 | -0.4382 | 0.16533 | -0.0413 | -2.6505
-16.5 | -0.4393 | 0.15369 | -0.0468 | -2.8584
-16 | -0.4273 | 0.14624 | -0.0511 | -2.9219
-15.5 | -0.4182 | 0.13803 | -0.0557 | -3.0298
-15 | -0.4529 | 0.1203 | -0.0644 | -3.7648
-14.5 | -0.4941 | 0.10348 | -0.0737 | -4.7748
-14 | -0.5076 | 0.09308 | -0.0798 | -5.4534
-13.5 | -0.6147 | 0.06922 | -0.0959 | -8.8804
-13 | -1.0466 | 0.02466 | -0.0838 | -42.4412
-12.5 | -1.071 | 0.01668 | -0.0744 | -64.2086
-12 | -1.0298 | 0.01441 | -0.0705 | -71.4643
-11.5 | -0.9808 | 0.01277 | -0.0676 | -76.805
-11 | -0.9271 | 0.0116 | -0.0653 | -79.9224
-10.5 | -0.8733 | 0.01033 | -0.0632 | -84.5402
-10 | -0.8166 | 0.00946 | -0.0616 | -86.3214
-9.5 | -0.7585 | 0.0088 | -0.0603 | -86.1932
-9 | -0.6997 | 0.0083 | -0.0593 | -84.3012
-8.5 | -0.6409 | 0.00785 | -0.0585 | -81.6433
-8 | -0.5824 | 0.00743 | -0.0577 | -78.3849
-7.5 | -0.5248 | 0.00694 | -0.0569 | -75.6196
-7 | -0.4669 | 0.00653 | -0.0563 | -71.5008
-6.5 | -0.4087 | 0.00619 | -0.0559 | -66.0258
-6 | -0.3502 | 0.00595 | -0.0556 | -58.8571
-5 | -0.2338 | 0.00545 | -0.0553 | -42.8991
-4.5 | -0.1759 | 0.00522 | -0.0552 | -33.6973
-4 | -0.1174 | 0.00506 | -0.0553 | -23.2016
-3.5 | -0.0593 | 0.00494 | -0.0555 | -12.004
-3 | -0.0022 | 0.00486 | -0.0555 | -0.45267
-2.5 | 0.0546 | 0.0049 | -0.0555 | 11.1429
-2 | 0.111 | 0.0049 | -0.0554 | 22.6531
-1.5 | 0.1679 | 0.00493 | -0.0556 | 34.0568
-1 | 0.2241 | 0.00497 | -0.0556 | 45.0905
-0.5 | 0.2807 | 0.00501 | -0.0557 | 56.0279
0 | 0.3367 | 0.00508 | -0.0558 | 66.2795
0.5 | 0.3924 | 0.00513 | -0.0558 | 76.4912
1 | 0.4464 | 0.00517 | -0.0554 | 86.3443
1.5 | 0.4985 | 0.00526 | -0.0548 | 94.7719
2 | 0.5334 | 0.00411 | -0.0511 | 129.781
2.5 | 0.5878 | 0.0043 | -0.0508 | 136.6977
3 | 0.6344 | 0.00478 | -0.0491 | 132.7197
3.5 | 0.6836 | 0.00514 | -0.0478 | 132.9961
4 | 0.7331 | 0.0055 | -0.0465 | 133.2909
4.5 | 0.7793 | 0.00594 | -0.0446 | 131.1953
5 | 0.8213 | 0.00647 | -0.0418 | 126.9397
5.5 | 0.8548 | 0.00697 | -0.0371 | 122.6399
6 | 0.8943 | 0.00741 | -0.0337 | 120.6883
6.5 | 0.9374 | 0.00778 | -0.0311 | 120.4884
7 | 0.9822 | 0.00812 | -0.0289 | 120.9606
7.5 | 1.0251 | 0.00855 | -0.0263 | 119.8947
8 | 1.0671 | 0.00901 | -0.0237 | 118.4351
8.5 | 1.1088 | 0.00954 | -0.021 | 116.2264
9 | 1.1495 | 0.01008 | -0.0181 | 114.0377
9.5 | 1.1908 | 0.01064 | -0.0154 | 111.9173
10 | 1.2299 | 0.0113 | -0.0124 | 108.8407
10.5 | 1.2687 | 0.01197 | -0.0094 | 105.99
11 | 1.3049 | 0.01278 | -0.006 | 102.1049
11.5 | 1.3413 | 0.01364 | -0.0028 | 98.3358
12 | 1.3741 | 0.01461 | 0.0009 | 94.052
12.5 | 1.4068 | 0.01563 | 0.0045 | 90.0064
13 | 1.4344 | 0.01686 | 0.0088 | 85.0771
13.5 | 1.4758 | 0.01838 | 0.0098 | 80.2938
14 | 1.5344 | 0.02014 | 0.0071 | 76.1867
14.5 | 1.5841 | 0.02244 | 0.0053 | 70.5927
15.5 | 1.6169 | 0.02647 | 0.0154 | 61.0842
16 | 1.6321 | 0.02938 | 0.019 | 55.5514
17 | 1.6564 | 0.03631 | 0.0251 | 45.6183
17.5 | 1.6566 | 0.04112 | 0.0277 | 40.287
18 | 1.6564 | 0.04623 | 0.0297 | 35.8295
18.5 | 1.6497 | 0.05223 | 0.031 | 31.5853
19 | 1.6295 | 0.05942 | 0.0323 | 27.4234
19.5 | 1.5933 | 0.0678 | 0.0339 | 23.5
20 | 1.5679 | 0.07723 | 0.0317 | 20.3017

## 127. Re 14M Mach 0.50 (1)
BIGFOIL.COM POLAR EXPORT
NACA67-512 a=0.2
NACA67-512 a=0.2 |  |  |  | Cl Max: | 1.227 | at alpha= | 20 | deg
JavaFoil+Calcfoil stall+Eppler ext transition |  |  |  | L/D Max: | 126.097 | at alpha= | 3.5 | deg
Re: | 14000000 |  |  | Cd Min: | 0.00544 | at alpha= | 1 | deg
Mach: | 0.5 |  |  | Cl=0 at alpha= | -2.6618 | deg
|  |  |  | @ Cl=0.1, Cd= | 0.0063604
|  |  |  | @ Cl=0.4, Cd= | 0.0069044
|  |  |  | @ Cl=0.6, Cd= | 0.0057647
alpha (deg) | Cl | Cd | Cm | Cl/Cd
-20 | -0.951 | 0.15439 | -0.011 | -6.159
-19.5 | -0.924 | 0.14365 | -0.011 | -6.433
-19 | -0.897 | 0.14022 | -0.011 | -6.394
-18.5 | -0.87 | 0.13258 | -0.012 | -6.564
-18 | -0.844 | 0.12306 | -0.012 | -6.857
-17.5 | -0.819 | 0.11471 | -0.013 | -7.136
-17 | -0.788 | 0.12018 | -0.013 | -6.561
-16.5 | -0.761 | 0.11338 | -0.013 | -6.712
-16 | -0.733 | 0.10804 | -0.013 | -6.789
-15.5 | -0.708 | 0.10076 | -0.014 | -7.024
-15 | -0.681 | 0.09449 | -0.015 | -7.211
-14.5 | -0.657 | 0.08613 | -0.016 | -7.623
-14 | -0.633 | 0.07752 | -0.017 | -8.164
-13.5 | -0.596 | 0.09321 | -0.015 | -6.392
-13 | -0.569 | 0.08663 | -0.015 | -6.563
-12.5 | -0.542 | 0.0787 | -0.016 | -6.889
-12 | -0.516 | 0.07262 | -0.017 | -7.103
-11.5 | -0.49 | 0.06643 | -0.018 | -7.372
-11 | -0.463 | 0.06184 | -0.019 | -7.485
-10.5 | -0.44 | 0.0531 | -0.022 | -8.293
-10 | -0.404 | 0.06288 | -0.018 | -6.429
-9.5 | -0.376 | 0.0629 | -0.017 | -5.979
-9 | -0.349 | 0.05656 | -0.018 | -6.173
-8.5 | -0.322 | 0.05131 | -0.02 | -6.277
-8 | -0.295 | 0.04662 | -0.021 | -6.338
-7.5 | -0.269 | 0.04235 | -0.023 | -6.354
-7 | -0.239 | 0.04769 | -0.019 | -5.002
-6.5 | -0.211 | 0.04378 | -0.02 | -4.825
-6 | -0.184 | 0.04037 | -0.021 | -4.556
-5.5 | -0.239 | 0.03703 | -0.023 | -6.464
-5 | -0.225 | 0.03403 | -0.025 | -6.598
-4.5 | -0.23 | 0.00736 | -0.045 | -31.309
-4 | -0.174 | 0.00719 | -0.046 | -24.185
-3.5 | -0.111 | 0.00702 | -0.047 | -15.871
-3 | -0.046 | 0.00676 | -0.048 | -6.78
-2.5 | 0.022 | 0.00674 | -0.049 | 3.242
-2 | 0.091 | 0.00641 | -0.05 | 14.145
-1.5 | 0.16 | 0.00603 | -0.052 | 26.548
-1 | 0.23 | 0.00608 | -0.053 | 37.774
-0.5 | 0.3 | 0.00686 | -0.054 | 43.678
0 | 0.367 | 0.007 | -0.055 | 52.507
0.5 | 0.436 | 0.0068 | -0.056 | 64.087
1 | 0.504 | 0.00544 | -0.057 | 92.747
1.5 | 0.572 | 0.00567 | -0.058 | 100.888
2 | 0.64 | 0.0059 | -0.059 | 108.55
2.5 | 0.708 | 0.00611 | -0.06 | 115.794
3 | 0.775 | 0.00636 | -0.061 | 121.931
3.5 | 0.842 | 0.00668 | -0.062 | 126.097
4 | 0.907 | 0.00727 | -0.063 | 124.795
4.5 | 0.971 | 0.00805 | -0.064 | 120.641
5 | 1.032 | 0.00928 | -0.065 | 111.23
5.5 | 1.089 | 0.0098 | -0.066 | 111.138
6 | 1.142 | 0.01035 | -0.068 | 110.254
6.5 | 1.188 | 0.01105 | -0.069 | 107.445
7 | 1.216 | 0.01192 | -0.07 | 102.001
7.5 | 1.219 | 0.01272 | -0.071 | 95.843
8 | 1.169 | 0.01407 | -0.072 | 83.112
8.5 | 0.738 | 0.01549 | -0.073 | 47.608
9 | 0.769 | 0.01601 | -0.074 | 48.054
9.5 | 0.799 | 0.01769 | -0.075 | 45.179
10 | 0.687 | 0.06919 | -0.038 | 9.924
10.5 | 0.86 | 0.01977 | -0.077 | 43.525
11 | 0.752 | 0.06889 | -0.05 | 10.919
11.5 | 0.922 | 0.02096 | -0.079 | 43.996
12 | 0.948 | 0.0237 | -0.079 | 40.02
12.5 | 0.97 | 0.02776 | -0.079 | 34.94
13 | 0.865 | 0.08327 | -0.056 | 10.385
13.5 | 1.035 | 0.02796 | -0.082 | 37.008
14 | 1.057 | 0.03217 | -0.082 | 32.848
14.5 | 1.053 | 0.04395 | -0.08 | 23.967
15 | 1.11 | 0.03467 | -0.083 | 32.025
15.5 | 1.008 | 0.09879 | -0.063 | 10.201
16 | 1.071 | 0.08208 | -0.073 | 13.045
16.5 | 1.068 | 0.10639 | -0.067 | 10.042
17 | 1.062 | 0.13904 | -0.056 | 7.638
17.5 | 1.093 | 0.14088 | -0.06 | 7.76
18 | 1.124 | 0.14425 | -0.062 | 7.79
18.5 | 1.147 | 0.15607 | -0.062 | 7.347
19 | 1.168 | 0.16919 | -0.061 | 6.906
19.5 | 1.198 | 0.17512 | -0.064 | 6.841
20 | 1.227 | 0.177 | -0.066 | 6.933

## 128. Re 14M Mach 0.50 (2)
BIGFOIL.COM POLAR EXPORT
NACA67-512 a=0.2
NACA67-512 a=0.2 |  |  |  | Cl Max: | 1.3152 | at alpha= | 10.5 | deg
XFOIL ncrit=9 |  |  |  | L/D Max: | 142.893 | at alpha= | 3 | deg
Re: | 14000000 |  |  | Cd Min: | 0.16403 | at alpha= | -15.5 | deg
Mach: | 0.5 |  |  | Cl=0 at alpha= | -3.0873 | deg
|  |  |  | @ Cl=0.1, Cd= | 0.0049898
|  |  |  | @ Cl=0.4, Cd= | 0.0052718
|  |  |  | @ Cl=0.6, Cd= | 0.0042961
alpha (deg) | Cl | Cd | Cm | Cl/Cd
-15.5 | -0.3589 | 0.16403 | -0.0553 | -2.188
-15 | -0.3408 | 0.15596 | -0.0599 | -2.1852
-14.5 | -0.3196 | 0.14913 | -0.0642 | -2.1431
-14 | -0.3085 | 0.13957 | -0.069 | -2.2104
-13.5 | -0.2926 | 0.13172 | -0.0734 | -2.2214
-13 | -0.2761 | 0.12438 | -0.0776 | -2.2198
-12.5 | -0.2613 | 0.11681 | -0.0818 | -2.237
-12 | -0.2521 | 0.10832 | -0.0864 | -2.3274
-11.5 | -0.2422 | 0.10044 | -0.0906 | -2.4114
-10.5 | -0.2311 | 0.08449 | -0.0991 | -2.7352
-10 | -0.2274 | 0.07697 | -0.103 | -2.9544
-9.5 | -0.2346 | 0.06851 | -0.1075 | -3.4243
-9 | -0.2434 | 0.06067 | -0.1132 | -4.0119
-8.5 | -0.2644 | 0.05383 | -0.1151 | -4.9118
-8 | -0.3001 | 0.04836 | -0.109 | -6.2055
-7.5 | -0.3164 | 0.04175 | -0.1044 | -7.5784
-7 | -0.323 | 0.0348 | -0.0989 | -9.2816
-6.5 | -0.3379 | 0.02563 | -0.0908 | -13.1838
-6 | -0.336 | 0.01716 | -0.0827 | -19.5804
-5.5 | -0.3223 | 0.00798 | -0.076 | -40.3885
-5 | -0.2563 | 0.00632 | -0.0735 | -40.5538
-4.5 | -0.1891 | 0.00573 | -0.0713 | -33.0017
-4 | -0.1218 | 0.00537 | -0.0697 | -22.6816
-3.5 | -0.0548 | 0.00515 | -0.0686 | -10.6408
-3 | 0.0116 | 0.00501 | -0.0678 | 2.3154
-2.5 | 0.075 | 0.00497 | -0.0668 | 15.0905
-2 | 0.1381 | 0.00502 | -0.066 | 27.51
-1.5 | 0.2003 | 0.00506 | -0.0652 | 39.585
-1 | 0.2628 | 0.00511 | -0.0647 | 51.4286
-0.5 | 0.3241 | 0.00519 | -0.064 | 62.447
0 | 0.3854 | 0.00525 | -0.0634 | 73.4095
0.5 | 0.4458 | 0.00534 | -0.0627 | 83.4831
1 | 0.5044 | 0.00541 | -0.0616 | 93.2348
1.5 | 0.5615 | 0.00544 | -0.0602 | 103.2169
2 | 0.5926 | 0.00425 | -0.0541 | 139.4353
2.5 | 0.6424 | 0.00456 | -0.0511 | 140.8772
3 | 0.6916 | 0.00484 | -0.0478 | 142.8926
3.5 | 0.718 | 0.00541 | -0.0399 | 132.7172
4 | 0.7617 | 0.00586 | -0.0355 | 129.9829
4.5 | 0.799 | 0.00655 | -0.03 | 121.9847
5 | 0.8338 | 0.00738 | -0.0242 | 112.981
5.5 | 0.8716 | 0.00822 | -0.0189 | 106.0341
6 | 0.9186 | 0.00887 | -0.0151 | 103.5626
6.5 | 0.9674 | 0.0095 | -0.0115 | 101.8316
7 | 1.0185 | 0.01007 | -0.0081 | 101.142
7.5 | 1.0682 | 0.01077 | -0.0043 | 99.1829
8 | 1.1147 | 0.01159 | 0.0001 | 96.1777
8.5 | 1.1599 | 0.01256 | 0.0048 | 92.3487
9 | 1.2077 | 0.01347 | 0.0094 | 89.6585
9.5 | 1.2527 | 0.01463 | 0.0145 | 85.6254
10 | 1.2934 | 0.01603 | 0.0205 | 80.6862
10.5 | 1.3152 | 0.01841 | 0.0286 | 71.4394
11 | 1.3032 | 0.02267 | 0.039 | 57.4857
11.5 | 1.2778 | 0.02823 | 0.0479 | 45.2639
12 | 1.2257 | 0.03638 | 0.0554 | 33.6916
12.5 | 1.2014 | 0.04546 | 0.0555 | 26.4276
13 | 1.1659 | 0.05802 | 0.0501 | 20.0948
13.5 | 1.138 | 0.07083 | 0.0429 | 16.0666
14 | 1.102 | 0.08538 | 0.0338 | 12.907
15 | 1.0365 | 0.10813 | 0.0264 | 9.5857
15.5 | 1.0173 | 0.12104 | 0.0186 | 8.4047

## 129. Re 16M Mach 0.00 (1)
BIGFOIL.COM POLAR EXPORT
NACA67-512 a=0.2
NACA67-512 a=0.2 |  |  |  | Cl Max: | 1.311 | at alpha= | 10.5 | deg
JavaFoil+Calcfoil stall+Eppler ext transition |  |  |  | L/D Max: | 150.564 | at alpha= | 3 | deg
Re: | 16000000 |  |  | Cd Min: | 0.00449 | at alpha= | 3 | deg
Mach: | 0 |  |  | Cl=0 at alpha= | -2.661 | deg
|  |  |  | @ Cl=0.1, Cd= | 0.0064365
|  |  |  | @ Cl=0.4, Cd= | 0.0058375
|  |  |  | @ Cl=0.6, Cd= | 0.004714
alpha (deg) | Cl | Cd | Cm | Cl/Cd
-13.5 | -0.525 | 0.09056 | -0.012 | -5.795
-13 | -0.533 | 0.08462 | -0.013 | -6.297
-12.5 | -0.539 | 0.07921 | -0.013 | -6.803
-12 | -0.542 | 0.07378 | -0.014 | -7.351
-11.5 | -0.542 | 0.06992 | -0.014 | -7.758
-11 | -0.539 | 0.066 | -0.015 | -8.172
-10.5 | -0.535 | 0.0596 | -0.016 | -8.969
-10 | -0.525 | 0.05522 | -0.017 | -9.515
-9.5 | -0.514 | 0.04956 | -0.019 | -10.377
-9 | -0.501 | 0.04328 | -0.021 | -11.577
-8.5 | -0.578 | 0.00763 | -0.032 | -75.832
-8 | -0.546 | 0.00739 | -0.033 | -73.883
-7.5 | -0.509 | 0.00721 | -0.034 | -70.643
-7 | -0.469 | 0.00703 | -0.035 | -66.633
-6.5 | -0.423 | 0.00692 | -0.036 | -61.146
-6 | -0.374 | 0.00686 | -0.036 | -54.49
-5.5 | -0.322 | 0.00672 | -0.037 | -47.92
-5 | -0.269 | 0.00661 | -0.038 | -40.631
-4.5 | -0.213 | 0.00657 | -0.039 | -32.475
-4 | -0.157 | 0.00645 | -0.04 | -24.294
-3.5 | -0.099 | 0.00645 | -0.041 | -15.338
-3 | -0.04 | 0.00642 | -0.042 | -6.271
-2.5 | 0.019 | 0.00639 | -0.043 | 2.988
-2 | 0.079 | 0.00644 | -0.044 | 12.271
-1.5 | 0.139 | 0.00643 | -0.045 | 21.643
-1 | 0.199 | 0.00647 | -0.046 | 30.809
-0.5 | 0.26 | 0.00624 | -0.047 | 41.652
0 | 0.32 | 0.00633 | -0.048 | 50.56
0.5 | 0.38 | 0.00639 | -0.049 | 59.416
1 | 0.439 | 0.00476 | -0.049 | 92.293
1.5 | 0.499 | 0.0045 | -0.05 | 110.811
2 | 0.558 | 0.00463 | -0.051 | 120.507
2.5 | 0.618 | 0.00475 | -0.052 | 129.901
3 | 0.677 | 0.00449 | -0.053 | 150.564
3.5 | 0.735 | 0.00579 | -0.054 | 126.999
4 | 0.793 | 0.00622 | -0.055 | 127.428
4.5 | 0.85 | 0.0067 | -0.056 | 126.735
5 | 0.905 | 0.00747 | -0.057 | 121.231
5.5 | 0.96 | 0.00788 | -0.058 | 121.754
6 | 1.013 | 0.00819 | -0.059 | 123.653
6.5 | 1.064 | 0.00856 | -0.06 | 124.323
7 | 1.111 | 0.00895 | -0.061 | 124.176
7.5 | 1.154 | 0.00939 | -0.062 | 122.952
8 | 1.194 | 0.00983 | -0.063 | 121.456
8.5 | 1.23 | 0.01032 | -0.064 | 119.252
9 | 1.261 | 0.01081 | -0.065 | 116.689
9.5 | 1.288 | 0.01138 | -0.065 | 113.117
10 | 1.304 | 0.01202 | -0.066 | 108.44
10.5 | 1.311 | 0.01266 | -0.067 | 103.578
11 | 1.311 | 0.0134 | -0.068 | 97.816
11.5 | 1.303 | 0.0141 | -0.069 | 92.475
12 | 1.289 | 0.01477 | -0.07 | 87.26
12.5 | 1.267 | 0.01584 | -0.071 | 79.969
13 | 1.239 | 0.01689 | -0.072 | 73.338
13.5 | 1.206 | 0.01804 | -0.072 | 66.818
14 | 1.168 | 0.01903 | -0.073 | 61.4
14.5 | 1.126 | 0.02051 | -0.074 | 54.901
15 | 1.08 | 0.02253 | -0.074 | 47.936
15.5 | 1.029 | 0.02601 | -0.074 | 39.546

## 130. Re 16M Mach 0.00 (2)
BIGFOIL.COM POLAR EXPORT
NACA67-512 a=0.2
NACA67-512 a=0.2 |  |  |  | Cl Max: | 1.7528 | at alpha= | 20 | deg
XFOIL ncrit=9 |  |  |  | L/D Max: | 132.844 | at alpha= | 4 | deg
Re: | 16000000 |  |  | Cd Min: | 0.04367 | at alpha= | 20 | deg
Mach: | 0 |  |  | Cl=0 at alpha= | -2.9352 | deg
|  |  |  | @ Cl=0.1, Cd= | 0.00489
|  |  |  | @ Cl=0.4, Cd= | 0.0051174
|  |  |  | @ Cl=0.6, Cd= | 0.0046026
alpha (deg) | Cl | Cd | Cm | Cl/Cd
-20 | -1.4948 | 0.02831 | -0.0966 | -52.8011
-19.5 | -1.4942 | 0.02587 | -0.0915 | -57.758
-19 | -1.4878 | 0.02384 | -0.0862 | -62.4077
-18.5 | -1.4766 | 0.02214 | -0.0809 | -66.6938
-18 | -1.4616 | 0.02072 | -0.0756 | -70.5405
-17.5 | -1.4476 | 0.01937 | -0.0694 | -74.7341
-17 | -1.4212 | 0.01812 | -0.0655 | -78.4327
-16 | -1.3519 | 0.01572 | -0.0601 | -85.9987
-15.5 | -1.3144 | 0.01445 | -0.0578 | -90.9619
-15 | -1.2714 | 0.01359 | -0.0562 | -93.5541
-14.5 | -1.226 | 0.01287 | -0.055 | -95.2603
-14 | -1.1792 | 0.0122 | -0.054 | -96.6557
-13.5 | -1.131 | 0.01159 | -0.0531 | -97.5841
-13 | -1.082 | 0.01099 | -0.0524 | -98.4531
-12.5 | -1.032 | 0.01045 | -0.0519 | -98.756
-12 | -0.9818 | 0.00986 | -0.0513 | -99.574
-11.5 | -0.9314 | 0.00923 | -0.0508 | -100.9101
-11 | -0.8798 | 0.00874 | -0.0504 | -100.6636
-10.5 | -0.8272 | 0.00834 | -0.0502 | -99.1847
-10 | -0.774 | 0.00798 | -0.0501 | -96.9925
-9.5 | -0.7204 | 0.00763 | -0.0501 | -94.4168
-8 | -0.5586 | 0.00667 | -0.05 | -83.7481
-7.5 | -0.5044 | 0.00634 | -0.0501 | -79.5584
-7 | -0.4498 | 0.00605 | -0.0502 | -74.3471
-6.5 | -0.3946 | 0.00584 | -0.0504 | -67.5685
-6 | -0.3392 | 0.00565 | -0.0506 | -60.0354
-5.5 | -0.2836 | 0.00545 | -0.0509 | -52.0367
-5 | -0.2285 | 0.00521 | -0.0511 | -43.858
-4.5 | -0.1729 | 0.00504 | -0.0514 | -34.3056
-4 | -0.117 | 0.00493 | -0.0517 | -23.7323
-3.5 | -0.0618 | 0.00487 | -0.0519 | -12.6899
-3 | -0.0071 | 0.00485 | -0.0521 | -1.4639
-2.5 | 0.0477 | 0.00489 | -0.0523 | 9.7546
-2 | 0.1025 | 0.00489 | -0.0525 | 20.9611
-1.5 | 0.1577 | 0.00491 | -0.0527 | 32.1181
-1 | 0.2124 | 0.00494 | -0.0529 | 42.996
-0.5 | 0.2673 | 0.00498 | -0.0532 | 53.6747
0 | 0.322 | 0.00503 | -0.0534 | 64.0159
0.5 | 0.3761 | 0.00509 | -0.0535 | 73.89
1 | 0.4285 | 0.00515 | -0.0533 | 83.2039
1.5 | 0.4792 | 0.00529 | -0.0528 | 90.586
2 | 0.5162 | 0.00412 | -0.0499 | 125.2913
2.5 | 0.5682 | 0.00429 | -0.0497 | 132.4476
3 | 0.615 | 0.00475 | -0.0484 | 129.4737
3.5 | 0.6648 | 0.00507 | -0.0477 | 131.1243
4 | 0.7147 | 0.00538 | -0.0471 | 132.8439
4.5 | 0.762 | 0.00581 | -0.046 | 131.1532
5 | 0.8065 | 0.0063 | -0.0443 | 128.0159
5.5 | 0.8521 | 0.00672 | -0.0428 | 126.8006
6 | 0.8984 | 0.00707 | -0.0415 | 127.0721
6.5 | 0.9432 | 0.00736 | -0.0399 | 128.1522
7 | 0.9829 | 0.00763 | -0.0372 | 128.8204
7.5 | 1.0225 | 0.00797 | -0.0345 | 128.2936
8 | 1.0625 | 0.00836 | -0.0321 | 127.0933
8.5 | 1.1018 | 0.00879 | -0.0296 | 125.347
9 | 1.1415 | 0.00922 | -0.0273 | 123.8069
9.5 | 1.1814 | 0.00965 | -0.0252 | 122.4249
10 | 1.2198 | 0.01017 | -0.0228 | 119.941
10.5 | 1.2576 | 0.01068 | -0.0205 | 117.7528
11 | 1.2954 | 0.01123 | -0.0182 | 115.3517
11.5 | 1.3302 | 0.01189 | -0.0155 | 111.8755
12 | 1.3656 | 0.01254 | -0.0131 | 108.8995
12.5 | 1.3981 | 0.01332 | -0.0103 | 104.9625
13 | 1.4297 | 0.01415 | -0.0074 | 101.0389
13.5 | 1.4581 | 0.0151 | -0.0042 | 96.5629
15 | 1.5992 | 0.01874 | -0.0084 | 85.3362
16 | 1.6405 | 0.02162 | -0.001 | 75.8788
16.5 | 1.666 | 0.02315 | 0.0012 | 71.9654
17 | 1.6885 | 0.02497 | 0.0036 | 67.6211
17.5 | 1.7082 | 0.02703 | 0.0059 | 63.1964
18 | 1.7259 | 0.02935 | 0.0082 | 58.8041
18.5 | 1.7406 | 0.03204 | 0.0103 | 54.3258
19 | 1.7501 | 0.03522 | 0.0125 | 49.6905
19.5 | 1.7465 | 0.03979 | 0.015 | 43.8929
20 | 1.7528 | 0.04367 | 0.0164 | 40.1374

## 131. Re 16M Mach 0.10 (1)
BIGFOIL.COM POLAR EXPORT
NACA67-512 a=0.2
NACA67-512 a=0.2 |  |  |  | Cl Max: | 1.308 | at alpha= | 10.5 | deg
JavaFoil+Calcfoil stall+Eppler ext transition |  |  |  | L/D Max: | 150.717 | at alpha= | 3 | deg
Re: | 16000000 |  |  | Cd Min: | 0.0044 | at alpha= | 1 | deg
Mach: | 0.1 |  |  | Cl=0 at alpha= | -2.661 | deg
|  |  |  | @ Cl=0.1, Cd= | 0.0064241
|  |  |  | @ Cl=0.4, Cd= | 0.005772
|  |  |  | @ Cl=0.6, Cd= | 0.0047445
alpha (deg) | Cl | Cd | Cm | Cl/Cd
-13.5 | -0.498 | 0.09107 | -0.012 | -5.464
-13 | -0.509 | 0.08598 | -0.012 | -5.915
-12.5 | -0.518 | 0.07998 | -0.013 | -6.473
-12 | -0.524 | 0.07473 | -0.014 | -7.015
-11.5 | -0.527 | 0.07122 | -0.014 | -7.402
-11 | -0.527 | 0.06658 | -0.015 | -7.916
-10.5 | -0.523 | 0.06218 | -0.015 | -8.413
-10 | -0.517 | 0.05659 | -0.017 | -9.131
-9.5 | -0.506 | 0.05164 | -0.018 | -9.807
-9 | -0.494 | 0.04582 | -0.02 | -10.777
-8.5 | -0.575 | 0.00769 | -0.032 | -74.819
-8 | -0.545 | 0.00747 | -0.033 | -72.887
-7.5 | -0.509 | 0.00721 | -0.034 | -70.552
-7 | -0.469 | 0.0071 | -0.035 | -66.044
-6.5 | -0.424 | 0.00694 | -0.036 | -61.062
-6 | -0.375 | 0.00684 | -0.037 | -54.797
-5.5 | -0.323 | 0.00678 | -0.038 | -47.644
-5 | -0.27 | 0.00666 | -0.038 | -40.486
-4.5 | -0.214 | 0.00658 | -0.039 | -32.549
-4 | -0.157 | 0.0065 | -0.04 | -24.216
-3.5 | -0.099 | 0.0065 | -0.041 | -15.3
-3 | -0.04 | 0.00643 | -0.042 | -6.29
-2.5 | 0.019 | 0.0064 | -0.043 | 3.002
-2 | 0.079 | 0.0064 | -0.044 | 12.398
-1.5 | 0.14 | 0.00647 | -0.045 | 21.603
-1 | 0.2 | 0.00652 | -0.046 | 30.749
-0.5 | 0.261 | 0.0063 | -0.047 | 41.464
0 | 0.321 | 0.00637 | -0.048 | 50.471
0.5 | 0.382 | 0.00636 | -0.049 | 60.035
1 | 0.442 | 0.0044 | -0.05 | 100.295
1.5 | 0.501 | 0.00452 | -0.051 | 110.84
2 | 0.561 | 0.00466 | -0.052 | 120.302
2.5 | 0.621 | 0.00479 | -0.053 | 129.591
3 | 0.68 | 0.00451 | -0.054 | 150.717
3.5 | 0.739 | 0.0058 | -0.055 | 127.351
4 | 0.797 | 0.00624 | -0.055 | 127.595
4.5 | 0.854 | 0.00672 | -0.056 | 126.986
5 | 0.91 | 0.00752 | -0.057 | 121.034
5.5 | 0.964 | 0.00793 | -0.058 | 121.611
6 | 1.017 | 0.00823 | -0.059 | 123.63
6.5 | 1.068 | 0.0086 | -0.06 | 124.218
7 | 1.115 | 0.00902 | -0.061 | 123.608
7.5 | 1.159 | 0.00948 | -0.062 | 122.215
8 | 1.198 | 0.00992 | -0.063 | 120.76
8.5 | 1.233 | 0.0104 | -0.064 | 118.64
9 | 1.263 | 0.01093 | -0.065 | 115.61
9.5 | 1.288 | 0.0115 | -0.066 | 111.992
10 | 1.303 | 0.01216 | -0.067 | 107.11
10.5 | 1.308 | 0.01284 | -0.068 | 101.866
11 | 1.304 | 0.01359 | -0.068 | 95.961
11.5 | 1.293 | 0.01431 | -0.069 | 90.336
12 | 1.274 | 0.01511 | -0.07 | 84.308
12.5 | 1.247 | 0.01615 | -0.071 | 77.2
13 | 1.213 | 0.01733 | -0.072 | 70
13.5 | 1.174 | 0.01869 | -0.073 | 62.822
14 | 1.131 | 0.0196 | -0.073 | 57.717
14.5 | 1.082 | 0.02154 | -0.074 | 50.215
15 | 1.029 | 0.02387 | -0.074 | 43.12
15.5 | 0.975 | 0.02681 | -0.075 | 36.358

## 132. Re 16M Mach 0.10 (2)
BIGFOIL.COM POLAR EXPORT
NACA67-512 a=0.2
NACA67-512 a=0.2 |  |  |  | Cl Max: | 1.7384 | at alpha= | 19 | deg
XFOIL ncrit=9 |  |  |  | L/D Max: | 133.124 | at alpha= | 2.5 | deg
Re: | 16000000 |  |  | Cd Min: | 0.0475 | at alpha= | 20 | deg
Mach: | 0.1 |  |  | Cl=0 at alpha= | -2.9383 | deg
|  |  |  | @ Cl=0.1, Cd= | 0.0048906
|  |  |  | @ Cl=0.4, Cd= | 0.0051188
|  |  |  | @ Cl=0.6, Cd= | 0.0045809
alpha (deg) | Cl | Cd | Cm | Cl/Cd
-20 | -1.3454 | 0.04106 | -0.1108 | -32.7667
-19.5 | -1.3984 | 0.03385 | -0.1066 | -41.3117
-19 | -1.4232 | 0.02948 | -0.1006 | -48.2768
-18.5 | -1.4325 | 0.02637 | -0.0942 | -54.3231
-18 | -1.4312 | 0.024 | -0.0879 | -59.6333
-17.5 | -1.4244 | 0.02206 | -0.0812 | -64.5694
-17 | -1.4127 | 0.02057 | -0.0744 | -68.6777
-16.5 | -1.3856 | 0.01912 | -0.0702 | -72.4686
-16 | -1.3517 | 0.01779 | -0.067 | -75.9809
-15.5 | -1.3189 | 0.01612 | -0.0637 | -81.8176
-15 | -1.2812 | 0.01467 | -0.061 | -87.3347
-14.5 | -1.2373 | 0.01369 | -0.0591 | -90.3798
-14 | -1.1911 | 0.01283 | -0.0576 | -92.8371
-13.5 | -1.1427 | 0.01209 | -0.0563 | -94.5161
-13 | -1.0931 | 0.01141 | -0.0553 | -95.8019
-12.5 | -1.0425 | 0.0108 | -0.0544 | -96.5278
-12 | -0.9909 | 0.01025 | -0.0537 | -96.6732
-11.5 | -0.9398 | 0.00957 | -0.0529 | -98.2027
-11 | -0.888 | 0.00895 | -0.0523 | -99.2179
-10.5 | -0.8348 | 0.0085 | -0.0519 | -98.2118
-10 | -0.7808 | 0.0081 | -0.0516 | -96.3951
-9.5 | -0.7264 | 0.00774 | -0.0515 | -93.8501
-8 | -0.5625 | 0.00675 | -0.0511 | -83.3333
-7.5 | -0.5077 | 0.0064 | -0.051 | -79.3281
-7 | -0.4528 | 0.00609 | -0.051 | -74.3514
-6.5 | -0.3971 | 0.00587 | -0.0511 | -67.6491
-6 | -0.3412 | 0.00567 | -0.0513 | -60.1764
-5 | -0.2296 | 0.00523 | -0.0516 | -43.9006
-4.5 | -0.1737 | 0.00505 | -0.0519 | -34.396
-3.5 | -0.0618 | 0.00487 | -0.0524 | -12.6899
-3 | -0.0068 | 0.00485 | -0.0525 | -1.4021
-2.5 | 0.0483 | 0.0049 | -0.0527 | 9.8571
-2 | 0.1034 | 0.00489 | -0.0529 | 21.1452
-1.5 | 0.1589 | 0.00492 | -0.0531 | 32.2967
-1 | 0.2139 | 0.00494 | -0.0533 | 43.2996
-0.5 | 0.2691 | 0.00499 | -0.0535 | 53.9279
0 | 0.324 | 0.00504 | -0.0537 | 64.2857
0.5 | 0.3784 | 0.00509 | -0.0538 | 74.3418
1 | 0.431 | 0.00516 | -0.0536 | 83.5271
1.5 | 0.482 | 0.00529 | -0.0531 | 91.1153
2 | 0.5189 | 0.00412 | -0.0501 | 125.9466
2.5 | 0.5711 | 0.00429 | -0.0498 | 133.1235
3 | 0.6178 | 0.00476 | -0.0485 | 129.7899
3.5 | 0.6678 | 0.00508 | -0.0478 | 131.4567
4.5 | 0.7652 | 0.00582 | -0.0458 | 131.4777
5 | 0.8095 | 0.00632 | -0.044 | 128.0854
5.5 | 0.8547 | 0.00675 | -0.0424 | 126.6222
6 | 0.9009 | 0.0071 | -0.041 | 126.8873
6.5 | 0.9425 | 0.00738 | -0.0385 | 127.71
7 | 0.983 | 0.00767 | -0.0359 | 128.1617
7.5 | 1.0235 | 0.00802 | -0.0333 | 127.6185
8.5 | 1.1036 | 0.00886 | -0.0284 | 124.5598
9 | 1.1439 | 0.00931 | -0.0261 | 122.8679
9.5 | 1.1838 | 0.00976 | -0.0238 | 121.291
10 | 1.2221 | 0.0103 | -0.0213 | 118.6505
10.5 | 1.2609 | 0.01081 | -0.019 | 116.642
11 | 1.2974 | 0.01143 | -0.0164 | 113.5083
11.5 | 1.3335 | 0.01208 | -0.0138 | 110.3891
12 | 1.3689 | 0.01277 | -0.0112 | 107.1966
12.5 | 1.3999 | 0.01363 | -0.008 | 102.7073
13 | 1.4326 | 0.01446 | -0.0052 | 99.0733
13.5 | 1.4601 | 0.01549 | -0.0017 | 94.2608
14 | 1.4948 | 0.01653 | 0.0001 | 90.4295
15 | 1.6062 | 0.01935 | -0.0065 | 83.0078
15.5 | 1.6195 | 0.02079 | -0.001 | 77.898
16 | 1.6437 | 0.02245 | 0.0017 | 73.216
16.5 | 1.6682 | 0.02417 | 0.0041 | 69.0194
17 | 1.6897 | 0.02618 | 0.0067 | 64.5416
17.5 | 1.7077 | 0.02849 | 0.0092 | 59.9403
18 | 1.7216 | 0.03127 | 0.0117 | 55.056
18.5 | 1.7327 | 0.0344 | 0.014 | 50.3692
19 | 1.7384 | 0.03817 | 0.0162 | 45.5436
19.5 | 1.734 | 0.04305 | 0.0183 | 40.2787
20 | 1.737 | 0.0475 | 0.0195 | 36.5684

## 133. Re 16M Mach 0.25 (1)
BIGFOIL.COM POLAR EXPORT
NACA67-512 a=0.2
NACA67-512 a=0.2 |  |  |  | Cl Max: | 1.284 | at alpha= | 9.5 | deg
JavaFoil+Calcfoil stall+Eppler ext transition |  |  |  | L/D Max: | 133.531 | at alpha= | 2 | deg
Re: | 16000000 |  |  | Cd Min: | 0.00431 | at alpha= | 2 | deg
Mach: | 0.25 |  |  | Cl=0 at alpha= | -2.6639 | deg
|  |  |  | @ Cl=0.1, Cd= | 0.0065121
|  |  |  | @ Cl=0.4, Cd= | 0.0058836
|  |  |  | @ Cl=0.6, Cd= | 0.0047743
alpha (deg) | Cl | Cd | Cm | Cl/Cd
-12.5 | -0.327 | 0.08542 | -0.013 | -3.832
-12 | -0.363 | 0.08168 | -0.013 | -4.446
-11.5 | -0.394 | 0.07467 | -0.014 | -5.276
-11 | -0.419 | 0.07107 | -0.014 | -5.89
-10.5 | -0.437 | 0.06576 | -0.015 | -6.649
-10 | -0.45 | 0.06122 | -0.015 | -7.343
-9.5 | -0.455 | 0.05744 | -0.016 | -7.915
-9 | -0.454 | 0.05218 | -0.018 | -8.694
-8.5 | -0.446 | 0.04737 | -0.019 | -9.423
-8 | -0.436 | 0.04054 | -0.022 | -10.754
-7.5 | -0.502 | 0.00747 | -0.035 | -67.182
-7 | -0.467 | 0.00731 | -0.036 | -63.94
-6.5 | -0.426 | 0.00711 | -0.037 | -59.883
-6 | -0.379 | 0.007 | -0.038 | -54.104
-5.5 | -0.328 | 0.00685 | -0.039 | -47.9
-5 | -0.275 | 0.00679 | -0.04 | -40.467
-4.5 | -0.219 | 0.00666 | -0.04 | -32.871
-4 | -0.161 | 0.00664 | -0.041 | -24.242
-3.5 | -0.102 | 0.00658 | -0.042 | -15.483
-3 | -0.041 | 0.00654 | -0.043 | -6.343
-2.5 | 0.02 | 0.0065 | -0.044 | 3.033
-2 | 0.081 | 0.0065 | -0.045 | 12.54
-1.5 | 0.144 | 0.00654 | -0.046 | 21.949
-1 | 0.206 | 0.00634 | -0.047 | 32.451
-0.5 | 0.268 | 0.00633 | -0.048 | 42.351
0 | 0.33 | 0.00642 | -0.049 | 51.452
0.5 | 0.392 | 0.0061 | -0.05 | 64.245
1 | 0.453 | 0.00445 | -0.051 | 101.968
1.5 | 0.515 | 0.00458 | -0.052 | 112.288
2 | 0.576 | 0.00431 | -0.053 | 133.531
2.5 | 0.637 | 0.00549 | -0.054 | 115.968
3 | 0.698 | 0.00568 | -0.055 | 122.792
3.5 | 0.758 | 0.00595 | -0.056 | 127.426
4 | 0.817 | 0.00644 | -0.057 | 126.969
4.5 | 0.876 | 0.00695 | -0.058 | 126.046
5 | 0.933 | 0.00777 | -0.059 | 120.085
5.5 | 0.988 | 0.00819 | -0.06 | 120.618
6 | 1.042 | 0.00854 | -0.061 | 121.894
6.5 | 1.093 | 0.00893 | -0.062 | 122.432
7 | 1.139 | 0.00946 | -0.063 | 120.359
7.5 | 1.18 | 0.00992 | -0.064 | 119.023
8 | 1.217 | 0.01044 | -0.065 | 116.541
8.5 | 1.247 | 0.01102 | -0.066 | 113.089
9 | 1.27 | 0.01165 | -0.067 | 108.996
9.5 | 1.284 | 0.01237 | -0.067 | 103.808
10 | 1.284 | 0.01314 | -0.068 | 97.724
10.5 | 1.269 | 0.01388 | -0.069 | 91.403
11 | 1.239 | 0.01486 | -0.07 | 83.397
11.5 | 1.197 | 0.0159 | -0.071 | 75.296
12 | 1.141 | 0.01687 | -0.072 | 67.636
12.5 | 1.071 | 0.01851 | -0.073 | 57.869
13 | 0.985 | 0.02159 | -0.073 | 45.632
13.5 | 0.885 | 0.02661 | -0.072 | 33.255
14 | 0.689 | 0.08467 | -0.052 | 8.135
14.5 | 0.605 | 0.08621 | -0.054 | 7.019

## 134. Re 16M Mach 0.25 (2)
BIGFOIL.COM POLAR EXPORT
NACA67-512 a=0.2
NACA67-512 a=0.2 |  |  |  | Cl Max: | 1.6795 | at alpha= | 18 | deg
XFOIL ncrit=9 |  |  |  | L/D Max: | 136.558 | at alpha= | 2.5 | deg
Re: | 16000000 |  |  | Cd Min: | 0.12568 | at alpha= | -15.5 | deg
Mach: | 0.25 |  |  | Cl=0 at alpha= | -2.9585 | deg
|  |  |  | @ Cl=0.1, Cd= | 0.0049085
|  |  |  | @ Cl=0.4, Cd= | 0.0051299
|  |  |  | @ Cl=0.6, Cd= | 0.0044283
alpha (deg) | Cl | Cd | Cm | Cl/Cd
-15.5 | -0.4707 | 0.12568 | -0.0612 | -3.7452
-15 | -0.4635 | 0.11796 | -0.0657 | -3.9293
-14.5 | -0.5079 | 0.10088 | -0.0753 | -5.0347
-14 | -0.5267 | 0.08975 | -0.0819 | -5.8685
-13.5 | -0.7617 | 0.0531 | -0.1055 | -14.3446
-13 | -1.1088 | 0.01907 | -0.0785 | -58.1437
-12.5 | -1.0842 | 0.01541 | -0.073 | -70.3569
-12 | -1.0391 | 0.01349 | -0.0695 | -77.0274
-11.5 | -0.9876 | 0.01209 | -0.0667 | -81.6873
-11 | -0.9325 | 0.01106 | -0.0646 | -84.3128
-10.5 | -0.8767 | 0.01005 | -0.0627 | -87.2338
-10 | -0.8199 | 0.00915 | -0.061 | -89.6066
-9.5 | -0.7618 | 0.00849 | -0.0598 | -89.7291
-9 | -0.703 | 0.00801 | -0.0588 | -87.7653
-7.5 | -0.5269 | 0.00679 | -0.0565 | -77.5994
-7 | -0.469 | 0.00637 | -0.0559 | -73.6264
-6.5 | -0.411 | 0.00604 | -0.0555 | -68.0464
-6 | -0.3525 | 0.0058 | -0.0552 | -60.7759
-5.5 | -0.2937 | 0.00557 | -0.0551 | -52.7289
-5 | -0.2354 | 0.00534 | -0.055 | -44.0824
-4.5 | -0.1776 | 0.00512 | -0.0549 | -34.6875
-4 | -0.1194 | 0.00498 | -0.055 | -23.9759
-3.5 | -0.0613 | 0.0049 | -0.0551 | -12.5102
-3 | -0.0047 | 0.00486 | -0.055 | -0.96708
-2.5 | 0.052 | 0.0049 | -0.055 | 10.6122
-2 | 0.1086 | 0.00491 | -0.055 | 22.1181
-1.5 | 0.1657 | 0.00493 | -0.0552 | 33.6105
-1 | 0.2221 | 0.00496 | -0.0552 | 44.7782
-0.5 | 0.2789 | 0.00501 | -0.0554 | 55.6687
0 | 0.335 | 0.00507 | -0.0555 | 66.075
0.5 | 0.3911 | 0.00512 | -0.0555 | 76.3867
1 | 0.4449 | 0.00518 | -0.0552 | 85.888
1.5 | 0.4969 | 0.0053 | -0.0545 | 93.7547
2 | 0.5335 | 0.00416 | -0.0511 | 128.2452
2.5 | 0.5872 | 0.0043 | -0.0507 | 136.5581
3 | 0.6341 | 0.00477 | -0.049 | 132.935
3.5 | 0.684 | 0.00513 | -0.0479 | 133.3333
4 | 0.7334 | 0.00548 | -0.0466 | 133.8321
4.5 | 0.7805 | 0.00591 | -0.0448 | 132.0643
5 | 0.8237 | 0.00643 | -0.0423 | 128.1026
5.5 | 0.8606 | 0.00688 | -0.0383 | 125.0872
6 | 0.9005 | 0.00726 | -0.0349 | 124.0358
6.5 | 0.9436 | 0.00762 | -0.0323 | 123.832
7 | 0.988 | 0.00796 | -0.03 | 124.1206
7.5 | 1.0313 | 0.00836 | -0.0275 | 123.3612
8 | 1.074 | 0.00882 | -0.0249 | 121.7687
8.5 | 1.1151 | 0.00933 | -0.0221 | 119.5177
9 | 1.156 | 0.00987 | -0.0193 | 117.1226
9.5 | 1.1978 | 0.0104 | -0.0166 | 115.1731
10 | 1.2372 | 0.01104 | -0.0136 | 112.0652
10.5 | 1.2753 | 0.01172 | -0.0105 | 108.814
11 | 1.3136 | 0.01247 | -0.0074 | 105.3408
11.5 | 1.3482 | 0.01334 | -0.0038 | 101.0645
12 | 1.3826 | 0.01427 | -0.0003 | 96.8886
12.5 | 1.4161 | 0.01527 | 0.0032 | 92.7374
13 | 1.4443 | 0.0165 | 0.0074 | 87.5333
13.5 | 1.471 | 0.01776 | 0.0118 | 82.8266
14 | 1.5292 | 0.01945 | 0.0092 | 78.6221
14.5 | 1.5825 | 0.02159 | 0.007 | 73.2978
15 | 1.6088 | 0.02348 | 0.0104 | 68.5179
15.5 | 1.6332 | 0.02566 | 0.0137 | 63.6477
16 | 1.6512 | 0.02833 | 0.0172 | 58.2845
16.5 | 1.665 | 0.03152 | 0.0205 | 52.8236
17 | 1.6767 | 0.03505 | 0.0236 | 47.8374
17.5 | 1.6785 | 0.03967 | 0.0263 | 42.3116
18 | 1.6795 | 0.04463 | 0.0284 | 37.6316
18.5 | 1.6738 | 0.05051 | 0.0299 | 33.138
19 | 1.6581 | 0.0575 | 0.0309 | 28.8365
19.5 | 1.6275 | 0.06572 | 0.0319 | 24.7642
20 | 1.5965 | 0.07381 | 0.0328 | 21.6299

## 135. Re 16M Mach 0.50 (1)
BIGFOIL.COM POLAR EXPORT
NACA67-512 a=0.2
NACA67-512 a=0.2 |  |  |  | Cl Max: | 1.227 | at alpha= | 20 | deg
JavaFoil+Calcfoil stall+Eppler ext transition |  |  |  | L/D Max: | 126.064 | at alpha= | 3.5 | deg
Re: | 16000000 |  |  | Cd Min: | 0.0056 | at alpha= | 1.5 | deg
Mach: | 0.5 |  |  | Cl=0 at alpha= | -2.6618 | deg
|  |  |  | @ Cl=0.1, Cd= | 0.0063635
|  |  |  | @ Cl=0.4, Cd= | 0.0069765
|  |  |  | @ Cl=0.6, Cd= | 0.0056794
alpha (deg) | Cl | Cd | Cm | Cl/Cd
-20 | -0.95 | 0.16213 | -0.011 | -5.86
-19.5 | -0.923 | 0.15089 | -0.011 | -6.119
-19 | -0.896 | 0.14638 | -0.011 | -6.121
-18.5 | -0.869 | 0.137 | -0.012 | -6.347
-18 | -0.843 | 0.12872 | -0.012 | -6.549
-17.5 | -0.816 | 0.12276 | -0.013 | -6.651
-17 | -0.789 | 0.11922 | -0.013 | -6.616
-16.5 | -0.761 | 0.11455 | -0.013 | -6.644
-16 | -0.734 | 0.10666 | -0.014 | -6.885
-15.5 | -0.708 | 0.09914 | -0.014 | -7.147
-15 | -0.682 | 0.09302 | -0.015 | -7.333
-14.5 | -0.658 | 0.08437 | -0.016 | -7.8
-14 | -0.636 | 0.07435 | -0.018 | -8.554
-13.5 | -0.596 | 0.09279 | -0.015 | -6.422
-13 | -0.569 | 0.08597 | -0.015 | -6.614
-12.5 | -0.542 | 0.07801 | -0.016 | -6.954
-12 | -0.516 | 0.07151 | -0.017 | -7.216
-11.5 | -0.49 | 0.06553 | -0.019 | -7.482
-11 | -0.464 | 0.06062 | -0.02 | -7.654
-10.5 | -0.443 | 0.05078 | -0.023 | -8.718
-10 | -0.404 | 0.06225 | -0.018 | -6.496
-9.5 | -0.376 | 0.06175 | -0.017 | -6.091
-9 | -0.349 | 0.05594 | -0.019 | -6.242
-8.5 | -0.322 | 0.05145 | -0.02 | -6.261
-8 | -0.296 | 0.04634 | -0.021 | -6.381
-7.5 | -0.27 | 0.0414 | -0.024 | -6.521
-7 | -0.239 | 0.04762 | -0.019 | -5.011
-6.5 | -0.211 | 0.04398 | -0.02 | -4.802
-6 | -0.184 | 0.04017 | -0.021 | -4.58
-5.5 | -0.24 | 0.03679 | -0.023 | -6.512
-5 | -0.225 | 0.03345 | -0.026 | -6.729
-4.5 | -0.23 | 0.00732 | -0.045 | -31.479
-4 | -0.174 | 0.00712 | -0.046 | -24.396
-3.5 | -0.111 | 0.00705 | -0.047 | -15.823
-3 | -0.046 | 0.00675 | -0.048 | -6.783
-2.5 | 0.022 | 0.00669 | -0.049 | 3.269
-2 | 0.091 | 0.00637 | -0.05 | 14.248
-1.5 | 0.16 | 0.00632 | -0.052 | 25.367
-1 | 0.23 | 0.00603 | -0.053 | 38.083
-0.5 | 0.3 | 0.00684 | -0.054 | 43.829
0 | 0.368 | 0.00692 | -0.055 | 53.079
0.5 | 0.436 | 0.00704 | -0.056 | 61.961
1 | 0.504 | 0.00685 | -0.057 | 73.608
1.5 | 0.573 | 0.0056 | -0.058 | 102.276
2 | 0.641 | 0.0058 | -0.059 | 110.465
2.5 | 0.708 | 0.00604 | -0.06 | 117.293
3 | 0.776 | 0.0063 | -0.061 | 123.148
3.5 | 0.842 | 0.00668 | -0.062 | 126.064
4 | 0.907 | 0.00739 | -0.063 | 122.701
4.5 | 0.971 | 0.00796 | -0.064 | 122.066
5 | 1.032 | 0.00909 | -0.065 | 113.499
5.5 | 1.089 | 0.00959 | -0.067 | 113.568
6 | 1.142 | 0.01014 | -0.068 | 112.649
6.5 | 1.188 | 0.01087 | -0.069 | 109.275
7 | 1.216 | 0.01164 | -0.07 | 104.458
7.5 | 1.219 | 0.0125 | -0.071 | 97.586
8 | 1.17 | 0.01372 | -0.072 | 85.227
8.5 | 0.738 | 0.01512 | -0.073 | 48.804
9 | 0.77 | 0.0156 | -0.074 | 49.338
9.5 | 0.8 | 0.01726 | -0.075 | 46.351
10 | 0.687 | 0.06814 | -0.039 | 10.083
10.5 | 0.861 | 0.01932 | -0.077 | 44.559
11 | 0.793 | 0.0496 | -0.064 | 15.992
11.5 | 0.923 | 0.02046 | -0.079 | 45.112
12 | 0.949 | 0.02307 | -0.079 | 41.157
12.5 | 0.972 | 0.02675 | -0.08 | 36.341
13 | 0.884 | 0.07227 | -0.063 | 12.237
13.5 | 1.036 | 0.02693 | -0.082 | 38.485
14 | 1.06 | 0.0306 | -0.082 | 34.646
14.5 | 1.068 | 0.03889 | -0.081 | 27.475
15 | 0.962 | 0.10525 | -0.055 | 9.142
15.5 | 0.983 | 0.12056 | -0.053 | 8.158
16 | 1.017 | 0.12008 | -0.058 | 8.471
16.5 | 1.046 | 0.12639 | -0.06 | 8.275
17 | 1.061 | 0.14837 | -0.056 | 7.153
17.5 | 1.09 | 0.14879 | -0.058 | 7.329
18 | 1.12 | 0.15349 | -0.061 | 7.297
18.5 | 1.145 | 0.1654 | -0.061 | 6.922
19 | 1.168 | 0.17618 | -0.061 | 6.631
19.5 | 1.197 | 0.18101 | -0.063 | 6.613
20 | 1.227 | 0.18074 | -0.066 | 6.789

## 136. Re 16M Mach 0.50 (2)
BIGFOIL.COM POLAR EXPORT
NACA67-512 a=0.2
NACA67-512 a=0.2 |  |  |  | Cl Max: | 1.325 | at alpha= | 10.5 | deg
XFOIL ncrit=9 |  |  |  | L/D Max: | 142.412 | at alpha= | 3 | deg
Re: | 16000000 |  |  | Cd Min: | 0.16355 | at alpha= | -15.5 | deg
Mach: | 0.5 |  |  | Cl=0 at alpha= | -3.0618 | deg
|  |  |  | @ Cl=0.1, Cd= | 0.0049935
|  |  |  | @ Cl=0.4, Cd= | 0.0052343
|  |  |  | @ Cl=0.6, Cd= | 0.0051775
alpha (deg) | Cl | Cd | Cm | Cl/Cd
-15.5 | -0.3597 | 0.16355 | -0.0556 | -2.1993
-15 | -0.3422 | 0.15534 | -0.0602 | -2.2029
-14.5 | -0.3223 | 0.14814 | -0.0645 | -2.1756
-14 | -0.3103 | 0.13892 | -0.0693 | -2.2337
-13.5 | -0.2941 | 0.13119 | -0.0737 | -2.2418
-13 | -0.2775 | 0.12383 | -0.078 | -2.241
-12.5 | -0.2643 | 0.11585 | -0.0824 | -2.2814
-12 | -0.256 | 0.10725 | -0.087 | -2.3869
-11.5 | -0.2454 | 0.09957 | -0.0913 | -2.4646
-11 | -0.2359 | 0.09209 | -0.0953 | -2.5616
-10.5 | -0.2276 | 0.08484 | -0.0991 | -2.6827
-10 | -0.237 | 0.07544 | -0.104 | -3.1416
-9.5 | -0.2459 | 0.06691 | -0.1087 | -3.6751
-9 | -0.2561 | 0.05915 | -0.1145 | -4.3297
-8.5 | -0.2787 | 0.05264 | -0.1151 | -5.2945
-8 | -0.3127 | 0.04727 | -0.1086 | -6.6152
-7.5 | -0.3267 | 0.04071 | -0.1039 | -8.0251
-7 | -0.3333 | 0.03362 | -0.0982 | -9.9137
-6.5 | -0.3388 | 0.02551 | -0.0907 | -13.2811
-6 | -0.3504 | 0.01537 | -0.0813 | -22.7977
-5.5 | -0.326 | 0.00746 | -0.0756 | -43.6997
-5 | -0.2597 | 0.00609 | -0.0729 | -42.6437
-4.5 | -0.1913 | 0.00563 | -0.0709 | -33.9787
-4 | -0.1244 | 0.00525 | -0.0693 | -23.6952
-3.5 | -0.0574 | 0.00505 | -0.0681 | -11.3663
-3 | 0.0081 | 0.00499 | -0.0671 | 1.6232
-2.5 | 0.0713 | 0.00498 | -0.0661 | 14.3173
-2 | 0.135 | 0.00501 | -0.0654 | 26.9461
-1.5 | 0.1973 | 0.00504 | -0.0646 | 39.1468
-1 | 0.2602 | 0.00509 | -0.0642 | 51.1198
-0.5 | 0.3221 | 0.00515 | -0.0636 | 62.5437
0 | 0.3837 | 0.00521 | -0.0631 | 73.6468
0.5 | 0.4442 | 0.0053 | -0.0624 | 83.8113
1 | 0.5034 | 0.00538 | -0.0614 | 93.5688
1.5 | 0.561 | 0.00543 | -0.0601 | 103.3149
2 | 0.6058 | 0.00514 | -0.0565 | 117.8599
2.5 | 0.6428 | 0.00455 | -0.0512 | 141.2747
3 | 0.6907 | 0.00485 | -0.0477 | 142.4124
3.5 | 0.7177 | 0.00541 | -0.0398 | 132.6617
4 | 0.7616 | 0.00584 | -0.0355 | 130.411
4.5 | 0.7986 | 0.00653 | -0.0299 | 122.2971
5 | 0.8369 | 0.0073 | -0.0247 | 114.6438
5.5 | 0.8766 | 0.00808 | -0.0197 | 108.4901
6 | 0.9239 | 0.00869 | -0.0159 | 106.3176
6.5 | 0.9736 | 0.00928 | -0.0124 | 104.9138
7 | 1.025 | 0.00987 | -0.0091 | 103.8501
7.5 | 1.0742 | 0.01055 | -0.0052 | 101.8199
8 | 1.1213 | 0.01137 | -0.0008 | 98.6192
8.5 | 1.1673 | 0.01227 | 0.0039 | 95.1345
9 | 1.2171 | 0.01314 | 0.0083 | 92.6256
9.5 | 1.2609 | 0.01429 | 0.0136 | 88.2365
10 | 1.3021 | 0.01567 | 0.0196 | 83.0951
10.5 | 1.325 | 0.01802 | 0.0278 | 73.5294
12 | 1.2289 | 0.0363 | 0.0552 | 33.854
12.5 | 1.1991 | 0.04425 | 0.0583 | 27.0983
13 | 1.1657 | 0.05649 | 0.0531 | 20.6355
13.5 | 1.1395 | 0.06916 | 0.0458 | 16.4763
14 | 1.1023 | 0.08358 | 0.0369 | 13.1886
14.5 | 1.0803 | 0.09715 | 0.0277 | 11.1199

## 137. Re 18M Mach 0.00 (1)
BIGFOIL.COM POLAR EXPORT
NACA67-512 a=0.2
NACA67-512 a=0.2 |  |  |  | Cl Max: | 1.312 | at alpha= | 10.5 | deg
JavaFoil+Calcfoil stall+Eppler ext transition |  |  |  | L/D Max: | 157.597 | at alpha= | 3.5 | deg
Re: | 18000000 |  |  | Cd Min: | 0.00445 | at alpha= | 1.5 | deg
Mach: | 0 |  |  | Cl=0 at alpha= | -2.661 | deg
|  |  |  | @ Cl=0.1, Cd= | 0.0064105
|  |  |  | @ Cl=0.4, Cd= | 0.0062256
|  |  |  | @ Cl=0.6, Cd= | 0.004689
alpha (deg) | Cl | Cd | Cm | Cl/Cd
-13.5 | -0.525 | 0.08956 | -0.012 | -5.861
-13 | -0.533 | 0.08448 | -0.013 | -6.308
-12.5 | -0.539 | 0.07832 | -0.013 | -6.882
-12 | -0.542 | 0.07307 | -0.014 | -7.424
-11.5 | -0.542 | 0.06968 | -0.014 | -7.784
-11 | -0.54 | 0.06531 | -0.015 | -8.261
-10.5 | -0.535 | 0.05945 | -0.016 | -8.993
-10 | -0.526 | 0.05457 | -0.017 | -9.641
-9.5 | -0.515 | 0.04937 | -0.019 | -10.424
-9 | -0.506 | 0.03968 | -0.022 | -12.761
-8.5 | -0.578 | 0.00758 | -0.032 | -76.253
-8 | -0.546 | 0.00733 | -0.033 | -74.533
-7.5 | -0.509 | 0.00716 | -0.034 | -71.182
-7 | -0.469 | 0.00698 | -0.035 | -67.14
-6.5 | -0.423 | 0.00695 | -0.036 | -60.818
-6 | -0.374 | 0.00682 | -0.036 | -54.793
-5.5 | -0.322 | 0.00671 | -0.037 | -48.018
-5 | -0.269 | 0.0066 | -0.038 | -40.688
-4.5 | -0.213 | 0.00654 | -0.039 | -32.62
-4 | -0.157 | 0.00647 | -0.04 | -24.23
-3.5 | -0.099 | 0.00645 | -0.041 | -15.338
-3 | -0.04 | 0.00637 | -0.042 | -6.319
-2.5 | 0.019 | 0.00634 | -0.043 | 3.014
-2 | 0.079 | 0.0064 | -0.044 | 12.337
-1.5 | 0.139 | 0.00643 | -0.045 | 21.634
-1 | 0.199 | 0.0065 | -0.046 | 30.695
-0.5 | 0.26 | 0.00624 | -0.047 | 41.666
0 | 0.32 | 0.0063 | -0.048 | 50.781
0.5 | 0.38 | 0.00629 | -0.049 | 60.38
1 | 0.439 | 0.0061 | -0.049 | 72.001
1.5 | 0.499 | 0.00445 | -0.05 | 112.059
2 | 0.558 | 0.00457 | -0.051 | 122.262
2.5 | 0.618 | 0.00474 | -0.052 | 130.405
3 | 0.677 | 0.00483 | -0.053 | 140.183
3.5 | 0.735 | 0.00467 | -0.054 | 157.597
4 | 0.793 | 0.00626 | -0.055 | 126.663
4.5 | 0.85 | 0.00662 | -0.056 | 128.441
5 | 0.906 | 0.00735 | -0.057 | 123.226
5.5 | 0.96 | 0.00774 | -0.058 | 123.98
6 | 1.013 | 0.00804 | -0.059 | 126.054
6.5 | 1.064 | 0.0084 | -0.06 | 126.732
7 | 1.111 | 0.00884 | -0.061 | 125.727
7.5 | 1.155 | 0.00922 | -0.062 | 125.231
8 | 1.195 | 0.00965 | -0.063 | 123.816
8.5 | 1.231 | 0.0101 | -0.064 | 121.87
9 | 1.262 | 0.01062 | -0.065 | 118.871
9.5 | 1.288 | 0.01119 | -0.065 | 115.085
10 | 1.304 | 0.01177 | -0.066 | 110.813
10.5 | 1.312 | 0.01239 | -0.067 | 105.876
11 | 1.312 | 0.01312 | -0.068 | 100.001
11.5 | 1.304 | 0.01379 | -0.069 | 94.587
12 | 1.29 | 0.01446 | -0.07 | 89.186
12.5 | 1.268 | 0.0155 | -0.071 | 81.816
13 | 1.24 | 0.01646 | -0.072 | 75.35
13.5 | 1.206 | 0.01777 | -0.072 | 67.859
14 | 1.169 | 0.01857 | -0.073 | 62.966
14.5 | 1.127 | 0.02021 | -0.074 | 55.739
15 | 1.081 | 0.02192 | -0.074 | 49.33
15.5 | 1.03 | 0.02517 | -0.075 | 40.924

## 138. Re 18M Mach 0.00 (2)
BIGFOIL.COM POLAR EXPORT
NACA67-512 a=0.2
NACA67-512 a=0.2 |  |  |  | Cl Max: | 1.7646 | at alpha= | 20 | deg
XFOIL ncrit=9 |  |  |  | L/D Max: | 132.597 | at alpha= | 4 | deg
Re: | 18000000 |  |  | Cd Min: | 0.0429 | at alpha= | 20 | deg
Mach: | 0 |  |  | Cl=0 at alpha= | -2.9175 | deg
|  |  |  | @ Cl=0.1, Cd= | 0.0048901
|  |  |  | @ Cl=0.4, Cd= | 0.0051332
|  |  |  | @ Cl=0.6, Cd= | 0.0046153
alpha (deg) | Cl | Cd | Cm | Cl/Cd
-20 | -1.5211 | 0.02673 | -0.0942 | -56.9061
-19.5 | -1.5164 | 0.02458 | -0.0892 | -61.6924
-19 | -1.5068 | 0.02278 | -0.084 | -66.1457
-18.5 | -1.4931 | 0.02124 | -0.0788 | -70.2966
-18 | -1.4769 | 0.01994 | -0.0734 | -74.0672
-17.5 | -1.4595 | 0.0188 | -0.0677 | -77.633
-17 | -1.4284 | 0.01766 | -0.0644 | -80.8834
-16.5 | -1.3946 | 0.01644 | -0.0616 | -84.8297
-16 | -1.3563 | 0.01543 | -0.0594 | -87.9002
-15.5 | -1.3188 | 0.01415 | -0.0571 | -93.2014
-15 | -1.2762 | 0.01323 | -0.0555 | -96.4626
-14.5 | -1.2305 | 0.01252 | -0.0543 | -98.2827
-14 | -1.1833 | 0.01186 | -0.0533 | -99.7723
-13.5 | -1.1349 | 0.01126 | -0.0525 | -100.7904
-13 | -1.0855 | 0.01069 | -0.0518 | -101.5435
-12.5 | -1.0353 | 0.01017 | -0.0513 | -101.7994
-12 | -0.9845 | 0.00967 | -0.0508 | -101.8097
-11.5 | -0.9338 | 0.00908 | -0.0503 | -102.8414
-11 | -0.8825 | 0.00854 | -0.05 | -103.3372
-10.5 | -0.8298 | 0.00813 | -0.0498 | -102.0664
-10 | -0.7764 | 0.00777 | -0.0497 | -99.9228
-9.5 | -0.7228 | 0.00744 | -0.0496 | -97.1505
-8.5 | -0.6146 | 0.00686 | -0.0497 | -89.5918
-8 | -0.5602 | 0.00655 | -0.0497 | -85.5267
-7.5 | -0.506 | 0.00622 | -0.0498 | -81.3505
-7 | -0.4516 | 0.00593 | -0.0498 | -76.1551
-6.5 | -0.3964 | 0.00572 | -0.05 | -69.3007
-6 | -0.3408 | 0.00552 | -0.0503 | -61.7391
-5 | -0.2299 | 0.00513 | -0.0508 | -44.8148
-4.5 | -0.1745 | 0.00497 | -0.0511 | -35.1107
-3.5 | -0.0639 | 0.00488 | -0.0516 | -13.0943
-2.5 | 0.0458 | 0.0049 | -0.0519 | 9.3469
-2 | 0.1007 | 0.00489 | -0.0521 | 20.593
-1 | 0.2111 | 0.00492 | -0.0527 | 42.9065
-0.5 | 0.2661 | 0.00497 | -0.053 | 53.5412
0 | 0.3208 | 0.00502 | -0.0532 | 63.9044
0.5 | 0.3748 | 0.00509 | -0.0533 | 73.6346
1 | 0.4273 | 0.00518 | -0.0531 | 82.4903
1.5 | 0.478 | 0.00533 | -0.0526 | 89.6811
2 | 0.5291 | 0.00531 | -0.0522 | 99.6422
2.5 | 0.5671 | 0.00434 | -0.0495 | 130.6682
3 | 0.6149 | 0.00474 | -0.0484 | 129.7257
3.5 | 0.665 | 0.00508 | -0.0478 | 130.9055
4 | 0.7147 | 0.00539 | -0.0471 | 132.5974
4.5 | 0.7624 | 0.00579 | -0.046 | 131.6753
5 | 0.8079 | 0.00627 | -0.0446 | 128.8517
5.5 | 0.8547 | 0.00665 | -0.0433 | 128.5263
6 | 0.9023 | 0.00695 | -0.0423 | 129.8273
6.5 | 0.9489 | 0.00725 | -0.0411 | 130.8828
7 | 0.9887 | 0.00753 | -0.0384 | 131.3015
7.5 | 1.0288 | 0.00782 | -0.0358 | 131.5601
8 | 1.0681 | 0.00821 | -0.0332 | 130.0974
8.5 | 1.1073 | 0.00863 | -0.0307 | 128.3082
9 | 1.1468 | 0.00906 | -0.0283 | 126.5784
9.5 | 1.1878 | 0.00947 | -0.0264 | 125.4277
10 | 1.2251 | 0.00998 | -0.0238 | 122.7555
10.5 | 1.264 | 0.01047 | -0.0216 | 120.7259
11 | 1.3009 | 0.01104 | -0.0192 | 117.8351
11.5 | 1.3366 | 0.01166 | -0.0166 | 114.6312
12 | 1.3724 | 0.01227 | -0.0142 | 111.85
12.5 | 1.4047 | 0.01307 | -0.0113 | 107.4751
13 | 1.4367 | 0.01386 | -0.0085 | 103.658
13.5 | 1.4649 | 0.01482 | -0.0052 | 98.8462
14 | 1.4942 | 0.01571 | -0.0022 | 95.1114
15 | 1.5954 | 0.01818 | -0.0067 | 87.7558
16.5 | 1.6785 | 0.02256 | -0.0004 | 74.4016
17 | 1.7012 | 0.02433 | 0.002 | 69.9219
17.5 | 1.7214 | 0.02635 | 0.0043 | 65.3283
18 | 1.7386 | 0.02866 | 0.0067 | 60.6629
18.5 | 1.7544 | 0.03123 | 0.0089 | 56.1768
19 | 1.7616 | 0.03456 | 0.0113 | 50.9722
19.5 | 1.7577 | 0.03911 | 0.014 | 44.9425
20 | 1.7646 | 0.0429 | 0.0153 | 41.1329

## 139. Re 18M Mach 0.10 (1)
BIGFOIL.COM POLAR EXPORT
NACA67-512 a=0.2
NACA67-512 a=0.2 |  |  |  | Cl Max: | 1.308 | at alpha= | 10.5 | deg
JavaFoil+Calcfoil stall+Eppler ext transition |  |  |  | L/D Max: | 139.765 | at alpha= | 3 | deg
Re: | 18000000 |  |  | Cd Min: | 0.00448 | at alpha= | 1.5 | deg
Mach: | 0.1 |  |  | Cl=0 at alpha= | -2.661 | deg
|  |  |  | @ Cl=0.1, Cd= | 0.0064172
|  |  |  | @ Cl=0.4, Cd= | 0.006276
|  |  |  | @ Cl=0.6, Cd= | 0.0046775
alpha (deg) | Cl | Cd | Cm | Cl/Cd
-13.5 | -0.498 | 0.0913 | -0.012 | -5.45
-13 | -0.509 | 0.08608 | -0.012 | -5.909
-12.5 | -0.518 | 0.07978 | -0.013 | -6.491
-12 | -0.524 | 0.07449 | -0.014 | -7.037
-11.5 | -0.527 | 0.07045 | -0.014 | -7.484
-11 | -0.527 | 0.06588 | -0.015 | -8.001
-10.5 | -0.524 | 0.06173 | -0.016 | -8.482
-10 | -0.517 | 0.05615 | -0.017 | -9.208
-9.5 | -0.507 | 0.05162 | -0.018 | -9.812
-9 | -0.496 | 0.04415 | -0.021 | -11.237
-8.5 | -0.575 | 0.00762 | -0.032 | -75.558
-8 | -0.545 | 0.00741 | -0.033 | -73.514
-7.5 | -0.509 | 0.00725 | -0.034 | -70.248
-7 | -0.469 | 0.00707 | -0.035 | -66.295
-6.5 | -0.424 | 0.00698 | -0.036 | -60.726
-6 | -0.375 | 0.00679 | -0.037 | -55.128
-5.5 | -0.323 | 0.00676 | -0.038 | -47.833
-5 | -0.27 | 0.00661 | -0.038 | -40.773
-4.5 | -0.214 | 0.00655 | -0.039 | -32.695
-4 | -0.157 | 0.00652 | -0.04 | -24.162
-3.5 | -0.099 | 0.00642 | -0.041 | -15.486
-3 | -0.04 | 0.00642 | -0.042 | -6.305
-2.5 | 0.019 | 0.00635 | -0.043 | 3.025
-2 | 0.079 | 0.0064 | -0.044 | 12.397
-1.5 | 0.14 | 0.00645 | -0.045 | 21.695
-1 | 0.2 | 0.00647 | -0.046 | 30.977
-0.5 | 0.261 | 0.00624 | -0.047 | 41.875
0 | 0.321 | 0.00627 | -0.048 | 51.269
0.5 | 0.382 | 0.00633 | -0.049 | 60.251
1 | 0.442 | 0.00615 | -0.05 | 71.818
1.5 | 0.501 | 0.00448 | -0.051 | 112.01
2 | 0.561 | 0.00458 | -0.052 | 122.498
2.5 | 0.621 | 0.00473 | -0.053 | 131.102
3 | 0.68 | 0.00487 | -0.054 | 139.765
3.5 | 0.739 | 0.00587 | -0.055 | 125.808
4 | 0.797 | 0.0063 | -0.055 | 126.489
4.5 | 0.854 | 0.00668 | -0.056 | 127.824
5 | 0.91 | 0.00739 | -0.057 | 123.143
5.5 | 0.964 | 0.00778 | -0.058 | 124.026
6 | 1.018 | 0.00808 | -0.059 | 125.902
6.5 | 1.069 | 0.00845 | -0.06 | 126.458
7 | 1.116 | 0.0089 | -0.061 | 125.35
7.5 | 1.159 | 0.0093 | -0.062 | 124.63
8 | 1.199 | 0.00972 | -0.063 | 123.348
8.5 | 1.234 | 0.01021 | -0.064 | 120.898
9 | 1.264 | 0.01073 | -0.065 | 117.754
9.5 | 1.289 | 0.01131 | -0.066 | 113.926
10 | 1.303 | 0.01191 | -0.067 | 109.454
10.5 | 1.308 | 0.01256 | -0.068 | 104.128
11 | 1.305 | 0.0133 | -0.068 | 98.12
11.5 | 1.293 | 0.0141 | -0.069 | 91.7
12 | 1.274 | 0.01478 | -0.07 | 86.244
12.5 | 1.248 | 0.01585 | -0.071 | 78.712
13 | 1.214 | 0.01688 | -0.072 | 71.951
13.5 | 1.175 | 0.01836 | -0.073 | 63.98
14 | 1.132 | 0.01921 | -0.073 | 58.911
14.5 | 1.083 | 0.02099 | -0.074 | 51.602
15 | 1.031 | 0.02318 | -0.074 | 44.461
15.5 | 0.976 | 0.02588 | -0.075 | 37.725

## 140. Re 18M Mach 0.10 (2)
BIGFOIL.COM POLAR EXPORT
NACA67-512 a=0.2
NACA67-512 a=0.2 |  |  |  | Cl Max: | 1.7518 | at alpha= | 20 | deg
XFOIL ncrit=9 |  |  |  | L/D Max: | 132.926 | at alpha= | 4 | deg
Re: | 18000000 |  |  | Cd Min: | 0.04647 | at alpha= | 20 | deg
Mach: | 0.1 |  |  | Cl=0 at alpha= | -2.9188 | deg
|  |  |  | @ Cl=0.1, Cd= | 0.0048903
|  |  |  | @ Cl=0.4, Cd= | 0.0051347
|  |  |  | @ Cl=0.6, Cd= | 0.0045926
alpha (deg) | Cl | Cd | Cm | Cl/Cd
-20 | -1.4112 | 0.03597 | -0.1093 | -39.2327
-19.5 | -1.4397 | 0.03113 | -0.1041 | -46.248
-19 | -1.4546 | 0.02758 | -0.098 | -52.7411
-18.5 | -1.4566 | 0.02497 | -0.0918 | -58.334
-17.5 | -1.4417 | 0.02116 | -0.0789 | -68.1333
-17 | -1.4269 | 0.01976 | -0.0725 | -72.2115
-16.5 | -1.3962 | 0.01836 | -0.0688 | -76.0458
-16 | -1.3601 | 0.01717 | -0.0659 | -79.2137
-15.5 | -1.324 | 0.01576 | -0.0629 | -84.0102
-15 | -1.2852 | 0.0144 | -0.0603 | -89.25
-14.5 | -1.2416 | 0.01337 | -0.0585 | -92.8646
-14 | -1.1954 | 0.01246 | -0.0569 | -95.939
-13.5 | -1.1469 | 0.01173 | -0.0557 | -97.7749
-13 | -1.097 | 0.01108 | -0.0547 | -99.0072
-12.5 | -1.0461 | 0.01049 | -0.0538 | -99.7235
-11.5 | -0.9424 | 0.00939 | -0.0525 | -100.3621
-11 | -0.8905 | 0.00877 | -0.0519 | -101.5393
-10.5 | -0.8373 | 0.00828 | -0.0515 | -101.1232
-10 | -0.7833 | 0.00789 | -0.0512 | -99.2776
-9.5 | -0.7289 | 0.00754 | -0.051 | -96.6711
-9 | -0.6742 | 0.00722 | -0.0509 | -93.3795
-8.5 | -0.6194 | 0.00692 | -0.0508 | -89.5087
-8 | -0.5641 | 0.00663 | -0.0508 | -85.083
-7.5 | -0.5093 | 0.00628 | -0.0507 | -81.0987
-7 | -0.4545 | 0.00597 | -0.0506 | -76.1307
-6.5 | -0.399 | 0.00575 | -0.0507 | -69.3913
-6 | -0.3428 | 0.00554 | -0.051 | -61.8773
-5.5 | -0.2867 | 0.00535 | -0.0512 | -53.5888
-5 | -0.231 | 0.00515 | -0.0514 | -44.8544
-4.5 | -0.1752 | 0.00498 | -0.0516 | -35.1807
-3.5 | -0.0638 | 0.00488 | -0.052 | -13.0738
-3 | -0.009 | 0.00487 | -0.0521 | -1.848
-2.5 | 0.0464 | 0.0049 | -0.0523 | 9.4694
-2 | 0.1017 | 0.00489 | -0.0525 | 20.7975
-1.5 | 0.1573 | 0.00491 | -0.0528 | 32.0367
-1 | 0.2125 | 0.00492 | -0.053 | 43.1911
-0.5 | 0.2678 | 0.00497 | -0.0533 | 53.8833
0 | 0.3228 | 0.00502 | -0.0535 | 64.3028
0.5 | 0.3771 | 0.0051 | -0.0536 | 73.9412
1 | 0.4299 | 0.00518 | -0.0534 | 82.9923
1.5 | 0.4807 | 0.00533 | -0.0528 | 90.1876
2 | 0.532 | 0.00532 | -0.0524 | 100
2.5 | 0.5703 | 0.00433 | -0.0497 | 131.709
3 | 0.6178 | 0.00475 | -0.0485 | 130.0632
3.5 | 0.668 | 0.00509 | -0.0478 | 131.2377
4 | 0.7178 | 0.0054 | -0.0471 | 132.9259
4.5 | 0.7656 | 0.0058 | -0.046 | 132
5 | 0.8109 | 0.00629 | -0.0443 | 128.9189
5.5 | 0.8575 | 0.00667 | -0.043 | 128.5607
6 | 0.905 | 0.00698 | -0.0418 | 129.6562
6.5 | 0.9494 | 0.00726 | -0.04 | 130.7713
7 | 0.9885 | 0.00757 | -0.037 | 130.5812
7.5 | 1.0295 | 0.00787 | -0.0345 | 130.8132
8 | 1.0696 | 0.00827 | -0.032 | 129.3349
8.5 | 1.1095 | 0.00871 | -0.0295 | 127.3823
9 | 1.1491 | 0.00914 | -0.0271 | 125.7221
9.5 | 1.1899 | 0.00957 | -0.0249 | 124.3365
10 | 1.2282 | 0.01009 | -0.0224 | 121.7245
10.5 | 1.2669 | 0.01061 | -0.0201 | 119.4062
11 | 1.3031 | 0.01122 | -0.0174 | 116.1408
11.5 | 1.3401 | 0.01185 | -0.0149 | 113.0886
12 | 1.3746 | 0.01253 | -0.0121 | 109.7047
12.5 | 1.4074 | 0.01335 | -0.0092 | 105.4232
13 | 1.4402 | 0.01416 | -0.0064 | 101.709
13.5 | 1.4673 | 0.01521 | -0.0028 | 96.4694
14 | 1.4943 | 0.01616 | 0.0008 | 92.4691
14.5 | 1.5453 | 0.01747 | -0.0014 | 88.4545
15 | 1.6023 | 0.01878 | -0.0048 | 85.3195
16 | 1.6564 | 0.02187 | 0 | 75.7385
16.5 | 1.681 | 0.02354 | 0.0025 | 71.4104
17 | 1.7032 | 0.02548 | 0.005 | 66.8446
17.5 | 1.7206 | 0.0278 | 0.0077 | 61.8921
18 | 1.7325 | 0.03068 | 0.0105 | 56.47
18.5 | 1.7454 | 0.03363 | 0.0128 | 51.9001
19 | 1.7503 | 0.03743 | 0.0151 | 46.762
19.5 | 1.7487 | 0.04203 | 0.0172 | 41.606
20 | 1.7518 | 0.04647 | 0.0185 | 37.6974

## 141. Re 18M Mach 0.25 (1)
BIGFOIL.COM POLAR EXPORT
NACA67-512 a=0.2
NACA67-512 a=0.2 |  |  |  | Cl Max: | 1.285 | at alpha= | 9.5 | deg
JavaFoil+Calcfoil stall+Eppler ext transition |  |  |  | L/D Max: | 143.631 | at alpha= | 2.5 | deg
Re: | 18000000 |  |  | Cd Min: | 0.00444 | at alpha= | 2.5 | deg
Mach: | 0.25 |  |  | Cl=0 at alpha= | -2.6639 | deg
|  |  |  | @ Cl=0.1, Cd= | 0.0065151
|  |  |  | @ Cl=0.4, Cd= | 0.0060285
|  |  |  | @ Cl=0.6, Cd= | 0.0045734
alpha (deg) | Cl | Cd | Cm | Cl/Cd
-12.5 | -0.327 | 0.08427 | -0.013 | -3.884
-12 | -0.363 | 0.08071 | -0.013 | -4.5
-11.5 | -0.394 | 0.07487 | -0.014 | -5.261
-11 | -0.419 | 0.07114 | -0.014 | -5.885
-10.5 | -0.438 | 0.06526 | -0.015 | -6.704
-10 | -0.45 | 0.06099 | -0.016 | -7.375
-9.5 | -0.455 | 0.05652 | -0.017 | -8.054
-9 | -0.454 | 0.05215 | -0.018 | -8.699
-8.5 | -0.447 | 0.04685 | -0.019 | -9.54
-8 | -0.439 | 0.03813 | -0.023 | -11.523
-7.5 | -0.502 | 0.00745 | -0.035 | -67.356
-7 | -0.467 | 0.00723 | -0.036 | -64.68
-6.5 | -0.426 | 0.00712 | -0.037 | -59.803
-6 | -0.379 | 0.00696 | -0.038 | -54.421
-5.5 | -0.328 | 0.00682 | -0.039 | -48.089
-5 | -0.275 | 0.00671 | -0.04 | -40.944
-4.5 | -0.219 | 0.00667 | -0.04 | -32.824
-4 | -0.161 | 0.00662 | -0.041 | -24.333
-3.5 | -0.102 | 0.00654 | -0.042 | -15.573
-3 | -0.041 | 0.00648 | -0.043 | -6.407
-2.5 | 0.02 | 0.00645 | -0.044 | 3.057
-2 | 0.081 | 0.0065 | -0.045 | 12.528
-1.5 | 0.144 | 0.00655 | -0.046 | 21.937
-1 | 0.206 | 0.00628 | -0.047 | 32.797
-0.5 | 0.268 | 0.00633 | -0.048 | 42.353
0 | 0.33 | 0.00638 | -0.049 | 51.783
0.5 | 0.392 | 0.00606 | -0.05 | 64.663
1 | 0.453 | 0.00582 | -0.051 | 77.853
1.5 | 0.515 | 0.00457 | -0.052 | 112.702
2 | 0.576 | 0.00466 | -0.053 | 123.615
2.5 | 0.637 | 0.00444 | -0.054 | 143.631
3 | 0.698 | 0.00561 | -0.055 | 124.406
3.5 | 0.758 | 0.00601 | -0.056 | 126.249
4 | 0.817 | 0.00648 | -0.057 | 126.19
4.5 | 0.876 | 0.00688 | -0.058 | 127.275
5 | 0.933 | 0.00772 | -0.059 | 120.903
5.5 | 0.989 | 0.00803 | -0.06 | 123.04
6 | 1.042 | 0.00839 | -0.061 | 124.232
6.5 | 1.093 | 0.0088 | -0.062 | 124.238
7 | 1.139 | 0.00929 | -0.063 | 122.705
7.5 | 1.181 | 0.00973 | -0.064 | 121.323
8 | 1.217 | 0.01026 | -0.065 | 118.574
8.5 | 1.247 | 0.01079 | -0.066 | 115.541
9 | 1.27 | 0.0114 | -0.067 | 111.392
9.5 | 1.285 | 0.01211 | -0.067 | 106.088
10 | 1.285 | 0.01286 | -0.068 | 99.891
10.5 | 1.269 | 0.01358 | -0.069 | 93.464
11 | 1.24 | 0.01455 | -0.07 | 85.223
11.5 | 1.198 | 0.01555 | -0.071 | 77.026
12 | 1.142 | 0.01649 | -0.072 | 69.239
12.5 | 1.072 | 0.01808 | -0.073 | 59.286
13 | 0.987 | 0.02097 | -0.073 | 47.055
13.5 | 0.889 | 0.02511 | -0.073 | 35.394
14 | 0.702 | 0.07407 | -0.057 | 9.479
14.5 | 0.611 | 0.08076 | -0.056 | 7.562

## 142. Re 18M Mach 0.25 (2)
BIGFOIL.COM POLAR EXPORT
NACA67-512 a=0.2
NACA67-512 a=0.2 |  |  |  | Cl Max: | 1.6979 | at alpha= | 18 | deg
XFOIL ncrit=9 |  |  |  | L/D Max: | 135.092 | at alpha= | 2.5 | deg
Re: | 18000000 |  |  | Cd Min: | 0.17815 | at alpha= | -18 | deg
Mach: | 0.25 |  |  | Cl=0 at alpha= | -2.9386 | deg
|  |  |  | @ Cl=0.1, Cd= | 0.0049
|  |  |  | @ Cl=0.4, Cd= | 0.0051233
|  |  |  | @ Cl=0.6, Cd= | 0.004464
alpha (deg) | Cl | Cd | Cm | Cl/Cd
-18 | -0.4713 | 0.17815 | -0.0333 | -2.6455
-17.5 | -0.4548 | 0.17169 | -0.0374 | -2.649
-16.5 | -0.4653 | 0.14654 | -0.0496 | -3.1752
-16 | -0.4519 | 0.13959 | -0.0539 | -3.2373
-15.5 | -0.4765 | 0.12432 | -0.0619 | -3.8329
-15 | -0.5055 | 0.10959 | -0.0703 | -4.6126
-14.5 | -0.5183 | 0.09892 | -0.0766 | -5.2396
-14 | -0.7011 | 0.06313 | -0.1036 | -11.1057
-13.5 | -0.8849 | 0.04359 | -0.1008 | -20.3005
-13 | -1.1221 | 0.01789 | -0.0773 | -62.7222
-12.5 | -1.0925 | 0.01466 | -0.0721 | -74.5225
-12 | -1.0459 | 0.01284 | -0.0687 | -81.4564
-11.5 | -0.9929 | 0.01158 | -0.0661 | -85.7427
-11 | -0.9368 | 0.01064 | -0.064 | -88.0451
-10.5 | -0.8796 | 0.00981 | -0.0622 | -89.6636
-10 | -0.8226 | 0.00893 | -0.0606 | -92.1165
-9.5 | -0.7646 | 0.00826 | -0.0593 | -92.5666
-9 | -0.7058 | 0.00778 | -0.0583 | -90.7198
-8.5 | -0.6468 | 0.00738 | -0.0574 | -87.6423
-8 | -0.5877 | 0.00701 | -0.0568 | -83.8374
-7.5 | -0.5287 | 0.00666 | -0.0562 | -79.3844
-7 | -0.4708 | 0.00626 | -0.0556 | -75.2077
-6.5 | -0.413 | 0.00592 | -0.0551 | -69.7635
-6 | -0.3543 | 0.00566 | -0.0548 | -62.5972
-5.5 | -0.2955 | 0.00544 | -0.0547 | -54.3199
-5 | -0.237 | 0.00526 | -0.0547 | -45.057
-4.5 | -0.179 | 0.00505 | -0.0546 | -35.4455
-4 | -0.1211 | 0.00492 | -0.0546 | -24.6138
-3 | -0.007 | 0.00489 | -0.0545 | -1.4315
-2.5 | 0.05 | 0.0049 | -0.0546 | 10.2041
-2 | 0.1069 | 0.0049 | -0.0547 | 21.8163
-1.5 | 0.164 | 0.00492 | -0.0549 | 33.3333
-1 | 0.2207 | 0.00494 | -0.055 | 44.6761
-0.5 | 0.2775 | 0.00499 | -0.0551 | 55.6112
0 | 0.3338 | 0.00504 | -0.0552 | 66.2302
0.5 | 0.3897 | 0.00511 | -0.0553 | 76.2622
1 | 0.444 | 0.00518 | -0.055 | 85.7143
1.5 | 0.4961 | 0.00532 | -0.0544 | 93.2519
2 | 0.5476 | 0.00537 | -0.0536 | 101.9739
2.5 | 0.5863 | 0.00434 | -0.0506 | 135.0922
3 | 0.6338 | 0.00477 | -0.049 | 132.8721
3.5 | 0.6841 | 0.00514 | -0.0479 | 133.0934
4.5 | 0.7814 | 0.00588 | -0.045 | 132.8912
5 | 0.8255 | 0.00639 | -0.0426 | 129.1862
5.5 | 0.8665 | 0.00679 | -0.0395 | 127.6141
6 | 0.9065 | 0.00712 | -0.0361 | 127.3174
6.5 | 0.9491 | 0.00747 | -0.0334 | 127.0549
7.5 | 1.0369 | 0.00821 | -0.0285 | 126.2972
8 | 1.0796 | 0.00865 | -0.0259 | 124.8092
8.5 | 1.1202 | 0.00918 | -0.023 | 122.0261
9 | 1.1621 | 0.00967 | -0.0203 | 120.1758
9.5 | 1.2035 | 0.01022 | -0.0176 | 117.7593
10 | 1.2431 | 0.01081 | -0.0146 | 114.9954
10.5 | 1.2816 | 0.0115 | -0.0115 | 111.4435
11 | 1.32 | 0.01221 | -0.0084 | 108.1081
11.5 | 1.3545 | 0.01309 | -0.0048 | 103.4759
12 | 1.3899 | 0.01398 | -0.0014 | 99.4206
12.5 | 1.4237 | 0.01495 | 0.0022 | 95.2308
13 | 1.453 | 0.01616 | 0.0062 | 89.9134
13.5 | 1.4814 | 0.01738 | 0.0104 | 85.2359
14.5 | 1.5679 | 0.02074 | 0.0112 | 75.5979
15 | 1.6304 | 0.02308 | 0.0069 | 70.6412
16 | 1.6658 | 0.02756 | 0.0158 | 60.4427
16.5 | 1.6801 | 0.03065 | 0.0192 | 54.8157
17 | 1.6926 | 0.03409 | 0.0223 | 49.6509
17.5 | 1.6959 | 0.03851 | 0.0252 | 44.0379
18 | 1.6979 | 0.04335 | 0.0275 | 39.1672
18.5 | 1.6905 | 0.04934 | 0.0291 | 34.2623
19 | 1.6788 | 0.05599 | 0.0301 | 29.9839
19.5 | 1.6542 | 0.06409 | 0.0305 | 25.8106
20 | 1.6208 | 0.07134 | 0.0332 | 22.7194

## 143. Re 18M Mach 0.50 (1)
BIGFOIL.COM POLAR EXPORT
NACA67-512 a=0.2
NACA67-512 a=0.2 |  |  |  | Cl Max: | 1.225 | at alpha= | 20 | deg
JavaFoil+Calcfoil stall+Eppler ext transition |  |  |  | L/D Max: | 124.551 | at alpha= | 3.5 | deg
Re: | 18000000 |  |  | Cd Min: | 0.00553 | at alpha= | 1.5 | deg
Mach: | 0.5 |  |  | Cl=0 at alpha= | -2.6618 | deg
|  |  |  | @ Cl=0.1, Cd= | 0.0063035
|  |  |  | @ Cl=0.4, Cd= | 0.0069429
|  |  |  | @ Cl=0.6, Cd= | 0.0056134
alpha (deg) | Cl | Cd | Cm | Cl/Cd
-20 | -0.95 | 0.16931 | -0.011 | -5.61
-19.5 | -0.923 | 0.15815 | -0.011 | -5.834
-19 | -0.895 | 0.15472 | -0.011 | -5.786
-18.5 | -0.869 | 0.14307 | -0.011 | -6.071
-18 | -0.842 | 0.13574 | -0.012 | -6.203
-17.5 | -0.816 | 0.12545 | -0.013 | -6.506
-17 | -0.788 | 0.12661 | -0.013 | -6.222
-16.5 | -0.76 | 0.11946 | -0.013 | -6.364
-16 | -0.733 | 0.11413 | -0.013 | -6.423
-15.5 | -0.707 | 0.10489 | -0.014 | -6.737
-15 | -0.681 | 0.09737 | -0.015 | -6.99
-14.5 | -0.66 | 0.08251 | -0.017 | -7.995
-14 | -0.634 | 0.07644 | -0.018 | -8.295
-13.5 | -0.596 | 0.09171 | -0.015 | -6.5
-13 | -0.569 | 0.0861 | -0.015 | -6.605
-12.5 | -0.543 | 0.07788 | -0.016 | -6.969
-12 | -0.517 | 0.07111 | -0.017 | -7.265
-11.5 | -0.491 | 0.0645 | -0.019 | -7.614
-11 | -0.465 | 0.05952 | -0.02 | -7.809
-10.5 | -0.446 | 0.04754 | -0.023 | -9.385
-10 | -0.404 | 0.06191 | -0.018 | -6.533
-9.5 | -0.376 | 0.062 | -0.017 | -6.066
-9 | -0.349 | 0.05542 | -0.019 | -6.302
-8.5 | -0.322 | 0.05108 | -0.02 | -6.307
-8 | -0.296 | 0.04596 | -0.022 | -6.442
-7.5 | -0.271 | 0.04041 | -0.025 | -6.702
-7 | -0.239 | 0.04756 | -0.019 | -5.017
-6.5 | -0.211 | 0.04363 | -0.02 | -4.842
-6 | -0.184 | 0.04011 | -0.021 | -4.588
-5.5 | -0.24 | 0.03655 | -0.024 | -6.561
-5 | -0.226 | 0.03247 | -0.027 | -6.96
-4.5 | -0.23 | 0.00722 | -0.045 | -31.891
-4 | -0.174 | 0.00714 | -0.046 | -24.358
-3.5 | -0.111 | 0.00705 | -0.047 | -15.821
-3 | -0.046 | 0.00685 | -0.048 | -6.687
-2.5 | 0.022 | 0.0066 | -0.049 | 3.312
-2 | 0.091 | 0.00631 | -0.051 | 14.376
-1.5 | 0.16 | 0.00626 | -0.052 | 25.597
-1 | 0.23 | 0.00597 | -0.053 | 38.472
-0.5 | 0.3 | 0.00681 | -0.054 | 43.998
0 | 0.368 | 0.00691 | -0.055 | 53.191
0.5 | 0.436 | 0.00698 | -0.056 | 62.48
1 | 0.505 | 0.00682 | -0.057 | 73.996
1.5 | 0.573 | 0.00553 | -0.058 | 103.589
2 | 0.641 | 0.00574 | -0.059 | 111.619
2.5 | 0.708 | 0.00599 | -0.06 | 118.358
3 | 0.776 | 0.00623 | -0.061 | 124.462
3.5 | 0.843 | 0.00676 | -0.062 | 124.551
4 | 0.908 | 0.0074 | -0.063 | 122.612
4.5 | 0.971 | 0.00822 | -0.064 | 118.159
5 | 1.033 | 0.00893 | -0.065 | 115.698
5.5 | 1.09 | 0.0094 | -0.067 | 115.911
6 | 1.143 | 0.00997 | -0.068 | 114.666
6.5 | 1.189 | 0.01066 | -0.069 | 111.512
7 | 1.217 | 0.01144 | -0.07 | 106.409
7.5 | 1.22 | 0.0123 | -0.071 | 99.2
8 | 1.17 | 0.01345 | -0.072 | 87.003
8.5 | 0.738 | 0.01481 | -0.073 | 49.869
9 | 0.77 | 0.01528 | -0.074 | 50.416
9.5 | 0.8 | 0.01687 | -0.075 | 47.441
10 | 0.687 | 0.06756 | -0.039 | 10.175
10.5 | 0.862 | 0.01889 | -0.077 | 45.625
11 | 0.869 | 0.02599 | -0.075 | 33.448
11.5 | 0.924 | 0.01996 | -0.079 | 46.274
12 | 0.951 | 0.02247 | -0.079 | 42.304
12.5 | 0.974 | 0.02585 | -0.08 | 37.682
13 | 0.906 | 0.06095 | -0.068 | 14.869
13.5 | 1.037 | 0.02635 | -0.082 | 39.368
14 | 1.058 | 0.03103 | -0.082 | 34.104
14.5 | 1.073 | 0.03728 | -0.082 | 28.782
15 | 0.955 | 0.11379 | -0.051 | 8.394
15.5 | 0.983 | 0.12361 | -0.053 | 7.955
16 | 1.012 | 0.12856 | -0.056 | 7.872
16.5 | 1.041 | 0.13347 | -0.058 | 7.799
17 | 1.062 | 0.15052 | -0.056 | 7.053
17.5 | 1.089 | 0.15833 | -0.058 | 6.876
18 | 1.119 | 0.15676 | -0.061 | 7.139
18.5 | 1.144 | 0.16877 | -0.061 | 6.781
19 | 1.168 | 0.18209 | -0.061 | 6.416
19.5 | 1.197 | 0.18394 | -0.063 | 6.505
20 | 1.225 | 0.18887 | -0.065 | 6.485

## 144. Re 18M Mach 0.50 (2)
BIGFOIL.COM POLAR EXPORT
NACA67-512 a=0.2
NACA67-512 a=0.2 |  |  |  | Cl Max: | 1.3323 | at alpha= | 10.5 | deg
XFOIL ncrit=9 |  |  |  | L/D Max: | 141.762 | at alpha= | 2.5 | deg
Re: | 18000000 |  |  | Cd Min: | 0.22031 | at alpha= | -19 | deg
Mach: | 0.5 |  |  | Cl=0 at alpha= | -3.0369 | deg
|  |  |  | @ Cl=0.1, Cd= | 0.0049799
|  |  |  | @ Cl=0.4, Cd= | 0.0052066
|  |  |  | @ Cl=0.6, Cd= | 0.0055355
alpha (deg) | Cl | Cd | Cm | Cl/Cd
-19 | -0.4964 | 0.22031 | -0.0232 | -2.2532
-18.5 | -0.4779 | 0.21111 | -0.0279 | -2.2637
-18 | -0.4541 | 0.20503 | -0.0326 | -2.2148
-17 | -0.4163 | 0.1877 | -0.0419 | -2.2179
-16.5 | -0.3995 | 0.17855 | -0.0466 | -2.2375
-16 | -0.3802 | 0.17068 | -0.0512 | -2.2276
-15.5 | -0.3576 | 0.1641 | -0.0556 | -2.1792
-15 | -0.3428 | 0.15502 | -0.0603 | -2.2113
-14.5 | -0.3264 | 0.14681 | -0.0649 | -2.2233
-14 | -0.3116 | 0.13843 | -0.0696 | -2.251
-13.5 | -0.2952 | 0.1307 | -0.074 | -2.2586
-13 | -0.2786 | 0.1233 | -0.0784 | -2.2595
-12.5 | -0.2685 | 0.11472 | -0.083 | -2.3405
-12 | -0.259 | 0.10643 | -0.0876 | -2.4335
-11.5 | -0.2484 | 0.09883 | -0.0918 | -2.5134
-11 | -0.2389 | 0.09142 | -0.0958 | -2.6132
-10.5 | -0.2312 | 0.08412 | -0.0996 | -2.7485
-10 | -0.247 | 0.07391 | -0.105 | -3.3419
-9.5 | -0.2556 | 0.06553 | -0.1098 | -3.9005
-9 | -0.2674 | 0.05787 | -0.1156 | -4.6207
-8.5 | -0.2919 | 0.05165 | -0.1149 | -5.6515
-8 | -0.324 | 0.0463 | -0.1082 | -6.9978
-7.5 | -0.3359 | 0.03976 | -0.1035 | -8.4482
-7 | -0.3427 | 0.03256 | -0.0975 | -10.5252
-6.5 | -0.349 | 0.02431 | -0.0898 | -14.3562
-6 | -0.3621 | 0.01389 | -0.0802 | -26.0691
-5.5 | -0.3293 | 0.00709 | -0.0752 | -46.4457
-5 | -0.2628 | 0.00591 | -0.0724 | -44.467
-4.5 | -0.1938 | 0.00548 | -0.0705 | -35.365
-4 | -0.1266 | 0.00516 | -0.0688 | -24.5349
-3.5 | -0.0602 | 0.005 | -0.0676 | -12.04
-3 | 0.0048 | 0.00498 | -0.0665 | 0.96386
-2.5 | 0.0686 | 0.00497 | -0.0656 | 13.8028
-1.5 | 0.1952 | 0.00501 | -0.0642 | 38.9621
-1 | 0.258 | 0.00507 | -0.0638 | 50.8876
-0.5 | 0.3203 | 0.00511 | -0.0633 | 62.681
0 | 0.382 | 0.00518 | -0.0628 | 73.7452
0.5 | 0.4429 | 0.00527 | -0.0622 | 84.0417
1 | 0.5026 | 0.00536 | -0.0613 | 93.7687
1.5 | 0.5604 | 0.00541 | -0.0601 | 103.586
2 | 0.6109 | 0.00557 | -0.0573 | 109.6768
2.5 | 0.6436 | 0.00454 | -0.0514 | 141.7621
3 | 0.69 | 0.00487 | -0.0476 | 141.6838
3.5 | 0.7185 | 0.00538 | -0.04 | 133.5502
4 | 0.7613 | 0.00585 | -0.0355 | 130.1368
4.5 | 0.7997 | 0.00649 | -0.0302 | 123.2203
5 | 0.8404 | 0.00719 | -0.0253 | 116.8846
5.5 | 0.8805 | 0.00797 | -0.0203 | 110.4768
6 | 0.929 | 0.00853 | -0.0167 | 108.9097
6.5 | 0.9795 | 0.00908 | -0.0133 | 107.8744
7 | 1.0306 | 0.00968 | -0.0099 | 106.4669
7.5 | 1.0793 | 0.01037 | -0.0059 | 104.0791
8 | 1.1272 | 0.01115 | -0.0016 | 101.0942
8.5 | 1.175 | 0.012 | 0.0029 | 97.9167
9 | 1.224 | 0.01287 | 0.0074 | 95.1049
9.5 | 1.2677 | 0.01401 | 0.0129 | 90.4854
10 | 1.3103 | 0.01535 | 0.0188 | 85.3616
10.5 | 1.3323 | 0.01768 | 0.0272 | 75.3563
12.5 | 1.1493 | 0.03525 | 0.0446 | 32.6043
13 | 1.1087 | 0.04896 | 0.0423 | 22.645
13.5 | 1.0718 | 0.06332 | 0.0373 | 16.9267
14 | 1.0369 | 0.07771 | 0.0304 | 13.3432
14.5 | 1.0049 | 0.09152 | 0.0221 | 10.9801
15 | 0.9763 | 0.10432 | 0.0131 | 9.3587
15.5 | 0.9459 | 0.11447 | 0.0027 | 8.2633

## 145. Re 20M Mach 0.00 (1)
BIGFOIL.COM POLAR EXPORT
NACA67-512 a=0.2
NACA67-512 a=0.2 |  |  |  | Cl Max: | 1.313 | at alpha= | 10.5 | deg
JavaFoil+Calcfoil stall+Eppler ext transition |  |  |  | L/D Max: | 156.174 | at alpha= | 3.5 | deg
Re: | 20000000 |  |  | Cd Min: | 0.00455 | at alpha= | 2 | deg
Mach: | 0 |  |  | Cl=0 at alpha= | -2.661 | deg
|  |  |  | @ Cl=0.1, Cd= | 0.0063515
|  |  |  | @ Cl=0.4, Cd= | 0.0061954
|  |  |  | @ Cl=0.6, Cd= | 0.0046473
alpha (deg) | Cl | Cd | Cm | Cl/Cd
-14 | -0.516 | 0.09289 | -0.012 | -5.55
-13.5 | -0.525 | 0.08877 | -0.012 | -5.914
-13 | -0.533 | 0.08377 | -0.013 | -6.363
-12.5 | -0.539 | 0.07755 | -0.013 | -6.954
-12 | -0.542 | 0.07356 | -0.014 | -7.374
-11.5 | -0.543 | 0.06919 | -0.014 | -7.841
-11 | -0.54 | 0.06488 | -0.015 | -8.317
-10.5 | -0.535 | 0.05966 | -0.016 | -8.96
-10 | -0.526 | 0.05458 | -0.017 | -9.639
-9.5 | -0.514 | 0.04954 | -0.019 | -10.385
-9 | -0.603 | 0.00763 | -0.031 | -78.968
-8.5 | -0.578 | 0.00751 | -0.032 | -76.977
-8 | -0.546 | 0.00727 | -0.033 | -75.15
-7.5 | -0.509 | 0.0071 | -0.034 | -71.716
-7 | -0.469 | 0.00703 | -0.035 | -66.599
-6.5 | -0.423 | 0.00691 | -0.036 | -61.219
-6 | -0.374 | 0.00676 | -0.036 | -55.298
-5.5 | -0.322 | 0.00669 | -0.037 | -48.171
-5 | -0.269 | 0.0066 | -0.038 | -40.689
-4.5 | -0.213 | 0.0065 | -0.039 | -32.827
-4 | -0.157 | 0.00645 | -0.04 | -24.293
-3.5 | -0.099 | 0.00636 | -0.041 | -15.575
-3 | -0.04 | 0.00636 | -0.042 | -6.335
-2.5 | 0.019 | 0.00629 | -0.043 | 3.038
-2 | 0.079 | 0.00632 | -0.044 | 12.501
-1.5 | 0.139 | 0.00641 | -0.045 | 21.699
-1 | 0.199 | 0.00649 | -0.046 | 30.731
-0.5 | 0.26 | 0.00651 | -0.047 | 39.925
0 | 0.32 | 0.0062 | -0.048 | 51.603
0.5 | 0.38 | 0.00627 | -0.049 | 60.558
1 | 0.439 | 0.00605 | -0.049 | 72.589
1.5 | 0.499 | 0.0048 | -0.05 | 104.078
2 | 0.559 | 0.00455 | -0.051 | 122.769
2.5 | 0.618 | 0.00469 | -0.052 | 131.66
3 | 0.677 | 0.00486 | -0.053 | 139.14
3.5 | 0.735 | 0.00471 | -0.054 | 156.174
4 | 0.793 | 0.00628 | -0.055 | 126.192
4.5 | 0.85 | 0.00659 | -0.056 | 128.989
5 | 0.906 | 0.00732 | -0.057 | 123.797
5.5 | 0.96 | 0.0076 | -0.058 | 126.343
6 | 1.013 | 0.00789 | -0.059 | 128.446
6.5 | 1.065 | 0.00824 | -0.06 | 129.163
7 | 1.112 | 0.00868 | -0.061 | 128.007
7.5 | 1.155 | 0.00907 | -0.062 | 127.376
8 | 1.195 | 0.0095 | -0.063 | 125.865
8.5 | 1.231 | 0.00993 | -0.064 | 123.943
9 | 1.262 | 0.01044 | -0.065 | 120.934
9.5 | 1.289 | 0.01099 | -0.065 | 117.238
10 | 1.305 | 0.01155 | -0.066 | 113.037
10.5 | 1.313 | 0.01216 | -0.067 | 107.903
11 | 1.312 | 0.01286 | -0.068 | 102.03
11.5 | 1.305 | 0.01361 | -0.069 | 95.885
12 | 1.29 | 0.01428 | -0.07 | 90.357
12.5 | 1.268 | 0.01522 | -0.071 | 83.314
13 | 1.24 | 0.01617 | -0.072 | 76.705
13.5 | 1.207 | 0.0175 | -0.072 | 68.945
14 | 1.17 | 0.01826 | -0.073 | 64.054
14.5 | 1.128 | 0.01978 | -0.074 | 57.015
15 | 1.082 | 0.02156 | -0.074 | 50.195
15.5 | 1.031 | 0.02451 | -0.075 | 42.09

## 146. Re 20M Mach 0.00 (2)
BIGFOIL.COM POLAR EXPORT
NACA67-512 a=0.2
NACA67-512 a=0.2 |  |  |  | Cl Max: | 1.7813 | at alpha= | 20 | deg
XFOIL ncrit=9 |  |  |  | L/D Max: | 134.043 | at alpha= | 7 | deg
Re: | 20000000 |  |  | Cd Min: | 0.04164 | at alpha= | 20 | deg
Mach: | 0 |  |  | Cl=0 at alpha= | -2.8996 | deg
|  |  |  | @ Cl=0.1, Cd= | 0.0048903
|  |  |  | @ Cl=0.4, Cd= | 0.0051502
|  |  |  | @ Cl=0.6, Cd= | 0.0046396
alpha (deg) | Cl | Cd | Cm | Cl/Cd
-20 | -1.5414 | 0.02554 | -0.0923 | -60.3524
-19.5 | -1.5335 | 0.02361 | -0.0873 | -64.9513
-19 | -1.5219 | 0.02194 | -0.0822 | -69.3665
-18.5 | -1.5068 | 0.02054 | -0.077 | -73.3593
-18 | -1.4899 | 0.01931 | -0.0715 | -77.1569
-17.5 | -1.4689 | 0.01825 | -0.0663 | -80.4877
-17 | -1.4354 | 0.0172 | -0.0634 | -83.4535
-16.5 | -1.3997 | 0.0161 | -0.0609 | -86.9379
-16 | -1.3606 | 0.01514 | -0.0587 | -89.8679
-15.5 | -1.322 | 0.01396 | -0.0566 | -94.6991
-15 | -1.2801 | 0.01295 | -0.0549 | -98.8494
-14.5 | -1.2342 | 0.01223 | -0.0537 | -100.9158
-14 | -1.1869 | 0.01157 | -0.0528 | -102.5843
-13.5 | -1.1382 | 0.01099 | -0.052 | -103.5669
-13 | -1.0886 | 0.01044 | -0.0513 | -104.272
-12.5 | -1.0382 | 0.00994 | -0.0508 | -104.4467
-12 | -0.987 | 0.00947 | -0.0504 | -104.2239
-11.5 | -0.936 | 0.00894 | -0.05 | -104.698
-11 | -0.8846 | 0.00838 | -0.0496 | -105.5609
-10.5 | -0.8319 | 0.00795 | -0.0494 | -104.6415
-10 | -0.7786 | 0.0076 | -0.0493 | -102.4474
-9.5 | -0.7249 | 0.00729 | -0.0492 | -99.4376
-9 | -0.6708 | 0.007 | -0.0493 | -95.8286
-8.5 | -0.6165 | 0.0067 | -0.0493 | -92.0149
-7.5 | -0.5074 | 0.00612 | -0.0495 | -82.9085
-7 | -0.4531 | 0.00584 | -0.0495 | -77.5856
-6.5 | -0.3979 | 0.00561 | -0.0497 | -70.9269
-6 | -0.3422 | 0.00542 | -0.05 | -63.1365
-5.5 | -0.2866 | 0.00525 | -0.0503 | -54.5905
-5 | -0.231 | 0.00506 | -0.0506 | -45.6522
-4.5 | -0.1759 | 0.00493 | -0.0508 | -35.6795
-4 | -0.1207 | 0.00489 | -0.051 | -24.683
-3.5 | -0.0657 | 0.0049 | -0.0512 | -13.4082
-3 | -0.0111 | 0.00489 | -0.0514 | -2.2699
-2.5 | 0.0442 | 0.0049 | -0.0516 | 9.0204
-2 | 0.0992 | 0.00489 | -0.0519 | 20.2863
-1.5 | 0.1546 | 0.00491 | -0.0522 | 31.4868
-1 | 0.2098 | 0.00491 | -0.0525 | 42.7291
-0.5 | 0.265 | 0.00495 | -0.0528 | 53.5354
0 | 0.3197 | 0.00501 | -0.053 | 63.8124
0.5 | 0.3738 | 0.00509 | -0.0531 | 73.4381
1 | 0.426 | 0.00521 | -0.0528 | 81.7658
1.5 | 0.4773 | 0.00534 | -0.0524 | 89.382
2 | 0.5294 | 0.00535 | -0.0522 | 98.9533
2.5 | 0.5663 | 0.00439 | -0.0494 | 128.9977
3 | 0.6149 | 0.00475 | -0.0484 | 129.4526
3.5 | 0.665 | 0.00508 | -0.0478 | 130.9055
4 | 0.715 | 0.00538 | -0.0472 | 132.8996
4.5 | 0.7633 | 0.00576 | -0.0462 | 132.5174
5 | 0.8096 | 0.00621 | -0.0449 | 130.3704
5.5 | 0.8576 | 0.00656 | -0.0439 | 130.7317
6 | 0.9055 | 0.00685 | -0.043 | 132.1898
6.5 | 0.9529 | 0.00713 | -0.0419 | 133.6466
7 | 0.9946 | 0.00742 | -0.0396 | 134.0431
7.5 | 1.0338 | 0.00772 | -0.0368 | 133.9119
8 | 1.0726 | 0.00809 | -0.0341 | 132.5834
8.5 | 1.112 | 0.00851 | -0.0316 | 130.6698
9 | 1.1521 | 0.00891 | -0.0293 | 129.3042
9.5 | 1.1926 | 0.00931 | -0.0272 | 128.0988
10 | 1.2304 | 0.00981 | -0.0248 | 125.423
10.5 | 1.2696 | 0.01028 | -0.0226 | 123.5019
11 | 1.3058 | 0.01086 | -0.02 | 120.2394
11.5 | 1.3419 | 0.01145 | -0.0175 | 117.1965
12 | 1.3782 | 0.01207 | -0.0152 | 114.1839
12.5 | 1.4104 | 0.01284 | -0.0123 | 109.8442
13 | 1.4428 | 0.0136 | -0.0095 | 106.0882
13.5 | 1.472 | 0.01456 | -0.0064 | 101.0989
14 | 1.5019 | 0.01545 | -0.0035 | 97.2104
14.5 | 1.5326 | 0.01651 | -0.0012 | 92.8286
15 | 1.5912 | 0.01768 | -0.005 | 90
15.5 | 1.6437 | 0.01913 | -0.0081 | 85.9226
16.5 | 1.6891 | 0.02206 | -0.0019 | 76.5684
17 | 1.7123 | 0.02377 | 0.0005 | 72.0362
17.5 | 1.7327 | 0.02576 | 0.0029 | 67.2632
18 | 1.7481 | 0.02815 | 0.0056 | 62.0995
18.5 | 1.7638 | 0.0307 | 0.0078 | 57.4528
19 | 1.7725 | 0.03387 | 0.0103 | 52.3324
20 | 1.7813 | 0.04164 | 0.0141 | 42.7786

## 147. Re 20M Mach 0.10 (1)
BIGFOIL.COM POLAR EXPORT
NACA67-512 a=0.2
NACA67-512 a=0.2 |  |  |  | Cl Max: | 1.309 | at alpha= | 10.5 | deg
JavaFoil+Calcfoil stall+Eppler ext transition |  |  |  | L/D Max: | 156.74 | at alpha= | 3.5 | deg
Re: | 20000000 |  |  | Cd Min: | 0.00444 | at alpha= | 1.5 | deg
Mach: | 0.1 |  |  | Cl=0 at alpha= | -2.661 | deg
|  |  |  | @ Cl=0.1, Cd= | 0.0063703
|  |  |  | @ Cl=0.4, Cd= | 0.006205
|  |  |  | @ Cl=0.6, Cd= | 0.004671
alpha (deg) | Cl | Cd | Cm | Cl/Cd
-13.5 | -0.498 | 0.09047 | -0.012 | -5.502
-13 | -0.509 | 0.08527 | -0.013 | -5.966
-12.5 | -0.518 | 0.07895 | -0.013 | -6.562
-12 | -0.524 | 0.07455 | -0.014 | -7.034
-11.5 | -0.527 | 0.06992 | -0.014 | -7.542
-11 | -0.527 | 0.06589 | -0.015 | -8.003
-10.5 | -0.524 | 0.06125 | -0.016 | -8.552
-10 | -0.517 | 0.0562 | -0.017 | -9.201
-9.5 | -0.508 | 0.05062 | -0.019 | -10.032
-9 | -0.5 | 0.04177 | -0.022 | -11.958
-8.5 | -0.575 | 0.00763 | -0.032 | -75.4
-8 | -0.545 | 0.00733 | -0.033 | -74.289
-7.5 | -0.509 | 0.00719 | -0.034 | -70.754
-7 | -0.469 | 0.00704 | -0.035 | -66.557
-6.5 | -0.424 | 0.0069 | -0.036 | -61.368
-6 | -0.375 | 0.00683 | -0.037 | -54.881
-5.5 | -0.323 | 0.0067 | -0.038 | -48.248
-5 | -0.27 | 0.00661 | -0.038 | -40.786
-4.5 | -0.214 | 0.00655 | -0.039 | -32.722
-4 | -0.157 | 0.00646 | -0.04 | -24.356
-3.5 | -0.099 | 0.00641 | -0.041 | -15.522
-3 | -0.04 | 0.00637 | -0.042 | -6.357
-2.5 | 0.019 | 0.00633 | -0.043 | 3.032
-2 | 0.079 | 0.00636 | -0.044 | 12.483
-1.5 | 0.14 | 0.00639 | -0.045 | 21.895
-1 | 0.2 | 0.00646 | -0.046 | 31.004
-0.5 | 0.261 | 0.00622 | -0.047 | 42.004
0 | 0.321 | 0.0063 | -0.048 | 51.054
0.5 | 0.382 | 0.00625 | -0.049 | 61.038
1 | 0.442 | 0.0061 | -0.05 | 72.409
1.5 | 0.502 | 0.00444 | -0.051 | 112.841
2 | 0.561 | 0.00458 | -0.052 | 122.577
2.5 | 0.621 | 0.00472 | -0.053 | 131.394
3 | 0.68 | 0.00489 | -0.054 | 139.219
3.5 | 0.739 | 0.00471 | -0.055 | 156.74
4 | 0.797 | 0.00631 | -0.055 | 126.353
4.5 | 0.854 | 0.00661 | -0.056 | 129.192
5 | 0.91 | 0.00734 | -0.057 | 123.943
5.5 | 0.965 | 0.00766 | -0.058 | 126.02
6 | 1.018 | 0.00796 | -0.059 | 127.839
6.5 | 1.069 | 0.00829 | -0.06 | 128.896
7 | 1.116 | 0.00875 | -0.061 | 127.5
7.5 | 1.16 | 0.00914 | -0.062 | 126.855
8 | 1.199 | 0.00959 | -0.063 | 124.995
8.5 | 1.234 | 0.01004 | -0.064 | 122.945
9 | 1.265 | 0.01053 | -0.065 | 120.121
9.5 | 1.289 | 0.01111 | -0.066 | 116.099
10 | 1.304 | 0.01169 | -0.067 | 111.542
10.5 | 1.309 | 0.01232 | -0.068 | 106.226
11 | 1.305 | 0.01304 | -0.069 | 100.115
11.5 | 1.294 | 0.01383 | -0.069 | 93.583
12 | 1.275 | 0.01451 | -0.07 | 87.849
12.5 | 1.248 | 0.01557 | -0.071 | 80.177
13 | 1.215 | 0.01667 | -0.072 | 72.858
13.5 | 1.175 | 0.01792 | -0.073 | 65.575
14 | 1.133 | 0.0188 | -0.073 | 60.268
14.5 | 1.084 | 0.02062 | -0.074 | 52.553
15 | 1.032 | 0.0226 | -0.075 | 45.648
15.5 | 0.976 | 0.0256 | -0.075 | 38.148

## 148. Re 20M Mach 0.10 (2)
BIGFOIL.COM POLAR EXPORT
NACA67-512 a=0.2
NACA67-512 a=0.2 |  |  |  | Cl Max: | 1.7709 | at alpha= | 20 | deg
XFOIL ncrit=9 |  |  |  | L/D Max: | 133.436 | at alpha= | 7 | deg
Re: | 20000000 |  |  | Cd Min: | 0.04492 | at alpha= | 20 | deg
Mach: | 0.1 |  |  | Cl=0 at alpha= | -2.9029 | deg
|  |  |  | @ Cl=0.1, Cd= | 0.00489
|  |  |  | @ Cl=0.4, Cd= | 0.0051446
|  |  |  | @ Cl=0.6, Cd= | 0.0046181
alpha (deg) | Cl | Cd | Cm | Cl/Cd
-20 | -1.4488 | 0.03334 | -0.1076 | -43.4553
-19.5 | -1.4665 | 0.02943 | -0.1023 | -49.8301
-19 | -1.4765 | 0.02629 | -0.0961 | -56.162
-18.5 | -1.4745 | 0.02398 | -0.0899 | -61.4887
-18 | -1.4679 | 0.02201 | -0.0835 | -66.6924
-17.5 | -1.4558 | 0.0205 | -0.077 | -71.0146
-17 | -1.437 | 0.01909 | -0.0712 | -75.275
-16.5 | -1.4048 | 0.01776 | -0.0677 | -79.0991
-16 | -1.3675 | 0.01662 | -0.0649 | -82.2804
-15.5 | -1.3288 | 0.01543 | -0.0623 | -86.118
-15 | -1.2885 | 0.0142 | -0.0599 | -90.7394
-14.5 | -1.2447 | 0.01316 | -0.058 | -94.5821
-14 | -1.199 | 0.01218 | -0.0563 | -98.4401
-13.5 | -1.1504 | 0.01144 | -0.0551 | -100.5594
-13 | -1.1003 | 0.01081 | -0.0541 | -101.7854
-12.5 | -1.0491 | 0.01025 | -0.0533 | -102.3512
-12 | -0.9971 | 0.00974 | -0.0527 | -102.3717
-11.5 | -0.9447 | 0.00923 | -0.0521 | -102.351
-11 | -0.8925 | 0.00863 | -0.0515 | -103.4183
-10.5 | -0.8395 | 0.00811 | -0.0511 | -103.5142
-10 | -0.7855 | 0.00772 | -0.0508 | -101.7487
-9.5 | -0.7311 | 0.00738 | -0.0506 | -99.065
-9 | -0.6763 | 0.00707 | -0.0505 | -95.6577
-7.5 | -0.5107 | 0.00619 | -0.0504 | -82.504
-7 | -0.456 | 0.00588 | -0.0503 | -77.551
-6.5 | -0.4004 | 0.00563 | -0.0505 | -71.119
-6 | -0.3443 | 0.00543 | -0.0507 | -63.407
-5.5 | -0.2882 | 0.00527 | -0.0509 | -54.6869
-5 | -0.2321 | 0.00508 | -0.0512 | -45.689
-4.5 | -0.1766 | 0.00494 | -0.0513 | -35.749
-4 | -0.1211 | 0.0049 | -0.0515 | -24.7143
-3.5 | -0.0657 | 0.0049 | -0.0517 | -13.4082
-3 | -0.0108 | 0.00489 | -0.0518 | -2.2086
-2.5 | 0.0448 | 0.0049 | -0.052 | 9.1429
-2 | 0.1001 | 0.00489 | -0.0522 | 20.4703
-1.5 | 0.1558 | 0.00491 | -0.0525 | 31.7312
-1 | 0.2113 | 0.00491 | -0.0528 | 43.0346
-0.5 | 0.2667 | 0.00496 | -0.0531 | 53.7702
0 | 0.3217 | 0.00501 | -0.0533 | 64.2116
0.5 | 0.3761 | 0.00509 | -0.0534 | 73.89
1 | 0.4286 | 0.00521 | -0.0532 | 82.2649
1.5 | 0.48 | 0.00534 | -0.0527 | 89.8876
2 | 0.5323 | 0.00536 | -0.0524 | 99.3097
2.5 | 0.5692 | 0.00439 | -0.0495 | 129.6583
3 | 0.6178 | 0.00475 | -0.0485 | 130.0632
3.5 | 0.668 | 0.00509 | -0.0479 | 131.2377
4 | 0.7181 | 0.00539 | -0.0472 | 133.2282
5 | 0.8125 | 0.00623 | -0.0447 | 130.4173
5.5 | 0.8606 | 0.00658 | -0.0436 | 130.7903
6 | 0.9083 | 0.00689 | -0.0425 | 131.8287
6.5 | 0.9553 | 0.00716 | -0.0412 | 133.4218
7 | 0.9941 | 0.00745 | -0.0381 | 133.4362
7.5 | 1.0345 | 0.00777 | -0.0355 | 133.1403
8 | 1.0742 | 0.00816 | -0.0329 | 131.6422
8.5 | 1.114 | 0.00858 | -0.0304 | 129.8368
9 | 1.1542 | 0.00899 | -0.028 | 128.3871
9.5 | 1.1951 | 0.00941 | -0.0259 | 127.0032
10 | 1.2336 | 0.00992 | -0.0234 | 124.3548
10.5 | 1.2719 | 0.01043 | -0.0209 | 121.9463
11 | 1.3091 | 0.01102 | -0.0184 | 118.7931
11.5 | 1.345 | 0.01165 | -0.0157 | 115.4506
12 | 1.3797 | 0.01234 | -0.013 | 111.8071
12.5 | 1.4144 | 0.01308 | -0.0103 | 108.1346
13 | 1.4457 | 0.01392 | -0.0072 | 103.8578
13.5 | 1.4737 | 0.01495 | -0.0038 | 98.5753
14 | 1.5037 | 0.01586 | -0.0007 | 94.8108
14.5 | 1.5403 | 0.01698 | 0.0005 | 90.7126
15 | 1.5981 | 0.01829 | -0.0032 | 87.3756
15.5 | 1.6505 | 0.01983 | -0.006 | 83.2325
16.5 | 1.6928 | 0.02296 | 0.0011 | 73.7282
17 | 1.7152 | 0.02485 | 0.0036 | 69.0221
17.5 | 1.7319 | 0.02718 | 0.0064 | 63.7196
18 | 1.7419 | 0.03017 | 0.0094 | 57.7362
18.5 | 1.7561 | 0.033 | 0.0117 | 53.2152
19 | 1.7615 | 0.03671 | 0.0141 | 47.9842
19.5 | 1.766 | 0.04075 | 0.016 | 43.3374
20 | 1.7709 | 0.04492 | 0.0174 | 39.4234

## 149. Re 20M Mach 0.25 (1)
BIGFOIL.COM POLAR EXPORT
NACA67-512 a=0.2
NACA67-512 a=0.2 |  |  |  | Cl Max: | 1.285 | at alpha= | 9.5 | deg
JavaFoil+Calcfoil stall+Eppler ext transition |  |  |  | L/D Max: | 146.126 | at alpha= | 2.5 | deg
Re: | 20000000 |  |  | Cd Min: | 0.00436 | at alpha= | 2.5 | deg
Mach: | 0.25 |  |  | Cl=0 at alpha= | -2.6639 | deg
|  |  |  | @ Cl=0.1, Cd= | 0.006463
|  |  |  | @ Cl=0.4, Cd= | 0.0062931
|  |  |  | @ Cl=0.6, Cd= | 0.0045298
alpha (deg) | Cl | Cd | Cm | Cl/Cd
-13 | -0.286 | 0.08936 | -0.013 | -3.203
-12.5 | -0.327 | 0.08371 | -0.013 | -3.91
-12 | -0.363 | 0.08009 | -0.013 | -4.535
-11.5 | -0.394 | 0.0743 | -0.014 | -5.302
-11 | -0.419 | 0.07041 | -0.014 | -5.947
-10.5 | -0.438 | 0.06553 | -0.015 | -6.678
-10 | -0.45 | 0.06073 | -0.016 | -7.405
-9.5 | -0.455 | 0.05695 | -0.016 | -7.991
-9 | -0.454 | 0.05184 | -0.018 | -8.76
-8.5 | -0.448 | 0.04628 | -0.02 | -9.675
-8 | -0.527 | 0.00744 | -0.034 | -70.851
-7.5 | -0.502 | 0.00741 | -0.035 | -67.692
-7 | -0.467 | 0.00727 | -0.036 | -64.326
-6.5 | -0.426 | 0.0071 | -0.037 | -59.939
-6 | -0.379 | 0.0069 | -0.038 | -54.841
-5.5 | -0.328 | 0.00679 | -0.039 | -48.291
-5 | -0.275 | 0.00671 | -0.04 | -40.903
-4.5 | -0.219 | 0.00667 | -0.04 | -32.806
-4 | -0.161 | 0.00651 | -0.041 | -24.728
-3.5 | -0.102 | 0.00649 | -0.042 | -15.698
-3 | -0.041 | 0.00643 | -0.043 | -6.449
-2.5 | 0.02 | 0.00641 | -0.044 | 3.076
-2 | 0.081 | 0.00646 | -0.045 | 12.621
-1.5 | 0.144 | 0.00647 | -0.046 | 22.217
-1 | 0.206 | 0.00625 | -0.047 | 32.931
-0.5 | 0.268 | 0.00626 | -0.048 | 42.866
0 | 0.33 | 0.00634 | -0.049 | 52.054
0.5 | 0.392 | 0.00636 | -0.05 | 61.587
1 | 0.453 | 0.00585 | -0.051 | 77.56
1.5 | 0.515 | 0.0045 | -0.052 | 114.491
2 | 0.576 | 0.00464 | -0.053 | 124.307
2.5 | 0.637 | 0.00436 | -0.054 | 146.126
3 | 0.698 | 0.00566 | -0.055 | 123.255
3.5 | 0.758 | 0.00604 | -0.056 | 125.485
4 | 0.818 | 0.00648 | -0.057 | 126.253
4.5 | 0.876 | 0.00682 | -0.058 | 128.56
5 | 0.933 | 0.0076 | -0.059 | 122.789
5.5 | 0.989 | 0.00793 | -0.06 | 124.746
6 | 1.042 | 0.00825 | -0.061 | 126.393
6.5 | 1.094 | 0.00864 | -0.062 | 126.574
7 | 1.14 | 0.00911 | -0.063 | 125.123
7.5 | 1.181 | 0.00956 | -0.064 | 123.554
8 | 1.218 | 0.01008 | -0.065 | 120.74
8.5 | 1.248 | 0.01064 | -0.066 | 117.241
9 | 1.27 | 0.01122 | -0.067 | 113.226
9.5 | 1.285 | 0.01189 | -0.068 | 108.118
10 | 1.285 | 0.01262 | -0.068 | 101.809
10.5 | 1.27 | 0.01333 | -0.069 | 95.279
11 | 1.241 | 0.01427 | -0.07 | 86.975
11.5 | 1.198 | 0.01523 | -0.071 | 78.653
12 | 1.142 | 0.01623 | -0.072 | 70.387
12.5 | 1.073 | 0.01779 | -0.073 | 60.291
13 | 0.988 | 0.02051 | -0.073 | 48.158
13.5 | 0.885 | 0.02599 | -0.072 | 34.056
14 | 0.716 | 0.06373 | -0.061 | 11.235
14.5 | 0.62 | 0.0723 | -0.06 | 8.57

## 150. Re 20M Mach 0.25 (2)
BIGFOIL.COM POLAR EXPORT
NACA67-512 a=0.2
NACA67-512 a=0.2 |  |  |  | Cl Max: | 1.7114 | at alpha= | 18 | deg
XFOIL ncrit=9 |  |  |  | L/D Max: | 134.241 | at alpha= | 4 | deg
Re: | 20000000 |  |  | Cd Min: | 0.17797 | at alpha= | -18 | deg
Mach: | 0.25 |  |  | Cl=0 at alpha= | -2.9211 | deg
|  |  |  | @ Cl=0.1, Cd= | 0.00491
|  |  |  | @ Cl=0.4, Cd= | 0.005119
|  |  |  | @ Cl=0.6, Cd= | 0.0044945
alpha (deg) | Cl | Cd | Cm | Cl/Cd
-18 | -0.4717 | 0.17797 | -0.0334 | -2.6504
-17.5 | -0.4724 | 0.16617 | -0.039 | -2.8429
-17 | -0.4583 | 0.15902 | -0.0434 | -2.882
-16.5 | -0.4671 | 0.14598 | -0.05 | -3.1998
-16 | -0.4525 | 0.13937 | -0.0541 | -3.2468
-15.5 | -0.4805 | 0.12339 | -0.0625 | -3.8942
-15 | -0.5162 | 0.1075 | -0.0716 | -4.8019
-14.5 | -0.5944 | 0.08628 | -0.0848 | -6.8892
-14 | -0.764 | 0.05634 | -0.1074 | -13.5605
-13.5 | -1.0574 | 0.02854 | -0.0898 | -37.0498
-13 | -1.1308 | 0.01716 | -0.0764 | -65.8974
-12.5 | -1.0982 | 0.01416 | -0.0715 | -77.5565
-12 | -1.0512 | 0.01236 | -0.0681 | -85.0485
-11.5 | -0.9972 | 0.01119 | -0.0655 | -89.1153
-11 | -0.9404 | 0.01029 | -0.0635 | -91.3897
-10.5 | -0.8826 | 0.00952 | -0.0618 | -92.7101
-10 | -0.8249 | 0.00875 | -0.0602 | -94.2743
-9.5 | -0.767 | 0.00808 | -0.0589 | -94.9257
-9 | -0.7082 | 0.0076 | -0.0579 | -93.1842
-8.5 | -0.6491 | 0.00719 | -0.0571 | -90.2782
-8 | -0.5898 | 0.00684 | -0.0564 | -86.2281
-7.5 | -0.5307 | 0.00651 | -0.0558 | -81.5207
-7 | -0.4724 | 0.00617 | -0.0553 | -76.564
-6.5 | -0.4146 | 0.00581 | -0.0548 | -71.3597
-6 | -0.3559 | 0.00555 | -0.0545 | -64.1261
-4.5 | -0.1804 | 0.00499 | -0.0543 | -36.1523
-4 | -0.123 | 0.0049 | -0.0543 | -25.102
-3.5 | -0.0658 | 0.00491 | -0.0542 | -13.4012
-3 | -0.009 | 0.00491 | -0.0542 | -1.833
-2.5 | 0.048 | 0.00491 | -0.0542 | 9.776
-2 | 0.1051 | 0.00491 | -0.0544 | 21.4053
-1.5 | 0.1624 | 0.00491 | -0.0546 | 33.0754
-1 | 0.2194 | 0.00493 | -0.0547 | 44.503
-0.5 | 0.2763 | 0.00498 | -0.0549 | 55.4819
0 | 0.3326 | 0.00503 | -0.055 | 66.1233
0.5 | 0.3885 | 0.0051 | -0.0551 | 76.1765
1 | 0.4431 | 0.00519 | -0.0549 | 85.3757
1.5 | 0.4951 | 0.00534 | -0.0542 | 92.7154
2 | 0.548 | 0.00539 | -0.0537 | 101.6698
2.5 | 0.5858 | 0.00437 | -0.0505 | 134.0503
3 | 0.6337 | 0.00479 | -0.049 | 132.2965
3.5 | 0.684 | 0.00514 | -0.0479 | 133.0739
4 | 0.7343 | 0.00547 | -0.0468 | 134.2413
4.5 | 0.7822 | 0.00587 | -0.0452 | 133.2538
5 | 0.8272 | 0.00635 | -0.043 | 130.2677
5.5 | 0.8726 | 0.00671 | -0.0408 | 130.0447
6 | 0.9116 | 0.00703 | -0.0372 | 129.6728
6.5 | 0.9544 | 0.00734 | -0.0344 | 130.0272
7 | 0.9974 | 0.00772 | -0.0318 | 129.1969
7.5 | 1.0413 | 0.0081 | -0.0293 | 128.5556
8 | 1.0838 | 0.00853 | -0.0267 | 127.0574
8.5 | 1.1246 | 0.00904 | -0.0238 | 124.4027
9 | 1.1679 | 0.00949 | -0.0213 | 123.0664
9.5 | 1.2083 | 0.01006 | -0.0184 | 120.1093
10 | 1.2485 | 0.01063 | -0.0155 | 117.4506
10.5 | 1.2878 | 0.0113 | -0.0124 | 113.9646
11 | 1.325 | 0.01201 | -0.0091 | 110.3247
11.5 | 1.3606 | 0.01286 | -0.0057 | 105.8009
12 | 1.3961 | 0.01372 | -0.0022 | 101.7566
12.5 | 1.4301 | 0.0147 | 0.0013 | 97.2857
13 | 1.4603 | 0.01586 | 0.0052 | 92.0744
14 | 1.5189 | 0.01846 | 0.0128 | 82.2806
14.5 | 1.576 | 0.0202 | 0.0105 | 78.0198
15 | 1.628 | 0.02247 | 0.0083 | 72.4522
16 | 1.6785 | 0.02689 | 0.0145 | 62.421
16.5 | 1.6915 | 0.03002 | 0.0182 | 56.3458
17 | 1.7054 | 0.03333 | 0.0213 | 51.1671
17.5 | 1.7098 | 0.0376 | 0.0243 | 45.4734
18 | 1.7114 | 0.04245 | 0.0267 | 40.3157
18.5 | 1.7037 | 0.0484 | 0.0285 | 35.2004
19 | 1.6927 | 0.05503 | 0.0294 | 30.7596
19.5 | 1.672 | 0.06284 | 0.0297 | 26.6073
20 | 1.648 | 0.07086 | 0.0299 | 23.2571

## 151. Re 20M Mach 0.50 (1)
BIGFOIL.COM POLAR EXPORT
NACA67-512 a=0.2
NACA67-512 a=0.2 |  |  |  | Cl Max: | 1.225 | at alpha= | 20 | deg
JavaFoil+Calcfoil stall+Eppler ext transition |  |  |  | L/D Max: | 123.747 | at alpha= | 3 | deg
Re: | 20000000 |  |  | Cd Min: | 0.00548 | at alpha= | 1.5 | deg
Mach: | 0.5 |  |  | Cl=0 at alpha= | -2.6618 | deg
|  |  |  | @ Cl=0.1, Cd= | 0.0062748
|  |  |  | @ Cl=0.4, Cd= | 0.0068688
|  |  |  | @ Cl=0.6, Cd= | 0.0055674
alpha (deg) | Cl | Cd | Cm | Cl/Cd
-20 | -0.95 | 0.17101 | -0.011 | -5.555
-19.5 | -0.922 | 0.16471 | -0.011 | -5.601
-19 | -0.895 | 0.15516 | -0.011 | -5.771
-18.5 | -0.869 | 0.14706 | -0.012 | -5.909
-18 | -0.842 | 0.13643 | -0.012 | -6.173
-17.5 | -0.815 | 0.12975 | -0.012 | -6.282
-17 | -0.787 | 0.12955 | -0.013 | -6.077
-16.5 | -0.76 | 0.1258 | -0.013 | -6.041
-16 | -0.733 | 0.11806 | -0.013 | -6.207
-15.5 | -0.706 | 0.11078 | -0.014 | -6.374
-15 | -0.679 | 0.10281 | -0.014 | -6.607
-14.5 | -0.655 | 0.08945 | -0.016 | -7.322
-14 | -0.627 | 0.08516 | -0.016 | -7.366
-13.5 | -0.596 | 0.09083 | -0.015 | -6.564
-13 | -0.569 | 0.08574 | -0.015 | -6.635
-12.5 | -0.543 | 0.07734 | -0.017 | -7.021
-12 | -0.517 | 0.07047 | -0.018 | -7.338
-11.5 | -0.492 | 0.06363 | -0.019 | -7.731
-11 | -0.466 | 0.05835 | -0.02 | -7.986
-10.5 | -0.522 | 0.01013 | -0.033 | -51.519
-10 | -0.404 | 0.06156 | -0.018 | -6.57
-9.5 | -0.376 | 0.06173 | -0.018 | -6.094
-9 | -0.349 | 0.05568 | -0.019 | -6.275
-8.5 | -0.322 | 0.05082 | -0.02 | -6.341
-8 | -0.296 | 0.04547 | -0.022 | -6.518
-7.5 | -0.272 | 0.03926 | -0.025 | -6.924
-7 | -0.239 | 0.04725 | -0.019 | -5.051
-6.5 | -0.211 | 0.04376 | -0.02 | -4.827
-6 | -0.184 | 0.03972 | -0.022 | -4.638
-5.5 | -0.24 | 0.03632 | -0.024 | -6.608
-5 | -0.226 | 0.03211 | -0.028 | -7.05
-4.5 | -0.23 | 0.00724 | -0.045 | -31.81
-4 | -0.174 | 0.00707 | -0.046 | -24.581
-3.5 | -0.111 | 0.00691 | -0.047 | -16.129
-3 | -0.046 | 0.00682 | -0.048 | -6.712
-2.5 | 0.022 | 0.00659 | -0.049 | 3.317
-2 | 0.091 | 0.00628 | -0.051 | 14.452
-1.5 | 0.16 | 0.00624 | -0.052 | 25.671
-1 | 0.23 | 0.00592 | -0.053 | 38.843
-0.5 | 0.3 | 0.00675 | -0.054 | 44.41
0 | 0.368 | 0.00685 | -0.055 | 53.705
0.5 | 0.436 | 0.00689 | -0.056 | 63.312
1 | 0.505 | 0.00681 | -0.057 | 74.124
1.5 | 0.573 | 0.00548 | -0.058 | 104.493
2 | 0.641 | 0.0057 | -0.059 | 112.454
2.5 | 0.709 | 0.00592 | -0.06 | 119.733
3 | 0.776 | 0.00627 | -0.061 | 123.747
3.5 | 0.843 | 0.00683 | -0.062 | 123.42
4 | 0.908 | 0.00734 | -0.063 | 123.707
4.5 | 0.971 | 0.00825 | -0.064 | 117.747
5 | 1.033 | 0.00878 | -0.066 | 117.604
5.5 | 1.09 | 0.00927 | -0.067 | 117.643
6 | 1.143 | 0.00981 | -0.068 | 116.573
6.5 | 1.189 | 0.01047 | -0.069 | 113.56
7 | 1.217 | 0.01124 | -0.07 | 108.36
7.5 | 1.221 | 0.01207 | -0.071 | 101.128
8 | 1.171 | 0.01321 | -0.072 | 88.615
8.5 | 0.739 | 0.01452 | -0.073 | 50.871
9 | 0.771 | 0.01501 | -0.074 | 51.332
9.5 | 0.801 | 0.01658 | -0.075 | 48.286
10 | 0.688 | 0.06737 | -0.04 | 10.208
10.5 | 0.862 | 0.01847 | -0.077 | 46.687
11 | 0.878 | 0.02367 | -0.076 | 37.081
11.5 | 0.924 | 0.01956 | -0.079 | 47.263
12 | 0.951 | 0.02191 | -0.079 | 43.431
12.5 | 0.975 | 0.02504 | -0.08 | 38.959
13 | 0.931 | 0.04971 | -0.072 | 18.731
13.5 | 0.986 | 0.04163 | -0.076 | 23.677
14 | 0.953 | 0.07116 | -0.068 | 13.393
14.5 | 0.949 | 0.09491 | -0.06 | 9.998
15 | 0.954 | 0.11812 | -0.05 | 8.078
15.5 | 0.981 | 0.13126 | -0.052 | 7.475
16 | 1.012 | 0.1309 | -0.056 | 7.73
16.5 | 1.039 | 0.13881 | -0.057 | 7.488
17 | 1.061 | 0.15578 | -0.056 | 6.809
17.5 | 1.089 | 0.1584 | -0.058 | 6.878
18 | 1.118 | 0.16393 | -0.06 | 6.817
18.5 | 1.144 | 0.17406 | -0.061 | 6.571
19 | 1.168 | 0.18546 | -0.061 | 6.299
19.5 | 1.197 | 0.18954 | -0.063 | 6.313
20 | 1.225 | 0.19129 | -0.065 | 6.402

## 152. Re 20M Mach 0.50 (2)
BIGFOIL.COM POLAR EXPORT
NACA67-512 a=0.2
NACA67-512 a=0.2 |  |  |  | Cl Max: | 1.3384 | at alpha= | 10.5 | deg
XFOIL ncrit=9 |  |  |  | L/D Max: | 142.721 | at alpha= | 2.5 | deg
Re: | 20000000 |  |  | Cd Min: | 0.01741 | at alpha= | 10.5 | deg
Mach: | 0.5 |  |  | Cl=0 at alpha= | -99 | deg
|  |  |  | @ Cl=0.1, Cd= | 0.00517
|  |  |  | @ Cl=0.4, Cd= | 0.0051922
|  |  |  | @ Cl=0.6, Cd= | 0.0055436
alpha (deg) | Cl | Cd | Cm | Cl/Cd
0 | 0.3805 | 0.00517 | -0.0625 | 73.5977
0.5 | 0.4421 | 0.00524 | -0.062 | 84.3702
1 | 0.502 | 0.00532 | -0.0612 | 94.3609
1.5 | 0.5594 | 0.0054 | -0.0599 | 103.5926
2 | 0.6103 | 0.00558 | -0.0572 | 109.3728
2.5 | 0.6451 | 0.00452 | -0.0517 | 142.7212
3 | 0.6893 | 0.00488 | -0.0475 | 141.25
3.5 | 0.7199 | 0.00534 | -0.0403 | 134.8127
4 | 0.7605 | 0.00588 | -0.0353 | 129.3367
4.5 | 0.8018 | 0.00644 | -0.0305 | 124.5031
5 | 0.8418 | 0.00714 | -0.0255 | 117.8992
5.5 | 0.8846 | 0.00784 | -0.021 | 112.8316
6 | 0.9333 | 0.0084 | -0.0174 | 111.1071
6.5 | 0.9853 | 0.00891 | -0.0142 | 110.5836
7 | 1.0354 | 0.00951 | -0.0106 | 108.8749
7.5 | 1.0845 | 0.01021 | -0.0066 | 106.2194
8 | 1.1334 | 0.01094 | -0.0024 | 103.6015
8.5 | 1.1814 | 0.01179 | 0.0021 | 100.2036
9 | 1.2299 | 0.01264 | 0.0067 | 97.3022
9.5 | 1.2741 | 0.01378 | 0.0122 | 92.4601
10 | 1.3177 | 0.01504 | 0.018 | 87.613
10.5 | 1.3384 | 0.01741 | 0.0267 | 76.8754