## index
index | Re | Mach | Datasource
1 | 50000 | 0 | JavaFoil+Calcfoil stall+Eppler ext transition
2 | 50000 | 0 | XFOIL ncrit=9
3 | 50000 | 0.1 | JavaFoil+Calcfoil stall+Eppler ext transition
4 | 50000 | 0.1 | XFOIL ncrit=9
5 | 50000 | 0.25 | JavaFoil+Calcfoil stall+Eppler ext transition
6 | 50000 | 0.25 | XFOIL ncrit=9
7 | 50000 | 0.5 | JavaFoil+Calcfoil stall+Eppler ext transition
8 | 50000 | 0.5 | XFOIL ncrit=9
9 | 100000 | 0 | JavaFoil+Calcfoil stall+Eppler ext transition
10 | 100000 | 0 | XFOIL ncrit=9
11 | 100000 | 0.1 | JavaFoil+Calcfoil stall+Eppler ext transition
12 | 100000 | 0.1 | XFOIL ncrit=9
13 | 100000 | 0.25 | JavaFoil+Calcfoil stall+Eppler ext transition
14 | 100000 | 0.25 | XFOIL ncrit=9
15 | 100000 | 0.5 | JavaFoil+Calcfoil stall+Eppler ext transition
16 | 100000 | 0.5 | XFOIL ncrit=9
17 | 250000 | 0 | JavaFoil+Calcfoil stall+Eppler ext transition
18 | 250000 | 0 | XFOIL ncrit=9
19 | 250000 | 0.1 | JavaFoil+Calcfoil stall+Eppler ext transition
20 | 250000 | 0.1 | XFOIL ncrit=9
21 | 250000 | 0.25 | JavaFoil+Calcfoil stall+Eppler ext transition
22 | 250000 | 0.25 | XFOIL ncrit=9
23 | 250000 | 0.5 | JavaFoil+Calcfoil stall+Eppler ext transition
24 | 250000 | 0.5 | XFOIL ncrit=9
25 | 500000 | 0 | JavaFoil+Calcfoil stall+Eppler ext transition
26 | 500000 | 0 | XFOIL ncrit=9
27 | 500000 | 0.1 | JavaFoil+Calcfoil stall+Eppler ext transition
28 | 500000 | 0.1 | XFOIL ncrit=9
29 | 500000 | 0.25 | JavaFoil+Calcfoil stall+Eppler ext transition
30 | 500000 | 0.25 | XFOIL ncrit=9
31 | 500000 | 0.5 | JavaFoil+Calcfoil stall+Eppler ext transition
32 | 500000 | 0.5 | XFOIL ncrit=9
33 | 750000 | 0 | JavaFoil+Calcfoil stall+Eppler ext transition
34 | 750000 | 0 | XFOIL ncrit=9
35 | 750000 | 0.1 | JavaFoil+Calcfoil stall+Eppler ext transition
36 | 750000 | 0.1 | XFOIL ncrit=9
37 | 750000 | 0.25 | JavaFoil+Calcfoil stall+Eppler ext transition
38 | 750000 | 0.25 | XFOIL ncrit=9
39 | 750000 | 0.5 | JavaFoil+Calcfoil stall+Eppler ext transition
40 | 750000 | 0.5 | XFOIL ncrit=9
41 | 1000000 | 0 | JavaFoil+Calcfoil stall+Eppler ext transition
42 | 1000000 | 0 | XFOIL ncrit=9
43 | 1000000 | 0.1 | JavaFoil+Calcfoil stall+Eppler ext transition
44 | 1000000 | 0.1 | XFOIL ncrit=9
45 | 1000000 | 0.25 | JavaFoil+Calcfoil stall+Eppler ext transition
46 | 1000000 | 0.25 | XFOIL ncrit=9
47 | 1000000 | 0.5 | JavaFoil+Calcfoil stall+Eppler ext transition
48 | 1000000 | 0.5 | XFOIL ncrit=9
49 | 2000000 | 0 | JavaFoil+Calcfoil stall+Eppler ext transition
50 | 2000000 | 0 | XFOIL ncrit=9
51 | 2000000 | 0.1 | JavaFoil+Calcfoil stall+Eppler ext transition
52 | 2000000 | 0.1 | XFOIL ncrit=9
53 | 2000000 | 0.25 | JavaFoil+Calcfoil stall+Eppler ext transition
54 | 2000000 | 0.25 | XFOIL ncrit=9
55 | 2000000 | 0.5 | JavaFoil+Calcfoil stall+Eppler ext transition
56 | 2000000 | 0.5 | XFOIL ncrit=9
57 | 3000000 | 0 | JavaFoil+Calcfoil stall+Eppler ext transition
58 | 3000000 | 0 | XFOIL ncrit=9
59 | 3000000 | 0.1 | JavaFoil+Calcfoil stall+Eppler ext transition
60 | 3000000 | 0.1 | XFOIL ncrit=9
61 | 3000000 | 0.25 | JavaFoil+Calcfoil stall+Eppler ext transition
62 | 3000000 | 0.25 | XFOIL ncrit=9
63 | 3000000 | 0.5 | JavaFoil+Calcfoil stall+Eppler ext transition
64 | 3000000 | 0.5 | XFOIL ncrit=9
65 | 4000000 | 0 | JavaFoil+Calcfoil stall+Eppler ext transition
66 | 4000000 | 0 | XFOIL ncrit=9
67 | 4000000 | 0.1 | JavaFoil+Calcfoil stall+Eppler ext transition
68 | 4000000 | 0.1 | XFOIL ncrit=9
69 | 4000000 | 0.25 | JavaFoil+Calcfoil stall+Eppler ext transition
70 | 4000000 | 0.25 | XFOIL ncrit=9
71 | 4000000 | 0.5 | JavaFoil+Calcfoil stall+Eppler ext transition
72 | 4000000 | 0.5 | XFOIL ncrit=9
73 | 5000000 | 0 | JavaFoil+Calcfoil stall+Eppler ext transition
74 | 5000000 | 0 | XFOIL ncrit=9
75 | 5000000 | 0.1 | JavaFoil+Calcfoil stall+Eppler ext transition
76 | 5000000 | 0.1 | XFOIL ncrit=9
77 | 5000000 | 0.25 | JavaFoil+Calcfoil stall+Eppler ext transition
78 | 5000000 | 0.25 | XFOIL ncrit=9
79 | 5000000 | 0.5 | JavaFoil+Calcfoil stall+Eppler ext transition
80 | 5000000 | 0.5 | XFOIL ncrit=9
81 | 6000000 | 0 | JavaFoil+Calcfoil stall+Eppler ext transition
82 | 6000000 | 0 | XFOIL ncrit=9
83 | 6000000 | 0.1 | JavaFoil+Calcfoil stall+Eppler ext transition
84 | 6000000 | 0.1 | XFOIL ncrit=9
85 | 6000000 | 0.25 | JavaFoil+Calcfoil stall+Eppler ext transition
86 | 6000000 | 0.25 | XFOIL ncrit=9
87 | 6000000 | 0.5 | JavaFoil+Calcfoil stall+Eppler ext transition
88 | 6000000 | 0.5 | XFOIL ncrit=9
89 | 7000000 | 0 | JavaFoil+Calcfoil stall+Eppler ext transition
90 | 7000000 | 0 | XFOIL ncrit=9
91 | 7000000 | 0.1 | JavaFoil+Calcfoil stall+Eppler ext transition
92 | 7000000 | 0.1 | XFOIL ncrit=9
93 | 7000000 | 0.25 | JavaFoil+Calcfoil stall+Eppler ext transition
94 | 7000000 | 0.25 | XFOIL ncrit=9
95 | 7000000 | 0.5 | JavaFoil+Calcfoil stall+Eppler ext transition
96 | 7000000 | 0.5 | XFOIL ncrit=9
97 | 8000000 | 0 | JavaFoil+Calcfoil stall+Eppler ext transition
98 | 8000000 | 0 | XFOIL ncrit=9
99 | 8000000 | 0.1 | JavaFoil+Calcfoil stall+Eppler ext transition
100 | 8000000 | 0.1 | XFOIL ncrit=9
101 | 8000000 | 0.25 | JavaFoil+Calcfoil stall+Eppler ext transition
102 | 8000000 | 0.25 | XFOIL ncrit=9
103 | 8000000 | 0.5 | JavaFoil+Calcfoil stall+Eppler ext transition
104 | 8000000 | 0.5 | XFOIL ncrit=9
105 | 10000000 | 0 | JavaFoil+Calcfoil stall+Eppler ext transition
106 | 10000000 | 0 | XFOIL ncrit=9
107 | 10000000 | 0.1 | JavaFoil+Calcfoil stall+Eppler ext transition
108 | 10000000 | 0.1 | XFOIL ncrit=9
109 | 10000000 | 0.25 | JavaFoil+Calcfoil stall+Eppler ext transition
110 | 10000000 | 0.25 | XFOIL ncrit=9
111 | 10000000 | 0.5 | JavaFoil+Calcfoil stall+Eppler ext transition
112 | 10000000 | 0.5 | XFOIL ncrit=9
113 | 12000000 | 0 | JavaFoil+Calcfoil stall+Eppler ext transition
114 | 12000000 | 0 | XFOIL ncrit=9
115 | 12000000 | 0.1 | JavaFoil+Calcfoil stall+Eppler ext transition
116 | 12000000 | 0.1 | XFOIL ncrit=9
117 | 12000000 | 0.25 | JavaFoil+Calcfoil stall+Eppler ext transition
118 | 12000000 | 0.25 | XFOIL ncrit=9
119 | 12000000 | 0.5 | JavaFoil+Calcfoil stall+Eppler ext transition
120 | 12000000 | 0.5 | XFOIL ncrit=9
121 | 14000000 | 0 | JavaFoil+Calcfoil stall+Eppler ext transition
122 | 14000000 | 0 | XFOIL ncrit=9
123 | 14000000 | 0.1 | JavaFoil+Calcfoil stall+Eppler ext transition
124 | 14000000 | 0.1 | XFOIL ncrit=9
125 | 14000000 | 0.25 | JavaFoil+Calcfoil stall+Eppler ext transition
126 | 14000000 | 0.25 | XFOIL ncrit=9
127 | 14000000 | 0.5 | JavaFoil+Calcfoil stall+Eppler ext transition
128 | 14000000 | 0.5 | XFOIL ncrit=9
129 | 16000000 | 0 | JavaFoil+Calcfoil stall+Eppler ext transition
130 | 16000000 | 0 | XFOIL ncrit=9
131 | 16000000 | 0.1 | JavaFoil+Calcfoil stall+Eppler ext transition
132 | 16000000 | 0.1 | XFOIL ncrit=9
133 | 16000000 | 0.25 | JavaFoil+Calcfoil stall+Eppler ext transition
134 | 16000000 | 0.25 | XFOIL ncrit=9
135 | 16000000 | 0.5 | JavaFoil+Calcfoil stall+Eppler ext transition
136 | 16000000 | 0.5 | XFOIL ncrit=9
137 | 18000000 | 0 | JavaFoil+Calcfoil stall+Eppler ext transition
138 | 18000000 | 0 | XFOIL ncrit=9
139 | 18000000 | 0.1 | JavaFoil+Calcfoil stall+Eppler ext transition
140 | 18000000 | 0.1 | XFOIL ncrit=9
141 | 18000000 | 0.25 | JavaFoil+Calcfoil stall+Eppler ext transition
142 | 18000000 | 0.25 | XFOIL ncrit=9
143 | 18000000 | 0.5 | JavaFoil+Calcfoil stall+Eppler ext transition
144 | 18000000 | 0.5 | XFOIL ncrit=9
145 | 20000000 | 0 | JavaFoil+Calcfoil stall+Eppler ext transition
146 | 20000000 | 0 | XFOIL ncrit=9
147 | 20000000 | 0.1 | JavaFoil+Calcfoil stall+Eppler ext transition
148 | 20000000 | 0.1 | XFOIL ncrit=9
149 | 20000000 | 0.25 | JavaFoil+Calcfoil stall+Eppler ext transition
150 | 20000000 | 0.25 | XFOIL ncrit=9
151 | 20000000 | 0.5 | JavaFoil+Calcfoil stall+Eppler ext transition
152 | 20000000 | 0.5 | XFOIL ncrit=9

## 1. Re 50k Mach 0.00 (1)
BIGFOIL.COM POLAR EXPORT
NACA63-409 a=0.0
NACA63-409 a=0.0 |  |  |  | Cl Max: | 0.871 | at alpha= | 6 | deg
JavaFoil+Calcfoil stall+Eppler ext transition |  |  |  | L/D Max: | 38.372 | at alpha= | 6 | deg
Re: | 50000 |  |  | Cd Min: | 0.01454 | at alpha= | 0 | deg
Mach: | 0 |  |  | Cl=0 at alpha= | -1.9149 | deg
|  |  |  | @ Cl=0.1, Cd= | 0.031576
|  |  |  | @ Cl=0.4, Cd= | 0.015359
|  |  |  | @ Cl=0.6, Cd= | 0.017972
alpha (deg) | Cl | Cd | Cm | Cl/Cd
-15 | -0.31 | 0.39156 | -0.007 | -0.793
-14.5 | -0.328 | 0.37447 | -0.007 | -0.875
-14 | -0.346 | 0.32383 | -0.007 | -1.067
-13.5 | -0.364 | 0.30321 | -0.007 | -1.199
-13 | -0.382 | 0.27303 | -0.007 | -1.398
-12.5 | -0.399 | 0.25298 | -0.007 | -1.577
-12 | -0.416 | 0.22804 | -0.007 | -1.822
-11.5 | -0.431 | 0.20444 | -0.007 | -2.107
-11 | -0.444 | 0.17864 | -0.008 | -2.485
-10.5 | -0.454 | 0.15608 | -0.007 | -2.911
-10 | -0.462 | 0.14599 | -0.008 | -3.162
-9.5 | -0.462 | 0.12947 | -0.008 | -3.566
-9 | -0.456 | 0.1109 | -0.008 | -4.111
-8.5 | -0.446 | 0.09872 | -0.008 | -4.52
-8 | -0.433 | 0.08914 | -0.008 | -4.852
-7.5 | -0.415 | 0.07993 | -0.008 | -5.187
-7 | -0.393 | 0.07239 | -0.009 | -5.423
-6.5 | -0.367 | 0.06517 | -0.009 | -5.624
-6 | -0.337 | 0.05934 | -0.009 | -5.675
-5.5 | -0.303 | 0.05453 | -0.009 | -5.566
-5 | -0.267 | 0.05051 | -0.01 | -5.289
-4.5 | -0.228 | 0.0474 | -0.01 | -4.813
-4 | -0.187 | 0.04418 | -0.01 | -4.23
-3.5 | -0.144 | 0.04141 | -0.011 | -3.472
-3 | -0.099 | 0.03888 | -0.011 | -2.555
-2.5 | -0.054 | 0.0383 | -0.011 | -1.405
-2 | -0.008 | 0.03694 | -0.012 | -0.206
-1.5 | 0.039 | 0.03593 | -0.012 | 1.085
-1 | 0.086 | 0.03506 | -0.013 | 2.451
-0.5 | 0.165 | 0.0154 | -0.029 | 10.725
0 | 0.221 | 0.01454 | -0.03 | 15.209
0.5 | 0.278 | 0.01469 | -0.03 | 18.909
1 | 0.334 | 0.01499 | -0.03 | 22.279
1.5 | 0.39 | 0.01529 | -0.03 | 25.493
2 | 0.445 | 0.01567 | -0.031 | 28.39
2.5 | 0.5 | 0.01613 | -0.031 | 30.975
3 | 0.554 | 0.01746 | -0.031 | 31.7
3.5 | 0.607 | 0.01805 | -0.031 | 33.615
4 | 0.659 | 0.01884 | -0.032 | 34.988
4.5 | 0.711 | 0.01964 | -0.032 | 36.183
5 | 0.761 | 0.02049 | -0.032 | 37.151
5.5 | 0.827 | 0.02179 | -0.033 | 37.943
6 | 0.871 | 0.0227 | -0.033 | 38.372
6.5 | 0.756 | 0.05004 | -0.015 | 15.107
7 | 0.789 | 0.05437 | -0.014 | 14.513
7.5 | 0.818 | 0.0585 | -0.012 | 13.977
8 | 0.838 | 0.06389 | -0.012 | 13.123
8.5 | 0.853 | 0.06903 | -0.011 | 12.354
9 | 0.86 | 0.07836 | -0.011 | 10.978
9.5 | 0.861 | 0.08374 | -0.011 | 10.279
10 | 0.854 | 0.09077 | -0.01 | 9.41
10.5 | 0.841 | 0.10248 | -0.01 | 8.206
11 | 0.822 | 0.11118 | -0.009 | 7.391

## 2. Re 50k Mach 0.00 (2)
BIGFOIL.COM POLAR EXPORT
NACA63-409 a=0.0
NACA63-409 a=0.0 |  |  |  | Cl Max: | 1.0996 | at alpha= | 9.5 | deg
XFOIL ncrit=9 |  |  |  | L/D Max: | 36.1263 | at alpha= | 7 | deg
Re: | 50000 |  |  | Cd Min: | 0.2556 | at alpha= | -20 | deg
Mach: | 0 |  |  | Cl=0 at alpha= | -0.31125 | deg
|  |  |  | @ Cl=0.1, Cd= | 0.023365
|  |  |  | @ Cl=0.4, Cd= | 0.031214
|  |  |  | @ Cl=0.6, Cd= | 0.037553
alpha (deg) | Cl | Cd | Cm | Cl/Cd
-20 | -0.7718 | 0.2556 | 0.0716 | -3.0196
-19.5 | -0.7529 | 0.24855 | 0.0678 | -3.0292
-19 | -0.7351 | 0.24245 | 0.0636 | -3.032
-18.5 | -0.7188 | 0.2375 | 0.0588 | -3.0265
-18 | -0.7086 | 0.23682 | 0.0528 | -2.9921
-17.5 | -0.6926 | 0.22964 | 0.0485 | -3.016
-17 | -0.6656 | 0.21691 | 0.047 | -3.0686
-16.5 | -0.6485 | 0.21053 | 0.0432 | -3.0803
-16 | -0.638 | 0.20725 | 0.0379 | -3.0784
-15.5 | -0.6395 | 0.2082 | 0.0315 | -3.0716
-15 | -0.5999 | 0.19052 | 0.0321 | -3.1488
-14.5 | -0.594 | 0.18749 | 0.0268 | -3.1682
-14 | -0.5728 | 0.17754 | 0.0246 | -3.2263
-13.5 | -0.5585 | 0.17094 | 0.0214 | -3.2672
-13 | -0.5661 | 0.16973 | 0.0149 | -3.3353
-12.5 | -0.5316 | 0.15667 | 0.0153 | -3.3931
-12 | -0.5423 | 0.15472 | 0.0087 | -3.505
-11.5 | -0.5119 | 0.14329 | 0.0088 | -3.5725
-11 | -0.4984 | 0.13545 | 0.0065 | -3.6796
-10.5 | -0.5121 | 0.13248 | 0.0001 | -3.8655
-10 | -0.4809 | 0.12176 | 0.0013 | -3.9496
-9.5 | -0.4709 | 0.11498 | -0.0005 | -4.0955
-9 | -0.4748 | 0.1096 | -0.004 | -4.3321
-8.5 | -0.4545 | 0.10162 | -0.0036 | -4.4725
-8 | -0.449 | 0.09543 | -0.0045 | -4.705
-7.5 | -0.4344 | 0.08882 | -0.0031 | -4.8908
-7 | -0.4231 | 0.08322 | -0.0001 | -5.0841
-6.5 | -0.3781 | 0.07668 | 0.0079 | -4.9309
-6 | -0.3228 | 0.06975 | 0.0143 | -4.628
-4.5 | -0.2892 | 0.04361 | 0.0172 | -6.6315
-4 | -0.3636 | 0.04015 | -0.0286 | -9.056
-3.5 | -0.3119 | 0.03489 | -0.0284 | -8.9395
-3 | -0.2665 | 0.03111 | -0.027 | -8.5664
-2.5 | -0.2197 | 0.02858 | -0.0254 | -7.6872
-2 | -0.1744 | 0.02609 | -0.0236 | -6.6846
-1.5 | -0.1317 | 0.02462 | -0.0217 | -5.3493
-1 | -0.0887 | 0.02327 | -0.0206 | -3.8118
-0.5 | -0.0322 | 0.02059 | -0.0197 | -1.5639
0 | 0.0531 | 0.02233 | -0.028 | 2.378
0.5 | 0.1297 | 0.02402 | -0.0346 | 5.3997
1 | 0.2067 | 0.02579 | -0.0409 | 8.0147
1.5 | 0.2714 | 0.02746 | -0.0448 | 9.8835
2 | 0.3315 | 0.0292 | -0.0477 | 11.3527
2.5 | 0.393 | 0.03101 | -0.0506 | 12.6733
3 | 0.4553 | 0.03283 | -0.0532 | 13.8684
3.5 | 0.5144 | 0.03464 | -0.055 | 14.8499
4 | 0.5675 | 0.03648 | -0.0556 | 15.5565
4.5 | 0.6211 | 0.03825 | -0.0558 | 16.2379
5 | 0.6912 | 0.0391 | -0.0562 | 17.6777
5.5 | 0.7432 | 0.04 | -0.0538 | 18.58
6 | 0.8139 | 0.03852 | -0.0499 | 21.1293
6.5 | 0.8962 | 0.03281 | -0.0415 | 27.3148
7 | 0.9494 | 0.02628 | -0.0295 | 36.1263
7.5 | 0.947 | 0.02955 | -0.0192 | 32.0474
8 | 0.9845 | 0.03501 | -0.0159 | 28.1205
8.5 | 1.0391 | 0.04101 | -0.0144 | 25.3377
9 | 1.0769 | 0.04858 | -0.0121 | 22.1676
9.5 | 1.0996 | 0.05657 | -0.0099 | 19.4379
10 | 1.0983 | 0.06567 | -0.0071 | 16.7245
10.5 | 1.0914 | 0.0757 | -0.0054 | 14.4174
11 | 0.9977 | 0.08453 | -0.0063 | 11.8029
11.5 | 0.9436 | 0.09973 | -0.015 | 9.4615
12 | 0.9021 | 0.12075 | -0.0275 | 7.4708
12.5 | 0.8027 | 0.15662 | -0.0607 | 5.1251
13 | 0.8105 | 0.16511 | -0.0632 | 4.9088
13.5 | 0.8259 | 0.17457 | -0.0655 | 4.7311
14 | 0.8317 | 0.18181 | -0.0685 | 4.5746
14.5 | 0.8416 | 0.18901 | -0.0713 | 4.4527

## 3. Re 50k Mach 0.10 (1)
BIGFOIL.COM POLAR EXPORT
NACA63-409 a=0.0
NACA63-409 a=0.0 |  |  |  | Cl Max: | 0.874 | at alpha= | 6 | deg
JavaFoil+Calcfoil stall+Eppler ext transition |  |  |  | L/D Max: | 38.275 | at alpha= | 6 | deg
Re: | 50000 |  |  | Cd Min: | 0.01457 | at alpha= | 0 | deg
Mach: | 0.1 |  |  | Cl=0 at alpha= | -1.9149 | deg
|  |  |  | @ Cl=0.1, Cd= | 0.031644
|  |  |  | @ Cl=0.4, Cd= | 0.015394
|  |  |  | @ Cl=0.6, Cd= | 0.018021
alpha (deg) | Cl | Cd | Cm | Cl/Cd
-14.5 | -0.287 | 0.4079 | -0.007 | -0.704
-14 | -0.307 | 0.36657 | -0.007 | -0.838
-13.5 | -0.328 | 0.34698 | -0.007 | -0.944
-13 | -0.348 | 0.30196 | -0.007 | -1.153
-12.5 | -0.368 | 0.26656 | -0.007 | -1.382
-12 | -0.388 | 0.24241 | -0.007 | -1.601
-11.5 | -0.406 | 0.22154 | -0.007 | -1.835
-11 | -0.423 | 0.18765 | -0.007 | -2.254
-10.5 | -0.437 | 0.1692 | -0.008 | -2.582
-10 | -0.447 | 0.15023 | -0.008 | -2.978
-9.5 | -0.45 | 0.1319 | -0.008 | -3.413
-9 | -0.447 | 0.11241 | -0.008 | -3.976
-8.5 | -0.44 | 0.10177 | -0.008 | -4.319
-8 | -0.428 | 0.09007 | -0.008 | -4.748
-7.5 | -0.411 | 0.0807 | -0.008 | -5.098
-7 | -0.391 | 0.0732 | -0.009 | -5.338
-6.5 | -0.366 | 0.06687 | -0.009 | -5.469
-6 | -0.337 | 0.06051 | -0.009 | -5.563
-5.5 | -0.304 | 0.05502 | -0.009 | -5.522
-5 | -0.268 | 0.0511 | -0.01 | -5.24
-4.5 | -0.229 | 0.04774 | -0.01 | -4.793
-4 | -0.188 | 0.04445 | -0.01 | -4.22
-3.5 | -0.144 | 0.04161 | -0.011 | -3.47
-3 | -0.1 | 0.03899 | -0.011 | -2.559
-2.5 | -0.054 | 0.03823 | -0.011 | -1.415
-2 | -0.008 | 0.03691 | -0.012 | -0.207
-1.5 | 0.039 | 0.0359 | -0.012 | 1.091
-1 | 0.086 | 0.03509 | -0.013 | 2.46
-0.5 | 0.166 | 0.0154 | -0.03 | 10.774
0 | 0.222 | 0.01457 | -0.03 | 15.25
0.5 | 0.279 | 0.01472 | -0.03 | 18.954
1 | 0.335 | 0.01503 | -0.03 | 22.32
1.5 | 0.391 | 0.01533 | -0.031 | 25.539
2 | 0.447 | 0.01573 | -0.031 | 28.415
2.5 | 0.502 | 0.01619 | -0.031 | 30.99
3 | 0.556 | 0.01754 | -0.031 | 31.699
3.5 | 0.61 | 0.01813 | -0.031 | 33.633
4 | 0.662 | 0.01893 | -0.032 | 34.993
4.5 | 0.714 | 0.01974 | -0.032 | 36.162
5 | 0.765 | 0.02061 | -0.032 | 37.095
5.5 | 0.83 | 0.02192 | -0.033 | 37.873
6 | 0.874 | 0.02284 | -0.034 | 38.275
6.5 | 0.759 | 0.05019 | -0.014 | 15.117
7 | 0.792 | 0.05425 | -0.013 | 14.594
7.5 | 0.82 | 0.05921 | -0.012 | 13.847
8 | 0.84 | 0.06385 | -0.012 | 13.149
8.5 | 0.852 | 0.07157 | -0.011 | 11.911
9 | 0.858 | 0.07851 | -0.011 | 10.928
9.5 | 0.856 | 0.08399 | -0.011 | 10.189
10 | 0.846 | 0.09455 | -0.01 | 8.949
10.5 | 0.829 | 0.10178 | -0.01 | 8.148
11 | 0.806 | 0.1145 | -0.008 | 7.039

## 4. Re 50k Mach 0.10 (2)
BIGFOIL.COM POLAR EXPORT
NACA63-409 a=0.0
NACA63-409 a=0.0 |  |  |  | Cl Max: | 1.099 | at alpha= | 9.5 | deg
XFOIL ncrit=9 |  |  |  | L/D Max: | 36.3647 | at alpha= | 7 | deg
Re: | 50000 |  |  | Cd Min: | 0.25611 | at alpha= | -20 | deg
Mach: | 0.1 |  |  | Cl=0 at alpha= | -0.32852 | deg
|  |  |  | @ Cl=0.1, Cd= | 0.023447
|  |  |  | @ Cl=0.4, Cd= | 0.031376
|  |  |  | @ Cl=0.6, Cd= | 0.037689
alpha (deg) | Cl | Cd | Cm | Cl/Cd
-20 | -0.7741 | 0.25611 | 0.0723 | -3.0225
-19.5 | -0.7552 | 0.24925 | 0.0683 | -3.0299
-19 | -0.7374 | 0.2432 | 0.0641 | -3.0321
-18.5 | -0.7214 | 0.23863 | 0.0591 | -3.0231
-18 | -0.712 | 0.23858 | 0.0528 | -2.9843
-17.5 | -0.6894 | 0.22683 | 0.0499 | -3.0393
-17 | -0.667 | 0.21738 | 0.0474 | -3.0684
-16.5 | -0.65 | 0.21116 | 0.0435 | -3.0782
-16 | -0.6408 | 0.20861 | 0.0379 | -3.0718
-15.5 | -0.6234 | 0.20021 | 0.0343 | -3.1137
-15 | -0.6007 | 0.19101 | 0.0323 | -3.1449
-14.5 | -0.5969 | 0.18882 | 0.0266 | -3.1612
-14 | -0.572 | 0.17766 | 0.025 | -3.2196
-13.5 | -0.5599 | 0.17172 | 0.0213 | -3.2605
-13 | -0.5691 | 0.17101 | 0.0146 | -3.3279
-12.5 | -0.5321 | 0.15724 | 0.0152 | -3.384
-12 | -0.5308 | 0.15201 | 0.0104 | -3.4919
-11.5 | -0.5139 | 0.14416 | 0.0085 | -3.5648
-11 | -0.4973 | 0.1358 | 0.0066 | -3.662
-10.5 | -0.4886 | 0.12893 | 0.0038 | -3.7897
-10 | -0.4778 | 0.12196 | 0.0017 | -3.9177
-9.5 | -0.4722 | 0.11564 | -0.0008 | -4.0834
-9 | -0.4786 | 0.11055 | -0.0046 | -4.3293
-8.5 | -0.457 | 0.10237 | -0.004 | -4.4642
-8 | -0.4533 | 0.09629 | -0.005 | -4.7077
-7.5 | -0.438 | 0.08957 | -0.0034 | -4.89
-7 | -0.4275 | 0.08397 | -0.0003 | -5.0911
-6.5 | -0.3801 | 0.07727 | 0.008 | -4.9191
-6 | -0.3238 | 0.0702 | 0.0144 | -4.6125
-5.5 | -0.2531 | 0.06187 | 0.016 | -4.0908
-4 | -0.3655 | 0.0406 | -0.0288 | -9.0025
-3.5 | -0.3151 | 0.03527 | -0.0284 | -8.9339
-3 | -0.2696 | 0.03139 | -0.0271 | -8.5887
-2.5 | -0.2225 | 0.02883 | -0.0255 | -7.7177
-2 | -0.1768 | 0.0263 | -0.0238 | -6.7224
-1.5 | -0.1339 | 0.02478 | -0.0219 | -5.4036
-1 | -0.0907 | 0.02347 | -0.0207 | -3.8645
-0.5 | -0.0297 | 0.02073 | -0.0205 | -1.4327
0 | 0.0569 | 0.0225 | -0.0289 | 2.5289
0.5 | 0.132 | 0.02415 | -0.0351 | 5.4658
1 | 0.2055 | 0.02588 | -0.0408 | 7.9405
1.5 | 0.2764 | 0.02762 | -0.0457 | 10.0072
2 | 0.3343 | 0.02934 | -0.0482 | 11.394
2.5 | 0.3931 | 0.03116 | -0.0506 | 12.6155
3 | 0.4524 | 0.03302 | -0.0528 | 13.7008
3.5 | 0.5096 | 0.03489 | -0.0543 | 14.6059
4 | 0.565 | 0.03674 | -0.0552 | 15.3783
4.5 | 0.6255 | 0.03838 | -0.056 | 16.2976
5 | 0.6875 | 0.03957 | -0.0557 | 17.3743
5.5 | 0.7526 | 0.03976 | -0.0538 | 18.9286
6 | 0.8262 | 0.03781 | -0.0494 | 21.8514
6.5 | 0.8954 | 0.03331 | -0.041 | 26.8808
7 | 0.9513 | 0.02616 | -0.0283 | 36.3647
7.5 | 0.9485 | 0.03016 | -0.0185 | 31.4489
8 | 0.9899 | 0.03562 | -0.0155 | 27.7906
8.5 | 1.0437 | 0.04178 | -0.014 | 24.9809
9 | 1.078 | 0.0495 | -0.0114 | 21.7778
9.5 | 1.099 | 0.05761 | -0.0093 | 19.0765
10 | 1.0939 | 0.06661 | -0.0064 | 16.4225
10.5 | 1.0833 | 0.07649 | -0.0049 | 14.1626
11 | 0.9816 | 0.08635 | -0.0078 | 11.3677
11.5 | 0.9293 | 0.10302 | -0.0179 | 9.0206
12 | 0.8086 | 0.14885 | -0.0574 | 5.4323
12.5 | 0.803 | 0.1572 | -0.0611 | 5.1081
13 | 0.8111 | 0.16568 | -0.0636 | 4.8956
13.5 | 0.8282 | 0.17538 | -0.0658 | 4.7223
14 | 0.8339 | 0.18261 | -0.0689 | 4.5666
14.5 | 0.8428 | 0.18966 | -0.0718 | 4.4437

## 5. Re 50k Mach 0.25 (1)
BIGFOIL.COM POLAR EXPORT
NACA63-409 a=0.0
NACA63-409 a=0.0 |  |  |  | Cl Max: | 0.848 | at alpha= | 5.5 | deg
JavaFoil+Calcfoil stall+Eppler ext transition |  |  |  | L/D Max: | 37.426 | at alpha= | 5.5 | deg
Re: | 50000 |  |  | Cd Min: | 0.0147 | at alpha= | 0 | deg
Mach: | 0.25 |  |  | Cl=0 at alpha= | -1.9167 | deg
|  |  |  | @ Cl=0.1, Cd= | 0.035105
|  |  |  | @ Cl=0.4, Cd= | 0.015584
|  |  |  | @ Cl=0.6, Cd= | 0.018302
alpha (deg) | Cl | Cd | Cm | Cl/Cd
-13 | -0.062 | 0.27906 | -0.009 | -0.224
-12.5 | -0.06 | 0.23877 | -0.009 | -0.25
-12 | -0.057 | 0.67571 | -0.008 | -0.084
-11.5 | -0.168 | 0.50797 | -0.008 | -0.331
-11 | -0.226 | 0.37355 | -0.008 | -0.606
-10.5 | -0.276 | 0.30674 | -0.008 | -0.899
-10 | -0.319 | 0.22863 | -0.008 | -1.393
-9.5 | -0.348 | 0.19672 | -0.008 | -1.771
-9 | -0.368 | 0.16608 | -0.008 | -2.214
-8.5 | -0.38 | 0.12494 | -0.008 | -3.043
-8 | -0.385 | 0.10595 | -0.008 | -3.636
-7.5 | -0.383 | 0.09369 | -0.009 | -4.085
-7 | -0.373 | 0.08203 | -0.009 | -4.545
-6.5 | -0.356 | 0.07222 | -0.009 | -4.93
-6 | -0.333 | 0.06391 | -0.009 | -5.207
-5.5 | -0.304 | 0.05782 | -0.01 | -5.256
-5 | -0.27 | 0.05174 | -0.01 | -5.22
-4.5 | -0.232 | 0.04837 | -0.01 | -4.802
-4 | -0.191 | 0.04523 | -0.011 | -4.228
-3.5 | -0.148 | 0.04245 | -0.011 | -3.479
-3 | -0.102 | 0.0406 | -0.011 | -2.518
-2.5 | -0.055 | 0.03858 | -0.011 | -1.438
-2 | -0.008 | 0.03718 | -0.012 | -0.211
-1.5 | 0.04 | 0.03611 | -0.012 | 1.114
-1 | 0.089 | 0.03528 | -0.013 | 2.513
-0.5 | 0.138 | 0.0345 | -0.015 | 3.991
0 | 0.228 | 0.0147 | -0.031 | 15.484
0.5 | 0.286 | 0.01496 | -0.031 | 19.093
1 | 0.343 | 0.01523 | -0.031 | 22.547
1.5 | 0.401 | 0.01559 | -0.031 | 25.698
2 | 0.457 | 0.01601 | -0.031 | 28.576
2.5 | 0.514 | 0.01651 | -0.032 | 31.104
3 | 0.569 | 0.01793 | -0.032 | 31.75
3.5 | 0.624 | 0.01859 | -0.032 | 33.562
4 | 0.678 | 0.01945 | -0.032 | 34.848
4.5 | 0.73 | 0.02032 | -0.033 | 35.932
5 | 0.782 | 0.02129 | -0.033 | 36.734
5.5 | 0.848 | 0.02265 | -0.034 | 37.426
6 | 0.74 | 0.04728 | -0.016 | 15.65
6.5 | 0.774 | 0.0516 | -0.014 | 15.005
7 | 0.805 | 0.05563 | -0.013 | 14.477
7.5 | 0.83 | 0.06081 | -0.013 | 13.647
8 | 0.842 | 0.06758 | -0.012 | 12.463
8.5 | 0.844 | 0.07373 | -0.011 | 11.446
9 | 0.834 | 0.08555 | -0.01 | 9.747
9.5 | 0.811 | 0.09311 | -0.01 | 8.713
10 | 0.776 | 0.10652 | -0.009 | 7.281
10.5 | 0.727 | 0.13407 | -0.008 | 5.425

## 6. Re 50k Mach 0.25 (2)
BIGFOIL.COM POLAR EXPORT
NACA63-409 a=0.0
NACA63-409 a=0.0 |  |  |  | Cl Max: | 1.075 | at alpha= | 9 | deg
XFOIL ncrit=9 |  |  |  | L/D Max: | 34.734 | at alpha= | 7 | deg
Re: | 50000 |  |  | Cd Min: | 0.25997 | at alpha= | -20 | deg
Mach: | 0.25 |  |  | Cl=0 at alpha= | -0.40389 | deg
|  |  |  | @ Cl=0.1, Cd= | 0.023877
|  |  |  | @ Cl=0.4, Cd= | 0.031921
|  |  |  | @ Cl=0.6, Cd= | 0.038679
alpha (deg) | Cl | Cd | Cm | Cl/Cd
-20 | -0.7884 | 0.25997 | 0.0757 | -3.0327
-19.5 | -0.7692 | 0.25352 | 0.0712 | -3.0341
-19 | -0.7513 | 0.24813 | 0.0663 | -3.0278
-18.5 | -0.7384 | 0.24691 | 0.0601 | -2.9906
-18 | -0.7323 | 0.24916 | 0.0535 | -2.9391
-17.5 | -0.6948 | 0.22733 | 0.0534 | -3.0563
-17 | -0.6756 | 0.22049 | 0.0494 | -3.0641
-16.5 | -0.6611 | 0.21613 | 0.0442 | -3.0588
-16 | -0.6585 | 0.21719 | 0.0377 | -3.0319
-15.5 | -0.6224 | 0.20013 | 0.0372 | -3.11
-15 | -0.6088 | 0.19509 | 0.0327 | -3.1206
-14.5 | -0.5955 | 0.18861 | 0.0284 | -3.1573
-14 | -0.5732 | 0.17976 | 0.0261 | -3.1887
-13.5 | -0.574 | 0.17804 | 0.0201 | -3.224
-13 | -0.5432 | 0.16565 | 0.0192 | -3.2792
-12.5 | -0.5438 | 0.16254 | 0.0139 | -3.3456
-12 | -0.5169 | 0.15172 | 0.0128 | -3.4069
-11.5 | -0.5166 | 0.14678 | 0.008 | -3.5196
-11 | -0.5058 | 0.14003 | 0.0052 | -3.6121
-10.5 | -0.4915 | 0.13227 | 0.0031 | -3.7159
-10 | -0.4878 | 0.12621 | -0.0001 | -3.865
-9.5 | -0.4615 | 0.11666 | 0.0001 | -3.9559
-9 | -0.4599 | 0.11097 | -0.0025 | -4.1444
-8.5 | -0.4438 | 0.1035 | -0.0029 | -4.2879
-8 | -0.4434 | 0.09794 | -0.0042 | -4.5273
-7.5 | -0.4335 | 0.09172 | -0.003 | -4.7263
-7 | -0.41 | 0.08529 | 0.0016 | -4.8071
-6.5 | -0.3573 | 0.07751 | 0.0082 | -4.6097
-6 | -0.3096 | 0.07073 | 0.0135 | -4.3772
-4 | -0.3843 | 0.04319 | -0.0276 | -8.8979
-3.5 | -0.332 | 0.03743 | -0.0286 | -8.8699
-3 | -0.2866 | 0.03296 | -0.0276 | -8.6954
-2.5 | -0.2379 | 0.03018 | -0.0262 | -7.8827
-2 | -0.1902 | 0.02751 | -0.0246 | -6.9138
-1.5 | -0.1458 | 0.02571 | -0.0226 | -5.6709
-1 | -0.1012 | 0.02452 | -0.021 | -4.1272
-0.5 | -0.0158 | 0.02148 | -0.0248 | -0.73557
0 | 0.0664 | 0.02313 | -0.0319 | 2.8707
0.5 | 0.1438 | 0.02485 | -0.0381 | 5.7867
1 | 0.2197 | 0.02661 | -0.0438 | 8.2563
1.5 | 0.28 | 0.0283 | -0.0466 | 9.894
2 | 0.3409 | 0.03012 | -0.0493 | 11.3181
2.5 | 0.4026 | 0.032 | -0.0518 | 12.5813
3 | 0.4631 | 0.03391 | -0.0539 | 13.6567
3.5 | 0.5187 | 0.03586 | -0.0549 | 14.4646
4 | 0.5707 | 0.03786 | -0.0551 | 15.074
4.5 | 0.6322 | 0.03958 | -0.0556 | 15.9727
5 | 0.6863 | 0.0412 | -0.0545 | 16.6578
5.5 | 0.7498 | 0.04178 | -0.0524 | 17.9464
6 | 0.8266 | 0.03989 | -0.0476 | 20.722
6.5 | 0.9256 | 0.03081 | -0.0354 | 30.0422
7 | 0.9531 | 0.02744 | -0.0219 | 34.734
7.5 | 0.9654 | 0.03316 | -0.0155 | 29.1134
8 | 1.016 | 0.03905 | -0.013 | 26.0179
8.5 | 1.0621 | 0.04613 | -0.0112 | 23.0241
9 | 1.075 | 0.05416 | -0.0079 | 19.8486
9.5 | 1.0649 | 0.06258 | -0.0051 | 17.0166
10 | 1.0303 | 0.07104 | -0.0032 | 14.5031
10.5 | 0.9869 | 0.08151 | -0.0058 | 12.1077
11 | 0.9527 | 0.09429 | -0.0116 | 10.1039
11.5 | 0.8864 | 0.11625 | -0.0284 | 7.6249
12 | 0.863 | 0.13414 | -0.0391 | 6.4336
12.5 | 0.8065 | 0.16042 | -0.0631 | 5.0274
13 | 0.8159 | 0.16879 | -0.0657 | 4.8338
13.5 | 0.8409 | 0.17982 | -0.0676 | 4.6763
14 | 0.8493 | 0.18749 | -0.0706 | 4.5298

## 7. Re 50k Mach 0.50 (1)
BIGFOIL.COM POLAR EXPORT
NACA63-409 a=0.0
NACA63-409 a=0.0 |  |  |  | Cl Max: | 1.133 | at alpha= | 20 | deg
JavaFoil+Calcfoil stall+Eppler ext transition |  |  |  | L/D Max: | 35.317 | at alpha= | 5 | deg
Re: | 50000 |  |  | Cd Min: | 0.01589 | at alpha= | 0.5 | deg
Mach: | 0.5 |  |  | Cl=0 at alpha= | -1.9167 | deg
|  |  |  | @ Cl=0.1, Cd= | 0.036086
|  |  |  | @ Cl=0.4, Cd= | 0.01649
|  |  |  | @ Cl=0.6, Cd= | 0.019527
alpha (deg) | Cl | Cd | Cm | Cl/Cd
-20 | -0.963 | 0.42736 | -0.013 | -2.253
-19.5 | -0.937 | 0.4113 | -0.013 | -2.278
-19 | -0.911 | 0.41388 | -0.013 | -2.201
-18.5 | -0.885 | 0.40904 | -0.013 | -2.164
-18 | -0.857 | 0.38146 | -0.012 | -2.247
-17.5 | -0.831 | 0.36957 | -0.012 | -2.248
-17 | -0.804 | 0.36453 | -0.012 | -2.207
-16.5 | -0.778 | 0.35027 | -0.013 | -2.222
-16 | -0.752 | 0.34793 | -0.013 | -2.162
-15.5 | -0.726 | 0.34325 | -0.013 | -2.115
-15 | -0.7 | 0.33626 | -0.013 | -2.081
-14.5 | -0.671 | 0.30005 | -0.012 | -2.237
-14 | -0.645 | 0.27727 | -0.012 | -2.327
-13.5 | -0.619 | 0.27464 | -0.012 | -2.253
-13 | -0.592 | 0.26684 | -0.012 | -2.219
-12.5 | -0.566 | 0.26232 | -0.013 | -2.156
-12 | -0.539 | 0.28226 | -0.013 | -1.91
-11.5 | -0.512 | 0.25101 | -0.012 | -2.038
-11 | -0.485 | 0.2516 | -0.012 | -1.927
-10.5 | -0.458 | 0.22649 | -0.012 | -2.024
-10 | -0.432 | 0.22207 | -0.012 | -1.944
-9.5 | -0.405 | 0.21982 | -0.012 | -1.843
-9 | -0.378 | 0.2164 | -0.012 | -1.749
-8.5 | -0.352 | 0.23487 | -0.012 | -1.497
-8 | -0.324 | 0.1904 | -0.011 | -1.704
-7.5 | -0.298 | 0.19695 | -0.011 | -1.512
-7 | -0.271 | 0.2023 | -0.011 | -1.34
-6.5 | -0.244 | 0.17772 | -0.012 | -1.376
-6 | -0.218 | 0.17455 | -0.012 | -1.248
-5.5 | -0.191 | 0.15651 | -0.01 | -1.219
-5 | -0.164 | 0.15564 | -0.01 | -1.055
-4.5 | -0.21 | 0.07752 | -0.01 | -2.709
-4 | -0.197 | 0.05551 | -0.011 | -3.54
-3.5 | -0.159 | 0.0491 | -0.012 | -3.229
-3 | -0.112 | 0.04398 | -0.012 | -2.547
-2.5 | -0.061 | 0.04067 | -0.013 | -1.51
-2 | -0.009 | 0.03873 | -0.013 | -0.225
-1.5 | 0.045 | 0.03709 | -0.013 | 1.208
-1 | 0.099 | 0.0361 | -0.014 | 2.739
-0.5 | 0.154 | 0.03535 | -0.016 | 4.344
0 | 0.251 | 0.01656 | -0.034 | 15.15
0.5 | 0.315 | 0.01589 | -0.034 | 19.827
1 | 0.379 | 0.01632 | -0.034 | 23.2
1.5 | 0.442 | 0.01683 | -0.034 | 26.257
2 | 0.504 | 0.01745 | -0.035 | 28.9
2.5 | 0.566 | 0.01907 | -0.035 | 29.685
3 | 0.627 | 0.01989 | -0.035 | 31.538
3.5 | 0.688 | 0.02087 | -0.035 | 32.935
4 | 0.746 | 0.02192 | -0.036 | 34.036
4.5 | 0.803 | 0.02314 | -0.036 | 34.693
5 | 0.874 | 0.02476 | -0.037 | 35.317
5.5 | 0.77 | 0.04672 | -0.018 | 16.485
6 | 0.799 | 0.05173 | -0.015 | 15.451
6.5 | 0.813 | 0.05922 | -0.014 | 13.736
7 | 0.795 | 0.07111 | -0.012 | 11.184
7.5 | 0.495 | 0.15702 | -0.009 | 3.149
8 | 0.521 | 0.16404 | -0.013 | 3.173
8.5 | 0.547 | 0.18422 | -0.015 | 2.968
9 | 0.572 | 0.18816 | -0.016 | 3.043
9.5 | 0.598 | 0.20017 | -0.016 | 2.988
10 | 0.624 | 0.22931 | -0.018 | 2.723
10.5 | 0.65 | 0.22301 | -0.018 | 2.914
11 | 0.675 | 0.25351 | -0.018 | 2.664
11.5 | 0.701 | 0.25827 | -0.019 | 2.715
12 | 0.727 | 0.2941 | -0.021 | 2.473
12.5 | 0.753 | 0.27354 | -0.021 | 2.751
13 | 0.778 | 0.29012 | -0.021 | 2.68
13.5 | 0.805 | 0.29659 | -0.023 | 2.713
14 | 0.83 | 0.32369 | -0.023 | 2.563
14.5 | 0.855 | 0.32329 | -0.024 | 2.644
15 | 0.881 | 0.33952 | -0.025 | 2.594
15.5 | 0.907 | 0.34564 | -0.026 | 2.623
16 | 0.932 | 0.35692 | -0.026 | 2.61
16.5 | 0.956 | 0.391 | -0.026 | 2.446
17 | 0.984 | 0.41317 | -0.028 | 2.381
17.5 | 1.008 | 0.42499 | -0.028 | 2.372
18 | 1.033 | 0.43198 | -0.029 | 2.391
18.5 | 1.058 | 0.42372 | -0.029 | 2.496
19 | 1.085 | 0.4689 | -0.031 | 2.314
19.5 | 1.109 | 0.45342 | -0.031 | 2.446
20 | 1.133 | 0.45864 | -0.031 | 2.471

## 8. Re 50k Mach 0.50 (2)
BIGFOIL.COM POLAR EXPORT
NACA63-409 a=0.0
NACA63-409 a=0.0 |  |  |  | Cl Max: | 1.1317 | at alpha= | 20 | deg
XFOIL ncrit=9 |  |  |  | L/D Max: | 29.3177 | at alpha= | 6.5 | deg
Re: | 50000 |  |  | Cd Min: | 0.30929 | at alpha= | 20 | deg
Mach: | 0.5 |  |  | Cl=0 at alpha= | -0.6069 | deg
|  |  |  | @ Cl=0.1, Cd= | 0.025854
|  |  |  | @ Cl=0.4, Cd= | 0.0349
|  |  |  | @ Cl=0.6, Cd= | 0.042996
alpha (deg) | Cl | Cd | Cm | Cl/Cd
-20 | -0.869 | 0.29373 | 0.0872 | -2.9585
-19.5 | -0.843 | 0.2807 | 0.0826 | -3.0032
-19 | -0.8165 | 0.26842 | 0.0787 | -3.0419
-18.5 | -0.7928 | 0.26018 | 0.0736 | -3.0471
-18 | -0.7709 | 0.25399 | 0.0676 | -3.0352
-17.5 | -0.7565 | 0.25373 | 0.0602 | -2.9815
-17 | -0.7242 | 0.23699 | 0.0575 | -3.0558
-16.5 | -0.7003 | 0.22857 | 0.0531 | -3.0638
-16 | -0.6868 | 0.22667 | 0.0462 | -3.03
-15.5 | -0.6561 | 0.21306 | 0.0434 | -3.0794
-15 | -0.6362 | 0.20661 | 0.0383 | -3.0792
-14.5 | -0.6175 | 0.19953 | 0.0333 | -3.0948
-14 | -0.5917 | 0.18995 | 0.03 | -3.115
-13.5 | -0.5818 | 0.18587 | 0.0242 | -3.1301
-13 | -0.5529 | 0.17497 | 0.0217 | -3.16
-12.5 | -0.5348 | 0.16725 | 0.0177 | -3.1976
-12 | -0.5294 | 0.16338 | 0.0128 | -3.2403
-11.5 | -0.5079 | 0.15435 | 0.0101 | -3.2906
-11 | -0.4958 | 0.14758 | 0.0067 | -3.3595
-10.5 | -0.4829 | 0.14036 | 0.0036 | -3.4404
-10 | -0.4516 | 0.12973 | 0.0027 | -3.4811
-9.5 | -0.4477 | 0.12431 | -0.0002 | -3.6015
-9 | -0.4254 | 0.11581 | -0.0012 | -3.6733
-8.5 | -0.4188 | 0.1099 | -0.0026 | -3.8107
-8 | -0.4026 | 0.10292 | -0.0023 | -3.9118
-7.5 | -0.3676 | 0.09438 | 0.0001 | -3.8949
-7 | -0.3406 | 0.08742 | 0.0025 | -3.8961
-6.5 | -0.3103 | 0.08067 | 0.0055 | -3.8465
-6 | -0.2677 | 0.07318 | 0.0072 | -3.6581
-5 | -0.3478 | 0.06643 | 0.0048 | -5.2356
-4 | -0.4359 | 0.05301 | -0.0226 | -8.223
-3.5 | -0.4015 | 0.04612 | -0.0264 | -8.7056
-3 | -0.3589 | 0.04038 | -0.0275 | -8.8881
-2.5 | -0.3089 | 0.03587 | -0.0279 | -8.6117
-2 | -0.2522 | 0.03265 | -0.0274 | -7.7243
-1.5 | -0.1653 | 0.02959 | -0.0316 | -5.5863
-1 | -0.0706 | 0.02793 | -0.036 | -2.5277
-0.5 | 0.0192 | 0.02421 | -0.0386 | 0.79306
0 | 0.1013 | 0.02588 | -0.043 | 3.9142
0.5 | 0.1781 | 0.02765 | -0.0474 | 6.4412
1 | 0.2391 | 0.02941 | -0.0493 | 8.1299
1.5 | 0.3003 | 0.03135 | -0.0511 | 9.5789
2 | 0.3608 | 0.03343 | -0.0526 | 10.7927
2.5 | 0.4192 | 0.03562 | -0.0537 | 11.7687
3 | 0.4739 | 0.03793 | -0.054 | 12.4941
3.5 | 0.5278 | 0.04034 | -0.054 | 13.0838
4 | 0.5951 | 0.04264 | -0.0547 | 13.9564
4.5 | 0.6327 | 0.04537 | -0.0524 | 13.9453
5 | 0.6848 | 0.0478 | -0.0506 | 14.3264
5.5 | 0.7612 | 0.04885 | -0.048 | 15.5824
6 | 0.8197 | 0.04933 | -0.0423 | 16.6167
6.5 | 0.9754 | 0.03327 | -0.0177 | 29.3177
7 | 0.9869 | 0.03801 | -0.01 | 25.9642
7.5 | 1.0042 | 0.0445 | -0.0056 | 22.5663
8 | 1.0105 | 0.05206 | -0.0026 | 19.4103
8.5 | 0.9742 | 0.06163 | -0.0038 | 15.8072
9 | 0.9329 | 0.07388 | -0.0098 | 12.6272
9.5 | 0.8934 | 0.08865 | -0.019 | 10.0778
10 | 0.8654 | 0.10396 | -0.0285 | 8.3244
10.5 | 0.8495 | 0.11774 | -0.0365 | 7.2151
11 | 0.8429 | 0.13037 | -0.0432 | 6.4654
11.5 | 0.8468 | 0.1423 | -0.0486 | 5.9508
12 | 0.846 | 0.15508 | -0.0564 | 5.4552
12.5 | 0.8393 | 0.17387 | -0.0714 | 4.8272
13 | 0.8617 | 0.18441 | -0.0743 | 4.6727
13.5 | 0.8671 | 0.19117 | -0.0793 | 4.5358
14 | 0.8821 | 0.20011 | -0.0837 | 4.4081
14.5 | 0.9039 | 0.20995 | -0.0873 | 4.3053
15 | 0.9209 | 0.21803 | -0.0916 | 4.2237
15.5 | 0.9459 | 0.22885 | -0.095 | 4.1333
16 | 0.9685 | 0.23862 | -0.099 | 4.0588
16.5 | 0.9816 | 0.24467 | -0.1049 | 4.0119
17 | 1.0011 | 0.25311 | -0.11 | 3.9552
17.5 | 1.023 | 0.26265 | -0.1145 | 3.8949
18 | 1.0513 | 0.27536 | -0.1178 | 3.8179
18.5 | 1.0643 | 0.27978 | -0.1252 | 3.8041
19 | 1.0938 | 0.29461 | -0.128 | 3.7127
19.5 | 1.1076 | 0.29771 | -0.1357 | 3.7204
20 | 1.1317 | 0.30929 | -0.14 | 3.659

## 9. Re 100k Mach 0.00 (1)
BIGFOIL.COM POLAR EXPORT
NACA63-409 a=0.0
NACA63-409 a=0.0 |  |  |  | Cl Max: | 0.919 | at alpha= | 6.5 | deg
JavaFoil+Calcfoil stall+Eppler ext transition |  |  |  | L/D Max: | 53.624 | at alpha= | 5 | deg
Re: | 100000 |  |  | Cd Min: | 0.00952 | at alpha= | 0.5 | deg
Mach: | 0 |  |  | Cl=0 at alpha= | -1.9149 | deg
|  |  |  | @ Cl=0.1, Cd= | 0.027549
|  |  |  | @ Cl=0.4, Cd= | 0.01121
|  |  |  | @ Cl=0.6, Cd= | 0.012203
alpha (deg) | Cl | Cd | Cm | Cl/Cd
-15 | -0.31 | 0.2981 | -0.007 | -1.041
-14.5 | -0.328 | 0.28426 | -0.007 | -1.153
-14 | -0.346 | 0.26575 | -0.007 | -1.301
-13.5 | -0.364 | 0.24264 | -0.007 | -1.499
-13 | -0.382 | 0.21372 | -0.007 | -1.785
-12.5 | -0.399 | 0.20067 | -0.007 | -1.989
-12 | -0.416 | 0.17719 | -0.007 | -2.345
-11.5 | -0.431 | 0.15913 | -0.007 | -2.707
-11 | -0.444 | 0.14056 | -0.008 | -3.158
-10.5 | -0.454 | 0.12717 | -0.008 | -3.573
-10 | -0.462 | 0.11972 | -0.008 | -3.857
-9.5 | -0.462 | 0.1074 | -0.008 | -4.299
-9 | -0.456 | 0.09373 | -0.008 | -4.865
-8.5 | -0.446 | 0.08366 | -0.008 | -5.334
-8 | -0.433 | 0.07605 | -0.008 | -5.687
-7.5 | -0.415 | 0.06873 | -0.009 | -6.033
-7 | -0.393 | 0.06275 | -0.009 | -6.257
-6.5 | -0.367 | 0.05756 | -0.009 | -6.369
-6 | -0.337 | 0.05256 | -0.009 | -6.408
-5.5 | -0.304 | 0.04841 | -0.01 | -6.269
-5 | -0.267 | 0.04548 | -0.01 | -5.875
-4.5 | -0.228 | 0.04293 | -0.01 | -5.314
-4 | -0.187 | 0.03997 | -0.01 | -4.675
-3.5 | -0.144 | 0.03783 | -0.011 | -3.801
-3 | -0.099 | 0.03595 | -0.011 | -2.763
-2.5 | -0.054 | 0.03456 | -0.011 | -1.558
-2 | -0.008 | 0.03302 | -0.012 | -0.231
-1.5 | 0.039 | 0.03204 | -0.013 | 1.217
-1 | 0.086 | 0.03106 | -0.014 | 2.769
-0.5 | 0.165 | 0.01125 | -0.03 | 14.677
0 | 0.223 | 0.00975 | -0.03 | 22.89
0.5 | 0.281 | 0.00952 | -0.03 | 29.549
1 | 0.339 | 0.011 | -0.031 | 30.837
1.5 | 0.397 | 0.0112 | -0.031 | 35.438
2 | 0.454 | 0.01139 | -0.031 | 39.902
2.5 | 0.512 | 0.01168 | -0.032 | 43.818
3 | 0.568 | 0.01198 | -0.032 | 47.444
3.5 | 0.624 | 0.01237 | -0.032 | 50.405
4 | 0.678 | 0.01338 | -0.033 | 50.657
4.5 | 0.73 | 0.01398 | -0.033 | 52.257
5 | 0.782 | 0.01458 | -0.033 | 53.624
5.5 | 0.833 | 0.01804 | -0.033 | 46.148
6 | 0.877 | 0.01896 | -0.034 | 46.285
6.5 | 0.919 | 0.0199 | -0.034 | 46.163
7 | 0.79 | 0.04971 | -0.014 | 15.885
7.5 | 0.818 | 0.05355 | -0.013 | 15.276
8 | 0.839 | 0.05765 | -0.012 | 14.545
8.5 | 0.853 | 0.06239 | -0.012 | 13.669
9 | 0.86 | 0.06934 | -0.011 | 12.406
9.5 | 0.861 | 0.07374 | -0.011 | 11.673
10 | 0.854 | 0.08165 | -0.011 | 10.462
10.5 | 0.841 | 0.08888 | -0.01 | 9.462
11 | 0.822 | 0.09654 | -0.009 | 8.512
11.5 | 0.797 | 0.11101 | -0.008 | 7.183

## 10. Re 100k Mach 0.00 (2)
BIGFOIL.COM POLAR EXPORT
NACA63-409 a=0.0
NACA63-409 a=0.0 |  |  |  | Cl Max: | 1.1328 | at alpha= | 10 | deg
XFOIL ncrit=9 |  |  |  | L/D Max: | 55.1821 | at alpha= | 6.5 | deg
Re: | 100000 |  |  | Cd Min: | 0.25949 | at alpha= | -20 | deg
Mach: | 0 |  |  | Cl=0 at alpha= | -2.3237 | deg
|  |  |  | @ Cl=0.1, Cd= | 0.016631
|  |  |  | @ Cl=0.4, Cd= | 0.015769
|  |  |  | @ Cl=0.6, Cd= | 0.01755
alpha (deg) | Cl | Cd | Cm | Cl/Cd
-20 | -0.7761 | 0.25949 | 0.0727 | -2.9909
-19.5 | -0.7634 | 0.25767 | 0.0669 | -2.9627
-19 | -0.7525 | 0.25566 | 0.0614 | -2.9434
-18.5 | -0.7223 | 0.23654 | 0.0605 | -3.0536
-18 | -0.7025 | 0.22829 | 0.0575 | -3.0772
-17.5 | -0.6844 | 0.22152 | 0.0538 | -3.0896
-17 | -0.6666 | 0.21495 | 0.0499 | -3.1012
-16.5 | -0.6495 | 0.20859 | 0.0457 | -3.1138
-16 | -0.6353 | 0.20397 | 0.0404 | -3.1147
-15.5 | -0.6279 | 0.20161 | 0.0345 | -3.1144
-15 | -0.6219 | 0.19816 | 0.0287 | -3.1384
-14.5 | -0.5887 | 0.18158 | 0.029 | -3.2421
-14 | -0.5702 | 0.17366 | 0.0266 | -3.2834
-13.5 | -0.555 | 0.1666 | 0.0233 | -3.3313
-13 | -0.5417 | 0.15974 | 0.0196 | -3.3911
-12.5 | -0.5339 | 0.15418 | 0.0145 | -3.4628
-12 | -0.5348 | 0.15006 | 0.0075 | -3.5639
-11.5 | -0.5323 | 0.1444 | 0.0015 | -3.6863
-11 | -0.4948 | 0.13054 | 0.006 | -3.7904
-10.5 | -0.4878 | 0.124 | 0.0014 | -3.9339
-10 | -0.4943 | 0.11917 | -0.0071 | -4.1479
-9.5 | -0.4736 | 0.10865 | -0.0064 | -4.359
-9 | -0.4606 | 0.10149 | -0.0085 | -4.5384
-8.5 | -0.4641 | 0.09499 | -0.0162 | -4.8858
-8 | -0.4815 | 0.08829 | -0.0306 | -5.4536
-7.5 | -0.4515 | 0.07918 | -0.0239 | -5.7022
-7 | -0.4559 | 0.07288 | -0.0384 | -6.2555
-6.5 | -0.4293 | 0.06343 | -0.0357 | -6.7681
-6 | -0.4229 | 0.05735 | -0.0358 | -7.374
-5.5 | -0.4316 | 0.05328 | -0.0313 | -8.1006
-5 | -0.4309 | 0.0495 | -0.0289 | -8.7051
-4.5 | -0.3801 | 0.0426 | -0.033 | -8.9225
-3.5 | -0.191 | 0.02758 | -0.0465 | -6.9253
-3 | -0.105 | 0.02342 | -0.0506 | -4.4833
-2.5 | -0.025 | 0.02013 | -0.055 | -1.2419
-2 | 0.0459 | 0.01816 | -0.0573 | 2.5275
-1.5 | 0.1952 | 0.01394 | -0.0694 | 14.0029
-1 | 0.2398 | 0.01411 | -0.0683 | 16.995
-0.5 | 0.2775 | 0.01446 | -0.0655 | 19.1909
0 | 0.3161 | 0.01481 | -0.0623 | 21.3437
0.5 | 0.3548 | 0.01533 | -0.0595 | 23.1442
1 | 0.3976 | 0.01574 | -0.0567 | 25.2605
1.5 | 0.4416 | 0.01627 | -0.0546 | 27.142
2 | 0.4881 | 0.01667 | -0.0525 | 29.2801
2.5 | 0.5358 | 0.01706 | -0.0506 | 31.4068
3 | 0.5841 | 0.01746 | -0.0489 | 33.4536
3.5 | 0.6336 | 0.01774 | -0.047 | 35.7159
4 | 0.6834 | 0.01795 | -0.0451 | 38.0724
4.5 | 0.7331 | 0.01807 | -0.043 | 40.57
5 | 0.7837 | 0.01791 | -0.0406 | 43.7577
5.5 | 0.8333 | 0.01767 | -0.038 | 47.159
6 | 0.8808 | 0.01686 | -0.0345 | 52.242
6.5 | 0.9243 | 0.01675 | -0.0313 | 55.1821
7 | 0.942 | 0.01995 | -0.0264 | 47.218
7.5 | 0.9585 | 0.02469 | -0.0219 | 38.8214
8 | 0.9941 | 0.02842 | -0.0192 | 34.9789
8.5 | 1.0429 | 0.03369 | -0.0181 | 30.9558
9 | 1.0842 | 0.03842 | -0.0157 | 28.2197
9.5 | 1.1176 | 0.04539 | -0.0138 | 24.6222
10 | 1.1328 | 0.05371 | -0.0107 | 21.091
10.5 | 1.1278 | 0.06322 | -0.0078 | 17.8393
11 | 1.1069 | 0.06992 | -0.0039 | 15.8309
11.5 | 1.0203 | 0.07999 | -0.0044 | 12.7553
12 | 0.983 | 0.0927 | -0.0101 | 10.6041
12.5 | 0.8837 | 0.13121 | -0.0359 | 6.735
13 | 0.8412 | 0.15409 | -0.053 | 5.4591
13.5 | 0.8522 | 0.1633 | -0.0553 | 5.2186
14 | 0.8632 | 0.17164 | -0.0582 | 5.0291
14.5 | 0.8579 | 0.18109 | -0.065 | 4.7374
15 | 0.8906 | 0.19071 | -0.0634 | 4.6699

## 11. Re 100k Mach 0.10 (1)
BIGFOIL.COM POLAR EXPORT
NACA63-409 a=0.0
NACA63-409 a=0.0 |  |  |  | Cl Max: | 0.922 | at alpha= | 6.5 | deg
JavaFoil+Calcfoil stall+Eppler ext transition |  |  |  | L/D Max: | 53.555 | at alpha= | 5 | deg
Re: | 100000 |  |  | Cd Min: | 0.00951 | at alpha= | 0.5 | deg
Mach: | 0.1 |  |  | Cl=0 at alpha= | -1.9149 | deg
|  |  |  | @ Cl=0.1, Cd= | 0.027672
|  |  |  | @ Cl=0.4, Cd= | 0.011243
|  |  |  | @ Cl=0.6, Cd= | 0.012236
alpha (deg) | Cl | Cd | Cm | Cl/Cd
-14.5 | -0.287 | 0.30724 | -0.007 | -0.935
-14 | -0.307 | 0.28779 | -0.007 | -1.068
-13.5 | -0.328 | 0.25857 | -0.007 | -1.267
-13 | -0.348 | 0.23823 | -0.007 | -1.461
-12.5 | -0.368 | 0.21081 | -0.007 | -1.748
-12 | -0.388 | 0.19026 | -0.007 | -2.04
-11.5 | -0.406 | 0.17665 | -0.008 | -2.301
-11 | -0.423 | 0.14876 | -0.008 | -2.843
-10.5 | -0.437 | 0.13539 | -0.008 | -3.226
-10 | -0.447 | 0.12244 | -0.008 | -3.654
-9.5 | -0.45 | 0.11288 | -0.008 | -3.989
-9 | -0.447 | 0.09462 | -0.008 | -4.724
-8.5 | -0.44 | 0.08584 | -0.008 | -5.12
-8 | -0.428 | 0.07702 | -0.008 | -5.554
-7.5 | -0.411 | 0.06954 | -0.008 | -5.917
-7 | -0.391 | 0.06329 | -0.009 | -6.174
-6.5 | -0.366 | 0.05802 | -0.009 | -6.303
-6 | -0.337 | 0.05341 | -0.009 | -6.303
-5.5 | -0.304 | 0.04867 | -0.01 | -6.244
-5 | -0.268 | 0.04592 | -0.01 | -5.832
-4.5 | -0.229 | 0.04319 | -0.01 | -5.299
-4 | -0.188 | 0.04016 | -0.01 | -4.671
-3.5 | -0.144 | 0.03794 | -0.011 | -3.806
-3 | -0.1 | 0.03608 | -0.011 | -2.765
-2.5 | -0.054 | 0.03452 | -0.011 | -1.567
-2 | -0.008 | 0.03305 | -0.012 | -0.232
-1.5 | 0.039 | 0.032 | -0.013 | 1.224
-1 | 0.086 | 0.03116 | -0.014 | 2.773
-0.5 | 0.166 | 0.01123 | -0.03 | 14.781
0 | 0.224 | 0.00982 | -0.03 | 22.839
0.5 | 0.283 | 0.00951 | -0.031 | 29.732
1 | 0.341 | 0.01103 | -0.031 | 30.92
1.5 | 0.399 | 0.01124 | -0.031 | 35.497
2 | 0.457 | 0.01141 | -0.032 | 40.045
2.5 | 0.514 | 0.01171 | -0.032 | 43.903
3 | 0.571 | 0.01203 | -0.032 | 47.46
3.5 | 0.626 | 0.01242 | -0.032 | 50.447
4 | 0.681 | 0.01343 | -0.033 | 50.674
4.5 | 0.733 | 0.01404 | -0.033 | 52.229
5 | 0.785 | 0.01466 | -0.033 | 53.555
5.5 | 0.836 | 0.01815 | -0.034 | 46.066
6 | 0.881 | 0.0191 | -0.034 | 46.117
6.5 | 0.922 | 0.02002 | -0.034 | 46.052
7 | 0.792 | 0.04991 | -0.014 | 15.871
7.5 | 0.82 | 0.05365 | -0.013 | 15.285
8 | 0.84 | 0.05838 | -0.012 | 14.385
8.5 | 0.853 | 0.06386 | -0.011 | 13.35
9 | 0.858 | 0.06977 | -0.011 | 12.298
9.5 | 0.856 | 0.07596 | -0.011 | 11.269
10 | 0.846 | 0.08244 | -0.011 | 10.265
10.5 | 0.829 | 0.09171 | -0.01 | 9.044
11 | 0.806 | 0.1018 | -0.009 | 7.918
11.5 | 0.777 | 0.11573 | -0.008 | 6.715

## 12. Re 100k Mach 0.10 (2)
BIGFOIL.COM POLAR EXPORT
NACA63-409 a=0.0
NACA63-409 a=0.0 |  |  |  | Cl Max: | 1.1291 | at alpha= | 10 | deg
XFOIL ncrit=9 |  |  |  | L/D Max: | 55.0979 | at alpha= | 6.5 | deg
Re: | 100000 |  |  | Cd Min: | 0.26096 | at alpha= | -20 | deg
Mach: | 0.1 |  |  | Cl=0 at alpha= | -2.3399 | deg
|  |  |  | @ Cl=0.1, Cd= | 0.016768
|  |  |  | @ Cl=0.4, Cd= | 0.015778
|  |  |  | @ Cl=0.6, Cd= | 0.017611
alpha (deg) | Cl | Cd | Cm | Cl/Cd
-20 | -0.7794 | 0.26096 | 0.0731 | -2.9867
-19.5 | -0.7667 | 0.25914 | 0.0673 | -2.9586
-18.5 | -0.7238 | 0.23665 | 0.0613 | -3.0585
-18 | -0.7043 | 0.22884 | 0.058 | -3.0777
-17.5 | -0.6861 | 0.22208 | 0.0542 | -3.0894
-17 | -0.6682 | 0.2155 | 0.0502 | -3.1007
-16.5 | -0.6509 | 0.20918 | 0.0459 | -3.1117
-16 | -0.6373 | 0.205 | 0.0405 | -3.1088
-15.5 | -0.6302 | 0.20274 | 0.0345 | -3.1084
-15 | -0.6235 | 0.19905 | 0.0287 | -3.1324
-14.5 | -0.5882 | 0.18168 | 0.0295 | -3.2376
-14 | -0.5702 | 0.17404 | 0.0269 | -3.2763
-13.5 | -0.555 | 0.16699 | 0.0235 | -3.3236
-13 | -0.5417 | 0.16018 | 0.0197 | -3.3818
-12.5 | -0.5353 | 0.15504 | 0.0142 | -3.4527
-12 | -0.5359 | 0.15087 | 0.0073 | -3.5521
-11.5 | -0.516 | 0.1394 | 0.0063 | -3.7016
-11 | -0.4937 | 0.13091 | 0.0061 | -3.7713
-10.5 | -0.4883 | 0.12466 | 0.001 | -3.9171
-10 | -0.4954 | 0.11996 | -0.0077 | -4.1297
-9.5 | -0.4696 | 0.10894 | -0.0056 | -4.3106
-9 | -0.459 | 0.10189 | -0.0085 | -4.5049
-8.5 | -0.4659 | 0.09569 | -0.0174 | -4.8688
-8 | -0.4827 | 0.08915 | -0.0312 | -5.4145
-7.5 | -0.4489 | 0.07978 | -0.0233 | -5.6267
-7 | -0.4564 | 0.07314 | -0.0386 | -6.2401
-6.5 | -0.4289 | 0.06402 | -0.036 | -6.6995
-6 | -0.4226 | 0.05796 | -0.0357 | -7.2912
-5.5 | -0.4326 | 0.05388 | -0.0311 | -8.029
-5 | -0.433 | 0.04995 | -0.0287 | -8.6687
-4.5 | -0.3795 | 0.04293 | -0.0334 | -8.84
-3.5 | -0.1894 | 0.02768 | -0.0474 | -6.8425
-3 | -0.1028 | 0.02351 | -0.0515 | -4.3726
-2.5 | -0.0228 | 0.0202 | -0.0557 | -1.1287
-2 | 0.0484 | 0.01823 | -0.058 | 2.655
-1.5 | 0.1987 | 0.01397 | -0.0701 | 14.2233
-1 | 0.2418 | 0.01415 | -0.0686 | 17.0883
0 | 0.3172 | 0.01489 | -0.0625 | 21.3029
0.5 | 0.3563 | 0.01538 | -0.0596 | 23.1664
1 | 0.3994 | 0.01577 | -0.0568 | 25.3266
1.5 | 0.4433 | 0.01634 | -0.0548 | 27.1297
2 | 0.4903 | 0.01671 | -0.0526 | 29.3417
2.5 | 0.5378 | 0.0172 | -0.0508 | 31.2674
3 | 0.5869 | 0.01751 | -0.0489 | 33.518
3.5 | 0.6361 | 0.01789 | -0.0471 | 35.5562
4 | 0.6871 | 0.01797 | -0.045 | 38.2359
4.5 | 0.7372 | 0.01809 | -0.0429 | 40.7518
5 | 0.7883 | 0.01791 | -0.0405 | 44.0145
5.5 | 0.838 | 0.01768 | -0.0379 | 47.3982
6 | 0.8853 | 0.01689 | -0.0342 | 52.4156
6.5 | 0.9284 | 0.01685 | -0.0309 | 55.0979
7 | 0.942 | 0.02065 | -0.0257 | 45.6174
7.5 | 0.9617 | 0.02504 | -0.0213 | 38.4065
8 | 0.9988 | 0.02914 | -0.0188 | 34.2759
8.5 | 1.0477 | 0.03433 | -0.0175 | 30.5185
9 | 1.0872 | 0.03918 | -0.015 | 27.7489
9.5 | 1.118 | 0.04629 | -0.0128 | 24.1521
10 | 1.1291 | 0.05438 | -0.0094 | 20.7631
10.5 | 1.1221 | 0.06319 | -0.0064 | 17.7576
11 | 1.0939 | 0.06985 | -0.0025 | 15.6607
11.5 | 1.0095 | 0.08154 | -0.0053 | 12.3804
12 | 0.9727 | 0.09458 | -0.0117 | 10.2844
12.5 | 0.8464 | 0.14465 | -0.0482 | 5.8514
13 | 0.8408 | 0.15501 | -0.0536 | 5.4242
13.5 | 0.8577 | 0.16411 | -0.0548 | 5.2264
14 | 0.8613 | 0.17253 | -0.0594 | 4.9922
14.5 | 0.8594 | 0.18188 | -0.0655 | 4.7251
15 | 0.894 | 0.19174 | -0.0635 | 4.6626

## 13. Re 100k Mach 0.25 (1)
BIGFOIL.COM POLAR EXPORT
NACA63-409 a=0.0
NACA63-409 a=0.0 |  |  |  | Cl Max: | 0.898 | at alpha= | 6 | deg
JavaFoil+Calcfoil stall+Eppler ext transition |  |  |  | L/D Max: | 53.085 | at alpha= | 5 | deg
Re: | 100000 |  |  | Cd Min: | 0.00962 | at alpha= | 0 | deg
Mach: | 0.25 |  |  | Cl=0 at alpha= | -1.9167 | deg
|  |  |  | @ Cl=0.1, Cd= | 0.028601
|  |  |  | @ Cl=0.4, Cd= | 0.011323
|  |  |  | @ Cl=0.6, Cd= | 0.012356
alpha (deg) | Cl | Cd | Cm | Cl/Cd
-13 | -0.062 | 0.22282 | -0.009 | -0.28
-12.5 | -0.06 | 0.19701 | -0.009 | -0.303
-12 | -0.057 | 0.53804 | -0.008 | -0.106
-11.5 | -0.168 | 0.38518 | -0.008 | -0.436
-11 | -0.226 | 0.30373 | -0.008 | -0.745
-10.5 | -0.276 | 0.23148 | -0.008 | -1.191
-10 | -0.319 | 0.18453 | -0.008 | -1.727
-9.5 | -0.348 | 0.15596 | -0.008 | -2.234
-9 | -0.368 | 0.13089 | -0.008 | -2.81
-8.5 | -0.38 | 0.10227 | -0.009 | -3.718
-8 | -0.385 | 0.08862 | -0.009 | -4.347
-7.5 | -0.383 | 0.07942 | -0.009 | -4.819
-7 | -0.373 | 0.07038 | -0.009 | -5.298
-6.5 | -0.356 | 0.06228 | -0.009 | -5.717
-6 | -0.333 | 0.05616 | -0.009 | -5.926
-5.5 | -0.304 | 0.05085 | -0.01 | -5.977
-5 | -0.27 | 0.04651 | -0.01 | -5.808
-4.5 | -0.232 | 0.04363 | -0.01 | -5.325
-4 | -0.191 | 0.04096 | -0.011 | -4.669
-3.5 | -0.148 | 0.03847 | -0.011 | -3.839
-3 | -0.102 | 0.03626 | -0.011 | -2.819
-2.5 | -0.055 | 0.03447 | -0.012 | -1.61
-2 | -0.008 | 0.03324 | -0.012 | -0.236
-1.5 | 0.04 | 0.03213 | -0.013 | 1.252
-1 | 0.089 | 0.03128 | -0.014 | 2.837
-0.5 | 0.171 | 0.01131 | -0.031 | 15.076
0 | 0.231 | 0.00962 | -0.031 | 23.963
0.5 | 0.29 | 0.01098 | -0.031 | 26.446
1 | 0.35 | 0.01114 | -0.032 | 31.413
1.5 | 0.41 | 0.01136 | -0.032 | 36.063
2 | 0.469 | 0.01159 | -0.032 | 40.43
2.5 | 0.527 | 0.01189 | -0.033 | 44.342
3 | 0.585 | 0.01224 | -0.033 | 47.798
3.5 | 0.642 | 0.01268 | -0.033 | 50.586
4 | 0.697 | 0.01375 | -0.034 | 50.691
4.5 | 0.751 | 0.01441 | -0.034 | 52.068
5 | 0.803 | 0.01513 | -0.034 | 53.085
5.5 | 0.854 | 0.01877 | -0.034 | 45.48
6 | 0.898 | 0.01983 | -0.035 | 45.282
6.5 | 0.775 | 0.04713 | -0.015 | 16.446
7 | 0.806 | 0.05102 | -0.014 | 15.794
7.5 | 0.83 | 0.05509 | -0.013 | 15.07
8 | 0.842 | 0.06031 | -0.012 | 13.964
8.5 | 0.844 | 0.0672 | -0.012 | 12.561
9 | 0.834 | 0.07456 | -0.011 | 11.185
9.5 | 0.811 | 0.0811 | -0.01 | 10.004
10 | 0.776 | 0.09243 | -0.01 | 8.392
10.5 | 0.727 | 0.1102 | -0.008 | 6.6
11 | 0.668 | 0.11629 | -0.01 | 5.742

## 14. Re 100k Mach 0.25 (2)
BIGFOIL.COM POLAR EXPORT
NACA63-409 a=0.0
NACA63-409 a=0.0 |  |  |  | Cl Max: | 1.1051 | at alpha= | 9.5 | deg
XFOIL ncrit=9 |  |  |  | L/D Max: | 53.1611 | at alpha= | 6.5 | deg
Re: | 100000 |  |  | Cd Min: | 0.13293 | at alpha= | 12.5 | deg
Mach: | 0.25 |  |  | Cl=0 at alpha= | -99 | deg
|  |  |  | @ Cl=0.1, Cd= | 0.01523
|  |  |  | @ Cl=0.4, Cd= | 0.016134
|  |  |  | @ Cl=0.6, Cd= | 0.018042
alpha (deg) | Cl | Cd | Cm | Cl/Cd
0 | 0.3237 | 0.01523 | -0.0634 | 21.2541
0.5 | 0.3635 | 0.01575 | -0.0605 | 23.0794
1 | 0.4072 | 0.01621 | -0.0577 | 25.1203
1.5 | 0.453 | 0.01673 | -0.0554 | 27.0771
2 | 0.5009 | 0.0172 | -0.0533 | 29.1221
2.5 | 0.551 | 0.01754 | -0.0512 | 31.4139
3 | 0.6008 | 0.01805 | -0.0495 | 33.2853
3.5 | 0.6521 | 0.01837 | -0.0475 | 35.4981
4 | 0.7049 | 0.01847 | -0.0453 | 38.1646
4.5 | 0.7574 | 0.01851 | -0.0429 | 40.9184
5 | 0.8092 | 0.01845 | -0.0403 | 43.8591
5.5 | 0.8616 | 0.01794 | -0.037 | 48.0268
6 | 0.9098 | 0.01712 | -0.0327 | 53.1425
6.5 | 0.9468 | 0.01781 | -0.0284 | 53.1611
7 | 0.9505 | 0.02315 | -0.0225 | 41.0583
7.5 | 0.9761 | 0.02711 | -0.0183 | 36.0052
8 | 1.0223 | 0.03166 | -0.0158 | 32.29
8.5 | 1.0682 | 0.03769 | -0.014 | 28.3417
9 | 1.0938 | 0.0435 | -0.0105 | 25.1448
9.5 | 1.1051 | 0.05062 | -0.0072 | 21.8313
10 | 1.0847 | 0.05811 | -0.0027 | 18.6663
10.5 | 1.0457 | 0.06623 | -0.001 | 15.7889
11 | 1.0014 | 0.07689 | -0.0046 | 13.0238
11.5 | 0.9565 | 0.09049 | -0.0127 | 10.5702
12 | 0.9182 | 0.10687 | -0.0234 | 8.5917
12.5 | 0.8713 | 0.13293 | -0.0405 | 6.5546

## 15. Re 100k Mach 0.50 (1)
BIGFOIL.COM POLAR EXPORT
NACA63-409 a=0.0
NACA63-409 a=0.0 |  |  |  | Cl Max: | 1.134 | at alpha= | 20 | deg
JavaFoil+Calcfoil stall+Eppler ext transition |  |  |  | L/D Max: | 50.227 | at alpha= | 3.5 | deg
Re: | 100000 |  |  | Cd Min: | 0.01147 | at alpha= | 0.5 | deg
Mach: | 0.5 |  |  | Cl=0 at alpha= | -1.9167 | deg
|  |  |  | @ Cl=0.1, Cd= | 0.032867
|  |  |  | @ Cl=0.4, Cd= | 0.011763
|  |  |  | @ Cl=0.6, Cd= | 0.013036
alpha (deg) | Cl | Cd | Cm | Cl/Cd
-20 | -0.963 | 0.33267 | -0.013 | -2.894
-19.5 | -0.937 | 0.32023 | -0.013 | -2.926
-19 | -0.911 | 0.32025 | -0.013 | -2.845
-18.5 | -0.885 | 0.31543 | -0.013 | -2.806
-18 | -0.857 | 0.29597 | -0.013 | -2.897
-17.5 | -0.831 | 0.29509 | -0.012 | -2.815
-17 | -0.804 | 0.29587 | -0.012 | -2.719
-16.5 | -0.778 | 0.26972 | -0.013 | -2.886
-16 | -0.752 | 0.26676 | -0.013 | -2.82
-15.5 | -0.726 | 0.26223 | -0.013 | -2.768
-15 | -0.7 | 0.25612 | -0.013 | -2.732
-14.5 | -0.671 | 0.23964 | -0.012 | -2.802
-14 | -0.645 | 0.22329 | -0.012 | -2.889
-13.5 | -0.619 | 0.22057 | -0.012 | -2.805
-13 | -0.592 | 0.21379 | -0.012 | -2.77
-12.5 | -0.566 | 0.20959 | -0.013 | -2.699
-12 | -0.539 | 0.2253 | -0.013 | -2.393
-11.5 | -0.512 | 0.19489 | -0.012 | -2.625
-11 | -0.485 | 0.19795 | -0.012 | -2.449
-10.5 | -0.458 | 0.18022 | -0.012 | -2.543
-10 | -0.432 | 0.1764 | -0.012 | -2.447
-9.5 | -0.405 | 0.16378 | -0.012 | -2.473
-9 | -0.378 | 0.16049 | -0.012 | -2.358
-8.5 | -0.352 | 0.17039 | -0.012 | -2.064
-8 | -0.324 | 0.14881 | -0.011 | -2.18
-7.5 | -0.298 | 0.15238 | -0.011 | -1.954
-7 | -0.271 | 0.15439 | -0.011 | -1.756
-6.5 | -0.244 | 0.13635 | -0.012 | -1.793
-6 | -0.218 | 0.13365 | -0.012 | -1.63
-5.5 | -0.191 | 0.12123 | -0.01 | -1.575
-5 | -0.164 | 0.11962 | -0.01 | -1.373
-4.5 | -0.21 | 0.06382 | -0.01 | -3.291
-4 | -0.197 | 0.04769 | -0.011 | -4.121
-3.5 | -0.159 | 0.04222 | -0.012 | -3.755
-3 | -0.112 | 0.03854 | -0.012 | -2.907
-2.5 | -0.061 | 0.03596 | -0.013 | -1.708
-2 | -0.009 | 0.0343 | -0.013 | -0.255
-1.5 | 0.045 | 0.0328 | -0.014 | 1.366
-1 | 0.099 | 0.03309 | -0.015 | 2.99
-0.5 | 0.19 | 0.0128 | -0.034 | 14.875
0 | 0.257 | 0.01286 | -0.035 | 19.99
0.5 | 0.323 | 0.01147 | -0.035 | 28.189
1 | 0.389 | 0.01171 | -0.035 | 33.215
1.5 | 0.454 | 0.01202 | -0.035 | 37.762
2 | 0.518 | 0.01241 | -0.036 | 41.765
2.5 | 0.582 | 0.01289 | -0.036 | 45.146
3 | 0.645 | 0.0134 | -0.036 | 48.101
3.5 | 0.706 | 0.01406 | -0.037 | 50.227
4 | 0.766 | 0.01544 | -0.037 | 49.604
4.5 | 0.823 | 0.01645 | -0.037 | 50.056
5 | 0.88 | 0.02059 | -0.038 | 42.76
5.5 | 0.924 | 0.0221 | -0.038 | 41.831
6 | 0.8 | 0.04682 | -0.016 | 17.076
6.5 | 0.814 | 0.05311 | -0.014 | 15.323
7 | 0.795 | 0.06198 | -0.013 | 12.833
7.5 | 0.495 | 0.12175 | -0.01 | 4.062
8 | 0.521 | 0.13299 | -0.013 | 3.914
8.5 | 0.547 | 0.14295 | -0.015 | 3.825
9 | 0.572 | 0.14637 | -0.016 | 3.911
9.5 | 0.598 | 0.15065 | -0.016 | 3.97
10 | 0.624 | 0.18033 | -0.018 | 3.462
10.5 | 0.65 | 0.17732 | -0.018 | 3.666
11 | 0.675 | 0.20058 | -0.018 | 3.367
11.5 | 0.701 | 0.2016 | -0.02 | 3.479
12 | 0.727 | 0.21856 | -0.021 | 3.328
12.5 | 0.753 | 0.21818 | -0.021 | 3.45
13 | 0.778 | 0.22837 | -0.021 | 3.405
13.5 | 0.805 | 0.2386 | -0.023 | 3.373
14 | 0.83 | 0.24492 | -0.023 | 3.388
14.5 | 0.855 | 0.25442 | -0.024 | 3.36
15 | 0.881 | 0.27176 | -0.025 | 3.243
15.5 | 0.907 | 0.27987 | -0.026 | 3.24
16 | 0.932 | 0.28241 | -0.026 | 3.299
16.5 | 0.956 | 0.30238 | -0.026 | 3.163
17 | 0.984 | 0.31549 | -0.028 | 3.118
17.5 | 1.008 | 0.3216 | -0.028 | 3.135
18 | 1.033 | 0.33769 | -0.029 | 3.059
18.5 | 1.058 | 0.33529 | -0.029 | 3.155
19 | 1.085 | 0.35538 | -0.031 | 3.053
19.5 | 1.109 | 0.36116 | -0.031 | 3.072
20 | 1.134 | 0.37519 | -0.031 | 3.021

## 16. Re 100k Mach 0.50 (2)
BIGFOIL.COM POLAR EXPORT
NACA63-409 a=0.0
NACA63-409 a=0.0 |  |  |  | Cl Max: | 1.1376 | at alpha= | 20 | deg
XFOIL ncrit=9 |  |  |  | L/D Max: | 49.7765 | at alpha= | 5.5 | deg
Re: | 100000 |  |  | Cd Min: | 0.309 | at alpha= | 20 | deg
Mach: | 0.5 |  |  | Cl=0 at alpha= | -2.4226 | deg
|  |  |  | @ Cl=0.1, Cd= | 0.020006
|  |  |  | @ Cl=0.4, Cd= | 0.017468
|  |  |  | @ Cl=0.6, Cd= | 0.020106
alpha (deg) | Cl | Cd | Cm | Cl/Cd
-20 | -0.867 | 0.2831 | 0.0934 | -3.0625
-19.5 | -0.8433 | 0.27472 | 0.0881 | -3.0697
-19 | -0.8199 | 0.26665 | 0.0828 | -3.0748
-18.5 | -0.7964 | 0.2586 | 0.0774 | -3.0797
-18 | -0.7726 | 0.25093 | 0.0718 | -3.0789
-17.5 | -0.7521 | 0.24679 | 0.0648 | -3.0475
-17 | -0.7382 | 0.2461 | 0.0572 | -2.9996
-16.5 | -0.707 | 0.22951 | 0.0544 | -3.0805
-16 | -0.6806 | 0.21841 | 0.0512 | -3.1162
-15.5 | -0.657 | 0.21011 | 0.0467 | -3.1269
-15 | -0.6344 | 0.20221 | 0.042 | -3.1373
-14.5 | -0.6133 | 0.19498 | 0.0367 | -3.1455
-14 | -0.6008 | 0.19165 | 0.0298 | -3.1349
-13.5 | -0.5948 | 0.18897 | 0.0228 | -3.1476
-13 | -0.5518 | 0.17086 | 0.0232 | -3.2295
-12.5 | -0.5306 | 0.16279 | 0.0196 | -3.2594
-12 | -0.5188 | 0.15739 | 0.0137 | -3.2963
-11.5 | -0.5213 | 0.15496 | 0.0057 | -3.3641
-11 | -0.4788 | 0.1397 | 0.0074 | -3.4273
-10.5 | -0.465 | 0.13277 | 0.003 | -3.5023
-10 | -0.4729 | 0.12987 | -0.0061 | -3.6413
-9.5 | -0.4346 | 0.11707 | -0.0041 | -3.7123
-9 | -0.4335 | 0.11178 | -0.011 | -3.8782
-8.5 | -0.411 | 0.10245 | -0.0121 | -4.0117
-8 | -0.413 | 0.09718 | -0.0196 | -4.2498
-7.5 | -0.3924 | 0.08875 | -0.0205 | -4.4214
-7 | -0.3817 | 0.08157 | -0.0236 | -4.6794
-6.5 | -0.3783 | 0.07489 | -0.0273 | -5.0514
-5.5 | -0.4453 | 0.06771 | -0.0256 | -6.5766
-5 | -0.4066 | 0.05946 | -0.0308 | -6.8382
-3.5 | -0.1588 | 0.03134 | -0.0677 | -5.067
-3 | -0.0859 | 0.02682 | -0.0682 | -3.2028
-2.5 | -0.0107 | 0.02341 | -0.0691 | -0.45707
-2 | 0.0584 | 0.02122 | -0.068 | 2.7521
-1.5 | 0.1146 | 0.01958 | -0.0655 | 5.8529
-1 | 0.2769 | 0.01594 | -0.0761 | 17.3714
-0.5 | 0.3163 | 0.01626 | -0.0721 | 19.4526
0 | 0.3532 | 0.01687 | -0.0682 | 20.9366
0.5 | 0.3964 | 0.01741 | -0.0645 | 22.7685
1 | 0.4408 | 0.01813 | -0.0613 | 24.3133
1.5 | 0.4927 | 0.01867 | -0.0585 | 26.3899
2 | 0.5442 | 0.01943 | -0.0561 | 28.0082
2.5 | 0.599 | 0.0201 | -0.0538 | 29.801
3 | 0.6586 | 0.02044 | -0.0513 | 32.2211
3.5 | 0.716 | 0.02096 | -0.0488 | 34.1603
4 | 0.7771 | 0.0211 | -0.0457 | 36.8294
4.5 | 0.8364 | 0.02121 | -0.0422 | 39.4342
5 | 0.9015 | 0.0205 | -0.0376 | 43.9756
5.5 | 0.9577 | 0.01924 | -0.0308 | 49.7765
6 | 0.9809 | 0.02089 | -0.023 | 46.9555
6.5 | 0.9753 | 0.02584 | -0.0156 | 37.7438
7 | 0.989 | 0.03017 | -0.0093 | 32.7809
7.5 | 1.0249 | 0.03543 | -0.0047 | 28.9275
8 | 1.0442 | 0.04181 | -0.0008 | 24.9749
8.5 | 1.0334 | 0.04942 | 0.0015 | 20.9106
9 | 1.0045 | 0.05841 | 0.0001 | 17.1974
9.5 | 0.9703 | 0.06949 | -0.0052 | 13.9632
10 | 0.933 | 0.08304 | -0.0138 | 11.2355
10.5 | 0.9019 | 0.09817 | -0.0238 | 9.1871
11 | 0.8799 | 0.11406 | -0.0336 | 7.7144
11.5 | 0.8702 | 0.12843 | -0.0418 | 6.7757
12 | 0.8701 | 0.14117 | -0.0483 | 6.1635
12.5 | 0.8655 | 0.15619 | -0.058 | 5.5413
13 | 0.8839 | 0.17514 | -0.0656 | 5.0468
13.5 | 0.8868 | 0.18494 | -0.0726 | 4.7951
14 | 0.9137 | 0.19589 | -0.0746 | 4.6644
14.5 | 0.9105 | 0.20224 | -0.0836 | 4.5021
15 | 0.9483 | 0.21609 | -0.0839 | 4.3884
15.5 | 0.9458 | 0.22082 | -0.0938 | 4.2831
16 | 0.979 | 0.23397 | -0.0949 | 4.1843
16.5 | 0.9851 | 0.23904 | -0.1037 | 4.1211
17 | 1.0159 | 0.25234 | -0.1057 | 4.0259
17.5 | 1.0246 | 0.25738 | -0.1148 | 3.9809
18 | 1.0497 | 0.26739 | -0.1184 | 3.9257
18.5 | 1.0728 | 0.27899 | -0.1232 | 3.8453
19 | 1.0873 | 0.28484 | -0.1315 | 3.8172
19.5 | 1.1107 | 0.29434 | -0.1362 | 3.7735
20 | 1.1376 | 0.309 | -0.1391 | 3.6816

## 17. Re 250k Mach 0.00 (1)
BIGFOIL.COM POLAR EXPORT
NACA63-409 a=0.0
NACA63-409 a=0.0 |  |  |  | Cl Max: | 0.964 | at alpha= | 7 | deg
JavaFoil+Calcfoil stall+Eppler ext transition |  |  |  | L/D Max: | 87.014 | at alpha= | 3.5 | deg
Re: | 250000 |  |  | Cd Min: | 0.00696 | at alpha= | 1.5 | deg
Mach: | 0 |  |  | Cl=0 at alpha= | -1.9149 | deg
|  |  |  | @ Cl=0.1, Cd= | 0.011306
|  |  |  | @ Cl=0.4, Cd= | 0.0069628
|  |  |  | @ Cl=0.6, Cd= | 0.0071314
alpha (deg) | Cl | Cd | Cm | Cl/Cd
-15 | -0.311 | 0.1867 | -0.008 | -1.663
-14.5 | -0.328 | 0.21925 | -0.008 | -1.496
-14 | -0.346 | 0.20418 | -0.008 | -1.694
-13.5 | -0.364 | 0.18239 | -0.008 | -1.995
-13 | -0.382 | 0.16771 | -0.008 | -2.276
-12.5 | -0.399 | 0.15371 | -0.008 | -2.597
-12 | -0.416 | 0.13823 | -0.008 | -3.007
-11.5 | -0.431 | 0.12827 | -0.008 | -3.359
-11 | -0.444 | 0.11192 | -0.008 | -3.967
-10.5 | -0.454 | 0.10382 | -0.008 | -4.378
-10 | -0.462 | 0.09457 | -0.008 | -4.882
-9.5 | -0.462 | 0.08617 | -0.008 | -5.359
-9 | -0.456 | 0.07724 | -0.008 | -5.904
-8.5 | -0.446 | 0.06958 | -0.008 | -6.415
-8 | -0.433 | 0.0639 | -0.008 | -6.77
-7.5 | -0.415 | 0.05915 | -0.009 | -7.011
-7 | -0.393 | 0.05498 | -0.009 | -7.141
-6.5 | -0.367 | 0.05053 | -0.009 | -7.256
-6 | -0.337 | 0.04657 | -0.01 | -7.234
-5.5 | -0.304 | 0.04347 | -0.01 | -6.985
-5 | -0.267 | 0.04091 | -0.01 | -6.533
-4.5 | -0.228 | 0.03862 | -0.01 | -5.909
-4 | -0.187 | 0.03645 | -0.011 | -5.127
-3.5 | -0.144 | 0.03471 | -0.011 | -4.143
-3 | -0.099 | 0.03309 | -0.011 | -3.003
-2.5 | -0.054 | 0.03187 | -0.012 | -1.69
-2 | -0.008 | 0.03077 | -0.013 | -0.248
-1.5 | 0.039 | 0.0294 | -0.015 | 1.332
-1 | 0.107 | 0.00923 | -0.029 | 11.56
-0.5 | 0.165 | 0.00916 | -0.03 | 18.038
0 | 0.223 | 0.00717 | -0.03 | 31.189
0.5 | 0.282 | 0.00723 | -0.03 | 38.981
1 | 0.34 | 0.00727 | -0.031 | 46.738
1.5 | 0.398 | 0.00696 | -0.031 | 57.185
2 | 0.456 | 0.00704 | -0.031 | 64.722
2.5 | 0.513 | 0.00711 | -0.032 | 72.164
3 | 0.571 | 0.00705 | -0.032 | 80.982
3.5 | 0.628 | 0.00721 | -0.033 | 87.014
4 | 0.684 | 0.00894 | -0.033 | 76.46
4.5 | 0.739 | 0.00928 | -0.033 | 79.599
5 | 0.792 | 0.0101 | -0.034 | 78.423
5.5 | 0.839 | 0.01433 | -0.034 | 58.559
6 | 0.884 | 0.01518 | -0.034 | 58.279
6.5 | 0.927 | 0.01603 | -0.034 | 57.801
7 | 0.964 | 0.01703 | -0.035 | 56.618
7.5 | 0.82 | 0.04899 | -0.016 | 16.741
8 | 0.84 | 0.05291 | -0.014 | 15.87
8.5 | 0.853 | 0.05714 | -0.013 | 14.934
9 | 0.86 | 0.0618 | -0.012 | 13.923
9.5 | 0.861 | 0.06577 | -0.012 | 13.091
10 | 0.854 | 0.07143 | -0.012 | 11.962
10.5 | 0.841 | 0.07797 | -0.011 | 10.789
11 | 0.822 | 0.08567 | -0.011 | 9.595
11.5 | 0.797 | 0.09473 | -0.009 | 8.417
12 | 0.769 | 0.10317 | -0.01 | 7.452

## 18. Re 250k Mach 0.00 (2)
BIGFOIL.COM POLAR EXPORT
NACA63-409 a=0.0
NACA63-409 a=0.0 |  |  |  | Cl Max: | 1.164 | at alpha= | 10.5 | deg
XFOIL ncrit=9 |  |  |  | L/D Max: | 80.1157 | at alpha= | 5.5 | deg
Re: | 250000 |  |  | Cd Min: | 0.07904 | at alpha= | -8 | deg
Mach: | 0 |  |  | Cl=0 at alpha= | -2.2082 | deg
|  |  |  | @ Cl=0.1, Cd= | 0.0090282
|  |  |  | @ Cl=0.4, Cd= | 0.0085937
|  |  |  | @ Cl=0.6, Cd= | 0.0093033
alpha (deg) | Cl | Cd | Cm | Cl/Cd
-8 | -0.4674 | 0.07904 | -0.0228 | -5.9135
-7.5 | -0.4576 | 0.07137 | -0.0282 | -6.4117
-7 | -0.4414 | 0.06352 | -0.0341 | -6.949
-6.5 | -0.4185 | 0.05635 | -0.0393 | -7.4268
-6 | -0.3652 | 0.04427 | -0.0493 | -8.2494
-5.5 | -0.314 | 0.03786 | -0.0534 | -8.2937
-4.5 | -0.2335 | 0.02899 | -0.0498 | -8.0545
-4 | -0.1906 | 0.02516 | -0.0483 | -7.5755
-3.5 | -0.135 | 0.01877 | -0.0447 | -7.1923
-3 | -0.0823 | 0.01608 | -0.043 | -5.1182
-2.5 | -0.03 | 0.01403 | -0.0415 | -2.1383
-2 | 0.0214 | 0.01267 | -0.0402 | 1.689
-1.5 | 0.0736 | 0.01166 | -0.0393 | 6.3122
-1 | 0.1057 | 0.00846 | -0.0345 | 12.4941
-0.5 | 0.173 | 0.00835 | -0.0342 | 20.7186
0 | 0.2675 | 0.0083 | -0.0424 | 32.2289
0.5 | 0.3119 | 0.00835 | -0.0407 | 37.3533
1 | 0.359 | 0.00847 | -0.0392 | 42.3849
1.5 | 0.4087 | 0.00862 | -0.0381 | 47.413
2 | 0.4606 | 0.00879 | -0.0375 | 52.4005
2.5 | 0.5135 | 0.00898 | -0.037 | 57.1826
3 | 0.5669 | 0.00918 | -0.0365 | 61.7538
3.5 | 0.6206 | 0.00938 | -0.0361 | 66.162
4 | 0.6741 | 0.00959 | -0.0357 | 70.292
4.5 | 0.7274 | 0.0098 | -0.0352 | 74.2245
5 | 0.7797 | 0.01002 | -0.0345 | 77.8144
5.5 | 0.8308 | 0.01037 | -0.0337 | 80.1157
6 | 0.8794 | 0.01111 | -0.0328 | 79.1539
6.5 | 0.9184 | 0.01318 | -0.0314 | 69.6813
7 | 0.9476 | 0.01674 | -0.0289 | 56.6069
7.5 | 0.9849 | 0.01893 | -0.0268 | 52.0285
8 | 1.0165 | 0.02178 | -0.024 | 46.6713
8.5 | 1.0517 | 0.02431 | -0.0216 | 43.262
9 | 1.0864 | 0.02801 | -0.0193 | 38.7861
9.5 | 1.1227 | 0.03187 | -0.0172 | 35.2275
10 | 1.1518 | 0.03717 | -0.0148 | 30.9874
10.5 | 1.164 | 0.04444 | -0.0117 | 26.1926

## 19. Re 250k Mach 0.10 (1)
BIGFOIL.COM POLAR EXPORT
NACA63-409 a=0.0
NACA63-409 a=0.0 |  |  |  | Cl Max: | 0.967 | at alpha= | 7 | deg
JavaFoil+Calcfoil stall+Eppler ext transition |  |  |  | L/D Max: | 87.437 | at alpha= | 3.5 | deg
Re: | 250000 |  |  | Cd Min: | 0.00696 | at alpha= | 1.5 | deg
Mach: | 0.1 |  |  | Cl=0 at alpha= | -1.9298 | deg
|  |  |  | @ Cl=0.1, Cd= | 0.0092269
|  |  |  | @ Cl=0.4, Cd= | 0.00696
|  |  |  | @ Cl=0.6, Cd= | 0.0071459
alpha (deg) | Cl | Cd | Cm | Cl/Cd
-14.5 | -0.288 | 0.24441 | -0.008 | -1.176
-14 | -0.307 | 0.22535 | -0.008 | -1.364
-13.5 | -0.328 | 0.20758 | -0.008 | -1.579
-13 | -0.348 | 0.18018 | -0.008 | -1.933
-12.5 | -0.368 | 0.16392 | -0.008 | -2.248
-12 | -0.388 | 0.14742 | -0.008 | -2.633
-11.5 | -0.407 | 0.13748 | -0.008 | -2.957
-11 | -0.423 | 0.11942 | -0.008 | -3.542
-10.5 | -0.437 | 0.10792 | -0.008 | -4.048
-10 | -0.447 | 0.09804 | -0.008 | -4.564
-9.5 | -0.45 | 0.09079 | -0.008 | -4.96
-9 | -0.447 | 0.07922 | -0.008 | -5.643
-8.5 | -0.44 | 0.07092 | -0.008 | -6.198
-8 | -0.428 | 0.06489 | -0.008 | -6.592
-7.5 | -0.411 | 0.06001 | -0.009 | -6.857
-7 | -0.391 | 0.05538 | -0.009 | -7.056
-6.5 | -0.366 | 0.05109 | -0.009 | -7.158
-6 | -0.337 | 0.04721 | -0.01 | -7.132
-5.5 | -0.304 | 0.04356 | -0.01 | -6.977
-5 | -0.268 | 0.04084 | -0.01 | -6.558
-4.5 | -0.229 | 0.03871 | -0.01 | -5.914
-4 | -0.188 | 0.03656 | -0.011 | -5.131
-3.5 | -0.144 | 0.0348 | -0.011 | -4.151
-3 | -0.1 | 0.03318 | -0.011 | -3.008
-2.5 | -0.054 | 0.03191 | -0.012 | -1.696
-2 | -0.008 | 0.0308 | -0.013 | -0.249
-1.5 | 0.049 | 0.00935 | -0.029 | 5.213
-1 | 0.107 | 0.00921 | -0.03 | 11.642
-0.5 | 0.166 | 0.00914 | -0.03 | 18.166
0 | 0.225 | 0.00716 | -0.03 | 31.377
0.5 | 0.283 | 0.00722 | -0.031 | 39.217
1 | 0.341 | 0.00726 | -0.031 | 47.019
1.5 | 0.4 | 0.00696 | -0.031 | 57.417
2 | 0.458 | 0.00701 | -0.032 | 65.302
2.5 | 0.516 | 0.00711 | -0.032 | 72.583
3 | 0.573 | 0.00709 | -0.032 | 80.895
3.5 | 0.631 | 0.00721 | -0.033 | 87.437
4 | 0.687 | 0.00896 | -0.033 | 76.665
4.5 | 0.742 | 0.00931 | -0.033 | 79.718
5 | 0.796 | 0.01016 | -0.034 | 78.369
5.5 | 0.842 | 0.01447 | -0.034 | 58.218
6 | 0.888 | 0.01529 | -0.034 | 58.071
6.5 | 0.93 | 0.01615 | -0.034 | 57.569
7 | 0.967 | 0.01717 | -0.035 | 56.303
7.5 | 0.822 | 0.04932 | -0.015 | 16.664
8 | 0.841 | 0.05328 | -0.014 | 15.78
8.5 | 0.853 | 0.05769 | -0.012 | 14.782
9 | 0.858 | 0.06246 | -0.012 | 13.74
9.5 | 0.856 | 0.06707 | -0.012 | 12.765
10 | 0.846 | 0.0726 | -0.012 | 11.659
10.5 | 0.83 | 0.07822 | -0.011 | 10.605
11 | 0.806 | 0.08599 | -0.01 | 9.374
11.5 | 0.777 | 0.09686 | -0.01 | 8.024
12 | 0.744 | 0.10462 | -0.01 | 7.111

## 20. Re 250k Mach 0.10 (2)
BIGFOIL.COM POLAR EXPORT
NACA63-409 a=0.0
NACA63-409 a=0.0 |  |  |  | Cl Max: | 1.158 | at alpha= | 10.5 | deg
XFOIL ncrit=9 |  |  |  | L/D Max: | 80.1919 | at alpha= | 5.5 | deg
Re: | 250000 |  |  | Cd Min: | 0.18917 | at alpha= | 15.5 | deg
Mach: | 0.1 |  |  | Cl=0 at alpha= | -99 | deg
|  |  |  | @ Cl=0.1, Cd= | 0.00833
|  |  |  | @ Cl=0.4, Cd= | 0.0086144
|  |  |  | @ Cl=0.6, Cd= | 0.009325
alpha (deg) | Cl | Cd | Cm | Cl/Cd
0 | 0.2695 | 0.00833 | -0.0427 | 32.3529
0.5 | 0.3139 | 0.00837 | -0.0409 | 37.503
1 | 0.3612 | 0.00849 | -0.0394 | 42.5442
1.5 | 0.4111 | 0.00865 | -0.0383 | 47.526
2 | 0.4632 | 0.00882 | -0.0376 | 52.517
2.5 | 0.5164 | 0.00901 | -0.0371 | 57.3141
3 | 0.5701 | 0.00922 | -0.0366 | 61.833
3.5 | 0.6242 | 0.00941 | -0.0363 | 66.3337
4 | 0.678 | 0.00962 | -0.0358 | 70.4782
4.5 | 0.7317 | 0.00983 | -0.0353 | 74.4354
5 | 0.7843 | 0.01005 | -0.0346 | 78.0398
5.5 | 0.8356 | 0.01042 | -0.0337 | 80.1919
6 | 0.8841 | 0.01124 | -0.0327 | 78.6566
6.5 | 0.9217 | 0.01353 | -0.0311 | 68.1227
7 | 0.952 | 0.01694 | -0.0286 | 56.1983
7.5 | 0.9886 | 0.0192 | -0.0263 | 51.4896
8 | 1.0201 | 0.02207 | -0.0234 | 46.2211
8.5 | 1.0542 | 0.02488 | -0.0209 | 42.3714
9 | 1.0897 | 0.02864 | -0.0185 | 38.0482
9.5 | 1.1249 | 0.03276 | -0.0162 | 34.3376
10 | 1.1506 | 0.03831 | -0.0135 | 30.0339
10.5 | 1.158 | 0.04518 | -0.01 | 25.6308
11 | 1.136 | 0.05287 | -0.0053 | 21.4867
11.5 | 1.1091 | 0.0601 | -0.0031 | 18.4542
12 | 1.0796 | 0.06845 | -0.0042 | 15.7721
12.5 | 1.0499 | 0.0781 | -0.0081 | 13.443
13 | 1.0117 | 0.09115 | -0.0157 | 11.0993
13.5 | 0.8718 | 0.1484 | -0.0498 | 5.8747
14.5 | 0.8742 | 0.17104 | -0.0619 | 5.1111
15 | 0.8877 | 0.17803 | -0.062 | 4.9862
15.5 | 0.8933 | 0.18917 | -0.069 | 4.7222

## 21. Re 250k Mach 0.25 (1)
BIGFOIL.COM POLAR EXPORT
NACA63-409 a=0.0
NACA63-409 a=0.0 |  |  |  | Cl Max: | 0.98 | at alpha= | 7 | deg
JavaFoil+Calcfoil stall+Eppler ext transition |  |  |  | L/D Max: | 82.334 | at alpha= | 3 | deg
Re: | 250000 |  |  | Cd Min: | 0.00697 | at alpha= | 1 | deg
Mach: | 0.25 |  |  | Cl=0 at alpha= | -1.9167 | deg
|  |  |  | @ Cl=0.1, Cd= | 0.012204
|  |  |  | @ Cl=0.4, Cd= | 0.0069782
|  |  |  | @ Cl=0.6, Cd= | 0.12474
alpha (deg) | Cl | Cd | Cm | Cl/Cd
-13 | -0.062 | 0.17573 | -0.009 | -0.356
-12.5 | -0.06 | 0.15507 | -0.009 | -0.385
-12 | -0.057 | 0.15562 | -0.009 | -0.365
-11.5 | -0.168 | 0.13681 | -0.009 | -1.229
-11 | -0.226 | 0.21093 | -0.008 | -1.073
-10.5 | -0.276 | 0.17186 | -0.009 | -1.605
-10 | -0.319 | 0.13764 | -0.009 | -2.315
-9.5 | -0.348 | 0.11649 | -0.009 | -2.991
-9 | -0.368 | 0.10228 | -0.009 | -3.596
-8.5 | -0.38 | 0.08256 | -0.009 | -4.606
-8 | -0.385 | 0.07384 | -0.009 | -5.217
-7.5 | -0.383 | 0.06609 | -0.009 | -5.791
-7 | -0.373 | 0.05938 | -0.009 | -6.28
-6.5 | -0.356 | 0.05363 | -0.009 | -6.64
-6 | -0.333 | 0.04903 | -0.01 | -6.789
-5.5 | -0.304 | 0.04519 | -0.01 | -6.727
-5 | -0.27 | 0.04179 | -0.01 | -6.465
-4.5 | -0.232 | 0.03934 | -0.011 | -5.906
-4 | -0.191 | 0.03714 | -0.011 | -5.15
-3.5 | -0.148 | 0.0351 | -0.011 | -4.208
-3 | -0.102 | 0.03338 | -0.012 | -3.064
-2.5 | -0.056 | 0.0321 | -0.012 | -1.729
-2 | -0.008 | 0.03105 | -0.012 | -0.253
-1.5 | 0.04 | 0.02987 | -0.014 | 1.35
-1 | 0.11 | 0.00926 | -0.03 | 11.9
-0.5 | 0.171 | 0.00918 | -0.031 | 18.58
0 | 0.231 | 0.00724 | -0.031 | 31.868
0.5 | 0.291 | 0.00728 | -0.031 | 39.955
1 | 0.351 | 0.00697 | -0.032 | 50.331
1.5 | 0.411 | 0.00698 | -0.032 | 58.79
2 | 0.47 | 0.00709 | -0.032 | 66.32
2.5 | 0.53 | 0.00715 | -0.033 | 74.056
3 | 0.589 | 0.00715 | -0.033 | 82.334
3.5 | 0.648 | 0.00882 | -0.034 | 73.453
4 | 0.705 | 0.00916 | -0.034 | 77.027
4.5 | 0.761 | 0.00953 | -0.034 | 79.883
5 | 0.816 | 0.01043 | -0.035 | 78.243
5.5 | 0.861 | 0.01496 | -0.035 | 57.55
6 | 0.905 | 0.01589 | -0.035 | 56.981
6.5 | 0.945 | 0.01691 | -0.035 | 55.899
7 | 0.98 | 0.018 | -0.035 | 54.446
7.5 | 0.832 | 0.05021 | -0.016 | 16.577
8 | 0.843 | 0.05471 | -0.014 | 15.406
8.5 | 0.844 | 0.05935 | -0.012 | 14.223
9 | 0.834 | 0.06569 | -0.012 | 12.698
9.5 | 0.811 | 0.07182 | -0.012 | 11.299
10 | 0.776 | 0.08 | -0.011 | 9.697
10.5 | 0.727 | 0.09004 | -0.01 | 8.078
11 | 0.668 | 0.09553 | -0.011 | 6.991
11.5 | 0.598 | 0.11063 | -0.011 | 5.408
12 | 0.521 | 0.12474 | -0.012 | 4.176

## 22. Re 250k Mach 0.25 (2)
BIGFOIL.COM POLAR EXPORT
NACA63-409 a=0.0
NACA63-409 a=0.0 |  |  |  | Cl Max: | 1.1224 | at alpha= | 9.5 | deg
XFOIL ncrit=9 |  |  |  | L/D Max: | 79.8795 | at alpha= | 5.5 | deg
Re: | 250000 |  |  | Cd Min: | 0.17723 | at alpha= | 14.5 | deg
Mach: | 0.25 |  |  | Cl=0 at alpha= | -99 | deg
|  |  |  | @ Cl=0.1, Cd= | 0.00847
|  |  |  | @ Cl=0.4, Cd= | 0.0087127
|  |  |  | @ Cl=0.6, Cd= | 0.0094365
alpha (deg) | Cl | Cd | Cm | Cl/Cd
0 | 0.2801 | 0.00847 | -0.044 | 33.0697
0.5 | 0.3255 | 0.00852 | -0.0422 | 38.2042
1 | 0.3737 | 0.00863 | -0.0407 | 43.3024
1.5 | 0.4246 | 0.00879 | -0.0394 | 48.3049
2 | 0.4779 | 0.00898 | -0.0385 | 53.2183
2.5 | 0.5328 | 0.00918 | -0.038 | 58.0392
3 | 0.5882 | 0.00939 | -0.0375 | 62.6411
3.5 | 0.644 | 0.00961 | -0.037 | 67.0135
4 | 0.6997 | 0.00983 | -0.0363 | 71.1801
4.5 | 0.7552 | 0.01006 | -0.0357 | 75.0696
5 | 0.8092 | 0.0103 | -0.0346 | 78.5631
5.5 | 0.8619 | 0.01079 | -0.0335 | 79.8795
6 | 0.908 | 0.0121 | -0.032 | 75.0413
6.5 | 0.9371 | 0.01561 | -0.0293 | 60.032
7 | 0.9723 | 0.01826 | -0.0265 | 53.2475
7.5 | 1.0054 | 0.02088 | -0.0233 | 48.1513
8 | 1.0364 | 0.02397 | -0.0198 | 43.2374
8.5 | 1.0687 | 0.029 | -0.0168 | 36.8517
9 | 1.102 | 0.03237 | -0.0136 | 34.0439
9.5 | 1.1224 | 0.0378 | -0.01 | 29.6931
10 | 1.1189 | 0.04382 | -0.0052 | 25.534
10.5 | 1.097 | 0.05109 | -0.002 | 21.4719
11 | 1.0634 | 0.06041 | -0.0023 | 17.603
11.5 | 1.0255 | 0.07168 | -0.0066 | 14.3066
12 | 0.9853 | 0.08559 | -0.0149 | 11.5119
12.5 | 0.9433 | 0.10325 | -0.0269 | 9.1361
13 | 0.9049 | 0.12529 | -0.0406 | 7.2224
13.5 | 0.8775 | 0.14923 | -0.0518 | 5.8802
14 | 0.8702 | 0.16673 | -0.0609 | 5.2192
14.5 | 0.8761 | 0.17723 | -0.0668 | 4.9433

## 23. Re 250k Mach 0.50 (1)
BIGFOIL.COM POLAR EXPORT
NACA63-409 a=0.0
NACA63-409 a=0.0 |  |  |  | Cl Max: | 1.134 | at alpha= | 20 | deg
JavaFoil+Calcfoil stall+Eppler ext transition |  |  |  | L/D Max: | 77.774 | at alpha= | 4.5 | deg
Re: | 250000 |  |  | Cd Min: | 0.00712 | at alpha= | 0.5 | deg
Mach: | 0.5 |  |  | Cl=0 at alpha= | -1.9167 | deg
|  |  |  | @ Cl=0.1, Cd= | 0.015665
|  |  |  | @ Cl=0.4, Cd= | 0.0071909
|  |  |  | @ Cl=0.6, Cd= | 0.0090791
alpha (deg) | Cl | Cd | Cm | Cl/Cd
-20 | -0.963 | 0.25745 | -0.013 | -3.74
-19.5 | -0.937 | 0.24861 | -0.013 | -3.769
-19 | -0.911 | 0.2472 | -0.013 | -3.686
-18.5 | -0.885 | 0.2424 | -0.013 | -3.652
-18 | -0.858 | 0.23411 | -0.013 | -3.664
-17.5 | -0.831 | 0.22652 | -0.012 | -3.668
-17 | -0.805 | 0.22346 | -0.012 | -3.6
-16.5 | -0.778 | 0.20666 | -0.013 | -3.767
-16 | -0.752 | 0.20335 | -0.013 | -3.699
-15.5 | -0.726 | 0.19898 | -0.013 | -3.648
-15 | -0.7 | 0.19355 | -0.013 | -3.615
-14.5 | -0.671 | 0.18359 | -0.012 | -3.657
-14 | -0.645 | 0.17346 | -0.012 | -3.719
-13.5 | -0.619 | 0.17073 | -0.012 | -3.624
-13 | -0.592 | 0.16484 | -0.013 | -3.593
-12.5 | -0.566 | 0.15488 | -0.013 | -3.653
-12 | -0.539 | 0.1658 | -0.013 | -3.251
-11.5 | -0.512 | 0.14606 | -0.012 | -3.503
-11 | -0.485 | 0.14754 | -0.012 | -3.286
-10.5 | -0.458 | 0.137 | -0.012 | -3.346
-10 | -0.432 | 0.13362 | -0.012 | -3.231
-9.5 | -0.405 | 0.12348 | -0.012 | -3.281
-9 | -0.378 | 0.12062 | -0.012 | -3.138
-8.5 | -0.352 | 0.12857 | -0.012 | -2.736
-8 | -0.325 | 0.10929 | -0.011 | -2.969
-7.5 | -0.298 | 0.11373 | -0.011 | -2.619
-7 | -0.271 | 0.11295 | -0.011 | -2.401
-6.5 | -0.245 | 0.10094 | -0.012 | -2.422
-6 | -0.218 | 0.0949 | -0.012 | -2.295
-5.5 | -0.191 | 0.08949 | -0.011 | -2.133
-5 | -0.164 | 0.08781 | -0.011 | -1.871
-4.5 | -0.21 | 0.05203 | -0.01 | -4.037
-4 | -0.197 | 0.04127 | -0.011 | -4.763
-3.5 | -0.159 | 0.03787 | -0.012 | -4.187
-3 | -0.112 | 0.03506 | -0.012 | -3.196
-2.5 | -0.061 | 0.03294 | -0.013 | -1.864
-2 | -0.009 | 0.03178 | -0.013 | -0.275
-1.5 | 0.045 | 0.0306 | -0.014 | 1.465
-1 | 0.123 | 0.00942 | -0.034 | 13.053
-0.5 | 0.19 | 0.00898 | -0.034 | 21.206
0 | 0.258 | 0.00892 | -0.035 | 28.901
0.5 | 0.325 | 0.00712 | -0.035 | 45.647
1 | 0.392 | 0.00718 | -0.035 | 54.552
1.5 | 0.458 | 0.00727 | -0.036 | 63.05
2 | 0.525 | 0.0088 | -0.036 | 59.62
2.5 | 0.591 | 0.00906 | -0.037 | 65.266
3 | 0.657 | 0.0092 | -0.037 | 71.364
3.5 | 0.721 | 0.00965 | -0.037 | 74.715
4 | 0.783 | 0.01017 | -0.038 | 76.966
4.5 | 0.842 | 0.01082 | -0.038 | 77.774
5 | 0.888 | 0.01638 | -0.038 | 54.219
5.5 | 0.932 | 0.01775 | -0.038 | 52.508
6 | 0.965 | 0.01933 | -0.038 | 49.917
6.5 | 0.814 | 0.04698 | -0.016 | 17.339
7 | 0.795 | 0.054 | -0.013 | 14.731
7.5 | 0.495 | 0.09171 | -0.011 | 5.394
8 | 0.521 | 0.09983 | -0.013 | 5.215
8.5 | 0.547 | 0.10757 | -0.016 | 5.084
9 | 0.573 | 0.11039 | -0.016 | 5.187
9.5 | 0.598 | 0.11777 | -0.016 | 5.079
10 | 0.624 | 0.13426 | -0.018 | 4.651
10.5 | 0.65 | 0.12975 | -0.018 | 5.01
11 | 0.675 | 0.14551 | -0.018 | 4.641
11.5 | 0.702 | 0.15494 | -0.02 | 4.529
12 | 0.727 | 0.16513 | -0.021 | 4.405
12.5 | 0.753 | 0.16028 | -0.021 | 4.696
13 | 0.778 | 0.1709 | -0.021 | 4.551
13.5 | 0.805 | 0.17787 | -0.023 | 4.524
14 | 0.83 | 0.1833 | -0.023 | 4.527
14.5 | 0.855 | 0.19087 | -0.024 | 4.479
15 | 0.882 | 0.20228 | -0.025 | 4.359
15.5 | 0.907 | 0.20293 | -0.026 | 4.469
16 | 0.932 | 0.214 | -0.026 | 4.354
16.5 | 0.957 | 0.23077 | -0.026 | 4.145
17 | 0.984 | 0.2379 | -0.028 | 4.135
17.5 | 1.008 | 0.24647 | -0.028 | 4.091
18 | 1.033 | 0.25151 | -0.029 | 4.107
18.5 | 1.058 | 0.25162 | -0.029 | 4.204
19 | 1.085 | 0.26474 | -0.031 | 4.099
19.5 | 1.109 | 0.26911 | -0.031 | 4.122
20 | 1.134 | 0.28226 | -0.031 | 4.016

## 24. Re 250k Mach 0.50 (2)
BIGFOIL.COM POLAR EXPORT
NACA63-409 a=0.0
NACA63-409 a=0.0 |  |  |  | Cl Max: | 1.0511 | at alpha= | 8 | deg
XFOIL ncrit=9 |  |  |  | L/D Max: | 167.037 | at alpha= | -0.5 | deg
Re: | 250000 |  |  | Cd Min: | 0.27666 | at alpha= | -19.5 | deg
Mach: | 0.5 |  |  | Cl=0 at alpha= | -2.1975 | deg
|  |  |  | @ Cl=0.1, Cd= | 0.0024756
|  |  |  | @ Cl=0.4, Cd= | 0.0092184
|  |  |  | @ Cl=0.6, Cd= | 0.0099563
alpha (deg) | Cl | Cd | Cm | Cl/Cd
-19.5 | -0.8501 | 0.27666 | 0.0902 | -3.0727
-19 | -0.8265 | 0.26692 | 0.0859 | -3.0964
-18.5 | -0.8032 | 0.25851 | 0.0809 | -3.107
-18 | -0.7795 | 0.25028 | 0.0757 | -3.1145
-17.5 | -0.7559 | 0.24207 | 0.0705 | -3.1227
-17 | -0.7323 | 0.23388 | 0.0653 | -3.1311
-16.5 | -0.7089 | 0.22573 | 0.0602 | -3.1405
-16 | -0.6856 | 0.21804 | 0.0548 | -3.1444
-15.5 | -0.6647 | 0.21167 | 0.0484 | -3.1403
-15 | -0.6465 | 0.20542 | 0.0423 | -3.1472
-14 | -0.5975 | 0.18464 | 0.0357 | -3.236
-13.5 | -0.576 | 0.17663 | 0.0316 | -3.2611
-13 | -0.5553 | 0.16866 | 0.0272 | -3.2924
-12.5 | -0.5354 | 0.16083 | 0.0226 | -3.329
-12 | -0.5205 | 0.15471 | 0.0163 | -3.3644
-11.5 | -0.5089 | 0.14825 | 0.0104 | -3.4327
-11 | -0.494 | 0.14059 | 0.0051 | -3.5138
-10.5 | -0.4714 | 0.12916 | 0.0039 | -3.6497
-10 | -0.4518 | 0.12084 | 0.0017 | -3.7388
-9.5 | -0.436 | 0.11322 | -0.0017 | -3.8509
-9 | -0.4221 | 0.10585 | -0.0062 | -3.9877
-8.5 | -0.4139 | 0.09968 | -0.0144 | -4.1523
-8 | -0.4047 | 0.09256 | -0.022 | -4.3723
-7.5 | -0.3914 | 0.08265 | -0.0229 | -4.7356
-7 | -0.3764 | 0.07533 | -0.0258 | -4.9967
-6.5 | -0.368 | 0.06815 | -0.0322 | -5.3999
-6 | -0.3283 | 0.05752 | -0.0531 | -5.7076
-5.5 | -0.3183 | 0.05067 | -0.0568 | -6.2818
-5 | -0.2966 | 0.04335 | -0.0556 | -6.842
-4.5 | -0.2629 | 0.03736 | -0.056 | -7.0369
-4 | -0.2206 | 0.032 | -0.0552 | -6.8937
-3.5 | -0.1713 | 0.02698 | -0.0542 | -6.3491
-3 | -0.1024 | 0.02032 | -0.0513 | -5.0394
-2.5 | -0.0386 | 0.01704 | -0.0494 | -2.2653
-2 | 0.0252 | 0.01472 | -0.0476 | 1.712
-1.5 | 0.0802 | 0.00265 | -0.0436 | 30.2642
-1 | 0.1415 | 0.00211 | -0.0427 | 67.0616
-0.5 | 0.1804 | 0.00108 | -0.0375 | 167.037
0 | 0.294 | 0.00919 | -0.0439 | 31.9913
0.5 | 0.3794 | 0.00917 | -0.0485 | 41.374
1 | 0.4305 | 0.00929 | -0.0462 | 46.3402
1.5 | 0.4855 | 0.00949 | -0.0444 | 51.1591
2 | 0.5441 | 0.00972 | -0.043 | 55.9774
2.5 | 0.6056 | 0.00998 | -0.0418 | 60.6814
3 | 0.6686 | 0.01026 | -0.0409 | 65.1657
3.5 | 0.7322 | 0.01053 | -0.0397 | 69.5347
4 | 0.7961 | 0.01081 | -0.0383 | 73.6448
4.5 | 0.8593 | 0.01113 | -0.0365 | 77.2058
5 | 0.9182 | 0.01168 | -0.0339 | 78.613
5.5 | 0.963 | 0.01356 | -0.0302 | 71.0177
6 | 0.9839 | 0.0174 | -0.025 | 56.546
6.5 | 1.0058 | 0.02062 | -0.0193 | 48.7779
7 | 1.0147 | 0.02427 | -0.0125 | 41.8088
7.5 | 1.0341 | 0.02836 | -0.0074 | 36.4633
8 | 1.0511 | 0.03372 | -0.003 | 31.1714
8.5 | 1.0511 | 0.04046 | -0.0003 | 25.9787
9 | 1.0345 | 0.04884 | -0.0005 | 21.1814
9.5 | 1.0097 | 0.05891 | -0.0041 | 17.1397
10 | 0.9787 | 0.07109 | -0.0107 | 13.7671
10.5 | 0.9471 | 0.08533 | -0.0201 | 11.0993
11 | 0.9157 | 0.10213 | -0.0313 | 8.966
11.5 | 0.8935 | 0.1194 | -0.0415 | 7.4832
12 | 0.8835 | 0.13436 | -0.0498 | 6.5756
12.5 | 0.8819 | 0.14777 | -0.0571 | 5.9681
13 | 0.8886 | 0.15894 | -0.0631 | 5.5908

## 25. Re 500k Mach 0.00 (1)
BIGFOIL.COM POLAR EXPORT
NACA63-409 a=0.0
NACA63-409 a=0.0 |  |  |  | Cl Max: | 1.024 | at alpha= | 8 | deg
JavaFoil+Calcfoil stall+Eppler ext transition |  |  |  | L/D Max: | 125.651 | at alpha= | 5 | deg
Re: | 500000 |  |  | Cd Min: | 0.00564 | at alpha= | 3 | deg
Mach: | 0 |  |  | Cl=0 at alpha= | -1.921 | deg
|  |  |  | @ Cl=0.1, Cd= | 0.0078907
|  |  |  | @ Cl=0.4, Cd= | 0.0058117
|  |  |  | @ Cl=0.6, Cd= | 0.0057112
alpha (deg) | Cl | Cd | Cm | Cl/Cd
-15 | -0.311 | 0.15778 | -0.009 | -1.97
-14.5 | -0.328 | 0.14615 | -0.008 | -2.245
-14 | -0.346 | 0.13799 | -0.008 | -2.507
-13.5 | -0.364 | 0.13038 | -0.008 | -2.792
-13 | -0.382 | 0.12058 | -0.008 | -3.167
-12.5 | -0.399 | 0.1119 | -0.008 | -3.569
-12 | -0.416 | 0.11917 | -0.008 | -3.489
-11.5 | -0.431 | 0.10911 | -0.008 | -3.95
-11 | -0.444 | 0.09265 | -0.008 | -4.795
-10.5 | -0.455 | 0.09144 | -0.008 | -4.972
-10 | -0.462 | 0.08455 | -0.008 | -5.462
-9.5 | -0.462 | 0.07678 | -0.008 | -6.014
-9 | -0.456 | 0.06945 | -0.008 | -6.567
-8.5 | -0.446 | 0.06359 | -0.009 | -7.019
-8 | -0.433 | 0.0591 | -0.009 | -7.321
-7.5 | -0.415 | 0.05465 | -0.009 | -7.589
-7 | -0.393 | 0.05103 | -0.009 | -7.698
-6.5 | -0.367 | 0.04745 | -0.01 | -7.73
-6 | -0.337 | 0.04387 | -0.01 | -7.682
-5.5 | -0.304 | 0.04092 | -0.01 | -7.422
-5 | -0.267 | 0.03865 | -0.011 | -6.918
-4.5 | -0.228 | 0.03651 | -0.011 | -6.252
-4 | -0.187 | 0.03466 | -0.011 | -5.394
-3.5 | -0.144 | 0.03314 | -0.011 | -4.341
-3 | -0.099 | 0.03163 | -0.012 | -3.142
-2.5 | -0.054 | 0.03028 | -0.013 | -1.782
-2 | -0.009 | 0.00811 | -0.029 | -1.169
-1.5 | 0.048 | 0.00797 | -0.029 | 6.088
-1 | 0.107 | 0.00788 | -0.029 | 13.545
-0.5 | 0.165 | 0.00778 | -0.03 | 21.226
0 | 0.224 | 0.00569 | -0.03 | 39.262
0.5 | 0.282 | 0.00573 | -0.03 | 49.199
1 | 0.34 | 0.00575 | -0.031 | 59.131
1.5 | 0.398 | 0.00581 | -0.031 | 68.427
2 | 0.456 | 0.00586 | -0.031 | 77.77
2.5 | 0.514 | 0.00595 | -0.032 | 86.279
3 | 0.571 | 0.00564 | -0.032 | 101.194
3.5 | 0.628 | 0.00578 | -0.033 | 108.685
4 | 0.684 | 0.00584 | -0.033 | 117.124
4.5 | 0.739 | 0.00605 | -0.033 | 122.113
5 | 0.793 | 0.00631 | -0.034 | 125.651
5.5 | 0.842 | 0.01198 | -0.034 | 70.299
6 | 0.889 | 0.01296 | -0.034 | 68.583
6.5 | 0.932 | 0.01369 | -0.035 | 68.049
7 | 0.97 | 0.01455 | -0.035 | 66.674
7.5 | 1.003 | 0.01541 | -0.035 | 65.06
8 | 1.024 | 0.01648 | -0.035 | 62.14
8.5 | 0.858 | 0.05356 | -0.018 | 16.011
9 | 0.862 | 0.05864 | -0.015 | 14.697
9.5 | 0.862 | 0.0629 | -0.014 | 13.706
10 | 0.855 | 0.06783 | -0.014 | 12.612
10.5 | 0.842 | 0.07224 | -0.013 | 11.65
11 | 0.822 | 0.07868 | -0.012 | 10.451
11.5 | 0.798 | 0.0856 | -0.011 | 9.317
12 | 0.769 | 0.09231 | -0.012 | 8.331
12.5 | 0.737 | 0.09888 | -0.011 | 7.454
13 | 0.703 | 0.10635 | -0.012 | 6.609

## 26. Re 500k Mach 0.00 (2)
BIGFOIL.COM POLAR EXPORT
NACA63-409 a=0.0
NACA63-409 a=0.0 |  |  |  | Cl Max: | 1.2066 | at alpha= | 11.5 | deg
XFOIL ncrit=9 |  |  |  | L/D Max: | 99.3878 | at alpha= | 5 | deg
Re: | 500000 |  |  | Cd Min: | 0.25385 | at alpha= | -20 | deg
Mach: | 0 |  |  | Cl=0 at alpha= | -2.0581 | deg
|  |  |  | @ Cl=0.1, Cd= | 0.0087944
|  |  |  | @ Cl=0.4, Cd= | 0.0062041
|  |  |  | @ Cl=0.6, Cd= | 0.0068128
alpha (deg) | Cl | Cd | Cm | Cl/Cd
-20 | -0.7806 | 0.25385 | 0.0785 | -3.075
-19.5 | -0.7628 | 0.24755 | 0.0742 | -3.0814
-19 | -0.7451 | 0.24112 | 0.07 | -3.0902
-18.5 | -0.7271 | 0.23448 | 0.0658 | -3.1009
-18 | -0.7085 | 0.22768 | 0.0615 | -3.1118
-17.5 | -0.6904 | 0.221 | 0.057 | -3.124
-17 | -0.6733 | 0.21435 | 0.0524 | -3.1411
-16.5 | -0.6572 | 0.20758 | 0.0478 | -3.166
-16 | -0.642 | 0.20069 | 0.0433 | -3.199
-15.5 | -0.6267 | 0.19361 | 0.0389 | -3.2369
-15 | -0.6085 | 0.1845 | 0.0365 | -3.2981
-14.5 | -0.592 | 0.1775 | 0.0334 | -3.3352
-14 | -0.5765 | 0.17048 | 0.0298 | -3.3816
-13.5 | -0.5618 | 0.16322 | 0.0261 | -3.442
-13 | -0.5476 | 0.15561 | 0.0224 | -3.5191
-12.5 | -0.5364 | 0.14826 | 0.0172 | -3.618
-12 | -0.5273 | 0.14063 | 0.0124 | -3.7496
-11.5 | -0.516 | 0.13285 | 0.0081 | -3.8841
-11 | -0.5054 | 0.12344 | 0.0065 | -4.0943
-10.5 | -0.4929 | 0.11649 | 0.0037 | -4.2313
-10 | -0.4828 | 0.10928 | 0.0004 | -4.418
-9.5 | -0.474 | 0.10195 | -0.0033 | -4.6493
-9 | -0.4671 | 0.09437 | -0.0073 | -4.9497
-8.5 | -0.4619 | 0.08667 | -0.012 | -5.3294
-6.5 | -0.4151 | 0.04565 | -0.0424 | -9.0931
-6 | -0.3886 | 0.04058 | -0.0419 | -9.5761
-5.5 | -0.3494 | 0.03593 | -0.0415 | -9.7245
-5 | -0.299 | 0.03271 | -0.0396 | -9.1409
-4.5 | -0.2612 | 0.02374 | -0.0395 | -11.0025
-4 | -0.2095 | 0.0211 | -0.0388 | -9.9289
-3.5 | -0.1544 | 0.01553 | -0.0368 | -9.942
-3 | -0.1 | 0.01348 | -0.0361 | -7.4184
-2.5 | -0.0479 | 0.01098 | -0.0353 | -4.3625
-2 | 0.0063 | 0.01005 | -0.0349 | 0.62687
-1.5 | 0.0611 | 0.0093 | -0.0347 | 6.5699
-1 | 0.1165 | 0.00858 | -0.0346 | 13.5781
-0.5 | 0.1573 | 0.00617 | -0.0322 | 25.4943
0 | 0.202 | 0.00602 | -0.0287 | 33.5548
0.5 | 0.2835 | 0.00604 | -0.0336 | 46.9371
1 | 0.3536 | 0.00609 | -0.037 | 58.0624
1.5 | 0.4024 | 0.00621 | -0.0359 | 64.7987
2 | 0.4546 | 0.00634 | -0.0354 | 71.7035
2.5 | 0.5083 | 0.0065 | -0.0351 | 78.2
3 | 0.5626 | 0.00669 | -0.0349 | 84.0957
3.5 | 0.6174 | 0.00687 | -0.0349 | 89.869
4 | 0.672 | 0.0071 | -0.0348 | 94.6479
4.5 | 0.7261 | 0.00739 | -0.0347 | 98.2544
5 | 0.7792 | 0.00784 | -0.0345 | 99.3878
5.5 | 0.8302 | 0.00862 | -0.0342 | 96.3109
6 | 0.8764 | 0.01014 | -0.0336 | 86.43
6.5 | 0.9176 | 0.01234 | -0.0326 | 74.3598
7 | 0.9616 | 0.01404 | -0.0314 | 68.49
7.5 | 1.0034 | 0.01582 | -0.0298 | 63.426
8 | 1.0493 | 0.01688 | -0.0289 | 62.1623
8.5 | 1.0839 | 0.01913 | -0.0265 | 56.6597
9 | 1.1204 | 0.02087 | -0.0244 | 53.6847
9.5 | 1.142 | 0.02464 | -0.0206 | 46.3474
10 | 1.1739 | 0.02642 | -0.0182 | 44.4322
10.5 | 1.1932 | 0.02909 | -0.0145 | 41.0175
11 | 1.2063 | 0.03246 | -0.0111 | 37.1627
11.5 | 1.2066 | 0.03834 | -0.0078 | 31.471
12 | 1.1881 | 0.04634 | -0.0053 | 25.6388
12.5 | 1.16 | 0.05532 | -0.0051 | 20.9689
13 | 1.1371 | 0.06387 | -0.0078 | 17.8034
15 | 0.9779 | 0.13575 | -0.0498 | 7.2037
15.5 | 0.8914 | 0.1832 | -0.0698 | 4.8657
16 | 0.9001 | 0.19427 | -0.0756 | 4.6332
16.5 | 0.9105 | 0.20533 | -0.0823 | 4.4343

## 27. Re 500k Mach 0.10 (1)
BIGFOIL.COM POLAR EXPORT
NACA63-409 a=0.0
NACA63-409 a=0.0 |  |  |  | Cl Max: | 1.025 | at alpha= | 8 | deg
JavaFoil+Calcfoil stall+Eppler ext transition |  |  |  | L/D Max: | 126.228 | at alpha= | 5 | deg
Re: | 500000 |  |  | Cd Min: | 0.00569 | at alpha= | 0 | deg
Mach: | 0.1 |  |  | Cl=0 at alpha= | -1.9152 | deg
|  |  |  | @ Cl=0.1, Cd= | 0.0078745
|  |  |  | @ Cl=0.4, Cd= | 0.0058
|  |  |  | @ Cl=0.6, Cd= | 0.0057493
alpha (deg) | Cl | Cd | Cm | Cl/Cd
-14.5 | -0.288 | 0.15525 | -0.009 | -1.854
-14 | -0.308 | 0.14501 | -0.009 | -2.122
-13.5 | -0.328 | 0.13563 | -0.009 | -2.418
-13 | -0.348 | 0.12573 | -0.009 | -2.772
-12.5 | -0.369 | 0.11743 | -0.008 | -3.14
-12 | -0.388 | 0.11045 | -0.009 | -3.516
-11.5 | -0.407 | 0.10188 | -0.009 | -3.992
-11 | -0.423 | 0.10386 | -0.008 | -4.074
-10.5 | -0.437 | 0.0948 | -0.008 | -4.61
-10 | -0.448 | 0.08608 | -0.008 | -5.199
-9.5 | -0.45 | 0.07906 | -0.008 | -5.697
-9 | -0.447 | 0.07034 | -0.009 | -6.357
-8.5 | -0.44 | 0.06465 | -0.009 | -6.801
-8 | -0.428 | 0.05958 | -0.009 | -7.181
-7.5 | -0.412 | 0.05489 | -0.009 | -7.497
-7 | -0.391 | 0.05141 | -0.009 | -7.604
-6.5 | -0.366 | 0.04771 | -0.01 | -7.67
-6 | -0.337 | 0.04379 | -0.01 | -7.692
-5.5 | -0.304 | 0.0413 | -0.01 | -7.363
-5 | -0.268 | 0.03862 | -0.011 | -6.938
-4.5 | -0.229 | 0.03672 | -0.011 | -6.237
-4 | -0.188 | 0.0348 | -0.011 | -5.394
-3.5 | -0.144 | 0.03314 | -0.011 | -4.36
-3 | -0.1 | 0.03169 | -0.012 | -3.151
-2.5 | -0.054 | 0.03033 | -0.013 | -1.787
-2 | -0.01 | 0.00814 | -0.029 | -1.171
-1.5 | 0.049 | 0.00798 | -0.029 | 6.11
-1 | 0.107 | 0.00786 | -0.03 | 13.645
-0.5 | 0.166 | 0.0078 | -0.03 | 21.283
0 | 0.225 | 0.00569 | -0.03 | 39.502
0.5 | 0.283 | 0.00572 | -0.031 | 49.502
1 | 0.341 | 0.00574 | -0.031 | 59.504
1.5 | 0.4 | 0.0058 | -0.031 | 68.885
2 | 0.458 | 0.00586 | -0.032 | 78.226
2.5 | 0.516 | 0.00595 | -0.032 | 86.778
3 | 0.574 | 0.00569 | -0.032 | 100.792
3.5 | 0.631 | 0.00582 | -0.033 | 108.389
4 | 0.687 | 0.00584 | -0.033 | 117.759
4.5 | 0.743 | 0.00604 | -0.033 | 122.98
5 | 0.797 | 0.00631 | -0.034 | 126.228
5.5 | 0.846 | 0.01204 | -0.034 | 70.208
6 | 0.892 | 0.01306 | -0.034 | 68.341
6.5 | 0.935 | 0.01379 | -0.035 | 67.805
7 | 0.973 | 0.01468 | -0.035 | 66.293
7.5 | 1.005 | 0.01559 | -0.035 | 64.435
8 | 1.025 | 0.01661 | -0.035 | 61.686
8.5 | 0.855 | 0.05458 | -0.016 | 15.667
9 | 0.859 | 0.05921 | -0.014 | 14.513
9.5 | 0.857 | 0.06284 | -0.014 | 13.636
10 | 0.847 | 0.06781 | -0.014 | 12.491
10.5 | 0.83 | 0.07293 | -0.013 | 11.379
11 | 0.806 | 0.08013 | -0.012 | 10.064
11.5 | 0.777 | 0.08738 | -0.011 | 8.898
12 | 0.744 | 0.09325 | -0.011 | 7.979
12.5 | 0.708 | 0.09823 | -0.012 | 7.203
13 | 0.669 | 0.10601 | -0.013 | 6.308

## 28. Re 500k Mach 0.10 (2)
BIGFOIL.COM POLAR EXPORT
NACA63-409 a=0.0
NACA63-409 a=0.0 |  |  |  | Cl Max: | 1.1999 | at alpha= | 11 | deg
XFOIL ncrit=9 |  |  |  | L/D Max: | 99.3409 | at alpha= | 5 | deg
Re: | 500000 |  |  | Cd Min: | 0.06894 | at alpha= | 13 | deg
Mach: | 0.1 |  |  | Cl=0 at alpha= | -99 | deg
|  |  |  | @ Cl=0.1, Cd= | 0.00604
|  |  |  | @ Cl=0.4, Cd= | 0.0062088
|  |  |  | @ Cl=0.6, Cd= | 0.0068274
alpha (deg) | Cl | Cd | Cm | Cl/Cd
0 | 0.2034 | 0.00604 | -0.029 | 33.6755
0.5 | 0.2839 | 0.00606 | -0.0335 | 46.8482
1 | 0.356 | 0.00611 | -0.0373 | 58.2651
1.5 | 0.405 | 0.00622 | -0.0361 | 65.1125
2 | 0.4573 | 0.00635 | -0.0356 | 72.0157
2.5 | 0.5113 | 0.00652 | -0.0353 | 78.4202
3 | 0.566 | 0.00671 | -0.0351 | 84.3517
3.5 | 0.621 | 0.0069 | -0.035 | 90
4 | 0.676 | 0.00713 | -0.0349 | 94.8107
4.5 | 0.7304 | 0.00743 | -0.0348 | 98.3042
5 | 0.7838 | 0.00789 | -0.0346 | 99.3409
5.5 | 0.8348 | 0.00872 | -0.0342 | 95.7339
6.5 | 0.9219 | 0.01256 | -0.0324 | 73.3997
7 | 0.9668 | 0.01417 | -0.0312 | 68.2287
7.5 | 1.0087 | 0.01595 | -0.0295 | 63.2414
8 | 1.0536 | 0.01716 | -0.0283 | 61.3986
8.5 | 1.0876 | 0.01947 | -0.0257 | 55.8603
9 | 1.1221 | 0.02142 | -0.0234 | 52.3856
9.5 | 1.1439 | 0.02521 | -0.0195 | 45.3749
10 | 1.1722 | 0.02724 | -0.0166 | 43.0323
10.5 | 1.1896 | 0.03017 | -0.0128 | 39.4299
11 | 1.1999 | 0.03396 | -0.0095 | 35.3327
11.5 | 1.1961 | 0.0401 | -0.0064 | 29.8279
12 | 1.1764 | 0.04804 | -0.0047 | 24.4879
12.5 | 1.1484 | 0.05727 | -0.0054 | 20.0524
13 | 1.1102 | 0.06894 | -0.0097 | 16.1039

## 29. Re 500k Mach 0.25 (1)
BIGFOIL.COM POLAR EXPORT
NACA63-409 a=0.0
NACA63-409 a=0.0 |  |  |  | Cl Max: | 1.023 | at alpha= | 8 | deg
JavaFoil+Calcfoil stall+Eppler ext transition |  |  |  | L/D Max: | 123.287 | at alpha= | 4.5 | deg
Re: | 500000 |  |  | Cd Min: | 0.00565 | at alpha= | 2.5 | deg
Mach: | 0.25 |  |  | Cl=0 at alpha= | -1.9167 | deg
|  |  |  | @ Cl=0.1, Cd= | 0.0079433
|  |  |  | @ Cl=0.4, Cd= | 0.11276
|  |  |  | @ Cl=0.6, Cd= | 0.11276
alpha (deg) | Cl | Cd | Cm | Cl/Cd
-13 | -0.063 | 0.14503 | -0.01 | -0.431
-12.5 | -0.06 | 0.12878 | -0.01 | -0.464
-12 | -0.057 | 0.12727 | -0.01 | -0.447
-11.5 | -0.168 | 0.11677 | -0.01 | -1.441
-11 | -0.226 | 0.10966 | -0.009 | -2.065
-10.5 | -0.276 | 0.09805 | -0.009 | -2.815
-10 | -0.319 | 0.08798 | -0.009 | -3.624
-9.5 | -0.349 | 0.0815 | -0.009 | -4.277
-9 | -0.368 | 0.08678 | -0.009 | -4.24
-8.5 | -0.38 | 0.07304 | -0.009 | -5.208
-8 | -0.385 | 0.06499 | -0.009 | -5.929
-7.5 | -0.383 | 0.05877 | -0.009 | -6.513
-7 | -0.373 | 0.05364 | -0.009 | -6.952
-6.5 | -0.356 | 0.04922 | -0.009 | -7.235
-6 | -0.333 | 0.04512 | -0.01 | -7.38
-5.5 | -0.304 | 0.04226 | -0.011 | -7.197
-5 | -0.27 | 0.03944 | -0.011 | -6.855
-4.5 | -0.232 | 0.03724 | -0.011 | -6.243
-4 | -0.191 | 0.03515 | -0.011 | -5.443
-3.5 | -0.148 | 0.03343 | -0.012 | -4.42
-3 | -0.102 | 0.03184 | -0.012 | -3.213
-2.5 | -0.056 | 0.03068 | -0.012 | -1.81
-2 | -0.01 | 0.00814 | -0.03 | -1.202
-1.5 | 0.05 | 0.00801 | -0.03 | 6.246
-1 | 0.11 | 0.00793 | -0.03 | 13.891
-0.5 | 0.171 | 0.00778 | -0.031 | 21.905
0 | 0.231 | 0.00571 | -0.031 | 40.443
0.5 | 0.291 | 0.00576 | -0.031 | 50.467
1 | 0.351 | 0.00583 | -0.032 | 60.228
1.5 | 0.411 | 0.0059 | -0.032 | 69.653
2 | 0.471 | 0.00594 | -0.032 | 79.168
2.5 | 0.53 | 0.00565 | -0.033 | 93.905
3 | 0.589 | 0.00575 | -0.033 | 102.601
3.5 | 0.648 | 0.00587 | -0.034 | 110.445
4 | 0.706 | 0.00595 | -0.034 | 118.709
4.5 | 0.762 | 0.00618 | -0.034 | 123.287
5 | 0.817 | 0.00802 | -0.035 | 101.92
5.5 | 0.865 | 0.01247 | -0.035 | 69.382
6 | 0.911 | 0.01356 | -0.035 | 67.124
6.5 | 0.951 | 0.01444 | -0.035 | 65.866
7 | 0.986 | 0.01546 | -0.036 | 63.815
7.5 | 1.012 | 0.01656 | -0.036 | 61.135
8 | 1.023 | 0.01758 | -0.036 | 58.173
8.5 | 0.845 | 0.05592 | -0.014 | 15.112
9 | 0.835 | 0.06176 | -0.014 | 13.517
9.5 | 0.812 | 0.06637 | -0.013 | 12.231
10 | 0.776 | 0.0731 | -0.012 | 10.615
10.5 | 0.728 | 0.08242 | -0.011 | 8.828
11 | 0.668 | 0.0886 | -0.012 | 7.54
11.5 | 0.598 | 0.09746 | -0.012 | 6.141
12 | 0.521 | 0.10702 | -0.013 | 4.869
12.5 | 0.437 | 0.11513 | -0.013 | 3.796
13 | 0.347 | 0.11276 | -0.014 | 3.077

## 30. Re 500k Mach 0.25 (2)
BIGFOIL.COM POLAR EXPORT
NACA63-409 a=0.0
NACA63-409 a=0.0 |  |  |  | Cl Max: | 1.154 | at alpha= | 10.5 | deg
XFOIL ncrit=9 |  |  |  | L/D Max: | 99.1789 | at alpha= | 5 | deg
Re: | 500000 |  |  | Cd Min: | 0.25944 | at alpha= | -20 | deg
Mach: | 0.25 |  |  | Cl=0 at alpha= | -2.0632 | deg
|  |  |  | @ Cl=0.1, Cd= | 0.0091693
|  |  |  | @ Cl=0.4, Cd= | 0.006269
|  |  |  | @ Cl=0.6, Cd= | 0.0068848
alpha (deg) | Cl | Cd | Cm | Cl/Cd
-20 | -0.7994 | 0.25944 | 0.0827 | -3.0813
-19.5 | -0.7804 | 0.25275 | 0.0781 | -3.0876
-19 | -0.7615 | 0.24599 | 0.0737 | -3.0957
-18.5 | -0.742 | 0.23899 | 0.0692 | -3.1047
-18 | -0.722 | 0.23204 | 0.0645 | -3.1115
-17.5 | -0.7033 | 0.22524 | 0.0597 | -3.1224
-17 | -0.6853 | 0.21841 | 0.0549 | -3.1377
-16.5 | -0.668 | 0.21149 | 0.0501 | -3.1585
-16 | -0.6515 | 0.20442 | 0.0455 | -3.1871
-15.5 | -0.6323 | 0.19558 | 0.0421 | -3.2329
-15 | -0.6136 | 0.1879 | 0.0392 | -3.2656
-14.5 | -0.5963 | 0.18078 | 0.0354 | -3.2985
-14 | -0.5795 | 0.1735 | 0.0316 | -3.3401
-13.5 | -0.5633 | 0.166 | 0.0277 | -3.3934
-13 | -0.5476 | 0.15837 | 0.0232 | -3.4577
-12.5 | -0.5369 | 0.15121 | 0.0179 | -3.5507
-12 | -0.5255 | 0.1435 | 0.0133 | -3.662
-11.5 | -0.5113 | 0.13402 | 0.0112 | -3.8151
-11 | -0.4968 | 0.12678 | 0.0085 | -3.9186
-10.5 | -0.4844 | 0.11954 | 0.0052 | -4.0522
-10 | -0.4731 | 0.11214 | 0.0016 | -4.2188
-9.5 | -0.463 | 0.1046 | -0.0022 | -4.4264
-9 | -0.4545 | 0.09688 | -0.0071 | -4.6914
-8.5 | -0.4468 | 0.08923 | -0.0134 | -5.0073
-8 | -0.4401 | 0.0813 | -0.0194 | -5.4133
-7.5 | -0.4381 | 0.07241 | -0.0287 | -6.0503
-7 | -0.4121 | 0.06164 | -0.0402 | -6.6856
-6.5 | -0.4132 | 0.05114 | -0.0422 | -8.0798
-6 | -0.3902 | 0.04547 | -0.0423 | -8.5815
-5.5 | -0.3498 | 0.04012 | -0.0424 | -8.7188
-5 | -0.3044 | 0.03529 | -0.0414 | -8.6257
-4.5 | -0.2689 | 0.02595 | -0.0415 | -10.3622
-4 | -0.2176 | 0.02237 | -0.0408 | -9.7273
-3.5 | -0.1603 | 0.01702 | -0.0387 | -9.4183
-3 | -0.1036 | 0.01448 | -0.0378 | -7.1547
-2.5 | -0.0491 | 0.01147 | -0.037 | -4.2807
-2 | 0.0071 | 0.01033 | -0.0364 | 0.68732
-1.5 | 0.064 | 0.00957 | -0.036 | 6.6876
-1 | 0.1215 | 0.00893 | -0.0358 | 13.6058
-0.5 | 0.1651 | 0.00633 | -0.0339 | 26.0821
0 | 0.2114 | 0.00617 | -0.0303 | 34.2626
0.5 | 0.2861 | 0.00616 | -0.033 | 46.4448
1 | 0.3678 | 0.0062 | -0.0383 | 59.3226
1.5 | 0.4191 | 0.00631 | -0.0373 | 66.4184
2 | 0.4723 | 0.00648 | -0.0365 | 72.8858
2.5 | 0.528 | 0.00663 | -0.0362 | 79.638
3 | 0.5844 | 0.00683 | -0.0359 | 85.5637
3.5 | 0.6413 | 0.00703 | -0.0358 | 91.2233
4 | 0.6982 | 0.00728 | -0.0356 | 95.9066
4.5 | 0.7542 | 0.00763 | -0.0352 | 98.8467
5 | 0.8093 | 0.00816 | -0.0348 | 99.1789
5.5 | 0.8605 | 0.00927 | -0.0341 | 92.8263
6 | 0.9049 | 0.0113 | -0.033 | 80.0796
6.5 | 0.9475 | 0.01346 | -0.0313 | 70.3938
7 | 0.9937 | 0.01503 | -0.0297 | 66.1144
7.5 | 1.0342 | 0.01701 | -0.0273 | 60.7995
8 | 1.0676 | 0.01947 | -0.0243 | 54.8331
8.5 | 1.1019 | 0.02165 | -0.0211 | 50.8961
9 | 1.1209 | 0.02533 | -0.0165 | 44.2519
9.5 | 1.1394 | 0.02914 | -0.012 | 39.1009
10 | 1.153 | 0.03279 | -0.0081 | 35.1632
10.5 | 1.154 | 0.03797 | -0.0049 | 30.3924
11 | 1.1436 | 0.04441 | -0.0032 | 25.751
11.5 | 1.1223 | 0.05279 | -0.0037 | 21.2597
12 | 1.0931 | 0.06328 | -0.0072 | 17.274
12.5 | 1.0543 | 0.07698 | -0.0142 | 13.6958
13 | 1.0266 | 0.09075 | -0.0229 | 11.3124
13.5 | 0.9681 | 0.11572 | -0.0388 | 8.3659
14 | 0.9183 | 0.14381 | -0.0536 | 6.3855
14.5 | 0.9049 | 0.16051 | -0.0621 | 5.6377
15 | 0.907 | 0.17325 | -0.0681 | 5.2352
15.5 | 0.9006 | 0.19032 | -0.0751 | 4.732

## 31. Re 500k Mach 0.50 (1)
BIGFOIL.COM POLAR EXPORT
NACA63-409 a=0.0
NACA63-409 a=0.0 |  |  |  | Cl Max: | 1.134 | at alpha= | 20 | deg
JavaFoil+Calcfoil stall+Eppler ext transition |  |  |  | L/D Max: | 108.45 | at alpha= | 3 | deg
Re: | 500000 |  |  | Cd Min: | 0.00569 | at alpha= | 1 | deg
Mach: | 0.5 |  |  | Cl=0 at alpha= | -1.9308 | deg
|  |  |  | @ Cl=0.1, Cd= | 0.0080712
|  |  |  | @ Cl=0.4, Cd= | 0.005696
|  |  |  | @ Cl=0.6, Cd= | 0.0059458
alpha (deg) | Cl | Cd | Cm | Cl/Cd
-20 | -0.963 | 0.2227 | -0.013 | -4.324
-19.5 | -0.937 | 0.21636 | -0.013 | -4.332
-19 | -0.911 | 0.20825 | -0.013 | -4.376
-18.5 | -0.885 | 0.20345 | -0.013 | -4.351
-18 | -0.858 | 0.19963 | -0.013 | -4.3
-17.5 | -0.831 | 0.19206 | -0.012 | -4.326
-17 | -0.805 | 0.1849 | -0.012 | -4.351
-16.5 | -0.779 | 0.17806 | -0.013 | -4.372
-16 | -0.752 | 0.1695 | -0.013 | -4.438
-15.5 | -0.726 | 0.16521 | -0.013 | -4.394
-15 | -0.7 | 0.16014 | -0.013 | -4.369
-14.5 | -0.672 | 0.15494 | -0.012 | -4.334
-14 | -0.645 | 0.14463 | -0.012 | -4.461
-13.5 | -0.619 | 0.14182 | -0.012 | -4.363
-13 | -0.592 | 0.13645 | -0.013 | -4.341
-12.5 | -0.566 | 0.13271 | -0.013 | -4.264
-12 | -0.539 | 0.13781 | -0.013 | -3.912
-11.5 | -0.512 | 0.12508 | -0.012 | -4.092
-11 | -0.485 | 0.1214 | -0.012 | -3.995
-10.5 | -0.458 | 0.11488 | -0.012 | -3.991
-10 | -0.432 | 0.10836 | -0.012 | -3.985
-9.5 | -0.405 | 0.1025 | -0.012 | -3.953
-9 | -0.379 | 0.09981 | -0.013 | -3.792
-8.5 | -0.352 | 0.10468 | -0.013 | -3.361
-8 | -0.325 | 0.09212 | -0.012 | -3.524
-7.5 | -0.298 | 0.09326 | -0.012 | -3.194
-7 | -0.271 | 0.09078 | -0.012 | -2.988
-6.5 | -0.245 | 0.08293 | -0.012 | -2.949
-6 | -0.218 | 0.08098 | -0.012 | -2.69
-5.5 | -0.191 | 0.06888 | -0.012 | -2.773
-5 | -0.164 | 0.04993 | -0.011 | -3.291
-4.5 | -0.21 | 0.04651 | -0.011 | -4.517
-4 | -0.197 | 0.03818 | -0.012 | -5.15
-3.5 | -0.159 | 0.03532 | -0.012 | -4.49
-3 | -0.112 | 0.03309 | -0.013 | -3.387
-2.5 | -0.061 | 0.03146 | -0.013 | -1.953
-2 | -0.009 | 0.03032 | -0.014 | -0.288
-1.5 | 0.056 | 0.00815 | -0.034 | 6.844
-1 | 0.123 | 0.00803 | -0.034 | 15.317
-0.5 | 0.19 | 0.00795 | -0.034 | 23.963
0 | 0.258 | 0.00784 | -0.035 | 32.876
0.5 | 0.325 | 0.00598 | -0.035 | 54.349
1 | 0.392 | 0.00569 | -0.035 | 68.891
1.5 | 0.459 | 0.00574 | -0.036 | 79.858
2 | 0.525 | 0.00581 | -0.036 | 90.365
2.5 | 0.592 | 0.00593 | -0.037 | 99.751
3 | 0.658 | 0.00606 | -0.037 | 108.45
3.5 | 0.723 | 0.00773 | -0.038 | 93.44
4 | 0.786 | 0.00801 | -0.038 | 98.089
4.5 | 0.846 | 0.00854 | -0.038 | 99.061
5 | 0.893 | 0.01368 | -0.038 | 65.28
5.5 | 0.938 | 0.01486 | -0.039 | 63.117
6 | 0.971 | 0.01654 | -0.039 | 58.686
6.5 | 0.983 | 0.0183 | -0.039 | 53.737
7 | 0.796 | 0.04979 | -0.013 | 15.979
7.5 | 0.495 | 0.07962 | -0.013 | 6.215
8 | 0.521 | 0.06709 | -0.014 | 7.763
8.5 | 0.547 | 0.08927 | -0.016 | 6.127
9 | 0.573 | 0.09414 | -0.016 | 6.084
9.5 | 0.598 | 0.09814 | -0.016 | 6.096
10 | 0.625 | 0.11272 | -0.018 | 5.54
10.5 | 0.65 | 0.10909 | -0.018 | 5.959
11 | 0.675 | 0.12186 | -0.018 | 5.542
11.5 | 0.702 | 0.12958 | -0.021 | 5.418
12 | 0.727 | 0.13421 | -0.021 | 5.42
12.5 | 0.753 | 0.13307 | -0.021 | 5.656
13 | 0.778 | 0.14391 | -0.021 | 5.405
13.5 | 0.805 | 0.15008 | -0.023 | 5.362
14 | 0.83 | 0.15513 | -0.024 | 5.349
14.5 | 0.855 | 0.15868 | -0.024 | 5.388
15 | 0.882 | 0.17352 | -0.026 | 5.085
15.5 | 0.907 | 0.16924 | -0.026 | 5.358
16 | 0.932 | 0.17557 | -0.026 | 5.308
16.5 | 0.957 | 0.19002 | -0.027 | 5.035
17 | 0.984 | 0.19675 | -0.028 | 5
17.5 | 1.008 | 0.20452 | -0.028 | 4.931
18 | 1.033 | 0.20831 | -0.029 | 4.959
18.5 | 1.058 | 0.21299 | -0.029 | 4.969
19 | 1.085 | 0.22278 | -0.031 | 4.871
19.5 | 1.109 | 0.22566 | -0.031 | 4.917
20 | 1.134 | 0.23131 | -0.031 | 4.901

## 32. Re 500k Mach 0.50 (2)
BIGFOIL.COM POLAR EXPORT
NACA63-409 a=0.0
NACA63-409 a=0.0 |  |  |  | Cl Max: | 1.1385 | at alpha= | 20 | deg
XFOIL ncrit=9 |  |  |  | L/D Max: | 99.5949 | at alpha= | 4.5 | deg
Re: | 500000 |  |  | Cd Min: | 0.30199 | at alpha= | 20 | deg
Mach: | 0.5 |  |  | Cl=0 at alpha= | -2.0819 | deg
|  |  |  | @ Cl=0.1, Cd= | 0.010052
|  |  |  | @ Cl=0.4, Cd= | 0.0066583
|  |  |  | @ Cl=0.6, Cd= | 0.00714
alpha (deg) | Cl | Cd | Cm | Cl/Cd
-20 | -0.878 | 0.28426 | 0.0992 | -3.0887
-19.5 | -0.8544 | 0.27584 | 0.0936 | -3.0974
-19 | -0.8304 | 0.26751 | 0.0882 | -3.1042
-18.5 | -0.8067 | 0.25986 | 0.0819 | -3.1044
-18 | -0.7836 | 0.25186 | 0.0761 | -3.1113
-17 | -0.7372 | 0.23473 | 0.0655 | -3.1406
-16.5 | -0.7135 | 0.22529 | 0.0617 | -3.167
-16 | -0.6908 | 0.21715 | 0.057 | -3.1812
-15.5 | -0.6678 | 0.20906 | 0.0522 | -3.1943
-15 | -0.6452 | 0.20091 | 0.0474 | -3.2114
-14.5 | -0.6228 | 0.19266 | 0.0426 | -3.2326
-14 | -0.6005 | 0.18441 | 0.0377 | -3.2563
-13.5 | -0.5803 | 0.17675 | 0.0319 | -3.2832
-13 | -0.5632 | 0.16911 | 0.0263 | -3.3304
-12.5 | -0.5467 | 0.16124 | 0.0211 | -3.3906
-12 | -0.5219 | 0.15106 | 0.0197 | -3.4549
-11.5 | -0.5033 | 0.14338 | 0.0159 | -3.5103
-11 | -0.4859 | 0.13542 | 0.0118 | -3.5881
-10.5 | -0.469 | 0.12758 | 0.0073 | -3.6761
-10 | -0.4559 | 0.12032 | 0.0014 | -3.7891
-9.5 | -0.4427 | 0.11251 | -0.0039 | -3.9348
-9 | -0.4285 | 0.10446 | -0.0085 | -4.102
-8.5 | -0.4181 | 0.09544 | -0.0126 | -4.3808
-8 | -0.4037 | 0.08775 | -0.0145 | -4.6006
-7.5 | -0.3906 | 0.08055 | -0.0186 | -4.8492
-7 | -0.3654 | 0.07211 | -0.0283 | -5.0673
-6.5 | -0.3687 | 0.06538 | -0.0331 | -5.6393
-6 | -0.3575 | 0.05797 | -0.0414 | -6.167
-5.5 | -0.3385 | 0.05041 | -0.0446 | -6.7149
-5 | -0.3217 | 0.04082 | -0.0469 | -7.8809
-4.5 | -0.2863 | 0.03431 | -0.0476 | -8.3445
-4 | -0.2309 | 0.02979 | -0.047 | -7.7509
-3.5 | -0.1813 | 0.02291 | -0.0467 | -7.9136
-3 | -0.117 | 0.01736 | -0.0446 | -6.7396
-2.5 | -0.0536 | 0.01363 | -0.0433 | -3.9325
-2 | 0.0105 | 0.0116 | -0.0422 | 0.90517
-1.5 | 0.0746 | 0.01039 | -0.0412 | 7.18
-1 | 0.1393 | 0.00953 | -0.0407 | 14.617
-0.5 | 0.1978 | 0.00733 | -0.0406 | 26.985
0 | 0.2499 | 0.00665 | -0.0367 | 37.5789
0.5 | 0.3036 | 0.00657 | -0.0326 | 46.21
1 | 0.3938 | 0.00665 | -0.0374 | 59.218
1.5 | 0.4838 | 0.00677 | -0.0426 | 71.4623
2 | 0.5411 | 0.00693 | -0.0411 | 78.0808
2.5 | 0.6028 | 0.00715 | -0.0401 | 84.3077
3 | 0.6671 | 0.00739 | -0.0395 | 90.2706
3.5 | 0.7322 | 0.00767 | -0.0388 | 95.4628
4 | 0.7976 | 0.00803 | -0.0379 | 99.3275
4.5 | 0.8605 | 0.00864 | -0.0366 | 99.5949
5 | 0.9175 | 0.00995 | -0.0346 | 92.2111
5.5 | 0.9607 | 0.01252 | -0.0317 | 76.7332
6 | 1.0033 | 0.01492 | -0.0278 | 67.2453
6.5 | 1.04 | 0.01737 | -0.023 | 59.8733
7 | 1.0543 | 0.02049 | -0.016 | 51.4544
7.5 | 1.0666 | 0.02425 | -0.0099 | 43.9835
8 | 1.0754 | 0.0291 | -0.0054 | 36.9553
8.5 | 1.0758 | 0.03544 | -0.0021 | 30.3555
9 | 1.062 | 0.04356 | -0.0014 | 24.3802
9.5 | 1.0392 | 0.05332 | -0.0042 | 19.4899
10 | 1.0093 | 0.06519 | -0.0101 | 15.4824
10.5 | 0.9796 | 0.07878 | -0.0186 | 12.4346
11 | 0.9494 | 0.09463 | -0.0291 | 10.0328
11.5 | 0.9247 | 0.11128 | -0.0393 | 8.3097
12 | 0.9076 | 0.12746 | -0.0483 | 7.1207
12.5 | 0.8994 | 0.14215 | -0.0564 | 6.3271
13 | 0.8988 | 0.15567 | -0.0637 | 5.7738
13.5 | 0.9039 | 0.16845 | -0.0707 | 5.366
14 | 0.9133 | 0.18036 | -0.077 | 5.0638
14.5 | 0.9259 | 0.19173 | -0.0833 | 4.8292
15 | 0.9404 | 0.20277 | -0.0893 | 4.6378
15.5 | 0.9599 | 0.21223 | -0.0938 | 4.5229
16 | 0.9763 | 0.22302 | -0.0987 | 4.3776
16.5 | 0.9954 | 0.23353 | -0.1044 | 4.2624
17 | 1.0152 | 0.2439 | -0.1102 | 4.1624
17.5 | 1.0342 | 0.25397 | -0.1166 | 4.0721
18 | 1.0527 | 0.2642 | -0.1243 | 3.9845
18.5 | 1.0738 | 0.27391 | -0.1302 | 3.9203
19 | 1.0948 | 0.28319 | -0.1358 | 3.866
19.5 | 1.1163 | 0.2918 | -0.141 | 3.8256
20 | 1.1385 | 0.30199 | -0.1447 | 3.77

## 33. Re 750k Mach 0.00 (1)
BIGFOIL.COM POLAR EXPORT
NACA63-409 a=0.0
NACA63-409 a=0.0 |  |  |  | Cl Max: | 1.044 | at alpha= | 9 | deg
JavaFoil+Calcfoil stall+Eppler ext transition |  |  |  | L/D Max: | 141.108 | at alpha= | 5 | deg
Re: | 750000 |  |  | Cd Min: | 0.00512 | at alpha= | 0 | deg
Mach: | 0 |  |  | Cl=0 at alpha= | -1.921 | deg
|  |  |  | @ Cl=0.1, Cd= | 0.0072707
|  |  |  | @ Cl=0.4, Cd= | 0.0051917
|  |  |  | @ Cl=0.6, Cd= | 0.005283
alpha (deg) | Cl | Cd | Cm | Cl/Cd
-15 | -0.311 | 0.14498 | -0.009 | -2.145
-14.5 | -0.328 | 0.13883 | -0.009 | -2.365
-14 | -0.346 | 0.12962 | -0.009 | -2.671
-13.5 | -0.364 | 0.12374 | -0.009 | -2.944
-13 | -0.382 | 0.11732 | -0.009 | -3.257
-12.5 | -0.4 | 0.10976 | -0.009 | -3.64
-12 | -0.416 | 0.10206 | -0.009 | -4.076
-11.5 | -0.431 | 0.09456 | -0.009 | -4.56
-11 | -0.444 | 0.08656 | -0.009 | -5.134
-10.5 | -0.455 | 0.08005 | -0.009 | -5.681
-10 | -0.462 | 0.0794 | -0.008 | -5.818
-9.5 | -0.462 | 0.07307 | -0.008 | -6.322
-9 | -0.456 | 0.0657 | -0.009 | -6.942
-8.5 | -0.446 | 0.06033 | -0.009 | -7.401
-8 | -0.433 | 0.05677 | -0.009 | -7.624
-7.5 | -0.415 | 0.05205 | -0.009 | -7.972
-7 | -0.393 | 0.04922 | -0.01 | -7.983
-6.5 | -0.367 | 0.04563 | -0.01 | -8.043
-6 | -0.337 | 0.04267 | -0.01 | -7.901
-5.5 | -0.304 | 0.03989 | -0.011 | -7.617
-5 | -0.267 | 0.03746 | -0.011 | -7.141
-4.5 | -0.228 | 0.03574 | -0.011 | -6.389
-4 | -0.187 | 0.03384 | -0.011 | -5.527
-3.5 | -0.144 | 0.03234 | -0.011 | -4.45
-3 | -0.1 | 0.03075 | -0.013 | -3.238
-2.5 | -0.067 | 0.00766 | -0.028 | -8.748
-2 | -0.009 | 0.00749 | -0.029 | -1.266
-1.5 | 0.048 | 0.00735 | -0.029 | 6.601
-1 | 0.107 | 0.00726 | -0.029 | 14.712
-0.5 | 0.165 | 0.00715 | -0.03 | 23.096
0 | 0.224 | 0.00512 | -0.03 | 43.63
0.5 | 0.282 | 0.00512 | -0.03 | 54.977
1 | 0.34 | 0.00516 | -0.031 | 65.814
1.5 | 0.398 | 0.00519 | -0.031 | 76.621
2 | 0.456 | 0.00524 | -0.031 | 87.016
2.5 | 0.514 | 0.00532 | -0.032 | 96.478
3 | 0.571 | 0.0054 | -0.032 | 105.849
3.5 | 0.628 | 0.00517 | -0.033 | 121.597
4 | 0.684 | 0.00529 | -0.033 | 129.329
4.5 | 0.739 | 0.00539 | -0.033 | 137.089
5 | 0.793 | 0.00562 | -0.034 | 141.108
5.5 | 0.843 | 0.01096 | -0.034 | 76.878
6 | 0.89 | 0.01166 | -0.034 | 76.384
6.5 | 0.934 | 0.01235 | -0.035 | 75.624
7 | 0.973 | 0.01314 | -0.035 | 74.094
7.5 | 1.006 | 0.01413 | -0.035 | 71.206
8 | 1.028 | 0.01508 | -0.035 | 68.168
8.5 | 1.041 | 0.01615 | -0.036 | 64.468
9 | 1.044 | 0.01733 | -0.036 | 60.257
9.5 | 0.865 | 0.06043 | -0.017 | 14.31
10 | 0.857 | 0.06463 | -0.017 | 13.266
10.5 | 0.843 | 0.07002 | -0.015 | 12.036
11 | 0.823 | 0.07661 | -0.014 | 10.741
11.5 | 0.798 | 0.0824 | -0.012 | 9.683
12 | 0.769 | 0.09009 | -0.013 | 8.539
12.5 | 0.737 | 0.09486 | -0.013 | 7.772
13 | 0.703 | 0.1015 | -0.013 | 6.926
13.5 | 0.668 | 0.10439 | -0.014 | 6.395
14 | 0.631 | 0.11165 | -0.014 | 5.653

## 34. Re 750k Mach 0.00 (2)
BIGFOIL.COM POLAR EXPORT
NACA63-409 a=0.0
NACA63-409 a=0.0 |  |  |  | Cl Max: | 1.266 | at alpha= | 12 | deg
XFOIL ncrit=9 |  |  |  | L/D Max: | 109.502 | at alpha= | 4.5 | deg
Re: | 750000 |  |  | Cd Min: | 0.2546 | at alpha= | -20 | deg
Mach: | 0 |  |  | Cl=0 at alpha= | -2.0264 | deg
|  |  |  | @ Cl=0.1, Cd= | 0.0080185
|  |  |  | @ Cl=0.4, Cd= | 0.0052977
|  |  |  | @ Cl=0.6, Cd= | 0.005905
alpha (deg) | Cl | Cd | Cm | Cl/Cd
-20 | -0.7817 | 0.2546 | 0.0789 | -3.0703
-19.5 | -0.7627 | 0.24769 | 0.0746 | -3.0793
-19 | -0.7446 | 0.24102 | 0.0701 | -3.0894
-18.5 | -0.7271 | 0.23428 | 0.0654 | -3.1036
-18 | -0.71 | 0.22755 | 0.0608 | -3.1202
-17 | -0.6756 | 0.21259 | 0.053 | -3.1779
-16.5 | -0.6584 | 0.20587 | 0.0493 | -3.1981
-16 | -0.6414 | 0.19914 | 0.0455 | -3.2208
-15.5 | -0.6245 | 0.1922 | 0.0415 | -3.2492
-15 | -0.6082 | 0.18512 | 0.0377 | -3.2854
-14.5 | -0.5922 | 0.17781 | 0.0338 | -3.3305
-14 | -0.5766 | 0.17025 | 0.03 | -3.3868
-13.5 | -0.5624 | 0.16253 | 0.0255 | -3.4603
-13 | -0.5514 | 0.15462 | 0.0208 | -3.5662
-12.5 | -0.5398 | 0.14666 | 0.0168 | -3.6806
-12 | -0.5295 | 0.13731 | 0.0138 | -3.8562
-11.5 | -0.5149 | 0.13092 | 0.0113 | -3.9329
-11 | -0.5035 | 0.12353 | 0.0078 | -4.0759
-10.5 | -0.4924 | 0.11628 | 0.0043 | -4.2346
-10 | -0.4824 | 0.10855 | 0.0001 | -4.444
-9.5 | -0.4756 | 0.10043 | -0.0054 | -4.7356
-9 | -0.4688 | 0.09243 | -0.0099 | -5.0719
-8.5 | -0.4641 | 0.08438 | -0.0148 | -5.5001
-8 | -0.4674 | 0.07578 | -0.0219 | -6.1679
-6.5 | -0.4341 | 0.04545 | -0.0385 | -9.5512
-6 | -0.3998 | 0.0403 | -0.0389 | -9.9206
-5.5 | -0.3504 | 0.03509 | -0.0379 | -9.9858
-5 | -0.316 | 0.02405 | -0.0372 | -13.1393
-4.5 | -0.2673 | 0.02112 | -0.0371 | -12.6562
-4 | -0.2108 | 0.02136 | -0.0364 | -9.8689
-3.5 | -0.1611 | 0.01186 | -0.0345 | -13.5835
-3 | -0.1069 | 0.01065 | -0.0342 | -10.0376
-2.5 | -0.0521 | 0.0098 | -0.0339 | -5.3163
-2 | 0.0029 | 0.00904 | -0.0337 | 0.3208
-1.5 | 0.0583 | 0.0083 | -0.0337 | 7.0241
-1 | 0.1146 | 0.00792 | -0.0337 | 14.4697
-0.5 | 0.1625 | 0.00556 | -0.0334 | 29.2266
0 | 0.2131 | 0.00528 | -0.0319 | 40.3598
0.5 | 0.2585 | 0.00516 | -0.0288 | 50.0969
1 | 0.3292 | 0.00522 | -0.0319 | 63.0651
1.5 | 0.4021 | 0.0053 | -0.0358 | 75.8679
2 | 0.4535 | 0.00542 | -0.0351 | 83.6716
2.5 | 0.5073 | 0.00558 | -0.0349 | 90.914
3 | 0.5621 | 0.00576 | -0.0348 | 97.5868
3.5 | 0.617 | 0.00597 | -0.0349 | 103.3501
4 | 0.6721 | 0.00622 | -0.0349 | 108.0547
4.5 | 0.726 | 0.00663 | -0.0349 | 109.5023
5 | 0.7791 | 0.00721 | -0.0348 | 108.0583
5.5 | 0.8291 | 0.00829 | -0.0346 | 100.0121
6 | 0.876 | 0.0098 | -0.0341 | 89.3878
6.5 | 0.9212 | 0.01148 | -0.0333 | 80.2439
7 | 0.9691 | 0.01266 | -0.0326 | 76.5482
7.5 | 1.0178 | 0.01358 | -0.032 | 74.9485
8 | 1.0628 | 0.01488 | -0.0309 | 71.4247
8.5 | 1.1024 | 0.01664 | -0.0291 | 66.25
9 | 1.1469 | 0.01775 | -0.028 | 64.6141
9.5 | 1.1754 | 0.02038 | -0.0252 | 57.6742
10 | 1.2093 | 0.02211 | -0.0228 | 54.6947
10.5 | 1.2328 | 0.02433 | -0.0193 | 50.67
11 | 1.2476 | 0.02672 | -0.0151 | 46.6916
11.5 | 1.2594 | 0.02971 | -0.0118 | 42.3898
12 | 1.266 | 0.03355 | -0.0093 | 37.7347
12.5 | 1.255 | 0.03995 | -0.007 | 31.4143
13 | 1.2244 | 0.04942 | -0.0066 | 24.7754
13.5 | 1.1991 | 0.059 | -0.0087 | 20.3237
14 | 1.1686 | 0.07051 | -0.0134 | 16.5735
15 | 1.0971 | 0.10149 | -0.0311 | 10.8099
15.5 | 1.0772 | 0.11649 | -0.0404 | 9.2471
16 | 1.052 | 0.13449 | -0.0513 | 7.8221
17 | 0.9248 | 0.21281 | -0.0874 | 4.3457

## 35. Re 750k Mach 0.10 (1)
BIGFOIL.COM POLAR EXPORT
NACA63-409 a=0.0
NACA63-409 a=0.0 |  |  |  | Cl Max: | 1.04 | at alpha= | 8.5 | deg
JavaFoil+Calcfoil stall+Eppler ext transition |  |  |  | L/D Max: | 141.805 | at alpha= | 5 | deg
Re: | 750000 |  |  | Cd Min: | 0.00512 | at alpha= | 0 | deg
Mach: | 0.1 |  |  | Cl=0 at alpha= | -1.9152 | deg
|  |  |  | @ Cl=0.1, Cd= | 0.0072593
|  |  |  | @ Cl=0.4, Cd= | 0.0052
|  |  |  | @ Cl=0.6, Cd= | 0.0053197
alpha (deg) | Cl | Cd | Cm | Cl/Cd
-14.5 | -0.288 | 0.13888 | -0.009 | -2.073
-14 | -0.308 | 0.13489 | -0.009 | -2.282
-13.5 | -0.328 | 0.12787 | -0.009 | -2.566
-13 | -0.349 | 0.1185 | -0.009 | -2.942
-12.5 | -0.369 | 0.10847 | -0.009 | -3.401
-12 | -0.389 | 0.10382 | -0.009 | -3.743
-11.5 | -0.407 | 0.09727 | -0.009 | -4.183
-11 | -0.423 | 0.08822 | -0.009 | -4.799
-10.5 | -0.437 | 0.08347 | -0.009 | -5.238
-10 | -0.448 | 0.0811 | -0.009 | -5.52
-9.5 | -0.45 | 0.07432 | -0.009 | -6.062
-9 | -0.447 | 0.0669 | -0.009 | -6.684
-8.5 | -0.44 | 0.06104 | -0.009 | -7.205
-8 | -0.428 | 0.05666 | -0.009 | -7.553
-7.5 | -0.412 | 0.05272 | -0.009 | -7.808
-7 | -0.391 | 0.04885 | -0.01 | -8.004
-6.5 | -0.366 | 0.04593 | -0.01 | -7.97
-6 | -0.337 | 0.04263 | -0.01 | -7.905
-5.5 | -0.304 | 0.03983 | -0.011 | -7.638
-5 | -0.268 | 0.03749 | -0.011 | -7.151
-4.5 | -0.229 | 0.0357 | -0.011 | -6.417
-4 | -0.188 | 0.03398 | -0.011 | -5.525
-3.5 | -0.145 | 0.03241 | -0.011 | -4.459
-3 | -0.1 | 0.03084 | -0.013 | -3.242
-2.5 | -0.067 | 0.00765 | -0.029 | -8.809
-2 | -0.01 | 0.00752 | -0.029 | -1.267
-1.5 | 0.049 | 0.0074 | -0.029 | 6.586
-1 | 0.107 | 0.00724 | -0.03 | 14.823
-0.5 | 0.166 | 0.00717 | -0.03 | 23.164
0 | 0.225 | 0.00512 | -0.03 | 43.902
0.5 | 0.283 | 0.00514 | -0.031 | 55.114
1 | 0.342 | 0.00516 | -0.031 | 66.244
1.5 | 0.4 | 0.0052 | -0.031 | 76.82
2 | 0.458 | 0.00523 | -0.032 | 87.628
2.5 | 0.516 | 0.00531 | -0.032 | 97.13
3 | 0.574 | 0.00542 | -0.032 | 105.913
3.5 | 0.631 | 0.0052 | -0.033 | 121.452
4 | 0.688 | 0.00529 | -0.033 | 130.064
4.5 | 0.743 | 0.00539 | -0.033 | 137.931
5 | 0.797 | 0.00562 | -0.034 | 141.805
5.5 | 0.847 | 0.01103 | -0.034 | 76.766
6 | 0.894 | 0.01176 | -0.034 | 76.05
6.5 | 0.938 | 0.01244 | -0.035 | 75.349
7 | 0.976 | 0.01325 | -0.035 | 73.692
7.5 | 1.008 | 0.01427 | -0.035 | 70.677
8 | 1.029 | 0.01524 | -0.036 | 67.482
8.5 | 1.04 | 0.0164 | -0.036 | 63.378
9 | 1.034 | 0.01771 | -0.036 | 58.377
9.5 | 0.859 | 0.06123 | -0.016 | 14.023
10 | 0.849 | 0.06586 | -0.016 | 12.886
10.5 | 0.831 | 0.07111 | -0.015 | 11.686
11 | 0.807 | 0.07614 | -0.013 | 10.595
11.5 | 0.778 | 0.08493 | -0.013 | 9.157
12 | 0.744 | 0.08945 | -0.012 | 8.321
12.5 | 0.708 | 0.09488 | -0.013 | 7.459
13 | 0.669 | 0.10009 | -0.014 | 6.684
13.5 | 0.629 | 0.10842 | -0.014 | 5.799

## 36. Re 750k Mach 0.10 (2)
BIGFOIL.COM POLAR EXPORT
NACA63-409 a=0.0
NACA63-409 a=0.0 |  |  |  | Cl Max: | 1.2536 | at alpha= | 12 | deg
XFOIL ncrit=9 |  |  |  | L/D Max: | 109.67 | at alpha= | 4.5 | deg
Re: | 750000 |  |  | Cd Min: | 0.12279 | at alpha= | 15.5 | deg
Mach: | 0.1 |  |  | Cl=0 at alpha= | -99 | deg
|  |  |  | @ Cl=0.1, Cd= | 0.00531
|  |  |  | @ Cl=0.4, Cd= | 0.0053057
|  |  |  | @ Cl=0.6, Cd= | 0.0059073
alpha (deg) | Cl | Cd | Cm | Cl/Cd
0 | 0.2146 | 0.00531 | -0.0321 | 40.4143
0.5 | 0.2601 | 0.00518 | -0.0289 | 50.2124
1 | 0.3302 | 0.00524 | -0.0318 | 63.0153
1.5 | 0.4046 | 0.00531 | -0.036 | 76.1959
2 | 0.4563 | 0.00544 | -0.0353 | 83.8787
2.5 | 0.5103 | 0.0056 | -0.035 | 91.125
3 | 0.5655 | 0.00577 | -0.035 | 98.0069
3.5 | 0.6208 | 0.00599 | -0.035 | 103.6394
4 | 0.6762 | 0.00623 | -0.035 | 108.5393
4.5 | 0.7304 | 0.00666 | -0.035 | 109.6697
5 | 0.7837 | 0.00727 | -0.0349 | 107.7992
5.5 | 0.8337 | 0.00839 | -0.0346 | 99.3683
6 | 0.8807 | 0.00994 | -0.034 | 88.6016
6.5 | 0.9263 | 0.0116 | -0.0332 | 79.8534
7 | 0.9738 | 0.01291 | -0.0323 | 75.4299
7.5 | 1.0232 | 0.01376 | -0.0317 | 74.3605
8 | 1.0684 | 0.01506 | -0.0305 | 70.9429
8.5 | 1.1062 | 0.01704 | -0.0284 | 64.9178
9 | 1.1516 | 0.01807 | -0.0273 | 63.7299
9.5 | 1.1775 | 0.02092 | -0.024 | 56.2859
10 | 1.2092 | 0.02283 | -0.0213 | 52.9654
10.5 | 1.2274 | 0.02522 | -0.017 | 48.6677
11 | 1.241 | 0.02793 | -0.0131 | 44.4325
11.5 | 1.2508 | 0.03134 | -0.01 | 39.9107
12 | 1.2536 | 0.03581 | -0.0077 | 35.007
12.5 | 1.2389 | 0.04284 | -0.0061 | 28.9192
13 | 1.1967 | 0.05422 | -0.0071 | 22.0712
14.5 | 1.115 | 0.09025 | -0.0244 | 12.3546
15 | 1.0847 | 0.10663 | -0.0345 | 10.1726
15.5 | 1.063 | 0.12279 | -0.0444 | 8.6571

## 37. Re 750k Mach 0.25 (1)
BIGFOIL.COM POLAR EXPORT
NACA63-409 a=0.0
NACA63-409 a=0.0 |  |  |  | Cl Max: | 1.027 | at alpha= | 8 | deg
JavaFoil+Calcfoil stall+Eppler ext transition |  |  |  | L/D Max: | 141.359 | at alpha= | 5 | deg
Re: | 750000 |  |  | Cd Min: | 0.00512 | at alpha= | 0 | deg
Mach: | 0.25 |  |  | Cl=0 at alpha= | -1.9167 | deg
|  |  |  | @ Cl=0.1, Cd= | 0.007315
|  |  |  | @ Cl=0.4, Cd= | 0.10566
|  |  |  | @ Cl=0.6, Cd= | 0.10566
alpha (deg) | Cl | Cd | Cm | Cl/Cd
-13 | -0.063 | 0.10303 | -0.01 | -0.607
-12.5 | -0.06 | 0.09635 | -0.01 | -0.62
-12 | -0.057 | 0.09436 | -0.01 | -0.603
-11.5 | -0.168 | 0.11218 | -0.01 | -1.501
-11 | -0.227 | 0.10464 | -0.01 | -2.165
-10.5 | -0.276 | 0.09078 | -0.01 | -3.042
-10 | -0.319 | 0.08358 | -0.01 | -3.817
-9.5 | -0.349 | 0.07845 | -0.01 | -4.445
-9 | -0.368 | 0.07152 | -0.009 | -5.146
-8.5 | -0.38 | 0.06534 | -0.009 | -5.823
-8 | -0.385 | 0.05905 | -0.009 | -6.527
-7.5 | -0.383 | 0.05578 | -0.009 | -6.864
-7 | -0.373 | 0.05174 | -0.009 | -7.21
-6.5 | -0.356 | 0.04725 | -0.01 | -7.54
-6 | -0.333 | 0.04426 | -0.011 | -7.528
-5.5 | -0.304 | 0.04069 | -0.011 | -7.477
-5 | -0.27 | 0.03821 | -0.011 | -7.079
-4.5 | -0.233 | 0.03614 | -0.011 | -6.435
-4 | -0.191 | 0.03429 | -0.011 | -5.582
-3.5 | -0.148 | 0.03257 | -0.012 | -4.538
-3 | -0.102 | 0.03099 | -0.013 | -3.307
-2.5 | -0.056 | 0.02943 | -0.015 | -1.895
-2 | -0.01 | 0.00753 | -0.03 | -1.299
-1.5 | 0.05 | 0.00739 | -0.03 | 6.776
-1 | 0.11 | 0.0073 | -0.03 | 15.104
-0.5 | 0.171 | 0.0072 | -0.031 | 23.693
0 | 0.231 | 0.00512 | -0.031 | 45.046
0.5 | 0.291 | 0.0052 | -0.031 | 55.947
1 | 0.351 | 0.00522 | -0.032 | 67.23
1.5 | 0.411 | 0.00526 | -0.032 | 78.11
2 | 0.471 | 0.00532 | -0.033 | 88.496
2.5 | 0.53 | 0.00539 | -0.033 | 98.412
3 | 0.59 | 0.00516 | -0.033 | 114.36
3.5 | 0.648 | 0.00525 | -0.034 | 123.577
4 | 0.706 | 0.0054 | -0.034 | 130.704
4.5 | 0.763 | 0.00552 | -0.034 | 138.242
5 | 0.818 | 0.00578 | -0.035 | 141.359
5.5 | 0.867 | 0.01145 | -0.035 | 75.673
6 | 0.913 | 0.01223 | -0.035 | 74.673
6.5 | 0.954 | 0.01302 | -0.036 | 73.314
7 | 0.99 | 0.01392 | -0.036 | 71.12
7.5 | 1.016 | 0.01514 | -0.036 | 67.149
8 | 1.027 | 0.01625 | -0.036 | 63.214
8.5 | 0.849 | 0.05378 | -0.018 | 15.784
9 | 0.836 | 0.05942 | -0.015 | 14.065
9.5 | 0.813 | 0.06357 | -0.015 | 12.784
10 | 0.776 | 0.07011 | -0.013 | 11.072
10.5 | 0.728 | 0.07716 | -0.012 | 9.433
11 | 0.668 | 0.0836 | -0.013 | 7.993
11.5 | 0.599 | 0.09193 | -0.013 | 6.512
12 | 0.521 | 0.09586 | -0.014 | 5.439
12.5 | 0.437 | 0.09956 | -0.015 | 4.392
13 | 0.347 | 0.10566 | -0.016 | 3.286

## 38. Re 750k Mach 0.25 (2)
BIGFOIL.COM POLAR EXPORT
NACA63-409 a=0.0
NACA63-409 a=0.0 |  |  |  | Cl Max: | 1.1916 | at alpha= | 10.5 | deg
XFOIL ncrit=9 |  |  |  | L/D Max: | 110.146 | at alpha= | 4.5 | deg
Re: | 750000 |  |  | Cd Min: | 0.22399 | at alpha= | -17.5 | deg
Mach: | 0.25 |  |  | Cl=0 at alpha= | -2.0339 | deg
|  |  |  | @ Cl=0.1, Cd= | 0.0081645
|  |  |  | @ Cl=0.4, Cd= | 0.0053848
|  |  |  | @ Cl=0.6, Cd= | 0.0059518
alpha (deg) | Cl | Cd | Cm | Cl/Cd
-17.5 | -0.7056 | 0.22399 | 0.06 | -3.1501
-17 | -0.687 | 0.21682 | 0.0563 | -3.1685
-16.5 | -0.6686 | 0.20993 | 0.0522 | -3.1849
-16 | -0.6503 | 0.20289 | 0.0481 | -3.2052
-15.5 | -0.6321 | 0.19569 | 0.044 | -3.2301
-15 | -0.6143 | 0.18836 | 0.0399 | -3.2613
-14.5 | -0.597 | 0.18083 | 0.0359 | -3.3014
-14 | -0.5796 | 0.17311 | 0.0315 | -3.3482
-13.5 | -0.5648 | 0.16541 | 0.0269 | -3.4145
-13 | -0.5521 | 0.15753 | 0.0223 | -3.5047
-12.5 | -0.5388 | 0.14955 | 0.0181 | -3.6028
-12 | -0.5244 | 0.14077 | 0.0158 | -3.7252
-11.5 | -0.5098 | 0.13399 | 0.0127 | -3.8048
-11 | -0.4972 | 0.12641 | 0.0091 | -3.9332
-10.5 | -0.4847 | 0.11888 | 0.0052 | -4.0772
-10 | -0.4754 | 0.11107 | -0.0003 | -4.2802
-9.5 | -0.4653 | 0.10315 | -0.0046 | -4.5109
-9 | -0.4567 | 0.09514 | -0.0089 | -4.8003
-8.5 | -0.4491 | 0.08721 | -0.0134 | -5.1496
-8 | -0.4447 | 0.07896 | -0.0189 | -5.632
-7.5 | -0.4362 | 0.06876 | -0.0312 | -6.3438
-7 | -0.4463 | 0.0583 | -0.0358 | -7.6552
-6.5 | -0.429 | 0.05185 | -0.0377 | -8.2739
-6 | -0.4007 | 0.04516 | -0.0395 | -8.8729
-5.5 | -0.3542 | 0.03867 | -0.0395 | -9.1596
-5 | -0.3215 | 0.02822 | -0.0394 | -11.3926
-4.5 | -0.2754 | 0.02354 | -0.0393 | -11.6992
-4 | -0.2214 | 0.01708 | -0.0374 | -12.9625
-3.5 | -0.1668 | 0.01301 | -0.0365 | -12.8209
-3 | -0.1104 | 0.01126 | -0.036 | -9.8046
-2.5 | -0.0536 | 0.01014 | -0.0355 | -5.286
-2 | 0.0039 | 0.0094 | -0.0352 | 0.41489
-1.5 | 0.0608 | 0.00842 | -0.035 | 7.2209
-1 | 0.1191 | 0.00804 | -0.035 | 14.8134
-0.5 | 0.1699 | 0.00578 | -0.0349 | 29.3945
0 | 0.2224 | 0.00541 | -0.0333 | 41.1091
0.5 | 0.2692 | 0.00527 | -0.0301 | 51.0816
1 | 0.3364 | 0.00531 | -0.0317 | 63.3522
1.5 | 0.4129 | 0.0054 | -0.0359 | 76.463
2 | 0.4715 | 0.00553 | -0.0363 | 85.2622
2.5 | 0.5271 | 0.00569 | -0.036 | 92.6362
3 | 0.5839 | 0.00589 | -0.0359 | 99.1341
3.5 | 0.6412 | 0.00611 | -0.0358 | 104.9427
4 | 0.6985 | 0.00638 | -0.0357 | 109.4828
4.5 | 0.7545 | 0.00685 | -0.0355 | 110.146
5 | 0.8089 | 0.00761 | -0.0352 | 106.2943
5.5 | 0.8593 | 0.00897 | -0.0346 | 95.7971
6 | 0.9059 | 0.01078 | -0.0336 | 84.0353
6.5 | 0.9545 | 0.01224 | -0.0325 | 77.982
7 | 1.004 | 0.01348 | -0.0312 | 74.4807
7.5 | 1.0495 | 0.01502 | -0.0295 | 69.8735
8 | 1.095 | 0.01636 | -0.0277 | 66.9315
8.5 | 1.129 | 0.01873 | -0.0244 | 60.2776
9 | 1.1636 | 0.02074 | -0.0216 | 56.1041
9.5 | 1.1747 | 0.02421 | -0.0159 | 48.5213
10 | 1.1862 | 0.02758 | -0.0111 | 43.0094
10.5 | 1.1916 | 0.03201 | -0.0072 | 37.2259
11 | 1.1881 | 0.03758 | -0.0046 | 31.6152
11.5 | 1.1735 | 0.04483 | -0.0038 | 26.1767
12 | 1.1502 | 0.0539 | -0.0054 | 21.3395
12.5 | 1.1183 | 0.06543 | -0.01 | 17.0915
13 | 1.0943 | 0.07724 | -0.0167 | 14.1675
13.5 | 1.0514 | 0.09504 | -0.0275 | 11.0627
14 | 1.005 | 0.1171 | -0.0412 | 8.5824
14.5 | 0.9414 | 0.14844 | -0.0576 | 6.342
15 | 0.9192 | 0.16876 | -0.0677 | 5.4468
15.5 | 0.9165 | 0.183 | -0.075 | 5.0082

## 39. Re 750k Mach 0.50 (1)
BIGFOIL.COM POLAR EXPORT
NACA63-409 a=0.0
NACA63-409 a=0.0 |  |  |  | Cl Max: | 1.134 | at alpha= | 20 | deg
JavaFoil+Calcfoil stall+Eppler ext transition |  |  |  | L/D Max: | 129.098 | at alpha= | 3.5 | deg
Re: | 750000 |  |  | Cd Min: | 0.0052 | at alpha= | 2 | deg
Mach: | 0.5 |  |  | Cl=0 at alpha= | -1.9308 | deg
|  |  |  | @ Cl=0.1, Cd= | 0.0074375
|  |  |  | @ Cl=0.4, Cd= | 0.0054084
|  |  |  | @ Cl=0.6, Cd= | 0.0053146
alpha (deg) | Cl | Cd | Cm | Cl/Cd
-20 | -0.963 | 0.20364 | -0.013 | -4.729
-19.5 | -0.937 | 0.19818 | -0.013 | -4.729
-19 | -0.911 | 0.19132 | -0.013 | -4.763
-18.5 | -0.885 | 0.18653 | -0.013 | -4.746
-18 | -0.859 | 0.18351 | -0.013 | -4.681
-17.5 | -0.831 | 0.17674 | -0.013 | -4.702
-17 | -0.805 | 0.17206 | -0.013 | -4.676
-16.5 | -0.779 | 0.16187 | -0.013 | -4.81
-16 | -0.752 | 0.15844 | -0.013 | -4.748
-15.5 | -0.726 | 0.15423 | -0.013 | -4.708
-15 | -0.7 | 0.14922 | -0.013 | -4.689
-14.5 | -0.672 | 0.14184 | -0.012 | -4.735
-14 | -0.645 | 0.13181 | -0.012 | -4.896
-13.5 | -0.619 | 0.12902 | -0.012 | -4.797
-13 | -0.592 | 0.12385 | -0.013 | -4.783
-12.5 | -0.566 | 0.12018 | -0.013 | -4.708
-12 | -0.539 | 0.12228 | -0.013 | -4.409
-11.5 | -0.512 | 0.11446 | -0.012 | -4.473
-11 | -0.485 | 0.11201 | -0.012 | -4.331
-10.5 | -0.459 | 0.10477 | -0.012 | -4.376
-10 | -0.432 | 0.09912 | -0.012 | -4.357
-9.5 | -0.405 | 0.09496 | -0.012 | -4.268
-9 | -0.379 | 0.09242 | -0.013 | -4.096
-8.5 | -0.352 | 0.09605 | -0.013 | -3.664
-8 | -0.325 | 0.08327 | -0.012 | -3.899
-7.5 | -0.298 | 0.08455 | -0.012 | -3.524
-7 | -0.271 | 0.08371 | -0.012 | -3.241
-6.5 | -0.245 | 0.07441 | -0.012 | -3.287
-6 | -0.218 | 0.07246 | -0.012 | -3.007
-5.5 | -0.191 | 0.06352 | -0.012 | -3.009
-5 | -0.164 | 0.04719 | -0.012 | -3.483
-4.5 | -0.21 | 0.04389 | -0.011 | -4.787
-4 | -0.197 | 0.03701 | -0.012 | -5.314
-3.5 | -0.159 | 0.0343 | -0.012 | -4.624
-3 | -0.112 | 0.03226 | -0.013 | -3.475
-2.5 | -0.061 | 0.03069 | -0.014 | -2.003
-2 | -0.009 | 0.02945 | -0.015 | -0.297
-1.5 | 0.056 | 0.00749 | -0.034 | 7.446
-1 | 0.123 | 0.00741 | -0.034 | 16.584
-0.5 | 0.19 | 0.00726 | -0.034 | 26.222
0 | 0.258 | 0.00722 | -0.035 | 35.725
0.5 | 0.325 | 0.00535 | -0.035 | 60.802
1 | 0.392 | 0.0054 | -0.036 | 72.6
1.5 | 0.459 | 0.00547 | -0.036 | 83.813
2 | 0.525 | 0.0052 | -0.036 | 101.027
2.5 | 0.592 | 0.0053 | -0.037 | 111.75
3 | 0.658 | 0.00542 | -0.037 | 121.352
3.5 | 0.723 | 0.0056 | -0.038 | 129.098
4 | 0.786 | 0.00727 | -0.038 | 108.208
4.5 | 0.847 | 0.00766 | -0.038 | 110.643
5 | 0.896 | 0.01256 | -0.038 | 71.32
5.5 | 0.941 | 0.01364 | -0.039 | 68.994
6 | 0.974 | 0.01492 | -0.039 | 65.299
6.5 | 0.987 | 0.01655 | -0.039 | 59.652
7 | 0.796 | 0.04843 | -0.015 | 16.443
7.5 | 0.495 | 0.05775 | -0.014 | 8.571
8 | 0.521 | 0.06269 | -0.015 | 8.311
8.5 | 0.547 | 0.08227 | -0.016 | 6.651
9 | 0.573 | 0.08637 | -0.017 | 6.632
9.5 | 0.598 | 0.08991 | -0.017 | 6.655
10 | 0.625 | 0.10234 | -0.018 | 6.104
10.5 | 0.65 | 0.10136 | -0.019 | 6.414
11 | 0.675 | 0.11077 | -0.019 | 6.098
11.5 | 0.702 | 0.11648 | -0.021 | 6.029
12 | 0.727 | 0.12339 | -0.021 | 5.896
12.5 | 0.753 | 0.12389 | -0.021 | 6.077
13 | 0.778 | 0.1311 | -0.022 | 5.935
13.5 | 0.805 | 0.13442 | -0.023 | 5.988
14 | 0.83 | 0.13926 | -0.024 | 5.959
14.5 | 0.855 | 0.14419 | -0.024 | 5.93
15 | 0.883 | 0.15697 | -0.026 | 5.624
15.5 | 0.907 | 0.15817 | -0.026 | 5.734
16 | 0.932 | 0.16161 | -0.026 | 5.767
16.5 | 0.957 | 0.1753 | -0.027 | 5.459
17 | 0.984 | 0.17879 | -0.028 | 5.502
17.5 | 1.009 | 0.18634 | -0.028 | 5.412
18 | 1.033 | 0.18914 | -0.029 | 5.463
18.5 | 1.059 | 0.19439 | -0.029 | 5.446
19 | 1.085 | 0.20042 | -0.031 | 5.415
19.5 | 1.11 | 0.20674 | -0.031 | 5.367
20 | 1.134 | 0.21537 | -0.031 | 5.265

## 40. Re 750k Mach 0.50 (2)
BIGFOIL.COM POLAR EXPORT
NACA63-409 a=0.0
NACA63-409 a=0.0 |  |  |  | Cl Max: | 1.1392 | at alpha= | 20 | deg
XFOIL ncrit=9 |  |  |  | L/D Max: | 112.797 | at alpha= | 4 | deg
Re: | 750000 |  |  | Cd Min: | 0.30108 | at alpha= | 20 | deg
Mach: | 0.5 |  |  | Cl=0 at alpha= | -2.0513 | deg
|  |  |  | @ Cl=0.1, Cd= | 0.0088708
|  |  |  | @ Cl=0.4, Cd= | 0.0057116
|  |  |  | @ Cl=0.6, Cd= | 0.0061206
alpha (deg) | Cl | Cd | Cm | Cl/Cd
-20 | -0.8785 | 0.28449 | 0.0998 | -3.088
-19.5 | -0.8549 | 0.27613 | 0.0939 | -3.096
-19 | -0.8319 | 0.26793 | 0.0882 | -3.1049
-18 | -0.7856 | 0.25028 | 0.0782 | -3.1389
-17.5 | -0.7625 | 0.24228 | 0.0731 | -3.1472
-17 | -0.739 | 0.23405 | 0.0679 | -3.1574
-16.5 | -0.7158 | 0.2258 | 0.0629 | -3.1701
-16 | -0.6928 | 0.21753 | 0.0579 | -3.1848
-15.5 | -0.6695 | 0.20921 | 0.0529 | -3.2001
-15 | -0.6461 | 0.20085 | 0.0478 | -3.2168
-14.5 | -0.6242 | 0.19262 | 0.0424 | -3.2406
-14 | -0.6035 | 0.18439 | 0.0373 | -3.273
-13.5 | -0.5836 | 0.17608 | 0.0322 | -3.3144
-13 | -0.5628 | 0.16673 | 0.0287 | -3.3755
-12.5 | -0.5428 | 0.15884 | 0.0249 | -3.4173
-12 | -0.5236 | 0.15091 | 0.0207 | -3.4696
-11.5 | -0.5043 | 0.14288 | 0.0161 | -3.5295
-11 | -0.489 | 0.13506 | 0.0105 | -3.6206
-10.5 | -0.4751 | 0.12714 | 0.0054 | -3.7368
-10 | -0.4592 | 0.11894 | 0.0012 | -3.8608
-9.5 | -0.4443 | 0.11068 | -0.0031 | -4.0143
-9 | -0.4309 | 0.10204 | -0.0051 | -4.2229
-8.5 | -0.4169 | 0.09473 | -0.0089 | -4.4009
-8 | -0.4039 | 0.08742 | -0.013 | -4.6202
-7.5 | -0.3811 | 0.07901 | -0.0213 | -4.8234
-7 | -0.3765 | 0.07206 | -0.0266 | -5.2248
-6.5 | -0.3784 | 0.06459 | -0.0323 | -5.8585
-6 | -0.3677 | 0.05634 | -0.0385 | -6.5264
-5 | -0.3326 | 0.03961 | -0.0449 | -8.3969
-4.5 | -0.2924 | 0.03301 | -0.046 | -8.8579
-4 | -0.2332 | 0.02844 | -0.0451 | -8.1997
-3.5 | -0.1865 | 0.01858 | -0.0443 | -10.0377
-3 | -0.1239 | 0.01443 | -0.043 | -8.5863
-2.5 | -0.0586 | 0.01191 | -0.0419 | -4.9202
-2 | 0.0067 | 0.01041 | -0.0409 | 0.64361
-1.5 | 0.071 | 0.00913 | -0.0401 | 7.7766
-1 | 0.137 | 0.00854 | -0.0398 | 16.0422
-0.5 | 0.2034 | 0.00804 | -0.0397 | 25.2985
0 | 0.2575 | 0.00584 | -0.0385 | 44.0925
0.5 | 0.3141 | 0.00568 | -0.0358 | 55.2993
1 | 0.3723 | 0.00567 | -0.0333 | 65.6614
1.5 | 0.4522 | 0.00579 | -0.0361 | 78.1002
2 | 0.5404 | 0.00592 | -0.0408 | 91.2838
2.5 | 0.6028 | 0.00613 | -0.0401 | 98.3361
3 | 0.6674 | 0.00636 | -0.0395 | 104.9371
3.5 | 0.7331 | 0.00666 | -0.0389 | 110.0751
4 | 0.7986 | 0.00708 | -0.0382 | 112.7966
4.5 | 0.8613 | 0.00791 | -0.0371 | 108.8875
5.5 | 0.9638 | 0.01187 | -0.0325 | 81.1963
6 | 1.0164 | 0.01355 | -0.0294 | 75.0111
6.5 | 1.061 | 0.0156 | -0.0252 | 68.0128
7 | 1.084 | 0.01853 | -0.0188 | 58.4997
7.5 | 1.0967 | 0.02164 | -0.0117 | 50.6793
8 | 1.1041 | 0.02617 | -0.0064 | 42.1895
8.5 | 1.0965 | 0.03267 | -0.0028 | 33.5629
9 | 1.0829 | 0.04055 | -0.0016 | 26.7053
9.5 | 1.0605 | 0.05008 | -0.0037 | 21.1761
10 | 1.0302 | 0.06177 | -0.0091 | 16.678
10.5 | 1.0006 | 0.07507 | -0.0172 | 13.3289
11 | 0.9701 | 0.0906 | -0.0274 | 10.7075
11.5 | 0.9449 | 0.10692 | -0.0376 | 8.8374
12 | 0.9247 | 0.12335 | -0.0469 | 7.4966
12.5 | 0.9121 | 0.13875 | -0.0554 | 6.5737
13 | 0.9091 | 0.15277 | -0.0632 | 5.9508
13.5 | 0.9132 | 0.16553 | -0.0703 | 5.5168
14 | 0.9214 | 0.17758 | -0.0769 | 5.1886
14.5 | 0.9325 | 0.18932 | -0.0833 | 4.9255
15 | 0.9455 | 0.20105 | -0.0897 | 4.7028
15.5 | 0.9598 | 0.21268 | -0.0959 | 4.5129
16 | 0.9776 | 0.22178 | -0.1003 | 4.408
16.5 | 0.9958 | 0.23244 | -0.106 | 4.2841
17 | 1.0157 | 0.24279 | -0.1117 | 4.1835
17.5 | 1.0355 | 0.25295 | -0.1175 | 4.0937
18 | 1.0555 | 0.26298 | -0.1235 | 4.0136
18.5 | 1.0756 | 0.27381 | -0.131 | 3.9283
19 | 1.0968 | 0.28326 | -0.1367 | 3.8721
19.5 | 1.1181 | 0.29211 | -0.1423 | 3.8277
20 | 1.1392 | 0.30108 | -0.1464 | 3.7837

## 41. Re 1M Mach 0.00 (1)
BIGFOIL.COM POLAR EXPORT
NACA63-409 a=0.0
NACA63-409 a=0.0 |  |  |  | Cl Max: | 1.048 | at alpha= | 9 | deg
JavaFoil+Calcfoil stall+Eppler ext transition |  |  |  | L/D Max: | 146.833 | at alpha= | 5 | deg
Re: | 1000000 |  |  | Cd Min: | 0.00483 | at alpha= | 0 | deg
Mach: | 0 |  |  | Cl=0 at alpha= | -1.921 | deg
|  |  |  | @ Cl=0.1, Cd= | 0.0069407
|  |  |  | @ Cl=0.4, Cd= | 0.0049607
|  |  |  | @ Cl=0.6, Cd= | 0.0051865
alpha (deg) | Cl | Cd | Cm | Cl/Cd
-15 | -0.311 | 0.12505 | -0.009 | -2.488
-14.5 | -0.329 | 0.13161 | -0.009 | -2.496
-14 | -0.346 | 0.12686 | -0.009 | -2.73
-13.5 | -0.364 | 0.11629 | -0.009 | -3.133
-13 | -0.382 | 0.11005 | -0.009 | -3.473
-12.5 | -0.4 | 0.10304 | -0.009 | -3.879
-12 | -0.416 | 0.09699 | -0.009 | -4.291
-11.5 | -0.431 | 0.09106 | -0.009 | -4.737
-11 | -0.445 | 0.08392 | -0.009 | -5.297
-10.5 | -0.455 | 0.07864 | -0.009 | -5.785
-10 | -0.462 | 0.07306 | -0.009 | -6.325
-9.5 | -0.462 | 0.06956 | -0.009 | -6.643
-9 | -0.456 | 0.0636 | -0.009 | -7.173
-8.5 | -0.447 | 0.05974 | -0.009 | -7.477
-8 | -0.433 | 0.05492 | -0.01 | -7.883
-7.5 | -0.415 | 0.05119 | -0.01 | -8.109
-7 | -0.393 | 0.04766 | -0.01 | -8.246
-6.5 | -0.367 | 0.04481 | -0.01 | -8.192
-6 | -0.337 | 0.04181 | -0.011 | -8.067
-5.5 | -0.304 | 0.03915 | -0.011 | -7.766
-5 | -0.268 | 0.03692 | -0.011 | -7.249
-4.5 | -0.228 | 0.03505 | -0.011 | -6.517
-4 | -0.187 | 0.03339 | -0.012 | -5.604
-3.5 | -0.144 | 0.03191 | -0.012 | -4.514
-3 | -0.124 | 0.0074 | -0.028 | -16.714
-2.5 | -0.067 | 0.0073 | -0.028 | -9.183
-2 | -0.009 | 0.00717 | -0.029 | -1.323
-1.5 | 0.048 | 0.00702 | -0.029 | 6.909
-1 | 0.107 | 0.00693 | -0.029 | 15.408
-0.5 | 0.165 | 0.00682 | -0.03 | 24.212
0 | 0.224 | 0.00483 | -0.03 | 46.269
0.5 | 0.282 | 0.00485 | -0.03 | 58.039
1 | 0.34 | 0.00491 | -0.031 | 69.252
1.5 | 0.398 | 0.00496 | -0.031 | 80.206
2 | 0.456 | 0.00498 | -0.031 | 91.5
2.5 | 0.514 | 0.00507 | -0.032 | 101.318
3 | 0.571 | 0.0051 | -0.032 | 111.997
3.5 | 0.628 | 0.00527 | -0.033 | 119.294
4 | 0.684 | 0.005 | -0.033 | 136.768
4.5 | 0.739 | 0.00518 | -0.033 | 142.73
5 | 0.793 | 0.0054 | -0.034 | 146.833
5.5 | 0.843 | 0.01033 | -0.034 | 81.624
6 | 0.891 | 0.01101 | -0.034 | 80.927
6.5 | 0.936 | 0.01166 | -0.035 | 80.225
7 | 0.975 | 0.01239 | -0.035 | 78.73
7.5 | 1.009 | 0.01312 | -0.035 | 76.873
8 | 1.031 | 0.01401 | -0.036 | 73.568
8.5 | 1.044 | 0.01496 | -0.036 | 69.804
9 | 1.048 | 0.01637 | -0.036 | 64.044
9.5 | 1.043 | 0.01759 | -0.036 | 59.317
10 | 1.024 | 0.01962 | -0.036 | 52.186
10.5 | 0.844 | 0.06835 | -0.017 | 12.353
11 | 0.823 | 0.07465 | -0.015 | 11.031
11.5 | 0.798 | 0.08097 | -0.014 | 9.86
12 | 0.77 | 0.0867 | -0.014 | 8.879
12.5 | 0.738 | 0.09364 | -0.014 | 7.877
13 | 0.703 | 0.09851 | -0.014 | 7.141
13.5 | 0.668 | 0.10337 | -0.015 | 6.462
14 | 0.632 | 0.10751 | -0.015 | 5.875

## 42. Re 1M Mach 0.00 (2)
BIGFOIL.COM POLAR EXPORT
NACA63-409 a=0.0
NACA63-409 a=0.0 |  |  |  | Cl Max: | 1.307 | at alpha= | 13 | deg
XFOIL ncrit=9 |  |  |  | L/D Max: | 116.904 | at alpha= | 4 | deg
Re: | 1000000 |  |  | Cd Min: | 0.25324 | at alpha= | -20 | deg
Mach: | 0 |  |  | Cl=0 at alpha= | -2.0089 | deg
|  |  |  | @ Cl=0.1, Cd= | 0.0074698
|  |  |  | @ Cl=0.4, Cd= | 0.0048322
|  |  |  | @ Cl=0.6, Cd= | 0.0054047
alpha (deg) | Cl | Cd | Cm | Cl/Cd
-20 | -0.7821 | 0.25324 | 0.079 | -3.0884
-19.5 | -0.7647 | 0.24712 | 0.0748 | -3.0944
-19 | -0.7471 | 0.24085 | 0.0706 | -3.1019
-18.5 | -0.7292 | 0.23434 | 0.0663 | -3.1117
-18 | -0.7111 | 0.22757 | 0.0621 | -3.1248
-17.5 | -0.6927 | 0.22056 | 0.0579 | -3.1406
-17 | -0.6745 | 0.2135 | 0.0535 | -3.1593
-16.5 | -0.6573 | 0.20636 | 0.0492 | -3.1852
-16 | -0.6408 | 0.19909 | 0.045 | -3.2186
-15.5 | -0.6244 | 0.19178 | 0.0408 | -3.2558
-15 | -0.6087 | 0.18432 | 0.0368 | -3.3024
-14.5 | -0.5936 | 0.17658 | 0.0327 | -3.3616
-14 | -0.5802 | 0.16809 | 0.0294 | -3.4517
-13.5 | -0.5653 | 0.16108 | 0.026 | -3.5094
-13 | -0.5505 | 0.1542 | 0.0224 | -3.57
-12.5 | -0.5371 | 0.14678 | 0.0188 | -3.6592
-12 | -0.5242 | 0.13867 | 0.0147 | -3.7802
-11.5 | -0.5152 | 0.13043 | 0.0099 | -3.95
-11 | -0.5051 | 0.1223 | 0.006 | -4.13
-10.5 | -0.4954 | 0.1143 | 0.0022 | -4.3342
-10 | -0.4945 | 0.10459 | -0.0018 | -4.728
-9.5 | -0.4827 | 0.09838 | -0.0044 | -4.9065
-9 | -0.4751 | 0.09136 | -0.008 | -5.2003
-8.5 | -0.4711 | 0.08382 | -0.0124 | -5.6204
-8 | -0.4736 | 0.07604 | -0.0176 | -6.2283
-7.5 | -0.4685 | 0.06572 | -0.0295 | -7.1287
-7 | -0.4581 | 0.05679 | -0.034 | -8.0666
-6.5 | -0.4273 | 0.0475 | -0.0364 | -8.9958
-6 | -0.3966 | 0.03784 | -0.0369 | -10.481
-5.5 | -0.3666 | 0.02658 | -0.0366 | -13.7923
-5 | -0.3248 | 0.01607 | -0.0347 | -20.2116
-4.5 | -0.2723 | 0.01414 | -0.0344 | -19.2574
-4 | -0.2182 | 0.0124 | -0.0341 | -17.5968
-3.5 | -0.1634 | 0.0111 | -0.0337 | -14.7207
-3 | -0.1084 | 0.01014 | -0.0335 | -10.6903
-2.5 | -0.055 | 0.00863 | -0.0332 | -6.3731
-2 | 0.001 | 0.00817 | -0.0332 | 0.1224
-1.5 | 0.0571 | 0.00769 | -0.0333 | 7.4252
-1 | 0.1136 | 0.0074 | -0.0334 | 15.3514
-0.5 | 0.1649 | 0.00544 | -0.0338 | 30.3125
0 | 0.217 | 0.00493 | -0.0329 | 44.0162
0.5 | 0.2662 | 0.00476 | -0.031 | 55.9244
1 | 0.3176 | 0.00473 | -0.0296 | 67.1459
1.5 | 0.3865 | 0.00481 | -0.0325 | 80.3534
2 | 0.4533 | 0.00492 | -0.0351 | 92.1341
2.5 | 0.507 | 0.00507 | -0.0349 | 100
3 | 0.5619 | 0.00526 | -0.0349 | 106.8251
3.5 | 0.6172 | 0.00547 | -0.035 | 112.8336
4 | 0.6722 | 0.00575 | -0.035 | 116.9043
4.5 | 0.7262 | 0.00624 | -0.0351 | 116.3782
5 | 0.7787 | 0.00697 | -0.035 | 111.7217
5.5 | 0.8284 | 0.00816 | -0.0348 | 101.5196
6 | 0.8766 | 0.0095 | -0.0344 | 92.2737
6.5 | 0.9242 | 0.01086 | -0.0339 | 85.1013
7 | 0.9744 | 0.01171 | -0.0334 | 83.2109
7.5 | 1.0228 | 0.01274 | -0.0327 | 80.2826
8 | 1.0721 | 0.01348 | -0.0322 | 79.5326
8.5 | 1.1175 | 0.0147 | -0.0312 | 76.0204
9 | 1.1597 | 0.01622 | -0.0299 | 71.4982
9.5 | 1.2026 | 0.01743 | -0.0286 | 68.996
10 | 1.2417 | 0.01884 | -0.027 | 65.9076
10.5 | 1.2626 | 0.02168 | -0.0232 | 58.238
11 | 1.2782 | 0.02406 | -0.0185 | 53.1255
11.5 | 1.2897 | 0.02662 | -0.0144 | 48.4485
12 | 1.2987 | 0.02986 | -0.0112 | 43.493
12.5 | 1.3023 | 0.03403 | -0.0088 | 38.2692
13 | 1.307 | 0.03837 | -0.0076 | 34.0631
13.5 | 1.2964 | 0.04503 | -0.0073 | 28.7897
14 | 1.2823 | 0.05277 | -0.0086 | 24.2998
14.5 | 1.2578 | 0.06287 | -0.0119 | 20.0064
15 | 1.2271 | 0.07542 | -0.0177 | 16.2702
15.5 | 1.185 | 0.09203 | -0.0268 | 12.8762
16 | 1.1358 | 0.11285 | -0.0391 | 10.0647
16.5 | 1.0721 | 0.14084 | -0.0557 | 7.6122
17.5 | 0.9377 | 0.21899 | -0.0918 | 4.2819
18 | 0.9505 | 0.22828 | -0.0968 | 4.1637

## 43. Re 1M Mach 0.10 (1)
BIGFOIL.COM POLAR EXPORT
NACA63-409 a=0.0
NACA63-409 a=0.0 |  |  |  | Cl Max: | 1.044 | at alpha= | 9 | deg
JavaFoil+Calcfoil stall+Eppler ext transition |  |  |  | L/D Max: | 147.344 | at alpha= | 5 | deg
Re: | 1000000 |  |  | Cd Min: | 0.00484 | at alpha= | 0 | deg
Mach: | 0.1 |  |  | Cl=0 at alpha= | -1.9152 | deg
|  |  |  | @ Cl=0.1, Cd= | 0.0069245
|  |  |  | @ Cl=0.4, Cd= | 0.00495
|  |  |  | @ Cl=0.6, Cd= | 0.11097
alpha (deg) | Cl | Cd | Cm | Cl/Cd
-14.5 | -0.288 | 0.12002 | -0.009 | -2.4
-14 | -0.308 | 0.13008 | -0.009 | -2.367
-13.5 | -0.328 | 0.12269 | -0.009 | -2.675
-13 | -0.349 | 0.11224 | -0.009 | -3.108
-12.5 | -0.369 | 0.10591 | -0.009 | -3.484
-12 | -0.389 | 0.09872 | -0.009 | -3.937
-11.5 | -0.407 | 0.09255 | -0.009 | -4.398
-11 | -0.424 | 0.0855 | -0.009 | -4.953
-10.5 | -0.437 | 0.07882 | -0.009 | -5.549
-10 | -0.448 | 0.07573 | -0.009 | -5.914
-9.5 | -0.451 | 0.06971 | -0.009 | -6.465
-9 | -0.447 | 0.06394 | -0.009 | -6.996
-8.5 | -0.44 | 0.05927 | -0.009 | -7.422
-8 | -0.428 | 0.05504 | -0.009 | -7.777
-7.5 | -0.412 | 0.05201 | -0.01 | -7.918
-7 | -0.391 | 0.04796 | -0.01 | -8.156
-6.5 | -0.366 | 0.0451 | -0.01 | -8.119
-6 | -0.337 | 0.04195 | -0.011 | -8.037
-5.5 | -0.304 | 0.03921 | -0.011 | -7.761
-5 | -0.268 | 0.03694 | -0.011 | -7.261
-4.5 | -0.229 | 0.03521 | -0.012 | -6.51
-4 | -0.188 | 0.03342 | -0.012 | -5.62
-3.5 | -0.145 | 0.03199 | -0.012 | -4.519
-3 | -0.124 | 0.00738 | -0.028 | -16.846
-2.5 | -0.067 | 0.00729 | -0.029 | -9.246
-2 | -0.01 | 0.00715 | -0.029 | -1.333
-1.5 | 0.049 | 0.00703 | -0.029 | 6.935
-1 | 0.107 | 0.00691 | -0.03 | 15.525
-0.5 | 0.166 | 0.00684 | -0.03 | 24.278
0 | 0.225 | 0.00484 | -0.03 | 46.375
0.5 | 0.283 | 0.00488 | -0.031 | 57.982
1 | 0.342 | 0.00492 | -0.031 | 69.409
1.5 | 0.4 | 0.00495 | -0.031 | 80.747
2 | 0.458 | 0.00497 | -0.032 | 92.119
2.5 | 0.516 | 0.00506 | -0.032 | 101.916
3 | 0.574 | 0.00516 | -0.032 | 111.354
3.5 | 0.631 | 0.00528 | -0.033 | 119.579
4 | 0.688 | 0.00501 | -0.033 | 137.278
4.5 | 0.743 | 0.00517 | -0.033 | 143.624
5 | 0.797 | 0.00541 | -0.034 | 147.344
5.5 | 0.847 | 0.0104 | -0.034 | 81.449
6 | 0.895 | 0.0111 | -0.035 | 80.64
6.5 | 0.939 | 0.01174 | -0.035 | 79.958
7 | 0.978 | 0.01249 | -0.035 | 78.337
7.5 | 1.011 | 0.01325 | -0.035 | 76.309
8 | 1.031 | 0.01416 | -0.036 | 72.825
8.5 | 1.043 | 0.01527 | -0.036 | 68.296
9 | 1.044 | 0.01658 | -0.036 | 62.987
9.5 | 1.036 | 0.01788 | -0.036 | 57.923
10 | 0.854 | 0.06298 | -0.02 | 13.555
10.5 | 0.832 | 0.06932 | -0.017 | 12.007
11 | 0.807 | 0.07521 | -0.014 | 10.734
11.5 | 0.778 | 0.08217 | -0.014 | 9.47
12 | 0.744 | 0.08631 | -0.013 | 8.625
12.5 | 0.708 | 0.0905 | -0.015 | 7.826
13 | 0.669 | 0.09753 | -0.015 | 6.863
13.5 | 0.629 | 0.10439 | -0.015 | 6.027
14 | 0.589 | 0.11097 | -0.016 | 5.306

## 44. Re 1M Mach 0.10 (2)
BIGFOIL.COM POLAR EXPORT
NACA63-409 a=0.0
NACA63-409 a=0.0 |  |  |  | Cl Max: | 1.2864 | at alpha= | 12 | deg
XFOIL ncrit=9 |  |  |  | L/D Max: | 117.21 | at alpha= | 4 | deg
Re: | 1000000 |  |  | Cd Min: | 0.25409 | at alpha= | -20 | deg
Mach: | 0.1 |  |  | Cl=0 at alpha= | -2.0089 | deg
|  |  |  | @ Cl=0.1, Cd= | 0.0075029
|  |  |  | @ Cl=0.4, Cd= | 0.004841
|  |  |  | @ Cl=0.6, Cd= | 0.0054111
alpha (deg) | Cl | Cd | Cm | Cl/Cd
-20 | -0.785 | 0.25409 | 0.0797 | -3.0895
-19.5 | -0.7674 | 0.24792 | 0.0754 | -3.0954
-19 | -0.7496 | 0.2416 | 0.0711 | -3.1026
-18.5 | -0.7315 | 0.23505 | 0.0669 | -3.1121
-18 | -0.7132 | 0.22822 | 0.0626 | -3.1251
-17.5 | -0.6945 | 0.22116 | 0.0584 | -3.1403
-17 | -0.6762 | 0.21409 | 0.054 | -3.1585
-16.5 | -0.6588 | 0.20692 | 0.0496 | -3.1838
-16 | -0.6422 | 0.19964 | 0.0454 | -3.2168
-15.5 | -0.6256 | 0.1923 | 0.0412 | -3.2533
-15 | -0.6096 | 0.18483 | 0.0371 | -3.2982
-14.5 | -0.5943 | 0.17708 | 0.033 | -3.3561
-14 | -0.5804 | 0.16867 | 0.0298 | -3.441
-13.5 | -0.5653 | 0.16163 | 0.0263 | -3.4975
-13 | -0.5504 | 0.15469 | 0.0227 | -3.5581
-12.5 | -0.5368 | 0.14724 | 0.0191 | -3.6457
-12 | -0.5237 | 0.13909 | 0.0148 | -3.7652
-11.5 | -0.5145 | 0.13088 | 0.0101 | -3.9311
-11 | -0.5042 | 0.12276 | 0.0062 | -4.1072
-10.5 | -0.4942 | 0.11475 | 0.0024 | -4.3068
-10 | -0.4917 | 0.10541 | -0.0013 | -4.6646
-9.5 | -0.4801 | 0.09906 | -0.004 | -4.8466
-9 | -0.4722 | 0.09199 | -0.0077 | -5.1332
-8.5 | -0.4676 | 0.08447 | -0.012 | -5.5357
-8 | -0.4681 | 0.07674 | -0.0171 | -6.0998
-7.5 | -0.4649 | 0.06672 | -0.0287 | -6.9679
-7 | -0.456 | 0.05758 | -0.0337 | -7.9194
-6.5 | -0.4268 | 0.04834 | -0.0365 | -8.8291
-5 | -0.3259 | 0.01703 | -0.0351 | -19.1368
-4.5 | -0.2738 | 0.01455 | -0.0348 | -18.8179
-4 | -0.2195 | 0.01258 | -0.0344 | -17.4483
-3.5 | -0.1644 | 0.01121 | -0.034 | -14.6655
-2.5 | -0.0553 | 0.00866 | -0.0334 | -6.3857
-2 | 0.001 | 0.0082 | -0.0334 | 0.12195
-1.5 | 0.0574 | 0.00772 | -0.0335 | 7.4352
-1 | 0.1143 | 0.00743 | -0.0336 | 15.3836
-0.5 | 0.166 | 0.00549 | -0.034 | 30.2368
0 | 0.2183 | 0.00495 | -0.0331 | 44.101
0.5 | 0.2681 | 0.00477 | -0.0313 | 56.2055
1 | 0.3194 | 0.00474 | -0.0297 | 67.384
1.5 | 0.3881 | 0.00482 | -0.0325 | 80.5187
2 | 0.456 | 0.00494 | -0.0353 | 92.3077
2.5 | 0.5101 | 0.00509 | -0.0351 | 100.2161
3 | 0.5653 | 0.00528 | -0.035 | 107.0644
3.5 | 0.6209 | 0.00549 | -0.0351 | 113.0965
4 | 0.6763 | 0.00577 | -0.0352 | 117.2097
4.5 | 0.7305 | 0.00628 | -0.0352 | 116.3217
5 | 0.7832 | 0.00704 | -0.0351 | 111.25
5.5 | 0.8331 | 0.00824 | -0.0348 | 101.1044
6 | 0.8814 | 0.00963 | -0.0344 | 91.5265
6.5 | 0.9297 | 0.01093 | -0.0338 | 85.0595
7 | 0.9802 | 0.0118 | -0.0333 | 83.0678
7.5 | 1.0288 | 0.01284 | -0.0325 | 80.1246
8 | 1.0778 | 0.01368 | -0.0318 | 78.7865
8.5 | 1.1237 | 0.01489 | -0.0308 | 75.4668
9 | 1.1655 | 0.01646 | -0.0293 | 70.808
9.5 | 1.2067 | 0.01786 | -0.0277 | 67.5644
10 | 1.2439 | 0.01944 | -0.0256 | 63.9866
10.5 | 1.2537 | 0.02305 | -0.0204 | 54.3905
11 | 1.2714 | 0.02502 | -0.0161 | 50.8153
11.5 | 1.2807 | 0.02806 | -0.0122 | 45.6415
12 | 1.2864 | 0.03191 | -0.0092 | 40.3134
12.5 | 1.2852 | 0.03688 | -0.0072 | 34.8482
13 | 1.2831 | 0.04232 | -0.0066 | 30.319
13.5 | 1.2639 | 0.05054 | -0.0073 | 25.0079
14 | 1.2407 | 0.06022 | -0.0103 | 20.6028
14.5 | 1.2083 | 0.0727 | -0.0158 | 16.6204
15 | 1.1711 | 0.08809 | -0.0243 | 13.2944
15.5 | 1.1263 | 0.10743 | -0.0358 | 10.484
16 | 1.0749 | 0.13143 | -0.0502 | 8.1785
17 | 0.9284 | 0.21037 | -0.0875 | 4.4132

## 45. Re 1M Mach 0.25 (1)
BIGFOIL.COM POLAR EXPORT
NACA63-409 a=0.0
NACA63-409 a=0.0 |  |  |  | Cl Max: | 1.03 | at alpha= | 8 | deg
JavaFoil+Calcfoil stall+Eppler ext transition |  |  |  | L/D Max: | 146.837 | at alpha= | 5 | deg
Re: | 1000000 |  |  | Cd Min: | 0.00489 | at alpha= | 0 | deg
Mach: | 0.25 |  |  | Cl=0 at alpha= | -1.9167 | deg
|  |  |  | @ Cl=0.1, Cd= | 0.006975
|  |  |  | @ Cl=0.4, Cd= | 0.10456
|  |  |  | @ Cl=0.6, Cd= | 0.10456
alpha (deg) | Cl | Cd | Cm | Cl/Cd
-13 | -0.063 | 0.09746 | -0.01 | -0.642
-12.5 | -0.06 | 0.0938 | -0.01 | -0.637
-12 | -0.057 | 0.09364 | -0.01 | -0.609
-11.5 | -0.168 | 0.08873 | -0.01 | -1.898
-11 | -0.227 | 0.09936 | -0.01 | -2.281
-10.5 | -0.276 | 0.08638 | -0.01 | -3.198
-10 | -0.319 | 0.08007 | -0.01 | -3.985
-9.5 | -0.349 | 0.07514 | -0.01 | -4.642
-9 | -0.368 | 0.06806 | -0.01 | -5.409
-8.5 | -0.381 | 0.06162 | -0.01 | -6.175
-8 | -0.386 | 0.05786 | -0.01 | -6.663
-7.5 | -0.383 | 0.05389 | -0.01 | -7.107
-7 | -0.373 | 0.05005 | -0.01 | -7.454
-6.5 | -0.356 | 0.04656 | -0.01 | -7.655
-6 | -0.333 | 0.04294 | -0.011 | -7.761
-5.5 | -0.304 | 0.04001 | -0.011 | -7.607
-5 | -0.271 | 0.03738 | -0.011 | -7.237
-4.5 | -0.233 | 0.0356 | -0.012 | -6.536
-4 | -0.191 | 0.03373 | -0.012 | -5.675
-3.5 | -0.148 | 0.03216 | -0.012 | -4.598
-3 | -0.103 | 0.03003 | -0.015 | -3.425
-2.5 | -0.069 | 0.0073 | -0.029 | -9.463
-2 | -0.01 | 0.0072 | -0.03 | -1.358
-1.5 | 0.05 | 0.00705 | -0.03 | 7.097
-1 | 0.11 | 0.00696 | -0.03 | 15.825
-0.5 | 0.171 | 0.00681 | -0.031 | 25.033
0 | 0.231 | 0.00489 | -0.031 | 47.195
0.5 | 0.291 | 0.00489 | -0.031 | 59.455
1 | 0.351 | 0.00493 | -0.032 | 71.16
1.5 | 0.411 | 0.00497 | -0.032 | 82.726
2 | 0.471 | 0.00499 | -0.033 | 94.269
2.5 | 0.53 | 0.0051 | -0.033 | 104.038
3 | 0.59 | 0.00523 | -0.033 | 112.656
3.5 | 0.648 | 0.00499 | -0.034 | 130.045
4 | 0.706 | 0.0051 | -0.034 | 138.44
4.5 | 0.763 | 0.0053 | -0.034 | 144.006
5 | 0.818 | 0.00557 | -0.035 | 146.837
5.5 | 0.868 | 0.01081 | -0.035 | 80.289
6 | 0.914 | 0.01152 | -0.035 | 79.404
6.5 | 0.956 | 0.01227 | -0.036 | 77.917
7 | 0.992 | 0.01312 | -0.036 | 75.646
7.5 | 1.019 | 0.01405 | -0.036 | 72.531
8 | 1.03 | 0.0151 | -0.036 | 68.205
8.5 | 1.027 | 0.01632 | -0.037 | 62.916
9 | 0.838 | 0.05791 | -0.018 | 14.474
9.5 | 0.814 | 0.06196 | -0.017 | 13.139
10 | 0.777 | 0.06829 | -0.015 | 11.378
10.5 | 0.728 | 0.075 | -0.013 | 9.706
11 | 0.669 | 0.07939 | -0.014 | 8.421
11.5 | 0.599 | 0.08754 | -0.014 | 6.843
12 | 0.522 | 0.09368 | -0.015 | 5.568
12.5 | 0.438 | 0.09782 | -0.016 | 4.473
13 | 0.347 | 0.10456 | -0.016 | 3.322

## 46. Re 1M Mach 0.25 (2)
BIGFOIL.COM POLAR EXPORT
NACA63-409 a=0.0
NACA63-409 a=0.0 |  |  |  | Cl Max: | 1.2283 | at alpha= | 10 | deg
XFOIL ncrit=9 |  |  |  | L/D Max: | 118.007 | at alpha= | 4 | deg
Re: | 1000000 |  |  | Cd Min: | 0.14565 | at alpha= | 15 | deg
Mach: | 0.25 |  |  | Cl=0 at alpha= | -2.0103 | deg
|  |  |  | @ Cl=0.1, Cd= | 0.0076604
|  |  |  | @ Cl=0.4, Cd= | 0.0049144
|  |  |  | @ Cl=0.6, Cd= | 0.0054241
alpha (deg) | Cl | Cd | Cm | Cl/Cd
-10 | -0.4798 | 0.10904 | 0.0007 | -4.4002
-9.5 | -0.4686 | 0.10214 | -0.0026 | -4.5878
-9 | -0.4595 | 0.09484 | -0.0064 | -4.845
-8.5 | -0.4523 | 0.08734 | -0.0105 | -5.1786
-8 | -0.4478 | 0.07958 | -0.0153 | -5.627
-7.5 | -0.4447 | 0.07064 | -0.0246 | -6.2953
-7 | -0.4392 | 0.06124 | -0.0326 | -7.1718
-6.5 | -0.4227 | 0.0523 | -0.0363 | -8.0822
-6 | -0.3971 | 0.04307 | -0.0382 | -9.2199
-5.5 | -0.3729 | 0.03174 | -0.0392 | -11.7486
-5 | -0.3268 | 0.02871 | -0.0394 | -11.3828
-4.5 | -0.2811 | 0.01738 | -0.0372 | -16.1738
-4 | -0.2263 | 0.01401 | -0.0364 | -16.1527
-3.5 | -0.1695 | 0.01198 | -0.0357 | -14.1486
-3 | -0.1119 | 0.01083 | -0.0353 | -10.3324
-2.5 | -0.0568 | 0.00891 | -0.0347 | -6.3749
-2 | 0.0012 | 0.00836 | -0.0346 | 0.14354
-1.5 | 0.0596 | 0.00795 | -0.0346 | 7.4969
-1 | 0.1182 | 0.00753 | -0.0347 | 15.6972
-0.5 | 0.1725 | 0.00575 | -0.0351 | 30
0 | 0.2261 | 0.00503 | -0.0343 | 44.9503
0.5 | 0.2781 | 0.00486 | -0.0325 | 57.2222
1 | 0.329 | 0.00483 | -0.0305 | 68.1159
1.5 | 0.3967 | 0.00491 | -0.0325 | 80.7943
2 | 0.4714 | 0.00501 | -0.0364 | 94.0918
2.5 | 0.5269 | 0.00518 | -0.036 | 101.7181
3 | 0.584 | 0.00536 | -0.0359 | 108.9552
3.5 | 0.6414 | 0.00559 | -0.0359 | 114.7406
4 | 0.6986 | 0.00592 | -0.0359 | 118.0068
4.5 | 0.7546 | 0.00647 | -0.0358 | 116.6306
5 | 0.8085 | 0.00739 | -0.0355 | 109.4046
5.5 | 0.8589 | 0.00879 | -0.0349 | 97.7133
6 | 0.9076 | 0.01036 | -0.034 | 87.6062
6.5 | 0.9588 | 0.01151 | -0.0331 | 83.3015
7 | 1.0108 | 0.01245 | -0.0322 | 81.1888
7.5 | 1.0608 | 0.01353 | -0.031 | 78.4035
8 | 1.1064 | 0.01503 | -0.0292 | 73.6128
8.5 | 1.1475 | 0.01686 | -0.0269 | 68.0605
9 | 1.1864 | 0.01863 | -0.0242 | 63.6822
9.5 | 1.2159 | 0.02093 | -0.0206 | 58.0936
10 | 1.2283 | 0.02362 | -0.015 | 52.0025
10.5 | 1.2195 | 0.02852 | -0.0093 | 42.7595
11 | 1.221 | 0.03326 | -0.0061 | 36.7108
11.5 | 1.2101 | 0.03976 | -0.0043 | 30.4351
12 | 1.1897 | 0.04808 | -0.0048 | 24.7442
12.5 | 1.1601 | 0.05867 | -0.0081 | 19.7733
13 | 1.1274 | 0.07128 | -0.0142 | 15.8165
13.5 | 1.0925 | 0.08649 | -0.0232 | 12.6315
14 | 1.0605 | 0.10348 | -0.0338 | 10.2484
14.5 | 1.028 | 0.12262 | -0.0453 | 8.3836
15 | 0.9878 | 0.14565 | -0.058 | 6.782

## 47. Re 1M Mach 0.50 (1)
BIGFOIL.COM POLAR EXPORT
NACA63-409 a=0.0
NACA63-409 a=0.0 |  |  |  | Cl Max: | 1.134 | at alpha= | 20 | deg
JavaFoil+Calcfoil stall+Eppler ext transition |  |  |  | L/D Max: | 142.895 | at alpha= | 4 | deg
Re: | 1000000 |  |  | Cd Min: | 0.00492 | at alpha= | 2 | deg
Mach: | 0.5 |  |  | Cl=0 at alpha= | -1.9179 | deg
|  |  |  | @ Cl=0.1, Cd= | 0.0070875
|  |  |  | @ Cl=0.4, Cd= | 0.0051384
|  |  |  | @ Cl=0.6, Cd= | 0.005017
alpha (deg) | Cl | Cd | Cm | Cl/Cd
-20 | -0.963 | 0.1955 | -0.013 | -4.927
-19.5 | -0.937 | 0.18739 | -0.013 | -5.002
-19 | -0.911 | 0.18511 | -0.013 | -4.923
-18.5 | -0.885 | 0.18032 | -0.013 | -4.91
-18 | -0.859 | 0.17397 | -0.013 | -4.939
-17.5 | -0.831 | 0.16726 | -0.013 | -4.969
-17 | -0.805 | 0.16105 | -0.013 | -4.996
-16.5 | -0.779 | 0.15223 | -0.013 | -5.115
-16 | -0.752 | 0.14875 | -0.013 | -5.058
-15.5 | -0.726 | 0.14456 | -0.013 | -5.023
-15 | -0.7 | 0.13965 | -0.013 | -5.011
-14.5 | -0.672 | 0.1359 | -0.012 | -4.943
-14 | -0.645 | 0.12628 | -0.012 | -5.111
-13.5 | -0.619 | 0.12116 | -0.013 | -5.108
-13 | -0.592 | 0.11853 | -0.013 | -4.998
-12.5 | -0.566 | 0.11512 | -0.013 | -4.916
-12 | -0.539 | 0.11508 | -0.013 | -4.685
-11.5 | -0.512 | 0.10734 | -0.012 | -4.772
-11 | -0.485 | 0.10612 | -0.012 | -4.572
-10.5 | -0.459 | 0.09833 | -0.012 | -4.664
-10 | -0.432 | 0.09325 | -0.012 | -4.632
-9.5 | -0.405 | 0.09028 | -0.013 | -4.49
-9 | -0.379 | 0.08565 | -0.013 | -4.421
-8.5 | -0.352 | 0.08816 | -0.013 | -3.992
-8 | -0.325 | 0.07904 | -0.012 | -4.109
-7.5 | -0.298 | 0.08082 | -0.012 | -3.688
-7 | -0.271 | 0.07713 | -0.012 | -3.519
-6.5 | -0.245 | 0.07083 | -0.013 | -3.455
-6 | -0.218 | 0.0691 | -0.013 | -3.155
-5.5 | -0.191 | 0.05939 | -0.012 | -3.219
-5 | -0.164 | 0.04493 | -0.012 | -3.659
-4.5 | -0.21 | 0.04095 | -0.011 | -5.133
-4 | -0.197 | 0.03618 | -0.012 | -5.437
-3.5 | -0.159 | 0.0337 | -0.012 | -4.707
-3 | -0.112 | 0.03178 | -0.013 | -3.528
-2.5 | -0.062 | 0.03013 | -0.015 | -2.042
-2 | -0.011 | 0.00734 | -0.033 | -1.481
-1.5 | 0.056 | 0.00714 | -0.034 | 7.806
-1 | 0.123 | 0.00706 | -0.034 | 17.417
-0.5 | 0.19 | 0.0069 | -0.034 | 27.591
0 | 0.258 | 0.00685 | -0.035 | 37.64
0.5 | 0.325 | 0.00509 | -0.035 | 63.889
1 | 0.392 | 0.00513 | -0.036 | 76.387
1.5 | 0.459 | 0.0052 | -0.036 | 88.247
2 | 0.526 | 0.00492 | -0.036 | 106.831
2.5 | 0.592 | 0.005 | -0.037 | 118.346
3 | 0.658 | 0.00514 | -0.037 | 128.06
3.5 | 0.723 | 0.0053 | -0.038 | 136.466
4 | 0.786 | 0.0055 | -0.038 | 142.895
4.5 | 0.847 | 0.00741 | -0.038 | 114.268
5 | 0.898 | 0.01196 | -0.039 | 75.125
5.5 | 0.944 | 0.01287 | -0.039 | 73.314
6 | 0.977 | 0.01403 | -0.039 | 69.629
6.5 | 0.99 | 0.01559 | -0.039 | 63.498
7 | 0.797 | 0.04719 | -0.017 | 16.896
7.5 | 0.495 | 0.05653 | -0.015 | 8.762
8 | 0.521 | 0.06014 | -0.015 | 8.665
8.5 | 0.547 | 0.05896 | -0.017 | 9.286
9 | 0.573 | 0.06505 | -0.017 | 8.809
9.5 | 0.598 | 0.08598 | -0.017 | 6.961
10 | 0.625 | 0.09748 | -0.019 | 6.409
10.5 | 0.65 | 0.09439 | -0.019 | 6.889
11 | 0.676 | 0.10563 | -0.019 | 6.396
11.5 | 0.702 | 0.11077 | -0.021 | 6.341
12 | 0.728 | 0.1168 | -0.021 | 6.229
12.5 | 0.753 | 0.11574 | -0.021 | 6.505
13 | 0.778 | 0.12468 | -0.022 | 6.241
13.5 | 0.805 | 0.12795 | -0.023 | 6.291
14 | 0.83 | 0.13274 | -0.024 | 6.252
14.5 | 0.855 | 0.13747 | -0.024 | 6.221
15 | 0.883 | 0.14733 | -0.026 | 5.993
15.5 | 0.907 | 0.1485 | -0.026 | 6.108
16 | 0.932 | 0.15311 | -0.026 | 6.088
16.5 | 0.957 | 0.16557 | -0.027 | 5.782
17 | 0.984 | 0.17183 | -0.028 | 5.726
17.5 | 1.009 | 0.17547 | -0.028 | 5.748
18 | 1.033 | 0.18002 | -0.029 | 5.741
18.5 | 1.059 | 0.18197 | -0.03 | 5.82
19 | 1.085 | 0.19069 | -0.031 | 5.692
19.5 | 1.11 | 0.19539 | -0.031 | 5.679
20 | 1.134 | 0.2 | -0.031 | 5.67

## 48. Re 1M Mach 0.50 (2)
BIGFOIL.COM POLAR EXPORT
NACA63-409 a=0.0
NACA63-409 a=0.0 |  |  |  | Cl Max: | 1.1402 | at alpha= | 20 | deg
XFOIL ncrit=9 |  |  |  | L/D Max: | 120.328 | at alpha= | 3.5 | deg
Re: | 1000000 |  |  | Cd Min: | 0.30298 | at alpha= | 20 | deg
Mach: | 0.5 |  |  | Cl=0 at alpha= | -2.0272 | deg
|  |  |  | @ Cl=0.1, Cd= | 0.0081848
|  |  |  | @ Cl=0.4, Cd= | 0.0052159
|  |  |  | @ Cl=0.6, Cd= | 0.005552
alpha (deg) | Cl | Cd | Cm | Cl/Cd
-20 | -0.8811 | 0.28454 | 0.1004 | -3.0966
-19.5 | -0.8577 | 0.27633 | 0.0949 | -3.1039
-19 | -0.8345 | 0.26809 | 0.0895 | -3.1128
-18.5 | -0.8106 | 0.25948 | 0.0842 | -3.1239
-18 | -0.7859 | 0.25082 | 0.0786 | -3.1333
-17.5 | -0.7623 | 0.24244 | 0.073 | -3.1443
-17 | -0.739 | 0.23409 | 0.0675 | -3.1569
-16.5 | -0.7162 | 0.2257 | 0.0623 | -3.1732
-15.5 | -0.6708 | 0.20833 | 0.0527 | -3.2199
-15 | -0.6486 | 0.20014 | 0.0483 | -3.2407
-14.5 | -0.6265 | 0.19209 | 0.0436 | -3.2615
-14 | -0.6047 | 0.18398 | 0.0389 | -3.2868
-13.5 | -0.5835 | 0.17577 | 0.0343 | -3.3197
-13 | -0.5619 | 0.16727 | 0.0295 | -3.3592
-12.5 | -0.5428 | 0.15891 | 0.0244 | -3.4158
-12 | -0.5252 | 0.1505 | 0.0195 | -3.4897
-11.5 | -0.5088 | 0.1421 | 0.0148 | -3.5806
-11 | -0.4913 | 0.13333 | 0.0119 | -3.6848
-10.5 | -0.4738 | 0.12599 | 0.0082 | -3.7606
-10 | -0.4575 | 0.11832 | 0.0042 | -3.8666
-9.5 | -0.4418 | 0.1103 | -0.0005 | -4.0054
-9 | -0.4297 | 0.10233 | -0.006 | -4.1992
-8.5 | -0.4161 | 0.09446 | -0.0104 | -4.405
-8 | -0.3938 | 0.08561 | -0.0182 | -4.5999
-7.5 | -0.3879 | 0.07846 | -0.021 | -4.9439
-7 | -0.3837 | 0.07074 | -0.0252 | -5.4241
-6.5 | -0.3957 | 0.06205 | -0.0315 | -6.3771
-6 | -0.3866 | 0.05472 | -0.0365 | -7.0651
-5.5 | -0.3664 | 0.04744 | -0.0408 | -7.7234
-5 | -0.3237 | 0.0404 | -0.0437 | -8.0124
-4 | -0.2469 | 0.02397 | -0.0451 | -10.3004
-3.5 | -0.1895 | 0.01774 | -0.0437 | -10.6821
-3 | -0.1261 | 0.01347 | -0.0423 | -9.3615
-2.5 | -0.0609 | 0.01091 | -0.041 | -5.582
-2 | 0.0035 | 0.0093 | -0.0402 | 0.37634
-1.5 | 0.0695 | 0.00846 | -0.0397 | 8.2151
-1 | 0.136 | 0.00786 | -0.0394 | 17.3028
-0.5 | 0.2029 | 0.00756 | -0.0394 | 26.8386
0 | 0.2606 | 0.00544 | -0.0392 | 47.9044
0.5 | 0.322 | 0.00524 | -0.0378 | 61.4504
1 | 0.3798 | 0.0052 | -0.0354 | 73.0385
1.5 | 0.4434 | 0.00525 | -0.0345 | 84.4571
2 | 0.5227 | 0.00537 | -0.0372 | 97.3371
2.5 | 0.6034 | 0.00556 | -0.0402 | 108.5252
3 | 0.6679 | 0.0058 | -0.0396 | 115.1552
3.5 | 0.734 | 0.0061 | -0.0392 | 120.3279
4 | 0.7988 | 0.00667 | -0.0385 | 119.7601
4.5 | 0.8611 | 0.00762 | -0.0374 | 113.0052
5 | 0.9173 | 0.00924 | -0.0357 | 99.2749
5.5 | 0.9683 | 0.01125 | -0.0332 | 86.0711
6 | 1.0238 | 0.01275 | -0.0303 | 80.298
6.5 | 1.0749 | 0.01443 | -0.0267 | 74.4906
7 | 1.1135 | 0.01666 | -0.0214 | 66.8367
7.5 | 1.1183 | 0.02007 | -0.0131 | 55.72
8 | 1.1212 | 0.02467 | -0.0069 | 45.4479
8.5 | 1.116 | 0.03091 | -0.0024 | 36.1048
9 | 1.0994 | 0.03881 | -0.0008 | 28.3278
9.5 | 1.0759 | 0.04821 | -0.0027 | 22.3169
10 | 1.047 | 0.05945 | -0.0078 | 17.6114
10.5 | 1.0199 | 0.07209 | -0.0154 | 14.1476
11 | 0.9912 | 0.08692 | -0.0253 | 11.4036
11.5 | 0.967 | 0.10268 | -0.0354 | 9.4176
12 | 0.9467 | 0.11864 | -0.0447 | 7.9796
12.5 | 0.9286 | 0.13456 | -0.0539 | 6.901
13 | 0.9211 | 0.1494 | -0.0621 | 6.1653
13.5 | 0.9206 | 0.16323 | -0.0698 | 5.6399
14 | 0.9261 | 0.17616 | -0.0769 | 5.2572
14.5 | 0.9358 | 0.18843 | -0.0835 | 4.9663
15 | 0.9484 | 0.20022 | -0.09 | 4.7368
15.5 | 0.9631 | 0.21151 | -0.0962 | 4.5534
16 | 0.98 | 0.22198 | -0.102 | 4.4148
16.5 | 0.997 | 0.23426 | -0.1084 | 4.256
17 | 1.0168 | 0.24421 | -0.1142 | 4.1636
17.5 | 1.0368 | 0.25371 | -0.1197 | 4.0866
18 | 1.0574 | 0.26252 | -0.125 | 4.0279
18.5 | 1.0773 | 0.27203 | -0.1301 | 3.9602
19 | 1.0978 | 0.28211 | -0.1361 | 3.8914
19.5 | 1.1191 | 0.29336 | -0.1432 | 3.8148
20 | 1.1402 | 0.30298 | -0.149 | 3.7633

## 49. Re 2M Mach 0.00 (1)
BIGFOIL.COM POLAR EXPORT
NACA63-409 a=0.0
NACA63-409 a=0.0 |  |  |  | Cl Max: | 1.056 | at alpha= | 9 | deg
JavaFoil+Calcfoil stall+Eppler ext transition |  |  |  | L/D Max: | 153.79 | at alpha= | 5 | deg
Re: | 2000000 |  |  | Cd Min: | 0.00443 | at alpha= | 0 | deg
Mach: | 0 |  |  | Cl=0 at alpha= | -1.921 | deg
|  |  |  | @ Cl=0.1, Cd= | 0.0062407
|  |  |  | @ Cl=0.4, Cd= | 0.0044921
|  |  |  | @ Cl=0.6, Cd= | 0.0047507
alpha (deg) | Cl | Cd | Cm | Cl/Cd
-15 | -0.311 | 0.11759 | -0.01 | -2.649
-14.5 | -0.329 | 0.11215 | -0.01 | -2.933
-14 | -0.347 | 0.10776 | -0.01 | -3.218
-13.5 | -0.365 | 0.10199 | -0.01 | -3.577
-13 | -0.383 | 0.09563 | -0.01 | -4.002
-12.5 | -0.4 | 0.09024 | -0.01 | -4.434
-12 | -0.417 | 0.08988 | -0.01 | -4.635
-11.5 | -0.432 | 0.08343 | -0.01 | -5.175
-11 | -0.445 | 0.07713 | -0.01 | -5.768
-10.5 | -0.455 | 0.07375 | -0.01 | -6.174
-10 | -0.462 | 0.06847 | -0.01 | -6.755
-9.5 | -0.462 | 0.06474 | -0.01 | -7.144
-9 | -0.457 | 0.05979 | -0.01 | -7.638
-8.5 | -0.447 | 0.05569 | -0.01 | -8.028
-8 | -0.433 | 0.05194 | -0.01 | -8.344
-7.5 | -0.415 | 0.04863 | -0.011 | -8.543
-7 | -0.394 | 0.04573 | -0.011 | -8.606
-6.5 | -0.368 | 0.0429 | -0.011 | -8.569
-6 | -0.338 | 0.03998 | -0.012 | -8.456
-5.5 | -0.305 | 0.03763 | -0.013 | -8.104
-5 | -0.269 | 0.0348 | -0.014 | -7.736
-4.5 | -0.23 | 0.03289 | -0.014 | -6.998
-4 | -0.233 | 0.00702 | -0.027 | -33.178
-3.5 | -0.179 | 0.00684 | -0.028 | -26.185
-3 | -0.124 | 0.00673 | -0.028 | -18.395
-2.5 | -0.067 | 0.0066 | -0.028 | -10.159
-2 | -0.009 | 0.00646 | -0.029 | -1.467
-1.5 | 0.048 | 0.00632 | -0.029 | 7.675
-1 | 0.107 | 0.00623 | -0.029 | 17.137
-0.5 | 0.165 | 0.00615 | -0.03 | 26.838
0 | 0.224 | 0.00443 | -0.03 | 50.422
0.5 | 0.282 | 0.00445 | -0.03 | 63.34
1 | 0.34 | 0.00447 | -0.031 | 76.039
1.5 | 0.398 | 0.00449 | -0.031 | 88.574
2 | 0.456 | 0.00455 | -0.031 | 100.209
2.5 | 0.514 | 0.00462 | -0.032 | 111.102
3 | 0.571 | 0.00471 | -0.032 | 121.196
3.5 | 0.628 | 0.00479 | -0.033 | 131.206
4 | 0.684 | 0.00496 | -0.033 | 138.119
4.5 | 0.74 | 0.00522 | -0.033 | 141.832
5 | 0.794 | 0.00516 | -0.034 | 153.79
5.5 | 0.844 | 0.00921 | -0.034 | 91.681
6 | 0.893 | 0.00969 | -0.034 | 92.088
6.5 | 0.938 | 0.01029 | -0.035 | 91.145
7 | 0.979 | 0.0109 | -0.035 | 89.755
7.5 | 1.013 | 0.01149 | -0.035 | 88.223
8 | 1.037 | 0.01217 | -0.036 | 85.202
8.5 | 1.051 | 0.01295 | -0.036 | 81.169
9 | 1.056 | 0.01397 | -0.036 | 75.6
9.5 | 1.052 | 0.01497 | -0.036 | 70.281
10 | 1.038 | 0.01627 | -0.037 | 63.819
10.5 | 1.014 | 0.01803 | -0.037 | 56.25
11 | 0.978 | 0.02081 | -0.036 | 46.977
11.5 | 0.801 | 0.07673 | -0.018 | 10.443
12 | 0.772 | 0.08142 | -0.017 | 9.481
12.5 | 0.739 | 0.08657 | -0.017 | 8.541
13 | 0.705 | 0.09221 | -0.017 | 7.647
13.5 | 0.67 | 0.09615 | -0.019 | 6.969
14 | 0.633 | 0.10176 | -0.018 | 6.224

## 50. Re 2M Mach 0.00 (2)
BIGFOIL.COM POLAR EXPORT
NACA63-409 a=0.0
NACA63-409 a=0.0 |  |  |  | Cl Max: | 1.4564 | at alpha= | 14.5 | deg
XFOIL ncrit=9 |  |  |  | L/D Max: | 132.774 | at alpha= | 3.5 | deg
Re: | 2000000 |  |  | Cd Min: | 0.25364 | at alpha= | -20 | deg
Mach: | 0 |  |  | Cl=0 at alpha= | -1.9859 | deg
|  |  |  | @ Cl=0.1, Cd= | 0.0064416
|  |  |  | @ Cl=0.4, Cd= | 0.0040818
|  |  |  | @ Cl=0.6, Cd= | 0.0045892
alpha (deg) | Cl | Cd | Cm | Cl/Cd
-20 | -0.7834 | 0.25364 | 0.0794 | -3.0886
-19.5 | -0.7655 | 0.24755 | 0.075 | -3.0923
-19 | -0.7477 | 0.24111 | 0.0707 | -3.1011
-18.5 | -0.7291 | 0.23414 | 0.0666 | -3.1139
-18 | -0.7108 | 0.22698 | 0.0623 | -3.1316
-17.5 | -0.6932 | 0.21995 | 0.058 | -3.1516
-17 | -0.6757 | 0.21281 | 0.0538 | -3.1751
-16.5 | -0.6585 | 0.20556 | 0.0497 | -3.2034
-16 | -0.6417 | 0.1982 | 0.0455 | -3.2376
-15.5 | -0.6251 | 0.19082 | 0.0415 | -3.2759
-15 | -0.6092 | 0.18323 | 0.0374 | -3.3248
-14.5 | -0.5975 | 0.1741 | 0.0333 | -3.4319
-14 | -0.5819 | 0.16725 | 0.0296 | -3.4792
-13.5 | -0.5666 | 0.16026 | 0.0258 | -3.5355
-13 | -0.5519 | 0.15304 | 0.0221 | -3.6062
-12.5 | -0.5383 | 0.14557 | 0.0183 | -3.6979
-12 | -0.5252 | 0.13718 | 0.0144 | -3.8285
-11.5 | -0.5155 | 0.12836 | 0.0101 | -4.016
-11 | -0.5062 | 0.12006 | 0.0063 | -4.2162
-10.5 | -0.4974 | 0.11202 | 0.0024 | -4.4403
-10 | -0.4999 | 0.10179 | -0.0022 | -4.9111
-9.5 | -0.4894 | 0.09555 | -0.0054 | -5.1219
-9 | -0.4824 | 0.08862 | -0.0092 | -5.4435
-8 | -0.6548 | 0.01685 | -0.0332 | -38.8605
-7.5 | -0.6027 | 0.01586 | -0.033 | -38.0013
-7 | -0.5504 | 0.0147 | -0.0328 | -37.4422
-6.5 | -0.4975 | 0.01349 | -0.0326 | -36.8792
-5.5 | -0.3912 | 0.01072 | -0.0323 | -36.4925
-5 | -0.3362 | 0.01001 | -0.0322 | -33.5864
-4.5 | -0.2812 | 0.0093 | -0.0322 | -30.2366
-4 | -0.2255 | 0.00879 | -0.0322 | -25.6542
-3.5 | -0.1706 | 0.00795 | -0.0322 | -21.4591
-3 | -0.1148 | 0.0074 | -0.0322 | -15.5135
-2.5 | -0.0583 | 0.00709 | -0.0324 | -8.2228
-2 | -0.0016 | 0.00694 | -0.0326 | -0.23055
-1.5 | 0.055 | 0.00656 | -0.0328 | 8.3841
-1 | 0.112 | 0.00641 | -0.033 | 17.4727
-0.5 | 0.1685 | 0.00607 | -0.0333 | 27.7595
0 | 0.2217 | 0.00458 | -0.0338 | 48.4061
0.5 | 0.2768 | 0.00423 | -0.0338 | 65.4374
1 | 0.3302 | 0.00405 | -0.0332 | 81.5309
1.5 | 0.3843 | 0.00407 | -0.0327 | 94.4226
2 | 0.4373 | 0.00411 | -0.032 | 106.399
2.5 | 0.4971 | 0.00423 | -0.0328 | 117.5177
3.5 | 0.6174 | 0.00465 | -0.0352 | 132.7742
4 | 0.6715 | 0.00521 | -0.0354 | 128.8868
4.5 | 0.7251 | 0.00587 | -0.0355 | 123.5264
5 | 0.7772 | 0.00677 | -0.0355 | 114.8006
5.5 | 0.8287 | 0.00772 | -0.0354 | 107.3446
6 | 0.8796 | 0.0087 | -0.0352 | 101.1034
6.5 | 0.9318 | 0.00939 | -0.0351 | 99.2332
7 | 0.984 | 0.01001 | -0.0349 | 98.3017
7.5 | 1.0355 | 0.01064 | -0.0347 | 97.3214
8 | 1.0871 | 0.01124 | -0.0345 | 96.7171
8.5 | 1.1368 | 0.01204 | -0.0341 | 94.4186
9 | 1.1842 | 0.01304 | -0.0334 | 90.8129
9.5 | 1.2321 | 0.01386 | -0.0327 | 88.8961
10 | 1.2774 | 0.01485 | -0.0318 | 86.0202
10.5 | 1.3177 | 0.01629 | -0.0302 | 80.8901
11 | 1.353 | 0.018 | -0.028 | 75.1667
11.5 | 1.3888 | 0.01935 | -0.0259 | 71.7726
12 | 1.4169 | 0.02096 | -0.0229 | 67.6002
12.5 | 1.4267 | 0.02297 | -0.0175 | 62.1114
13 | 1.4387 | 0.02532 | -0.0138 | 56.8207
13.5 | 1.4442 | 0.02864 | -0.0107 | 50.426
14 | 1.4458 | 0.03281 | -0.0087 | 44.0658
14.5 | 1.4564 | 0.03649 | -0.0078 | 39.9123
15 | 1.4473 | 0.04272 | -0.0078 | 33.8787
15.5 | 1.4309 | 0.05055 | -0.0091 | 28.3066
16 | 1.4123 | 0.05959 | -0.0121 | 23.7003
16.5 | 1.3806 | 0.07193 | -0.0176 | 19.1937
17 | 1.3498 | 0.08559 | -0.0247 | 15.7705
17.5 | 1.3059 | 0.10342 | -0.0347 | 12.6272
18 | 1.2578 | 0.12385 | -0.0466 | 10.1558
18.5 | 1.2079 | 0.14623 | -0.0598 | 8.2603
19 | 1.111 | 0.1849 | -0.0825 | 6.0087

## 51. Re 2M Mach 0.10 (1)
BIGFOIL.COM POLAR EXPORT
NACA63-409 a=0.0
NACA63-409 a=0.0 |  |  |  | Cl Max: | 1.052 | at alpha= | 9 | deg
JavaFoil+Calcfoil stall+Eppler ext transition |  |  |  | L/D Max: | 153.179 | at alpha= | 5 | deg
Re: | 2000000 |  |  | Cd Min: | 0.00446 | at alpha= | 0 | deg
Mach: | 0.1 |  |  | Cl=0 at alpha= | -1.9152 | deg
|  |  |  | @ Cl=0.1, Cd= | 0.006286
|  |  |  | @ Cl=0.4, Cd= | 0.00452
|  |  |  | @ Cl=0.6, Cd= | 0.10458
alpha (deg) | Cl | Cd | Cm | Cl/Cd
-14.5 | -0.288 | 0.11234 | -0.01 | -2.567
-14 | -0.308 | 0.10765 | -0.01 | -2.864
-13.5 | -0.329 | 0.10245 | -0.01 | -3.208
-13 | -0.349 | 0.09652 | -0.01 | -3.618
-12.5 | -0.369 | 0.09113 | -0.01 | -4.054
-12 | -0.389 | 0.08677 | -0.01 | -4.484
-11.5 | -0.407 | 0.08099 | -0.01 | -5.03
-11 | -0.424 | 0.07793 | -0.01 | -5.439
-10.5 | -0.438 | 0.07387 | -0.01 | -5.926
-10 | -0.448 | 0.07006 | -0.01 | -6.398
-9.5 | -0.451 | 0.06499 | -0.01 | -6.94
-9 | -0.448 | 0.06001 | -0.01 | -7.461
-8.5 | -0.44 | 0.05613 | -0.01 | -7.844
-8 | -0.428 | 0.05277 | -0.01 | -8.12
-7.5 | -0.412 | 0.04915 | -0.011 | -8.387
-7 | -0.392 | 0.04606 | -0.011 | -8.502
-6.5 | -0.367 | 0.04294 | -0.011 | -8.539
-6 | -0.338 | 0.04015 | -0.012 | -8.414
-5.5 | -0.305 | 0.03768 | -0.013 | -8.104
-5 | -0.269 | 0.03555 | -0.013 | -7.567
-4.5 | -0.231 | 0.03305 | -0.014 | -6.98
-4 | -0.234 | 0.00704 | -0.028 | -33.21
-3.5 | -0.18 | 0.00686 | -0.028 | -26.21
-3 | -0.124 | 0.00671 | -0.028 | -18.515
-2.5 | -0.067 | 0.00658 | -0.029 | -10.233
-2 | -0.01 | 0.00645 | -0.029 | -1.478
-1.5 | 0.049 | 0.00633 | -0.029 | 7.705
-1 | 0.107 | 0.00628 | -0.03 | 17.082
-0.5 | 0.166 | 0.00617 | -0.03 | 26.885
0 | 0.225 | 0.00446 | -0.03 | 50.412
0.5 | 0.283 | 0.00446 | -0.031 | 63.505
1 | 0.342 | 0.0045 | -0.031 | 75.928
1.5 | 0.4 | 0.00452 | -0.031 | 88.371
2 | 0.458 | 0.00454 | -0.032 | 100.91
2.5 | 0.516 | 0.00461 | -0.032 | 111.923
3 | 0.574 | 0.0047 | -0.032 | 122.054
3.5 | 0.631 | 0.00483 | -0.033 | 130.82
4 | 0.688 | 0.005 | -0.033 | 137.646
4.5 | 0.743 | 0.00487 | -0.034 | 152.59
5 | 0.797 | 0.00521 | -0.034 | 153.179
5.5 | 0.848 | 0.00928 | -0.034 | 91.423
6 | 0.896 | 0.00977 | -0.035 | 91.754
6.5 | 0.941 | 0.01036 | -0.035 | 90.846
7 | 0.982 | 0.01099 | -0.035 | 89.327
7.5 | 1.016 | 0.01159 | -0.036 | 87.602
8 | 1.037 | 0.0123 | -0.036 | 84.374
8.5 | 1.05 | 0.01321 | -0.036 | 79.45
9 | 1.052 | 0.01416 | -0.036 | 74.303
9.5 | 1.045 | 0.01521 | -0.037 | 68.678
10 | 1.027 | 0.0166 | -0.037 | 61.89
10.5 | 0.997 | 0.01866 | -0.037 | 53.427
11 | 0.918 | 0.02978 | -0.034 | 30.828
11.5 | 0.78 | 0.07687 | -0.017 | 10.153
12 | 0.746 | 0.08262 | -0.017 | 9.035
12.5 | 0.71 | 0.08626 | -0.018 | 8.233
13 | 0.671 | 0.09199 | -0.018 | 7.296
13.5 | 0.631 | 0.09653 | -0.018 | 6.536
14 | 0.59 | 0.10458 | -0.018 | 5.641

## 52. Re 2M Mach 0.10 (2)
BIGFOIL.COM POLAR EXPORT
NACA63-409 a=0.0
NACA63-409 a=0.0 |  |  |  | Cl Max: | 1.424 | at alpha= | 14.5 | deg
XFOIL ncrit=9 |  |  |  | L/D Max: | 132.998 | at alpha= | 3.5 | deg
Re: | 2000000 |  |  | Cd Min: | 0.25893 | at alpha= | 20 | deg
Mach: | 0.1 |  |  | Cl=0 at alpha= | -1.9868 | deg
|  |  |  | @ Cl=0.1, Cd= | 0.0063824
|  |  |  | @ Cl=0.4, Cd= | 0.0040925
|  |  |  | @ Cl=0.6, Cd= | 0.0045794
alpha (deg) | Cl | Cd | Cm | Cl/Cd
-10 | -0.4972 | 0.1026 | -0.0018 | -4.846
-9.5 | -0.4863 | 0.09634 | -0.005 | -5.0477
-8.5 | -0.4642 | 0.08057 | -0.0171 | -5.7614
-7.5 | -0.5987 | 0.01991 | -0.0342 | -30.0703
-7 | -0.551 | 0.01664 | -0.0337 | -33.113
-6.5 | -0.5 | 0.01429 | -0.0333 | -34.9895
-6 | -0.4461 | 0.01306 | -0.0331 | -34.1577
-5.5 | -0.3936 | 0.01099 | -0.0327 | -35.8144
-5 | -0.3383 | 0.01022 | -0.0327 | -33.1018
-4.5 | -0.2828 | 0.00946 | -0.0326 | -29.8943
-4 | -0.227 | 0.00884 | -0.0325 | -25.6787
-3.5 | -0.1715 | 0.00805 | -0.0324 | -21.3043
-3 | -0.1155 | 0.00744 | -0.0325 | -15.5242
-2.5 | -0.0587 | 0.00711 | -0.0326 | -8.256
-2 | -0.0015 | 0.00699 | -0.0328 | -0.21459
-1.5 | 0.0554 | 0.00657 | -0.0329 | 8.4323
-0.5 | 0.1695 | 0.00609 | -0.0335 | 27.8325
0 | 0.2231 | 0.0046 | -0.034 | 48.5
0.5 | 0.2785 | 0.00424 | -0.034 | 65.684
1 | 0.3323 | 0.00406 | -0.0334 | 81.8473
1.5 | 0.3867 | 0.00408 | -0.0329 | 94.7794
2 | 0.4401 | 0.00413 | -0.0322 | 106.5617
2.5 | 0.4995 | 0.00424 | -0.0329 | 117.8066
3 | 0.5652 | 0.00443 | -0.0352 | 127.5847
3.5 | 0.6211 | 0.00467 | -0.0354 | 132.9979
4 | 0.6755 | 0.00523 | -0.0355 | 129.1587
4.5 | 0.7294 | 0.0059 | -0.0356 | 123.6271
5 | 0.7819 | 0.00681 | -0.0356 | 114.8164
5.5 | 0.8337 | 0.00778 | -0.0355 | 107.1594
6 | 0.8849 | 0.00878 | -0.0352 | 100.7859
6.5 | 0.9376 | 0.00945 | -0.035 | 99.2169
7 | 0.9902 | 0.01008 | -0.0348 | 98.2341
7.5 | 1.0416 | 0.01078 | -0.0344 | 96.6234
8 | 1.0938 | 0.01136 | -0.0342 | 96.2852
8.5 | 1.144 | 0.01216 | -0.0337 | 94.0789
9 | 1.1915 | 0.0132 | -0.0329 | 90.2652
9.5 | 1.2389 | 0.01412 | -0.032 | 87.7408
10 | 1.2838 | 0.01521 | -0.0308 | 84.405
10.5 | 1.3184 | 0.01724 | -0.0284 | 76.4733
11 | 1.3571 | 0.01853 | -0.0265 | 73.238
11.5 | 1.389 | 0.02015 | -0.0238 | 68.933
12 | 1.4052 | 0.02205 | -0.0188 | 63.7279
12.5 | 1.4114 | 0.02465 | -0.0139 | 57.2576
13 | 1.4198 | 0.02768 | -0.0106 | 51.2934
13.5 | 1.4212 | 0.03181 | -0.0082 | 44.6778
14 | 1.4154 | 0.0372 | -0.0068 | 38.0484
14.5 | 1.424 | 0.04153 | -0.0068 | 34.2885
15 | 1.4086 | 0.04918 | -0.008 | 28.6417
15.5 | 1.3822 | 0.05925 | -0.0112 | 23.3283
16 | 1.3611 | 0.06988 | -0.0159 | 19.4777
16.5 | 1.3243 | 0.0846 | -0.0236 | 15.6537
17 | 1.2854 | 0.10141 | -0.0331 | 12.6753
17.5 | 1.2304 | 0.12354 | -0.0461 | 9.9595
18 | 1.1556 | 0.15292 | -0.0634 | 7.5569
20 | 1.0164 | 0.25893 | -0.1177 | 3.9254

## 53. Re 2M Mach 0.25 (1)
BIGFOIL.COM POLAR EXPORT
NACA63-409 a=0.0
NACA63-409 a=0.0 |  |  |  | Cl Max: | 1.037 | at alpha= | 8 | deg
JavaFoil+Calcfoil stall+Eppler ext transition |  |  |  | L/D Max: | 152.548 | at alpha= | 4.5 | deg
Re: | 2000000 |  |  | Cd Min: | 0.00445 | at alpha= | 0 | deg
Mach: | 0.25 |  |  | Cl=0 at alpha= | -1.9167 | deg
|  |  |  | @ Cl=0.1, Cd= | 0.00627
|  |  |  | @ Cl=0.4, Cd= | 0.09728
|  |  |  | @ Cl=0.6, Cd= | 0.09728
alpha (deg) | Cl | Cd | Cm | Cl/Cd
-13 | -0.063 | 0.09303 | -0.011 | -0.673
-12.5 | -0.06 | 0.08795 | -0.011 | -0.681
-12 | -0.057 | 0.08666 | -0.011 | -0.658
-11.5 | -0.169 | 0.0834 | -0.011 | -2.021
-11 | -0.227 | 0.07933 | -0.011 | -2.861
-10.5 | -0.277 | 0.07353 | -0.011 | -3.761
-10 | -0.319 | 0.06872 | -0.011 | -4.648
-9.5 | -0.349 | 0.06558 | -0.011 | -5.323
-9 | -0.368 | 0.06432 | -0.01 | -5.729
-8.5 | -0.381 | 0.05851 | -0.01 | -6.51
-8 | -0.386 | 0.05421 | -0.01 | -7.117
-7.5 | -0.383 | 0.0511 | -0.01 | -7.501
-7 | -0.373 | 0.04745 | -0.011 | -7.87
-6.5 | -0.357 | 0.04426 | -0.011 | -8.06
-6 | -0.334 | 0.04132 | -0.012 | -8.075
-5.5 | -0.305 | 0.03829 | -0.012 | -7.966
-5 | -0.271 | 0.03618 | -0.013 | -7.492
-4.5 | -0.234 | 0.03395 | -0.014 | -6.88
-4 | -0.238 | 0.00705 | -0.028 | -33.794
-3.5 | -0.184 | 0.00691 | -0.029 | -26.611
-3 | -0.127 | 0.00676 | -0.029 | -18.846
-2.5 | -0.069 | 0.00662 | -0.029 | -10.441
-2 | -0.01 | 0.00648 | -0.03 | -1.509
-1.5 | 0.05 | 0.00637 | -0.03 | 7.863
-1 | 0.11 | 0.00625 | -0.03 | 17.632
-0.5 | 0.171 | 0.00618 | -0.031 | 27.611
0 | 0.231 | 0.00445 | -0.031 | 51.873
0.5 | 0.291 | 0.00449 | -0.031 | 64.773
1 | 0.351 | 0.0045 | -0.032 | 78.005
1.5 | 0.411 | 0.00453 | -0.032 | 90.67
2 | 0.471 | 0.0046 | -0.033 | 102.366
2.5 | 0.53 | 0.00464 | -0.033 | 114.302
3 | 0.59 | 0.00474 | -0.033 | 124.359
3.5 | 0.649 | 0.00488 | -0.034 | 132.989
4 | 0.706 | 0.00472 | -0.034 | 149.511
4.5 | 0.763 | 0.005 | -0.034 | 152.548
5 | 0.818 | 0.00537 | -0.035 | 152.322
5.5 | 0.869 | 0.00957 | -0.035 | 90.774
6 | 0.917 | 0.01013 | -0.036 | 90.459
6.5 | 0.96 | 0.01082 | -0.036 | 88.734
7 | 0.997 | 0.0115 | -0.036 | 86.698
7.5 | 1.025 | 0.01226 | -0.036 | 83.588
8 | 1.037 | 0.01307 | -0.037 | 79.306
8.5 | 1.035 | 0.01413 | -0.037 | 73.203
9 | 1.016 | 0.01558 | -0.037 | 65.203
9.5 | 0.982 | 0.01704 | -0.037 | 57.623
10 | 0.788 | 0.06104 | -0.023 | 12.911
10.5 | 0.73 | 0.07154 | -0.017 | 10.201
11 | 0.67 | 0.0751 | -0.017 | 8.924
11.5 | 0.6 | 0.08045 | -0.017 | 7.461
12 | 0.523 | 0.08572 | -0.018 | 6.097
12.5 | 0.438 | 0.08957 | -0.018 | 4.895
13 | 0.348 | 0.09728 | -0.018 | 3.577

## 54. Re 2M Mach 0.25 (2)
BIGFOIL.COM POLAR EXPORT
NACA63-409 a=0.0
NACA63-409 a=0.0 |  |  |  | Cl Max: | 1.3222 | at alpha= | 11 | deg
XFOIL ncrit=9 |  |  |  | L/D Max: | 134.528 | at alpha= | 3.5 | deg
Re: | 2000000 |  |  | Cd Min: | 0.25941 | at alpha= | -20 | deg
Mach: | 0.25 |  |  | Cl=0 at alpha= | -1.9881 | deg
|  |  |  | @ Cl=0.1, Cd= | 0.0065365
|  |  |  | @ Cl=0.4, Cd= | 0.00415
|  |  |  | @ Cl=0.6, Cd= | 0.0045749
alpha (deg) | Cl | Cd | Cm | Cl/Cd
-20 | -0.8025 | 0.25941 | 0.0838 | -3.0936
-19.5 | -0.7836 | 0.25296 | 0.0792 | -3.0977
-19 | -0.7647 | 0.2462 | 0.0747 | -3.106
-18.5 | -0.745 | 0.23897 | 0.0704 | -3.1175
-18 | -0.7254 | 0.23144 | 0.0659 | -3.1343
-17.5 | -0.7065 | 0.22415 | 0.0614 | -3.1519
-17 | -0.6878 | 0.21682 | 0.0569 | -3.1722
-16.5 | -0.6693 | 0.2094 | 0.0526 | -3.1963
-16 | -0.6511 | 0.20187 | 0.0483 | -3.2253
-15.5 | -0.6331 | 0.19433 | 0.044 | -3.2579
-15 | -0.6157 | 0.18662 | 0.0398 | -3.2992
-14.5 | -0.6015 | 0.1781 | 0.0357 | -3.3773
-14 | -0.5844 | 0.17101 | 0.0318 | -3.4173
-13.5 | -0.5679 | 0.16378 | 0.0278 | -3.4675
-13 | -0.552 | 0.1563 | 0.0239 | -3.5317
-12.5 | -0.5369 | 0.14855 | 0.02 | -3.6143
-12 | -0.5226 | 0.14006 | 0.0158 | -3.7313
-11.5 | -0.5114 | 0.13134 | 0.0116 | -3.8937
-11 | -0.5002 | 0.12309 | 0.0077 | -4.0637
-10.5 | -0.4896 | 0.11507 | 0.0038 | -4.2548
-10 | -0.4847 | 0.1065 | -0.0001 | -4.5512
-9.5 | -0.473 | 0.09991 | -0.0035 | -4.7343
-8.5 | -0.4457 | 0.08427 | -0.0151 | -5.289
-8 | -0.4467 | 0.07695 | -0.0183 | -5.8051
-7.5 | -0.483 | 0.06441 | -0.0272 | -7.4988
-7 | -0.4786 | 0.05307 | -0.0335 | -9.0183
-6.5 | -0.4664 | 0.04039 | -0.0373 | -11.5474
-6 | -0.4274 | 0.03436 | -0.038 | -12.4389
-5.5 | -0.4022 | 0.01537 | -0.0359 | -26.1679
-5 | -0.3496 | 0.01164 | -0.0351 | -30.0344
-4.5 | -0.2917 | 0.01069 | -0.0348 | -27.2872
-4 | -0.2346 | 0.0094 | -0.0343 | -24.9574
-3 | -0.1193 | 0.00768 | -0.0338 | -15.5339
-2.5 | -0.0606 | 0.00725 | -0.0338 | -8.3586
-2 | -0.0014 | 0.00705 | -0.034 | -0.19858
-1.5 | 0.0574 | 0.00663 | -0.034 | 8.6576
-1 | 0.1166 | 0.0065 | -0.0343 | 17.9385
-0.5 | 0.1755 | 0.00622 | -0.0345 | 28.2154
0 | 0.2308 | 0.00471 | -0.0351 | 49.0021
0.5 | 0.2878 | 0.00431 | -0.035 | 66.7749
1 | 0.3437 | 0.00414 | -0.0345 | 83.0193
1.5 | 0.4003 | 0.00415 | -0.0341 | 96.4578
2 | 0.4557 | 0.00421 | -0.0334 | 108.2423
2.5 | 0.5142 | 0.0043 | -0.0334 | 119.5814
3 | 0.584 | 0.0045 | -0.0362 | 129.7778
3.5 | 0.6417 | 0.00477 | -0.0362 | 134.5283
4 | 0.6979 | 0.00537 | -0.0362 | 129.9628
4.5 | 0.7535 | 0.00611 | -0.0362 | 123.3224
5 | 0.8073 | 0.00713 | -0.036 | 113.2258
5.5 | 0.8606 | 0.00818 | -0.0356 | 105.2078
6 | 0.914 | 0.00915 | -0.0351 | 99.8907
6.5 | 0.9688 | 0.00986 | -0.0346 | 98.2556
7 | 1.0237 | 0.01049 | -0.0341 | 97.5882
7.5 | 1.0775 | 0.01125 | -0.0333 | 95.7778
8 | 1.13 | 0.01215 | -0.0324 | 93.0041
8.5 | 1.1791 | 0.01335 | -0.031 | 88.3221
9 | 1.2273 | 0.01452 | -0.0293 | 84.5248
9.5 | 1.2709 | 0.016 | -0.0271 | 79.4313
10 | 1.2971 | 0.01876 | -0.0228 | 69.1418
10.5 | 1.3209 | 0.021 | -0.0182 | 62.9
11 | 1.3222 | 0.02401 | -0.0116 | 55.0687
11.5 | 1.3183 | 0.02835 | -0.007 | 46.5009
12 | 1.3063 | 0.03423 | -0.0042 | 38.1624
12.5 | 1.2841 | 0.04207 | -0.0036 | 30.5229
13 | 1.2566 | 0.05164 | -0.0057 | 24.3338
13.5 | 1.2214 | 0.06375 | -0.0107 | 19.1592
14 | 1.1902 | 0.07722 | -0.0181 | 15.4131
14.5 | 1.1574 | 0.09297 | -0.0276 | 12.4492
15 | 1.1226 | 0.11102 | -0.0386 | 10.1117
15.5 | 1.0892 | 0.13009 | -0.0496 | 8.3727
16 | 1.0516 | 0.15125 | -0.0615 | 6.9527

## 55. Re 2M Mach 0.50 (1)
BIGFOIL.COM POLAR EXPORT
NACA63-409 a=0.0
NACA63-409 a=0.0 |  |  |  | Cl Max: | 1.135 | at alpha= | 20 | deg
JavaFoil+Calcfoil stall+Eppler ext transition |  |  |  | L/D Max: | 153.033 | at alpha= | 4 | deg
Re: | 2000000 |  |  | Cd Min: | 0.00456 | at alpha= | 2.5 | deg
Mach: | 0.5 |  |  | Cl=0 at alpha= | -1.9179 | deg
|  |  |  | @ Cl=0.1, Cd= | 0.0064009
|  |  |  | @ Cl=0.4, Cd= | 0.0046572
|  |  |  | @ Cl=0.6, Cd= | 0.0045733
alpha (deg) | Cl | Cd | Cm | Cl/Cd
-20 | -0.964 | 0.17511 | -0.013 | -5.503
-19.5 | -0.938 | 0.17099 | -0.013 | -5.483
-19 | -0.912 | 0.1637 | -0.013 | -5.569
-18.5 | -0.886 | 0.15891 | -0.013 | -5.573
-18 | -0.86 | 0.15408 | -0.013 | -5.583
-17.5 | -0.832 | 0.15083 | -0.013 | -5.514
-17 | -0.805 | 0.14515 | -0.013 | -5.546
-16.5 | -0.779 | 0.13668 | -0.013 | -5.698
-16 | -0.753 | 0.13339 | -0.013 | -5.642
-15.5 | -0.726 | 0.12933 | -0.013 | -5.616
-15 | -0.7 | 0.12446 | -0.013 | -5.624
-14.5 | -0.672 | 0.12148 | -0.013 | -5.534
-14 | -0.646 | 0.11334 | -0.013 | -5.697
-13.5 | -0.619 | 0.10963 | -0.013 | -5.648
-13 | -0.593 | 0.10639 | -0.013 | -5.572
-12.5 | -0.566 | 0.10111 | -0.013 | -5.6
-12 | -0.539 | 0.10217 | -0.013 | -5.28
-11.5 | -0.513 | 0.09521 | -0.013 | -5.384
-11 | -0.486 | 0.09285 | -0.013 | -5.229
-10.5 | -0.459 | 0.08614 | -0.013 | -5.327
-10 | -0.432 | 0.08369 | -0.013 | -5.165
-9.5 | -0.406 | 0.07977 | -0.013 | -5.085
-9 | -0.379 | 0.07575 | -0.013 | -5.002
-8.5 | -0.352 | 0.0537 | -0.013 | -6.562
-8 | -0.325 | 0.06363 | -0.013 | -5.109
-7.5 | -0.298 | 0.05543 | -0.013 | -5.382
-7 | -0.272 | 0.04948 | -0.013 | -5.491
-6.5 | -0.245 | 0.04502 | -0.013 | -5.442
-6 | -0.218 | 0.04183 | -0.014 | -5.218
-5.5 | -0.191 | 0.04194 | -0.013 | -4.564
-5 | -0.165 | 0.04223 | -0.013 | -3.895
-4.5 | -0.21 | 0.03869 | -0.012 | -5.437
-4 | -0.197 | 0.03474 | -0.013 | -5.666
-3.5 | -0.159 | 0.03254 | -0.013 | -4.878
-3 | -0.112 | 0.03057 | -0.015 | -3.676
-2.5 | -0.076 | 0.00678 | -0.033 | -11.289
-2 | -0.011 | 0.00658 | -0.033 | -1.652
-1.5 | 0.056 | 0.00646 | -0.034 | 8.63
-1 | 0.123 | 0.00637 | -0.034 | 19.293
-0.5 | 0.19 | 0.00622 | -0.034 | 30.612
0 | 0.258 | 0.00615 | -0.035 | 41.931
0.5 | 0.325 | 0.00462 | -0.035 | 70.327
1 | 0.392 | 0.00465 | -0.036 | 84.29
1.5 | 0.459 | 0.00471 | -0.036 | 97.417
2 | 0.526 | 0.00476 | -0.036 | 110.525
2.5 | 0.592 | 0.00456 | -0.037 | 129.746
3 | 0.658 | 0.00467 | -0.037 | 140.917
3.5 | 0.723 | 0.00484 | -0.038 | 149.287
4 | 0.787 | 0.00514 | -0.038 | 153.033
4.5 | 0.847 | 0.00713 | -0.038 | 118.87
5 | 0.902 | 0.01053 | -0.039 | 85.686
5.5 | 0.949 | 0.01139 | -0.039 | 83.316
6 | 0.983 | 0.01233 | -0.039 | 79.723
6.5 | 0.996 | 0.0136 | -0.04 | 73.244
7 | 0.969 | 0.01507 | -0.04 | 64.312
7.5 | 0.496 | 0.05241 | -0.018 | 9.467
8 | 0.522 | 0.05608 | -0.017 | 9.302
8.5 | 0.65 | 0.0198 | -0.04 | 32.83
9 | 0.574 | 0.06077 | -0.019 | 9.445
9.5 | 0.599 | 0.0697 | -0.018 | 8.595
10 | 0.625 | 0.08479 | -0.019 | 7.373
10.5 | 0.651 | 0.08495 | -0.019 | 7.66
11 | 0.676 | 0.09236 | -0.019 | 7.319
11.5 | 0.703 | 0.09791 | -0.021 | 7.179
12 | 0.728 | 0.10328 | -0.021 | 7.049
12.5 | 0.753 | 0.10365 | -0.022 | 7.267
13 | 0.779 | 0.11057 | -0.022 | 7.044
13.5 | 0.805 | 0.113 | -0.024 | 7.125
14 | 0.83 | 0.11772 | -0.024 | 7.052
14.5 | 0.856 | 0.12184 | -0.025 | 7.024
15 | 0.884 | 0.13246 | -0.027 | 6.673
15.5 | 0.907 | 0.13201 | -0.026 | 6.874
16 | 0.933 | 0.13529 | -0.027 | 6.893
16.5 | 0.959 | 0.14641 | -0.028 | 6.552
17 | 0.984 | 0.1488 | -0.028 | 6.615
17.5 | 1.009 | 0.15372 | -0.029 | 6.566
18 | 1.034 | 0.15851 | -0.029 | 6.526
18.5 | 1.062 | 0.16249 | -0.031 | 6.537
19 | 1.086 | 0.16858 | -0.031 | 6.442
19.5 | 1.11 | 0.17385 | -0.031 | 6.387
20 | 1.135 | 0.17928 | -0.032 | 6.333

## 56. Re 2M Mach 0.50 (2)
BIGFOIL.COM POLAR EXPORT
NACA63-409 a=0.0
NACA63-409 a=0.0 |  |  |  | Cl Max: | 1.1777 | at alpha= | 7.5 | deg
XFOIL ncrit=9 |  |  |  | L/D Max: | 135.7 | at alpha= | 3 | deg
Re: | 2000000 |  |  | Cd Min: | 0.20804 | at alpha= | -15.5 | deg
Mach: | 0.5 |  |  | Cl=0 at alpha= | -1.9941 | deg
|  |  |  | @ Cl=0.1, Cd= | 0.0068931
|  |  |  | @ Cl=0.4, Cd= | 0.0044325
|  |  |  | @ Cl=0.6, Cd= | 0.0046852
alpha (deg) | Cl | Cd | Cm | Cl/Cd
-15.5 | -0.6738 | 0.20804 | 0.0539 | -3.2388
-15 | -0.6513 | 0.20001 | 0.049 | -3.2563
-14.5 | -0.6289 | 0.19185 | 0.0442 | -3.2781
-14 | -0.607 | 0.18368 | 0.0395 | -3.3047
-13.5 | -0.5856 | 0.17541 | 0.0348 | -3.3385
-13 | -0.5639 | 0.16666 | 0.0301 | -3.3835
-12.5 | -0.5442 | 0.15809 | 0.0253 | -3.4423
-12 | -0.5256 | 0.14948 | 0.0207 | -3.5162
-11.5 | -0.5088 | 0.14064 | 0.016 | -3.6177
-11 | -0.4944 | 0.13174 | 0.0118 | -3.7528
-10.5 | -0.477 | 0.12441 | 0.008 | -3.8341
-10 | -0.4603 | 0.11697 | 0.004 | -3.9352
-9.5 | -0.4431 | 0.10891 | -0.0009 | -4.0685
-9 | -0.4256 | 0.10048 | -0.0068 | -4.2357
-8.5 | -0.4147 | 0.09299 | -0.0103 | -4.4596
-8 | -0.405 | 0.08527 | -0.0142 | -4.7496
-7.5 | -0.4006 | 0.07767 | -0.0178 | -5.1577
-7 | -0.3982 | 0.06977 | -0.0224 | -5.7073
-6.5 | -0.4071 | 0.06187 | -0.0282 | -6.5799
-6 | -0.3995 | 0.05281 | -0.0363 | -7.5649
-5.5 | -0.3808 | 0.04378 | -0.0414 | -8.698
-5 | -0.3497 | 0.03488 | -0.044 | -10.0258
-4.5 | -0.3063 | 0.02654 | -0.0444 | -11.5411
-4 | -0.2561 | 0.0194 | -0.0438 | -13.201
-3.5 | -0.1969 | 0.01363 | -0.0423 | -14.4461
-3 | -0.1324 | 0.01024 | -0.0409 | -12.9297
-2.5 | -0.0678 | 0.00829 | -0.0399 | -8.1785
-2 | -0.0008 | 0.00751 | -0.0393 | -0.10652
-1.5 | 0.0668 | 0.00708 | -0.0391 | 9.435
-1 | 0.1343 | 0.0067 | -0.039 | 20.0448
-0.5 | 0.2019 | 0.00653 | -0.0391 | 30.9188
0 | 0.2659 | 0.00527 | -0.0397 | 50.4554
0.5 | 0.3299 | 0.00457 | -0.0397 | 72.1882
1 | 0.3945 | 0.00443 | -0.0392 | 89.0519
1.5 | 0.46 | 0.00446 | -0.0389 | 103.139
2.5 | 0.588 | 0.00465 | -0.0373 | 126.4516
3 | 0.6595 | 0.00486 | -0.038 | 135.6996
4 | 0.7988 | 0.00607 | -0.039 | 131.598
4.5 | 0.8608 | 0.00716 | -0.0381 | 120.2235
5 | 0.9195 | 0.0086 | -0.0366 | 106.9186
5.5 | 0.98 | 0.00981 | -0.0347 | 99.8981
6 | 1.0426 | 0.01081 | -0.0326 | 96.4477
6.5 | 1.1031 | 0.01194 | -0.0297 | 92.3869
7 | 1.155 | 0.01372 | -0.0255 | 84.1837
7.5 | 1.1777 | 0.01693 | -0.018 | 69.5629
8 | 1.1702 | 0.02097 | -0.0086 | 55.8035
8.5 | 1.1601 | 0.02682 | -0.0026 | 43.255
9 | 1.1409 | 0.03432 | 0.0003 | 33.243
9.5 | 1.1162 | 0.04324 | -0.0004 | 25.8141
10 | 1.086 | 0.05401 | -0.0046 | 20.1074
10.5 | 1.0563 | 0.06636 | -0.0118 | 15.9177
11 | 1.024 | 0.08116 | -0.0216 | 12.6171
11.5 | 0.9982 | 0.09674 | -0.0318 | 10.3184
12 | 0.9755 | 0.11293 | -0.0414 | 8.6381
12.5 | 0.9553 | 0.12906 | -0.0507 | 7.402

## 57. Re 3M Mach 0.00 (1)
BIGFOIL.COM POLAR EXPORT
NACA63-409 a=0.0
NACA63-409 a=0.0 |  |  |  | Cl Max: | 1.06 | at alpha= | 9 | deg
JavaFoil+Calcfoil stall+Eppler ext transition |  |  |  | L/D Max: | 153.948 | at alpha= | 5 | deg
Re: | 3000000 |  |  | Cd Min: | 0.00432 | at alpha= | 1 | deg
Mach: | 0 |  |  | Cl=0 at alpha= | -1.921 | deg
|  |  |  | @ Cl=0.1, Cd= | 0.0059307
|  |  |  | @ Cl=0.4, Cd= | 0.0043803
|  |  |  | @ Cl=0.6, Cd= | 0.0046363
alpha (deg) | Cl | Cd | Cm | Cl/Cd
-15 | -0.312 | 0.11276 | -0.01 | -2.764
-14.5 | -0.329 | 0.10751 | -0.01 | -3.061
-14 | -0.347 | 0.10363 | -0.01 | -3.348
-13.5 | -0.365 | 0.09918 | -0.01 | -3.681
-13 | -0.383 | 0.09199 | -0.01 | -4.163
-12.5 | -0.4 | 0.0874 | -0.01 | -4.581
-12 | -0.417 | 0.08389 | -0.01 | -4.97
-11.5 | -0.432 | 0.07938 | -0.01 | -5.443
-11 | -0.445 | 0.07381 | -0.01 | -6.033
-10.5 | -0.456 | 0.07057 | -0.01 | -6.456
-10 | -0.463 | 0.06684 | -0.01 | -6.923
-9.5 | -0.463 | 0.06281 | -0.01 | -7.367
-9 | -0.457 | 0.05827 | -0.01 | -7.842
-8.5 | -0.447 | 0.05408 | -0.011 | -8.273
-8 | -0.434 | 0.05086 | -0.011 | -8.53
-7.5 | -0.416 | 0.04745 | -0.011 | -8.768
-7 | -0.394 | 0.04475 | -0.012 | -8.804
-6.5 | -0.368 | 0.04206 | -0.012 | -8.75
-6 | -0.339 | 0.03901 | -0.013 | -8.689
-5.5 | -0.378 | 0.00726 | -0.027 | -52.112
-5 | -0.333 | 0.00706 | -0.027 | -47.203
-4.5 | -0.284 | 0.00689 | -0.027 | -41.288
-4 | -0.233 | 0.00668 | -0.027 | -34.88
-3.5 | -0.179 | 0.00652 | -0.028 | -27.461
-3 | -0.124 | 0.00635 | -0.028 | -19.483
-2.5 | -0.067 | 0.00622 | -0.028 | -10.781
-2 | -0.009 | 0.00615 | -0.029 | -1.542
-1.5 | 0.048 | 0.00601 | -0.029 | 8.063
-1 | 0.107 | 0.00592 | -0.029 | 18.023
-0.5 | 0.165 | 0.00584 | -0.03 | 28.275
0 | 0.224 | 0.00434 | -0.03 | 51.507
0.5 | 0.282 | 0.00433 | -0.03 | 65.028
1 | 0.34 | 0.00432 | -0.031 | 78.746
1.5 | 0.398 | 0.00438 | -0.031 | 90.894
2 | 0.456 | 0.00439 | -0.031 | 103.839
2.5 | 0.514 | 0.00447 | -0.032 | 114.96
3 | 0.571 | 0.00456 | -0.032 | 125.305
3.5 | 0.628 | 0.00471 | -0.033 | 133.265
4 | 0.685 | 0.00496 | -0.033 | 137.963
4.5 | 0.74 | 0.00528 | -0.033 | 140.184
5 | 0.794 | 0.00516 | -0.034 | 153.948
5.5 | 0.844 | 0.0069 | -0.034 | 122.314
6 | 0.893 | 0.00911 | -0.034 | 98.03
6.5 | 0.938 | 0.00962 | -0.035 | 97.536
7 | 0.98 | 0.01015 | -0.035 | 96.505
7.5 | 1.015 | 0.0107 | -0.036 | 94.904
8 | 1.039 | 0.01131 | -0.036 | 91.913
8.5 | 1.055 | 0.012 | -0.036 | 87.915
9 | 1.06 | 0.01289 | -0.036 | 82.263
9.5 | 1.057 | 0.01372 | -0.037 | 77.012
10 | 1.043 | 0.01487 | -0.037 | 70.157
10.5 | 1.02 | 0.01638 | -0.037 | 62.306
11 | 0.99 | 0.01802 | -0.037 | 54.931
11.5 | 0.817 | 0.06742 | -0.024 | 12.113
12 | 0.777 | 0.07754 | -0.021 | 10.018
12.5 | 0.742 | 0.08388 | -0.02 | 8.844
13 | 0.707 | 0.08901 | -0.02 | 7.944
13.5 | 0.674 | 0.09166 | -0.021 | 7.349
14 | 0.636 | 0.09726 | -0.021 | 6.539

## 58. Re 3M Mach 0.00 (2)
BIGFOIL.COM POLAR EXPORT
NACA63-409 a=0.0
NACA63-409 a=0.0 |  |  |  | Cl Max: | 1.5062 | at alpha= | 14.5 | deg
XFOIL ncrit=9 |  |  |  | L/D Max: | 137.022 | at alpha= | 3.5 | deg
Re: | 3000000 |  |  | Cd Min: | 0.1553 | at alpha= | 19 | deg
Mach: | 0 |  |  | Cl=0 at alpha= | -1.9763 | deg
|  |  |  | @ Cl=0.1, Cd= | 0.0059938
|  |  |  | @ Cl=0.4, Cd= | 0.0038514
|  |  |  | @ Cl=0.6, Cd= | 0.0044019
alpha (deg) | Cl | Cd | Cm | Cl/Cd
-11 | -0.9665 | 0.01946 | -0.0346 | -49.666
-10.5 | -0.9197 | 0.01848 | -0.0336 | -49.7673
-10 | -0.8707 | 0.01767 | -0.0329 | -49.2756
-9.5 | -0.8208 | 0.01656 | -0.0325 | -49.5652
-9 | -0.7708 | 0.01518 | -0.0322 | -50.7773
-8.5 | -0.7195 | 0.01391 | -0.0319 | -51.7254
-8 | -0.6666 | 0.013 | -0.0318 | -51.2769
-7.5 | -0.6166 | 0.01078 | -0.0313 | -57.1985
-7 | -0.5618 | 0.0103 | -0.0313 | -54.5437
-6.5 | -0.5061 | 0.01007 | -0.0314 | -50.2582
-6 | -0.4509 | 0.00959 | -0.0314 | -47.0177
-5.5 | -0.3949 | 0.00938 | -0.0316 | -42.1002
-5 | -0.3391 | 0.00901 | -0.0317 | -37.636
-4.5 | -0.2855 | 0.00763 | -0.0314 | -37.4181
-4 | -0.2291 | 0.0074 | -0.0316 | -30.9595
-3.5 | -0.1725 | 0.00718 | -0.0318 | -24.0251
-3 | -0.1159 | 0.00693 | -0.032 | -16.7244
-2.5 | -0.0597 | 0.00639 | -0.0321 | -9.3427
-2 | -0.0027 | 0.00625 | -0.0324 | -0.432
-1.5 | 0.0543 | 0.00609 | -0.0326 | 8.9163
-1 | 0.1113 | 0.00597 | -0.0329 | 18.6432
-0.5 | 0.1682 | 0.0058 | -0.0332 | 29
0 | 0.2236 | 0.00488 | -0.0338 | 45.8197
0.5 | 0.2785 | 0.0041 | -0.0341 | 67.9268
1 | 0.334 | 0.00386 | -0.0341 | 86.5285
1.5 | 0.3894 | 0.00384 | -0.034 | 101.4062
2 | 0.4452 | 0.0039 | -0.0341 | 114.1538
2.5 | 0.4995 | 0.00399 | -0.0338 | 125.188
3 | 0.5523 | 0.00412 | -0.0331 | 134.0534
3.5 | 0.6166 | 0.0045 | -0.0353 | 137.0222
4 | 0.6709 | 0.00507 | -0.0355 | 132.3274
4.5 | 0.7245 | 0.00578 | -0.0357 | 125.346
5 | 0.7773 | 0.0066 | -0.0357 | 117.7727
5.5 | 0.8299 | 0.0074 | -0.0357 | 112.1486
6 | 0.8824 | 0.00813 | -0.0357 | 108.5363
6.5 | 0.9356 | 0.0087 | -0.0357 | 107.5402
7 | 0.9889 | 0.00917 | -0.0356 | 107.8408
7.5 | 1.0414 | 0.00972 | -0.0356 | 107.1399
8 | 1.0932 | 0.01034 | -0.0354 | 105.7253
8.5 | 1.1446 | 0.01092 | -0.0352 | 104.8168
9 | 1.1943 | 0.01167 | -0.0348 | 102.3393
9.5 | 1.242 | 0.01261 | -0.0341 | 98.4933
10 | 1.2886 | 0.01356 | -0.0333 | 95.0295
10.5 | 1.3346 | 0.01444 | -0.0324 | 92.4238
11 | 1.3786 | 0.01541 | -0.0314 | 89.4614
11.5 | 1.4197 | 0.01653 | -0.0299 | 85.8863
12 | 1.4547 | 0.01801 | -0.0278 | 80.7718
12.5 | 1.4607 | 0.02107 | -0.0216 | 69.3261
13.5 | 1.4878 | 0.02503 | -0.0134 | 59.4407
14 | 1.4905 | 0.02854 | -0.0102 | 52.2249
14.5 | 1.5062 | 0.03135 | -0.0088 | 48.0447
15 | 1.5059 | 0.03602 | -0.0075 | 41.8073
15.5 | 1.4941 | 0.04246 | -0.0074 | 35.1884
16 | 1.488 | 0.04892 | -0.0085 | 30.417
16.5 | 1.4666 | 0.05817 | -0.0114 | 25.2123
17 | 1.4404 | 0.06936 | -0.0162 | 20.767
17.5 | 1.3981 | 0.08478 | -0.0241 | 16.4909
18 | 1.3473 | 0.10377 | -0.0348 | 12.9835
18.5 | 1.2926 | 0.12552 | -0.0476 | 10.298
19 | 1.2138 | 0.1553 | -0.0655 | 7.8158

## 59. Re 3M Mach 0.10 (1)
BIGFOIL.COM POLAR EXPORT
NACA63-409 a=0.0
NACA63-409 a=0.0 |  |  |  | Cl Max: | 1.056 | at alpha= | 9 | deg
JavaFoil+Calcfoil stall+Eppler ext transition |  |  |  | L/D Max: | 153.117 | at alpha= | 5 | deg
Re: | 3000000 |  |  | Cd Min: | 0.00433 | at alpha= | 0 | deg
Mach: | 0.1 |  |  | Cl=0 at alpha= | -1.9152 | deg
|  |  |  | @ Cl=0.1, Cd= | 0.0059409
|  |  |  | @ Cl=0.4, Cd= | 0.00437
|  |  |  | @ Cl=0.6, Cd= | 0.10091
alpha (deg) | Cl | Cd | Cm | Cl/Cd
-14.5 | -0.289 | 0.10898 | -0.01 | -2.648
-14 | -0.308 | 0.10405 | -0.01 | -2.964
-13.5 | -0.329 | 0.09907 | -0.01 | -3.319
-13 | -0.349 | 0.0946 | -0.01 | -3.693
-12.5 | -0.37 | 0.08875 | -0.01 | -4.166
-12 | -0.389 | 0.08305 | -0.01 | -4.688
-11.5 | -0.408 | 0.07956 | -0.01 | -5.125
-11 | -0.424 | 0.07432 | -0.01 | -5.709
-10.5 | -0.438 | 0.07015 | -0.01 | -6.245
-10 | -0.448 | 0.0678 | -0.01 | -6.614
-9.5 | -0.451 | 0.06297 | -0.01 | -7.166
-9 | -0.448 | 0.05838 | -0.01 | -7.672
-8.5 | -0.441 | 0.05441 | -0.011 | -8.098
-8 | -0.429 | 0.05109 | -0.011 | -8.394
-7.5 | -0.413 | 0.04779 | -0.011 | -8.636
-7 | -0.392 | 0.04489 | -0.012 | -8.734
-6.5 | -0.367 | 0.04215 | -0.012 | -8.711
-6 | -0.339 | 0.03917 | -0.013 | -8.644
-5.5 | -0.307 | 0.03559 | -0.015 | -8.638
-5 | -0.334 | 0.00705 | -0.027 | -47.321
-4.5 | -0.285 | 0.00691 | -0.027 | -41.282
-4 | -0.234 | 0.0067 | -0.028 | -34.905
-3.5 | -0.18 | 0.00651 | -0.028 | -27.628
-3 | -0.124 | 0.00636 | -0.028 | -19.552
-2.5 | -0.067 | 0.00626 | -0.029 | -10.756
-2 | -0.01 | 0.00614 | -0.029 | -1.553
-1.5 | 0.049 | 0.00602 | -0.029 | 8.098
-1 | 0.107 | 0.00593 | -0.03 | 18.088
-0.5 | 0.166 | 0.00586 | -0.03 | 28.319
0 | 0.225 | 0.00433 | -0.03 | 51.932
0.5 | 0.283 | 0.00435 | -0.031 | 65.035
1 | 0.342 | 0.00434 | -0.031 | 78.621
1.5 | 0.4 | 0.00437 | -0.031 | 91.504
2 | 0.458 | 0.00438 | -0.032 | 104.638
2.5 | 0.516 | 0.00451 | -0.032 | 114.528
3 | 0.574 | 0.00461 | -0.032 | 124.541
3.5 | 0.631 | 0.00476 | -0.033 | 132.696
4 | 0.688 | 0.00495 | -0.033 | 138.852
4.5 | 0.743 | 0.00528 | -0.034 | 140.701
5 | 0.797 | 0.00521 | -0.034 | 153.117
5.5 | 0.848 | 0.0069 | -0.034 | 122.899
6 | 0.897 | 0.00921 | -0.035 | 97.4
6.5 | 0.942 | 0.00969 | -0.035 | 97.155
7 | 0.983 | 0.01023 | -0.035 | 96.11
7.5 | 1.018 | 0.01079 | -0.036 | 94.342
8 | 1.04 | 0.01142 | -0.036 | 91.129
8.5 | 1.053 | 0.01222 | -0.036 | 86.204
9 | 1.056 | 0.01306 | -0.037 | 80.883
9.5 | 1.05 | 0.01394 | -0.037 | 75.315
10 | 1.032 | 0.01516 | -0.037 | 68.105
10.5 | 1.005 | 0.01674 | -0.037 | 60.005
11 | 0.968 | 0.0187 | -0.037 | 51.762
11.5 | 0.786 | 0.07294 | -0.021 | 10.778
12 | 0.749 | 0.0794 | -0.02 | 9.436
12.5 | 0.714 | 0.08235 | -0.021 | 8.67
13 | 0.674 | 0.08784 | -0.021 | 7.677
13.5 | 0.634 | 0.09245 | -0.021 | 6.855
14 | 0.591 | 0.10091 | -0.02 | 5.862

## 60. Re 3M Mach 0.10 (2)
BIGFOIL.COM POLAR EXPORT
NACA63-409 a=0.0
NACA63-409 a=0.0 |  |  |  | Cl Max: | 1.4747 | at alpha= | 14.5 | deg
XFOIL ncrit=9 |  |  |  | L/D Max: | 137.212 | at alpha= | 3.5 | deg
Re: | 3000000 |  |  | Cd Min: | 0.1587 | at alpha= | 18.5 | deg
Mach: | 0.1 |  |  | Cl=0 at alpha= | -1.9764 | deg
|  |  |  | @ Cl=0.1, Cd= | 0.0059852
|  |  |  | @ Cl=0.4, Cd= | 0.0038502
|  |  |  | @ Cl=0.6, Cd= | 0.0044012
alpha (deg) | Cl | Cd | Cm | Cl/Cd
-9 | -0.7704 | 0.01791 | -0.0336 | -43.0151
-8.5 | -0.7225 | 0.01534 | -0.0331 | -47.0991
-8 | -0.6706 | 0.01385 | -0.0327 | -48.4188
-7.5 | -0.6169 | 0.01286 | -0.0325 | -47.9705
-7 | -0.5662 | 0.01049 | -0.0319 | -53.9752
-6.5 | -0.5098 | 0.01029 | -0.032 | -49.5432
-6 | -0.454 | 0.00979 | -0.032 | -46.3739
-5.5 | -0.3976 | 0.00951 | -0.032 | -41.8086
-5 | -0.3413 | 0.00912 | -0.0321 | -37.4232
-4.5 | -0.2874 | 0.00769 | -0.0318 | -37.3732
-4 | -0.2306 | 0.00744 | -0.0319 | -30.9946
-3.5 | -0.1736 | 0.00721 | -0.0321 | -24.0777
-3 | -0.1166 | 0.00696 | -0.0322 | -16.7529
-2.5 | -0.06 | 0.0064 | -0.0323 | -9.375
-2 | -0.0027 | 0.00626 | -0.0326 | -0.43131
-1.5 | 0.0546 | 0.0061 | -0.0328 | 8.9508
-0.5 | 0.1693 | 0.00581 | -0.0334 | 29.1394
0 | 0.225 | 0.0049 | -0.034 | 45.9184
0.5 | 0.2802 | 0.00411 | -0.0343 | 68.1752
1 | 0.336 | 0.00388 | -0.0343 | 86.5979
1.5 | 0.3918 | 0.00384 | -0.0342 | 102.0312
2 | 0.448 | 0.00391 | -0.0343 | 114.578
2.5 | 0.5027 | 0.004 | -0.034 | 125.675
3 | 0.5556 | 0.00414 | -0.0332 | 134.2029
3.5 | 0.6202 | 0.00452 | -0.0355 | 137.2124
4 | 0.675 | 0.00509 | -0.0357 | 132.613
4.5 | 0.7289 | 0.00581 | -0.0358 | 125.4561
5 | 0.782 | 0.00663 | -0.0358 | 117.9487
5.5 | 0.8349 | 0.00745 | -0.0358 | 112.0671
6 | 0.8878 | 0.00819 | -0.0357 | 108.4005
6.5 | 0.9414 | 0.00876 | -0.0356 | 107.4658
7 | 0.995 | 0.00925 | -0.0355 | 107.5676
7.5 | 1.0481 | 0.00979 | -0.0354 | 107.0582
8 | 1.1001 | 0.01045 | -0.0352 | 105.2727
8.5 | 1.1517 | 0.01108 | -0.0349 | 103.944
9 | 1.2018 | 0.01184 | -0.0343 | 101.5034
9.5 | 1.2487 | 0.01295 | -0.0333 | 96.4247
10 | 1.2963 | 0.01381 | -0.0325 | 93.8668
10.5 | 1.342 | 0.01477 | -0.0314 | 90.8599
11 | 1.3853 | 0.01583 | -0.0301 | 87.5111
11.5 | 1.4244 | 0.01714 | -0.0282 | 83.1039
12 | 1.4501 | 0.01933 | -0.0247 | 75.0181
12.5 | 1.442 | 0.02258 | -0.0167 | 63.8618
13 | 1.4511 | 0.02512 | -0.0125 | 57.7667
13.5 | 1.468 | 0.02751 | -0.0101 | 53.3624
14 | 1.4634 | 0.03214 | -0.0075 | 45.532
14.5 | 1.4747 | 0.03578 | -0.0066 | 41.2158
15 | 1.4656 | 0.042 | -0.0064 | 34.8952
15.5 | 1.4432 | 0.05056 | -0.008 | 28.5443
16 | 1.4282 | 0.05918 | -0.0109 | 24.1332
16.5 | 1.396 | 0.07163 | -0.0165 | 19.489
17 | 1.3578 | 0.08675 | -0.0246 | 15.6519
17.5 | 1.3019 | 0.10733 | -0.0365 | 12.1299
18 | 1.2408 | 0.13128 | -0.0508 | 9.4516
18.5 | 1.1743 | 0.1587 | -0.0671 | 7.3995

## 61. Re 3M Mach 0.25 (1)
BIGFOIL.COM POLAR EXPORT
NACA63-409 a=0.0
NACA63-409 a=0.0 |  |  |  | Cl Max: | 1.04 | at alpha= | 8 | deg
JavaFoil+Calcfoil stall+Eppler ext transition |  |  |  | L/D Max: | 152.671 | at alpha= | 5 | deg
Re: | 3000000 |  |  | Cd Min: | 0.00434 | at alpha= | 0.5 | deg
Mach: | 0.25 |  |  | Cl=0 at alpha= | -1.9167 | deg
|  |  |  | @ Cl=0.1, Cd= | 0.00595
|  |  |  | @ Cl=0.4, Cd= | 0.09298
|  |  |  | @ Cl=0.6, Cd= | 0.09298
alpha (deg) | Cl | Cd | Cm | Cl/Cd
-13 | -0.063 | 0.09033 | -0.011 | -0.694
-12.5 | -0.06 | 0.08551 | -0.011 | -0.7
-12 | -0.057 | 0.08382 | -0.011 | -0.681
-11.5 | -0.169 | 0.0801 | -0.011 | -2.105
-11 | -0.227 | 0.07588 | -0.011 | -2.992
-10.5 | -0.277 | 0.07161 | -0.011 | -3.865
-10 | -0.32 | 0.06679 | -0.011 | -4.787
-9.5 | -0.349 | 0.06335 | -0.011 | -5.516
-9 | -0.369 | 0.06024 | -0.011 | -6.121
-8.5 | -0.381 | 0.05624 | -0.011 | -6.775
-8 | -0.386 | 0.05291 | -0.011 | -7.296
-7.5 | -0.384 | 0.04953 | -0.011 | -7.743
-7 | -0.374 | 0.04639 | -0.011 | -8.054
-6.5 | -0.357 | 0.0432 | -0.012 | -8.268
-6 | -0.334 | 0.04018 | -0.013 | -8.315
-5.5 | -0.306 | 0.03753 | -0.013 | -8.143
-5 | -0.273 | 0.03406 | -0.015 | -8.02
-4.5 | -0.29 | 0.00699 | -0.028 | -41.418
-4 | -0.238 | 0.00674 | -0.028 | -35.378
-3.5 | -0.184 | 0.00656 | -0.029 | -28.062
-3 | -0.127 | 0.00643 | -0.029 | -19.807
-2.5 | -0.069 | 0.00627 | -0.029 | -11.021
-2 | -0.01 | 0.00617 | -0.03 | -1.587
-1.5 | 0.05 | 0.00605 | -0.03 | 8.273
-1 | 0.11 | 0.00593 | -0.03 | 18.571
-0.5 | 0.171 | 0.00586 | -0.031 | 29.114
0 | 0.231 | 0.00437 | -0.031 | 52.831
0.5 | 0.291 | 0.00434 | -0.031 | 67.003
1 | 0.351 | 0.00438 | -0.032 | 80.073
1.5 | 0.411 | 0.00443 | -0.032 | 92.796
2 | 0.471 | 0.00443 | -0.033 | 106.131
2.5 | 0.53 | 0.00453 | -0.033 | 117.162
3 | 0.59 | 0.00463 | -0.033 | 127.425
3.5 | 0.649 | 0.00481 | -0.034 | 134.868
4 | 0.706 | 0.00509 | -0.034 | 138.708
4.5 | 0.763 | 0.00502 | -0.034 | 151.984
5 | 0.818 | 0.00536 | -0.035 | 152.671
5.5 | 0.869 | 0.00897 | -0.035 | 96.874
6 | 0.917 | 0.00951 | -0.036 | 96.421
6.5 | 0.961 | 0.01012 | -0.036 | 94.989
7 | 0.999 | 0.01071 | -0.036 | 93.292
7.5 | 1.028 | 0.01137 | -0.037 | 90.376
8 | 1.04 | 0.01213 | -0.037 | 85.788
8.5 | 1.039 | 0.01307 | -0.037 | 79.476
9 | 1.021 | 0.01431 | -0.037 | 71.322
9.5 | 0.987 | 0.01555 | -0.038 | 63.492
10 | 0.935 | 0.0175 | -0.037 | 53.431
10.5 | 0.732 | 0.069 | -0.019 | 10.603
11 | 0.672 | 0.0722 | -0.019 | 9.31
11.5 | 0.601 | 0.07871 | -0.019 | 7.639
12 | 0.523 | 0.08396 | -0.019 | 6.233
12.5 | 0.439 | 0.08729 | -0.02 | 5.032
13 | 0.349 | 0.09298 | -0.02 | 3.75

## 62. Re 3M Mach 0.25 (2)
BIGFOIL.COM POLAR EXPORT
NACA63-409 a=0.0
NACA63-409 a=0.0 |  |  |  | Cl Max: | 1.3925 | at alpha= | 11 | deg
XFOIL ncrit=9 |  |  |  | L/D Max: | 138.612 | at alpha= | 3.5 | deg
Re: | 3000000 |  |  | Cd Min: | 0.25996 | at alpha= | -20 | deg
Mach: | 0.25 |  |  | Cl=0 at alpha= | -1.9764 | deg
|  |  |  | @ Cl=0.1, Cd= | 0.0060536
|  |  |  | @ Cl=0.4, Cd= | 0.0039026
|  |  |  | @ Cl=0.6, Cd= | 0.0043745
alpha (deg) | Cl | Cd | Cm | Cl/Cd
-20 | -0.8015 | 0.25996 | 0.0841 | -3.0832
-19.5 | -0.7826 | 0.25267 | 0.0795 | -3.0973
-19 | -0.7638 | 0.24545 | 0.075 | -3.1118
-18.5 | -0.7467 | 0.23769 | 0.0703 | -3.1415
-18 | -0.7274 | 0.23115 | 0.0658 | -3.1469
-17.5 | -0.7083 | 0.22442 | 0.0615 | -3.1561
-17 | -0.6894 | 0.21725 | 0.0571 | -3.1733
-16.5 | -0.6699 | 0.20975 | 0.0529 | -3.1938
-16 | -0.6513 | 0.20221 | 0.0486 | -3.2209
-15.5 | -0.6329 | 0.19464 | 0.0443 | -3.2516
-15 | -0.6154 | 0.18695 | 0.0401 | -3.2918
-14.5 | -0.5983 | 0.17911 | 0.0359 | -3.3404
-14 | -0.5819 | 0.1712 | 0.0317 | -3.3989
-13.5 | -0.5663 | 0.16317 | 0.0276 | -3.4706
-13 | -0.5518 | 0.15493 | 0.0236 | -3.5616
-12.5 | -0.5385 | 0.14661 | 0.0196 | -3.673
-12 | -0.5297 | 0.13736 | 0.0153 | -3.8563
-11.5 | -0.5106 | 0.13132 | 0.0117 | -3.8882
-11 | -0.4992 | 0.1231 | 0.0077 | -4.0552
-10.5 | -0.4881 | 0.11512 | 0.0038 | -4.2399
-9 | -0.4637 | 0.08965 | -0.0109 | -5.1723
-8.5 | -0.4666 | 0.08139 | -0.0147 | -5.7329
-8 | -0.4779 | 0.07282 | -0.0192 | -6.5628
-7.5 | -0.4952 | 0.06231 | -0.0282 | -7.9474
-7 | -0.4951 | 0.04918 | -0.0349 | -10.0671
-6.5 | -0.5286 | 0.01248 | -0.0356 | -42.3558
-6 | -0.4705 | 0.01154 | -0.0351 | -40.7712
-5.5 | -0.4123 | 0.01064 | -0.0347 | -38.75
-5 | -0.3537 | 0.00996 | -0.0344 | -35.512
-4.5 | -0.2977 | 0.00828 | -0.0338 | -35.9541
-4 | -0.239 | 0.00771 | -0.0336 | -30.9987
-3.5 | -0.1797 | 0.00744 | -0.0336 | -24.1532
-3 | -0.1206 | 0.00712 | -0.0336 | -16.9382
-2 | -0.0028 | 0.00632 | -0.0337 | -0.44304
-1.5 | 0.0566 | 0.0062 | -0.0339 | 9.129
-1 | 0.1159 | 0.006 | -0.0341 | 19.3167
-0.5 | 0.1752 | 0.00587 | -0.0344 | 29.8467
0 | 0.233 | 0.00509 | -0.0349 | 45.776
0.5 | 0.2895 | 0.00416 | -0.0354 | 69.5913
1 | 0.3472 | 0.00393 | -0.0354 | 88.3461
1.5 | 0.405 | 0.0039 | -0.0353 | 103.8462
2 | 0.4631 | 0.00398 | -0.0354 | 116.3568
3 | 0.5744 | 0.00422 | -0.0342 | 136.1137
3.5 | 0.639 | 0.00461 | -0.0359 | 138.6117
4 | 0.6974 | 0.00523 | -0.0364 | 133.3461
4.5 | 0.753 | 0.00601 | -0.0364 | 125.2912
5 | 0.8078 | 0.00689 | -0.0363 | 117.2424
5.5 | 0.8623 | 0.0078 | -0.036 | 110.5513
6 | 0.9178 | 0.00848 | -0.0357 | 108.2311
6.5 | 0.9739 | 0.00904 | -0.0353 | 107.7323
7 | 1.0292 | 0.00967 | -0.0349 | 106.4323
7.5 | 1.0846 | 0.01029 | -0.0344 | 105.4033
8 | 1.1388 | 0.01102 | -0.0336 | 103.3394
8.5 | 1.1913 | 0.0119 | -0.0326 | 100.1092
9 | 1.2394 | 0.0132 | -0.0309 | 93.8939
9.5 | 1.2871 | 0.01439 | -0.0291 | 89.4441
10 | 1.331 | 0.0158 | -0.0268 | 84.2405
10.5 | 1.3679 | 0.0176 | -0.0237 | 77.7216
11 | 1.3925 | 0.01992 | -0.0191 | 69.9046
11.5 | 1.3924 | 0.0227 | -0.0118 | 61.3392
12 | 1.3884 | 0.02673 | -0.0068 | 51.9416
12.5 | 1.3753 | 0.03241 | -0.0035 | 42.4344
13 | 1.3498 | 0.04027 | -0.0026 | 33.5187
13.5 | 1.324 | 0.04937 | -0.0042 | 26.8179
14 | 1.2962 | 0.06002 | -0.0083 | 21.5961
14.5 | 1.2636 | 0.07312 | -0.0151 | 17.2812
15 | 1.2268 | 0.08889 | -0.0244 | 13.8013
15.5 | 1.1939 | 0.10565 | -0.0345 | 11.3005
16 | 1.1574 | 0.12453 | -0.0458 | 9.2941

## 63. Re 3M Mach 0.50 (1)
BIGFOIL.COM POLAR EXPORT
NACA63-409 a=0.0
NACA63-409 a=0.0 |  |  |  | Cl Max: | 1.137 | at alpha= | 20 | deg
JavaFoil+Calcfoil stall+Eppler ext transition |  |  |  | L/D Max: | 153.69 | at alpha= | 4.5 | deg
Re: | 3000000 |  |  | Cd Min: | 0.00444 | at alpha= | 0.5 | deg
Mach: | 0.5 |  |  | Cl=0 at alpha= | -1.9179 | deg
|  |  |  | @ Cl=0.1, Cd= | 0.0060509
|  |  |  | @ Cl=0.4, Cd= | 0.0044819
|  |  |  | @ Cl=0.6, Cd= | 0.0047345
alpha (deg) | Cl | Cd | Cm | Cl/Cd
-20 | -0.964 | 0.16633 | -0.013 | -5.798
-19.5 | -0.938 | 0.16211 | -0.013 | -5.786
-19 | -0.912 | 0.15592 | -0.013 | -5.849
-18.5 | -0.886 | 0.15114 | -0.013 | -5.862
-18 | -0.861 | 0.14749 | -0.013 | -5.836
-17.5 | -0.832 | 0.14233 | -0.013 | -5.848
-17 | -0.805 | 0.13743 | -0.013 | -5.861
-16.5 | -0.779 | 0.13056 | -0.013 | -5.969
-16 | -0.753 | 0.12574 | -0.013 | -5.989
-15.5 | -0.727 | 0.12182 | -0.013 | -5.965
-15 | -0.7 | 0.11891 | -0.013 | -5.89
-14.5 | -0.673 | 0.11506 | -0.013 | -5.849
-14 | -0.646 | 0.10794 | -0.013 | -5.985
-13.5 | -0.62 | 0.10471 | -0.013 | -5.917
-13 | -0.593 | 0.09931 | -0.013 | -5.972
-12.5 | -0.567 | 0.0961 | -0.013 | -5.895
-12 | -0.54 | 0.09754 | -0.013 | -5.536
-11.5 | -0.513 | 0.08922 | -0.013 | -5.749
-11 | -0.486 | 0.08101 | -0.013 | -5.998
-10.5 | -0.459 | 0.07208 | -0.013 | -6.372
-10 | -0.433 | 0.06585 | -0.013 | -6.571
-9.5 | -0.406 | 0.0598 | -0.014 | -6.793
-9 | -0.38 | 0.05558 | -0.014 | -6.829
-8.5 | -0.353 | 0.0521 | -0.014 | -6.777
-8 | -0.325 | 0.06001 | -0.013 | -5.42
-7.5 | -0.298 | 0.05288 | -0.013 | -5.645
-7 | -0.272 | 0.04792 | -0.013 | -5.672
-6.5 | -0.245 | 0.04395 | -0.014 | -5.578
-6 | -0.218 | 0.04095 | -0.014 | -5.334
-5.5 | -0.192 | 0.04067 | -0.014 | -4.71
-5 | -0.165 | 0.03897 | -0.013 | -4.224
-4.5 | -0.21 | 0.03799 | -0.013 | -5.539
-4 | -0.197 | 0.0339 | -0.014 | -5.815
-3.5 | -0.159 | 0.03186 | -0.014 | -4.988
-3 | -0.14 | 0.00658 | -0.032 | -21.212
-2.5 | -0.076 | 0.00643 | -0.033 | -11.898
-2 | -0.011 | 0.00623 | -0.033 | -1.744
-1.5 | 0.056 | 0.00611 | -0.034 | 9.125
-1 | 0.123 | 0.00602 | -0.034 | 20.416
-0.5 | 0.19 | 0.00592 | -0.034 | 32.185
0 | 0.258 | 0.0059 | -0.035 | 43.724
0.5 | 0.325 | 0.00444 | -0.035 | 73.145
1 | 0.392 | 0.00447 | -0.036 | 87.713
1.5 | 0.459 | 0.00457 | -0.036 | 100.45
2 | 0.526 | 0.00464 | -0.036 | 113.197
2.5 | 0.592 | 0.00476 | -0.037 | 124.377
3 | 0.658 | 0.00455 | -0.037 | 144.743
3.5 | 0.723 | 0.00479 | -0.038 | 150.876
4 | 0.787 | 0.00513 | -0.038 | 153.29
4.5 | 0.848 | 0.00551 | -0.038 | 153.69
5 | 0.904 | 0.00986 | -0.039 | 91.653
5.5 | 0.951 | 0.01062 | -0.039 | 89.536
6 | 0.986 | 0.01149 | -0.039 | 85.84
6.5 | 1 | 0.01263 | -0.04 | 79.207
7 | 0.973 | 0.01394 | -0.04 | 69.805
7.5 | 0.497 | 0.05112 | -0.019 | 9.723
8 | 0.522 | 0.05419 | -0.018 | 9.638
8.5 | 0.658 | 0.01773 | -0.041 | 37.111
9 | 0.577 | 0.0587 | -0.022 | 9.826
9.5 | 0.599 | 0.06656 | -0.019 | 9.006
10 | 0.63 | 0.06386 | -0.024 | 9.873
10.5 | 0.652 | 0.07054 | -0.021 | 9.246
11 | 0.677 | 0.08211 | -0.02 | 8.241
11.5 | 0.703 | 0.09163 | -0.022 | 7.673
12 | 0.728 | 0.09602 | -0.022 | 7.585
12.5 | 0.754 | 0.09843 | -0.022 | 7.656
13 | 0.78 | 0.10597 | -0.023 | 7.363
13.5 | 0.806 | 0.10704 | -0.024 | 7.527
14 | 0.831 | 0.10976 | -0.024 | 7.568
14.5 | 0.857 | 0.11522 | -0.025 | 7.437
15 | 0.884 | 0.12312 | -0.027 | 7.182
15.5 | 0.908 | 0.12422 | -0.026 | 7.309
16 | 0.933 | 0.12849 | -0.027 | 7.264
16.5 | 0.962 | 0.137 | -0.029 | 7.018
17 | 0.985 | 0.14052 | -0.028 | 7.008
17.5 | 1.01 | 0.14517 | -0.029 | 6.958
18 | 1.035 | 0.14962 | -0.03 | 6.919
18.5 | 1.065 | 0.15334 | -0.032 | 6.944
19 | 1.087 | 0.15984 | -0.031 | 6.798
19.5 | 1.111 | 0.16199 | -0.032 | 6.861
20 | 1.137 | 0.17063 | -0.032 | 6.662

## 64. Re 3M Mach 0.50 (2)
BIGFOIL.COM POLAR EXPORT
NACA63-409 a=0.0
NACA63-409 a=0.0 |  |  |  | Cl Max: | 1.1168 | at alpha= | 6.5 | deg
XFOIL ncrit=9 |  |  |  | L/D Max: | 143.644 | at alpha= | 3 | deg
Re: | 3000000 |  |  | Cd Min: | 0.01071 | at alpha= | 6.5 | deg
Mach: | 0.5 |  |  | Cl=0 at alpha= | -99 | deg
|  |  |  | @ Cl=0.1, Cd= | 0.00578
|  |  |  | @ Cl=0.4, Cd= | 0.00416
|  |  |  | @ Cl=0.6, Cd= | 0.0044168
alpha (deg) | Cl | Cd | Cm | Cl/Cd
0 | 0.2687 | 0.00578 | -0.0393 | 46.4879
0.5 | 0.3318 | 0.00437 | -0.0399 | 75.9268
1 | 0.3979 | 0.00416 | -0.04 | 95.649
1.5 | 0.4642 | 0.00416 | -0.0399 | 111.5865
2 | 0.5314 | 0.00426 | -0.04 | 124.7418
2.5 | 0.5978 | 0.00441 | -0.0398 | 135.5556
3 | 0.6622 | 0.00461 | -0.039 | 143.6443
3.5 | 0.7249 | 0.00508 | -0.0379 | 142.6969
4 | 0.7986 | 0.00587 | -0.0393 | 136.0477
4.5 | 0.8608 | 0.00698 | -0.0384 | 123.3238
5 | 0.922 | 0.00819 | -0.0371 | 112.5763
5.5 | 0.9868 | 0.00901 | -0.0356 | 109.5228
6 | 1.0524 | 0.00978 | -0.0337 | 107.6074
6.5 | 1.1168 | 0.01071 | -0.0313 | 104.2764

## 65. Re 4M Mach 0.00 (1)
BIGFOIL.COM POLAR EXPORT
NACA63-409 a=0.0
NACA63-409 a=0.0 |  |  |  | Cl Max: | 1.063 | at alpha= | 9 | deg
JavaFoil+Calcfoil stall+Eppler ext transition |  |  |  | L/D Max: | 153.127 | at alpha= | 5 | deg
Re: | 4000000 |  |  | Cd Min: | 0.00427 | at alpha= | 0 | deg
Mach: | 0 |  |  | Cl=0 at alpha= | -1.921 | deg
|  |  |  | @ Cl=0.1, Cd= | 0.0057307
|  |  |  | @ Cl=0.4, Cd= | 0.0043403
|  |  |  | @ Cl=0.6, Cd= | 0.0046568
alpha (deg) | Cl | Cd | Cm | Cl/Cd
-15 | -0.312 | 0.11135 | -0.01 | -2.8
-14.5 | -0.329 | 0.10438 | -0.01 | -3.154
-14 | -0.347 | 0.10177 | -0.01 | -3.411
-13.5 | -0.365 | 0.09501 | -0.01 | -3.844
-13 | -0.383 | 0.09059 | -0.01 | -4.229
-12.5 | -0.401 | 0.08543 | -0.01 | -4.689
-12 | -0.417 | 0.08095 | -0.01 | -5.153
-11.5 | -0.432 | 0.07775 | -0.01 | -5.56
-11 | -0.446 | 0.07245 | -0.011 | -6.15
-10.5 | -0.456 | 0.06878 | -0.01 | -6.629
-10 | -0.463 | 0.06511 | -0.01 | -7.111
-9.5 | -0.463 | 0.06164 | -0.01 | -7.512
-9 | -0.457 | 0.05708 | -0.011 | -8.009
-8.5 | -0.448 | 0.05315 | -0.011 | -8.425
-8 | -0.434 | 0.05003 | -0.011 | -8.678
-7.5 | -0.416 | 0.04666 | -0.012 | -8.923
-7 | -0.394 | 0.04419 | -0.012 | -8.922
-6.5 | -0.369 | 0.04145 | -0.013 | -8.892
-6 | -0.341 | 0.03708 | -0.015 | -9.199
-5.5 | -0.378 | 0.00714 | -0.027 | -53.04
-5 | -0.333 | 0.007 | -0.027 | -47.6
-4.5 | -0.284 | 0.00666 | -0.027 | -42.708
-4 | -0.233 | 0.00644 | -0.027 | -36.15
-3.5 | -0.179 | 0.00626 | -0.028 | -28.602
-3 | -0.124 | 0.00614 | -0.028 | -20.144
-2.5 | -0.067 | 0.00602 | -0.028 | -11.141
-2 | -0.009 | 0.00592 | -0.029 | -1.602
-1.5 | 0.048 | 0.00581 | -0.029 | 8.343
-1 | 0.107 | 0.00572 | -0.029 | 18.678
-0.5 | 0.165 | 0.00568 | -0.03 | 29.078
0 | 0.224 | 0.00427 | -0.03 | 52.301
0.5 | 0.282 | 0.00428 | -0.03 | 65.79
1 | 0.34 | 0.00429 | -0.031 | 79.207
1.5 | 0.398 | 0.00434 | -0.031 | 91.622
2 | 0.456 | 0.00435 | -0.031 | 104.747
2.5 | 0.514 | 0.00443 | -0.032 | 115.975
3 | 0.571 | 0.00455 | -0.032 | 125.553
3.5 | 0.628 | 0.00476 | -0.033 | 131.898
4 | 0.685 | 0.00501 | -0.033 | 136.727
4.5 | 0.74 | 0.00527 | -0.033 | 140.44
5 | 0.794 | 0.00518 | -0.034 | 153.127
5.5 | 0.845 | 0.00664 | -0.034 | 127.104
6 | 0.893 | 0.00693 | -0.034 | 128.974
6.5 | 0.939 | 0.00922 | -0.035 | 101.831
7 | 0.98 | 0.00975 | -0.035 | 100.574
7.5 | 1.016 | 0.01023 | -0.036 | 99.341
8 | 1.041 | 0.01076 | -0.036 | 96.723
8.5 | 1.057 | 0.01137 | -0.036 | 92.965
9 | 1.063 | 0.01218 | -0.037 | 87.291
9.5 | 1.06 | 0.01297 | -0.037 | 81.698
10 | 1.047 | 0.014 | -0.037 | 74.796
10.5 | 1.025 | 0.01533 | -0.037 | 66.822
11 | 0.995 | 0.01671 | -0.037 | 59.545
11.5 | 0.944 | 0.02122 | -0.037 | 44.482
12 | 0.853 | 0.03939 | -0.033 | 21.664
12.5 | 0.748 | 0.07889 | -0.023 | 9.485
13 | 0.711 | 0.0857 | -0.022 | 8.294
13.5 | 0.68 | 0.08545 | -0.025 | 7.961
14 | 0.64 | 0.09263 | -0.024 | 6.912

## 66. Re 4M Mach 0.00 (2)
BIGFOIL.COM POLAR EXPORT
NACA63-409 a=0.0
NACA63-409 a=0.0 |  |  |  | Cl Max: | 1.5853 | at alpha= | 16 | deg
XFOIL ncrit=9 |  |  |  | L/D Max: | 137.15 | at alpha= | 3 | deg
Re: | 4000000 |  |  | Cd Min: | 0.15761 | at alpha= | 20 | deg
Mach: | 0 |  |  | Cl=0 at alpha= | -1.9702 | deg
|  |  |  | @ Cl=0.1, Cd= | 0.0057067
|  |  |  | @ Cl=0.4, Cd= | 0.0037241
|  |  |  | @ Cl=0.6, Cd= | 0.0044681
alpha (deg) | Cl | Cd | Cm | Cl/Cd
-12.5 | -1.1086 | 0.02396 | -0.0352 | -46.2688
-12 | -1.0695 | 0.02093 | -0.0345 | -51.0989
-11.5 | -1.0232 | 0.01851 | -0.0346 | -55.2782
-11 | -0.9791 | 0.01776 | -0.0329 | -55.1295
-10.5 | -0.938 | 0.01455 | -0.0318 | -64.4674
-10 | -0.8878 | 0.01331 | -0.0314 | -66.7017
-9.5 | -0.8352 | 0.01257 | -0.0312 | -66.4439
-9 | -0.7822 | 0.01181 | -0.031 | -66.232
-8.5 | -0.7286 | 0.01109 | -0.0309 | -65.6988
-8 | -0.6743 | 0.01053 | -0.0309 | -64.0361
-7.5 | -0.6192 | 0.01014 | -0.0309 | -61.0651
-7 | -0.5661 | 0.00896 | -0.0307 | -63.1808
-6.5 | -0.5104 | 0.00864 | -0.0308 | -59.0741
-6 | -0.4548 | 0.00826 | -0.0309 | -55.0605
-5.5 | -0.3988 | 0.00794 | -0.031 | -50.2267
-5 | -0.3426 | 0.00766 | -0.0311 | -44.7258
-4.5 | -0.2871 | 0.00703 | -0.0312 | -40.8393
-4 | -0.2307 | 0.00674 | -0.0313 | -34.2285
-3.5 | -0.174 | 0.00654 | -0.0316 | -26.6055
-3 | -0.1172 | 0.00632 | -0.0318 | -18.5443
-2.5 | -0.0604 | 0.00607 | -0.032 | -9.9506
-2 | -0.0034 | 0.0059 | -0.0323 | -0.57627
-1.5 | 0.0537 | 0.00582 | -0.0326 | 9.2268
-1 | 0.1109 | 0.00568 | -0.0328 | 19.5246
-0.5 | 0.168 | 0.00558 | -0.0332 | 30.1075
0 | 0.2245 | 0.00516 | -0.0336 | 43.5078
0.5 | 0.2795 | 0.00418 | -0.0342 | 66.866
1 | 0.3354 | 0.00383 | -0.0345 | 87.5718
1.5 | 0.3911 | 0.00371 | -0.0345 | 105.4178
2 | 0.4477 | 0.0038 | -0.0347 | 117.8158
2.5 | 0.5037 | 0.00392 | -0.0349 | 128.4949
3 | 0.5582 | 0.00407 | -0.0347 | 137.1499
3.5 | 0.6086 | 0.00455 | -0.0338 | 133.7582
4 | 0.6705 | 0.00503 | -0.0356 | 133.3002
4.5 | 0.7242 | 0.00575 | -0.0358 | 125.9478
5 | 0.7778 | 0.00643 | -0.0359 | 120.9642
5.5 | 0.8309 | 0.00716 | -0.0359 | 116.0475
6 | 0.8843 | 0.00777 | -0.036 | 113.8095
6.5 | 0.9382 | 0.00823 | -0.036 | 113.9976
7 | 0.9916 | 0.00872 | -0.0361 | 113.7156
7.5 | 1.0449 | 0.00917 | -0.0361 | 113.9477
8 | 1.0973 | 0.00972 | -0.036 | 112.8909
8.5 | 1.1487 | 0.01035 | -0.0358 | 110.9855
9 | 1.1992 | 0.01102 | -0.0355 | 108.8203
9.5 | 1.2484 | 0.0118 | -0.035 | 105.7966
10 | 1.2972 | 0.01252 | -0.0345 | 103.6102
10.5 | 1.3443 | 0.01334 | -0.0338 | 100.7721
11 | 1.3893 | 0.01429 | -0.0328 | 97.2218
11.5 | 1.4264 | 0.01595 | -0.0308 | 89.4295
12 | 1.4677 | 0.01696 | -0.0294 | 86.5389
12.5 | 1.5046 | 0.01816 | -0.0275 | 82.8524
13 | 1.5365 | 0.01949 | -0.025 | 78.8353
13.5 | 1.5533 | 0.02085 | -0.02 | 74.4988
14 | 1.5629 | 0.02299 | -0.0155 | 67.9817
14.5 | 1.5764 | 0.02535 | -0.0124 | 62.1854
15 | 1.5826 | 0.02866 | -0.0098 | 55.2198
15.5 | 1.5838 | 0.03285 | -0.008 | 48.2131
16 | 1.5853 | 0.03748 | -0.0072 | 42.2972
16.5 | 1.5762 | 0.04375 | -0.0074 | 36.0274
17 | 1.5624 | 0.05123 | -0.0089 | 30.4978
17.5 | 1.5392 | 0.06096 | -0.0122 | 25.2493
18 | 1.5049 | 0.07364 | -0.0179 | 20.4359
18.5 | 1.4719 | 0.08746 | -0.0251 | 16.8294
19 | 1.4217 | 0.10604 | -0.0357 | 13.4072
19.5 | 1.3633 | 0.12803 | -0.0488 | 10.6483
20 | 1.2811 | 0.15761 | -0.0671 | 8.1283

## 67. Re 4M Mach 0.10 (1)
BIGFOIL.COM POLAR EXPORT
NACA63-409 a=0.0
NACA63-409 a=0.0 |  |  |  | Cl Max: | 1.059 | at alpha= | 9 | deg
JavaFoil+Calcfoil stall+Eppler ext transition |  |  |  | L/D Max: | 152.612 | at alpha= | 5 | deg
Re: | 4000000 |  |  | Cd Min: | 0.00429 | at alpha= | 0 | deg
Mach: | 0.1 |  |  | Cl=0 at alpha= | -1.9152 | deg
|  |  |  | @ Cl=0.1, Cd= | 0.0057372
|  |  |  | @ Cl=0.4, Cd= | 0.00434
|  |  |  | @ Cl=0.6, Cd= | 0.09794
alpha (deg) | Cl | Cd | Cm | Cl/Cd
-14.5 | -0.289 | 0.10572 | -0.01 | -2.73
-14 | -0.309 | 0.10236 | -0.01 | -3.014
-13.5 | -0.329 | 0.09582 | -0.01 | -3.433
-13 | -0.35 | 0.09088 | -0.01 | -3.846
-12.5 | -0.37 | 0.08701 | -0.01 | -4.251
-12 | -0.39 | 0.08155 | -0.011 | -4.777
-11.5 | -0.408 | 0.07718 | -0.011 | -5.285
-11 | -0.425 | 0.07278 | -0.011 | -5.833
-10.5 | -0.438 | 0.06897 | -0.011 | -6.355
-10 | -0.449 | 0.06549 | -0.01 | -6.852
-9.5 | -0.452 | 0.06156 | -0.01 | -7.334
-9 | -0.448 | 0.05772 | -0.011 | -7.766
-8.5 | -0.441 | 0.05389 | -0.011 | -8.183
-8 | -0.429 | 0.05033 | -0.011 | -8.529
-7.5 | -0.413 | 0.04705 | -0.012 | -8.78
-7 | -0.392 | 0.04408 | -0.012 | -8.904
-6.5 | -0.368 | 0.04153 | -0.012 | -8.85
-6 | -0.34 | 0.03792 | -0.014 | -8.964
-5.5 | -0.379 | 0.00717 | -0.027 | -52.813
-5 | -0.334 | 0.00699 | -0.027 | -47.756
-4.5 | -0.285 | 0.00665 | -0.027 | -42.862
-4 | -0.234 | 0.00643 | -0.028 | -36.351
-3.5 | -0.18 | 0.00629 | -0.028 | -28.624
-3 | -0.124 | 0.00613 | -0.028 | -20.291
-2.5 | -0.067 | 0.00604 | -0.029 | -11.16
-2 | -0.01 | 0.00593 | -0.029 | -1.608
-1.5 | 0.049 | 0.00579 | -0.029 | 8.42
-1 | 0.107 | 0.00573 | -0.03 | 18.711
-0.5 | 0.166 | 0.00566 | -0.03 | 29.33
0 | 0.225 | 0.00429 | -0.03 | 52.354
0.5 | 0.283 | 0.00429 | -0.031 | 66.008
1 | 0.342 | 0.00431 | -0.031 | 79.165
1.5 | 0.4 | 0.00434 | -0.031 | 92.188
2 | 0.458 | 0.00434 | -0.032 | 105.617
2.5 | 0.516 | 0.00447 | -0.032 | 115.58
3 | 0.574 | 0.00459 | -0.032 | 125.107
3.5 | 0.631 | 0.00476 | -0.033 | 132.776
4 | 0.688 | 0.00501 | -0.033 | 137.355
4.5 | 0.743 | 0.00527 | -0.034 | 140.971
5 | 0.798 | 0.00523 | -0.034 | 152.612
5.5 | 0.848 | 0.00663 | -0.034 | 127.928
6 | 0.897 | 0.00883 | -0.035 | 101.572
6.5 | 0.942 | 0.00928 | -0.035 | 101.522
7 | 0.983 | 0.00982 | -0.035 | 100.184
7.5 | 1.018 | 0.01032 | -0.036 | 98.724
8 | 1.042 | 0.01086 | -0.036 | 95.949
8.5 | 1.056 | 0.01157 | -0.036 | 91.235
9 | 1.059 | 0.01233 | -0.037 | 85.889
9.5 | 1.053 | 0.01317 | -0.037 | 79.962
10 | 1.036 | 0.01426 | -0.037 | 72.65
10.5 | 1.008 | 0.01573 | -0.037 | 64.101
11 | 0.974 | 0.01723 | -0.037 | 56.515
11.5 | 0.902 | 0.02537 | -0.036 | 35.58
12 | 0.759 | 0.07307 | -0.024 | 10.381
12.5 | 0.734 | 0.06914 | -0.027 | 10.61
13 | 0.686 | 0.07794 | -0.026 | 8.804
13.5 | 0.638 | 0.08813 | -0.024 | 7.242
14 | 0.593 | 0.09794 | -0.021 | 6.057

## 68. Re 4M Mach 0.10 (2)
BIGFOIL.COM POLAR EXPORT
NACA63-409 a=0.0
NACA63-409 a=0.0 |  |  |  | Cl Max: | 1.5526 | at alpha= | 14.5 | deg
XFOIL ncrit=9 |  |  |  | L/D Max: | 137.335 | at alpha= | 3 | deg
Re: | 4000000 |  |  | Cd Min: | 0.1665 | at alpha= | 19.5 | deg
Mach: | 0.1 |  |  | Cl=0 at alpha= | -1.9704 | deg
|  |  |  | @ Cl=0.1, Cd= | 0.0057162
|  |  |  | @ Cl=0.4, Cd= | 0.0037303
|  |  |  | @ Cl=0.6, Cd= | 0.0044526
alpha (deg) | Cl | Cd | Cm | Cl/Cd
-10.5 | -0.9304 | 0.01968 | -0.0342 | -47.2764
-10 | -0.8937 | 0.01457 | -0.0329 | -61.3384
-9.5 | -0.8415 | 0.01346 | -0.0325 | -62.5186
-9 | -0.788 | 0.01257 | -0.0322 | -62.6889
-8.5 | -0.7343 | 0.01165 | -0.032 | -63.03
-8 | -0.6797 | 0.01089 | -0.0318 | -62.4151
-7.5 | -0.6243 | 0.01036 | -0.0317 | -60.2606
-7 | -0.5703 | 0.00924 | -0.0314 | -61.7208
-6.5 | -0.5144 | 0.00878 | -0.0314 | -58.5877
-6 | -0.4581 | 0.00841 | -0.0314 | -54.4709
-5.5 | -0.4016 | 0.00805 | -0.0314 | -49.8882
-5 | -0.345 | 0.00774 | -0.0315 | -44.5736
-4.5 | -0.2882 | 0.00747 | -0.0316 | -38.581
-4 | -0.2323 | 0.00677 | -0.0316 | -34.3131
-3.5 | -0.1751 | 0.00657 | -0.0318 | -26.6514
-3 | -0.118 | 0.00634 | -0.032 | -18.612
-2.5 | -0.0608 | 0.0061 | -0.0322 | -9.9672
-2 | -0.0034 | 0.00591 | -0.0325 | -0.5753
-1.5 | 0.0541 | 0.00582 | -0.0328 | 9.2955
-1 | 0.1116 | 0.00569 | -0.033 | 19.6134
-0.5 | 0.169 | 0.00558 | -0.0334 | 30.2867
0 | 0.2259 | 0.00519 | -0.0338 | 43.526
0.5 | 0.2812 | 0.00419 | -0.0344 | 67.1122
1 | 0.3374 | 0.00384 | -0.0347 | 87.8646
1.5 | 0.3935 | 0.00372 | -0.0347 | 105.7796
2 | 0.4504 | 0.00381 | -0.0349 | 118.2152
2.5 | 0.5068 | 0.00394 | -0.0351 | 128.6294
3 | 0.5617 | 0.00409 | -0.0349 | 137.335
3.5 | 0.6124 | 0.00457 | -0.034 | 134.0044
4 | 0.6746 | 0.00505 | -0.0358 | 133.5842
4.5 | 0.7286 | 0.00578 | -0.0359 | 126.0554
5 | 0.7825 | 0.00647 | -0.036 | 120.9428
5.5 | 0.8359 | 0.00723 | -0.036 | 115.6155
6 | 0.8899 | 0.0078 | -0.036 | 114.0897
6.5 | 0.9442 | 0.00827 | -0.036 | 114.1717
7 | 0.9979 | 0.00878 | -0.036 | 113.656
7.5 | 1.0516 | 0.00925 | -0.0359 | 113.6865
8 | 1.1046 | 0.0098 | -0.0358 | 112.7143
8.5 | 1.1563 | 0.01045 | -0.0355 | 110.6507
9 | 1.2065 | 0.01125 | -0.035 | 107.2444
9.5 | 1.2565 | 0.01197 | -0.0344 | 104.9708
10 | 1.3054 | 0.01274 | -0.0338 | 102.4647
10.5 | 1.3524 | 0.01363 | -0.0329 | 99.2223
11 | 1.3955 | 0.01482 | -0.0314 | 94.1633
11.5 | 1.4332 | 0.01641 | -0.0293 | 87.337
12 | 1.4723 | 0.01761 | -0.0275 | 83.6059
12.5 | 1.5055 | 0.01904 | -0.0249 | 79.0704
13 | 1.5232 | 0.02066 | -0.0199 | 73.727
13.5 | 1.5366 | 0.02249 | -0.0153 | 68.3237
14 | 1.5431 | 0.02532 | -0.0114 | 60.9439
14.5 | 1.5526 | 0.02842 | -0.0088 | 54.6305
15 | 1.5517 | 0.03286 | -0.0068 | 47.2215
15.5 | 1.544 | 0.03854 | -0.0059 | 40.0623
16 | 1.5368 | 0.0448 | -0.0064 | 34.3036
16.5 | 1.5159 | 0.05347 | -0.0084 | 28.3505
17 | 1.4912 | 0.06382 | -0.0124 | 23.3657
17.5 | 1.4535 | 0.0776 | -0.0191 | 18.7307
18 | 1.4048 | 0.0951 | -0.0288 | 14.7718
18.5 | 1.358 | 0.11396 | -0.0399 | 11.9165
19 | 1.2931 | 0.13855 | -0.0548 | 9.3331
19.5 | 1.2223 | 0.1665 | -0.072 | 7.3411

## 69. Re 4M Mach 0.25 (1)
BIGFOIL.COM POLAR EXPORT
NACA63-409 a=0.0
NACA63-409 a=0.0 |  |  |  | Cl Max: | 1.043 | at alpha= | 8 | deg
JavaFoil+Calcfoil stall+Eppler ext transition |  |  |  | L/D Max: | 152.044 | at alpha= | 5 | deg
Re: | 4000000 |  |  | Cd Min: | 0.00427 | at alpha= | 0 | deg
Mach: | 0.25 |  |  | Cl=0 at alpha= | -1.9167 | deg
|  |  |  | @ Cl=0.1, Cd= | 0.0057683
|  |  |  | @ Cl=0.4, Cd= | 0.0904
|  |  |  | @ Cl=0.6, Cd= | 0.0904
alpha (deg) | Cl | Cd | Cm | Cl/Cd
-13 | -0.063 | 0.08973 | -0.011 | -0.699
-12.5 | -0.06 | 0.08387 | -0.011 | -0.715
-12 | -0.057 | 0.0827 | -0.011 | -0.69
-11.5 | -0.169 | 0.07856 | -0.011 | -2.147
-11 | -0.227 | 0.07452 | -0.011 | -3.048
-10.5 | -0.277 | 0.0705 | -0.011 | -3.927
-10 | -0.32 | 0.06516 | -0.011 | -4.908
-9.5 | -0.35 | 0.06191 | -0.011 | -5.647
-9 | -0.369 | 0.05848 | -0.011 | -6.309
-8.5 | -0.381 | 0.05494 | -0.011 | -6.94
-8 | -0.386 | 0.05205 | -0.011 | -7.422
-7.5 | -0.384 | 0.04859 | -0.011 | -7.898
-7 | -0.374 | 0.04545 | -0.012 | -8.23
-6.5 | -0.357 | 0.04266 | -0.012 | -8.378
-6 | -0.335 | 0.03952 | -0.013 | -8.467
-5.5 | -0.306 | 0.03654 | -0.014 | -8.387
-5 | -0.337 | 0.00692 | -0.028 | -48.694
-4.5 | -0.29 | 0.00673 | -0.028 | -43.016
-4 | -0.238 | 0.0065 | -0.028 | -36.651
-3.5 | -0.184 | 0.00631 | -0.029 | -29.144
-3 | -0.127 | 0.0062 | -0.029 | -20.555
-2.5 | -0.069 | 0.00606 | -0.029 | -11.406
-2 | -0.01 | 0.00595 | -0.03 | -1.644
-1.5 | 0.05 | 0.00581 | -0.03 | 8.609
-1 | 0.11 | 0.00576 | -0.03 | 19.136
-0.5 | 0.171 | 0.00569 | -0.031 | 29.963
0 | 0.231 | 0.00427 | -0.031 | 54.055
0.5 | 0.291 | 0.00431 | -0.031 | 67.477
1 | 0.351 | 0.00431 | -0.032 | 81.507
1.5 | 0.411 | 0.00438 | -0.032 | 93.691
2 | 0.471 | 0.00438 | -0.033 | 107.345
2.5 | 0.53 | 0.00447 | -0.033 | 118.623
3 | 0.59 | 0.00462 | -0.033 | 127.733
3.5 | 0.649 | 0.00487 | -0.034 | 133.252
4 | 0.706 | 0.00513 | -0.034 | 137.786
4.5 | 0.763 | 0.00502 | -0.034 | 151.894
5 | 0.818 | 0.00538 | -0.035 | 152.044
5.5 | 0.869 | 0.00681 | -0.035 | 127.725
6 | 0.918 | 0.00912 | -0.036 | 100.595
6.5 | 0.961 | 0.00971 | -0.036 | 98.988
7 | 1 | 0.01025 | -0.036 | 97.591
7.5 | 1.029 | 0.01085 | -0.037 | 94.887
8 | 1.043 | 0.01151 | -0.037 | 90.585
8.5 | 1.041 | 0.01235 | -0.037 | 84.299
9 | 1.024 | 0.01348 | -0.037 | 75.996
9.5 | 0.991 | 0.01463 | -0.038 | 67.744
10 | 0.94 | 0.01626 | -0.038 | 57.816
10.5 | 0.737 | 0.06538 | -0.022 | 11.268
11 | 0.681 | 0.06631 | -0.024 | 10.272
11.5 | 0.603 | 0.07667 | -0.02 | 7.86
12 | 0.524 | 0.08194 | -0.02 | 6.396
12.5 | 0.441 | 0.08427 | -0.022 | 5.234
13 | 0.349 | 0.0904 | -0.021 | 3.866

## 70. Re 4M Mach 0.25 (2)
BIGFOIL.COM POLAR EXPORT
NACA63-409 a=0.0
NACA63-409 a=0.0 |  |  |  | Cl Max: | 1.405 | at alpha= | 11.5 | deg
XFOIL ncrit=9 |  |  |  | L/D Max: | 139.663 | at alpha= | 3 | deg
Re: | 4000000 |  |  | Cd Min: | 0.13898 | at alpha= | 16.5 | deg
Mach: | 0.25 |  |  | Cl=0 at alpha= | -99 | deg
|  |  |  | @ Cl=0.1, Cd= | 0.00529
|  |  |  | @ Cl=0.4, Cd= | 0.0037914
|  |  |  | @ Cl=0.6, Cd= | 0.0043446
alpha (deg) | Cl | Cd | Cm | Cl/Cd
0 | 0.2337 | 0.00529 | -0.0348 | 44.1777
0.5 | 0.2906 | 0.00421 | -0.0354 | 69.0261
1 | 0.3487 | 0.00388 | -0.0357 | 89.8711
1.5 | 0.4066 | 0.00378 | -0.0357 | 107.5661
2 | 0.4654 | 0.00387 | -0.036 | 120.2584
2.5 | 0.5237 | 0.004 | -0.0361 | 130.925
3 | 0.581 | 0.00416 | -0.036 | 139.6635
3.5 | 0.6335 | 0.00467 | -0.035 | 135.6531
4 | 0.6969 | 0.00518 | -0.0365 | 134.5367
4.5 | 0.7527 | 0.00596 | -0.0365 | 126.2919
5 | 0.8086 | 0.0067 | -0.0365 | 120.6866
5.5 | 0.8638 | 0.00751 | -0.0362 | 115.02
6 | 0.9203 | 0.00806 | -0.036 | 114.1811
6.5 | 0.9771 | 0.00854 | -0.0358 | 114.4145
7 | 1.0334 | 0.00908 | -0.0354 | 113.8106
7.5 | 1.089 | 0.0097 | -0.0349 | 112.268
8 | 1.1437 | 0.01039 | -0.0343 | 110.077
8.5 | 1.1968 | 0.01123 | -0.0333 | 106.5717
9 | 1.2488 | 0.01214 | -0.0321 | 102.8666
9.5 | 1.2989 | 0.01317 | -0.0306 | 98.6257
10 | 1.346 | 0.01438 | -0.0287 | 93.6022
10.5 | 1.3792 | 0.0167 | -0.025 | 82.5868
11 | 1.4038 | 0.01927 | -0.0204 | 72.849
11.5 | 1.405 | 0.02201 | -0.0129 | 63.8346
12 | 1.4006 | 0.02579 | -0.0072 | 54.3079
12.5 | 1.3907 | 0.03092 | -0.0036 | 44.9774
13 | 1.3661 | 0.0384 | -0.0021 | 35.5755
13.5 | 1.3534 | 0.04566 | -0.0028 | 29.6408
14 | 1.312 | 0.0576 | -0.0069 | 22.7778
14.5 | 1.2977 | 0.06744 | -0.0115 | 19.2423
15 | 1.26 | 0.08251 | -0.0202 | 15.2709
15.5 | 1.2149 | 0.10109 | -0.0316 | 12.018
16 | 1.1848 | 0.11822 | -0.0419 | 10.022
16.5 | 1.1428 | 0.13898 | -0.0542 | 8.2228

## 71. Re 4M Mach 0.50 (1)
BIGFOIL.COM POLAR EXPORT
NACA63-409 a=0.0
NACA63-409 a=0.0 |  |  |  | Cl Max: | 1.139 | at alpha= | 20 | deg
JavaFoil+Calcfoil stall+Eppler ext transition |  |  |  | L/D Max: | 154.178 | at alpha= | 4 | deg
Re: | 4000000 |  |  | Cd Min: | 0.00439 | at alpha= | 0.5 | deg
Mach: | 0.5 |  |  | Cl=0 at alpha= | -1.9179 | deg
|  |  |  | @ Cl=0.1, Cd= | 0.0058346
|  |  |  | @ Cl=0.4, Cd= | 0.0044219
|  |  |  | @ Cl=0.6, Cd= | 0.004673
alpha (deg) | Cl | Cd | Cm | Cl/Cd
-20 | -0.965 | 0.16161 | -0.013 | -5.97
-19.5 | -0.939 | 0.15582 | -0.013 | -6.023
-19 | -0.913 | 0.15269 | -0.013 | -5.976
-18.5 | -0.887 | 0.14791 | -0.013 | -5.994
-18 | -0.861 | 0.14327 | -0.014 | -6.011
-17.5 | -0.833 | 0.13827 | -0.013 | -6.027
-17 | -0.806 | 0.13337 | -0.013 | -6.041
-16.5 | -0.78 | 0.12759 | -0.013 | -6.11
-16 | -0.753 | 0.12304 | -0.013 | -6.122
-15.5 | -0.727 | 0.11726 | -0.013 | -6.2
-15 | -0.701 | 0.11435 | -0.013 | -6.127
-14.5 | -0.673 | 0.11151 | -0.013 | -6.039
-14 | -0.647 | 0.09958 | -0.013 | -6.495
-13.5 | -0.62 | 0.0917 | -0.013 | -6.763
-13 | -0.594 | 0.08563 | -0.014 | -6.936
-12.5 | -0.567 | 0.07987 | -0.014 | -7.105
-12 | -0.541 | 0.07551 | -0.014 | -7.162
-11.5 | -0.513 | 0.08625 | -0.013 | -5.95
-11 | -0.486 | 0.07843 | -0.013 | -6.198
-10.5 | -0.46 | 0.06929 | -0.013 | -6.633
-10 | -0.433 | 0.06401 | -0.014 | -6.766
-9.5 | -0.407 | 0.05866 | -0.014 | -6.932
-9 | -0.38 | 0.05438 | -0.014 | -6.987
-8.5 | -0.354 | 0.051 | -0.015 | -6.939
-8 | -0.325 | 0.05824 | -0.013 | -5.586
-7.5 | -0.299 | 0.05221 | -0.013 | -5.718
-7 | -0.272 | 0.04706 | -0.014 | -5.779
-6.5 | -0.245 | 0.04329 | -0.014 | -5.666
-6 | -0.219 | 0.04037 | -0.015 | -5.42
-5.5 | -0.192 | 0.0401 | -0.014 | -4.779
-5 | -0.165 | 0.03843 | -0.014 | -4.286
-4.5 | -0.21 | 0.03703 | -0.013 | -5.684
-4 | -0.197 | 0.0334 | -0.014 | -5.906
-3.5 | -0.159 | 0.0311 | -0.016 | -5.124
-3 | -0.14 | 0.00635 | -0.032 | -21.968
-2.5 | -0.076 | 0.00619 | -0.033 | -12.361
-2 | -0.011 | 0.00605 | -0.033 | -1.798
-1.5 | 0.056 | 0.00592 | -0.034 | 9.419
-1 | 0.123 | 0.00579 | -0.034 | 21.237
-0.5 | 0.19 | 0.00569 | -0.034 | 33.462
0 | 0.258 | 0.00568 | -0.035 | 45.43
0.5 | 0.325 | 0.00439 | -0.035 | 74.006
1 | 0.392 | 0.00441 | -0.036 | 88.991
1.5 | 0.459 | 0.00451 | -0.036 | 101.816
2 | 0.526 | 0.00456 | -0.036 | 115.384
2.5 | 0.592 | 0.00469 | -0.037 | 126.255
3 | 0.658 | 0.00455 | -0.037 | 144.66
3.5 | 0.723 | 0.00481 | -0.038 | 150.425
4 | 0.787 | 0.0051 | -0.038 | 154.178
4.5 | 0.848 | 0.00556 | -0.038 | 152.433
5 | 0.904 | 0.00938 | -0.039 | 96.408
5.5 | 0.952 | 0.01015 | -0.039 | 93.818
6 | 0.988 | 0.01094 | -0.04 | 90.313
6.5 | 1.003 | 0.01202 | -0.04 | 83.442
7 | 0.976 | 0.01322 | -0.04 | 73.815
7.5 | 0.501 | 0.04877 | -0.023 | 10.263
8 | 0.523 | 0.0533 | -0.02 | 9.816
8.5 | 0.66 | 0.01666 | -0.041 | 39.648
9 | 0.68 | 0.01998 | -0.04 | 34.02
9.5 | 0.6 | 0.06625 | -0.019 | 9.054
10 | 0.738 | 0.02206 | -0.041 | 33.48
10.5 | 0.746 | 0.02941 | -0.04 | 25.363
11 | 0.678 | 0.07843 | -0.021 | 8.64
11.5 | 0.703 | 0.09004 | -0.022 | 7.81
12 | 0.73 | 0.08276 | -0.023 | 8.815
12.5 | 0.755 | 0.09025 | -0.023 | 8.364
13 | 0.781 | 0.09968 | -0.024 | 7.836
13.5 | 0.806 | 0.1033 | -0.024 | 7.802
14 | 0.831 | 0.10607 | -0.024 | 7.834
14.5 | 0.858 | 0.11045 | -0.026 | 7.773
15 | 0.886 | 0.12097 | -0.028 | 7.324
15.5 | 0.908 | 0.11967 | -0.027 | 7.589
16 | 0.935 | 0.12364 | -0.028 | 7.561
16.5 | 0.963 | 0.13139 | -0.029 | 7.333
17 | 0.985 | 0.13501 | -0.029 | 7.299
17.5 | 1.01 | 0.14016 | -0.029 | 7.209
18 | 1.038 | 0.14577 | -0.03 | 7.12
18.5 | 1.069 | 0.14632 | -0.033 | 7.305
19 | 1.087 | 0.1525 | -0.031 | 7.128
19.5 | 1.112 | 0.15891 | -0.032 | 6.998
20 | 1.139 | 0.1626 | -0.033 | 7.003

## 72. Re 4M Mach 0.50 (2)
BIGFOIL.COM POLAR EXPORT
NACA63-409 a=0.0
NACA63-409 a=0.0 |  |  |  | Cl Max: | 1.2218 | at alpha= | 7.5 | deg
XFOIL ncrit=9 |  |  |  | L/D Max: | 147.677 | at alpha= | 3 | deg
Re: | 4000000 |  |  | Cd Min: | 0.28571 | at alpha= | -20 | deg
Mach: | 0.5 |  |  | Cl=0 at alpha= | -1.9751 | deg
|  |  |  | @ Cl=0.1, Cd= | 0.0059683
|  |  |  | @ Cl=0.4, Cd= | 0.0040691
|  |  |  | @ Cl=0.6, Cd= | 0.0042777
alpha (deg) | Cl | Cd | Cm | Cl/Cd
-20 | -0.8836 | 0.28571 | 0.1019 | -3.0926
-19.5 | -0.8601 | 0.27705 | 0.0964 | -3.1045
-19 | -0.8369 | 0.26847 | 0.091 | -3.1173
-18.5 | -0.8135 | 0.25957 | 0.0856 | -3.134
-17.5 | -0.7677 | 0.24178 | 0.0747 | -3.1752
-17 | -0.7442 | 0.23374 | 0.0695 | -3.1839
-16.5 | -0.7208 | 0.22561 | 0.0644 | -3.1949
-16 | -0.6977 | 0.21737 | 0.0594 | -3.2097
-15.5 | -0.6743 | 0.20892 | 0.0544 | -3.2276
-15 | -0.6509 | 0.20032 | 0.0495 | -3.2493
-14.5 | -0.6285 | 0.19171 | 0.0445 | -3.2784
-14 | -0.6068 | 0.18315 | 0.0397 | -3.3131
-13.5 | -0.5858 | 0.17456 | 0.0349 | -3.3559
-13 | -0.5655 | 0.16587 | 0.0302 | -3.4093
-12.5 | -0.5473 | 0.15736 | 0.0254 | -3.478
-12 | -0.5296 | 0.14833 | 0.0207 | -3.5704
-11.5 | -0.5125 | 0.13959 | 0.0162 | -3.6715
-10.5 | -0.4788 | 0.12287 | 0.0069 | -3.8968
-10 | -0.4607 | 0.11604 | 0.0032 | -3.9702
-9.5 | -0.448 | 0.1077 | -0.0011 | -4.1597
-9 | -0.4371 | 0.09921 | -0.0055 | -4.4058
-8.5 | -0.4264 | 0.09119 | -0.0099 | -4.676
-8 | -0.4192 | 0.08294 | -0.0144 | -5.0543
-7.5 | -0.416 | 0.07462 | -0.0191 | -5.5749
-7 | -0.4134 | 0.06717 | -0.0237 | -6.1545
-6.5 | -0.4238 | 0.05875 | -0.0312 | -7.2136
-6 | -0.4143 | 0.04959 | -0.0381 | -8.3545
-5.5 | -0.3955 | 0.03979 | -0.0425 | -9.9397
-5 | -0.3606 | 0.03133 | -0.0442 | -11.5097
-4.5 | -0.3184 | 0.0224 | -0.0442 | -14.2143
-4 | -0.2651 | 0.01513 | -0.0429 | -17.5215
-3.5 | -0.2082 | 0.00862 | -0.0411 | -24.1531
-3 | -0.1401 | 0.00753 | -0.04 | -18.6056
-2.5 | -0.0718 | 0.00681 | -0.0393 | -10.5433
-2 | -0.0034 | 0.00636 | -0.0389 | -0.53459
-1.5 | 0.0649 | 0.00603 | -0.0388 | 10.7629
-1 | 0.1332 | 0.00591 | -0.0388 | 22.5381
-0.5 | 0.2011 | 0.00577 | -0.039 | 34.8527
0 | 0.2687 | 0.00561 | -0.0393 | 47.8966
0.5 | 0.3331 | 0.00439 | -0.04 | 75.877
1 | 0.3993 | 0.00407 | -0.0403 | 98.1081
1.5 | 0.4659 | 0.00398 | -0.0403 | 117.0603
2 | 0.5335 | 0.00411 | -0.0405 | 129.8054
2.5 | 0.6009 | 0.00428 | -0.0406 | 140.3972
3 | 0.6675 | 0.00452 | -0.0404 | 147.677
3.5 | 0.7296 | 0.00516 | -0.0394 | 141.3953
4 | 0.7928 | 0.00577 | -0.0383 | 137.4003
4.5 | 0.8615 | 0.0068 | -0.0386 | 126.6912
5 | 0.9245 | 0.00785 | -0.0374 | 117.7707
5.5 | 0.9909 | 0.00855 | -0.0361 | 115.8947
6 | 1.0577 | 0.00923 | -0.0344 | 114.5937
6.5 | 1.1238 | 0.01007 | -0.0321 | 111.5988
7 | 1.1852 | 0.01137 | -0.0286 | 104.2392
7.5 | 1.2218 | 0.01425 | -0.0219 | 85.7404
8 | 1.218 | 0.0183 | -0.0113 | 66.5574
8.5 | 1.1958 | 0.024 | -0.0028 | 49.825
9 | 1.1709 | 0.03135 | 0.0014 | 37.3493
9.5 | 1.1436 | 0.03997 | 0.0016 | 28.6115
10 | 1.1107 | 0.05051 | -0.0018 | 21.9897
10.5 | 1.0804 | 0.06237 | -0.0082 | 17.3224
11 | 1.0491 | 0.07636 | -0.0173 | 13.7389
11.5 | 1.0248 | 0.0912 | -0.0274 | 11.2368
12 | 1.0039 | 0.10687 | -0.0374 | 9.3937
12.5 | 0.983 | 0.12305 | -0.0469 | 7.9886

## 73. Re 5M Mach 0.00 (1)
BIGFOIL.COM POLAR EXPORT
NACA63-409 a=0.0
NACA63-409 a=0.0 |  |  |  | Cl Max: | 1.065 | at alpha= | 9 | deg
JavaFoil+Calcfoil stall+Eppler ext transition |  |  |  | L/D Max: | 150.428 | at alpha= | 5 | deg
Re: | 5000000 |  |  | Cd Min: | 0.00425 | at alpha= | 0 | deg
Mach: | 0 |  |  | Cl=0 at alpha= | -1.9224 | deg
|  |  |  | @ Cl=0.1, Cd= | 0.0056009
|  |  |  | @ Cl=0.4, Cd= | 0.0043207
|  |  |  | @ Cl=0.6, Cd= | 0.0047018
alpha (deg) | Cl | Cd | Cm | Cl/Cd
-15 | -0.312 | 0.11001 | -0.01 | -2.835
-14.5 | -0.329 | 0.10358 | -0.01 | -3.18
-14 | -0.347 | 0.09968 | -0.01 | -3.483
-13.5 | -0.365 | 0.09439 | -0.01 | -3.87
-13 | -0.383 | 0.08956 | -0.01 | -4.279
-12.5 | -0.401 | 0.08538 | -0.01 | -4.693
-12 | -0.417 | 0.08013 | -0.011 | -5.208
-11.5 | -0.432 | 0.07671 | -0.011 | -5.638
-11 | -0.446 | 0.07171 | -0.011 | -6.216
-10.5 | -0.456 | 0.06801 | -0.011 | -6.707
-10 | -0.463 | 0.06442 | -0.011 | -7.192
-9.5 | -0.463 | 0.06089 | -0.011 | -7.609
-9 | -0.458 | 0.05633 | -0.011 | -8.123
-8.5 | -0.448 | 0.05259 | -0.011 | -8.52
-8 | -0.434 | 0.04931 | -0.012 | -8.81
-7.5 | -0.417 | 0.04615 | -0.012 | -9.034
-7 | -0.395 | 0.04366 | -0.012 | -9.042
-6.5 | -0.369 | 0.04077 | -0.013 | -9.05
-6 | -0.42 | 0.00713 | -0.026 | -58.916
-5.5 | -0.378 | 0.00697 | -0.027 | -54.268
-5 | -0.333 | 0.00683 | -0.027 | -48.802
-4.5 | -0.284 | 0.00644 | -0.027 | -44.185
-4 | -0.233 | 0.00646 | -0.027 | -36.04
-3.5 | -0.179 | 0.00614 | -0.028 | -29.203
-3 | -0.124 | 0.00598 | -0.028 | -20.709
-2.5 | -0.067 | 0.00589 | -0.028 | -11.389
-2 | -0.009 | 0.00575 | -0.029 | -1.649
-1.5 | 0.049 | 0.00568 | -0.029 | 8.541
-1 | 0.107 | 0.00559 | -0.029 | 19.087
-0.5 | 0.165 | 0.00554 | -0.03 | 29.796
0 | 0.224 | 0.00425 | -0.03 | 52.626
0.5 | 0.282 | 0.00426 | -0.03 | 66.102
1 | 0.34 | 0.00432 | -0.031 | 78.74
1.5 | 0.398 | 0.00432 | -0.031 | 92.001
2 | 0.456 | 0.00434 | -0.031 | 104.972
2.5 | 0.514 | 0.00447 | -0.032 | 114.809
3 | 0.571 | 0.0046 | -0.032 | 124.311
3.5 | 0.628 | 0.0048 | -0.033 | 130.865
4 | 0.685 | 0.00505 | -0.033 | 135.48
4.5 | 0.74 | 0.00533 | -0.033 | 138.896
5 | 0.794 | 0.00528 | -0.034 | 150.428
5.5 | 0.845 | 0.00643 | -0.034 | 131.384
6 | 0.893 | 0.00669 | -0.034 | 133.463
6.5 | 0.939 | 0.00896 | -0.035 | 104.779
7 | 0.981 | 0.00943 | -0.035 | 104.024
7.5 | 1.016 | 0.0099 | -0.036 | 102.685
8 | 1.042 | 0.01039 | -0.036 | 100.265
8.5 | 1.058 | 0.01093 | -0.036 | 96.835
9 | 1.065 | 0.01167 | -0.037 | 91.215
9.5 | 1.062 | 0.01241 | -0.037 | 85.596
10 | 1.049 | 0.01335 | -0.037 | 78.591
10.5 | 1.028 | 0.01457 | -0.037 | 70.533
11 | 0.998 | 0.01584 | -0.037 | 63.049
11.5 | 0.954 | 0.01899 | -0.037 | 50.237
12 | 0.901 | 0.02387 | -0.037 | 37.743
12.5 | 0.801 | 0.04849 | -0.032 | 16.523
13 | 0.718 | 0.07985 | -0.025 | 8.991
13.5 | 0.709 | 0.06398 | -0.031 | 11.077
14 | 0.65 | 0.08363 | -0.027 | 7.77

## 74. Re 5M Mach 0.00 (2)
BIGFOIL.COM POLAR EXPORT
NACA63-409 a=0.0
NACA63-409 a=0.0 |  |  |  | Cl Max: | 1.6372 | at alpha= | 16 | deg
XFOIL ncrit=9 |  |  |  | L/D Max: | 137.451 | at alpha= | 3 | deg
Re: | 5000000 |  |  | Cd Min: | 0.11836 | at alpha= | 20 | deg
Mach: | 0 |  |  | Cl=0 at alpha= | -1.9668 | deg
|  |  |  | @ Cl=0.1, Cd= | 0.0055076
|  |  |  | @ Cl=0.4, Cd= | 0.0036729
|  |  |  | @ Cl=0.6, Cd= | 0.0044966
alpha (deg) | Cl | Cd | Cm | Cl/Cd
-13.5 | -1.2126 | 0.02397 | -0.0355 | -50.5882
-13 | -1.1777 | 0.02058 | -0.0345 | -57.2255
-12.5 | -1.1351 | 0.01832 | -0.0339 | -61.9596
-12 | -1.0858 | 0.01684 | -0.0339 | -64.4774
-11.5 | -1.0424 | 0.01566 | -0.0322 | -66.5645
-11 | -0.9923 | 0.01493 | -0.0317 | -66.4635
-10.5 | -0.9408 | 0.01422 | -0.0314 | -66.1603
-10 | -0.8926 | 0.01221 | -0.0308 | -73.104
-9.5 | -0.8405 | 0.0112 | -0.0306 | -75.0446
-9 | -0.787 | 0.01051 | -0.0305 | -74.8811
-8 | -0.6779 | 0.00947 | -0.0304 | -71.5839
-7.5 | -0.6225 | 0.00916 | -0.0305 | -67.9585
-7 | -0.5674 | 0.00865 | -0.0305 | -65.5954
-6.5 | -0.5128 | 0.00792 | -0.0304 | -64.7475
-6 | -0.4569 | 0.00757 | -0.0306 | -60.3567
-5.5 | -0.4008 | 0.00726 | -0.0307 | -55.2066
-5 | -0.3443 | 0.00704 | -0.0309 | -48.9062
-4.5 | -0.2877 | 0.00687 | -0.0311 | -41.8777
-4 | -0.2316 | 0.00637 | -0.0312 | -36.3579
-3.5 | -0.1748 | 0.00618 | -0.0314 | -28.2848
-3 | -0.1179 | 0.00599 | -0.0317 | -19.6828
-2.5 | -0.0609 | 0.00589 | -0.0319 | -10.3396
-2 | -0.0038 | 0.00568 | -0.0322 | -0.66901
-1 | 0.1106 | 0.00549 | -0.0328 | 20.1457
-0.5 | 0.1677 | 0.00541 | -0.0332 | 30.9982
0 | 0.2246 | 0.00516 | -0.0336 | 43.5271
0.5 | 0.2803 | 0.00436 | -0.0342 | 64.289
1 | 0.3362 | 0.00386 | -0.0346 | 87.0984
1.5 | 0.3919 | 0.00366 | -0.0347 | 107.0765
2 | 0.4486 | 0.00375 | -0.035 | 119.6267
2.5 | 0.5051 | 0.0039 | -0.0353 | 129.5128
3 | 0.5608 | 0.00408 | -0.0354 | 137.451
3.5 | 0.6135 | 0.00464 | -0.0352 | 132.2198
4 | 0.6644 | 0.00502 | -0.0344 | 132.3506
4.5 | 0.7243 | 0.00568 | -0.0359 | 127.5176
5 | 0.7783 | 0.0063 | -0.036 | 123.5397
5.5 | 0.8319 | 0.00696 | -0.0361 | 119.5259
6 | 0.886 | 0.00746 | -0.0362 | 118.7668
6.5 | 0.9402 | 0.00788 | -0.0363 | 119.3147
7 | 0.9939 | 0.00835 | -0.0364 | 119.0299
7.5 | 1.0472 | 0.00882 | -0.0364 | 118.7302
8 | 1.1003 | 0.00929 | -0.0364 | 118.4392
8.5 | 1.1521 | 0.00988 | -0.0363 | 116.6093
9.5 | 1.2531 | 0.0112 | -0.0357 | 111.8839
10 | 1.3022 | 0.01191 | -0.0352 | 109.3367
10.5 | 1.3498 | 0.01272 | -0.0345 | 106.1164
11 | 1.3933 | 0.01392 | -0.0333 | 100.0934
11.5 | 1.4388 | 0.01474 | -0.0325 | 97.6119
12 | 1.4826 | 0.01562 | -0.0314 | 94.9168
12.5 | 1.5229 | 0.01667 | -0.0299 | 91.3557
13 | 1.559 | 0.01789 | -0.0279 | 87.1437
13.5 | 1.5901 | 0.01916 | -0.0252 | 82.9906
14 | 1.6014 | 0.02068 | -0.0196 | 77.4371
14.5 | 1.6145 | 0.02263 | -0.0155 | 71.3433
15 | 1.624 | 0.02525 | -0.0122 | 64.3168
15.5 | 1.6314 | 0.02846 | -0.0097 | 57.3226
16 | 1.6372 | 0.03221 | -0.008 | 50.8289
16.5 | 1.636 | 0.03703 | -0.0071 | 44.1804
17 | 1.6301 | 0.04284 | -0.0072 | 38.0509
17.5 | 1.6179 | 0.04998 | -0.0085 | 32.3709
18 | 1.5942 | 0.05956 | -0.0115 | 26.7663
18.5 | 1.5723 | 0.0699 | -0.0159 | 22.4936
19 | 1.5399 | 0.08307 | -0.0225 | 18.5374
19.5 | 1.5037 | 0.09802 | -0.0307 | 15.3407
20 | 1.4474 | 0.11836 | -0.0427 | 12.2288

## 75. Re 5M Mach 0.10 (1)
BIGFOIL.COM POLAR EXPORT
NACA63-409 a=0.0
NACA63-409 a=0.0 |  |  |  | Cl Max: | 1.061 | at alpha= | 9 | deg
JavaFoil+Calcfoil stall+Eppler ext transition |  |  |  | L/D Max: | 151.131 | at alpha= | 5 | deg
Re: | 5000000 |  |  | Cd Min: | 0.00426 | at alpha= | 0 | deg
Mach: | 0.1 |  |  | Cl=0 at alpha= | -1.9152 | deg
|  |  |  | @ Cl=0.1, Cd= | 0.005616
|  |  |  | @ Cl=0.4, Cd= | 0.00432
|  |  |  | @ Cl=0.6, Cd= | 0.09465
alpha (deg) | Cl | Cd | Cm | Cl/Cd
-14.5 | -0.289 | 0.10504 | -0.01 | -2.749
-14 | -0.309 | 0.10124 | -0.01 | -3.048
-13.5 | -0.329 | 0.09575 | -0.01 | -3.436
-13 | -0.35 | 0.09001 | -0.01 | -3.884
-12.5 | -0.37 | 0.08534 | -0.011 | -4.335
-12 | -0.39 | 0.08132 | -0.011 | -4.791
-11.5 | -0.408 | 0.07662 | -0.011 | -5.326
-11 | -0.425 | 0.07192 | -0.011 | -5.905
-10.5 | -0.439 | 0.06766 | -0.011 | -6.482
-10 | -0.449 | 0.06443 | -0.011 | -6.968
-9.5 | -0.452 | 0.061 | -0.011 | -7.406
-9 | -0.449 | 0.05704 | -0.011 | -7.864
-8.5 | -0.441 | 0.05278 | -0.011 | -8.359
-8 | -0.43 | 0.04978 | -0.012 | -8.628
-7.5 | -0.413 | 0.0465 | -0.012 | -8.891
-7 | -0.393 | 0.04366 | -0.012 | -8.996
-6.5 | -0.368 | 0.04105 | -0.013 | -8.963
-6 | -0.42 | 0.00707 | -0.026 | -59.341
-5.5 | -0.379 | 0.00697 | -0.027 | -54.329
-5 | -0.334 | 0.00682 | -0.027 | -48.949
-4.5 | -0.285 | 0.00646 | -0.027 | -44.142
-4 | -0.234 | 0.00629 | -0.028 | -37.168
-3.5 | -0.18 | 0.00612 | -0.028 | -29.401
-3 | -0.124 | 0.00599 | -0.028 | -20.743
-2.5 | -0.067 | 0.00587 | -0.029 | -11.478
-2 | -0.01 | 0.00577 | -0.029 | -1.651
-1.5 | 0.049 | 0.00566 | -0.029 | 8.614
-1 | 0.107 | 0.00561 | -0.03 | 19.127
-0.5 | 0.166 | 0.00553 | -0.03 | 30.04
0 | 0.225 | 0.00426 | -0.03 | 52.704
0.5 | 0.283 | 0.00427 | -0.031 | 66.327
1 | 0.342 | 0.0043 | -0.031 | 79.359
1.5 | 0.4 | 0.00432 | -0.031 | 92.669
2 | 0.458 | 0.00438 | -0.032 | 104.689
2.5 | 0.516 | 0.00446 | -0.032 | 115.714
3 | 0.574 | 0.00459 | -0.032 | 125.161
3.5 | 0.631 | 0.00485 | -0.033 | 130.258
4 | 0.688 | 0.00504 | -0.033 | 136.43
4.5 | 0.743 | 0.00533 | -0.034 | 139.549
5 | 0.798 | 0.00528 | -0.034 | 151.131
5.5 | 0.849 | 0.00649 | -0.034 | 130.762
6 | 0.897 | 0.00677 | -0.035 | 132.521
6.5 | 0.943 | 0.00898 | -0.035 | 104.91
7 | 0.984 | 0.00949 | -0.035 | 103.632
7.5 | 1.019 | 0.00998 | -0.036 | 102.052
8 | 1.043 | 0.01049 | -0.036 | 99.408
8.5 | 1.057 | 0.01114 | -0.036 | 94.929
9 | 1.061 | 0.01183 | -0.037 | 89.694
9.5 | 1.055 | 0.01259 | -0.037 | 83.805
10 | 1.039 | 0.01359 | -0.037 | 76.429
10.5 | 1.011 | 0.01493 | -0.037 | 67.754
11 | 0.977 | 0.01629 | -0.038 | 59.962
11.5 | 0.923 | 0.02043 | -0.037 | 45.172
12 | 0.852 | 0.02964 | -0.036 | 28.75
12.5 | 0.82 | 0.02773 | -0.037 | 29.567
13 | 0.748 | 0.04004 | -0.035 | 18.688
13.5 | 0.65 | 0.07764 | -0.028 | 8.373
14 | 0.596 | 0.09465 | -0.023 | 6.292

## 76. Re 5M Mach 0.10 (2)
BIGFOIL.COM POLAR EXPORT
NACA63-409 a=0.0
NACA63-409 a=0.0 |  |  |  | Cl Max: | 1.6021 | at alpha= | 16 | deg
XFOIL ncrit=9 |  |  |  | L/D Max: | 137.971 | at alpha= | 3 | deg
Re: | 5000000 |  |  | Cd Min: | 0.15962 | at alpha= | 20 | deg
Mach: | 0.1 |  |  | Cl=0 at alpha= | -1.967 | deg
|  |  |  | @ Cl=0.1, Cd= | 0.0055196
|  |  |  | @ Cl=0.4, Cd= | 0.0036701
|  |  |  | @ Cl=0.6, Cd= | 0.0044739
alpha (deg) | Cl | Cd | Cm | Cl/Cd
-12 | -1.0842 | 0.02094 | -0.0363 | -51.7765
-11.5 | -1.0466 | 0.0179 | -0.0345 | -58.4693
-11 | -0.999 | 0.01637 | -0.0336 | -61.0263
-10.5 | -0.9482 | 0.01525 | -0.0331 | -62.177
-10 | -0.8963 | 0.01417 | -0.0326 | -63.2534
-9.5 | -0.8475 | 0.01191 | -0.032 | -71.1587
-9 | -0.7938 | 0.01098 | -0.0316 | -72.2951
-8.5 | -0.7391 | 0.01028 | -0.0314 | -71.8969
-8 | -0.6838 | 0.0097 | -0.0313 | -70.4948
-7.5 | -0.6278 | 0.00929 | -0.0312 | -67.578
-7 | -0.5715 | 0.00898 | -0.0312 | -63.6414
-6.5 | -0.5168 | 0.00805 | -0.031 | -64.1988
-6 | -0.4604 | 0.00767 | -0.031 | -60.0261
-5.5 | -0.4037 | 0.00734 | -0.0311 | -55
-5 | -0.3468 | 0.00709 | -0.0312 | -48.914
-4.5 | -0.2897 | 0.00689 | -0.0314 | -42.0464
-4 | -0.2332 | 0.0064 | -0.0315 | -36.4375
-3.5 | -0.176 | 0.00621 | -0.0317 | -28.3414
-3 | -0.1187 | 0.00601 | -0.0319 | -19.7504
-2 | -0.0038 | 0.00569 | -0.0324 | -0.66784
-1.5 | 0.0537 | 0.0056 | -0.0327 | 9.5893
-1 | 0.1113 | 0.0055 | -0.033 | 20.2364
-0.5 | 0.1688 | 0.00542 | -0.0333 | 31.1439
0 | 0.226 | 0.00517 | -0.0337 | 43.7137
0.5 | 0.282 | 0.00437 | -0.0344 | 64.5309
1 | 0.3382 | 0.00386 | -0.0348 | 87.6166
1.5 | 0.3942 | 0.00366 | -0.0349 | 107.7049
2 | 0.4514 | 0.00376 | -0.0352 | 120.0532
2.5 | 0.5082 | 0.00391 | -0.0355 | 129.9744
3 | 0.5643 | 0.00409 | -0.0356 | 137.9707
3.5 | 0.6173 | 0.00466 | -0.0354 | 132.4678
4 | 0.6683 | 0.00504 | -0.0345 | 132.5992
4.5 | 0.7286 | 0.00571 | -0.036 | 127.6007
5 | 0.783 | 0.00635 | -0.0361 | 123.3071
5.5 | 0.8369 | 0.00701 | -0.0362 | 119.3866
6 | 0.8915 | 0.0075 | -0.0362 | 118.8667
6.5 | 0.9462 | 0.00792 | -0.0363 | 119.4697
7 | 1.0003 | 0.00839 | -0.0363 | 119.2253
7.5 | 1.0541 | 0.00889 | -0.0363 | 118.5714
8 | 1.1075 | 0.00937 | -0.0362 | 118.1964
8.5 | 1.1597 | 0.00998 | -0.036 | 116.2024
9 | 1.2107 | 0.0107 | -0.0356 | 113.1495
9.5 | 1.2614 | 0.01136 | -0.0351 | 111.0387
10 | 1.3107 | 0.01212 | -0.0345 | 108.1436
10.5 | 1.358 | 0.01303 | -0.0336 | 104.221
11 | 1.4023 | 0.01418 | -0.0323 | 98.8928
11.5 | 1.4473 | 0.0151 | -0.0312 | 95.8477
12 | 1.4896 | 0.01614 | -0.0298 | 92.2924
12.5 | 1.5275 | 0.01738 | -0.0277 | 87.8884
13 | 1.5592 | 0.01885 | -0.0249 | 82.7162
13.5 | 1.5759 | 0.0203 | -0.0197 | 77.6305
14 | 1.5853 | 0.02238 | -0.0148 | 70.8356
14.5 | 1.5966 | 0.02489 | -0.0113 | 64.1462
15 | 1.6016 | 0.02832 | -0.0085 | 56.5537
15.5 | 1.6018 | 0.03265 | -0.0066 | 49.0597
16 | 1.6021 | 0.03746 | -0.0057 | 42.7683
16.5 | 1.5914 | 0.04398 | -0.006 | 36.1846
17 | 1.5755 | 0.05182 | -0.0076 | 30.4033
17.5 | 1.5507 | 0.0619 | -0.0112 | 25.0517
18 | 1.5126 | 0.07533 | -0.0175 | 20.0796
18.5 | 1.4781 | 0.08959 | -0.0251 | 16.4985
19 | 1.4265 | 0.10857 | -0.0362 | 13.139
19.5 | 1.3699 | 0.13014 | -0.0493 | 10.5264
20 | 1.2873 | 0.15962 | -0.0678 | 8.0648

## 77. Re 5M Mach 0.25 (1)
BIGFOIL.COM POLAR EXPORT
NACA63-409 a=0.0
NACA63-409 a=0.0 |  |  |  | Cl Max: | 1.044 | at alpha= | 8 | deg
JavaFoil+Calcfoil stall+Eppler ext transition |  |  |  | L/D Max: | 151.748 | at alpha= | 4.5 | deg
Re: | 5000000 |  |  | Cd Min: | 0.00426 | at alpha= | 0 | deg
Mach: | 0.25 |  |  | Cl=0 at alpha= | -1.9167 | deg
|  |  |  | @ Cl=0.1, Cd= | 0.0056133
|  |  |  | @ Cl=0.4, Cd= | 0.08828
|  |  |  | @ Cl=0.6, Cd= | 0.08828
alpha (deg) | Cl | Cd | Cm | Cl/Cd
-13 | -0.063 | 0.08842 | -0.011 | -0.71
-12.5 | -0.06 | 0.08336 | -0.012 | -0.719
-12 | -0.057 | 0.08155 | -0.011 | -0.7
-11.5 | -0.169 | 0.07787 | -0.011 | -2.167
-11 | -0.227 | 0.0739 | -0.011 | -3.075
-10.5 | -0.277 | 0.06922 | -0.011 | -4.001
-10 | -0.32 | 0.06449 | -0.011 | -4.961
-9.5 | -0.35 | 0.06168 | -0.011 | -5.671
-9 | -0.369 | 0.05821 | -0.011 | -6.342
-8.5 | -0.382 | 0.05442 | -0.011 | -7.011
-8 | -0.386 | 0.05124 | -0.012 | -7.544
-7.5 | -0.384 | 0.0483 | -0.012 | -7.95
-7 | -0.374 | 0.04508 | -0.012 | -8.3
-6.5 | -0.358 | 0.04203 | -0.012 | -8.507
-6 | -0.335 | 0.03909 | -0.014 | -8.569
-5.5 | -0.31 | 0.03357 | -0.017 | -9.24
-5 | -0.337 | 0.00692 | -0.028 | -48.661
-4.5 | -0.29 | 0.00656 | -0.028 | -44.135
-4 | -0.238 | 0.00633 | -0.028 | -37.677
-3.5 | -0.184 | 0.00618 | -0.029 | -29.779
-3 | -0.127 | 0.00602 | -0.029 | -21.159
-2.5 | -0.069 | 0.00589 | -0.029 | -11.736
-2 | -0.01 | 0.00579 | -0.03 | -1.69
-1.5 | 0.05 | 0.00568 | -0.03 | 8.813
-1 | 0.11 | 0.0056 | -0.03 | 19.699
-0.5 | 0.171 | 0.00555 | -0.031 | 30.704
0 | 0.231 | 0.00426 | -0.031 | 54.14
0.5 | 0.291 | 0.00428 | -0.031 | 67.954
1 | 0.351 | 0.00433 | -0.032 | 81.06
1.5 | 0.411 | 0.00436 | -0.032 | 94.209
2 | 0.471 | 0.00437 | -0.033 | 107.761
2.5 | 0.53 | 0.00453 | -0.033 | 117.159
3 | 0.59 | 0.00468 | -0.033 | 126.135
3.5 | 0.649 | 0.00488 | -0.034 | 132.824
4 | 0.706 | 0.00513 | -0.034 | 137.639
4.5 | 0.763 | 0.00503 | -0.034 | 151.748
5 | 0.818 | 0.00549 | -0.035 | 149.064
5.5 | 0.87 | 0.00658 | -0.035 | 132.091
6 | 0.918 | 0.00884 | -0.036 | 103.842
6.5 | 0.962 | 0.00938 | -0.036 | 102.482
7 | 1 | 0.0099 | -0.036 | 101.02
7.5 | 1.03 | 0.01049 | -0.037 | 98.169
8 | 1.044 | 0.0111 | -0.037 | 94.058
8.5 | 1.043 | 0.01187 | -0.037 | 87.932
9 | 1.026 | 0.01289 | -0.038 | 79.606
9.5 | 0.994 | 0.01395 | -0.038 | 71.227
10 | 0.943 | 0.01546 | -0.038 | 60.993
10.5 | 0.85 | 0.02243 | -0.036 | 37.877
11 | 0.766 | 0.02744 | -0.036 | 27.924
11.5 | 0.605 | 0.07413 | -0.022 | 8.162
12 | 0.525 | 0.08002 | -0.021 | 6.566
12.5 | 0.444 | 0.08074 | -0.024 | 5.495
13 | 0.35 | 0.08828 | -0.022 | 3.97

## 78. Re 5M Mach 0.25 (2)
BIGFOIL.COM POLAR EXPORT
NACA63-409 a=0.0
NACA63-409 a=0.0 |  |  |  | Cl Max: | 1.4488 | at alpha= | 11.5 | deg
XFOIL ncrit=9 |  |  |  | L/D Max: | 140.216 | at alpha= | 3 | deg
Re: | 5000000 |  |  | Cd Min: | 0.15105 | at alpha= | -13 | deg
Mach: | 0.25 |  |  | Cl=0 at alpha= | -1.9673 | deg
|  |  |  | @ Cl=0.1, Cd= | 0.005553
|  |  |  | @ Cl=0.4, Cd= | 0.0037242
|  |  |  | @ Cl=0.6, Cd= | 0.0043385
alpha (deg) | Cl | Cd | Cm | Cl/Cd
-13 | -0.5605 | 0.15105 | 0.0223 | -3.7107
-12.5 | -0.5455 | 0.14367 | 0.0183 | -3.7969
-12 | -0.5324 | 0.13564 | 0.0143 | -3.9251
-11.5 | -0.5136 | 0.12935 | 0.011 | -3.9706
-10.5 | -0.5058 | 0.11083 | 0.003 | -4.5637
-10 | -0.4934 | 0.10118 | -0.004 | -4.8765
-9.5 | -0.4955 | 0.09179 | -0.0083 | -5.3982
-9 | -0.4946 | 0.08364 | -0.0125 | -5.9134
-8 | -0.703 | 0.01579 | -0.0372 | -44.5218
-7.5 | -0.6527 | 0.01216 | -0.0361 | -53.676
-7 | -0.596 | 0.01052 | -0.0353 | -56.654
-6.5 | -0.5372 | 0.00964 | -0.0347 | -55.7261
-6 | -0.4798 | 0.00837 | -0.034 | -57.3238
-5.5 | -0.42 | 0.00795 | -0.0337 | -52.8302
-5 | -0.3605 | 0.00755 | -0.0335 | -47.7483
-4.5 | -0.3011 | 0.00714 | -0.0333 | -42.1709
-4 | -0.2419 | 0.00669 | -0.0332 | -36.1584
-3.5 | -0.1825 | 0.00634 | -0.0331 | -28.7855
-3 | -0.1229 | 0.0061 | -0.0332 | -20.1475
-2.5 | -0.0634 | 0.00593 | -0.0334 | -10.6914
-2 | -0.0039 | 0.00573 | -0.0335 | -0.68063
-1.5 | 0.0557 | 0.00562 | -0.0338 | 9.911
-1 | 0.1152 | 0.00553 | -0.0341 | 20.8318
-0.5 | 0.1746 | 0.00545 | -0.0344 | 32.0367
0 | 0.2337 | 0.00523 | -0.0348 | 44.6845
0.5 | 0.2915 | 0.00439 | -0.0354 | 66.4009
1 | 0.3494 | 0.00389 | -0.0358 | 89.8201
1.5 | 0.4074 | 0.0037 | -0.036 | 110.1081
2.5 | 0.5252 | 0.00396 | -0.0365 | 132.6263
3 | 0.5833 | 0.00416 | -0.0366 | 140.2163
3.5 | 0.6385 | 0.00475 | -0.0364 | 134.4211
4 | 0.6909 | 0.00516 | -0.0353 | 133.8953
5 | 0.8092 | 0.00656 | -0.0366 | 123.3537
5.5 | 0.8653 | 0.00723 | -0.0365 | 119.6819
6 | 0.9222 | 0.00775 | -0.0363 | 118.9935
6.5 | 0.9792 | 0.00822 | -0.0361 | 119.1241
7 | 1.036 | 0.0087 | -0.0358 | 119.0805
7.5 | 1.0922 | 0.00926 | -0.0354 | 117.9482
8 | 1.1474 | 0.00992 | -0.0348 | 115.6653
8.5 | 1.2012 | 0.01071 | -0.0339 | 112.1569
9 | 1.2546 | 0.01149 | -0.0329 | 109.1906
9.5 | 1.3058 | 0.01244 | -0.0315 | 104.9678
10 | 1.3499 | 0.01405 | -0.0291 | 96.0783
10.5 | 1.3942 | 0.01544 | -0.0268 | 90.2979
11 | 1.4297 | 0.01736 | -0.0233 | 82.356
11.5 | 1.4488 | 0.01986 | -0.0179 | 72.9507
12 | 1.444 | 0.02278 | -0.0102 | 63.3889
12.5 | 1.4374 | 0.02699 | -0.0052 | 53.2568
13 | 1.4139 | 0.03361 | -0.002 | 42.0678
13.5 | 1.3999 | 0.04038 | -0.0014 | 34.6682
14 | 1.3677 | 0.05021 | -0.0034 | 27.2396
14.5 | 1.347 | 0.05998 | -0.0072 | 22.4575
15 | 1.3095 | 0.0738 | -0.0145 | 17.7439
15.5 | 1.2708 | 0.0898 | -0.024 | 14.1514
16 | 1.2369 | 0.10667 | -0.0343 | 11.5956
16.5 | 1.1963 | 0.12627 | -0.0463 | 9.4741

## 79. Re 5M Mach 0.50 (1)
BIGFOIL.COM POLAR EXPORT
NACA63-409 a=0.0
NACA63-409 a=0.0 |  |  |  | Cl Max: | 1.141 | at alpha= | 20 | deg
JavaFoil+Calcfoil stall+Eppler ext transition |  |  |  | L/D Max: | 152.652 | at alpha= | 4 | deg
Re: | 5000000 |  |  | Cd Min: | 0.00434 | at alpha= | 0.5 | deg
Mach: | 0.5 |  |  | Cl=0 at alpha= | -1.9179 | deg
|  |  |  | @ Cl=0.1, Cd= | 0.0056775
|  |  |  | @ Cl=0.4, Cd= | 0.004436
|  |  |  | @ Cl=0.6, Cd= | 0.0046815
alpha (deg) | Cl | Cd | Cm | Cl/Cd
-20 | -0.965 | 0.15873 | -0.013 | -6.081
-19.5 | -0.939 | 0.15402 | -0.013 | -6.095
-19 | -0.913 | 0.1489 | -0.013 | -6.13
-18.5 | -0.887 | 0.14414 | -0.013 | -6.152
-18 | -0.861 | 0.1404 | -0.014 | -6.135
-17.5 | -0.834 | 0.13546 | -0.013 | -6.157
-17 | -0.806 | 0.12969 | -0.013 | -6.216
-16.5 | -0.78 | 0.12431 | -0.013 | -6.275
-16 | -0.754 | 0.11981 | -0.013 | -6.291
-15.5 | -0.727 | 0.11635 | -0.013 | -6.251
-15 | -0.701 | 0.11127 | -0.013 | -6.3
-14.5 | -0.674 | 0.10746 | -0.013 | -6.271
-14 | -0.647 | 0.09723 | -0.013 | -6.657
-13.5 | -0.621 | 0.09004 | -0.014 | -6.895
-13 | -0.595 | 0.0832 | -0.014 | -7.147
-12.5 | -0.568 | 0.07761 | -0.014 | -7.322
-12 | -0.542 | 0.07366 | -0.014 | -7.354
-11.5 | -0.513 | 0.0846 | -0.013 | -6.067
-11 | -0.486 | 0.07695 | -0.013 | -6.321
-10.5 | -0.46 | 0.06765 | -0.014 | -6.799
-10 | -0.433 | 0.06258 | -0.014 | -6.926
-9.5 | -0.407 | 0.05756 | -0.014 | -7.073
-9 | -0.381 | 0.0537 | -0.015 | -7.092
-8.5 | -0.355 | 0.04926 | -0.016 | -7.209
-8 | -0.325 | 0.05722 | -0.013 | -5.688
-7.5 | -0.299 | 0.05121 | -0.013 | -5.832
-7 | -0.272 | 0.04623 | -0.014 | -5.883
-6.5 | -0.245 | 0.04268 | -0.014 | -5.752
-6 | -0.219 | 0.03969 | -0.015 | -5.518
-5.5 | -0.192 | 0.03982 | -0.014 | -4.812
-5 | -0.165 | 0.03815 | -0.014 | -4.318
-4.5 | -0.211 | 0.03682 | -0.013 | -5.718
-4 | -0.197 | 0.03313 | -0.015 | -5.958
-3.5 | -0.198 | 0.00634 | -0.032 | -31.163
-3 | -0.14 | 0.00621 | -0.032 | -22.493
-2.5 | -0.076 | 0.00604 | -0.033 | -12.665
-2 | -0.011 | 0.00589 | -0.033 | -1.845
-1.5 | 0.056 | 0.00573 | -0.034 | 9.738
-1 | 0.123 | 0.00565 | -0.034 | 21.783
-0.5 | 0.19 | 0.00554 | -0.034 | 34.364
0 | 0.258 | 0.00554 | -0.035 | 46.559
0.5 | 0.325 | 0.00434 | -0.035 | 74.935
1 | 0.392 | 0.00443 | -0.036 | 88.528
1.5 | 0.459 | 0.00448 | -0.036 | 102.503
2 | 0.526 | 0.00455 | -0.036 | 115.628
2.5 | 0.592 | 0.00469 | -0.037 | 126.299
3 | 0.658 | 0.00462 | -0.037 | 142.63
3.5 | 0.723 | 0.00485 | -0.038 | 149.078
4 | 0.787 | 0.00515 | -0.038 | 152.652
4.5 | 0.848 | 0.00558 | -0.038 | 151.978
5 | 0.905 | 0.00908 | -0.039 | 99.621
5.5 | 0.953 | 0.00979 | -0.039 | 97.399
6 | 0.989 | 0.01055 | -0.04 | 93.769
6.5 | 1.004 | 0.01157 | -0.04 | 86.789
7 | 0.978 | 0.0127 | -0.04 | 76.996
7.5 | 0.598 | 0.0154 | -0.04 | 38.832
8 | 0.525 | 0.05197 | -0.022 | 10.104
8.5 | 0.662 | 0.01588 | -0.041 | 41.692
9 | 0.685 | 0.01849 | -0.041 | 37.04
9.5 | 0.601 | 0.06533 | -0.02 | 9.195
10 | 0.742 | 0.0207 | -0.041 | 35.856
10.5 | 0.762 | 0.02456 | -0.041 | 31.013
11 | 0.678 | 0.07749 | -0.022 | 8.754
11.5 | 0.704 | 0.08638 | -0.022 | 8.148
12 | 0.732 | 0.081 | -0.025 | 9.039
12.5 | 0.756 | 0.08867 | -0.024 | 8.526
13 | 0.782 | 0.09871 | -0.025 | 7.922
13.5 | 0.806 | 0.10062 | -0.024 | 8.014
14 | 0.831 | 0.10321 | -0.025 | 8.055
14.5 | 0.86 | 0.10979 | -0.027 | 7.833
15 | 0.887 | 0.11701 | -0.028 | 7.58
15.5 | 0.909 | 0.11577 | -0.027 | 7.849
16 | 0.937 | 0.11978 | -0.028 | 7.821
16.5 | 0.967 | 0.12663 | -0.031 | 7.635
17 | 0.986 | 0.13317 | -0.029 | 7.403
17.5 | 1.011 | 0.13555 | -0.029 | 7.457
18 | 1.04 | 0.14057 | -0.031 | 7.396
18.5 | 1.075 | 0.13965 | -0.034 | 7.694
19 | 1.088 | 0.14898 | -0.031 | 7.302
19.5 | 1.113 | 0.15497 | -0.032 | 7.181
20 | 1.141 | 0.15626 | -0.033 | 7.305

## 80. Re 5M Mach 0.50 (2)
BIGFOIL.COM POLAR EXPORT
NACA63-409 a=0.0
NACA63-409 a=0.0 |  |  |  | Cl Max: | 1.2319 | at alpha= | 7.5 | deg
XFOIL ncrit=9 |  |  |  | L/D Max: | 149.042 | at alpha= | 3 | deg
Re: | 5000000 |  |  | Cd Min: | 0.28609 | at alpha= | -20 | deg
Mach: | 0.5 |  |  | Cl=0 at alpha= | -1.9701 | deg
|  |  |  | @ Cl=0.1, Cd= | 0.0057228
|  |  |  | @ Cl=0.4, Cd= | 0.0040308
|  |  |  | @ Cl=0.6, Cd= | 0.0042138
alpha (deg) | Cl | Cd | Cm | Cl/Cd
-20 | -0.8844 | 0.28609 | 0.102 | -3.0913
-19.5 | -0.8608 | 0.27742 | 0.0965 | -3.1029
-19 | -0.8375 | 0.26884 | 0.0911 | -3.1152
-18.5 | -0.814 | 0.25997 | 0.0857 | -3.1311
-18 | -0.7904 | 0.25102 | 0.0803 | -3.1488
-17.5 | -0.7667 | 0.24204 | 0.075 | -3.1677
-17 | -0.7433 | 0.23344 | 0.0697 | -3.1841
-16.5 | -0.7215 | 0.22432 | 0.0644 | -3.2164
-16 | -0.6986 | 0.21637 | 0.0593 | -3.2287
-15.5 | -0.6754 | 0.20832 | 0.0543 | -3.2421
-15 | -0.6524 | 0.20013 | 0.0493 | -3.2599
-14.5 | -0.6299 | 0.1918 | 0.0444 | -3.2842
-14 | -0.6075 | 0.18326 | 0.0397 | -3.315
-13.5 | -0.5859 | 0.17467 | 0.0349 | -3.3543
-13 | -0.5654 | 0.16598 | 0.0302 | -3.4064
-12.5 | -0.5503 | 0.15567 | 0.025 | -3.535
-11.5 | -0.5156 | 0.13967 | 0.0171 | -3.6916
-11 | -0.4964 | 0.13088 | 0.0115 | -3.7928
-10.5 | -0.4818 | 0.12246 | 0.0072 | -3.9343
-10 | -0.4643 | 0.1147 | 0.0032 | -4.048
-9.5 | -0.4515 | 0.10632 | -0.0013 | -4.2466
-9 | -0.4454 | 0.09704 | -0.0063 | -4.5899
-8.5 | -0.4353 | 0.08901 | -0.0107 | -4.8905
-8 | -0.4296 | 0.0807 | -0.0155 | -5.3234
-7.5 | -0.4264 | 0.07265 | -0.0202 | -5.8692
-7 | -0.4227 | 0.06577 | -0.0245 | -6.4269
-6.5 | -0.433 | 0.05694 | -0.0327 | -7.6045
-6 | -0.4194 | 0.04847 | -0.0387 | -8.6528
-5.5 | -0.3971 | 0.03946 | -0.0426 | -10.0634
-5 | -0.3646 | 0.0301 | -0.0443 | -12.113
-4.5 | -0.3238 | 0.0202 | -0.044 | -16.0297
-4 | -0.2686 | 0.01362 | -0.0426 | -19.721
-3.5 | -0.2092 | 0.00831 | -0.0409 | -25.1745
-3 | -0.1421 | 0.00691 | -0.0398 | -20.5644
-2.5 | -0.073 | 0.00638 | -0.0391 | -11.442
-2 | -0.0041 | 0.00605 | -0.0388 | -0.67769
-1.5 | 0.0644 | 0.00578 | -0.0387 | 11.1419
-1 | 0.1328 | 0.00567 | -0.0388 | 23.4215
-0.5 | 0.2009 | 0.00557 | -0.039 | 36.0682
0 | 0.2686 | 0.00546 | -0.0393 | 49.1941
0.5 | 0.3343 | 0.00457 | -0.0399 | 73.151
1 | 0.4001 | 0.00403 | -0.0404 | 99.2804
1.5 | 0.4668 | 0.00388 | -0.0405 | 120.3093
2 | 0.5346 | 0.00401 | -0.0408 | 133.3167
2.5 | 0.602 | 0.00422 | -0.0409 | 142.654
3 | 0.6692 | 0.00449 | -0.0409 | 149.0423
3.5 | 0.7331 | 0.00519 | -0.0403 | 141.2524
4 | 0.7949 | 0.00579 | -0.039 | 137.2884
4.5 | 0.8623 | 0.00665 | -0.0388 | 129.6692
5 | 0.9268 | 0.00755 | -0.0377 | 122.755
5.5 | 0.9938 | 0.00821 | -0.0364 | 121.0475
6 | 1.0613 | 0.00886 | -0.0348 | 119.7856
6.5 | 1.1289 | 0.00959 | -0.0327 | 117.7164
7 | 1.1924 | 0.01078 | -0.0294 | 110.6122
7.5 | 1.2319 | 0.01359 | -0.0228 | 90.6475
8 | 1.2307 | 0.01781 | -0.0123 | 69.1016
8.5 | 1.2073 | 0.02319 | -0.003 | 52.0612
9 | 1.1825 | 0.03029 | 0.0016 | 39.0393
9.5 | 1.1553 | 0.03869 | 0.0023 | 29.8604
10 | 1.1221 | 0.04906 | -0.0008 | 22.872
10.5 | 1.0893 | 0.06101 | -0.0071 | 17.8545
11 | 1.0559 | 0.07511 | -0.0162 | 14.058
11.5 | 1.0301 | 0.09007 | -0.0265 | 11.4367
12 | 1.0082 | 0.10588 | -0.0368 | 9.5221
12.5 | 0.9884 | 0.12182 | -0.0461 | 8.1136

## 81. Re 6M Mach 0.00 (1)
BIGFOIL.COM POLAR EXPORT
NACA63-409 a=0.0
NACA63-409 a=0.0 |  |  |  | Cl Max: | 1.066 | at alpha= | 9 | deg
JavaFoil+Calcfoil stall+Eppler ext transition |  |  |  | L/D Max: | 148.268 | at alpha= | 5 | deg
Re: | 6000000 |  |  | Cd Min: | 0.00423 | at alpha= | 0 | deg
Mach: | 0 |  |  | Cl=0 at alpha= | -1.9224 | deg
|  |  |  | @ Cl=0.1, Cd= | 0.0054921
|  |  |  | @ Cl=0.4, Cd= | 0.0043321
|  |  |  | @ Cl=0.6, Cd= | 0.0047663
alpha (deg) | Cl | Cd | Cm | Cl/Cd
-14.5 | -0.33 | 0.10431 | -0.01 | -3.159
-14 | -0.347 | 0.09929 | -0.01 | -3.498
-13.5 | -0.365 | 0.09368 | -0.01 | -3.9
-13 | -0.383 | 0.08851 | -0.011 | -4.331
-12.5 | -0.401 | 0.08403 | -0.011 | -4.769
-12 | -0.417 | 0.08008 | -0.011 | -5.212
-11.5 | -0.433 | 0.07494 | -0.011 | -5.772
-11 | -0.446 | 0.07026 | -0.011 | -6.345
-10.5 | -0.456 | 0.06699 | -0.011 | -6.812
-10 | -0.463 | 0.06374 | -0.011 | -7.271
-9.5 | -0.464 | 0.06017 | -0.011 | -7.703
-9 | -0.458 | 0.05587 | -0.011 | -8.192
-8.5 | -0.448 | 0.05216 | -0.012 | -8.595
-8 | -0.435 | 0.04879 | -0.012 | -8.912
-7.5 | -0.417 | 0.04563 | -0.012 | -9.143
-7 | -0.395 | 0.0433 | -0.013 | -9.124
-6.5 | -0.37 | 0.04003 | -0.014 | -9.237
-6 | -0.42 | 0.00695 | -0.026 | -60.398
-5.5 | -0.378 | 0.00684 | -0.027 | -55.356
-5 | -0.333 | 0.00666 | -0.027 | -49.989
-4.5 | -0.284 | 0.00632 | -0.027 | -44.977
-4 | -0.233 | 0.00635 | -0.027 | -36.669
-3.5 | -0.179 | 0.00599 | -0.028 | -29.919
-3 | -0.124 | 0.00587 | -0.028 | -21.093
-2.5 | -0.067 | 0.00577 | -0.028 | -11.612
-2 | -0.009 | 0.00565 | -0.029 | -1.68
-1.5 | 0.049 | 0.00558 | -0.029 | 8.696
-1 | 0.107 | 0.00548 | -0.029 | 19.475
-0.5 | 0.165 | 0.00545 | -0.03 | 30.306
0 | 0.224 | 0.00423 | -0.03 | 52.896
0.5 | 0.282 | 0.00426 | -0.03 | 66.08
1 | 0.34 | 0.0043 | -0.031 | 79.094
1.5 | 0.398 | 0.00433 | -0.031 | 91.903
2 | 0.456 | 0.00439 | -0.031 | 103.878
2.5 | 0.514 | 0.00448 | -0.032 | 114.772
3 | 0.571 | 0.00469 | -0.032 | 121.768
3.5 | 0.628 | 0.00484 | -0.033 | 129.751
4 | 0.685 | 0.00505 | -0.033 | 135.571
4.5 | 0.74 | 0.00534 | -0.033 | 138.483
5 | 0.794 | 0.00535 | -0.034 | 148.268
5.5 | 0.845 | 0.0063 | -0.034 | 134.085
6 | 0.893 | 0.00656 | -0.034 | 136.096
6.5 | 0.939 | 0.00678 | -0.035 | 138.483
7 | 0.981 | 0.00915 | -0.035 | 107.217
7.5 | 1.017 | 0.00962 | -0.036 | 105.711
8 | 1.042 | 0.01012 | -0.036 | 102.93
8.5 | 1.059 | 0.01063 | -0.036 | 99.654
9 | 1.066 | 0.01132 | -0.037 | 94.129
9.5 | 1.064 | 0.01198 | -0.037 | 88.772
10 | 1.051 | 0.01287 | -0.037 | 81.673
10.5 | 1.03 | 0.01399 | -0.037 | 73.597
11 | 1 | 0.01525 | -0.038 | 65.605
11.5 | 0.96 | 0.01751 | -0.037 | 54.86
12 | 0.911 | 0.02109 | -0.037 | 43.206
12.5 | 0.85 | 0.02851 | -0.036 | 29.815
13 | 0.75 | 0.05846 | -0.031 | 12.833
13.5 | 0.751 | 0.0391 | -0.035 | 19.209
14 | 0.68 | 0.05979 | -0.033 | 11.369

## 82. Re 6M Mach 0.00 (2)
BIGFOIL.COM POLAR EXPORT
NACA63-409 a=0.0
NACA63-409 a=0.0 |  |  |  | Cl Max: | 1.6614 | at alpha= | 16.5 | deg
XFOIL ncrit=9 |  |  |  | L/D Max: | 137.049 | at alpha= | 3 | deg
Re: | 6000000 |  |  | Cd Min: | 0.10633 | at alpha= | 20 | deg
Mach: | 0 |  |  | Cl=0 at alpha= | -1.9642 | deg
|  |  |  | @ Cl=0.1, Cd= | 0.0053792
|  |  |  | @ Cl=0.4, Cd= | 0.0036434
|  |  |  | @ Cl=0.6, Cd= | 0.00451
alpha (deg) | Cl | Cd | Cm | Cl/Cd
-13.5 | -1.2264 | 0.02144 | -0.0348 | -57.2015
-13 | -1.1887 | 0.01841 | -0.0339 | -64.5682
-12.5 | -1.1443 | 0.0164 | -0.0332 | -69.7744
-12 | -1.0987 | 0.01525 | -0.0321 | -72.0459
-11.5 | -1.0501 | 0.0142 | -0.0314 | -73.9507
-11 | -0.9987 | 0.01349 | -0.0311 | -74.0326
-10 | -0.8938 | 0.01209 | -0.0307 | -73.9289
-9.5 | -0.8429 | 0.01066 | -0.0303 | -79.0713
-9 | -0.7896 | 0.00984 | -0.0301 | -80.2439
-8.5 | -0.7352 | 0.00928 | -0.0301 | -79.2241
-8 | -0.6802 | 0.00886 | -0.0301 | -76.772
-7.5 | -0.6246 | 0.00856 | -0.0302 | -72.9673
-7 | -0.5687 | 0.0083 | -0.0303 | -68.5181
-6.5 | -0.5139 | 0.0076 | -0.0303 | -67.6184
-6 | -0.4582 | 0.00717 | -0.0304 | -63.9052
-5.5 | -0.402 | 0.00687 | -0.0305 | -58.5153
-5 | -0.3454 | 0.00667 | -0.0307 | -51.7841
-4.5 | -0.2886 | 0.00652 | -0.031 | -44.2638
-4 | -0.2322 | 0.00618 | -0.0311 | -37.5728
-3.5 | -0.1754 | 0.00595 | -0.0313 | -29.479
-3 | -0.1184 | 0.00578 | -0.0316 | -20.4844
-2.5 | -0.0613 | 0.00568 | -0.0319 | -10.7923
-1 | 0.1103 | 0.00536 | -0.0328 | 20.5784
-0.5 | 0.1675 | 0.00528 | -0.0332 | 31.7235
0 | 0.2246 | 0.0051 | -0.0335 | 44.0392
1 | 0.3367 | 0.00393 | -0.0346 | 85.6743
1.5 | 0.3924 | 0.00363 | -0.0349 | 108.0992
2 | 0.4492 | 0.00373 | -0.0352 | 120.429
2.5 | 0.5058 | 0.00389 | -0.0355 | 130.0257
3 | 0.5619 | 0.0041 | -0.0358 | 137.0488
3.5 | 0.6158 | 0.00468 | -0.0358 | 131.5812
4 | 0.6684 | 0.0051 | -0.0355 | 131.0588
4.5 | 0.7217 | 0.00562 | -0.0353 | 128.4164
5 | 0.7788 | 0.00618 | -0.0361 | 126.0194
5.5 | 0.8328 | 0.00679 | -0.0363 | 122.651
6 | 0.8871 | 0.00725 | -0.0364 | 122.3586
6.5 | 0.9417 | 0.00763 | -0.0365 | 123.4207
7 | 0.9956 | 0.00806 | -0.0366 | 123.5236
7.5 | 1.0491 | 0.00854 | -0.0367 | 122.8454
8 | 1.1024 | 0.00898 | -0.0367 | 122.7617
8.5 | 1.1545 | 0.00954 | -0.0366 | 121.0168
9 | 1.2056 | 0.01018 | -0.0364 | 118.4283
9.5 | 1.2563 | 0.0108 | -0.0361 | 116.3241
10 | 1.3056 | 0.01151 | -0.0357 | 113.4318
10.5 | 1.3534 | 0.01234 | -0.035 | 109.6759
11 | 1.4001 | 0.01321 | -0.0342 | 105.9879
11.5 | 1.4466 | 0.01397 | -0.0335 | 103.5505
12 | 1.4916 | 0.01479 | -0.0327 | 100.8519
12.5 | 1.5337 | 0.01576 | -0.0314 | 97.316
13 | 1.5716 | 0.01693 | -0.0296 | 92.8293
13.5 | 1.6057 | 0.01816 | -0.0273 | 88.4196
14 | 1.6258 | 0.01955 | -0.0228 | 83.1611
14.5 | 1.6369 | 0.02124 | -0.0177 | 77.0669
15 | 1.6459 | 0.02364 | -0.0138 | 69.6235
15.5 | 1.656 | 0.02639 | -0.0109 | 62.751
16 | 1.661 | 0.02996 | -0.0087 | 55.4406
16.5 | 1.6614 | 0.03437 | -0.0073 | 48.3387
17 | 1.6571 | 0.03973 | -0.0069 | 41.709
17.5 | 1.6477 | 0.04619 | -0.0075 | 35.6722
18 | 1.6264 | 0.05493 | -0.0098 | 29.6086
18.5 | 1.6061 | 0.06455 | -0.0134 | 24.8815
19 | 1.5775 | 0.07647 | -0.0189 | 20.629
19.5 | 1.5487 | 0.08941 | -0.0257 | 17.3213
20 | 1.5047 | 0.10633 | -0.0353 | 14.1512

## 83. Re 6M Mach 0.10 (1)
BIGFOIL.COM POLAR EXPORT
NACA63-409 a=0.0
NACA63-409 a=0.0 |  |  |  | Cl Max: | 1.063 | at alpha= | 9 | deg
JavaFoil+Calcfoil stall+Eppler ext transition |  |  |  | L/D Max: | 148.902 | at alpha= | 5 | deg
Re: | 6000000 |  |  | Cd Min: | 0.00424 | at alpha= | 0 | deg
Mach: | 0.1 |  |  | Cl=0 at alpha= | -1.9152 | deg
|  |  |  | @ Cl=0.1, Cd= | 0.0054709
|  |  |  | @ Cl=0.4, Cd= | 0.00437
|  |  |  | @ Cl=0.6, Cd= | 0.09077
alpha (deg) | Cl | Cd | Cm | Cl/Cd
-14.5 | -0.289 | 0.10272 | -0.011 | -2.812
-14 | -0.309 | 0.09938 | -0.01 | -3.106
-13.5 | -0.329 | 0.09483 | -0.011 | -3.471
-13 | -0.35 | 0.08958 | -0.011 | -3.904
-12.5 | -0.37 | 0.08442 | -0.011 | -4.383
-12 | -0.39 | 0.08015 | -0.011 | -4.862
-11.5 | -0.408 | 0.07543 | -0.011 | -5.41
-11 | -0.425 | 0.07045 | -0.011 | -6.03
-10.5 | -0.439 | 0.06692 | -0.011 | -6.555
-10 | -0.449 | 0.06399 | -0.011 | -7.019
-9.5 | -0.452 | 0.06048 | -0.011 | -7.473
-9 | -0.449 | 0.05617 | -0.011 | -7.988
-8.5 | -0.441 | 0.05229 | -0.012 | -8.441
-8 | -0.43 | 0.04923 | -0.012 | -8.73
-7.5 | -0.414 | 0.04609 | -0.012 | -8.978
-7 | -0.393 | 0.04311 | -0.013 | -9.12
-6.5 | -0.368 | 0.04047 | -0.013 | -9.103
-6 | -0.42 | 0.00693 | -0.026 | -60.56
-5.5 | -0.379 | 0.00683 | -0.027 | -55.486
-5 | -0.334 | 0.00668 | -0.027 | -49.945
-4.5 | -0.285 | 0.00632 | -0.027 | -45.166
-4 | -0.234 | 0.00636 | -0.028 | -36.76
-3.5 | -0.18 | 0.00601 | -0.028 | -29.962
-3 | -0.124 | 0.00585 | -0.028 | -21.25
-2.5 | -0.067 | 0.00576 | -0.029 | -11.702
-2 | -0.01 | 0.00566 | -0.029 | -1.684
-1.5 | 0.049 | 0.00555 | -0.029 | 8.775
-1 | 0.107 | 0.00546 | -0.03 | 19.65
-0.5 | 0.166 | 0.00543 | -0.03 | 30.576
0 | 0.225 | 0.00424 | -0.03 | 52.971
0.5 | 0.283 | 0.00428 | -0.031 | 66.099
1 | 0.342 | 0.00428 | -0.031 | 79.806
1.5 | 0.4 | 0.00437 | -0.031 | 91.514
2 | 0.458 | 0.00438 | -0.032 | 104.61
2.5 | 0.516 | 0.00453 | -0.032 | 114.01
3 | 0.574 | 0.00468 | -0.032 | 122.716
3.5 | 0.631 | 0.00484 | -0.033 | 130.352
4 | 0.688 | 0.0051 | -0.033 | 134.928
4.5 | 0.743 | 0.0054 | -0.034 | 137.771
5 | 0.798 | 0.00536 | -0.034 | 148.902
5.5 | 0.849 | 0.00629 | -0.034 | 135.005
6 | 0.897 | 0.00656 | -0.035 | 136.799
6.5 | 0.943 | 0.00878 | -0.035 | 107.404
7 | 0.984 | 0.00923 | -0.035 | 106.69
7.5 | 1.019 | 0.00969 | -0.036 | 105.159
8 | 1.043 | 0.01021 | -0.036 | 102.17
8.5 | 1.058 | 0.01081 | -0.036 | 97.886
9 | 1.063 | 0.01146 | -0.037 | 92.699
9.5 | 1.057 | 0.01216 | -0.037 | 86.937
10 | 1.04 | 0.01309 | -0.037 | 79.463
10.5 | 1.014 | 0.01433 | -0.037 | 70.762
11 | 0.979 | 0.01568 | -0.038 | 62.454
11.5 | 0.932 | 0.01833 | -0.037 | 50.848
12 | 0.874 | 0.02322 | -0.037 | 37.627
12.5 | 0.831 | 0.02401 | -0.037 | 34.608
13 | 0.77 | 0.03022 | -0.037 | 25.495
13.5 | 0.691 | 0.04867 | -0.034 | 14.195
14 | 0.599 | 0.09077 | -0.025 | 6.596

## 84. Re 6M Mach 0.10 (2)
BIGFOIL.COM POLAR EXPORT
NACA63-409 a=0.0
NACA63-409 a=0.0 |  |  |  | Cl Max: | 1.636 | at alpha= | 16 | deg
XFOIL ncrit=9 |  |  |  | L/D Max: | 137.543 | at alpha= | 3 | deg
Re: | 6000000 |  |  | Cd Min: | 0.22011 | at alpha= | -17.5 | deg
Mach: | 0.1 |  |  | Cl=0 at alpha= | -1.9635 | deg
|  |  |  | @ Cl=0.1, Cd= | 0.0053753
|  |  |  | @ Cl=0.4, Cd= | 0.0036391
|  |  |  | @ Cl=0.6, Cd= | 0.0044813
alpha (deg) | Cl | Cd | Cm | Cl/Cd
-17.5 | -0.6959 | 0.22011 | 0.0586 | -3.1616
-17 | -0.6781 | 0.21283 | 0.0543 | -3.1861
-16.5 | -0.6607 | 0.20545 | 0.0501 | -3.2159
-16 | -0.6436 | 0.19799 | 0.0459 | -3.2507
-15.5 | -0.6267 | 0.19052 | 0.0417 | -3.2894
-15 | -0.6104 | 0.18284 | 0.0376 | -3.3384
-14.5 | -0.595 | 0.17475 | 0.0334 | -3.4049
-12.5 | -1.138 | 0.0212 | -0.0365 | -53.6792
-12 | -1.1033 | 0.01762 | -0.0347 | -62.6163
-11.5 | -1.0578 | 0.0157 | -0.0336 | -67.3758
-11 | -1.0076 | 0.01446 | -0.033 | -69.6819
-10.5 | -0.9553 | 0.01353 | -0.0325 | -70.6061
-9.5 | -0.8494 | 0.01154 | -0.0317 | -73.6049
-9 | -0.7966 | 0.01028 | -0.0313 | -77.4903
-8.5 | -0.7418 | 0.00955 | -0.0311 | -77.6754
-8 | -0.6862 | 0.00903 | -0.031 | -75.9911
-7.5 | -0.6301 | 0.00866 | -0.0309 | -72.7598
-7 | -0.5735 | 0.00838 | -0.031 | -68.4368
-6.5 | -0.5179 | 0.00776 | -0.0309 | -66.7397
-6 | -0.4617 | 0.00725 | -0.0309 | -63.6828
-5.5 | -0.405 | 0.00693 | -0.0309 | -58.4416
-5 | -0.3479 | 0.00671 | -0.0311 | -51.848
-4.5 | -0.2907 | 0.00654 | -0.0313 | -44.4495
-4 | -0.2338 | 0.00621 | -0.0314 | -37.649
-3.5 | -0.1766 | 0.00597 | -0.0316 | -29.5812
-3 | -0.1192 | 0.00579 | -0.0318 | -20.5872
-2.5 | -0.0617 | 0.00568 | -0.0321 | -10.8627
-2 | -0.0042 | 0.00554 | -0.0324 | -0.75812
-1.5 | 0.0534 | 0.00544 | -0.0327 | 9.8162
-1 | 0.111 | 0.00536 | -0.033 | 20.709
-0.5 | 0.1686 | 0.00528 | -0.0333 | 31.9318
0 | 0.2259 | 0.00511 | -0.0337 | 44.2074
0.5 | 0.2826 | 0.00456 | -0.0343 | 61.9737
1 | 0.3387 | 0.00393 | -0.0348 | 86.1832
1.5 | 0.3948 | 0.00363 | -0.0351 | 108.7603
2 | 0.452 | 0.00373 | -0.0354 | 121.1796
2.5 | 0.5088 | 0.0039 | -0.0357 | 130.4615
3 | 0.5653 | 0.00411 | -0.036 | 137.5426
3.5 | 0.6195 | 0.00469 | -0.036 | 132.0896
4 | 0.6726 | 0.00512 | -0.0357 | 131.3672
4.5 | 0.726 | 0.00564 | -0.0354 | 128.7234
5 | 0.7835 | 0.00623 | -0.0362 | 125.7624
5.5 | 0.8379 | 0.00682 | -0.0363 | 122.8592
6 | 0.8927 | 0.00729 | -0.0364 | 122.4554
6.5 | 0.9476 | 0.00768 | -0.0365 | 123.3854
7 | 1.0021 | 0.00811 | -0.0366 | 123.5635
7.5 | 1.056 | 0.0086 | -0.0366 | 122.7907
8 | 1.1096 | 0.00908 | -0.0365 | 122.2026
8.5 | 1.1621 | 0.00966 | -0.0363 | 120.3002
9 | 1.2138 | 0.01029 | -0.036 | 117.9592
9.5 | 1.2647 | 0.01096 | -0.0356 | 115.3923
10 | 1.3143 | 0.01172 | -0.035 | 112.1416
10.5 | 1.3611 | 0.01272 | -0.034 | 107.0047
11 | 1.4096 | 0.01344 | -0.0333 | 104.881
11.5 | 1.4559 | 0.01428 | -0.0324 | 101.9538
12 | 1.4998 | 0.01525 | -0.0311 | 98.3475
12.5 | 1.5402 | 0.01638 | -0.0294 | 94.0293
13 | 1.5753 | 0.01773 | -0.027 | 88.8494
13.5 | 1.6036 | 0.01912 | -0.0236 | 83.8703
14 | 1.6123 | 0.02079 | -0.0175 | 77.5517
14.5 | 1.6234 | 0.02299 | -0.0133 | 70.6133
15 | 1.6299 | 0.026 | -0.0099 | 62.6885
15.5 | 1.6355 | 0.02953 | -0.0075 | 55.3844
16 | 1.636 | 0.03397 | -0.006 | 48.1601
16.5 | 1.6294 | 0.03964 | -0.0054 | 41.1049
17 | 1.6176 | 0.04649 | -0.0062 | 34.7946
17.5 | 1.5994 | 0.05494 | -0.0084 | 29.1118
18 | 1.5679 | 0.0664 | -0.013 | 23.613
18.5 | 1.5381 | 0.07882 | -0.019 | 19.5141
19 | 1.4966 | 0.0946 | -0.0277 | 15.8203
19.5 | 1.455 | 0.11161 | -0.0377 | 13.0365
20 | 1.3938 | 0.13413 | -0.0516 | 10.3914

## 85. Re 6M Mach 0.25 (1)
BIGFOIL.COM POLAR EXPORT
NACA63-409 a=0.0
NACA63-409 a=0.0 |  |  |  | Cl Max: | 1.045 | at alpha= | 8 | deg
JavaFoil+Calcfoil stall+Eppler ext transition |  |  |  | L/D Max: | 149.717 | at alpha= | 4.5 | deg
Re: | 6000000 |  |  | Cd Min: | 0.00427 | at alpha= | 0 | deg
Mach: | 0.25 |  |  | Cl=0 at alpha= | -1.9167 | deg
|  |  |  | @ Cl=0.1, Cd= | 0.005495
|  |  |  | @ Cl=0.4, Cd= | 0.0857
|  |  |  | @ Cl=0.6, Cd= | 0.0857
alpha (deg) | Cl | Cd | Cm | Cl/Cd
-13 | -0.063 | 0.08758 | -0.012 | -0.717
-12.5 | -0.06 | 0.08239 | -0.012 | -0.728
-12 | -0.057 | 0.08156 | -0.011 | -0.7
-11.5 | -0.169 | 0.0772 | -0.011 | -2.186
-11 | -0.227 | 0.07293 | -0.011 | -3.116
-10.5 | -0.277 | 0.06862 | -0.011 | -4.037
-10 | -0.32 | 0.06422 | -0.011 | -4.982
-9.5 | -0.35 | 0.06068 | -0.012 | -5.765
-9 | -0.369 | 0.05757 | -0.012 | -6.414
-8.5 | -0.382 | 0.05397 | -0.012 | -7.071
-8 | -0.387 | 0.0506 | -0.012 | -7.642
-7.5 | -0.384 | 0.04787 | -0.012 | -8.024
-7 | -0.374 | 0.04476 | -0.012 | -8.364
-6.5 | -0.358 | 0.04193 | -0.013 | -8.529
-6 | -0.336 | 0.03841 | -0.014 | -8.738
-5.5 | -0.308 | 0.03491 | -0.016 | -8.831
-5 | -0.337 | 0.00678 | -0.028 | -49.707
-4.5 | -0.29 | 0.0064 | -0.028 | -45.244
-4 | -0.238 | 0.00621 | -0.028 | -38.368
-3.5 | -0.184 | 0.00603 | -0.029 | -30.522
-3 | -0.127 | 0.00591 | -0.029 | -21.551
-2.5 | -0.069 | 0.00577 | -0.029 | -11.973
-2 | -0.01 | 0.0057 | -0.03 | -1.715
-1.5 | 0.05 | 0.00557 | -0.03 | 8.983
-1 | 0.11 | 0.00548 | -0.03 | 20.107
-0.5 | 0.171 | 0.00546 | -0.031 | 31.264
0 | 0.231 | 0.00427 | -0.031 | 54.073
0.5 | 0.291 | 0.00429 | -0.031 | 67.789
1 | 0.351 | 0.00432 | -0.032 | 81.235
1.5 | 0.411 | 0.00435 | -0.032 | 94.471
2 | 0.471 | 0.00443 | -0.033 | 106.145
2.5 | 0.53 | 0.00454 | -0.033 | 116.85
3 | 0.59 | 0.00474 | -0.033 | 124.389
3.5 | 0.649 | 0.0049 | -0.034 | 132.368
4 | 0.706 | 0.00515 | -0.034 | 137.099
4.5 | 0.763 | 0.0051 | -0.034 | 149.717
5 | 0.818 | 0.00551 | -0.035 | 148.517
5.5 | 0.87 | 0.00646 | -0.035 | 134.699
6 | 0.918 | 0.00674 | -0.036 | 136.301
6.5 | 0.962 | 0.00912 | -0.036 | 105.538
7 | 1.001 | 0.00965 | -0.036 | 103.719
7.5 | 1.031 | 0.0102 | -0.037 | 101.082
8 | 1.045 | 0.0108 | -0.037 | 96.739
8.5 | 1.045 | 0.01151 | -0.037 | 90.792
9 | 1.028 | 0.01247 | -0.038 | 82.446
9.5 | 0.996 | 0.01344 | -0.038 | 74.095
10 | 0.945 | 0.01483 | -0.038 | 63.766
10.5 | 0.872 | 0.01781 | -0.038 | 48.946
11 | 0.788 | 0.02111 | -0.037 | 37.337
11.5 | 0.61 | 0.07031 | -0.024 | 8.674
12 | 0.527 | 0.07796 | -0.022 | 6.76
12.5 | 0.447 | 0.07674 | -0.026 | 5.823
13 | 0.352 | 0.0857 | -0.024 | 4.104

## 86. Re 6M Mach 0.25 (2)
BIGFOIL.COM POLAR EXPORT
NACA63-409 a=0.0
NACA63-409 a=0.0 |  |  |  | Cl Max: | 1.4748 | at alpha= | 12 | deg
XFOIL ncrit=9 |  |  |  | L/D Max: | 139.761 | at alpha= | 3 | deg
Re: | 6000000 |  |  | Cd Min: | 0.25988 | at alpha= | -20 | deg
Mach: | 0.25 |  |  | Cl=0 at alpha= | -1.9647 | deg
|  |  |  | @ Cl=0.1, Cd= | 0.0054075
|  |  |  | @ Cl=0.4, Cd= | 0.0036986
|  |  |  | @ Cl=0.6, Cd= | 0.0043302
alpha (deg) | Cl | Cd | Cm | Cl/Cd
-20 | -0.8035 | 0.25988 | 0.0841 | -3.0918
-19.5 | -0.7844 | 0.25315 | 0.0794 | -3.0986
-19 | -0.7654 | 0.24622 | 0.0749 | -3.1086
-18.5 | -0.7457 | 0.23906 | 0.0705 | -3.1193
-18 | -0.7265 | 0.23109 | 0.066 | -3.1438
-17.5 | -0.7074 | 0.22378 | 0.0616 | -3.1611
-17 | -0.6887 | 0.21639 | 0.0572 | -3.1827
-16.5 | -0.6701 | 0.20886 | 0.0528 | -3.2084
-16 | -0.6519 | 0.20127 | 0.0484 | -3.2389
-15.5 | -0.6337 | 0.19366 | 0.0441 | -3.2722
-15 | -0.6163 | 0.18591 | 0.0398 | -3.315
-14 | -0.5879 | 0.16791 | 0.0308 | -3.5013
-13 | -0.5621 | 0.15013 | 0.0219 | -3.7441
-12.5 | -0.5468 | 0.14285 | 0.018 | -3.8278
-12 | -0.5338 | 0.13483 | 0.0139 | -3.9591
-10.5 | -0.5007 | 0.10945 | 0.0002 | -4.5747
-10 | -0.4998 | 0.10009 | -0.0041 | -4.9935
-9.5 | -0.5085 | 0.08911 | -0.0095 | -5.7064
-9 | -0.5086 | 0.08098 | -0.0139 | -6.2806
-8.5 | -0.5326 | 0.07076 | -0.0199 | -7.5269
-8 | -0.716 | 0.01186 | -0.0366 | -60.371
-7.5 | -0.6586 | 0.01038 | -0.0357 | -63.4489
-7 | -0.5997 | 0.00941 | -0.035 | -63.7301
-6.5 | -0.54 | 0.00879 | -0.0344 | -61.4334
-6 | -0.481 | 0.00806 | -0.0339 | -59.6774
-5.5 | -0.4219 | 0.00739 | -0.0335 | -57.0907
-5 | -0.362 | 0.00705 | -0.0333 | -51.3475
-4.5 | -0.3023 | 0.00672 | -0.0331 | -44.9851
-4 | -0.2424 | 0.00653 | -0.0331 | -37.121
-3.5 | -0.1832 | 0.00609 | -0.0331 | -30.0821
-3 | -0.1235 | 0.00587 | -0.0331 | -21.0392
-2.5 | -0.0638 | 0.00572 | -0.0333 | -11.1538
-2 | -0.0042 | 0.00558 | -0.0335 | -0.75269
-1.5 | 0.0553 | 0.00546 | -0.0337 | 10.1282
-1 | 0.1149 | 0.00539 | -0.034 | 21.3173
-0.5 | 0.1744 | 0.00532 | -0.0344 | 32.782
0 | 0.2336 | 0.00516 | -0.0347 | 45.2713
0.5 | 0.2922 | 0.00461 | -0.0353 | 63.3839
1 | 0.3499 | 0.00394 | -0.0358 | 88.8071
1.5 | 0.408 | 0.00366 | -0.0361 | 111.4754
2 | 0.467 | 0.00377 | -0.0364 | 123.8727
2.5 | 0.5258 | 0.00395 | -0.0367 | 133.1139
3 | 0.5842 | 0.00418 | -0.0369 | 139.7608
4 | 0.6957 | 0.00524 | -0.0366 | 132.7672
4.5 | 0.7495 | 0.00578 | -0.0359 | 129.6713
5 | 0.8098 | 0.00643 | -0.0367 | 125.9409
5.5 | 0.8664 | 0.00704 | -0.0366 | 123.0682
6 | 0.9238 | 0.00749 | -0.0365 | 123.3378
6.5 | 0.9809 | 0.00796 | -0.0363 | 123.2286
7 | 1.0379 | 0.00843 | -0.0361 | 123.1198
7.5 | 1.0945 | 0.00894 | -0.0357 | 122.4273
8 | 1.1499 | 0.00959 | -0.0351 | 119.9062
8.5 | 1.2047 | 0.01029 | -0.0343 | 117.0748
9 | 1.2584 | 0.01106 | -0.0334 | 113.7794
9.5 | 1.3102 | 0.012 | -0.032 | 109.1833
10 | 1.3586 | 0.01321 | -0.0302 | 102.8463
10.5 | 1.4055 | 0.01445 | -0.0282 | 97.2664
11 | 1.4449 | 0.01617 | -0.0252 | 89.3568
11.5 | 1.4724 | 0.01848 | -0.0207 | 79.6753
12 | 1.4748 | 0.02103 | -0.013 | 70.1284
12.5 | 1.4698 | 0.02458 | -0.0069 | 59.7966
13 | 1.4483 | 0.03047 | -0.0025 | 47.532
13.5 | 1.4343 | 0.03677 | -0.0009 | 39.0073
14 | 1.407 | 0.04544 | -0.0016 | 30.9639
14.5 | 1.3843 | 0.05482 | -0.0045 | 25.2517
15 | 1.3473 | 0.06767 | -0.0106 | 19.9099
15.5 | 1.3091 | 0.08268 | -0.0192 | 15.8333
16 | 1.2758 | 0.09858 | -0.0289 | 12.9418
16.5 | 1.2353 | 0.1174 | -0.0405 | 10.5221
17 | 1.1989 | 0.13629 | -0.052 | 8.7967

## 87. Re 6M Mach 0.50 (1)
BIGFOIL.COM POLAR EXPORT
NACA63-409 a=0.0
NACA63-409 a=0.0 |  |  |  | Cl Max: | 1.148 | at alpha= | 20 | deg
JavaFoil+Calcfoil stall+Eppler ext transition |  |  |  | L/D Max: | 152.924 | at alpha= | 4 | deg
Re: | 6000000 |  |  | Cd Min: | 0.00436 | at alpha= | 0.5 | deg
Mach: | 0.5 |  |  | Cl=0 at alpha= | -1.9179 | deg
|  |  |  | @ Cl=0.1, Cd= | 0.0055475
|  |  |  | @ Cl=0.4, Cd= | 0.0043907
|  |  |  | @ Cl=0.6, Cd= | 0.0047606
alpha (deg) | Cl | Cd | Cm | Cl/Cd
-20 | -0.966 | 0.15585 | -0.013 | -6.196
-19.5 | -0.939 | 0.15111 | -0.013 | -6.216
-19 | -0.913 | 0.14603 | -0.013 | -6.253
-18.5 | -0.887 | 0.14128 | -0.013 | -6.279
-18 | -0.862 | 0.13931 | -0.014 | -6.185
-17.5 | -0.835 | 0.13334 | -0.014 | -6.259
-17 | -0.806 | 0.12841 | -0.013 | -6.28
-16.5 | -0.78 | 0.12122 | -0.013 | -6.436
-16 | -0.754 | 0.11702 | -0.013 | -6.442
-15.5 | -0.728 | 0.11333 | -0.013 | -6.419
-15 | -0.701 | 0.10841 | -0.014 | -6.468
-14.5 | -0.674 | 0.10638 | -0.013 | -6.338
-14 | -0.648 | 0.09664 | -0.014 | -6.702
-13.5 | -0.621 | 0.08956 | -0.014 | -6.938
-13 | -0.595 | 0.08242 | -0.014 | -7.221
-12.5 | -0.569 | 0.07685 | -0.015 | -7.408
-12 | -0.543 | 0.07224 | -0.015 | -7.515
-11.5 | -0.513 | 0.08249 | -0.013 | -6.223
-11 | -0.487 | 0.07567 | -0.013 | -6.43
-10.5 | -0.46 | 0.06693 | -0.014 | -6.874
-10 | -0.434 | 0.06217 | -0.014 | -6.977
-9.5 | -0.408 | 0.05673 | -0.015 | -7.188
-9 | -0.382 | 0.05223 | -0.016 | -7.316
-8.5 | -0.358 | 0.04694 | -0.017 | -7.62
-8 | -0.325 | 0.05644 | -0.013 | -5.767
-7.5 | -0.299 | 0.0509 | -0.013 | -5.869
-7 | -0.272 | 0.04593 | -0.014 | -5.925
-6.5 | -0.246 | 0.04228 | -0.015 | -5.81
-6 | -0.219 | 0.03942 | -0.015 | -5.557
-5.5 | -0.192 | 0.03954 | -0.014 | -4.848
-5 | -0.165 | 0.03783 | -0.014 | -4.356
-4.5 | -0.211 | 0.03644 | -0.013 | -5.779
-4 | -0.198 | 0.03287 | -0.015 | -6.01
-3.5 | -0.198 | 0.00624 | -0.032 | -31.657
-3 | -0.14 | 0.00608 | -0.032 | -22.96
-2.5 | -0.077 | 0.00591 | -0.033 | -12.953
-2 | -0.011 | 0.00577 | -0.033 | -1.884
-1.5 | 0.056 | 0.0056 | -0.034 | 9.954
-1 | 0.123 | 0.00552 | -0.034 | 22.261
-0.5 | 0.19 | 0.00551 | -0.034 | 34.555
0 | 0.258 | 0.00542 | -0.035 | 47.617
0.5 | 0.325 | 0.00436 | -0.035 | 74.613
1 | 0.392 | 0.00438 | -0.036 | 89.412
1.5 | 0.459 | 0.00447 | -0.036 | 102.615
2 | 0.526 | 0.00457 | -0.036 | 115
2.5 | 0.592 | 0.00478 | -0.037 | 123.972
3 | 0.658 | 0.00462 | -0.037 | 142.609
3.5 | 0.723 | 0.00484 | -0.038 | 149.353
4 | 0.787 | 0.00514 | -0.038 | 152.924
4.5 | 0.848 | 0.00565 | -0.038 | 150.097
5 | 0.905 | 0.00883 | -0.039 | 102.474
5.5 | 0.954 | 0.00948 | -0.039 | 100.572
6 | 0.99 | 0.01024 | -0.04 | 96.67
6.5 | 1.006 | 0.01121 | -0.04 | 89.755
7 | 0.98 | 0.01229 | -0.04 | 79.693
7.5 | 0.601 | 0.01468 | -0.04 | 40.968
8 | 0.629 | 0.01569 | -0.04 | 40.1
8.5 | 0.664 | 0.01531 | -0.041 | 43.345
9 | 0.688 | 0.01765 | -0.041 | 38.961
9.5 | 0.601 | 0.06361 | -0.021 | 9.449
10 | 0.745 | 0.01973 | -0.042 | 37.734
10.5 | 0.766 | 0.02289 | -0.041 | 33.469
11 | 0.68 | 0.07596 | -0.023 | 8.947
11.5 | 0.704 | 0.08449 | -0.023 | 8.337
12 | 0.744 | 0.07374 | -0.029 | 10.092
12.5 | 0.758 | 0.08583 | -0.025 | 8.835
13 | 0.784 | 0.09565 | -0.026 | 8.196
13.5 | 0.807 | 0.093 | -0.025 | 8.682
14 | 0.832 | 0.10152 | -0.025 | 8.199
14.5 | 0.862 | 0.10642 | -0.028 | 8.102
15 | 0.887 | 0.11527 | -0.028 | 7.699
15.5 | 0.909 | 0.11407 | -0.027 | 7.968
16 | 0.94 | 0.11763 | -0.029 | 7.987
16.5 | 0.97 | 0.12301 | -0.031 | 7.887
17 | 0.986 | 0.12978 | -0.029 | 7.598
17.5 | 1.012 | 0.13311 | -0.03 | 7.606
18 | 1.044 | 0.13507 | -0.032 | 7.726
18.5 | 1.081 | 0.13302 | -0.035 | 8.123
19 | 1.088 | 0.145 | -0.032 | 7.504
19.5 | 1.115 | 0.14935 | -0.032 | 7.463
20 | 1.148 | 0.15043 | -0.035 | 7.631

## 88. Re 6M Mach 0.50 (2)
BIGFOIL.COM POLAR EXPORT
NACA63-409 a=0.0
NACA63-409 a=0.0 |  |  |  | Cl Max: | 1.242 | at alpha= | 8 | deg
XFOIL ncrit=9 |  |  |  | L/D Max: | 149.598 | at alpha= | 3 | deg
Re: | 6000000 |  |  | Cd Min: | 0.13956 | at alpha= | -11.5 | deg
Mach: | 0.5 |  |  | Cl=0 at alpha= | -1.9665 | deg
|  |  |  | @ Cl=0.1, Cd= | 0.0055475
|  |  |  | @ Cl=0.4, Cd= | 0.0040197
|  |  |  | @ Cl=0.6, Cd= | 0.0041709
alpha (deg) | Cl | Cd | Cm | Cl/Cd
-11.5 | -0.5133 | 0.13956 | 0.0162 | -3.678
-11 | -0.4979 | 0.13086 | 0.0117 | -3.8048
-10.5 | -0.4823 | 0.12257 | 0.0073 | -3.9349
-10 | -0.4677 | 0.11415 | 0.0028 | -4.0972
-9.5 | -0.4555 | 0.10558 | -0.0018 | -4.3143
-9 | -0.4448 | 0.09712 | -0.0063 | -4.5799
-8.5 | -0.4354 | 0.08892 | -0.0108 | -4.8965
-8 | -0.429 | 0.0807 | -0.0155 | -5.316
-7.5 | -0.4265 | 0.07255 | -0.0203 | -5.8787
-7 | -0.4321 | 0.0645 | -0.0253 | -6.6992
-6.5 | -0.4408 | 0.05541 | -0.034 | -7.9552
-6 | -0.4252 | 0.04715 | -0.0395 | -9.018
-5.5 | -0.3995 | 0.03883 | -0.0428 | -10.2884
-5 | -0.3665 | 0.02952 | -0.0444 | -12.4153
-4.5 | -0.3246 | 0.01994 | -0.0439 | -16.2788
-4 | -0.2725 | 0.01197 | -0.0424 | -22.7652
-3.5 | -0.2115 | 0.00762 | -0.0407 | -27.7559
-3 | -0.1434 | 0.00649 | -0.0396 | -22.0955
-2.5 | -0.0738 | 0.00608 | -0.039 | -12.1382
-2 | -0.0046 | 0.0058 | -0.0387 | -0.7931
-1.5 | 0.0641 | 0.0056 | -0.0387 | 11.4464
-1 | 0.1325 | 0.0055 | -0.0388 | 24.0909
-0.5 | 0.2006 | 0.00542 | -0.039 | 37.0111
0 | 0.2685 | 0.00534 | -0.0393 | 50.2809
0.5 | 0.3355 | 0.00491 | -0.0398 | 68.3299
1 | 0.4007 | 0.00401 | -0.0404 | 99.9252
1.5 | 0.4674 | 0.00383 | -0.0407 | 122.0366
2 | 0.5351 | 0.00396 | -0.0409 | 135.1263
2.5 | 0.6028 | 0.00418 | -0.0411 | 144.2105
3 | 0.6702 | 0.00448 | -0.0411 | 149.5982
3.5 | 0.7349 | 0.00518 | -0.0408 | 141.8726
4 | 0.7989 | 0.00583 | -0.04 | 137.0326
4.5 | 0.8571 | 0.00651 | -0.0377 | 131.659
5 | 0.9285 | 0.00734 | -0.0379 | 126.4986
5.5 | 0.9964 | 0.00792 | -0.0367 | 125.8081
6 | 1.0646 | 0.00852 | -0.0352 | 124.9531
6.5 | 1.1328 | 0.00923 | -0.0331 | 122.7302
7 | 1.1979 | 0.01032 | -0.03 | 116.0756
7.5 | 1.2402 | 0.01305 | -0.0235 | 95.0345
8 | 1.242 | 0.01743 | -0.0134 | 71.2565
8.5 | 1.2172 | 0.02254 | -0.0032 | 54.0018
9 | 1.1915 | 0.02949 | 0.0018 | 40.4035
9.5 | 1.1633 | 0.03782 | 0.0028 | 30.7589
10 | 1.1253 | 0.04854 | -0.0003 | 23.1829
10.5 | 1.0918 | 0.06049 | -0.0065 | 18.0493
11 | 1.0587 | 0.07449 | -0.0156 | 14.2126
11.5 | 1.0333 | 0.08933 | -0.0258 | 11.5672
12 | 1.012 | 0.105 | -0.0361 | 9.6381
12.5 | 0.993 | 0.12081 | -0.0454 | 8.2195
13 | 0.9796 | 0.1358 | -0.0545 | 7.2135

## 89. Re 7M Mach 0.00 (1)
BIGFOIL.COM POLAR EXPORT
NACA63-409 a=0.0
NACA63-409 a=0.0 |  |  |  | Cl Max: | 1.067 | at alpha= | 9 | deg
JavaFoil+Calcfoil stall+Eppler ext transition |  |  |  | L/D Max: | 147.977 | at alpha= | 5 | deg
Re: | 7000000 |  |  | Cd Min: | 0.00424 | at alpha= | 0 | deg
Mach: | 0 |  |  | Cl=0 at alpha= | -1.9224 | deg
|  |  |  | @ Cl=0.1, Cd= | 0.0054097
|  |  |  | @ Cl=0.4, Cd= | 0.0043821
|  |  |  | @ Cl=0.6, Cd= | 0.0047819
alpha (deg) | Cl | Cd | Cm | Cl/Cd
-15 | -0.312 | 0.10767 | -0.01 | -2.898
-14.5 | -0.33 | 0.10212 | -0.011 | -3.227
-14 | -0.347 | 0.09852 | -0.01 | -3.526
-13.5 | -0.366 | 0.09291 | -0.011 | -3.934
-13 | -0.383 | 0.08772 | -0.011 | -4.371
-12.5 | -0.401 | 0.08378 | -0.011 | -4.785
-12 | -0.417 | 0.07936 | -0.011 | -5.26
-11.5 | -0.433 | 0.07473 | -0.011 | -5.789
-11 | -0.446 | 0.06967 | -0.011 | -6.4
-10.5 | -0.456 | 0.0672 | -0.011 | -6.791
-10 | -0.464 | 0.06328 | -0.011 | -7.327
-9.5 | -0.464 | 0.05964 | -0.011 | -7.774
-9 | -0.458 | 0.05523 | -0.011 | -8.291
-8.5 | -0.449 | 0.05181 | -0.012 | -8.659
-8 | -0.435 | 0.04879 | -0.012 | -8.909
-7.5 | -0.417 | 0.04578 | -0.012 | -9.111
-7 | -0.396 | 0.04242 | -0.013 | -9.331
-6.5 | -0.373 | 0.03768 | -0.015 | -9.895
-6 | -0.42 | 0.00689 | -0.026 | -60.964
-5.5 | -0.379 | 0.00671 | -0.027 | -56.412
-5 | -0.333 | 0.00654 | -0.027 | -50.919
-4.5 | -0.284 | 0.00636 | -0.027 | -44.685
-4 | -0.233 | 0.00622 | -0.027 | -37.439
-3.5 | -0.179 | 0.0059 | -0.028 | -30.385
-3 | -0.124 | 0.00577 | -0.028 | -21.452
-2.5 | -0.067 | 0.00568 | -0.028 | -11.805
-2 | -0.009 | 0.00555 | -0.029 | -1.709
-1.5 | 0.049 | 0.00548 | -0.029 | 8.856
-1 | 0.107 | 0.0054 | -0.029 | 19.779
-0.5 | 0.165 | 0.00536 | -0.03 | 30.829
0 | 0.224 | 0.00424 | -0.03 | 52.695
0.5 | 0.282 | 0.00428 | -0.03 | 65.872
1 | 0.34 | 0.00428 | -0.031 | 79.388
1.5 | 0.398 | 0.00438 | -0.031 | 90.892
2 | 0.456 | 0.00444 | -0.031 | 102.615
2.5 | 0.514 | 0.00457 | -0.032 | 112.289
3 | 0.571 | 0.00467 | -0.032 | 122.228
3.5 | 0.628 | 0.00489 | -0.033 | 128.456
4 | 0.685 | 0.00509 | -0.033 | 134.527
4.5 | 0.74 | 0.0054 | -0.033 | 137.021
5 | 0.794 | 0.00536 | -0.034 | 147.977
5.5 | 0.845 | 0.00614 | -0.034 | 137.549
6 | 0.893 | 0.00645 | -0.034 | 138.506
6.5 | 0.939 | 0.00666 | -0.035 | 141.001
7 | 0.981 | 0.00896 | -0.035 | 109.487
7.5 | 1.017 | 0.0094 | -0.036 | 108.161
8 | 1.042 | 0.0099 | -0.036 | 105.328
8.5 | 1.059 | 0.01039 | -0.036 | 102.002
9 | 1.067 | 0.01106 | -0.037 | 96.465
9.5 | 1.065 | 0.01166 | -0.037 | 91.335
10 | 1.053 | 0.01249 | -0.037 | 84.297
10.5 | 1.032 | 0.01354 | -0.037 | 76.223
11 | 1.003 | 0.0147 | -0.038 | 68.184
11.5 | 0.963 | 0.01673 | -0.038 | 57.571
12 | 0.917 | 0.01965 | -0.037 | 46.649
12.5 | 0.863 | 0.02437 | -0.037 | 35.395
13 | 0.794 | 0.03592 | -0.035 | 22.106
13.5 | 0.766 | 0.03224 | -0.037 | 23.749
14 | 0.706 | 0.0428 | -0.035 | 16.496

## 90. Re 7M Mach 0.00 (2)
BIGFOIL.COM POLAR EXPORT
NACA63-409 a=0.0
NACA63-409 a=0.0 |  |  |  | Cl Max: | 1.672 | at alpha= | 16.5 | deg
XFOIL ncrit=9 |  |  |  | L/D Max: | 134.498 | at alpha= | 3 | deg
Re: | 7000000 |  |  | Cd Min: | 0.1039 | at alpha= | 20 | deg
Mach: | 0 |  |  | Cl=0 at alpha= | -1.9615 | deg
|  |  |  | @ Cl=0.1, Cd= | 0.0052706
|  |  |  | @ Cl=0.4, Cd= | 0.0036489
|  |  |  | @ Cl=0.6, Cd= | 0.0045476
alpha (deg) | Cl | Cd | Cm | Cl/Cd
-14 | -1.2405 | 0.02822 | -0.0366 | -43.9582
-13.5 | -1.2297 | 0.02094 | -0.0346 | -58.7249
-13 | -1.1921 | 0.0178 | -0.0336 | -66.9719
-12.5 | -1.1512 | 0.01553 | -0.0323 | -74.1275
-11 | -1.0028 | 0.01258 | -0.0307 | -79.7138
-10.5 | -0.9502 | 0.01193 | -0.0305 | -79.6479
-10 | -0.8971 | 0.01126 | -0.0303 | -79.6714
-9.5 | -0.844 | 0.01048 | -0.0302 | -80.5344
-9 | -0.7911 | 0.00948 | -0.03 | -83.4494
-8.5 | -0.7369 | 0.00885 | -0.0299 | -83.2655
-8 | -0.6817 | 0.00844 | -0.0299 | -80.7701
-7.5 | -0.6261 | 0.00815 | -0.03 | -76.8221
-6.5 | -0.5145 | 0.00747 | -0.0302 | -68.8755
-6 | -0.459 | 0.00694 | -0.0303 | -66.1383
-5.5 | -0.4028 | 0.00662 | -0.0304 | -60.8459
-5 | -0.3461 | 0.00642 | -0.0306 | -53.9097
-4.5 | -0.2893 | 0.00628 | -0.0309 | -46.0669
-4 | -0.2325 | 0.00607 | -0.0311 | -38.3031
-3.5 | -0.1758 | 0.00579 | -0.0313 | -30.3627
-3 | -0.1188 | 0.00562 | -0.0315 | -21.1388
-2.5 | -0.0616 | 0.00552 | -0.0318 | -11.1594
-2 | -0.0044 | 0.00542 | -0.0321 | -0.81181
-1.5 | 0.0528 | 0.00532 | -0.0325 | 9.9248
-1 | 0.1101 | 0.00526 | -0.0328 | 20.9316
-0.5 | 0.1674 | 0.00518 | -0.0331 | 32.3166
0 | 0.2245 | 0.00504 | -0.0335 | 44.5437
0.5 | 0.2812 | 0.00469 | -0.034 | 59.9574
1 | 0.3372 | 0.00405 | -0.0346 | 83.2593
1.5 | 0.3928 | 0.00364 | -0.035 | 107.9121
2 | 0.4495 | 0.00371 | -0.0353 | 121.159
2.5 | 0.5062 | 0.00389 | -0.0356 | 130.1285
3 | 0.5622 | 0.00418 | -0.036 | 134.4976
3.5 | 0.6167 | 0.00471 | -0.0361 | 130.9342
4 | 0.6708 | 0.00515 | -0.0361 | 130.2524
4.5 | 0.7217 | 0.0056 | -0.0354 | 128.875
5 | 0.7793 | 0.00607 | -0.0362 | 128.3855
5.5 | 0.8336 | 0.00663 | -0.0364 | 125.7315
6 | 0.8881 | 0.00707 | -0.0365 | 125.6153
6.5 | 0.9427 | 0.00745 | -0.0367 | 126.5369
7 | 0.997 | 0.00784 | -0.0368 | 127.1684
7.5 | 1.0507 | 0.00829 | -0.0369 | 126.7431
8 | 1.1039 | 0.00875 | -0.0369 | 126.16
8.5 | 1.1563 | 0.00929 | -0.0369 | 124.4672
9 | 1.2079 | 0.00988 | -0.0367 | 122.2571
9.5 | 1.2586 | 0.01051 | -0.0364 | 119.7526
10 | 1.3083 | 0.01121 | -0.036 | 116.7083
10.5 | 1.3563 | 0.01204 | -0.0354 | 112.6495
11 | 1.405 | 0.01268 | -0.0349 | 110.8044
11.5 | 1.4522 | 0.01341 | -0.0343 | 108.2923
12 | 1.498 | 0.0142 | -0.0335 | 105.493
12.5 | 1.5409 | 0.01515 | -0.0324 | 101.7096
13 | 1.5791 | 0.01637 | -0.0306 | 96.463
13.5 | 1.6141 | 0.01761 | -0.0284 | 91.6581
14 | 1.6402 | 0.01902 | -0.0249 | 86.2355
14.5 | 1.6493 | 0.02057 | -0.019 | 80.1799
15 | 1.6572 | 0.02286 | -0.0146 | 72.4934
15.5 | 1.6676 | 0.02547 | -0.0116 | 65.4731
16 | 1.6719 | 0.02896 | -0.009 | 57.7314
16.5 | 1.672 | 0.03329 | -0.0074 | 50.2253
17 | 1.6677 | 0.03851 | -0.0067 | 43.3056
17.5 | 1.6582 | 0.04487 | -0.0071 | 36.9556
18 | 1.6369 | 0.05344 | -0.0092 | 30.6306
18.5 | 1.6155 | 0.06305 | -0.0127 | 25.6225
19 | 1.5865 | 0.07491 | -0.0181 | 21.1787
19.5 | 1.5598 | 0.08732 | -0.0245 | 17.863
20 | 1.5169 | 0.1039 | -0.0339 | 14.5996

## 91. Re 7M Mach 0.10 (1)
BIGFOIL.COM POLAR EXPORT
NACA63-409 a=0.0
NACA63-409 a=0.0 |  |  |  | Cl Max: | 1.064 | at alpha= | 9 | deg
JavaFoil+Calcfoil stall+Eppler ext transition |  |  |  | L/D Max: | 147.664 | at alpha= | 5 | deg
Re: | 7000000 |  |  | Cd Min: | 0.00423 | at alpha= | 0 | deg
Mach: | 0.1 |  |  | Cl=0 at alpha= | -1.9152 | deg
|  |  |  | @ Cl=0.1, Cd= | 0.0054424
|  |  |  | @ Cl=0.4, Cd= | 0.00436
|  |  |  | @ Cl=0.6, Cd= | 0.0047984
alpha (deg) | Cl | Cd | Cm | Cl/Cd
-14.5 | -0.289 | 0.10386 | -0.011 | -2.782
-14 | -0.309 | 0.09973 | -0.011 | -3.096
-13.5 | -0.329 | 0.09489 | -0.011 | -3.47
-13 | -0.35 | 0.08792 | -0.011 | -3.978
-12.5 | -0.37 | 0.08418 | -0.011 | -4.398
-12 | -0.39 | 0.07882 | -0.011 | -4.945
-11.5 | -0.408 | 0.07493 | -0.011 | -5.448
-11 | -0.425 | 0.07005 | -0.011 | -6.065
-10.5 | -0.439 | 0.06616 | -0.011 | -6.631
-10 | -0.449 | 0.06294 | -0.011 | -7.137
-9.5 | -0.452 | 0.06004 | -0.011 | -7.53
-9 | -0.449 | 0.05554 | -0.011 | -8.082
-8.5 | -0.442 | 0.05226 | -0.012 | -8.452
-8 | -0.43 | 0.04872 | -0.012 | -8.829
-7.5 | -0.414 | 0.04588 | -0.012 | -9.017
-7 | -0.395 | 0.04182 | -0.014 | -9.437
-6.5 | -0.37 | 0.03904 | -0.015 | -9.481
-6 | -0.42 | 0.0069 | -0.026 | -60.862
-5.5 | -0.379 | 0.00676 | -0.027 | -56.061
-5 | -0.334 | 0.00656 | -0.027 | -50.877
-4.5 | -0.285 | 0.0064 | -0.027 | -44.556
-4 | -0.234 | 0.00626 | -0.028 | -37.357
-3.5 | -0.18 | 0.00591 | -0.028 | -30.432
-3 | -0.124 | 0.00575 | -0.028 | -21.612
-2.5 | -0.067 | 0.00567 | -0.029 | -11.893
-2 | -0.01 | 0.00559 | -0.029 | -1.704
-1.5 | 0.049 | 0.00546 | -0.029 | 8.934
-1 | 0.107 | 0.00544 | -0.03 | 19.718
-0.5 | 0.166 | 0.00534 | -0.03 | 31.109
0 | 0.225 | 0.00423 | -0.03 | 53.181
0.5 | 0.283 | 0.00426 | -0.031 | 66.433
1 | 0.342 | 0.00433 | -0.031 | 78.933
1.5 | 0.4 | 0.00436 | -0.031 | 91.692
2 | 0.458 | 0.00444 | -0.032 | 103.11
2.5 | 0.516 | 0.00455 | -0.032 | 113.36
3 | 0.574 | 0.00473 | -0.032 | 121.349
3.5 | 0.631 | 0.00488 | -0.033 | 129.403
4 | 0.688 | 0.00509 | -0.033 | 135.1
4.5 | 0.743 | 0.00541 | -0.034 | 137.274
5 | 0.798 | 0.0054 | -0.034 | 147.664
5.5 | 0.849 | 0.00619 | -0.034 | 137.144
6 | 0.897 | 0.00645 | -0.035 | 139.216
6.5 | 0.943 | 0.00672 | -0.035 | 140.274
7 | 0.984 | 0.00905 | -0.035 | 108.723
7.5 | 1.02 | 0.00948 | -0.036 | 107.608
8 | 1.044 | 0.00998 | -0.036 | 104.579
8.5 | 1.059 | 0.01056 | -0.037 | 100.218
9 | 1.064 | 0.01118 | -0.037 | 95.102
9.5 | 1.058 | 0.01184 | -0.037 | 89.401
10 | 1.042 | 0.01271 | -0.037 | 82.003
10.5 | 1.016 | 0.01385 | -0.038 | 73.349
11 | 0.981 | 0.0151 | -0.038 | 64.997
11.5 | 0.936 | 0.01744 | -0.038 | 53.637
12 | 0.881 | 0.02101 | -0.037 | 41.946
12.5 | 0.837 | 0.02213 | -0.038 | 37.804
13 | 0.779 | 0.02664 | -0.037 | 29.253
13.5 | 0.712 | 0.0367 | -0.036 | 19.404
14 | 0.603 | 0.08599 | -0.026 | 7.016

## 92. Re 7M Mach 0.10 (2)
BIGFOIL.COM POLAR EXPORT
NACA63-409 a=0.0
NACA63-409 a=0.0 |  |  |  | Cl Max: | 1.6501 | at alpha= | 15.5 | deg
XFOIL ncrit=9 |  |  |  | L/D Max: | 134.988 | at alpha= | 3 | deg
Re: | 7000000 |  |  | Cd Min: | 0.12814 | at alpha= | 20 | deg
Mach: | 0.1 |  |  | Cl=0 at alpha= | -1.9609 | deg
|  |  |  | @ Cl=0.1, Cd= | 0.0052712
|  |  |  | @ Cl=0.4, Cd= | 0.0036467
|  |  |  | @ Cl=0.6, Cd= | 0.0045284
alpha (deg) | Cl | Cd | Cm | Cl/Cd
-12.5 | -1.1458 | 0.01994 | -0.036 | -57.4624
-12 | -1.1108 | 0.01639 | -0.034 | -67.773
-11.5 | -1.0635 | 0.01457 | -0.0332 | -72.9925
-11 | -1.0125 | 0.01338 | -0.0326 | -75.6726
-10.5 | -0.9595 | 0.01252 | -0.0322 | -76.6374
-10 | -0.9058 | 0.01173 | -0.0318 | -77.2208
-9.5 | -0.8512 | 0.01113 | -0.0316 | -76.478
-9 | -0.798 | 0.00996 | -0.0312 | -80.1205
-8.5 | -0.7435 | 0.00912 | -0.0309 | -81.5241
-8 | -0.6879 | 0.0086 | -0.0308 | -79.9884
-7.5 | -0.6316 | 0.00824 | -0.0308 | -76.6505
-7 | -0.575 | 0.00796 | -0.0308 | -72.2362
-6.5 | -0.5181 | 0.00776 | -0.0309 | -66.7655
-6 | -0.4625 | 0.00703 | -0.0308 | -65.7895
-5.5 | -0.4058 | 0.00667 | -0.0308 | -60.8396
-5 | -0.3487 | 0.00645 | -0.031 | -54.062
-4.5 | -0.2914 | 0.00629 | -0.0312 | -46.3275
-4 | -0.2341 | 0.00613 | -0.0314 | -38.1892
-3.5 | -0.177 | 0.00581 | -0.0315 | -30.4647
-3 | -0.1195 | 0.00563 | -0.0318 | -21.2256
-2.5 | -0.062 | 0.00553 | -0.0321 | -11.2116
-2 | -0.0045 | 0.00543 | -0.0323 | -0.82873
-1.5 | 0.0531 | 0.00532 | -0.0327 | 9.9812
-1 | 0.1108 | 0.00526 | -0.033 | 21.0646
-0.5 | 0.1684 | 0.00518 | -0.0333 | 32.5097
0 | 0.2259 | 0.00505 | -0.0337 | 44.7327
0.5 | 0.2829 | 0.0047 | -0.0342 | 60.1915
1 | 0.3392 | 0.00405 | -0.0348 | 83.7531
1.5 | 0.3952 | 0.00364 | -0.0352 | 108.5714
2 | 0.4523 | 0.00372 | -0.0355 | 121.586
2.5 | 0.5092 | 0.0039 | -0.0358 | 130.5641
3 | 0.5656 | 0.00419 | -0.0361 | 134.9881
3.5 | 0.6205 | 0.00473 | -0.0363 | 131.1839
4 | 0.6749 | 0.00517 | -0.0363 | 130.5416
4.5 | 0.7263 | 0.00562 | -0.0356 | 129.2349
5 | 0.7841 | 0.00611 | -0.0363 | 128.3306
5.5 | 0.8387 | 0.00666 | -0.0364 | 125.9309
6 | 0.8937 | 0.0071 | -0.0366 | 125.8732
6.5 | 0.9487 | 0.0075 | -0.0367 | 126.4933
7 | 1.0035 | 0.00789 | -0.0368 | 127.1863
7.5 | 1.0577 | 0.00834 | -0.0368 | 126.8225
8 | 1.1112 | 0.00885 | -0.0367 | 125.5593
8.5 | 1.1639 | 0.00942 | -0.0366 | 123.5563
9 | 1.2161 | 0.01 | -0.0363 | 121.61
9.5 | 1.2672 | 0.01066 | -0.0359 | 118.8743
10 | 1.317 | 0.01142 | -0.0353 | 115.324
10.5 | 1.3658 | 0.01221 | -0.0347 | 111.8591
11 | 1.4149 | 0.0129 | -0.034 | 109.6822
11.5 | 1.462 | 0.0137 | -0.0332 | 106.7153
12 | 1.5067 | 0.01463 | -0.032 | 102.987
12.5 | 1.5483 | 0.01572 | -0.0305 | 98.4924
13 | 1.5844 | 0.01708 | -0.0282 | 92.7635
13.5 | 1.616 | 0.01849 | -0.0253 | 87.3986
14 | 1.6276 | 0.02004 | -0.0193 | 81.2176
14.5 | 1.6372 | 0.0221 | -0.0145 | 74.0814
15 | 1.6429 | 0.02499 | -0.0106 | 65.7423
15.5 | 1.6501 | 0.02825 | -0.008 | 58.4106
16 | 1.6493 | 0.03265 | -0.0061 | 50.5145
16.5 | 1.6426 | 0.03817 | -0.0053 | 43.0338
17 | 1.6311 | 0.04482 | -0.0057 | 36.3922
17.5 | 1.6136 | 0.05298 | -0.0076 | 30.4568
18 | 1.5833 | 0.06397 | -0.0118 | 24.7507
18.5 | 1.5528 | 0.07626 | -0.0176 | 20.3619
19 | 1.5124 | 0.09158 | -0.0259 | 16.5145
19.5 | 1.4749 | 0.10755 | -0.0352 | 13.7136
20 | 1.4208 | 0.12814 | -0.0478 | 11.0879

## 93. Re 7M Mach 0.25 (1)
BIGFOIL.COM POLAR EXPORT
NACA63-409 a=0.0
NACA63-409 a=0.0 |  |  |  | Cl Max: | 1.046 | at alpha= | 8 | deg
JavaFoil+Calcfoil stall+Eppler ext transition |  |  |  | L/D Max: | 147.397 | at alpha= | 5 | deg
Re: | 7000000 |  |  | Cd Min: | 0.00425 | at alpha= | 0 | deg
Mach: | 0.25 |  |  | Cl=0 at alpha= | -1.9167 | deg
|  |  |  | @ Cl=0.1, Cd= | 0.0054033
|  |  |  | @ Cl=0.4, Cd= | 0.08377
|  |  |  | @ Cl=0.6, Cd= | 0.08377
alpha (deg) | Cl | Cd | Cm | Cl/Cd
-13 | -0.063 | 0.08647 | -0.012 | -0.726
-12.5 | -0.06 | 0.08198 | -0.012 | -0.732
-12 | -0.057 | 0.08001 | -0.011 | -0.714
-11.5 | -0.169 | 0.0765 | -0.011 | -2.207
-11 | -0.227 | 0.07236 | -0.011 | -3.141
-10.5 | -0.277 | 0.0683 | -0.012 | -4.057
-10 | -0.32 | 0.06385 | -0.012 | -5.012
-9.5 | -0.35 | 0.06013 | -0.012 | -5.819
-9 | -0.369 | 0.05696 | -0.012 | -6.483
-8.5 | -0.382 | 0.0528 | -0.012 | -7.231
-8 | -0.387 | 0.05064 | -0.012 | -7.636
-7.5 | -0.384 | 0.04733 | -0.012 | -8.119
-7 | -0.374 | 0.04429 | -0.012 | -8.455
-6.5 | -0.358 | 0.04142 | -0.013 | -8.644
-6 | -0.336 | 0.03773 | -0.015 | -8.917
-5.5 | -0.379 | 0.00675 | -0.027 | -56.188
-5 | -0.337 | 0.00667 | -0.028 | -50.533
-4.5 | -0.29 | 0.0063 | -0.028 | -45.949
-4 | -0.238 | 0.00608 | -0.028 | -39.213
-3.5 | -0.184 | 0.00593 | -0.029 | -31.023
-3 | -0.127 | 0.00581 | -0.029 | -21.938
-2.5 | -0.069 | 0.00568 | -0.029 | -12.178
-2 | -0.01 | 0.00561 | -0.03 | -1.745
-1.5 | 0.05 | 0.00547 | -0.03 | 9.149
-1 | 0.11 | 0.00539 | -0.03 | 20.435
-0.5 | 0.171 | 0.00536 | -0.031 | 31.843
0 | 0.231 | 0.00425 | -0.031 | 54.318
0.5 | 0.291 | 0.00429 | -0.031 | 67.771
1 | 0.351 | 0.0043 | -0.032 | 81.567
1.5 | 0.411 | 0.00439 | -0.032 | 93.507
2 | 0.471 | 0.00448 | -0.033 | 105.046
2.5 | 0.53 | 0.00461 | -0.033 | 115.014
3 | 0.59 | 0.00475 | -0.033 | 124.163
3.5 | 0.649 | 0.00497 | -0.034 | 130.582
4 | 0.706 | 0.00517 | -0.034 | 136.728
4.5 | 0.763 | 0.00554 | -0.034 | 137.844
5 | 0.818 | 0.00555 | -0.035 | 147.397
5.5 | 0.87 | 0.00634 | -0.035 | 137.133
6 | 0.918 | 0.00661 | -0.036 | 138.819
6.5 | 0.962 | 0.00895 | -0.036 | 107.551
7 | 1.001 | 0.00943 | -0.036 | 106.126
7.5 | 1.031 | 0.00998 | -0.037 | 103.339
8 | 1.046 | 0.01053 | -0.037 | 99.268
8.5 | 1.046 | 0.01123 | -0.037 | 93.11
9 | 1.03 | 0.01214 | -0.038 | 84.788
9.5 | 0.997 | 0.01305 | -0.038 | 76.448
10 | 0.947 | 0.01432 | -0.038 | 66.139
10.5 | 0.876 | 0.01686 | -0.038 | 51.969
11 | 0.795 | 0.01928 | -0.038 | 41.246
11.5 | 0.633 | 0.05444 | -0.03 | 11.635
12 | 0.529 | 0.0756 | -0.024 | 7.002
12.5 | 0.456 | 0.06696 | -0.029 | 6.809
13 | 0.353 | 0.08377 | -0.025 | 4.212

## 94. Re 7M Mach 0.25 (2)
BIGFOIL.COM POLAR EXPORT
NACA63-409 a=0.0
NACA63-409 a=0.0 |  |  |  | Cl Max: | 1.501 | at alpha= | 12 | deg
XFOIL ncrit=9 |  |  |  | L/D Max: | 137.877 | at alpha= | 3 | deg
Re: | 7000000 |  |  | Cd Min: | 0.25865 | at alpha= | -20 | deg
Mach: | 0.25 |  |  | Cl=0 at alpha= | -1.9623 | deg
|  |  |  | @ Cl=0.1, Cd= | 0.0052948
|  |  |  | @ Cl=0.4, Cd= | 0.003715
|  |  |  | @ Cl=0.6, Cd= | 0.0043816
alpha (deg) | Cl | Cd | Cm | Cl/Cd
-20 | -0.804 | 0.25865 | 0.0841 | -3.1084
-19.5 | -0.7849 | 0.25216 | 0.0794 | -3.1127
-19 | -0.766 | 0.24526 | 0.0749 | -3.1232
-18.5 | -0.7466 | 0.2387 | 0.0704 | -3.1278
-18 | -0.7267 | 0.23134 | 0.066 | -3.1413
-17.5 | -0.7075 | 0.2239 | 0.0616 | -3.1599
-17 | -0.6887 | 0.21651 | 0.0571 | -3.1809
-16.5 | -0.6701 | 0.20897 | 0.0527 | -3.2067
-16 | -0.6517 | 0.20138 | 0.0484 | -3.2362
-14 | -0.5883 | 0.16767 | 0.0306 | -3.5087
-13.5 | -0.5787 | 0.15686 | 0.0257 | -3.6893
-13 | -0.5629 | 0.14957 | 0.0216 | -3.7635
-12.5 | -0.5477 | 0.14227 | 0.0177 | -3.8497
-12 | -0.5353 | 0.13407 | 0.0136 | -3.9927
-11.5 | -0.5177 | 0.12808 | 0.0102 | -4.042
-11 | -0.5085 | 0.11797 | 0.0044 | -4.3104
-10.5 | -0.5052 | 0.10867 | 0.0002 | -4.6489
-10 | -0.5239 | 0.09448 | -0.0066 | -5.5451
-9.5 | -0.5184 | 0.08704 | -0.0106 | -5.9559
-8 | -0.7189 | 0.01108 | -0.0364 | -64.8827
-7.5 | -0.6616 | 0.00951 | -0.0355 | -69.5689
-7 | -0.602 | 0.00875 | -0.0348 | -68.8
-6.5 | -0.5419 | 0.00825 | -0.0342 | -65.6848
-6 | -0.4816 | 0.0079 | -0.0338 | -60.962
-5.5 | -0.423 | 0.00705 | -0.0333 | -60
-5 | -0.363 | 0.00671 | -0.0331 | -54.0984
-4.5 | -0.3031 | 0.00643 | -0.033 | -47.1384
-4 | -0.2431 | 0.00626 | -0.033 | -38.8339
-3.5 | -0.1836 | 0.00592 | -0.033 | -31.0135
-3 | -0.1239 | 0.00571 | -0.0331 | -21.6988
-2.5 | -0.0642 | 0.00556 | -0.0333 | -11.5468
-2 | -0.0045 | 0.00547 | -0.0335 | -0.82267
-1.5 | 0.0551 | 0.00534 | -0.0337 | 10.3184
-1 | 0.1147 | 0.00528 | -0.034 | 21.7235
-0.5 | 0.1742 | 0.0052 | -0.0344 | 33.5
0 | 0.2336 | 0.00509 | -0.0347 | 45.8939
0.5 | 0.2925 | 0.00474 | -0.0352 | 61.7089
1 | 0.3504 | 0.00404 | -0.0358 | 86.7327
1.5 | 0.4084 | 0.00366 | -0.0362 | 111.5847
2 | 0.4673 | 0.00375 | -0.0365 | 124.6133
2.5 | 0.5262 | 0.00394 | -0.0368 | 133.5533
3 | 0.5846 | 0.00424 | -0.0371 | 137.8774
4 | 0.6977 | 0.00528 | -0.0372 | 132.1402
4.5 | 0.7515 | 0.00578 | -0.0364 | 130.0173
5 | 0.8105 | 0.0063 | -0.0368 | 128.6508
5.5 | 0.8674 | 0.00686 | -0.0368 | 126.4431
6 | 0.9251 | 0.00728 | -0.0367 | 127.0742
6.5 | 0.9824 | 0.00773 | -0.0365 | 127.0893
7 | 1.0395 | 0.00821 | -0.0363 | 126.6139
7.5 | 1.0963 | 0.00871 | -0.0359 | 125.8668
8 | 1.1519 | 0.00935 | -0.0354 | 123.1979
8.5 | 1.2073 | 0.00998 | -0.0347 | 120.9719
9 | 1.2613 | 0.01074 | -0.0337 | 117.4395
9.5 | 1.3127 | 0.01176 | -0.0323 | 111.6241
10 | 1.3647 | 0.01262 | -0.031 | 108.1379
10.5 | 1.4132 | 0.01376 | -0.0291 | 102.7035
11 | 1.4554 | 0.01532 | -0.0264 | 95
11.5 | 1.4878 | 0.01741 | -0.0225 | 85.4566
12 | 1.501 | 0.01984 | -0.016 | 75.6552
12.5 | 1.4959 | 0.02284 | -0.0087 | 65.4947
13 | 1.4772 | 0.02805 | -0.0033 | 52.6631
13.5 | 1.4636 | 0.03391 | -0.0008 | 43.1613
14 | 1.4391 | 0.0418 | -0.0006 | 34.4282
14.5 | 1.4165 | 0.05065 | -0.0026 | 27.9664
15 | 1.3803 | 0.06266 | -0.0076 | 22.0284
15.5 | 1.3421 | 0.07688 | -0.0154 | 17.4571
16 | 1.3098 | 0.09188 | -0.0243 | 14.2556
16.5 | 1.2694 | 0.10999 | -0.0356 | 11.541
17 | 1.234 | 0.12823 | -0.0468 | 9.6233

## 95. Re 7M Mach 0.50 (1)
BIGFOIL.COM POLAR EXPORT
NACA63-409 a=0.0
NACA63-409 a=0.0 |  |  |  | Cl Max: | 1.156 | at alpha= | 20 | deg
JavaFoil+Calcfoil stall+Eppler ext transition |  |  |  | L/D Max: | 151.479 | at alpha= | 4 | deg
Re: | 7000000 |  |  | Cd Min: | 0.00432 | at alpha= | 0.5 | deg
Mach: | 0.5 |  |  | Cl=0 at alpha= | -1.9179 | deg
|  |  |  | @ Cl=0.1, Cd= | 0.0055043
|  |  |  | @ Cl=0.4, Cd= | 0.0044208
|  |  |  | @ Cl=0.6, Cd= | 0.0048094
alpha (deg) | Cl | Cd | Cm | Cl/Cd
-20 | -0.967 | 0.15272 | -0.013 | -6.329
-19.5 | -0.939 | 0.14799 | -0.013 | -6.348
-19 | -0.913 | 0.14306 | -0.013 | -6.384
-18.5 | -0.887 | 0.13833 | -0.013 | -6.415
-18 | -0.862 | 0.13804 | -0.014 | -6.243
-17.5 | -0.835 | 0.13013 | -0.014 | -6.415
-17 | -0.807 | 0.12738 | -0.013 | -6.338
-16.5 | -0.781 | 0.11664 | -0.014 | -6.699
-16 | -0.755 | 0.1091 | -0.014 | -6.923
-15.5 | -0.729 | 0.10188 | -0.014 | -7.157
-15 | -0.703 | 0.09603 | -0.014 | -7.321
-14.5 | -0.674 | 0.1047 | -0.013 | -6.441
-14 | -0.648 | 0.09471 | -0.014 | -6.842
-13.5 | -0.622 | 0.08759 | -0.014 | -7.1
-13 | -0.596 | 0.08083 | -0.015 | -7.379
-12.5 | -0.571 | 0.07473 | -0.015 | -7.643
-12 | -0.545 | 0.07005 | -0.016 | -7.781
-11.5 | -0.513 | 0.08211 | -0.013 | -6.253
-11 | -0.487 | 0.07372 | -0.013 | -6.601
-10.5 | -0.46 | 0.06647 | -0.014 | -6.923
-10 | -0.434 | 0.06115 | -0.015 | -7.103
-9.5 | -0.408 | 0.05621 | -0.015 | -7.266
-9 | -0.383 | 0.05075 | -0.017 | -7.555
-8.5 | -0.363 | 0.04196 | -0.019 | -8.651
-8 | -0.326 | 0.05272 | -0.014 | -6.175
-7.5 | -0.299 | 0.05039 | -0.014 | -5.929
-7 | -0.272 | 0.04554 | -0.014 | -5.98
-6.5 | -0.246 | 0.04194 | -0.015 | -5.861
-6 | -0.219 | 0.03898 | -0.016 | -5.628
-5.5 | -0.192 | 0.0391 | -0.014 | -4.905
-5 | -0.165 | 0.0375 | -0.014 | -4.395
-4.5 | -0.211 | 0.0361 | -0.013 | -5.835
-4 | -0.198 | 0.03256 | -0.016 | -6.072
-3.5 | -0.198 | 0.00616 | -0.032 | -32.073
-3 | -0.14 | 0.00596 | -0.032 | -23.421
-2.5 | -0.077 | 0.0058 | -0.033 | -13.193
-2 | -0.011 | 0.00569 | -0.033 | -1.911
-1.5 | 0.056 | 0.00557 | -0.034 | 10.01
-1 | 0.123 | 0.00547 | -0.034 | 22.498
-0.5 | 0.19 | 0.0054 | -0.034 | 35.27
0 | 0.258 | 0.0054 | -0.035 | 47.801
0.5 | 0.325 | 0.00432 | -0.035 | 75.235
1 | 0.392 | 0.00441 | -0.036 | 88.921
1.5 | 0.459 | 0.0045 | -0.036 | 101.994
2 | 0.526 | 0.00463 | -0.036 | 113.448
2.5 | 0.592 | 0.00483 | -0.037 | 122.587
3 | 0.658 | 0.00466 | -0.037 | 141.3
3.5 | 0.723 | 0.00488 | -0.038 | 148.12
4 | 0.787 | 0.00519 | -0.038 | 151.479
4.5 | 0.848 | 0.00569 | -0.038 | 148.86
5 | 0.905 | 0.00863 | -0.039 | 104.854
5.5 | 0.954 | 0.00927 | -0.039 | 102.969
6 | 0.991 | 0.00999 | -0.04 | 99.212
6.5 | 1.007 | 0.01092 | -0.04 | 92.19
7 | 0.981 | 0.01194 | -0.04 | 82.142
7.5 | 0.603 | 0.0142 | -0.04 | 42.481
8 | 0.632 | 0.01511 | -0.04 | 41.808
8.5 | 0.665 | 0.01485 | -0.041 | 44.784
9 | 0.689 | 0.01702 | -0.041 | 40.515
9.5 | 0.602 | 0.063 | -0.022 | 9.556
10 | 0.746 | 0.01908 | -0.042 | 39.111
10.5 | 0.769 | 0.02196 | -0.042 | 35.002
11 | 0.681 | 0.07469 | -0.024 | 9.123
11.5 | 0.705 | 0.08327 | -0.023 | 8.464
12 | 0.817 | 0.03833 | -0.04 | 21.315
12.5 | 0.766 | 0.08145 | -0.029 | 9.406
13 | 0.784 | 0.09448 | -0.026 | 8.301
13.5 | 0.81 | 0.09112 | -0.026 | 8.89
14 | 0.834 | 0.09883 | -0.026 | 8.436
14.5 | 0.865 | 0.1029 | -0.029 | 8.41
15 | 0.888 | 0.11339 | -0.028 | 7.835
15.5 | 0.911 | 0.11262 | -0.028 | 8.086
16 | 0.944 | 0.11354 | -0.031 | 8.313
16.5 | 0.974 | 0.11869 | -0.032 | 8.206
17 | 0.986 | 0.12789 | -0.029 | 7.713
17.5 | 1.014 | 0.13074 | -0.031 | 7.759
18 | 1.051 | 0.12869 | -0.034 | 8.168
18.5 | 1.087 | 0.12639 | -0.036 | 8.601
19 | 1.088 | 0.14394 | -0.032 | 7.562
19.5 | 1.117 | 0.14629 | -0.033 | 7.637
20 | 1.156 | 0.14275 | -0.036 | 8.095

## 96. Re 7M Mach 0.50 (2)
BIGFOIL.COM POLAR EXPORT
NACA63-409 a=0.0
NACA63-409 a=0.0 |  |  |  | Cl Max: | 1.2513 | at alpha= | 8 | deg
XFOIL ncrit=9 |  |  |  | L/D Max: | 149 | at alpha= | 3 | deg
Re: | 7000000 |  |  | Cd Min: | 0.24237 | at alpha= | -17.5 | deg
Mach: | 0.5 |  |  | Cl=0 at alpha= | -1.963 | deg
|  |  |  | @ Cl=0.1, Cd= | 0.0054119
|  |  |  | @ Cl=0.4, Cd= | 0.0040567
|  |  |  | @ Cl=0.6, Cd= | 0.0041582
alpha (deg) | Cl | Cd | Cm | Cl/Cd
-17.5 | -0.7673 | 0.24237 | 0.0751 | -3.1658
-17 | -0.7437 | 0.23375 | 0.0699 | -3.1816
-16.5 | -0.7205 | 0.2252 | 0.0647 | -3.1994
-16 | -0.6975 | 0.21671 | 0.0596 | -3.2186
-15.5 | -0.6744 | 0.20823 | 0.0545 | -3.2387
-15 | -0.6518 | 0.19963 | 0.0495 | -3.265
-14.5 | -0.6296 | 0.19092 | 0.0445 | -3.2977
-14 | -0.6082 | 0.18229 | 0.0396 | -3.3364
-13.5 | -0.5894 | 0.17291 | 0.0344 | -3.4087
-12 | -0.5362 | 0.14561 | 0.0201 | -3.6824
-11.5 | -0.5147 | 0.1395 | 0.0164 | -3.6896
-11 | -0.4991 | 0.13058 | 0.0117 | -3.8222
-10.5 | -0.4829 | 0.1224 | 0.0072 | -3.9453
-10 | -0.4678 | 0.11416 | 0.0028 | -4.0978
-9.5 | -0.4557 | 0.10553 | -0.0019 | -4.3182
-8.5 | -0.4375 | 0.08844 | -0.0112 | -4.9469
-8 | -0.4325 | 0.07999 | -0.016 | -5.4069
-7.5 | -0.4307 | 0.0718 | -0.0208 | -5.9986
-7 | -0.4307 | 0.06463 | -0.0251 | -6.6641
-6.5 | -0.445 | 0.05461 | -0.0346 | -8.1487
-6 | -0.4303 | 0.04599 | -0.0401 | -9.3564
-5.5 | -0.4025 | 0.03801 | -0.0431 | -10.5893
-4 | -0.2767 | 0.01032 | -0.0422 | -26.812
-3.5 | -0.2132 | 0.00715 | -0.0406 | -29.8182
-3 | -0.1443 | 0.00623 | -0.0395 | -23.1621
-2.5 | -0.0745 | 0.00587 | -0.039 | -12.6917
-2 | -0.0051 | 0.00563 | -0.0387 | -0.90586
-1.5 | 0.0638 | 0.00547 | -0.0386 | 11.6636
-1 | 0.1323 | 0.00536 | -0.0388 | 24.6828
-0.5 | 0.2005 | 0.00529 | -0.039 | 37.9017
0 | 0.2684 | 0.00523 | -0.0393 | 51.3193
0.5 | 0.3357 | 0.00495 | -0.0397 | 67.8182
1 | 0.4012 | 0.00404 | -0.0405 | 99.3069
1.5 | 0.4678 | 0.0038 | -0.0408 | 123.1053
2 | 0.5355 | 0.00392 | -0.041 | 136.6071
2.5 | 0.6032 | 0.00417 | -0.0412 | 144.6523
3 | 0.6705 | 0.0045 | -0.0413 | 149
3.5 | 0.7356 | 0.00519 | -0.041 | 141.7341
4 | 0.8007 | 0.00583 | -0.0405 | 137.3413
5 | 0.9299 | 0.00716 | -0.0381 | 129.8743
5.5 | 0.9984 | 0.00769 | -0.037 | 129.8309
6 | 1.0671 | 0.00827 | -0.0355 | 129.0326
6.5 | 1.1358 | 0.00895 | -0.0335 | 126.905
7 | 1.2022 | 0.00995 | -0.0305 | 120.8241
7.5 | 1.247 | 0.01259 | -0.0242 | 99.0469
8 | 1.2513 | 0.0171 | -0.0143 | 73.1754
8.5 | 1.2251 | 0.02205 | -0.0034 | 55.5601
9 | 1.1955 | 0.02914 | 0.002 | 41.0261
9.5 | 1.1659 | 0.03749 | 0.0031 | 31.099
10 | 1.1284 | 0.04806 | 0.0002 | 23.479
10.5 | 1.0954 | 0.05989 | -0.0059 | 18.2902
11 | 1.0623 | 0.0738 | -0.015 | 14.3943
11.5 | 1.0371 | 0.08854 | -0.0251 | 11.7133
12 | 1.016 | 0.10411 | -0.0355 | 9.7589
12.5 | 0.9976 | 0.1198 | -0.0448 | 8.3272
13 | 0.985 | 0.13458 | -0.0537 | 7.3191

## 97. Re 8M Mach 0.00 (1)
BIGFOIL.COM POLAR EXPORT
NACA63-409 a=0.0
NACA63-409 a=0.0 |  |  |  | Cl Max: | 1.068 | at alpha= | 9 | deg
JavaFoil+Calcfoil stall+Eppler ext transition |  |  |  | L/D Max: | 146.918 | at alpha= | 5 | deg
Re: | 8000000 |  |  | Cd Min: | 0.00421 | at alpha= | 0 | deg
Mach: | 0 |  |  | Cl=0 at alpha= | -1.9224 | deg
|  |  |  | @ Cl=0.1, Cd= | 0.0053472
|  |  |  | @ Cl=0.4, Cd= | 0.0043735
|  |  |  | @ Cl=0.6, Cd= | 0.0048165
alpha (deg) | Cl | Cd | Cm | Cl/Cd
-15 | -0.312 | 0.10805 | -0.011 | -2.889
-14.5 | -0.33 | 0.10098 | -0.011 | -3.266
-14 | -0.347 | 0.09799 | -0.011 | -3.546
-13.5 | -0.366 | 0.09212 | -0.011 | -3.969
-13 | -0.384 | 0.08732 | -0.011 | -4.393
-12.5 | -0.401 | 0.08334 | -0.011 | -4.812
-12 | -0.418 | 0.0783 | -0.011 | -5.333
-11.5 | -0.433 | 0.07464 | -0.011 | -5.797
-11 | -0.446 | 0.06958 | -0.011 | -6.411
-10.5 | -0.456 | 0.06583 | -0.011 | -6.935
-10 | -0.464 | 0.06267 | -0.011 | -7.399
-9.5 | -0.464 | 0.05904 | -0.011 | -7.855
-9 | -0.458 | 0.055 | -0.011 | -8.328
-8.5 | -0.449 | 0.05131 | -0.012 | -8.75
-8 | -0.435 | 0.04857 | -0.012 | -8.956
-7.5 | -0.417 | 0.04542 | -0.013 | -9.189
-7 | -0.396 | 0.04181 | -0.014 | -9.481
-6.5 | -0.457 | 0.0069 | -0.026 | -66.302
-6 | -0.42 | 0.00681 | -0.026 | -61.681
-5.5 | -0.379 | 0.0066 | -0.027 | -57.389
-5 | -0.333 | 0.00644 | -0.027 | -51.722
-4.5 | -0.284 | 0.00627 | -0.027 | -45.322
-4 | -0.233 | 0.00614 | -0.027 | -37.951
-3.5 | -0.179 | 0.00581 | -0.028 | -30.854
-3 | -0.124 | 0.00568 | -0.028 | -21.777
-2.5 | -0.067 | 0.0056 | -0.028 | -11.981
-2 | -0.009 | 0.00549 | -0.029 | -1.729
-1.5 | 0.049 | 0.0054 | -0.029 | 8.977
-1 | 0.107 | 0.00534 | -0.029 | 20
-0.5 | 0.165 | 0.00528 | -0.03 | 31.281
0 | 0.224 | 0.00421 | -0.03 | 53.056
0.5 | 0.282 | 0.00426 | -0.03 | 66.109
1 | 0.34 | 0.00433 | -0.031 | 78.491
1.5 | 0.398 | 0.00437 | -0.031 | 90.99
2 | 0.456 | 0.00447 | -0.031 | 101.973
2.5 | 0.514 | 0.00463 | -0.032 | 111.03
3 | 0.571 | 0.00473 | -0.032 | 120.707
3.5 | 0.628 | 0.0049 | -0.033 | 128.297
4 | 0.685 | 0.00514 | -0.033 | 133.157
4.5 | 0.74 | 0.00545 | -0.033 | 135.635
5 | 0.794 | 0.0054 | -0.034 | 146.918
5.5 | 0.845 | 0.00605 | -0.034 | 139.714
6 | 0.894 | 0.00628 | -0.034 | 142.245
6.5 | 0.939 | 0.00655 | -0.035 | 143.394
7 | 0.981 | 0.00881 | -0.035 | 111.329
7.5 | 1.017 | 0.0092 | -0.036 | 110.576
8 | 1.043 | 0.00972 | -0.036 | 107.226
8.5 | 1.06 | 0.01018 | -0.036 | 104.172
9 | 1.068 | 0.01081 | -0.037 | 98.723
9.5 | 1.066 | 0.01142 | -0.037 | 93.335
10 | 1.054 | 0.01222 | -0.037 | 86.308
10.5 | 1.033 | 0.01317 | -0.038 | 78.471
11 | 1.004 | 0.01427 | -0.038 | 70.411
11.5 | 0.966 | 0.01613 | -0.038 | 59.857
12 | 0.92 | 0.01867 | -0.038 | 49.295
12.5 | 0.869 | 0.02233 | -0.037 | 38.933
13 | 0.809 | 0.0296 | -0.036 | 27.343
13.5 | 0.773 | 0.02882 | -0.037 | 26.835
14 | 0.713 | 0.03868 | -0.036 | 18.433

## 98. Re 8M Mach 0.00 (2)
BIGFOIL.COM POLAR EXPORT
NACA63-409 a=0.0
NACA63-409 a=0.0 |  |  |  | Cl Max: | 1.6771 | at alpha= | 16 | deg
XFOIL ncrit=9 |  |  |  | L/D Max: | 131.355 | at alpha= | 3 | deg
Re: | 8000000 |  |  | Cd Min: | 0.10471 | at alpha= | 20 | deg
Mach: | 0 |  |  | Cl=0 at alpha= | -1.959 | deg
|  |  |  | @ Cl=0.1, Cd= | 0.0051769
|  |  |  | @ Cl=0.4, Cd= | 0.0036848
|  |  |  | @ Cl=0.6, Cd= | 0.0045882
alpha (deg) | Cl | Cd | Cm | Cl/Cd
-13.5 | -1.2309 | 0.02084 | -0.0345 | -59.0643
-12 | -1.1085 | 0.01361 | -0.031 | -81.4475
-11.5 | -1.0579 | 0.01267 | -0.0306 | -83.4964
-11 | -1.0057 | 0.01194 | -0.0304 | -84.2295
-9 | -0.7921 | 0.00929 | -0.0299 | -85.2637
-8.5 | -0.738 | 0.00856 | -0.0298 | -86.215
-8 | -0.6829 | 0.00813 | -0.0298 | -83.9975
-7.5 | -0.6272 | 0.00783 | -0.0299 | -80.1022
-7 | -0.5712 | 0.00758 | -0.03 | -75.3562
-6.5 | -0.515 | 0.00737 | -0.0302 | -69.8779
-6 | -0.4595 | 0.00681 | -0.0302 | -67.4743
-5.5 | -0.4033 | 0.00644 | -0.0303 | -62.6242
-5 | -0.3467 | 0.00623 | -0.0305 | -55.6501
-4.5 | -0.2898 | 0.0061 | -0.0308 | -47.5082
-4 | -0.2329 | 0.00599 | -0.0311 | -38.8815
-3.5 | -0.1761 | 0.00569 | -0.0313 | -30.949
-3 | -0.1191 | 0.00551 | -0.0315 | -21.6152
-2.5 | -0.0619 | 0.0054 | -0.0318 | -11.463
-2 | -0.0047 | 0.00532 | -0.0321 | -0.88346
-1.5 | 0.0526 | 0.00521 | -0.0324 | 10.096
-1 | 0.1099 | 0.00517 | -0.0328 | 21.2573
-0.5 | 0.1672 | 0.00511 | -0.0331 | 32.7202
0 | 0.2244 | 0.00498 | -0.0335 | 45.0602
0.5 | 0.2813 | 0.00472 | -0.034 | 59.5975
1.5 | 0.3932 | 0.00368 | -0.035 | 106.8478
2 | 0.4497 | 0.00372 | -0.0354 | 120.8871
2.5 | 0.5064 | 0.00389 | -0.0357 | 130.1799
3 | 0.5622 | 0.00428 | -0.0361 | 131.3551
3.5 | 0.6174 | 0.00473 | -0.0363 | 130.5285
4 | 0.6718 | 0.00519 | -0.0364 | 129.4412
4.5 | 0.7253 | 0.00561 | -0.0363 | 129.287
5 | 0.7764 | 0.006 | -0.0356 | 129.4
5.5 | 0.8342 | 0.00651 | -0.0365 | 128.1413
6 | 0.889 | 0.00691 | -0.0367 | 128.6541
6.5 | 0.9436 | 0.00729 | -0.0368 | 129.4376
7 | 0.9981 | 0.00766 | -0.037 | 130.3003
7.5 | 1.052 | 0.00809 | -0.0371 | 130.0371
8 | 1.1052 | 0.00856 | -0.0371 | 129.1121
8.5 | 1.1578 | 0.00909 | -0.0371 | 127.3707
9 | 1.2097 | 0.00964 | -0.037 | 125.4876
9.5 | 1.2605 | 0.01028 | -0.0367 | 122.6167
10 | 1.3103 | 0.01097 | -0.0363 | 119.4439
11 | 1.4089 | 0.01227 | -0.0355 | 114.8248
11.5 | 1.4566 | 0.01297 | -0.0349 | 112.3053
12 | 1.5027 | 0.01376 | -0.0342 | 109.2078
12.5 | 1.5457 | 0.01473 | -0.033 | 104.9355
13 | 1.5836 | 0.01603 | -0.0312 | 98.7898
13.5 | 1.6193 | 0.01726 | -0.0291 | 93.8181
14 | 1.6483 | 0.01869 | -0.0261 | 88.1915
14.5 | 1.6574 | 0.02019 | -0.0199 | 82.0901
15 | 1.6641 | 0.02242 | -0.0151 | 74.2239
15.5 | 1.674 | 0.02497 | -0.0119 | 67.0404
16 | 1.6771 | 0.02849 | -0.0091 | 58.8663
16.5 | 1.6757 | 0.03288 | -0.0073 | 50.9641
17 | 1.6705 | 0.03816 | -0.0066 | 43.7762
17.5 | 1.6597 | 0.04462 | -0.007 | 37.1963
18 | 1.6378 | 0.05326 | -0.009 | 30.751
18.5 | 1.6139 | 0.06324 | -0.0127 | 25.5202
19 | 1.5825 | 0.07554 | -0.0183 | 20.9492
19.5 | 1.5557 | 0.08807 | -0.0249 | 17.6644
20 | 1.5129 | 0.10471 | -0.0344 | 14.4485

## 99. Re 8M Mach 0.10 (1)
BIGFOIL.COM POLAR EXPORT
NACA63-409 a=0.0
NACA63-409 a=0.0 |  |  |  | Cl Max: | 1.065 | at alpha= | 9 | deg
JavaFoil+Calcfoil stall+Eppler ext transition |  |  |  | L/D Max: | 147.473 | at alpha= | 5 | deg
Re: | 8000000 |  |  | Cd Min: | 0.00425 | at alpha= | 0 | deg
Mach: | 0.1 |  |  | Cl=0 at alpha= | -1.9152 | deg
|  |  |  | @ Cl=0.1, Cd= | 0.0053648
|  |  |  | @ Cl=0.4, Cd= | 0.0044
|  |  |  | @ Cl=0.6, Cd= | 0.0048212
alpha (deg) | Cl | Cd | Cm | Cl/Cd
-14.5 | -0.289 | 0.10266 | -0.011 | -2.815
-14 | -0.309 | 0.09845 | -0.011 | -3.137
-13.5 | -0.329 | 0.09437 | -0.011 | -3.489
-13 | -0.35 | 0.0878 | -0.011 | -3.986
-12.5 | -0.37 | 0.08262 | -0.011 | -4.482
-12 | -0.39 | 0.0785 | -0.011 | -4.967
-11.5 | -0.408 | 0.07482 | -0.011 | -5.458
-11 | -0.425 | 0.0698 | -0.011 | -6.089
-10.5 | -0.439 | 0.06609 | -0.011 | -6.64
-10 | -0.449 | 0.06322 | -0.011 | -7.108
-9.5 | -0.452 | 0.05947 | -0.011 | -7.604
-9 | -0.449 | 0.05538 | -0.011 | -8.107
-8.5 | -0.442 | 0.05147 | -0.012 | -8.587
-8 | -0.43 | 0.04894 | -0.012 | -8.785
-7.5 | -0.414 | 0.04568 | -0.012 | -9.06
-7 | -0.396 | 0.04077 | -0.015 | -9.713
-6.5 | -0.373 | 0.03677 | -0.016 | -10.15
-6 | -0.42 | 0.00677 | -0.026 | -62.026
-5.5 | -0.379 | 0.00665 | -0.027 | -56.99
-5 | -0.334 | 0.00649 | -0.027 | -51.456
-4.5 | -0.285 | 0.00631 | -0.027 | -45.189
-4 | -0.234 | 0.00617 | -0.028 | -37.883
-3.5 | -0.18 | 0.00582 | -0.028 | -30.905
-3 | -0.124 | 0.00567 | -0.028 | -21.943
-2.5 | -0.067 | 0.00558 | -0.029 | -12.077
-2 | -0.01 | 0.0055 | -0.029 | -1.732
-1.5 | 0.049 | 0.0054 | -0.029 | 9.02
-1 | 0.107 | 0.00536 | -0.03 | 20.03
-0.5 | 0.166 | 0.00529 | -0.03 | 31.392
0 | 0.225 | 0.00425 | -0.03 | 52.859
0.5 | 0.283 | 0.0043 | -0.031 | 65.826
1 | 0.342 | 0.00431 | -0.031 | 79.199
1.5 | 0.4 | 0.0044 | -0.031 | 90.955
2 | 0.458 | 0.00451 | -0.032 | 101.649
2.5 | 0.516 | 0.00461 | -0.032 | 111.994
3 | 0.574 | 0.00473 | -0.032 | 121.332
3.5 | 0.631 | 0.00493 | -0.033 | 128.069
4 | 0.688 | 0.00511 | -0.033 | 134.611
4.5 | 0.743 | 0.00546 | -0.034 | 136.244
5 | 0.798 | 0.00541 | -0.034 | 147.473
5.5 | 0.849 | 0.00611 | -0.034 | 138.939
6 | 0.897 | 0.00634 | -0.035 | 141.515
6.5 | 0.943 | 0.00661 | -0.035 | 142.691
7 | 0.985 | 0.0089 | -0.035 | 110.672
7.5 | 1.02 | 0.00928 | -0.036 | 109.901
8 | 1.044 | 0.0098 | -0.036 | 106.469
8.5 | 1.059 | 0.01034 | -0.037 | 102.417
9 | 1.065 | 0.01093 | -0.037 | 97.385
9.5 | 1.059 | 0.01158 | -0.037 | 91.48
10 | 1.043 | 0.01243 | -0.037 | 83.959
10.5 | 1.017 | 0.01347 | -0.038 | 75.532
11 | 0.983 | 0.01464 | -0.038 | 67.178
11.5 | 0.938 | 0.01676 | -0.038 | 55.982
12 | 0.886 | 0.01973 | -0.038 | 44.914
12.5 | 0.841 | 0.0209 | -0.038 | 40.22
13 | 0.785 | 0.0246 | -0.038 | 31.9
13.5 | 0.718 | 0.03361 | -0.037 | 21.365
14 | 0.611 | 0.07827 | -0.029 | 7.81

## 100. Re 8M Mach 0.10 (2)
BIGFOIL.COM POLAR EXPORT
NACA63-409 a=0.0
NACA63-409 a=0.0 |  |  |  | Cl Max: | 1.6565 | at alpha= | 15.5 | deg
XFOIL ncrit=9 |  |  |  | L/D Max: | 131.841 | at alpha= | 3 | deg
Re: | 8000000 |  |  | Cd Min: | 0.12835 | at alpha= | 20 | deg
Mach: | 0.1 |  |  | Cl=0 at alpha= | -1.9593 | deg
|  |  |  | @ Cl=0.1, Cd= | 0.0051855
|  |  |  | @ Cl=0.4, Cd= | 0.0036923
|  |  |  | @ Cl=0.6, Cd= | 0.0045689
alpha (deg) | Cl | Cd | Cm | Cl/Cd
-12.5 | -1.1508 | 0.01966 | -0.0352 | -58.5351
-12 | -1.1139 | 0.0159 | -0.0337 | -70.0566
-11.5 | -1.0668 | 0.01393 | -0.0329 | -76.5829
-11 | -1.0157 | 0.01266 | -0.0323 | -80.2291
-10.5 | -0.9624 | 0.01183 | -0.0319 | -81.3525
-10 | -0.9084 | 0.01109 | -0.0316 | -81.9116
-9 | -0.7988 | 0.00984 | -0.0311 | -81.1789
-8.5 | -0.7446 | 0.00885 | -0.0308 | -84.1356
-8 | -0.6891 | 0.00828 | -0.0306 | -83.2246
-7.5 | -0.6328 | 0.00792 | -0.0306 | -79.899
-7 | -0.5761 | 0.00764 | -0.0306 | -75.4058
-6.5 | -0.5192 | 0.00743 | -0.0307 | -69.8789
-6 | -0.4631 | 0.0069 | -0.0307 | -67.1159
-5.5 | -0.4064 | 0.0065 | -0.0307 | -62.5231
-5 | -0.3493 | 0.00626 | -0.0309 | -55.7987
-4.5 | -0.292 | 0.00611 | -0.0311 | -47.7905
-4 | -0.2345 | 0.006 | -0.0313 | -39.0833
-3.5 | -0.1773 | 0.0057 | -0.0315 | -31.1053
-3 | -0.1198 | 0.00552 | -0.0317 | -21.7029
-2.5 | -0.0623 | 0.00541 | -0.032 | -11.5157
-2 | -0.0047 | 0.00533 | -0.0323 | -0.8818
-1.5 | 0.053 | 0.00521 | -0.0326 | 10.1727
-1 | 0.1106 | 0.00518 | -0.033 | 21.3514
-0.5 | 0.1683 | 0.00511 | -0.0333 | 32.9354
0 | 0.2258 | 0.00499 | -0.0337 | 45.2505
0.5 | 0.283 | 0.00473 | -0.0342 | 59.8309
1 | 0.3395 | 0.00418 | -0.0348 | 81.2201
1.5 | 0.3956 | 0.00369 | -0.0352 | 107.2087
2 | 0.4524 | 0.00372 | -0.0356 | 121.6129
2.5 | 0.5095 | 0.0039 | -0.0359 | 130.641
3 | 0.5656 | 0.00429 | -0.0362 | 131.8415
3.5 | 0.6211 | 0.00474 | -0.0365 | 131.0338
4 | 0.676 | 0.00521 | -0.0366 | 129.7505
4.5 | 0.7297 | 0.00564 | -0.0364 | 129.3794
5 | 0.7811 | 0.00602 | -0.0356 | 129.7508
5.5 | 0.8394 | 0.00655 | -0.0365 | 128.1527
6 | 0.8947 | 0.00694 | -0.0367 | 128.9193
6.5 | 0.9497 | 0.00733 | -0.0368 | 129.5634
7 | 1.0046 | 0.00772 | -0.0369 | 130.1295
7.5 | 1.0591 | 0.00814 | -0.037 | 130.1106
8 | 1.1127 | 0.00864 | -0.0369 | 128.7847
8.5 | 1.1655 | 0.00921 | -0.0368 | 126.5472
9 | 1.2179 | 0.00977 | -0.0366 | 124.6571
9.5 | 1.2692 | 0.01042 | -0.0362 | 121.8042
10 | 1.3191 | 0.01119 | -0.0356 | 117.882
10.5 | 1.3695 | 0.01181 | -0.0352 | 115.961
11 | 1.4189 | 0.01248 | -0.0346 | 113.6939
11.5 | 1.4665 | 0.01326 | -0.0338 | 110.5958
12 | 1.5117 | 0.01419 | -0.0327 | 106.5328
12.5 | 1.5535 | 0.0153 | -0.0311 | 101.5359
13 | 1.5897 | 0.01671 | -0.0288 | 95.1346
13.5 | 1.6222 | 0.01812 | -0.0261 | 89.5254
14 | 1.6369 | 0.01966 | -0.0205 | 83.2604
14.5 | 1.6449 | 0.02164 | -0.0151 | 76.012
15 | 1.6495 | 0.0245 | -0.011 | 67.3265
15.5 | 1.6565 | 0.02769 | -0.0082 | 59.823
16 | 1.6539 | 0.03218 | -0.0061 | 51.3953
16.5 | 1.6451 | 0.03784 | -0.0051 | 43.4752
17 | 1.6329 | 0.04454 | -0.0055 | 36.6614
17.5 | 1.6141 | 0.05283 | -0.0074 | 30.5527
18 | 1.5836 | 0.06386 | -0.0116 | 24.798
18.5 | 1.5506 | 0.07659 | -0.0177 | 20.2455
19 | 1.5089 | 0.09224 | -0.0262 | 16.3584
19.5 | 1.4724 | 0.10808 | -0.0355 | 13.6232
20 | 1.4202 | 0.12835 | -0.0479 | 11.0651

## 101. Re 8M Mach 0.25 (1)
BIGFOIL.COM POLAR EXPORT
NACA63-409 a=0.0
NACA63-409 a=0.0 |  |  |  | Cl Max: | 1.047 | at alpha= | 8.5 | deg
JavaFoil+Calcfoil stall+Eppler ext transition |  |  |  | L/D Max: | 148.352 | at alpha= | 5 | deg
Re: | 8000000 |  |  | Cd Min: | 0.00421 | at alpha= | 0 | deg
Mach: | 0.25 |  |  | Cl=0 at alpha= | -1.9167 | deg
|  |  |  | @ Cl=0.1, Cd= | 0.0053783
|  |  |  | @ Cl=0.4, Cd= | 0.09419
|  |  |  | @ Cl=0.6, Cd= | 0.09419
alpha (deg) | Cl | Cd | Cm | Cl/Cd
-13 | -0.063 | 0.0859 | -0.012 | -0.731
-12.5 | -0.06 | 0.08167 | -0.012 | -0.735
-12 | -0.057 | 0.07932 | -0.012 | -0.72
-11.5 | -0.169 | 0.07581 | -0.012 | -2.227
-11 | -0.227 | 0.07228 | -0.011 | -3.145
-10.5 | -0.277 | 0.06723 | -0.012 | -4.122
-10 | -0.32 | 0.06357 | -0.012 | -5.038
-9.5 | -0.35 | 0.06022 | -0.012 | -5.812
-9 | -0.369 | 0.05679 | -0.012 | -6.504
-8.5 | -0.382 | 0.05246 | -0.012 | -7.279
-8 | -0.387 | 0.05005 | -0.012 | -7.728
-7.5 | -0.384 | 0.04712 | -0.012 | -8.158
-7 | -0.375 | 0.04422 | -0.013 | -8.474
-6.5 | -0.358 | 0.04119 | -0.013 | -8.699
-6 | -0.338 | 0.03643 | -0.016 | -9.278
-5.5 | -0.379 | 0.0067 | -0.027 | -56.596
-5 | -0.337 | 0.00655 | -0.028 | -51.422
-4.5 | -0.29 | 0.00621 | -0.028 | -46.622
-4 | -0.238 | 0.0062 | -0.028 | -38.426
-3.5 | -0.184 | 0.00584 | -0.029 | -31.527
-3 | -0.127 | 0.00574 | -0.029 | -22.197
-2.5 | -0.069 | 0.00559 | -0.029 | -12.364
-2 | -0.01 | 0.00551 | -0.03 | -1.775
-1.5 | 0.05 | 0.00542 | -0.03 | 9.239
-1 | 0.11 | 0.00537 | -0.03 | 20.523
-0.5 | 0.171 | 0.00531 | -0.031 | 32.133
0 | 0.231 | 0.00421 | -0.031 | 54.777
0.5 | 0.291 | 0.00427 | -0.031 | 68.086
1 | 0.351 | 0.00433 | -0.032 | 81.083
1.5 | 0.411 | 0.00439 | -0.032 | 93.695
2 | 0.471 | 0.00451 | -0.033 | 104.348
2.5 | 0.53 | 0.00466 | -0.033 | 113.747
3 | 0.59 | 0.00479 | -0.033 | 123.246
3.5 | 0.649 | 0.00496 | -0.034 | 130.655
4 | 0.706 | 0.00522 | -0.034 | 135.403
4.5 | 0.763 | 0.0056 | -0.034 | 136.381
5 | 0.818 | 0.00552 | -0.035 | 148.352
5.5 | 0.87 | 0.00624 | -0.035 | 139.387
6 | 0.918 | 0.00651 | -0.036 | 141.004
6.5 | 0.962 | 0.00878 | -0.036 | 109.59
7 | 1.001 | 0.00925 | -0.036 | 108.268
7.5 | 1.032 | 0.00978 | -0.037 | 105.432
8 | 1.046 | 0.01032 | -0.037 | 101.33
8.5 | 1.047 | 0.01099 | -0.037 | 95.252
9 | 1.031 | 0.01187 | -0.038 | 86.878
9.5 | 0.999 | 0.01274 | -0.038 | 78.376
10 | 0.949 | 0.01394 | -0.038 | 68.067
10.5 | 0.879 | 0.01619 | -0.038 | 54.296
11 | 0.799 | 0.01822 | -0.038 | 43.863
11.5 | 0.671 | 0.03429 | -0.035 | 19.574
12 | 0.533 | 0.0717 | -0.026 | 7.44
12.5 | 0.479 | 0.04631 | -0.034 | 10.335
13 | 0.355 | 0.08041 | -0.026 | 4.412
13.5 | 0.248 | 0.09419 | -0.022 | 2.632

## 102. Re 8M Mach 0.25 (2)
BIGFOIL.COM POLAR EXPORT
NACA63-409 a=0.0
NACA63-409 a=0.0 |  |  |  | Cl Max: | 1.523 | at alpha= | 12 | deg
XFOIL ncrit=9 |  |  |  | L/D Max: | 135.012 | at alpha= | 3 | deg
Re: | 8000000 |  |  | Cd Min: | 0.15641 | at alpha= | -13.5 | deg
Mach: | 0.25 |  |  | Cl=0 at alpha= | -1.9598 | deg
|  |  |  | @ Cl=0.1, Cd= | 0.0051946
|  |  |  | @ Cl=0.4, Cd= | 0.0037709
|  |  |  | @ Cl=0.6, Cd= | 0.004459
alpha (deg) | Cl | Cd | Cm | Cl/Cd
-13.5 | -0.5793 | 0.15641 | 0.0255 | -3.7037
-13 | -0.5636 | 0.14911 | 0.0214 | -3.7798
-11.5 | -0.5141 | 0.12777 | 0.009 | -4.0236
-11 | -0.5125 | 0.11733 | 0.0045 | -4.368
-10.5 | -0.5311 | 0.10211 | -0.0025 | -5.2013
-10 | -0.5342 | 0.09226 | -0.0077 | -5.7902
-8.5 | -0.775 | 0.01303 | -0.0375 | -59.4781
-8 | -0.7193 | 0.01106 | -0.0364 | -65.0362
-7.5 | -0.6635 | 0.00901 | -0.0353 | -73.6404
-7 | -0.6037 | 0.00831 | -0.0346 | -72.6474
-6.5 | -0.5433 | 0.00786 | -0.0341 | -69.1221
-6 | -0.4829 | 0.00754 | -0.0337 | -64.0451
-5.5 | -0.4237 | 0.00687 | -0.0333 | -61.6739
-5 | -0.3638 | 0.00648 | -0.033 | -56.142
-4.5 | -0.3038 | 0.00622 | -0.0329 | -48.8424
-4 | -0.2437 | 0.00606 | -0.0329 | -40.2145
-3.5 | -0.1839 | 0.00581 | -0.033 | -31.6523
-3 | -0.1242 | 0.00558 | -0.033 | -22.2581
-2.5 | -0.0645 | 0.00543 | -0.0332 | -11.8785
-2 | -0.0048 | 0.00537 | -0.0335 | -0.89385
-1.5 | 0.0549 | 0.00524 | -0.0337 | 10.4771
-0.5 | 0.1741 | 0.00512 | -0.0344 | 34.0039
0 | 0.2335 | 0.00502 | -0.0347 | 46.5139
0.5 | 0.2925 | 0.00477 | -0.0352 | 61.3208
1.5 | 0.4087 | 0.00369 | -0.0363 | 110.7588
2 | 0.4675 | 0.00375 | -0.0366 | 124.6667
2.5 | 0.5265 | 0.00394 | -0.0369 | 133.6294
3 | 0.5846 | 0.00433 | -0.0372 | 135.0115
3.5 | 0.6419 | 0.00481 | -0.0374 | 133.4511
4 | 0.6987 | 0.00532 | -0.0374 | 131.3346
4.5 | 0.7546 | 0.00576 | -0.0372 | 131.0069
5 | 0.807 | 0.00622 | -0.036 | 129.7428
5.5 | 0.8683 | 0.0067 | -0.0369 | 129.597
6 | 0.9261 | 0.00711 | -0.0368 | 130.2532
6.5 | 0.9837 | 0.00754 | -0.0367 | 130.4642
7 | 1.0409 | 0.00801 | -0.0365 | 129.9501
7.5 | 1.0977 | 0.00852 | -0.0361 | 128.838
8 | 1.1537 | 0.00913 | -0.0356 | 126.3636
8.5 | 1.2093 | 0.00974 | -0.0349 | 124.1581
9 | 1.2635 | 0.0105 | -0.034 | 120.3333
9.5 | 1.3163 | 0.01138 | -0.0328 | 115.6678
10 | 1.3693 | 0.01217 | -0.0316 | 112.5144
10.5 | 1.4189 | 0.01324 | -0.0299 | 107.1677
11 | 1.4634 | 0.01466 | -0.0274 | 99.8226
11.5 | 1.4996 | 0.01655 | -0.0239 | 90.6103
12 | 1.523 | 0.01893 | -0.0189 | 80.4543
12.5 | 1.5189 | 0.02148 | -0.0106 | 70.7123
13 | 1.5024 | 0.02609 | -0.0044 | 57.5853
13.5 | 1.4899 | 0.0315 | -0.0011 | 47.2984
14 | 1.467 | 0.03883 | 0 | 37.7801
14.5 | 1.4456 | 0.04713 | -0.0012 | 30.6726
15 | 1.4101 | 0.0584 | -0.0053 | 24.1455
15.5 | 1.3721 | 0.07191 | -0.0122 | 19.0808
16 | 1.3409 | 0.08612 | -0.0204 | 15.5701
16.5 | 1.3008 | 0.10352 | -0.0311 | 12.5657
17 | 1.266 | 0.12109 | -0.042 | 10.455

## 103. Re 8M Mach 0.50 (1)
BIGFOIL.COM POLAR EXPORT
NACA63-409 a=0.0
NACA63-409 a=0.0 |  |  |  | Cl Max: | 1.165 | at alpha= | 20 | deg
JavaFoil+Calcfoil stall+Eppler ext transition |  |  |  | L/D Max: | 151.719 | at alpha= | 4 | deg
Re: | 8000000 |  |  | Cd Min: | 0.00435 | at alpha= | 0.5 | deg
Mach: | 0.5 |  |  | Cl=0 at alpha= | -1.9179 | deg
|  |  |  | @ Cl=0.1, Cd= | 0.0054275
|  |  |  | @ Cl=0.4, Cd= | 0.0044155
|  |  |  | @ Cl=0.6, Cd= | 0.0048606
alpha (deg) | Cl | Cd | Cm | Cl/Cd
-20 | -0.967 | 0.15091 | -0.014 | -6.41
-19.5 | -0.94 | 0.14674 | -0.013 | -6.403
-19 | -0.914 | 0.14186 | -0.013 | -6.44
-18.5 | -0.887 | 0.13714 | -0.014 | -6.471
-18 | -0.862 | 0.13698 | -0.014 | -6.294
-17.5 | -0.835 | 0.12818 | -0.014 | -6.516
-17 | -0.808 | 0.12516 | -0.013 | -6.454
-16.5 | -0.782 | 0.11494 | -0.014 | -6.804
-16 | -0.756 | 0.10798 | -0.014 | -7.002
-15.5 | -0.73 | 0.10089 | -0.014 | -7.234
-15 | -0.704 | 0.09415 | -0.014 | -7.48
-14.5 | -0.674 | 0.10228 | -0.014 | -6.594
-14 | -0.648 | 0.09347 | -0.014 | -6.935
-13.5 | -0.623 | 0.08652 | -0.014 | -7.198
-13 | -0.597 | 0.07985 | -0.015 | -7.48
-12.5 | -0.573 | 0.07299 | -0.016 | -7.844
-12 | -0.547 | 0.06807 | -0.016 | -8.034
-11.5 | -0.514 | 0.08222 | -0.014 | -6.245
-11 | -0.487 | 0.07333 | -0.014 | -6.638
-10.5 | -0.461 | 0.06633 | -0.014 | -6.944
-10 | -0.435 | 0.06 | -0.015 | -7.244
-9.5 | -0.409 | 0.05533 | -0.016 | -7.393
-9 | -0.385 | 0.04898 | -0.017 | -7.865
-8.5 | -0.437 | 0.00826 | -0.029 | -52.921
-8 | -0.326 | 0.0523 | -0.014 | -6.227
-7.5 | -0.299 | 0.04949 | -0.014 | -6.037
-7 | -0.272 | 0.04524 | -0.015 | -6.023
-6.5 | -0.246 | 0.04163 | -0.015 | -5.906
-6 | -0.22 | 0.03852 | -0.016 | -5.702
-5.5 | -0.192 | 0.03884 | -0.015 | -4.939
-5 | -0.165 | 0.03757 | -0.014 | -4.388
-4.5 | -0.211 | 0.03604 | -0.014 | -5.845
-4 | -0.198 | 0.03227 | -0.016 | -6.13
-3.5 | -0.198 | 0.00606 | -0.032 | -32.626
-3 | -0.14 | 0.00589 | -0.032 | -23.707
-2.5 | -0.077 | 0.00573 | -0.033 | -13.361
-2 | -0.011 | 0.00559 | -0.033 | -1.947
-1.5 | 0.056 | 0.00548 | -0.034 | 10.183
-1 | 0.123 | 0.0054 | -0.034 | 22.783
-0.5 | 0.19 | 0.00534 | -0.034 | 35.643
0 | 0.258 | 0.00528 | -0.035 | 48.88
0.5 | 0.325 | 0.00435 | -0.035 | 74.688
1 | 0.392 | 0.0044 | -0.036 | 89.038
1.5 | 0.459 | 0.00453 | -0.036 | 101.307
2 | 0.526 | 0.00466 | -0.036 | 112.79
2.5 | 0.592 | 0.00484 | -0.037 | 122.435
3 | 0.658 | 0.00501 | -0.037 | 131.309
3.5 | 0.723 | 0.00487 | -0.038 | 148.461
4 | 0.787 | 0.00519 | -0.038 | 151.719
4.5 | 0.848 | 0.00566 | -0.038 | 149.887
5 | 0.905 | 0.00846 | -0.039 | 107.061
5.5 | 0.954 | 0.00908 | -0.039 | 105.154
6 | 0.991 | 0.0098 | -0.04 | 101.156
6.5 | 1.008 | 0.01068 | -0.04 | 94.352
7 | 0.982 | 0.01167 | -0.04 | 84.122
7.5 | 0.604 | 0.01381 | -0.04 | 43.746
8 | 0.633 | 0.01467 | -0.041 | 43.156
8.5 | 0.666 | 0.01445 | -0.041 | 46.077
9 | 0.691 | 0.0165 | -0.041 | 41.858
9.5 | 0.603 | 0.06228 | -0.023 | 9.684
10 | 0.748 | 0.01847 | -0.042 | 40.482
10.5 | 0.771 | 0.02113 | -0.042 | 36.487
11 | 0.684 | 0.07296 | -0.026 | 9.372
11.5 | 0.705 | 0.0829 | -0.023 | 8.505
12 | 0.831 | 0.03274 | -0.041 | 25.394
12.5 | 0.781 | 0.07193 | -0.032 | 10.862
13 | 0.786 | 0.09286 | -0.027 | 8.464
13.5 | 0.829 | 0.08011 | -0.032 | 10.343
14 | 0.838 | 0.09693 | -0.028 | 8.641
14.5 | 0.87 | 0.09916 | -0.03 | 8.769
15 | 0.889 | 0.11311 | -0.029 | 7.856
15.5 | 0.912 | 0.11005 | -0.028 | 8.288
16 | 0.954 | 0.10596 | -0.033 | 9.001
16.5 | 0.978 | 0.11462 | -0.033 | 8.535
17 | 0.987 | 0.12563 | -0.029 | 7.853
17.5 | 1.017 | 0.12745 | -0.031 | 7.98
18 | 1.059 | 0.12194 | -0.035 | 8.682
18.5 | 1.093 | 0.12071 | -0.037 | 9.056
19 | 1.089 | 0.14061 | -0.032 | 7.742
19.5 | 1.121 | 0.14262 | -0.034 | 7.862
20 | 1.165 | 0.13413 | -0.038 | 8.683

## 104. Re 8M Mach 0.50 (2)
BIGFOIL.COM POLAR EXPORT
NACA63-409 a=0.0
NACA63-409 a=0.0 |  |  |  | Cl Max: | 1.2582 | at alpha= | 8 | deg
XFOIL ncrit=9 |  |  |  | L/D Max: | 148.057 | at alpha= | 3 | deg
Re: | 8000000 |  |  | Cd Min: | 0.24251 | at alpha= | -17.5 | deg
Mach: | 0.5 |  |  | Cl=0 at alpha= | -1.9608 | deg
|  |  |  | @ Cl=0.1, Cd= | 0.0053346
|  |  |  | @ Cl=0.4, Cd= | 0.0041409
|  |  |  | @ Cl=0.6, Cd= | 0.0041374
alpha (deg) | Cl | Cd | Cm | Cl/Cd
-17.5 | -0.7675 | 0.24251 | 0.0752 | -3.1648
-17 | -0.7439 | 0.23385 | 0.0699 | -3.1811
-16.5 | -0.7206 | 0.2253 | 0.0648 | -3.1984
-16 | -0.6976 | 0.21681 | 0.0596 | -3.2176
-15.5 | -0.6745 | 0.20832 | 0.0545 | -3.2378
-15 | -0.6518 | 0.19972 | 0.0495 | -3.2636
-14.5 | -0.6297 | 0.19099 | 0.0445 | -3.297
-14 | -0.6099 | 0.18183 | 0.0394 | -3.3542
-13.5 | -0.5894 | 0.17299 | 0.0344 | -3.4071
-12.5 | -0.5534 | 0.15451 | 0.0248 | -3.5816
-12 | -0.5367 | 0.14601 | 0.0206 | -3.6758
-11.5 | -0.5156 | 0.1393 | 0.0164 | -3.7014
-11 | -0.5002 | 0.13025 | 0.0116 | -3.8403
-10.5 | -0.4838 | 0.12213 | 0.0071 | -3.9614
-10 | -0.4682 | 0.11403 | 0.0027 | -4.1059
-9.5 | -0.456 | 0.1054 | -0.002 | -4.3264
-9 | -0.4467 | 0.09662 | -0.0067 | -4.6233
-8.5 | -0.4384 | 0.08819 | -0.0114 | -4.9711
-8 | -0.4348 | 0.0795 | -0.0164 | -5.4692
-7 | -0.4359 | 0.06403 | -0.0256 | -6.8077
-6.5 | -0.4456 | 0.0545 | -0.0347 | -8.1761
-6 | -0.4347 | 0.04501 | -0.0405 | -9.6579
-5.5 | -0.4057 | 0.03714 | -0.0433 | -10.9235
-5 | -0.3703 | 0.0283 | -0.0444 | -13.0848
-4.5 | -0.3305 | 0.01767 | -0.0437 | -18.704
-4 | -0.2801 | 0.00911 | -0.042 | -30.7464
-3.5 | -0.2144 | 0.00679 | -0.0404 | -31.5758
-3 | -0.1447 | 0.00609 | -0.0395 | -23.7603
-2.5 | -0.0749 | 0.00569 | -0.0389 | -13.1634
-2 | -0.0054 | 0.00549 | -0.0387 | -0.98361
-1.5 | 0.0635 | 0.00538 | -0.0386 | 11.803
-0.5 | 0.2003 | 0.00521 | -0.039 | 38.4453
0.5 | 0.3359 | 0.00493 | -0.0397 | 68.1339
1 | 0.4017 | 0.00412 | -0.0404 | 97.5
1.5 | 0.4681 | 0.0038 | -0.0408 | 123.1842
2 | 0.5357 | 0.0039 | -0.0411 | 137.359
2.5 | 0.6034 | 0.00415 | -0.0413 | 145.3976
3 | 0.6707 | 0.00453 | -0.0414 | 148.0574
3.5 | 0.7362 | 0.00518 | -0.0412 | 142.1236
4 | 0.8016 | 0.00583 | -0.0407 | 137.4957
4.5 | 0.8662 | 0.00649 | -0.0397 | 133.4669
5 | 0.9261 | 0.007 | -0.0372 | 132.3
5.5 | 1 | 0.00751 | -0.0372 | 133.1558
6 | 1.0691 | 0.00806 | -0.0357 | 132.6427
6.5 | 1.1381 | 0.00873 | -0.0338 | 130.3666
7 | 1.2056 | 0.00966 | -0.0309 | 124.8033
7.5 | 1.2527 | 0.01221 | -0.0247 | 102.5962
8 | 1.2582 | 0.01679 | -0.0149 | 74.9375
8.5 | 1.2297 | 0.0218 | -0.0036 | 56.4083
9 | 1.1989 | 0.02884 | 0.0021 | 41.5707
9.5 | 1.1692 | 0.03711 | 0.0034 | 31.5063
10 | 1.132 | 0.04757 | 0.0006 | 23.7965
10.5 | 1.0992 | 0.0593 | -0.0054 | 18.5363
11 | 1.0661 | 0.07311 | -0.0143 | 14.5821
11.5 | 1.0409 | 0.08776 | -0.0244 | 11.8608
12 | 1.02 | 0.10325 | -0.0348 | 9.8789
12.5 | 1.002 | 0.11884 | -0.0441 | 8.4315
13 | 0.9899 | 0.13347 | -0.053 | 7.4166

## 105. Re 10M Mach 0.00 (1)
BIGFOIL.COM POLAR EXPORT
NACA63-409 a=0.0
NACA63-409 a=0.0 |  |  |  | Cl Max: | 1.069 | at alpha= | 9 | deg
JavaFoil+Calcfoil stall+Eppler ext transition |  |  |  | L/D Max: | 148.476 | at alpha= | 7 | deg
Re: | 10000000 |  |  | Cd Min: | 0.00423 | at alpha= | 0 | deg
Mach: | 0 |  |  | Cl=0 at alpha= | -1.9224 | deg
|  |  |  | @ Cl=0.1, Cd= | 0.005236
|  |  |  | @ Cl=0.4, Cd= | 0.0044828
|  |  |  | @ Cl=0.6, Cd= | 0.0048718
alpha (deg) | Cl | Cd | Cm | Cl/Cd
-15 | -0.312 | 0.10704 | -0.011 | -2.917
-14.5 | -0.33 | 0.09997 | -0.011 | -3.299
-14 | -0.348 | 0.09716 | -0.011 | -3.577
-13.5 | -0.366 | 0.09129 | -0.011 | -4.006
-13 | -0.384 | 0.08631 | -0.011 | -4.445
-12.5 | -0.401 | 0.08136 | -0.011 | -4.932
-12 | -0.418 | 0.07751 | -0.011 | -5.388
-11.5 | -0.433 | 0.07397 | -0.011 | -5.853
-11 | -0.446 | 0.06921 | -0.011 | -6.45
-10.5 | -0.457 | 0.06578 | -0.011 | -6.944
-10 | -0.464 | 0.06228 | -0.011 | -7.45
-9.5 | -0.464 | 0.05842 | -0.011 | -7.943
-9 | -0.458 | 0.05493 | -0.012 | -8.342
-8.5 | -0.449 | 0.05048 | -0.012 | -8.901
-8 | -0.435 | 0.048 | -0.012 | -9.068
-7.5 | -0.418 | 0.04469 | -0.013 | -9.352
-7 | -0.399 | 0.03989 | -0.015 | -10.001
-6.5 | -0.457 | 0.00729 | -0.026 | -62.714
-6 | -0.42 | 0.00663 | -0.026 | -63.365
-5.5 | -0.379 | 0.00644 | -0.027 | -58.766
-5 | -0.333 | 0.00631 | -0.027 | -52.832
-4.5 | -0.284 | 0.00614 | -0.027 | -46.322
-4 | -0.233 | 0.006 | -0.027 | -38.829
-3.5 | -0.179 | 0.00568 | -0.028 | -31.563
-3 | -0.124 | 0.00555 | -0.028 | -22.298
-2.5 | -0.067 | 0.00547 | -0.028 | -12.264
-2 | -0.009 | 0.00538 | -0.029 | -1.764
-1.5 | 0.049 | 0.00528 | -0.029 | 9.193
-1 | 0.107 | 0.00523 | -0.029 | 20.409
-0.5 | 0.165 | 0.00519 | -0.03 | 31.843
0 | 0.224 | 0.00423 | -0.03 | 52.892
0.5 | 0.282 | 0.00428 | -0.03 | 65.845
1 | 0.34 | 0.00436 | -0.031 | 77.968
1.5 | 0.398 | 0.00448 | -0.031 | 88.891
2 | 0.456 | 0.00456 | -0.031 | 99.995
2.5 | 0.514 | 0.00465 | -0.032 | 110.453
3 | 0.571 | 0.00477 | -0.032 | 119.754
3.5 | 0.628 | 0.00497 | -0.033 | 126.306
4 | 0.685 | 0.00519 | -0.033 | 131.97
4.5 | 0.74 | 0.00549 | -0.033 | 134.854
5 | 0.794 | 0.00584 | -0.034 | 135.915
5.5 | 0.845 | 0.0059 | -0.034 | 143.264
6 | 0.894 | 0.00616 | -0.034 | 145.021
6.5 | 0.939 | 0.00635 | -0.035 | 147.919
7 | 0.981 | 0.00661 | -0.035 | 148.476
7.5 | 1.018 | 0.00893 | -0.036 | 113.988
8 | 1.043 | 0.00941 | -0.036 | 110.879
8.5 | 1.06 | 0.00984 | -0.036 | 107.724
9 | 1.069 | 0.01044 | -0.037 | 102.361
9.5 | 1.068 | 0.01102 | -0.037 | 96.873
10 | 1.057 | 0.01177 | -0.037 | 89.78
10.5 | 1.036 | 0.01264 | -0.038 | 81.943
11 | 1.007 | 0.01361 | -0.038 | 74.011
11.5 | 0.969 | 0.01523 | -0.038 | 63.655
12 | 0.925 | 0.01733 | -0.038 | 53.398
12.5 | 0.876 | 0.02043 | -0.038 | 42.859
13 | 0.823 | 0.02463 | -0.037 | 33.409
13.5 | 0.782 | 0.02519 | -0.038 | 31.041
14 | 0.727 | 0.0314 | -0.037 | 23.148

## 106. Re 10M Mach 0.00 (2)
BIGFOIL.COM POLAR EXPORT
NACA63-409 a=0.0
NACA63-409 a=0.0 |  |  |  | Cl Max: | 1.6747 | at alpha= | 15.5 | deg
XFOIL ncrit=9 |  |  |  | L/D Max: | 135.663 | at alpha= | 7.5 | deg
Re: | 10000000 |  |  | Cd Min: | 0.11346 | at alpha= | 20 | deg
Mach: | 0 |  |  | Cl=0 at alpha= | -1.9564 | deg
|  |  |  | @ Cl=0.1, Cd= | 0.0050284
|  |  |  | @ Cl=0.4, Cd= | 0.0038567
|  |  |  | @ Cl=0.6, Cd= | 0.0046468
alpha (deg) | Cl | Cd | Cm | Cl/Cd
-14.5 | -1.3075 | 0.02563 | -0.0363 | -51.0144
-14 | -1.2781 | 0.02194 | -0.035 | -58.2543
-12 | -1.1127 | 0.01285 | -0.0306 | -86.5914
-11.5 | -1.0619 | 0.01186 | -0.0303 | -89.5363
-11 | -1.0096 | 0.0111 | -0.03 | -90.955
-10.5 | -0.9563 | 0.01049 | -0.0299 | -91.163
-10 | -0.9026 | 0.00991 | -0.0298 | -91.0797
-9.5 | -0.8484 | 0.0094 | -0.0297 | -90.2553
-9 | -0.7937 | 0.00894 | -0.0297 | -88.7808
-8.5 | -0.7395 | 0.00823 | -0.0296 | -89.8542
-8 | -0.6846 | 0.00771 | -0.0296 | -88.7938
-7.5 | -0.6289 | 0.0074 | -0.0297 | -84.9865
-7 | -0.5728 | 0.00714 | -0.0298 | -80.2241
-6.5 | -0.5165 | 0.00692 | -0.03 | -74.6387
-5.5 | -0.4041 | 0.00623 | -0.0302 | -64.8636
-5 | -0.3476 | 0.00596 | -0.0304 | -58.3221
-4.5 | -0.2906 | 0.00582 | -0.0307 | -49.9313
-3.5 | -0.1766 | 0.00554 | -0.0312 | -31.8773
-3 | -0.1195 | 0.00534 | -0.0315 | -22.3783
-2.5 | -0.0623 | 0.00522 | -0.0318 | -11.9349
-1.5 | 0.0523 | 0.00507 | -0.0324 | 10.3156
-0.5 | 0.167 | 0.00497 | -0.0332 | 33.6016
0 | 0.2242 | 0.0049 | -0.0335 | 45.7551
0.5 | 0.2813 | 0.00473 | -0.034 | 59.4715
1 | 0.3378 | 0.00437 | -0.0345 | 77.2998
1.5 | 0.3938 | 0.00387 | -0.0351 | 101.7571
2 | 0.4499 | 0.00375 | -0.0355 | 119.9733
2.5 | 0.5066 | 0.00393 | -0.0358 | 128.9059
3 | 0.562 | 0.00445 | -0.0362 | 126.2921
3.5 | 0.618 | 0.00474 | -0.0365 | 130.3797
4 | 0.6729 | 0.00523 | -0.0367 | 128.6616
4.5 | 0.7279 | 0.00558 | -0.0369 | 130.448
5 | 0.7814 | 0.00598 | -0.0368 | 130.6689
5.5 | 0.833 | 0.00629 | -0.0361 | 132.4324
6 | 0.8905 | 0.00664 | -0.0369 | 134.1114
6.5 | 0.9453 | 0.00701 | -0.0371 | 134.8502
7 | 0.9998 | 0.0074 | -0.0372 | 135.1081
7.5 | 1.0541 | 0.00777 | -0.0374 | 135.6628
8 | 1.1075 | 0.00823 | -0.0375 | 134.5687
8.5 | 1.1602 | 0.00875 | -0.0374 | 132.5943
9 | 1.2123 | 0.0093 | -0.0373 | 130.3548
9.5 | 1.2635 | 0.00991 | -0.0371 | 127.4975
11 | 1.4145 | 0.01166 | -0.0363 | 121.3122
11.5 | 1.4628 | 0.01234 | -0.0358 | 118.5413
12 | 1.5089 | 0.01317 | -0.035 | 114.571
12.5 | 1.5509 | 0.01432 | -0.0337 | 108.3031
13 | 1.5894 | 0.01562 | -0.0319 | 101.7542
13.5 | 1.6254 | 0.01689 | -0.0298 | 96.2345
14 | 1.6547 | 0.01838 | -0.0269 | 90.0272
14.5 | 1.6643 | 0.01993 | -0.0207 | 83.5073
15 | 1.6673 | 0.02224 | -0.0153 | 74.9685
15.5 | 1.6747 | 0.02491 | -0.0117 | 67.23
16 | 1.673 | 0.02879 | -0.0087 | 58.1105
16.5 | 1.6642 | 0.0339 | -0.0068 | 49.0914
17 | 1.6553 | 0.03967 | -0.0063 | 41.7267
17.5 | 1.6391 | 0.04694 | -0.0071 | 34.919
18 | 1.6167 | 0.05598 | -0.0097 | 28.88
18.5 | 1.5842 | 0.06771 | -0.0145 | 23.3968
19 | 1.5444 | 0.08209 | -0.0217 | 18.8135
19.5 | 1.5153 | 0.09576 | -0.0293 | 15.8239
20 | 1.4711 | 0.11346 | -0.0397 | 12.9658

## 107. Re 10M Mach 0.10 (1)
BIGFOIL.COM POLAR EXPORT
NACA63-409 a=0.0
NACA63-409 a=0.0 |  |  |  | Cl Max: | 1.065 | at alpha= | 9 | deg
JavaFoil+Calcfoil stall+Eppler ext transition |  |  |  | L/D Max: | 147.571 | at alpha= | 7 | deg
Re: | 10000000 |  |  | Cd Min: | 0.00426 | at alpha= | 0 | deg
Mach: | 0.1 |  |  | Cl=0 at alpha= | -1.9152 | deg
|  |  |  | @ Cl=0.1, Cd= | 0.0052484
|  |  |  | @ Cl=0.4, Cd= | 0.00446
|  |  |  | @ Cl=0.6, Cd= | 0.0048784
alpha (deg) | Cl | Cd | Cm | Cl/Cd
-12 | -0.39 | 0.07789 | -0.011 | -5.008
-11.5 | -0.409 | 0.07366 | -0.011 | -5.546
-11 | -0.425 | 0.06886 | -0.011 | -6.176
-10.5 | -0.439 | 0.06532 | -0.011 | -6.722
-10 | -0.45 | 0.06223 | -0.011 | -7.224
-9.5 | -0.452 | 0.05862 | -0.011 | -7.716
-9 | -0.449 | 0.05465 | -0.012 | -8.22
-8.5 | -0.442 | 0.05085 | -0.012 | -8.7
-8 | -0.43 | 0.0483 | -0.012 | -8.907
-7.5 | -0.414 | 0.04519 | -0.013 | -9.168
-7 | -0.487 | 0.00694 | -0.026 | -70.228
-6.5 | -0.456 | 0.00732 | -0.026 | -62.344
-6 | -0.42 | 0.00666 | -0.026 | -63.024
-5.5 | -0.379 | 0.00651 | -0.027 | -58.208
-5 | -0.334 | 0.00633 | -0.027 | -52.706
-4.5 | -0.285 | 0.00616 | -0.027 | -46.318
-4 | -0.234 | 0.00601 | -0.028 | -38.876
-3.5 | -0.18 | 0.00569 | -0.028 | -31.632
-3 | -0.124 | 0.00557 | -0.028 | -22.333
-2.5 | -0.067 | 0.00545 | -0.029 | -12.366
-2 | -0.01 | 0.00538 | -0.029 | -1.771
-1.5 | 0.049 | 0.00531 | -0.029 | 9.175
-1 | 0.107 | 0.00524 | -0.03 | 20.492
-0.5 | 0.166 | 0.0052 | -0.03 | 31.949
0 | 0.225 | 0.00426 | -0.03 | 52.691
0.5 | 0.283 | 0.0043 | -0.031 | 65.858
1 | 0.342 | 0.00434 | -0.031 | 78.691
1.5 | 0.4 | 0.00446 | -0.031 | 89.697
2 | 0.458 | 0.00455 | -0.032 | 100.757
2.5 | 0.516 | 0.00463 | -0.032 | 111.506
3 | 0.574 | 0.00481 | -0.032 | 119.286
3.5 | 0.631 | 0.00496 | -0.033 | 127.365
4 | 0.688 | 0.00519 | -0.033 | 132.595
4.5 | 0.743 | 0.00554 | -0.034 | 134.2
5 | 0.798 | 0.00585 | -0.034 | 136.349
5.5 | 0.849 | 0.00594 | -0.034 | 142.886
6 | 0.898 | 0.00617 | -0.035 | 145.553
6.5 | 0.943 | 0.00642 | -0.035 | 146.992
7 | 0.985 | 0.00667 | -0.035 | 147.571
7.5 | 1.02 | 0.00902 | -0.036 | 113.164
8 | 1.044 | 0.00949 | -0.036 | 109.994
8.5 | 1.06 | 0.01001 | -0.037 | 105.882
9 | 1.065 | 0.01056 | -0.037 | 100.877
9.5 | 1.061 | 0.01116 | -0.037 | 95.051
10 | 1.046 | 0.01196 | -0.038 | 87.436
10.5 | 1.02 | 0.01291 | -0.038 | 79.012
11 | 0.986 | 0.01394 | -0.038 | 70.742
11.5 | 0.942 | 0.01577 | -0.038 | 59.744
12 | 0.891 | 0.01835 | -0.038 | 48.552
12.5 | 0.846 | 0.01924 | -0.038 | 43.954
13 | 0.791 | 0.02214 | -0.038 | 35.741
13.5 | 0.73 | 0.02802 | -0.037 | 26.047
14 | 0.607 | 0.08178 | -0.027 | 7.421

## 108. Re 10M Mach 0.10 (2)
BIGFOIL.COM POLAR EXPORT
NACA63-409 a=0.0
NACA63-409 a=0.0 |  |  |  | Cl Max: | 1.6537 | at alpha= | 15.5 | deg
XFOIL ncrit=9 |  |  |  | L/D Max: | 135.517 | at alpha= | 7.5 | deg
Re: | 10000000 |  |  | Cd Min: | 0.13857 | at alpha= | -13.5 | deg
Mach: | 0.1 |  |  | Cl=0 at alpha= | -1.9562 | deg
|  |  |  | @ Cl=0.1, Cd= | 0.0050371
|  |  |  | @ Cl=0.4, Cd= | 0.0038624
|  |  |  | @ Cl=0.6, Cd= | 0.0046402
alpha (deg) | Cl | Cd | Cm | Cl/Cd
-13.5 | -0.6202 | 0.13857 | 0.0184 | -4.4757
-12.5 | -1.1532 | 0.01964 | -0.0349 | -58.7169
-12 | -1.1155 | 0.01586 | -0.0336 | -70.3342
-11.5 | -1.069 | 0.01362 | -0.0327 | -78.4875
-11 | -1.0199 | 0.01179 | -0.0319 | -86.5055
-10.5 | -0.9664 | 0.01095 | -0.0316 | -88.2557
-10 | -0.9119 | 0.01027 | -0.0312 | -88.7926
-9.5 | -0.8568 | 0.00969 | -0.031 | -88.4211
-8.5 | -0.746 | 0.00859 | -0.0307 | -86.8452
-8 | -0.6908 | 0.00787 | -0.0304 | -87.7764
-7.5 | -0.6345 | 0.00748 | -0.0304 | -84.8262
-7 | -0.5778 | 0.0072 | -0.0305 | -80.25
-6.5 | -0.5208 | 0.00698 | -0.0305 | -74.6132
-5.5 | -0.4072 | 0.00628 | -0.0307 | -64.8408
-5 | -0.3502 | 0.00599 | -0.0308 | -58.4641
-4.5 | -0.2927 | 0.00584 | -0.031 | -50.1199
-3.5 | -0.1778 | 0.00556 | -0.0315 | -31.9784
-3 | -0.1203 | 0.00535 | -0.0317 | -22.486
-2.5 | -0.0627 | 0.00523 | -0.032 | -11.9885
-1.5 | 0.0526 | 0.00507 | -0.0326 | 10.3748
-1 | 0.1103 | 0.00503 | -0.033 | 21.9284
-0.5 | 0.168 | 0.00497 | -0.0333 | 33.8028
0 | 0.2256 | 0.00491 | -0.0337 | 45.947
0.5 | 0.283 | 0.00474 | -0.0341 | 59.7046
1 | 0.3399 | 0.00437 | -0.0347 | 77.7803
1.5 | 0.3961 | 0.00387 | -0.0353 | 102.3514
2 | 0.4526 | 0.00376 | -0.0356 | 120.3723
2.5 | 0.5097 | 0.00393 | -0.036 | 129.6947
3 | 0.5654 | 0.00445 | -0.0364 | 127.0562
3.5 | 0.6218 | 0.00476 | -0.0367 | 130.6303
4 | 0.6771 | 0.00524 | -0.0369 | 129.2176
4.5 | 0.7324 | 0.0056 | -0.037 | 130.7857
5 | 0.7863 | 0.00601 | -0.0369 | 130.8319
5.5 | 0.8382 | 0.00631 | -0.0362 | 132.8368
6 | 0.8962 | 0.00667 | -0.0369 | 134.3628
6.5 | 0.9514 | 0.00705 | -0.0371 | 134.9504
7 | 1.0064 | 0.00745 | -0.0372 | 135.0872
7.5 | 1.0611 | 0.00783 | -0.0373 | 135.5172
8 | 1.1151 | 0.0083 | -0.0373 | 134.3494
8.5 | 1.1683 | 0.00883 | -0.0372 | 132.3103
9 | 1.2206 | 0.00942 | -0.0369 | 129.5754
9.5 | 1.2723 | 0.01006 | -0.0366 | 126.4712
10.5 | 1.3748 | 0.01122 | -0.0359 | 122.5312
11 | 1.4248 | 0.01187 | -0.0354 | 120.0337
11.5 | 1.4729 | 0.01264 | -0.0347 | 116.5269
12 | 1.5175 | 0.01369 | -0.0334 | 110.8473
12.5 | 1.5594 | 0.01485 | -0.0319 | 105.0101
13 | 1.5957 | 0.01631 | -0.0295 | 97.8357
13.5 | 1.6283 | 0.01778 | -0.0268 | 91.5804
14 | 1.6454 | 0.01941 | -0.0216 | 84.7707
14.5 | 1.649 | 0.02145 | -0.0154 | 76.8765
15 | 1.6493 | 0.02451 | -0.0108 | 67.2909
15.5 | 1.6537 | 0.02788 | -0.0078 | 59.3149
16 | 1.6445 | 0.03298 | -0.0055 | 49.8636
16.5 | 1.6261 | 0.03974 | -0.0048 | 40.9185
17 | 1.6101 | 0.04708 | -0.0057 | 34.1992
17.5 | 1.5864 | 0.05641 | -0.0085 | 28.1227
18 | 1.5567 | 0.06787 | -0.0134 | 22.9365
18.5 | 1.5148 | 0.08273 | -0.021 | 18.3102
19 | 1.4673 | 0.10031 | -0.0311 | 14.6277
19.5 | 1.4307 | 0.11695 | -0.0411 | 12.2334
20 | 1.3812 | 0.13738 | -0.0538 | 10.0539

## 109. Re 10M Mach 0.25 (1)
BIGFOIL.COM POLAR EXPORT
NACA63-409 a=0.0
NACA63-409 a=0.0 |  |  |  | Cl Max: | 1.048 | at alpha= | 8.5 | deg
JavaFoil+Calcfoil stall+Eppler ext transition |  |  |  | L/D Max: | 149.006 | at alpha= | 5 | deg
Re: | 10000000 |  |  | Cd Min: | 0.00426 | at alpha= | 0 | deg
Mach: | 0.25 |  |  | Cl=0 at alpha= | -1.9167 | deg
|  |  |  | @ Cl=0.1, Cd= | 0.0052617
|  |  |  | @ Cl=0.4, Cd= | 0.09265
|  |  |  | @ Cl=0.6, Cd= | 0.09265
alpha (deg) | Cl | Cd | Cm | Cl/Cd
-11 | -0.227 | 0.07192 | -0.012 | -3.162
-10.5 | -0.277 | 0.06678 | -0.012 | -4.153
-10 | -0.32 | 0.06231 | -0.012 | -5.141
-9.5 | -0.35 | 0.05912 | -0.012 | -5.923
-9 | -0.369 | 0.05631 | -0.012 | -6.56
-8.5 | -0.382 | 0.05194 | -0.012 | -7.361
-8 | -0.387 | 0.04953 | -0.012 | -7.813
-7.5 | -0.385 | 0.04642 | -0.013 | -8.289
-7 | -0.375 | 0.04389 | -0.013 | -8.542
-6.5 | -0.359 | 0.04056 | -0.014 | -8.845
-6 | -0.415 | 0.00673 | -0.027 | -61.69
-5.5 | -0.379 | 0.00659 | -0.027 | -57.527
-5 | -0.337 | 0.00641 | -0.028 | -52.543
-4.5 | -0.29 | 0.00626 | -0.028 | -46.279
-4 | -0.238 | 0.00606 | -0.028 | -39.348
-3.5 | -0.184 | 0.0057 | -0.029 | -32.265
-3 | -0.127 | 0.00558 | -0.029 | -22.822
-2.5 | -0.069 | 0.00549 | -0.029 | -12.591
-2 | -0.01 | 0.00539 | -0.03 | -1.816
-1.5 | 0.05 | 0.00532 | -0.03 | 9.401
-1 | 0.11 | 0.00525 | -0.03 | 20.993
-0.5 | 0.171 | 0.00521 | -0.031 | 32.709
0 | 0.231 | 0.00426 | -0.031 | 54.217
0.5 | 0.291 | 0.00432 | -0.031 | 67.282
1 | 0.351 | 0.00435 | -0.032 | 80.648
1.5 | 0.411 | 0.00449 | -0.032 | 91.548
2 | 0.471 | 0.00459 | -0.033 | 102.552
2.5 | 0.53 | 0.00468 | -0.033 | 113.291
3 | 0.59 | 0.00482 | -0.033 | 122.391
3.5 | 0.649 | 0.00504 | -0.034 | 128.662
4 | 0.707 | 0.00528 | -0.034 | 133.889
4.5 | 0.763 | 0.00558 | -0.034 | 136.669
5 | 0.818 | 0.00549 | -0.035 | 149.006
5.5 | 0.87 | 0.00607 | -0.035 | 143.418
6 | 0.918 | 0.00631 | -0.036 | 145.507
6.5 | 0.962 | 0.00661 | -0.036 | 145.682
7 | 1.002 | 0.00896 | -0.036 | 111.841
7.5 | 1.032 | 0.00946 | -0.037 | 109.103
8 | 1.047 | 0.00997 | -0.037 | 104.966
8.5 | 1.048 | 0.01059 | -0.038 | 98.958
9 | 1.033 | 0.01143 | -0.038 | 90.34
9.5 | 1.001 | 0.01224 | -0.038 | 81.789
10 | 0.952 | 0.01334 | -0.038 | 71.334
10.5 | 0.883 | 0.01526 | -0.038 | 57.852
11 | 0.804 | 0.01701 | -0.038 | 47.225
11.5 | 0.698 | 0.02352 | -0.037 | 29.687
12 | 0.554 | 0.05487 | -0.031 | 10.097
12.5 | 0.495 | 0.0343 | -0.036 | 14.422
13 | 0.359 | 0.07351 | -0.028 | 4.887
13.5 | 0.248 | 0.09265 | -0.023 | 2.68

## 110. Re 10M Mach 0.25 (2)
BIGFOIL.COM POLAR EXPORT
NACA63-409 a=0.0
NACA63-409 a=0.0 |  |  |  | Cl Max: | 1.559 | at alpha= | 12.5 | deg
XFOIL ncrit=9 |  |  |  | L/D Max: | 135.744 | at alpha= | 6.5 | deg
Re: | 10000000 |  |  | Cd Min: | 0.12801 | at alpha= | 17.5 | deg
Mach: | 0.25 |  |  | Cl=0 at alpha= | -99 | deg
|  |  |  | @ Cl=0.1, Cd= | 0.00492
|  |  |  | @ Cl=0.4, Cd= | 0.0039248
|  |  |  | @ Cl=0.6, Cd= | 0.0045743
alpha (deg) | Cl | Cd | Cm | Cl/Cd
0 | 0.2333 | 0.00492 | -0.0347 | 47.4187
0.5 | 0.2925 | 0.00475 | -0.0352 | 61.5789
1 | 0.3512 | 0.00437 | -0.0357 | 80.3661
1.5 | 0.4093 | 0.00384 | -0.0363 | 106.5885
2 | 0.4676 | 0.00378 | -0.0367 | 123.7037
2.5 | 0.5267 | 0.00396 | -0.0371 | 133.0051
3 | 0.5843 | 0.00448 | -0.0373 | 130.4241
3.5 | 0.6426 | 0.00483 | -0.0376 | 133.0435
4 | 0.6999 | 0.00532 | -0.0377 | 131.5602
4.5 | 0.7571 | 0.00575 | -0.0377 | 131.6696
5 | 0.8131 | 0.00619 | -0.0374 | 131.357
5.5 | 0.867 | 0.00648 | -0.0365 | 133.7963
6 | 0.9276 | 0.00686 | -0.037 | 135.2187
6.5 | 0.9855 | 0.00726 | -0.037 | 135.7438
7 | 1.0432 | 0.00769 | -0.0368 | 135.6567
7.5 | 1.1002 | 0.00819 | -0.0365 | 134.3346
8 | 1.1566 | 0.00876 | -0.036 | 132.032
8.5 | 1.2124 | 0.00938 | -0.0353 | 129.2537
9 | 1.2672 | 0.0101 | -0.0345 | 125.4653
9.5 | 1.322 | 0.01078 | -0.0336 | 122.6345
10 | 1.3758 | 0.01153 | -0.0324 | 119.3235
10.5 | 1.427 | 0.0125 | -0.0309 | 114.16
11 | 1.4745 | 0.01373 | -0.0288 | 107.3926
11.5 | 1.5163 | 0.01528 | -0.0259 | 99.2343
12 | 1.5483 | 0.01732 | -0.0218 | 89.3938
12.5 | 1.559 | 0.01957 | -0.0148 | 79.6627
13 | 1.5441 | 0.02319 | -0.0068 | 66.5847
13.5 | 1.5345 | 0.02777 | -0.0022 | 55.2575
14 | 1.5147 | 0.03415 | 0.0004 | 44.3543
14.5 | 1.4952 | 0.04154 | 0.0006 | 35.9942
15 | 1.4617 | 0.05161 | -0.0019 | 28.322
15.5 | 1.4246 | 0.06386 | -0.0072 | 22.3082
16 | 1.3946 | 0.07679 | -0.0141 | 18.1612
16.5 | 1.3548 | 0.09293 | -0.0238 | 14.5787
17 | 1.3208 | 0.10944 | -0.0341 | 12.0687
17.5 | 1.282 | 0.12801 | -0.0458 | 10.0148

## 111. Re 10M Mach 0.50 (1)
BIGFOIL.COM POLAR EXPORT
NACA63-409 a=0.0
NACA63-409 a=0.0 |  |  |  | Cl Max: | 1.156 | at alpha= | 20 | deg
JavaFoil+Calcfoil stall+Eppler ext transition |  |  |  | L/D Max: | 150.616 | at alpha= | 4.5 | deg
Re: | 10000000 |  |  | Cd Min: | 0.00435 | at alpha= | 0.5 | deg
Mach: | 0.5 |  |  | Cl=0 at alpha= | -1.9179 | deg
|  |  |  | @ Cl=0.1, Cd= | 0.005324
|  |  |  | @ Cl=0.4, Cd= | 0.0044831
|  |  |  | @ Cl=0.6, Cd= | 0.0048818
alpha (deg) | Cl | Cd | Cm | Cl/Cd
-20 | -0.968 | 0.14784 | -0.014 | -6.551
-19.5 | -0.941 | 0.14495 | -0.014 | -6.491
-19 | -0.915 | 0.13614 | -0.014 | -6.718
-18.5 | -0.889 | 0.12889 | -0.014 | -6.895
-18 | -0.863 | 0.13363 | -0.014 | -6.454
-17.5 | -0.836 | 0.12683 | -0.014 | -6.593
-17 | -0.808 | 0.12209 | -0.014 | -6.622
-16.5 | -0.783 | 0.11205 | -0.014 | -6.986
-16 | -0.758 | 0.10438 | -0.014 | -7.26
-15.5 | -0.733 | 0.09753 | -0.015 | -7.51
-15 | -0.708 | 0.09011 | -0.015 | -7.859
-14.5 | -0.675 | 0.10046 | -0.014 | -6.716
-14 | -0.649 | 0.09245 | -0.014 | -7.025
-13.5 | -0.624 | 0.08437 | -0.015 | -7.395
-13 | -0.599 | 0.0772 | -0.015 | -7.762
-12.5 | -0.576 | 0.06924 | -0.017 | -8.323
-12 | -0.552 | 0.0631 | -0.018 | -8.751
-11.5 | -0.514 | 0.07656 | -0.014 | -6.71
-11 | -0.487 | 0.0721 | -0.014 | -6.752
-10.5 | -0.461 | 0.06501 | -0.015 | -7.095
-10 | -0.435 | 0.05899 | -0.015 | -7.383
-9.5 | -0.411 | 0.05358 | -0.017 | -7.662
-9 | -0.423 | 0.02214 | -0.025 | -19.115
-8.5 | -0.437 | 0.00824 | -0.029 | -53.066
-8 | -0.326 | 0.05154 | -0.014 | -6.324
-7.5 | -0.299 | 0.04903 | -0.014 | -6.097
-7 | -0.273 | 0.04481 | -0.015 | -6.082
-6.5 | -0.246 | 0.04113 | -0.016 | -5.988
-6 | -0.221 | 0.03721 | -0.017 | -5.929
-5.5 | -0.192 | 0.03857 | -0.015 | -4.977
-5 | -0.165 | 0.03718 | -0.014 | -4.435
-4.5 | -0.211 | 0.03568 | -0.014 | -5.906
-4 | -0.198 | 0.03232 | -0.016 | -6.12
-3.5 | -0.198 | 0.0059 | -0.032 | -33.479
-3 | -0.14 | 0.00573 | -0.032 | -24.374
-2.5 | -0.077 | 0.00557 | -0.033 | -13.738
-2 | -0.011 | 0.00548 | -0.033 | -1.984
-1.5 | 0.056 | 0.00537 | -0.034 | 10.377
-1 | 0.123 | 0.0053 | -0.034 | 23.197
-0.5 | 0.191 | 0.00524 | -0.034 | 36.348
0 | 0.258 | 0.00519 | -0.035 | 49.701
0.5 | 0.325 | 0.00435 | -0.035 | 74.812
1 | 0.392 | 0.00447 | -0.036 | 87.754
1.5 | 0.459 | 0.00458 | -0.036 | 100.148
2 | 0.526 | 0.00468 | -0.036 | 112.236
2.5 | 0.592 | 0.00486 | -0.037 | 121.869
3 | 0.658 | 0.00504 | -0.037 | 130.573
3.5 | 0.723 | 0.00491 | -0.038 | 147.215
4 | 0.787 | 0.00527 | -0.038 | 149.223
4.5 | 0.848 | 0.00563 | -0.038 | 150.616
5 | 0.906 | 0.00823 | -0.039 | 110.097
5.5 | 0.955 | 0.00878 | -0.039 | 108.687
6 | 0.992 | 0.00942 | -0.04 | 105.355
6.5 | 1.009 | 0.0103 | -0.04 | 97.912
7 | 0.984 | 0.01124 | -0.04 | 87.519
7.5 | 0.606 | 0.01322 | -0.04 | 45.85
8 | 0.635 | 0.01407 | -0.041 | 45.136
8.5 | 0.668 | 0.01387 | -0.041 | 48.147
9 | 0.693 | 0.01581 | -0.041 | 43.822
9.5 | 0.606 | 0.06019 | -0.025 | 10.072
10 | 0.75 | 0.01762 | -0.042 | 42.563
10.5 | 0.774 | 0.02001 | -0.042 | 38.677
11 | 0.693 | 0.06706 | -0.029 | 10.331
11.5 | 0.706 | 0.08121 | -0.024 | 8.689
12 | 0.842 | 0.02879 | -0.042 | 29.237
12.5 | 0.834 | 0.04476 | -0.039 | 18.627
13 | 0.789 | 0.08916 | -0.028 | 8.851
13.5 | 0.901 | 0.04221 | -0.041 | 21.35
14 | 0.852 | 0.08689 | -0.032 | 9.803
14.5 | 0.892 | 0.08374 | -0.035 | 10.649
15 | 0.892 | 0.10858 | -0.03 | 8.215
15.5 | 0.921 | 0.10358 | -0.031 | 8.894
16 | 0.976 | 0.08985 | -0.037 | 10.858
16.5 | 0.988 | 0.10608 | -0.035 | 9.309
17 | 0.988 | 0.1216 | -0.03 | 8.126
17.5 | 1.028 | 0.11788 | -0.034 | 8.719
18 | 1.077 | 0.10686 | -0.038 | 10.074
18.5 | 1.106 | 0.10973 | -0.039 | 10.076
19 | 1.095 | 0.14475 | -0.033 | 7.563
19.5 | 1.124 | 0.14725 | -0.035 | 7.63
20 | 1.156 | 0.14649 | -0.036 | 7.893

## 112. Re 10M Mach 0.50 (2)
BIGFOIL.COM POLAR EXPORT
NACA63-409 a=0.0
NACA63-409 a=0.0 |  |  |  | Cl Max: | 1.2104 | at alpha= | 7 | deg
XFOIL ncrit=9 |  |  |  | L/D Max: | 145.845 | at alpha= | 2.5 | deg
Re: | 10000000 |  |  | Cd Min: | 0.00925 | at alpha= | 7 | deg
Mach: | 0.5 |  |  | Cl=0 at alpha= | -99 | deg
|  |  |  | @ Cl=0.1, Cd= | 0.005
|  |  |  | @ Cl=0.4, Cd= | 0.0043406
|  |  |  | @ Cl=0.6, Cd= | 0.004126
alpha (deg) | Cl | Cd | Cm | Cl/Cd
0 | 0.2681 | 0.005 | -0.0393 | 53.62
0.5 | 0.3358 | 0.00487 | -0.0397 | 68.9528
1 | 0.4025 | 0.00432 | -0.0404 | 93.1713
1.5 | 0.4687 | 0.00383 | -0.0409 | 122.376
2 | 0.536 | 0.00389 | -0.0412 | 137.7892
2.5 | 0.6038 | 0.00414 | -0.0415 | 145.8454
3 | 0.6704 | 0.00462 | -0.0415 | 145.1082
3.5 | 0.737 | 0.00516 | -0.0414 | 142.8295
4.5 | 0.8689 | 0.00642 | -0.0402 | 135.3427
5 | 0.9355 | 0.00688 | -0.0391 | 135.9738
5.5 | 0.9998 | 0.00723 | -0.0369 | 138.2849
6 | 1.0722 | 0.00774 | -0.0361 | 138.5271
6.5 | 1.1417 | 0.00839 | -0.0342 | 136.0787
7 | 1.2104 | 0.00925 | -0.0314 | 130.8541

## 113. Re 12M Mach 0.00 (1)
BIGFOIL.COM POLAR EXPORT
NACA63-409 a=0.0
NACA63-409 a=0.0 |  |  |  | Cl Max: | 1.069 | at alpha= | 9 | deg
JavaFoil+Calcfoil stall+Eppler ext transition |  |  |  | L/D Max: | 151.022 | at alpha= | 7 | deg
Re: | 12000000 |  |  | Cd Min: | 0.00429 | at alpha= | 0 | deg
Mach: | 0 |  |  | Cl=0 at alpha= | -1.9224 | deg
|  |  |  | @ Cl=0.1, Cd= | 0.0051824
|  |  |  | @ Cl=0.4, Cd= | 0.0044928
|  |  |  | @ Cl=0.6, Cd= | 0.0049165
alpha (deg) | Cl | Cd | Cm | Cl/Cd
-12 | -0.418 | 0.07672 | -0.011 | -5.448
-11.5 | -0.433 | 0.07286 | -0.011 | -5.944
-11 | -0.447 | 0.06799 | -0.011 | -6.568
-10.5 | -0.457 | 0.0647 | -0.011 | -7.063
-10 | -0.464 | 0.06157 | -0.012 | -7.54
-9.5 | -0.464 | 0.05773 | -0.012 | -8.042
-9 | -0.459 | 0.05412 | -0.012 | -8.472
-8.5 | -0.45 | 0.05005 | -0.013 | -8.985
-8 | -0.436 | 0.04771 | -0.013 | -9.131
-7.5 | -0.419 | 0.04399 | -0.014 | -9.518
-7 | -0.49 | 0.00726 | -0.026 | -67.483
-6.5 | -0.457 | 0.00718 | -0.026 | -63.684
-6 | -0.42 | 0.00697 | -0.026 | -60.276
-5.5 | -0.379 | 0.00633 | -0.027 | -59.819
-5 | -0.333 | 0.00618 | -0.027 | -53.908
-4.5 | -0.284 | 0.00602 | -0.027 | -47.233
-4 | -0.233 | 0.00591 | -0.027 | -39.394
-3.5 | -0.179 | 0.00579 | -0.028 | -30.945
-3 | -0.124 | 0.00546 | -0.028 | -22.69
-2.5 | -0.067 | 0.00539 | -0.028 | -12.445
-2 | -0.009 | 0.0053 | -0.029 | -1.79
-1.5 | 0.049 | 0.0052 | -0.029 | 9.322
-1 | 0.107 | 0.00518 | -0.029 | 20.603
-0.5 | 0.165 | 0.00516 | -0.03 | 32.023
0 | 0.224 | 0.00429 | -0.03 | 52.169
0.5 | 0.282 | 0.00433 | -0.03 | 65.058
1 | 0.34 | 0.00444 | -0.031 | 76.518
1.5 | 0.398 | 0.00449 | -0.031 | 88.606
2 | 0.456 | 0.00457 | -0.031 | 99.673
2.5 | 0.514 | 0.00467 | -0.032 | 109.958
3 | 0.571 | 0.00483 | -0.032 | 118.365
3.5 | 0.628 | 0.005 | -0.033 | 125.63
4 | 0.685 | 0.00526 | -0.033 | 130.223
4.5 | 0.74 | 0.00554 | -0.033 | 133.572
5 | 0.794 | 0.00606 | -0.034 | 131.08
5.5 | 0.845 | 0.00582 | -0.034 | 145.241
6 | 0.894 | 0.00601 | -0.034 | 148.619
6.5 | 0.939 | 0.00624 | -0.035 | 150.432
7 | 0.981 | 0.0065 | -0.035 | 151.022
7.5 | 1.018 | 0.00873 | -0.036 | 116.534
8 | 1.044 | 0.00915 | -0.036 | 114.078
8.5 | 1.061 | 0.0096 | -0.036 | 110.506
9 | 1.069 | 0.01015 | -0.037 | 105.356
9.5 | 1.068 | 0.0107 | -0.037 | 99.884
10 | 1.058 | 0.0114 | -0.037 | 92.769
10.5 | 1.038 | 0.01215 | -0.038 | 85.419
11 | 1.01 | 0.01313 | -0.038 | 76.882
11.5 | 0.972 | 0.0146 | -0.038 | 66.609
12 | 0.929 | 0.01642 | -0.038 | 56.578
12.5 | 0.88 | 0.01898 | -0.038 | 46.39
13 | 0.828 | 0.0228 | -0.038 | 36.306
13.5 | 0.788 | 0.02282 | -0.038 | 34.531
14 | 0.737 | 0.02681 | -0.038 | 27.481

## 114. Re 12M Mach 0.00 (2)
BIGFOIL.COM POLAR EXPORT
NACA63-409 a=0.0
NACA63-409 a=0.0 |  |  |  | Cl Max: | 1.7098 | at alpha= | 16.5 | deg
XFOIL ncrit=9 |  |  |  | L/D Max: | 140 | at alpha= | 7.5 | deg
Re: | 12000000 |  |  | Cd Min: | 0.10214 | at alpha= | 20 | deg
Mach: | 0 |  |  | Cl=0 at alpha= | -1.9538 | deg
|  |  |  | @ Cl=0.1, Cd= | 0.0049266
|  |  |  | @ Cl=0.4, Cd= | 0.0040683
|  |  |  | @ Cl=0.6, Cd= | 0.0046853
alpha (deg) | Cl | Cd | Cm | Cl/Cd
-16 | -1.4085 | 0.0316 | -0.0402 | -44.5728
-15.5 | -1.4025 | 0.02638 | -0.0376 | -53.1653
-15 | -1.3743 | 0.02317 | -0.036 | -59.3138
-14.5 | -1.3385 | 0.02059 | -0.0348 | -65.0073
-13.5 | -1.2562 | 0.01694 | -0.0324 | -74.1558
-13 | -1.21 | 0.01557 | -0.0316 | -77.7136
-12.5 | -1.1618 | 0.01432 | -0.0311 | -81.1313
-12 | -1.1146 | 0.01254 | -0.0304 | -88.8836
-11.5 | -1.0642 | 0.01141 | -0.03 | -93.2691
-11 | -1.0121 | 0.01057 | -0.0298 | -95.7521
-10.5 | -0.9587 | 0.00997 | -0.0297 | -96.1585
-10 | -0.9047 | 0.00942 | -0.0296 | -96.0403
-9.5 | -0.8503 | 0.00893 | -0.0295 | -95.2184
-9 | -0.7955 | 0.00848 | -0.0295 | -93.809
-8.5 | -0.7404 | 0.00808 | -0.0295 | -91.6337
-8 | -0.6857 | 0.00743 | -0.0295 | -92.288
-7.5 | -0.63 | 0.0071 | -0.0296 | -88.7324
-7 | -0.5739 | 0.00684 | -0.0297 | -83.9035
-6.5 | -0.5176 | 0.00661 | -0.0299 | -78.3056
-5.5 | -0.4047 | 0.00611 | -0.0302 | -66.2357
-5 | -0.3482 | 0.00578 | -0.0304 | -60.2422
-4.5 | -0.2912 | 0.00563 | -0.0306 | -51.7229
-3.5 | -0.177 | 0.00541 | -0.0312 | -32.7172
-3 | -0.1198 | 0.00523 | -0.0315 | -22.9063
-2.5 | -0.0626 | 0.0051 | -0.0318 | -12.2745
-1.5 | 0.052 | 0.00496 | -0.0324 | 10.4839
-1 | 0.1094 | 0.00492 | -0.0328 | 22.2358
-0.5 | 0.1668 | 0.00487 | -0.0332 | 34.2505
0 | 0.2241 | 0.00483 | -0.0335 | 46.3975
0.5 | 0.2812 | 0.00472 | -0.034 | 59.5763
1 | 0.338 | 0.00446 | -0.0345 | 75.7848
1.5 | 0.3943 | 0.0041 | -0.0351 | 96.1707
2 | 0.45 | 0.00379 | -0.0355 | 118.7335
2.5 | 0.5067 | 0.00397 | -0.0359 | 127.6322
3 | 0.5621 | 0.00451 | -0.0363 | 124.6341
3.5 | 0.6183 | 0.00477 | -0.0366 | 129.6226
4 | 0.6736 | 0.0052 | -0.0369 | 129.5385
4.5 | 0.729 | 0.00555 | -0.0371 | 131.3514
5 | 0.7835 | 0.00594 | -0.0372 | 131.9024
5.5 | 0.8375 | 0.00623 | -0.0371 | 134.4302
6 | 0.8914 | 0.00645 | -0.037 | 138.2016
6.5 | 0.9466 | 0.0068 | -0.0372 | 139.2059
7 | 1.0012 | 0.00718 | -0.0374 | 139.4429
7.5 | 1.0556 | 0.00754 | -0.0376 | 140
8 | 1.1093 | 0.00798 | -0.0377 | 139.01
8.5 | 1.1623 | 0.00848 | -0.0377 | 137.0637
9 | 1.2143 | 0.00905 | -0.0376 | 134.1768
9.5 | 1.2661 | 0.00959 | -0.0374 | 132.0229
10 | 1.3177 | 0.0101 | -0.0373 | 130.4653
10.5 | 1.3686 | 0.01064 | -0.0371 | 128.6278
11 | 1.4186 | 0.01123 | -0.0368 | 126.3224
11.5 | 1.4672 | 0.01189 | -0.0364 | 123.3978
12 | 1.5112 | 0.01301 | -0.0353 | 116.1568
12.5 | 1.554 | 0.01409 | -0.034 | 110.291
13 | 1.5917 | 0.01549 | -0.0321 | 102.7566
13.5 | 1.6294 | 0.01664 | -0.0303 | 97.9207
14 | 1.6603 | 0.01807 | -0.0275 | 91.8816
14.5 | 1.6814 | 0.01926 | -0.023 | 87.3001
15 | 1.6846 | 0.02121 | -0.0169 | 79.4248
15.5 | 1.6926 | 0.02361 | -0.0129 | 71.69
16 | 1.7029 | 0.02629 | -0.0101 | 64.7737
16.5 | 1.7098 | 0.02962 | -0.008 | 57.7245
17 | 1.7018 | 0.03476 | -0.0065 | 48.9586
17.5 | 1.6928 | 0.04062 | -0.0061 | 41.6741
18.5 | 1.633 | 0.06015 | -0.0111 | 27.1488
19 | 1.6112 | 0.07059 | -0.0157 | 22.8248
19.5 | 1.5848 | 0.0827 | -0.0218 | 19.1632
20 | 1.5257 | 0.10214 | -0.0328 | 14.9373

## 115. Re 12M Mach 0.10 (1)
BIGFOIL.COM POLAR EXPORT
NACA63-409 a=0.0
NACA63-409 a=0.0 |  |  |  | Cl Max: | 1.066 | at alpha= | 9 | deg
JavaFoil+Calcfoil stall+Eppler ext transition |  |  |  | L/D Max: | 151.877 | at alpha= | 7 | deg
Re: | 12000000 |  |  | Cd Min: | 0.00429 | at alpha= | 0 | deg
Mach: | 0.1 |  |  | Cl=0 at alpha= | -1.9152 | deg
|  |  |  | @ Cl=0.1, Cd= | 0.0051697
|  |  |  | @ Cl=0.4, Cd= | 0.00449
|  |  |  | @ Cl=0.6, Cd= | 0.0049149
alpha (deg) | Cl | Cd | Cm | Cl/Cd
-12 | -0.39 | 0.07718 | -0.011 | -5.057
-11.5 | -0.409 | 0.07357 | -0.011 | -5.554
-11 | -0.426 | 0.06845 | -0.012 | -6.217
-10.5 | -0.439 | 0.06499 | -0.012 | -6.761
-10 | -0.45 | 0.06161 | -0.012 | -7.301
-9.5 | -0.453 | 0.05805 | -0.012 | -7.797
-9 | -0.449 | 0.05444 | -0.012 | -8.253
-8.5 | -0.443 | 0.05057 | -0.013 | -8.754
-8 | -0.431 | 0.04793 | -0.013 | -8.982
-7.5 | -0.415 | 0.04451 | -0.013 | -9.323
-7 | -0.488 | 0.00737 | -0.026 | -66.132
-6.5 | -0.456 | 0.00719 | -0.026 | -63.466
-6 | -0.42 | 0.00655 | -0.026 | -64.112
-5.5 | -0.379 | 0.00638 | -0.027 | -59.396
-5 | -0.334 | 0.00621 | -0.027 | -53.774
-4.5 | -0.285 | 0.00604 | -0.027 | -47.229
-4 | -0.234 | 0.0059 | -0.028 | -39.632
-3.5 | -0.18 | 0.00579 | -0.028 | -31.1
-3 | -0.124 | 0.00546 | -0.028 | -22.784
-2.5 | -0.067 | 0.00537 | -0.029 | -12.549
-2 | -0.01 | 0.0053 | -0.029 | -1.797
-1.5 | 0.049 | 0.00524 | -0.029 | 9.304
-1 | 0.107 | 0.00516 | -0.03 | 20.789
-0.5 | 0.166 | 0.00514 | -0.03 | 32.311
0 | 0.225 | 0.00429 | -0.03 | 52.348
0.5 | 0.283 | 0.00434 | -0.031 | 65.305
1 | 0.342 | 0.00442 | -0.031 | 77.203
1.5 | 0.4 | 0.00449 | -0.031 | 89.083
2 | 0.458 | 0.00456 | -0.032 | 100.54
2.5 | 0.516 | 0.00471 | -0.032 | 109.633
3 | 0.574 | 0.00481 | -0.032 | 119.328
3.5 | 0.631 | 0.00504 | -0.033 | 125.238
4 | 0.688 | 0.00523 | -0.033 | 131.662
4.5 | 0.743 | 0.00552 | -0.034 | 134.62
5 | 0.798 | 0.00607 | -0.034 | 131.332
5.5 | 0.849 | 0.00587 | -0.034 | 144.66
6 | 0.898 | 0.00607 | -0.035 | 147.825
6.5 | 0.943 | 0.00623 | -0.035 | 151.364
7 | 0.985 | 0.00648 | -0.035 | 151.877
7.5 | 1.02 | 0.00876 | -0.036 | 116.504
8 | 1.045 | 0.00923 | -0.036 | 113.189
8.5 | 1.06 | 0.00973 | -0.037 | 108.973
9 | 1.066 | 0.01026 | -0.037 | 103.911
9.5 | 1.062 | 0.01082 | -0.037 | 98.163
10 | 1.047 | 0.01159 | -0.038 | 90.4
10.5 | 1.022 | 0.01244 | -0.038 | 82.177
11 | 0.988 | 0.01352 | -0.038 | 73.096
11.5 | 0.945 | 0.01507 | -0.038 | 62.709
12 | 0.895 | 0.01726 | -0.038 | 51.847
12.5 | 0.847 | 0.01869 | -0.038 | 45.307
13 | 0.791 | 0.02179 | -0.038 | 36.315
13.5 | 0.736 | 0.02533 | -0.038 | 29.059
14 | 0.617 | 0.07235 | -0.03 | 8.526

## 116. Re 12M Mach 0.10 (2)
BIGFOIL.COM POLAR EXPORT
NACA63-409 a=0.0
NACA63-409 a=0.0 |  |  |  | Cl Max: | 1.6717 | at alpha= | 16 | deg
XFOIL ncrit=9 |  |  |  | L/D Max: | 139.632 | at alpha= | 7.5 | deg
Re: | 12000000 |  |  | Cd Min: | 0.14277 | at alpha= | 20 | deg
Mach: | 0.1 |  |  | Cl=0 at alpha= | -1.9541 | deg
|  |  |  | @ Cl=0.1, Cd= | 0.0049287
|  |  |  | @ Cl=0.4, Cd= | 0.0040718
|  |  |  | @ Cl=0.6, Cd= | 0.0046746
alpha (deg) | Cl | Cd | Cm | Cl/Cd
-13.5 | -1.2484 | 0.02206 | -0.0366 | -56.5911
-13 | -1.2122 | 0.01891 | -0.0351 | -64.1036
-12.5 | -1.1687 | 0.01658 | -0.034 | -70.4885
-12 | -1.1212 | 0.01474 | -0.0332 | -76.0651
-11 | -1.0222 | 0.01132 | -0.0317 | -90.3004
-10.5 | -0.9689 | 0.0104 | -0.0313 | -93.1635
-10 | -0.9142 | 0.00974 | -0.031 | -93.8604
-9.5 | -0.859 | 0.00919 | -0.0308 | -93.4712
-9 | -0.8033 | 0.00869 | -0.0306 | -92.4396
-8 | -0.6918 | 0.00762 | -0.0303 | -90.7874
-7.5 | -0.6356 | 0.00719 | -0.0303 | -88.4006
-7 | -0.5789 | 0.0069 | -0.0303 | -83.8986
-6.5 | -0.5219 | 0.00666 | -0.0304 | -78.3634
-5 | -0.3508 | 0.00581 | -0.0307 | -60.3787
-4.5 | -0.2933 | 0.00565 | -0.0309 | -51.9115
-4 | -0.2358 | 0.00553 | -0.0312 | -42.6401
-3.5 | -0.1782 | 0.00542 | -0.0315 | -32.8782
-3 | -0.1206 | 0.00524 | -0.0317 | -23.0153
-2.5 | -0.063 | 0.0051 | -0.032 | -12.3529
-1.5 | 0.0524 | 0.00497 | -0.0326 | 10.5433
-0.5 | 0.1678 | 0.00487 | -0.0333 | 34.4559
0 | 0.2255 | 0.00484 | -0.0337 | 46.5909
0.5 | 0.2829 | 0.00472 | -0.0341 | 59.9364
1 | 0.34 | 0.00447 | -0.0347 | 76.0626
1.5 | 0.3966 | 0.00409 | -0.0352 | 96.9682
2 | 0.4527 | 0.00379 | -0.0357 | 119.4459
2.5 | 0.5098 | 0.00397 | -0.0361 | 128.4131
3 | 0.5655 | 0.00451 | -0.0364 | 125.388
3.5 | 0.6221 | 0.00478 | -0.0368 | 130.1464
4 | 0.6777 | 0.00521 | -0.037 | 130.0768
4.5 | 0.7335 | 0.00556 | -0.0372 | 131.9245
5 | 0.7884 | 0.00597 | -0.0373 | 132.0603
5.5 | 0.8427 | 0.00626 | -0.0372 | 134.6166
6 | 0.8971 | 0.00649 | -0.037 | 138.228
6.5 | 0.9528 | 0.00683 | -0.0372 | 139.5022
7 | 1.0078 | 0.00722 | -0.0374 | 139.5845
7.5 | 1.0626 | 0.00761 | -0.0375 | 139.6321
8 | 1.1167 | 0.00807 | -0.0375 | 138.3767
8.5 | 1.1703 | 0.00856 | -0.0374 | 136.7173
9 | 1.2228 | 0.00916 | -0.0372 | 133.4934
10 | 1.3274 | 0.01022 | -0.0368 | 129.8826
10.5 | 1.3787 | 0.0108 | -0.0364 | 127.6574
11 | 1.4289 | 0.01144 | -0.036 | 124.9038
11.5 | 1.4768 | 0.01227 | -0.0352 | 120.3586
12 | 1.5207 | 0.01344 | -0.0338 | 113.1473
12.5 | 1.5625 | 0.01464 | -0.0322 | 106.7281
13 | 1.5971 | 0.01628 | -0.0297 | 98.102
13.5 | 1.6312 | 0.01766 | -0.0271 | 92.3669
14 | 1.6495 | 0.01935 | -0.0221 | 85.2455
14.5 | 1.6611 | 0.0208 | -0.0166 | 79.8606
15 | 1.6628 | 0.02356 | -0.0116 | 70.5772
15.5 | 1.6659 | 0.02686 | -0.0083 | 62.0216
16 | 1.6717 | 0.03043 | -0.0062 | 54.9359
16.5 | 1.6706 | 0.03507 | -0.0048 | 47.6362
17 | 1.6527 | 0.04205 | -0.0047 | 39.3032
17.5 | 1.6293 | 0.05061 | -0.0064 | 32.1932
18 | 1.5503 | 0.06877 | -0.0137 | 22.5433
18.5 | 1.5391 | 0.07838 | -0.0185 | 19.6364
19 | 1.4978 | 0.09427 | -0.0274 | 15.8884
19.5 | 1.4511 | 0.11257 | -0.0383 | 12.8906
20 | 1.3588 | 0.14277 | -0.0573 | 9.5174

## 117. Re 12M Mach 0.25 (1)
BIGFOIL.COM POLAR EXPORT
NACA63-409 a=0.0
NACA63-409 a=0.0 |  |  |  | Cl Max: | 1.049 | at alpha= | 8.5 | deg
JavaFoil+Calcfoil stall+Eppler ext transition |  |  |  | L/D Max: | 150.031 | at alpha= | 6.5 | deg
Re: | 12000000 |  |  | Cd Min: | 0.00428 | at alpha= | 0 | deg
Mach: | 0.25 |  |  | Cl=0 at alpha= | -1.9167 | deg
|  |  |  | @ Cl=0.1, Cd= | 0.0051833
|  |  |  | @ Cl=0.4, Cd= | 0.09134
|  |  |  | @ Cl=0.6, Cd= | 0.09134
alpha (deg) | Cl | Cd | Cm | Cl/Cd
-11 | -0.227 | 0.07122 | -0.012 | -3.194
-10.5 | -0.277 | 0.0662 | -0.012 | -4.189
-10 | -0.321 | 0.06174 | -0.012 | -5.191
-9.5 | -0.35 | 0.05904 | -0.012 | -5.935
-9 | -0.37 | 0.05578 | -0.012 | -6.63
-8.5 | -0.383 | 0.05178 | -0.013 | -7.389
-8 | -0.387 | 0.0493 | -0.012 | -7.853
-7.5 | -0.385 | 0.04614 | -0.013 | -8.345
-7 | -0.375 | 0.04347 | -0.013 | -8.63
-6.5 | -0.359 | 0.03986 | -0.014 | -9.018
-6 | -0.415 | 0.00663 | -0.027 | -62.58
-5.5 | -0.379 | 0.00648 | -0.027 | -58.495
-5 | -0.337 | 0.00627 | -0.028 | -53.749
-4.5 | -0.29 | 0.00613 | -0.028 | -47.216
-4 | -0.238 | 0.00597 | -0.028 | -39.92
-3.5 | -0.184 | 0.00561 | -0.029 | -32.827
-3 | -0.127 | 0.0055 | -0.029 | -23.16
-2.5 | -0.069 | 0.00537 | -0.029 | -12.867
-2 | -0.01 | 0.00531 | -0.03 | -1.843
-1.5 | 0.05 | 0.00525 | -0.03 | 9.534
-1 | 0.11 | 0.00517 | -0.03 | 21.317
-0.5 | 0.171 | 0.00515 | -0.031 | 33.106
0 | 0.231 | 0.00428 | -0.031 | 53.951
0.5 | 0.291 | 0.00433 | -0.031 | 67.165
1 | 0.351 | 0.00445 | -0.032 | 78.805
1.5 | 0.411 | 0.00451 | -0.032 | 91.182
2 | 0.471 | 0.00459 | -0.033 | 102.547
2.5 | 0.53 | 0.00475 | -0.033 | 111.688
3 | 0.59 | 0.00487 | -0.033 | 121.105
3.5 | 0.649 | 0.00506 | -0.034 | 128.12
4 | 0.707 | 0.00532 | -0.034 | 132.701
4.5 | 0.763 | 0.00563 | -0.034 | 135.468
5 | 0.818 | 0.0057 | -0.035 | 143.444
5.5 | 0.87 | 0.00592 | -0.035 | 147.005
6 | 0.918 | 0.0062 | -0.036 | 148.117
6.5 | 0.963 | 0.00642 | -0.036 | 150.031
7 | 1.002 | 0.00875 | -0.036 | 114.522
7.5 | 1.032 | 0.00923 | -0.037 | 111.854
8 | 1.047 | 0.00972 | -0.037 | 107.719
8.5 | 1.049 | 0.01028 | -0.038 | 101.987
9 | 1.034 | 0.0111 | -0.038 | 93.117
9.5 | 1.003 | 0.01187 | -0.038 | 84.485
10 | 0.954 | 0.01288 | -0.038 | 74.023
10.5 | 0.886 | 0.01461 | -0.038 | 60.631
11 | 0.807 | 0.01604 | -0.038 | 50.353
11.5 | 0.71 | 0.0198 | -0.038 | 35.873
12 | 0.601 | 0.02725 | -0.037 | 22.05
12.5 | 0.497 | 0.03273 | -0.036 | 15.171
13 | 0.36 | 0.07257 | -0.028 | 4.956
13.5 | 0.249 | 0.09134 | -0.023 | 2.723

## 118. Re 12M Mach 0.25 (2)
BIGFOIL.COM POLAR EXPORT
NACA63-409 a=0.0
NACA63-409 a=0.0 |  |  |  | Cl Max: | 1.5871 | at alpha= | 12.5 | deg
XFOIL ncrit=9 |  |  |  | L/D Max: | 140.444 | at alpha= | 7 | deg
Re: | 12000000 |  |  | Cd Min: | 0.23755 | at alpha= | -18.5 | deg
Mach: | 0.25 |  |  | Cl=0 at alpha= | -1.954 | deg
|  |  |  | @ Cl=0.1, Cd= | 0.0049388
|  |  |  | @ Cl=0.4, Cd= | 0.0041944
|  |  |  | @ Cl=0.6, Cd= | 0.0046273
alpha (deg) | Cl | Cd | Cm | Cl/Cd
-18.5 | -0.7475 | 0.23755 | 0.0703 | -3.1467
-18 | -0.7279 | 0.23101 | 0.0658 | -3.1509
-17.5 | -0.7076 | 0.22421 | 0.0615 | -3.156
-17 | -0.6886 | 0.21683 | 0.0571 | -3.1758
-16.5 | -0.6698 | 0.2093 | 0.0526 | -3.2002
-16 | -0.6513 | 0.2017 | 0.0483 | -3.2291
-15.5 | -0.6329 | 0.19406 | 0.0439 | -3.2614
-15 | -0.6154 | 0.18625 | 0.0395 | -3.3042
-13 | -0.5664 | 0.14749 | 0.0206 | -3.8403
-12.5 | -0.5523 | 0.14015 | 0.0167 | -3.9408
-12 | -0.5816 | 0.11967 | 0.0075 | -4.86
-11.5 | -0.5716 | 0.11203 | 0.0033 | -5.1022
-11 | -0.5623 | 0.10438 | -0.0009 | -5.387
-10.5 | -0.5478 | 0.09833 | -0.0043 | -5.571
-10 | -0.6005 | 0.07916 | -0.0156 | -7.5859
-9.5 | -0.8907 | 0.01579 | -0.0396 | -56.4091
-9 | -0.8444 | 0.01151 | -0.0381 | -73.3623
-8.5 | -0.7866 | 0.00997 | -0.0369 | -78.8967
-8 | -0.7268 | 0.00903 | -0.0359 | -80.4873
-7.5 | -0.6666 | 0.0083 | -0.035 | -80.3133
-7 | -0.6071 | 0.00742 | -0.0342 | -81.8194
-6.5 | -0.5465 | 0.007 | -0.0337 | -78.0714
-6 | -0.4858 | 0.0067 | -0.0334 | -72.5075
-5.5 | -0.4253 | 0.00644 | -0.0331 | -66.0404
-5 | -0.3654 | 0.00603 | -0.0329 | -60.597
-4.5 | -0.3053 | 0.00574 | -0.0327 | -53.1882
-4 | -0.2451 | 0.00558 | -0.0328 | -43.9247
-3.5 | -0.185 | 0.00547 | -0.0329 | -33.8208
-3 | -0.1251 | 0.00529 | -0.033 | -23.6484
-2.5 | -0.0653 | 0.00513 | -0.0332 | -12.729
-1.5 | 0.0543 | 0.005 | -0.0337 | 10.86
-1 | 0.114 | 0.00492 | -0.034 | 23.1707
-0.5 | 0.1736 | 0.00488 | -0.0344 | 35.5738
0 | 0.2331 | 0.00485 | -0.0347 | 48.0619
0.5 | 0.2925 | 0.00473 | -0.0352 | 61.8393
1 | 0.3514 | 0.00447 | -0.0357 | 78.613
2 | 0.4678 | 0.00381 | -0.0367 | 122.7822
2.5 | 0.5268 | 0.004 | -0.0371 | 131.7
3 | 0.5844 | 0.00455 | -0.0374 | 128.4396
3.5 | 0.6429 | 0.00484 | -0.0377 | 132.8306
4 | 0.7005 | 0.00531 | -0.0379 | 131.9209
4.5 | 0.7583 | 0.00569 | -0.038 | 133.2689
5 | 0.8155 | 0.0061 | -0.0379 | 133.6885
5.5 | 0.8721 | 0.00642 | -0.0376 | 135.8411
6 | 0.9288 | 0.00668 | -0.0372 | 139.0419
6.5 | 0.9869 | 0.00706 | -0.0371 | 139.7875
7 | 1.0449 | 0.00744 | -0.037 | 140.4435
7.5 | 1.1021 | 0.00793 | -0.0367 | 138.9786
8 | 1.1588 | 0.00848 | -0.0363 | 136.6509
8.5 | 1.2148 | 0.0091 | -0.0356 | 133.4945
9.5 | 1.326 | 0.01035 | -0.0341 | 128.1159
10 | 1.3803 | 0.01108 | -0.033 | 124.5758
10.5 | 1.4322 | 0.01202 | -0.0316 | 119.1514
11 | 1.4809 | 0.01318 | -0.0296 | 112.3596
11.5 | 1.5254 | 0.01458 | -0.027 | 104.6228
12 | 1.5624 | 0.01635 | -0.0235 | 95.5596
12.5 | 1.5871 | 0.01854 | -0.0185 | 85.6041
13 | 1.5733 | 0.02145 | -0.009 | 73.3473
13.5 | 1.5664 | 0.02537 | -0.0035 | 61.7422
14 | 1.5506 | 0.03093 | 0.0001 | 50.1326
14.5 | 1.5322 | 0.03772 | 0.0013 | 40.6204
15 | 1.5006 | 0.04695 | 0.0001 | 31.9617
15.5 | 1.4659 | 0.05804 | -0.0039 | 25.2567
16 | 1.4351 | 0.07031 | -0.0099 | 20.411
16.5 | 1.3944 | 0.08576 | -0.0189 | 16.2593
17 | 1.3596 | 0.10172 | -0.0287 | 13.3661
17.5 | 1.3189 | 0.12006 | -0.0403 | 10.9853

## 119. Re 12M Mach 0.50 (1)
BIGFOIL.COM POLAR EXPORT
NACA63-409 a=0.0
NACA63-409 a=0.0 |  |  |  | Cl Max: | 1.147 | at alpha= | 20 | deg
JavaFoil+Calcfoil stall+Eppler ext transition |  |  |  | L/D Max: | 151.367 | at alpha= | 4.5 | deg
Re: | 12000000 |  |  | Cd Min: | 0.0044 | at alpha= | 0.5 | deg
Mach: | 0.5 |  |  | Cl=0 at alpha= | -1.9179 | deg
|  |  |  | @ Cl=0.1, Cd= | 0.0052375
|  |  |  | @ Cl=0.4, Cd= | 0.0045067
|  |  |  | @ Cl=0.6, Cd= | 0.0049079
alpha (deg) | Cl | Cd | Cm | Cl/Cd
-20 | -0.969 | 0.14499 | -0.014 | -6.685
-19.5 | -0.942 | 0.14175 | -0.014 | -6.645
-19 | -0.916 | 0.13414 | -0.014 | -6.829
-18.5 | -0.89 | 0.12657 | -0.014 | -7.033
-18 | -0.863 | 0.1329 | -0.014 | -6.494
-17.5 | -0.837 | 0.12402 | -0.014 | -6.749
-17 | -0.809 | 0.12006 | -0.014 | -6.739
-16.5 | -0.784 | 0.1099 | -0.014 | -7.137
-16 | -0.76 | 0.10148 | -0.015 | -7.489
-15.5 | -0.736 | 0.09354 | -0.016 | -7.869
-15 | -0.715 | 0.08355 | -0.017 | -8.556
-14.5 | -0.675 | 0.10029 | -0.014 | -6.731
-14 | -0.65 | 0.09048 | -0.014 | -7.185
-13.5 | -0.625 | 0.08246 | -0.015 | -7.583
-13 | -0.601 | 0.07495 | -0.016 | -8.024
-12.5 | -0.581 | 0.06462 | -0.018 | -8.995
-12 | -0.563 | 0.05368 | -0.019 | -10.494
-11.5 | -0.514 | 0.07545 | -0.014 | -6.81
-11 | -0.487 | 0.07129 | -0.014 | -6.83
-10.5 | -0.461 | 0.06362 | -0.015 | -7.254
-10 | -0.436 | 0.05794 | -0.016 | -7.529
-9.5 | -0.412 | 0.05169 | -0.017 | -7.977
-9 | -0.47 | 0.00825 | -0.028 | -56.954
-8.5 | -0.437 | 0.008 | -0.029 | -54.696
-8 | -0.326 | 0.05108 | -0.014 | -6.382
-7.5 | -0.299 | 0.04853 | -0.014 | -6.162
-7 | -0.273 | 0.04442 | -0.015 | -6.138
-6.5 | -0.246 | 0.04092 | -0.016 | -6.02
-6 | -0.224 | 0.03335 | -0.02 | -6.716
-5.5 | -0.192 | 0.03819 | -0.015 | -5.028
-5 | -0.165 | 0.03694 | -0.014 | -4.464
-4.5 | -0.211 | 0.03542 | -0.014 | -5.951
-4 | -0.198 | 0.03191 | -0.016 | -6.208
-3.5 | -0.198 | 0.0058 | -0.032 | -34.083
-3 | -0.14 | 0.00563 | -0.032 | -24.778
-2.5 | -0.077 | 0.00547 | -0.033 | -13.982
-2 | -0.011 | 0.00535 | -0.033 | -2.034
-1.5 | 0.056 | 0.00529 | -0.034 | 10.552
-1 | 0.123 | 0.00521 | -0.034 | 23.606
-0.5 | 0.191 | 0.00516 | -0.034 | 36.91
0 | 0.258 | 0.00518 | -0.035 | 49.775
0.5 | 0.325 | 0.0044 | -0.035 | 73.859
1 | 0.392 | 0.00449 | -0.036 | 87.277
1.5 | 0.459 | 0.00463 | -0.036 | 99.206
2 | 0.526 | 0.00471 | -0.036 | 111.628
2.5 | 0.592 | 0.00488 | -0.037 | 121.248
3 | 0.658 | 0.00511 | -0.037 | 128.947
3.5 | 0.723 | 0.00498 | -0.038 | 145.396
4 | 0.787 | 0.00527 | -0.038 | 149.369
4.5 | 0.848 | 0.0056 | -0.038 | 151.367
5 | 0.906 | 0.00806 | -0.039 | 112.359
5.5 | 0.955 | 0.00858 | -0.039 | 111.333
6 | 0.993 | 0.00918 | -0.04 | 108.099
6.5 | 1.01 | 0.01001 | -0.04 | 100.919
7 | 0.985 | 0.01091 | -0.04 | 90.309
7.5 | 0.607 | 0.01281 | -0.041 | 47.415
8 | 0.637 | 0.01355 | -0.041 | 46.966
8.5 | 0.669 | 0.01338 | -0.041 | 50.014
9 | 0.695 | 0.01519 | -0.041 | 45.737
9.5 | 0.653 | 0.03716 | -0.035 | 17.573
10 | 0.752 | 0.01689 | -0.042 | 44.519
10.5 | 0.776 | 0.01909 | -0.042 | 40.647
11 | 0.733 | 0.0457 | -0.036 | 16.046
11.5 | 0.706 | 0.08051 | -0.024 | 8.765
12 | 0.847 | 0.02661 | -0.042 | 31.841
12.5 | 0.851 | 0.03702 | -0.041 | 22.988
13 | 0.793 | 0.08637 | -0.029 | 9.176
13.5 | 0.916 | 0.03581 | -0.042 | 25.59
14 | 0.891 | 0.06304 | -0.038 | 14.138
14.5 | 0.912 | 0.07028 | -0.038 | 12.984
15 | 0.894 | 0.10572 | -0.03 | 8.459
15.5 | 0.944 | 0.08751 | -0.036 | 10.787
16 | 0.996 | 0.07604 | -0.039 | 13.102
16.5 | 0.998 | 0.09763 | -0.037 | 10.218
17 | 0.992 | 0.12601 | -0.031 | 7.874
17.5 | 1.024 | 0.12581 | -0.033 | 8.143
18 | 1.057 | 0.12588 | -0.035 | 8.396
18.5 | 1.082 | 0.13362 | -0.035 | 8.095
19 | 1.093 | 0.15595 | -0.033 | 7.006
19.5 | 1.12 | 0.16038 | -0.034 | 6.983
20 | 1.147 | 0.16456 | -0.035 | 6.973

## 120. Re 12M Mach 0.50 (2)
BIGFOIL.COM POLAR EXPORT
NACA63-409 a=0.0
NACA63-409 a=0.0 |  |  |  | Cl Max: | 1.2725 | at alpha= | 8 | deg
XFOIL ncrit=9 |  |  |  | L/D Max: | 145.87 | at alpha= | 2.5 | deg
Re: | 12000000 |  |  | Cd Min: | 0.13083 | at alpha= | 13 | deg
Mach: | 0.5 |  |  | Cl=0 at alpha= | -99 | deg
|  |  |  | @ Cl=0.1, Cd= | 0.0049
|  |  |  | @ Cl=0.4, Cd= | 0.004533
|  |  |  | @ Cl=0.6, Cd= | 0.0041262
alpha (deg) | Cl | Cd | Cm | Cl/Cd
0 | 0.268 | 0.0049 | -0.0393 | 54.6939
0.5 | 0.3358 | 0.00481 | -0.0397 | 69.8129
1 | 0.403 | 0.00452 | -0.0403 | 89.1593
1.5 | 0.4692 | 0.00396 | -0.0409 | 118.4848
2 | 0.536 | 0.0039 | -0.0413 | 137.4359
2.5 | 0.6039 | 0.00414 | -0.0415 | 145.8696
3 | 0.6701 | 0.00472 | -0.0416 | 141.9703
3.5 | 0.7374 | 0.00515 | -0.0415 | 143.1845
4 | 0.8038 | 0.00576 | -0.0411 | 139.5486
4.5 | 0.8705 | 0.00634 | -0.0404 | 137.3028
5 | 0.9385 | 0.00677 | -0.0395 | 138.6263
5.5 | 1.0061 | 0.00714 | -0.0381 | 140.9104
6 | 1.0745 | 0.00751 | -0.0363 | 143.0759
6.5 | 1.1446 | 0.00811 | -0.0345 | 141.1344
7 | 1.2142 | 0.00892 | -0.0318 | 136.1211
7.5 | 1.2671 | 0.0112 | -0.0261 | 113.1339
8 | 1.2725 | 0.0161 | -0.016 | 79.0373
8.5 | 1.2432 | 0.02113 | -0.004 | 58.8358
9 | 1.212 | 0.02777 | 0.0025 | 43.6442
9.5 | 1.1817 | 0.03577 | 0.0043 | 33.0361
10 | 1.145 | 0.04588 | 0.002 | 24.9564
10.5 | 1.1124 | 0.0573 | -0.0036 | 19.4136
11 | 1.0792 | 0.07081 | -0.0122 | 15.2408
11.5 | 1.054 | 0.08518 | -0.0222 | 12.3738
12 | 1.0332 | 0.10044 | -0.0326 | 10.2867
12.5 | 1.0159 | 0.11589 | -0.0422 | 8.7661
13 | 1.0019 | 0.13083 | -0.0511 | 7.658

## 121. Re 14M Mach 0.00 (1)
BIGFOIL.COM POLAR EXPORT
NACA63-409 a=0.0
NACA63-409 a=0.0 |  |  |  | Cl Max: | 1.07 | at alpha= | 9 | deg
JavaFoil+Calcfoil stall+Eppler ext transition |  |  |  | L/D Max: | 155.563 | at alpha= | 7.5 | deg
Re: | 14000000 |  |  | Cd Min: | 0.00433 | at alpha= | 0 | deg
Mach: | 0 |  |  | Cl=0 at alpha= | -1.9224 | deg
|  |  |  | @ Cl=0.1, Cd= | 0.0051336
|  |  |  | @ Cl=0.4, Cd= | 0.0045521
|  |  |  | @ Cl=0.6, Cd= | 0.0049468
alpha (deg) | Cl | Cd | Cm | Cl/Cd
-12 | -0.418 | 0.0763 | -0.011 | -5.48
-11.5 | -0.433 | 0.07293 | -0.011 | -5.94
-11 | -0.447 | 0.06751 | -0.012 | -6.617
-10.5 | -0.457 | 0.06459 | -0.012 | -7.079
-10 | -0.464 | 0.06136 | -0.011 | -7.565
-9.5 | -0.465 | 0.05748 | -0.012 | -8.083
-9 | -0.459 | 0.0534 | -0.012 | -8.597
-8.5 | -0.45 | 0.04949 | -0.013 | -9.099
-8 | -0.436 | 0.04717 | -0.013 | -9.244
-7.5 | -0.42 | 0.04314 | -0.014 | -9.729
-7 | -0.49 | 0.0072 | -0.026 | -68.064
-6.5 | -0.457 | 0.00706 | -0.026 | -64.739
-6 | -0.42 | 0.00685 | -0.026 | -61.356
-5.5 | -0.379 | 0.00665 | -0.027 | -56.893
-5 | -0.333 | 0.00607 | -0.027 | -54.863
-4.5 | -0.284 | 0.00594 | -0.027 | -47.867
-4 | -0.233 | 0.00625 | -0.027 | -37.262
-3.5 | -0.179 | 0.0057 | -0.028 | -31.46
-3 | -0.124 | 0.0054 | -0.028 | -22.934
-2.5 | -0.067 | 0.00532 | -0.028 | -12.606
-2 | -0.009 | 0.00522 | -0.029 | -1.817
-1.5 | 0.049 | 0.00516 | -0.029 | 9.396
-1 | 0.107 | 0.00513 | -0.029 | 20.834
-0.5 | 0.165 | 0.0051 | -0.03 | 32.372
0 | 0.224 | 0.00433 | -0.03 | 51.636
0.5 | 0.282 | 0.00439 | -0.03 | 64.16
1 | 0.34 | 0.00444 | -0.031 | 76.478
1.5 | 0.398 | 0.00455 | -0.031 | 87.442
2 | 0.456 | 0.00461 | -0.031 | 98.848
2.5 | 0.514 | 0.00471 | -0.032 | 108.977
3 | 0.571 | 0.00484 | -0.032 | 118.12
3.5 | 0.628 | 0.00505 | -0.033 | 124.525
4 | 0.685 | 0.00525 | -0.033 | 130.357
4.5 | 0.74 | 0.0055 | -0.033 | 134.588
5 | 0.794 | 0.00599 | -0.034 | 132.508
5.5 | 0.845 | 0.00575 | -0.034 | 146.948
6 | 0.894 | 0.00593 | -0.034 | 150.627
6.5 | 0.94 | 0.00609 | -0.035 | 154.276
7 | 0.982 | 0.00632 | -0.035 | 155.243
7.5 | 1.018 | 0.00654 | -0.036 | 155.563
8 | 1.044 | 0.00893 | -0.036 | 116.935
8.5 | 1.061 | 0.00939 | -0.036 | 112.998
9 | 1.07 | 0.00992 | -0.037 | 107.829
9.5 | 1.069 | 0.01044 | -0.037 | 102.455
10 | 1.059 | 0.01112 | -0.037 | 95.277
10.5 | 1.039 | 0.01188 | -0.038 | 87.483
11 | 1.011 | 0.01282 | -0.038 | 78.897
11.5 | 0.973 | 0.0143 | -0.038 | 68.045
12 | 0.929 | 0.01624 | -0.038 | 57.213
12.5 | 0.884 | 0.01798 | -0.038 | 49.16
13 | 0.833 | 0.02117 | -0.038 | 39.341
13.5 | 0.792 | 0.02147 | -0.038 | 36.869
14 | 0.735 | 0.02739 | -0.038 | 26.82

## 122. Re 14M Mach 0.00 (2)
BIGFOIL.COM POLAR EXPORT
NACA63-409 a=0.0
NACA63-409 a=0.0 |  |  |  | Cl Max: | 1.7503 | at alpha= | 16.5 | deg
XFOIL ncrit=9 |  |  |  | L/D Max: | 143.405 | at alpha= | 7 | deg
Re: | 14000000 |  |  | Cd Min: | 0.07783 | at alpha= | 20 | deg
Mach: | 0 |  |  | Cl=0 at alpha= | -1.9521 | deg
|  |  |  | @ Cl=0.1, Cd= | 0.0048464
|  |  |  | @ Cl=0.4, Cd= | 0.0042585
|  |  |  | @ Cl=0.6, Cd= | 0.0046873
alpha (deg) | Cl | Cd | Cm | Cl/Cd
-17.5 | -1.426 | 0.03884 | -0.0498 | -36.7147
-17 | -1.4744 | 0.03354 | -0.0438 | -43.9595
-16.5 | -1.4782 | 0.02898 | -0.0401 | -51.0076
-16 | -1.4597 | 0.02539 | -0.0378 | -57.4911
-15.5 | -1.4293 | 0.02264 | -0.0362 | -63.1316
-15 | -1.392 | 0.02044 | -0.035 | -68.1018
-14.5 | -1.3509 | 0.01853 | -0.034 | -72.9034
-14 | -1.309 | 0.01707 | -0.0326 | -76.6842
-13.5 | -1.2637 | 0.0157 | -0.0317 | -80.4904
-13 | -1.2156 | 0.01453 | -0.0312 | -83.6614
-12.5 | -1.1661 | 0.01345 | -0.0307 | -86.6989
-12 | -1.1155 | 0.01247 | -0.0303 | -89.4547
-11.5 | -1.0657 | 0.01115 | -0.0299 | -95.5785
-11 | -1.0139 | 0.01021 | -0.0296 | -99.3046
-10.5 | -0.9604 | 0.0096 | -0.0295 | -100.0417
-10 | -0.9063 | 0.00907 | -0.0294 | -99.9228
-9.5 | -0.8517 | 0.0086 | -0.0294 | -99.0349
-9 | -0.7968 | 0.00817 | -0.0294 | -97.5275
-8.5 | -0.7416 | 0.00778 | -0.0294 | -95.3213
-8 | -0.6865 | 0.00724 | -0.0294 | -94.8204
-7.5 | -0.6309 | 0.00688 | -0.0295 | -91.7006
-7 | -0.5747 | 0.00662 | -0.0296 | -86.8127
-6.5 | -0.5184 | 0.00639 | -0.0298 | -81.1268
-6 | -0.4618 | 0.00617 | -0.0299 | -74.846
-5 | -0.3486 | 0.00565 | -0.0303 | -61.6991
-4.5 | -0.2916 | 0.00549 | -0.0306 | -53.1148
-4 | -0.2345 | 0.00537 | -0.0309 | -43.6685
-3.5 | -0.1773 | 0.00527 | -0.0312 | -33.6433
-3 | -0.1201 | 0.00515 | -0.0315 | -23.3204
-2.5 | -0.0629 | 0.005 | -0.0317 | -12.58
-2 | -0.0055 | 0.00494 | -0.0321 | -1.1134
-1.5 | 0.0519 | 0.00488 | -0.0324 | 10.6352
-1 | 0.1092 | 0.00484 | -0.0328 | 22.562
-0.5 | 0.1666 | 0.00479 | -0.0332 | 34.7808
0 | 0.2239 | 0.00478 | -0.0335 | 46.841
1 | 0.3379 | 0.00453 | -0.0344 | 74.5916
1.5 | 0.3945 | 0.0043 | -0.035 | 91.7442
2 | 0.4502 | 0.00388 | -0.0356 | 116.0309
2.5 | 0.5068 | 0.00401 | -0.036 | 126.384
3 | 0.5624 | 0.0045 | -0.0363 | 124.9778
3.5 | 0.6186 | 0.00478 | -0.0367 | 129.4142
4 | 0.6741 | 0.00518 | -0.037 | 130.1351
4.5 | 0.7297 | 0.00551 | -0.0372 | 132.4319
5 | 0.7848 | 0.00586 | -0.0374 | 133.9249
5.5 | 0.8396 | 0.00617 | -0.0376 | 136.0778
6 | 0.8931 | 0.0064 | -0.0373 | 139.5469
6.5 | 0.9476 | 0.00663 | -0.0374 | 142.9261
7 | 1.0024 | 0.00699 | -0.0376 | 143.4049
7.5 | 1.0567 | 0.00738 | -0.0378 | 143.1843
8 | 1.1106 | 0.0078 | -0.0379 | 142.3846
8.5 | 1.1638 | 0.00826 | -0.0379 | 140.8959
9 | 1.216 | 0.00883 | -0.0378 | 137.7123
9.5 | 1.2684 | 0.0093 | -0.0378 | 136.3871
10 | 1.3203 | 0.00979 | -0.0377 | 134.8621
10.5 | 1.3714 | 0.01032 | -0.0375 | 132.8876
11 | 1.4216 | 0.0109 | -0.0373 | 130.422
11.5 | 1.4703 | 0.01158 | -0.0368 | 126.9689
12 | 1.5142 | 0.01274 | -0.0357 | 118.854
12.5 | 1.5592 | 0.0136 | -0.0347 | 114.6471
13 | 1.6013 | 0.01463 | -0.0334 | 109.4532
13.5 | 1.6417 | 0.01564 | -0.0319 | 104.968
14 | 1.6774 | 0.01685 | -0.0298 | 99.549
14.5 | 1.7099 | 0.01802 | -0.0273 | 94.889
15 | 1.7191 | 0.01943 | -0.021 | 88.4766
15.5 | 1.7283 | 0.02128 | -0.0161 | 81.2171
16 | 1.7404 | 0.02347 | -0.0127 | 74.1542
16.5 | 1.7503 | 0.02621 | -0.01 | 66.7799
17 | 1.7503 | 0.03015 | -0.0077 | 58.0531
17.5 | 1.7498 | 0.03462 | -0.0064 | 50.543
18 | 1.7185 | 0.04293 | -0.0062 | 40.0303
18.5 | 1.7184 | 0.04851 | -0.0072 | 35.4236
19 | 1.7066 | 0.05621 | -0.0095 | 30.3611
19.5 | 1.6903 | 0.06525 | -0.0131 | 25.905
20 | 1.657 | 0.07783 | -0.019 | 21.29

## 123. Re 14M Mach 0.10 (1)
BIGFOIL.COM POLAR EXPORT
NACA63-409 a=0.0
NACA63-409 a=0.0 |  |  |  | Cl Max: | 1.067 | at alpha= | 9 | deg
JavaFoil+Calcfoil stall+Eppler ext transition |  |  |  | L/D Max: | 154.312 | at alpha= | 7 | deg
Re: | 14000000 |  |  | Cd Min: | 0.00431 | at alpha= | 0 | deg
Mach: | 0.1 |  |  | Cl=0 at alpha= | -1.9152 | deg
|  |  |  | @ Cl=0.1, Cd= | 0.0051084
|  |  |  | @ Cl=0.4, Cd= | 0.00453
|  |  |  | @ Cl=0.6, Cd= | 0.0049475
alpha (deg) | Cl | Cd | Cm | Cl/Cd
-12 | -0.39 | 0.07689 | -0.011 | -5.078
-11.5 | -0.409 | 0.07241 | -0.011 | -5.645
-11 | -0.426 | 0.06806 | -0.012 | -6.255
-10.5 | -0.44 | 0.0643 | -0.012 | -6.836
-10 | -0.45 | 0.06139 | -0.012 | -7.326
-9.5 | -0.453 | 0.0578 | -0.012 | -7.835
-9 | -0.45 | 0.05365 | -0.012 | -8.386
-8.5 | -0.443 | 0.05002 | -0.013 | -8.859
-8 | -0.431 | 0.04764 | -0.013 | -9.042
-7.5 | -0.416 | 0.04395 | -0.014 | -9.454
-7 | -0.488 | 0.00725 | -0.026 | -67.291
-6.5 | -0.456 | 0.00708 | -0.026 | -64.433
-6 | -0.42 | 0.00685 | -0.026 | -61.258
-5.5 | -0.379 | 0.00627 | -0.027 | -60.478
-5 | -0.334 | 0.00611 | -0.027 | -54.678
-4.5 | -0.285 | 0.00593 | -0.027 | -48.074
-4 | -0.234 | 0.00582 | -0.028 | -40.182
-3.5 | -0.18 | 0.00572 | -0.028 | -31.444
-3 | -0.124 | 0.00538 | -0.028 | -23.108
-2.5 | -0.067 | 0.0053 | -0.029 | -12.71
-2 | -0.01 | 0.00523 | -0.029 | -1.822
-1.5 | 0.049 | 0.00517 | -0.029 | 9.423
-1 | 0.107 | 0.0051 | -0.03 | 21.026
-0.5 | 0.166 | 0.00508 | -0.03 | 32.676
0 | 0.225 | 0.00431 | -0.03 | 52.117
0.5 | 0.283 | 0.00441 | -0.031 | 64.221
1 | 0.342 | 0.00443 | -0.031 | 77.127
1.5 | 0.4 | 0.00453 | -0.031 | 88.215
2 | 0.458 | 0.00461 | -0.032 | 99.316
2.5 | 0.516 | 0.00469 | -0.032 | 110.019
3 | 0.574 | 0.00487 | -0.032 | 117.824
3.5 | 0.631 | 0.00504 | -0.033 | 125.27
4 | 0.688 | 0.00525 | -0.033 | 131.166
4.5 | 0.743 | 0.0055 | -0.034 | 135.16
5 | 0.798 | 0.00597 | -0.034 | 133.559
5.5 | 0.849 | 0.00573 | -0.034 | 148.136
6 | 0.898 | 0.00598 | -0.035 | 150.241
6.5 | 0.943 | 0.00615 | -0.035 | 153.425
7 | 0.985 | 0.00638 | -0.035 | 154.312
7.5 | 1.021 | 0.00662 | -0.036 | 154.13
8 | 1.045 | 0.00903 | -0.036 | 115.695
8.5 | 1.061 | 0.00951 | -0.037 | 111.483
9 | 1.067 | 0.01003 | -0.037 | 106.35
9.5 | 1.063 | 0.01059 | -0.037 | 100.405
10 | 1.048 | 0.0113 | -0.038 | 92.757
10.5 | 1.024 | 0.01209 | -0.038 | 84.681
11 | 0.99 | 0.01312 | -0.038 | 75.493
11.5 | 0.946 | 0.01478 | -0.038 | 64.015
12 | 0.894 | 0.01719 | -0.038 | 52.041
12.5 | 0.849 | 0.01792 | -0.038 | 47.397
13 | 0.795 | 0.02047 | -0.038 | 38.841
13.5 | 0.742 | 0.02308 | -0.038 | 32.136
14 | 0.639 | 0.05431 | -0.033 | 11.772

## 124. Re 14M Mach 0.10 (2)
BIGFOIL.COM POLAR EXPORT
NACA63-409 a=0.0
NACA63-409 a=0.0 |  |  |  | Cl Max: | 1.7175 | at alpha= | 16.5 | deg
XFOIL ncrit=9 |  |  |  | L/D Max: | 143.542 | at alpha= | 7 | deg
Re: | 14000000 |  |  | Cd Min: | 0.10914 | at alpha= | 20 | deg
Mach: | 0.1 |  |  | Cl=0 at alpha= | -1.9516 | deg
|  |  |  | @ Cl=0.1, Cd= | 0.0048486
|  |  |  | @ Cl=0.4, Cd= | 0.0042768
|  |  |  | @ Cl=0.6, Cd= | 0.0046795
alpha (deg) | Cl | Cd | Cm | Cl/Cd
-14.5 | -1.3215 | 0.02688 | -0.0397 | -49.1629
-14 | -1.3028 | 0.02187 | -0.0373 | -59.5702
-13.5 | -1.2676 | 0.01889 | -0.0356 | -67.1043
-13 | -1.2235 | 0.01683 | -0.0345 | -72.6976
-12.5 | -1.176 | 0.01512 | -0.0336 | -77.7778
-12 | -1.1263 | 0.01368 | -0.0328 | -82.3319
-11 | -1.0237 | 0.01105 | -0.0316 | -92.6425
-10.5 | -0.9706 | 0.01004 | -0.0312 | -96.6733
-10 | -0.9159 | 0.00938 | -0.0309 | -97.6439
-9.5 | -0.8605 | 0.00884 | -0.0306 | -97.3416
-9 | -0.8047 | 0.00836 | -0.0305 | -96.256
-8 | -0.6925 | 0.00749 | -0.0303 | -92.4566
-7.5 | -0.6365 | 0.00697 | -0.0302 | -91.3199
-7 | -0.5797 | 0.00668 | -0.0302 | -86.7814
-6.5 | -0.5227 | 0.00644 | -0.0303 | -81.1646
-5 | -0.3512 | 0.00568 | -0.0307 | -61.831
-4.5 | -0.2938 | 0.00551 | -0.0309 | -53.3212
-4 | -0.2362 | 0.00538 | -0.0311 | -43.9033
-3.5 | -0.1786 | 0.00528 | -0.0314 | -33.8258
-3 | -0.1209 | 0.00516 | -0.0317 | -23.4302
-2.5 | -0.0633 | 0.005 | -0.032 | -12.66
-2 | -0.0056 | 0.00494 | -0.0323 | -1.1336
-1.5 | 0.0522 | 0.00489 | -0.0326 | 10.6748
-1 | 0.1099 | 0.00484 | -0.033 | 22.7066
-0.5 | 0.1677 | 0.0048 | -0.0333 | 34.9375
0 | 0.2253 | 0.00478 | -0.0337 | 47.1339
1 | 0.34 | 0.00453 | -0.0346 | 75.0552
1.5 | 0.3969 | 0.0043 | -0.0352 | 92.3023
2 | 0.4529 | 0.00388 | -0.0358 | 116.7268
2.5 | 0.5099 | 0.00401 | -0.0361 | 127.1571
3 | 0.5658 | 0.00451 | -0.0365 | 125.4545
3.5 | 0.6223 | 0.00479 | -0.0368 | 129.9165
4 | 0.6782 | 0.00519 | -0.0371 | 130.6744
4.5 | 0.7341 | 0.00553 | -0.0374 | 132.7486
5 | 0.7897 | 0.00589 | -0.0375 | 134.0747
5.5 | 0.8449 | 0.00619 | -0.0376 | 136.4943
6 | 0.8988 | 0.00643 | -0.0374 | 139.7823
6.5 | 0.9538 | 0.00667 | -0.0374 | 142.9985
7 | 1.0091 | 0.00703 | -0.0376 | 143.542
7.5 | 1.0638 | 0.00744 | -0.0377 | 142.9839
8 | 1.1181 | 0.00789 | -0.0377 | 141.711
8.5 | 1.1719 | 0.00835 | -0.0377 | 140.3473
9.5 | 1.2777 | 0.0094 | -0.0373 | 135.9255
10 | 1.3301 | 0.00991 | -0.0371 | 134.218
10.5 | 1.3816 | 0.01047 | -0.0368 | 131.958
11 | 1.4319 | 0.01112 | -0.0364 | 128.768
12 | 1.5241 | 0.01314 | -0.0342 | 115.9893
12.5 | 1.5684 | 0.01412 | -0.033 | 111.0765
13 | 1.6085 | 0.01534 | -0.0312 | 104.8566
13.5 | 1.6466 | 0.01651 | -0.0291 | 99.7335
14 | 1.6772 | 0.018 | -0.0261 | 93.1778
14.5 | 1.6939 | 0.01925 | -0.0206 | 87.9948
15 | 1.6974 | 0.02135 | -0.0147 | 79.5035
15.5 | 1.7042 | 0.02397 | -0.0107 | 71.0972
16 | 1.7129 | 0.02693 | -0.0079 | 63.6056
16.5 | 1.7175 | 0.03064 | -0.0058 | 56.0542
17 | 1.7071 | 0.03623 | -0.0045 | 47.1184
17.5 | 1.6942 | 0.04278 | -0.0046 | 39.6026
18 | 1.6378 | 0.05577 | -0.0079 | 29.367
18.5 | 1.6305 | 0.06365 | -0.011 | 25.6167
19 | 1.6032 | 0.07536 | -0.0165 | 21.2739
19.5 | 1.5714 | 0.08886 | -0.0238 | 17.684
20 | 1.5107 | 0.10914 | -0.0357 | 13.8419

## 125. Re 14M Mach 0.25 (1)
BIGFOIL.COM POLAR EXPORT
NACA63-409 a=0.0
NACA63-409 a=0.0 |  |  |  | Cl Max: | 1.049 | at alpha= | 8.5 | deg
JavaFoil+Calcfoil stall+Eppler ext transition |  |  |  | L/D Max: | 152.573 | at alpha= | 7 | deg
Re: | 14000000 |  |  | Cd Min: | 0.00432 | at alpha= | 0 | deg
Mach: | 0.25 |  |  | Cl=0 at alpha= | -1.9167 | deg
|  |  |  | @ Cl=0.1, Cd= | 0.0051217
|  |  |  | @ Cl=0.4, Cd= | 0.0901
|  |  |  | @ Cl=0.6, Cd= | 0.0901
alpha (deg) | Cl | Cd | Cm | Cl/Cd
-11 | -0.228 | 0.07007 | -0.012 | -3.247
-10.5 | -0.277 | 0.06606 | -0.012 | -4.2
-10 | -0.321 | 0.06141 | -0.012 | -5.22
-9.5 | -0.351 | 0.05844 | -0.012 | -5.998
-9 | -0.37 | 0.05537 | -0.012 | -6.681
-8.5 | -0.383 | 0.05124 | -0.013 | -7.469
-8 | -0.387 | 0.049 | -0.013 | -7.906
-7.5 | -0.385 | 0.0461 | -0.013 | -8.351
-7 | -0.376 | 0.04265 | -0.014 | -8.811
-6.5 | -0.36 | 0.03905 | -0.015 | -9.23
-6 | -0.415 | 0.0065 | -0.027 | -63.831
-5.5 | -0.379 | 0.00636 | -0.027 | -59.639
-5 | -0.337 | 0.00616 | -0.028 | -54.684
-4.5 | -0.29 | 0.00601 | -0.028 | -48.215
-4 | -0.238 | 0.00584 | -0.028 | -40.839
-3.5 | -0.184 | 0.00551 | -0.029 | -33.422
-3 | -0.127 | 0.00539 | -0.029 | -23.636
-2.5 | -0.069 | 0.0053 | -0.029 | -13.032
-2 | -0.01 | 0.00524 | -0.03 | -1.868
-1.5 | 0.05 | 0.00518 | -0.03 | 9.659
-1 | 0.11 | 0.00511 | -0.03 | 21.577
-0.5 | 0.171 | 0.00509 | -0.031 | 33.489
0 | 0.231 | 0.00432 | -0.031 | 53.419
0.5 | 0.291 | 0.00441 | -0.031 | 65.947
1 | 0.351 | 0.00445 | -0.032 | 78.886
1.5 | 0.411 | 0.00455 | -0.032 | 90.319
2 | 0.471 | 0.00464 | -0.033 | 101.443
2.5 | 0.53 | 0.00474 | -0.033 | 111.982
3 | 0.59 | 0.00489 | -0.033 | 120.709
3.5 | 0.649 | 0.00508 | -0.034 | 127.622
4 | 0.706 | 0.00535 | -0.034 | 132.12
4.5 | 0.763 | 0.00561 | -0.034 | 136.126
5 | 0.818 | 0.00569 | -0.035 | 143.842
5.5 | 0.87 | 0.00585 | -0.035 | 148.678
6 | 0.918 | 0.00613 | -0.036 | 149.896
6.5 | 0.963 | 0.00632 | -0.036 | 152.357
7 | 1.002 | 0.00657 | -0.036 | 152.573
7.5 | 1.033 | 0.00903 | -0.037 | 114.35
8 | 1.048 | 0.00951 | -0.037 | 110.188
8.5 | 1.049 | 0.01005 | -0.038 | 104.413
9 | 1.035 | 0.01081 | -0.038 | 95.751
9.5 | 1.004 | 0.01154 | -0.038 | 86.993
10 | 0.955 | 0.01254 | -0.038 | 76.218
10.5 | 0.887 | 0.01434 | -0.038 | 61.811
11 | 0.809 | 0.01547 | -0.039 | 52.33
11.5 | 0.714 | 0.01857 | -0.038 | 38.471
12 | 0.608 | 0.02394 | -0.038 | 25.408
12.5 | 0.507 | 0.02649 | -0.038 | 19.136
13 | 0.364 | 0.06654 | -0.03 | 5.469
13.5 | 0.249 | 0.0901 | -0.024 | 2.764

## 126. Re 14M Mach 0.25 (2)
BIGFOIL.COM POLAR EXPORT
NACA63-409 a=0.0
NACA63-409 a=0.0 |  |  |  | Cl Max: | 1.596 | at alpha= | 12.5 | deg
XFOIL ncrit=9 |  |  |  | L/D Max: | 144.105 | at alpha= | 7 | deg
Re: | 14000000 |  |  | Cd Min: | 0.14742 | at alpha= | -13 | deg
Mach: | 0.25 |  |  | Cl=0 at alpha= | -1.952 | deg
|  |  |  | @ Cl=0.1, Cd= | 0.0048546
|  |  |  | @ Cl=0.4, Cd= | 0.0043065
|  |  |  | @ Cl=0.6, Cd= | 0.0045428
alpha (deg) | Cl | Cd | Cm | Cl/Cd
-13 | -0.5684 | 0.14742 | 0.0209 | -3.8557
-12.5 | -0.5559 | 0.13923 | 0.0166 | -3.9927
-12 | -0.5861 | 0.11865 | 0.0071 | -4.9397
-11.5 | -0.5715 | 0.11218 | 0.0034 | -5.0945
-11 | -0.5676 | 0.10312 | -0.0015 | -5.5043
-10.5 | -0.5533 | 0.09709 | -0.005 | -5.6988
-10 | -0.6732 | 0.06731 | -0.0258 | -10.0015
-9.5 | -0.9014 | 0.01329 | -0.0394 | -67.8254
-9 | -0.8481 | 0.01062 | -0.0379 | -79.8588
-8.5 | -0.7891 | 0.00938 | -0.0367 | -84.1258
-8 | -0.7287 | 0.00856 | -0.0357 | -85.1285
-7.5 | -0.6682 | 0.00791 | -0.0349 | -84.4753
-7 | -0.608 | 0.00722 | -0.0342 | -84.2105
-6.5 | -0.5475 | 0.00676 | -0.0336 | -80.9911
-6 | -0.4867 | 0.00647 | -0.0333 | -75.2241
-5 | -0.3658 | 0.00595 | -0.0328 | -61.479
-4.5 | -0.3058 | 0.0056 | -0.0327 | -54.6071
-4 | -0.2455 | 0.00544 | -0.0327 | -45.1287
-3.5 | -0.1854 | 0.00532 | -0.0328 | -34.8496
-2.5 | -0.0655 | 0.00503 | -0.0331 | -13.0219
-1 | 0.1138 | 0.00484 | -0.034 | 23.5124
-0.5 | 0.1735 | 0.0048 | -0.0344 | 36.1458
0 | 0.233 | 0.00478 | -0.0348 | 48.7448
0.5 | 0.2924 | 0.00472 | -0.0352 | 61.9492
1 | 0.3514 | 0.00453 | -0.0357 | 77.5717
1.5 | 0.4101 | 0.00426 | -0.0362 | 96.2676
2 | 0.4679 | 0.00387 | -0.0368 | 120.9044
2.5 | 0.5269 | 0.00404 | -0.0372 | 130.4208
3.5 | 0.6432 | 0.00484 | -0.0378 | 132.8926
4 | 0.7011 | 0.00527 | -0.038 | 133.0361
4.5 | 0.7591 | 0.00564 | -0.0381 | 134.5922
5 | 0.8167 | 0.00604 | -0.0381 | 135.2152
5.5 | 0.8745 | 0.00632 | -0.0381 | 138.3703
6 | 0.9307 | 0.00659 | -0.0376 | 141.2291
6.5 | 0.9881 | 0.00689 | -0.0373 | 143.4107
7 | 1.0462 | 0.00726 | -0.0372 | 144.1047
7.5 | 1.1036 | 0.00775 | -0.0369 | 142.4
8 | 1.1605 | 0.00827 | -0.0365 | 140.3265
8.5 | 1.2168 | 0.00887 | -0.0359 | 137.1815
9 | 1.2733 | 0.00942 | -0.0353 | 135.1699
9.5 | 1.3291 | 0.01002 | -0.0345 | 132.6447
10 | 1.3836 | 0.01075 | -0.0334 | 128.707
10.5 | 1.4358 | 0.01169 | -0.032 | 122.8229
11 | 1.4846 | 0.01288 | -0.03 | 115.264
11.5 | 1.53 | 0.01423 | -0.0275 | 107.5193
12 | 1.5683 | 0.01597 | -0.0241 | 98.2029
12.5 | 1.596 | 0.01809 | -0.0195 | 88.2255
13 | 1.5864 | 0.02078 | -0.0101 | 76.3426
13.5 | 1.5826 | 0.02426 | -0.0043 | 65.235
14 | 1.5716 | 0.02917 | -0.0003 | 53.8773
14.5 | 1.5545 | 0.03553 | 0.0016 | 43.7518
15 | 1.5239 | 0.04429 | 0.0011 | 34.4073
15.5 | 1.4935 | 0.05439 | -0.002 | 27.4591
16 | 1.4589 | 0.06669 | -0.0076 | 21.8758
16.5 | 1.4158 | 0.08201 | -0.0163 | 17.2637
17 | 1.3777 | 0.09821 | -0.0263 | 14.0281
17.5 | 1.3313 | 0.11745 | -0.0385 | 11.335

## 127. Re 14M Mach 0.50 (1)
BIGFOIL.COM POLAR EXPORT
NACA63-409 a=0.0
NACA63-409 a=0.0 |  |  |  | Cl Max: | 1.145 | at alpha= | 20 | deg
JavaFoil+Calcfoil stall+Eppler ext transition |  |  |  | L/D Max: | 152.529 | at alpha= | 4.5 | deg
Re: | 14000000 |  |  | Cd Min: | 0.00442 | at alpha= | 0.5 | deg
Mach: | 0.5 |  |  | Cl=0 at alpha= | -1.9179 | deg
|  |  |  | @ Cl=0.1, Cd= | 0.0051906
|  |  |  | @ Cl=0.4, Cd= | 0.0045355
|  |  |  | @ Cl=0.6, Cd= | 0.0049267
alpha (deg) | Cl | Cd | Cm | Cl/Cd
-20 | -0.971 | 0.14723 | -0.014 | -6.594
-19.5 | -0.943 | 0.14248 | -0.014 | -6.616
-19 | -0.917 | 0.13414 | -0.014 | -6.838
-18.5 | -0.892 | 0.1271 | -0.014 | -7.017
-18 | -0.863 | 0.13075 | -0.014 | -6.603
-17.5 | -0.837 | 0.1233 | -0.014 | -6.792
-17 | -0.81 | 0.11904 | -0.014 | -6.804
-16.5 | -0.786 | 0.10835 | -0.015 | -7.249
-16 | -0.762 | 0.09893 | -0.015 | -7.705
-15.5 | -0.74 | 0.08925 | -0.016 | -8.293
-15 | -0.724 | 0.0749 | -0.018 | -9.671
-14.5 | -0.675 | 0.09865 | -0.014 | -6.848
-14 | -0.651 | 0.0893 | -0.015 | -7.285
-13.5 | -0.626 | 0.08123 | -0.015 | -7.711
-13 | -0.604 | 0.07269 | -0.017 | -8.304
-12.5 | -0.59 | 0.0572 | -0.019 | -10.314
-12 | -0.617 | 0.02217 | -0.024 | -27.815
-11.5 | -0.514 | 0.07413 | -0.014 | -6.935
-11 | -0.487 | 0.07112 | -0.014 | -6.85
-10.5 | -0.462 | 0.06349 | -0.015 | -7.274
-10 | -0.437 | 0.05709 | -0.016 | -7.656
-9.5 | -0.42 | 0.04473 | -0.02 | -9.393
-9 | -0.47 | 0.00829 | -0.028 | -56.781
-8.5 | -0.437 | 0.00781 | -0.029 | -56.041
-8 | -0.326 | 0.05051 | -0.014 | -6.456
-7.5 | -0.299 | 0.04845 | -0.014 | -6.173
-7 | -0.273 | 0.0441 | -0.015 | -6.184
-6.5 | -0.247 | 0.04034 | -0.016 | -6.114
-6 | -0.271 | 0.00678 | -0.03 | -40.016
-5.5 | -0.192 | 0.03798 | -0.015 | -5.058
-5 | -0.165 | 0.03676 | -0.015 | -4.488
-4.5 | -0.211 | 0.0352 | -0.014 | -5.988
-4 | -0.199 | 0.03131 | -0.017 | -6.341
-3.5 | -0.198 | 0.00572 | -0.032 | -34.574
-3 | -0.14 | 0.00554 | -0.032 | -25.183
-2.5 | -0.077 | 0.00539 | -0.033 | -14.193
-2 | -0.011 | 0.00529 | -0.033 | -2.056
-1.5 | 0.056 | 0.00523 | -0.034 | 10.654
-1 | 0.123 | 0.00517 | -0.034 | 23.785
-0.5 | 0.191 | 0.0051 | -0.034 | 37.357
0 | 0.258 | 0.00511 | -0.035 | 50.52
0.5 | 0.325 | 0.00442 | -0.035 | 73.616
1 | 0.392 | 0.00452 | -0.036 | 86.748
1.5 | 0.459 | 0.00465 | -0.036 | 98.606
2 | 0.526 | 0.00476 | -0.036 | 110.443
2.5 | 0.592 | 0.0049 | -0.037 | 120.952
3 | 0.658 | 0.00512 | -0.037 | 128.522
3.5 | 0.724 | 0.00497 | -0.038 | 145.448
4 | 0.787 | 0.00525 | -0.038 | 149.965
4.5 | 0.848 | 0.00556 | -0.038 | 152.529
5 | 0.906 | 0.00615 | -0.039 | 147.186
5.5 | 0.955 | 0.00842 | -0.039 | 113.422
6 | 0.993 | 0.009 | -0.04 | 110.358
6.5 | 1.01 | 0.00978 | -0.04 | 103.347
7 | 0.986 | 0.01066 | -0.041 | 92.528
7.5 | 0.609 | 0.01245 | -0.041 | 48.891
8 | 0.638 | 0.0132 | -0.041 | 48.322
8.5 | 0.67 | 0.01301 | -0.041 | 51.489
9 | 0.696 | 0.01474 | -0.041 | 47.193
9.5 | 0.691 | 0.02372 | -0.039 | 29.111
10 | 0.754 | 0.0162 | -0.042 | 46.526
10.5 | 0.778 | 0.01837 | -0.042 | 42.35
11 | 0.758 | 0.03516 | -0.039 | 21.549
11.5 | 0.706 | 0.08014 | -0.024 | 8.812
12 | 0.851 | 0.02513 | -0.042 | 33.869
12.5 | 0.86 | 0.03329 | -0.041 | 25.835
13 | 0.797 | 0.0827 | -0.03 | 9.64
13.5 | 0.924 | 0.03271 | -0.043 | 28.244
14 | 0.917 | 0.04979 | -0.04 | 18.408
14.5 | 0.93 | 0.06013 | -0.04 | 15.465
15 | 0.897 | 0.10275 | -0.031 | 8.727
15.5 | 0.978 | 0.06652 | -0.04 | 14.704
16 | 1.013 | 0.0655 | -0.041 | 15.472
16.5 | 0.98 | 0.1134 | -0.034 | 8.638
17 | 0.989 | 0.13805 | -0.03 | 7.167
17.5 | 1.017 | 0.14076 | -0.031 | 7.225
18 | 1.045 | 0.14314 | -0.033 | 7.302
18.5 | 1.072 | 0.14912 | -0.033 | 7.19
19 | 1.092 | 0.16766 | -0.033 | 6.513
19.5 | 1.118 | 0.16918 | -0.033 | 6.609
20 | 1.145 | 0.17391 | -0.034 | 6.586

## 128. Re 14M Mach 0.50 (2)
BIGFOIL.COM POLAR EXPORT
NACA63-409 a=0.0
NACA63-409 a=0.0 |  |  |  | Cl Max: | 1.2774 | at alpha= | 8 | deg
XFOIL ncrit=9 |  |  |  | L/D Max: | 145.813 | at alpha= | 6 | deg
Re: | 14000000 |  |  | Cd Min: | 0.24254 | at alpha= | -17.5 | deg
Mach: | 0.5 |  |  | Cl=0 at alpha= | -1.9523 | deg
|  |  |  | @ Cl=0.1, Cd= | 0.0049165
|  |  |  | @ Cl=0.4, Cd= | 0.0045692
|  |  |  | @ Cl=0.6, Cd= | 0.0041459
alpha (deg) | Cl | Cd | Cm | Cl/Cd
-17.5 | -0.7689 | 0.24254 | 0.0751 | -3.1702
-17 | -0.7445 | 0.23422 | 0.07 | -3.1786
-16.5 | -0.7209 | 0.22566 | 0.0649 | -3.1946
-16 | -0.6978 | 0.21716 | 0.0597 | -3.2133
-15.5 | -0.6746 | 0.20865 | 0.0546 | -3.2332
-15 | -0.6518 | 0.2 | 0.0495 | -3.259
-14.5 | -0.6296 | 0.19121 | 0.0445 | -3.2927
-14 | -0.6132 | 0.18259 | 0.0404 | -3.3583
-13.5 | -0.594 | 0.17314 | 0.0354 | -3.4307
-13 | -0.576 | 0.16329 | 0.0303 | -3.5275
-12.5 | -0.5579 | 0.15414 | 0.0253 | -3.6194
-12 | -0.5404 | 0.14502 | 0.0203 | -3.7264
-11.5 | -0.5192 | 0.13807 | 0.016 | -3.7604
-11 | -0.5067 | 0.12806 | 0.0108 | -3.9567
-10.5 | -0.4911 | 0.11973 | 0.0061 | -4.1017
-10 | -0.4746 | 0.11202 | 0.0017 | -4.2367
-9.5 | -0.4638 | 0.10318 | -0.0032 | -4.4951
-9 | -0.454 | 0.09467 | -0.008 | -4.7956
-8.5 | -0.4482 | 0.0859 | -0.013 | -5.2177
-8 | -0.4465 | 0.0771 | -0.0181 | -5.7912
-7.5 | -0.4483 | 0.0687 | -0.0232 | -6.5255
-7 | -0.4614 | 0.06145 | -0.0285 | -7.5085
-6.5 | -0.4611 | 0.0514 | -0.0373 | -8.9708
-6 | -0.4437 | 0.04293 | -0.0416 | -10.3354
-5.5 | -0.4208 | 0.03294 | -0.0442 | -12.7747
-5 | -0.3835 | 0.02384 | -0.0445 | -16.0864
-4.5 | -0.3442 | 0.01276 | -0.0433 | -26.9749
-4 | -0.2894 | 0.00656 | -0.0415 | -44.1159
-3.5 | -0.2182 | 0.00576 | -0.0401 | -37.8819
-3 | -0.1467 | 0.00548 | -0.0393 | -26.7701
-2.5 | -0.0763 | 0.00525 | -0.0388 | -14.5333
-2 | -0.0066 | 0.00504 | -0.0386 | -1.3095
-1.5 | 0.0626 | 0.00496 | -0.0386 | 12.621
-1 | 0.1314 | 0.00488 | -0.0387 | 26.9262
-0.5 | 0.1997 | 0.00484 | -0.039 | 41.2603
0 | 0.2678 | 0.00483 | -0.0393 | 55.4451
0.5 | 0.3357 | 0.00476 | -0.0397 | 70.5252
1 | 0.4031 | 0.00456 | -0.0402 | 88.3991
1.5 | 0.4696 | 0.00412 | -0.0409 | 113.9806
2 | 0.5361 | 0.00392 | -0.0413 | 136.7602
2.5 | 0.604 | 0.00416 | -0.0416 | 145.1923
3 | 0.6703 | 0.00473 | -0.0417 | 141.7125
3.5 | 0.7378 | 0.00513 | -0.0416 | 143.8207
4 | 0.8046 | 0.00569 | -0.0412 | 141.406
4.5 | 0.8718 | 0.00623 | -0.0406 | 139.9358
5 | 0.9403 | 0.00665 | -0.0398 | 141.3985
5.5 | 1.0094 | 0.00702 | -0.0386 | 143.7892
6 | 1.0761 | 0.00738 | -0.0365 | 145.813
6.5 | 1.1469 | 0.0079 | -0.0347 | 145.1772
7 | 1.2173 | 0.00865 | -0.0321 | 140.7283
7.5 | 1.2712 | 0.01091 | -0.0265 | 116.517
8 | 1.2774 | 0.01586 | -0.0164 | 80.5422
8.5 | 1.2491 | 0.02086 | -0.0042 | 59.8802
9 | 1.2174 | 0.02735 | 0.0025 | 44.5119
9.5 | 1.1869 | 0.03524 | 0.0046 | 33.6805
10 | 1.1501 | 0.04523 | 0.0025 | 25.4278
10.5 | 1.1175 | 0.05655 | -0.003 | 19.7613
11 | 1.0841 | 0.06997 | -0.0115 | 15.4938
11.5 | 1.0588 | 0.08425 | -0.0214 | 12.5674
12 | 1.0379 | 0.09945 | -0.0318 | 10.4364
12.5 | 1.0201 | 0.11498 | -0.0416 | 8.872
13 | 1.0045 | 0.13027 | -0.0507 | 7.7109

## 129. Re 16M Mach 0.00 (1)
BIGFOIL.COM POLAR EXPORT
NACA63-409 a=0.0
NACA63-409 a=0.0 |  |  |  | Cl Max: | 1.07 | at alpha= | 9 | deg
JavaFoil+Calcfoil stall+Eppler ext transition |  |  |  | L/D Max: | 157.695 | at alpha= | 7.5 | deg
Re: | 16000000 |  |  | Cd Min: | 0.00438 | at alpha= | 0 | deg
Mach: | 0 |  |  | Cl=0 at alpha= | -1.9224 | deg
|  |  |  | @ Cl=0.1, Cd= | 0.0050748
|  |  |  | @ Cl=0.4, Cd= | 0.0045328
|  |  |  | @ Cl=0.6, Cd= | 0.0049565
alpha (deg) | Cl | Cd | Cm | Cl/Cd
-12 | -0.418 | 0.07629 | -0.011 | -5.482
-11.5 | -0.433 | 0.07196 | -0.011 | -6.022
-11 | -0.447 | 0.06837 | -0.011 | -6.532
-10.5 | -0.457 | 0.06373 | -0.012 | -7.176
-10 | -0.464 | 0.06096 | -0.012 | -7.617
-9.5 | -0.465 | 0.0571 | -0.012 | -8.139
-9 | -0.459 | 0.05305 | -0.012 | -8.657
-8.5 | -0.451 | 0.04899 | -0.013 | -9.2
-8 | -0.439 | 0.04439 | -0.015 | -9.898
-7.5 | -0.42 | 0.04286 | -0.014 | -9.8
-7 | -0.49 | 0.00708 | -0.026 | -69.217
-6.5 | -0.457 | 0.00695 | -0.026 | -65.816
-6 | -0.42 | 0.00674 | -0.026 | -62.313
-5.5 | -0.379 | 0.00657 | -0.027 | -57.585
-5 | -0.333 | 0.00601 | -0.027 | -55.421
-4.5 | -0.284 | 0.00585 | -0.027 | -48.619
-4 | -0.233 | 0.00618 | -0.027 | -37.684
-3.5 | -0.179 | 0.00563 | -0.028 | -31.857
-3 | -0.124 | 0.00531 | -0.028 | -23.307
-2.5 | -0.067 | 0.00525 | -0.028 | -12.769
-2 | -0.009 | 0.00519 | -0.029 | -1.827
-1.5 | 0.049 | 0.00511 | -0.029 | 9.498
-1 | 0.107 | 0.00507 | -0.029 | 21.048
-0.5 | 0.165 | 0.00505 | -0.03 | 32.743
0 | 0.224 | 0.00438 | -0.03 | 51.082
0.5 | 0.282 | 0.00444 | -0.03 | 63.427
1 | 0.34 | 0.00445 | -0.031 | 76.41
1.5 | 0.398 | 0.00453 | -0.031 | 87.868
2 | 0.456 | 0.00461 | -0.031 | 98.859
2.5 | 0.514 | 0.0047 | -0.032 | 109.404
3 | 0.571 | 0.00487 | -0.032 | 117.227
3.5 | 0.628 | 0.00504 | -0.033 | 124.602
4 | 0.685 | 0.00527 | -0.033 | 129.819
4.5 | 0.74 | 0.00547 | -0.033 | 135.317
5 | 0.794 | 0.006 | -0.034 | 132.286
5.5 | 0.845 | 0.00569 | -0.034 | 148.508
6 | 0.894 | 0.00586 | -0.034 | 152.578
6.5 | 0.94 | 0.00602 | -0.035 | 156.136
7 | 0.982 | 0.00623 | -0.035 | 157.452
7.5 | 1.018 | 0.00645 | -0.036 | 157.695
8 | 1.044 | 0.00876 | -0.036 | 119.089
8.5 | 1.061 | 0.0092 | -0.036 | 115.312
9 | 1.07 | 0.00972 | -0.037 | 110.088
9.5 | 1.07 | 0.01024 | -0.037 | 104.497
10 | 1.06 | 0.01088 | -0.038 | 97.419
10.5 | 1.041 | 0.01161 | -0.038 | 89.666
11 | 1.013 | 0.01249 | -0.038 | 81.105
11.5 | 0.975 | 0.01388 | -0.038 | 70.284
12 | 0.931 | 0.01564 | -0.038 | 59.56
12.5 | 0.883 | 0.0181 | -0.038 | 48.761
13 | 0.83 | 0.02173 | -0.038 | 38.199
13.5 | 0.794 | 0.02044 | -0.039 | 38.864
14 | 0.739 | 0.02547 | -0.038 | 29.005

## 130. Re 16M Mach 0.00 (2)
BIGFOIL.COM POLAR EXPORT
NACA63-409 a=0.0
NACA63-409 a=0.0 |  |  |  | Cl Max: | 1.7878 | at alpha= | 17.5 | deg
XFOIL ncrit=9 |  |  |  | L/D Max: | 146.911 | at alpha= | 7 | deg
Re: | 16000000 |  |  | Cd Min: | 0.06525 | at alpha= | 20 | deg
Mach: | 0 |  |  | Cl=0 at alpha= | -1.9504 | deg
|  |  |  | @ Cl=0.1, Cd= | 0.0047779
|  |  |  | @ Cl=0.4, Cd= | 0.0042546
|  |  |  | @ Cl=0.6, Cd= | 0.004664
alpha (deg) | Cl | Cd | Cm | Cl/Cd
-18 | -1.468 | 0.03867 | -0.0507 | -37.9622
-17.5 | -1.5308 | 0.03218 | -0.0447 | -47.5699
-17 | -1.5291 | 0.02856 | -0.0407 | -53.5399
-16.5 | -1.5086 | 0.02549 | -0.0384 | -59.184
-16 | -1.4788 | 0.02289 | -0.0367 | -64.6046
-15.5 | -1.4425 | 0.02073 | -0.0354 | -69.5851
-15 | -1.4018 | 0.01891 | -0.0343 | -74.1301
-14.5 | -1.3588 | 0.01735 | -0.0334 | -78.317
-14 | -1.3157 | 0.0161 | -0.032 | -81.7205
-13.5 | -1.2684 | 0.01489 | -0.0314 | -85.1847
-13 | -1.2194 | 0.01383 | -0.0309 | -88.1706
-12.5 | -1.1692 | 0.01285 | -0.0305 | -90.9883
-11.5 | -1.0668 | 0.01094 | -0.0298 | -97.5137
-11 | -1.0151 | 0.00997 | -0.0295 | -101.8154
-10.5 | -0.9617 | 0.00932 | -0.0294 | -103.1867
-10 | -0.9075 | 0.00881 | -0.0293 | -103.0079
-9.5 | -0.8529 | 0.00835 | -0.0293 | -102.1437
-9 | -0.7978 | 0.00793 | -0.0293 | -100.6053
-8 | -0.6871 | 0.00711 | -0.0293 | -96.6385
-7.5 | -0.6315 | 0.00672 | -0.0294 | -93.9732
-7 | -0.5754 | 0.00645 | -0.0295 | -89.2093
-6.5 | -0.5189 | 0.00622 | -0.0297 | -83.4244
-6 | -0.4624 | 0.00601 | -0.0299 | -76.9384
-5 | -0.3489 | 0.00555 | -0.0303 | -62.8649
-4.5 | -0.292 | 0.00537 | -0.0305 | -54.3762
-4 | -0.2348 | 0.00526 | -0.0308 | -44.6388
-3.5 | -0.1776 | 0.00516 | -0.0311 | -34.4186
-2.5 | -0.0631 | 0.00492 | -0.0317 | -12.8252
-1 | 0.1091 | 0.00477 | -0.0328 | 22.8721
-0.5 | 0.1665 | 0.00474 | -0.0332 | 35.1266
0 | 0.2238 | 0.00474 | -0.0336 | 47.2152
0.5 | 0.281 | 0.00469 | -0.034 | 59.9147
1 | 0.3379 | 0.00458 | -0.0344 | 73.7773
2 | 0.4505 | 0.00399 | -0.0356 | 112.9073
2.5 | 0.5069 | 0.00404 | -0.036 | 125.4703
3.5 | 0.6188 | 0.00479 | -0.0367 | 129.1858
4 | 0.6744 | 0.00516 | -0.037 | 130.6977
4.5 | 0.7302 | 0.00546 | -0.0373 | 133.7363
5 | 0.7855 | 0.00581 | -0.0375 | 135.1979
5.5 | 0.8408 | 0.00609 | -0.0378 | 138.0624
6 | 0.8956 | 0.00634 | -0.0379 | 141.2618
6.5 | 0.9473 | 0.00654 | -0.0373 | 144.8471
7 | 1.0034 | 0.00683 | -0.0377 | 146.9107
7.5 | 1.0577 | 0.00723 | -0.0379 | 146.2932
8 | 1.1116 | 0.00765 | -0.038 | 145.3072
8.5 | 1.1651 | 0.00809 | -0.0381 | 144.0173
9 | 1.2177 | 0.00861 | -0.038 | 141.4286
9.5 | 1.2703 | 0.00907 | -0.038 | 140.0551
10 | 1.3224 | 0.00954 | -0.038 | 138.6164
10.5 | 1.3737 | 0.01006 | -0.0378 | 136.5507
11 | 1.424 | 0.01064 | -0.0376 | 133.8346
11.5 | 1.4726 | 0.01135 | -0.0371 | 129.7445
12.5 | 1.5644 | 0.0131 | -0.0354 | 119.4198
13 | 1.608 | 0.01402 | -0.0343 | 114.6933
13.5 | 1.6501 | 0.01494 | -0.0331 | 110.4485
14 | 1.6884 | 0.01601 | -0.0313 | 105.4591
14.5 | 1.7239 | 0.01709 | -0.0292 | 100.8719
15 | 1.7476 | 0.01835 | -0.0252 | 95.2371
15.5 | 1.7548 | 0.01981 | -0.019 | 88.5815
16 | 1.7671 | 0.02169 | -0.0149 | 81.4707
16.5 | 1.7788 | 0.02403 | -0.0118 | 74.0241
17 | 1.784 | 0.02724 | -0.0091 | 65.4919
17.5 | 1.7878 | 0.03098 | -0.0073 | 57.7082
18 | 1.7724 | 0.03703 | -0.006 | 47.8639
18.5 | 1.7745 | 0.04183 | -0.0061 | 42.4217
19 | 1.7677 | 0.04814 | -0.0071 | 36.72
19.5 | 1.756 | 0.0557 | -0.0093 | 31.526
20 | 1.7356 | 0.06525 | -0.013 | 26.5992

## 131. Re 16M Mach 0.10 (1)
BIGFOIL.COM POLAR EXPORT
NACA63-409 a=0.0
NACA63-409 a=0.0 |  |  |  | Cl Max: | 1.067 | at alpha= | 9 | deg
JavaFoil+Calcfoil stall+Eppler ext transition |  |  |  | L/D Max: | 156.436 | at alpha= | 7 | deg
Re: | 16000000 |  |  | Cd Min: | 0.00439 | at alpha= | 0 | deg
Mach: | 0.1 |  |  | Cl=0 at alpha= | -1.9152 | deg
|  |  |  | @ Cl=0.1, Cd= | 0.0050848
|  |  |  | @ Cl=0.4, Cd= | 0.00452
|  |  |  | @ Cl=0.6, Cd= | 0.0049667
alpha (deg) | Cl | Cd | Cm | Cl/Cd
-12 | -0.391 | 0.07593 | -0.011 | -5.143
-11.5 | -0.409 | 0.07238 | -0.011 | -5.65
-11 | -0.426 | 0.06726 | -0.012 | -6.331
-10.5 | -0.44 | 0.06411 | -0.012 | -6.858
-10 | -0.45 | 0.06202 | -0.011 | -7.251
-9.5 | -0.453 | 0.0574 | -0.012 | -7.893
-9 | -0.45 | 0.05329 | -0.012 | -8.445
-8.5 | -0.444 | 0.04949 | -0.013 | -8.962
-8 | -0.433 | 0.04556 | -0.014 | -9.504
-7.5 | -0.416 | 0.04375 | -0.014 | -9.502
-7 | -0.488 | 0.00713 | -0.026 | -68.354
-6.5 | -0.456 | 0.00697 | -0.026 | -65.463
-6 | -0.42 | 0.00676 | -0.026 | -62.083
-5.5 | -0.379 | 0.00658 | -0.027 | -57.563
-5 | -0.334 | 0.00641 | -0.027 | -52.104
-4.5 | -0.285 | 0.00587 | -0.027 | -48.633
-4 | -0.234 | 0.00617 | -0.028 | -37.902
-3.5 | -0.18 | 0.00567 | -0.028 | -31.748
-3 | -0.124 | 0.00532 | -0.028 | -23.358
-2.5 | -0.067 | 0.00526 | -0.029 | -12.821
-2 | -0.01 | 0.00517 | -0.029 | -1.844
-1.5 | 0.049 | 0.00512 | -0.029 | 9.526
-1 | 0.107 | 0.00508 | -0.03 | 21.133
-0.5 | 0.166 | 0.00505 | -0.03 | 32.858
0 | 0.225 | 0.00439 | -0.03 | 51.174
0.5 | 0.283 | 0.00442 | -0.031 | 64.04
1 | 0.342 | 0.00449 | -0.031 | 76.087
1.5 | 0.4 | 0.00452 | -0.031 | 88.46
2 | 0.458 | 0.00458 | -0.032 | 99.933
2.5 | 0.516 | 0.00473 | -0.032 | 109.091
3 | 0.574 | 0.00488 | -0.032 | 117.693
3.5 | 0.631 | 0.00507 | -0.033 | 124.426
4 | 0.688 | 0.00526 | -0.033 | 130.814
4.5 | 0.743 | 0.00551 | -0.034 | 134.924
5 | 0.798 | 0.00599 | -0.034 | 133.281
5.5 | 0.849 | 0.00567 | -0.034 | 149.724
6 | 0.898 | 0.00584 | -0.035 | 153.738
6.5 | 0.943 | 0.00607 | -0.035 | 155.513
7 | 0.985 | 0.0063 | -0.035 | 156.436
7.5 | 1.021 | 0.00653 | -0.036 | 156.266
8 | 1.045 | 0.00887 | -0.036 | 117.842
8.5 | 1.061 | 0.00934 | -0.037 | 113.566
9 | 1.067 | 0.00988 | -0.037 | 107.995
9.5 | 1.063 | 0.01036 | -0.037 | 102.618
10 | 1.049 | 0.01105 | -0.038 | 94.941
10.5 | 1.025 | 0.01182 | -0.038 | 86.71
11 | 0.992 | 0.01277 | -0.038 | 77.641
11.5 | 0.948 | 0.01432 | -0.038 | 66.238
12 | 0.897 | 0.01647 | -0.038 | 54.49
12.5 | 0.852 | 0.01722 | -0.038 | 49.459
13 | 0.798 | 0.01949 | -0.038 | 40.938
13.5 | 0.744 | 0.02185 | -0.038 | 34.073
14 | 0.655 | 0.04323 | -0.035 | 15.155

## 132. Re 16M Mach 0.10 (2)
BIGFOIL.COM POLAR EXPORT
NACA63-409 a=0.0
NACA63-409 a=0.0 |  |  |  | Cl Max: | 1.7516 | at alpha= | 16.5 | deg
XFOIL ncrit=9 |  |  |  | L/D Max: | 147.031 | at alpha= | 7 | deg
Re: | 16000000 |  |  | Cd Min: | 0.08991 | at alpha= | 20 | deg
Mach: | 0.1 |  |  | Cl=0 at alpha= | -1.9504 | deg
|  |  |  | @ Cl=0.1, Cd= | 0.0047785
|  |  |  | @ Cl=0.4, Cd= | 0.0044147
|  |  |  | @ Cl=0.6, Cd= | 0.0046476
alpha (deg) | Cl | Cd | Cm | Cl/Cd
-15 | -1.3765 | 0.0265 | -0.0404 | -51.9434
-14 | -1.3192 | 0.01951 | -0.0363 | -67.6166
-13.5 | -1.2768 | 0.01732 | -0.035 | -73.7182
-13 | -1.2298 | 0.01565 | -0.0341 | -78.5815
-12.5 | -1.1806 | 0.01421 | -0.0333 | -83.0823
-12 | -1.1297 | 0.01298 | -0.0326 | -87.0339
-11.5 | -1.0773 | 0.01197 | -0.0321 | -90
-11 | -1.0241 | 0.01105 | -0.0316 | -92.6787
-10.5 | -0.9718 | 0.00979 | -0.0311 | -99.2646
-10 | -0.9172 | 0.00911 | -0.0308 | -100.6806
-9.5 | -0.8617 | 0.00857 | -0.0305 | -100.5484
-9 | -0.8058 | 0.00811 | -0.0304 | -99.3588
-8.5 | -0.7496 | 0.00769 | -0.0303 | -97.4772
-8 | -0.6932 | 0.00732 | -0.0302 | -94.6995
-7.5 | -0.6371 | 0.00681 | -0.0301 | -93.5536
-7 | -0.5804 | 0.00651 | -0.0302 | -89.1551
-6.5 | -0.5233 | 0.00627 | -0.0302 | -83.4609
-6 | -0.4661 | 0.00604 | -0.0304 | -77.1689
-5.5 | -0.4088 | 0.00584 | -0.0305 | -70
-5 | -0.3515 | 0.00558 | -0.0306 | -62.9928
-4.5 | -0.2941 | 0.00539 | -0.0309 | -54.564
-4 | -0.2365 | 0.00527 | -0.0311 | -44.8767
-3.5 | -0.1789 | 0.00517 | -0.0314 | -34.6035
-3 | -0.1212 | 0.00508 | -0.0317 | -23.8583
-2.5 | -0.0635 | 0.00492 | -0.0319 | -12.9065
-1 | 0.1098 | 0.00477 | -0.033 | 23.0189
-0.5 | 0.1675 | 0.00474 | -0.0334 | 35.3376
0 | 0.2252 | 0.00474 | -0.0337 | 47.5105
1 | 0.3399 | 0.00458 | -0.0346 | 74.214
1.5 | 0.3969 | 0.00444 | -0.0351 | 89.3919
2 | 0.4532 | 0.00398 | -0.0358 | 113.8693
2.5 | 0.5099 | 0.00404 | -0.0362 | 126.2129
3.5 | 0.6226 | 0.0048 | -0.0369 | 129.7083
4 | 0.6786 | 0.00518 | -0.0372 | 131.0039
4.5 | 0.7347 | 0.00548 | -0.0375 | 134.0693
5 | 0.7904 | 0.00584 | -0.0377 | 135.3425
5.5 | 0.8461 | 0.00611 | -0.0378 | 138.4779
6 | 0.9014 | 0.00637 | -0.0379 | 141.5071
6.5 | 0.9533 | 0.00657 | -0.0372 | 145.0989
7 | 1.0101 | 0.00687 | -0.0377 | 147.0306
7.5 | 1.0649 | 0.00727 | -0.0378 | 146.4787
8 | 1.1193 | 0.00772 | -0.0378 | 144.987
8.5 | 1.1731 | 0.00819 | -0.0378 | 143.2357
9.5 | 1.2796 | 0.00916 | -0.0376 | 139.6943
10 | 1.3322 | 0.00966 | -0.0374 | 137.9089
10.5 | 1.384 | 0.01021 | -0.0372 | 135.5534
11 | 1.4342 | 0.01089 | -0.0367 | 131.6988
11.5 | 1.4814 | 0.01186 | -0.0358 | 124.9073
12 | 1.5289 | 0.01266 | -0.0349 | 120.7662
12.5 | 1.5745 | 0.01355 | -0.0338 | 116.1993
13 | 1.6168 | 0.01462 | -0.0323 | 110.5882
13.5 | 1.6573 | 0.01569 | -0.0305 | 105.6278
14 | 1.6921 | 0.01698 | -0.028 | 99.6525
14.5 | 1.7221 | 0.01824 | -0.0248 | 94.4134
15 | 1.7251 | 0.01984 | -0.0176 | 86.9506
15.5 | 1.7336 | 0.022 | -0.013 | 78.8
16 | 1.7443 | 0.02452 | -0.0097 | 71.1378
16.5 | 1.7516 | 0.0277 | -0.0071 | 63.2347
17 | 1.7476 | 0.03228 | -0.005 | 54.1388
17.5 | 1.742 | 0.0376 | -0.0042 | 46.3298
18 | 1.7024 | 0.04738 | -0.0052 | 35.9308
18.5 | 1.6982 | 0.05407 | -0.007 | 31.4074
19 | 1.6788 | 0.06353 | -0.0106 | 26.4253
19.5 | 1.6565 | 0.07422 | -0.0156 | 22.3188
20 | 1.6109 | 0.08991 | -0.024 | 17.9168

## 133. Re 16M Mach 0.25 (1)
BIGFOIL.COM POLAR EXPORT
NACA63-409 a=0.0
NACA63-409 a=0.0 |  |  |  | Cl Max: | 1.05 | at alpha= | 8.5 | deg
JavaFoil+Calcfoil stall+Eppler ext transition |  |  |  | L/D Max: | 154.96 | at alpha= | 7 | deg
Re: | 16000000 |  |  | Cd Min: | 0.00444 | at alpha= | 0.5 | deg
Mach: | 0.25 |  |  | Cl=0 at alpha= | -1.9167 | deg
|  |  |  | @ Cl=0.1, Cd= | 0.0050867
|  |  |  | @ Cl=0.4, Cd= | 0.08858
|  |  |  | @ Cl=0.6, Cd= | 0.08858
alpha (deg) | Cl | Cd | Cm | Cl/Cd
-11 | -0.228 | 0.07012 | -0.012 | -3.246
-10.5 | -0.277 | 0.06543 | -0.012 | -4.241
-10 | -0.321 | 0.0611 | -0.012 | -5.249
-9.5 | -0.351 | 0.05778 | -0.012 | -6.068
-9 | -0.37 | 0.05469 | -0.012 | -6.765
-8.5 | -0.382 | 0.05146 | -0.012 | -7.432
-8 | -0.388 | 0.04864 | -0.013 | -7.968
-7.5 | -0.385 | 0.04571 | -0.013 | -8.427
-7 | -0.376 | 0.04221 | -0.014 | -8.913
-6.5 | -0.36 | 0.03944 | -0.015 | -9.125
-6 | -0.415 | 0.00641 | -0.027 | -64.747
-5.5 | -0.379 | 0.00626 | -0.027 | -60.519
-5 | -0.337 | 0.00608 | -0.028 | -55.364
-4.5 | -0.29 | 0.00595 | -0.028 | -48.676
-4 | -0.238 | 0.0058 | -0.028 | -41.138
-3.5 | -0.184 | 0.00568 | -0.029 | -32.41
-3 | -0.127 | 0.00535 | -0.029 | -23.82
-2.5 | -0.069 | 0.00526 | -0.029 | -13.147
-2 | -0.01 | 0.0052 | -0.03 | -1.882
-1.5 | 0.05 | 0.00512 | -0.03 | 9.774
-1 | 0.11 | 0.00508 | -0.03 | 21.685
-0.5 | 0.171 | 0.00506 | -0.031 | 33.68
0 | 0.231 | 0.00505 | -0.031 | 45.717
0.5 | 0.291 | 0.00444 | -0.031 | 65.501
1 | 0.351 | 0.0045 | -0.032 | 78.077
1.5 | 0.411 | 0.00454 | -0.032 | 90.534
2 | 0.471 | 0.00462 | -0.033 | 101.981
2.5 | 0.53 | 0.00477 | -0.033 | 111.124
3 | 0.59 | 0.00492 | -0.033 | 119.856
3.5 | 0.649 | 0.0051 | -0.034 | 127.266
4 | 0.707 | 0.00533 | -0.034 | 132.645
4.5 | 0.763 | 0.00561 | -0.034 | 136.115
5 | 0.818 | 0.00563 | -0.035 | 145.474
5.5 | 0.87 | 0.00579 | -0.035 | 150.34
6 | 0.919 | 0.00598 | -0.036 | 153.619
6.5 | 0.963 | 0.00624 | -0.036 | 154.336
7 | 1.002 | 0.00647 | -0.036 | 154.96
7.5 | 1.033 | 0.00883 | -0.037 | 117.011
8 | 1.048 | 0.00934 | -0.037 | 112.23
8.5 | 1.05 | 0.00987 | -0.038 | 106.376
9 | 1.035 | 0.01061 | -0.038 | 97.622
9.5 | 1.005 | 0.01131 | -0.038 | 88.862
10 | 0.957 | 0.01223 | -0.038 | 78.254
10.5 | 0.889 | 0.01389 | -0.038 | 63.952
11 | 0.812 | 0.01494 | -0.039 | 54.314
11.5 | 0.714 | 0.01847 | -0.038 | 38.647
12 | 0.613 | 0.02202 | -0.038 | 27.829
12.5 | 0.511 | 0.02435 | -0.038 | 20.98
13 | 0.376 | 0.05158 | -0.033 | 7.289
13.5 | 0.25 | 0.08858 | -0.024 | 2.817

## 134. Re 16M Mach 0.25 (2)
BIGFOIL.COM POLAR EXPORT
NACA63-409 a=0.0
NACA63-409 a=0.0 |  |  |  | Cl Max: | 1.5965 | at alpha= | 12.5 | deg
XFOIL ncrit=9 |  |  |  | L/D Max: | 207.805 | at alpha= | -0.5 | deg
Re: | 16000000 |  |  | Cd Min: | 0.16947 | at alpha= | -14.5 | deg
Mach: | 0.25 |  |  | Cl=0 at alpha= | -1.94 | deg
|  |  |  | @ Cl=0.1, Cd= | 0.00083191
|  |  |  | @ Cl=0.4, Cd= | 0.0044442
|  |  |  | @ Cl=0.6, Cd= | 0.0046412
alpha (deg) | Cl | Cd | Cm | Cl/Cd
-14.5 | -0.6148 | 0.16947 | 0.033 | -3.6278
-13.5 | -0.5838 | 0.15507 | 0.0252 | -3.7648
-13 | -0.5651 | 0.14894 | 0.0215 | -3.7941
-12 | -0.589 | 0.11797 | 0.0068 | -4.9928
-11.5 | -0.5611 | 0.11496 | 0.0048 | -4.8808
-11 | -0.6245 | 0.09073 | -0.0089 | -6.8831
-10.5 | -0.6203 | 0.08332 | -0.0133 | -7.4448
-10 | -0.7021 | 0.06483 | -0.0284 | -10.8299
-9.5 | -0.8911 | 0.00372 | -0.0372 | -239.543
-9 | -0.8399 | 0.00235 | -0.0361 | -357.4043
-8.5 | -0.7819 | 0.00189 | -0.0351 | -413.7037
-8 | -0.7225 | 0.00164 | -0.0342 | -440.5488
-7 | -0.603 | 0.00132 | -0.0329 | -456.8182
-6.5 | -0.5435 | 0.0012 | -0.0325 | -452.9167
-6 | -0.4835 | 0.00113 | -0.0322 | -427.8761
-5.5 | -0.4236 | 0.00108 | -0.032 | -392.2222
-5 | -0.3638 | 0.00104 | -0.0319 | -349.8077
-4.5 | -0.3043 | 0.00097 | -0.0318 | -313.7113
-4 | -0.2447 | 0.00094 | -0.0318 | -260.3191
-3.5 | -0.1852 | 0.00092 | -0.032 | -201.3043
-3 | -0.1258 | 0.0009 | -0.0321 | -139.7778
-2.5 | -0.0664 | 0.00087 | -0.0323 | -76.3218
-2 | -0.0071 | 0.00085 | -0.0326 | -8.3529
-1.5 | 0.0521 | 0.00084 | -0.0329 | 62.0238
-1 | 0.1113 | 0.00083 | -0.0333 | 134.0964
-0.5 | 0.1704 | 0.00082 | -0.0336 | 207.8049
0 | 0.2329 | 0.00473 | -0.0348 | 49.2389
0.5 | 0.2922 | 0.0047 | -0.0352 | 62.1702
1.5 | 0.4102 | 0.00442 | -0.0362 | 92.8054
2 | 0.4682 | 0.00395 | -0.0368 | 118.5316
2.5 | 0.527 | 0.00405 | -0.0372 | 130.1235
3 | 0.5848 | 0.00455 | -0.0375 | 128.5275
4 | 0.7015 | 0.00525 | -0.038 | 133.619
4.5 | 0.7596 | 0.00561 | -0.0382 | 135.4011
5 | 0.8176 | 0.00596 | -0.0382 | 137.1812
5.5 | 0.8758 | 0.00623 | -0.0383 | 140.5778
6 | 0.9335 | 0.00651 | -0.0381 | 143.3948
6.5 | 0.987 | 0.00676 | -0.037 | 146.0059
7 | 1.0473 | 0.00712 | -0.0373 | 147.0927
7.5 | 1.1047 | 0.0076 | -0.0371 | 145.3553
8 | 1.1619 | 0.00811 | -0.0367 | 143.2676
8.5 | 1.2187 | 0.00865 | -0.0361 | 140.8902
9 | 1.2754 | 0.00917 | -0.0356 | 139.084
9.5 | 1.3315 | 0.00977 | -0.0348 | 136.2845
10 | 1.3861 | 0.01051 | -0.0338 | 131.8839
10.5 | 1.4383 | 0.01147 | -0.0323 | 125.3967
11 | 1.487 | 0.0127 | -0.0302 | 117.0866
11.5 | 1.5323 | 0.01408 | -0.0278 | 108.8281
12 | 1.5685 | 0.01601 | -0.0241 | 97.97
12.5 | 1.5965 | 0.01813 | -0.0195 | 88.0585
13 | 1.5848 | 0.02092 | -0.0099 | 75.7553
13.5 | 1.5826 | 0.02427 | -0.0042 | 65.2081
14 | 1.5758 | 0.02881 | -0.0003 | 54.6963
14.5 | 1.5585 | 0.03511 | 0.0018 | 44.3891
15 | 1.5273 | 0.04385 | 0.0013 | 34.8301
15.5 | 1.504 | 0.05299 | -0.0012 | 28.3827
16 | 1.4594 | 0.06653 | -0.0075 | 21.936
16.5 | 1.4074 | 0.08335 | -0.0172 | 16.8854
17 | 1.3621 | 0.10114 | -0.0283 | 13.4675
17.5 | 1.3049 | 0.12308 | -0.0425 | 10.602

## 135. Re 16M Mach 0.50 (1)
BIGFOIL.COM POLAR EXPORT
NACA63-409 a=0.0
NACA63-409 a=0.0 |  |  |  | Cl Max: | 1.145 | at alpha= | 20 | deg
JavaFoil+Calcfoil stall+Eppler ext transition |  |  |  | L/D Max: | 150.907 | at alpha= | 4 | deg
Re: | 16000000 |  |  | Cd Min: | 0.00447 | at alpha= | 0.5 | deg
Mach: | 0.5 |  |  | Cl=0 at alpha= | -1.9179 | deg
|  |  |  | @ Cl=0.1, Cd= | 0.005124
|  |  |  | @ Cl=0.4, Cd= | 0.0045784
|  |  |  | @ Cl=0.6, Cd= | 0.0049618
alpha (deg) | Cl | Cd | Cm | Cl/Cd
-20 | -0.968 | 0.15937 | -0.014 | -6.076
-19.5 | -0.942 | 0.15102 | -0.014 | -6.236
-19 | -0.916 | 0.1451 | -0.014 | -6.31
-18.5 | -0.89 | 0.13628 | -0.014 | -6.53
-18 | -0.864 | 0.12951 | -0.014 | -6.669
-17.5 | -0.838 | 0.12136 | -0.014 | -6.904
-17 | -0.811 | 0.11782 | -0.014 | -6.879
-16.5 | -0.787 | 0.10703 | -0.015 | -7.351
-16 | -0.762 | 0.09959 | -0.015 | -7.653
-15.5 | -0.739 | 0.09055 | -0.016 | -8.162
-15 | -0.742 | 0.0608 | -0.02 | -12.203
-14.5 | -0.676 | 0.09803 | -0.014 | -6.895
-14 | -0.651 | 0.08865 | -0.015 | -7.346
-13.5 | -0.628 | 0.07969 | -0.016 | -7.875
-13 | -0.606 | 0.07064 | -0.017 | -8.573
-12.5 | -0.612 | 0.04134 | -0.021 | -14.805
-12 | -0.637 | 0.01541 | -0.025 | -41.304
-11.5 | -0.514 | 0.07401 | -0.014 | -6.947
-11 | -0.487 | 0.0704 | -0.014 | -6.922
-10.5 | -0.462 | 0.06333 | -0.015 | -7.289
-10 | -0.437 | 0.05712 | -0.016 | -7.651
-9.5 | -0.485 | 0.01142 | -0.027 | -42.478
-9 | -0.471 | 0.00808 | -0.028 | -58.23
-8.5 | -0.437 | 0.0077 | -0.029 | -56.846
-8 | -0.326 | 0.05043 | -0.014 | -6.468
-7.5 | -0.299 | 0.04795 | -0.014 | -6.239
-7 | -0.273 | 0.04369 | -0.015 | -6.247
-6.5 | -0.247 | 0.03979 | -0.017 | -6.211
-6 | -0.271 | 0.00669 | -0.03 | -40.584
-5.5 | -0.192 | 0.03789 | -0.015 | -5.071
-5 | -0.165 | 0.03655 | -0.015 | -4.516
-4.5 | -0.211 | 0.03513 | -0.014 | -6.002
-4 | -0.245 | 0.00575 | -0.032 | -42.635
-3.5 | -0.198 | 0.00565 | -0.032 | -34.962
-3 | -0.14 | 0.00547 | -0.032 | -25.538
-2.5 | -0.077 | 0.00534 | -0.033 | -14.327
-2 | -0.011 | 0.00525 | -0.033 | -2.07
-1.5 | 0.056 | 0.00517 | -0.034 | 10.796
-1 | 0.123 | 0.0051 | -0.034 | 24.101
-0.5 | 0.191 | 0.0051 | -0.034 | 37.364
0 | 0.258 | 0.00514 | -0.035 | 50.239
0.5 | 0.325 | 0.00447 | -0.035 | 72.714
1 | 0.392 | 0.00457 | -0.036 | 85.817
1.5 | 0.459 | 0.00464 | -0.036 | 98.859
2 | 0.526 | 0.00475 | -0.036 | 110.795
2.5 | 0.592 | 0.00494 | -0.037 | 119.889
3 | 0.658 | 0.00512 | -0.037 | 128.538
3.5 | 0.724 | 0.005 | -0.038 | 144.611
4 | 0.787 | 0.00521 | -0.038 | 150.907
4.5 | 0.848 | 0.0058 | -0.038 | 146.263
5 | 0.906 | 0.00607 | -0.039 | 149.222
5.5 | 0.955 | 0.00828 | -0.039 | 115.412
6 | 0.993 | 0.00882 | -0.04 | 112.619
6.5 | 1.011 | 0.00951 | -0.04 | 106.25
7 | 0.987 | 0.01044 | -0.041 | 94.535
7.5 | 0.609 | 0.01221 | -0.041 | 49.887
8 | 0.639 | 0.01286 | -0.041 | 49.693
8.5 | 0.671 | 0.01269 | -0.041 | 52.896
9 | 0.697 | 0.01433 | -0.042 | 48.641
9.5 | 0.703 | 0.02014 | -0.04 | 34.929
10 | 0.755 | 0.01588 | -0.042 | 47.525
10.5 | 0.779 | 0.01786 | -0.042 | 43.645
11 | 0.782 | 0.02648 | -0.041 | 29.523
11.5 | 0.707 | 0.07895 | -0.025 | 8.954
12 | 0.853 | 0.02425 | -0.043 | 35.198
12.5 | 0.864 | 0.03147 | -0.042 | 27.473
13 | 0.804 | 0.07787 | -0.032 | 10.324
13.5 | 0.929 | 0.03071 | -0.043 | 30.248
14 | 0.929 | 0.04377 | -0.041 | 21.224
14.5 | 0.941 | 0.0539 | -0.041 | 17.462
15 | 0.899 | 0.10018 | -0.032 | 8.976
15.5 | 0.918 | 0.10961 | -0.03 | 8.378
16 | 0.948 | 0.11257 | -0.032 | 8.422
16.5 | 0.97 | 0.12659 | -0.032 | 7.666
17 | 0.989 | 0.14383 | -0.03 | 6.875
17.5 | 1.015 | 0.1486 | -0.031 | 6.831
18 | 1.043 | 0.15251 | -0.032 | 6.84
18.5 | 1.07 | 0.15819 | -0.033 | 6.763
19 | 1.092 | 0.17261 | -0.033 | 6.325
19.5 | 1.118 | 0.17592 | -0.033 | 6.354
20 | 1.145 | 0.18081 | -0.034 | 6.331

## 136. Re 16M Mach 0.50 (2)
BIGFOIL.COM POLAR EXPORT
NACA63-409 a=0.0
NACA63-409 a=0.0 |  |  |  | Cl Max: | 1.2816 | at alpha= | 8 | deg
XFOIL ncrit=9 |  |  |  | L/D Max: | 148.603 | at alpha= | 6.5 | deg
Re: | 16000000 |  |  | Cd Min: | 0.12966 | at alpha= | 13 | deg
Mach: | 0.5 |  |  | Cl=0 at alpha= | -99 | deg
|  |  |  | @ Cl=0.1, Cd= | 0.00473
|  |  |  | @ Cl=0.4, Cd= | 0.0045964
|  |  |  | @ Cl=0.6, Cd= | 0.0041567
alpha (deg) | Cl | Cd | Cm | Cl/Cd
0.5 | 0.3356 | 0.00473 | -0.0398 | 70.9514
1 | 0.4031 | 0.00459 | -0.0402 | 87.8214
1.5 | 0.47 | 0.0043 | -0.0408 | 109.3023
2 | 0.5362 | 0.00395 | -0.0414 | 135.7468
2.5 | 0.6041 | 0.00417 | -0.0416 | 144.8681
3 | 0.6705 | 0.00474 | -0.0417 | 141.4557
3.5 | 0.7382 | 0.00511 | -0.0416 | 144.4618
4 | 0.8053 | 0.00565 | -0.0413 | 142.531
4.5 | 0.8729 | 0.00616 | -0.0407 | 141.7045
5 | 0.9418 | 0.00654 | -0.04 | 144.0061
5.5 | 1.0115 | 0.00691 | -0.0389 | 146.3821
6 | 1.081 | 0.0073 | -0.0374 | 148.0822
6.5 | 1.1487 | 0.00773 | -0.0349 | 148.6028
7 | 1.2199 | 0.00843 | -0.0324 | 144.7094
7.5 | 1.2746 | 0.01067 | -0.0268 | 119.4564
8 | 1.2816 | 0.01565 | -0.0168 | 81.8914
8.5 | 1.2543 | 0.02064 | -0.0045 | 60.7703
9 | 1.222 | 0.027 | 0.0026 | 45.2593
9.5 | 1.1914 | 0.03478 | 0.0048 | 34.2553
10 | 1.1544 | 0.0447 | 0.0029 | 25.8255
10.5 | 1.1216 | 0.05595 | -0.0024 | 20.0465
11 | 1.0878 | 0.06932 | -0.0109 | 15.6924
11.5 | 1.0622 | 0.08357 | -0.0207 | 12.7103
12 | 1.0408 | 0.09879 | -0.0312 | 10.5355
12.5 | 1.022 | 0.11454 | -0.0413 | 8.9226
13 | 1.0075 | 0.12966 | -0.0503 | 7.7703

## 137. Re 18M Mach 0.00 (1)
BIGFOIL.COM POLAR EXPORT
NACA63-409 a=0.0
NACA63-409 a=0.0 |  |  |  | Cl Max: | 1.07 | at alpha= | 9 | deg
JavaFoil+Calcfoil stall+Eppler ext transition |  |  |  | L/D Max: | 159.696 | at alpha= | 7.5 | deg
Re: | 18000000 |  |  | Cd Min: | 0.00445 | at alpha= | 0.5 | deg
Mach: | 0 |  |  | Cl=0 at alpha= | -1.9224 | deg
|  |  |  | @ Cl=0.1, Cd= | 0.005046
|  |  |  | @ Cl=0.4, Cd= | 0.0045724
|  |  |  | @ Cl=0.6, Cd= | 0.0049567
alpha (deg) | Cl | Cd | Cm | Cl/Cd
-12 | -0.418 | 0.07559 | -0.011 | -5.534
-11.5 | -0.433 | 0.07131 | -0.011 | -6.078
-11 | -0.447 | 0.06769 | -0.012 | -6.598
-10.5 | -0.458 | 0.06368 | -0.012 | -7.185
-10 | -0.464 | 0.0613 | -0.011 | -7.573
-9.5 | -0.464 | 0.05749 | -0.012 | -8.075
-9 | -0.46 | 0.05278 | -0.013 | -8.707
-8.5 | -0.45 | 0.04923 | -0.013 | -9.15
-8 | -0.441 | 0.04297 | -0.015 | -10.267
-7.5 | -0.421 | 0.04182 | -0.015 | -10.076
-7 | -0.49 | 0.00702 | -0.026 | -69.77
-6.5 | -0.457 | 0.00687 | -0.026 | -66.576
-6 | -0.42 | 0.00665 | -0.026 | -63.14
-5.5 | -0.379 | 0.00648 | -0.027 | -58.422
-5 | -0.333 | 0.00635 | -0.027 | -52.494
-4.5 | -0.284 | 0.00579 | -0.027 | -49.096
-4 | -0.233 | 0.00611 | -0.027 | -38.143
-3.5 | -0.179 | 0.00602 | -0.028 | -29.779
-3 | -0.124 | 0.00525 | -0.028 | -23.588
-2.5 | -0.067 | 0.0052 | -0.028 | -12.908
-2 | -0.009 | 0.00514 | -0.029 | -1.847
-1.5 | 0.049 | 0.00509 | -0.029 | 9.529
-1 | 0.107 | 0.00504 | -0.029 | 21.167
-0.5 | 0.165 | 0.00507 | -0.03 | 32.595
0 | 0.224 | 0.00505 | -0.03 | 44.304
0.5 | 0.282 | 0.00445 | -0.03 | 63.383
1 | 0.34 | 0.0045 | -0.031 | 75.533
1.5 | 0.398 | 0.00457 | -0.031 | 87.097
2 | 0.456 | 0.00464 | -0.031 | 98.187
2.5 | 0.514 | 0.00473 | -0.032 | 108.62
3 | 0.571 | 0.00486 | -0.032 | 117.501
3.5 | 0.628 | 0.00505 | -0.033 | 124.42
4 | 0.685 | 0.00525 | -0.033 | 130.481
4.5 | 0.74 | 0.00546 | -0.033 | 135.45
5 | 0.794 | 0.00591 | -0.034 | 134.427
5.5 | 0.845 | 0.00606 | -0.034 | 139.471
6 | 0.894 | 0.00581 | -0.034 | 153.989
6.5 | 0.94 | 0.00594 | -0.035 | 158.089
7 | 0.982 | 0.00615 | -0.035 | 159.541
7.5 | 1.018 | 0.00637 | -0.036 | 159.696
8 | 1.044 | 0.0066 | -0.036 | 158.164
8.5 | 1.062 | 0.00903 | -0.036 | 117.546
9 | 1.07 | 0.0096 | -0.037 | 111.437
9.5 | 1.07 | 0.01007 | -0.037 | 106.216
10 | 1.06 | 0.01068 | -0.038 | 99.295
10.5 | 1.042 | 0.01139 | -0.038 | 91.422
11 | 1.014 | 0.01214 | -0.038 | 83.553
11.5 | 0.977 | 0.01352 | -0.038 | 72.284
12 | 0.934 | 0.01514 | -0.038 | 61.657
12.5 | 0.886 | 0.01737 | -0.038 | 50.968
13 | 0.834 | 0.02055 | -0.038 | 40.574
13.5 | 0.797 | 0.01963 | -0.039 | 40.573
14 | 0.742 | 0.02406 | -0.038 | 30.847

## 138. Re 18M Mach 0.00 (2)
BIGFOIL.COM POLAR EXPORT
NACA63-409 a=0.0
NACA63-409 a=0.0 |  |  |  | Cl Max: | 1.8142 | at alpha= | 17.5 | deg
XFOIL ncrit=9 |  |  |  | L/D Max: | 149.821 | at alpha= | 7 | deg
Re: | 18000000 |  |  | Cd Min: | 0.05805 | at alpha= | 20 | deg
Mach: | 0 |  |  | Cl=0 at alpha= | -1.9486 | deg
|  |  |  | @ Cl=0.1, Cd= | 0.0047078
|  |  |  | @ Cl=0.4, Cd= | 0.004509
|  |  |  | @ Cl=0.6, Cd= | 0.0047055
alpha (deg) | Cl | Cd | Cm | Cl/Cd
-18.5 | -1.5022 | 0.03938 | -0.0512 | -38.1463
-18 | -1.5509 | 0.03264 | -0.0488 | -47.5153
-17.5 | -1.5713 | 0.02896 | -0.042 | -54.2576
-17 | -1.5531 | 0.02601 | -0.0394 | -59.7116
-16.5 | -1.5248 | 0.02351 | -0.0375 | -64.8575
-16 | -1.4903 | 0.02134 | -0.036 | -69.836
-15.5 | -1.4511 | 0.01948 | -0.0348 | -74.4918
-15 | -1.4085 | 0.01787 | -0.0339 | -78.8193
-14.5 | -1.3665 | 0.0166 | -0.0324 | -82.3193
-14 | -1.32 | 0.0154 | -0.0317 | -85.7143
-13.5 | -1.2718 | 0.01429 | -0.0311 | -88.9993
-13 | -1.2222 | 0.01331 | -0.0306 | -91.8257
-12.5 | -1.1715 | 0.0124 | -0.0303 | -94.4758
-12 | -1.1199 | 0.01158 | -0.03 | -96.7098
-11.5 | -1.0676 | 0.01085 | -0.0297 | -98.3963
-11 | -1.016 | 0.0098 | -0.0294 | -103.6735
-10.5 | -0.9628 | 0.00911 | -0.0293 | -105.6861
-10 | -0.9085 | 0.0086 | -0.0292 | -105.6395
-9.5 | -0.8538 | 0.00815 | -0.0292 | -104.7607
-9 | -0.7986 | 0.00775 | -0.0292 | -103.0452
-8.5 | -0.7432 | 0.00738 | -0.0292 | -100.7046
-8 | -0.6877 | 0.007 | -0.0293 | -98.2429
-7.5 | -0.6321 | 0.00659 | -0.0293 | -95.9181
-7 | -0.5759 | 0.00632 | -0.0295 | -91.1234
-6.5 | -0.5194 | 0.0061 | -0.0297 | -85.1475
-6 | -0.4628 | 0.00589 | -0.0298 | -78.5739
-5.5 | -0.4061 | 0.00569 | -0.0301 | -71.3708
-5 | -0.3492 | 0.00547 | -0.0303 | -63.8391
-4.5 | -0.2923 | 0.00528 | -0.0305 | -55.3598
-4 | -0.2351 | 0.00517 | -0.0308 | -45.4739
-3.5 | -0.1779 | 0.00507 | -0.0311 | -35.0888
-3 | -0.1206 | 0.00499 | -0.0314 | -24.1683
-2.5 | -0.0633 | 0.00486 | -0.0317 | -13.0247
-2 | -0.0059 | 0.0048 | -0.0321 | -1.2292
-1 | 0.1089 | 0.0047 | -0.0328 | 23.1702
-0.5 | 0.1663 | 0.0047 | -0.0332 | 35.383
0 | 0.2236 | 0.00471 | -0.0336 | 47.4735
0.5 | 0.2809 | 0.00468 | -0.034 | 60.0214
1 | 0.3378 | 0.00461 | -0.0344 | 73.2755
1.5 | 0.3945 | 0.00453 | -0.0349 | 87.0861
2.5 | 0.5069 | 0.0041 | -0.036 | 123.6341
3 | 0.5627 | 0.00452 | -0.0364 | 124.4912
3.5 | 0.619 | 0.0048 | -0.0367 | 128.9583
4 | 0.6749 | 0.00512 | -0.0371 | 131.8164
4.5 | 0.7306 | 0.00544 | -0.0374 | 134.3015
5 | 0.7861 | 0.00576 | -0.0376 | 136.4757
5.5 | 0.8417 | 0.00602 | -0.0379 | 139.8173
6 | 0.8969 | 0.00627 | -0.0381 | 143.0463
6.5 | 0.9512 | 0.00651 | -0.0381 | 146.1137
7 | 1.0038 | 0.0067 | -0.0378 | 149.8209
7.5 | 1.0587 | 0.00709 | -0.038 | 149.323
8 | 1.1126 | 0.00751 | -0.0382 | 148.1491
8.5 | 1.1661 | 0.00795 | -0.0382 | 146.6792
9.5 | 1.2719 | 0.00887 | -0.0383 | 143.3935
10 | 1.3241 | 0.00934 | -0.0382 | 141.7666
10.5 | 1.3756 | 0.00984 | -0.0381 | 139.7967
11 | 1.4259 | 0.01043 | -0.0379 | 136.7114
11.5 | 1.4736 | 0.01128 | -0.0372 | 130.6383
12 | 1.5217 | 0.01197 | -0.0367 | 127.1261
12.5 | 1.5683 | 0.01272 | -0.036 | 123.294
13 | 1.613 | 0.01357 | -0.035 | 118.8651
13.5 | 1.6561 | 0.01443 | -0.0339 | 114.7678
14 | 1.6962 | 0.01542 | -0.0324 | 110
14.5 | 1.7335 | 0.01643 | -0.0305 | 105.5082
15 | 1.765 | 0.01761 | -0.0278 | 100.2271
15.5 | 1.7757 | 0.01883 | -0.0216 | 94.3016
16 | 1.7871 | 0.02049 | -0.0169 | 87.2182
16.5 | 1.7994 | 0.02258 | -0.0134 | 79.69
17 | 1.8075 | 0.02535 | -0.0104 | 71.3018
17.5 | 1.8142 | 0.02862 | -0.0082 | 63.3892
18 | 1.8082 | 0.03343 | -0.0065 | 54.0891
18.5 | 1.8112 | 0.03782 | -0.006 | 47.89
19 | 1.8078 | 0.04332 | -0.0062 | 41.7313
19.5 | 1.8002 | 0.04986 | -0.0075 | 36.1051
20 | 1.7849 | 0.05805 | -0.0101 | 30.7476

## 139. Re 18M Mach 0.10 (1)
BIGFOIL.COM POLAR EXPORT
NACA63-409 a=0.0
NACA63-409 a=0.0 |  |  |  | Cl Max: | 1.067 | at alpha= | 9 | deg
JavaFoil+Calcfoil stall+Eppler ext transition |  |  |  | L/D Max: | 158.659 | at alpha= | 7 | deg
Re: | 18000000 |  |  | Cd Min: | 0.00449 | at alpha= | 0.5 | deg
Mach: | 0.1 |  |  | Cl=0 at alpha= | -1.9152 | deg
|  |  |  | @ Cl=0.1, Cd= | 0.0050548
|  |  |  | @ Cl=0.4, Cd= | 0.00457
|  |  |  | @ Cl=0.6, Cd= | 0.0049867
alpha (deg) | Cl | Cd | Cm | Cl/Cd
-12 | -0.391 | 0.07574 | -0.011 | -5.156
-11.5 | -0.409 | 0.07172 | -0.012 | -5.703
-11 | -0.426 | 0.06725 | -0.012 | -6.333
-10.5 | -0.44 | 0.06352 | -0.012 | -6.923
-10 | -0.45 | 0.06135 | -0.012 | -7.332
-9.5 | -0.453 | 0.05733 | -0.012 | -7.899
-9 | -0.45 | 0.05311 | -0.012 | -8.476
-8.5 | -0.443 | 0.04973 | -0.013 | -8.914
-8 | -0.434 | 0.04477 | -0.015 | -9.695
-7.5 | -0.417 | 0.04304 | -0.014 | -9.679
-7 | -0.488 | 0.00704 | -0.026 | -69.27
-6.5 | -0.456 | 0.00689 | -0.026 | -66.223
-6 | -0.42 | 0.00669 | -0.026 | -62.759
-5.5 | -0.379 | 0.0065 | -0.027 | -58.259
-5 | -0.334 | 0.00634 | -0.027 | -52.669
-4.5 | -0.285 | 0.00581 | -0.027 | -49.135
-4 | -0.234 | 0.00609 | -0.028 | -38.367
-3.5 | -0.18 | 0.00562 | -0.028 | -32.036
-3 | -0.124 | 0.00526 | -0.028 | -23.643
-2.5 | -0.067 | 0.0052 | -0.029 | -12.96
-2 | -0.01 | 0.00514 | -0.029 | -1.854
-1.5 | 0.049 | 0.00509 | -0.029 | 9.569
-1 | 0.107 | 0.00505 | -0.03 | 21.233
-0.5 | 0.166 | 0.00505 | -0.03 | 32.901
0 | 0.225 | 0.00502 | -0.03 | 44.726
0.5 | 0.283 | 0.00449 | -0.031 | 63.102
1 | 0.342 | 0.00449 | -0.031 | 76.155
1.5 | 0.4 | 0.00457 | -0.031 | 87.526
2 | 0.458 | 0.00462 | -0.032 | 99.121
2.5 | 0.516 | 0.00473 | -0.032 | 109.046
3 | 0.574 | 0.0049 | -0.032 | 117.236
3.5 | 0.631 | 0.00509 | -0.033 | 124.067
4 | 0.688 | 0.00523 | -0.033 | 131.671
4.5 | 0.743 | 0.00546 | -0.034 | 136.079
5 | 0.798 | 0.00591 | -0.034 | 134.919
5.5 | 0.849 | 0.00609 | -0.034 | 139.35
6 | 0.898 | 0.00579 | -0.035 | 155.21
6.5 | 0.943 | 0.006 | -0.035 | 157.281
7 | 0.985 | 0.00621 | -0.035 | 158.659
7.5 | 1.021 | 0.00644 | -0.036 | 158.584
8 | 1.045 | 0.00872 | -0.036 | 119.828
8.5 | 1.061 | 0.0092 | -0.037 | 115.324
9 | 1.067 | 0.00971 | -0.037 | 109.902
9.5 | 1.064 | 0.01021 | -0.037 | 104.182
10 | 1.05 | 0.01084 | -0.038 | 96.898
10.5 | 1.026 | 0.01159 | -0.038 | 88.549
11 | 0.993 | 0.01244 | -0.038 | 79.885
11.5 | 0.95 | 0.01392 | -0.038 | 68.227
12 | 0.9 | 0.0159 | -0.038 | 56.605
12.5 | 0.853 | 0.01679 | -0.039 | 50.805
13 | 0.799 | 0.01913 | -0.039 | 41.762
13.5 | 0.747 | 0.02091 | -0.039 | 35.719
14 | 0.676 | 0.03131 | -0.037 | 21.593

## 140. Re 18M Mach 0.10 (2)
BIGFOIL.COM POLAR EXPORT
NACA63-409 a=0.0
NACA63-409 a=0.0 |  |  |  | Cl Max: | 1.7781 | at alpha= | 17 | deg
XFOIL ncrit=9 |  |  |  | L/D Max: | 149.955 | at alpha= | 7 | deg
Re: | 18000000 |  |  | Cd Min: | 0.07742 | at alpha= | 20 | deg
Mach: | 0.1 |  |  | Cl=0 at alpha= | -1.9486 | deg
|  |  |  | @ Cl=0.1, Cd= | 0.0047094
|  |  |  | @ Cl=0.4, Cd= | 0.0045179
|  |  |  | @ Cl=0.6, Cd= | 0.0046937
alpha (deg) | Cl | Cd | Cm | Cl/Cd
-15.5 | -1.4229 | 0.02722 | -0.0416 | -52.2741
-15 | -1.4013 | 0.02305 | -0.0394 | -60.7939
-14.5 | -1.3691 | 0.02029 | -0.0372 | -67.4766
-14 | -1.328 | 0.01813 | -0.0358 | -73.2488
-13.5 | -1.2826 | 0.01631 | -0.0347 | -78.6389
-13 | -1.2342 | 0.01485 | -0.0338 | -83.1111
-12.5 | -1.1839 | 0.01358 | -0.033 | -87.1797
-12 | -1.1322 | 0.01247 | -0.0324 | -90.7939
-11.5 | -1.0794 | 0.01154 | -0.0319 | -93.5355
-11 | -1.0258 | 0.01069 | -0.0314 | -95.9588
-10.5 | -0.9727 | 0.00963 | -0.031 | -101.0073
-10 | -0.9182 | 0.0089 | -0.0307 | -103.1685
-9.5 | -0.8627 | 0.00837 | -0.0304 | -103.0705
-9 | -0.8067 | 0.00791 | -0.0303 | -101.9848
-8.5 | -0.7504 | 0.00751 | -0.0302 | -99.9201
-8 | -0.6939 | 0.00715 | -0.0301 | -97.049
-7.5 | -0.6377 | 0.0067 | -0.0301 | -95.1791
-7 | -0.5809 | 0.00638 | -0.0301 | -91.0502
-6.5 | -0.5238 | 0.00614 | -0.0302 | -85.3094
-6 | -0.4666 | 0.00592 | -0.0303 | -78.8176
-5.5 | -0.4092 | 0.00572 | -0.0305 | -71.5385
-5 | -0.3518 | 0.00553 | -0.0306 | -63.6166
-4.5 | -0.2944 | 0.0053 | -0.0308 | -55.5472
-4 | -0.2368 | 0.00517 | -0.0311 | -45.8027
-3.5 | -0.1791 | 0.00508 | -0.0314 | -35.2559
-2.5 | -0.0637 | 0.00487 | -0.0319 | -13.0801
-1 | 0.1096 | 0.0047 | -0.033 | 23.3191
-0.5 | 0.1674 | 0.0047 | -0.0334 | 35.617
0 | 0.225 | 0.0047 | -0.0338 | 47.8723
0.5 | 0.2826 | 0.00468 | -0.0342 | 60.3846
1 | 0.3399 | 0.00461 | -0.0346 | 73.731
1.5 | 0.3969 | 0.00453 | -0.0351 | 87.6159
2.5 | 0.51 | 0.00409 | -0.0362 | 124.6944
3 | 0.5661 | 0.00452 | -0.0366 | 125.2434
3.5 | 0.6227 | 0.00481 | -0.0369 | 129.4595
4 | 0.679 | 0.00513 | -0.0372 | 132.3587
4.5 | 0.7351 | 0.00546 | -0.0375 | 134.6337
5 | 0.791 | 0.00579 | -0.0377 | 136.6149
5.5 | 0.847 | 0.00604 | -0.038 | 140.2318
6 | 0.9026 | 0.0063 | -0.0381 | 143.2698
6.5 | 0.9574 | 0.00655 | -0.0381 | 146.1679
7 | 1.0107 | 0.00674 | -0.0378 | 149.9555
7.5 | 1.0659 | 0.00713 | -0.0379 | 149.4951
8 | 1.1203 | 0.00757 | -0.038 | 147.9921
8.5 | 1.1742 | 0.00804 | -0.038 | 146.0448
9 | 1.2279 | 0.00851 | -0.0379 | 144.2891
9.5 | 1.2812 | 0.00896 | -0.0378 | 142.9911
10 | 1.334 | 0.00945 | -0.0377 | 141.164
10.5 | 1.3859 | 0.01 | -0.0374 | 138.59
11.5 | 1.4845 | 0.01153 | -0.0362 | 128.7511
12 | 1.5327 | 0.01229 | -0.0354 | 124.7111
12.5 | 1.5791 | 0.01312 | -0.0344 | 120.3582
13 | 1.6229 | 0.01409 | -0.0331 | 115.181
13.5 | 1.6649 | 0.01508 | -0.0315 | 110.4045
14 | 1.7024 | 0.01625 | -0.0294 | 104.7631
14.5 | 1.7363 | 0.01743 | -0.0268 | 99.6156
15 | 1.7485 | 0.0188 | -0.0206 | 93.0053
15.5 | 1.7567 | 0.02061 | -0.0152 | 85.2353
16 | 1.7682 | 0.02283 | -0.0114 | 77.4507
16.5 | 1.7773 | 0.02564 | -0.0084 | 69.3175
17 | 1.7781 | 0.02954 | -0.0059 | 60.193
17.5 | 1.777 | 0.03409 | -0.0045 | 52.1267
18 | 1.7508 | 0.04179 | -0.0042 | 41.8952
18.5 | 1.7481 | 0.04769 | -0.0051 | 36.6555
19 | 1.7345 | 0.05564 | -0.0074 | 31.1736
19.5 | 1.7166 | 0.06493 | -0.011 | 26.4377
20 | 1.6835 | 0.07742 | -0.017 | 21.745

## 141. Re 18M Mach 0.25 (1)
BIGFOIL.COM POLAR EXPORT
NACA63-409 a=0.0
NACA63-409 a=0.0 |  |  |  | Cl Max: | 1.05 | at alpha= | 8.5 | deg
JavaFoil+Calcfoil stall+Eppler ext transition |  |  |  | L/D Max: | 156.93 | at alpha= | 7 | deg
Re: | 18000000 |  |  | Cd Min: | 0.00444 | at alpha= | 0.5 | deg
Mach: | 0.25 |  |  | Cl=0 at alpha= | -1.9167 | deg
|  |  |  | @ Cl=0.1, Cd= | 0.0050667
|  |  |  | @ Cl=0.4, Cd= | 0.08672
|  |  |  | @ Cl=0.6, Cd= | 0.08672
alpha (deg) | Cl | Cd | Cm | Cl/Cd
-11 | -0.228 | 0.07025 | -0.012 | -3.24
-10.5 | -0.278 | 0.06499 | -0.012 | -4.271
-10 | -0.321 | 0.06087 | -0.012 | -5.268
-9.5 | -0.351 | 0.05734 | -0.012 | -6.116
-9 | -0.37 | 0.05466 | -0.012 | -6.771
-8.5 | -0.383 | 0.05128 | -0.013 | -7.461
-8 | -0.388 | 0.04814 | -0.013 | -8.057
-7.5 | -0.385 | 0.04549 | -0.013 | -8.47
-7 | -0.377 | 0.04185 | -0.014 | -8.999
-6.5 | -0.361 | 0.03873 | -0.015 | -9.315
-6 | -0.415 | 0.00638 | -0.027 | -65.045
-5.5 | -0.379 | 0.00618 | -0.027 | -61.309
-5 | -0.337 | 0.00602 | -0.028 | -55.951
-4.5 | -0.29 | 0.0059 | -0.028 | -49.123
-4 | -0.238 | 0.00572 | -0.028 | -41.649
-3.5 | -0.184 | 0.00562 | -0.029 | -32.728
-3 | -0.127 | 0.00528 | -0.029 | -24.114
-2.5 | -0.069 | 0.0052 | -0.029 | -13.298
-2 | -0.01 | 0.00514 | -0.03 | -1.904
-1.5 | 0.05 | 0.0051 | -0.03 | 9.821
-1 | 0.11 | 0.00506 | -0.03 | 21.782
-0.5 | 0.171 | 0.00506 | -0.031 | 33.74
0 | 0.231 | 0.00504 | -0.031 | 45.845
0.5 | 0.291 | 0.00444 | -0.031 | 65.558
1 | 0.351 | 0.0045 | -0.032 | 78.002
1.5 | 0.411 | 0.00458 | -0.032 | 89.66
2 | 0.471 | 0.00465 | -0.033 | 101.272
2.5 | 0.53 | 0.00478 | -0.033 | 111.056
3 | 0.59 | 0.00494 | -0.033 | 119.452
3.5 | 0.649 | 0.00513 | -0.034 | 126.46
4 | 0.707 | 0.00531 | -0.034 | 133.013
4.5 | 0.763 | 0.00556 | -0.034 | 137.236
5 | 0.818 | 0.00603 | -0.035 | 135.675
5.5 | 0.87 | 0.00572 | -0.035 | 152.246
6 | 0.919 | 0.0059 | -0.036 | 155.58
6.5 | 0.963 | 0.00616 | -0.036 | 156.199
7 | 1.002 | 0.00639 | -0.036 | 156.93
7.5 | 1.033 | 0.00868 | -0.037 | 119.026
8 | 1.048 | 0.00916 | -0.037 | 114.393
8.5 | 1.05 | 0.00971 | -0.038 | 108.092
9 | 1.036 | 0.01045 | -0.038 | 99.133
9.5 | 1.006 | 0.01109 | -0.038 | 90.697
10 | 0.958 | 0.01196 | -0.039 | 80.104
10.5 | 0.89 | 0.01353 | -0.039 | 65.776
11 | 0.813 | 0.01449 | -0.039 | 56.149
11.5 | 0.717 | 0.01763 | -0.038 | 40.638
12 | 0.612 | 0.02211 | -0.038 | 27.681
12.5 | 0.514 | 0.02285 | -0.038 | 22.479
13 | 0.385 | 0.04157 | -0.035 | 9.27
13.5 | 0.25 | 0.08672 | -0.025 | 2.884

## 142. Re 18M Mach 0.25 (2)
BIGFOIL.COM POLAR EXPORT
NACA63-409 a=0.0
NACA63-409 a=0.0 |  |  |  | Cl Max: | 1.5892 | at alpha= | 12.5 | deg
XFOIL ncrit=9 |  |  |  | L/D Max: | 149.729 | at alpha= | 7 | deg
Re: | 18000000 |  |  | Cd Min: | 0.12724 | at alpha= | 17.5 | deg
Mach: | 0.25 |  |  | Cl=0 at alpha= | -99 | deg
|  |  |  | @ Cl=0.1, Cd= | 0.0047
|  |  |  | @ Cl=0.4, Cd= | 0.0045303
|  |  |  | @ Cl=0.6, Cd= | 0.0046342
alpha (deg) | Cl | Cd | Cm | Cl/Cd
0 | 0.2327 | 0.0047 | -0.0348 | 49.5106
1.5 | 0.4101 | 0.00452 | -0.0362 | 90.7301
2 | 0.4684 | 0.00407 | -0.0368 | 115.086
2.5 | 0.527 | 0.00408 | -0.0372 | 129.1667
3 | 0.585 | 0.00456 | -0.0375 | 128.2895
3.5 | 0.6436 | 0.00485 | -0.0378 | 132.701
4 | 0.7018 | 0.00522 | -0.0381 | 134.4444
4.5 | 0.7601 | 0.00556 | -0.0382 | 136.7086
5 | 0.8184 | 0.00589 | -0.0383 | 138.9474
5.5 | 0.8768 | 0.00616 | -0.0384 | 142.3377
6 | 0.9349 | 0.00644 | -0.0384 | 145.1708
6.5 | 0.9922 | 0.00672 | -0.0381 | 147.6488
7 | 1.0481 | 0.007 | -0.0374 | 149.7286
7.5 | 1.1058 | 0.00746 | -0.0372 | 148.2306
8 | 1.163 | 0.00796 | -0.0368 | 146.1055
8.5 | 1.2202 | 0.00846 | -0.0363 | 144.2317
9 | 1.2772 | 0.00897 | -0.0358 | 142.3857
9.5 | 1.3335 | 0.00955 | -0.0351 | 139.6335
10 | 1.3881 | 0.01031 | -0.034 | 134.6363
10.5 | 1.44 | 0.01132 | -0.0325 | 127.2085
11 | 1.4881 | 0.01263 | -0.0303 | 117.8226
11.5 | 1.5311 | 0.01424 | -0.0276 | 107.5211
12 | 1.5673 | 0.01616 | -0.024 | 96.9864
12.5 | 1.5892 | 0.01868 | -0.0187 | 85.0749
13 | 1.5683 | 0.02188 | -0.0084 | 71.6773
13.5 | 1.5627 | 0.02567 | -0.003 | 60.8765
14 | 1.559 | 0.03015 | 0.0003 | 51.7081
14.5 | 1.5307 | 0.0377 | 0.0018 | 40.6021
15 | 1.4903 | 0.04788 | 0.0002 | 31.1257
15.5 | 1.4821 | 0.05567 | -0.0024 | 26.623
16 | 1.4167 | 0.07287 | -0.0113 | 19.4415
16.5 | 1.3737 | 0.08921 | -0.0212 | 15.3985
17 | 1.3326 | 0.10696 | -0.0324 | 12.4589
17.5 | 1.286 | 0.12724 | -0.0453 | 10.1069

## 143. Re 18M Mach 0.50 (1)
BIGFOIL.COM POLAR EXPORT
NACA63-409 a=0.0
NACA63-409 a=0.0 |  |  |  | Cl Max: | 1.145 | at alpha= | 20 | deg
JavaFoil+Calcfoil stall+Eppler ext transition |  |  |  | L/D Max: | 151.401 | at alpha= | 5 | deg
Re: | 18000000 |  |  | Cd Min: | 0.00448 | at alpha= | 0.5 | deg
Mach: | 0.5 |  |  | Cl=0 at alpha= | -1.9179 | deg
|  |  |  | @ Cl=0.1, Cd= | 0.0050972
|  |  |  | @ Cl=0.4, Cd= | 0.0045643
|  |  |  | @ Cl=0.6, Cd= | 0.0049667
alpha (deg) | Cl | Cd | Cm | Cl/Cd
-20 | -0.968 | 0.16496 | -0.014 | -5.869
-19.5 | -0.942 | 0.15559 | -0.014 | -6.053
-19 | -0.915 | 0.14705 | -0.014 | -6.224
-18.5 | -0.889 | 0.13859 | -0.014 | -6.417
-18 | -0.863 | 0.13455 | -0.014 | -6.414
-17.5 | -0.837 | 0.12825 | -0.014 | -6.523
-17 | -0.809 | 0.12386 | -0.014 | -6.533
-16.5 | -0.784 | 0.11364 | -0.014 | -6.901
-16 | -0.758 | 0.10784 | -0.014 | -7.027
-15.5 | -0.732 | 0.10056 | -0.015 | -7.281
-15 | -0.707 | 0.09316 | -0.015 | -7.586
-14.5 | -0.676 | 0.09679 | -0.014 | -6.986
-14 | -0.652 | 0.08756 | -0.015 | -7.445
-13.5 | -0.629 | 0.07843 | -0.016 | -8.015
-13 | -0.608 | 0.06804 | -0.018 | -8.94
-12.5 | -0.645 | 0.02364 | -0.024 | -27.299
-12 | -0.648 | 0.01266 | -0.026 | -51.211
-11.5 | -0.514 | 0.07386 | -0.014 | -6.962
-11 | -0.487 | 0.06977 | -0.014 | -6.986
-10.5 | -0.462 | 0.063 | -0.015 | -7.334
-10 | -0.438 | 0.05634 | -0.016 | -7.768
-9.5 | -0.5 | 0.00928 | -0.028 | -53.903
-9 | -0.471 | 0.00792 | -0.028 | -59.421
-8.5 | -0.438 | 0.00758 | -0.029 | -57.733
-8 | -0.326 | 0.05016 | -0.014 | -6.503
-7.5 | -0.299 | 0.04763 | -0.014 | -6.282
-7 | -0.273 | 0.04336 | -0.015 | -6.299
-6.5 | -0.247 | 0.03927 | -0.017 | -6.303
-6 | -0.271 | 0.00662 | -0.03 | -40.975
-5.5 | -0.192 | 0.03766 | -0.015 | -5.103
-5 | -0.165 | 0.03625 | -0.015 | -4.554
-4.5 | -0.211 | 0.03511 | -0.014 | -6.007
-4 | -0.245 | 0.00578 | -0.032 | -42.374
-3.5 | -0.198 | 0.00561 | -0.032 | -35.239
-3 | -0.14 | 0.00542 | -0.032 | -25.776
-2.5 | -0.077 | 0.0053 | -0.033 | -14.428
-2 | -0.011 | 0.00519 | -0.033 | -2.097
-1.5 | 0.056 | 0.00513 | -0.034 | 10.874
-1 | 0.123 | 0.00508 | -0.034 | 24.21
-0.5 | 0.191 | 0.00509 | -0.034 | 37.4
0 | 0.258 | 0.0051 | -0.035 | 50.598
0.5 | 0.325 | 0.00448 | -0.035 | 72.509
1 | 0.392 | 0.00455 | -0.036 | 86.204
1.5 | 0.459 | 0.00467 | -0.036 | 98.334
2 | 0.526 | 0.00476 | -0.036 | 110.536
2.5 | 0.592 | 0.00494 | -0.037 | 119.922
3 | 0.658 | 0.00516 | -0.037 | 127.691
3.5 | 0.724 | 0.00499 | -0.038 | 145.095
4 | 0.787 | 0.00524 | -0.038 | 150.275
4.5 | 0.848 | 0.00573 | -0.038 | 148.046
5 | 0.906 | 0.00598 | -0.039 | 151.401
5.5 | 0.955 | 0.00815 | -0.039 | 117.226
6 | 0.993 | 0.00868 | -0.04 | 114.444
6.5 | 1.011 | 0.0094 | -0.04 | 107.578
7 | 0.987 | 0.01024 | -0.041 | 96.462
7.5 | 0.61 | 0.01195 | -0.041 | 51.053
8 | 0.639 | 0.01263 | -0.041 | 50.645
8.5 | 0.672 | 0.01241 | -0.042 | 54.154
9 | 0.698 | 0.01398 | -0.042 | 49.938
9.5 | 0.709 | 0.01862 | -0.041 | 38.089
10 | 0.756 | 0.01546 | -0.042 | 48.894
10.5 | 0.781 | 0.01735 | -0.042 | 45.015
11 | 0.787 | 0.02479 | -0.041 | 31.743
11.5 | 0.708 | 0.07846 | -0.025 | 9.018
12 | 0.856 | 0.02333 | -0.043 | 36.687
12.5 | 0.869 | 0.02973 | -0.042 | 29.224
13 | 0.813 | 0.07214 | -0.034 | 11.265
13.5 | 0.926 | 0.03155 | -0.043 | 29.349
14 | 0.888 | 0.06463 | -0.038 | 13.732
14.5 | 0.906 | 0.07372 | -0.037 | 12.284
15 | 0.892 | 0.10743 | -0.03 | 8.305
15.5 | 0.914 | 0.11699 | -0.029 | 7.815
16 | 0.944 | 0.11864 | -0.031 | 7.957
16.5 | 0.968 | 0.13128 | -0.031 | 7.376
17 | 0.989 | 0.14922 | -0.03 | 6.625
17.5 | 1.015 | 0.15542 | -0.031 | 6.532
18 | 1.042 | 0.1557 | -0.032 | 6.695
18.5 | 1.069 | 0.1614 | -0.033 | 6.622
19 | 1.092 | 0.1765 | -0.033 | 6.185
19.5 | 1.118 | 0.18186 | -0.033 | 6.147
20 | 1.145 | 0.18599 | -0.034 | 6.154

## 144. Re 18M Mach 0.50 (2)
BIGFOIL.COM POLAR EXPORT
NACA63-409 a=0.0
NACA63-409 a=0.0 |  |  |  | Cl Max: | 1.2853 | at alpha= | 8 | deg
XFOIL ncrit=9 |  |  |  | L/D Max: | 150.25 | at alpha= | 6 | deg
Re: | 18000000 |  |  | Cd Min: | 0.12917 | at alpha= | 13 | deg
Mach: | 0.5 |  |  | Cl=0 at alpha= | -99 | deg
|  |  |  | @ Cl=0.1, Cd= | 0.0047
|  |  |  | @ Cl=0.4, Cd= | 0.004614
|  |  |  | @ Cl=0.6, Cd= | 0.0041688
alpha (deg) | Cl | Cd | Cm | Cl/Cd
0 | 0.2676 | 0.0047 | -0.0394 | 56.9362
0.5 | 0.3355 | 0.0047 | -0.0398 | 71.383
1 | 0.403 | 0.00461 | -0.0402 | 87.4187
1.5 | 0.4702 | 0.00445 | -0.0408 | 105.6629
2 | 0.5364 | 0.004 | -0.0414 | 134.1
2.5 | 0.6042 | 0.00418 | -0.0417 | 144.5455
3 | 0.6707 | 0.00474 | -0.0417 | 141.4979
3.5 | 0.7386 | 0.00509 | -0.0417 | 145.1081
4 | 0.8057 | 0.00561 | -0.0414 | 143.6185
4.5 | 0.8736 | 0.0061 | -0.0408 | 143.2131
5 | 0.943 | 0.00644 | -0.0401 | 146.4286
5.5 | 1.0129 | 0.00681 | -0.0391 | 148.7372
6 | 1.0833 | 0.00721 | -0.0377 | 150.2497
6.5 | 1.1517 | 0.00767 | -0.0354 | 150.1565
7 | 1.222 | 0.00824 | -0.0327 | 148.301
7.5 | 1.2775 | 0.01047 | -0.0271 | 122.0153
8 | 1.2853 | 0.01546 | -0.0171 | 83.1371
8.5 | 1.2588 | 0.02047 | -0.0047 | 61.4949
9 | 1.226 | 0.02671 | 0.0026 | 45.9004
9.5 | 1.1953 | 0.0344 | 0.0051 | 34.7471
10 | 1.1579 | 0.04426 | 0.0032 | 26.1613
10.5 | 1.1246 | 0.05549 | -0.002 | 20.2667
11 | 1.0901 | 0.06889 | -0.0105 | 15.8238
11.5 | 1.064 | 0.08318 | -0.0204 | 12.7915
12 | 1.0428 | 0.09838 | -0.0309 | 10.5997
12.5 | 1.0244 | 0.11406 | -0.0409 | 8.9812
13 | 1.0099 | 0.12917 | -0.05 | 7.8184

## 145. Re 20M Mach 0.00 (1)
BIGFOIL.COM POLAR EXPORT
NACA63-409 a=0.0
NACA63-409 a=0.0 |  |  |  | Cl Max: | 1.071 | at alpha= | 9 | deg
JavaFoil+Calcfoil stall+Eppler ext transition |  |  |  | L/D Max: | 162.065 | at alpha= | 7.5 | deg
Re: | 20000000 |  |  | Cd Min: | 0.00453 | at alpha= | 0.5 | deg
Mach: | 0 |  |  | Cl=0 at alpha= | -1.9224 | deg
|  |  |  | @ Cl=0.1, Cd= | 0.00506
|  |  |  | @ Cl=0.4, Cd= | 0.0045717
|  |  |  | @ Cl=0.6, Cd= | 0.0049563
alpha (deg) | Cl | Cd | Cm | Cl/Cd
-12 | -0.418 | 0.07566 | -0.011 | -5.529
-11.5 | -0.434 | 0.07137 | -0.012 | -6.076
-11 | -0.447 | 0.06721 | -0.012 | -6.647
-10.5 | -0.457 | 0.06392 | -0.012 | -7.152
-10 | -0.464 | 0.06079 | -0.012 | -7.637
-9.5 | -0.464 | 0.05743 | -0.012 | -8.087
-9 | -0.46 | 0.05245 | -0.013 | -8.768
-8.5 | -0.451 | 0.04888 | -0.013 | -9.223
-8 | -0.446 | 0.0399 | -0.017 | -11.167
-7.5 | -0.423 | 0.04034 | -0.016 | -10.496
-7 | -0.49 | 0.00696 | -0.026 | -70.389
-6.5 | -0.457 | 0.00679 | -0.026 | -67.372
-6 | -0.42 | 0.00658 | -0.026 | -63.88
-5.5 | -0.379 | 0.00641 | -0.027 | -59.066
-5 | -0.333 | 0.00626 | -0.027 | -53.25
-4.5 | -0.284 | 0.00613 | -0.027 | -46.38
-4 | -0.233 | 0.00605 | -0.027 | -38.498
-3.5 | -0.179 | 0.00595 | -0.028 | -30.102
-3 | -0.124 | 0.00548 | -0.028 | -22.58
-2.5 | -0.067 | 0.00517 | -0.028 | -12.984
-2 | -0.009 | 0.0051 | -0.029 | -1.859
-1.5 | 0.049 | 0.00506 | -0.029 | 9.583
-1 | 0.107 | 0.00506 | -0.029 | 21.093
-0.5 | 0.165 | 0.005 | -0.03 | 33.046
0 | 0.224 | 0.00499 | -0.03 | 44.834
0.5 | 0.282 | 0.00453 | -0.03 | 62.267
1 | 0.34 | 0.00454 | -0.031 | 74.907
1.5 | 0.398 | 0.00457 | -0.031 | 87.15
2 | 0.456 | 0.00462 | -0.031 | 98.761
2.5 | 0.514 | 0.00476 | -0.032 | 108.028
3 | 0.571 | 0.00488 | -0.032 | 117.065
3.5 | 0.628 | 0.00503 | -0.033 | 124.799
4 | 0.685 | 0.00525 | -0.033 | 130.463
4.5 | 0.74 | 0.00542 | -0.033 | 136.603
5 | 0.794 | 0.00584 | -0.034 | 136.035
5.5 | 0.845 | 0.00601 | -0.034 | 140.665
6 | 0.894 | 0.00573 | -0.034 | 155.915
6.5 | 0.94 | 0.00588 | -0.035 | 159.841
7 | 0.982 | 0.00608 | -0.035 | 161.453
7.5 | 1.018 | 0.00628 | -0.036 | 162.065
8 | 1.044 | 0.00652 | -0.036 | 160.223
8.5 | 1.062 | 0.00869 | -0.036 | 122.132
9 | 1.071 | 0.00945 | -0.037 | 113.243
9.5 | 1.07 | 0.00991 | -0.037 | 107.971
10 | 1.061 | 0.0105 | -0.038 | 101.036
10.5 | 1.043 | 0.01116 | -0.038 | 93.389
11 | 1.015 | 0.01204 | -0.038 | 84.291
11.5 | 0.978 | 0.01327 | -0.038 | 73.697
12 | 0.935 | 0.01473 | -0.038 | 63.499
12.5 | 0.888 | 0.01678 | -0.038 | 52.919
13 | 0.837 | 0.01962 | -0.038 | 42.646
13.5 | 0.794 | 0.02025 | -0.039 | 39.201
14 | 0.741 | 0.02434 | -0.038 | 30.442

## 146. Re 20M Mach 0.00 (2)
BIGFOIL.COM POLAR EXPORT
NACA63-409 a=0.0
NACA63-409 a=0.0 |  |  |  | Cl Max: | 1.8369 | at alpha= | 18.5 | deg
XFOIL ncrit=9 |  |  |  | L/D Max: | 152.009 | at alpha= | 7.5 | deg
Re: | 20000000 |  |  | Cd Min: | 0.0534 | at alpha= | 20 | deg
Mach: | 0 |  |  | Cl=0 at alpha= | -1.947 | deg
|  |  |  | @ Cl=0.1, Cd= | 0.0046692
|  |  |  | @ Cl=0.4, Cd= | 0.0045668
|  |  |  | @ Cl=0.6, Cd= | 0.004715
alpha (deg) | Cl | Cd | Cm | Cl/Cd
-19 | -1.5239 | 0.04163 | -0.051 | -36.6058
-18.5 | -1.5677 | 0.03392 | -0.0514 | -46.2176
-18 | -1.6028 | 0.03011 | -0.044 | -53.2315
-17.5 | -1.5931 | 0.02687 | -0.0407 | -59.2892
-17 | -1.5681 | 0.02434 | -0.0385 | -64.4248
-16.5 | -1.5356 | 0.02216 | -0.0368 | -69.296
-16 | -1.4983 | 0.02024 | -0.0355 | -74.0267
-15.5 | -1.4573 | 0.01857 | -0.0344 | -78.476
-15 | -1.4155 | 0.01721 | -0.033 | -82.2487
-14.5 | -1.3707 | 0.01599 | -0.0321 | -85.7223
-14 | -1.3233 | 0.01486 | -0.0314 | -89.0511
-13.5 | -1.2745 | 0.01382 | -0.0309 | -92.2214
-13 | -1.2244 | 0.01289 | -0.0305 | -94.9884
-12.5 | -1.1734 | 0.01204 | -0.0301 | -97.4585
-12 | -1.1215 | 0.01127 | -0.0298 | -99.512
-11.5 | -1.0689 | 0.01057 | -0.0296 | -101.1258
-11 | -1.0167 | 0.00967 | -0.0293 | -105.1396
-10.5 | -0.9636 | 0.00894 | -0.0292 | -107.7852
-10 | -0.9093 | 0.00842 | -0.0291 | -107.9929
-9.5 | -0.8545 | 0.00798 | -0.0291 | -107.0802
-9 | -0.7993 | 0.00759 | -0.0291 | -105.3096
-8.5 | -0.7439 | 0.00723 | -0.0292 | -102.8907
-7.5 | -0.6325 | 0.00648 | -0.0293 | -97.608
-7 | -0.5763 | 0.00621 | -0.0294 | -92.8019
-6.5 | -0.5198 | 0.00599 | -0.0296 | -86.778
-6 | -0.4632 | 0.00578 | -0.0298 | -80.1384
-4.5 | -0.2925 | 0.00521 | -0.0305 | -56.142
-4 | -0.2354 | 0.0051 | -0.0308 | -46.1569
-3.5 | -0.1781 | 0.005 | -0.0311 | -35.62
-3 | -0.1208 | 0.00492 | -0.0314 | -24.5528
-2.5 | -0.0634 | 0.0048 | -0.0317 | -13.2083
-2 | -0.0061 | 0.00474 | -0.0321 | -1.2869
-1.5 | 0.0514 | 0.00472 | -0.0324 | 10.8898
-1 | 0.1088 | 0.00466 | -0.0328 | 23.3476
-0.5 | 0.1662 | 0.00467 | -0.0332 | 35.5889
0 | 0.2235 | 0.00468 | -0.0336 | 47.7564
0.5 | 0.2807 | 0.00467 | -0.034 | 60.1071
1 | 0.3377 | 0.00464 | -0.0344 | 72.7802
1.5 | 0.3945 | 0.0046 | -0.0349 | 85.7609
2 | 0.4509 | 0.00426 | -0.0355 | 105.8451
2.5 | 0.5069 | 0.00419 | -0.036 | 120.9785
3 | 0.5628 | 0.00453 | -0.0364 | 124.2384
3.5 | 0.6191 | 0.00481 | -0.0368 | 128.711
4 | 0.6751 | 0.00511 | -0.0371 | 132.1135
4.5 | 0.731 | 0.0054 | -0.0374 | 135.3704
5 | 0.7867 | 0.00571 | -0.0377 | 137.7758
5.5 | 0.8423 | 0.00595 | -0.038 | 141.563
6 | 0.8977 | 0.0062 | -0.0382 | 144.7903
6.5 | 0.9526 | 0.00646 | -0.0384 | 147.4613
7 | 1.0062 | 0.00666 | -0.0383 | 151.0811
7.5 | 1.0595 | 0.00697 | -0.0381 | 152.0086
8 | 1.1135 | 0.00739 | -0.0383 | 150.6766
8.5 | 1.1671 | 0.00783 | -0.0384 | 149.0549
9 | 1.2203 | 0.00827 | -0.0384 | 147.5574
9.5 | 1.2732 | 0.0087 | -0.0385 | 146.3448
10 | 1.3255 | 0.00916 | -0.0384 | 144.7052
10.5 | 1.3771 | 0.00966 | -0.0383 | 142.5569
11 | 1.4275 | 0.01026 | -0.0381 | 139.1326
12 | 1.5243 | 0.0117 | -0.0371 | 130.2821
12.5 | 1.5715 | 0.01241 | -0.0364 | 126.6317
13 | 1.6169 | 0.01321 | -0.0356 | 122.3997
13.5 | 1.6607 | 0.01404 | -0.0345 | 118.2835
14 | 1.702 | 0.01496 | -0.0331 | 113.7701
14.5 | 1.7406 | 0.01593 | -0.0314 | 109.2655
15 | 1.7745 | 0.01703 | -0.0291 | 104.1985
15.5 | 1.7937 | 0.01816 | -0.0242 | 98.772
16 | 1.8032 | 0.01961 | -0.0186 | 91.9531
16.5 | 1.8155 | 0.02153 | -0.0147 | 84.3242
17 | 1.8254 | 0.02401 | -0.0115 | 76.0267
17.5 | 1.8337 | 0.02698 | -0.0091 | 67.9652
18 | 1.8333 | 0.03106 | -0.0071 | 59.0245
18.5 | 1.8369 | 0.03519 | -0.0062 | 52.1995
19 | 1.8356 | 0.0402 | -0.006 | 45.6617
19.5 | 1.8301 | 0.04614 | -0.0067 | 39.6641
20 | 1.819 | 0.0534 | -0.0085 | 34.0637

## 147. Re 20M Mach 0.10 (1)
BIGFOIL.COM POLAR EXPORT
NACA63-409 a=0.0
NACA63-409 a=0.0 |  |  |  | Cl Max: | 1.068 | at alpha= | 9 | deg
JavaFoil+Calcfoil stall+Eppler ext transition |  |  |  | L/D Max: | 160.924 | at alpha= | 7.5 | deg
Re: | 20000000 |  |  | Cd Min: | 0.00451 | at alpha= | 0.5 | deg
Mach: | 0.1 |  |  | Cl=0 at alpha= | -1.9152 | deg
|  |  |  | @ Cl=0.1, Cd= | 0.00504
|  |  |  | @ Cl=0.4, Cd= | 0.00456
|  |  |  | @ Cl=0.6, Cd= | 0.0049621
alpha (deg) | Cl | Cd | Cm | Cl/Cd
-12 | -0.391 | 0.07594 | -0.011 | -5.143
-11.5 | -0.409 | 0.07139 | -0.012 | -5.732
-11 | -0.426 | 0.06737 | -0.012 | -6.322
-10.5 | -0.44 | 0.0641 | -0.012 | -6.857
-10 | -0.45 | 0.06087 | -0.012 | -7.391
-9.5 | -0.453 | 0.05783 | -0.012 | -7.828
-9 | -0.45 | 0.05288 | -0.013 | -8.519
-8.5 | -0.444 | 0.0494 | -0.013 | -8.979
-8 | -0.435 | 0.04383 | -0.015 | -9.928
-7.5 | -0.418 | 0.0423 | -0.015 | -9.871
-7 | -0.488 | 0.00697 | -0.026 | -69.951
-6.5 | -0.456 | 0.00684 | -0.026 | -66.72
-6 | -0.42 | 0.0066 | -0.026 | -63.607
-5.5 | -0.379 | 0.00645 | -0.027 | -58.711
-5 | -0.334 | 0.00629 | -0.027 | -53.045
-4.5 | -0.285 | 0.00575 | -0.027 | -49.646
-4 | -0.234 | 0.00604 | -0.028 | -38.732
-3.5 | -0.18 | 0.00598 | -0.028 | -30.091
-3 | -0.124 | 0.00522 | -0.028 | -23.801
-2.5 | -0.067 | 0.00515 | -0.029 | -13.094
-2 | -0.01 | 0.00509 | -0.029 | -1.873
-1.5 | 0.049 | 0.00504 | -0.029 | 9.671
-1 | 0.107 | 0.00504 | -0.03 | 21.288
-0.5 | 0.166 | 0.00504 | -0.03 | 32.933
0 | 0.225 | 0.005 | -0.03 | 44.941
0.5 | 0.283 | 0.00451 | -0.031 | 62.849
1 | 0.342 | 0.00454 | -0.031 | 75.305
1.5 | 0.4 | 0.00456 | -0.031 | 87.767
2 | 0.458 | 0.00466 | -0.032 | 98.379
2.5 | 0.516 | 0.00475 | -0.032 | 108.717
3 | 0.574 | 0.00488 | -0.032 | 117.571
3.5 | 0.631 | 0.00506 | -0.033 | 124.694
4 | 0.688 | 0.00526 | -0.033 | 130.893
4.5 | 0.743 | 0.00546 | -0.034 | 136.246
5 | 0.798 | 0.00588 | -0.034 | 135.69
5.5 | 0.849 | 0.00607 | -0.034 | 139.838
6 | 0.898 | 0.00573 | -0.035 | 156.807
6.5 | 0.943 | 0.00594 | -0.035 | 158.877
7 | 0.985 | 0.00613 | -0.035 | 160.605
7.5 | 1.021 | 0.00634 | -0.036 | 160.924
8 | 1.045 | 0.00658 | -0.036 | 158.774
8.5 | 1.061 | 0.00906 | -0.037 | 117.214
9 | 1.068 | 0.00954 | -0.037 | 111.88
9.5 | 1.064 | 0.01006 | -0.037 | 105.769
10 | 1.051 | 0.01065 | -0.038 | 98.706
10.5 | 1.027 | 0.01141 | -0.038 | 89.989
11 | 0.994 | 0.0123 | -0.038 | 80.824
11.5 | 0.951 | 0.01368 | -0.038 | 69.522
12 | 0.902 | 0.01541 | -0.038 | 58.499
12.5 | 0.855 | 0.01628 | -0.039 | 52.512
13 | 0.801 | 0.01845 | -0.039 | 43.396
13.5 | 0.744 | 0.02181 | -0.038 | 34.105
14 | 0.68 | 0.0291 | -0.038 | 23.382

## 148. Re 20M Mach 0.10 (2)
BIGFOIL.COM POLAR EXPORT
NACA63-409 a=0.0
NACA63-409 a=0.0 |  |  |  | Cl Max: | 1.8034 | at alpha= | 17.5 | deg
XFOIL ncrit=9 |  |  |  | L/D Max: | 152.168 | at alpha= | 7.5 | deg
Re: | 20000000 |  |  | Cd Min: | 0.06935 | at alpha= | 20 | deg
Mach: | 0.1 |  |  | Cl=0 at alpha= | -1.9472 | deg
|  |  |  | @ Cl=0.1, Cd= | 0.0046682
|  |  |  | @ Cl=0.4, Cd= | 0.0045809
|  |  |  | @ Cl=0.6, Cd= | 0.0047032
alpha (deg) | Cl | Cd | Cm | Cl/Cd
-16.5 | -1.4137 | 0.03615 | -0.0501 | -39.1065
-16 | -1.4607 | 0.02878 | -0.0432 | -50.754
-15.5 | -1.4458 | 0.0243 | -0.0406 | -59.4979
-15 | -1.4144 | 0.02129 | -0.0387 | -66.4349
-14.5 | -1.3778 | 0.01906 | -0.0366 | -72.2875
-14 | -1.3338 | 0.01719 | -0.0354 | -77.5916
-13.5 | -1.2869 | 0.01558 | -0.0344 | -82.5995
-13 | -1.2374 | 0.01425 | -0.0336 | -86.8351
-12.5 | -1.1864 | 0.01309 | -0.0329 | -90.6341
-12 | -1.1343 | 0.01207 | -0.0323 | -93.9768
-11.5 | -1.081 | 0.0112 | -0.0318 | -96.5179
-11 | -1.0271 | 0.01041 | -0.0313 | -98.6647
-10.5 | -0.9734 | 0.00949 | -0.0309 | -102.5711
-10 | -0.9189 | 0.00874 | -0.0306 | -105.1373
-9.5 | -0.8635 | 0.00819 | -0.0304 | -105.4335
-9 | -0.8074 | 0.00775 | -0.0302 | -104.1806
-8.5 | -0.7511 | 0.00735 | -0.0301 | -102.1905
-7.5 | -0.6381 | 0.0066 | -0.03 | -96.6818
-7 | -0.5813 | 0.00626 | -0.0301 | -92.8594
-6.5 | -0.5242 | 0.00603 | -0.0302 | -86.932
-6 | -0.4669 | 0.00582 | -0.0303 | -80.2234
-5.5 | -0.4096 | 0.00563 | -0.0304 | -72.7531
-5 | -0.3521 | 0.00545 | -0.0306 | -64.6055
-4.5 | -0.2947 | 0.00523 | -0.0308 | -56.348
-4 | -0.237 | 0.00511 | -0.0311 | -46.3796
-3.5 | -0.1793 | 0.00501 | -0.0313 | -35.7884
-2.5 | -0.0638 | 0.00481 | -0.0319 | -13.264
-2 | -0.0061 | 0.00474 | -0.0323 | -1.2869
-1.5 | 0.0517 | 0.00471 | -0.0326 | 10.9766
-1 | 0.1095 | 0.00466 | -0.033 | 23.4979
-0.5 | 0.1673 | 0.00467 | -0.0334 | 35.8244
0 | 0.2249 | 0.00468 | -0.0338 | 48.0556
0.5 | 0.2825 | 0.00467 | -0.0342 | 60.4925
1 | 0.3398 | 0.00464 | -0.0346 | 73.2328
1.5 | 0.3969 | 0.0046 | -0.0351 | 86.2826
2 | 0.4536 | 0.00425 | -0.0357 | 106.7294
2.5 | 0.5099 | 0.00419 | -0.0362 | 121.6945
3 | 0.5662 | 0.00453 | -0.0366 | 124.989
3.5 | 0.6228 | 0.00482 | -0.0369 | 129.2116
4 | 0.6792 | 0.00513 | -0.0373 | 132.3977
4.5 | 0.7355 | 0.00542 | -0.0376 | 135.7011
5 | 0.7916 | 0.00572 | -0.0378 | 138.3916
5.5 | 0.8477 | 0.00597 | -0.0381 | 141.9933
6 | 0.9035 | 0.00623 | -0.0383 | 145.0241
6.5 | 0.9588 | 0.00649 | -0.0384 | 147.735
7 | 1.0128 | 0.0067 | -0.0382 | 151.1642
7.5 | 1.0667 | 0.00701 | -0.038 | 152.1683
8 | 1.1212 | 0.00744 | -0.0381 | 150.6989
8.5 | 1.1752 | 0.00792 | -0.0381 | 148.3838
9 | 1.2291 | 0.00835 | -0.0381 | 147.1976
9.5 | 1.2826 | 0.00879 | -0.038 | 145.9158
10 | 1.3355 | 0.00927 | -0.0379 | 144.0669
10.5 | 1.3875 | 0.00982 | -0.0376 | 141.2933
11.5 | 1.487 | 0.01127 | -0.0365 | 131.9432
12 | 1.5357 | 0.01199 | -0.0358 | 128.0817
12.5 | 1.5828 | 0.01278 | -0.0349 | 123.8498
13 | 1.6276 | 0.01368 | -0.0337 | 118.9766
13.5 | 1.6707 | 0.01462 | -0.0323 | 114.275
14 | 1.71 | 0.0157 | -0.0304 | 108.9172
14.5 | 1.746 | 0.01682 | -0.028 | 103.805
15 | 1.769 | 0.01809 | -0.0236 | 97.7888
15.5 | 1.7753 | 0.01962 | -0.0171 | 90.4842
16 | 1.7869 | 0.02162 | -0.0129 | 82.6503
16.5 | 1.7972 | 0.02415 | -0.0095 | 74.4182
17 | 1.8013 | 0.02757 | -0.0068 | 65.3355
17.5 | 1.8034 | 0.0316 | -0.0049 | 57.0696
18 | 1.7867 | 0.03793 | -0.0039 | 47.1052
18.5 | 1.7857 | 0.04328 | -0.0042 | 41.2592
19 | 1.7753 | 0.05033 | -0.0056 | 35.2732
19.5 | 1.7602 | 0.05865 | -0.0083 | 30.0119
20 | 1.7344 | 0.06935 | -0.0128 | 25.0094

## 149. Re 20M Mach 0.25 (1)
BIGFOIL.COM POLAR EXPORT
NACA63-409 a=0.0
NACA63-409 a=0.0 |  |  |  | Cl Max: | 1.05 | at alpha= | 8.5 | deg
JavaFoil+Calcfoil stall+Eppler ext transition |  |  |  | L/D Max: | 159.044 | at alpha= | 7 | deg
Re: | 20000000 |  |  | Cd Min: | 0.00451 | at alpha= | 0.5 | deg
Mach: | 0.25 |  |  | Cl=0 at alpha= | -1.9167 | deg
|  |  |  | @ Cl=0.1, Cd= | 0.00504
|  |  |  | @ Cl=0.4, Cd= | 0.08746
|  |  |  | @ Cl=0.6, Cd= | 0.08746
alpha (deg) | Cl | Cd | Cm | Cl/Cd
-11.5 | -0.169 | 0.07387 | -0.012 | -2.288
-11 | -0.228 | 0.06974 | -0.012 | -3.264
-10.5 | -0.278 | 0.06471 | -0.012 | -4.29
-10 | -0.321 | 0.0609 | -0.012 | -5.266
-9.5 | -0.351 | 0.05762 | -0.012 | -6.085
-9 | -0.37 | 0.05433 | -0.013 | -6.813
-8.5 | -0.383 | 0.05124 | -0.013 | -7.468
-8 | -0.388 | 0.04774 | -0.013 | -8.128
-7.5 | -0.385 | 0.04544 | -0.013 | -8.482
-7 | -0.377 | 0.04138 | -0.015 | -9.115
-6.5 | -0.444 | 0.00689 | -0.027 | -64.473
-6 | -0.415 | 0.00674 | -0.027 | -61.617
-5.5 | -0.379 | 0.00615 | -0.027 | -61.638
-5 | -0.337 | 0.00598 | -0.028 | -56.35
-4.5 | -0.29 | 0.00583 | -0.028 | -49.691
-4 | -0.238 | 0.00612 | -0.028 | -38.985
-3.5 | -0.184 | 0.00558 | -0.029 | -32.971
-3 | -0.127 | 0.00526 | -0.029 | -24.244
-2.5 | -0.069 | 0.00518 | -0.029 | -13.359
-2 | -0.01 | 0.0051 | -0.03 | -1.919
-1.5 | 0.05 | 0.00504 | -0.03 | 9.931
-1 | 0.11 | 0.00504 | -0.03 | 21.852
-0.5 | 0.171 | 0.00505 | -0.031 | 33.79
0 | 0.231 | 0.00503 | -0.031 | 45.926
0.5 | 0.291 | 0.00451 | -0.031 | 64.461
1 | 0.351 | 0.00454 | -0.032 | 77.389
1.5 | 0.411 | 0.00457 | -0.032 | 89.877
2 | 0.471 | 0.00465 | -0.033 | 101.335
2.5 | 0.53 | 0.00479 | -0.033 | 110.812
3 | 0.59 | 0.00492 | -0.033 | 119.828
3.5 | 0.649 | 0.00513 | -0.034 | 126.471
4 | 0.706 | 0.0053 | -0.034 | 133.416
4.5 | 0.763 | 0.00555 | -0.034 | 137.4
5 | 0.818 | 0.00599 | -0.035 | 136.532
5.5 | 0.87 | 0.00567 | -0.035 | 153.592
6 | 0.919 | 0.0059 | -0.036 | 155.726
6.5 | 0.963 | 0.00608 | -0.036 | 158.267
7 | 1.002 | 0.0063 | -0.036 | 159.044
7.5 | 1.033 | 0.00655 | -0.037 | 157.745
8 | 1.048 | 0.00904 | -0.037 | 115.977
8.5 | 1.05 | 0.00954 | -0.038 | 110.015
9 | 1.036 | 0.0103 | -0.038 | 100.664
9.5 | 1.007 | 0.01088 | -0.038 | 92.485
10 | 0.959 | 0.01174 | -0.039 | 81.674
10.5 | 0.892 | 0.01321 | -0.039 | 67.481
11 | 0.815 | 0.01412 | -0.039 | 57.695
11.5 | 0.719 | 0.01698 | -0.039 | 42.318
12 | 0.615 | 0.02084 | -0.038 | 29.522
12.5 | 0.508 | 0.02541 | -0.038 | 19.989
13 | 0.388 | 0.03923 | -0.036 | 9.879
13.5 | 0.25 | 0.08746 | -0.025 | 2.856

## 150. Re 20M Mach 0.25 (2)
BIGFOIL.COM POLAR EXPORT
NACA63-409 a=0.0
NACA63-409 a=0.0 |  |  |  | Cl Max: | 1.6 | at alpha= | 12.5 | deg
XFOIL ncrit=9 |  |  |  | L/D Max: | 151.022 | at alpha= | 7 | deg
Re: | 20000000 |  |  | Cd Min: | 0.16942 | at alpha= | -14.5 | deg
Mach: | 0.25 |  |  | Cl=0 at alpha= | -1.9482 | deg
|  |  |  | @ Cl=0.1, Cd= | 0.0046701
|  |  |  | @ Cl=0.4, Cd= | 0.0046069
|  |  |  | @ Cl=0.6, Cd= | 0.0046436
alpha (deg) | Cl | Cd | Cm | Cl/Cd
-14.5 | -0.6184 | 0.16942 | 0.0335 | -3.6501
-14 | -0.6007 | 0.16266 | 0.0295 | -3.693
-12 | -0.5919 | 0.11723 | 0.0064 | -5.049
-11 | -0.7141 | 0.07432 | -0.0208 | -9.6084
-10.5 | -0.7117 | 0.06737 | -0.0266 | -10.564
-9.5 | -0.9071 | 0.01214 | -0.0392 | -74.7199
-9 | -0.8527 | 0.00959 | -0.0376 | -88.9155
-8.5 | -0.793 | 0.00846 | -0.0364 | -93.7352
-8 | -0.7321 | 0.00777 | -0.0355 | -94.2214
-7.5 | -0.6709 | 0.00724 | -0.0347 | -92.6657
-7 | -0.6099 | 0.00681 | -0.034 | -89.5595
-6.5 | -0.5493 | 0.00632 | -0.0335 | -86.9146
-6 | -0.4884 | 0.00603 | -0.0331 | -80.995
-5.5 | -0.4277 | 0.00579 | -0.0329 | -73.8687
-5 | -0.3671 | 0.00557 | -0.0327 | -65.9066
-4.5 | -0.3067 | 0.00534 | -0.0326 | -57.4345
-4 | -0.2465 | 0.00515 | -0.0327 | -47.8641
-3.5 | -0.1862 | 0.00504 | -0.0328 | -36.9444
-3 | -0.1261 | 0.00495 | -0.0329 | -25.4747
-2 | -0.0062 | 0.00475 | -0.0334 | -1.3053
-1 | 0.1134 | 0.00466 | -0.034 | 24.3348
-0.5 | 0.1731 | 0.00466 | -0.0344 | 37.1459
0 | 0.2326 | 0.00467 | -0.0348 | 49.8073
0.5 | 0.2921 | 0.00466 | -0.0352 | 62.6824
1 | 0.3512 | 0.00464 | -0.0356 | 75.6897
1.5 | 0.4101 | 0.0046 | -0.0361 | 89.1522
2 | 0.4686 | 0.0042 | -0.0368 | 111.5714
2.5 | 0.5271 | 0.00414 | -0.0372 | 127.3188
3 | 0.5851 | 0.00457 | -0.0376 | 128.0306
3.5 | 0.6438 | 0.00486 | -0.0379 | 132.4691
4 | 0.7022 | 0.00519 | -0.0381 | 135.2987
4.5 | 0.7605 | 0.00553 | -0.0383 | 137.5226
5 | 0.819 | 0.00582 | -0.0384 | 140.7216
5.5 | 0.8775 | 0.00609 | -0.0385 | 144.0887
6 | 0.9358 | 0.00637 | -0.0385 | 146.9074
6.5 | 0.9938 | 0.00666 | -0.0384 | 149.2192
7 | 1.0496 | 0.00695 | -0.0377 | 151.0216
7.5 | 1.1067 | 0.00734 | -0.0373 | 150.7766
8 | 1.1641 | 0.00783 | -0.037 | 148.6718
9 | 1.2787 | 0.0088 | -0.036 | 145.3068
9.5 | 1.3352 | 0.00938 | -0.0353 | 142.3454
10 | 1.3897 | 0.01017 | -0.0342 | 136.647
10.5 | 1.4416 | 0.0112 | -0.0326 | 128.7143
11 | 1.4908 | 0.0124 | -0.0307 | 120.2258
11.5 | 1.5366 | 0.01378 | -0.0282 | 111.5094
12 | 1.5755 | 0.01555 | -0.0249 | 101.3183
12.5 | 1.6 | 0.01802 | -0.0199 | 88.7902
13 | 1.5806 | 0.02124 | -0.0094 | 74.4162
13.5 | 1.574 | 0.02488 | -0.0035 | 63.2637
14 | 1.5517 | 0.03074 | 0.0005 | 50.4782
14.5 | 1.5399 | 0.03677 | 0.002 | 41.8792
15 | 1.5025 | 0.04645 | 0.0007 | 32.3466
15.5 | 1.4667 | 0.05759 | -0.0033 | 25.468
16 | 1.4367 | 0.06975 | -0.0093 | 20.5978
16.5 | 1.394 | 0.08556 | -0.0186 | 16.2927
17 | 1.3537 | 0.10273 | -0.0294 | 13.1773
17.5 | 1.3081 | 0.12241 | -0.042 | 10.6862

## 151. Re 20M Mach 0.50 (1)
BIGFOIL.COM POLAR EXPORT
NACA63-409 a=0.0
NACA63-409 a=0.0 |  |  |  | Cl Max: | 1.145 | at alpha= | 20 | deg
JavaFoil+Calcfoil stall+Eppler ext transition |  |  |  | L/D Max: | 153.184 | at alpha= | 5 | deg
Re: | 20000000 |  |  | Cd Min: | 0.0045 | at alpha= | 0.5 | deg
Mach: | 0.5 |  |  | Cl=0 at alpha= | -1.9179 | deg
|  |  |  | @ Cl=0.1, Cd= | 0.0050969
|  |  |  | @ Cl=0.4, Cd= | 0.0045908
|  |  |  | @ Cl=0.6, Cd= | 0.0049542
alpha (deg) | Cl | Cd | Cm | Cl/Cd
-20 | -0.968 | 0.16335 | -0.014 | -5.928
-19.5 | -0.941 | 0.16526 | -0.014 | -5.694
-19 | -0.915 | 0.15047 | -0.014 | -6.083
-18.5 | -0.889 | 0.14254 | -0.014 | -6.239
-18 | -0.863 | 0.14035 | -0.014 | -6.145
-17.5 | -0.836 | 0.13438 | -0.014 | -6.218
-17 | -0.809 | 0.12803 | -0.014 | -6.316
-16.5 | -0.783 | 0.11831 | -0.014 | -6.619
-16 | -0.756 | 0.11229 | -0.014 | -6.737
-15.5 | -0.731 | 0.1038 | -0.015 | -7.047
-15 | -0.705 | 0.09761 | -0.015 | -7.22
-14.5 | -0.676 | 0.09615 | -0.014 | -7.035
-14 | -0.652 | 0.08656 | -0.015 | -7.537
-13.5 | -0.63 | 0.07698 | -0.016 | -8.184
-13 | -0.612 | 0.06497 | -0.018 | -9.415
-12.5 | -0.663 | 0.0172 | -0.025 | -38.546
-12 | -0.655 | 0.01146 | -0.026 | -57.136
-11.5 | -0.514 | 0.07442 | -0.014 | -6.912
-11 | -0.488 | 0.07033 | -0.014 | -6.933
-10.5 | -0.462 | 0.06234 | -0.015 | -7.417
-10 | -0.438 | 0.05556 | -0.017 | -7.89
-9.5 | -0.503 | 0.00825 | -0.028 | -60.978
-9 | -0.471 | 0.00782 | -0.028 | -60.149
-8.5 | -0.438 | 0.00748 | -0.029 | -58.463
-8 | -0.326 | 0.04964 | -0.014 | -6.572
-7.5 | -0.299 | 0.04778 | -0.014 | -6.263
-7 | -0.273 | 0.04311 | -0.016 | -6.339
-6.5 | -0.248 | 0.03891 | -0.017 | -6.367
-6 | -0.271 | 0.00656 | -0.03 | -41.344
-5.5 | -0.192 | 0.03748 | -0.016 | -5.13
-5 | -0.165 | 0.03619 | -0.015 | -4.563
-4.5 | -0.211 | 0.03502 | -0.014 | -6.023
-4 | -0.245 | 0.00574 | -0.032 | -42.666
-3.5 | -0.198 | 0.00554 | -0.032 | -35.672
-3 | -0.14 | 0.00534 | -0.032 | -26.155
-2.5 | -0.077 | 0.00524 | -0.033 | -14.602
-2 | -0.011 | 0.00516 | -0.033 | -2.108
-1.5 | 0.056 | 0.00511 | -0.034 | 10.924
-1 | 0.123 | 0.00509 | -0.034 | 24.162
-0.5 | 0.191 | 0.00504 | -0.034 | 37.775
0 | 0.258 | 0.00504 | -0.035 | 51.145
0.5 | 0.325 | 0.0045 | -0.035 | 72.217
1 | 0.392 | 0.00458 | -0.036 | 85.537
1.5 | 0.459 | 0.00467 | -0.036 | 98.342
2 | 0.526 | 0.00479 | -0.036 | 109.766
2.5 | 0.592 | 0.00493 | -0.037 | 120.205
3 | 0.658 | 0.00513 | -0.037 | 128.239
3.5 | 0.724 | 0.00536 | -0.038 | 135.085
4 | 0.787 | 0.0052 | -0.038 | 151.442
4.5 | 0.848 | 0.00571 | -0.038 | 148.49
5 | 0.906 | 0.00591 | -0.039 | 153.184
5.5 | 0.955 | 0.00626 | -0.039 | 152.727
6 | 0.994 | 0.00857 | -0.04 | 115.958
6.5 | 1.011 | 0.00924 | -0.04 | 109.395
7 | 0.988 | 0.01009 | -0.041 | 97.871
7.5 | 0.611 | 0.01173 | -0.041 | 52.091
8 | 0.64 | 0.01238 | -0.041 | 51.733
8.5 | 0.673 | 0.01216 | -0.042 | 55.296
9 | 0.699 | 0.01367 | -0.042 | 51.124
9.5 | 0.713 | 0.01768 | -0.041 | 40.314
10 | 0.757 | 0.0151 | -0.042 | 50.141
10.5 | 0.782 | 0.01691 | -0.042 | 46.267
11 | 0.782 | 0.0261 | -0.041 | 29.953
11.5 | 0.71 | 0.07607 | -0.026 | 9.329
12 | 0.858 | 0.02257 | -0.043 | 38.005
12.5 | 0.872 | 0.02839 | -0.042 | 30.721
13 | 0.823 | 0.06595 | -0.035 | 12.473
13.5 | 0.889 | 0.0472 | -0.04 | 18.839
14 | 0.84 | 0.0966 | -0.029 | 8.699
14.5 | 0.872 | 0.09812 | -0.031 | 8.886
15 | 0.892 | 0.10966 | -0.03 | 8.133
15.5 | 0.912 | 0.12243 | -0.028 | 7.451
16 | 0.94 | 0.12656 | -0.03 | 7.425
16.5 | 0.967 | 0.13697 | -0.031 | 7.06
17 | 0.989 | 0.15484 | -0.03 | 6.384
17.5 | 1.015 | 0.15844 | -0.031 | 6.406
18 | 1.042 | 0.16063 | -0.032 | 6.487
18.5 | 1.068 | 0.16543 | -0.033 | 6.459
19 | 1.092 | 0.17722 | -0.033 | 6.16
19.5 | 1.118 | 0.18381 | -0.033 | 6.082
20 | 1.145 | 0.18946 | -0.034 | 6.041

## 152. Re 20M Mach 0.50 (2)
BIGFOIL.COM POLAR EXPORT
NACA63-409 a=0.0
NACA63-409 a=0.0 |  |  |  | Cl Max: | 1.2885 | at alpha= | 8 | deg
XFOIL ncrit=9 |  |  |  | L/D Max: | 152.574 | at alpha= | 6 | deg
Re: | 20000000 |  |  | Cd Min: | 0.28572 | at alpha= | -20 | deg
Mach: | 0.5 |  |  | Cl=0 at alpha= | -1.948 | deg
|  |  |  | @ Cl=0.1, Cd= | 0.0047179
|  |  |  | @ Cl=0.4, Cd= | 0.0046227
|  |  |  | @ Cl=0.6, Cd= | 0.0041643
alpha (deg) | Cl | Cd | Cm | Cl/Cd
-20 | -0.8863 | 0.28572 | 0.1024 | -3.102
-19.5 | -0.8633 | 0.27583 | 0.0968 | -3.1298
-19 | -0.8402 | 0.26706 | 0.0913 | -3.1461
-18.5 | -0.8169 | 0.25836 | 0.0859 | -3.1619
-18 | -0.7928 | 0.25006 | 0.0806 | -3.1704
-17.5 | -0.7694 | 0.2422 | 0.0752 | -3.1767
-17 | -0.7455 | 0.23409 | 0.0699 | -3.1847
-16.5 | -0.7212 | 0.22582 | 0.0649 | -3.1937
-16 | -0.6978 | 0.21736 | 0.0598 | -3.2103
-15.5 | -0.6745 | 0.20885 | 0.0546 | -3.2296
-15 | -0.6555 | 0.201 | 0.0509 | -3.2612
-14.5 | -0.6334 | 0.1923 | 0.0459 | -3.2938
-14 | -0.6193 | 0.17951 | 0.0399 | -3.4499
-13.5 | -0.5994 | 0.17045 | 0.0348 | -3.5166
-13 | -0.5786 | 0.16214 | 0.0299 | -3.5685
-12.5 | -0.5599 | 0.15335 | 0.025 | -3.6511
-12 | -0.5422 | 0.14436 | 0.02 | -3.7559
-11.5 | -0.5212 | 0.13725 | 0.0156 | -3.7974
-11 | -0.5047 | 0.12853 | 0.0109 | -3.9267
-10.5 | -0.4893 | 0.12008 | 0.0061 | -4.0748
-10 | -0.4799 | 0.11044 | 0.0008 | -4.3453
-9.5 | -0.4722 | 0.101 | -0.0044 | -4.6752
-9 | -0.4642 | 0.09231 | -0.0093 | -5.0287
-8.5 | -0.46 | 0.08349 | -0.0145 | -5.5096
-8 | -0.4573 | 0.07514 | -0.0195 | -6.086
-7.5 | -0.4612 | 0.06675 | -0.0247 | -6.9094
-7 | -0.473 | 0.05935 | -0.0313 | -7.9697
-6.5 | -0.471 | 0.04945 | -0.0387 | -9.5248
-6 | -0.4523 | 0.04091 | -0.0425 | -11.056
-5.5 | -0.4226 | 0.03243 | -0.0443 | -13.0311
-5 | -0.3943 | 0.02033 | -0.0446 | -19.395
-4.5 | -0.355 | 0.0094 | -0.0433 | -37.766
-4 | -0.2924 | 0.00582 | -0.0413 | -50.2405
-3.5 | -0.2198 | 0.00532 | -0.04 | -41.3158
-3 | -0.1479 | 0.00513 | -0.0392 | -28.8304
-2.5 | -0.0771 | 0.00498 | -0.0388 | -15.4819
-2 | -0.0072 | 0.00483 | -0.0385 | -1.4907
-1.5 | 0.062 | 0.00474 | -0.0386 | 13.0802
-1 | 0.1309 | 0.0047 | -0.0387 | 27.8511
-0.5 | 0.1993 | 0.00465 | -0.039 | 42.8602
0 | 0.2674 | 0.00466 | -0.0394 | 57.382
0.5 | 0.3353 | 0.00468 | -0.0398 | 71.6453
1 | 0.403 | 0.00462 | -0.0402 | 87.2294
1.5 | 0.4703 | 0.00457 | -0.0407 | 102.9103
2 | 0.5366 | 0.00408 | -0.0414 | 131.5196
2.5 | 0.6043 | 0.00417 | -0.0417 | 144.9161
3 | 0.6708 | 0.00474 | -0.0418 | 141.519
3.5 | 0.7388 | 0.00509 | -0.0417 | 145.1473
4 | 0.8062 | 0.00557 | -0.0414 | 144.7397
4.5 | 0.8744 | 0.00603 | -0.0409 | 145.0083
5 | 0.944 | 0.00636 | -0.0402 | 148.4277
5.5 | 1.0141 | 0.00672 | -0.0392 | 150.9077
6 | 1.0848 | 0.00711 | -0.0379 | 152.5738
6.5 | 1.155 | 0.00761 | -0.036 | 151.774
7 | 1.2239 | 0.00807 | -0.0329 | 151.6605
7.5 | 1.2799 | 0.0103 | -0.0273 | 124.2621
8 | 1.2885 | 0.0153 | -0.0173 | 84.2157
8.5 | 1.2628 | 0.02033 | -0.005 | 62.1151
9 | 1.2295 | 0.02646 | 0.0027 | 46.4664
9.5 | 1.1986 | 0.03408 | 0.0052 | 35.1702
10 | 1.1607 | 0.04392 | 0.0035 | 26.4276
10.5 | 1.1264 | 0.0552 | -0.0017 | 20.4058
11 | 1.0918 | 0.06858 | -0.0102 | 15.9201
11.5 | 1.0659 | 0.08283 | -0.0201 | 12.8685
12 | 1.0446 | 0.09802 | -0.0306 | 10.657
12.5 | 1.0264 | 0.11366 | -0.0407 | 9.0304
13 | 1.0119 | 0.12875 | -0.0497 | 7.8594