## index
index | Re | Mach | Datasource
1 | 50000 | 0 | JavaFoil+Calcfoil stall+Eppler ext transition
2 | 50000 | 0 | XFOIL ncrit=9
3 | 50000 | 0.1 | JavaFoil+Calcfoil stall+Eppler ext transition
4 | 50000 | 0.1 | XFOIL ncrit=9
5 | 50000 | 0.25 | JavaFoil+Calcfoil stall+Eppler ext transition
6 | 50000 | 0.25 | XFOIL ncrit=9
7 | 50000 | 0.5 | JavaFoil+Calcfoil stall+Eppler ext transition
8 | 50000 | 0.5 | XFOIL ncrit=9
9 | 100000 | 0 | JavaFoil+Calcfoil stall+Eppler ext transition
10 | 100000 | 0 | XFOIL ncrit=9
11 | 100000 | 0.1 | JavaFoil+Calcfoil stall+Eppler ext transition
12 | 100000 | 0.1 | XFOIL ncrit=9
13 | 100000 | 0.25 | JavaFoil+Calcfoil stall+Eppler ext transition
14 | 100000 | 0.25 | XFOIL ncrit=9
15 | 100000 | 0.5 | JavaFoil+Calcfoil stall+Eppler ext transition
16 | 100000 | 0.5 | XFOIL ncrit=9
17 | 250000 | 0 | JavaFoil+Calcfoil stall+Eppler ext transition
18 | 250000 | 0 | XFOIL ncrit=9
19 | 250000 | 0.1 | JavaFoil+Calcfoil stall+Eppler ext transition
20 | 250000 | 0.1 | XFOIL ncrit=9
21 | 250000 | 0.25 | JavaFoil+Calcfoil stall+Eppler ext transition
22 | 250000 | 0.25 | XFOIL ncrit=9
23 | 250000 | 0.5 | JavaFoil+Calcfoil stall+Eppler ext transition
24 | 250000 | 0.5 | XFOIL ncrit=9
25 | 500000 | 0 | JavaFoil+Calcfoil stall+Eppler ext transition
26 | 500000 | 0 | XFOIL ncrit=9
27 | 500000 | 0.1 | JavaFoil+Calcfoil stall+Eppler ext transition
28 | 500000 | 0.1 | XFOIL ncrit=9
29 | 500000 | 0.25 | JavaFoil+Calcfoil stall+Eppler ext transition
30 | 500000 | 0.25 | XFOIL ncrit=9
31 | 500000 | 0.5 | JavaFoil+Calcfoil stall+Eppler ext transition
32 | 500000 | 0.5 | XFOIL ncrit=9
33 | 750000 | 0 | JavaFoil+Calcfoil stall+Eppler ext transition
34 | 750000 | 0 | XFOIL ncrit=9
35 | 750000 | 0.1 | JavaFoil+Calcfoil stall+Eppler ext transition
36 | 750000 | 0.1 | XFOIL ncrit=9
37 | 750000 | 0.25 | JavaFoil+Calcfoil stall+Eppler ext transition
38 | 750000 | 0.25 | XFOIL ncrit=9
39 | 750000 | 0.5 | JavaFoil+Calcfoil stall+Eppler ext transition
40 | 750000 | 0.5 | XFOIL ncrit=9
41 | 1000000 | 0 | JavaFoil+Calcfoil stall+Eppler ext transition
42 | 1000000 | 0 | XFOIL ncrit=9
43 | 1000000 | 0.1 | JavaFoil+Calcfoil stall+Eppler ext transition
44 | 1000000 | 0.1 | XFOIL ncrit=9
45 | 1000000 | 0.25 | JavaFoil+Calcfoil stall+Eppler ext transition
46 | 1000000 | 0.25 | XFOIL ncrit=9
47 | 1000000 | 0.5 | JavaFoil+Calcfoil stall+Eppler ext transition
48 | 1000000 | 0.5 | XFOIL ncrit=9
49 | 2000000 | 0 | JavaFoil+Calcfoil stall+Eppler ext transition
50 | 2000000 | 0 | XFOIL ncrit=9
51 | 2000000 | 0.1 | JavaFoil+Calcfoil stall+Eppler ext transition
52 | 2000000 | 0.1 | XFOIL ncrit=9
53 | 2000000 | 0.25 | JavaFoil+Calcfoil stall+Eppler ext transition
54 | 2000000 | 0.25 | XFOIL ncrit=9
55 | 2000000 | 0.5 | JavaFoil+Calcfoil stall+Eppler ext transition
56 | 2000000 | 0.5 | XFOIL ncrit=9
57 | 3000000 | 0 | JavaFoil+Calcfoil stall+Eppler ext transition
58 | 3000000 | 0 | XFOIL ncrit=9
59 | 3000000 | 0.1 | JavaFoil+Calcfoil stall+Eppler ext transition
60 | 3000000 | 0.1 | XFOIL ncrit=9
61 | 3000000 | 0.25 | JavaFoil+Calcfoil stall+Eppler ext transition
62 | 3000000 | 0.25 | XFOIL ncrit=9
63 | 3000000 | 0.5 | JavaFoil+Calcfoil stall+Eppler ext transition
64 | 3000000 | 0.5 | XFOIL ncrit=9
65 | 4000000 | 0 | JavaFoil+Calcfoil stall+Eppler ext transition
66 | 4000000 | 0 | XFOIL ncrit=9
67 | 4000000 | 0.1 | JavaFoil+Calcfoil stall+Eppler ext transition
68 | 4000000 | 0.1 | XFOIL ncrit=9
69 | 4000000 | 0.25 | JavaFoil+Calcfoil stall+Eppler ext transition
70 | 4000000 | 0.25 | XFOIL ncrit=9
71 | 4000000 | 0.5 | JavaFoil+Calcfoil stall+Eppler ext transition
72 | 4000000 | 0.5 | XFOIL ncrit=9
73 | 5000000 | 0 | JavaFoil+Calcfoil stall+Eppler ext transition
74 | 5000000 | 0 | XFOIL ncrit=9
75 | 5000000 | 0.1 | JavaFoil+Calcfoil stall+Eppler ext transition
76 | 5000000 | 0.1 | XFOIL ncrit=9
77 | 5000000 | 0.25 | JavaFoil+Calcfoil stall+Eppler ext transition
78 | 5000000 | 0.25 | XFOIL ncrit=9
79 | 5000000 | 0.5 | JavaFoil+Calcfoil stall+Eppler ext transition
80 | 5000000 | 0.5 | XFOIL ncrit=9
81 | 6000000 | 0 | JavaFoil+Calcfoil stall+Eppler ext transition
82 | 6000000 | 0 | XFOIL ncrit=9
83 | 6000000 | 0.1 | JavaFoil+Calcfoil stall+Eppler ext transition
84 | 6000000 | 0.1 | XFOIL ncrit=9
85 | 6000000 | 0.25 | JavaFoil+Calcfoil stall+Eppler ext transition
86 | 6000000 | 0.25 | XFOIL ncrit=9
87 | 6000000 | 0.5 | JavaFoil+Calcfoil stall+Eppler ext transition
88 | 6000000 | 0.5 | XFOIL ncrit=9
89 | 7000000 | 0 | JavaFoil+Calcfoil stall+Eppler ext transition
90 | 7000000 | 0 | XFOIL ncrit=9
91 | 7000000 | 0.1 | JavaFoil+Calcfoil stall+Eppler ext transition
92 | 7000000 | 0.1 | XFOIL ncrit=9
93 | 7000000 | 0.25 | JavaFoil+Calcfoil stall+Eppler ext transition
94 | 7000000 | 0.25 | XFOIL ncrit=9
95 | 7000000 | 0.5 | JavaFoil+Calcfoil stall+Eppler ext transition
96 | 7000000 | 0.5 | XFOIL ncrit=9
97 | 8000000 | 0 | JavaFoil+Calcfoil stall+Eppler ext transition
98 | 8000000 | 0 | XFOIL ncrit=9
99 | 8000000 | 0.1 | JavaFoil+Calcfoil stall+Eppler ext transition
100 | 8000000 | 0.1 | XFOIL ncrit=9
101 | 8000000 | 0.25 | JavaFoil+Calcfoil stall+Eppler ext transition
102 | 8000000 | 0.25 | XFOIL ncrit=9
103 | 8000000 | 0.5 | JavaFoil+Calcfoil stall+Eppler ext transition
104 | 8000000 | 0.5 | XFOIL ncrit=9
105 | 10000000 | 0 | JavaFoil+Calcfoil stall+Eppler ext transition
106 | 10000000 | 0 | XFOIL ncrit=9
107 | 10000000 | 0.1 | JavaFoil+Calcfoil stall+Eppler ext transition
108 | 10000000 | 0.1 | XFOIL ncrit=9
109 | 10000000 | 0.25 | JavaFoil+Calcfoil stall+Eppler ext transition
110 | 10000000 | 0.25 | XFOIL ncrit=9
111 | 10000000 | 0.5 | JavaFoil+Calcfoil stall+Eppler ext transition
112 | 10000000 | 0.5 | XFOIL ncrit=9
113 | 12000000 | 0 | JavaFoil+Calcfoil stall+Eppler ext transition
114 | 12000000 | 0 | XFOIL ncrit=9
115 | 12000000 | 0.1 | JavaFoil+Calcfoil stall+Eppler ext transition
116 | 12000000 | 0.1 | XFOIL ncrit=9
117 | 12000000 | 0.25 | JavaFoil+Calcfoil stall+Eppler ext transition
118 | 12000000 | 0.25 | XFOIL ncrit=9
119 | 12000000 | 0.5 | JavaFoil+Calcfoil stall+Eppler ext transition
120 | 12000000 | 0.5 | XFOIL ncrit=9
121 | 14000000 | 0 | JavaFoil+Calcfoil stall+Eppler ext transition
122 | 14000000 | 0 | XFOIL ncrit=9
123 | 14000000 | 0.1 | JavaFoil+Calcfoil stall+Eppler ext transition
124 | 14000000 | 0.1 | XFOIL ncrit=9
125 | 14000000 | 0.25 | JavaFoil+Calcfoil stall+Eppler ext transition
126 | 14000000 | 0.25 | XFOIL ncrit=9
127 | 14000000 | 0.5 | JavaFoil+Calcfoil stall+Eppler ext transition
128 | 14000000 | 0.5 | XFOIL ncrit=9
129 | 16000000 | 0 | JavaFoil+Calcfoil stall+Eppler ext transition
130 | 16000000 | 0 | XFOIL ncrit=9
131 | 16000000 | 0.1 | JavaFoil+Calcfoil stall+Eppler ext transition
132 | 16000000 | 0.1 | XFOIL ncrit=9
133 | 16000000 | 0.25 | JavaFoil+Calcfoil stall+Eppler ext transition
134 | 16000000 | 0.25 | XFOIL ncrit=9
135 | 16000000 | 0.5 | JavaFoil+Calcfoil stall+Eppler ext transition
136 | 16000000 | 0.5 | XFOIL ncrit=9
137 | 18000000 | 0 | JavaFoil+Calcfoil stall+Eppler ext transition
138 | 18000000 | 0 | XFOIL ncrit=9
139 | 18000000 | 0.1 | JavaFoil+Calcfoil stall+Eppler ext transition
140 | 18000000 | 0.1 | XFOIL ncrit=9
141 | 18000000 | 0.25 | JavaFoil+Calcfoil stall+Eppler ext transition
142 | 18000000 | 0.25 | XFOIL ncrit=9
143 | 18000000 | 0.5 | JavaFoil+Calcfoil stall+Eppler ext transition
144 | 18000000 | 0.5 | XFOIL ncrit=9
145 | 20000000 | 0 | JavaFoil+Calcfoil stall+Eppler ext transition
146 | 20000000 | 0 | XFOIL ncrit=9
147 | 20000000 | 0.1 | JavaFoil+Calcfoil stall+Eppler ext transition
148 | 20000000 | 0.1 | XFOIL ncrit=9
149 | 20000000 | 0.25 | JavaFoil+Calcfoil stall+Eppler ext transition
150 | 20000000 | 0.25 | XFOIL ncrit=9
151 | 20000000 | 0.5 | JavaFoil+Calcfoil stall+Eppler ext transition
152 | 20000000 | 0.5 | XFOIL ncrit=9

## 1. Re 50k Mach 0.00 (1)
BIGFOIL.COM POLAR EXPORT
NACA65A116
NACA65A116 |  |  |  | Cl Max: | 1.056 | at alpha= | 13.5 | deg
JavaFoil+Calcfoil stall+Eppler ext transition |  |  |  | L/D Max: | 27.925 | at alpha= | 4.5 | deg
Re: | 50000 |  |  | Cd Min: | 0.01912 | at alpha= | 0 | deg
Mach: | 0 |  |  | Cl=0 at alpha= | -0.82203 | deg
|  |  |  | @ Cl=0.1, Cd= | 0.019127
|  |  |  | @ Cl=0.4, Cd= | 0.020509
|  |  |  | @ Cl=0.6, Cd= | 0.022449
alpha (deg) | Cl | Cd | Cm | Cl/Cd
-19.5 | -0.828 | 0.29783 | 0.007 | -2.779
-19 | -0.849 | 0.28415 | 0.006 | -2.987
-18.5 | -0.869 | 0.25983 | 0.006 | -3.345
-18 | -0.888 | 0.23984 | 0.006 | -3.703
-17.5 | -0.906 | 0.22736 | 0.006 | -3.984
-17 | -0.922 | 0.21262 | 0.005 | -4.335
-16.5 | -0.935 | 0.2032 | 0.005 | -4.603
-16 | -0.947 | 0.1834 | 0.005 | -5.162
-15.5 | -0.955 | 0.17624 | 0.004 | -5.422
-15 | -0.961 | 0.16388 | 0.004 | -5.866
-14.5 | -0.964 | 0.15003 | 0.004 | -6.426
-14 | -0.963 | 0.14322 | 0.003 | -6.726
-13.5 | -0.958 | 0.13213 | 0.003 | -7.252
-13 | -0.947 | 0.12432 | 0.003 | -7.619
-12.5 | -0.933 | 0.11637 | 0.002 | -8.018
-12 | -0.916 | 0.10741 | 0.002 | -8.526
-11.5 | -0.896 | 0.09913 | 0.002 | -9.033
-11 | -0.872 | 0.09327 | 0.001 | -9.351
-10.5 | -0.846 | 0.08693 | 0.001 | -9.737
-10 | -0.817 | 0.08155 | 0 | -10.024
-9.5 | -0.786 | 0.07559 | 0 | -10.398
-9 | -0.752 | 0.07075 | -0.001 | -10.633
-8.5 | -0.715 | 0.06692 | -0.001 | -10.689
-8 | -0.677 | 0.06227 | -0.002 | -10.866
-7.5 | -0.636 | 0.05845 | -0.002 | -10.882
-7 | -0.594 | 0.05489 | -0.003 | -10.817
-6.5 | -0.55 | 0.05177 | -0.003 | -10.624
-6 | -0.505 | 0.0488 | -0.004 | -10.346
-5.5 | -0.459 | 0.04612 | -0.004 | -9.943
-5 | -0.412 | 0.04361 | -0.005 | -9.441
-4.5 | -0.364 | 0.04152 | -0.006 | -8.758
-4 | -0.383 | 0.02115 | -0.012 | -18.126
-3.5 | -0.324 | 0.02072 | -0.013 | -15.644
-3 | -0.264 | 0.02037 | -0.014 | -12.984
-2.5 | -0.204 | 0.02004 | -0.015 | -10.201
-2 | -0.139 | 0.01992 | -0.015 | -6.96
-1.5 | -0.08 | 0.01968 | -0.016 | -4.071
-1 | -0.021 | 0.01948 | -0.017 | -1.092
-0.5 | 0.038 | 0.01927 | -0.018 | 1.977
0 | 0.098 | 0.01912 | -0.019 | 5.127
0.5 | 0.157 | 0.01933 | -0.02 | 8.143
1 | 0.216 | 0.01954 | -0.022 | 11.077
1.5 | 0.275 | 0.01977 | -0.023 | 13.916
2 | 0.333 | 0.02006 | -0.024 | 16.595
2.5 | 0.39 | 0.02043 | -0.025 | 19.106
3 | 0.447 | 0.02088 | -0.026 | 21.422
3.5 | 0.52 | 0.02171 | -0.028 | 23.971
4 | 0.579 | 0.02225 | -0.029 | 26.007
4.5 | 0.636 | 0.02279 | -0.03 | 27.925
5 | 0.573 | 0.04242 | -0.017 | 13.518
5.5 | 0.619 | 0.04513 | -0.017 | 13.722
6 | 0.664 | 0.04783 | -0.017 | 13.893
6.5 | 0.708 | 0.05072 | -0.017 | 13.969
7 | 0.751 | 0.05398 | -0.018 | 13.915
7.5 | 0.792 | 0.05779 | -0.018 | 13.712
8 | 0.832 | 0.06166 | -0.018 | 13.491
8.5 | 0.869 | 0.0655 | -0.019 | 13.274
9 | 0.906 | 0.06907 | -0.019 | 13.112
9.5 | 0.937 | 0.0747 | -0.019 | 12.544
10 | 0.964 | 0.08102 | -0.018 | 11.893
10.5 | 0.987 | 0.08639 | -0.017 | 11.427
11 | 1.008 | 0.09359 | -0.017 | 10.77
11.5 | 1.025 | 0.09986 | -0.017 | 10.267
12 | 1.039 | 0.10601 | -0.017 | 9.798
12.5 | 1.048 | 0.11425 | -0.017 | 9.174
13 | 1.054 | 0.12157 | -0.018 | 8.671
13.5 | 1.056 | 0.13133 | -0.018 | 8.041
14 | 1.054 | 0.14035 | -0.018 | 7.512
14.5 | 1.049 | 0.1556 | -0.018 | 6.744
15 | 1.041 | 0.16115 | -0.018 | 6.459
15.5 | 1.03 | 0.17687 | -0.019 | 5.821
16 | 1.016 | 0.18365 | -0.019 | 5.531
16.5 | 0.999 | 0.20632 | -0.019 | 4.843
17 | 0.981 | 0.21775 | -0.019 | 4.504
17.5 | 0.96 | 0.2266 | -0.019 | 4.238
18 | 0.938 | 0.24105 | -0.019 | 3.893
18.5 | 0.915 | 0.2653 | -0.019 | 3.451

## 2. Re 50k Mach 0.00 (2)
BIGFOIL.COM POLAR EXPORT
NACA65A116
NACA65A116 |  |  |  | Cl Max: | 1.0024 | at alpha= | 10.5 | deg
XFOIL ncrit=9 |  |  |  | L/D Max: | 21.9144 | at alpha= | 9 | deg
Re: | 50000 |  |  | Cd Min: | 0.17495 | at alpha= | 15.5 | deg
Mach: | 0 |  |  | Cl=0 at alpha= | 4.8325 | deg
|  |  |  | @ Cl=0.1, Cd= | 0.052665
|  |  |  | @ Cl=0.4, Cd= | 0.057534
|  |  |  | @ Cl=0.6, Cd= | 0.17495
alpha (deg) | Cl | Cd | Cm | Cl/Cd
-13.5 | -0.4521 | 0.15034 | -0.0272 | -3.0072
-13 | -0.429 | 0.14228 | -0.0274 | -3.0152
-12.5 | -0.4104 | 0.13529 | -0.0272 | -3.0335
-12 | -0.4044 | 0.12888 | -0.0274 | -3.1378
-11.5 | -0.5776 | 0.09228 | -0.057 | -6.2592
-11 | -0.7027 | 0.07701 | -0.0596 | -9.1248
-10.5 | -0.753 | 0.07044 | -0.0527 | -10.6899
-10 | -0.8248 | 0.06615 | -0.0392 | -12.4686
-9.5 | -0.9123 | 0.06326 | -0.0216 | -14.4214
-9 | -0.9307 | 0.05808 | -0.0123 | -16.0244
-8.5 | -0.9437 | 0.05342 | -0.003 | -17.6657
-8 | -0.9283 | 0.0482 | 0.002 | -19.2593
-7.5 | -0.9128 | 0.04417 | 0.0079 | -20.6656
-7 | -0.8885 | 0.04057 | 0.0128 | -21.9004
-6.5 | -0.8476 | 0.03759 | 0.0152 | -22.5486
-6 | -0.775 | 0.03464 | 0.0126 | -22.373
-5.5 | -0.7308 | 0.03246 | 0.0147 | -22.5139
-5 | -0.7335 | 0.02975 | 0.0237 | -24.6555
-4.5 | -0.3487 | 0.0503 | 0.0079 | -6.9324
-4 | -0.2958 | 0.04945 | 0.0053 | -5.9818
-3.5 | -0.2404 | 0.04838 | 0.0013 | -4.969
-3 | -0.1837 | 0.04731 | -0.0037 | -3.8829
-2.5 | -0.1343 | 0.04658 | -0.0079 | -2.8832
-2 | -0.0805 | 0.04602 | -0.0132 | -1.7492
-1.5 | -0.0515 | 0.04584 | -0.0139 | -1.1235
-1 | -0.0461 | 0.04567 | -0.0099 | -1.0094
-0.5 | -0.0404 | 0.04551 | -0.0059 | -0.88772
0 | -0.0349 | 0.04536 | -0.0019 | -0.7694
0.5 | -0.0299 | 0.04521 | 0.0022 | -0.66136
1 | -0.0258 | 0.04503 | 0.0065 | -0.57295
1.5 | -0.0233 | 0.04481 | 0.011 | -0.51997
2 | -0.0231 | 0.04451 | 0.0159 | -0.51898
2.5 | -0.0258 | 0.04407 | 0.0213 | -0.58543
3 | -0.032 | 0.04349 | 0.0273 | -0.7358
3.5 | -0.0374 | 0.04301 | 0.0335 | -0.86957
4 | -0.0306 | 0.04332 | 0.0377 | -0.70637
4.5 | -0.0139 | 0.04444 | 0.0401 | -0.31278
5 | 0.007 | 0.04607 | 0.0415 | 0.15194
5.5 | 0.0415 | 0.04885 | 0.0398 | 0.84954
6 | 0.1306 | 0.05466 | 0.0269 | 2.3893
6.5 | 0.3314 | 0.05728 | 0.007 | 5.7856
7 | 0.4125 | 0.05758 | 0.0051 | 7.1639
8 | 0.6846 | 0.03313 | 0.0232 | 20.6641
8.5 | 0.7666 | 0.03617 | 0.0212 | 21.1944
9 | 0.9169 | 0.04184 | 0.007 | 21.9144
9.5 | 0.969 | 0.04709 | 0.0071 | 20.5776
10 | 0.9749 | 0.05165 | 0.0142 | 18.8751
10.5 | 1.0024 | 0.05814 | 0.0169 | 17.2411
11 | 0.9848 | 0.06391 | 0.0256 | 15.4092
11.5 | 0.9615 | 0.07049 | 0.0335 | 13.6402
12 | 0.8348 | 0.07535 | 0.0476 | 11.079
12.5 | 0.7621 | 0.08685 | 0.0482 | 8.7749
13 | 0.5005 | 0.14098 | 0.0085 | 3.5501
13.5 | 0.5051 | 0.14804 | 0.0071 | 3.4119
14 | 0.5148 | 0.15482 | 0.006 | 3.3252
14.5 | 0.5261 | 0.16166 | 0.0048 | 3.2544
15 | 0.543 | 0.16865 | 0.0037 | 3.2197
15.5 | 0.5522 | 0.17495 | 0.0019 | 3.1563

## 3. Re 50k Mach 0.10 (1)
BIGFOIL.COM POLAR EXPORT
NACA65A116
NACA65A116 |  |  |  | Cl Max: | 1.044 | at alpha= | 13 | deg
JavaFoil+Calcfoil stall+Eppler ext transition |  |  |  | L/D Max: | 27.834 | at alpha= | 4.5 | deg
Re: | 50000 |  |  | Cd Min: | 0.01917 | at alpha= | 0 | deg
Mach: | 0.1 |  |  | Cl=0 at alpha= | -0.82203 | deg
|  |  |  | @ Cl=0.1, Cd= | 0.019174
|  |  |  | @ Cl=0.4, Cd= | 0.020595
|  |  |  | @ Cl=0.6, Cd= | 0.043988
alpha (deg) | Cl | Cd | Cm | Cl/Cd
-19 | -0.801 | 0.28803 | 0.007 | -2.781
-18.5 | -0.825 | 0.27177 | 0.006 | -3.036
-18 | -0.848 | 0.26074 | 0.006 | -3.252
-17.5 | -0.869 | 0.23437 | 0.006 | -3.709
-17 | -0.889 | 0.21985 | 0.005 | -4.044
-16.5 | -0.907 | 0.20531 | 0.005 | -4.415
-16 | -0.921 | 0.19158 | 0.005 | -4.81
-15.5 | -0.934 | 0.18012 | 0.004 | -5.184
-15 | -0.943 | 0.16696 | 0.004 | -5.648
-14.5 | -0.949 | 0.15498 | 0.004 | -6.123
-14 | -0.951 | 0.14906 | 0.003 | -6.382
-13.5 | -0.949 | 0.13766 | 0.003 | -6.891
-13 | -0.94 | 0.12529 | 0.003 | -7.501
-12.5 | -0.928 | 0.11764 | 0.002 | -7.885
-12 | -0.912 | 0.10816 | 0.002 | -8.433
-11.5 | -0.893 | 0.10101 | 0.002 | -8.845
-11 | -0.871 | 0.09466 | 0.001 | -9.202
-10.5 | -0.846 | 0.08767 | 0.001 | -9.654
-10 | -0.818 | 0.08183 | 0 | -9.995
-9.5 | -0.787 | 0.07635 | 0 | -10.312
-9 | -0.754 | 0.07063 | -0.001 | -10.673
-8.5 | -0.717 | 0.0672 | -0.001 | -10.677
-8 | -0.679 | 0.06237 | -0.002 | -10.884
-7.5 | -0.638 | 0.0585 | -0.002 | -10.914
-7 | -0.596 | 0.05493 | -0.003 | -10.854
-6.5 | -0.552 | 0.05187 | -0.003 | -10.649
-6 | -0.507 | 0.04884 | -0.004 | -10.384
-5.5 | -0.461 | 0.04628 | -0.004 | -9.957
-5 | -0.414 | 0.0437 | -0.005 | -9.465
-4.5 | -0.365 | 0.04162 | -0.006 | -8.779
-4 | -0.385 | 0.02122 | -0.012 | -18.144
-3.5 | -0.326 | 0.02079 | -0.013 | -15.663
-3 | -0.266 | 0.02043 | -0.014 | -13.009
-2.5 | -0.205 | 0.0201 | -0.015 | -10.219
-2 | -0.139 | 0.01998 | -0.015 | -6.97
-1.5 | -0.081 | 0.01975 | -0.016 | -4.079
-1 | -0.021 | 0.01954 | -0.017 | -1.094
-0.5 | 0.038 | 0.01933 | -0.018 | 1.979
0 | 0.099 | 0.01917 | -0.019 | 5.138
0.5 | 0.158 | 0.01938 | -0.021 | 8.159
1 | 0.217 | 0.01959 | -0.022 | 11.099
1.5 | 0.276 | 0.01983 | -0.023 | 13.939
2 | 0.334 | 0.02015 | -0.024 | 16.593
2.5 | 0.392 | 0.02053 | -0.025 | 19.1
3 | 0.449 | 0.02099 | -0.026 | 21.387
3.5 | 0.523 | 0.02178 | -0.028 | 24.001
4 | 0.581 | 0.02235 | -0.029 | 26.012
4.5 | 0.639 | 0.02297 | -0.03 | 27.834
5 | 0.576 | 0.0426 | -0.017 | 13.523
5.5 | 0.622 | 0.04526 | -0.017 | 13.746
6 | 0.667 | 0.04788 | -0.017 | 13.94
6.5 | 0.712 | 0.05082 | -0.018 | 14.001
7 | 0.754 | 0.05432 | -0.018 | 13.887
7.5 | 0.795 | 0.05788 | -0.018 | 13.742
8 | 0.835 | 0.06223 | -0.018 | 13.417
8.5 | 0.872 | 0.06619 | -0.019 | 13.177
9 | 0.908 | 0.06971 | -0.019 | 13.025
9.5 | 0.939 | 0.07542 | -0.019 | 12.451
10 | 0.964 | 0.08172 | -0.018 | 11.8
10.5 | 0.988 | 0.08726 | -0.018 | 11.318
11 | 1.006 | 0.09343 | -0.017 | 10.773
11.5 | 1.022 | 0.1003 | -0.017 | 10.191
12 | 1.034 | 0.10941 | -0.017 | 9.449
12.5 | 1.041 | 0.11839 | -0.017 | 8.794
13 | 1.044 | 0.12252 | -0.018 | 8.525
13.5 | 1.044 | 0.13479 | -0.018 | 7.743
14 | 1.039 | 0.14592 | -0.018 | 7.119
14.5 | 1.031 | 0.15977 | -0.018 | 6.45
15 | 1.019 | 0.16994 | -0.018 | 5.995
15.5 | 1.004 | 0.17853 | -0.019 | 5.622
16 | 0.986 | 0.1984 | -0.019 | 4.968
16.5 | 0.965 | 0.20848 | -0.019 | 4.63
17 | 0.943 | 0.23135 | -0.019 | 4.075
17.5 | 0.919 | 0.24367 | -0.019 | 3.77
18 | 0.893 | 0.25241 | -0.019 | 3.537

## 4. Re 50k Mach 0.10 (2)
BIGFOIL.COM POLAR EXPORT
NACA65A116
NACA65A116 |  |  |  | Cl Max: | 0.9769 | at alpha= | 11 | deg
XFOIL ncrit=9 |  |  |  | L/D Max: | 21.6655 | at alpha= | 9 | deg
Re: | 50000 |  |  | Cd Min: | 0.18298 | at alpha= | 16 | deg
Mach: | 0.1 |  |  | Cl=0 at alpha= | 4.843 | deg
|  |  |  | @ Cl=0.1, Cd= | 0.052678
|  |  |  | @ Cl=0.4, Cd= | 0.056416
|  |  |  | @ Cl=0.6, Cd= | 0.18298
alpha (deg) | Cl | Cd | Cm | Cl/Cd
-13.5 | -0.4488 | 0.15055 | -0.0274 | -2.9811
-13 | -0.4265 | 0.14264 | -0.0276 | -2.99
-12.5 | -0.4088 | 0.1357 | -0.0275 | -3.0125
-12 | -0.4029 | 0.1293 | -0.0277 | -3.116
-11.5 | -0.5717 | 0.09362 | -0.057 | -6.1066
-11 | -0.6859 | 0.07784 | -0.0608 | -8.8117
-10.5 | -0.7374 | 0.07082 | -0.0549 | -10.4123
-10 | -0.8116 | 0.06662 | -0.0416 | -12.1825
-9.5 | -0.8887 | 0.06295 | -0.026 | -14.1176
-9 | -0.9265 | 0.05887 | -0.0139 | -15.7381
-8.5 | -0.9418 | 0.05422 | -0.0045 | -17.37
-8 | -0.9276 | 0.04893 | 0.0007 | -18.9577
-7.5 | -0.9145 | 0.04481 | 0.0069 | -20.4084
-7 | -0.8946 | 0.04126 | 0.0126 | -21.682
-6.5 | -0.8519 | 0.03801 | 0.0146 | -22.4125
-6 | -0.7812 | 0.03502 | 0.0125 | -22.3073
-5.5 | -0.7322 | 0.0328 | 0.0139 | -22.3232
-5 | -0.7314 | 0.03024 | 0.0224 | -24.1865
-4.5 | -0.7692 | 0.02878 | 0.0428 | -26.7269
-4 | -0.2952 | 0.04965 | 0.0049 | -5.9456
-3.5 | -0.2418 | 0.04859 | 0.0013 | -4.9763
-3 | -0.1888 | 0.04759 | -0.003 | -3.9672
-2.5 | -0.1425 | 0.04693 | -0.0066 | -3.0364
-2 | -0.0864 | 0.04626 | -0.0122 | -1.8677
-1.5 | -0.0519 | 0.04609 | -0.0139 | -1.1261
-1 | -0.0464 | 0.04592 | -0.01 | -1.0105
-0.5 | -0.0405 | 0.04577 | -0.006 | -0.88486
0 | -0.0349 | 0.04561 | -0.002 | -0.76518
0.5 | -0.0297 | 0.04546 | 0.0021 | -0.65332
1 | -0.0254 | 0.04529 | 0.0064 | -0.56083
1.5 | -0.0226 | 0.04508 | 0.0109 | -0.50133
2 | -0.022 | 0.0448 | 0.0158 | -0.49107
2.5 | -0.0243 | 0.04438 | 0.0211 | -0.54754
3 | -0.0302 | 0.04383 | 0.0271 | -0.68903
3.5 | -0.0359 | 0.04332 | 0.0333 | -0.82872
4 | -0.0303 | 0.04357 | 0.0377 | -0.69543
4.5 | -0.0142 | 0.04465 | 0.0402 | -0.31803
5 | 0.0065 | 0.04628 | 0.0417 | 0.14045
5.5 | 0.0438 | 0.04916 | 0.0393 | 0.89097
6 | 0.1339 | 0.0548 | 0.0264 | 2.4434
6.5 | 0.3552 | 0.05757 | 0.0046 | 6.1699
7 | 0.4786 | 0.05439 | 0.0017 | 8.7994
7.5 | 0.6862 | 0.03454 | 0.0074 | 19.8668
8 | 0.6834 | 0.03354 | 0.0242 | 20.3757
9 | 0.9184 | 0.04239 | 0.008 | 21.6655
9.5 | 0.9668 | 0.04769 | 0.0087 | 20.2726
10 | 0.969 | 0.05229 | 0.0163 | 18.5313
10.5 | 0.9708 | 0.05761 | 0.0229 | 16.8512
11 | 0.9769 | 0.0647 | 0.0276 | 15.0989
11.5 | 0.9042 | 0.06863 | 0.0415 | 13.175
12 | 0.8142 | 0.07678 | 0.0487 | 10.6043
12.5 | 0.751 | 0.0885 | 0.0483 | 8.4859
13 | 0.6622 | 0.10977 | 0.0385 | 6.0326
13.5 | 0.5039 | 0.14848 | 0.0073 | 3.3937
14 | 0.5138 | 0.15528 | 0.0061 | 3.3089
14.5 | 0.5251 | 0.16213 | 0.0049 | 3.2388
15 | 0.5417 | 0.16909 | 0.0038 | 3.2036
15.5 | 0.5511 | 0.1754 | 0.0019 | 3.142
16 | 0.5714 | 0.18298 | 0.0008 | 3.1227

## 5. Re 50k Mach 0.25 (1)
BIGFOIL.COM POLAR EXPORT
NACA65A116
NACA65A116 |  |  |  | Cl Max: | 0.991 | at alpha= | 11.5 | deg
JavaFoil+Calcfoil stall+Eppler ext transition |  |  |  | L/D Max: | 27.858 | at alpha= | 4.5 | deg
Re: | 50000 |  |  | Cd Min: | 0.01947 | at alpha= | 0 | deg
Mach: | 0.25 |  |  | Cl=0 at alpha= | -0.81967 | deg
|  |  |  | @ Cl=0.1, Cd= | 0.019474
|  |  |  | @ Cl=0.4, Cd= | 0.020946
|  |  |  | @ Cl=0.6, Cd= | 0.043669
alpha (deg) | Cl | Cd | Cm | Cl/Cd
-17.5 | -0.535 | 0.37585 | 0.006 | -1.422
-17 | -0.593 | 0.31841 | 0.005 | -1.861
-16.5 | -0.647 | 0.28328 | 0.005 | -2.283
-16 | -0.697 | 0.25228 | 0.005 | -2.762
-15.5 | -0.742 | 0.23657 | 0.004 | -3.136
-15 | -0.782 | 0.21388 | 0.004 | -3.656
-14.5 | -0.816 | 0.18934 | 0.004 | -4.31
-14 | -0.844 | 0.16645 | 0.003 | -5.071
-13.5 | -0.864 | 0.15438 | 0.003 | -5.596
-13 | -0.873 | 0.14413 | 0.003 | -6.06
-12.5 | -0.877 | 0.13367 | 0.002 | -6.563
-12 | -0.875 | 0.11908 | 0.002 | -7.352
-11.5 | -0.868 | 0.10925 | 0.002 | -7.948
-11 | -0.856 | 0.10126 | 0.001 | -8.452
-10.5 | -0.839 | 0.09221 | 0.001 | -9.093
-10 | -0.816 | 0.08569 | 0 | -9.529
-9.5 | -0.791 | 0.07899 | 0 | -10.011
-9 | -0.761 | 0.07345 | -0.001 | -10.361
-8.5 | -0.728 | 0.06805 | -0.001 | -10.696
-8 | -0.691 | 0.06405 | -0.002 | -10.784
-7.5 | -0.651 | 0.05974 | -0.002 | -10.9
-7 | -0.609 | 0.05622 | -0.003 | -10.839
-6.5 | -0.565 | 0.05268 | -0.003 | -10.734
-6 | -0.52 | 0.04967 | -0.004 | -10.465
-5.5 | -0.473 | 0.0468 | -0.004 | -10.1
-5 | -0.424 | 0.04419 | -0.005 | -9.602
-4.5 | -0.375 | 0.04206 | -0.006 | -8.916
-4 | -0.325 | 0.03996 | -0.007 | -8.142
-3.5 | -0.334 | 0.02118 | -0.013 | -15.769
-3 | -0.273 | 0.02079 | -0.014 | -13.108
-2.5 | -0.211 | 0.02043 | -0.015 | -10.311
-2 | -0.143 | 0.02039 | -0.016 | -7.001
-1.5 | -0.083 | 0.02011 | -0.017 | -4.105
-1 | -0.022 | 0.01989 | -0.018 | -1.101
-0.5 | 0.039 | 0.01972 | -0.019 | 1.987
0 | 0.101 | 0.01947 | -0.02 | 5.189
0.5 | 0.162 | 0.01969 | -0.021 | 8.235
1 | 0.223 | 0.01996 | -0.022 | 11.17
1.5 | 0.283 | 0.02022 | -0.023 | 14.018
2 | 0.343 | 0.02055 | -0.024 | 16.68
2.5 | 0.402 | 0.02096 | -0.025 | 19.174
3 | 0.476 | 0.02172 | -0.027 | 21.892
3.5 | 0.536 | 0.02222 | -0.028 | 24.133
4 | 0.596 | 0.02285 | -0.029 | 26.089
4.5 | 0.655 | 0.02352 | -0.031 | 27.858
5 | 0.591 | 0.04316 | -0.017 | 13.689
5.5 | 0.638 | 0.04582 | -0.017 | 13.922
6 | 0.684 | 0.04868 | -0.018 | 14.051
6.5 | 0.729 | 0.05194 | -0.018 | 14.026
7 | 0.771 | 0.05552 | -0.018 | 13.891
7.5 | 0.812 | 0.05959 | -0.019 | 13.624
8 | 0.85 | 0.06402 | -0.019 | 13.276
8.5 | 0.885 | 0.06848 | -0.019 | 12.93
9 | 0.918 | 0.0728 | -0.019 | 12.608
9.5 | 0.945 | 0.07803 | -0.019 | 12.109
10 | 0.964 | 0.08507 | -0.018 | 11.333
10.5 | 0.979 | 0.09302 | -0.017 | 10.524
11 | 0.988 | 0.10296 | -0.017 | 9.599
11.5 | 0.991 | 0.10906 | -0.017 | 9.089
12 | 0.988 | 0.11851 | -0.017 | 8.334
12.5 | 0.977 | 0.13177 | -0.017 | 7.413
13 | 0.959 | 0.13959 | -0.017 | 6.872
13.5 | 0.935 | 0.15426 | -0.018 | 6.059
14 | 0.903 | 0.17426 | -0.018 | 5.184
14.5 | 0.865 | 0.18791 | -0.018 | 4.606
15 | 0.822 | 0.20971 | -0.018 | 3.919
15.5 | 0.773 | 0.22536 | -0.018 | 3.428
16 | 0.719 | 0.25445 | -0.018 | 2.824
16.5 | 0.66 | 0.28945 | -0.018 | 2.281

## 6. Re 50k Mach 0.25 (2)
BIGFOIL.COM POLAR EXPORT
NACA65A116
NACA65A116 |  |  |  | Cl Max: | 0.9492 | at alpha= | 9.5 | deg
XFOIL ncrit=9 |  |  |  | L/D Max: | 21.2496 | at alpha= | 7.5 | deg
Re: | 50000 |  |  | Cd Min: | 0.16468 | at alpha= | 14.5 | deg
Mach: | 0.25 |  |  | Cl=0 at alpha= | 4.8942 | deg
|  |  |  | @ Cl=0.1, Cd= | 0.052866
|  |  |  | @ Cl=0.4, Cd= | 0.056166
|  |  |  | @ Cl=0.6, Cd= | 0.16468
alpha (deg) | Cl | Cd | Cm | Cl/Cd
-12.5 | -0.4009 | 0.13795 | -0.0289 | -2.9061
-12 | -0.3956 | 0.13158 | -0.0292 | -3.0065
-11.5 | -0.3964 | 0.12536 | -0.0293 | -3.1621
-11 | -0.6304 | 0.0836 | -0.0637 | -7.5407
-10.5 | -0.6666 | 0.07495 | -0.0619 | -8.8939
-10 | -0.7282 | 0.06856 | -0.0549 | -10.6214
-9.5 | -0.8022 | 0.0651 | -0.0412 | -12.3226
-9 | -0.8601 | 0.06127 | -0.0281 | -14.0379
-8.5 | -0.8953 | 0.05705 | -0.0169 | -15.6933
-8 | -0.9132 | 0.0527 | -0.0073 | -17.3283
-7.5 | -0.9169 | 0.04833 | 0.001 | -18.9717
-7 | -0.9122 | 0.04461 | 0.0088 | -20.4483
-6.5 | -0.8744 | 0.04055 | 0.0117 | -21.5635
-6 | -0.8176 | 0.03725 | 0.0123 | -21.949
-5.5 | -0.7451 | 0.03466 | 0.0107 | -21.4974
-5 | -0.7275 | 0.0324 | 0.0171 | -22.4537
-4.5 | -0.753 | 0.0288 | 0.0301 | -26.1458
-4 | -0.3237 | 0.05113 | 0.0079 | -6.3309
-3.5 | -0.2715 | 0.05011 | 0.005 | -5.4181
-3 | -0.2167 | 0.04911 | 0.0008 | -4.4125
-2.5 | -0.1674 | 0.04833 | -0.0029 | -3.4637
-2 | -0.1169 | 0.04772 | -0.0072 | -2.4497
-1.5 | -0.0564 | 0.04748 | -0.0137 | -1.1879
-1 | -0.0479 | 0.04731 | -0.0102 | -1.0125
-0.5 | -0.0411 | 0.04714 | -0.0062 | -0.87187
0 | -0.0346 | 0.04699 | -0.0022 | -0.73633
0.5 | -0.0284 | 0.04686 | 0.0019 | -0.60606
1 | -0.023 | 0.04672 | 0.0061 | -0.49229
1.5 | -0.0189 | 0.04656 | 0.0106 | -0.40593
2 | -0.0168 | 0.04636 | 0.0153 | -0.36238
2.5 | -0.0171 | 0.04604 | 0.0204 | -0.37142
3 | -0.0208 | 0.04563 | 0.0261 | -0.45584
3.5 | -0.0269 | 0.04511 | 0.0323 | -0.59632
4 | -0.0269 | 0.04505 | 0.0376 | -0.59711
4.5 | -0.0149 | 0.04589 | 0.0408 | -0.32469
5 | 0.004 | 0.04742 | 0.0427 | 0.084353
5.5 | 0.0744 | 0.05232 | 0.0335 | 1.422
6 | 0.2962 | 0.05705 | 0.0074 | 5.1919
6.5 | 0.3522 | 0.05845 | 0.0071 | 6.0257
7 | 0.5498 | 0.04901 | 0.0037 | 11.2181
7.5 | 0.6836 | 0.03217 | 0.0204 | 21.2496
8 | 0.6831 | 0.0356 | 0.0289 | 19.1882
8.5 | 0.8314 | 0.03966 | 0.019 | 20.9632
9 | 0.9154 | 0.04523 | 0.0151 | 20.2388
9.5 | 0.9492 | 0.05085 | 0.018 | 18.6667
10 | 0.9295 | 0.0554 | 0.0278 | 16.778
10.5 | 0.8973 | 0.06038 | 0.0379 | 14.8609
11 | 0.854 | 0.06635 | 0.0461 | 12.8711
11.5 | 0.798 | 0.07415 | 0.0508 | 10.762
12 | 0.7487 | 0.08444 | 0.0511 | 8.8667
13.5 | 0.4983 | 0.15085 | 0.0082 | 3.3033
14 | 0.5092 | 0.15775 | 0.0069 | 3.2279
14.5 | 0.5209 | 0.16468 | 0.0054 | 3.1631

## 7. Re 50k Mach 0.50 (1)
BIGFOIL.COM POLAR EXPORT
NACA65A116
NACA65A116 |  |  |  | Cl Max: | 1.157 | at alpha= | 20 | deg
JavaFoil+Calcfoil stall+Eppler ext transition |  |  |  | L/D Max: | 24.192 | at alpha= | 3.5 | deg
Re: | 50000 |  |  | Cd Min: | 0.02094 | at alpha= | 0 | deg
Mach: | 0.5 |  |  | Cl=0 at alpha= | -0.8209 | deg
|  |  |  | @ Cl=0.1, Cd= | 0.021008
|  |  |  | @ Cl=0.4, Cd= | 0.02263
|  |  |  | @ Cl=0.6, Cd= | 0.042819
alpha (deg) | Cl | Cd | Cm | Cl/Cd
-20 | -1.069 | 0.43387 | 0.013 | -2.463
-19.5 | -1.042 | 0.42947 | 0.013 | -2.426
-19 | -1.015 | 0.41557 | 0.012 | -2.442
-18.5 | -0.988 | 0.40855 | 0.011 | -2.419
-18 | -0.958 | 0.40173 | 0.01 | -2.385
-17.5 | -0.931 | 0.39881 | 0.01 | -2.335
-17 | -0.904 | 0.40276 | 0.009 | -2.245
-16.5 | -0.877 | 0.37313 | 0.008 | -2.351
-16 | -0.85 | 0.36825 | 0.008 | -2.308
-15.5 | -0.823 | 0.34699 | 0.007 | -2.372
-15 | -0.794 | 0.33359 | 0.006 | -2.38
-14.5 | -0.766 | 0.32775 | 0.006 | -2.338
-14 | -0.739 | 0.30522 | 0.005 | -2.42
-13.5 | -0.711 | 0.30028 | 0.005 | -2.369
-13 | -0.684 | 0.32742 | 0.004 | -2.088
-12.5 | -0.656 | 0.29101 | 0.003 | -2.255
-12 | -0.627 | 0.26307 | 0.003 | -2.384
-11.5 | -0.599 | 0.27919 | 0.002 | -2.147
-11 | -0.572 | 0.25546 | 0.002 | -2.238
-10.5 | -0.544 | 0.27333 | 0.001 | -1.99
-10 | -0.515 | 0.20859 | 0 | -2.47
-9.5 | -0.487 | 0.19604 | 0 | -2.484
-9 | -0.459 | 0.16475 | 0 | -2.787
-8.5 | -0.628 | 0.09457 | -0.001 | -6.64
-8 | -0.68 | 0.07932 | -0.001 | -8.567
-7.5 | -0.676 | 0.06968 | -0.002 | -9.703
-7 | -0.651 | 0.06394 | -0.003 | -10.176
-6.5 | -0.614 | 0.05807 | -0.003 | -10.572
-6 | -0.57 | 0.0537 | -0.004 | -10.624
-5.5 | -0.522 | 0.04993 | -0.005 | -10.458
-5 | -0.471 | 0.04661 | -0.006 | -10.095
-4.5 | -0.416 | 0.04414 | -0.006 | -9.436
-4 | -0.362 | 0.04169 | -0.007 | -8.676
-3.5 | -0.306 | 0.03958 | -0.008 | -7.74
-3 | -0.302 | 0.02243 | -0.015 | -13.471
-2.5 | -0.234 | 0.02195 | -0.017 | -10.653
-2 | -0.165 | 0.02152 | -0.018 | -7.651
-1.5 | -0.091 | 0.02183 | -0.018 | -4.183
-1 | -0.024 | 0.02152 | -0.019 | -1.128
-0.5 | 0.043 | 0.02133 | -0.02 | 2.035
0 | 0.112 | 0.02094 | -0.022 | 5.349
0.5 | 0.18 | 0.0212 | -0.023 | 8.473
1 | 0.247 | 0.02151 | -0.024 | 11.483
1.5 | 0.314 | 0.02194 | -0.025 | 14.296
2 | 0.379 | 0.02243 | -0.026 | 16.895
2.5 | 0.444 | 0.02305 | -0.028 | 19.267
3 | 0.527 | 0.02371 | -0.03 | 22.24
3.5 | 0.593 | 0.02453 | -0.031 | 24.192
4 | 0.549 | 0.0405 | -0.018 | 13.546
4.5 | 0.602 | 0.04291 | -0.018 | 14.031
5 | 0.655 | 0.04571 | -0.018 | 14.319
5.5 | 0.705 | 0.04897 | -0.019 | 14.395
6 | 0.751 | 0.05284 | -0.019 | 14.211
6.5 | 0.792 | 0.0571 | -0.019 | 13.87
7 | 0.826 | 0.06382 | -0.019 | 12.938
7.5 | 0.848 | 0.06879 | -0.019 | 12.328
8 | 0.848 | 0.07815 | -0.016 | 10.856
8.5 | 0.806 | 0.09633 | -0.016 | 8.364
9 | 0.55 | 0.19293 | -0.016 | 2.849
9.5 | 0.577 | 0.18574 | -0.017 | 3.108
10 | 0.606 | 0.22975 | -0.019 | 2.636
10.5 | 0.634 | 0.24619 | -0.021 | 2.573
11 | 0.662 | 0.25635 | -0.023 | 2.582
11.5 | 0.689 | 0.26103 | -0.023 | 2.641
12 | 0.717 | 0.27818 | -0.024 | 2.577
12.5 | 0.746 | 0.32546 | -0.026 | 2.291
13 | 0.773 | 0.32627 | -0.027 | 2.369
13.5 | 0.8 | 0.32991 | -0.027 | 2.425
14 | 0.827 | 0.32542 | -0.028 | 2.542
14.5 | 0.854 | 0.32625 | -0.029 | 2.619
15 | 0.884 | 0.37168 | -0.031 | 2.378
15.5 | 0.911 | 0.37304 | -0.032 | 2.441
16 | 0.938 | 0.37698 | -0.032 | 2.487
16.5 | 0.965 | 0.36539 | -0.033 | 2.64
17 | 0.991 | 0.39443 | -0.033 | 2.513
17.5 | 1.018 | 0.39214 | -0.034 | 2.597
18 | 1.048 | 0.40364 | -0.036 | 2.596
18.5 | 1.074 | 0.41319 | -0.037 | 2.6
19 | 1.101 | 0.43532 | -0.038 | 2.528
19.5 | 1.127 | 0.43459 | -0.038 | 2.594
20 | 1.157 | 0.46918 | -0.041 | 2.467

## 8. Re 50k Mach 0.50 (2)
BIGFOIL.COM POLAR EXPORT
NACA65A116
NACA65A116 |  |  |  | Cl Max: | 0.7619 | at alpha= | 8.5 | deg
XFOIL ncrit=9 |  |  |  | L/D Max: | 17.3248 | at alpha= | 7 | deg
Re: | 50000 |  |  | Cd Min: | 0.16094 | at alpha= | 13.5 | deg
Mach: | 0.5 |  |  | Cl=0 at alpha= | 0.43451 | deg
|  |  |  | @ Cl=0.1, Cd= | 0.054036
|  |  |  | @ Cl=0.4, Cd= | 0.060643
|  |  |  | @ Cl=0.6, Cd= | 0.16094
alpha (deg) | Cl | Cd | Cm | Cl/Cd
-11 | -0.443 | 0.11491 | -0.0533 | -3.8552
-10.5 | -0.4438 | 0.10623 | -0.0542 | -4.1777
-10 | -0.4994 | 0.09267 | -0.0609 | -5.389
-9.5 | -0.5355 | 0.0831 | -0.0617 | -6.444
-9 | -0.5912 | 0.07462 | -0.0601 | -7.9228
-8.5 | -0.6565 | 0.06802 | -0.0548 | -9.6516
-8 | -0.7244 | 0.06322 | -0.046 | -11.4584
-7.5 | -0.7891 | 0.05965 | -0.034 | -13.2288
-7 | -0.8414 | 0.05609 | -0.0215 | -15.0009
-6.5 | -0.8759 | 0.05205 | -0.0103 | -16.828
-6 | -0.8841 | 0.0477 | -0.0012 | -18.5346
-5.5 | -0.8534 | 0.04348 | 0.0039 | -19.6274
-5 | -0.7634 | 0.03982 | 0.0021 | -19.1713
-4.5 | -0.7313 | 0.0372 | 0.0079 | -19.6586
-4 | -0.7501 | 0.03414 | 0.0204 | -21.9713
-3.5 | -0.3744 | 0.05637 | 0.0152 | -6.6418
-3 | -0.3107 | 0.05534 | 0.0118 | -5.6144
-2.5 | -0.2595 | 0.05442 | 0.0094 | -4.7685
-2 | -0.2098 | 0.05367 | 0.0067 | -3.9091
-1.5 | -0.158 | 0.05305 | 0.003 | -2.9783
-1 | -0.1058 | 0.05284 | -0.0009 | -2.0023
-0.5 | -0.0473 | 0.05303 | -0.0064 | -0.89195
0 | -0.0345 | 0.05295 | -0.0029 | -0.65156
0.5 | 0.0052 | 0.05281 | -0.0047 | 0.098466
1 | 0.0413 | 0.05304 | -0.0057 | 0.77866
1.5 | 0.0727 | 0.05347 | -0.0058 | 1.3596
2 | 0.1031 | 0.0541 | -0.0056 | 1.9057
2.5 | 0.132 | 0.05489 | -0.005 | 2.4048
3 | 0.1662 | 0.05598 | -0.0053 | 2.9689
3.5 | 0.196 | 0.05703 | -0.0044 | 3.4368
4 | 0.2315 | 0.05829 | -0.004 | 3.9715
4.5 | 0.2615 | 0.05948 | -0.0023 | 4.3964
5 | 0.292 | 0.06059 | 0.0001 | 4.8193
5.5 | 0.3237 | 0.06167 | 0.0032 | 5.2489
6 | 0.3629 | 0.06261 | 0.0064 | 5.7962
6.5 | 0.5321 | 0.05364 | 0.0098 | 9.9198
7 | 0.6599 | 0.03809 | 0.0306 | 17.3248
7.5 | 0.6708 | 0.04081 | 0.0392 | 16.4371
8 | 0.72 | 0.04422 | 0.0434 | 16.2822
8.5 | 0.7619 | 0.0491 | 0.0467 | 15.5173
9 | 0.7564 | 0.05491 | 0.052 | 13.7753
9.5 | 0.7181 | 0.06221 | 0.0563 | 11.5432
10 | 0.6648 | 0.072 | 0.0568 | 9.2333
10.5 | 0.6052 | 0.085 | 0.0527 | 7.12
11 | 0.5656 | 0.09884 | 0.0465 | 5.7224
11.5 | 0.5469 | 0.11124 | 0.0412 | 4.9164
12 | 0.534 | 0.12286 | 0.0362 | 4.3464
12.5 | 0.519 | 0.13487 | 0.03 | 3.8482
13 | 0.478 | 0.15374 | 0.0144 | 3.1091
13.5 | 0.4864 | 0.16094 | 0.0118 | 3.0222

## 9. Re 100k Mach 0.00 (1)
BIGFOIL.COM POLAR EXPORT
NACA65A116
NACA65A116 |  |  |  | Cl Max: | 1.056 | at alpha= | 13.5 | deg
JavaFoil+Calcfoil stall+Eppler ext transition |  |  |  | L/D Max: | 37.438 | at alpha= | 5.5 | deg
Re: | 100000 |  |  | Cd Min: | 0.01394 | at alpha= | -0.5 | deg
Mach: | 0 |  |  | Cl=0 at alpha= | -0.81967 | deg
|  |  |  | @ Cl=0.1, Cd= | 0.01403
|  |  |  | @ Cl=0.4, Cd= | 0.014555
|  |  |  | @ Cl=0.6, Cd= | 0.018533
alpha (deg) | Cl | Cd | Cm | Cl/Cd
-19.5 | -0.828 | 0.24917 | 0.007 | -3.322
-19 | -0.849 | 0.23558 | 0.007 | -3.603
-18.5 | -0.869 | 0.2174 | 0.006 | -3.999
-18 | -0.888 | 0.20532 | 0.006 | -4.327
-17.5 | -0.906 | 0.1933 | 0.006 | -4.687
-17 | -0.922 | 0.18614 | 0.005 | -4.952
-16.5 | -0.935 | 0.17348 | 0.005 | -5.392
-16 | -0.947 | 0.1621 | 0.005 | -5.841
-15.5 | -0.956 | 0.15304 | 0.004 | -6.244
-15 | -0.961 | 0.14369 | 0.004 | -6.691
-14.5 | -0.964 | 0.13233 | 0.004 | -7.286
-14 | -0.963 | 0.12612 | 0.003 | -7.639
-13.5 | -0.958 | 0.11809 | 0.003 | -8.116
-13 | -0.947 | 0.10947 | 0.003 | -8.654
-12.5 | -0.933 | 0.10273 | 0.002 | -9.085
-12 | -0.917 | 0.09619 | 0.002 | -9.529
-11.5 | -0.897 | 0.08952 | 0.002 | -10.018
-11 | -0.874 | 0.08392 | 0.001 | -10.411
-10.5 | -0.848 | 0.0779 | 0.001 | -10.885
-10 | -0.819 | 0.07313 | 0 | -11.201
-9.5 | -0.788 | 0.06788 | 0 | -11.606
-9 | -0.754 | 0.06357 | -0.001 | -11.86
-8.5 | -0.716 | 0.06042 | -0.001 | -11.851
-8 | -0.677 | 0.0564 | -0.002 | -12.011
-7.5 | -0.637 | 0.05294 | -0.002 | -12.027
-7 | -0.594 | 0.04962 | -0.003 | -11.978
-6.5 | -0.551 | 0.04681 | -0.003 | -11.76
-6 | -0.505 | 0.04424 | -0.004 | -11.427
-5.5 | -0.459 | 0.04182 | -0.005 | -10.986
-5 | -0.413 | 0.0393 | -0.005 | -10.501
-4.5 | -0.443 | 0.01776 | -0.011 | -24.969
-4 | -0.385 | 0.01731 | -0.012 | -22.217
-3.5 | -0.325 | 0.01696 | -0.013 | -19.183
-3 | -0.267 | 0.01653 | -0.014 | -16.165
-2.5 | -0.206 | 0.01627 | -0.015 | -12.687
-2 | -0.143 | 0.01421 | -0.016 | -10.036
-1.5 | -0.082 | 0.01407 | -0.017 | -5.858
-1 | -0.022 | 0.01399 | -0.018 | -1.562
-0.5 | 0.039 | 0.01394 | -0.019 | 2.802
0 | 0.1 | 0.01403 | -0.02 | 7.111
0.5 | 0.16 | 0.01403 | -0.021 | 11.421
1 | 0.221 | 0.01408 | -0.022 | 15.67
1.5 | 0.281 | 0.01422 | -0.023 | 19.74
2 | 0.34 | 0.01438 | -0.025 | 23.634
2.5 | 0.399 | 0.01455 | -0.026 | 27.419
3 | 0.457 | 0.01482 | -0.026 | 30.831
3.5 | 0.522 | 0.01787 | -0.028 | 29.193
4 | 0.58 | 0.01835 | -0.029 | 31.622
4.5 | 0.638 | 0.01888 | -0.03 | 33.814
5 | 0.696 | 0.01948 | -0.031 | 35.711
5.5 | 0.752 | 0.02008 | -0.032 | 37.438
6 | 0.666 | 0.04328 | -0.018 | 15.395
6.5 | 0.709 | 0.04615 | -0.018 | 15.372
7 | 0.752 | 0.04925 | -0.018 | 15.27
7.5 | 0.793 | 0.05232 | -0.019 | 15.164
8 | 0.833 | 0.05585 | -0.019 | 14.91
8.5 | 0.87 | 0.0594 | -0.019 | 14.653
9 | 0.908 | 0.06244 | -0.021 | 14.55
9.5 | 0.939 | 0.06727 | -0.021 | 13.964
10 | 0.966 | 0.07311 | -0.02 | 13.211
10.5 | 0.99 | 0.07807 | -0.02 | 12.675
11 | 1.01 | 0.08394 | -0.019 | 12.032
11.5 | 1.027 | 0.08955 | -0.019 | 11.469
12 | 1.04 | 0.09568 | -0.019 | 10.866
12.5 | 1.048 | 0.10227 | -0.018 | 10.252
13 | 1.054 | 0.10884 | -0.018 | 9.687
13.5 | 1.056 | 0.11502 | -0.018 | 9.182
14 | 1.055 | 0.12668 | -0.018 | 8.325
14.5 | 1.049 | 0.13617 | -0.019 | 7.707
15 | 1.041 | 0.1439 | -0.019 | 7.235
15.5 | 1.03 | 0.15286 | -0.019 | 6.737
16 | 1.016 | 0.16443 | -0.02 | 6.178
16.5 | 0.999 | 0.17379 | -0.019 | 5.751
17 | 0.981 | 0.18548 | -0.02 | 5.288
17.5 | 0.961 | 0.19372 | -0.02 | 4.958
18 | 0.939 | 0.21062 | -0.02 | 4.457
18.5 | 0.916 | 0.2236 | -0.02 | 4.095

## 10. Re 100k Mach 0.00 (2)
BIGFOIL.COM POLAR EXPORT
NACA65A116
NACA65A116 |  |  |  | Cl Max: | 1.024 | at alpha= | 10.5 | deg
XFOIL ncrit=9 |  |  |  | L/D Max: | 43.0561 | at alpha= | 5.5 | deg
Re: | 100000 |  |  | Cd Min: | 0.16529 | at alpha= | 15.5 | deg
Mach: | 0 |  |  | Cl=0 at alpha= | 0.73833 | deg
|  |  |  | @ Cl=0.1, Cd= | 0.034659
|  |  |  | @ Cl=0.4, Cd= | 0.03631
|  |  |  | @ Cl=0.6, Cd= | 0.16529
alpha (deg) | Cl | Cd | Cm | Cl/Cd
0 | -0.0671 | 0.03329 | 0.0066 | -2.0156
0.5 | -0.0286 | 0.03378 | 0.0072 | -0.84665
1 | 0.0314 | 0.0343 | 0.0041 | 0.91545
1.5 | 0.0942 | 0.03456 | 0.0008 | 2.7257
2 | 0.1335 | 0.03523 | 0.001 | 3.7894
2.5 | 0.212 | 0.03596 | -0.0056 | 5.8954
3 | 0.3063 | 0.03613 | -0.014 | 8.4777
3.5 | 0.3745 | 0.03656 | -0.0184 | 10.2434
4 | 0.4877 | 0.03545 | -0.0283 | 13.7574
4.5 | 0.7352 | 0.0256 | -0.051 | 28.7188
5 | 0.8285 | 0.02231 | -0.0547 | 37.1358
5.5 | 0.8749 | 0.02032 | -0.0506 | 43.0561
6 | 0.8357 | 0.0235 | -0.035 | 35.5617
6.5 | 0.7949 | 0.02449 | -0.0194 | 32.4581
7 | 0.7558 | 0.0251 | -0.0042 | 30.1116
7.5 | 0.726 | 0.02593 | 0.0092 | 27.9985
8 | 0.7305 | 0.02741 | 0.0169 | 26.6509
8.5 | 0.7725 | 0.0293 | 0.0191 | 26.3652
9 | 0.8506 | 0.03216 | 0.0155 | 26.449
9.5 | 0.9441 | 0.03669 | 0.008 | 25.7318
10 | 0.9718 | 0.03973 | 0.0123 | 24.4601
10.5 | 1.024 | 0.04632 | 0.011 | 22.1071
11 | 1.0163 | 0.04996 | 0.0202 | 20.3423
11.5 | 0.9917 | 0.05367 | 0.031 | 18.4777
12 | 0.9704 | 0.05936 | 0.039 | 16.3477
12.5 | 0.9387 | 0.06609 | 0.0456 | 14.2034
13 | 0.9139 | 0.0744 | 0.0492 | 12.2836
14 | 0.5695 | 0.14298 | 0.0151 | 3.9831
14.5 | 0.5739 | 0.15098 | 0.0129 | 3.8012
15 | 0.6211 | 0.15773 | 0.0164 | 3.9377
15.5 | 0.5892 | 0.16529 | 0.0082 | 3.5646

## 11. Re 100k Mach 0.10 (1)
BIGFOIL.COM POLAR EXPORT
NACA65A116
NACA65A116 |  |  |  | Cl Max: | 1.045 | at alpha= | 13 | deg
JavaFoil+Calcfoil stall+Eppler ext transition |  |  |  | L/D Max: | 37.403 | at alpha= | 5.5 | deg
Re: | 100000 |  |  | Cd Min: | 0.01398 | at alpha= | -0.5 | deg
Mach: | 0.1 |  |  | Cl=0 at alpha= | -0.81967 | deg
|  |  |  | @ Cl=0.1, Cd= | 0.01406
|  |  |  | @ Cl=0.4, Cd= | 0.014666
|  |  |  | @ Cl=0.6, Cd= | 0.018585
alpha (deg) | Cl | Cd | Cm | Cl/Cd
-19 | -0.801 | 0.24682 | 0.007 | -3.246
-18.5 | -0.825 | 0.22836 | 0.006 | -3.613
-18 | -0.848 | 0.21803 | 0.006 | -3.889
-17.5 | -0.869 | 0.20025 | 0.006 | -4.341
-17 | -0.889 | 0.18672 | 0.005 | -4.761
-16.5 | -0.907 | 0.17966 | 0.005 | -5.047
-16 | -0.922 | 0.1684 | 0.005 | -5.472
-15.5 | -0.934 | 0.15727 | 0.004 | -5.938
-15 | -0.943 | 0.14718 | 0.004 | -6.408
-14.5 | -0.949 | 0.13587 | 0.004 | -6.985
-14 | -0.951 | 0.12896 | 0.003 | -7.377
-13.5 | -0.949 | 0.12034 | 0.003 | -7.885
-13 | -0.94 | 0.11136 | 0.003 | -8.441
-12.5 | -0.928 | 0.10469 | 0.002 | -8.862
-12 | -0.913 | 0.09713 | 0.002 | -9.4
-11.5 | -0.895 | 0.09063 | 0.002 | -9.871
-11 | -0.872 | 0.08495 | 0.001 | -10.269
-10.5 | -0.848 | 0.07825 | 0.001 | -10.837
-10 | -0.82 | 0.07357 | 0 | -11.14
-9.5 | -0.789 | 0.06873 | 0 | -11.48
-9 | -0.756 | 0.06414 | -0.001 | -11.781
-8.5 | -0.718 | 0.06042 | -0.001 | -11.887
-8 | -0.68 | 0.05659 | -0.002 | -12.01
-7.5 | -0.639 | 0.05307 | -0.002 | -12.042
-7 | -0.597 | 0.04989 | -0.003 | -11.962
-6.5 | -0.553 | 0.047 | -0.003 | -11.766
-6 | -0.508 | 0.04435 | -0.004 | -11.447
-5.5 | -0.462 | 0.04194 | -0.005 | -11.006
-5 | -0.415 | 0.0394 | -0.005 | -10.523
-4.5 | -0.445 | 0.01782 | -0.011 | -24.992
-4 | -0.386 | 0.01738 | -0.012 | -22.238
-3.5 | -0.327 | 0.01702 | -0.013 | -19.204
-3 | -0.267 | 0.01668 | -0.014 | -16.017
-2.5 | -0.208 | 0.01642 | -0.015 | -12.637
-2 | -0.143 | 0.01425 | -0.016 | -10.058
-1.5 | -0.083 | 0.01411 | -0.017 | -5.868
-1 | -0.022 | 0.01403 | -0.018 | -1.565
-0.5 | 0.039 | 0.01398 | -0.019 | 2.808
0 | 0.1 | 0.01406 | -0.02 | 7.125
0.5 | 0.161 | 0.01407 | -0.022 | 11.447
1 | 0.222 | 0.01418 | -0.023 | 15.629
1.5 | 0.282 | 0.01426 | -0.024 | 19.779
2 | 0.341 | 0.01444 | -0.025 | 23.636
2.5 | 0.401 | 0.01467 | -0.026 | 27.297
3 | 0.459 | 0.01495 | -0.027 | 30.678
3.5 | 0.524 | 0.01794 | -0.028 | 29.227
4 | 0.583 | 0.01843 | -0.029 | 31.641
4.5 | 0.641 | 0.01896 | -0.03 | 33.823
5 | 0.699 | 0.01957 | -0.031 | 35.717
5.5 | 0.755 | 0.02019 | -0.032 | 37.403
6 | 0.669 | 0.04342 | -0.018 | 15.408
6.5 | 0.713 | 0.0463 | -0.018 | 15.391
7 | 0.755 | 0.04938 | -0.018 | 15.293
7.5 | 0.796 | 0.05268 | -0.019 | 15.118
8 | 0.836 | 0.05633 | -0.019 | 14.836
8.5 | 0.873 | 0.05966 | -0.019 | 14.632
9 | 0.91 | 0.0628 | -0.021 | 14.495
9.5 | 0.941 | 0.06747 | -0.021 | 13.952
10 | 0.967 | 0.07383 | -0.02 | 13.092
10.5 | 0.99 | 0.07889 | -0.02 | 12.55
11 | 1.008 | 0.08484 | -0.019 | 11.879
11.5 | 1.023 | 0.09002 | -0.018 | 11.359
12 | 1.034 | 0.09552 | -0.018 | 10.824
12.5 | 1.041 | 0.1039 | -0.018 | 10.022
13 | 1.045 | 0.1106 | -0.018 | 9.446
13.5 | 1.044 | 0.11854 | -0.018 | 8.806
14 | 1.039 | 0.12956 | -0.018 | 8.02
14.5 | 1.031 | 0.13721 | -0.018 | 7.511
15 | 1.019 | 0.14541 | -0.019 | 7.007
15.5 | 1.004 | 0.15341 | -0.019 | 6.543
16 | 0.986 | 0.16867 | -0.019 | 5.846
16.5 | 0.965 | 0.17847 | -0.019 | 5.41
17 | 0.943 | 0.19161 | -0.019 | 4.921
17.5 | 0.919 | 0.20469 | -0.02 | 4.488
18 | 0.893 | 0.21515 | -0.02 | 4.15

## 12. Re 100k Mach 0.10 (2)
BIGFOIL.COM POLAR EXPORT
NACA65A116
NACA65A116 |  |  |  | Cl Max: | 1.0193 | at alpha= | 10.5 | deg
XFOIL ncrit=9 |  |  |  | L/D Max: | 42.6885 | at alpha= | 5.5 | deg
Re: | 100000 |  |  | Cd Min: | 0.16604 | at alpha= | 15.5 | deg
Mach: | 0.1 |  |  | Cl=0 at alpha= | 0.71932 | deg
|  |  |  | @ Cl=0.1, Cd= | 0.034772
|  |  |  | @ Cl=0.4, Cd= | 0.036331
|  |  |  | @ Cl=0.6, Cd= | 0.16604
alpha (deg) | Cl | Cd | Cm | Cl/Cd
-13.5 | -0.51 | 0.13539 | -0.0422 | -3.7669
-13 | -0.5001 | 0.12905 | -0.0426 | -3.8752
-12.5 | -0.4662 | 0.12237 | -0.04 | -3.8098
-12 | -0.4702 | 0.11451 | -0.0415 | -4.1062
-11.5 | -0.7241 | 0.06889 | -0.0667 | -10.511
-11 | -0.7988 | 0.06252 | -0.0571 | -12.7767
-10.5 | -0.9135 | 0.06264 | -0.0339 | -14.5833
-10 | -0.9251 | 0.05663 | -0.026 | -16.3359
-9.5 | -0.953 | 0.05268 | -0.015 | -18.0904
-9 | -0.9736 | 0.04901 | -0.0043 | -19.8653
-8.5 | -0.98 | 0.04527 | 0.0048 | -21.6479
-8 | -0.969 | 0.04078 | 0.0112 | -23.7616
-7.5 | -0.9367 | 0.0371 | 0.0137 | -25.248
-7 | -0.866 | 0.03361 | 0.0099 | -25.7661
-6.5 | -0.792 | 0.03122 | 0.0056 | -25.3684
-6 | -0.718 | 0.02897 | 0.0011 | -24.7843
-5.5 | -0.6621 | 0.02723 | -0.0002 | -24.3151
-5 | -0.6304 | 0.02577 | 0.0029 | -24.4626
-4.5 | -0.6547 | 0.02265 | 0.0168 | -28.9051
-4 | -0.6413 | 0.02396 | 0.0275 | -26.7654
-3.5 | -0.5993 | 0.02554 | 0.0321 | -23.4652
-3 | -0.5079 | 0.0286 | 0.0296 | -17.7587
-2.5 | -0.4412 | 0.03077 | 0.0302 | -14.3386
-2 | -0.288 | 0.03327 | 0.0137 | -8.6564
-1.5 | -0.2617 | 0.03307 | 0.0173 | -7.9135
-0.5 | -0.1288 | 0.0335 | 0.0095 | -3.8448
0 | -0.0928 | 0.03348 | 0.011 | -2.7718
0.5 | -0.0193 | 0.034 | 0.0056 | -0.56765
1 | 0.0247 | 0.03445 | 0.0053 | 0.71698
1.5 | 0.0934 | 0.03465 | 0.0012 | 2.6955
2 | 0.1306 | 0.03534 | 0.0018 | 3.6955
2.5 | 0.2067 | 0.03615 | -0.0046 | 5.7178
3 | 0.3078 | 0.03621 | -0.0138 | 8.5004
3.5 | 0.3751 | 0.03663 | -0.018 | 10.2402
4 | 0.5 | 0.03513 | -0.0293 | 14.2328
4.5 | 0.7253 | 0.02616 | -0.049 | 27.7255
5 | 0.8282 | 0.02238 | -0.0537 | 37.0063
5.5 | 0.8717 | 0.02042 | -0.0487 | 42.6885
6 | 0.8314 | 0.02375 | -0.0333 | 35.0063
6.5 | 0.7895 | 0.02466 | -0.0175 | 32.0154
7 | 0.7505 | 0.0253 | -0.0025 | 29.664
7.5 | 0.7224 | 0.02617 | 0.0106 | 27.6041
8 | 0.7293 | 0.02768 | 0.0181 | 26.3475
8.5 | 0.7737 | 0.02958 | 0.02 | 26.1562
9 | 0.8525 | 0.03251 | 0.0165 | 26.2227
9.5 | 0.9435 | 0.03712 | 0.0096 | 25.4176
10 | 0.9707 | 0.04031 | 0.014 | 24.0809
10.5 | 1.0193 | 0.04698 | 0.0132 | 21.6965
11 | 1.0092 | 0.05076 | 0.0227 | 19.8818
11.5 | 0.9797 | 0.05433 | 0.0339 | 18.0324
12 | 0.9565 | 0.06009 | 0.0415 | 15.9178
12.5 | 0.9231 | 0.06699 | 0.0476 | 13.7797
13 | 0.8986 | 0.07558 | 0.0506 | 11.8894
13.5 | 0.5787 | 0.13449 | 0.019 | 4.3029
14 | 0.5671 | 0.14372 | 0.015 | 3.9459
14.5 | 0.5729 | 0.15169 | 0.013 | 3.7768
15 | 0.6211 | 0.1586 | 0.0166 | 3.9161
15.5 | 0.5871 | 0.16604 | 0.008 | 3.5359

## 13. Re 100k Mach 0.25 (1)
BIGFOIL.COM POLAR EXPORT
NACA65A116
NACA65A116 |  |  |  | Cl Max: | 0.991 | at alpha= | 11.5 | deg
JavaFoil+Calcfoil stall+Eppler ext transition |  |  |  | L/D Max: | 35.562 | at alpha= | 5 | deg
Re: | 100000 |  |  | Cd Min: | 0.0142 | at alpha= | -0.5 | deg
Mach: | 0.25 |  |  | Cl=0 at alpha= | -0.81746 | deg
|  |  |  | @ Cl=0.1, Cd= | 0.014257
|  |  |  | @ Cl=0.4, Cd= | 0.014905
|  |  |  | @ Cl=0.6, Cd= | 0.018863
alpha (deg) | Cl | Cd | Cm | Cl/Cd
-17.5 | -0.535 | 0.30044 | 0.006 | -1.779
-17 | -0.593 | 0.26126 | 0.005 | -2.269
-16.5 | -0.647 | 0.2371 | 0.005 | -2.728
-16 | -0.697 | 0.20648 | 0.005 | -3.375
-15.5 | -0.742 | 0.19116 | 0.004 | -3.881
-15 | -0.782 | 0.17847 | 0.004 | -4.381
-14.5 | -0.816 | 0.15946 | 0.004 | -5.117
-14 | -0.844 | 0.14271 | 0.003 | -5.915
-13.5 | -0.864 | 0.13248 | 0.003 | -6.521
-13 | -0.873 | 0.12221 | 0.003 | -7.147
-12.5 | -0.877 | 0.11381 | 0.002 | -7.709
-12 | -0.876 | 0.10608 | 0.002 | -8.254
-11.5 | -0.868 | 0.0959 | 0.002 | -9.056
-11 | -0.856 | 0.08926 | 0.001 | -9.596
-10.5 | -0.84 | 0.08256 | 0.001 | -10.17
-10 | -0.818 | 0.07686 | 0 | -10.642
-9.5 | -0.792 | 0.07157 | 0 | -11.072
-9 | -0.763 | 0.06637 | -0.001 | -11.492
-8.5 | -0.73 | 0.06141 | -0.001 | -11.881
-8 | -0.691 | 0.05774 | -0.002 | -11.973
-7.5 | -0.652 | 0.05417 | -0.002 | -12.034
-7 | -0.61 | 0.05077 | -0.003 | -12.014
-6.5 | -0.566 | 0.04755 | -0.003 | -11.903
-6 | -0.52 | 0.04493 | -0.004 | -11.58
-5.5 | -0.473 | 0.04238 | -0.005 | -11.167
-5 | -0.425 | 0.03995 | -0.005 | -10.647
-4.5 | -0.457 | 0.01827 | -0.011 | -25
-4 | -0.396 | 0.01779 | -0.012 | -22.272
-3.5 | -0.335 | 0.01733 | -0.013 | -19.338
-3 | -0.274 | 0.01705 | -0.014 | -16.046
-2.5 | -0.212 | 0.01672 | -0.016 | -12.666
-2 | -0.147 | 0.01447 | -0.016 | -10.156
-1.5 | -0.085 | 0.01434 | -0.017 | -5.923
-1 | -0.023 | 0.01425 | -0.019 | -1.58
-0.5 | 0.04 | 0.0142 | -0.02 | 2.834
0 | 0.103 | 0.01426 | -0.021 | 7.211
0.5 | 0.165 | 0.01432 | -0.022 | 11.541
1 | 0.227 | 0.01445 | -0.023 | 15.733
1.5 | 0.289 | 0.01455 | -0.024 | 19.879
2 | 0.35 | 0.01468 | -0.025 | 23.839
2.5 | 0.41 | 0.01495 | -0.026 | 27.446
3 | 0.477 | 0.01785 | -0.028 | 26.713
3.5 | 0.538 | 0.01831 | -0.029 | 29.364
4 | 0.598 | 0.01884 | -0.03 | 31.734
4.5 | 0.657 | 0.01951 | -0.031 | 33.703
5 | 0.716 | 0.02014 | -0.032 | 35.562
5.5 | 0.64 | 0.04134 | -0.018 | 15.479
6 | 0.685 | 0.04409 | -0.018 | 15.538
6.5 | 0.729 | 0.04707 | -0.018 | 15.494
7 | 0.772 | 0.05016 | -0.019 | 15.393
7.5 | 0.813 | 0.05358 | -0.019 | 15.165
8 | 0.851 | 0.05755 | -0.019 | 14.782
8.5 | 0.886 | 0.06121 | -0.019 | 14.475
9 | 0.92 | 0.06496 | -0.021 | 14.162
9.5 | 0.947 | 0.07041 | -0.021 | 13.451
10 | 0.966 | 0.07607 | -0.02 | 12.703
10.5 | 0.981 | 0.0826 | -0.019 | 11.872
11 | 0.988 | 0.08917 | -0.017 | 11.086
11.5 | 0.991 | 0.09704 | -0.017 | 10.216
12 | 0.988 | 0.103 | -0.018 | 9.59
12.5 | 0.977 | 0.11325 | -0.018 | 8.627
13 | 0.959 | 0.12146 | -0.018 | 7.899
13.5 | 0.935 | 0.13368 | -0.018 | 6.993
14 | 0.903 | 0.14166 | -0.018 | 6.378
14.5 | 0.866 | 0.1563 | -0.018 | 5.538
15 | 0.822 | 0.1769 | -0.018 | 4.646
15.5 | 0.773 | 0.19154 | -0.018 | 4.034
16 | 0.719 | 0.21269 | -0.018 | 3.379
16.5 | 0.66 | 0.2322 | -0.018 | 2.843

## 14. Re 100k Mach 0.25 (2)
BIGFOIL.COM POLAR EXPORT
NACA65A116
NACA65A116 |  |  |  | Cl Max: | 0.974 | at alpha= | 10.5 | deg
XFOIL ncrit=9 |  |  |  | L/D Max: | 39.3268 | at alpha= | 5.5 | deg
Re: | 100000 |  |  | Cd Min: | 0.16975 | at alpha= | 15.5 | deg
Mach: | 0.25 |  |  | Cl=0 at alpha= | 0.81818 | deg
|  |  |  | @ Cl=0.1, Cd= | 0.035825
|  |  |  | @ Cl=0.4, Cd= | 0.037934
|  |  |  | @ Cl=0.6, Cd= | 0.16975
alpha (deg) | Cl | Cd | Cm | Cl/Cd
-13 | -0.502 | 0.13302 | -0.0448 | -3.7739
-12.5 | -0.4685 | 0.12585 | -0.0424 | -3.7227
-12 | -0.6261 | 0.08457 | -0.0702 | -7.4033
-11.5 | -0.6404 | 0.07484 | -0.0705 | -8.5569
-11 | -0.7787 | 0.06626 | -0.0632 | -11.7522
-10.5 | -0.821 | 0.06296 | -0.0525 | -13.04
-10 | -0.8693 | 0.05975 | -0.0394 | -14.549
-9.5 | -0.9143 | 0.05683 | -0.0264 | -16.0883
-9 | -0.9491 | 0.05341 | -0.0144 | -17.7701
-8.5 | -0.9698 | 0.04953 | -0.0038 | -19.5801
-8 | -0.9735 | 0.04532 | 0.0047 | -21.4806
-7.5 | -0.9358 | 0.03995 | 0.0058 | -23.4243
-6.5 | -0.7962 | 0.03271 | -0.0004 | -24.3412
-6 | -0.7195 | 0.03015 | -0.0046 | -23.864
-5.5 | -0.6583 | 0.02829 | -0.006 | -23.2697
-5 | -0.6256 | 0.02686 | -0.0027 | -23.2911
-4.5 | -0.6302 | 0.02434 | 0.0071 | -25.8915
-4 | -0.6405 | 0.0242 | 0.0222 | -26.4669
-3.5 | -0.5993 | 0.02597 | 0.028 | -23.0766
-3 | -0.5364 | 0.02859 | 0.0307 | -18.7618
-2.5 | -0.3182 | 0.03453 | 0.0089 | -9.2152
-2 | -0.228 | 0.03482 | 0.002 | -6.548
-1.5 | -0.2075 | 0.03458 | 0.0067 | -6.0006
-1 | -0.1822 | 0.03434 | 0.0104 | -5.3058
-0.5 | -0.1445 | 0.03406 | 0.012 | -4.2425
0 | -0.0832 | 0.03465 | 0.0089 | -2.4012
0.5 | -0.0091 | 0.03472 | 0.0041 | -0.2621
1 | 0.0052 | 0.03506 | 0.0091 | 0.14832
1.5 | 0.0421 | 0.03552 | 0.0103 | 1.1852
2 | 0.158 | 0.03613 | -0.0019 | 4.3731
2.5 | 0.1987 | 0.03683 | -0.0018 | 5.3951
3 | 0.26 | 0.03754 | -0.005 | 6.9259
3.5 | 0.3332 | 0.03808 | -0.0099 | 8.75
4 | 0.4384 | 0.03785 | -0.0191 | 11.5826
4.5 | 0.7247 | 0.02668 | -0.0445 | 27.1627
5 | 0.8308 | 0.02259 | -0.0484 | 36.7773
5.5 | 0.8471 | 0.02154 | -0.038 | 39.3268
6 | 0.8045 | 0.02473 | -0.0235 | 32.5313
6.5 | 0.7619 | 0.02571 | -0.0081 | 29.6344
7 | 0.7249 | 0.02648 | 0.0061 | 27.3754
7.5 | 0.7064 | 0.02755 | 0.0176 | 25.6407
8 | 0.7264 | 0.02914 | 0.0236 | 24.9279
8.5 | 0.7837 | 0.03121 | 0.0244 | 25.1105
9 | 0.8662 | 0.03468 | 0.0212 | 24.9769
9.5 | 0.934 | 0.0395 | 0.0189 | 23.6456
10 | 0.946 | 0.04308 | 0.0255 | 21.9591
10.5 | 0.974 | 0.04855 | 0.0284 | 20.0618
11 | 0.9664 | 0.05478 | 0.0355 | 17.6415
11.5 | 0.9221 | 0.05854 | 0.0459 | 15.7516
12 | 0.8933 | 0.06516 | 0.0511 | 13.7093
12.5 | 0.848 | 0.07275 | 0.0547 | 11.6564
13 | 0.8184 | 0.0823 | 0.055 | 9.9441
13.5 | 0.5673 | 0.1384 | 0.0191 | 4.099
14 | 0.5563 | 0.14743 | 0.0149 | 3.7733
14.5 | 0.5751 | 0.15542 | 0.0142 | 3.7003
15.5 | 0.5781 | 0.16975 | 0.0071 | 3.4056

## 15. Re 100k Mach 0.50 (1)
BIGFOIL.COM POLAR EXPORT
NACA65A116
NACA65A116 |  |  |  | Cl Max: | 1.157 | at alpha= | 20 | deg
JavaFoil+Calcfoil stall+Eppler ext transition |  |  |  | L/D Max: | 33.018 | at alpha= | 4.5 | deg
Re: | 100000 |  |  | Cd Min: | 0.01526 | at alpha= | -0.5 | deg
Mach: | 0.5 |  |  | Cl=0 at alpha= | -0.82143 | deg
|  |  |  | @ Cl=0.1, Cd= | 0.015276
|  |  |  | @ Cl=0.4, Cd= | 0.016241
|  |  |  | @ Cl=0.6, Cd= | 0.02032
alpha (deg) | Cl | Cd | Cm | Cl/Cd
-20 | -1.069 | 0.35329 | 0.013 | -3.025
-19.5 | -1.042 | 0.33192 | 0.013 | -3.139
-19 | -1.015 | 0.33637 | 0.012 | -3.018
-18.5 | -0.988 | 0.31762 | 0.011 | -3.111
-18 | -0.958 | 0.3139 | 0.01 | -3.053
-17.5 | -0.931 | 0.30635 | 0.01 | -3.04
-17 | -0.904 | 0.30859 | 0.009 | -2.93
-16.5 | -0.877 | 0.28695 | 0.008 | -3.057
-16 | -0.85 | 0.28228 | 0.008 | -3.012
-15.5 | -0.823 | 0.26615 | 0.007 | -3.092
-15 | -0.794 | 0.2689 | 0.006 | -2.953
-14.5 | -0.766 | 0.24838 | 0.006 | -3.084
-14 | -0.739 | 0.24618 | 0.005 | -3.001
-13.5 | -0.711 | 0.24161 | 0.005 | -2.944
-13 | -0.684 | 0.24539 | 0.004 | -2.786
-12.5 | -0.656 | 0.23302 | 0.003 | -2.816
-12 | -0.627 | 0.20689 | 0.003 | -3.031
-11.5 | -0.599 | 0.20737 | 0.002 | -2.89
-11 | -0.572 | 0.20197 | 0.002 | -2.831
-10.5 | -0.544 | 0.20142 | 0.001 | -2.701
-10 | -0.515 | 0.16509 | 0 | -3.121
-9.5 | -0.487 | 0.15194 | 0 | -3.206
-9 | -0.459 | 0.13315 | 0 | -3.448
-8.5 | -0.628 | 0.08118 | -0.001 | -7.736
-8 | -0.68 | 0.06931 | -0.002 | -9.813
-7.5 | -0.677 | 0.06152 | -0.002 | -11.01
-7 | -0.651 | 0.05682 | -0.003 | -11.458
-6.5 | -0.614 | 0.05175 | -0.004 | -11.871
-6 | -0.571 | 0.04807 | -0.004 | -11.876
-5.5 | -0.523 | 0.04495 | -0.005 | -11.625
-5 | -0.471 | 0.04218 | -0.006 | -11.163
-4.5 | -0.417 | 0.03984 | -0.006 | -10.465
-4 | -0.363 | 0.03747 | -0.007 | -9.677
-3.5 | -0.371 | 0.01895 | -0.015 | -19.597
-3 | -0.303 | 0.0184 | -0.016 | -16.481
-2.5 | -0.235 | 0.01795 | -0.017 | -13.064
-2 | -0.165 | 0.01757 | -0.018 | -9.404
-1.5 | -0.093 | 0.01561 | -0.019 | -5.99
-1 | -0.025 | 0.01534 | -0.02 | -1.625
-0.5 | 0.045 | 0.01526 | -0.022 | 2.925
0 | 0.114 | 0.01528 | -0.023 | 7.479
0.5 | 0.183 | 0.01544 | -0.024 | 11.869
1 | 0.252 | 0.01562 | -0.025 | 16.125
1.5 | 0.32 | 0.0159 | -0.026 | 20.134
2 | 0.387 | 0.01618 | -0.028 | 23.902
2.5 | 0.453 | 0.01649 | -0.029 | 27.504
3 | 0.529 | 0.01965 | -0.031 | 26.94
3.5 | 0.596 | 0.02027 | -0.032 | 29.403
4 | 0.661 | 0.02108 | -0.033 | 31.374
4.5 | 0.725 | 0.02197 | -0.034 | 33.018
5 | 0.656 | 0.0411 | -0.019 | 15.954
5.5 | 0.706 | 0.04401 | -0.019 | 16.031
6 | 0.751 | 0.04718 | -0.019 | 15.927
6.5 | 0.793 | 0.0513 | -0.02 | 15.452
7 | 0.826 | 0.05642 | -0.02 | 14.64
7.5 | 0.85 | 0.06182 | -0.021 | 13.746
8 | 0.849 | 0.06907 | -0.017 | 12.285
8.5 | 0.806 | 0.08241 | -0.016 | 9.777
9 | 0.55 | 0.1495 | -0.016 | 3.677
9.5 | 0.577 | 0.15018 | -0.017 | 3.845
10 | 0.606 | 0.173 | -0.019 | 3.501
10.5 | 0.634 | 0.18514 | -0.021 | 3.422
11 | 0.662 | 0.20287 | -0.023 | 3.263
11.5 | 0.689 | 0.207 | -0.023 | 3.33
12 | 0.717 | 0.21814 | -0.024 | 3.286
12.5 | 0.746 | 0.24292 | -0.026 | 3.069
13 | 0.773 | 0.24449 | -0.027 | 3.161
13.5 | 0.8 | 0.2481 | -0.027 | 3.225
14 | 0.827 | 0.2597 | -0.028 | 3.186
14.5 | 0.854 | 0.25636 | -0.029 | 3.333
15 | 0.884 | 0.29912 | -0.031 | 2.955
15.5 | 0.911 | 0.30106 | -0.032 | 3.025
16 | 0.938 | 0.305 | -0.032 | 3.074
16.5 | 0.965 | 0.29691 | -0.033 | 3.249
17 | 0.991 | 0.30191 | -0.033 | 3.283
17.5 | 1.018 | 0.30596 | -0.034 | 3.328
18 | 1.048 | 0.3268 | -0.037 | 3.206
18.5 | 1.074 | 0.32984 | -0.037 | 3.258
19 | 1.101 | 0.34446 | -0.038 | 3.196
19.5 | 1.127 | 0.34567 | -0.038 | 3.262
20 | 1.157 | 0.36047 | -0.041 | 3.211

## 16. Re 100k Mach 0.50 (2)
BIGFOIL.COM POLAR EXPORT
NACA65A116
NACA65A116 |  |  |  | Cl Max: | 0.8099 | at alpha= | 9 | deg
XFOIL ncrit=9 |  |  |  | L/D Max: | 28.9754 | at alpha= | 5.5 | deg
Re: | 100000 |  |  | Cd Min: | 0.24731 | at alpha= | -20 | deg
Mach: | 0.5 |  |  | Cl=0 at alpha= | 1.1914 | deg
|  |  |  | @ Cl=0.1, Cd= | 0.040291
|  |  |  | @ Cl=0.4, Cd= | 0.041938
|  |  |  | @ Cl=0.6, Cd= | 0.16054
alpha (deg) | Cl | Cd | Cm | Cl/Cd
-20 | -0.6288 | 0.24731 | 0.0029 | -2.5426
-19.5 | -0.6111 | 0.2403 | -0.002 | -2.5431
-19 | -0.6123 | 0.23954 | -0.01 | -2.5561
-18.5 | -0.5729 | 0.22468 | -0.0102 | -2.5498
-18 | -0.5547 | 0.21781 | -0.0143 | -2.5467
-17.5 | -0.5412 | 0.21028 | -0.0188 | -2.5737
-17 | -0.5179 | 0.20261 | -0.0213 | -2.5561
-16 | -0.4854 | 0.1879 | -0.028 | -2.5833
-15.5 | -0.482 | 0.1814 | -0.0328 | -2.6571
-15 | -0.458 | 0.17375 | -0.0341 | -2.636
-14.5 | -0.4491 | 0.16625 | -0.0373 | -2.7014
-14 | -0.4551 | 0.16132 | -0.0413 | -2.8211
-13.5 | -0.4232 | 0.15231 | -0.041 | -2.7785
-13 | -0.4195 | 0.14502 | -0.0434 | -2.8927
-12 | -0.4588 | 0.11835 | -0.0591 | -3.8766
-11.5 | -0.4471 | 0.11043 | -0.0588 | -4.0487
-10.5 | -0.535 | 0.08158 | -0.0732 | -6.558
-10 | -0.581 | 0.07262 | -0.0733 | -8.0006
-9.5 | -0.6359 | 0.0662 | -0.0691 | -9.6057
-9 | -0.6957 | 0.06137 | -0.0617 | -11.3362
-8.5 | -0.7551 | 0.05752 | -0.0523 | -13.1276
-8 | -0.8103 | 0.05431 | -0.0413 | -14.9199
-7.5 | -0.8411 | 0.04987 | -0.0336 | -16.8659
-7 | -0.8289 | 0.04429 | -0.0304 | -18.7153
-6.5 | -0.7885 | 0.0396 | -0.0284 | -19.9116
-6 | -0.7144 | 0.0354 | -0.0301 | -20.1808
-5.5 | -0.5861 | 0.03203 | -0.0392 | -18.2985
-5 | -0.5463 | 0.0304 | -0.0352 | -17.9704
-4.5 | -0.5531 | 0.0288 | -0.0244 | -19.2049
-4 | -0.6025 | 0.02647 | -0.0063 | -22.7616
-3.5 | -0.6196 | 0.02726 | 0.0122 | -22.7293
-2.5 | -0.3359 | 0.03809 | 0.0034 | -8.8186
-2 | -0.1742 | 0.03944 | -0.0123 | -4.4168
-1.5 | -0.1666 | 0.03932 | -0.0045 | -4.237
-1 | -0.1501 | 0.03915 | 0.0017 | -3.834
-0.5 | -0.1104 | 0.03881 | 0.0038 | -2.8446
0 | -0.1046 | 0.0386 | 0.0116 | -2.7098
0.5 | -0.099 | 0.03851 | 0.0193 | -2.5708
1 | -0.0222 | 0.03913 | 0.0146 | -0.56734
1.5 | 0.0358 | 0.03944 | 0.0134 | 0.90771
2 | 0.0705 | 0.0399 | 0.0158 | 1.7669
2.5 | 0.118 | 0.04053 | 0.016 | 2.9114
3 | 0.1859 | 0.04133 | 0.0128 | 4.4979
3.5 | 0.28 | 0.042 | 0.006 | 6.6667
4 | 0.3528 | 0.0427 | 0.0025 | 8.2623
4.5 | 0.4698 | 0.04081 | -0.0033 | 11.5119
5 | 0.7387 | 0.02739 | -0.0147 | 26.9697
5.5 | 0.7551 | 0.02606 | -0.0031 | 28.9754
6 | 0.7215 | 0.03077 | 0.0052 | 23.4482
6.5 | 0.6876 | 0.03232 | 0.0177 | 21.2748
7 | 0.6694 | 0.03313 | 0.0294 | 20.2053
7.5 | 0.6953 | 0.03394 | 0.0373 | 20.4862
8 | 0.7601 | 0.03607 | 0.0406 | 21.0729
8.5 | 0.802 | 0.03949 | 0.0449 | 20.3089
9 | 0.8099 | 0.04407 | 0.051 | 18.3776
9.5 | 0.7959 | 0.04937 | 0.0572 | 16.1211
10 | 0.7698 | 0.05572 | 0.0617 | 13.8155
10.5 | 0.7368 | 0.06342 | 0.0638 | 11.6178
11 | 0.6924 | 0.07326 | 0.0626 | 9.4513
11.5 | 0.6365 | 0.08666 | 0.0565 | 7.3448
12 | 0.5779 | 0.10586 | 0.0446 | 5.4591
12.5 | 0.5601 | 0.11955 | 0.0379 | 4.6851
13 | 0.5623 | 0.12992 | 0.0343 | 4.328
14 | 0.5358 | 0.16054 | 0.016 | 3.3375

## 17. Re 250k Mach 0.00 (1)
BIGFOIL.COM POLAR EXPORT
NACA65A116
NACA65A116 |  |  |  | Cl Max: | 1.155 | at alpha= | 10 | deg
JavaFoil+Calcfoil stall+Eppler ext transition |  |  |  | L/D Max: | 51.316 | at alpha= | 8.5 | deg
Re: | 250000 |  |  | Cd Min: | 0.00951 | at alpha= | -1 | deg
Mach: | 0 |  |  | Cl=0 at alpha= | -0.81967 | deg
|  |  |  | @ Cl=0.1, Cd= | 0.0095593
|  |  |  | @ Cl=0.4, Cd= | 0.0099843
|  |  |  | @ Cl=0.6, Cd= | 0.014864
alpha (deg) | Cl | Cd | Cm | Cl/Cd
-19.5 | -0.828 | 0.21015 | 0.007 | -3.939
-19 | -0.849 | 0.20205 | 0.007 | -4.203
-18.5 | -0.87 | 0.188 | 0.007 | -4.625
-18 | -0.889 | 0.17765 | 0.006 | -5.002
-17.5 | -0.906 | 0.16522 | 0.006 | -5.485
-17 | -0.922 | 0.15557 | 0.006 | -5.927
-16.5 | -0.936 | 0.14891 | 0.005 | -6.284
-16 | -0.947 | 0.14048 | 0.005 | -6.743
-15.5 | -0.956 | 0.1327 | 0.005 | -7.207
-15 | -0.962 | 0.12454 | 0.004 | -7.725
-14.5 | -0.966 | 0.11677 | 0.004 | -8.271
-14 | -0.965 | 0.1106 | 0.004 | -8.723
-13.5 | -0.961 | 0.10388 | 0.004 | -9.249
-13 | -0.95 | 0.09773 | 0.003 | -9.722
-12.5 | -0.937 | 0.09144 | 0.003 | -10.248
-12 | -0.92 | 0.0856 | 0.003 | -10.753
-11.5 | -0.901 | 0.07915 | 0.002 | -11.38
-11 | -0.878 | 0.07455 | 0.002 | -11.776
-10.5 | -0.852 | 0.06936 | 0.001 | -12.29
-10 | -0.824 | 0.06479 | 0.001 | -12.714
-9.5 | -0.795 | 0.05944 | 0 | -13.377
-9 | -0.906 | 0.02039 | -0.001 | -44.415
-8.5 | -0.719 | 0.05384 | -0.001 | -13.354
-8 | -0.68 | 0.05025 | -0.002 | -13.542
-7.5 | -0.774 | 0.01715 | -0.004 | -45.142
-7 | -0.724 | 0.01649 | -0.005 | -43.903
-6.5 | -0.671 | 0.01594 | -0.006 | -42.118
-6 | -0.617 | 0.01541 | -0.007 | -40.04
-5.5 | -0.561 | 0.01488 | -0.009 | -37.711
-5 | -0.504 | 0.01444 | -0.01 | -34.917
-4.5 | -0.446 | 0.01403 | -0.011 | -31.813
-4 | -0.389 | 0.01365 | -0.012 | -28.518
-3.5 | -0.329 | 0.01324 | -0.013 | -24.806
-3 | -0.268 | 0.01293 | -0.014 | -20.702
-2.5 | -0.206 | 0.0126 | -0.015 | -16.387
-2 | -0.145 | 0.00955 | -0.016 | -15.205
-1.5 | -0.084 | 0.00955 | -0.017 | -8.767
-1 | -0.022 | 0.00951 | -0.018 | -2.33
-0.5 | 0.039 | 0.00952 | -0.02 | 4.15
0 | 0.101 | 0.00956 | -0.021 | 10.588
0.5 | 0.163 | 0.00957 | -0.022 | 17.019
1 | 0.224 | 0.00967 | -0.023 | 23.224
1.5 | 0.286 | 0.00974 | -0.024 | 29.36
2 | 0.347 | 0.00988 | -0.025 | 35.114
2.5 | 0.408 | 0.01 | -0.026 | 40.83
3 | 0.467 | 0.01009 | -0.027 | 46.287
3.5 | 0.524 | 0.0143 | -0.028 | 36.628
4 | 0.582 | 0.01473 | -0.029 | 39.541
4.5 | 0.641 | 0.01517 | -0.03 | 42.226
5 | 0.698 | 0.01568 | -0.031 | 44.537
5.5 | 0.755 | 0.01618 | -0.032 | 46.65
6 | 0.809 | 0.01675 | -0.033 | 48.309
6.5 | 0.862 | 0.01743 | -0.034 | 49.487
7 | 0.913 | 0.0181 | -0.035 | 50.478
7.5 | 0.962 | 0.0189 | -0.036 | 50.929
8 | 1.009 | 0.0197 | -0.037 | 51.2
8.5 | 1.052 | 0.0205 | -0.038 | 51.316
9 | 1.092 | 0.02212 | -0.039 | 49.359
9.5 | 1.128 | 0.0233 | -0.04 | 48.409
10 | 1.155 | 0.02468 | -0.04 | 46.804
10.5 | 0.995 | 0.06933 | -0.023 | 14.356
11 | 1.015 | 0.07461 | -0.023 | 13.609
11.5 | 1.032 | 0.07938 | -0.023 | 13.005
12 | 1.045 | 0.08483 | -0.023 | 12.321
12.5 | 1.054 | 0.09076 | -0.023 | 11.61
13 | 1.059 | 0.09752 | -0.023 | 10.856
13.5 | 1.059 | 0.10331 | -0.022 | 10.249
14 | 1.057 | 0.11118 | -0.022 | 9.51
14.5 | 1.051 | 0.11923 | -0.022 | 8.818
15 | 1.042 | 0.12388 | -0.02 | 8.408

## 18. Re 250k Mach 0.00 (2)
BIGFOIL.COM POLAR EXPORT
NACA65A116
NACA65A116 |  |  |  | Cl Max: | 1.0475 | at alpha= | 13.5 | deg
XFOIL ncrit=9 |  |  |  | L/D Max: | 52.7562 | at alpha= | 5.5 | deg
Re: | 250000 |  |  | Cd Min: | 0.20249 | at alpha= | 18.5 | deg
Mach: | 0 |  |  | Cl=0 at alpha= | -0.61913 | deg
|  |  |  | @ Cl=0.1, Cd= | 0.012713
|  |  |  | @ Cl=0.4, Cd= | 0.012494
|  |  |  | @ Cl=0.6, Cd= | 0.01161
alpha (deg) | Cl | Cd | Cm | Cl/Cd
-16 | -0.5409 | 0.15621 | -0.0319 | -3.4626
-15.5 | -0.5169 | 0.15254 | -0.0309 | -3.3886
-15 | -0.5091 | 0.14531 | -0.0337 | -3.5035
-14.5 | -0.5571 | 0.12356 | -0.0492 | -4.5087
-14 | -0.5494 | 0.11726 | -0.0482 | -4.6853
-13.5 | -0.5384 | 0.11213 | -0.0484 | -4.8016
-12.5 | -0.901 | 0.0481 | -0.0626 | -18.7318
-12 | -0.9004 | 0.04615 | -0.0574 | -19.5103
-11.5 | -0.9373 | 0.04253 | -0.0457 | -22.0386
-11 | -0.9826 | 0.04146 | -0.0302 | -23.7
-10.5 | -0.963 | 0.03723 | -0.0274 | -25.8662
-10 | -0.9113 | 0.03285 | -0.0298 | -27.7412
-9.5 | -0.8494 | 0.0302 | -0.0332 | -28.1258
-9 | -0.7726 | 0.02684 | -0.039 | -28.7854
-8.5 | -0.7054 | 0.02492 | -0.0426 | -28.3066
-8 | -0.6267 | 0.02229 | -0.0486 | -28.1157
-7.5 | -0.562 | 0.02044 | -0.0518 | -27.4951
-7 | -0.4968 | 0.01863 | -0.0556 | -26.6667
-6.5 | -0.4415 | 0.017 | -0.0575 | -25.9706
-6 | -0.388 | 0.01564 | -0.0587 | -24.8082
-5.5 | -0.3854 | 0.0134 | -0.0501 | -28.7612
-5 | -0.4041 | 0.01174 | -0.0356 | -34.4208
-4.5 | -0.3775 | 0.01175 | -0.0291 | -32.1277
-4 | -0.3396 | 0.0119 | -0.0249 | -28.5378
-3.5 | -0.2951 | 0.01216 | -0.022 | -24.2681
-3 | -0.2439 | 0.01238 | -0.0205 | -19.7011
-2.5 | -0.1971 | 0.01263 | -0.0182 | -15.6057
-2 | -0.1417 | 0.01281 | -0.0179 | -11.0617
-1.5 | -0.0943 | 0.01281 | -0.0162 | -7.3614
-1 | -0.0422 | 0.01286 | -0.0156 | -3.2815
-0.5 | 0.0132 | 0.01272 | -0.0158 | 1.0377
0 | 0.0559 | 0.01277 | -0.0134 | 4.3774
0.5 | 0.1179 | 0.01269 | -0.0149 | 9.2908
1 | 0.1515 | 0.01276 | -0.0106 | 11.873
1.5 | 0.2188 | 0.01276 | -0.0133 | 17.1473
2 | 0.2572 | 0.01285 | -0.01 | 20.0156
3 | 0.372 | 0.01264 | -0.0106 | 29.4304
3.5 | 0.4219 | 0.01238 | -0.0091 | 34.0792
4 | 0.4703 | 0.01207 | -0.0071 | 38.9644
4.5 | 0.521 | 0.01179 | -0.0056 | 44.19
5 | 0.5654 | 0.01161 | -0.0028 | 48.6994
5.5 | 0.6125 | 0.01161 | -0.0009 | 52.7562
6 | 0.6401 | 0.01247 | 0.0045 | 51.3312
7 | 0.6915 | 0.01868 | 0.009 | 37.0182
7.5 | 0.747 | 0.0208 | 0.0059 | 35.9135
8 | 0.7684 | 0.02195 | 0.0096 | 35.0068
8.5 | 0.7727 | 0.02313 | 0.0171 | 33.4068
9 | 0.7963 | 0.02489 | 0.0214 | 31.9928
9.5 | 0.8266 | 0.0263 | 0.0244 | 31.4297
10 | 0.8728 | 0.02843 | 0.0253 | 30.7
10.5 | 0.9044 | 0.03002 | 0.0279 | 30.1266
11 | 0.9551 | 0.03279 | 0.0279 | 29.1278
11.5 | 0.9792 | 0.03472 | 0.0312 | 28.2028
12 | 1.0219 | 0.03822 | 0.0315 | 26.7373
12.5 | 1.026 | 0.04135 | 0.0366 | 24.8126
13 | 1.0357 | 0.04523 | 0.0401 | 22.8985
13.5 | 1.0475 | 0.04852 | 0.0426 | 21.589
14 | 1.0426 | 0.05364 | 0.0455 | 19.437
14.5 | 1.0087 | 0.06093 | 0.0487 | 16.5551
15 | 0.9683 | 0.06973 | 0.0497 | 13.8864
15.5 | 0.9356 | 0.07915 | 0.0485 | 11.8206
16 | 0.874 | 0.09356 | 0.0433 | 9.3416
16.5 | 0.825 | 0.10918 | 0.0355 | 7.5563
17 | 0.6383 | 0.17689 | -0.0002 | 3.6085
17.5 | 0.6592 | 0.18152 | -0.0008 | 3.6316
18 | 0.6652 | 0.19163 | -0.0046 | 3.4713
18.5 | 0.6589 | 0.20249 | -0.0138 | 3.254

## 19. Re 250k Mach 0.10 (1)
BIGFOIL.COM POLAR EXPORT
NACA65A116
NACA65A116 |  |  |  | Cl Max: | 1.129 | at alpha= | 9.5 | deg
JavaFoil+Calcfoil stall+Eppler ext transition |  |  |  | L/D Max: | 50.979 | at alpha= | 8 | deg
Re: | 250000 |  |  | Cd Min: | 0.00956 | at alpha= | -0.5 | deg
Mach: | 0.1 |  |  | Cl=0 at alpha= | -0.82258 | deg
|  |  |  | @ Cl=0.1, Cd= | 0.0095697
|  |  |  | @ Cl=0.4, Cd= | 0.0099953
|  |  |  | @ Cl=0.6, Cd= | 0.014904
alpha (deg) | Cl | Cd | Cm | Cl/Cd
-19 | -0.801 | 0.20454 | 0.007 | -3.918
-18.5 | -0.825 | 0.19505 | 0.007 | -4.232
-18 | -0.848 | 0.1839 | 0.006 | -4.612
-17.5 | -0.87 | 0.16907 | 0.006 | -5.143
-17 | -0.889 | 0.15966 | 0.006 | -5.57
-16.5 | -0.907 | 0.15011 | 0.005 | -6.042
-16 | -0.922 | 0.14458 | 0.005 | -6.376
-15.5 | -0.934 | 0.13663 | 0.005 | -6.838
-15 | -0.943 | 0.1267 | 0.004 | -7.446
-14.5 | -0.95 | 0.11907 | 0.004 | -7.978
-14 | -0.953 | 0.11258 | 0.004 | -8.465
-13.5 | -0.951 | 0.10604 | 0.004 | -8.965
-13 | -0.943 | 0.09911 | 0.003 | -9.515
-12.5 | -0.931 | 0.09283 | 0.003 | -10.031
-12 | -0.917 | 0.08557 | 0.003 | -10.713
-11.5 | -0.899 | 0.08044 | 0.002 | -11.172
-11 | -0.876 | 0.07534 | 0.002 | -11.635
-10.5 | -0.852 | 0.06953 | 0.001 | -12.258
-10 | -0.824 | 0.0652 | 0.001 | -12.638
-9.5 | -0.794 | 0.06067 | 0 | -13.08
-9 | -0.907 | 0.02063 | -0.001 | -43.948
-8.5 | -0.721 | 0.0539 | -0.001 | -13.383
-8 | -0.682 | 0.05042 | -0.002 | -13.537
-7.5 | -0.777 | 0.01725 | -0.004 | -45.054
-7 | -0.727 | 0.01658 | -0.005 | -43.834
-6.5 | -0.674 | 0.01606 | -0.006 | -41.973
-6 | -0.62 | 0.01549 | -0.007 | -40.014
-5.5 | -0.564 | 0.01495 | -0.009 | -37.706
-5 | -0.506 | 0.0145 | -0.01 | -34.916
-4.5 | -0.448 | 0.01409 | -0.011 | -31.807
-4 | -0.391 | 0.01368 | -0.012 | -28.58
-3.5 | -0.33 | 0.01338 | -0.013 | -24.684
-3 | -0.269 | 0.01295 | -0.014 | -20.772
-2.5 | -0.208 | 0.01272 | -0.015 | -16.318
-2 | -0.146 | 0.0096 | -0.016 | -15.202
-1.5 | -0.084 | 0.00959 | -0.017 | -8.767
-1 | -0.022 | 0.00958 | -0.019 | -2.324
-0.5 | 0.04 | 0.00956 | -0.02 | 4.154
0 | 0.102 | 0.00957 | -0.021 | 10.626
0.5 | 0.164 | 0.00964 | -0.022 | 16.979
1 | 0.226 | 0.00968 | -0.023 | 23.309
1.5 | 0.288 | 0.00976 | -0.024 | 29.462
2 | 0.349 | 0.00992 | -0.025 | 35.134
2.5 | 0.41 | 0.01001 | -0.026 | 40.978
3 | 0.468 | 0.01014 | -0.027 | 46.165
3.5 | 0.526 | 0.01436 | -0.028 | 36.64
4 | 0.585 | 0.01479 | -0.029 | 39.57
4.5 | 0.644 | 0.01524 | -0.03 | 42.223
5 | 0.701 | 0.01575 | -0.031 | 44.528
5.5 | 0.758 | 0.01627 | -0.032 | 46.597
6 | 0.813 | 0.01685 | -0.033 | 48.24
6.5 | 0.866 | 0.01756 | -0.034 | 49.317
7 | 0.917 | 0.01822 | -0.035 | 50.332
7.5 | 0.966 | 0.01902 | -0.036 | 50.771
8 | 1.012 | 0.01985 | -0.037 | 50.979
8.5 | 0.877 | 0.05308 | -0.021 | 16.532
9 | 1.094 | 0.02235 | -0.039 | 48.952
9.5 | 1.129 | 0.02361 | -0.04 | 47.82
10 | 0.973 | 0.06488 | -0.023 | 14.992
10.5 | 0.996 | 0.06972 | -0.023 | 14.284
11 | 1.013 | 0.07491 | -0.023 | 13.527
11.5 | 1.028 | 0.07998 | -0.023 | 12.86
12 | 1.04 | 0.08533 | -0.023 | 12.185
12.5 | 1.045 | 0.09139 | -0.022 | 11.438
13 | 1.049 | 0.09751 | -0.023 | 10.753
13.5 | 1.047 | 0.10534 | -0.022 | 9.941
14 | 1.04 | 0.11295 | -0.02 | 9.208
14.5 | 1.031 | 0.11898 | -0.02 | 8.667

## 20. Re 250k Mach 0.10 (2)
BIGFOIL.COM POLAR EXPORT
NACA65A116
NACA65A116 |  |  |  | Cl Max: | 1.0305 | at alpha= | 13.5 | deg
XFOIL ncrit=9 |  |  |  | L/D Max: | 52.5172 | at alpha= | 5.5 | deg
Re: | 250000 |  |  | Cd Min: | 0.20336 | at alpha= | 18.5 | deg
Mach: | 0.1 |  |  | Cl=0 at alpha= | -0.62411 | deg
|  |  |  | @ Cl=0.1, Cd= | 0.012779
|  |  |  | @ Cl=0.4, Cd= | 0.012557
|  |  |  | @ Cl=0.6, Cd= | 0.011642
alpha (deg) | Cl | Cd | Cm | Cl/Cd
-16 | -0.5382 | 0.1574 | -0.0317 | -3.4193
-15.5 | -0.5142 | 0.15358 | -0.0308 | -3.3481
-15 | -0.5062 | 0.14632 | -0.0336 | -3.4595
-14.5 | -0.6229 | 0.10102 | -0.0575 | -6.1661
-14 | -0.6651 | 0.08601 | -0.0653 | -7.7328
-13.5 | -0.7367 | 0.07105 | -0.0718 | -10.3688
-13 | -0.7956 | 0.06046 | -0.072 | -13.1591
-12.5 | -0.8587 | 0.0512 | -0.0671 | -16.7715
-12 | -0.878 | 0.04755 | -0.0611 | -18.4648
-11.5 | -0.9144 | 0.04341 | -0.0505 | -21.0643
-11 | -0.9601 | 0.04202 | -0.0356 | -22.8486
-10.5 | -0.9588 | 0.0383 | -0.0295 | -25.0339
-10 | -0.9119 | 0.03359 | -0.0312 | -27.148
-9.5 | -0.8498 | 0.0307 | -0.0346 | -27.6808
-9 | -0.7732 | 0.02717 | -0.0403 | -28.4579
-8.5 | -0.705 | 0.02511 | -0.044 | -28.0765
-8 | -0.6259 | 0.02247 | -0.0499 | -27.8549
-7.5 | -0.5601 | 0.02065 | -0.0531 | -27.1235
-7 | -0.4946 | 0.01875 | -0.057 | -26.3787
-6.5 | -0.4387 | 0.01708 | -0.0589 | -25.685
-6 | -0.3853 | 0.01571 | -0.06 | -24.5258
-5.5 | -0.3797 | 0.01352 | -0.052 | -28.0843
-5 | -0.4016 | 0.01178 | -0.0369 | -34.0917
-4.5 | -0.3762 | 0.01176 | -0.0301 | -31.9898
-4 | -0.3397 | 0.01192 | -0.0255 | -28.4983
-3.5 | -0.2974 | 0.01219 | -0.0221 | -24.397
-3 | -0.2445 | 0.01242 | -0.0208 | -19.686
-2.5 | -0.1983 | 0.01267 | -0.0184 | -15.6511
-2 | -0.1455 | 0.01286 | -0.0174 | -11.3142
-1.5 | -0.0947 | 0.01286 | -0.0163 | -7.3639
-1 | -0.0424 | 0.01292 | -0.0157 | -3.2817
-0.5 | 0.014 | 0.01277 | -0.016 | 1.0963
0 | 0.0571 | 0.01283 | -0.0136 | 4.4505
0.5 | 0.1161 | 0.01276 | -0.0145 | 9.0987
1 | 0.1535 | 0.01282 | -0.0109 | 11.9735
1.5 | 0.2142 | 0.01286 | -0.0122 | 16.6563
2 | 0.2576 | 0.01291 | -0.0098 | 19.9535
2.5 | 0.3062 | 0.01298 | -0.0085 | 23.5901
3 | 0.3694 | 0.01273 | -0.0097 | 29.0181
3.5 | 0.4206 | 0.01244 | -0.0083 | 33.8103
4 | 0.4709 | 0.01211 | -0.0066 | 38.8852
4.5 | 0.5195 | 0.01184 | -0.0046 | 43.8767
5 | 0.564 | 0.01165 | -0.0018 | 48.412
5.5 | 0.6113 | 0.01164 | 0.0003 | 52.5172
6 | 0.6353 | 0.01262 | 0.0064 | 50.3407
6.5 | 0.6349 | 0.01682 | 0.0126 | 37.7467
7 | 0.6902 | 0.01885 | 0.0101 | 36.6154
7.5 | 0.7459 | 0.02102 | 0.0069 | 35.4853
8 | 0.7643 | 0.02217 | 0.0112 | 34.4745
8.5 | 0.7706 | 0.02342 | 0.0184 | 32.9035
9 | 0.7957 | 0.02517 | 0.0225 | 31.613
9.5 | 0.8267 | 0.02664 | 0.0255 | 31.0323
10 | 0.8729 | 0.02877 | 0.0265 | 30.3406
10.5 | 0.9054 | 0.03045 | 0.029 | 29.734
11 | 0.9541 | 0.03332 | 0.0295 | 28.6345
11.5 | 0.9781 | 0.03536 | 0.0327 | 27.6612
12 | 1.0154 | 0.03906 | 0.0338 | 25.9959
12.5 | 1.0179 | 0.04263 | 0.0387 | 23.8776
13 | 1.0229 | 0.04683 | 0.0424 | 21.8428
13.5 | 1.0305 | 0.05054 | 0.045 | 20.3898
14 | 1.0231 | 0.05594 | 0.0475 | 18.2892
14.5 | 0.9853 | 0.06375 | 0.0501 | 15.4557
15 | 0.9428 | 0.0731 | 0.0501 | 12.8974
15.5 | 0.9116 | 0.08294 | 0.0481 | 10.9911
16 | 0.8515 | 0.09798 | 0.0418 | 8.6905
16.5 | 0.6264 | 0.1707 | 0.0027 | 3.6696
17 | 0.6369 | 0.178 | -0.0005 | 3.5781
17.5 | 0.6579 | 0.18275 | -0.0012 | 3.6
18 | 0.6652 | 0.19262 | -0.0048 | 3.4534
18.5 | 0.659 | 0.20336 | -0.0141 | 3.2406

## 21. Re 250k Mach 0.25 (1)
BIGFOIL.COM POLAR EXPORT
NACA65A116
NACA65A116 |  |  |  | Cl Max: | 1.131 | at alpha= | 9.5 | deg
JavaFoil+Calcfoil stall+Eppler ext transition |  |  |  | L/D Max: | 49.458 | at alpha= | 7.5 | deg
Re: | 250000 |  |  | Cd Min: | 0.00968 | at alpha= | -0.5 | deg
Mach: | 0.25 |  |  | Cl=0 at alpha= | -0.82031 | deg
|  |  |  | @ Cl=0.1, Cd= | 0.0096894
|  |  |  | @ Cl=0.4, Cd= | 0.01015
|  |  |  | @ Cl=0.6, Cd= | 0.01514
alpha (deg) | Cl | Cd | Cm | Cl/Cd
-17.5 | -0.535 | 0.2326 | 0.006 | -2.299
-17 | -0.593 | 0.20643 | 0.005 | -2.872
-16.5 | -0.647 | 0.18893 | 0.005 | -3.425
-16 | -0.697 | 0.16967 | 0.005 | -4.107
-15.5 | -0.742 | 0.15961 | 0.004 | -4.649
-15 | -0.782 | 0.14716 | 0.004 | -5.314
-14.5 | -0.816 | 0.13438 | 0.004 | -6.074
-14 | -0.844 | 0.12118 | 0.003 | -6.967
-13.5 | -0.864 | 0.11425 | 0.003 | -7.563
-13 | -0.874 | 0.10724 | 0.003 | -8.148
-12.5 | -0.878 | 0.09811 | 0.002 | -8.945
-12 | -0.878 | 0.0926 | 0.002 | -9.478
-11.5 | -0.871 | 0.085 | 0.002 | -10.253
-11 | -0.86 | 0.0786 | 0.002 | -10.94
-10.5 | -0.843 | 0.073 | 0.001 | -11.552
-10 | -0.822 | 0.0681 | 0.001 | -12.066
-9.5 | -0.796 | 0.06295 | 0 | -12.649
-9 | -0.767 | 0.05849 | -0.001 | -13.111
-8.5 | -0.875 | 0.02064 | -0.002 | -42.386
-8 | -0.694 | 0.05167 | -0.002 | -13.426
-7.5 | -0.655 | 0.04821 | -0.002 | -13.578
-7 | -0.613 | 0.04503 | -0.003 | -13.607
-6.5 | -0.689 | 0.0165 | -0.007 | -41.763
-6 | -0.634 | 0.01594 | -0.008 | -39.783
-5.5 | -0.577 | 0.01538 | -0.009 | -37.538
-5 | -0.519 | 0.01487 | -0.01 | -34.894
-4.5 | -0.459 | 0.01444 | -0.011 | -31.77
-4 | -0.399 | 0.014 | -0.012 | -28.471
-3.5 | -0.339 | 0.01364 | -0.013 | -24.855
-3 | -0.276 | 0.01323 | -0.015 | -20.888
-2.5 | -0.213 | 0.01295 | -0.016 | -16.459
-2 | -0.15 | 0.0097 | -0.017 | -15.45
-1.5 | -0.086 | 0.00969 | -0.018 | -8.914
-1 | -0.023 | 0.00969 | -0.019 | -2.361
-0.5 | 0.041 | 0.00968 | -0.02 | 4.216
0 | 0.104 | 0.00969 | -0.021 | 10.783
0.5 | 0.168 | 0.00977 | -0.022 | 17.21
1 | 0.232 | 0.00981 | -0.024 | 23.634
1.5 | 0.295 | 0.00997 | -0.025 | 29.633
2 | 0.358 | 0.01008 | -0.026 | 35.536
2.5 | 0.418 | 0.01018 | -0.027 | 41.119
3 | 0.479 | 0.01427 | -0.028 | 33.546
3.5 | 0.54 | 0.0147 | -0.029 | 36.711
4 | 0.6 | 0.01514 | -0.03 | 39.632
4.5 | 0.66 | 0.01567 | -0.031 | 42.11
5 | 0.719 | 0.01622 | -0.032 | 44.328
5.5 | 0.777 | 0.01678 | -0.033 | 46.288
6 | 0.832 | 0.01743 | -0.034 | 47.73
6.5 | 0.885 | 0.01822 | -0.035 | 48.565
7 | 0.936 | 0.01899 | -0.036 | 49.29
7.5 | 0.983 | 0.01988 | -0.037 | 49.458
8 | 0.855 | 0.05109 | -0.021 | 16.728
8.5 | 0.889 | 0.0547 | -0.021 | 16.26
9 | 1.103 | 0.0237 | -0.04 | 46.54
9.5 | 1.131 | 0.02522 | -0.041 | 44.862
10 | 0.972 | 0.06734 | -0.023 | 14.43
10.5 | 0.986 | 0.07324 | -0.023 | 13.456
11 | 0.993 | 0.07964 | -0.022 | 12.467
11.5 | 0.995 | 0.08577 | -0.021 | 11.597
12 | 0.991 | 0.09142 | -0.022 | 10.837
12.5 | 0.978 | 0.09994 | -0.02 | 9.788
13 | 0.96 | 0.10602 | -0.019 | 9.053
13.5 | 0.935 | 0.11469 | -0.019 | 8.153
14 | 0.904 | 0.12165 | -0.019 | 7.429
14.5 | 0.866 | 0.13631 | -0.019 | 6.353

## 22. Re 250k Mach 0.25 (2)
BIGFOIL.COM POLAR EXPORT
NACA65A116
NACA65A116 |  |  |  | Cl Max: | 0.9717 | at alpha= | 12 | deg
XFOIL ncrit=9 |  |  |  | L/D Max: | 51.0406 | at alpha= | 5.5 | deg
Re: | 250000 |  |  | Cd Min: | 0.18351 | at alpha= | 17 | deg
Mach: | 0.25 |  |  | Cl=0 at alpha= | -0.52921 | deg
|  |  |  | @ Cl=0.1, Cd= | 0.01315
|  |  |  | @ Cl=0.4, Cd= | 0.012854
|  |  |  | @ Cl=0.6, Cd= | 0.011822
alpha (deg) | Cl | Cd | Cm | Cl/Cd
-15.5 | -0.5019 | 0.15859 | -0.0303 | -3.1648
-15 | -0.4935 | 0.1511 | -0.0335 | -3.266
-14.5 | -0.5249 | 0.13486 | -0.0459 | -3.8922
-14 | -0.5898 | 0.10208 | -0.0591 | -5.7778
-13.5 | -0.6301 | 0.08671 | -0.0669 | -7.2668
-13 | -0.6799 | 0.07356 | -0.0731 | -9.2428
-12.5 | -0.7296 | 0.06308 | -0.0752 | -11.5663
-12 | -0.7745 | 0.05517 | -0.0732 | -14.0384
-11.5 | -0.8116 | 0.04913 | -0.0679 | -16.5194
-11 | -0.8543 | 0.04516 | -0.0579 | -18.9172
-10.5 | -0.9028 | 0.04322 | -0.0442 | -20.8885
-10 | -0.8995 | 0.03916 | -0.0403 | -22.9699
-9.5 | -0.8424 | 0.03362 | -0.0437 | -25.0565
-9 | -0.7879 | 0.03048 | -0.045 | -25.8497
-8.5 | -0.7043 | 0.02643 | -0.0512 | -26.6477
-8 | -0.6212 | 0.02351 | -0.0568 | -26.4228
-7.5 | -0.5523 | 0.02183 | -0.0599 | -25.3
-7 | -0.482 | 0.01945 | -0.0642 | -24.7815
-6.5 | -0.4231 | 0.01761 | -0.0665 | -24.0261
-6 | -0.3694 | 0.01612 | -0.0676 | -22.9156
-5.5 | -0.3498 | 0.01411 | -0.0622 | -24.7909
-5 | -0.3887 | 0.01228 | -0.044 | -31.6531
-4.5 | -0.3795 | 0.01195 | -0.0334 | -31.7573
-4 | -0.3371 | 0.01205 | -0.0295 | -27.9751
-3.5 | -0.3018 | 0.01237 | -0.0241 | -24.3977
-3 | -0.2535 | 0.01271 | -0.0214 | -19.9449
-2.5 | -0.194 | 0.01293 | -0.0212 | -15.0039
-2 | -0.151 | 0.01317 | -0.0178 | -11.4655
-1.5 | -0.0926 | 0.01324 | -0.0178 | -6.994
-1 | -0.0419 | 0.01319 | -0.0165 | -3.1766
-0.5 | 0.0026 | 0.01318 | -0.0141 | 0.19727
0 | 0.0636 | 0.01311 | -0.015 | 4.8513
0.5 | 0.1003 | 0.01315 | -0.011 | 7.6274
1 | 0.1674 | 0.01313 | -0.0131 | 12.7494
1.5 | 0.2051 | 0.01325 | -0.0093 | 15.4792
2 | 0.2683 | 0.01323 | -0.0106 | 20.2797
2.5 | 0.3111 | 0.01335 | -0.0078 | 23.3034
3 | 0.3655 | 0.01309 | -0.0067 | 27.9221
3.5 | 0.4197 | 0.01272 | -0.0054 | 32.9953
4 | 0.4773 | 0.01235 | -0.0046 | 38.6478
4.5 | 0.5258 | 0.01206 | -0.0021 | 43.5987
5 | 0.5686 | 0.01184 | 0.0017 | 48.0236
5.5 | 0.6033 | 0.01182 | 0.0069 | 51.0406
6 | 0.6108 | 0.01354 | 0.0157 | 45.1108
6.5 | 0.6248 | 0.01774 | 0.0186 | 35.2198
7 | 0.6826 | 0.01986 | 0.0157 | 34.3706
7.5 | 0.7392 | 0.02233 | 0.0124 | 33.1034
8 | 0.7477 | 0.02351 | 0.0188 | 31.8035
8.5 | 0.7623 | 0.02512 | 0.0247 | 30.3463
9 | 0.794 | 0.0268 | 0.0283 | 29.6269
9.5 | 0.8339 | 0.02871 | 0.0306 | 29.0456
10 | 0.8759 | 0.03091 | 0.0328 | 28.3371
10.5 | 0.9247 | 0.03398 | 0.0336 | 27.2131
11 | 0.9449 | 0.03688 | 0.0378 | 25.6209
11.5 | 0.9668 | 0.03968 | 0.0408 | 24.3649
12 | 0.9717 | 0.04476 | 0.0449 | 21.7091
12.5 | 0.9527 | 0.05046 | 0.0496 | 18.8803
13 | 0.9287 | 0.05728 | 0.0526 | 16.2133
13.5 | 0.8944 | 0.06551 | 0.0537 | 13.6529
14 | 0.8515 | 0.07578 | 0.052 | 11.2365
14.5 | 0.7899 | 0.09099 | 0.0457 | 8.6812
15 | 0.726 | 0.11095 | 0.0341 | 6.5435
15.5 | 0.7042 | 0.12464 | 0.0275 | 5.6499
16 | 0.642 | 0.15987 | 0.0137 | 4.0158
16.5 | 0.6207 | 0.17582 | 0.0015 | 3.5303
17 | 0.6313 | 0.18351 | -0.0023 | 3.4401

## 23. Re 250k Mach 0.50 (1)
BIGFOIL.COM POLAR EXPORT
NACA65A116
NACA65A116 |  |  |  | Cl Max: | 1.158 | at alpha= | 20 | deg
JavaFoil+Calcfoil stall+Eppler ext transition |  |  |  | L/D Max: | 44.223 | at alpha= | 6 | deg
Re: | 250000 |  |  | Cd Min: | 0.01035 | at alpha= | -1 | deg
Mach: | 0.5 |  |  | Cl=0 at alpha= | -0.81944 | deg
|  |  |  | @ Cl=0.1, Cd= | 0.0104
|  |  |  | @ Cl=0.4, Cd= | 0.010812
|  |  |  | @ Cl=0.6, Cd= | 0.0163
alpha (deg) | Cl | Cd | Cm | Cl/Cd
-20 | -1.069 | 0.26484 | 0.013 | -4.036
-19.5 | -1.042 | 0.25968 | 0.013 | -4.012
-19 | -1.015 | 0.25516 | 0.012 | -3.978
-18.5 | -0.988 | 0.24586 | 0.011 | -4.019
-18 | -0.959 | 0.24256 | 0.01 | -3.952
-17.5 | -0.931 | 0.23824 | 0.01 | -3.909
-17 | -0.904 | 0.23429 | 0.009 | -3.859
-16.5 | -0.877 | 0.21982 | 0.008 | -3.991
-16 | -0.85 | 0.21532 | 0.008 | -3.948
-15.5 | -0.823 | 0.20286 | 0.007 | -4.057
-15 | -0.794 | 0.20076 | 0.006 | -3.956
-14.5 | -0.766 | 0.19017 | 0.006 | -4.029
-14 | -0.739 | 0.18431 | 0.005 | -4.008
-13.5 | -0.711 | 0.18006 | 0.005 | -3.95
-13 | -0.684 | 0.18896 | 0.004 | -3.618
-12.5 | -0.656 | 0.17207 | 0.003 | -3.814
-12 | -0.627 | 0.15845 | 0.003 | -3.958
-11.5 | -0.599 | 0.15583 | 0.002 | -3.847
-11 | -0.572 | 0.14632 | 0.002 | -3.908
-10.5 | -0.544 | 0.14981 | 0.001 | -3.631
-10 | -0.515 | 0.12423 | 0 | -4.148
-9.5 | -0.487 | 0.11831 | 0 | -4.119
-9 | -0.459 | 0.10503 | 0 | -4.372
-8.5 | -0.628 | 0.06852 | -0.001 | -9.168
-8 | -0.683 | 0.06042 | -0.002 | -11.305
-7.5 | -0.68 | 0.05413 | -0.003 | -12.555
-7 | -0.652 | 0.04975 | -0.003 | -13.111
-6.5 | -0.616 | 0.04591 | -0.004 | -13.412
-6 | -0.573 | 0.04245 | -0.005 | -13.492
-5.5 | -0.525 | 0.03975 | -0.005 | -13.199
-5 | -0.572 | 0.01668 | -0.011 | -34.282
-4.5 | -0.507 | 0.01602 | -0.012 | -31.636
-4 | -0.44 | 0.01544 | -0.014 | -28.512
-3.5 | -0.373 | 0.01491 | -0.015 | -25.005
-3 | -0.305 | 0.01445 | -0.016 | -21.076
-2.5 | -0.236 | 0.01405 | -0.017 | -16.769
-2 | -0.166 | 0.01375 | -0.019 | -12.07
-1.5 | -0.097 | 0.01044 | -0.02 | -9.252
-1 | -0.026 | 0.01035 | -0.021 | -2.472
-0.5 | 0.046 | 0.01037 | -0.023 | 4.399
0 | 0.117 | 0.01041 | -0.024 | 11.224
0.5 | 0.186 | 0.01042 | -0.025 | 17.893
1 | 0.256 | 0.01052 | -0.026 | 24.385
1.5 | 0.326 | 0.01062 | -0.027 | 30.718
2 | 0.395 | 0.0108 | -0.029 | 36.558
2.5 | 0.463 | 0.01096 | -0.03 | 42.297
3 | 0.531 | 0.01569 | -0.031 | 33.865
3.5 | 0.599 | 0.01629 | -0.032 | 36.745
4 | 0.665 | 0.01694 | -0.033 | 39.242
4.5 | 0.73 | 0.01769 | -0.034 | 41.24
5 | 0.793 | 0.01852 | -0.036 | 42.799
5.5 | 0.852 | 0.0195 | -0.037 | 43.699
6 | 0.906 | 0.02049 | -0.038 | 44.223
6.5 | 0.795 | 0.04529 | -0.021 | 17.564
7 | 0.828 | 0.04983 | -0.021 | 16.611
7.5 | 0.853 | 0.05401 | -0.023 | 15.801
8 | 0.853 | 0.06063 | -0.022 | 14.068
8.5 | 0.806 | 0.07016 | -0.016 | 11.486
9 | 0.55 | 0.11446 | -0.016 | 4.803
9.5 | 0.577 | 0.11322 | -0.017 | 5.1
10 | 0.606 | 0.13174 | -0.02 | 4.598
10.5 | 0.634 | 0.14447 | -0.021 | 4.388
11 | 0.662 | 0.14685 | -0.023 | 4.507
11.5 | 0.689 | 0.15059 | -0.023 | 4.578
12 | 0.717 | 0.16232 | -0.024 | 4.416
12.5 | 0.746 | 0.17804 | -0.026 | 4.188
13 | 0.773 | 0.18015 | -0.027 | 4.291
13.5 | 0.8 | 0.18377 | -0.027 | 4.354
14 | 0.827 | 0.19104 | -0.028 | 4.331
14.5 | 0.855 | 0.19718 | -0.029 | 4.334
15 | 0.884 | 0.212 | -0.031 | 4.169
15.5 | 0.911 | 0.21474 | -0.032 | 4.241
16 | 0.938 | 0.21876 | -0.032 | 4.286
16.5 | 0.965 | 0.21702 | -0.033 | 4.444
17 | 0.991 | 0.2338 | -0.033 | 4.24
17.5 | 1.018 | 0.23161 | -0.034 | 4.397
18 | 1.048 | 0.24749 | -0.037 | 4.234
18.5 | 1.074 | 0.24588 | -0.037 | 4.37
19 | 1.101 | 0.26135 | -0.038 | 4.212
19.5 | 1.128 | 0.26929 | -0.039 | 4.188
20 | 1.158 | 0.28066 | -0.041 | 4.124

## 24. Re 250k Mach 0.50 (2)
BIGFOIL.COM POLAR EXPORT
NACA65A116
NACA65A116 |  |  |  | Cl Max: | 0.8117 | at alpha= | 9.5 | deg
XFOIL ncrit=9 |  |  |  | L/D Max: | 41.9744 | at alpha= | 5.5 | deg
Re: | 250000 |  |  | Cd Min: | 0.15007 | at alpha= | 14.5 | deg
Mach: | 0.5 |  |  | Cl=0 at alpha= | -0.48284 | deg
|  |  |  | @ Cl=0.1, Cd= | 0.014894
|  |  |  | @ Cl=0.4, Cd= | 0.014527
|  |  |  | @ Cl=0.6, Cd= | 0.15007
alpha (deg) | Cl | Cd | Cm | Cl/Cd
-14 | -0.4467 | 0.14998 | -0.0421 | -2.9784
-13.5 | -0.4637 | 0.13857 | -0.0515 | -3.3463
-13 | -0.4381 | 0.13277 | -0.0492 | -3.2997
-12.5 | -0.4745 | 0.11108 | -0.0608 | -4.2717
-12 | -0.4809 | 0.10131 | -0.0637 | -4.7468
-11.5 | -0.5062 | 0.08782 | -0.07 | -5.7641
-11 | -0.5518 | 0.07396 | -0.0771 | -7.4608
-10.5 | -0.5972 | 0.06455 | -0.0785 | -9.2517
-10 | -0.654 | 0.05858 | -0.0733 | -11.1642
-9.5 | -0.6774 | 0.04859 | -0.0788 | -13.9411
-9 | -0.6775 | 0.0405 | -0.0822 | -16.7284
-8.5 | -0.6518 | 0.03432 | -0.0837 | -18.9918
-8 | -0.6038 | 0.0296 | -0.0845 | -20.3986
-7.5 | -0.5174 | 0.02568 | -0.0884 | -20.148
-7 | -0.4366 | 0.0231 | -0.0911 | -18.9004
-6.5 | -0.3608 | 0.02079 | -0.0947 | -17.3545
-6 | -0.305 | 0.01874 | -0.0958 | -16.2753
-5.5 | -0.2718 | 0.01679 | -0.0927 | -16.1882
-5 | -0.2849 | 0.01438 | -0.0813 | -19.8122
-4.5 | -0.3419 | 0.01301 | -0.0585 | -26.2798
-4 | -0.351 | 0.01293 | -0.0424 | -27.1462
-3.5 | -0.3105 | 0.01325 | -0.0357 | -23.434
-3 | -0.2713 | 0.01381 | -0.0289 | -19.6452
-2.5 | -0.226 | 0.01428 | -0.0237 | -15.8263
-2 | -0.1522 | 0.0146 | -0.0242 | -10.4247
-1.5 | -0.1096 | 0.01482 | -0.0194 | -7.3954
-1 | -0.0536 | 0.01483 | -0.0174 | -3.6143
-0.5 | -0.0015 | 0.01489 | -0.015 | -0.10074
0 | 0.0422 | 0.01488 | -0.011 | 2.836
0.5 | 0.0971 | 0.01488 | -0.0092 | 6.5255
1 | 0.1384 | 0.01508 | -0.0048 | 9.1777
1.5 | 0.1959 | 0.015 | -0.0034 | 13.06
2 | 0.2323 | 0.01535 | 0.002 | 15.1336
2.5 | 0.3012 | 0.01529 | 0.0014 | 19.6991
3 | 0.3563 | 0.01486 | 0.0044 | 23.9771
3.5 | 0.4088 | 0.01446 | 0.0081 | 28.2711
4 | 0.4861 | 0.01368 | 0.0077 | 35.5336
4.5 | 0.5218 | 0.01317 | 0.0153 | 39.6203
5 | 0.5349 | 0.01291 | 0.027 | 41.433
5.5 | 0.557 | 0.01327 | 0.036 | 41.9744
6 | 0.534 | 0.01809 | 0.0441 | 29.5191
6.5 | 0.5811 | 0.0219 | 0.0412 | 26.5342
7 | 0.6381 | 0.02515 | 0.038 | 25.3718
7.5 | 0.6988 | 0.02833 | 0.0353 | 24.6664
8 | 0.7226 | 0.03004 | 0.0411 | 24.0546
8.5 | 0.7585 | 0.03218 | 0.0461 | 23.5705
9 | 0.7909 | 0.03496 | 0.0507 | 22.623
9.5 | 0.8117 | 0.0391 | 0.0551 | 20.7596
10 | 0.8096 | 0.04445 | 0.0596 | 18.2137
10.5 | 0.7959 | 0.05064 | 0.0627 | 15.7168
11 | 0.7736 | 0.05822 | 0.0639 | 13.2875
11.5 | 0.7457 | 0.06705 | 0.0629 | 11.1216
12 | 0.7103 | 0.0781 | 0.0589 | 9.0948
12.5 | 0.6659 | 0.0925 | 0.0508 | 7.1989
13 | 0.6335 | 0.1075 | 0.0421 | 5.893
13.5 | 0.6037 | 0.12495 | 0.0322 | 4.8315
14 | 0.593 | 0.13867 | 0.0253 | 4.2763
14.5 | 0.5932 | 0.15007 | 0.0201 | 3.9528

## 25. Re 500k Mach 0.00 (1)
BIGFOIL.COM POLAR EXPORT
NACA65A116
NACA65A116 |  |  |  | Cl Max: | 1.229 | at alpha= | 12 | deg
JavaFoil+Calcfoil stall+Eppler ext transition |  |  |  | L/D Max: | 59.762 | at alpha= | 8.5 | deg
Re: | 500000 |  |  | Cd Min: | 0.00754 | at alpha= | -2 | deg
Mach: | 0 |  |  | Cl=0 at alpha= | -0.82258 | deg
|  |  |  | @ Cl=0.1, Cd= | 0.0075795
|  |  |  | @ Cl=0.4, Cd= | 0.0077808
|  |  |  | @ Cl=0.6, Cd= | 0.012796
alpha (deg) | Cl | Cd | Cm | Cl/Cd
-16 | -0.951 | 0.12967 | 0.006 | -7.332
-15.5 | -0.96 | 0.12331 | 0.006 | -7.788
-15 | -0.966 | 0.11607 | 0.005 | -8.327
-14.5 | -0.97 | 0.10745 | 0.005 | -9.028
-14 | -0.97 | 0.10287 | 0.005 | -9.425
-13.5 | -0.965 | 0.09558 | 0.004 | -10.098
-13 | -0.955 | 0.09005 | 0.004 | -10.601
-12.5 | -0.942 | 0.08415 | 0.003 | -11.191
-12 | -0.925 | 0.07832 | 0.003 | -11.808
-11.5 | -0.913 | 0.07017 | 0.003 | -13.007
-11 | -1.035 | 0.02349 | 0.003 | -44.048
-10.5 | -1.016 | 0.02087 | 0.002 | -48.676
-10 | -0.986 | 0.0195 | 0.001 | -50.554
-9.5 | -0.953 | 0.01827 | 0 | -52.126
-9 | -0.914 | 0.01727 | -0.001 | -52.924
-8.5 | -0.872 | 0.01613 | -0.002 | -54.067
-8 | -0.826 | 0.01536 | -0.003 | -53.77
-7.5 | -0.778 | 0.01474 | -0.004 | -52.763
-7 | -0.727 | 0.01413 | -0.005 | -51.442
-6.5 | -0.674 | 0.01363 | -0.006 | -49.423
-6 | -0.62 | 0.01315 | -0.007 | -47.108
-5.5 | -0.565 | 0.01273 | -0.009 | -44.337
-5 | -0.509 | 0.0123 | -0.01 | -41.389
-4.5 | -0.449 | 0.01198 | -0.011 | -37.531
-4 | -0.389 | 0.01159 | -0.012 | -33.579
-3.5 | -0.329 | 0.01125 | -0.013 | -29.212
-3 | -0.268 | 0.01097 | -0.014 | -24.409
-2.5 | -0.207 | 0.01073 | -0.015 | -19.251
-2 | -0.145 | 0.00754 | -0.016 | -19.253
-1.5 | -0.084 | 0.00754 | -0.017 | -11.1
-1 | -0.022 | 0.00754 | -0.018 | -2.939
-0.5 | 0.04 | 0.00755 | -0.02 | 5.232
0 | 0.101 | 0.00758 | -0.021 | 13.354
0.5 | 0.163 | 0.00761 | -0.022 | 21.394
1 | 0.224 | 0.00762 | -0.023 | 29.451
1.5 | 0.286 | 0.00767 | -0.024 | 37.282
2 | 0.347 | 0.00772 | -0.025 | 44.96
2.5 | 0.408 | 0.00779 | -0.026 | 52.368
3 | 0.469 | 0.00789 | -0.027 | 59.461
3.5 | 0.528 | 0.01203 | -0.028 | 43.868
4 | 0.585 | 0.01269 | -0.029 | 46.096
4.5 | 0.643 | 0.0131 | -0.03 | 49.085
5 | 0.7 | 0.0135 | -0.031 | 51.9
5.5 | 0.757 | 0.01392 | -0.032 | 54.374
6 | 0.812 | 0.01443 | -0.033 | 56.239
6.5 | 0.865 | 0.01499 | -0.034 | 57.697
7 | 0.916 | 0.01559 | -0.035 | 58.792
7.5 | 0.966 | 0.01626 | -0.036 | 59.418
8 | 1.013 | 0.01697 | -0.037 | 59.684
8.5 | 1.057 | 0.01769 | -0.038 | 59.762
9 | 1.098 | 0.01899 | -0.039 | 57.813
9.5 | 1.134 | 0.02001 | -0.04 | 56.683
10 | 1.165 | 0.02118 | -0.041 | 55.001
10.5 | 1.191 | 0.02237 | -0.042 | 53.252
11 | 1.212 | 0.02384 | -0.042 | 50.85
11.5 | 1.228 | 0.02537 | -0.043 | 48.41
12 | 1.229 | 0.0286 | -0.043 | 42.959
12.5 | 1.059 | 0.08353 | -0.026 | 12.683
13 | 1.064 | 0.08914 | -0.026 | 11.941
13.5 | 1.065 | 0.09552 | -0.026 | 11.145
14 | 1.062 | 0.10114 | -0.026 | 10.503
14.5 | 1.056 | 0.10872 | -0.026 | 9.717
15 | 1.047 | 0.1151 | -0.026 | 9.098
15.5 | 1.035 | 0.12093 | -0.026 | 8.563
16 | 1.021 | 0.12987 | -0.026 | 7.864
16.5 | 1.005 | 0.13766 | -0.026 | 7.298
17 | 0.986 | 0.14551 | -0.027 | 6.774

## 26. Re 500k Mach 0.00 (2)
BIGFOIL.COM POLAR EXPORT
NACA65A116
NACA65A116 |  |  |  | Cl Max: | 1.1364 | at alpha= | 16.5 | deg
XFOIL ncrit=9 |  |  |  | L/D Max: | 62.1609 | at alpha= | 5 | deg
Re: | 500000 |  |  | Cd Min: | 0.21865 | at alpha= | -20 | deg
Mach: | 0 |  |  | Cl=0 at alpha= | -0.72059 | deg
|  |  |  | @ Cl=0.1, Cd= | 0.0082548
|  |  |  | @ Cl=0.4, Cd= | 0.00826
|  |  |  | @ Cl=0.6, Cd= | 0.014078
alpha (deg) | Cl | Cd | Cm | Cl/Cd
-20 | -0.6069 | 0.21865 | 0.0049 | -2.7757
-19.5 | -0.6071 | 0.20687 | -0.0022 | -2.9347
-19 | -0.5896 | 0.20143 | -0.0048 | -2.9271
-18.5 | -0.5709 | 0.19682 | -0.007 | -2.9006
-18 | -0.8119 | 0.11484 | -0.0418 | -7.0698
-17.5 | -0.8931 | 0.09025 | -0.0565 | -9.8958
-17 | -0.9429 | 0.07516 | -0.0641 | -12.5452
-16.5 | -0.9758 | 0.06446 | -0.0678 | -15.1381
-16 | -1.0041 | 0.05547 | -0.0693 | -18.1017
-15.5 | -1.0006 | 0.05102 | -0.0696 | -19.6119
-15 | -1.0054 | 0.04565 | -0.0688 | -22.0241
-14.5 | -0.9994 | 0.04204 | -0.0678 | -23.7726
-14 | -0.9928 | 0.03808 | -0.0658 | -26.0714
-13.5 | -0.9813 | 0.0352 | -0.0635 | -27.8778
-13 | -0.9665 | 0.03198 | -0.0607 | -30.222
-12.5 | -0.9488 | 0.02988 | -0.0578 | -31.7537
-12 | -0.9326 | 0.02839 | -0.0541 | -32.8496
-11.5 | -0.9209 | 0.02671 | -0.0488 | -34.4777
-11 | -0.9037 | 0.02493 | -0.0447 | -36.2495
-10.5 | -0.846 | 0.02331 | -0.0482 | -36.2934
-10 | -0.79 | 0.02157 | -0.051 | -36.6249
-9.5 | -0.73 | 0.02037 | -0.0542 | -35.837
-9 | -0.6742 | 0.01876 | -0.0566 | -35.9382
-8.5 | -0.611 | 0.0177 | -0.06 | -34.5198
-8 | -0.5521 | 0.01605 | -0.0631 | -34.3988
-7.5 | -0.4846 | 0.01505 | -0.0675 | -32.1993
-7 | -0.432 | 0.01388 | -0.0689 | -31.1239
-6.5 | -0.3824 | 0.01305 | -0.069 | -29.3027
-6 | -0.3387 | 0.01226 | -0.0676 | -27.6264
-5.5 | -0.3031 | 0.0114 | -0.0645 | -26.5877
-5 | -0.3132 | 0.00962 | -0.0523 | -32.5572
-4.5 | -0.3251 | 0.00833 | -0.0388 | -39.0276
-4 | -0.296 | 0.00811 | -0.0331 | -36.4982
-3.5 | -0.2554 | 0.00807 | -0.0298 | -31.6481
-3 | -0.2136 | 0.00807 | -0.0267 | -26.4684
-2.5 | -0.1722 | 0.00811 | -0.0235 | -21.233
-2 | -0.1254 | 0.00817 | -0.0216 | -15.3488
-1.5 | -0.0769 | 0.00819 | -0.02 | -9.3895
-1 | -0.0285 | 0.00821 | -0.0185 | -3.4714
-0.5 | 0.0225 | 0.00827 | -0.0176 | 2.7207
0 | 0.0737 | 0.00823 | -0.0169 | 8.955
0.5 | 0.1267 | 0.00828 | -0.0165 | 15.3019
1 | 0.1766 | 0.00827 | -0.0154 | 21.3543
1.5 | 0.2295 | 0.00832 | -0.015 | 27.5841
2 | 0.2768 | 0.00831 | -0.0132 | 33.3093
2.5 | 0.3234 | 0.00828 | -0.0113 | 39.058
3 | 0.3672 | 0.00826 | -0.0087 | 44.4552
3.5 | 0.4086 | 0.00826 | -0.0056 | 49.4673
4 | 0.4476 | 0.00822 | -0.002 | 54.4526
4.5 | 0.4857 | 0.00826 | 0.0018 | 58.8015
5 | 0.5178 | 0.00833 | 0.0068 | 62.1609
5.5 | 0.5351 | 0.00875 | 0.0147 | 61.1543
6 | 0.5331 | 0.01105 | 0.0243 | 48.2443
6.5 | 0.5701 | 0.01354 | 0.0244 | 42.1049
7 | 0.6362 | 0.01473 | 0.0202 | 43.1908
7.5 | 0.7068 | 0.01592 | 0.0151 | 44.397
8 | 0.7638 | 0.01769 | 0.0121 | 43.1769
8.5 | 0.8288 | 0.01917 | 0.0079 | 43.2342
9 | 0.835 | 0.02046 | 0.0151 | 40.8113
9.5 | 0.8546 | 0.02204 | 0.0196 | 38.775
10 | 0.8852 | 0.02311 | 0.0222 | 38.3038
10.5 | 0.9069 | 0.02515 | 0.0256 | 36.0596
11 | 0.9388 | 0.02632 | 0.0275 | 35.6687
11.5 | 0.9662 | 0.02796 | 0.0296 | 34.5565
12 | 0.9913 | 0.03 | 0.0319 | 33.0433
12.5 | 1.018 | 0.03179 | 0.0335 | 32.0226
13 | 1.0386 | 0.03438 | 0.0358 | 30.2094
13.5 | 1.0613 | 0.03673 | 0.0374 | 28.8946
14 | 1.0823 | 0.03922 | 0.0385 | 27.5956
14.5 | 1.0953 | 0.04274 | 0.0405 | 25.627
15 | 1.1093 | 0.04623 | 0.0416 | 23.9952
15.5 | 1.1192 | 0.05032 | 0.0429 | 22.2417
16 | 1.1277 | 0.05456 | 0.0429 | 20.669
16.5 | 1.1364 | 0.05895 | 0.0424 | 19.2774
17 | 1.1241 | 0.06615 | 0.0425 | 16.9932
17.5 | 1.1126 | 0.07381 | 0.0409 | 15.0738
18 | 1.0869 | 0.08418 | 0.0375 | 12.9116
18.5 | 1.0593 | 0.09558 | 0.0329 | 11.0829
19 | 1.0177 | 0.11082 | 0.025 | 9.1834
19.5 | 0.9237 | 0.13925 | 0.0087 | 6.6334
20 | 0.7137 | 0.21762 | -0.0251 | 3.2796

## 27. Re 500k Mach 0.10 (1)
BIGFOIL.COM POLAR EXPORT
NACA65A116
NACA65A116 |  |  |  | Cl Max: | 1.221 | at alpha= | 11.5 | deg
JavaFoil+Calcfoil stall+Eppler ext transition |  |  |  | L/D Max: | 59.418 | at alpha= | 8.5 | deg
Re: | 500000 |  |  | Cd Min: | 0.00755 | at alpha= | -1.5 | deg
Mach: | 0.1 |  |  | Cl=0 at alpha= | -0.82258 | deg
|  |  |  | @ Cl=0.1, Cd= | 0.0075887
|  |  |  | @ Cl=0.4, Cd= | 0.0078169
|  |  |  | @ Cl=0.6, Cd= | 0.012835
alpha (deg) | Cl | Cd | Cm | Cl/Cd
-16 | -0.925 | 0.1334 | 0.006 | -6.931
-15.5 | -0.938 | 0.12582 | 0.006 | -7.453
-15 | -0.947 | 0.11721 | 0.005 | -8.081
-14.5 | -0.954 | 0.10996 | 0.005 | -8.678
-14 | -0.957 | 0.10367 | 0.005 | -9.235
-13.5 | -0.955 | 0.09726 | 0.004 | -9.82
-13 | -0.947 | 0.09056 | 0.004 | -10.458
-12.5 | -0.936 | 0.08487 | 0.003 | -11.023
-12 | -0.921 | 0.07897 | 0.003 | -11.661
-11.5 | -0.905 | 0.07296 | 0.002 | -12.402
-11 | -1.017 | 0.02642 | 0.003 | -38.495
-10.5 | -1.014 | 0.02131 | 0.002 | -47.56
-10 | -0.986 | 0.01979 | 0.001 | -49.805
-9.5 | -0.953 | 0.01851 | 0 | -51.515
-9 | -0.916 | 0.01746 | -0.001 | -52.445
-8.5 | -0.874 | 0.01629 | -0.002 | -53.651
-8 | -0.829 | 0.01547 | -0.003 | -53.575
-7.5 | -0.78 | 0.01484 | -0.004 | -52.583
-7 | -0.729 | 0.01422 | -0.005 | -51.306
-6.5 | -0.676 | 0.01374 | -0.006 | -49.241
-6 | -0.622 | 0.01322 | -0.007 | -47.053
-5.5 | -0.567 | 0.01279 | -0.009 | -44.302
-5 | -0.512 | 0.01234 | -0.01 | -41.469
-4.5 | -0.452 | 0.012 | -0.011 | -37.623
-4 | -0.391 | 0.01162 | -0.012 | -33.66
-3.5 | -0.33 | 0.01126 | -0.013 | -29.314
-3 | -0.269 | 0.011 | -0.014 | -24.449
-2.5 | -0.208 | 0.01074 | -0.015 | -19.326
-2 | -0.146 | 0.00758 | -0.016 | -19.258
-1.5 | -0.084 | 0.00755 | -0.017 | -11.144
-1 | -0.022 | 0.00757 | -0.019 | -2.942
-0.5 | 0.04 | 0.00755 | -0.02 | 5.256
0 | 0.102 | 0.00759 | -0.021 | 13.402
0.5 | 0.164 | 0.00762 | -0.022 | 21.471
1 | 0.226 | 0.00766 | -0.023 | 29.456
1.5 | 0.288 | 0.00768 | -0.024 | 37.418
2 | 0.349 | 0.00775 | -0.025 | 44.97
2.5 | 0.41 | 0.00783 | -0.026 | 52.369
3 | 0.471 | 0.00794 | -0.027 | 59.379
3.5 | 0.53 | 0.01234 | -0.028 | 42.928
4 | 0.588 | 0.01275 | -0.029 | 46.089
4.5 | 0.646 | 0.01316 | -0.03 | 49.082
5 | 0.704 | 0.01356 | -0.031 | 51.886
5.5 | 0.76 | 0.014 | -0.032 | 54.305
6 | 0.815 | 0.01452 | -0.033 | 56.149
6.5 | 0.869 | 0.0151 | -0.034 | 57.522
7 | 0.92 | 0.01569 | -0.035 | 58.62
7.5 | 0.969 | 0.01637 | -0.036 | 59.204
8 | 1.016 | 0.01711 | -0.037 | 59.386
8.5 | 1.06 | 0.01784 | -0.038 | 59.418
9 | 1.1 | 0.01919 | -0.039 | 57.328
9.5 | 1.136 | 0.02029 | -0.04 | 55.973
10 | 1.165 | 0.02145 | -0.041 | 54.34
10.5 | 1.19 | 0.02278 | -0.042 | 52.251
11 | 1.209 | 0.02424 | -0.042 | 49.885
11.5 | 1.221 | 0.0261 | -0.043 | 46.773
12 | 1.176 | 0.03787 | -0.041 | 31.055
12.5 | 1.051 | 0.08393 | -0.026 | 12.527
13 | 1.054 | 0.0898 | -0.026 | 11.739
13.5 | 1.053 | 0.09613 | -0.026 | 10.95
14 | 1.046 | 0.10313 | -0.025 | 10.139
14.5 | 1.037 | 0.11019 | -0.025 | 9.408
15 | 1.025 | 0.11617 | -0.026 | 8.82
15.5 | 1.009 | 0.12567 | -0.025 | 8.026
16 | 0.991 | 0.13319 | -0.026 | 7.44
16.5 | 0.97 | 0.14286 | -0.026 | 6.789

## 28. Re 500k Mach 0.10 (2)
BIGFOIL.COM POLAR EXPORT
NACA65A116
NACA65A116 |  |  |  | Cl Max: | 1.1186 | at alpha= | 16.5 | deg
XFOIL ncrit=9 |  |  |  | L/D Max: | 61.9019 | at alpha= | 5 | deg
Re: | 500000 |  |  | Cd Min: | 0.21944 | at alpha= | -20 | deg
Mach: | 0.1 |  |  | Cl=0 at alpha= | -0.71899 | deg
|  |  |  | @ Cl=0.1, Cd= | 0.0082852
|  |  |  | @ Cl=0.4, Cd= | 0.0082848
|  |  |  | @ Cl=0.6, Cd= | 0.014207
alpha (deg) | Cl | Cd | Cm | Cl/Cd
-20 | -0.6075 | 0.21944 | 0.005 | -2.7684
-19.5 | -0.6074 | 0.20774 | -0.0022 | -2.9238
-19 | -0.5894 | 0.20229 | -0.0047 | -2.9136
-18.5 | -0.5706 | 0.19763 | -0.0069 | -2.8872
-18 | -0.5581 | 0.19078 | -0.0105 | -2.9254
-17 | -0.8994 | 0.08323 | -0.0609 | -10.8062
-16.5 | -0.936 | 0.07091 | -0.0666 | -13.1998
-16 | -0.9702 | 0.06051 | -0.0696 | -16.0337
-15.5 | -0.9694 | 0.05543 | -0.0707 | -17.4887
-15 | -0.9843 | 0.04869 | -0.0705 | -20.2157
-14.5 | -0.9822 | 0.04455 | -0.0698 | -22.0471
-14 | -0.9816 | 0.03994 | -0.0678 | -24.5769
-13.5 | -0.9737 | 0.0366 | -0.0656 | -26.6038
-13 | -0.9621 | 0.03313 | -0.0626 | -29.0401
-12.5 | -0.9459 | 0.03068 | -0.0596 | -30.8312
-12 | -0.9306 | 0.02915 | -0.056 | -31.9245
-11.5 | -0.9183 | 0.0273 | -0.0507 | -33.6374
-11 | -0.9035 | 0.0255 | -0.0461 | -35.4314
-10.5 | -0.8462 | 0.02372 | -0.0495 | -35.6745
-10 | -0.7896 | 0.02193 | -0.0523 | -36.0055
-9.5 | -0.7303 | 0.02062 | -0.0554 | -35.4171
-9 | -0.6739 | 0.01899 | -0.0578 | -35.4871
-8.5 | -0.6107 | 0.01787 | -0.0612 | -34.1746
-8 | -0.5515 | 0.01623 | -0.0642 | -33.9803
-7.5 | -0.4849 | 0.01519 | -0.0684 | -31.9223
-7 | -0.4316 | 0.014 | -0.0698 | -30.8286
-6.5 | -0.3821 | 0.01313 | -0.0699 | -29.1013
-6 | -0.3379 | 0.01234 | -0.0686 | -27.3825
-5.5 | -0.3013 | 0.0115 | -0.0656 | -26.2
-5 | -0.3092 | 0.00973 | -0.0539 | -31.778
-4.5 | -0.3237 | 0.00839 | -0.0398 | -38.5816
-4 | -0.2966 | 0.00814 | -0.0335 | -36.4373
-3.5 | -0.2569 | 0.00809 | -0.03 | -31.7553
-3 | -0.2141 | 0.00811 | -0.0271 | -26.3995
-2.5 | -0.1729 | 0.00814 | -0.0238 | -21.2408
-2 | -0.1263 | 0.00819 | -0.0217 | -15.4212
-1.5 | -0.0767 | 0.00822 | -0.0203 | -9.3309
-1 | -0.029 | 0.00824 | -0.0186 | -3.5194
-0.5 | 0.0226 | 0.0083 | -0.0177 | 2.7229
0 | 0.0739 | 0.00826 | -0.0169 | 8.9467
0.5 | 0.1256 | 0.00831 | -0.0162 | 15.1143
1 | 0.1775 | 0.0083 | -0.0155 | 21.3855
1.5 | 0.2293 | 0.00835 | -0.0147 | 27.4611
2 | 0.279 | 0.00835 | -0.0134 | 33.4132
2.5 | 0.3251 | 0.00831 | -0.0113 | 39.1215
3 | 0.3684 | 0.0083 | -0.0086 | 44.3855
3.5 | 0.4099 | 0.00828 | -0.0053 | 49.5048
4 | 0.449 | 0.00824 | -0.0017 | 54.4903
4.5 | 0.4868 | 0.00828 | 0.0023 | 58.7923
5 | 0.5175 | 0.00836 | 0.0077 | 61.9019
5.5 | 0.5333 | 0.00885 | 0.0159 | 60.2599
6 | 0.5305 | 0.01126 | 0.0255 | 47.1137
6.5 | 0.5694 | 0.01365 | 0.0253 | 41.7143
7 | 0.6359 | 0.01486 | 0.0211 | 42.7927
7.5 | 0.7063 | 0.01611 | 0.0161 | 43.8423
8 | 0.7635 | 0.0179 | 0.0131 | 42.6536
8.5 | 0.824 | 0.01941 | 0.0098 | 42.4523
9 | 0.8313 | 0.02086 | 0.0167 | 39.8514
9.5 | 0.8535 | 0.02236 | 0.0208 | 38.1708
10 | 0.8838 | 0.0235 | 0.0235 | 37.6085
10.5 | 0.9066 | 0.0255 | 0.0268 | 35.5529
11 | 0.9379 | 0.02679 | 0.0288 | 35.0093
11.5 | 0.9621 | 0.02884 | 0.0313 | 33.3599
12 | 0.9901 | 0.03064 | 0.0334 | 32.314
12.5 | 1.0152 | 0.03261 | 0.035 | 31.1316
13 | 1.0368 | 0.0352 | 0.0373 | 29.4545
13.5 | 1.0585 | 0.03771 | 0.0389 | 28.0695
14 | 1.078 | 0.04039 | 0.0401 | 26.6898
14.5 | 1.09 | 0.04416 | 0.0421 | 24.683
15 | 1.1011 | 0.04804 | 0.0433 | 22.9205
15.5 | 1.1074 | 0.05266 | 0.0444 | 21.0292
16 | 1.1143 | 0.05718 | 0.0442 | 19.4876
16.5 | 1.1186 | 0.06227 | 0.0435 | 17.9637
17 | 1.0995 | 0.07065 | 0.0427 | 15.5626
17.5 | 1.0804 | 0.07981 | 0.0402 | 13.5372
18 | 1.0434 | 0.09262 | 0.035 | 11.2654
18.5 | 1.0073 | 0.10639 | 0.0283 | 9.468
19 | 0.9478 | 0.12668 | 0.0167 | 7.4818
19.5 | 0.6933 | 0.21507 | -0.0237 | 3.2236
20 | 0.7146 | 0.21861 | -0.0254 | 3.2688

## 29. Re 500k Mach 0.25 (1)
BIGFOIL.COM POLAR EXPORT
NACA65A116
NACA65A116 |  |  |  | Cl Max: | 1.174 | at alpha= | 10.5 | deg
JavaFoil+Calcfoil stall+Eppler ext transition |  |  |  | L/D Max: | 57.675 | at alpha= | 7.5 | deg
Re: | 500000 |  |  | Cd Min: | 0.0076 | at alpha= | -0.5 | deg
Mach: | 0.25 |  |  | Cl=0 at alpha= | -0.82031 | deg
|  |  |  | @ Cl=0.1, Cd= | 0.0076375
|  |  |  | @ Cl=0.4, Cd= | 0.0079267
|  |  |  | @ Cl=0.6, Cd= | 0.013037
alpha (deg) | Cl | Cd | Cm | Cl/Cd
-15 | -0.782 | 0.12936 | 0.004 | -6.048
-14.5 | -0.817 | 0.12172 | 0.004 | -6.71
-14 | -0.846 | 0.11176 | 0.004 | -7.567
-13.5 | -0.866 | 0.10627 | 0.004 | -8.15
-13 | -0.877 | 0.09879 | 0.004 | -8.881
-12.5 | -0.882 | 0.09164 | 0.003 | -9.623
-12 | -0.881 | 0.08497 | 0.003 | -10.374
-11.5 | -0.875 | 0.0777 | 0.002 | -11.264
-11 | -0.864 | 0.07249 | 0.002 | -11.918
-10.5 | -0.847 | 0.0673 | 0.001 | -12.59
-10 | -0.971 | 0.02235 | 0.001 | -43.45
-9.5 | -0.951 | 0.02003 | 0 | -47.501
-9 | -0.921 | 0.01862 | -0.001 | -49.441
-8.5 | -0.883 | 0.01751 | -0.002 | -50.452
-8 | -0.841 | 0.01616 | -0.003 | -52.054
-7.5 | -0.794 | 0.01544 | -0.004 | -51.454
-7 | -0.744 | 0.01476 | -0.005 | -50.439
-6.5 | -0.691 | 0.01413 | -0.007 | -48.922
-6 | -0.636 | 0.01363 | -0.008 | -46.669
-5.5 | -0.579 | 0.01315 | -0.009 | -44.063
-5 | -0.521 | 0.01267 | -0.01 | -41.13
-4.5 | -0.464 | 0.01232 | -0.011 | -37.646
-4 | -0.402 | 0.01187 | -0.012 | -33.827
-3.5 | -0.339 | 0.0116 | -0.013 | -29.238
-3 | -0.276 | 0.01121 | -0.015 | -24.639
-2.5 | -0.213 | 0.01097 | -0.016 | -19.436
-2 | -0.15 | 0.00766 | -0.017 | -19.558
-1.5 | -0.086 | 0.00766 | -0.018 | -11.284
-1 | -0.023 | 0.00765 | -0.019 | -2.989
-0.5 | 0.041 | 0.0076 | -0.02 | 5.367
0 | 0.104 | 0.00764 | -0.021 | 13.678
0.5 | 0.168 | 0.00768 | -0.022 | 21.91
1 | 0.232 | 0.00774 | -0.024 | 29.951
1.5 | 0.295 | 0.00777 | -0.025 | 38.004
2 | 0.358 | 0.00786 | -0.026 | 45.594
2.5 | 0.421 | 0.00796 | -0.027 | 52.91
3 | 0.481 | 0.01227 | -0.028 | 39.245
3.5 | 0.542 | 0.01265 | -0.029 | 42.801
4 | 0.602 | 0.01305 | -0.03 | 46.119
4.5 | 0.662 | 0.0135 | -0.031 | 49.028
5 | 0.721 | 0.01396 | -0.032 | 51.655
5.5 | 0.779 | 0.01445 | -0.033 | 53.908
6 | 0.834 | 0.01502 | -0.034 | 55.548
6.5 | 0.888 | 0.01567 | -0.035 | 56.652
7 | 0.939 | 0.01637 | -0.036 | 57.375
7.5 | 0.988 | 0.01712 | -0.037 | 57.675
8 | 1.033 | 0.01796 | -0.038 | 57.493
8.5 | 1.074 | 0.0188 | -0.039 | 57.112
9 | 1.109 | 0.02042 | -0.04 | 54.337
9.5 | 1.139 | 0.02169 | -0.041 | 52.526
10 | 1.161 | 0.02306 | -0.042 | 50.342
10.5 | 1.174 | 0.02483 | -0.043 | 47.26
11 | 0.998 | 0.07306 | -0.025 | 13.666
11.5 | 1 | 0.07815 | -0.025 | 12.796
12 | 0.996 | 0.08398 | -0.025 | 11.855
12.5 | 0.983 | 0.09215 | -0.024 | 10.669
13 | 0.965 | 0.09816 | -0.024 | 9.828
13.5 | 0.939 | 0.10479 | -0.024 | 8.958
14 | 0.906 | 0.11413 | -0.023 | 7.938
14.5 | 0.868 | 0.1228 | -0.023 | 7.069
15 | 0.824 | 0.13384 | -0.023 | 6.154
15.5 | 0.773 | 0.14033 | -0.021 | 5.511

## 30. Re 500k Mach 0.25 (2)
BIGFOIL.COM POLAR EXPORT
NACA65A116
NACA65A116 |  |  |  | Cl Max: | 1.0358 | at alpha= | 14 | deg
XFOIL ncrit=9 |  |  |  | L/D Max: | 60.117 | at alpha= | 5 | deg
Re: | 500000 |  |  | Cd Min: | 0.20935 | at alpha= | 19 | deg
Mach: | 0.25 |  |  | Cl=0 at alpha= | -0.70113 | deg
|  |  |  | @ Cl=0.1, Cd= | 0.0084393
|  |  |  | @ Cl=0.4, Cd= | 0.0084407
|  |  |  | @ Cl=0.6, Cd= | 0.014996
alpha (deg) | Cl | Cd | Cm | Cl/Cd
-17.5 | -0.5612 | 0.18187 | -0.0186 | -3.0857
-17 | -0.5493 | 0.17427 | -0.0212 | -3.152
-16.5 | -0.5304 | 0.1695 | -0.0228 | -3.1292
-16 | -0.5193 | 0.1624 | -0.0259 | -3.1977
-15.5 | -0.6111 | 0.12415 | -0.041 | -4.9223
-15 | -0.7303 | 0.08835 | -0.0608 | -8.266
-14.5 | -0.7975 | 0.07012 | -0.0709 | -11.3734
-14 | -0.8428 | 0.0584 | -0.0747 | -14.4315
-13.5 | -0.8786 | 0.04941 | -0.0752 | -17.7818
-13 | -0.9019 | 0.04242 | -0.0733 | -21.2612
-12.5 | -0.9131 | 0.03683 | -0.0698 | -24.7923
-12 | -0.9042 | 0.03469 | -0.0664 | -26.0651
-11.5 | -0.9001 | 0.03163 | -0.0611 | -28.4572
-11 | -0.8987 | 0.0295 | -0.0545 | -30.4644
-10.5 | -0.8448 | 0.02622 | -0.0569 | -32.2197
-10 | -0.7877 | 0.02434 | -0.0597 | -32.3624
-9.5 | -0.7303 | 0.0222 | -0.062 | -32.8964
-9 | -0.6687 | 0.02087 | -0.0647 | -32.0412
-8.5 | -0.6077 | 0.01895 | -0.0675 | -32.0686
-8 | -0.5453 | 0.01736 | -0.0704 | -31.4113
-7.5 | -0.4832 | 0.01598 | -0.0735 | -30.2378
-7 | -0.4261 | 0.01479 | -0.0753 | -28.81
-6.5 | -0.3775 | 0.01365 | -0.0753 | -27.6557
-6 | -0.3306 | 0.01281 | -0.0742 | -25.808
-5.5 | -0.2915 | 0.01196 | -0.0715 | -24.3729
-5 | -0.287 | 0.01031 | -0.0622 | -27.8371
-4.5 | -0.31 | 0.00877 | -0.0464 | -35.3478
-4 | -0.2984 | 0.00829 | -0.0365 | -35.9952
-3.5 | -0.2631 | 0.00822 | -0.0316 | -32.0073
-3 | -0.2201 | 0.00822 | -0.0282 | -26.7762
-2.5 | -0.1754 | 0.00829 | -0.0252 | -21.158
-2 | -0.1308 | 0.00833 | -0.0223 | -15.7023
-1.5 | -0.0809 | 0.00837 | -0.0206 | -9.6655
-1 | -0.0318 | 0.00842 | -0.0187 | -3.7767
-0.5 | 0.0214 | 0.00843 | -0.0178 | 2.5386
0 | 0.0761 | 0.00843 | -0.0174 | 9.0273
0.5 | 0.1276 | 0.00845 | -0.0162 | 15.1006
1 | 0.1835 | 0.00848 | -0.016 | 21.6392
1.5 | 0.2324 | 0.00851 | -0.0142 | 27.309
2 | 0.2852 | 0.00852 | -0.0132 | 33.4742
2.5 | 0.3322 | 0.00851 | -0.0109 | 39.0364
3 | 0.3788 | 0.00848 | -0.0084 | 44.6698
3.5 | 0.4166 | 0.00841 | -0.0039 | 49.5363
4 | 0.4564 | 0.00841 | 0.0001 | 54.2687
4.5 | 0.49 | 0.00844 | 0.0055 | 58.0569
5 | 0.514 | 0.00855 | 0.0128 | 60.117
5.5 | 0.5205 | 0.00951 | 0.0228 | 54.7319
6 | 0.5163 | 0.01241 | 0.0316 | 41.6035
6.5 | 0.5643 | 0.01429 | 0.0305 | 39.4892
7 | 0.6326 | 0.01564 | 0.0262 | 40.4476
7.5 | 0.7018 | 0.01722 | 0.0214 | 40.7549
8 | 0.7603 | 0.01921 | 0.0183 | 39.5783
8.5 | 0.8057 | 0.02094 | 0.0182 | 38.4766
9 | 0.8181 | 0.02288 | 0.0241 | 35.7561
9.5 | 0.8472 | 0.02427 | 0.0274 | 34.9073
10 | 0.8739 | 0.026 | 0.0305 | 33.6115
10.5 | 0.9031 | 0.02783 | 0.0334 | 32.4506
11 | 0.9304 | 0.02971 | 0.0359 | 31.3161
11.5 | 0.9567 | 0.03199 | 0.0385 | 29.9062
12 | 0.9813 | 0.0344 | 0.0409 | 28.5262
12.5 | 1.0008 | 0.03748 | 0.0434 | 26.7022
13 | 1.0193 | 0.04061 | 0.0455 | 25.0997
13.5 | 1.0332 | 0.04419 | 0.0471 | 23.3809
14 | 1.0358 | 0.04919 | 0.0488 | 21.0571
14.5 | 1.0254 | 0.05602 | 0.0499 | 18.3042
15 | 1.0085 | 0.06389 | 0.0494 | 15.7849
15.5 | 0.9752 | 0.07461 | 0.047 | 13.0706
16 | 0.9492 | 0.08552 | 0.0424 | 11.0992
16.5 | 0.9564 | 0.09208 | 0.0387 | 10.3866
17 | 0.6924 | 0.16095 | 0.0032 | 4.302
17.5 | 0.6847 | 0.17375 | -0.0027 | 3.9407
18 | 0.6652 | 0.19509 | -0.0116 | 3.4097
18.5 | 0.6871 | 0.19843 | -0.0123 | 3.4627
19 | 0.6935 | 0.20935 | -0.018 | 3.3126

## 31. Re 500k Mach 0.50 (1)
BIGFOIL.COM POLAR EXPORT
NACA65A116
NACA65A116 |  |  |  | Cl Max: | 1.158 | at alpha= | 20 | deg
JavaFoil+Calcfoil stall+Eppler ext transition |  |  |  | L/D Max: | 54.948 | at alpha= | 2.5 | deg
Re: | 500000 |  |  | Cd Min: | 0.00804 | at alpha= | -1 | deg
Mach: | 0.5 |  |  | Cl=0 at alpha= | -0.81944 | deg
|  |  |  | @ Cl=0.1, Cd= | 0.0080472
|  |  |  | @ Cl=0.4, Cd= | 0.00844
|  |  |  | @ Cl=0.6, Cd= | 0.01405
alpha (deg) | Cl | Cd | Cm | Cl/Cd
-20 | -1.069 | 0.2235 | 0.013 | -4.783
-19.5 | -1.042 | 0.21946 | 0.013 | -4.748
-19 | -1.015 | 0.21223 | 0.012 | -4.783
-18.5 | -0.988 | 0.20776 | 0.011 | -4.757
-18 | -0.959 | 0.20489 | 0.01 | -4.679
-17.5 | -0.931 | 0.19996 | 0.01 | -4.658
-17 | -0.904 | 0.19468 | 0.009 | -4.645
-16.5 | -0.877 | 0.18399 | 0.008 | -4.768
-16 | -0.85 | 0.17959 | 0.008 | -4.734
-15.5 | -0.823 | 0.16907 | 0.007 | -4.868
-15 | -0.795 | 0.17006 | 0.007 | -4.674
-14.5 | -0.766 | 0.16105 | 0.006 | -4.758
-14 | -0.739 | 0.15605 | 0.005 | -4.735
-13.5 | -0.711 | 0.15202 | 0.005 | -4.68
-13 | -0.684 | 0.15102 | 0.004 | -4.528
-12.5 | -0.656 | 0.13948 | 0.003 | -4.705
-12 | -0.627 | 0.13142 | 0.003 | -4.773
-11.5 | -0.599 | 0.1297 | 0.002 | -4.622
-11 | -0.572 | 0.12361 | 0.002 | -4.627
-10.5 | -0.544 | 0.12365 | 0.001 | -4.4
-10 | -0.515 | 0.10472 | 0 | -4.922
-9.5 | -0.488 | 0.09969 | 0 | -4.89
-9 | -0.459 | 0.09088 | 0 | -5.054
-8.5 | -0.63 | 0.06351 | -0.001 | -9.917
-8 | -0.685 | 0.05595 | -0.002 | -12.249
-7.5 | -0.81 | 0.0201 | -0.005 | -40.29
-7 | -0.786 | 0.01775 | -0.006 | -44.3
-6.5 | -0.745 | 0.0167 | -0.007 | -44.598
-6 | -0.694 | 0.01574 | -0.009 | -44.066
-5.5 | -0.636 | 0.01498 | -0.01 | -42.455
-5 | -0.574 | 0.01425 | -0.011 | -40.258
-4.5 | -0.508 | 0.01369 | -0.012 | -37.13
-4 | -0.442 | 0.0132 | -0.014 | -33.476
-3.5 | -0.374 | 0.01271 | -0.015 | -29.442
-3 | -0.306 | 0.01232 | -0.016 | -24.818
-2.5 | -0.238 | 0.012 | -0.018 | -19.845
-2 | -0.167 | 0.01158 | -0.019 | -14.455
-1.5 | -0.097 | 0.00805 | -0.02 | -11.992
-1 | -0.026 | 0.00804 | -0.021 | -3.18
-0.5 | 0.046 | 0.00807 | -0.023 | 5.649
0 | 0.117 | 0.00804 | -0.024 | 14.523
0.5 | 0.188 | 0.00809 | -0.025 | 23.235
1 | 0.259 | 0.00823 | -0.026 | 31.509
1.5 | 0.33 | 0.00834 | -0.028 | 39.624
2 | 0.4 | 0.00844 | -0.029 | 47.432
2.5 | 0.471 | 0.00856 | -0.03 | 54.948
3 | 0.533 | 0.01351 | -0.031 | 39.409
3.5 | 0.6 | 0.01405 | -0.032 | 42.703
4 | 0.666 | 0.01464 | -0.033 | 45.54
4.5 | 0.732 | 0.01525 | -0.035 | 47.999
5 | 0.795 | 0.01594 | -0.036 | 49.906
5.5 | 0.856 | 0.01678 | -0.037 | 51.002
6 | 0.91 | 0.0177 | -0.038 | 51.436
6.5 | 0.958 | 0.01873 | -0.039 | 51.159
7 | 0.997 | 0.01993 | -0.04 | 50.029
7.5 | 1.02 | 0.02229 | -0.041 | 45.772
8 | 0.856 | 0.05585 | -0.024 | 15.334
8.5 | 0.806 | 0.06341 | -0.017 | 12.714
9 | 0.55 | 0.09825 | -0.017 | 5.597
9.5 | 0.578 | 0.09795 | -0.018 | 5.897
10 | 0.606 | 0.11032 | -0.02 | 5.491
10.5 | 0.634 | 0.11882 | -0.022 | 5.337
11 | 0.662 | 0.12417 | -0.023 | 5.331
11.5 | 0.689 | 0.12763 | -0.023 | 5.402
12 | 0.717 | 0.1333 | -0.024 | 5.378
12.5 | 0.746 | 0.14813 | -0.026 | 5.034
13 | 0.773 | 0.15039 | -0.027 | 5.14
13.5 | 0.8 | 0.15404 | -0.027 | 5.195
14 | 0.827 | 0.15924 | -0.028 | 5.196
14.5 | 0.855 | 0.16503 | -0.029 | 5.179
15 | 0.884 | 0.18102 | -0.031 | 4.883
15.5 | 0.911 | 0.18392 | -0.032 | 4.952
16 | 0.938 | 0.18797 | -0.032 | 4.988
16.5 | 0.965 | 0.18206 | -0.033 | 5.298
17 | 0.991 | 0.19548 | -0.033 | 5.071
17.5 | 1.019 | 0.19684 | -0.034 | 5.175
18 | 1.048 | 0.20534 | -0.037 | 5.103
18.5 | 1.075 | 0.21142 | -0.037 | 5.083
19 | 1.101 | 0.21939 | -0.038 | 5.018
19.5 | 1.128 | 0.22458 | -0.039 | 5.023
20 | 1.158 | 0.23108 | -0.041 | 5.01

## 32. Re 500k Mach 0.50 (2)
BIGFOIL.COM POLAR EXPORT
NACA65A116
NACA65A116 |  |  |  | Cl Max: | 0.8462 | at alpha= | 10.5 | deg
XFOIL ncrit=9 |  |  |  | L/D Max: | 52.8942 | at alpha= | 4.5 | deg
Re: | 500000 |  |  | Cd Min: | 0.166 | at alpha= | 15.5 | deg
Mach: | 0.5 |  |  | Cl=0 at alpha= | -0.67343 | deg
|  |  |  | @ Cl=0.1, Cd= | 0.0092078
|  |  |  | @ Cl=0.4, Cd= | 0.0092436
|  |  |  | @ Cl=0.6, Cd= | 0.020513
alpha (deg) | Cl | Cd | Cm | Cl/Cd
-14.5 | -0.4785 | 0.1492 | -0.0401 | -3.2071
-14 | -0.4737 | 0.13967 | -0.0442 | -3.3916
-13.5 | -0.4856 | 0.12611 | -0.0504 | -3.8506
-13 | -0.4996 | 0.11347 | -0.056 | -4.4029
-12.5 | -0.5108 | 0.10287 | -0.0606 | -4.9655
-12 | -0.537 | 0.08854 | -0.0676 | -6.0651
-11.5 | -0.5941 | 0.07108 | -0.0778 | -8.3582
-11 | -0.6271 | 0.06146 | -0.081 | -10.2034
-10 | -0.6714 | 0.04257 | -0.0891 | -15.7717
-9.5 | -0.672 | 0.03432 | -0.0915 | -19.5804
-9 | -0.6392 | 0.02866 | -0.0935 | -22.3029
-8.5 | -0.5793 | 0.02495 | -0.0954 | -23.2184
-8 | -0.5162 | 0.02245 | -0.0965 | -22.9933
-7.5 | -0.4557 | 0.02039 | -0.097 | -22.3492
-7 | -0.3949 | 0.01874 | -0.098 | -21.0726
-6.5 | -0.3477 | 0.01679 | -0.0973 | -20.7088
-6 | -0.3015 | 0.01534 | -0.0958 | -19.6545
-5.5 | -0.2618 | 0.01398 | -0.0928 | -18.7268
-5 | -0.2237 | 0.01293 | -0.0888 | -17.3009
-4.5 | -0.2321 | 0.01096 | -0.0767 | -21.177
-4 | -0.2743 | 0.00923 | -0.0563 | -29.7183
-3.5 | -0.2721 | 0.00884 | -0.0428 | -30.7805
-3 | -0.239 | 0.00884 | -0.0353 | -27.0362
-2.5 | -0.1955 | 0.00893 | -0.03 | -21.8925
-2 | -0.1467 | 0.00904 | -0.026 | -16.2279
-1.5 | -0.0965 | 0.0091 | -0.0225 | -10.6044
-1 | -0.0354 | 0.00914 | -0.0215 | -3.8731
-0.5 | 0.0188 | 0.00917 | -0.019 | 2.0502
0 | 0.0778 | 0.0092 | -0.0178 | 8.4565
0.5 | 0.135 | 0.00922 | -0.0161 | 14.6421
1 | 0.1959 | 0.00927 | -0.0153 | 21.1327
1.5 | 0.2505 | 0.0093 | -0.0129 | 26.9355
2 | 0.3045 | 0.00931 | -0.0104 | 32.7068
2.5 | 0.3549 | 0.00929 | -0.0069 | 38.2024
3 | 0.4035 | 0.00924 | -0.0028 | 43.6688
3.5 | 0.4396 | 0.00914 | 0.0041 | 48.0963
4 | 0.4659 | 0.00912 | 0.013 | 51.0855
4.5 | 0.4898 | 0.00926 | 0.0223 | 52.8942
5 | 0.4886 | 0.01021 | 0.0353 | 47.855
5.5 | 0.4685 | 0.01328 | 0.047 | 35.2786
6 | 0.4837 | 0.0164 | 0.051 | 29.4939
6.5 | 0.5396 | 0.01821 | 0.0498 | 29.6321
7 | 0.5959 | 0.02034 | 0.0482 | 29.297
7.5 | 0.6623 | 0.02314 | 0.0439 | 28.6214
8 | 0.7275 | 0.02606 | 0.0404 | 27.9163
8.5 | 0.7646 | 0.02892 | 0.0431 | 26.4385
9 | 0.7955 | 0.03116 | 0.0477 | 25.5295
9.5 | 0.8212 | 0.03412 | 0.052 | 24.068
10 | 0.8408 | 0.03797 | 0.0561 | 22.1438
10.5 | 0.8462 | 0.04283 | 0.0595 | 19.7572
11 | 0.8319 | 0.04989 | 0.0617 | 16.6747
11.5 | 0.8052 | 0.05876 | 0.0615 | 13.7032
12 | 0.7728 | 0.06926 | 0.0586 | 11.158
12.5 | 0.7402 | 0.08123 | 0.0529 | 9.1124
13 | 0.7021 | 0.09597 | 0.0443 | 7.3158
13.5 | 0.6685 | 0.112 | 0.0348 | 5.9688
14 | 0.6471 | 0.12637 | 0.0275 | 5.1207
14.5 | 0.6281 | 0.1412 | 0.0201 | 4.4483
15 | 0.6164 | 0.15596 | 0.0127 | 3.9523
15.5 | 0.6231 | 0.166 | 0.0078 | 3.7536

## 33. Re 750k Mach 0.00 (1)
BIGFOIL.COM POLAR EXPORT
NACA65A116
NACA65A116 |  |  |  | Cl Max: | 1.246 | at alpha= | 12 | deg
JavaFoil+Calcfoil stall+Eppler ext transition |  |  |  | L/D Max: | 67.164 | at alpha= | 3 | deg
Re: | 750000 |  |  | Cd Min: | 0.00672 | at alpha= | -1.5 | deg
Mach: | 0 |  |  | Cl=0 at alpha= | -0.82258 | deg
|  |  |  | @ Cl=0.1, Cd= | 0.00673
|  |  |  | @ Cl=0.4, Cd= | 0.0069061
|  |  |  | @ Cl=0.6, Cd= | 0.011517
alpha (deg) | Cl | Cd | Cm | Cl/Cd
-17 | -0.927 | 0.13709 | 0.007 | -6.765
-16.5 | -0.941 | 0.13125 | 0.007 | -7.17
-16 | -0.953 | 0.12242 | 0.007 | -7.787
-15.5 | -0.963 | 0.11588 | 0.006 | -8.306
-15 | -0.969 | 0.10901 | 0.006 | -8.887
-14.5 | -0.973 | 0.10334 | 0.005 | -9.412
-14 | -0.972 | 0.09759 | 0.005 | -9.964
-13.5 | -0.968 | 0.09101 | 0.004 | -10.636
-13 | -0.958 | 0.08556 | 0.004 | -11.191
-12.5 | -0.951 | 0.07731 | 0.004 | -12.304
-12 | -1.078 | 0.0256 | 0.005 | -42.117
-11.5 | -1.07 | 0.02197 | 0.004 | -48.704
-11 | -1.048 | 0.02038 | 0.003 | -51.43
-10.5 | -1.023 | 0.01879 | 0.002 | -54.436
-10 | -0.992 | 0.01765 | 0.001 | -56.189
-9.5 | -0.956 | 0.01666 | 0 | -57.394
-9 | -0.917 | 0.01581 | -0.001 | -57.978
-8.5 | -0.874 | 0.01477 | -0.002 | -59.178
-8 | -0.828 | 0.01407 | -0.003 | -58.828
-7.5 | -0.779 | 0.01351 | -0.004 | -57.666
-7 | -0.728 | 0.01295 | -0.005 | -56.232
-6.5 | -0.676 | 0.0125 | -0.006 | -54.057
-6 | -0.624 | 0.01189 | -0.008 | -52.485
-5.5 | -0.568 | 0.01165 | -0.009 | -48.756
-5 | -0.509 | 0.01124 | -0.01 | -45.316
-4.5 | -0.449 | 0.01095 | -0.011 | -41.053
-4 | -0.389 | 0.01061 | -0.012 | -36.679
-3.5 | -0.329 | 0.0103 | -0.013 | -31.904
-3 | -0.268 | 0.01006 | -0.014 | -26.609
-2.5 | -0.207 | 0.00984 | -0.015 | -20.989
-2 | -0.145 | 0.00673 | -0.016 | -21.57
-1.5 | -0.084 | 0.00672 | -0.017 | -12.446
-1 | -0.022 | 0.00672 | -0.018 | -3.295
-0.5 | 0.04 | 0.00673 | -0.02 | 5.869
0 | 0.101 | 0.00673 | -0.021 | 15.026
0.5 | 0.163 | 0.00676 | -0.022 | 24.073
1 | 0.224 | 0.00679 | -0.023 | 33.053
1.5 | 0.286 | 0.00681 | -0.024 | 42.002
2 | 0.347 | 0.00688 | -0.025 | 50.46
2.5 | 0.408 | 0.00691 | -0.026 | 59.034
3 | 0.469 | 0.00698 | -0.027 | 67.164
3.5 | 0.529 | 0.01133 | -0.028 | 46.748
4 | 0.588 | 0.01138 | -0.029 | 51.692
4.5 | 0.645 | 0.01203 | -0.03 | 53.584
5 | 0.702 | 0.01242 | -0.031 | 56.528
5.5 | 0.758 | 0.01282 | -0.032 | 59.168
6 | 0.813 | 0.01328 | -0.033 | 61.243
6.5 | 0.866 | 0.01379 | -0.034 | 62.854
7 | 0.918 | 0.01433 | -0.035 | 64.059
7.5 | 0.968 | 0.01494 | -0.036 | 64.761
8 | 1.015 | 0.01558 | -0.037 | 65.127
8.5 | 1.06 | 0.01625 | -0.038 | 65.224
9 | 1.101 | 0.01743 | -0.039 | 63.145
9.5 | 1.138 | 0.01834 | -0.04 | 62.052
10 | 1.169 | 0.01941 | -0.041 | 60.22
10.5 | 1.196 | 0.02048 | -0.042 | 58.385
11 | 1.217 | 0.02178 | -0.043 | 55.884
11.5 | 1.235 | 0.02305 | -0.043 | 53.58
12 | 1.246 | 0.02472 | -0.044 | 50.389
12.5 | 1.244 | 0.02762 | -0.044 | 45.049
13 | 1.228 | 0.03307 | -0.044 | 37.119
13.5 | 1.074 | 0.08851 | -0.029 | 12.131
14 | 1.066 | 0.09687 | -0.027 | 11.001
14.5 | 1.06 | 0.10339 | -0.027 | 10.25
15 | 1.05 | 0.10991 | -0.027 | 9.557
15.5 | 1.039 | 0.11619 | -0.028 | 8.941
16 | 1.024 | 0.12298 | -0.028 | 8.323
16.5 | 1.007 | 0.13268 | -0.028 | 7.589
17 | 0.988 | 0.1402 | -0.028 | 7.047

## 34. Re 750k Mach 0.00 (2)
BIGFOIL.COM POLAR EXPORT
NACA65A116
NACA65A116 |  |  |  | Cl Max: | 1.2037 | at alpha= | 16.5 | deg
XFOIL ncrit=9 |  |  |  | L/D Max: | 66.2327 | at alpha= | 4.5 | deg
Re: | 750000 |  |  | Cd Min: | 0.21666 | at alpha= | -20 | deg
Mach: | 0 |  |  | Cl=0 at alpha= | -0.73417 | deg
|  |  |  | @ Cl=0.1, Cd= | 0.0068848
|  |  |  | @ Cl=0.4, Cd= | 0.0070253
|  |  |  | @ Cl=0.6, Cd= | 0.012855
alpha (deg) | Cl | Cd | Cm | Cl/Cd
-20 | -0.6122 | 0.21666 | 0.0053 | -2.8256
-19.5 | -0.897 | 0.12397 | -0.0337 | -7.2356
-19 | -0.9917 | 0.09754 | -0.0481 | -10.1671
-18.5 | -1.0313 | 0.08332 | -0.0554 | -12.3776
-18 | -1.0515 | 0.07316 | -0.0601 | -14.3726
-17.5 | -1.0675 | 0.06444 | -0.0634 | -16.5658
-17 | -1.0758 | 0.05743 | -0.0653 | -18.7324
-16.5 | -1.0774 | 0.05167 | -0.0662 | -20.8516
-16 | -1.0879 | 0.04549 | -0.0658 | -23.9151
-15.5 | -1.0807 | 0.04145 | -0.0654 | -26.0724
-15 | -1.0727 | 0.03768 | -0.0642 | -28.4687
-14.5 | -1.0553 | 0.03495 | -0.0631 | -30.1946
-14 | -1.0419 | 0.03198 | -0.0611 | -32.5797
-13.5 | -1.0216 | 0.02974 | -0.0591 | -34.351
-13 | -1.0118 | 0.0269 | -0.0558 | -37.6134
-12.5 | -0.9925 | 0.02511 | -0.0527 | -39.5261
-12 | -0.9732 | 0.02376 | -0.0489 | -40.9596
-11.5 | -0.9526 | 0.02214 | -0.0456 | -43.0262
-11 | -0.9005 | 0.02025 | -0.0483 | -44.4691
-10.5 | -0.8482 | 0.01879 | -0.0504 | -45.141
-10 | -0.7898 | 0.01774 | -0.0532 | -44.5209
-9.5 | -0.7303 | 0.01653 | -0.0563 | -44.1803
-9 | -0.6687 | 0.01586 | -0.0592 | -42.1627
-8.5 | -0.6184 | 0.01485 | -0.0601 | -41.6431
-8 | -0.5656 | 0.01407 | -0.0611 | -40.199
-7.5 | -0.5074 | 0.01344 | -0.0631 | -37.753
-7 | -0.4585 | 0.01244 | -0.0633 | -36.8569
-6.5 | -0.4063 | 0.01189 | -0.0637 | -34.1716
-6 | -0.3599 | 0.01122 | -0.0628 | -32.0766
-5.5 | -0.3147 | 0.01071 | -0.0614 | -29.3838
-5 | -0.2858 | 0.00983 | -0.0566 | -29.0743
-4.5 | -0.2901 | 0.00832 | -0.0451 | -34.8678
-4 | -0.287 | 0.00714 | -0.0346 | -40.1961
-3.5 | -0.2531 | 0.00692 | -0.03 | -36.5751
-3 | -0.2105 | 0.00685 | -0.0272 | -30.7299
-2.5 | -0.1663 | 0.00682 | -0.0248 | -24.3842
-2 | -0.1224 | 0.00683 | -0.0222 | -17.9209
-1.5 | -0.0762 | 0.00685 | -0.0202 | -11.1241
-0.5 | 0.0233 | 0.00684 | -0.0178 | 3.4064
0 | 0.0742 | 0.0069 | -0.0169 | 10.7536
0.5 | 0.1251 | 0.00687 | -0.016 | 18.2096
1 | 0.1767 | 0.00694 | -0.0153 | 25.4611
1.5 | 0.2257 | 0.00691 | -0.014 | 32.6628
2 | 0.2732 | 0.00693 | -0.0123 | 39.4228
2.5 | 0.318 | 0.00695 | -0.01 | 45.7554
3 | 0.3614 | 0.00696 | -0.0074 | 51.9253
3.5 | 0.4028 | 0.00703 | -0.0043 | 57.2973
4 | 0.4415 | 0.0071 | -0.0007 | 62.1831
4.5 | 0.4782 | 0.00722 | 0.0033 | 66.2327
5 | 0.4989 | 0.00766 | 0.0105 | 65.1305
5.5 | 0.504 | 0.00935 | 0.0196 | 53.9037
6 | 0.5212 | 0.01167 | 0.0246 | 44.6615
6.5 | 0.5795 | 0.01251 | 0.0225 | 46.3229
7 | 0.6324 | 0.0134 | 0.0214 | 47.194
7.5 | 0.6901 | 0.01409 | 0.0195 | 48.978
8 | 0.756 | 0.01519 | 0.0153 | 49.7696
8.5 | 0.8235 | 0.01632 | 0.0108 | 50.4596
9.5 | 0.8959 | 0.01912 | 0.0137 | 46.8567
10 | 0.9308 | 0.01983 | 0.0161 | 46.939
10.5 | 0.9616 | 0.02092 | 0.0187 | 45.9656
11 | 0.9877 | 0.02244 | 0.0216 | 44.0152
11.5 | 1.0211 | 0.0236 | 0.0234 | 43.2669
12 | 1.0432 | 0.0256 | 0.0261 | 40.75
12.5 | 1.0747 | 0.02704 | 0.0277 | 39.7448
13 | 1.0934 | 0.02945 | 0.0301 | 37.1273
13.5 | 1.1194 | 0.03143 | 0.0317 | 35.6157
14 | 1.1428 | 0.03367 | 0.0332 | 33.9412
14.5 | 1.1507 | 0.03732 | 0.0355 | 30.8333
15 | 1.1682 | 0.04031 | 0.0367 | 28.9804
15.5 | 1.1822 | 0.04374 | 0.0378 | 27.0279
16 | 1.1942 | 0.04753 | 0.0385 | 25.1252
16.5 | 1.2037 | 0.05175 | 0.0387 | 23.2599
17 | 1.1939 | 0.05819 | 0.039 | 20.5173
17.5 | 1.2008 | 0.06325 | 0.0383 | 18.985
18 | 1.1885 | 0.07086 | 0.0371 | 16.7725
18.5 | 1.1833 | 0.07801 | 0.035 | 15.1686
19 | 1.1677 | 0.0871 | 0.0318 | 13.4064
19.5 | 1.1548 | 0.09643 | 0.0276 | 11.9755
20 | 1.1373 | 0.10693 | 0.0225 | 10.6359

## 35. Re 750k Mach 0.10 (1)
BIGFOIL.COM POLAR EXPORT
NACA65A116
NACA65A116 |  |  |  | Cl Max: | 1.238 | at alpha= | 12 | deg
JavaFoil+Calcfoil stall+Eppler ext transition |  |  |  | L/D Max: | 67.052 | at alpha= | 3 | deg
Re: | 750000 |  |  | Cd Min: | 0.00673 | at alpha= | -2 | deg
Mach: | 0.1 |  |  | Cl=0 at alpha= | -0.82258 | deg
|  |  |  | @ Cl=0.1, Cd= | 0.006759
|  |  |  | @ Cl=0.4, Cd= | 0.0069434
|  |  |  | @ Cl=0.6, Cd= | 0.011546
alpha (deg) | Cl | Cd | Cm | Cl/Cd
-16.5 | -0.912 | 0.13401 | 0.007 | -6.806
-16 | -0.927 | 0.12506 | 0.007 | -7.414
-15.5 | -0.94 | 0.11915 | 0.006 | -7.892
-15 | -0.95 | 0.11149 | 0.006 | -8.52
-14.5 | -0.957 | 0.10556 | 0.005 | -9.062
-14 | -0.96 | 0.09834 | 0.005 | -9.759
-13.5 | -0.958 | 0.09272 | 0.004 | -10.331
-13 | -0.95 | 0.08687 | 0.004 | -10.934
-12.5 | -0.94 | 0.08063 | 0.004 | -11.652
-12 | -1.054 | 0.02998 | 0.005 | -35.162
-11.5 | -1.064 | 0.02268 | 0.004 | -46.908
-11 | -1.045 | 0.0208 | 0.003 | -50.221
-10.5 | -1.021 | 0.01914 | 0.002 | -53.36
-10 | -0.992 | 0.01789 | 0.001 | -55.437
-9.5 | -0.958 | 0.01686 | 0 | -56.794
-9 | -0.918 | 0.01597 | -0.001 | -57.512
-8.5 | -0.876 | 0.01493 | -0.002 | -58.692
-8 | -0.83 | 0.01418 | -0.003 | -58.578
-7.5 | -0.782 | 0.0136 | -0.004 | -57.489
-7 | -0.731 | 0.01303 | -0.005 | -56.087
-6.5 | -0.678 | 0.01259 | -0.006 | -53.871
-6 | -0.625 | 0.01213 | -0.008 | -51.529
-5.5 | -0.571 | 0.01178 | -0.009 | -48.435
-5 | -0.512 | 0.01127 | -0.01 | -45.419
-4.5 | -0.452 | 0.01097 | -0.011 | -41.164
-4 | -0.391 | 0.01064 | -0.012 | -36.773
-3.5 | -0.33 | 0.0104 | -0.013 | -31.739
-3 | -0.269 | 0.01012 | -0.014 | -26.583
-2.5 | -0.208 | 0.00985 | -0.015 | -21.075
-2 | -0.146 | 0.00673 | -0.016 | -21.666
-1.5 | -0.084 | 0.00676 | -0.017 | -12.442
-1 | -0.022 | 0.00673 | -0.019 | -3.31
-0.5 | 0.04 | 0.00673 | -0.02 | 5.895
0 | 0.102 | 0.00676 | -0.021 | 15.043
0.5 | 0.164 | 0.00676 | -0.022 | 24.195
1 | 0.226 | 0.0068 | -0.023 | 33.178
1.5 | 0.288 | 0.00682 | -0.024 | 42.162
2 | 0.349 | 0.00691 | -0.025 | 50.494
2.5 | 0.41 | 0.00695 | -0.026 | 59.053
3 | 0.471 | 0.00703 | -0.027 | 67.052
3.5 | 0.532 | 0.01136 | -0.028 | 46.843
4 | 0.591 | 0.01144 | -0.029 | 51.662
4.5 | 0.648 | 0.01211 | -0.03 | 53.473
5 | 0.705 | 0.01248 | -0.031 | 56.516
5.5 | 0.762 | 0.01289 | -0.032 | 59.095
6 | 0.817 | 0.01336 | -0.033 | 61.143
6.5 | 0.87 | 0.01389 | -0.034 | 62.651
7 | 0.922 | 0.01443 | -0.035 | 63.866
7.5 | 0.971 | 0.01505 | -0.036 | 64.525
8 | 1.018 | 0.01571 | -0.037 | 64.814
8.5 | 1.063 | 0.01639 | -0.038 | 64.827
9 | 1.103 | 0.01761 | -0.039 | 62.66
9.5 | 1.14 | 0.0186 | -0.04 | 61.254
10 | 1.169 | 0.01965 | -0.041 | 59.503
10.5 | 1.195 | 0.02085 | -0.042 | 57.291
11 | 1.215 | 0.02212 | -0.043 | 54.913
11.5 | 1.23 | 0.02346 | -0.043 | 52.423
12 | 1.238 | 0.02527 | -0.044 | 48.982
12.5 | 1.233 | 0.02809 | -0.045 | 43.914
13 | 1.1 | 0.06809 | -0.036 | 16.158
13.5 | 1.059 | 0.09005 | -0.028 | 11.76
14 | 1.049 | 0.09899 | -0.027 | 10.6
14.5 | 1.04 | 0.10548 | -0.027 | 9.859
15 | 1.027 | 0.11142 | -0.027 | 9.22
15.5 | 1.011 | 0.11828 | -0.027 | 8.55
16 | 0.993 | 0.12586 | -0.028 | 7.891
16.5 | 0.972 | 0.136 | -0.028 | 7.148
17 | 0.949 | 0.14191 | -0.028 | 6.688

## 36. Re 750k Mach 0.10 (2)
BIGFOIL.COM POLAR EXPORT
NACA65A116
NACA65A116 |  |  |  | Cl Max: | 1.1864 | at alpha= | 16.5 | deg
XFOIL ncrit=9 |  |  |  | L/D Max: | 66.0773 | at alpha= | 4.5 | deg
Re: | 750000 |  |  | Cd Min: | 0.2175 | at alpha= | -20 | deg
Mach: | 0.1 |  |  | Cl=0 at alpha= | -0.74017 | deg
|  |  |  | @ Cl=0.1, Cd= | 0.0069
|  |  |  | @ Cl=0.4, Cd= | 0.0070442
|  |  |  | @ Cl=0.6, Cd= | 0.012906
alpha (deg) | Cl | Cd | Cm | Cl/Cd
-20 | -0.6127 | 0.2175 | 0.0054 | -2.817
-19 | -0.9096 | 0.11499 | -0.0395 | -7.9103
-18.5 | -0.9745 | 0.09464 | -0.0507 | -10.2969
-18 | -1.0076 | 0.08142 | -0.0577 | -12.3753
-17.5 | -1.0332 | 0.0706 | -0.0626 | -14.6346
-17 | -1.0499 | 0.06197 | -0.0655 | -16.9421
-16.5 | -1.0576 | 0.05516 | -0.0671 | -19.1733
-16 | -1.0674 | 0.04867 | -0.0675 | -21.9314
-15.5 | -1.068 | 0.04365 | -0.0672 | -24.4674
-15 | -1.063 | 0.03944 | -0.0661 | -26.9523
-14.5 | -1.0475 | 0.03644 | -0.0651 | -28.7459
-14 | -1.0357 | 0.03322 | -0.0631 | -31.177
-13.5 | -1.0156 | 0.03088 | -0.0612 | -32.8886
-13 | -1.0068 | 0.02783 | -0.0579 | -36.1768
-12.5 | -0.9889 | 0.02583 | -0.0547 | -38.2849
-12 | -0.9691 | 0.0244 | -0.0511 | -39.7172
-11.5 | -0.9519 | 0.02283 | -0.047 | -41.6951
-11 | -0.9009 | 0.02068 | -0.0496 | -43.5638
-10.5 | -0.8452 | 0.01942 | -0.052 | -43.5221
-10 | -0.7906 | 0.01799 | -0.0544 | -43.9466
-9.5 | -0.7302 | 0.01678 | -0.0575 | -43.5161
-9 | -0.669 | 0.01603 | -0.0603 | -41.7342
-8.5 | -0.6177 | 0.01506 | -0.0613 | -41.0159
-8 | -0.566 | 0.01421 | -0.0621 | -39.8311
-7.5 | -0.5082 | 0.01355 | -0.0639 | -37.5055
-7 | -0.4587 | 0.01254 | -0.0642 | -36.5789
-6.5 | -0.4065 | 0.01196 | -0.0645 | -33.9883
-6 | -0.3599 | 0.0113 | -0.0636 | -31.8496
-5.5 | -0.315 | 0.01076 | -0.062 | -29.2751
-5 | -0.2832 | 0.00995 | -0.0578 | -28.4623
-4.5 | -0.2879 | 0.00843 | -0.0462 | -34.1518
-4 | -0.2872 | 0.00718 | -0.0352 | -40
-3.5 | -0.2538 | 0.00694 | -0.0303 | -36.5706
-3 | -0.2116 | 0.00686 | -0.0274 | -30.8455
-2.5 | -0.1673 | 0.00684 | -0.0249 | -24.4591
-2 | -0.1228 | 0.00685 | -0.0224 | -17.927
-1.5 | -0.0768 | 0.00686 | -0.0203 | -11.1953
-1 | -0.0251 | 0.00687 | -0.0194 | -3.6536
-0.5 | 0.0232 | 0.00686 | -0.0179 | 3.3819
0 | 0.0743 | 0.00691 | -0.0169 | 10.7525
0.5 | 0.1256 | 0.00689 | -0.0161 | 18.2293
1 | 0.1771 | 0.00696 | -0.0153 | 25.4454
1.5 | 0.227 | 0.00694 | -0.0141 | 32.7089
2 | 0.2742 | 0.00695 | -0.0122 | 39.4532
2.5 | 0.3195 | 0.00697 | -0.0099 | 45.8393
3 | 0.3627 | 0.00699 | -0.0072 | 51.8884
3.5 | 0.404 | 0.00705 | -0.0041 | 57.305
4 | 0.4429 | 0.00712 | -0.0004 | 62.2051
4.5 | 0.4784 | 0.00724 | 0.0039 | 66.0773
5 | 0.4981 | 0.00774 | 0.0114 | 64.354
5.5 | 0.5026 | 0.00951 | 0.0206 | 52.8496
6 | 0.5205 | 0.0118 | 0.0255 | 44.1102
6.5 | 0.5799 | 0.01261 | 0.0232 | 45.9873
7.5 | 0.6899 | 0.01423 | 0.0205 | 48.4821
8 | 0.7552 | 0.01544 | 0.0164 | 48.9119
8.5 | 0.8237 | 0.01654 | 0.0118 | 49.8005
9 | 0.8845 | 0.01783 | 0.0088 | 49.6074
9.5 | 0.8952 | 0.01938 | 0.015 | 46.192
10 | 0.9299 | 0.02016 | 0.0175 | 46.126
10.5 | 0.9586 | 0.02143 | 0.0203 | 44.7317
11 | 0.9871 | 0.02288 | 0.023 | 43.1425
11.5 | 1.0186 | 0.02421 | 0.025 | 42.0735
12 | 1.0417 | 0.02621 | 0.0277 | 39.7444
12.5 | 1.0712 | 0.02785 | 0.0294 | 38.4632
13 | 1.0916 | 0.03023 | 0.0317 | 36.1098
13.5 | 1.1163 | 0.03238 | 0.0334 | 34.475
14 | 1.137 | 0.03493 | 0.035 | 32.5508
14.5 | 1.146 | 0.03861 | 0.0372 | 29.6814
15 | 1.1615 | 0.04188 | 0.0385 | 27.734
15.5 | 1.1744 | 0.04555 | 0.0394 | 25.7827
16 | 1.1843 | 0.04969 | 0.04 | 23.8338
16.5 | 1.1864 | 0.05484 | 0.0402 | 21.6338
17 | 1.1802 | 0.06118 | 0.0401 | 19.2906
17.5 | 1.1827 | 0.067 | 0.039 | 17.6522
18 | 1.1645 | 0.07568 | 0.0371 | 15.3872
18.5 | 1.1553 | 0.0838 | 0.0343 | 13.7864
19 | 1.133 | 0.09438 | 0.03 | 12.0047
19.5 | 1.1139 | 0.10527 | 0.0247 | 10.5814
20 | 1.0906 | 0.1173 | 0.0183 | 9.2975

## 37. Re 750k Mach 0.25 (1)
BIGFOIL.COM POLAR EXPORT
NACA65A116
NACA65A116 |  |  |  | Cl Max: | 1.184 | at alpha= | 11 | deg
JavaFoil+Calcfoil stall+Eppler ext transition |  |  |  | L/D Max: | 62.931 | at alpha= | 7.5 | deg
Re: | 750000 |  |  | Cd Min: | 0.00679 | at alpha= | -0.5 | deg
Mach: | 0.25 |  |  | Cl=0 at alpha= | -0.82031 | deg
|  |  |  | @ Cl=0.1, Cd= | 0.00679
|  |  |  | @ Cl=0.4, Cd= | 0.0070533
|  |  |  | @ Cl=0.6, Cd= | 0.012005
alpha (deg) | Cl | Cd | Cm | Cl/Cd
-15.5 | -0.743 | 0.13433 | 0.005 | -5.532
-15 | -0.784 | 0.12668 | 0.005 | -6.189
-14.5 | -0.819 | 0.1173 | 0.005 | -6.982
-14 | -0.848 | 0.1082 | 0.005 | -7.839
-13.5 | -0.869 | 0.10141 | 0.004 | -8.569
-13 | -0.88 | 0.09438 | 0.004 | -9.321
-12.5 | -0.884 | 0.08682 | 0.003 | -10.184
-12 | -0.884 | 0.08057 | 0.003 | -10.97
-11.5 | -0.878 | 0.07427 | 0.002 | -11.817
-11 | -0.968 | 0.03358 | 0.003 | -28.832
-10.5 | -1.003 | 0.0213 | 0.002 | -47.074
-10 | -0.983 | 0.0196 | 0.001 | -50.148
-9.5 | -0.958 | 0.01813 | 0 | -52.826
-9 | -0.925 | 0.01696 | -0.001 | -54.515
-8.5 | -0.886 | 0.01602 | -0.002 | -55.324
-8 | -0.843 | 0.01482 | -0.003 | -56.92
-7.5 | -0.796 | 0.01416 | -0.004 | -56.247
-7 | -0.746 | 0.01351 | -0.005 | -55.191
-6.5 | -0.693 | 0.01296 | -0.007 | -53.45
-6 | -0.638 | 0.0125 | -0.008 | -51.041
-5.5 | -0.582 | 0.01205 | -0.009 | -48.271
-5 | -0.525 | 0.01162 | -0.01 | -45.206
-4.5 | -0.464 | 0.01125 | -0.011 | -41.23
-4 | -0.402 | 0.01083 | -0.012 | -37.087
-3.5 | -0.339 | 0.0106 | -0.013 | -31.998
-3 | -0.276 | 0.01027 | -0.015 | -26.913
-2.5 | -0.213 | 0.01003 | -0.016 | -21.255
-2 | -0.15 | 0.00681 | -0.017 | -22.024
-1.5 | -0.086 | 0.0068 | -0.018 | -12.703
-1 | -0.023 | 0.0068 | -0.019 | -3.365
-0.5 | 0.041 | 0.00679 | -0.02 | 6.009
0 | 0.104 | 0.00679 | -0.021 | 15.388
0.5 | 0.168 | 0.00681 | -0.022 | 24.683
1 | 0.232 | 0.00688 | -0.024 | 33.721
1.5 | 0.295 | 0.00692 | -0.025 | 42.672
2 | 0.358 | 0.007 | -0.026 | 51.189
2.5 | 0.421 | 0.00708 | -0.027 | 59.538
3 | 0.484 | 0.01139 | -0.028 | 42.509
3.5 | 0.544 | 0.01166 | -0.029 | 46.707
4 | 0.604 | 0.01203 | -0.03 | 50.186
4.5 | 0.663 | 0.01244 | -0.031 | 53.327
5 | 0.722 | 0.01286 | -0.032 | 56.168
5.5 | 0.78 | 0.01329 | -0.033 | 58.676
6 | 0.836 | 0.01382 | -0.034 | 60.481
6.5 | 0.889 | 0.01442 | -0.035 | 61.689
7 | 0.941 | 0.01506 | -0.036 | 62.498
7.5 | 0.99 | 0.01572 | -0.037 | 62.931
8 | 1.035 | 0.01649 | -0.038 | 62.779
8.5 | 1.077 | 0.01726 | -0.039 | 62.381
9 | 1.113 | 0.01873 | -0.04 | 59.412
9.5 | 1.143 | 0.01989 | -0.041 | 57.474
10 | 1.165 | 0.02116 | -0.042 | 55.08
10.5 | 1.18 | 0.02263 | -0.043 | 52.127
11 | 1.184 | 0.02458 | -0.043 | 48.177
11.5 | 1.156 | 0.03066 | -0.043 | 37.685
12 | 1.001 | 0.0794 | -0.027 | 12.604
12.5 | 0.986 | 0.08729 | -0.026 | 11.296
13 | 0.967 | 0.09316 | -0.026 | 10.383
13.5 | 0.942 | 0.10066 | -0.026 | 9.354
14 | 0.909 | 0.1075 | -0.025 | 8.451
14.5 | 0.87 | 0.1176 | -0.025 | 7.401
15 | 0.826 | 0.12665 | -0.025 | 6.521
15.5 | 0.776 | 0.13429 | -0.025 | 5.775
16 | 0.72 | 0.14737 | -0.023 | 4.887

## 38. Re 750k Mach 0.25 (2)
BIGFOIL.COM POLAR EXPORT
NACA65A116
NACA65A116 |  |  |  | Cl Max: | 1.1094 | at alpha= | 15.5 | deg
XFOIL ncrit=9 |  |  |  | L/D Max: | 65.0203 | at alpha= | 4.5 | deg
Re: | 750000 |  |  | Cd Min: | 0.2272 | at alpha= | 20 | deg
Mach: | 0.25 |  |  | Cl=0 at alpha= | -99 | deg
|  |  |  | @ Cl=0.1, Cd= | 0.0070231
|  |  |  | @ Cl=0.4, Cd= | 0.0071521
|  |  |  | @ Cl=0.6, Cd= | 0.013579
alpha (deg) | Cl | Cd | Cm | Cl/Cd
0 | 0.075 | 0.007 | -0.0171 | 10.7143
0.5 | 0.1292 | 0.00705 | -0.0165 | 18.3262
1 | 0.1808 | 0.00705 | -0.0153 | 25.6454
1.5 | 0.2321 | 0.00708 | -0.014 | 32.7825
2 | 0.2812 | 0.00711 | -0.0122 | 39.5499
2.5 | 0.3275 | 0.0071 | -0.0097 | 46.1268
3 | 0.3696 | 0.00713 | -0.0062 | 51.8373
3.5 | 0.4109 | 0.00716 | -0.0026 | 57.3883
4 | 0.4495 | 0.00725 | 0.0016 | 62
4.5 | 0.4805 | 0.00739 | 0.0074 | 65.0203
5 | 0.4914 | 0.00828 | 0.0168 | 59.3478
5.5 | 0.4947 | 0.01039 | 0.0257 | 47.6131
6 | 0.5224 | 0.0124 | 0.0289 | 42.129
6.5 | 0.581 | 0.01322 | 0.0272 | 43.9486
7 | 0.6334 | 0.01421 | 0.0266 | 44.5742
7.5 | 0.6882 | 0.01511 | 0.0257 | 45.546
8 | 0.7507 | 0.01679 | 0.022 | 44.7111
8.5 | 0.8229 | 0.01792 | 0.0173 | 45.9208
9 | 0.8621 | 0.01985 | 0.0183 | 43.4307
9.5 | 0.8891 | 0.02112 | 0.0222 | 42.0975
10 | 0.9233 | 0.02224 | 0.0248 | 41.5153
10.5 | 0.9484 | 0.02408 | 0.0282 | 39.3854
11 | 0.9798 | 0.02566 | 0.0306 | 38.1839
11.5 | 1.0055 | 0.02773 | 0.0333 | 36.2604
12 | 1.0295 | 0.03004 | 0.0359 | 34.271
12.5 | 1.0498 | 0.03275 | 0.0384 | 32.055
13 | 1.072 | 0.03544 | 0.0405 | 30.2483
13.5 | 1.0889 | 0.03871 | 0.0423 | 28.1297
14 | 1.0987 | 0.04276 | 0.0443 | 25.6946
14.5 | 1.1044 | 0.04746 | 0.0459 | 23.2701
15 | 1.1076 | 0.05265 | 0.0466 | 21.037
15.5 | 1.1094 | 0.05831 | 0.0466 | 19.0259
16 | 1.1 | 0.06567 | 0.0455 | 16.7504
16.5 | 1.0825 | 0.07462 | 0.043 | 14.5068
17 | 1.0499 | 0.08642 | 0.0386 | 12.1488
17.5 | 1.0213 | 0.09884 | 0.0326 | 10.3329
18 | 0.9647 | 0.11709 | 0.0228 | 8.239
18.5 | 0.9237 | 0.13382 | 0.0133 | 6.9026
19 | 0.7147 | 0.19859 | -0.018 | 3.5989
20 | 0.7146 | 0.2272 | -0.0309 | 3.1452

## 39. Re 750k Mach 0.50 (1)
BIGFOIL.COM POLAR EXPORT
NACA65A116
NACA65A116 |  |  |  | Cl Max: | 1.158 | at alpha= | 20 | deg
JavaFoil+Calcfoil stall+Eppler ext transition |  |  |  | L/D Max: | 62.485 | at alpha= | 2.5 | deg
Re: | 750000 |  |  | Cd Min: | 0.00711 | at alpha= | -1.5 | deg
Mach: | 0.5 |  |  | Cl=0 at alpha= | -0.81944 | deg
|  |  |  | @ Cl=0.1, Cd= | 0.0071248
|  |  |  | @ Cl=0.4, Cd= | 0.00744
|  |  |  | @ Cl=0.6, Cd= | 0.012933
alpha (deg) | Cl | Cd | Cm | Cl/Cd
-20 | -1.069 | 0.21033 | 0.013 | -5.084
-19.5 | -1.042 | 0.20178 | 0.013 | -5.164
-19 | -1.015 | 0.19761 | 0.012 | -5.137
-18.5 | -0.988 | 0.19128 | 0.011 | -5.167
-18 | -0.959 | 0.18924 | 0.01 | -5.068
-17.5 | -0.931 | 0.18299 | 0.01 | -5.09
-17 | -0.904 | 0.17734 | 0.009 | -5.099
-16.5 | -0.877 | 0.16849 | 0.009 | -5.207
-16 | -0.85 | 0.16415 | 0.008 | -5.18
-15.5 | -0.823 | 0.15435 | 0.007 | -5.332
-15 | -0.795 | 0.15411 | 0.007 | -5.161
-14.5 | -0.766 | 0.14512 | 0.006 | -5.281
-14 | -0.739 | 0.14008 | 0.005 | -5.274
-13.5 | -0.711 | 0.13612 | 0.005 | -5.226
-13 | -0.684 | 0.1382 | 0.004 | -4.948
-12.5 | -0.656 | 0.12858 | 0.003 | -5.104
-12 | -0.627 | 0.12052 | 0.003 | -5.206
-11.5 | -0.6 | 0.11794 | 0.002 | -5.084
-11 | -0.572 | 0.11073 | 0.002 | -5.165
-10.5 | -0.544 | 0.11186 | 0.001 | -4.864
-10 | -0.515 | 0.09706 | 0 | -5.311
-9.5 | -0.488 | 0.09298 | 0 | -5.245
-9 | -0.46 | 0.07065 | -0.001 | -6.515
-8.5 | -0.632 | 0.06112 | -0.001 | -10.342
-8 | -0.687 | 0.05341 | -0.002 | -12.855
-7.5 | -0.815 | 0.01831 | -0.005 | -44.526
-7 | -0.79 | 0.01634 | -0.006 | -48.335
-6.5 | -0.747 | 0.01532 | -0.007 | -48.753
-6 | -0.695 | 0.01444 | -0.009 | -48.139
-5.5 | -0.637 | 0.01375 | -0.01 | -46.34
-5 | -0.575 | 0.01308 | -0.011 | -43.95
-4.5 | -0.509 | 0.01258 | -0.012 | -40.506
-4 | -0.443 | 0.01212 | -0.014 | -36.52
-3.5 | -0.375 | 0.01167 | -0.015 | -32.14
-3 | -0.308 | 0.01126 | -0.016 | -27.401
-2.5 | -0.238 | 0.01093 | -0.018 | -21.785
-2 | -0.167 | 0.01058 | -0.019 | -15.831
-1.5 | -0.097 | 0.00711 | -0.02 | -13.578
-1 | -0.026 | 0.00714 | -0.021 | -3.581
-0.5 | 0.046 | 0.00714 | -0.023 | 6.389
0 | 0.117 | 0.00712 | -0.024 | 16.403
0.5 | 0.188 | 0.0072 | -0.025 | 26.119
1 | 0.259 | 0.00724 | -0.026 | 35.817
1.5 | 0.33 | 0.00729 | -0.028 | 45.326
2 | 0.4 | 0.00744 | -0.029 | 53.78
2.5 | 0.471 | 0.00753 | -0.03 | 62.485
3 | 0.533 | 0.01247 | -0.031 | 42.766
3.5 | 0.601 | 0.01294 | -0.032 | 46.45
4 | 0.668 | 0.01347 | -0.033 | 49.574
4.5 | 0.733 | 0.01403 | -0.035 | 52.237
5 | 0.797 | 0.01467 | -0.036 | 54.301
5.5 | 0.857 | 0.01543 | -0.037 | 55.57
6 | 0.912 | 0.01625 | -0.038 | 56.145
6.5 | 0.961 | 0.01722 | -0.039 | 55.816
7 | 1 | 0.01839 | -0.04 | 54.359
7.5 | 1.023 | 0.02052 | -0.041 | 49.857
8 | 1.021 | 0.02245 | -0.042 | 45.495
8.5 | 0.811 | 0.06171 | -0.022 | 13.14
9 | 0.55 | 0.09016 | -0.017 | 6.101
9.5 | 0.578 | 0.08322 | -0.018 | 6.944
10 | 0.606 | 0.10023 | -0.02 | 6.044
10.5 | 0.634 | 0.11085 | -0.022 | 5.723
11 | 0.662 | 0.11122 | -0.023 | 5.953
11.5 | 0.689 | 0.11456 | -0.024 | 6.019
12 | 0.717 | 0.12176 | -0.024 | 5.889
12.5 | 0.746 | 0.13531 | -0.026 | 5.512
13 | 0.773 | 0.1376 | -0.027 | 5.618
13.5 | 0.8 | 0.14123 | -0.028 | 5.666
14 | 0.827 | 0.14541 | -0.028 | 5.691
14.5 | 0.855 | 0.15013 | -0.029 | 5.694
15 | 0.884 | 0.16323 | -0.031 | 5.415
15.5 | 0.911 | 0.16625 | -0.032 | 5.479
16 | 0.938 | 0.17032 | -0.032 | 5.506
16.5 | 0.965 | 0.16673 | -0.033 | 5.786
17 | 0.991 | 0.1785 | -0.033 | 5.554
17.5 | 1.019 | 0.18025 | -0.035 | 5.653
18 | 1.048 | 0.18699 | -0.037 | 5.604
18.5 | 1.075 | 0.19297 | -0.037 | 5.569
19 | 1.101 | 0.20055 | -0.038 | 5.491
19.5 | 1.129 | 0.20557 | -0.039 | 5.49
20 | 1.158 | 0.21337 | -0.041 | 5.426

## 40. Re 750k Mach 0.50 (2)
BIGFOIL.COM POLAR EXPORT
NACA65A116
NACA65A116 |  |  |  | Cl Max: | 0.8841 | at alpha= | 10.5 | deg
XFOIL ncrit=9 |  |  |  | L/D Max: | 58.4918 | at alpha= | 4 | deg
Re: | 750000 |  |  | Cd Min: | 0.16438 | at alpha= | -15.5 | deg
Mach: | 0.5 |  |  | Cl=0 at alpha= | -0.68314 | deg
|  |  |  | @ Cl=0.1, Cd= | 0.007576
|  |  |  | @ Cl=0.4, Cd= | 0.0076938
|  |  |  | @ Cl=0.6, Cd= | 0.018128
alpha (deg) | Cl | Cd | Cm | Cl/Cd
-15.5 | -0.5055 | 0.16438 | -0.0319 | -3.0752
-15 | -0.5044 | 0.15255 | -0.0371 | -3.3065
-14.5 | -0.4964 | 0.14419 | -0.0409 | -3.4427
-14 | -0.4962 | 0.13389 | -0.0455 | -3.706
-13.5 | -0.497 | 0.12402 | -0.0499 | -4.0074
-13 | -0.5185 | 0.11022 | -0.0563 | -4.7042
-12.5 | -0.5611 | 0.09312 | -0.0646 | -6.0256
-12 | -0.6155 | 0.0749 | -0.0752 | -8.2176
-11.5 | -0.6505 | 0.06323 | -0.081 | -10.2878
-11 | -0.6933 | 0.05344 | -0.0829 | -12.9734
-10.5 | -0.7066 | 0.04288 | -0.0893 | -16.4785
-10 | -0.7027 | 0.03531 | -0.0928 | -19.9009
-9.5 | -0.6816 | 0.02845 | -0.0945 | -23.9578
-9 | -0.6355 | 0.02476 | -0.0954 | -25.6664
-8.5 | -0.5897 | 0.02226 | -0.0938 | -26.4915
-8 | -0.5412 | 0.02046 | -0.092 | -26.4516
-7.5 | -0.4958 | 0.01852 | -0.0904 | -26.7711
-7 | -0.4396 | 0.01712 | -0.0902 | -25.6776
-6.5 | -0.3921 | 0.01535 | -0.0894 | -25.544
-6 | -0.3424 | 0.01407 | -0.0881 | -24.3355
-5.5 | -0.2975 | 0.01286 | -0.0856 | -23.1337
-4.5 | -0.2115 | 0.01116 | -0.0785 | -18.9516
-4 | -0.2251 | 0.00926 | -0.0646 | -24.3089
-3.5 | -0.2548 | 0.00784 | -0.0458 | -32.5
-3 | -0.2329 | 0.0075 | -0.0364 | -31.0533
-2.5 | -0.1896 | 0.00746 | -0.0312 | -25.4155
-2 | -0.1439 | 0.00747 | -0.0266 | -19.2637
-1.5 | -0.0911 | 0.00752 | -0.0237 | -12.1144
-1 | -0.0372 | 0.00751 | -0.0211 | -4.9534
-0.5 | 0.0215 | 0.00756 | -0.0196 | 2.8439
0 | 0.078 | 0.00755 | -0.0177 | 10.3311
0.5 | 0.1373 | 0.00762 | -0.0165 | 18.0184
1 | 0.1949 | 0.00762 | -0.0148 | 25.5774
1.5 | 0.2505 | 0.00766 | -0.0126 | 32.7023
2 | 0.3049 | 0.00768 | -0.0101 | 39.7005
2.5 | 0.3548 | 0.00769 | -0.0065 | 46.1378
3 | 0.3939 | 0.00769 | -0.0005 | 51.2224
3.5 | 0.4259 | 0.00771 | 0.0072 | 55.2399
4 | 0.4615 | 0.00789 | 0.0139 | 58.4918
4.5 | 0.4726 | 0.00868 | 0.0249 | 54.447
5 | 0.4553 | 0.01127 | 0.038 | 40.3993
5.5 | 0.4655 | 0.01408 | 0.044 | 33.0611
6 | 0.5195 | 0.01544 | 0.0441 | 33.6464
6.5 | 0.5703 | 0.01703 | 0.0445 | 33.488
7 | 0.616 | 0.01872 | 0.0459 | 32.906
7.5 | 0.6602 | 0.02061 | 0.0473 | 32.033
8 | 0.7168 | 0.02322 | 0.0453 | 30.8699
8.5 | 0.7904 | 0.02595 | 0.0406 | 30.4586
9 | 0.823 | 0.02876 | 0.0443 | 28.6161
9.5 | 0.848 | 0.03148 | 0.0486 | 26.9377
10 | 0.871 | 0.03471 | 0.053 | 25.0936
10.5 | 0.8841 | 0.03892 | 0.0566 | 22.7158
11 | 0.8761 | 0.04536 | 0.0601 | 19.3144
11.5 | 0.8588 | 0.05303 | 0.0611 | 16.1946
12 | 0.8314 | 0.06244 | 0.0597 | 13.3152
12.5 | 0.8071 | 0.07265 | 0.0558 | 11.1094
13 | 0.7752 | 0.08522 | 0.0493 | 9.0965
13.5 | 0.735 | 0.1007 | 0.04 | 7.2989
14 | 0.6801 | 0.1208 | 0.0289 | 5.63
14.5 | 0.6468 | 0.1381 | 0.0201 | 4.6836
15 | 0.6404 | 0.15031 | 0.0138 | 4.2605
15.5 | 0.637 | 0.16272 | 0.0076 | 3.9147

## 41. Re 1M Mach 0.00 (1)
BIGFOIL.COM POLAR EXPORT
NACA65A116
NACA65A116 |  |  |  | Cl Max: | 1.255 | at alpha= | 12.5 | deg
JavaFoil+Calcfoil stall+Eppler ext transition |  |  |  | L/D Max: | 71.687 | at alpha= | 3 | deg
Re: | 1000000 |  |  | Cd Min: | 0.00628 | at alpha= | -1 | deg
Mach: | 0 |  |  | Cl=0 at alpha= | -0.82258 | deg
|  |  |  | @ Cl=0.1, Cd= | 0.0062997
|  |  |  | @ Cl=0.4, Cd= | 0.0064674
|  |  |  | @ Cl=0.6, Cd= | 0.011099
alpha (deg) | Cl | Cd | Cm | Cl/Cd
-17 | -0.929 | 0.1322 | 0.008 | -7.025
-16.5 | -0.943 | 0.1258 | 0.007 | -7.494
-16 | -0.955 | 0.11967 | 0.007 | -7.982
-15.5 | -0.965 | 0.11313 | 0.006 | -8.526
-15 | -0.971 | 0.1071 | 0.006 | -9.065
-14.5 | -0.974 | 0.09946 | 0.006 | -9.796
-14 | -0.974 | 0.09463 | 0.005 | -10.294
-13.5 | -0.972 | 0.08774 | 0.005 | -11.082
-13 | -0.975 | 0.07584 | 0.005 | -12.859
-12.5 | -1.092 | 0.02727 | 0.006 | -40.047
-12 | -1.093 | 0.02216 | 0.005 | -49.344
-11.5 | -1.076 | 0.02025 | 0.004 | -53.132
-11 | -1.053 | 0.01893 | 0.003 | -55.62
-10.5 | -1.027 | 0.01753 | 0.002 | -58.597
-10 | -0.995 | 0.01658 | 0.001 | -60.007
-9.5 | -0.959 | 0.0157 | 0 | -61.035
-9 | -0.918 | 0.01492 | -0.001 | -61.553
-8.5 | -0.875 | 0.01393 | -0.002 | -62.854
-8 | -0.829 | 0.01329 | -0.003 | -62.388
-7.5 | -0.78 | 0.01275 | -0.004 | -61.19
-7 | -0.73 | 0.01223 | -0.005 | -59.673
-6.5 | -0.679 | 0.01182 | -0.006 | -57.419
-6 | -0.626 | 0.01149 | -0.008 | -54.452
-5.5 | -0.568 | 0.01106 | -0.009 | -51.361
-5 | -0.509 | 0.01066 | -0.01 | -47.788
-4.5 | -0.449 | 0.01033 | -0.011 | -43.514
-4 | -0.389 | 0.01007 | -0.012 | -38.653
-3.5 | -0.329 | 0.00978 | -0.013 | -33.581
-3 | -0.268 | 0.00954 | -0.014 | -28.065
-2.5 | -0.207 | 0.00933 | -0.015 | -22.147
-2 | -0.145 | 0.00632 | -0.016 | -22.971
-1.5 | -0.084 | 0.00631 | -0.017 | -13.254
-1 | -0.022 | 0.00628 | -0.018 | -3.526
-0.5 | 0.04 | 0.00628 | -0.02 | 6.286
0 | 0.101 | 0.0063 | -0.021 | 16.053
0.5 | 0.163 | 0.00633 | -0.022 | 25.723
1 | 0.224 | 0.00637 | -0.023 | 35.221
1.5 | 0.286 | 0.00639 | -0.024 | 44.775
2 | 0.347 | 0.00645 | -0.025 | 53.829
2.5 | 0.408 | 0.00647 | -0.026 | 63.112
3 | 0.469 | 0.00654 | -0.027 | 71.687
3.5 | 0.529 | 0.01076 | -0.028 | 49.231
4 | 0.59 | 0.01109 | -0.029 | 53.182
4.5 | 0.648 | 0.01114 | -0.03 | 58.117
5 | 0.704 | 0.01176 | -0.031 | 59.812
5.5 | 0.76 | 0.01214 | -0.032 | 62.587
6 | 0.814 | 0.01257 | -0.033 | 64.792
6.5 | 0.868 | 0.01304 | -0.034 | 66.54
7 | 0.919 | 0.01355 | -0.035 | 67.829
7.5 | 0.969 | 0.01413 | -0.036 | 68.588
8 | 1.016 | 0.01472 | -0.037 | 69.045
8.5 | 1.061 | 0.01535 | -0.038 | 69.135
9 | 1.103 | 0.01647 | -0.039 | 66.942
9.5 | 1.14 | 0.01731 | -0.04 | 65.865
10 | 1.172 | 0.0183 | -0.041 | 64.045
10.5 | 1.199 | 0.0192 | -0.042 | 62.439
11 | 1.221 | 0.02049 | -0.043 | 59.572
11.5 | 1.238 | 0.02168 | -0.043 | 57.1
12 | 1.25 | 0.02315 | -0.044 | 53.989
12.5 | 1.255 | 0.02503 | -0.045 | 50.142
13 | 1.255 | 0.02694 | -0.046 | 46.604
13.5 | 1.243 | 0.03066 | -0.046 | 40.555
14 | 1.083 | 0.08736 | -0.032 | 12.397
14.5 | 1.064 | 0.09929 | -0.029 | 10.719
15 | 1.053 | 0.10587 | -0.029 | 9.947
15.5 | 1.041 | 0.11162 | -0.029 | 9.325
16 | 1.026 | 0.11895 | -0.029 | 8.627
16.5 | 1.009 | 0.12813 | -0.029 | 7.872
17 | 0.989 | 0.13619 | -0.029 | 7.264
17.5 | 0.968 | 0.14103 | -0.029 | 6.864

## 42. Re 1M Mach 0.00 (2)
BIGFOIL.COM POLAR EXPORT
NACA65A116
NACA65A116 |  |  |  | Cl Max: | 1.2633 | at alpha= | 17 | deg
XFOIL ncrit=9 |  |  |  | L/D Max: | 69.4721 | at alpha= | 4.5 | deg
Re: | 1000000 |  |  | Cd Min: | 0.09639 | at alpha= | 20 | deg
Mach: | 0 |  |  | Cl=0 at alpha= | -99 | deg
|  |  |  | @ Cl=0.1, Cd= | 0.0061698
|  |  |  | @ Cl=0.4, Cd= | 0.0064037
|  |  |  | @ Cl=0.6, Cd= | 0.01198
alpha (deg) | Cl | Cd | Cm | Cl/Cd
0 | 0.0744 | 0.00618 | -0.0169 | 12.0388
0.5 | 0.1244 | 0.00616 | -0.0158 | 20.1948
1 | 0.175 | 0.00622 | -0.0149 | 28.135
1.5 | 0.224 | 0.00622 | -0.0136 | 36.0129
2 | 0.2707 | 0.00624 | -0.0117 | 43.3814
2.5 | 0.3159 | 0.00628 | -0.0095 | 50.3025
3 | 0.3599 | 0.00633 | -0.007 | 56.8562
3.5 | 0.4034 | 0.00641 | -0.0045 | 62.9329
4 | 0.4433 | 0.00654 | -0.0012 | 67.7829
4.5 | 0.4738 | 0.00682 | 0.004 | 69.4721
5 | 0.4837 | 0.00814 | 0.0128 | 59.4226
5.5 | 0.5011 | 0.00997 | 0.0188 | 50.2608
6 | 0.5422 | 0.01128 | 0.0199 | 48.0674
6.5 | 0.5988 | 0.01197 | 0.0184 | 50.0251
7 | 0.6533 | 0.01244 | 0.0175 | 52.5161
7.5 | 0.7005 | 0.01319 | 0.0178 | 53.1084
8 | 0.7514 | 0.01384 | 0.0174 | 54.2919
8.5 | 0.8186 | 0.01451 | 0.0133 | 56.4163
9 | 0.885 | 0.01568 | 0.009 | 56.4413
9.5 | 0.9416 | 0.01674 | 0.0069 | 56.2485
10 | 0.965 | 0.01777 | 0.0113 | 54.305
10.5 | 0.9972 | 0.01865 | 0.0141 | 53.4692
11 | 1.028 | 0.01976 | 0.0167 | 52.0243
11.5 | 1.0583 | 0.02101 | 0.0191 | 50.3713
12 | 1.0862 | 0.02251 | 0.0215 | 48.2541
12.5 | 1.1141 | 0.02408 | 0.0237 | 46.2666
13 | 1.1405 | 0.02584 | 0.0258 | 44.137
13.5 | 1.1605 | 0.02812 | 0.0282 | 41.2696
14 | 1.1846 | 0.03019 | 0.03 | 39.2382
14.5 | 1.2023 | 0.03286 | 0.032 | 36.5886
15 | 1.2098 | 0.03651 | 0.0341 | 33.1361
15.5 | 1.2304 | 0.03919 | 0.0351 | 31.3958
16 | 1.2408 | 0.04294 | 0.0364 | 28.8961
16.5 | 1.2558 | 0.04641 | 0.0369 | 27.0588
17 | 1.2633 | 0.05078 | 0.0373 | 24.8779
17.5 | 1.2617 | 0.05638 | 0.0373 | 22.3785
18 | 1.2373 | 0.06495 | 0.0367 | 19.05
18.5 | 1.2352 | 0.07139 | 0.0351 | 17.3021
19 | 1.2242 | 0.07939 | 0.0328 | 15.4201
19.5 | 1.2189 | 0.08712 | 0.0298 | 13.991
20 | 1.2052 | 0.09639 | 0.0258 | 12.5034

## 43. Re 1M Mach 0.10 (1)
BIGFOIL.COM POLAR EXPORT
NACA65A116
NACA65A116 |  |  |  | Cl Max: | 1.245 | at alpha= | 12.5 | deg
JavaFoil+Calcfoil stall+Eppler ext transition |  |  |  | L/D Max: | 71.621 | at alpha= | 3 | deg
Re: | 1000000 |  |  | Cd Min: | 0.00629 | at alpha= | -1 | deg
Mach: | 0.1 |  |  | Cl=0 at alpha= | -0.82258 | deg
|  |  |  | @ Cl=0.1, Cd= | 0.0062997
|  |  |  | @ Cl=0.4, Cd= | 0.0064918
|  |  |  | @ Cl=0.6, Cd= | 0.01118
alpha (deg) | Cl | Cd | Cm | Cl/Cd
-17 | -0.895 | 0.13509 | 0.008 | -6.626
-16.5 | -0.913 | 0.12894 | 0.007 | -7.084
-16 | -0.929 | 0.12199 | 0.007 | -7.613
-15.5 | -0.942 | 0.1146 | 0.006 | -8.218
-15 | -0.952 | 0.10803 | 0.006 | -8.809
-14.5 | -0.958 | 0.10165 | 0.006 | -9.428
-14 | -0.962 | 0.09605 | 0.005 | -10.011
-13.5 | -0.96 | 0.08965 | 0.005 | -10.713
-13 | -0.959 | 0.08058 | 0.004 | -11.906
-12.5 | -1.058 | 0.03411 | 0.006 | -31.03
-12 | -1.085 | 0.02304 | 0.005 | -47.098
-11.5 | -1.071 | 0.02081 | 0.004 | -51.473
-11 | -1.05 | 0.01929 | 0.003 | -54.441
-10.5 | -1.026 | 0.01785 | 0.002 | -57.45
-10 | -0.995 | 0.01679 | 0.001 | -59.254
-9.5 | -0.96 | 0.01588 | 0 | -60.442
-9 | -0.92 | 0.01506 | -0.001 | -61.098
-8.5 | -0.878 | 0.01408 | -0.002 | -62.337
-8 | -0.832 | 0.01338 | -0.003 | -62.16
-7.5 | -0.783 | 0.01284 | -0.004 | -60.993
-7 | -0.732 | 0.01231 | -0.005 | -59.523
-6.5 | -0.68 | 0.01191 | -0.006 | -57.123
-6 | -0.628 | 0.01153 | -0.008 | -54.497
-5.5 | -0.571 | 0.01109 | -0.009 | -51.451
-5 | -0.512 | 0.01068 | -0.01 | -47.894
-4.5 | -0.452 | 0.01043 | -0.011 | -43.322
-4 | -0.391 | 0.01009 | -0.012 | -38.749
-3.5 | -0.33 | 0.00979 | -0.013 | -33.714
-3 | -0.269 | 0.00955 | -0.014 | -28.179
-2.5 | -0.208 | 0.00936 | -0.015 | -22.183
-2 | -0.146 | 0.00632 | -0.016 | -23.074
-1.5 | -0.084 | 0.00632 | -0.017 | -13.313
-1 | -0.022 | 0.00629 | -0.019 | -3.543
-0.5 | 0.04 | 0.00629 | -0.02 | 6.309
0 | 0.102 | 0.0063 | -0.021 | 16.133
0.5 | 0.164 | 0.00633 | -0.022 | 25.837
1 | 0.226 | 0.00638 | -0.023 | 35.38
1.5 | 0.288 | 0.0064 | -0.024 | 44.945
2 | 0.349 | 0.00645 | -0.025 | 54.051
2.5 | 0.41 | 0.0065 | -0.026 | 63.053
3 | 0.471 | 0.00658 | -0.027 | 71.621
3.5 | 0.532 | 0.01079 | -0.028 | 49.316
4 | 0.593 | 0.01122 | -0.03 | 52.823
4.5 | 0.65 | 0.01089 | -0.031 | 59.717
5 | 0.707 | 0.01182 | -0.031 | 59.781
5.5 | 0.763 | 0.0122 | -0.032 | 62.529
6 | 0.818 | 0.01265 | -0.033 | 64.66
6.5 | 0.871 | 0.01313 | -0.034 | 66.324
7 | 0.923 | 0.01365 | -0.035 | 67.626
7.5 | 0.972 | 0.01423 | -0.036 | 68.324
8 | 1.02 | 0.01484 | -0.037 | 68.728
8.5 | 1.064 | 0.01548 | -0.038 | 68.733
9 | 1.105 | 0.01663 | -0.039 | 66.439
9.5 | 1.142 | 0.01754 | -0.04 | 65.089
10 | 1.172 | 0.01853 | -0.041 | 63.276
10.5 | 1.198 | 0.01959 | -0.042 | 61.137
11 | 1.218 | 0.0208 | -0.043 | 58.553
11.5 | 1.233 | 0.02202 | -0.044 | 56.019
12 | 1.243 | 0.02361 | -0.044 | 52.645
12.5 | 1.245 | 0.02523 | -0.045 | 49.355
13 | 1.238 | 0.02833 | -0.045 | 43.678
13.5 | 1.212 | 0.03475 | -0.045 | 34.867
14 | 1.054 | 0.09429 | -0.029 | 11.18
14.5 | 1.042 | 0.10191 | -0.028 | 10.224
15 | 1.029 | 0.10775 | -0.028 | 9.554
15.5 | 1.014 | 0.11391 | -0.029 | 8.902
16 | 0.995 | 0.12269 | -0.028 | 8.107
16.5 | 0.973 | 0.13028 | -0.028 | 7.472
17 | 0.95 | 0.13694 | -0.029 | 6.939
17.5 | 0.925 | 0.1443 | -0.029 | 6.413

## 44. Re 1M Mach 0.10 (2)
BIGFOIL.COM POLAR EXPORT
NACA65A116
NACA65A116 |  |  |  | Cl Max: | 1.2486 | at alpha= | 17 | deg
XFOIL ncrit=9 |  |  |  | L/D Max: | 69.0816 | at alpha= | 4.5 | deg
Re: | 1000000 |  |  | Cd Min: | 0.12821 | at alpha= | -20 | deg
Mach: | 0.1 |  |  | Cl=0 at alpha= | -0.73553 | deg
|  |  |  | @ Cl=0.1, Cd= | 0.0061849
|  |  |  | @ Cl=0.4, Cd= | 0.0064206
|  |  |  | @ Cl=0.6, Cd= | 0.012052
alpha (deg) | Cl | Cd | Cm | Cl/Cd
-20 | -0.93 | 0.12821 | -0.0309 | -7.2537
-19.5 | -0.981 | 0.10992 | -0.041 | -8.9247
-19 | -1.0376 | 0.09228 | -0.0503 | -11.244
-18.5 | -1.0711 | 0.07952 | -0.0566 | -13.4696
-18 | -1.0914 | 0.0696 | -0.0609 | -15.681
-17.5 | -1.1239 | 0.05922 | -0.0641 | -18.9784
-17 | -1.1326 | 0.05244 | -0.0655 | -21.598
-16.5 | -1.1343 | 0.04692 | -0.0659 | -24.1752
-16 | -1.1284 | 0.04248 | -0.0657 | -26.5631
-15.5 | -1.1144 | 0.03907 | -0.0652 | -28.5232
-15 | -1.1085 | 0.03516 | -0.0636 | -31.5273
-14.5 | -1.0873 | 0.03272 | -0.0624 | -33.2304
-14 | -1.0757 | 0.02968 | -0.0601 | -36.2433
-13.5 | -1.0666 | 0.0267 | -0.0571 | -39.9476
-13 | -1.0471 | 0.02473 | -0.0542 | -42.3413
-12.5 | -1.0297 | 0.02294 | -0.0504 | -44.8867
-11.5 | -0.9644 | 0.01931 | -0.0483 | -49.943
-11 | -0.9111 | 0.01804 | -0.0502 | -50.5044
-10.5 | -0.8563 | 0.01666 | -0.0526 | -51.3986
-10 | -0.7969 | 0.01562 | -0.0554 | -51.0179
-9.5 | -0.7397 | 0.01506 | -0.0571 | -49.1169
-9 | -0.6932 | 0.0142 | -0.0569 | -48.8169
-8.5 | -0.6437 | 0.01368 | -0.0568 | -47.0541
-8 | -0.5904 | 0.01325 | -0.0573 | -44.5585
-7.5 | -0.5406 | 0.01229 | -0.0577 | -43.987
-7 | -0.4825 | 0.01177 | -0.0593 | -40.9941
-6.5 | -0.4323 | 0.01117 | -0.0591 | -38.7019
-6 | -0.3839 | 0.01063 | -0.0584 | -36.1148
-5.5 | -0.3368 | 0.01018 | -0.0572 | -33.0845
-5 | -0.2929 | 0.00974 | -0.0552 | -30.0719
-4.5 | -0.2758 | 0.00871 | -0.0479 | -31.6648
-4 | -0.2718 | 0.00728 | -0.0378 | -37.3352
-3.5 | -0.2547 | 0.00643 | -0.03 | -39.6112
-3 | -0.2129 | 0.00627 | -0.027 | -33.9553
-2.5 | -0.168 | 0.00621 | -0.0246 | -27.0531
-2 | -0.1224 | 0.00617 | -0.0225 | -19.8379
-1.5 | -0.0762 | 0.00615 | -0.0204 | -12.3902
-1 | -0.0265 | 0.00617 | -0.0191 | -4.295
-0.5 | 0.0236 | 0.00617 | -0.0179 | 3.825
0 | 0.0745 | 0.00619 | -0.017 | 12.0355
0.5 | 0.1248 | 0.00618 | -0.0159 | 20.1942
1 | 0.1756 | 0.00623 | -0.0149 | 28.1862
1.5 | 0.2251 | 0.00624 | -0.0136 | 36.0737
2 | 0.2717 | 0.00627 | -0.0116 | 43.3333
2.5 | 0.3171 | 0.0063 | -0.0094 | 50.3333
3 | 0.3614 | 0.00634 | -0.0069 | 57.0032
3.5 | 0.4045 | 0.00643 | -0.0042 | 62.9082
4 | 0.4441 | 0.00656 | -0.0008 | 67.6982
4.5 | 0.4739 | 0.00686 | 0.0047 | 69.0816
5 | 0.4827 | 0.00827 | 0.0136 | 58.3676
5.5 | 0.4999 | 0.01014 | 0.0197 | 49.2998
6 | 0.5434 | 0.01136 | 0.0204 | 47.8345
6.5 | 0.5998 | 0.01205 | 0.019 | 49.7759
7 | 0.6539 | 0.01255 | 0.0183 | 52.1036
7.5 | 0.7001 | 0.01336 | 0.0188 | 52.4027
8 | 0.7516 | 0.01399 | 0.0184 | 53.7241
8.5 | 0.819 | 0.01471 | 0.0144 | 55.6764
9 | 0.886 | 0.01589 | 0.01 | 55.7583
9.5 | 0.9401 | 0.01699 | 0.0086 | 55.3325
10 | 0.9611 | 0.01823 | 0.0132 | 52.7208
10.5 | 0.997 | 0.01898 | 0.0155 | 52.529
11 | 1.0235 | 0.0204 | 0.0187 | 50.1716
11.5 | 1.0583 | 0.02145 | 0.0206 | 49.338
12 | 1.0808 | 0.02336 | 0.0236 | 46.2671
12.5 | 1.113 | 0.02472 | 0.0254 | 45.0243
13 | 1.1373 | 0.02669 | 0.0277 | 42.6115
13.5 | 1.1578 | 0.02902 | 0.03 | 39.8966
14 | 1.1813 | 0.03123 | 0.0318 | 37.8258
14.5 | 1.1952 | 0.0343 | 0.034 | 34.8455
15 | 1.205 | 0.03789 | 0.0359 | 31.8026
15.5 | 1.2242 | 0.0408 | 0.0369 | 30.0049
16 | 1.232 | 0.04495 | 0.0381 | 27.4082
16.5 | 1.2458 | 0.04868 | 0.0386 | 25.5916
17 | 1.2486 | 0.05375 | 0.0388 | 23.2298
17.5 | 1.2391 | 0.06045 | 0.0384 | 20.4979
18 | 1.2157 | 0.06933 | 0.0371 | 17.535
18.5 | 1.2117 | 0.07633 | 0.0351 | 15.8745
19 | 1.1975 | 0.08519 | 0.032 | 14.0568
19.5 | 1.1845 | 0.09444 | 0.0281 | 12.5424
20 | 1.1647 | 0.10523 | 0.023 | 11.0681

## 45. Re 1M Mach 0.25 (1)
BIGFOIL.COM POLAR EXPORT
NACA65A116
NACA65A116 |  |  |  | Cl Max: | 1.189 | at alpha= | 11 | deg
JavaFoil+Calcfoil stall+Eppler ext transition |  |  |  | L/D Max: | 66.709 | at alpha= | 7.5 | deg
Re: | 1000000 |  |  | Cd Min: | 0.00635 | at alpha= | -1 | deg
Mach: | 0.25 |  |  | Cl=0 at alpha= | -0.82031 | deg
|  |  |  | @ Cl=0.1, Cd= | 0.0063887
|  |  |  | @ Cl=0.4, Cd= | 0.0065667
|  |  |  | @ Cl=0.6, Cd= | 0.01135
alpha (deg) | Cl | Cd | Cm | Cl/Cd
-16 | -0.698 | 0.13737 | 0.006 | -5.083
-15.5 | -0.744 | 0.13028 | 0.006 | -5.714
-15 | -0.786 | 0.12262 | 0.005 | -6.407
-14.5 | -0.821 | 0.11183 | 0.005 | -7.338
-14 | -0.85 | 0.10402 | 0.005 | -8.171
-13.5 | -0.87 | 0.09668 | 0.004 | -9.002
-13 | -0.881 | 0.09018 | 0.004 | -9.771
-12.5 | -0.886 | 0.08397 | 0.003 | -10.55
-12 | -0.885 | 0.07853 | 0.003 | -11.273
-11.5 | -0.97 | 0.03806 | 0.004 | -25.475
-11 | -1.02 | 0.0219 | 0.003 | -46.593
-10.5 | -1.009 | 0.01966 | 0.002 | -51.293
-10 | -0.988 | 0.01828 | 0.001 | -54.037
-9.5 | -0.961 | 0.01699 | 0 | -56.547
-9 | -0.927 | 0.01597 | -0.001 | -58.051
-8.5 | -0.888 | 0.01512 | -0.002 | -58.735
-8 | -0.845 | 0.01399 | -0.003 | -60.364
-7.5 | -0.797 | 0.01336 | -0.004 | -59.69
-7 | -0.747 | 0.01278 | -0.005 | -58.437
-6.5 | -0.694 | 0.01225 | -0.007 | -56.663
-6 | -0.64 | 0.0118 | -0.008 | -54.202
-5.5 | -0.586 | 0.01148 | -0.009 | -51.011
-5 | -0.525 | 0.01101 | -0.01 | -47.688
-4.5 | -0.464 | 0.01067 | -0.011 | -43.473
-4 | -0.402 | 0.0103 | -0.012 | -39.003
-3.5 | -0.339 | 0.01008 | -0.013 | -33.658
-3 | -0.276 | 0.00974 | -0.015 | -28.367
-2.5 | -0.213 | 0.00951 | -0.016 | -22.431
-2 | -0.15 | 0.00639 | -0.017 | -23.471
-1.5 | -0.086 | 0.00638 | -0.018 | -13.545
-1 | -0.023 | 0.00635 | -0.019 | -3.601
-0.5 | 0.041 | 0.00637 | -0.02 | 6.403
0 | 0.104 | 0.00639 | -0.021 | 16.361
0.5 | 0.168 | 0.00643 | -0.022 | 26.174
1 | 0.232 | 0.00645 | -0.024 | 35.971
1.5 | 0.295 | 0.00649 | -0.025 | 45.507
2 | 0.358 | 0.00652 | -0.026 | 54.909
2.5 | 0.421 | 0.00659 | -0.027 | 63.944
3 | 0.484 | 0.01069 | -0.028 | 45.28
3.5 | 0.547 | 0.01108 | -0.029 | 49.344
4 | 0.606 | 0.01138 | -0.03 | 53.231
4.5 | 0.664 | 0.01178 | -0.031 | 56.386
5 | 0.723 | 0.01217 | -0.032 | 59.422
5.5 | 0.781 | 0.01259 | -0.033 | 62.051
6 | 0.837 | 0.01308 | -0.034 | 63.989
6.5 | 0.891 | 0.01363 | -0.035 | 65.321
7 | 0.942 | 0.01423 | -0.036 | 66.189
7.5 | 0.991 | 0.01486 | -0.037 | 66.709
8 | 1.037 | 0.01556 | -0.038 | 66.616
8.5 | 1.079 | 0.0163 | -0.039 | 66.175
9 | 1.115 | 0.01765 | -0.04 | 63.199
9.5 | 1.146 | 0.01874 | -0.041 | 61.139
10 | 1.168 | 0.01994 | -0.042 | 58.578
10.5 | 1.183 | 0.02128 | -0.043 | 55.595
11 | 1.189 | 0.02293 | -0.044 | 51.872
11.5 | 1.185 | 0.02506 | -0.044 | 47.291
12 | 1.159 | 0.02969 | -0.044 | 39.048
12.5 | 0.988 | 0.08428 | -0.027 | 11.725
13 | 0.969 | 0.09022 | -0.027 | 10.745
13.5 | 0.943 | 0.09663 | -0.027 | 9.761
14 | 0.91 | 0.10455 | -0.027 | 8.709
14.5 | 0.872 | 0.1134 | -0.027 | 7.687
15 | 0.827 | 0.12003 | -0.027 | 6.891
15.5 | 0.777 | 0.13059 | -0.026 | 5.949
16 | 0.722 | 0.14144 | -0.025 | 5.101

## 46. Re 1M Mach 0.25 (2)
BIGFOIL.COM POLAR EXPORT
NACA65A116
NACA65A116 |  |  |  | Cl Max: | 1.1697 | at alpha= | 15.5 | deg
XFOIL ncrit=9 |  |  |  | L/D Max: | 66.8713 | at alpha= | 4 | deg
Re: | 1000000 |  |  | Cd Min: | 0.20939 | at alpha= | -19.5 | deg
Mach: | 0.25 |  |  | Cl=0 at alpha= | -0.7251 | deg
|  |  |  | @ Cl=0.1, Cd= | 0.0062933
|  |  |  | @ Cl=0.4, Cd= | 0.0065285
|  |  |  | @ Cl=0.6, Cd= | 0.012519
alpha (deg) | Cl | Cd | Cm | Cl/Cd
-19.5 | -0.6127 | 0.20939 | 0.0001 | -2.9261
-17.5 | -0.8926 | 0.10283 | -0.0496 | -8.6803
-17 | -0.9497 | 0.08486 | -0.0597 | -11.1914
-16.5 | -0.9865 | 0.07179 | -0.0663 | -13.7415
-16 | -1.008 | 0.06205 | -0.0703 | -16.245
-15.5 | -1.0111 | 0.0553 | -0.0724 | -18.2839
-15 | -1.0325 | 0.04735 | -0.0731 | -21.8057
-14.5 | -1.0343 | 0.04194 | -0.0725 | -24.6614
-14 | -1.0292 | 0.0376 | -0.0711 | -27.3723
-13.5 | -1.0278 | 0.03329 | -0.0686 | -30.8741
-13 | -1.0187 | 0.02993 | -0.0657 | -34.0361
-12.5 | -1.0054 | 0.02722 | -0.0622 | -36.9361
-12 | -0.9882 | 0.02523 | -0.0581 | -39.1677
-11.5 | -0.9592 | 0.02286 | -0.0566 | -41.9598
-11 | -0.9115 | 0.02046 | -0.058 | -44.5503
-10.5 | -0.8565 | 0.0188 | -0.0599 | -45.5585
-10 | -0.7978 | 0.01721 | -0.0626 | -46.3568
-9.5 | -0.7431 | 0.01613 | -0.0638 | -46.0694
-9 | -0.6895 | 0.01549 | -0.0641 | -44.5126
-8.5 | -0.6471 | 0.01448 | -0.0626 | -44.6892
-8 | -0.5957 | 0.01386 | -0.0624 | -42.9798
-7.5 | -0.5473 | 0.01291 | -0.062 | -42.3935
-7 | -0.4887 | 0.01225 | -0.0633 | -39.8939
-6.5 | -0.4323 | 0.01169 | -0.0639 | -36.9803
-5.5 | -0.3352 | 0.01051 | -0.0616 | -31.8934
-5 | -0.2914 | 0.00997 | -0.0593 | -29.2277
-4.5 | -0.2608 | 0.00917 | -0.0543 | -28.4406
-4 | -0.2626 | 0.00778 | -0.0428 | -33.7532
-3.5 | -0.2568 | 0.00659 | -0.0324 | -38.9681
-3 | -0.2179 | 0.00639 | -0.0284 | -34.1002
-2.5 | -0.1735 | 0.00629 | -0.0255 | -27.5835
-2 | -0.1259 | 0.00628 | -0.0233 | -20.0478
-1.5 | -0.0792 | 0.00626 | -0.0209 | -12.6518
-1 | -0.0287 | 0.00626 | -0.0194 | -4.5847
-0.5 | 0.0235 | 0.00629 | -0.0183 | 3.7361
0 | 0.0751 | 0.00626 | -0.0171 | 11.9968
0.5 | 0.1275 | 0.00633 | -0.016 | 20.1422
1 | 0.1789 | 0.0063 | -0.0148 | 28.3968
1.5 | 0.2298 | 0.00634 | -0.0134 | 36.2461
2 | 0.2777 | 0.00638 | -0.0113 | 43.5266
2.5 | 0.324 | 0.0064 | -0.0088 | 50.625
3 | 0.3681 | 0.00646 | -0.0059 | 56.9814
3.5 | 0.41 | 0.00655 | -0.0025 | 62.5954
4 | 0.4467 | 0.00668 | 0.0021 | 66.8713
4.5 | 0.4736 | 0.00717 | 0.0085 | 66.053
5 | 0.4771 | 0.00892 | 0.0184 | 53.4865
5.5 | 0.4942 | 0.01099 | 0.0242 | 44.9682
6 | 0.5474 | 0.01185 | 0.0237 | 46.1941
6.5 | 0.6032 | 0.01256 | 0.0229 | 48.0255
7 | 0.6559 | 0.01322 | 0.0227 | 49.6142
7.5 | 0.6983 | 0.01428 | 0.0241 | 48.9006
8 | 0.7517 | 0.01494 | 0.0238 | 50.3146
8.5 | 0.8175 | 0.01614 | 0.0201 | 50.6506
9 | 0.8897 | 0.01722 | 0.0155 | 51.6667
9.5 | 0.9301 | 0.01868 | 0.0171 | 49.7912
10 | 0.9596 | 0.01991 | 0.0206 | 48.1969
10.5 | 0.9907 | 0.02125 | 0.0236 | 46.6212
11 | 1.0208 | 0.02281 | 0.0265 | 44.7523
11.5 | 1.0493 | 0.02458 | 0.0293 | 42.6892
12 | 1.0725 | 0.02682 | 0.0323 | 39.9888
12.5 | 1.0943 | 0.02928 | 0.035 | 37.3736
13 | 1.1162 | 0.03188 | 0.0374 | 35.0125
13.5 | 1.1356 | 0.03478 | 0.0396 | 32.6509
14 | 1.1479 | 0.03844 | 0.0417 | 29.8621
14.5 | 1.1538 | 0.04288 | 0.0436 | 26.9076
15 | 1.1589 | 0.04764 | 0.0449 | 24.3262
15.5 | 1.1697 | 0.05213 | 0.0453 | 22.4381
16 | 1.1611 | 0.05896 | 0.0453 | 19.693
16.5 | 1.1586 | 0.0656 | 0.0441 | 17.6616
17 | 1.1364 | 0.07508 | 0.0416 | 15.1359
17.5 | 1.1033 | 0.08694 | 0.037 | 12.6904
18 | 1.0651 | 0.10061 | 0.0306 | 10.5864
18.5 | 1.0417 | 0.11287 | 0.0241 | 9.2292
19 | 0.9967 | 0.1295 | 0.015 | 7.6965
19.5 | 0.9372 | 0.15012 | 0.0032 | 6.243

## 47. Re 1M Mach 0.50 (1)
BIGFOIL.COM POLAR EXPORT
NACA65A116
NACA65A116 |  |  |  | Cl Max: | 1.158 | at alpha= | 20 | deg
JavaFoil+Calcfoil stall+Eppler ext transition |  |  |  | L/D Max: | 66.921 | at alpha= | 2.5 | deg
Re: | 1000000 |  |  | Cd Min: | 0.00664 | at alpha= | -1.5 | deg
Mach: | 0.5 |  |  | Cl=0 at alpha= | -0.81944 | deg
|  |  |  | @ Cl=0.1, Cd= | 0.0066676
|  |  |  | @ Cl=0.4, Cd= | 0.00689
|  |  |  | @ Cl=0.6, Cd= | 0.012237
alpha (deg) | Cl | Cd | Cm | Cl/Cd
-20 | -1.069 | 0.19719 | 0.013 | -5.424
-19.5 | -1.042 | 0.19106 | 0.013 | -5.455
-19 | -1.015 | 0.1855 | 0.012 | -5.473
-18.5 | -0.988 | 0.18157 | 0.011 | -5.443
-18 | -0.959 | 0.17878 | 0.01 | -5.367
-17.5 | -0.932 | 0.17258 | 0.01 | -5.398
-17 | -0.904 | 0.16694 | 0.009 | -5.417
-16.5 | -0.877 | 0.15934 | 0.009 | -5.506
-16 | -0.85 | 0.15506 | 0.008 | -5.484
-15.5 | -0.823 | 0.14913 | 0.007 | -5.519
-15 | -0.796 | 0.14829 | 0.007 | -5.365
-14.5 | -0.766 | 0.13767 | 0.006 | -5.567
-14 | -0.739 | 0.13356 | 0.005 | -5.532
-13.5 | -0.711 | 0.12969 | 0.005 | -5.486
-13 | -0.684 | 0.13059 | 0.004 | -5.237
-12.5 | -0.656 | 0.1192 | 0.003 | -5.506
-12 | -0.628 | 0.11319 | 0.003 | -5.544
-11.5 | -0.6 | 0.11057 | 0.002 | -5.423
-11 | -0.572 | 0.1051 | 0.002 | -5.443
-10.5 | -0.544 | 0.1045 | 0.001 | -5.208
-10 | -0.516 | 0.09197 | 0 | -5.606
-9.5 | -0.488 | 0.08894 | 0 | -5.485
-9 | -0.461 | 0.06826 | -0.001 | -6.756
-8.5 | -0.633 | 0.0586 | -0.001 | -10.8
-8 | -0.811 | 0.01983 | -0.004 | -40.894
-7.5 | -0.819 | 0.01719 | -0.005 | -47.603
-7 | -0.791 | 0.01539 | -0.006 | -51.413
-6.5 | -0.748 | 0.01448 | -0.007 | -51.686
-6 | -0.696 | 0.01364 | -0.009 | -51.048
-5.5 | -0.638 | 0.01301 | -0.01 | -49.068
-5 | -0.576 | 0.01238 | -0.011 | -46.485
-4.5 | -0.51 | 0.01189 | -0.012 | -42.892
-4 | -0.443 | 0.01144 | -0.014 | -38.766
-3.5 | -0.378 | 0.01109 | -0.015 | -34.107
-3 | -0.308 | 0.01065 | -0.016 | -28.956
-2.5 | -0.238 | 0.01028 | -0.018 | -23.174
-2 | -0.167 | 0.00992 | -0.019 | -16.887
-1.5 | -0.097 | 0.00664 | -0.02 | -14.547
-1 | -0.026 | 0.00666 | -0.021 | -3.84
-0.5 | 0.046 | 0.00666 | -0.023 | 6.846
0 | 0.117 | 0.00667 | -0.024 | 17.525
0.5 | 0.188 | 0.00671 | -0.025 | 28.001
1 | 0.259 | 0.00676 | -0.026 | 38.363
1.5 | 0.33 | 0.00682 | -0.028 | 48.455
2 | 0.4 | 0.00689 | -0.029 | 58.074
2.5 | 0.471 | 0.00703 | -0.03 | 66.921
3 | 0.534 | 0.0118 | -0.031 | 45.279
3.5 | 0.602 | 0.01225 | -0.032 | 49.109
4 | 0.668 | 0.01275 | -0.033 | 52.427
4.5 | 0.734 | 0.01328 | -0.035 | 55.252
5 | 0.798 | 0.01388 | -0.036 | 57.454
5.5 | 0.858 | 0.0146 | -0.037 | 58.8
6 | 0.914 | 0.01538 | -0.038 | 59.43
6.5 | 0.963 | 0.01625 | -0.039 | 59.251
7 | 1.002 | 0.01736 | -0.04 | 57.73
7.5 | 1.025 | 0.01939 | -0.041 | 52.885
8 | 1.024 | 0.02119 | -0.042 | 48.332
8.5 | 0.812 | 0.05937 | -0.023 | 13.68
9 | 0.552 | 0.06888 | -0.021 | 8.008
9.5 | 0.578 | 0.08226 | -0.02 | 7.032
10 | 0.606 | 0.09361 | -0.02 | 6.473
10.5 | 0.634 | 0.10153 | -0.022 | 6.249
11 | 0.662 | 0.10563 | -0.023 | 6.268
11.5 | 0.69 | 0.10883 | -0.024 | 6.336
12 | 0.717 | 0.11608 | -0.024 | 6.178
12.5 | 0.746 | 0.12435 | -0.026 | 5.998
13 | 0.773 | 0.13009 | -0.027 | 5.943
13.5 | 0.8 | 0.13363 | -0.028 | 5.989
14 | 0.828 | 0.13711 | -0.028 | 6.036
14.5 | 0.855 | 0.14048 | -0.029 | 6.086
15 | 0.884 | 0.15272 | -0.031 | 5.788
15.5 | 0.911 | 0.1558 | -0.032 | 5.847
16 | 0.938 | 0.15986 | -0.032 | 5.866
16.5 | 0.965 | 0.16078 | -0.033 | 6
17 | 0.992 | 0.16807 | -0.034 | 5.899
17.5 | 1.019 | 0.17113 | -0.035 | 5.956
18 | 1.048 | 0.17607 | -0.037 | 5.952
18.5 | 1.075 | 0.18191 | -0.037 | 5.909
19 | 1.101 | 0.19135 | -0.038 | 5.756
19.5 | 1.129 | 0.19548 | -0.039 | 5.777
20 | 1.158 | 0.19954 | -0.041 | 5.802

## 48. Re 1M Mach 0.50 (2)
BIGFOIL.COM POLAR EXPORT
NACA65A116
NACA65A116 |  |  |  | Cl Max: | 0.9191 | at alpha= | 11 | deg
XFOIL ncrit=9 |  |  |  | L/D Max: | 61.4745 | at alpha= | 4 | deg
Re: | 1000000 |  |  | Cd Min: | 0.16977 | at alpha= | 16 | deg
Mach: | 0.5 |  |  | Cl=0 at alpha= | -0.67521 | deg
|  |  |  | @ Cl=0.1, Cd= | 0.0067514
|  |  |  | @ Cl=0.4, Cd= | 0.0069565
|  |  |  | @ Cl=0.6, Cd= | 0.015919
alpha (deg) | Cl | Cd | Cm | Cl/Cd
-15 | -0.5132 | 0.15062 | -0.0371 | -3.4073
-14.5 | -0.5053 | 0.14203 | -0.0411 | -3.5577
-14 | -0.5089 | 0.13107 | -0.0461 | -3.8827
-13.5 | -0.5364 | 0.11579 | -0.0533 | -4.6325
-13 | -0.5723 | 0.10043 | -0.0609 | -5.6985
-12.5 | -0.6255 | 0.08223 | -0.0707 | -7.6067
-12 | -0.6397 | 0.07148 | -0.0771 | -8.9494
-11.5 | -0.6861 | 0.05903 | -0.0828 | -11.6229
-11 | -0.7108 | 0.04866 | -0.0875 | -14.6075
-10.5 | -0.7279 | 0.03886 | -0.0922 | -18.7313
-10 | -0.7283 | 0.03025 | -0.0951 | -24.076
-9.5 | -0.6962 | 0.02563 | -0.0953 | -27.1635
-9 | -0.6626 | 0.02265 | -0.0921 | -29.2539
-8 | -0.582 | 0.0186 | -0.0867 | -31.2903
-7.5 | -0.5324 | 0.01722 | -0.0849 | -30.9175
-7 | -0.4881 | 0.01557 | -0.0829 | -31.3487
-6.5 | -0.4315 | 0.01447 | -0.0823 | -29.8203
-6 | -0.3796 | 0.01312 | -0.0814 | -28.9329
-5.5 | -0.3298 | 0.01207 | -0.0795 | -27.3239
-5 | -0.2764 | 0.01137 | -0.0777 | -24.3096
-4 | -0.2071 | 0.00954 | -0.067 | -21.7086
-3.5 | -0.2246 | 0.00789 | -0.0513 | -28.4664
-3 | -0.2313 | 0.0069 | -0.0365 | -33.5217
-2.5 | -0.1898 | 0.00677 | -0.0311 | -28.0355
-2 | -0.1427 | 0.00671 | -0.0268 | -21.2668
-1.5 | -0.0921 | 0.00672 | -0.0234 | -13.7054
-1 | -0.038 | 0.00671 | -0.0209 | -5.6632
-0.5 | 0.0205 | 0.00674 | -0.0194 | 3.0415
0 | 0.0771 | 0.00672 | -0.0175 | 11.4732
0.5 | 0.1354 | 0.0068 | -0.016 | 19.9118
1 | 0.1914 | 0.00678 | -0.0139 | 28.2301
1.5 | 0.247 | 0.00682 | -0.0117 | 36.217
2 | 0.2997 | 0.00685 | -0.0088 | 43.7518
2.5 | 0.3474 | 0.00688 | -0.0048 | 50.4942
3 | 0.3855 | 0.00691 | 0.0015 | 55.7887
3.5 | 0.426 | 0.00704 | 0.0071 | 60.5114
4 | 0.4586 | 0.00746 | 0.0142 | 61.4745
5 | 0.4499 | 0.01205 | 0.0364 | 37.3361
5.5 | 0.4981 | 0.01348 | 0.0376 | 36.951
6 | 0.5502 | 0.01474 | 0.0385 | 37.327
6.5 | 0.6013 | 0.01595 | 0.0398 | 37.6991
7 | 0.6421 | 0.01766 | 0.0422 | 36.359
7.5 | 0.6828 | 0.01944 | 0.0445 | 35.1235
8 | 0.7282 | 0.02111 | 0.0464 | 34.4955
8.5 | 0.7887 | 0.02355 | 0.0443 | 33.4904
9 | 0.8583 | 0.02651 | 0.0412 | 32.3765
9.5 | 0.8822 | 0.02918 | 0.0459 | 30.233
10 | 0.903 | 0.03236 | 0.0504 | 27.9048
10.5 | 0.918 | 0.03627 | 0.0548 | 25.3102
11 | 0.9191 | 0.04158 | 0.0584 | 22.1044
11.5 | 0.8957 | 0.0495 | 0.0608 | 18.0949
12 | 0.8668 | 0.05873 | 0.0602 | 14.7591
12.5 | 0.8357 | 0.06937 | 0.0569 | 12.047
13 | 0.8189 | 0.07962 | 0.052 | 10.2851
13.5 | 0.7778 | 0.09435 | 0.0435 | 8.2438
14 | 0.7495 | 0.10883 | 0.0349 | 6.8869
14.5 | 0.6902 | 0.12938 | 0.0239 | 5.3347
15 | 0.6599 | 0.14612 | 0.0151 | 4.5162
15.5 | 0.6524 | 0.15894 | 0.0085 | 4.1047
16 | 0.6562 | 0.16977 | 0.003 | 3.8652

## 49. Re 2M Mach 0.00 (1)
BIGFOIL.COM POLAR EXPORT
NACA65A116
NACA65A116 |  |  |  | Cl Max: | 1.269 | at alpha= | 13 | deg
JavaFoil+Calcfoil stall+Eppler ext transition |  |  |  | L/D Max: | 81.477 | at alpha= | 3 | deg
Re: | 2000000 |  |  | Cd Min: | 0.00552 | at alpha= | -1 | deg
Mach: | 0 |  |  | Cl=0 at alpha= | -0.82258 | deg
|  |  |  | @ Cl=0.1, Cd= | 0.0055397
|  |  |  | @ Cl=0.4, Cd= | 0.0056834
|  |  |  | @ Cl=0.6, Cd= | 0.0098644
alpha (deg) | Cl | Cd | Cm | Cl/Cd
-18.5 | -0.878 | 0.1464 | 0.01 | -5.997
-18 | -0.898 | 0.13948 | 0.009 | -6.435
-17.5 | -0.916 | 0.13138 | 0.009 | -6.971
-17 | -0.933 | 0.12458 | 0.008 | -7.486
-16.5 | -0.948 | 0.11713 | 0.008 | -8.093
-16 | -0.962 | 0.10977 | 0.008 | -8.761
-15.5 | -0.974 | 0.1028 | 0.007 | -9.471
-15 | -0.989 | 0.09167 | 0.007 | -10.783
-14.5 | -1.086 | 0.04299 | 0.009 | -25.254
-14 | -1.111 | 0.03314 | 0.008 | -33.511
-13.5 | -1.128 | 0.02605 | 0.008 | -43.318
-13 | -1.128 | 0.02249 | 0.007 | -50.169
-12.5 | -1.119 | 0.02044 | 0.006 | -54.733
-12 | -1.106 | 0.01836 | 0.005 | -60.263
-11.5 | -1.088 | 0.01704 | 0.004 | -63.843
-11 | -1.063 | 0.01613 | 0.003 | -65.892
-10.5 | -1.034 | 0.01514 | 0.002 | -68.283
-10 | -1 | 0.01443 | 0.001 | -69.277
-9.5 | -0.963 | 0.01373 | 0 | -70.122
-9 | -0.922 | 0.01307 | -0.001 | -70.574
-8.5 | -0.879 | 0.01219 | -0.002 | -72.123
-8 | -0.833 | 0.01167 | -0.003 | -71.424
-7.5 | -0.788 | 0.011 | -0.004 | -71.576
-7 | -0.736 | 0.01081 | -0.005 | -68.12
-6.5 | -0.682 | 0.01038 | -0.006 | -65.669
-6 | -0.626 | 0.01008 | -0.008 | -62.045
-5.5 | -0.568 | 0.00974 | -0.009 | -58.325
-5 | -0.509 | 0.0094 | -0.01 | -54.173
-4.5 | -0.449 | 0.0092 | -0.011 | -48.872
-4 | -0.389 | 0.00891 | -0.012 | -43.663
-3.5 | -0.329 | 0.00871 | -0.013 | -37.705
-3 | -0.268 | 0.0085 | -0.014 | -31.476
-2.5 | -0.207 | 0.00831 | -0.015 | -24.863
-2 | -0.145 | 0.00554 | -0.016 | -26.209
-1.5 | -0.084 | 0.00553 | -0.017 | -15.146
-1 | -0.022 | 0.00552 | -0.018 | -4.015
-0.5 | 0.04 | 0.00552 | -0.02 | 7.157
0 | 0.101 | 0.00554 | -0.021 | 18.253
0.5 | 0.163 | 0.00554 | -0.022 | 29.396
1 | 0.224 | 0.00557 | -0.023 | 40.301
1.5 | 0.286 | 0.00561 | -0.024 | 51.003
2 | 0.347 | 0.00564 | -0.025 | 61.506
2.5 | 0.408 | 0.00569 | -0.026 | 71.781
3 | 0.469 | 0.00576 | -0.027 | 81.477
3.5 | 0.529 | 0.00943 | -0.028 | 56.154
4 | 0.59 | 0.0098 | -0.029 | 60.175
4.5 | 0.649 | 0.01018 | -0.03 | 63.802
5 | 0.709 | 0.01047 | -0.032 | 67.7
5.5 | 0.766 | 0.01042 | -0.033 | 73.436
6 | 0.819 | 0.01112 | -0.034 | 73.655
6.5 | 0.871 | 0.01152 | -0.034 | 75.605
7 | 0.923 | 0.01196 | -0.035 | 77.148
7.5 | 0.972 | 0.01245 | -0.036 | 78.079
8 | 1.02 | 0.01295 | -0.037 | 78.73
8.5 | 1.065 | 0.01343 | -0.038 | 79.257
9 | 1.106 | 0.01445 | -0.039 | 76.581
9.5 | 1.145 | 0.01517 | -0.04 | 75.451
10 | 1.177 | 0.01598 | -0.041 | 73.65
10.5 | 1.205 | 0.01669 | -0.042 | 72.235
11 | 1.228 | 0.01774 | -0.043 | 69.214
11.5 | 1.246 | 0.01873 | -0.044 | 66.528
12 | 1.258 | 0.01992 | -0.045 | 63.175
12.5 | 1.265 | 0.0214 | -0.045 | 59.116
13 | 1.269 | 0.02267 | -0.046 | 55.957
13.5 | 1.266 | 0.02433 | -0.047 | 52.027
14 | 1.252 | 0.02743 | -0.047 | 45.658
14.5 | 1.231 | 0.0319 | -0.047 | 38.599
15 | 1.208 | 0.03646 | -0.047 | 33.135
15.5 | 1.164 | 0.04815 | -0.046 | 24.182
16 | 1.052 | 0.09824 | -0.037 | 10.712
16.5 | 1.019 | 0.11519 | -0.033 | 8.846
17 | 0.995 | 0.12518 | -0.032 | 7.948
17.5 | 0.974 | 0.13175 | -0.032 | 7.389
18 | 0.949 | 0.14089 | -0.031 | 6.734

## 50. Re 2M Mach 0.00 (2)
BIGFOIL.COM POLAR EXPORT
NACA65A116
NACA65A116 |  |  |  | Cl Max: | 1.3991 | at alpha= | 19.5 | deg
XFOIL ncrit=9 |  |  |  | L/D Max: | 72.8191 | at alpha= | 3.5 | deg
Re: | 2000000 |  |  | Cd Min: | 0.06907 | at alpha= | 20 | deg
Mach: | 0 |  |  | Cl=0 at alpha= | -0.71739 | deg
|  |  |  | @ Cl=0.1, Cd= | 0.0049961
|  |  |  | @ Cl=0.4, Cd= | 0.0055659
|  |  |  | @ Cl=0.6, Cd= | 0.0099567
alpha (deg) | Cl | Cd | Cm | Cl/Cd
-20 | -1.2781 | 0.06876 | -0.0574 | -18.5878
-19.5 | -1.2919 | 0.06086 | -0.06 | -21.2274
-19 | -1.2979 | 0.05442 | -0.0616 | -23.8497
-18.5 | -1.2989 | 0.04889 | -0.0624 | -26.5678
-18 | -1.2835 | 0.04535 | -0.0627 | -28.3021
-17.5 | -1.2734 | 0.04143 | -0.0625 | -30.7362
-17 | -1.2776 | 0.03647 | -0.0615 | -35.0315
-16.5 | -1.2681 | 0.033 | -0.0603 | -38.4273
-16 | -1.2572 | 0.02986 | -0.0586 | -42.1031
-15.5 | -1.2378 | 0.02752 | -0.0569 | -44.9782
-15 | -1.2175 | 0.02536 | -0.0549 | -48.0087
-14.5 | -1.1937 | 0.02358 | -0.0528 | -50.6234
-14 | -1.1731 | 0.02175 | -0.05 | -53.9356
-13.5 | -1.1494 | 0.02037 | -0.047 | -56.4261
-13 | -1.1271 | 0.01863 | -0.0441 | -60.4992
-12.5 | -1.0802 | 0.01701 | -0.0453 | -63.5038
-12 | -1.026 | 0.01588 | -0.0475 | -64.6096
-11.5 | -0.9732 | 0.01469 | -0.0495 | -66.2491
-11 | -0.9309 | 0.01385 | -0.0487 | -67.213
-10.5 | -0.8919 | 0.01308 | -0.047 | -68.1881
-10 | -0.8499 | 0.01246 | -0.0455 | -68.2103
-9.5 | -0.8057 | 0.01194 | -0.0444 | -67.4791
-9 | -0.7599 | 0.01146 | -0.0434 | -66.3089
-8.5 | -0.7121 | 0.01106 | -0.0427 | -64.3852
-8 | -0.6616 | 0.01072 | -0.0424 | -61.7164
-7.5 | -0.6128 | 0.01024 | -0.0419 | -59.8438
-7 | -0.5599 | 0.00992 | -0.042 | -56.4415
-6.5 | -0.5047 | 0.00959 | -0.0426 | -52.6277
-6 | -0.4473 | 0.00917 | -0.0438 | -48.7786
-5.5 | -0.3933 | 0.00891 | -0.044 | -44.1414
-4.5 | -0.2945 | 0.00834 | -0.0423 | -35.3118
-4 | -0.2544 | 0.00779 | -0.0396 | -32.6573
-3.5 | -0.2309 | 0.00678 | -0.0334 | -34.056
-3 | -0.2113 | 0.0057 | -0.0264 | -37.0702
-2.5 | -0.1741 | 0.00523 | -0.0227 | -33.2887
-2 | -0.1271 | 0.00512 | -0.021 | -24.8242
-1.5 | -0.0782 | 0.00503 | -0.0196 | -15.5467
-1 | -0.0286 | 0.00501 | -0.0184 | -5.7086
-0.5 | 0.022 | 0.00498 | -0.0175 | 4.4177
0 | 0.0728 | 0.00498 | -0.0165 | 14.6185
0.5 | 0.1234 | 0.00501 | -0.0156 | 24.6307
1 | 0.1743 | 0.00502 | -0.0146 | 34.7211
1.5 | 0.2241 | 0.00505 | -0.0135 | 44.3762
2 | 0.273 | 0.00513 | -0.0122 | 53.2164
2.5 | 0.3209 | 0.00521 | -0.0107 | 61.5931
3 | 0.3688 | 0.00535 | -0.0092 | 68.9346
3.5 | 0.4107 | 0.00564 | -0.0064 | 72.8191
4 | 0.4351 | 0.00647 | -0.0003 | 67.2488
4.5 | 0.4583 | 0.00775 | 0.0055 | 59.1355
5 | 0.494 | 0.00914 | 0.0083 | 54.0481
5.5 | 0.5515 | 0.00959 | 0.007 | 57.5078
6 | 0.6044 | 0.00999 | 0.0068 | 60.5005
6.5 | 0.6555 | 0.01036 | 0.007 | 63.2722
7 | 0.705 | 0.01074 | 0.0074 | 65.6425
7.5 | 0.7506 | 0.01128 | 0.0085 | 66.5426
8 | 0.7989 | 0.01167 | 0.0091 | 68.4576
8.5 | 0.8458 | 0.01209 | 0.0098 | 69.9586
9 | 0.8884 | 0.01268 | 0.0111 | 70.0631
9.5 | 0.9365 | 0.01314 | 0.0114 | 71.2709
11 | 1.0955 | 0.01575 | 0.0075 | 69.5556
11.5 | 1.1241 | 0.01684 | 0.0107 | 66.7518
12 | 1.1538 | 0.01801 | 0.0135 | 64.0644
12.5 | 1.1801 | 0.01948 | 0.0165 | 60.5801
13 | 1.21 | 0.02082 | 0.0187 | 58.1172
13.5 | 1.2348 | 0.02254 | 0.0212 | 54.7826
14 | 1.2581 | 0.02446 | 0.0236 | 51.435
14.5 | 1.2818 | 0.02643 | 0.0258 | 48.4979
15 | 1.304 | 0.02857 | 0.0277 | 45.6423
15.5 | 1.3274 | 0.03071 | 0.0293 | 43.2237
16 | 1.3442 | 0.03348 | 0.0311 | 40.1493
16.5 | 1.361 | 0.03636 | 0.0324 | 37.4312
17 | 1.366 | 0.04042 | 0.0341 | 33.7952
17.5 | 1.3815 | 0.04372 | 0.0348 | 31.5988
18 | 1.3851 | 0.0483 | 0.0355 | 28.677
18.5 | 1.3909 | 0.05292 | 0.0356 | 26.2831
19 | 1.3953 | 0.05787 | 0.0354 | 24.1109
19.5 | 1.3991 | 0.06308 | 0.0347 | 22.1798
20 | 1.3985 | 0.06907 | 0.0334 | 20.2476

## 51. Re 2M Mach 0.10 (1)
BIGFOIL.COM POLAR EXPORT
NACA65A116
NACA65A116 |  |  |  | Cl Max: | 1.256 | at alpha= | 12.5 | deg
JavaFoil+Calcfoil stall+Eppler ext transition |  |  |  | L/D Max: | 81.663 | at alpha= | 3 | deg
Re: | 2000000 |  |  | Cd Min: | 0.00551 | at alpha= | -0.5 | deg
Mach: | 0.1 |  |  | Cl=0 at alpha= | -0.82258 | deg
|  |  |  | @ Cl=0.1, Cd= | 0.0055487
|  |  |  | @ Cl=0.4, Cd= | 0.0057085
|  |  |  | @ Cl=0.6, Cd= | 0.0098655
alpha (deg) | Cl | Cd | Cm | Cl/Cd
-18 | -0.856 | 0.14291 | 0.009 | -5.988
-17.5 | -0.878 | 0.13424 | 0.009 | -6.543
-17 | -0.899 | 0.12707 | 0.008 | -7.072
-16.5 | -0.917 | 0.12032 | 0.008 | -7.62
-16 | -0.933 | 0.11396 | 0.007 | -8.183
-15.5 | -0.947 | 0.10671 | 0.007 | -8.874
-15 | -0.963 | 0.09679 | 0.007 | -9.948
-14.5 | -0.978 | 0.08614 | 0.007 | -11.357
-14 | -1.018 | 0.06285 | 0.007 | -16.193
-13.5 | -1.107 | 0.02862 | 0.008 | -38.685
-13 | -1.114 | 0.02378 | 0.007 | -46.853
-12.5 | -1.11 | 0.02103 | 0.006 | -52.759
-12 | -1.1 | 0.01888 | 0.005 | -58.248
-11.5 | -1.083 | 0.01745 | 0.004 | -62.048
-11 | -1.06 | 0.01638 | 0.003 | -64.732
-10.5 | -1.033 | 0.01537 | 0.002 | -67.197
-10 | -1 | 0.01459 | 0.001 | -68.542
-9.5 | -0.964 | 0.01387 | 0 | -69.504
-9 | -0.924 | 0.01319 | -0.001 | -70.053
-8.5 | -0.881 | 0.01232 | -0.002 | -71.509
-8 | -0.835 | 0.01174 | -0.003 | -71.173
-7.5 | -0.789 | 0.01128 | -0.004 | -69.921
-7 | -0.74 | 0.01095 | -0.005 | -67.558
-6.5 | -0.685 | 0.01052 | -0.006 | -65.073
-6 | -0.628 | 0.01011 | -0.008 | -62.147
-5.5 | -0.571 | 0.00975 | -0.009 | -58.545
-5 | -0.512 | 0.00942 | -0.01 | -54.348
-4.5 | -0.452 | 0.00921 | -0.011 | -49.023
-4 | -0.391 | 0.00893 | -0.012 | -43.809
-3.5 | -0.33 | 0.00873 | -0.013 | -37.841
-3 | -0.269 | 0.00851 | -0.014 | -31.613
-2.5 | -0.208 | 0.00831 | -0.015 | -24.974
-2 | -0.146 | 0.00557 | -0.016 | -26.212
-1.5 | -0.084 | 0.00553 | -0.017 | -15.224
-1 | -0.022 | 0.00552 | -0.019 | -4.033
-0.5 | 0.04 | 0.00551 | -0.02 | 7.201
0 | 0.102 | 0.00555 | -0.021 | 18.333
0.5 | 0.164 | 0.00554 | -0.022 | 29.545
1 | 0.226 | 0.00557 | -0.023 | 40.485
1.5 | 0.288 | 0.00561 | -0.024 | 51.231
2 | 0.349 | 0.00565 | -0.025 | 61.763
2.5 | 0.41 | 0.00572 | -0.026 | 71.701
3 | 0.471 | 0.00577 | -0.027 | 81.663
3.5 | 0.532 | 0.00953 | -0.028 | 55.82
4 | 0.593 | 0.00982 | -0.03 | 60.334
4.5 | 0.653 | 0.01021 | -0.031 | 63.939
5 | 0.712 | 0.01059 | -0.032 | 67.242
5.5 | 0.769 | 0.01049 | -0.033 | 73.3
6 | 0.822 | 0.01119 | -0.034 | 73.501
6.5 | 0.875 | 0.01162 | -0.035 | 75.248
7 | 0.926 | 0.01204 | -0.036 | 76.891
7.5 | 0.975 | 0.01254 | -0.037 | 77.768
8 | 1.023 | 0.01305 | -0.038 | 78.377
8.5 | 1.068 | 0.01355 | -0.039 | 78.811
9 | 1.109 | 0.01459 | -0.039 | 76.02
9.5 | 1.146 | 0.01537 | -0.04 | 74.595
10 | 1.178 | 0.01617 | -0.041 | 72.836
10.5 | 1.205 | 0.01701 | -0.042 | 70.813
11 | 1.226 | 0.01801 | -0.043 | 68.055
11.5 | 1.241 | 0.01901 | -0.044 | 65.306
12 | 1.251 | 0.02028 | -0.045 | 61.689
12.5 | 1.256 | 0.02155 | -0.046 | 58.29
13 | 1.255 | 0.02326 | -0.046 | 53.949
13.5 | 1.248 | 0.02525 | -0.047 | 49.416
14 | 1.228 | 0.02897 | -0.047 | 42.387
14.5 | 1.194 | 0.0361 | -0.047 | 33.07
15 | 1.153 | 0.04615 | -0.046 | 24.987
15.5 | 1.044 | 0.09145 | -0.037 | 11.419
16 | 1.006 | 0.10978 | -0.033 | 9.165
16.5 | 0.979 | 0.12025 | -0.031 | 8.141
17 | 0.954 | 0.12873 | -0.031 | 7.41
17.5 | 0.929 | 0.13469 | -0.031 | 6.896

## 52. Re 2M Mach 0.10 (2)
BIGFOIL.COM POLAR EXPORT
NACA65A116
NACA65A116 |  |  |  | Cl Max: | 1.377 | at alpha= | 19 | deg
XFOIL ncrit=9 |  |  |  | L/D Max: | 72.6678 | at alpha= | 3.5 | deg
Re: | 2000000 |  |  | Cd Min: | 0.07743 | at alpha= | -20 | deg
Mach: | 0.1 |  |  | Cl=0 at alpha= | -0.71344 | deg
|  |  |  | @ Cl=0.1, Cd= | 0.0050006
|  |  |  | @ Cl=0.4, Cd= | 0.0056055
|  |  |  | @ Cl=0.6, Cd= | 0.010007
alpha (deg) | Cl | Cd | Cm | Cl/Cd
-20 | -1.2317 | 0.07743 | -0.0558 | -15.9073
-19.5 | -1.2565 | 0.0674 | -0.0598 | -18.6424
-19 | -1.2708 | 0.05947 | -0.0624 | -21.3688
-18.5 | -1.2771 | 0.05296 | -0.0638 | -24.1144
-18 | -1.2673 | 0.04858 | -0.0644 | -26.0869
-17.5 | -1.2614 | 0.04401 | -0.0645 | -28.6617
-17 | -1.2561 | 0.03967 | -0.0641 | -31.6637
-16.5 | -1.2495 | 0.0357 | -0.0631 | -35
-16 | -1.2487 | 0.03156 | -0.0612 | -39.5659
-15.5 | -1.2324 | 0.02884 | -0.0594 | -42.7323
-15 | -1.2135 | 0.02647 | -0.0574 | -45.8444
-14.5 | -1.191 | 0.02449 | -0.0553 | -48.6321
-14 | -1.1712 | 0.02251 | -0.0525 | -52.0302
-13.5 | -1.1477 | 0.021 | -0.0495 | -54.6524
-12.5 | -1.0763 | 0.01758 | -0.0483 | -61.223
-12 | -1.0286 | 0.01624 | -0.049 | -63.3374
-11.5 | -0.9739 | 0.01505 | -0.0512 | -64.711
-11 | -0.9321 | 0.01408 | -0.0503 | -66.2003
-10.5 | -0.8931 | 0.01327 | -0.0485 | -67.3022
-10 | -0.8507 | 0.01265 | -0.0471 | -67.249
-9.5 | -0.8076 | 0.01205 | -0.0457 | -67.0207
-9 | -0.7613 | 0.01158 | -0.0447 | -65.7427
-8.5 | -0.7138 | 0.01113 | -0.0438 | -64.133
-8 | -0.663 | 0.01081 | -0.0435 | -61.3321
-7.5 | -0.6144 | 0.0103 | -0.0428 | -59.6505
-7 | -0.5613 | 0.00997 | -0.0429 | -56.2989
-6.5 | -0.5056 | 0.00967 | -0.0434 | -52.2854
-6 | -0.4484 | 0.00921 | -0.0445 | -48.6862
-5.5 | -0.3938 | 0.00894 | -0.0448 | -44.0492
-5 | -0.3443 | 0.00863 | -0.0439 | -39.8957
-4.5 | -0.295 | 0.00837 | -0.0429 | -35.2449
-4 | -0.2534 | 0.00786 | -0.0403 | -32.2392
-3.5 | -0.2302 | 0.00684 | -0.0341 | -33.655
-2.5 | -0.175 | 0.00524 | -0.0228 | -33.3969
-2 | -0.1278 | 0.00513 | -0.0211 | -24.9123
-1.5 | -0.0789 | 0.00505 | -0.0197 | -15.6238
-1 | -0.029 | 0.00501 | -0.0185 | -5.7884
-0.5 | 0.0216 | 0.005 | -0.0174 | 4.32
0 | 0.073 | 0.00499 | -0.0166 | 14.6293
1 | 0.1747 | 0.00503 | -0.0146 | 34.7316
1.5 | 0.2249 | 0.00507 | -0.0135 | 44.359
2 | 0.2737 | 0.00515 | -0.012 | 53.1456
2.5 | 0.3221 | 0.00523 | -0.0105 | 61.587
3.5 | 0.4113 | 0.00566 | -0.006 | 72.6678
4 | 0.4348 | 0.00653 | 0.0004 | 66.585
4.5 | 0.4583 | 0.00783 | 0.0062 | 58.5313
5 | 0.4954 | 0.00921 | 0.0086 | 53.7894
5.5 | 0.5529 | 0.00963 | 0.0075 | 57.4143
6 | 0.6054 | 0.01005 | 0.0074 | 60.2388
6.5 | 0.6567 | 0.01042 | 0.0077 | 63.023
7 | 0.7061 | 0.01082 | 0.0082 | 65.2588
8 | 0.8001 | 0.01178 | 0.01 | 67.9202
8.5 | 0.847 | 0.01222 | 0.0108 | 69.3126
9 | 0.89 | 0.01281 | 0.0122 | 69.477
9.5 | 0.9381 | 0.01331 | 0.0126 | 70.4808
10 | 1.008 | 0.01413 | 0.0079 | 71.3376
10.5 | 1.067 | 0.01511 | 0.0056 | 70.6155
11 | 1.0959 | 0.01606 | 0.0092 | 68.2379
11.5 | 1.1245 | 0.01721 | 0.0125 | 65.3399
12 | 1.1537 | 0.01848 | 0.0154 | 62.4297
12.5 | 1.1804 | 0.01998 | 0.0183 | 59.0791
13 | 1.2096 | 0.02144 | 0.0206 | 56.4179
13.5 | 1.2321 | 0.02338 | 0.0234 | 52.6989
14 | 1.2578 | 0.02522 | 0.0256 | 49.8731
14.5 | 1.2801 | 0.02737 | 0.0279 | 46.7702
15 | 1.3012 | 0.0297 | 0.0299 | 43.8114
15.5 | 1.3235 | 0.03202 | 0.0315 | 41.3335
16 | 1.3387 | 0.03505 | 0.0333 | 38.194
16.5 | 1.3494 | 0.03858 | 0.0349 | 34.9767
17 | 1.36 | 0.04233 | 0.0361 | 32.1285
17.5 | 1.3733 | 0.04598 | 0.0368 | 29.8673
18 | 1.3725 | 0.05122 | 0.0373 | 26.7962
18.5 | 1.3764 | 0.05625 | 0.0372 | 24.4693
19 | 1.377 | 0.06188 | 0.0366 | 22.2527
19.5 | 1.3764 | 0.0679 | 0.0355 | 20.271
20 | 1.3697 | 0.07495 | 0.0337 | 18.2748

## 53. Re 2M Mach 0.25 (1)
BIGFOIL.COM POLAR EXPORT
NACA65A116
NACA65A116 |  |  |  | Cl Max: | 1.197 | at alpha= | 11 | deg
JavaFoil+Calcfoil stall+Eppler ext transition |  |  |  | L/D Max: | 75.991 | at alpha= | 8 | deg
Re: | 2000000 |  |  | Cd Min: | 0.00557 | at alpha= | -0.5 | deg
Mach: | 0.25 |  |  | Cl=0 at alpha= | -0.82031 | deg
|  |  |  | @ Cl=0.1, Cd= | 0.0055887
|  |  |  | @ Cl=0.4, Cd= | 0.00575
|  |  |  | @ Cl=0.6, Cd= | 0.010103
alpha (deg) | Cl | Cd | Cm | Cl/Cd
-16.5 | -0.651 | 0.13878 | 0.007 | -4.691
-16 | -0.702 | 0.12971 | 0.007 | -5.408
-15.5 | -0.747 | 0.12109 | 0.006 | -6.173
-15 | -0.788 | 0.11155 | 0.006 | -7.067
-14.5 | -0.824 | 0.10464 | 0.006 | -7.871
-14 | -0.853 | 0.09687 | 0.005 | -8.806
-13.5 | -0.874 | 0.09069 | 0.005 | -9.638
-13 | -0.888 | 0.08293 | 0.004 | -10.711
-12.5 | -0.917 | 0.0655 | 0.005 | -13.998
-12 | -1.032 | 0.0242 | 0.005 | -42.644
-11.5 | -1.041 | 0.02 | 0.004 | -52.065
-11 | -1.034 | 0.01813 | 0.003 | -57.039
-10.5 | -1.019 | 0.01665 | 0.002 | -61.208
-10 | -0.996 | 0.01568 | 0.001 | -63.506
-9.5 | -0.966 | 0.01478 | 0 | -65.402
-9 | -0.931 | 0.01395 | -0.001 | -66.749
-8.5 | -0.891 | 0.01325 | -0.002 | -67.288
-8 | -0.848 | 0.01227 | -0.003 | -69.127
-7.5 | -0.801 | 0.01174 | -0.004 | -68.238
-7 | -0.752 | 0.01125 | -0.006 | -66.782
-6.5 | -0.701 | 0.01093 | -0.007 | -64.177
-6 | -0.644 | 0.0104 | -0.008 | -61.952
-5.5 | -0.586 | 0.01007 | -0.009 | -58.124
-5 | -0.525 | 0.00971 | -0.01 | -54.106
-4.5 | -0.464 | 0.0094 | -0.011 | -49.355
-4 | -0.402 | 0.00915 | -0.012 | -43.883
-3.5 | -0.339 | 0.00888 | -0.013 | -38.202
-3 | -0.276 | 0.00866 | -0.015 | -31.926
-2.5 | -0.213 | 0.00843 | -0.016 | -25.283
-2 | -0.15 | 0.00558 | -0.017 | -26.881
-1.5 | -0.086 | 0.00559 | -0.018 | -15.475
-1 | -0.023 | 0.00558 | -0.019 | -4.101
-0.5 | 0.041 | 0.00557 | -0.02 | 7.328
0 | 0.104 | 0.00559 | -0.021 | 18.689
0.5 | 0.168 | 0.00561 | -0.022 | 29.961
1 | 0.232 | 0.00563 | -0.024 | 41.161
1.5 | 0.295 | 0.00567 | -0.025 | 52.082
2 | 0.358 | 0.00571 | -0.026 | 62.772
2.5 | 0.421 | 0.00577 | -0.027 | 72.969
3 | 0.484 | 0.00945 | -0.028 | 51.221
3.5 | 0.547 | 0.00977 | -0.029 | 55.939
4 | 0.609 | 0.01016 | -0.03 | 59.909
4.5 | 0.67 | 0.01056 | -0.031 | 63.44
5 | 0.729 | 0.0105 | -0.032 | 69.421
5.5 | 0.785 | 0.01114 | -0.033 | 70.453
6 | 0.84 | 0.01156 | -0.034 | 72.627
6.5 | 0.894 | 0.01204 | -0.035 | 74.221
7 | 0.945 | 0.01254 | -0.037 | 75.349
7.5 | 0.994 | 0.01309 | -0.038 | 75.953
8 | 1.04 | 0.01368 | -0.039 | 75.991
8.5 | 1.082 | 0.01424 | -0.04 | 75.984
9 | 1.12 | 0.01545 | -0.04 | 72.479
9.5 | 1.151 | 0.01634 | -0.041 | 70.457
10 | 1.175 | 0.01733 | -0.042 | 67.795
10.5 | 1.19 | 0.01844 | -0.043 | 64.534
11 | 1.197 | 0.01977 | -0.044 | 60.55
11.5 | 1.196 | 0.02124 | -0.045 | 56.337
12 | 1.187 | 0.02297 | -0.046 | 51.667
12.5 | 1.16 | 0.02639 | -0.046 | 43.962
13 | 1.12 | 0.03152 | -0.046 | 35.531
13.5 | 0.96 | 0.08397 | -0.033 | 11.435
14 | 0.916 | 0.09597 | -0.03 | 9.546
14.5 | 0.875 | 0.10533 | -0.028 | 8.305
15 | 0.83 | 0.11247 | -0.028 | 7.376
15.5 | 0.779 | 0.12108 | -0.028 | 6.435
16 | 0.724 | 0.13014 | -0.028 | 5.561

## 54. Re 2M Mach 0.25 (2)
BIGFOIL.COM POLAR EXPORT
NACA65A116
NACA65A116 |  |  |  | Cl Max: | 1.2979 | at alpha= | 16.5 | deg
XFOIL ncrit=9 |  |  |  | L/D Max: | 71.209 | at alpha= | 3.5 | deg
Re: | 2000000 |  |  | Cd Min: | 0.14477 | at alpha= | -19.5 | deg
Mach: | 0.25 |  |  | Cl=0 at alpha= | -0.69515 | deg
|  |  |  | @ Cl=0.1, Cd= | 0.0050751
|  |  |  | @ Cl=0.4, Cd= | 0.0056727
|  |  |  | @ Cl=0.6, Cd= | 0.010302
alpha (deg) | Cl | Cd | Cm | Cl/Cd
-19.5 | -0.8567 | 0.14477 | -0.0259 | -5.9177
-19 | -0.9691 | 0.11568 | -0.0422 | -8.3774
-18.5 | -1.0384 | 0.09579 | -0.0533 | -10.8404
-18 | -1.0881 | 0.08023 | -0.0618 | -13.5623
-17.5 | -1.1157 | 0.0691 | -0.0671 | -16.1462
-17 | -1.1457 | 0.05876 | -0.0709 | -19.498
-16.5 | -1.1614 | 0.05095 | -0.0726 | -22.7949
-16 | -1.1642 | 0.04508 | -0.0729 | -25.8252
-15.5 | -1.1743 | 0.03904 | -0.0721 | -30.0794
-15 | -1.1691 | 0.03475 | -0.0706 | -33.6432
-14.5 | -1.1627 | 0.03091 | -0.0683 | -37.6157
-14 | -1.1483 | 0.02792 | -0.0656 | -41.1282
-13.5 | -1.1294 | 0.02549 | -0.0626 | -44.3076
-13 | -1.1094 | 0.02342 | -0.059 | -47.3698
-12.5 | -1.0839 | 0.02093 | -0.0569 | -51.7869
-12 | -1.0386 | 0.01876 | -0.0574 | -55.3625
-11.5 | -0.9809 | 0.017 | -0.06 | -57.7
-11 | -0.9352 | 0.0157 | -0.0596 | -59.5669
-10.5 | -0.8975 | 0.01455 | -0.0573 | -61.6838
-10 | -0.8576 | 0.01361 | -0.055 | -63.0125
-9.5 | -0.8146 | 0.01285 | -0.0531 | -63.393
-9 | -0.7687 | 0.01222 | -0.0515 | -62.9051
-8.5 | -0.7216 | 0.01164 | -0.05 | -61.9931
-8 | -0.6712 | 0.0112 | -0.049 | -59.9286
-7.5 | -0.6218 | 0.01069 | -0.0479 | -58.1665
-7 | -0.5691 | 0.01028 | -0.0473 | -55.3599
-6.5 | -0.5119 | 0.00996 | -0.0476 | -51.3956
-6 | -0.4545 | 0.00947 | -0.0481 | -47.9937
-5.5 | -0.3964 | 0.00912 | -0.0487 | -43.4649
-5 | -0.3432 | 0.00881 | -0.0481 | -38.9557
-4.5 | -0.2943 | 0.0085 | -0.0466 | -34.6235
-4 | -0.2484 | 0.0082 | -0.0443 | -30.2927
-3.5 | -0.2259 | 0.00716 | -0.0376 | -31.5503
-3 | -0.2095 | 0.00602 | -0.0295 | -34.8007
-2.5 | -0.1793 | 0.00536 | -0.0239 | -33.4515
-2 | -0.1319 | 0.00519 | -0.0218 | -25.4143
-1.5 | -0.0823 | 0.00514 | -0.0201 | -16.0117
-1 | -0.0314 | 0.00507 | -0.0187 | -6.1933
-0.5 | 0.0201 | 0.00507 | -0.0175 | 3.9645
0 | 0.074 | 0.00506 | -0.0168 | 14.6245
0.5 | 0.1258 | 0.00509 | -0.0156 | 24.7151
1 | 0.1767 | 0.00511 | -0.0142 | 34.5793
1.5 | 0.2289 | 0.00516 | -0.0131 | 44.3605
2 | 0.278 | 0.00522 | -0.0113 | 53.2567
2.5 | 0.3286 | 0.0053 | -0.0099 | 62
3 | 0.3756 | 0.00544 | -0.0077 | 69.0441
3.5 | 0.4123 | 0.00579 | -0.0033 | 71.209
4 | 0.4331 | 0.00688 | 0.0039 | 62.9506
4.5 | 0.4579 | 0.00829 | 0.0095 | 55.2352
5 | 0.5025 | 0.0095 | 0.0108 | 52.8947
5.5 | 0.5588 | 0.00991 | 0.0104 | 56.3875
6 | 0.6103 | 0.0104 | 0.0111 | 58.6827
6.5 | 0.6624 | 0.0108 | 0.0116 | 61.3333
7 | 0.7111 | 0.01132 | 0.0127 | 62.818
7.5 | 0.7583 | 0.01189 | 0.0141 | 63.7763
8 | 0.8061 | 0.01244 | 0.0153 | 64.799
8.5 | 0.8514 | 0.01308 | 0.0167 | 65.0917
9 | 0.8974 | 0.01368 | 0.0181 | 65.5994
9.5 | 0.9456 | 0.01439 | 0.0189 | 65.7123
10 | 1.0215 | 0.01539 | 0.0137 | 66.3743
10.5 | 1.0664 | 0.01673 | 0.0147 | 63.7418
11 | 1.0954 | 0.01807 | 0.0184 | 60.6198
11.5 | 1.1229 | 0.01966 | 0.022 | 57.116
12 | 1.1503 | 0.0214 | 0.0253 | 53.7523
12.5 | 1.1769 | 0.02329 | 0.0283 | 50.5324
13 | 1.2005 | 0.02551 | 0.0313 | 47.06
13.5 | 1.2222 | 0.02795 | 0.0341 | 43.7281
14 | 1.2456 | 0.03043 | 0.0365 | 40.9333
14.5 | 1.2613 | 0.03362 | 0.039 | 37.5164
15 | 1.2736 | 0.03725 | 0.0412 | 34.1906
15.5 | 1.2865 | 0.04102 | 0.0428 | 31.3627
16 | 1.2821 | 0.04663 | 0.0443 | 27.4952
16.5 | 1.2979 | 0.0506 | 0.0449 | 25.6502
17 | 1.2907 | 0.05715 | 0.0449 | 22.5844
17.5 | 1.2852 | 0.06392 | 0.0441 | 20.1064
18 | 1.2482 | 0.07502 | 0.0412 | 16.6382
18.5 | 1.2375 | 0.08357 | 0.0381 | 14.8079
19 | 1.2047 | 0.09575 | 0.0326 | 12.5817
19.5 | 1.1627 | 0.11021 | 0.0252 | 10.5499
20 | 1.1202 | 0.12546 | 0.0169 | 8.9287

## 55. Re 2M Mach 0.50 (1)
BIGFOIL.COM POLAR EXPORT
NACA65A116
NACA65A116 |  |  |  | Cl Max: | 1.158 | at alpha= | 20 | deg
JavaFoil+Calcfoil stall+Eppler ext transition |  |  |  | L/D Max: | 77.673 | at alpha= | 2.5 | deg
Re: | 2000000 |  |  | Cd Min: | 0.00579 | at alpha= | -1 | deg
Mach: | 0.5 |  |  | Cl=0 at alpha= | -0.81944 | deg
|  |  |  | @ Cl=0.1, Cd= | 0.0057976
|  |  |  | @ Cl=0.4, Cd= | 0.00602
|  |  |  | @ Cl=0.6, Cd= | 0.010825
alpha (deg) | Cl | Cd | Cm | Cl/Cd
-20 | -1.071 | 0.17886 | 0.014 | -5.985
-19.5 | -1.043 | 0.17296 | 0.013 | -6.03
-19 | -1.016 | 0.16551 | 0.012 | -6.137
-18.5 | -0.989 | 0.16119 | 0.012 | -6.135
-18 | -0.961 | 0.15761 | 0.011 | -6.099
-17.5 | -0.932 | 0.15459 | 0.01 | -6.03
-17 | -0.905 | 0.14931 | 0.009 | -6.06
-16.5 | -0.878 | 0.14087 | 0.009 | -6.231
-16 | -0.851 | 0.13667 | 0.008 | -6.223
-15.5 | -0.823 | 0.13046 | 0.007 | -6.31
-15 | -0.796 | 0.12856 | 0.007 | -6.196
-14.5 | -0.767 | 0.12348 | 0.006 | -6.211
-14 | -0.739 | 0.11852 | 0.005 | -6.236
-13.5 | -0.712 | 0.11272 | 0.005 | -6.313
-13 | -0.684 | 0.11304 | 0.004 | -6.052
-12.5 | -0.657 | 0.10556 | 0.004 | -6.22
-12 | -0.628 | 0.10284 | 0.003 | -6.109
-11.5 | -0.6 | 0.09881 | 0.002 | -6.073
-11 | -0.572 | 0.0936 | 0.002 | -6.114
-10.5 | -0.545 | 0.09277 | 0.001 | -5.87
-10 | -0.516 | 0.0768 | 0.001 | -6.721
-9.5 | -0.488 | 0.07874 | 0 | -6.202
-9 | -0.462 | 0.06253 | -0.001 | -7.396
-8.5 | -0.635 | 0.0551 | -0.001 | -11.525
-8 | -0.825 | 0.01659 | -0.004 | -49.705
-7.5 | -0.823 | 0.01501 | -0.005 | -54.858
-7 | -0.795 | 0.01351 | -0.006 | -58.83
-6.5 | -0.751 | 0.01272 | -0.007 | -59.02
-6 | -0.699 | 0.01199 | -0.009 | -58.251
-5.5 | -0.64 | 0.01146 | -0.01 | -55.852
-5 | -0.578 | 0.01093 | -0.011 | -52.87
-4.5 | -0.515 | 0.01033 | -0.012 | -49.852
-4 | -0.447 | 0.01007 | -0.014 | -44.425
-3.5 | -0.378 | 0.00967 | -0.015 | -39.118
-3 | -0.308 | 0.0094 | -0.016 | -32.803
-2.5 | -0.238 | 0.00905 | -0.018 | -26.308
-2 | -0.167 | 0.00877 | -0.019 | -19.093
-1.5 | -0.097 | 0.0058 | -0.02 | -16.659
-1 | -0.026 | 0.00579 | -0.021 | -4.417
-0.5 | 0.046 | 0.00579 | -0.023 | 7.882
0 | 0.117 | 0.0058 | -0.024 | 20.128
0.5 | 0.188 | 0.00584 | -0.025 | 32.198
1 | 0.259 | 0.0059 | -0.026 | 43.965
1.5 | 0.33 | 0.00595 | -0.028 | 55.535
2 | 0.4 | 0.00602 | -0.029 | 66.448
2.5 | 0.471 | 0.00606 | -0.03 | 77.673
3 | 0.537 | 0.01043 | -0.031 | 51.457
3.5 | 0.604 | 0.01085 | -0.032 | 55.626
4 | 0.67 | 0.01129 | -0.034 | 59.365
4.5 | 0.736 | 0.01175 | -0.035 | 62.649
5 | 0.8 | 0.01227 | -0.036 | 65.186
5.5 | 0.861 | 0.01288 | -0.037 | 66.864
6 | 0.917 | 0.01356 | -0.038 | 67.585
6.5 | 0.966 | 0.0143 | -0.039 | 67.574
7 | 1.006 | 0.01522 | -0.04 | 66.11
7.5 | 1.031 | 0.01698 | -0.042 | 60.693
8 | 1.031 | 0.01847 | -0.043 | 55.789
8.5 | 0.97 | 0.02083 | -0.043 | 46.556
9 | 0.554 | 0.06328 | -0.024 | 8.754
9.5 | 0.58 | 0.07488 | -0.022 | 7.745
10 | 0.606 | 0.08367 | -0.021 | 7.246
10.5 | 0.635 | 0.09128 | -0.023 | 6.956
11 | 0.662 | 0.09229 | -0.024 | 7.177
11.5 | 0.69 | 0.09716 | -0.024 | 7.101
12 | 0.718 | 0.10207 | -0.025 | 7.032
12.5 | 0.746 | 0.11017 | -0.027 | 6.772
13 | 0.773 | 0.11248 | -0.027 | 6.876
13.5 | 0.801 | 0.1161 | -0.028 | 6.896
14 | 0.828 | 0.12023 | -0.028 | 6.885
14.5 | 0.856 | 0.12555 | -0.03 | 6.816
15 | 0.884 | 0.13138 | -0.031 | 6.73
15.5 | 0.911 | 0.13722 | -0.032 | 6.641
16 | 0.938 | 0.14127 | -0.033 | 6.641
16.5 | 0.965 | 0.14241 | -0.033 | 6.777
17 | 0.992 | 0.14999 | -0.034 | 6.616
17.5 | 1.021 | 0.15351 | -0.036 | 6.654
18 | 1.048 | 0.15631 | -0.037 | 6.708
18.5 | 1.076 | 0.16186 | -0.038 | 6.645
19 | 1.103 | 0.16858 | -0.039 | 6.542
19.5 | 1.134 | 0.17477 | -0.041 | 6.49
20 | 1.158 | 0.17779 | -0.041 | 6.516

## 56. Re 2M Mach 0.50 (2)
BIGFOIL.COM POLAR EXPORT
NACA65A116
NACA65A116 |  |  |  | Cl Max: | 1.0142 | at alpha= | 10.5 | deg
XFOIL ncrit=9 |  |  |  | L/D Max: | 67.4871 | at alpha= | 3 | deg
Re: | 2000000 |  |  | Cd Min: | 0.15478 | at alpha= | -15.5 | deg
Mach: | 0.5 |  |  | Cl=0 at alpha= | -0.62989 | deg
|  |  |  | @ Cl=0.1, Cd= | 0.005394
|  |  |  | @ Cl=0.4, Cd= | 0.0061718
|  |  |  | @ Cl=0.6, Cd= | 0.012258
alpha (deg) | Cl | Cd | Cm | Cl/Cd
-15.5 | -0.5408 | 0.15478 | -0.0337 | -3.494
-15 | -0.5554 | 0.14098 | -0.0403 | -3.9396
-14.5 | -0.5741 | 0.12751 | -0.0472 | -4.5024
-14 | -0.5996 | 0.11379 | -0.0545 | -5.2694
-13.5 | -0.6215 | 0.10117 | -0.061 | -6.1431
-13 | -0.664 | 0.08495 | -0.0698 | -7.8164
-12.5 | -0.7056 | 0.07029 | -0.0788 | -10.0384
-12 | -0.7399 | 0.05905 | -0.084 | -12.5301
-11.5 | -0.7697 | 0.04685 | -0.0915 | -16.429
-11 | -0.8061 | 0.03478 | -0.0981 | -23.1771
-10.5 | -0.8126 | 0.02822 | -0.0969 | -28.7952
-10 | -0.8085 | 0.02371 | -0.0921 | -34.0995
-9.5 | -0.7947 | 0.02023 | -0.0869 | -39.2832
-9 | -0.764 | 0.01782 | -0.0826 | -42.8732
-8.5 | -0.7263 | 0.01591 | -0.0786 | -45.6505
-8 | -0.6795 | 0.01455 | -0.0754 | -46.701
-7.5 | -0.6298 | 0.01343 | -0.0726 | -46.895
-7 | -0.5769 | 0.01254 | -0.0702 | -46.0048
-6.5 | -0.5225 | 0.01176 | -0.068 | -44.4303
-6 | -0.4654 | 0.01109 | -0.0664 | -41.9657
-5 | -0.3436 | 0.00979 | -0.065 | -35.097
-4.5 | -0.2854 | 0.00934 | -0.0636 | -30.5567
-4 | -0.2313 | 0.00892 | -0.0613 | -25.9305
-2.5 | -0.1868 | 0.00596 | -0.0312 | -31.3423
-2 | -0.1481 | 0.00554 | -0.0255 | -26.7329
-1.5 | -0.0963 | 0.00544 | -0.0224 | -17.7022
-1 | -0.0416 | 0.00539 | -0.02 | -7.718
-0.5 | 0.0146 | 0.00539 | -0.018 | 2.7087
0 | 0.0737 | 0.00538 | -0.0166 | 13.6989
0.5 | 0.1301 | 0.00541 | -0.0146 | 24.0481
1 | 0.1863 | 0.00542 | -0.0126 | 34.3727
1.5 | 0.2416 | 0.00546 | -0.0103 | 44.2491
2 | 0.2898 | 0.0055 | -0.0065 | 52.6909
3 | 0.3921 | 0.00581 | 0 | 67.4871
3.5 | 0.4135 | 0.00679 | 0.0088 | 60.8984
4 | 0.4238 | 0.00853 | 0.0184 | 49.6835
4.5 | 0.4559 | 0.01034 | 0.0226 | 44.0909
5 | 0.5131 | 0.011 | 0.0237 | 46.6455
5.5 | 0.5665 | 0.01176 | 0.0255 | 48.1718
6 | 0.6196 | 0.01255 | 0.0274 | 49.3705
6.5 | 0.6701 | 0.0135 | 0.0296 | 49.637
7 | 0.7155 | 0.01472 | 0.0325 | 48.6073
7.5 | 0.7638 | 0.01589 | 0.0351 | 48.068
8 | 0.8103 | 0.01724 | 0.0379 | 47.0012
8.5 | 0.857 | 0.01865 | 0.0406 | 45.9517
9 | 0.9037 | 0.02015 | 0.0435 | 44.8486
9.5 | 0.949 | 0.02222 | 0.0457 | 42.7093
10 | 1.0067 | 0.02588 | 0.0442 | 38.8988
10.5 | 1.0142 | 0.02981 | 0.05 | 34.0221
11 | 1.0123 | 0.03466 | 0.0553 | 29.2066
11.5 | 1.0039 | 0.04056 | 0.0594 | 24.751
12 | 0.9802 | 0.04827 | 0.0614 | 20.3066
12.5 | 0.9325 | 0.0591 | 0.0604 | 15.7783
13 | 0.8977 | 0.07016 | 0.0568 | 12.795
13.5 | 0.8632 | 0.08255 | 0.0506 | 10.4567
14 | 0.8337 | 0.09575 | 0.0429 | 8.707
14.5 | 0.7962 | 0.11139 | 0.0337 | 7.1479
15 | 0.7651 | 0.12621 | 0.0257 | 6.0621
15.5 | 0.7342 | 0.14175 | 0.0167 | 5.1795

## 57. Re 3M Mach 0.00 (1)
BIGFOIL.COM POLAR EXPORT
NACA65A116
NACA65A116 |  |  |  | Cl Max: | 1.274 | at alpha= | 13 | deg
JavaFoil+Calcfoil stall+Eppler ext transition |  |  |  | L/D Max: | 86.294 | at alpha= | 3 | deg
Re: | 3000000 |  |  | Cd Min: | 0.00518 | at alpha= | -1 | deg
Mach: | 0 |  |  | Cl=0 at alpha= | -0.82258 | deg
|  |  |  | @ Cl=0.1, Cd= | 0.0051997
|  |  |  | @ Cl=0.4, Cd= | 0.0053795
|  |  |  | @ Cl=0.6, Cd= | 0.0092041
alpha (deg) | Cl | Cd | Cm | Cl/Cd
-18.5 | -0.88 | 0.14101 | 0.01 | -6.24
-18 | -0.9 | 0.13289 | 0.01 | -6.776
-17.5 | -0.92 | 0.12576 | 0.009 | -7.312
-17 | -0.939 | 0.11686 | 0.009 | -8.038
-16.5 | -0.958 | 0.10743 | 0.009 | -8.92
-16 | -0.978 | 0.09678 | 0.009 | -10.102
-15.5 | -0.992 | 0.08913 | 0.008 | -11.126
-15 | -1.09 | 0.04119 | 0.01 | -26.458
-14.5 | -1.128 | 0.02855 | 0.009 | -39.53
-14 | -1.138 | 0.02519 | 0.009 | -45.168
-13.5 | -1.142 | 0.02222 | 0.008 | -51.392
-13 | -1.136 | 0.02002 | 0.007 | -56.758
-12.5 | -1.126 | 0.01837 | 0.006 | -61.293
-12 | -1.113 | 0.01671 | 0.005 | -66.608
-11.5 | -1.092 | 0.01561 | 0.004 | -70.001
-11 | -1.066 | 0.01481 | 0.003 | -72.007
-10.5 | -1.036 | 0.01402 | 0.002 | -73.939
-10 | -1.002 | 0.01337 | 0.001 | -74.99
-9.5 | -0.965 | 0.01274 | 0 | -75.754
-9 | -0.924 | 0.01216 | -0.001 | -76.045
-8.5 | -0.882 | 0.01134 | -0.002 | -77.848
-8 | -0.84 | 0.01098 | -0.003 | -76.492
-7.5 | -0.789 | 0.01052 | -0.004 | -75.01
-7 | -0.736 | 0.01008 | -0.005 | -73.051
-6.5 | -0.682 | 0.00972 | -0.006 | -70.158
-6 | -0.626 | 0.0094 | -0.008 | -66.538
-5.5 | -0.568 | 0.00909 | -0.009 | -62.489
-5 | -0.509 | 0.00879 | -0.01 | -57.927
-4.5 | -0.45 | 0.00859 | -0.011 | -52.338
-4 | -0.389 | 0.00834 | -0.012 | -46.641
-3.5 | -0.329 | 0.00817 | -0.013 | -40.233
-3 | -0.268 | 0.00798 | -0.014 | -33.54
-2.5 | -0.207 | 0.00779 | -0.015 | -26.527
-2 | -0.145 | 0.00523 | -0.016 | -27.784
-1.5 | -0.084 | 0.00519 | -0.017 | -16.128
-1 | -0.022 | 0.00518 | -0.018 | -4.276
-0.5 | 0.04 | 0.00518 | -0.02 | 7.622
0 | 0.101 | 0.0052 | -0.021 | 19.464
0.5 | 0.163 | 0.00521 | -0.022 | 31.232
1 | 0.224 | 0.00524 | -0.023 | 42.87
1.5 | 0.286 | 0.00529 | -0.024 | 54.078
2 | 0.347 | 0.00531 | -0.025 | 65.365
2.5 | 0.408 | 0.00539 | -0.026 | 75.774
3 | 0.469 | 0.00543 | -0.027 | 86.294
3.5 | 0.529 | 0.00883 | -0.028 | 59.984
4 | 0.59 | 0.00916 | -0.029 | 64.404
4.5 | 0.649 | 0.00942 | -0.03 | 68.925
5 | 0.709 | 0.00976 | -0.032 | 72.571
5.5 | 0.767 | 0.01014 | -0.033 | 75.61
6 | 0.823 | 0.01046 | -0.034 | 78.693
6.5 | 0.876 | 0.01041 | -0.035 | 84.15
7 | 0.926 | 0.01114 | -0.036 | 83.113
7.5 | 0.974 | 0.01162 | -0.037 | 83.851
8 | 1.022 | 0.01206 | -0.037 | 84.739
8.5 | 1.067 | 0.0125 | -0.038 | 85.35
9 | 1.108 | 0.01348 | -0.039 | 82.207
9.5 | 1.147 | 0.0141 | -0.04 | 81.338
10 | 1.179 | 0.01484 | -0.041 | 79.484
10.5 | 1.208 | 0.01546 | -0.042 | 78.145
11 | 1.232 | 0.01638 | -0.043 | 75.21
11.5 | 1.25 | 0.01724 | -0.044 | 72.541
12 | 1.263 | 0.01828 | -0.045 | 69.106
12.5 | 1.27 | 0.01964 | -0.046 | 64.662
13 | 1.274 | 0.02075 | -0.046 | 61.383
13.5 | 1.272 | 0.02215 | -0.047 | 57.401
14 | 1.263 | 0.02438 | -0.048 | 51.8
14.5 | 1.248 | 0.02703 | -0.048 | 46.157
15 | 1.231 | 0.0294 | -0.049 | 41.871
15.5 | 1.205 | 0.03381 | -0.049 | 35.627
16 | 1.16 | 0.04446 | -0.048 | 26.09
16.5 | 1.038 | 0.09979 | -0.038 | 10.406
17 | 1.006 | 0.11423 | -0.036 | 8.811
17.5 | 0.983 | 0.12134 | -0.035 | 8.103
18 | 0.954 | 0.13438 | -0.033 | 7.097

## 58. Re 3M Mach 0.00 (2)
BIGFOIL.COM POLAR EXPORT
NACA65A116
NACA65A116 |  |  |  | Cl Max: | 1.4778 | at alpha= | 20 | deg
XFOIL ncrit=9 |  |  |  | L/D Max: | 80.1676 | at alpha= | 10 | deg
Re: | 3000000 |  |  | Cd Min: | 0.05943 | at alpha= | 20 | deg
Mach: | 0 |  |  | Cl=0 at alpha= | -0.71331 | deg
|  |  |  | @ Cl=0.1, Cd= | 0.0045552
|  |  |  | @ Cl=0.4, Cd= | 0.0060186
|  |  |  | @ Cl=0.6, Cd= | 0.0090788
alpha (deg) | Cl | Cd | Cm | Cl/Cd
-20 | -1.3749 | 0.05657 | -0.0605 | -24.3044
-19.5 | -1.3705 | 0.05156 | -0.0615 | -26.5807
-19 | -1.3749 | 0.04593 | -0.0619 | -29.9347
-18.5 | -1.3768 | 0.04086 | -0.0617 | -33.6955
-18 | -1.37 | 0.03693 | -0.061 | -37.0972
-17.5 | -1.3564 | 0.03377 | -0.0601 | -40.1658
-17 | -1.3431 | 0.03077 | -0.0588 | -43.6497
-16.5 | -1.327 | 0.02813 | -0.0571 | -47.1738
-16 | -1.3039 | 0.02613 | -0.0556 | -49.9005
-15.5 | -1.2802 | 0.02426 | -0.0539 | -52.77
-15 | -1.2558 | 0.02254 | -0.0518 | -55.7143
-14.5 | -1.2381 | 0.02054 | -0.0487 | -60.2775
-14 | -1.2157 | 0.0191 | -0.0454 | -63.6492
-13.5 | -1.1804 | 0.01767 | -0.0446 | -66.8025
-13 | -1.1342 | 0.01632 | -0.0454 | -69.4975
-12.5 | -1.0767 | 0.01522 | -0.0483 | -70.7424
-12 | -1.0359 | 0.01422 | -0.0476 | -72.8481
-11.5 | -0.9993 | 0.01337 | -0.0456 | -74.742
-11 | -0.9599 | 0.0127 | -0.0439 | -75.5827
-10.5 | -0.9215 | 0.01197 | -0.0418 | -76.9841
-10 | -0.8796 | 0.01139 | -0.0402 | -77.2256
-9.5 | -0.8354 | 0.01091 | -0.0389 | -76.572
-9 | -0.7898 | 0.01047 | -0.0377 | -75.4346
-8.5 | -0.7413 | 0.01012 | -0.037 | -73.251
-8 | -0.6934 | 0.00973 | -0.0361 | -71.2641
-7.5 | -0.6436 | 0.00943 | -0.0355 | -68.2503
-7 | -0.5943 | 0.0091 | -0.0348 | -65.3077
-6.5 | -0.542 | 0.0088 | -0.0347 | -61.5909
-5.5 | -0.425 | 0.00823 | -0.0372 | -51.6403
-5 | -0.3683 | 0.008 | -0.0379 | -46.0375
-4.5 | -0.3146 | 0.00779 | -0.038 | -40.3851
-4 | -0.2633 | 0.00756 | -0.0374 | -34.828
-3.5 | -0.2237 | 0.00696 | -0.0345 | -32.1408
-3 | -0.194 | 0.00614 | -0.0295 | -31.5961
-2.5 | -0.1669 | 0.00525 | -0.0239 | -31.7905
-2 | -0.1285 | 0.00478 | -0.0205 | -26.8828
-1.5 | -0.0796 | 0.00466 | -0.0192 | -17.0815
-1 | -0.0293 | 0.00457 | -0.0182 | -6.4114
-0.5 | 0.0218 | 0.00454 | -0.0174 | 4.8018
1 | 0.1761 | 0.00457 | -0.0151 | 38.5339
1.5 | 0.2274 | 0.00463 | -0.0143 | 49.1145
2 | 0.2771 | 0.00473 | -0.0132 | 58.5835
2.5 | 0.3266 | 0.00486 | -0.012 | 67.2016
3 | 0.3707 | 0.00518 | -0.0098 | 71.5637
3.5 | 0.4004 | 0.00603 | -0.0048 | 66.4013
4 | 0.4306 | 0.00695 | -0.0001 | 61.9568
4.5 | 0.471 | 0.00809 | 0.0019 | 58.22
5 | 0.5256 | 0.00863 | 0.0013 | 60.9038
5.5 | 0.5786 | 0.00897 | 0.0013 | 64.5039
6 | 0.6317 | 0.00924 | 0.0012 | 68.3658
6.5 | 0.6824 | 0.00958 | 0.0015 | 71.2317
7 | 0.7317 | 0.00991 | 0.0021 | 73.8345
7.5 | 0.7803 | 0.01026 | 0.0029 | 76.0526
8 | 0.8266 | 0.01068 | 0.0039 | 77.397
8.5 | 0.8725 | 0.01111 | 0.005 | 78.5329
9 | 0.9184 | 0.01153 | 0.006 | 79.6531
10 | 1.0045 | 0.01253 | 0.0086 | 80.1676
10.5 | 1.0532 | 0.01315 | 0.0084 | 80.0913
11 | 1.118 | 0.01411 | 0.0045 | 79.2346
11.5 | 1.1529 | 0.01524 | 0.0067 | 75.6496
12 | 1.1828 | 0.01627 | 0.0098 | 72.6982
12.5 | 1.2096 | 0.01761 | 0.0129 | 68.6882
13 | 1.2402 | 0.01881 | 0.0153 | 65.933
13.5 | 1.2685 | 0.02023 | 0.0177 | 62.7039
14 | 1.2953 | 0.02179 | 0.02 | 59.4447
14.5 | 1.3184 | 0.0237 | 0.0225 | 55.6287
15 | 1.3407 | 0.02571 | 0.0248 | 52.147
15.5 | 1.3663 | 0.02757 | 0.0264 | 49.5575
16 | 1.3881 | 0.02981 | 0.0282 | 46.5649
16.5 | 1.4109 | 0.03203 | 0.0296 | 44.0493
17 | 1.4281 | 0.03481 | 0.0311 | 41.0256
17.5 | 1.4446 | 0.03774 | 0.0323 | 38.2777
18 | 1.4505 | 0.04178 | 0.0337 | 34.7176
18.5 | 1.465 | 0.04519 | 0.0342 | 32.4187
19 | 1.4666 | 0.05001 | 0.0348 | 29.3261
19.5 | 1.4692 | 0.05497 | 0.0348 | 26.7273
20 | 1.4778 | 0.05943 | 0.0344 | 24.8662

## 59. Re 3M Mach 0.10 (1)
BIGFOIL.COM POLAR EXPORT
NACA65A116
NACA65A116 |  |  |  | Cl Max: | 1.261 | at alpha= | 12.5 | deg
JavaFoil+Calcfoil stall+Eppler ext transition |  |  |  | L/D Max: | 86.129 | at alpha= | 3 | deg
Re: | 3000000 |  |  | Cd Min: | 0.00518 | at alpha= | -0.5 | deg
Mach: | 0.1 |  |  | Cl=0 at alpha= | -0.82258 | deg
|  |  |  | @ Cl=0.1, Cd= | 0.0051994
|  |  |  | @ Cl=0.4, Cd= | 0.0053785
|  |  |  | @ Cl=0.6, Cd= | 0.0092208
alpha (deg) | Cl | Cd | Cm | Cl/Cd
-18.5 | -0.834 | 0.14544 | 0.01 | -5.735
-18 | -0.857 | 0.13774 | 0.009 | -6.223
-17.5 | -0.881 | 0.12906 | 0.009 | -6.823
-17 | -0.902 | 0.12151 | 0.009 | -7.421
-16.5 | -0.923 | 0.11326 | 0.008 | -8.147
-16 | -0.942 | 0.10504 | 0.008 | -8.966
-15.5 | -0.958 | 0.09714 | 0.008 | -9.864
-15 | -0.994 | 0.07617 | 0.008 | -13.049
-14.5 | -1.084 | 0.03694 | 0.009 | -29.345
-14 | -1.113 | 0.02801 | 0.009 | -39.729
-13.5 | -1.126 | 0.0233 | 0.008 | -48.348
-13 | -1.124 | 0.02083 | 0.007 | -53.965
-12.5 | -1.117 | 0.01888 | 0.006 | -59.188
-12 | -1.106 | 0.01716 | 0.005 | -64.452
-11.5 | -1.088 | 0.01593 | 0.004 | -68.318
-11 | -1.064 | 0.01502 | 0.003 | -70.859
-10.5 | -1.036 | 0.01422 | 0.002 | -72.833
-10 | -1.003 | 0.0135 | 0.001 | -74.273
-9.5 | -0.966 | 0.01287 | 0 | -75.103
-9 | -0.926 | 0.01226 | -0.001 | -75.525
-8.5 | -0.884 | 0.01146 | -0.002 | -77.124
-8 | -0.842 | 0.01071 | -0.003 | -78.568
-7.5 | -0.792 | 0.01057 | -0.004 | -74.995
-7 | -0.74 | 0.01012 | -0.005 | -73.102
-6.5 | -0.685 | 0.00976 | -0.006 | -70.174
-6 | -0.629 | 0.00942 | -0.008 | -66.703
-5.5 | -0.571 | 0.00916 | -0.009 | -62.335
-5 | -0.512 | 0.00886 | -0.01 | -57.795
-4.5 | -0.452 | 0.00865 | -0.011 | -52.248
-4 | -0.391 | 0.00836 | -0.012 | -46.801
-3.5 | -0.33 | 0.00817 | -0.013 | -40.4
-3 | -0.269 | 0.00799 | -0.014 | -33.683
-2.5 | -0.208 | 0.00779 | -0.015 | -26.648
-2 | -0.146 | 0.00522 | -0.016 | -27.926
-1.5 | -0.084 | 0.00521 | -0.017 | -16.141
-1 | -0.022 | 0.00521 | -0.019 | -4.277
-0.5 | 0.04 | 0.00518 | -0.02 | 7.661
0 | 0.102 | 0.0052 | -0.021 | 19.549
0.5 | 0.164 | 0.00522 | -0.022 | 31.365
1 | 0.226 | 0.00526 | -0.023 | 42.927
1.5 | 0.288 | 0.00529 | -0.024 | 54.347
2 | 0.349 | 0.00532 | -0.025 | 65.606
2.5 | 0.41 | 0.00539 | -0.026 | 76.129
3 | 0.471 | 0.00547 | -0.027 | 86.129
3.5 | 0.532 | 0.00889 | -0.028 | 59.833
4 | 0.593 | 0.00918 | -0.03 | 64.576
4.5 | 0.653 | 0.00953 | -0.031 | 68.497
5 | 0.712 | 0.00979 | -0.032 | 72.739
5.5 | 0.77 | 0.01018 | -0.033 | 75.696
6 | 0.827 | 0.0106 | -0.034 | 78.062
6.5 | 0.879 | 0.01085 | -0.035 | 80.991
7 | 0.929 | 0.01122 | -0.036 | 82.822
7.5 | 0.978 | 0.01169 | -0.037 | 83.618
8 | 1.025 | 0.01215 | -0.038 | 84.332
8.5 | 1.07 | 0.01261 | -0.039 | 84.858
9 | 1.111 | 0.01361 | -0.04 | 81.63
9.5 | 1.149 | 0.01425 | -0.041 | 80.582
10 | 1.18 | 0.01501 | -0.041 | 78.645
10.5 | 1.208 | 0.01571 | -0.042 | 76.864
11 | 1.229 | 0.0166 | -0.043 | 74.061
11.5 | 1.246 | 0.01753 | -0.044 | 71.066
12 | 1.256 | 0.0186 | -0.045 | 67.52
12.5 | 1.261 | 0.01973 | -0.046 | 63.945
13 | 1.261 | 0.02119 | -0.046 | 59.497
13.5 | 1.255 | 0.02286 | -0.047 | 54.877
14 | 1.241 | 0.02527 | -0.048 | 49.101
14.5 | 1.22 | 0.02853 | -0.048 | 42.765
15 | 1.195 | 0.03223 | -0.048 | 37.068
15.5 | 1.15 | 0.04169 | -0.048 | 27.595
16 | 1.031 | 0.09151 | -0.039 | 11.266
16.5 | 0.991 | 0.10964 | -0.035 | 9.037
17 | 0.961 | 0.12039 | -0.034 | 7.986
17.5 | 0.935 | 0.12739 | -0.034 | 7.34

## 60. Re 3M Mach 0.10 (2)
BIGFOIL.COM POLAR EXPORT
NACA65A116
NACA65A116 |  |  |  | Cl Max: | 1.4603 | at alpha= | 20 | deg
XFOIL ncrit=9 |  |  |  | L/D Max: | 79.2441 | at alpha= | 10 | deg
Re: | 3000000 |  |  | Cd Min: | 0.06362 | at alpha= | 20 | deg
Mach: | 0.1 |  |  | Cl=0 at alpha= | -0.71078 | deg
|  |  |  | @ Cl=0.1, Cd= | 0.00454
|  |  |  | @ Cl=0.4, Cd= | 0.0060608
|  |  |  | @ Cl=0.6, Cd= | 0.0091185
alpha (deg) | Cl | Cd | Cm | Cl/Cd
-20 | -1.3458 | 0.06216 | -0.0612 | -21.6506
-19.5 | -1.3485 | 0.05601 | -0.0628 | -24.0761
-19 | -1.3522 | 0.05008 | -0.0638 | -27.0008
-18.5 | -1.3506 | 0.04505 | -0.0641 | -29.98
-18 | -1.3582 | 0.03946 | -0.0636 | -34.4197
-17.5 | -1.3479 | 0.03584 | -0.0628 | -37.6088
-17 | -1.3372 | 0.03244 | -0.0615 | -41.2207
-16.5 | -1.3228 | 0.02953 | -0.0599 | -44.7951
-16 | -1.3007 | 0.02734 | -0.0583 | -47.575
-15.5 | -1.2782 | 0.02528 | -0.0565 | -50.5617
-15 | -1.2548 | 0.02339 | -0.0544 | -53.6469
-14.5 | -1.235 | 0.02143 | -0.0515 | -57.6295
-14 | -1.2121 | 0.01988 | -0.0484 | -60.9708
-13.5 | -1.1834 | 0.01825 | -0.0464 | -64.8438
-12.5 | -1.0802 | 0.01555 | -0.0499 | -69.4662
-12 | -1.0366 | 0.01456 | -0.0496 | -71.1951
-11.5 | -1.0006 | 0.01363 | -0.0475 | -73.4116
-11 | -0.9619 | 0.01288 | -0.0455 | -74.6817
-10.5 | -0.9231 | 0.01214 | -0.0435 | -76.0379
-10 | -0.881 | 0.01154 | -0.0417 | -76.3432
-9.5 | -0.8374 | 0.01101 | -0.0402 | -76.0581
-9 | -0.792 | 0.01055 | -0.0389 | -75.0711
-8.5 | -0.743 | 0.0102 | -0.0381 | -72.8431
-8 | -0.6951 | 0.00979 | -0.0371 | -71.001
-7.5 | -0.645 | 0.00948 | -0.0365 | -68.038
-7 | -0.5951 | 0.00915 | -0.0358 | -65.0383
-6.5 | -0.5433 | 0.00884 | -0.0355 | -61.4593
-6 | -0.4861 | 0.00859 | -0.0363 | -56.5891
-5.5 | -0.4264 | 0.00826 | -0.0377 | -51.6223
-5 | -0.3693 | 0.00803 | -0.0385 | -45.99
-4.5 | -0.3153 | 0.00782 | -0.0385 | -40.3197
-4 | -0.2638 | 0.00758 | -0.0379 | -34.8021
-3.5 | -0.2234 | 0.00701 | -0.0351 | -31.8688
-3 | -0.1939 | 0.00617 | -0.03 | -31.4263
-2.5 | -0.1673 | 0.00529 | -0.0242 | -31.6257
-2 | -0.1291 | 0.00479 | -0.0207 | -26.952
-1.5 | -0.0803 | 0.00468 | -0.0193 | -17.1581
-1 | -0.0295 | 0.00458 | -0.0183 | -6.441
-0.5 | 0.0215 | 0.00456 | -0.0174 | 4.7149
0 | 0.0743 | 0.00453 | -0.0168 | 16.4018
0.5 | 0.1256 | 0.00455 | -0.016 | 27.6044
1 | 0.1768 | 0.00458 | -0.0151 | 38.6026
1.5 | 0.2284 | 0.00464 | -0.0143 | 49.2241
2 | 0.278 | 0.00474 | -0.0131 | 58.6498
2.5 | 0.3278 | 0.00488 | -0.0119 | 67.1721
3 | 0.3718 | 0.0052 | -0.0096 | 71.5
3.5 | 0.4003 | 0.00607 | -0.0043 | 65.9473
4 | 0.4301 | 0.00702 | 0.0006 | 61.2678
4.5 | 0.4719 | 0.00817 | 0.0023 | 57.7601
5 | 0.5268 | 0.00866 | 0.0018 | 60.8314
5.5 | 0.5797 | 0.00902 | 0.0018 | 64.2683
6 | 0.6333 | 0.00928 | 0.0018 | 68.2435
6.5 | 0.6836 | 0.00964 | 0.0023 | 70.9129
7 | 0.7333 | 0.00997 | 0.0029 | 73.5507
7.5 | 0.7819 | 0.01033 | 0.0037 | 75.6922
8 | 0.828 | 0.01078 | 0.0049 | 76.8089
8.5 | 0.8743 | 0.01121 | 0.006 | 77.9929
9 | 0.92 | 0.01166 | 0.0071 | 78.9022
10 | 1.0064 | 0.0127 | 0.0099 | 79.2441
10.5 | 1.0567 | 0.01335 | 0.0095 | 79.1536
11 | 1.1155 | 0.01451 | 0.007 | 76.878
11.5 | 1.1532 | 0.01558 | 0.0086 | 74.018
12 | 1.1836 | 0.01666 | 0.0116 | 71.0444
12.5 | 1.2109 | 0.01803 | 0.0147 | 67.1603
13 | 1.2413 | 0.01931 | 0.0172 | 64.2828
13.5 | 1.2679 | 0.0209 | 0.0199 | 60.6651
14 | 1.2931 | 0.02265 | 0.0224 | 57.0905
14.5 | 1.3157 | 0.02468 | 0.025 | 53.3104
15 | 1.3405 | 0.0266 | 0.027 | 50.3947
15.5 | 1.3657 | 0.0286 | 0.0287 | 47.7517
16 | 1.3858 | 0.03106 | 0.0306 | 44.6169
16.5 | 1.4079 | 0.03347 | 0.032 | 42.0645
17 | 1.4228 | 0.03655 | 0.0335 | 38.9275
17.5 | 1.4367 | 0.03988 | 0.0348 | 36.0256
18 | 1.4363 | 0.04468 | 0.0361 | 32.1464
18.5 | 1.4511 | 0.04825 | 0.0365 | 30.0746
19 | 1.4479 | 0.05384 | 0.0368 | 26.8926
19.5 | 1.4543 | 0.05861 | 0.0365 | 24.8132
20 | 1.4603 | 0.06362 | 0.0358 | 22.9535

## 61. Re 3M Mach 0.25 (1)
BIGFOIL.COM POLAR EXPORT
NACA65A116
NACA65A116 |  |  |  | Cl Max: | 1.202 | at alpha= | 11 | deg
JavaFoil+Calcfoil stall+Eppler ext transition |  |  |  | L/D Max: | 81.874 | at alpha= | 8.5 | deg
Re: | 3000000 |  |  | Cd Min: | 0.00523 | at alpha= | -1.5 | deg
Mach: | 0.25 |  |  | Cl=0 at alpha= | -0.82031 | deg
|  |  |  | @ Cl=0.1, Cd= | 0.0052587
|  |  |  | @ Cl=0.4, Cd= | 0.0054233
|  |  |  | @ Cl=0.6, Cd= | 0.0093452
alpha (deg) | Cl | Cd | Cm | Cl/Cd
-16.5 | -0.652 | 0.13083 | 0.007 | -4.983
-16 | -0.703 | 0.12249 | 0.007 | -5.737
-15.5 | -0.749 | 0.11632 | 0.007 | -6.437
-15 | -0.79 | 0.10785 | 0.006 | -7.322
-14.5 | -0.825 | 0.10094 | 0.006 | -8.172
-14 | -0.856 | 0.09259 | 0.005 | -9.248
-13.5 | -0.884 | 0.08325 | 0.005 | -10.614
-13 | -0.92 | 0.06464 | 0.005 | -14.229
-12.5 | -1.034 | 0.02427 | 0.006 | -42.609
-12 | -1.046 | 0.02058 | 0.005 | -50.823
-11.5 | -1.048 | 0.018 | 0.004 | -58.256
-11 | -1.04 | 0.01645 | 0.003 | -63.227
-10.5 | -1.023 | 0.01536 | 0.002 | -66.624
-10 | -0.999 | 0.01448 | 0.001 | -68.974
-9.5 | -0.969 | 0.0137 | 0 | -70.736
-9 | -0.933 | 0.01296 | -0.001 | -72.004
-8.5 | -0.893 | 0.01233 | -0.002 | -72.447
-8 | -0.851 | 0.01142 | -0.003 | -74.491
-7.5 | -0.806 | 0.01094 | -0.004 | -73.682
-7 | -0.756 | 0.01053 | -0.006 | -71.779
-6.5 | -0.701 | 0.01011 | -0.007 | -69.378
-6 | -0.644 | 0.0097 | -0.008 | -66.397
-5.5 | -0.586 | 0.00934 | -0.009 | -62.662
-5 | -0.525 | 0.00905 | -0.01 | -58.061
-4.5 | -0.464 | 0.00881 | -0.011 | -52.629
-4 | -0.402 | 0.00858 | -0.012 | -46.827
-3.5 | -0.339 | 0.00831 | -0.013 | -40.793
-3 | -0.276 | 0.00811 | -0.015 | -34.06
-2.5 | -0.213 | 0.00792 | -0.016 | -26.919
-2 | -0.15 | 0.00528 | -0.017 | -28.399
-1.5 | -0.086 | 0.00523 | -0.018 | -16.513
-1 | -0.023 | 0.00523 | -0.019 | -4.376
-0.5 | 0.041 | 0.00524 | -0.02 | 7.781
0 | 0.104 | 0.00526 | -0.021 | 19.867
0.5 | 0.168 | 0.00525 | -0.022 | 32.013
1 | 0.232 | 0.0053 | -0.024 | 43.711
1.5 | 0.295 | 0.00534 | -0.025 | 55.377
2 | 0.358 | 0.00539 | -0.026 | 66.42
2.5 | 0.421 | 0.00544 | -0.027 | 77.43
3 | 0.484 | 0.00875 | -0.028 | 55.344
3.5 | 0.547 | 0.00914 | -0.029 | 59.824
4 | 0.609 | 0.00938 | -0.03 | 64.873
4.5 | 0.67 | 0.00975 | -0.031 | 68.731
5 | 0.731 | 0.01014 | -0.033 | 72.086
5.5 | 0.789 | 0.0101 | -0.034 | 78.124
6 | 0.843 | 0.0108 | -0.035 | 78.116
6.5 | 0.896 | 0.01121 | -0.036 | 79.903
7 | 0.947 | 0.01169 | -0.037 | 81.051
7.5 | 0.996 | 0.0122 | -0.038 | 81.601
8 | 1.042 | 0.01273 | -0.039 | 81.847
8.5 | 1.084 | 0.01324 | -0.04 | 81.874
9 | 1.122 | 0.01437 | -0.041 | 78.071
9.5 | 1.154 | 0.01517 | -0.042 | 76.105
10 | 1.178 | 0.01605 | -0.042 | 73.399
10.5 | 1.194 | 0.01703 | -0.043 | 70.126
11 | 1.202 | 0.01821 | -0.044 | 66.002
11.5 | 1.201 | 0.0195 | -0.045 | 61.595
12 | 1.192 | 0.02098 | -0.046 | 56.804
12.5 | 1.172 | 0.02319 | -0.046 | 50.518
13 | 1.141 | 0.02579 | -0.047 | 44.259
13.5 | 1.092 | 0.03147 | -0.047 | 34.702
14 | 0.944 | 0.07819 | -0.037 | 12.072
14.5 | 0.878 | 0.10108 | -0.03 | 8.686
15 | 0.831 | 0.10854 | -0.029 | 7.656
15.5 | 0.781 | 0.11633 | -0.029 | 6.71
16 | 0.725 | 0.12717 | -0.029 | 5.7

## 62. Re 3M Mach 0.25 (2)
BIGFOIL.COM POLAR EXPORT
NACA65A116
NACA65A116 |  |  |  | Cl Max: | 1.3685 | at alpha= | 17.5 | deg
XFOIL ncrit=9 |  |  |  | L/D Max: | 74.5232 | at alpha= | 8.5 | deg
Re: | 3000000 |  |  | Cd Min: | 0.13404 | at alpha= | -20 | deg
Mach: | 0.25 |  |  | Cl=0 at alpha= | -0.69906 | deg
|  |  |  | @ Cl=0.1, Cd= | 0.00459
|  |  |  | @ Cl=0.4, Cd= | 0.0063502
|  |  |  | @ Cl=0.6, Cd= | 0.0093119
alpha (deg) | Cl | Cd | Cm | Cl/Cd
-20 | -0.9591 | 0.13404 | -0.0322 | -7.1553
-19.5 | -1.0525 | 0.10973 | -0.046 | -9.5917
-19 | -1.1322 | 0.08914 | -0.0578 | -12.7014
-18.5 | -1.1759 | 0.07539 | -0.065 | -15.5976
-18 | -1.2096 | 0.06413 | -0.0698 | -18.8617
-17.5 | -1.2425 | 0.05411 | -0.0729 | -22.9625
-17 | -1.2582 | 0.0468 | -0.0738 | -26.8846
-16.5 | -1.2623 | 0.04111 | -0.0735 | -30.7054
-16 | -1.2566 | 0.03669 | -0.0723 | -34.2491
-15.5 | -1.2455 | 0.03299 | -0.0706 | -37.7539
-15 | -1.2305 | 0.02984 | -0.0684 | -41.2366
-14.5 | -1.2148 | 0.02696 | -0.0657 | -45.0593
-14 | -1.196 | 0.02451 | -0.0626 | -48.7964
-13.5 | -1.1767 | 0.02237 | -0.0589 | -52.6017
-13 | -1.1415 | 0.02006 | -0.0583 | -56.9043
-12.5 | -1.0967 | 0.01796 | -0.0585 | -61.0635
-12 | -1.0407 | 0.01658 | -0.0602 | -62.7684
-11.5 | -1.0041 | 0.01536 | -0.0579 | -65.3711
-11 | -0.969 | 0.01418 | -0.055 | -68.3357
-10.5 | -0.9304 | 0.01322 | -0.0525 | -70.3782
-10 | -0.8889 | 0.01242 | -0.0501 | -71.57
-9.5 | -0.8462 | 0.01169 | -0.0479 | -72.3867
-9 | -0.8013 | 0.01108 | -0.0459 | -72.3195
-8.5 | -0.7537 | 0.01059 | -0.0443 | -71.1709
-8 | -0.7045 | 0.01016 | -0.0429 | -69.3406
-7 | -0.5998 | 0.00947 | -0.0412 | -63.3369
-6.5 | -0.548 | 0.00907 | -0.0403 | -60.419
-6 | -0.4923 | 0.00877 | -0.0402 | -56.1345
-5.5 | -0.4325 | 0.00846 | -0.041 | -51.1229
-5 | -0.3733 | 0.00817 | -0.0417 | -45.6916
-4.5 | -0.3181 | 0.00796 | -0.0415 | -39.9623
-4 | -0.2659 | 0.0077 | -0.0406 | -34.5325
-3.5 | -0.2197 | 0.00731 | -0.0385 | -30.0547
-3 | -0.192 | 0.0064 | -0.0327 | -30
-2.5 | -0.1674 | 0.00549 | -0.0261 | -30.4918
-2 | -0.1331 | 0.00486 | -0.0214 | -27.3868
-1.5 | -0.0832 | 0.00473 | -0.0198 | -17.5899
-1 | -0.0319 | 0.00464 | -0.0186 | -6.875
-0.5 | 0.0211 | 0.00461 | -0.0177 | 4.577
0 | 0.0748 | 0.00459 | -0.0169 | 16.2963
0.5 | 0.1275 | 0.00459 | -0.0159 | 27.7778
1 | 0.1805 | 0.00464 | -0.015 | 38.9009
1.5 | 0.2327 | 0.00469 | -0.014 | 49.6162
2.5 | 0.3337 | 0.00495 | -0.0111 | 67.4141
3 | 0.3759 | 0.00532 | -0.008 | 70.6579
3.5 | 0.3981 | 0.00629 | -0.001 | 63.2909
4 | 0.4306 | 0.00732 | 0.0035 | 58.8251
4.5 | 0.4761 | 0.0085 | 0.0048 | 56.0118
5 | 0.5324 | 0.00887 | 0.0046 | 60.0225
5.5 | 0.5863 | 0.00923 | 0.0049 | 63.5211
6 | 0.6398 | 0.00955 | 0.0053 | 66.9948
6.5 | 0.6893 | 0.01 | 0.0065 | 68.93
7 | 0.7407 | 0.01034 | 0.0073 | 71.6344
7.5 | 0.7892 | 0.0108 | 0.0087 | 73.0741
8 | 0.8348 | 0.01138 | 0.0104 | 73.3568
8.5 | 0.8831 | 0.01185 | 0.0117 | 74.5232
9 | 0.9277 | 0.01249 | 0.0135 | 74.2754
9.5 | 0.9727 | 0.01311 | 0.0151 | 74.1953
10 | 1.0146 | 0.01384 | 0.0172 | 73.3092
10.5 | 1.0731 | 0.01481 | 0.0156 | 72.4578
11 | 1.1264 | 0.0163 | 0.0147 | 69.1043
11.5 | 1.1539 | 0.01775 | 0.0186 | 65.0085
12 | 1.1826 | 0.0193 | 0.0221 | 61.2746
12.5 | 1.2122 | 0.02092 | 0.0251 | 57.9446
13 | 1.241 | 0.02269 | 0.028 | 54.6937
13.5 | 1.2589 | 0.02525 | 0.0315 | 49.8574
14 | 1.2877 | 0.02722 | 0.0338 | 47.3071
14.5 | 1.3071 | 0.02999 | 0.0366 | 43.5845
15 | 1.3259 | 0.03292 | 0.0389 | 40.2764
15.5 | 1.3486 | 0.03571 | 0.0407 | 37.7653
16 | 1.3587 | 0.03967 | 0.0427 | 34.2501
16.5 | 1.364 | 0.04426 | 0.0442 | 30.8179
17 | 1.362 | 0.0498 | 0.0452 | 27.3494
17.5 | 1.3685 | 0.05488 | 0.0454 | 24.9362
18 | 1.3418 | 0.06378 | 0.0444 | 21.0379
18.5 | 1.3406 | 0.07042 | 0.043 | 19.0372
19 | 1.3202 | 0.07975 | 0.0401 | 16.5542
19.5 | 1.2881 | 0.0913 | 0.0354 | 14.1084
20 | 1.2628 | 0.10251 | 0.0301 | 12.3188

## 63. Re 3M Mach 0.50 (1)
BIGFOIL.COM POLAR EXPORT
NACA65A116
NACA65A116 |  |  |  | Cl Max: | 1.16 | at alpha= | 20 | deg
JavaFoil+Calcfoil stall+Eppler ext transition |  |  |  | L/D Max: | 81.897 | at alpha= | 2.5 | deg
Re: | 3000000 |  |  | Cd Min: | 0.00543 | at alpha= | -1 | deg
Mach: | 0.5 |  |  | Cl=0 at alpha= | -0.81944 | deg
|  |  |  | @ Cl=0.1, Cd= | 0.0054628
|  |  |  | @ Cl=0.4, Cd= | 0.00564
|  |  |  | @ Cl=0.6, Cd= | 0.010108
alpha (deg) | Cl | Cd | Cm | Cl/Cd
-20 | -1.074 | 0.16918 | 0.014 | -6.347
-19.5 | -1.044 | 0.16383 | 0.013 | -6.373
-19 | -1.016 | 0.15662 | 0.012 | -6.49
-18.5 | -0.989 | 0.15167 | 0.012 | -6.522
-18 | -0.963 | 0.15189 | 0.011 | -6.343
-17.5 | -0.933 | 0.14537 | 0.01 | -6.418
-17 | -0.905 | 0.14136 | 0.009 | -6.404
-16.5 | -0.878 | 0.13418 | 0.009 | -6.543
-16 | -0.851 | 0.13011 | 0.008 | -6.539
-15.5 | -0.824 | 0.12325 | 0.007 | -6.683
-15 | -0.797 | 0.12356 | 0.007 | -6.449
-14.5 | -0.768 | 0.11636 | 0.006 | -6.597
-14 | -0.74 | 0.11057 | 0.005 | -6.689
-13.5 | -0.712 | 0.10706 | 0.005 | -6.652
-13 | -0.685 | 0.10588 | 0.004 | -6.465
-12.5 | -0.657 | 0.10016 | 0.004 | -6.559
-12 | -0.629 | 0.0961 | 0.003 | -6.544
-11.5 | -0.6 | 0.09239 | 0.002 | -6.497
-11 | -0.573 | 0.08752 | 0.002 | -6.542
-10.5 | -0.545 | 0.08638 | 0.001 | -6.307
-10 | -0.517 | 0.07451 | 0.001 | -6.937
-9.5 | -0.489 | 0.07513 | 0 | -6.504
-9 | -0.463 | 0.0607 | -0.001 | -7.63
-8.5 | -0.748 | 0.0186 | -0.002 | -40.231
-8 | -0.829 | 0.0153 | -0.004 | -54.152
-7.5 | -0.826 | 0.01394 | -0.005 | -59.223
-7 | -0.797 | 0.01256 | -0.006 | -63.442
-6.5 | -0.753 | 0.01185 | -0.007 | -63.523
-6 | -0.7 | 0.01118 | -0.009 | -62.61
-5.5 | -0.642 | 0.01069 | -0.01 | -60.06
-5 | -0.583 | 0.01026 | -0.011 | -56.809
-4.5 | -0.516 | 0.00981 | -0.012 | -52.572
-4 | -0.448 | 0.00944 | -0.014 | -47.393
-3.5 | -0.378 | 0.00898 | -0.015 | -42.105
-3 | -0.308 | 0.00875 | -0.016 | -35.251
-2.5 | -0.238 | 0.00845 | -0.018 | -28.191
-2 | -0.167 | 0.00823 | -0.019 | -20.341
-1.5 | -0.097 | 0.00545 | -0.02 | -17.712
-1 | -0.026 | 0.00543 | -0.021 | -4.708
-0.5 | 0.046 | 0.00544 | -0.023 | 8.389
0 | 0.117 | 0.00547 | -0.024 | 21.364
0.5 | 0.188 | 0.00547 | -0.025 | 34.35
1 | 0.259 | 0.0055 | -0.026 | 47.117
1.5 | 0.33 | 0.00556 | -0.028 | 59.469
2 | 0.4 | 0.00564 | -0.029 | 70.92
2.5 | 0.471 | 0.00575 | -0.03 | 81.897
3 | 0.54 | 0.00979 | -0.031 | 55.195
3.5 | 0.606 | 0.01014 | -0.033 | 59.777
4 | 0.672 | 0.01052 | -0.034 | 63.86
4.5 | 0.737 | 0.01095 | -0.035 | 67.314
5 | 0.801 | 0.01146 | -0.036 | 69.937
5.5 | 0.862 | 0.01203 | -0.037 | 71.708
6 | 0.918 | 0.01263 | -0.038 | 72.673
6.5 | 0.968 | 0.0133 | -0.039 | 72.737
7 | 1.008 | 0.01414 | -0.041 | 71.278
7.5 | 1.033 | 0.01578 | -0.042 | 65.495
8 | 1.034 | 0.01712 | -0.043 | 60.405
8.5 | 0.976 | 0.01911 | -0.044 | 51.049
9 | 0.555 | 0.06083 | -0.025 | 9.128
9.5 | 0.581 | 0.07015 | -0.023 | 8.279
10 | 0.607 | 0.07406 | -0.022 | 8.196
10.5 | 0.635 | 0.08621 | -0.023 | 7.368
11 | 0.663 | 0.0884 | -0.024 | 7.498
11.5 | 0.69 | 0.09098 | -0.025 | 7.587
12 | 0.719 | 0.09798 | -0.026 | 7.334
12.5 | 0.747 | 0.10316 | -0.027 | 7.237
13 | 0.774 | 0.10745 | -0.028 | 7.202
13.5 | 0.801 | 0.1087 | -0.028 | 7.37
14 | 0.828 | 0.11393 | -0.029 | 7.271
14.5 | 0.857 | 0.11829 | -0.031 | 7.244
15 | 0.884 | 0.1235 | -0.032 | 7.162
15.5 | 0.912 | 0.12859 | -0.032 | 7.088
16 | 0.938 | 0.13262 | -0.033 | 7.076
16.5 | 0.966 | 0.13356 | -0.034 | 7.23
17 | 0.993 | 0.14065 | -0.035 | 7.061
17.5 | 1.024 | 0.14304 | -0.037 | 7.159
18 | 1.049 | 0.14774 | -0.037 | 7.101
18.5 | 1.076 | 0.15244 | -0.038 | 7.061
19 | 1.104 | 0.16075 | -0.039 | 6.866
19.5 | 1.138 | 0.16637 | -0.043 | 6.843
20 | 1.16 | 0.17021 | -0.042 | 6.812

## 64. Re 3M Mach 0.50 (2)
BIGFOIL.COM POLAR EXPORT
NACA65A116
NACA65A116 |  |  |  | Cl Max: | 1.0683 | at alpha= | 10.5 | deg
XFOIL ncrit=9 |  |  |  | L/D Max: | 66.7754 | at alpha= | 2.5 | deg
Re: | 3000000 |  |  | Cd Min: | 0.13214 | at alpha= | -15 | deg
Mach: | 0.5 |  |  | Cl=0 at alpha= | -0.62456 | deg
|  |  |  | @ Cl=0.1, Cd= | 0.004849
|  |  |  | @ Cl=0.4, Cd= | 0.0071085
|  |  |  | @ Cl=0.6, Cd= | 0.010733
alpha (deg) | Cl | Cd | Cm | Cl/Cd
-15 | -0.6002 | 0.13214 | -0.045 | -4.5422
-14.5 | -0.6283 | 0.1179 | -0.0529 | -5.3291
-14 | -0.6545 | 0.10467 | -0.0601 | -6.253
-13.5 | -0.6983 | 0.08872 | -0.0688 | -7.8708
-13 | -0.7268 | 0.07556 | -0.0767 | -9.6188
-12.5 | -0.7588 | 0.06367 | -0.0833 | -11.9177
-12 | -0.7932 | 0.0505 | -0.0919 | -15.7069
-11.5 | -0.8181 | 0.03901 | -0.1 | -20.9715
-11 | -0.8471 | 0.03129 | -0.0986 | -27.0725
-10.5 | -0.8625 | 0.02548 | -0.0942 | -33.8501
-10 | -0.8654 | 0.02088 | -0.0882 | -41.4464
-9.5 | -0.8479 | 0.01775 | -0.0827 | -47.769
-9 | -0.8151 | 0.01556 | -0.0779 | -52.3843
-8.5 | -0.7739 | 0.01392 | -0.0736 | -55.5963
-8 | -0.725 | 0.01277 | -0.0701 | -56.7737
-7.5 | -0.6722 | 0.01189 | -0.0671 | -56.5349
-7 | -0.6177 | 0.01116 | -0.0644 | -55.3495
-6.5 | -0.5607 | 0.01056 | -0.0621 | -53.0966
-6 | -0.5065 | 0.0099 | -0.0596 | -51.1616
-5.5 | -0.4462 | 0.00945 | -0.0581 | -47.2169
-5 | -0.383 | 0.00901 | -0.0574 | -42.5083
-4.5 | -0.3163 | 0.00861 | -0.0576 | -36.7364
-4 | -0.2554 | 0.0083 | -0.0565 | -30.7711
-3.5 | -0.1997 | 0.00799 | -0.0545 | -24.9937
-3 | -0.168 | 0.00734 | -0.0477 | -22.8883
-2.5 | -0.1563 | 0.00636 | -0.0369 | -24.5755
-2 | -0.1445 | 0.00528 | -0.026 | -27.3674
-1.5 | -0.0969 | 0.005 | -0.0222 | -19.38
-1 | -0.0428 | 0.00488 | -0.0197 | -8.7705
-0.5 | 0.0142 | 0.00485 | -0.0178 | 2.9278
0 | 0.0743 | 0.00484 | -0.0167 | 15.3512
0.5 | 0.1316 | 0.00486 | -0.0149 | 27.0782
1 | 0.1872 | 0.00489 | -0.0127 | 38.2822
1.5 | 0.241 | 0.00494 | -0.0101 | 48.7854
2 | 0.2946 | 0.00502 | -0.0075 | 58.6853
2.5 | 0.3479 | 0.00521 | -0.0048 | 66.7754
3 | 0.3824 | 0.00588 | 0.0016 | 65.034
4 | 0.4281 | 0.00907 | 0.016 | 47.1996
4.5 | 0.486 | 0.00961 | 0.0171 | 50.5723
5 | 0.5417 | 0.01019 | 0.0187 | 53.16
5.5 | 0.5991 | 0.01072 | 0.0202 | 55.8862
6 | 0.6506 | 0.01149 | 0.0226 | 56.6232
6.5 | 0.7042 | 0.01223 | 0.0248 | 57.5797
7 | 0.7568 | 0.01307 | 0.0272 | 57.9036
7.5 | 0.8036 | 0.01423 | 0.0303 | 56.4722
8 | 0.854 | 0.01532 | 0.0331 | 55.7441
8.5 | 0.9028 | 0.01657 | 0.0361 | 54.484
9 | 0.9504 | 0.01797 | 0.0394 | 52.8881
10 | 1.0232 | 0.02211 | 0.0477 | 46.2777
10.5 | 1.0683 | 0.02647 | 0.0474 | 40.3589
11 | 1.0639 | 0.03122 | 0.0536 | 34.0775
11.5 | 1.0465 | 0.03733 | 0.0588 | 28.0338
12 | 1.0195 | 0.04491 | 0.0618 | 22.701
12.5 | 0.9851 | 0.05409 | 0.0621 | 18.2122
13 | 0.9455 | 0.0649 | 0.0595 | 14.5686
13.5 | 0.914 | 0.07621 | 0.0546 | 11.9932
14 | 0.8816 | 0.08899 | 0.0476 | 9.9067
14.5 | 0.8469 | 0.10342 | 0.0389 | 8.1889
15 | 0.8162 | 0.11779 | 0.0309 | 6.9293
15.5 | 0.793 | 0.13123 | 0.0234 | 6.0428

## 65. Re 4M Mach 0.00 (1)
BIGFOIL.COM POLAR EXPORT
NACA65A116
NACA65A116 |  |  |  | Cl Max: | 1.277 | at alpha= | 13 | deg
JavaFoil+Calcfoil stall+Eppler ext transition |  |  |  | L/D Max: | 90.439 | at alpha= | 7 | deg
Re: | 4000000 |  |  | Cd Min: | 0.005 | at alpha= | -1 | deg
Mach: | 0 |  |  | Cl=0 at alpha= | -0.82258 | deg
|  |  |  | @ Cl=0.1, Cd= | 0.005
|  |  |  | @ Cl=0.4, Cd= | 0.0051908
|  |  |  | @ Cl=0.6, Cd= | 0.0087625
alpha (deg) | Cl | Cd | Cm | Cl/Cd
-18.5 | -0.883 | 0.13666 | 0.01 | -6.459
-18 | -0.906 | 0.12691 | 0.01 | -7.135
-17.5 | -0.927 | 0.11839 | 0.01 | -7.826
-17 | -0.947 | 0.10927 | 0.01 | -8.668
-16.5 | -0.973 | 0.09518 | 0.01 | -10.223
-16 | -1.017 | 0.07063 | 0.01 | -14.404
-15.5 | -1.068 | 0.04821 | 0.01 | -22.156
-15 | -1.118 | 0.03111 | 0.01 | -35.935
-14.5 | -1.14 | 0.025 | 0.01 | -45.601
-14 | -1.146 | 0.02265 | 0.009 | -50.617
-13.5 | -1.148 | 0.02044 | 0.008 | -56.144
-13 | -1.142 | 0.01854 | 0.007 | -61.603
-12.5 | -1.131 | 0.01707 | 0.006 | -66.26
-12 | -1.116 | 0.01568 | 0.005 | -71.206
-11.5 | -1.095 | 0.01473 | 0.004 | -74.352
-11 | -1.069 | 0.01402 | 0.003 | -76.212
-10.5 | -1.038 | 0.01328 | 0.002 | -78.165
-10 | -1.004 | 0.0127 | 0.001 | -79.084
-9.5 | -0.967 | 0.01211 | 0 | -79.849
-9 | -0.927 | 0.01157 | -0.001 | -80.057
-8.5 | -0.888 | 0.01055 | -0.002 | -84.095
-8 | -0.84 | 0.0104 | -0.003 | -80.752
-7.5 | -0.789 | 0.00998 | -0.004 | -79.066
-7 | -0.736 | 0.0096 | -0.005 | -76.719
-6.5 | -0.682 | 0.00927 | -0.006 | -73.514
-6 | -0.626 | 0.00896 | -0.008 | -69.801
-5.5 | -0.568 | 0.00872 | -0.009 | -65.189
-5 | -0.509 | 0.00843 | -0.01 | -60.441
-4.5 | -0.45 | 0.00823 | -0.011 | -54.612
-4 | -0.389 | 0.00801 | -0.012 | -48.616
-3.5 | -0.329 | 0.00779 | -0.013 | -42.189
-3 | -0.268 | 0.0076 | -0.014 | -35.216
-2.5 | -0.207 | 0.00744 | -0.015 | -27.745
-2 | -0.145 | 0.00504 | -0.016 | -28.778
-1.5 | -0.084 | 0.00502 | -0.017 | -16.67
-1 | -0.022 | 0.005 | -0.018 | -4.43
-0.5 | 0.04 | 0.005 | -0.02 | 7.899
0 | 0.101 | 0.005 | -0.021 | 20.232
0.5 | 0.163 | 0.00503 | -0.022 | 32.383
1 | 0.224 | 0.00505 | -0.023 | 44.456
1.5 | 0.286 | 0.00509 | -0.024 | 56.187
2 | 0.347 | 0.00513 | -0.025 | 67.627
2.5 | 0.408 | 0.0052 | -0.026 | 78.42
3 | 0.469 | 0.00529 | -0.027 | 88.7
3.5 | 0.529 | 0.00845 | -0.028 | 62.662
4 | 0.59 | 0.00871 | -0.029 | 67.696
4.5 | 0.649 | 0.00902 | -0.03 | 71.985
5 | 0.709 | 0.00927 | -0.032 | 76.477
5.5 | 0.767 | 0.00962 | -0.033 | 79.707
6 | 0.823 | 0.01 | -0.034 | 82.362
6.5 | 0.878 | 0.01036 | -0.035 | 84.809
7 | 0.929 | 0.01028 | -0.036 | 90.439
7.5 | 0.977 | 0.01106 | -0.037 | 88.307
8 | 1.024 | 0.01148 | -0.038 | 89.145
8.5 | 1.069 | 0.01189 | -0.039 | 89.883
9 | 1.11 | 0.01283 | -0.039 | 86.531
9.5 | 1.148 | 0.0134 | -0.04 | 85.678
10 | 1.181 | 0.01409 | -0.041 | 83.812
10.5 | 1.21 | 0.01467 | -0.042 | 82.473
11 | 1.234 | 0.0155 | -0.043 | 79.592
11.5 | 1.253 | 0.01629 | -0.044 | 76.888
12 | 1.266 | 0.01722 | -0.045 | 73.534
12.5 | 1.274 | 0.01847 | -0.046 | 68.957
13 | 1.277 | 0.01949 | -0.046 | 65.52
13.5 | 1.275 | 0.02079 | -0.047 | 61.355
14 | 1.267 | 0.02271 | -0.048 | 55.821
14.5 | 1.254 | 0.02483 | -0.048 | 50.523
15 | 1.239 | 0.02684 | -0.049 | 46.146
15.5 | 1.216 | 0.03003 | -0.049 | 40.493
16 | 1.182 | 0.03606 | -0.049 | 32.785
16.5 | 1.105 | 0.06091 | -0.046 | 18.147
17 | 1.022 | 0.10154 | -0.039 | 10.065
17.5 | 0.995 | 0.11046 | -0.038 | 9.008
18 | 0.96 | 0.12711 | -0.036 | 7.552

## 66. Re 4M Mach 0.00 (2)
BIGFOIL.COM POLAR EXPORT
NACA65A116
NACA65A116 |  |  |  | Cl Max: | 1.5346 | at alpha= | 20 | deg
XFOIL ncrit=9 |  |  |  | L/D Max: | 86.2588 | at alpha= | 9.5 | deg
Re: | 4000000 |  |  | Cd Min: | 0.05315 | at alpha= | 20 | deg
Mach: | 0 |  |  | Cl=0 at alpha= | -0.71593 | deg
|  |  |  | @ Cl=0.1, Cd= | 0.0043099
|  |  |  | @ Cl=0.4, Cd= | 0.0063923
|  |  |  | @ Cl=0.6, Cd= | 0.0085278
alpha (deg) | Cl | Cd | Cm | Cl/Cd
-20 | -1.4477 | 0.04846 | -0.0612 | -29.8741
-19.5 | -1.4413 | 0.04411 | -0.0614 | -32.6751
-19 | -1.4319 | 0.04025 | -0.0612 | -35.5752
-18.5 | -1.4229 | 0.03654 | -0.0606 | -38.9409
-18 | -1.3984 | 0.03431 | -0.0602 | -40.7578
-17.5 | -1.393 | 0.03065 | -0.0585 | -45.4486
-17 | -1.3798 | 0.0278 | -0.0567 | -49.6331
-16.5 | -1.3611 | 0.02549 | -0.0549 | -53.3974
-16 | -1.3375 | 0.02362 | -0.0532 | -56.6257
-15.5 | -1.3143 | 0.02184 | -0.051 | -60.1786
-15 | -1.2893 | 0.0203 | -0.0487 | -63.5123
-14.5 | -1.2625 | 0.01905 | -0.0461 | -66.273
-14 | -1.2291 | 0.01766 | -0.0449 | -69.598
-13 | -1.1316 | 0.01499 | -0.0478 | -75.4903
-12 | -1.0563 | 0.01337 | -0.0445 | -79.0052
-11.5 | -1.0175 | 0.01269 | -0.0426 | -80.1812
-10.5 | -0.9385 | 0.01138 | -0.0388 | -82.4692
-10 | -0.8969 | 0.01081 | -0.037 | -82.9695
-9.5 | -0.8534 | 0.01031 | -0.0355 | -82.774
-9 | -0.807 | 0.0099 | -0.0344 | -81.5152
-8.5 | -0.7593 | 0.00955 | -0.0334 | -79.5079
-7.5 | -0.6634 | 0.0089 | -0.0314 | -74.5393
-7 | -0.6122 | 0.00864 | -0.0311 | -70.8565
-6.5 | -0.5588 | 0.00833 | -0.0312 | -67.0828
-6 | -0.503 | 0.00807 | -0.0318 | -62.3296
-5.5 | -0.4447 | 0.00786 | -0.0329 | -56.5776
-5 | -0.3838 | 0.00759 | -0.0346 | -50.5665
-4.5 | -0.3265 | 0.00742 | -0.0354 | -44.0027
-4 | -0.2733 | 0.00721 | -0.0353 | -37.9057
-3.5 | -0.2224 | 0.00698 | -0.0346 | -31.8625
-3 | -0.1883 | 0.00622 | -0.0306 | -30.2733
-2.5 | -0.1523 | 0.00558 | -0.0268 | -27.2939
-2 | -0.1239 | 0.00478 | -0.0214 | -25.9205
-1.5 | -0.0787 | 0.00448 | -0.0193 | -17.567
-1 | -0.0296 | 0.00435 | -0.0181 | -6.8046
-0.5 | 0.0225 | 0.00429 | -0.0175 | 5.2448
1 | 0.1781 | 0.00433 | -0.0155 | 41.1316
1.5 | 0.2295 | 0.0044 | -0.0148 | 52.1591
2 | 0.2798 | 0.00454 | -0.0138 | 61.63
2.5 | 0.3255 | 0.00482 | -0.0119 | 67.5311
3.5 | 0.3958 | 0.0063 | -0.0042 | 62.8254
4 | 0.4345 | 0.00715 | -0.0014 | 60.7692
4.5 | 0.4864 | 0.00797 | -0.0016 | 61.0289
5 | 0.5421 | 0.00824 | -0.0022 | 65.7888
5.5 | 0.5954 | 0.0085 | -0.0022 | 70.0471
6 | 0.6467 | 0.00881 | -0.0019 | 73.4052
6.5 | 0.698 | 0.0091 | -0.0016 | 76.7033
7 | 0.7488 | 0.00937 | -0.0012 | 79.9146
7.5 | 0.7962 | 0.00974 | -0.0002 | 81.7454
8 | 0.8439 | 0.01009 | 0.0007 | 83.6373
8.5 | 0.8906 | 0.01046 | 0.0017 | 85.1434
9 | 0.935 | 0.01093 | 0.003 | 85.5444
9.5 | 0.9799 | 0.01136 | 0.0042 | 86.2588
10 | 1.0223 | 0.0119 | 0.0056 | 85.9076
10.5 | 1.0632 | 0.01244 | 0.0072 | 85.4662
11 | 1.1037 | 0.01318 | 0.0086 | 83.7405
11.5 | 1.1615 | 0.01425 | 0.0062 | 81.5088
12 | 1.201 | 0.01527 | 0.0073 | 78.6509
12.5 | 1.2307 | 0.01636 | 0.0102 | 75.2262
13 | 1.2625 | 0.01744 | 0.0127 | 72.3911
13.5 | 1.2874 | 0.01898 | 0.0157 | 67.8293
14 | 1.3184 | 0.02024 | 0.0177 | 65.1383
14.5 | 1.3461 | 0.02175 | 0.0199 | 61.8897
15 | 1.372 | 0.02345 | 0.022 | 58.5075
15.5 | 1.3984 | 0.02516 | 0.0238 | 55.5803
16 | 1.4204 | 0.02726 | 0.0259 | 52.1056
16.5 | 1.4426 | 0.02944 | 0.0275 | 49.0014
17 | 1.4534 | 0.03258 | 0.0298 | 44.6102
17.5 | 1.475 | 0.03503 | 0.0309 | 42.1068
18 | 1.4874 | 0.03831 | 0.0323 | 38.8254
18.5 | 1.5016 | 0.0416 | 0.0331 | 36.0962
19 | 1.516 | 0.04499 | 0.0337 | 33.6964
19.5 | 1.5252 | 0.049 | 0.0341 | 31.1265
20 | 1.5346 | 0.05315 | 0.0342 | 28.873

## 67. Re 4M Mach 0.10 (1)
BIGFOIL.COM POLAR EXPORT
NACA65A116
NACA65A116 |  |  |  | Cl Max: | 1.265 | at alpha= | 12.5 | deg
JavaFoil+Calcfoil stall+Eppler ext transition |  |  |  | L/D Max: | 93.457 | at alpha= | 7 | deg
Re: | 4000000 |  |  | Cd Min: | 0.005 | at alpha= | -0.5 | deg
Mach: | 0.1 |  |  | Cl=0 at alpha= | -0.82258 | deg
|  |  |  | @ Cl=0.1, Cd= | 0.0050193
|  |  |  | @ Cl=0.4, Cd= | 0.0052018
|  |  |  | @ Cl=0.6, Cd= | 0.0088015
alpha (deg) | Cl | Cd | Cm | Cl/Cd
-18.5 | -0.836 | 0.14013 | 0.01 | -5.964
-18 | -0.859 | 0.13479 | 0.01 | -6.372
-17.5 | -0.884 | 0.1238 | 0.01 | -7.144
-17 | -0.908 | 0.11497 | 0.009 | -7.897
-16.5 | -0.93 | 0.10586 | 0.009 | -8.787
-16 | -0.953 | 0.09567 | 0.009 | -9.96
-15.5 | -0.979 | 0.08272 | 0.009 | -11.831
-15 | -1.08 | 0.03676 | 0.01 | -29.38
-14.5 | -1.109 | 0.02875 | 0.009 | -38.564
-14 | -1.125 | 0.02433 | 0.009 | -46.246
-13.5 | -1.133 | 0.02122 | 0.008 | -53.404
-13 | -1.13 | 0.01925 | 0.007 | -58.7
-12.5 | -1.122 | 0.01753 | 0.006 | -64.032
-12 | -1.11 | 0.01604 | 0.005 | -69.203
-11.5 | -1.091 | 0.01501 | 0.004 | -72.712
-11 | -1.067 | 0.01421 | 0.003 | -75.061
-10.5 | -1.038 | 0.01348 | 0.002 | -77.001
-10 | -1.005 | 0.01284 | 0.001 | -78.273
-9.5 | -0.968 | 0.01223 | 0 | -79.176
-9 | -0.928 | 0.01167 | -0.001 | -79.52
-8.5 | -0.889 | 0.01069 | -0.002 | -83.199
-8 | -0.843 | 0.01046 | -0.003 | -80.602
-7.5 | -0.792 | 0.01002 | -0.004 | -79.097
-7 | -0.74 | 0.00963 | -0.005 | -76.834
-6.5 | -0.685 | 0.00931 | -0.006 | -73.551
-6 | -0.629 | 0.00903 | -0.008 | -69.602
-5.5 | -0.571 | 0.00873 | -0.009 | -65.392
-5 | -0.512 | 0.00844 | -0.01 | -60.633
-4.5 | -0.452 | 0.00824 | -0.011 | -54.821
-4 | -0.391 | 0.00804 | -0.012 | -48.665
-3.5 | -0.33 | 0.00785 | -0.013 | -42.062
-3 | -0.269 | 0.00761 | -0.014 | -35.363
-2.5 | -0.208 | 0.00745 | -0.015 | -27.861
-2 | -0.146 | 0.00504 | -0.016 | -28.929
-1.5 | -0.084 | 0.00502 | -0.017 | -16.745
-1 | -0.022 | 0.00502 | -0.019 | -4.435
-0.5 | 0.04 | 0.005 | -0.02 | 7.94
0 | 0.102 | 0.00502 | -0.021 | 20.25
0.5 | 0.164 | 0.00505 | -0.022 | 32.395
1 | 0.226 | 0.00505 | -0.023 | 44.687
1.5 | 0.288 | 0.00509 | -0.024 | 56.471
2 | 0.349 | 0.00516 | -0.025 | 67.599
2.5 | 0.41 | 0.00521 | -0.026 | 78.797
3 | 0.471 | 0.0053 | -0.027 | 88.848
3.5 | 0.532 | 0.00847 | -0.028 | 62.848
4 | 0.593 | 0.00877 | -0.03 | 67.556
4.5 | 0.653 | 0.00904 | -0.031 | 72.191
5 | 0.712 | 0.00937 | -0.032 | 76.006
5.5 | 0.77 | 0.00965 | -0.033 | 79.864
6 | 0.827 | 0.01003 | -0.034 | 82.443
6.5 | 0.882 | 0.0105 | -0.035 | 84.006
7 | 0.933 | 0.00998 | -0.036 | 93.457
7.5 | 0.98 | 0.01113 | -0.037 | 88.03
8 | 1.027 | 0.01157 | -0.038 | 88.767
8.5 | 1.072 | 0.012 | -0.039 | 89.269
9 | 1.113 | 0.01295 | -0.04 | 85.939
9.5 | 1.15 | 0.01355 | -0.041 | 84.891
10 | 1.182 | 0.01425 | -0.042 | 82.939
10.5 | 1.209 | 0.0149 | -0.042 | 81.183
11 | 1.232 | 0.01571 | -0.043 | 78.376
11.5 | 1.248 | 0.01655 | -0.044 | 75.439
12 | 1.259 | 0.01752 | -0.045 | 71.868
12.5 | 1.265 | 0.01855 | -0.046 | 68.18
13 | 1.264 | 0.01991 | -0.047 | 63.51
13.5 | 1.258 | 0.02142 | -0.047 | 58.762
14 | 1.246 | 0.0234 | -0.048 | 53.266
14.5 | 1.228 | 0.02593 | -0.048 | 47.362
15 | 1.205 | 0.02876 | -0.049 | 41.911
15.5 | 1.172 | 0.03398 | -0.049 | 34.496
16 | 1.115 | 0.04844 | -0.047 | 23.018
16.5 | 1.008 | 0.09608 | -0.039 | 10.491
17 | 0.969 | 0.11276 | -0.036 | 8.595
17.5 | 0.942 | 0.11999 | -0.036 | 7.849

## 68. Re 4M Mach 0.10 (2)
BIGFOIL.COM POLAR EXPORT
NACA65A116
NACA65A116 |  |  |  | Cl Max: | 1.5196 | at alpha= | 20 | deg
XFOIL ncrit=9 |  |  |  | L/D Max: | 85.4743 | at alpha= | 9.5 | deg
Re: | 4000000 |  |  | Cd Min: | 0.05686 | at alpha= | 20 | deg
Mach: | 0.1 |  |  | Cl=0 at alpha= | -0.71415 | deg
|  |  |  | @ Cl=0.1, Cd= | 0.0043199
|  |  |  | @ Cl=0.4, Cd= | 0.0064289
|  |  |  | @ Cl=0.6, Cd= | 0.008561
alpha (deg) | Cl | Cd | Cm | Cl/Cd
-20 | -1.4274 | 0.05272 | -0.0631 | -27.0751
-19.5 | -1.4248 | 0.04768 | -0.0637 | -29.8826
-19 | -1.4207 | 0.04308 | -0.0637 | -32.9782
-18.5 | -1.4139 | 0.03893 | -0.0633 | -36.319
-18 | -1.3912 | 0.03639 | -0.0629 | -38.2303
-17.5 | -1.3789 | 0.03307 | -0.0618 | -41.6964
-17 | -1.3728 | 0.0295 | -0.0598 | -46.5356
-16.5 | -1.3551 | 0.02698 | -0.0581 | -50.2261
-16 | -1.3349 | 0.02476 | -0.0561 | -53.9136
-15.5 | -1.3133 | 0.02275 | -0.0538 | -57.7275
-15 | -1.2886 | 0.02109 | -0.0514 | -61.1
-14.5 | -1.2626 | 0.01968 | -0.0488 | -64.1565
-14 | -1.2334 | 0.0182 | -0.0467 | -67.7692
-13.5 | -1.1875 | 0.01688 | -0.0473 | -70.3495
-12.5 | -1.0962 | 0.0144 | -0.0483 | -76.125
-12 | -1.0584 | 0.01362 | -0.0464 | -77.7093
-11.5 | -1.02 | 0.01288 | -0.0444 | -79.1925
-10.5 | -0.9407 | 0.01152 | -0.0404 | -81.658
-10 | -0.8988 | 0.01094 | -0.0385 | -82.1572
-9.5 | -0.8555 | 0.01041 | -0.0368 | -82.1806
-9 | -0.809 | 0.00999 | -0.0356 | -80.981
-8.5 | -0.7615 | 0.0096 | -0.0345 | -79.3229
-8 | -0.7123 | 0.0093 | -0.0337 | -76.5914
-7.5 | -0.6644 | 0.00895 | -0.0326 | -74.2346
-7 | -0.614 | 0.00868 | -0.0319 | -70.7373
-6.5 | -0.5607 | 0.00838 | -0.0318 | -66.9093
-6 | -0.5049 | 0.0081 | -0.0323 | -62.3333
-5.5 | -0.4461 | 0.0079 | -0.0334 | -56.4684
-5 | -0.3853 | 0.00762 | -0.035 | -50.5643
-4.5 | -0.3276 | 0.00744 | -0.0359 | -44.0323
-4 | -0.2739 | 0.00724 | -0.0357 | -37.8315
-3.5 | -0.2227 | 0.007 | -0.0351 | -31.8143
-3 | -0.1879 | 0.00627 | -0.0311 | -29.9681
-2.5 | -0.1526 | 0.00561 | -0.0271 | -27.2014
-2 | -0.1243 | 0.00479 | -0.0216 | -25.9499
-1.5 | -0.0793 | 0.00449 | -0.0194 | -17.6615
-1 | -0.0299 | 0.00436 | -0.0182 | -6.8578
-0.5 | 0.0224 | 0.0043 | -0.0175 | 5.2093
1 | 0.1787 | 0.00434 | -0.0155 | 41.1751
1.5 | 0.2304 | 0.00441 | -0.0147 | 52.2449
2 | 0.2809 | 0.00455 | -0.0137 | 61.7363
2.5 | 0.3265 | 0.00483 | -0.0118 | 67.5983
3 | 0.362 | 0.00549 | -0.0078 | 65.9381
3.5 | 0.3959 | 0.00634 | -0.0038 | 62.4448
4 | 0.4351 | 0.00719 | -0.001 | 60.5146
4.5 | 0.4874 | 0.008 | -0.0012 | 60.925
5 | 0.5431 | 0.00828 | -0.0016 | 65.5918
5.5 | 0.5965 | 0.00854 | -0.0016 | 69.8478
6 | 0.6481 | 0.00885 | -0.0013 | 73.2316
6.5 | 0.6999 | 0.00914 | -0.0009 | 76.5755
7 | 0.7504 | 0.00943 | -0.0004 | 79.5758
7.5 | 0.7979 | 0.00981 | 0.0007 | 81.3354
8 | 0.8458 | 0.01017 | 0.0017 | 83.1662
8.5 | 0.8924 | 0.01056 | 0.0028 | 84.5076
9.5 | 0.9821 | 0.01149 | 0.0054 | 85.4743
10 | 1.024 | 0.01207 | 0.007 | 84.8384
10.5 | 1.0644 | 0.01267 | 0.0088 | 84.0095
11 | 1.1066 | 0.01345 | 0.0099 | 82.2751
11.5 | 1.1648 | 0.0146 | 0.0075 | 79.7808
12 | 1.2015 | 0.01564 | 0.0093 | 76.8223
12.5 | 1.2312 | 0.01681 | 0.0123 | 73.2421
13 | 1.2628 | 0.01796 | 0.0148 | 70.3118
13.5 | 1.2887 | 0.01952 | 0.0177 | 66.0195
14 | 1.3192 | 0.02088 | 0.0199 | 63.1801
14.5 | 1.3465 | 0.02251 | 0.0222 | 59.8179
15 | 1.3718 | 0.02432 | 0.0244 | 56.4062
15.5 | 1.3979 | 0.02614 | 0.0263 | 53.4774
16 | 1.4185 | 0.02847 | 0.0284 | 49.8244
16.5 | 1.4383 | 0.03092 | 0.0302 | 46.5168
17 | 1.4517 | 0.03402 | 0.0322 | 42.672
17.5 | 1.4723 | 0.03665 | 0.0333 | 40.1719
18 | 1.4819 | 0.04036 | 0.0347 | 36.717
18.5 | 1.4951 | 0.04391 | 0.0355 | 34.0492
19 | 1.5079 | 0.0476 | 0.036 | 31.6786
19.5 | 1.5134 | 0.0522 | 0.0363 | 28.9923
20 | 1.5196 | 0.05686 | 0.0362 | 26.7253

## 69. Re 4M Mach 0.25 (1)
BIGFOIL.COM POLAR EXPORT
NACA65A116
NACA65A116 |  |  |  | Cl Max: | 1.205 | at alpha= | 11 | deg
JavaFoil+Calcfoil stall+Eppler ext transition |  |  |  | L/D Max: | 86.169 | at alpha= | 8.5 | deg
Re: | 4000000 |  |  | Cd Min: | 0.00505 | at alpha= | -0.5 | deg
Mach: | 0.25 |  |  | Cl=0 at alpha= | -0.82031 | deg
|  |  |  | @ Cl=0.1, Cd= | 0.0050687
|  |  |  | @ Cl=0.4, Cd= | 0.0052367
|  |  |  | @ Cl=0.6, Cd= | 0.0089437
alpha (deg) | Cl | Cd | Cm | Cl/Cd
-16.5 | -0.653 | 0.12796 | 0.008 | -5.101
-16 | -0.704 | 0.11904 | 0.007 | -5.91
-15.5 | -0.75 | 0.11333 | 0.007 | -6.614
-15 | -0.791 | 0.10629 | 0.006 | -7.438
-14.5 | -0.827 | 0.09858 | 0.006 | -8.387
-14 | -0.865 | 0.08605 | 0.006 | -10.051
-13.5 | -0.906 | 0.0692 | 0.006 | -13.098
-13 | -1.016 | 0.02793 | 0.007 | -36.369
-12.5 | -1.044 | 0.02144 | 0.006 | -48.703
-12 | -1.052 | 0.01896 | 0.005 | -55.472
-11.5 | -1.053 | 0.01676 | 0.004 | -62.831
-11 | -1.044 | 0.01548 | 0.003 | -67.433
-10.5 | -1.026 | 0.01447 | 0.002 | -70.882
-10 | -1.001 | 0.01375 | 0.001 | -72.802
-9.5 | -0.971 | 0.013 | 0 | -74.66
-9 | -0.935 | 0.01234 | -0.001 | -75.787
-8.5 | -0.895 | 0.01172 | -0.002 | -76.379
-8 | -0.854 | 0.01085 | -0.003 | -78.723
-7.5 | -0.809 | 0.01046 | -0.004 | -77.318
-7 | -0.756 | 0.00998 | -0.006 | -75.721
-6.5 | -0.701 | 0.0096 | -0.007 | -73.071
-6 | -0.644 | 0.00923 | -0.008 | -69.809
-5.5 | -0.586 | 0.00897 | -0.009 | -65.279
-5 | -0.525 | 0.00866 | -0.01 | -60.629
-4.5 | -0.464 | 0.00839 | -0.011 | -55.271
-4 | -0.402 | 0.00815 | -0.012 | -49.275
-3.5 | -0.339 | 0.00799 | -0.013 | -42.476
-3 | -0.276 | 0.00773 | -0.015 | -35.751
-2.5 | -0.213 | 0.00756 | -0.016 | -28.198
-2 | -0.15 | 0.00509 | -0.017 | -29.438
-1.5 | -0.086 | 0.00506 | -0.018 | -17.068
-1 | -0.023 | 0.00507 | -0.019 | -4.511
-0.5 | 0.041 | 0.00505 | -0.02 | 8.074
0 | 0.104 | 0.00507 | -0.021 | 20.594
0.5 | 0.168 | 0.00507 | -0.022 | 33.19
1 | 0.232 | 0.0051 | -0.024 | 45.47
1.5 | 0.295 | 0.00514 | -0.025 | 57.485
2 | 0.358 | 0.00521 | -0.026 | 68.78
2.5 | 0.421 | 0.00525 | -0.027 | 80.202
3 | 0.484 | 0.00838 | -0.028 | 57.747
3.5 | 0.547 | 0.00873 | -0.029 | 62.58
4 | 0.609 | 0.00898 | -0.03 | 67.774
4.5 | 0.67 | 0.00933 | -0.031 | 71.844
5 | 0.731 | 0.0096 | -0.033 | 76.11
5.5 | 0.79 | 0.01 | -0.034 | 79.03
6 | 0.846 | 0.00996 | -0.035 | 85.004
6.5 | 0.899 | 0.01069 | -0.036 | 84.09
7 | 0.949 | 0.01112 | -0.037 | 85.34
7.5 | 0.998 | 0.01161 | -0.038 | 85.913
8 | 1.043 | 0.01212 | -0.039 | 86.109
8.5 | 1.086 | 0.0126 | -0.04 | 86.169
9 | 1.123 | 0.0137 | -0.041 | 82.022
9.5 | 1.156 | 0.01441 | -0.042 | 80.21
10 | 1.18 | 0.01523 | -0.043 | 77.496
10.5 | 1.196 | 0.01613 | -0.043 | 74.151
11 | 1.205 | 0.01717 | -0.044 | 70.175
11.5 | 1.205 | 0.01837 | -0.045 | 65.593
12 | 1.195 | 0.01973 | -0.046 | 60.587
12.5 | 1.176 | 0.02166 | -0.047 | 54.311
13 | 1.148 | 0.02363 | -0.047 | 48.602
13.5 | 1.107 | 0.02713 | -0.048 | 40.792
14 | 1.042 | 0.03596 | -0.047 | 28.976
14.5 | 0.885 | 0.09483 | -0.033 | 9.335
15 | 0.833 | 0.10601 | -0.03 | 7.858
15.5 | 0.781 | 0.11447 | -0.03 | 6.826
16 | 0.726 | 0.12355 | -0.03 | 5.874

## 70. Re 4M Mach 0.25 (2)
BIGFOIL.COM POLAR EXPORT
NACA65A116
NACA65A116 |  |  |  | Cl Max: | 1.4288 | at alpha= | 17.5 | deg
XFOIL ncrit=9 |  |  |  | L/D Max: | 81.1121 | at alpha= | 9 | deg
Re: | 4000000 |  |  | Cd Min: | 0.10234 | at alpha= | -20 | deg
Mach: | 0.25 |  |  | Cl=0 at alpha= | -0.70038 | deg
|  |  |  | @ Cl=0.1, Cd= | 0.0043969
|  |  |  | @ Cl=0.4, Cd= | 0.0066581
|  |  |  | @ Cl=0.6, Cd= | 0.0087235
alpha (deg) | Cl | Cd | Cm | Cl/Cd
-20 | -1.1476 | 0.10234 | -0.0513 | -11.2136
-19.5 | -1.2056 | 0.08598 | -0.0605 | -14.0219
-19 | -1.2587 | 0.07164 | -0.0678 | -17.5698
-18.5 | -1.282 | 0.06212 | -0.0715 | -20.6375
-18 | -1.301 | 0.05385 | -0.0736 | -24.1597
-17.5 | -1.3008 | 0.04808 | -0.0742 | -27.0549
-17 | -1.3102 | 0.04185 | -0.0741 | -31.307
-16.5 | -1.3086 | 0.03703 | -0.073 | -35.3389
-16 | -1.2911 | 0.03376 | -0.0716 | -38.2435
-15.5 | -1.2905 | 0.02949 | -0.069 | -43.7606
-15 | -1.2728 | 0.02672 | -0.0664 | -47.6347
-14.5 | -1.2552 | 0.02415 | -0.0633 | -51.9752
-14 | -1.2338 | 0.02207 | -0.0598 | -55.9039
-13.5 | -1.1951 | 0.02021 | -0.0591 | -59.1341
-13 | -1.1473 | 0.01842 | -0.0594 | -62.2856
-12.5 | -1.1018 | 0.01655 | -0.0598 | -66.574
-12 | -1.0662 | 0.01534 | -0.0572 | -69.5046
-11.5 | -1.0296 | 0.01424 | -0.0545 | -72.3034
-11 | -0.9894 | 0.01337 | -0.0521 | -74.0015
-10.5 | -0.9497 | 0.01248 | -0.0496 | -76.0978
-10 | -0.9081 | 0.01172 | -0.0471 | -77.4829
-9.5 | -0.865 | 0.01104 | -0.0447 | -78.3514
-9 | -0.8206 | 0.01044 | -0.0425 | -78.6015
-8.5 | -0.7735 | 0.00996 | -0.0407 | -77.6606
-8 | -0.7223 | 0.0096 | -0.0395 | -75.2396
-7.5 | -0.6714 | 0.00922 | -0.0383 | -72.82
-7 | -0.6193 | 0.0089 | -0.0374 | -69.5843
-6.5 | -0.5664 | 0.00863 | -0.0366 | -65.6315
-6 | -0.5138 | 0.00829 | -0.0357 | -61.9783
-5.5 | -0.4544 | 0.00805 | -0.0364 | -56.4472
-5 | -0.392 | 0.00777 | -0.0377 | -50.4505
-4.5 | -0.3324 | 0.00754 | -0.0385 | -44.0849
-4 | -0.2764 | 0.00736 | -0.0384 | -37.5543
-3.5 | -0.2235 | 0.00714 | -0.0376 | -31.3025
-3 | -0.1864 | 0.00646 | -0.0337 | -28.8545
-2.5 | -0.1522 | 0.00579 | -0.029 | -26.2867
-2 | -0.1255 | 0.00491 | -0.0229 | -25.5601
-1.5 | -0.0827 | 0.00456 | -0.0199 | -18.136
-1 | -0.0314 | 0.0044 | -0.0186 | -7.1364
-0.5 | 0.021 | 0.00436 | -0.0176 | 4.8165
1.5 | 0.2349 | 0.00446 | -0.0145 | 52.6682
2 | 0.2862 | 0.00459 | -0.0133 | 62.3529
2.5 | 0.3323 | 0.0049 | -0.0109 | 67.8163
3 | 0.3652 | 0.00563 | -0.0061 | 64.8668
3.5 | 0.3945 | 0.00654 | -0.0006 | 60.3211
4 | 0.4392 | 0.0075 | 0.0012 | 58.56
4.5 | 0.4929 | 0.00816 | 0.0013 | 60.4044
5 | 0.5482 | 0.00848 | 0.0014 | 64.6462
5.5 | 0.6035 | 0.00874 | 0.0015 | 69.0503
6 | 0.6556 | 0.0091 | 0.0023 | 72.044
6.5 | 0.708 | 0.0094 | 0.003 | 75.3191
7 | 0.758 | 0.00978 | 0.0042 | 77.5051
7.5 | 0.8063 | 0.01022 | 0.0056 | 78.8943
8 | 0.8555 | 0.01063 | 0.0069 | 80.4798
8.5 | 0.9014 | 0.01117 | 0.0087 | 80.6983
9 | 0.9482 | 0.01169 | 0.0103 | 81.1121
9.5 | 0.9919 | 0.01235 | 0.0122 | 80.3158
10 | 1.0336 | 0.01311 | 0.0144 | 78.8406
10.5 | 1.0725 | 0.01398 | 0.0169 | 76.7167
11 | 1.1259 | 0.01503 | 0.0162 | 74.9102
11.5 | 1.1758 | 0.01651 | 0.0161 | 71.2174
12 | 1.2075 | 0.01781 | 0.0194 | 67.799
12.5 | 1.2331 | 0.01958 | 0.0231 | 62.9775
13 | 1.2643 | 0.02114 | 0.026 | 59.8061
13.5 | 1.2913 | 0.02304 | 0.029 | 56.046
14 | 1.3187 | 0.02502 | 0.0317 | 52.7058
14.5 | 1.3415 | 0.02743 | 0.0345 | 48.9063
15 | 1.3598 | 0.03027 | 0.0372 | 44.9224
15.5 | 1.3823 | 0.03295 | 0.0393 | 41.9514
16 | 1.3926 | 0.03676 | 0.0417 | 37.8836
16.5 | 1.4145 | 0.03979 | 0.0431 | 35.5491
17 | 1.4187 | 0.0445 | 0.0446 | 31.8809
17.5 | 1.4288 | 0.04891 | 0.0455 | 29.2128
18 | 1.4138 | 0.05605 | 0.0458 | 25.2239
18.5 | 1.4186 | 0.06155 | 0.0454 | 23.0479
19 | 1.4105 | 0.06876 | 0.0442 | 20.5134
19.5 | 1.3856 | 0.07836 | 0.0414 | 17.6825
20 | 1.3596 | 0.08878 | 0.0373 | 15.3143

## 71. Re 4M Mach 0.50 (1)
BIGFOIL.COM POLAR EXPORT
NACA65A116
NACA65A116 |  |  |  | Cl Max: | 1.16 | at alpha= | 20 | deg
JavaFoil+Calcfoil stall+Eppler ext transition |  |  |  | L/D Max: | 85.206 | at alpha= | 2.5 | deg
Re: | 4000000 |  |  | Cd Min: | 0.00523 | at alpha= | -1 | deg
Mach: | 0.5 |  |  | Cl=0 at alpha= | -0.81944 | deg
|  |  |  | @ Cl=0.1, Cd= | 0.0052452
|  |  |  | @ Cl=0.4, Cd= | 0.00545
|  |  |  | @ Cl=0.6, Cd= | 0.0093904
alpha (deg) | Cl | Cd | Cm | Cl/Cd
-20 | -1.079 | 0.16066 | 0.015 | -6.716
-19.5 | -1.045 | 0.1563 | 0.013 | -6.683
-19 | -1.017 | 0.15166 | 0.012 | -6.706
-18.5 | -0.99 | 0.14649 | 0.012 | -6.756
-18 | -0.965 | 0.14497 | 0.011 | -6.654
-17.5 | -0.934 | 0.14121 | 0.01 | -6.613
-17 | -0.906 | 0.13754 | 0.009 | -6.586
-16.5 | -0.878 | 0.12837 | 0.009 | -6.842
-16 | -0.851 | 0.12438 | 0.008 | -6.844
-15.5 | -0.824 | 0.11839 | 0.008 | -6.961
-15 | -0.797 | 0.1191 | 0.007 | -6.693
-14.5 | -0.768 | 0.11149 | 0.006 | -6.892
-14 | -0.74 | 0.10691 | 0.005 | -6.92
-13.5 | -0.712 | 0.10351 | 0.005 | -6.882
-13 | -0.685 | 0.10137 | 0.004 | -6.755
-12.5 | -0.657 | 0.09679 | 0.004 | -6.79
-12 | -0.629 | 0.09046 | 0.003 | -6.956
-11.5 | -0.601 | 0.08534 | 0.002 | -7.039
-11 | -0.573 | 0.07533 | 0.002 | -7.604
-10.5 | -0.545 | 0.07013 | 0.001 | -7.775
-10 | -0.517 | 0.07096 | 0.001 | -7.29
-9.5 | -0.489 | 0.07355 | 0 | -6.648
-9 | -0.464 | 0.05976 | -0.001 | -7.759
-8.5 | -0.757 | 0.01674 | -0.002 | -45.23
-8 | -0.83 | 0.01452 | -0.004 | -57.187
-7.5 | -0.827 | 0.01326 | -0.005 | -62.376
-7 | -0.798 | 0.01194 | -0.006 | -66.795
-6.5 | -0.754 | 0.01127 | -0.007 | -66.892
-6 | -0.702 | 0.01065 | -0.009 | -65.903
-5.5 | -0.646 | 0.01 | -0.01 | -64.614
-5 | -0.583 | 0.0097 | -0.011 | -60.125
-4.5 | -0.516 | 0.0093 | -0.012 | -55.481
-4 | -0.448 | 0.00894 | -0.014 | -50.079
-3.5 | -0.378 | 0.00862 | -0.015 | -43.904
-3 | -0.308 | 0.00835 | -0.016 | -36.924
-2.5 | -0.238 | 0.00803 | -0.018 | -29.675
-2 | -0.167 | 0.00783 | -0.019 | -21.393
-1.5 | -0.097 | 0.00524 | -0.02 | -18.419
-1 | -0.026 | 0.00523 | -0.021 | -4.894
-0.5 | 0.046 | 0.00523 | -0.023 | 8.73
0 | 0.117 | 0.00525 | -0.024 | 22.266
0.5 | 0.188 | 0.00528 | -0.025 | 35.613
1 | 0.259 | 0.00531 | -0.026 | 48.794
1.5 | 0.33 | 0.00538 | -0.028 | 61.449
2 | 0.4 | 0.00545 | -0.029 | 73.449
2.5 | 0.471 | 0.00552 | -0.03 | 85.206
3 | 0.54 | 0.00926 | -0.031 | 58.377
3.5 | 0.609 | 0.00941 | -0.033 | 64.7
4 | 0.674 | 0.01002 | -0.034 | 67.3
4.5 | 0.739 | 0.01044 | -0.035 | 70.732
5 | 0.803 | 0.01091 | -0.036 | 73.601
5.5 | 0.864 | 0.01145 | -0.037 | 75.447
6 | 0.919 | 0.01202 | -0.038 | 76.471
6.5 | 0.969 | 0.01267 | -0.04 | 76.49
7 | 1.01 | 0.01345 | -0.041 | 75.072
7.5 | 1.035 | 0.01499 | -0.042 | 69.035
8 | 1.036 | 0.01622 | -0.043 | 63.872
8.5 | 0.979 | 0.01807 | -0.044 | 54.156
9 | 0.556 | 0.05898 | -0.025 | 9.425
9.5 | 0.581 | 0.06836 | -0.024 | 8.503
10 | 0.608 | 0.07142 | -0.023 | 8.511
10.5 | 0.635 | 0.08288 | -0.024 | 7.666
11 | 0.664 | 0.07547 | -0.025 | 8.793
11.5 | 0.691 | 0.08339 | -0.025 | 8.286
12 | 0.719 | 0.09377 | -0.027 | 7.669
12.5 | 0.747 | 0.09867 | -0.027 | 7.568
13 | 0.774 | 0.10273 | -0.028 | 7.536
13.5 | 0.801 | 0.10634 | -0.029 | 7.536
14 | 0.829 | 0.10854 | -0.029 | 7.634
14.5 | 0.858 | 0.11494 | -0.031 | 7.461
15 | 0.885 | 0.11888 | -0.032 | 7.444
15.5 | 0.912 | 0.12387 | -0.033 | 7.362
16 | 0.939 | 0.12772 | -0.033 | 7.351
16.5 | 0.966 | 0.13048 | -0.034 | 7.405
17 | 0.994 | 0.13786 | -0.035 | 7.209
17.5 | 1.028 | 0.13943 | -0.039 | 7.373
18 | 1.05 | 0.14213 | -0.037 | 7.385
18.5 | 1.077 | 0.14704 | -0.038 | 7.323
19 | 1.109 | 0.15278 | -0.041 | 7.255
19.5 | 1.144 | 0.15689 | -0.044 | 7.29
20 | 1.16 | 0.1644 | -0.042 | 7.056

## 72. Re 4M Mach 0.50 (2)
BIGFOIL.COM POLAR EXPORT
NACA65A116
NACA65A116 |  |  |  | Cl Max: | 0.0155 | at alpha= | -0.5 | deg
XFOIL ncrit=9 |  |  |  | L/D Max: | 3.4141 | at alpha= | -0.5 | deg
Re: | 4000000 |  |  | Cd Min: | 0.13731 | at alpha= | -15.5 | deg
Mach: | 0.5 |  |  | Cl=0 at alpha= | -0.63549 | deg
|  |  |  | @ Cl=0.1, Cd= | 0.00454
|  |  |  | @ Cl=0.4, Cd= | 0.00454
|  |  |  | @ Cl=0.6, Cd= | 0.00454
alpha (deg) | Cl | Cd | Cm | Cl/Cd
-15.5 | -0.6241 | 0.13731 | -0.0426 | -4.5452
-15 | -0.6484 | 0.12364 | -0.0504 | -5.2443
-14.5 | -0.6737 | 0.11041 | -0.0579 | -6.1018
-14 | -0.6961 | 0.09808 | -0.0645 | -7.0973
-13.5 | -0.7224 | 0.08479 | -0.0716 | -8.5199
-13 | -0.7507 | 0.0722 | -0.0792 | -10.3975
-12.5 | -0.7829 | 0.0586 | -0.0888 | -13.3601
-12 | -0.8088 | 0.04593 | -0.0991 | -17.6094
-11.5 | -0.8426 | 0.03713 | -0.1002 | -22.6932
-11 | -0.8899 | 0.02878 | -0.0972 | -30.9208
-10.5 | -0.9016 | 0.02339 | -0.0922 | -38.5464
-10 | -0.8983 | 0.01929 | -0.0861 | -46.5682
-9.5 | -0.8778 | 0.0164 | -0.0803 | -53.5244
-9 | -0.8435 | 0.01435 | -0.0752 | -58.7805
-8.5 | -0.7997 | 0.0129 | -0.0708 | -61.9922
-8 | -0.7511 | 0.0118 | -0.067 | -63.6525
-7.5 | -0.6978 | 0.01099 | -0.0637 | -63.4941
-6.5 | -0.5844 | 0.00983 | -0.0585 | -59.4507
-6 | -0.5263 | 0.00935 | -0.0563 | -56.2888
-5.5 | -0.4686 | 0.00886 | -0.0542 | -52.8894
-4.5 | -0.3388 | 0.00817 | -0.0532 | -41.4688
-4 | -0.2715 | 0.00787 | -0.0534 | -34.4981
-3.5 | -0.2126 | 0.00762 | -0.0519 | -27.9003
-3 | -0.1617 | 0.00733 | -0.0488 | -22.06
-2 | -0.1237 | 0.00552 | -0.03 | -22.4094
-1.5 | -0.0937 | 0.00485 | -0.0228 | -19.3196
-1 | -0.0417 | 0.00461 | -0.0199 | -9.0456
-0.5 | 0.0155 | 0.00454 | -0.0181 | 3.4141

## 73. Re 5M Mach 0.00 (1)
BIGFOIL.COM POLAR EXPORT
NACA65A116
NACA65A116 |  |  |  | Cl Max: | 1.28 | at alpha= | 13 | deg
JavaFoil+Calcfoil stall+Eppler ext transition |  |  |  | L/D Max: | 98.592 | at alpha= | 7.5 | deg
Re: | 5000000 |  |  | Cd Min: | 0.00488 | at alpha= | -0.5 | deg
Mach: | 0 |  |  | Cl=0 at alpha= | -0.82258 | deg
|  |  |  | @ Cl=0.1, Cd= | 0.0048898
|  |  |  | @ Cl=0.4, Cd= | 0.0050982
|  |  |  | @ Cl=0.6, Cd= | 0.0084675
alpha (deg) | Cl | Cd | Cm | Cl/Cd
-18.5 | -0.887 | 0.13109 | 0.011 | -6.766
-18 | -0.91 | 0.12122 | 0.011 | -7.509
-17.5 | -0.933 | 0.11195 | 0.01 | -8.331
-17 | -0.957 | 0.10039 | 0.01 | -9.533
-16.5 | -1.004 | 0.07369 | 0.011 | -13.628
-16 | -1.076 | 0.04196 | 0.012 | -25.65
-15.5 | -1.098 | 0.03625 | 0.011 | -30.278
-15 | -1.129 | 0.02747 | 0.01 | -41.097
-14.5 | -1.146 | 0.02308 | 0.01 | -49.655
-14 | -1.151 | 0.02114 | 0.009 | -54.468
-13.5 | -1.152 | 0.01921 | 0.008 | -59.967
-13 | -1.146 | 0.0175 | 0.007 | -65.499
-12.5 | -1.135 | 0.01618 | 0.006 | -70.156
-12 | -1.119 | 0.01497 | 0.005 | -74.752
-11.5 | -1.097 | 0.01411 | 0.004 | -77.749
-11 | -1.07 | 0.01345 | 0.003 | -79.548
-10.5 | -1.04 | 0.01277 | 0.002 | -81.442
-10 | -1.006 | 0.01221 | 0.001 | -82.362
-9.5 | -0.968 | 0.01165 | 0 | -83.108
-9 | -0.93 | 0.01113 | -0.001 | -83.537
-8.5 | -0.889 | 0.01043 | -0.002 | -85.162
-8 | -0.84 | 0.00997 | -0.003 | -84.288
-7.5 | -0.789 | 0.00958 | -0.004 | -82.425
-7 | -0.736 | 0.00922 | -0.005 | -79.864
-6.5 | -0.682 | 0.00896 | -0.006 | -76.057
-6 | -0.626 | 0.00865 | -0.008 | -72.314
-5.5 | -0.568 | 0.00841 | -0.009 | -67.544
-5 | -0.509 | 0.00813 | -0.01 | -62.618
-4.5 | -0.45 | 0.00795 | -0.011 | -56.572
-4 | -0.389 | 0.00776 | -0.012 | -50.125
-3.5 | -0.329 | 0.00754 | -0.013 | -43.554
-3 | -0.268 | 0.00737 | -0.014 | -36.304
-2.5 | -0.207 | 0.00722 | -0.015 | -28.614
-2 | -0.145 | 0.00493 | -0.016 | -29.424
-1.5 | -0.084 | 0.00492 | -0.017 | -16.997
-1 | -0.022 | 0.0049 | -0.018 | -4.526
-0.5 | 0.04 | 0.00488 | -0.02 | 8.092
0 | 0.101 | 0.00489 | -0.021 | 20.707
0.5 | 0.163 | 0.0049 | -0.022 | 33.251
1 | 0.224 | 0.00494 | -0.023 | 45.42
1.5 | 0.286 | 0.005 | -0.024 | 57.242
2 | 0.347 | 0.00502 | -0.025 | 69.057
2.5 | 0.408 | 0.00511 | -0.026 | 79.809
3 | 0.469 | 0.00524 | -0.027 | 89.443
3.5 | 0.529 | 0.00817 | -0.028 | 64.799
4 | 0.59 | 0.00842 | -0.029 | 70.028
4.5 | 0.649 | 0.0087 | -0.03 | 74.67
5 | 0.709 | 0.00896 | -0.032 | 79.129
5.5 | 0.767 | 0.00928 | -0.033 | 82.64
6 | 0.823 | 0.00957 | -0.034 | 86.046
6.5 | 0.878 | 0.00997 | -0.035 | 88.097
7 | 0.932 | 0.01034 | -0.036 | 90.168
7.5 | 0.98 | 0.00994 | -0.037 | 98.592
8 | 1.026 | 0.01106 | -0.038 | 92.74
8.5 | 1.07 | 0.01146 | -0.039 | 93.396
9 | 1.111 | 0.01235 | -0.039 | 89.958
9.5 | 1.15 | 0.0129 | -0.04 | 89.136
10 | 1.183 | 0.01356 | -0.041 | 87.205
10.5 | 1.211 | 0.01411 | -0.042 | 85.871
11 | 1.235 | 0.01489 | -0.043 | 82.983
11.5 | 1.255 | 0.01562 | -0.044 | 80.303
12 | 1.269 | 0.01648 | -0.045 | 76.986
12.5 | 1.276 | 0.01763 | -0.046 | 72.401
13 | 1.28 | 0.01859 | -0.047 | 68.875
13.5 | 1.278 | 0.01979 | -0.047 | 64.585
14 | 1.271 | 0.02155 | -0.048 | 58.967
14.5 | 1.259 | 0.0234 | -0.049 | 53.785
15 | 1.244 | 0.02515 | -0.049 | 49.442
15.5 | 1.222 | 0.0278 | -0.05 | 43.966
16 | 1.192 | 0.0325 | -0.05 | 36.686
16.5 | 1.141 | 0.04468 | -0.049 | 25.546
17 | 1.053 | 0.08044 | -0.043 | 13.088
17.5 | 1.014 | 0.09565 | -0.042 | 10.596
18 | 0.964 | 0.12288 | -0.037 | 7.842

## 74. Re 5M Mach 0.00 (2)
BIGFOIL.COM POLAR EXPORT
NACA65A116
NACA65A116 |  |  |  | Cl Max: | 1.5638 | at alpha= | 20 | deg
XFOIL ncrit=9 |  |  |  | L/D Max: | 91.2684 | at alpha= | 9.5 | deg
Re: | 5000000 |  |  | Cd Min: | 0.05003 | at alpha= | 20 | deg
Mach: | 0 |  |  | Cl=0 at alpha= | -0.72342 | deg
|  |  |  | @ Cl=0.1, Cd= | 0.0041448
|  |  |  | @ Cl=0.4, Cd= | 0.0065208
|  |  |  | @ Cl=0.6, Cd= | 0.0081624
alpha (deg) | Cl | Cd | Cm | Cl/Cd
-20 | -1.4857 | 0.04455 | -0.061 | -33.349
-19.5 | -1.48 | 0.04032 | -0.0608 | -36.7063
-19 | -1.4694 | 0.03678 | -0.0603 | -39.9511
-18.5 | -1.4569 | 0.03353 | -0.0594 | -43.4506
-18 | -1.4344 | 0.03125 | -0.0586 | -45.9008
-17.5 | -1.4152 | 0.02881 | -0.0574 | -49.1218
-17 | -1.3971 | 0.02642 | -0.0558 | -52.8804
-16.5 | -1.3783 | 0.02418 | -0.0538 | -57.0017
-16 | -1.3571 | 0.02222 | -0.0516 | -61.0756
-15.5 | -1.3354 | 0.02042 | -0.0491 | -65.3967
-15 | -1.3111 | 0.01894 | -0.0464 | -69.2239
-14.5 | -1.2819 | 0.01768 | -0.0443 | -72.5057
-14 | -1.2387 | 0.01631 | -0.0447 | -75.9473
-13.5 | -1.1813 | 0.01526 | -0.0476 | -77.4115
-13 | -1.1437 | 0.01439 | -0.0462 | -79.4788
-12.5 | -1.1105 | 0.01343 | -0.0438 | -82.688
-12 | -1.0727 | 0.01273 | -0.0419 | -84.2655
-11.5 | -1.0335 | 0.01209 | -0.0401 | -85.4839
-11 | -0.9914 | 0.01156 | -0.0385 | -85.7612
-10.5 | -0.9515 | 0.01093 | -0.0365 | -87.054
-10 | -0.9083 | 0.01044 | -0.0349 | -87.0019
-9.5 | -0.8643 | 0.00995 | -0.0334 | -86.8643
-9 | -0.8188 | 0.00952 | -0.0321 | -86.0084
-8.5 | -0.7723 | 0.00915 | -0.0309 | -84.4044
-8 | -0.7241 | 0.00888 | -0.0299 | -81.5428
-7.5 | -0.6754 | 0.00857 | -0.029 | -78.8098
-7 | -0.6231 | 0.00826 | -0.0288 | -75.4358
-6.5 | -0.5682 | 0.00804 | -0.0292 | -70.6716
-6 | -0.5141 | 0.00775 | -0.0294 | -66.3355
-5.5 | -0.4572 | 0.00754 | -0.0302 | -60.6366
-5 | -0.3951 | 0.00734 | -0.0321 | -53.8283
-4.5 | -0.3352 | 0.00713 | -0.0336 | -47.0126
-4 | -0.2799 | 0.00697 | -0.0339 | -40.1578
-3.5 | -0.2267 | 0.00679 | -0.0337 | -33.3873
-3 | -0.1852 | 0.00623 | -0.0311 | -29.7271
-2.5 | -0.1452 | 0.00572 | -0.0282 | -25.3846
-1.5 | -0.0752 | 0.00447 | -0.02 | -16.8233
-1 | -0.0281 | 0.00424 | -0.0184 | -6.6274
-0.5 | 0.0227 | 0.00413 | -0.0175 | 5.4964
0 | 0.0749 | 0.00414 | -0.017 | 18.0918
0.5 | 0.1272 | 0.00415 | -0.0164 | 30.6506
1 | 0.1794 | 0.00419 | -0.0158 | 42.8162
1.5 | 0.2299 | 0.0043 | -0.0149 | 53.4651
2 | 0.2784 | 0.0045 | -0.0136 | 61.8667
2.5 | 0.3189 | 0.00498 | -0.0107 | 64.0361
3 | 0.3553 | 0.00568 | -0.007 | 62.5528
3.5 | 0.3945 | 0.00643 | -0.0041 | 61.353
4 | 0.4448 | 0.00726 | -0.004 | 61.2672
4.5 | 0.4993 | 0.0077 | -0.0044 | 64.8442
5 | 0.5532 | 0.00797 | -0.0045 | 69.4103
5.5 | 0.6067 | 0.00819 | -0.0046 | 74.0781
6 | 0.6576 | 0.00848 | -0.0041 | 77.5472
6.5 | 0.7094 | 0.00872 | -0.0038 | 81.3532
7 | 0.7592 | 0.00904 | -0.0033 | 83.9823
7.5 | 0.8085 | 0.00934 | -0.0026 | 86.5632
8 | 0.8565 | 0.00967 | -0.0017 | 88.5729
8.5 | 0.9019 | 0.01008 | -0.0004 | 89.4742
9 | 0.9484 | 0.01044 | 0.0006 | 90.8429
9.5 | 0.993 | 0.01088 | 0.0019 | 91.2684
10 | 1.0353 | 0.0114 | 0.0035 | 90.8158
10.5 | 1.0754 | 0.01202 | 0.0052 | 89.4676
11 | 1.1129 | 0.01271 | 0.0074 | 87.561
11.5 | 1.1585 | 0.01346 | 0.0076 | 86.0698
12 | 1.2125 | 0.01446 | 0.006 | 83.852
12.5 | 1.2438 | 0.01562 | 0.0085 | 79.6287
13 | 1.2761 | 0.01663 | 0.011 | 76.7348
13.5 | 1.3068 | 0.01778 | 0.0134 | 73.4983
14 | 1.3373 | 0.01902 | 0.0156 | 70.3102
14.5 | 1.3653 | 0.02047 | 0.018 | 66.6976
15 | 1.3915 | 0.02208 | 0.0202 | 63.0208
15.5 | 1.4183 | 0.02372 | 0.0221 | 59.7934
16 | 1.4393 | 0.02582 | 0.0244 | 55.7436
16.5 | 1.4605 | 0.02801 | 0.0264 | 52.1421
17 | 1.4821 | 0.03023 | 0.028 | 49.0275
17.5 | 1.5037 | 0.03258 | 0.0293 | 46.1541
18 | 1.5177 | 0.03562 | 0.0309 | 42.6081
18.5 | 1.5349 | 0.03852 | 0.0319 | 39.8468
19 | 1.5496 | 0.04176 | 0.0327 | 37.1073
19.5 | 1.5574 | 0.04574 | 0.0335 | 34.049
20 | 1.5638 | 0.05003 | 0.0339 | 31.2572

## 75. Re 5M Mach 0.10 (1)
BIGFOIL.COM POLAR EXPORT
NACA65A116
NACA65A116 |  |  |  | Cl Max: | 1.268 | at alpha= | 12.5 | deg
JavaFoil+Calcfoil stall+Eppler ext transition |  |  |  | L/D Max: | 92.973 | at alpha= | 8.5 | deg
Re: | 5000000 |  |  | Cd Min: | 0.00488 | at alpha= | -0.5 | deg
Mach: | 0.1 |  |  | Cl=0 at alpha= | -0.82258 | deg
|  |  |  | @ Cl=0.1, Cd= | 0.0048897
|  |  |  | @ Cl=0.4, Cd= | 0.0050952
|  |  |  | @ Cl=0.6, Cd= | 0.0085068
alpha (deg) | Cl | Cd | Cm | Cl/Cd
-18.5 | -0.837 | 0.13686 | 0.01 | -6.119
-18 | -0.861 | 0.13173 | 0.01 | -6.533
-17.5 | -0.889 | 0.11847 | 0.01 | -7.504
-17 | -0.913 | 0.10922 | 0.01 | -8.363
-16.5 | -0.94 | 0.09783 | 0.01 | -9.604
-16 | -0.974 | 0.08081 | 0.01 | -12.047
-15.5 | -1.045 | 0.04764 | 0.011 | -21.931
-15 | -1.097 | 0.03063 | 0.01 | -35.828
-14.5 | -1.118 | 0.02568 | 0.01 | -43.552
-14 | -1.132 | 0.02243 | 0.009 | -50.459
-13.5 | -1.138 | 0.01993 | 0.008 | -57.083
-13 | -1.134 | 0.01813 | 0.007 | -62.551
-12.5 | -1.126 | 0.01656 | 0.006 | -68.017
-12 | -1.113 | 0.01529 | 0.005 | -72.788
-11.5 | -1.093 | 0.01437 | 0.004 | -76.099
-11 | -1.068 | 0.01363 | 0.003 | -78.364
-10.5 | -1.039 | 0.01295 | 0.002 | -80.246
-10 | -1.006 | 0.01234 | 0.001 | -81.486
-9.5 | -0.97 | 0.01177 | 0 | -82.377
-9 | -0.931 | 0.01123 | -0.001 | -82.846
-8.5 | -0.891 | 0.0106 | -0.002 | -84.107
-8 | -0.843 | 0.01008 | -0.003 | -83.595
-7.5 | -0.792 | 0.00969 | -0.004 | -81.747
-7 | -0.739 | 0.00933 | -0.005 | -79.243
-6.5 | -0.685 | 0.009 | -0.006 | -76.11
-6 | -0.629 | 0.00871 | -0.008 | -72.126
-5.5 | -0.571 | 0.00842 | -0.009 | -67.759
-5 | -0.512 | 0.00814 | -0.01 | -62.845
-4.5 | -0.452 | 0.00796 | -0.011 | -56.773
-4 | -0.391 | 0.00778 | -0.012 | -50.285
-3.5 | -0.33 | 0.00762 | -0.013 | -43.35
-3 | -0.269 | 0.00738 | -0.014 | -36.454
-2.5 | -0.208 | 0.00722 | -0.015 | -28.745
-2 | -0.146 | 0.00494 | -0.016 | -29.555
-1.5 | -0.084 | 0.00492 | -0.017 | -17.084
-1 | -0.022 | 0.00492 | -0.019 | -4.53
-0.5 | 0.04 | 0.00488 | -0.02 | 8.134
0 | 0.102 | 0.00489 | -0.021 | 20.782
0.5 | 0.164 | 0.0049 | -0.022 | 33.42
1 | 0.226 | 0.00494 | -0.023 | 45.657
1.5 | 0.288 | 0.005 | -0.024 | 57.492
2 | 0.349 | 0.00502 | -0.025 | 69.402
2.5 | 0.41 | 0.00511 | -0.026 | 80.185
3 | 0.471 | 0.00795 | -0.027 | 59.271
3.5 | 0.532 | 0.00819 | -0.028 | 64.996
4 | 0.593 | 0.00848 | -0.03 | 69.881
4.5 | 0.653 | 0.00871 | -0.031 | 74.892
5 | 0.712 | 0.00902 | -0.032 | 78.931
5.5 | 0.77 | 0.00931 | -0.033 | 82.774
6 | 0.827 | 0.00968 | -0.034 | 85.434
6.5 | 0.882 | 0.01002 | -0.035 | 88.051
7 | 0.936 | 0.01048 | -0.036 | 89.291
7.5 | 0.983 | 0.01072 | -0.037 | 91.663
8 | 1.029 | 0.01115 | -0.038 | 92.302
8.5 | 1.073 | 0.01154 | -0.039 | 92.973
9 | 1.114 | 0.01247 | -0.04 | 89.358
9.5 | 1.152 | 0.01304 | -0.041 | 88.299
10 | 1.183 | 0.01371 | -0.042 | 86.318
10.5 | 1.211 | 0.01432 | -0.043 | 84.539
11 | 1.233 | 0.01508 | -0.043 | 81.762
11.5 | 1.25 | 0.01586 | -0.044 | 78.811
12 | 1.262 | 0.01675 | -0.045 | 75.346
12.5 | 1.268 | 0.01771 | -0.046 | 71.582
13 | 1.267 | 0.01896 | -0.047 | 66.82
13.5 | 1.261 | 0.02038 | -0.047 | 61.892
14 | 1.25 | 0.02218 | -0.048 | 56.349
14.5 | 1.233 | 0.02433 | -0.049 | 50.673
15 | 1.212 | 0.02671 | -0.049 | 45.361
15.5 | 1.182 | 0.03066 | -0.049 | 38.552
16 | 1.137 | 0.03963 | -0.049 | 28.68
16.5 | 1.053 | 0.06807 | -0.045 | 15.472
17 | 0.98 | 0.10355 | -0.039 | 9.461
17.5 | 0.947 | 0.1143 | -0.038 | 8.287

## 76. Re 5M Mach 0.10 (2)
BIGFOIL.COM POLAR EXPORT
NACA65A116
NACA65A116 |  |  |  | Cl Max: | 1.5458 | at alpha= | 20 | deg
XFOIL ncrit=9 |  |  |  | L/D Max: | 90.3724 | at alpha= | 9.5 | deg
Re: | 5000000 |  |  | Cd Min: | 0.05401 | at alpha= | 20 | deg
Mach: | 0.1 |  |  | Cl=0 at alpha= | -0.72113 | deg
|  |  |  | @ Cl=0.1, Cd= | 0.0041547
|  |  |  | @ Cl=0.4, Cd= | 0.0065572
|  |  |  | @ Cl=0.6, Cd= | 0.0081955
alpha (deg) | Cl | Cd | Cm | Cl/Cd
-20 | -1.4665 | 0.04852 | -0.0634 | -30.2246
-19.5 | -1.467 | 0.04344 | -0.0635 | -33.7707
-19 | -1.4597 | 0.03936 | -0.0632 | -37.0859
-18.5 | -1.4494 | 0.03573 | -0.0624 | -40.5654
-18 | -1.4299 | 0.03304 | -0.0616 | -43.2778
-17.5 | -1.4129 | 0.03028 | -0.0603 | -46.6612
-17 | -1.3961 | 0.02764 | -0.0586 | -50.5101
-16.5 | -1.3786 | 0.02521 | -0.0566 | -54.6846
-16 | -1.3528 | 0.02344 | -0.0548 | -57.7133
-15.5 | -1.3341 | 0.02133 | -0.0521 | -62.5457
-15 | -1.3102 | 0.01971 | -0.0494 | -66.4739
-14.5 | -1.2866 | 0.01827 | -0.0462 | -70.4215
-14 | -1.2422 | 0.01682 | -0.0468 | -73.8526
-13.5 | -1.1855 | 0.01565 | -0.0495 | -75.7508
-13 | -1.1444 | 0.0148 | -0.0486 | -77.3243
-12.5 | -1.1119 | 0.01375 | -0.046 | -80.8655
-12 | -1.0747 | 0.01297 | -0.0439 | -82.8604
-11.5 | -1.0358 | 0.01228 | -0.0419 | -84.3485
-11 | -0.9942 | 0.0117 | -0.0402 | -84.9744
-10.5 | -0.9534 | 0.01108 | -0.0382 | -86.0469
-10 | -0.9105 | 0.01055 | -0.0364 | -86.3033
-9.5 | -0.867 | 0.01003 | -0.0347 | -86.4407
-9 | -0.8212 | 0.00959 | -0.0333 | -85.6309
-8.5 | -0.7742 | 0.00921 | -0.0321 | -84.0608
-8 | -0.7254 | 0.00892 | -0.0311 | -81.3229
-7.5 | -0.6772 | 0.00862 | -0.0299 | -78.5615
-7 | -0.6254 | 0.00831 | -0.0296 | -75.2587
-6.5 | -0.5704 | 0.00807 | -0.0298 | -70.6815
-6 | -0.5157 | 0.00779 | -0.03 | -66.2003
-5.5 | -0.4589 | 0.00756 | -0.0307 | -60.7011
-5 | -0.397 | 0.00737 | -0.0325 | -53.867
-4.5 | -0.3361 | 0.00715 | -0.0341 | -47.007
-4 | -0.2806 | 0.00699 | -0.0343 | -40.1431
-3.5 | -0.2272 | 0.0068 | -0.0341 | -33.4118
-3 | -0.1851 | 0.00627 | -0.0316 | -29.5215
-2 | -0.1144 | 0.00497 | -0.0236 | -23.0181
-1.5 | -0.0755 | 0.00448 | -0.0202 | -16.8527
-1 | -0.0285 | 0.00425 | -0.0184 | -6.7059
-0.5 | 0.0226 | 0.00413 | -0.0176 | 5.4722
0 | 0.0751 | 0.00415 | -0.017 | 18.0964
0.5 | 0.1276 | 0.00416 | -0.0164 | 30.6731
1.5 | 0.2308 | 0.0043 | -0.0149 | 53.6744
2 | 0.2795 | 0.00451 | -0.0135 | 61.9734
3 | 0.3559 | 0.00571 | -0.0067 | 62.3292
3.5 | 0.395 | 0.00647 | -0.0038 | 61.051
4 | 0.4449 | 0.00734 | -0.0035 | 60.6131
4.5 | 0.4996 | 0.00773 | -0.0038 | 64.6313
5 | 0.5542 | 0.00799 | -0.004 | 69.3617
5.5 | 0.6077 | 0.00823 | -0.004 | 73.8396
6 | 0.6591 | 0.00852 | -0.0035 | 77.3592
6.5 | 0.7113 | 0.00876 | -0.0032 | 81.1986
7 | 0.7611 | 0.00909 | -0.0025 | 83.7294
7.5 | 0.8104 | 0.0094 | -0.0017 | 86.2128
8 | 0.8585 | 0.00974 | -0.0007 | 88.1417
8.5 | 0.9041 | 0.01016 | 0.0006 | 88.9862
9 | 0.9509 | 0.01053 | 0.0017 | 90.3039
9.5 | 0.995 | 0.01101 | 0.0032 | 90.3724
10 | 1.0376 | 0.01155 | 0.0048 | 89.8355
10.5 | 1.0775 | 0.01221 | 0.0067 | 88.2473
11 | 1.1148 | 0.01294 | 0.0089 | 86.1515
11.5 | 1.155 | 0.01384 | 0.0105 | 83.4538
12 | 1.2169 | 0.01478 | 0.0073 | 82.3342
12.5 | 1.2447 | 0.01603 | 0.0106 | 77.6482
13 | 1.277 | 0.01711 | 0.0131 | 74.6347
13.5 | 1.3082 | 0.0183 | 0.0155 | 71.4863
14 | 1.3383 | 0.01964 | 0.0179 | 68.1415
14.5 | 1.3656 | 0.02121 | 0.0204 | 64.3847
15 | 1.391 | 0.02296 | 0.0227 | 60.5836
15.5 | 1.417 | 0.02473 | 0.0248 | 57.2988
16 | 1.4356 | 0.02712 | 0.0272 | 52.9351
16.5 | 1.4605 | 0.02914 | 0.0288 | 50.1201
17 | 1.4808 | 0.0316 | 0.0305 | 46.8608
17.5 | 1.5014 | 0.03416 | 0.0319 | 43.952
18 | 1.5128 | 0.03756 | 0.0335 | 40.2769
18.5 | 1.5293 | 0.04069 | 0.0345 | 37.5842
19 | 1.542 | 0.04427 | 0.0353 | 34.8317
19.5 | 1.5454 | 0.04887 | 0.0359 | 31.6227
20 | 1.5458 | 0.05401 | 0.0362 | 28.6206

## 77. Re 5M Mach 0.25 (1)
BIGFOIL.COM POLAR EXPORT
NACA65A116
NACA65A116 |  |  |  | Cl Max: | 1.207 | at alpha= | 11 | deg
JavaFoil+Calcfoil stall+Eppler ext transition |  |  |  | L/D Max: | 90.465 | at alpha= | 6.5 | deg
Re: | 5000000 |  |  | Cd Min: | 0.00493 | at alpha= | -0.5 | deg
Mach: | 0.25 |  |  | Cl=0 at alpha= | -0.82031 | deg
|  |  |  | @ Cl=0.1, Cd= | 0.0049394
|  |  |  | @ Cl=0.4, Cd= | 0.0051367
|  |  |  | @ Cl=0.6, Cd= | 0.0086166
alpha (deg) | Cl | Cd | Cm | Cl/Cd
-16.5 | -0.653 | 0.1253 | 0.008 | -5.213
-16 | -0.704 | 0.11795 | 0.007 | -5.97
-15.5 | -0.75 | 0.11161 | 0.007 | -6.721
-15 | -0.792 | 0.10411 | 0.006 | -7.604
-14.5 | -0.829 | 0.09579 | 0.006 | -8.657
-14 | -0.877 | 0.07756 | 0.007 | -11.304
-13.5 | -0.989 | 0.03352 | 0.008 | -29.493
-13 | -1.029 | 0.02408 | 0.007 | -42.754
-12.5 | -1.05 | 0.01998 | 0.006 | -52.533
-12 | -1.056 | 0.01785 | 0.005 | -59.16
-11.5 | -1.057 | 0.01591 | 0.004 | -66.432
-11 | -1.046 | 0.01481 | 0.003 | -70.637
-10.5 | -1.028 | 0.01389 | 0.002 | -73.966
-10 | -1.002 | 0.01321 | 0.001 | -75.892
-9.5 | -0.972 | 0.01251 | 0 | -77.684
-9 | -0.937 | 0.01187 | -0.001 | -78.92
-8.5 | -0.897 | 0.0113 | -0.002 | -79.371
-8 | -0.858 | 0.01054 | -0.003 | -81.403
-7.5 | -0.809 | 0.01008 | -0.004 | -80.208
-7 | -0.756 | 0.00965 | -0.006 | -78.313
-6.5 | -0.701 | 0.00928 | -0.007 | -75.521
-6 | -0.644 | 0.00893 | -0.008 | -72.112
-5.5 | -0.586 | 0.0086 | -0.009 | -68.066
-5 | -0.525 | 0.00836 | -0.01 | -62.86
-4.5 | -0.464 | 0.0081 | -0.011 | -57.256
-4 | -0.402 | 0.0079 | -0.012 | -50.813
-3.5 | -0.339 | 0.00773 | -0.013 | -43.885
-3 | -0.276 | 0.00748 | -0.015 | -36.926
-2.5 | -0.213 | 0.00733 | -0.016 | -29.095
-2 | -0.15 | 0.00499 | -0.017 | -30.053
-1.5 | -0.086 | 0.00494 | -0.018 | -17.489
-1 | -0.023 | 0.00494 | -0.019 | -4.636
-0.5 | 0.041 | 0.00493 | -0.02 | 8.28
0 | 0.104 | 0.00494 | -0.021 | 21.162
0.5 | 0.168 | 0.00494 | -0.022 | 34.021
1 | 0.232 | 0.00499 | -0.024 | 46.501
1.5 | 0.295 | 0.00503 | -0.025 | 58.777
2 | 0.358 | 0.00505 | -0.026 | 70.894
2.5 | 0.421 | 0.00518 | -0.027 | 81.286
3 | 0.484 | 0.0081 | -0.028 | 59.752
3.5 | 0.547 | 0.00842 | -0.029 | 64.883
4 | 0.609 | 0.00865 | -0.03 | 70.36
4.5 | 0.67 | 0.00892 | -0.031 | 75.077
5 | 0.731 | 0.00927 | -0.033 | 78.798
5.5 | 0.79 | 0.00963 | -0.034 | 82.052
6 | 0.848 | 0.01006 | -0.035 | 84.302
6.5 | 0.901 | 0.00997 | -0.036 | 90.465
7 | 0.952 | 0.01071 | -0.037 | 88.815
7.5 | 0.999 | 0.01119 | -0.038 | 89.311
8 | 1.045 | 0.01166 | -0.039 | 89.583
8.5 | 1.087 | 0.01212 | -0.04 | 89.703
9 | 1.125 | 0.01319 | -0.041 | 85.29
9.5 | 1.157 | 0.01386 | -0.042 | 83.475
10 | 1.181 | 0.01464 | -0.043 | 80.702
10.5 | 1.198 | 0.01549 | -0.044 | 77.361
11 | 1.207 | 0.01645 | -0.044 | 73.383
11.5 | 1.207 | 0.01754 | -0.045 | 68.814
12 | 1.198 | 0.01881 | -0.046 | 63.7
12.5 | 1.179 | 0.02058 | -0.047 | 57.301
13 | 1.152 | 0.02231 | -0.047 | 51.655
13.5 | 1.114 | 0.02508 | -0.048 | 44.398
14 | 1.059 | 0.03047 | -0.048 | 34.738
14.5 | 0.887 | 0.09277 | -0.033 | 9.564
15 | 0.838 | 0.1016 | -0.032 | 8.244
15.5 | 0.782 | 0.11267 | -0.03 | 6.941
16 | 0.726 | 0.12115 | -0.03 | 5.996

## 78. Re 5M Mach 0.25 (2)
BIGFOIL.COM POLAR EXPORT
NACA65A116
NACA65A116 |  |  |  | Cl Max: | 1.4649 | at alpha= | 18.5 | deg
XFOIL ncrit=9 |  |  |  | L/D Max: | 86.2366 | at alpha= | 9 | deg
Re: | 5000000 |  |  | Cd Min: | 0.08599 | at alpha= | -20 | deg
Mach: | 0.25 |  |  | Cl=0 at alpha= | -0.70904 | deg
|  |  |  | @ Cl=0.1, Cd= | 0.0042041
|  |  |  | @ Cl=0.4, Cd= | 0.0067428
|  |  |  | @ Cl=0.6, Cd= | 0.0083541
alpha (deg) | Cl | Cd | Cm | Cl/Cd
-20 | -1.2585 | 0.08599 | -0.0615 | -14.6354
-19.5 | -1.2977 | 0.07365 | -0.0676 | -17.6198
-19 | -1.3329 | 0.06273 | -0.072 | -21.2482
-18.5 | -1.3488 | 0.05481 | -0.0741 | -24.6086
-18 | -1.3602 | 0.0479 | -0.0749 | -28.3967
-17.5 | -1.355 | 0.04296 | -0.0747 | -31.541
-17 | -1.3575 | 0.03772 | -0.0738 | -35.9889
-16.5 | -1.3496 | 0.03365 | -0.0722 | -40.107
-16 | -1.3312 | 0.03064 | -0.0704 | -43.4465
-15.5 | -1.3146 | 0.02768 | -0.068 | -47.4928
-15 | -1.2927 | 0.0253 | -0.0653 | -51.0949
-14.5 | -1.2814 | 0.02244 | -0.0614 | -57.1034
-13.5 | -1.2076 | 0.01855 | -0.0591 | -65.0997
-13 | -1.1535 | 0.01705 | -0.0605 | -67.654
-12.5 | -1.1191 | 0.01575 | -0.0578 | -71.054
-12 | -1.0825 | 0.01464 | -0.0551 | -73.9413
-11.5 | -1.0453 | 0.01361 | -0.0524 | -76.8038
-11 | -1.0061 | 0.0127 | -0.0498 | -79.2205
-10.5 | -0.9643 | 0.01193 | -0.0474 | -80.8298
-10 | -0.921 | 0.01127 | -0.045 | -81.7214
-9.5 | -0.8777 | 0.01062 | -0.0426 | -82.646
-9 | -0.8328 | 0.01006 | -0.0403 | -82.7833
-8.5 | -0.7853 | 0.00958 | -0.0385 | -81.9729
-8 | -0.7352 | 0.00918 | -0.0371 | -80.0871
-7.5 | -0.6828 | 0.00889 | -0.0362 | -76.8054
-7 | -0.6329 | 0.00854 | -0.0347 | -74.1101
-6.5 | -0.5805 | 0.00827 | -0.0337 | -70.1935
-6 | -0.5251 | 0.00799 | -0.0334 | -65.7196
-5.5 | -0.4672 | 0.00771 | -0.0337 | -60.5966
-5 | -0.4056 | 0.00751 | -0.0348 | -54.008
-4.5 | -0.3415 | 0.00726 | -0.0366 | -47.0386
-4 | -0.2841 | 0.00709 | -0.0368 | -40.0705
-3.5 | -0.2297 | 0.00689 | -0.0363 | -33.3382
-2.5 | -0.1448 | 0.00588 | -0.0305 | -24.6259
-2 | -0.115 | 0.00511 | -0.0249 | -22.5049
-1.5 | -0.0774 | 0.00454 | -0.0209 | -17.0485
-1 | -0.0309 | 0.0043 | -0.0187 | -7.186
-0.5 | 0.0222 | 0.00418 | -0.0179 | 5.311
1 | 0.1834 | 0.00423 | -0.0157 | 43.357
1.5 | 0.2355 | 0.00433 | -0.0147 | 54.388
2.5 | 0.3236 | 0.0051 | -0.0093 | 63.451
3 | 0.3587 | 0.00585 | -0.0049 | 61.3162
3.5 | 0.3954 | 0.00666 | -0.0011 | 59.3694
4 | 0.4465 | 0.00758 | -0.0007 | 58.905
4.5 | 0.5036 | 0.00789 | -0.001 | 63.8276
5 | 0.5602 | 0.00814 | -0.0011 | 68.8206
5.5 | 0.6141 | 0.00843 | -0.0006 | 72.847
6 | 0.6679 | 0.00872 | -0.0001 | 76.594
6.5 | 0.7205 | 0.00901 | 0.0006 | 79.9667
7 | 0.7701 | 0.00939 | 0.0019 | 82.0128
7.5 | 0.8203 | 0.00975 | 0.0031 | 84.1333
8 | 0.8685 | 0.01018 | 0.0047 | 85.3143
8.5 | 0.9159 | 0.01064 | 0.0063 | 86.0808
9 | 0.9624 | 0.01116 | 0.008 | 86.2366
9.5 | 1.0063 | 0.01179 | 0.0101 | 85.352
10 | 1.0469 | 0.01259 | 0.0125 | 83.1533
10.5 | 1.0867 | 0.01345 | 0.0149 | 80.7955
11 | 1.1242 | 0.01437 | 0.0176 | 78.2324
11.5 | 1.1843 | 0.01548 | 0.0156 | 76.5052
12 | 1.2228 | 0.01693 | 0.0178 | 72.2268
12.5 | 1.2529 | 0.01838 | 0.0211 | 68.1665
13 | 1.2848 | 0.01986 | 0.0241 | 64.6928
13.5 | 1.3124 | 0.02165 | 0.0272 | 60.6189
14 | 1.3366 | 0.02377 | 0.0304 | 56.2305
14.5 | 1.3598 | 0.02609 | 0.0333 | 52.1196
15 | 1.3821 | 0.02859 | 0.036 | 48.3421
15.5 | 1.4097 | 0.03083 | 0.038 | 45.7249
16 | 1.4259 | 0.03407 | 0.0404 | 41.8521
16.5 | 1.446 | 0.03712 | 0.0421 | 38.9547
17 | 1.4547 | 0.0413 | 0.044 | 35.2228
17.5 | 1.4644 | 0.04559 | 0.0452 | 32.1211
18 | 1.4582 | 0.05161 | 0.0461 | 28.2542
18.5 | 1.4649 | 0.05669 | 0.0462 | 25.8405
19 | 1.4477 | 0.06453 | 0.0453 | 22.4345
19.5 | 1.422 | 0.07389 | 0.0431 | 19.2448
20 | 1.4179 | 0.08122 | 0.0408 | 17.4575

## 79. Re 5M Mach 0.50 (1)
BIGFOIL.COM POLAR EXPORT
NACA65A116
NACA65A116 |  |  |  | Cl Max: | 1.161 | at alpha= | 20 | deg
JavaFoil+Calcfoil stall+Eppler ext transition |  |  |  | L/D Max: | 86.41 | at alpha= | 2.5 | deg
Re: | 5000000 |  |  | Cd Min: | 0.00506 | at alpha= | 0 | deg
Mach: | 0.5 |  |  | Cl=0 at alpha= | -0.81944 | deg
|  |  |  | @ Cl=0.1, Cd= | 0.005072
|  |  |  | @ Cl=0.4, Cd= | 0.00528
|  |  |  | @ Cl=0.6, Cd= | 0.0093314
alpha (deg) | Cl | Cd | Cm | Cl/Cd
-20 | -1.083 | 0.15346 | 0.015 | -7.06
-19.5 | -1.046 | 0.15428 | 0.013 | -6.781
-19 | -1.017 | 0.1495 | 0.012 | -6.805
-18.5 | -0.99 | 0.1448 | 0.012 | -6.838
-18 | -0.969 | 0.14041 | 0.012 | -6.902
-17.5 | -0.935 | 0.13663 | 0.01 | -6.846
-17 | -0.906 | 0.13182 | 0.009 | -6.874
-16.5 | -0.879 | 0.12593 | 0.009 | -6.977
-16 | -0.851 | 0.12204 | 0.008 | -6.977
-15.5 | -0.824 | 0.11544 | 0.008 | -7.141
-15 | -0.797 | 0.11644 | 0.007 | -6.848
-14.5 | -0.769 | 0.11015 | 0.006 | -6.981
-14 | -0.74 | 0.10411 | 0.005 | -7.109
-13.5 | -0.713 | 0.10077 | 0.005 | -7.072
-13 | -0.685 | 0.09839 | 0.004 | -6.963
-12.5 | -0.658 | 0.09417 | 0.004 | -6.983
-12 | -0.629 | 0.09001 | 0.003 | -6.994
-11.5 | -0.601 | 0.08417 | 0.002 | -7.145
-11 | -0.574 | 0.07437 | 0.002 | -7.715
-10.5 | -0.546 | 0.0679 | 0.001 | -8.043
-10 | -0.518 | 0.06959 | 0.001 | -7.443
-9.5 | -0.489 | 0.07111 | 0 | -6.878
-9 | -0.464 | 0.0583 | -0.001 | -7.957
-8.5 | -0.761 | 0.01582 | -0.002 | -48.122
-8 | -0.832 | 0.01396 | -0.004 | -59.603
-7.5 | -0.828 | 0.01277 | -0.005 | -64.854
-7 | -0.799 | 0.0115 | -0.006 | -69.449
-6.5 | -0.755 | 0.01082 | -0.007 | -69.808
-6 | -0.704 | 0.01025 | -0.009 | -68.703
-5.5 | -0.648 | 0.00984 | -0.01 | -65.833
-5 | -0.583 | 0.00926 | -0.011 | -62.965
-4.5 | -0.516 | 0.00888 | -0.012 | -58.064
-4 | -0.448 | 0.00866 | -0.014 | -51.698
-3.5 | -0.378 | 0.00834 | -0.015 | -45.35
-3 | -0.309 | 0.00807 | -0.016 | -38.207
-2.5 | -0.238 | 0.00776 | -0.018 | -30.694
-2 | -0.167 | 0.00762 | -0.019 | -21.981
-1.5 | -0.097 | 0.00514 | -0.02 | -18.806
-1 | -0.026 | 0.0051 | -0.021 | -5.018
-0.5 | 0.046 | 0.00511 | -0.023 | 8.921
0 | 0.117 | 0.00506 | -0.024 | 23.067
0.5 | 0.188 | 0.00513 | -0.025 | 36.635
1 | 0.259 | 0.00519 | -0.026 | 49.981
1.5 | 0.33 | 0.00524 | -0.028 | 63.019
2 | 0.4 | 0.00528 | -0.029 | 75.74
2.5 | 0.471 | 0.00545 | -0.03 | 86.41
3 | 0.54 | 0.00892 | -0.031 | 60.567
3.5 | 0.61 | 0.0094 | -0.033 | 64.867
4 | 0.676 | 0.00938 | -0.034 | 72.119
4.5 | 0.74 | 0.01007 | -0.035 | 73.493
5 | 0.804 | 0.0105 | -0.036 | 76.518
5.5 | 0.865 | 0.01101 | -0.037 | 78.492
6 | 0.92 | 0.01157 | -0.038 | 79.524
6.5 | 0.97 | 0.01218 | -0.04 | 79.627
7 | 1.01 | 0.01292 | -0.041 | 78.185
7.5 | 1.036 | 0.01442 | -0.042 | 71.845
8 | 1.037 | 0.01559 | -0.043 | 66.523
8.5 | 0.981 | 0.01731 | -0.044 | 56.67
9 | 0.642 | 0.02417 | -0.043 | 26.553
9.5 | 0.582 | 0.06703 | -0.024 | 8.677
10 | 0.608 | 0.07096 | -0.024 | 8.575
10.5 | 0.635 | 0.07988 | -0.024 | 7.955
11 | 0.664 | 0.0748 | -0.026 | 8.881
11.5 | 0.692 | 0.08255 | -0.026 | 8.377
12 | 0.719 | 0.09033 | -0.027 | 7.963
12.5 | 0.747 | 0.09573 | -0.028 | 7.805
13 | 0.775 | 0.09993 | -0.028 | 7.751
13.5 | 0.802 | 0.10353 | -0.029 | 7.744
14 | 0.829 | 0.10567 | -0.03 | 7.846
14.5 | 0.858 | 0.10994 | -0.032 | 7.807
15 | 0.885 | 0.11584 | -0.032 | 7.641
15.5 | 0.912 | 0.12067 | -0.033 | 7.56
16 | 0.939 | 0.12464 | -0.033 | 7.535
16.5 | 0.967 | 0.12562 | -0.034 | 7.694
17 | 0.996 | 0.13451 | -0.036 | 7.404
17.5 | 1.034 | 0.13258 | -0.041 | 7.802
18 | 1.05 | 0.13867 | -0.038 | 7.572
18.5 | 1.077 | 0.1424 | -0.039 | 7.565
19 | 1.114 | 0.14806 | -0.043 | 7.521
19.5 | 1.149 | 0.14982 | -0.046 | 7.672
20 | 1.161 | 0.15986 | -0.042 | 7.262

## 80. Re 5M Mach 0.50 (2)
BIGFOIL.COM POLAR EXPORT
NACA65A116
NACA65A116 |  |  |  | Cl Max: | 1.1105 | at alpha= | 11 | deg
XFOIL ncrit=9 |  |  |  | L/D Max: | 68.8841 | at alpha= | 7 | deg
Re: | 5000000 |  |  | Cd Min: | 0.13559 | at alpha= | 16 | deg
Mach: | 0.5 |  |  | Cl=0 at alpha= | -0.65062 | deg
|  |  |  | @ Cl=0.1, Cd= | 0.00434
|  |  |  | @ Cl=0.4, Cd= | 0.0078261
|  |  |  | @ Cl=0.6, Cd= | 0.0093743
alpha (deg) | Cl | Cd | Cm | Cl/Cd
-15 | -0.6662 | 0.12059 | -0.0524 | -5.5245
-14.5 | -0.7023 | 0.1059 | -0.061 | -6.6317
-14 | -0.7249 | 0.09348 | -0.0675 | -7.7546
-13.5 | -0.7503 | 0.08066 | -0.0749 | -9.302
-13 | -0.7728 | 0.06689 | -0.0863 | -11.5533
-12.5 | -0.8037 | 0.05383 | -0.0956 | -14.9303
-12 | -0.8289 | 0.04406 | -0.1 | -18.813
-11.5 | -0.8646 | 0.03576 | -0.0999 | -24.1779
-11 | -0.9063 | 0.02788 | -0.0966 | -32.5072
-10.5 | -0.9236 | 0.02226 | -0.0911 | -41.4915
-10 | -0.9244 | 0.01806 | -0.0844 | -51.1849
-9.5 | -0.9002 | 0.0154 | -0.0785 | -58.4545
-9 | -0.8631 | 0.01353 | -0.0733 | -63.7916
-8.5 | -0.8165 | 0.01224 | -0.069 | -66.7075
-8 | -0.7673 | 0.01122 | -0.0649 | -68.3868
-7.5 | -0.7138 | 0.01045 | -0.0615 | -68.3062
-7 | -0.6576 | 0.00986 | -0.0586 | -66.6937
-6.5 | -0.6009 | 0.00933 | -0.0558 | -64.4051
-6 | -0.5421 | 0.00889 | -0.0536 | -60.9786
-5 | -0.4201 | 0.00815 | -0.0505 | -51.546
-4.5 | -0.353 | 0.00788 | -0.0504 | -44.797
-4 | -0.2834 | 0.00757 | -0.0511 | -37.4373
-3.5 | -0.2226 | 0.00734 | -0.0499 | -30.327
-3 | -0.1695 | 0.00711 | -0.0472 | -23.8397
-2.5 | -0.132 | 0.00655 | -0.0415 | -20.1527
-2 | -0.1091 | 0.00572 | -0.0329 | -19.0734
-1.5 | -0.0812 | 0.00493 | -0.0252 | -16.4706
-1 | -0.0392 | 0.0045 | -0.0204 | -8.7111
-0.5 | 0.0169 | 0.00435 | -0.0184 | 3.8851
0 | 0.0753 | 0.00434 | -0.0169 | 17.3502
0.5 | 0.1357 | 0.00434 | -0.0158 | 31.2673
1 | 0.1925 | 0.0044 | -0.0139 | 43.75
1.5 | 0.2467 | 0.00448 | -0.0114 | 55.067
2 | 0.298 | 0.0047 | -0.0084 | 63.4043
2.5 | 0.3312 | 0.00542 | -0.0018 | 61.107
3 | 0.3605 | 0.00648 | 0.0051 | 55.6327
3.5 | 0.4007 | 0.00785 | 0.0089 | 51.0446
4 | 0.4578 | 0.00836 | 0.0104 | 54.7608
4.5 | 0.517 | 0.00875 | 0.0116 | 59.0857
5 | 0.5761 | 0.00915 | 0.0129 | 62.9617
5.5 | 0.6315 | 0.00967 | 0.015 | 65.3051
6 | 0.6879 | 0.0102 | 0.017 | 67.4412
6.5 | 0.7416 | 0.01087 | 0.0195 | 68.2245
7 | 0.7963 | 0.01156 | 0.022 | 68.8841
7.5 | 0.8484 | 0.01241 | 0.0249 | 68.3642
8 | 0.8988 | 0.01343 | 0.0281 | 66.9248
8.5 | 0.9499 | 0.01449 | 0.0313 | 65.5556
10 | 1.0747 | 0.0197 | 0.0441 | 54.5533
10.5 | 1.1007 | 0.02251 | 0.0494 | 48.8983
11 | 1.1105 | 0.02645 | 0.055 | 41.9849
11.5 | 1.0995 | 0.03358 | 0.058 | 32.7427
12 | 1.0696 | 0.04088 | 0.062 | 26.1644
12.5 | 1.028 | 0.05009 | 0.0633 | 20.5231
13 | 0.9964 | 0.05964 | 0.0622 | 16.7069
13.5 | 0.9644 | 0.07033 | 0.0584 | 13.7125
14 | 0.9354 | 0.08189 | 0.0528 | 11.4226
14.5 | 0.9015 | 0.09533 | 0.0449 | 9.4566
15 | 0.876 | 0.10848 | 0.0371 | 8.0752
15.5 | 0.8535 | 0.12137 | 0.03 | 7.0322
16 | 0.8254 | 0.13559 | 0.0217 | 6.0875

## 81. Re 6M Mach 0.00 (1)
BIGFOIL.COM POLAR EXPORT
NACA65A116
NACA65A116 |  |  |  | Cl Max: | 1.282 | at alpha= | 13 | deg
JavaFoil+Calcfoil stall+Eppler ext transition |  |  |  | L/D Max: | 98.486 | at alpha= | 7.5 | deg
Re: | 6000000 |  |  | Cd Min: | 0.0048 | at alpha= | 0 | deg
Mach: | 0 |  |  | Cl=0 at alpha= | -0.82258 | deg
|  |  |  | @ Cl=0.1, Cd= | 0.0048002
|  |  |  | @ Cl=0.4, Cd= | 0.0050682
|  |  |  | @ Cl=0.6, Cd= | 0.0082573
alpha (deg) | Cl | Cd | Cm | Cl/Cd
-18.5 | -0.89 | 0.12688 | 0.011 | -7.016
-18 | -0.913 | 0.11781 | 0.011 | -7.753
-17.5 | -0.94 | 0.10464 | 0.011 | -8.988
-17 | -0.972 | 0.08854 | 0.011 | -10.98
-16.5 | -1.039 | 0.05458 | 0.012 | -19.03
-16 | -1.091 | 0.03583 | 0.012 | -30.45
-15.5 | -1.11 | 0.03171 | 0.011 | -35.005
-15 | -1.135 | 0.02541 | 0.01 | -44.685
-14.5 | -1.15 | 0.02179 | 0.01 | -52.794
-14 | -1.155 | 0.02009 | 0.009 | -57.492
-13.5 | -1.156 | 0.01828 | 0.008 | -63.206
-13 | -1.15 | 0.01668 | 0.007 | -68.92
-12.5 | -1.137 | 0.01553 | 0.006 | -73.227
-12 | -1.121 | 0.01444 | 0.005 | -77.62
-11.5 | -1.098 | 0.01364 | 0.004 | -80.492
-11 | -1.071 | 0.01302 | 0.003 | -82.304
-10.5 | -1.041 | 0.01237 | 0.002 | -84.143
-10 | -1.007 | 0.01183 | 0.001 | -85.113
-9.5 | -0.97 | 0.01131 | 0 | -85.766
-9 | -0.933 | 0.01055 | -0.001 | -88.48
-8.5 | -0.889 | 0.01013 | -0.002 | -87.716
-8 | -0.84 | 0.00968 | -0.003 | -86.81
-7.5 | -0.789 | 0.00932 | -0.004 | -84.727
-7 | -0.736 | 0.00897 | -0.005 | -82.143
-6.5 | -0.682 | 0.00871 | -0.006 | -78.256
-6 | -0.626 | 0.0084 | -0.008 | -74.506
-5.5 | -0.568 | 0.00817 | -0.009 | -69.567
-5 | -0.509 | 0.0079 | -0.01 | -64.441
-4.5 | -0.45 | 0.00773 | -0.011 | -58.146
-4 | -0.389 | 0.00756 | -0.012 | -51.46
-3.5 | -0.329 | 0.00737 | -0.013 | -44.598
-3 | -0.268 | 0.00718 | -0.014 | -37.283
-2.5 | -0.207 | 0.00704 | -0.015 | -29.341
-2 | -0.145 | 0.00491 | -0.016 | -29.585
-1.5 | -0.084 | 0.00483 | -0.017 | -17.318
-1 | -0.022 | 0.00481 | -0.018 | -4.604
-0.5 | 0.04 | 0.00481 | -0.02 | 8.22
0 | 0.101 | 0.0048 | -0.021 | 21.062
0.5 | 0.163 | 0.00483 | -0.022 | 33.732
1 | 0.224 | 0.00486 | -0.023 | 46.15
1.5 | 0.286 | 0.0049 | -0.024 | 58.41
2 | 0.347 | 0.00499 | -0.025 | 69.554
2.5 | 0.408 | 0.00508 | -0.026 | 80.372
3 | 0.469 | 0.0077 | -0.027 | 60.899
3.5 | 0.529 | 0.00793 | -0.028 | 66.773
4 | 0.59 | 0.00822 | -0.029 | 71.732
4.5 | 0.649 | 0.00844 | -0.03 | 76.899
5 | 0.709 | 0.00869 | -0.032 | 81.564
5.5 | 0.767 | 0.00898 | -0.033 | 85.411
6 | 0.823 | 0.00929 | -0.034 | 88.641
6.5 | 0.878 | 0.00959 | -0.035 | 91.574
7 | 0.932 | 0.01002 | -0.036 | 92.961
7.5 | 0.982 | 0.00997 | -0.037 | 98.486
8 | 1.028 | 0.01071 | -0.038 | 96.036
8.5 | 1.072 | 0.01111 | -0.039 | 96.507
9 | 1.113 | 0.01197 | -0.04 | 92.942
9.5 | 1.151 | 0.01251 | -0.04 | 92.007
10 | 1.184 | 0.01314 | -0.041 | 90.071
10.5 | 1.213 | 0.01367 | -0.042 | 88.722
11 | 1.236 | 0.01441 | -0.043 | 85.809
11.5 | 1.256 | 0.0151 | -0.044 | 83.166
12 | 1.27 | 0.01592 | -0.045 | 79.788
12.5 | 1.279 | 0.01697 | -0.046 | 75.342
13 | 1.282 | 0.01788 | -0.047 | 71.723
13.5 | 1.281 | 0.01901 | -0.047 | 67.361
14 | 1.273 | 0.02068 | -0.048 | 61.571
14.5 | 1.262 | 0.0224 | -0.049 | 56.331
15 | 1.247 | 0.02394 | -0.049 | 52.098
15.5 | 1.227 | 0.02628 | -0.05 | 46.671
16 | 1.198 | 0.03046 | -0.05 | 39.323
16.5 | 1.153 | 0.04006 | -0.049 | 28.773
17 | 1.096 | 0.05674 | -0.048 | 19.32
17.5 | 1.034 | 0.08133 | -0.045 | 12.712
18 | 0.97 | 0.11689 | -0.038 | 8.296

## 82. Re 6M Mach 0.00 (2)
BIGFOIL.COM POLAR EXPORT
NACA65A116
NACA65A116 |  |  |  | Cl Max: | 1.585 | at alpha= | 20 | deg
XFOIL ncrit=9 |  |  |  | L/D Max: | 95.1091 | at alpha= | 9 | deg
Re: | 6000000 |  |  | Cd Min: | 0.04782 | at alpha= | 20 | deg
Mach: | 0 |  |  | Cl=0 at alpha= | -0.73353 | deg
|  |  |  | @ Cl=0.1, Cd= | 0.0040452
|  |  |  | @ Cl=0.4, Cd= | 0.0065308
|  |  |  | @ Cl=0.6, Cd= | 0.0079077
alpha (deg) | Cl | Cd | Cm | Cl/Cd
-20 | -1.5036 | 0.04271 | -0.0609 | -35.2049
-19.5 | -1.504 | 0.03805 | -0.0603 | -39.5269
-19 | -1.4941 | 0.03457 | -0.0595 | -43.2196
-18.5 | -1.4795 | 0.0316 | -0.0585 | -46.8196
-18 | -1.4602 | 0.02917 | -0.0574 | -50.0583
-17.5 | -1.44 | 0.02689 | -0.056 | -53.5515
-17 | -1.4202 | 0.02471 | -0.0542 | -57.4747
-16.5 | -1.399 | 0.0227 | -0.0522 | -61.63
-16 | -1.3698 | 0.02134 | -0.0506 | -64.1893
-15.5 | -1.3488 | 0.01955 | -0.0479 | -68.9923
-15 | -1.3259 | 0.0181 | -0.0448 | -73.2541
-14.5 | -1.2879 | 0.01661 | -0.0445 | -77.5376
-14 | -1.2368 | 0.01543 | -0.0464 | -80.1555
-13.5 | -1.1945 | 0.01455 | -0.046 | -82.0962
-13 | -1.1574 | 0.01382 | -0.0442 | -83.7482
-12.5 | -1.1212 | 0.01303 | -0.0422 | -86.0476
-12 | -1.0835 | 0.01232 | -0.0402 | -87.9464
-11.5 | -1.0444 | 0.01168 | -0.0382 | -89.4178
-11 | -1.003 | 0.01113 | -0.0365 | -90.1168
-10.5 | -0.9604 | 0.01063 | -0.0349 | -90.3481
-10 | -0.9176 | 0.01012 | -0.0332 | -90.6719
-9.5 | -0.873 | 0.00966 | -0.0318 | -90.3727
-9 | -0.8276 | 0.00925 | -0.0304 | -89.4703
-8.5 | -0.782 | 0.00888 | -0.0289 | -88.0631
-8 | -0.7347 | 0.00858 | -0.0277 | -85.6294
-7.5 | -0.6825 | 0.00832 | -0.0276 | -82.0312
-7 | -0.63 | 0.00801 | -0.0274 | -78.6517
-6.5 | -0.5761 | 0.00776 | -0.0276 | -74.2397
-6 | -0.5214 | 0.00753 | -0.0279 | -69.243
-5.5 | -0.4644 | 0.00731 | -0.0287 | -63.5294
-5 | -0.4041 | 0.00714 | -0.0302 | -56.5966
-4.5 | -0.3416 | 0.00692 | -0.0322 | -49.3642
-3.5 | -0.2311 | 0.00659 | -0.0328 | -35.0683
-3 | -0.1842 | 0.00621 | -0.0313 | -29.6618
-2.5 | -0.1418 | 0.00574 | -0.0288 | -24.7038
-2 | -0.1066 | 0.00509 | -0.0249 | -20.943
-1.5 | -0.068 | 0.00459 | -0.0215 | -14.8148
-1 | -0.0267 | 0.00417 | -0.0187 | -6.4029
-0.5 | 0.0234 | 0.00404 | -0.0177 | 5.7921
0 | 0.0748 | 0.00405 | -0.0169 | 18.4691
0.5 | 0.1275 | 0.00404 | -0.0165 | 31.5594
1 | 0.1798 | 0.00408 | -0.016 | 44.0686
1.5 | 0.229 | 0.00425 | -0.0148 | 53.8824
2 | 0.273 | 0.00461 | -0.0125 | 59.2191
2.5 | 0.3126 | 0.00516 | -0.0095 | 60.5814
3 | 0.3518 | 0.00581 | -0.0065 | 60.5508
3.5 | 0.3964 | 0.00648 | -0.0047 | 61.1728
4 | 0.4503 | 0.00724 | -0.0053 | 62.1961
4.5 | 0.5091 | 0.0075 | -0.0065 | 67.88
5 | 0.5629 | 0.00772 | -0.0066 | 72.9145
5.5 | 0.6143 | 0.00798 | -0.0061 | 76.9799
6 | 0.6666 | 0.00821 | -0.006 | 81.1937
6.5 | 0.7178 | 0.00845 | -0.0055 | 84.9467
7 | 0.7671 | 0.00877 | -0.0048 | 87.4686
7.5 | 0.8177 | 0.00904 | -0.0044 | 90.4535
8 | 0.8654 | 0.00937 | -0.0034 | 92.3586
8.5 | 0.9123 | 0.00972 | -0.0023 | 93.858
9 | 0.9587 | 0.01008 | -0.0012 | 95.1091
9.5 | 1.002 | 0.01056 | 0.0003 | 94.8864
10 | 1.0447 | 0.01105 | 0.0019 | 94.543
10.5 | 1.0841 | 0.01171 | 0.0038 | 92.579
11 | 1.1222 | 0.0124 | 0.0059 | 90.5
11.5 | 1.1611 | 0.013 | 0.0077 | 89.3154
12 | 1.216 | 0.01373 | 0.006 | 88.5652
12.5 | 1.2567 | 0.01493 | 0.0068 | 84.1728
13 | 1.2893 | 0.01588 | 0.0093 | 81.1902
13.5 | 1.3203 | 0.01698 | 0.0118 | 77.7562
14 | 1.3503 | 0.0182 | 0.0142 | 74.1923
14.5 | 1.3783 | 0.01962 | 0.0166 | 70.2497
15 | 1.4047 | 0.02118 | 0.019 | 66.322
15.5 | 1.4315 | 0.02278 | 0.021 | 62.8402
16 | 1.4549 | 0.02466 | 0.0232 | 58.9984
16.5 | 1.4807 | 0.02646 | 0.0248 | 55.9599
17 | 1.5024 | 0.02863 | 0.0266 | 52.4764
17.5 | 1.5236 | 0.03093 | 0.0282 | 49.2596
18 | 1.5383 | 0.03384 | 0.0299 | 45.458
18.5 | 1.5573 | 0.0365 | 0.0309 | 42.6658
19 | 1.5703 | 0.0398 | 0.032 | 39.4548
19.5 | 1.5765 | 0.04383 | 0.033 | 35.9685
20 | 1.585 | 0.04782 | 0.0336 | 33.1451

## 83. Re 6M Mach 0.10 (1)
BIGFOIL.COM POLAR EXPORT
NACA65A116
NACA65A116 |  |  |  | Cl Max: | 1.27 | at alpha= | 12.5 | deg
JavaFoil+Calcfoil stall+Eppler ext transition |  |  |  | L/D Max: | 98.068 | at alpha= | 7.5 | deg
Re: | 6000000 |  |  | Cd Min: | 0.00481 | at alpha= | -0.5 | deg
Mach: | 0.1 |  |  | Cl=0 at alpha= | -0.82258 | deg
|  |  |  | @ Cl=0.1, Cd= | 0.00481
|  |  |  | @ Cl=0.4, Cd= | 0.0050653
|  |  |  | @ Cl=0.6, Cd= | 0.0082715
alpha (deg) | Cl | Cd | Cm | Cl/Cd
-18.5 | -0.841 | 0.13293 | 0.011 | -6.325
-18 | -0.863 | 0.12838 | 0.01 | -6.725
-17.5 | -0.892 | 0.11525 | 0.01 | -7.739
-17 | -0.92 | 0.10277 | 0.01 | -8.956
-16.5 | -0.953 | 0.08712 | 0.01 | -10.942
-16 | -1.025 | 0.05217 | 0.011 | -19.637
-15.5 | -1.068 | 0.0376 | 0.011 | -28.416
-15 | -1.106 | 0.02765 | 0.01 | -40.002
-14.5 | -1.124 | 0.02388 | 0.01 | -47.084
-14 | -1.136 | 0.02117 | 0.009 | -53.653
-13.5 | -1.141 | 0.01893 | 0.008 | -60.268
-13 | -1.137 | 0.01728 | 0.007 | -65.815
-12.5 | -1.129 | 0.01587 | 0.006 | -71.157
-12 | -1.115 | 0.01474 | 0.005 | -75.629
-11.5 | -1.095 | 0.01389 | 0.004 | -78.824
-11 | -1.07 | 0.01319 | 0.003 | -81.081
-10.5 | -1.04 | 0.01255 | 0.002 | -82.917
-10 | -1.007 | 0.01196 | 0.001 | -84.23
-9.5 | -0.971 | 0.01143 | 0 | -84.979
-9 | -0.935 | 0.01066 | -0.001 | -87.681
-8.5 | -0.891 | 0.01028 | -0.002 | -86.68
-8 | -0.843 | 0.0097 | -0.003 | -86.925
-7.5 | -0.792 | 0.00941 | -0.004 | -84.209
-7 | -0.74 | 0.00907 | -0.005 | -81.531
-6.5 | -0.685 | 0.00875 | -0.006 | -78.293
-6 | -0.629 | 0.00846 | -0.008 | -74.3
-5.5 | -0.571 | 0.00818 | -0.009 | -69.806
-5 | -0.512 | 0.00796 | -0.01 | -64.307
-4.5 | -0.452 | 0.00778 | -0.011 | -58.054
-4 | -0.391 | 0.00758 | -0.012 | -51.63
-3.5 | -0.33 | 0.00742 | -0.013 | -44.486
-3 | -0.269 | 0.0072 | -0.014 | -37.372
-2.5 | -0.208 | 0.00704 | -0.015 | -29.477
-2 | -0.146 | 0.00491 | -0.016 | -29.736
-1.5 | -0.084 | 0.00485 | -0.017 | -17.33
-1 | -0.022 | 0.00483 | -0.019 | -4.608
-0.5 | 0.04 | 0.00481 | -0.02 | 8.263
0 | 0.102 | 0.00481 | -0.021 | 21.155
0.5 | 0.164 | 0.00483 | -0.022 | 33.877
1 | 0.226 | 0.00486 | -0.023 | 46.391
1.5 | 0.288 | 0.00492 | -0.024 | 58.477
2 | 0.349 | 0.00499 | -0.025 | 69.903
2.5 | 0.41 | 0.00508 | -0.026 | 80.753
3 | 0.471 | 0.00773 | -0.027 | 60.956
3.5 | 0.532 | 0.00798 | -0.028 | 66.697
4 | 0.593 | 0.00824 | -0.03 | 71.954
4.5 | 0.653 | 0.00851 | -0.031 | 76.726
5 | 0.712 | 0.00875 | -0.032 | 81.343
5.5 | 0.77 | 0.00906 | -0.033 | 85.051
6 | 0.827 | 0.00939 | -0.034 | 88.043
6.5 | 0.882 | 0.00972 | -0.035 | 90.801
7 | 0.936 | 0.01016 | -0.036 | 92.1
7.5 | 0.985 | 0.01005 | -0.037 | 98.068
8 | 1.031 | 0.01079 | -0.038 | 95.575
8.5 | 1.075 | 0.0112 | -0.039 | 95.901
9 | 1.115 | 0.01208 | -0.04 | 92.279
9.5 | 1.153 | 0.01265 | -0.041 | 91.131
10 | 1.185 | 0.01328 | -0.042 | 89.169
10.5 | 1.212 | 0.01388 | -0.043 | 87.351
11 | 1.234 | 0.0146 | -0.043 | 84.556
11.5 | 1.252 | 0.01533 | -0.044 | 81.665
12 | 1.263 | 0.01618 | -0.045 | 78.112
12.5 | 1.27 | 0.01705 | -0.046 | 74.483
13 | 1.269 | 0.01824 | -0.047 | 69.595
13.5 | 1.264 | 0.01957 | -0.048 | 64.563
14 | 1.252 | 0.02126 | -0.048 | 58.917
14.5 | 1.236 | 0.02319 | -0.049 | 53.32
15 | 1.216 | 0.0253 | -0.049 | 48.064
15.5 | 1.188 | 0.02862 | -0.05 | 41.506
16 | 1.147 | 0.03569 | -0.05 | 32.135
16.5 | 1.08 | 0.05488 | -0.047 | 19.672
17 | 0.992 | 0.09408 | -0.041 | 10.545
17.5 | 0.956 | 0.10647 | -0.04 | 8.978

## 84. Re 6M Mach 0.10 (2)
BIGFOIL.COM POLAR EXPORT
NACA65A116
NACA65A116 |  |  |  | Cl Max: | 1.5764 | at alpha= | 20 | deg
XFOIL ncrit=9 |  |  |  | L/D Max: | 94.4936 | at alpha= | 9 | deg
Re: | 6000000 |  |  | Cd Min: | 0.05082 | at alpha= | 20 | deg
Mach: | 0.1 |  |  | Cl=0 at alpha= | -0.73207 | deg
|  |  |  | @ Cl=0.1, Cd= | 0.00405
|  |  |  | @ Cl=0.4, Cd= | 0.0065625
|  |  |  | @ Cl=0.6, Cd= | 0.007933
alpha (deg) | Cl | Cd | Cm | Cl/Cd
-20 | -1.4832 | 0.04675 | -0.0636 | -31.7262
-19.5 | -1.4895 | 0.04123 | -0.0633 | -36.1266
-19 | -1.4843 | 0.0371 | -0.0626 | -40.0081
-18.5 | -1.4714 | 0.0338 | -0.0617 | -43.5325
-18 | -1.4564 | 0.03084 | -0.0605 | -47.2244
-17.5 | -1.4385 | 0.02826 | -0.059 | -50.9023
-17 | -1.4202 | 0.02584 | -0.0572 | -54.9613
-16.5 | -1.3996 | 0.0237 | -0.0552 | -59.0549
-16 | -1.3708 | 0.02218 | -0.0535 | -61.8034
-15.5 | -1.3462 | 0.02052 | -0.0511 | -65.6043
-15 | -1.3238 | 0.01889 | -0.048 | -70.0794
-14.5 | -1.286 | 0.01727 | -0.0479 | -74.4644
-14 | -1.2317 | 0.01603 | -0.0504 | -76.8372
-13.5 | -1.1969 | 0.01492 | -0.0483 | -80.2212
-13 | -1.1602 | 0.01411 | -0.0464 | -82.2254
-12.5 | -1.1228 | 0.01334 | -0.0444 | -84.1679
-12 | -1.0855 | 0.01257 | -0.0422 | -86.3564
-11.5 | -1.0465 | 0.01188 | -0.0402 | -88.0892
-11 | -1.0058 | 0.01127 | -0.0382 | -89.2458
-10.5 | -0.9626 | 0.01077 | -0.0366 | -89.3779
-10 | -0.9202 | 0.01023 | -0.0346 | -89.9511
-9.5 | -0.8751 | 0.00976 | -0.0332 | -89.6619
-8.5 | -0.7833 | 0.00894 | -0.0303 | -87.6174
-8 | -0.7363 | 0.00863 | -0.0289 | -85.3187
-7.5 | -0.6851 | 0.00837 | -0.0283 | -81.8519
-7 | -0.6325 | 0.00805 | -0.0281 | -78.5714
-6.5 | -0.5782 | 0.00779 | -0.0282 | -74.2234
-6 | -0.5232 | 0.00756 | -0.0285 | -69.2063
-5.5 | -0.4664 | 0.00733 | -0.0291 | -63.6289
-5 | -0.4055 | 0.00716 | -0.0307 | -56.6341
-4.5 | -0.343 | 0.00693 | -0.0326 | -49.4949
-4 | -0.2854 | 0.00679 | -0.0333 | -42.0324
-3.5 | -0.2316 | 0.00661 | -0.0332 | -35.0378
-3 | -0.1845 | 0.00623 | -0.0317 | -29.6148
-2.5 | -0.1416 | 0.00577 | -0.0292 | -24.5407
-2 | -0.1067 | 0.00511 | -0.0251 | -20.8806
-1.5 | -0.0681 | 0.00461 | -0.0217 | -14.7722
-1 | -0.0269 | 0.00418 | -0.0188 | -6.4354
-0.5 | 0.0233 | 0.00405 | -0.0177 | 5.7531
0.5 | 0.1279 | 0.00405 | -0.0165 | 31.5802
1 | 0.1805 | 0.00409 | -0.016 | 44.132
1.5 | 0.2298 | 0.00426 | -0.0147 | 53.9437
2 | 0.2741 | 0.00462 | -0.0125 | 59.329
3 | 0.3527 | 0.00584 | -0.0062 | 60.3938
3.5 | 0.3969 | 0.00652 | -0.0043 | 60.8742
4 | 0.4516 | 0.00727 | -0.005 | 62.1183
4.5 | 0.5096 | 0.00753 | -0.0059 | 67.676
5 | 0.5634 | 0.00775 | -0.0059 | 72.6968
5.5 | 0.6154 | 0.00801 | -0.0055 | 76.829
6 | 0.6681 | 0.00824 | -0.0053 | 81.0801
6.5 | 0.7196 | 0.0085 | -0.0048 | 84.6588
7 | 0.7693 | 0.00881 | -0.0041 | 87.3212
7.5 | 0.82 | 0.00909 | -0.0036 | 90.209
8 | 0.8674 | 0.00944 | -0.0024 | 91.8856
8.5 | 0.9146 | 0.0098 | -0.0013 | 93.3265
9 | 0.961 | 0.01017 | -0.0001 | 94.4936
9.5 | 1.0045 | 0.01066 | 0.0016 | 94.2308
10 | 1.0463 | 0.01123 | 0.0034 | 93.1701
10.5 | 1.0857 | 0.01191 | 0.0054 | 91.1587
11 | 1.124 | 0.01264 | 0.0075 | 88.9241
11.5 | 1.1635 | 0.01324 | 0.0094 | 87.8776
12 | 1.2202 | 0.01405 | 0.0074 | 86.847
12.5 | 1.2591 | 0.01526 | 0.0087 | 82.5098
13 | 1.2918 | 0.01626 | 0.0113 | 79.4465
13.5 | 1.3216 | 0.01749 | 0.014 | 75.5632
14 | 1.3508 | 0.01884 | 0.0166 | 71.6985
14.5 | 1.3779 | 0.02038 | 0.0192 | 67.6104
15 | 1.4028 | 0.02212 | 0.0217 | 63.4177
15.5 | 1.4319 | 0.02367 | 0.0235 | 60.4943
16 | 1.4558 | 0.02563 | 0.0257 | 56.8006
16.5 | 1.4817 | 0.02753 | 0.0274 | 53.8213
17 | 1.5013 | 0.02995 | 0.0293 | 50.1269
17.5 | 1.5205 | 0.03254 | 0.031 | 46.7271
18 | 1.5332 | 0.03575 | 0.0327 | 42.8867
18.5 | 1.552 | 0.0386 | 0.0337 | 40.2073
19 | 1.5623 | 0.04232 | 0.0348 | 36.9164
19.5 | 1.5625 | 0.0471 | 0.0358 | 33.1741
20 | 1.5764 | 0.05082 | 0.0359 | 31.0193

## 85. Re 6M Mach 0.25 (1)
BIGFOIL.COM POLAR EXPORT
NACA65A116
NACA65A116 |  |  |  | Cl Max: | 1.209 | at alpha= | 11.5 | deg
JavaFoil+Calcfoil stall+Eppler ext transition |  |  |  | L/D Max: | 94.988 | at alpha= | 7 | deg
Re: | 6000000 |  |  | Cd Min: | 0.00485 | at alpha= | -1 | deg
Mach: | 0.25 |  |  | Cl=0 at alpha= | -0.82031 | deg
|  |  |  | @ Cl=0.1, Cd= | 0.00485
|  |  |  | @ Cl=0.4, Cd= | 0.0051133
|  |  |  | @ Cl=0.6, Cd= | 0.0083595
alpha (deg) | Cl | Cd | Cm | Cl/Cd
-17 | -0.599 | 0.13096 | 0.008 | -4.571
-16.5 | -0.654 | 0.12353 | 0.008 | -5.291
-16 | -0.705 | 0.11703 | 0.007 | -6.021
-15.5 | -0.751 | 0.11023 | 0.007 | -6.809
-15 | -0.793 | 0.10194 | 0.007 | -7.779
-14.5 | -0.834 | 0.0921 | 0.007 | -9.051
-14 | -0.92 | 0.05345 | 0.008 | -17.208
-13.5 | -1.006 | 0.02788 | 0.008 | -36.083
-13 | -1.036 | 0.02219 | 0.007 | -46.681
-12.5 | -1.053 | 0.01896 | 0.006 | -55.551
-12 | -1.059 | 0.01703 | 0.005 | -62.2
-11.5 | -1.059 | 0.0153 | 0.004 | -69.206
-11 | -1.047 | 0.0143 | 0.003 | -73.261
-10.5 | -1.029 | 0.01344 | 0.002 | -76.51
-10 | -1.004 | 0.01279 | 0.001 | -78.461
-9.5 | -0.973 | 0.01212 | 0 | -80.284
-9 | -0.938 | 0.01151 | -0.001 | -81.465
-8.5 | -0.9 | 0.01097 | -0.002 | -82.058
-8 | -0.858 | 0.01022 | -0.003 | -83.93
-7.5 | -0.809 | 0.00977 | -0.004 | -82.739
-7 | -0.756 | 0.00938 | -0.006 | -80.631
-6.5 | -0.701 | 0.00902 | -0.007 | -77.705
-6 | -0.644 | 0.00866 | -0.008 | -74.368
-5.5 | -0.586 | 0.0084 | -0.009 | -69.734
-5 | -0.525 | 0.00812 | -0.01 | -64.692
-4.5 | -0.464 | 0.00792 | -0.011 | -58.556
-4 | -0.402 | 0.0077 | -0.012 | -52.174
-3.5 | -0.339 | 0.00753 | -0.013 | -45.044
-3 | -0.276 | 0.0073 | -0.015 | -37.832
-2.5 | -0.213 | 0.00715 | -0.016 | -29.835
-2 | -0.15 | 0.00495 | -0.017 | -30.258
-1.5 | -0.086 | 0.0049 | -0.018 | -17.649
-1 | -0.023 | 0.00485 | -0.019 | -4.717
-0.5 | 0.041 | 0.00485 | -0.02 | 8.411
0 | 0.104 | 0.00485 | -0.021 | 21.565
0.5 | 0.168 | 0.00487 | -0.022 | 34.559
1 | 0.232 | 0.0049 | -0.024 | 47.288
1.5 | 0.295 | 0.00494 | -0.025 | 59.794
2 | 0.358 | 0.00504 | -0.026 | 71.048
2.5 | 0.421 | 0.00515 | -0.027 | 81.769
3 | 0.484 | 0.00787 | -0.028 | 61.505
3.5 | 0.547 | 0.00818 | -0.029 | 66.834
4 | 0.609 | 0.00839 | -0.03 | 72.504
4.5 | 0.67 | 0.0087 | -0.031 | 77.032
5 | 0.731 | 0.00901 | -0.033 | 81.1
5.5 | 0.79 | 0.00934 | -0.034 | 84.597
6 | 0.848 | 0.00967 | -0.035 | 87.636
6.5 | 0.904 | 0.01014 | -0.036 | 89.116
7 | 0.954 | 0.01005 | -0.037 | 94.988
7.5 | 1.001 | 0.01082 | -0.038 | 92.517
8 | 1.046 | 0.01131 | -0.039 | 92.522
8.5 | 1.088 | 0.01175 | -0.04 | 92.636
9 | 1.126 | 0.01278 | -0.041 | 88.071
9.5 | 1.158 | 0.01344 | -0.042 | 86.208
10 | 1.182 | 0.01418 | -0.043 | 83.396
10.5 | 1.199 | 0.01498 | -0.044 | 80.059
11 | 1.208 | 0.0159 | -0.045 | 76.025
11.5 | 1.209 | 0.01691 | -0.045 | 71.525
12 | 1.2 | 0.01811 | -0.046 | 66.297
12.5 | 1.182 | 0.01977 | -0.047 | 59.772
13 | 1.155 | 0.02136 | -0.048 | 54.088
13.5 | 1.118 | 0.02373 | -0.048 | 47.098
14 | 1.067 | 0.02793 | -0.048 | 38.187
14.5 | 0.895 | 0.08676 | -0.035 | 10.318
15 | 0.841 | 0.09791 | -0.034 | 8.594
15.5 | 0.784 | 0.11065 | -0.031 | 7.082
16 | 0.727 | 0.11963 | -0.03 | 6.075
16.5 | 0.667 | 0.12912 | -0.03 | 5.166

## 86. Re 6M Mach 0.25 (2)
BIGFOIL.COM POLAR EXPORT
NACA65A116
NACA65A116 |  |  |  | Cl Max: | 1.4925 | at alpha= | 19 | deg
XFOIL ncrit=9 |  |  |  | L/D Max: | 90.2045 | at alpha= | 8.5 | deg
Re: | 6000000 |  |  | Cd Min: | 0.08131 | at alpha= | -20 | deg
Mach: | 0.25 |  |  | Cl=0 at alpha= | -0.73435 | deg
|  |  |  | @ Cl=0.1, Cd= | 0.0041086
|  |  |  | @ Cl=0.4, Cd= | 0.0067237
|  |  |  | @ Cl=0.6, Cd= | 0.0080702
alpha (deg) | Cl | Cd | Cm | Cl/Cd
-20 | -1.2927 | 0.08131 | -0.0642 | -15.8984
-19.5 | -1.3449 | 0.06783 | -0.0705 | -19.8275
-19 | -1.3598 | 0.05969 | -0.0732 | -22.781
-18.5 | -1.3804 | 0.05153 | -0.075 | -26.7883
-18 | -1.398 | 0.04435 | -0.0753 | -31.522
-17.5 | -1.3934 | 0.03957 | -0.0747 | -35.2135
-17 | -1.3906 | 0.03499 | -0.0733 | -39.7428
-16.5 | -1.3779 | 0.03144 | -0.0715 | -43.8263
-16 | -1.3589 | 0.02858 | -0.0693 | -47.5472
-15.5 | -1.341 | 0.02583 | -0.0667 | -51.9164
-15 | -1.3177 | 0.02362 | -0.0638 | -55.7875
-14.5 | -1.2957 | 0.02156 | -0.0604 | -60.0974
-14 | -1.2559 | 0.01958 | -0.0597 | -64.142
-13.5 | -1.2058 | 0.01751 | -0.0612 | -68.8635
-13 | -1.1712 | 0.01618 | -0.0586 | -72.3857
-12.5 | -1.1363 | 0.01498 | -0.0558 | -75.8545
-12 | -1.0953 | 0.01411 | -0.0535 | -77.6258
-11.5 | -1.0563 | 0.01316 | -0.051 | -80.266
-11 | -1.0177 | 0.01224 | -0.0481 | -83.1454
-10.5 | -0.9762 | 0.01149 | -0.0456 | -84.9608
-10 | -0.9315 | 0.0109 | -0.0433 | -85.4587
-9.5 | -0.8877 | 0.01029 | -0.0409 | -86.2682
-9 | -0.8412 | 0.00979 | -0.0388 | -85.9244
-8.5 | -0.7944 | 0.00927 | -0.0369 | -85.6958
-8 | -0.7443 | 0.0089 | -0.0354 | -83.6292
-7.5 | -0.6933 | 0.00858 | -0.0341 | -80.8042
-7 | -0.6427 | 0.00829 | -0.0327 | -77.5271
-6.5 | -0.5897 | 0.008 | -0.0319 | -73.7125
-6 | -0.5329 | 0.00775 | -0.0318 | -68.7613
-5.5 | -0.4759 | 0.00746 | -0.0319 | -63.7936
-5 | -0.4138 | 0.00727 | -0.0331 | -56.9188
-4.5 | -0.3493 | 0.00705 | -0.0349 | -49.5461
-4 | -0.2903 | 0.00687 | -0.0355 | -42.2562
-3.5 | -0.2338 | 0.00671 | -0.0355 | -34.8435
-3 | -0.1818 | 0.00646 | -0.0345 | -28.1424
-2 | -0.1071 | 0.00521 | -0.0265 | -20.5566
-1 | -0.028 | 0.00423 | -0.0193 | -6.6194
0.5 | 0.1301 | 0.00408 | -0.0165 | 31.8873
1 | 0.1842 | 0.00412 | -0.0159 | 44.7087
1.5 | 0.2345 | 0.0043 | -0.0145 | 54.5349
2 | 0.2798 | 0.00464 | -0.0121 | 60.3017
2.5 | 0.3166 | 0.00529 | -0.008 | 59.8488
3 | 0.3568 | 0.00596 | -0.0047 | 59.8658
3.5 | 0.3997 | 0.00672 | -0.0022 | 59.4792
4 | 0.4554 | 0.00741 | -0.0026 | 61.4575
4.5 | 0.5122 | 0.00768 | -0.0027 | 66.6927
5 | 0.5683 | 0.0079 | -0.0027 | 71.9367
5.5 | 0.6223 | 0.00819 | -0.0023 | 75.9829
6 | 0.6766 | 0.00844 | -0.0018 | 80.1659
6.5 | 0.729 | 0.00875 | -0.001 | 83.3143
7 | 0.7801 | 0.00907 | 0.0001 | 86.0088
7.5 | 0.8304 | 0.00941 | 0.0013 | 88.2465
8 | 0.8779 | 0.00986 | 0.003 | 89.0365
8.5 | 0.9264 | 0.01027 | 0.0045 | 90.2045
9 | 0.9719 | 0.01081 | 0.0065 | 89.9075
9.5 | 1.016 | 0.01142 | 0.0086 | 88.9667
10 | 1.0559 | 0.01223 | 0.0112 | 86.3369
10.5 | 1.0956 | 0.01309 | 0.0137 | 83.6975
11 | 1.1362 | 0.01393 | 0.016 | 81.565
11.5 | 1.173 | 0.01488 | 0.0188 | 78.8306
12 | 1.2256 | 0.01624 | 0.0183 | 75.468
12.5 | 1.2671 | 0.01755 | 0.0197 | 72.1994
13 | 1.2996 | 0.01895 | 0.0227 | 68.5805
13.5 | 1.3256 | 0.02079 | 0.0261 | 63.7614
14 | 1.3543 | 0.0226 | 0.029 | 59.9248
14.5 | 1.3806 | 0.02466 | 0.0319 | 55.9854
15 | 1.4044 | 0.02699 | 0.0347 | 52.0341
15.5 | 1.4314 | 0.02921 | 0.0368 | 49.0038
16 | 1.4497 | 0.0322 | 0.0394 | 45.0217
16.5 | 1.4645 | 0.03559 | 0.0416 | 41.1492
17 | 1.4764 | 0.0394 | 0.0435 | 37.4721
17.5 | 1.4857 | 0.04366 | 0.045 | 34.0289
18 | 1.477 | 0.04974 | 0.0462 | 29.6944
18.5 | 1.4878 | 0.05437 | 0.0464 | 27.3644
19 | 1.4925 | 0.05976 | 0.0463 | 24.9749
19.5 | 1.4736 | 0.06799 | 0.045 | 21.6738
20 | 1.4686 | 0.07506 | 0.0433 | 19.5657

## 87. Re 6M Mach 0.50 (1)
BIGFOIL.COM POLAR EXPORT
NACA65A116
NACA65A116 |  |  |  | Cl Max: | 1.161 | at alpha= | 20 | deg
JavaFoil+Calcfoil stall+Eppler ext transition |  |  |  | L/D Max: | 86.839 | at alpha= | 2.5 | deg
Re: | 6000000 |  |  | Cd Min: | 0.005 | at alpha= | -1 | deg
Mach: | 0.5 |  |  | Cl=0 at alpha= | -0.81944 | deg
|  |  |  | @ Cl=0.1, Cd= | 0.0050124
|  |  |  | @ Cl=0.4, Cd= | 0.00527
|  |  |  | @ Cl=0.6, Cd= | 0.0090457
alpha (deg) | Cl | Cd | Cm | Cl/Cd
-20 | -1.089 | 0.14685 | 0.016 | -7.414
-19.5 | -1.052 | 0.14789 | 0.014 | -7.115
-19 | -1.018 | 0.14531 | 0.012 | -7.004
-18.5 | -0.99 | 0.14116 | 0.012 | -7.016
-18 | -0.972 | 0.13601 | 0.012 | -7.146
-17.5 | -0.937 | 0.13355 | 0.011 | -7.013
-17 | -0.907 | 0.13144 | 0.009 | -6.897
-16.5 | -0.879 | 0.12343 | 0.009 | -7.121
-16 | -0.852 | 0.11957 | 0.008 | -7.124
-15.5 | -0.825 | 0.11333 | 0.008 | -7.276
-15 | -0.797 | 0.1142 | 0.007 | -6.983
-14.5 | -0.769 | 0.10741 | 0.006 | -7.164
-14 | -0.741 | 0.10084 | 0.006 | -7.344
-13.5 | -0.713 | 0.09268 | 0.005 | -7.694
-13 | -0.685 | 0.09766 | 0.004 | -7.017
-12.5 | -0.658 | 0.08069 | 0.004 | -8.152
-12 | -0.63 | 0.0883 | 0.003 | -7.131
-11.5 | -0.602 | 0.08167 | 0.002 | -7.366
-11 | -0.574 | 0.07287 | 0.002 | -7.878
-10.5 | -0.547 | 0.06723 | 0.001 | -8.129
-10 | -0.518 | 0.06856 | 0.001 | -7.558
-9.5 | -0.489 | 0.07142 | 0 | -6.849
-9 | -0.464 | 0.05783 | -0.001 | -8.026
-8.5 | -0.764 | 0.01515 | -0.002 | -50.433
-8 | -0.833 | 0.01351 | -0.004 | -61.639
-7.5 | -0.829 | 0.01237 | -0.005 | -66.992
-7 | -0.8 | 0.01114 | -0.006 | -71.793
-6.5 | -0.756 | 0.01049 | -0.007 | -72.088
-6 | -0.708 | 0.01003 | -0.009 | -70.589
-5.5 | -0.648 | 0.00943 | -0.01 | -68.677
-5 | -0.583 | 0.009 | -0.011 | -64.805
-4.5 | -0.516 | 0.00864 | -0.012 | -59.69
-4 | -0.448 | 0.00842 | -0.014 | -53.145
-3.5 | -0.378 | 0.00811 | -0.015 | -46.667
-3 | -0.309 | 0.00783 | -0.016 | -39.385
-2.5 | -0.238 | 0.00756 | -0.018 | -31.483
-2 | -0.167 | 0.00741 | -0.019 | -22.6
-1.5 | -0.097 | 0.00507 | -0.02 | -19.065
-1 | -0.026 | 0.005 | -0.021 | -5.114
-0.5 | 0.046 | 0.00502 | -0.023 | 9.082
0 | 0.117 | 0.00501 | -0.024 | 23.341
0.5 | 0.188 | 0.00503 | -0.025 | 37.395
1 | 0.259 | 0.00509 | -0.026 | 50.938
1.5 | 0.33 | 0.00516 | -0.028 | 64.074
2 | 0.4 | 0.00527 | -0.029 | 75.917
2.5 | 0.471 | 0.00542 | -0.03 | 86.839
3 | 0.54 | 0.00866 | -0.031 | 62.413
3.5 | 0.61 | 0.00911 | -0.033 | 66.9
4 | 0.678 | 0.00947 | -0.034 | 71.576
4.5 | 0.742 | 0.00977 | -0.035 | 75.963
5 | 0.805 | 0.01019 | -0.036 | 78.993
5.5 | 0.866 | 0.01068 | -0.037 | 81.06
6 | 0.921 | 0.01122 | -0.038 | 82.075
6.5 | 0.971 | 0.01181 | -0.04 | 82.238
7 | 1.011 | 0.0125 | -0.041 | 80.887
7.5 | 1.037 | 0.01398 | -0.042 | 74.191
8 | 1.039 | 0.0151 | -0.043 | 68.775
8.5 | 0.983 | 0.01672 | -0.044 | 58.76
9 | 0.659 | 0.01986 | -0.044 | 33.198
9.5 | 0.582 | 0.06589 | -0.024 | 8.829
10 | 0.609 | 0.06907 | -0.024 | 8.817
10.5 | 0.636 | 0.07915 | -0.024 | 8.033
11 | 0.665 | 0.07249 | -0.026 | 9.17
11.5 | 0.692 | 0.08042 | -0.026 | 8.603
12 | 0.72 | 0.08965 | -0.027 | 8.027
12.5 | 0.747 | 0.09287 | -0.028 | 8.047
13 | 0.775 | 0.09702 | -0.029 | 7.985
13.5 | 0.802 | 0.10061 | -0.029 | 7.972
14 | 0.829 | 0.10358 | -0.03 | 8.008
14.5 | 0.859 | 0.10773 | -0.032 | 7.97
15 | 0.886 | 0.11313 | -0.032 | 7.828
15.5 | 0.913 | 0.118 | -0.033 | 7.734
16 | 0.94 | 0.12195 | -0.033 | 7.704
16.5 | 0.967 | 0.12308 | -0.034 | 7.856
17 | 0.997 | 0.13137 | -0.037 | 7.593
17.5 | 1.04 | 0.12664 | -0.043 | 8.215
18 | 1.05 | 0.13569 | -0.038 | 7.742
18.5 | 1.082 | 0.14138 | -0.041 | 7.654
19 | 1.121 | 0.1399 | -0.045 | 8.012
19.5 | 1.155 | 0.14276 | -0.047 | 8.091
20 | 1.161 | 0.15466 | -0.042 | 7.508

## 88. Re 6M Mach 0.50 (2)
BIGFOIL.COM POLAR EXPORT
NACA65A116
NACA65A116 |  |  |  | Cl Max: | 1.1243 | at alpha= | 11 | deg
XFOIL ncrit=9 |  |  |  | L/D Max: | 72.9306 | at alpha= | 7 | deg
Re: | 6000000 |  |  | Cd Min: | 0.13293 | at alpha= | 16 | deg
Mach: | 0.5 |  |  | Cl=0 at alpha= | -0.67358 | deg
|  |  |  | @ Cl=0.1, Cd= | 0.0042769
|  |  |  | @ Cl=0.4, Cd= | 0.0075972
|  |  |  | @ Cl=0.6, Cd= | 0.0089788
alpha (deg) | Cl | Cd | Cm | Cl/Cd
-15 | -0.6823 | 0.11787 | -0.0543 | -5.7886
-14.5 | -0.7157 | 0.10373 | -0.0625 | -6.8996
-14 | -0.7357 | 0.09171 | -0.0687 | -8.022
-13 | -0.7932 | 0.06396 | -0.0883 | -12.4015
-12.5 | -0.8175 | 0.0516 | -0.0983 | -15.843
-12 | -0.8497 | 0.04259 | -0.1001 | -19.9507
-11.5 | -0.8846 | 0.03447 | -0.0997 | -25.6629
-11 | -0.9237 | 0.0269 | -0.0961 | -34.3383
-10.5 | -0.9397 | 0.02144 | -0.0903 | -43.8293
-10 | -0.9412 | 0.01728 | -0.0832 | -54.4676
-9.5 | -0.9151 | 0.01475 | -0.0773 | -62.0407
-9 | -0.8774 | 0.01295 | -0.0719 | -67.7529
-8.5 | -0.8298 | 0.01174 | -0.0675 | -70.6814
-8 | -0.7793 | 0.01079 | -0.0634 | -72.2243
-7.5 | -0.7268 | 0.01002 | -0.0597 | -72.5349
-7 | -0.6705 | 0.00945 | -0.0566 | -70.9524
-6.5 | -0.6122 | 0.00899 | -0.054 | -68.0979
-6 | -0.5533 | 0.00857 | -0.0517 | -64.5624
-5.5 | -0.4923 | 0.00823 | -0.0499 | -59.8177
-5 | -0.43 | 0.00789 | -0.0486 | -54.4994
-4.5 | -0.364 | 0.00762 | -0.0483 | -47.769
-4 | -0.2958 | 0.00733 | -0.0486 | -40.3547
-3 | -0.1769 | 0.0069 | -0.0457 | -25.6377
-2.5 | -0.1274 | 0.00657 | -0.0424 | -19.3912
-2 | -0.0996 | 0.00577 | -0.0348 | -17.2617
-1.5 | -0.0674 | 0.00512 | -0.028 | -13.1641
-1 | -0.0346 | 0.00445 | -0.0213 | -7.7753
-0.5 | 0.0184 | 0.00422 | -0.0187 | 4.3602
1.5 | 0.2478 | 0.00438 | -0.0117 | 56.5753
2 | 0.2941 | 0.00473 | -0.0076 | 62.1776
2.5 | 0.3202 | 0.00566 | 0.0002 | 56.5724
3 | 0.3618 | 0.00661 | 0.0045 | 54.7352
3.5 | 0.4063 | 0.00776 | 0.0078 | 52.3582
4 | 0.4668 | 0.00812 | 0.0087 | 57.4877
4.5 | 0.5277 | 0.00845 | 0.0097 | 62.4497
5 | 0.5853 | 0.00887 | 0.0114 | 65.9865
5.5 | 0.6434 | 0.0093 | 0.0131 | 69.1828
6 | 0.6983 | 0.00985 | 0.0154 | 70.8934
6.5 | 0.7535 | 0.01045 | 0.0178 | 72.1053
7 | 0.8088 | 0.01109 | 0.0203 | 72.9306
7.5 | 0.861 | 0.01193 | 0.0233 | 72.171
8 | 0.9142 | 0.01281 | 0.0264 | 71.3661
9 | 1.0076 | 0.01538 | 0.034 | 65.5137
9.5 | 1.0529 | 0.0169 | 0.0381 | 62.3018
10 | 1.0893 | 0.01899 | 0.043 | 57.3618
10.5 | 1.1175 | 0.02166 | 0.0485 | 51.5928
11 | 1.1243 | 0.02562 | 0.0547 | 43.8837
11.5 | 1.1097 | 0.03183 | 0.0599 | 34.8633
12 | 1.086 | 0.03961 | 0.0621 | 27.4173
12.5 | 1.0461 | 0.04851 | 0.0637 | 21.5646
13 | 1.006 | 0.05862 | 0.0626 | 17.1614
13.5 | 0.9759 | 0.06901 | 0.0592 | 14.1414
14 | 0.9439 | 0.08075 | 0.0535 | 11.6892
14.5 | 0.9093 | 0.09416 | 0.0457 | 9.657
15 | 0.8845 | 0.10711 | 0.038 | 8.2579
15.5 | 0.865 | 0.11956 | 0.0311 | 7.2349
16 | 0.8411 | 0.13293 | 0.0236 | 6.3274

## 89. Re 7M Mach 0.00 (1)
BIGFOIL.COM POLAR EXPORT
NACA65A116
NACA65A116 |  |  |  | Cl Max: | 1.284 | at alpha= | 13 | deg
JavaFoil+Calcfoil stall+Eppler ext transition |  |  |  | L/D Max: | 102.255 | at alpha= | 8 | deg
Re: | 7000000 |  |  | Cd Min: | 0.00475 | at alpha= | -1 | deg
Mach: | 0 |  |  | Cl=0 at alpha= | -0.82258 | deg
|  |  |  | @ Cl=0.1, Cd= | 0.0047598
|  |  |  | @ Cl=0.4, Cd= | 0.005109
|  |  |  | @ Cl=0.6, Cd= | 0.0080458
alpha (deg) | Cl | Cd | Cm | Cl/Cd
-18.5 | -0.893 | 0.12271 | 0.012 | -7.281
-18 | -0.918 | 0.11258 | 0.011 | -8.157
-17.5 | -0.948 | 0.09817 | 0.011 | -9.655
-17 | -0.997 | 0.07168 | 0.012 | -13.904
-16.5 | -1.065 | 0.04216 | 0.013 | -25.253
-16 | -1.1 | 0.03237 | 0.012 | -33.977
-15.5 | -1.118 | 0.02877 | 0.011 | -38.874
-15 | -1.14 | 0.02389 | 0.011 | -47.721
-14.5 | -1.153 | 0.02083 | 0.01 | -55.357
-14 | -1.157 | 0.01945 | 0.009 | -59.463
-13.5 | -1.158 | 0.0176 | 0.008 | -65.803
-13 | -1.152 | 0.01606 | 0.007 | -71.733
-12.5 | -1.139 | 0.01504 | 0.006 | -75.755
-12 | -1.122 | 0.01402 | 0.005 | -80.034
-11.5 | -1.099 | 0.01327 | 0.004 | -82.88
-11 | -1.072 | 0.01268 | 0.003 | -84.576
-10.5 | -1.042 | 0.01205 | 0.002 | -86.477
-10 | -1.008 | 0.01153 | 0.001 | -87.423
-9.5 | -0.973 | 0.01102 | 0 | -88.299
-9 | -0.934 | 0.01063 | -0.001 | -87.892
-8.5 | -0.889 | 0.00989 | -0.002 | -89.875
-8 | -0.84 | 0.00945 | -0.003 | -88.871
-7.5 | -0.789 | 0.0091 | -0.004 | -86.769
-7 | -0.736 | 0.00875 | -0.005 | -84.139
-6.5 | -0.682 | 0.00851 | -0.006 | -80.131
-6 | -0.626 | 0.00823 | -0.008 | -75.991
-5.5 | -0.568 | 0.00796 | -0.009 | -71.363
-5 | -0.509 | 0.00775 | -0.01 | -65.707
-4.5 | -0.45 | 0.00758 | -0.011 | -59.313
-4 | -0.389 | 0.00739 | -0.012 | -52.644
-3.5 | -0.329 | 0.00723 | -0.013 | -45.455
-3 | -0.268 | 0.00704 | -0.014 | -38
-2.5 | -0.207 | 0.00691 | -0.015 | -29.901
-2 | -0.145 | 0.00488 | -0.016 | -29.734
-1.5 | -0.084 | 0.00482 | -0.017 | -17.352
-1 | -0.022 | 0.00475 | -0.018 | -4.665
-0.5 | 0.04 | 0.00475 | -0.02 | 8.31
0 | 0.101 | 0.00476 | -0.021 | 21.264
0.5 | 0.163 | 0.00479 | -0.022 | 34.015
1 | 0.224 | 0.00479 | -0.023 | 46.876
1.5 | 0.286 | 0.00489 | -0.024 | 58.51
2 | 0.347 | 0.00497 | -0.025 | 69.749
2.5 | 0.408 | 0.00513 | -0.026 | 79.563
3 | 0.469 | 0.00757 | -0.027 | 61.95
3.5 | 0.529 | 0.00779 | -0.028 | 67.971
4 | 0.59 | 0.008 | -0.029 | 73.73
4.5 | 0.649 | 0.00827 | -0.03 | 78.482
5 | 0.709 | 0.00851 | -0.032 | 83.314
5.5 | 0.767 | 0.00875 | -0.033 | 87.661
6 | 0.823 | 0.00906 | -0.034 | 90.867
6.5 | 0.878 | 0.00942 | -0.035 | 93.264
7 | 0.932 | 0.00974 | -0.036 | 95.684
7.5 | 0.984 | 0.0102 | -0.037 | 96.438
8 | 1.03 | 0.01008 | -0.038 | 102.255
8.5 | 1.074 | 0.01082 | -0.039 | 99.203
9 | 1.114 | 0.01167 | -0.04 | 95.44
9.5 | 1.152 | 0.01218 | -0.041 | 94.562
10 | 1.185 | 0.0128 | -0.041 | 92.546
10.5 | 1.214 | 0.01331 | -0.042 | 91.198
11 | 1.238 | 0.01402 | -0.043 | 88.259
11.5 | 1.257 | 0.01469 | -0.044 | 85.565
12 | 1.271 | 0.01549 | -0.045 | 82.096
12.5 | 1.28 | 0.01643 | -0.046 | 77.927
13 | 1.284 | 0.0173 | -0.047 | 74.22
13.5 | 1.283 | 0.01839 | -0.048 | 69.758
14 | 1.275 | 0.01996 | -0.048 | 63.899
14.5 | 1.264 | 0.02167 | -0.049 | 58.319
15 | 1.249 | 0.02324 | -0.05 | 53.758
15.5 | 1.229 | 0.02537 | -0.05 | 48.444
16 | 1.202 | 0.02882 | -0.05 | 41.713
16.5 | 1.162 | 0.0363 | -0.05 | 32.022
17 | 1.115 | 0.04779 | -0.049 | 23.336
17.5 | 1.07 | 0.06025 | -0.048 | 17.765
18 | 0.974 | 0.11282 | -0.039 | 8.632

## 90. Re 7M Mach 0.00 (2)
BIGFOIL.COM POLAR EXPORT
NACA65A116
NACA65A116 |  |  |  | Cl Max: | 0.0247 | at alpha= | -0.5 | deg
XFOIL ncrit=9 |  |  |  | L/D Max: | 6.1905 | at alpha= | -0.5 | deg
Re: | 7000000 |  |  | Cd Min: | 0.04065 | at alpha= | -20 | deg
Mach: | 0 |  |  | Cl=0 at alpha= | -0.75411 | deg
|  |  |  | @ Cl=0.1, Cd= | 0.00399
|  |  |  | @ Cl=0.4, Cd= | 0.00399
|  |  |  | @ Cl=0.6, Cd= | 0.00399
alpha (deg) | Cl | Cd | Cm | Cl/Cd
-20 | -1.5247 | 0.04065 | -0.0607 | -37.508
-19.5 | -1.5179 | 0.03675 | -0.06 | -41.3034
-19 | -1.5108 | 0.03309 | -0.059 | -45.6573
-18.5 | -1.494 | 0.03038 | -0.0579 | -49.1771
-18 | -1.4794 | 0.02765 | -0.0563 | -53.5045
-17.5 | -1.4586 | 0.02549 | -0.0548 | -57.2224
-17 | -1.438 | 0.02343 | -0.053 | -61.3743
-16.5 | -1.4151 | 0.0216 | -0.0509 | -65.5139
-16 | -1.3862 | 0.02026 | -0.0492 | -68.4205
-15.5 | -1.361 | 0.0188 | -0.0467 | -72.3936
-15 | -1.3279 | 0.0175 | -0.0454 | -75.88
-14.5 | -1.2915 | 0.01589 | -0.0448 | -81.2775
-14 | -1.2414 | 0.01488 | -0.0463 | -83.4274
-13.5 | -1.2068 | 0.01402 | -0.0443 | -86.077
-12.5 | -1.1315 | 0.01263 | -0.0406 | -89.5883
-12 | -1.0916 | 0.01202 | -0.0389 | -90.8153
-11.5 | -1.0524 | 0.01139 | -0.0369 | -92.3968
-11 | -1.0117 | 0.01082 | -0.035 | -93.5028
-10.5 | -0.9684 | 0.01036 | -0.0335 | -93.4749
-10 | -0.9241 | 0.0099 | -0.032 | -93.3434
-9.5 | -0.879 | 0.00947 | -0.0306 | -92.8194
-9 | -0.8341 | 0.00906 | -0.0291 | -92.064
-8.5 | -0.7896 | 0.00868 | -0.0274 | -90.9677
-8 | -0.741 | 0.00835 | -0.0265 | -88.7425
-7.5 | -0.6883 | 0.00809 | -0.0264 | -85.0803
-7 | -0.6356 | 0.00781 | -0.0263 | -81.3828
-6.5 | -0.5819 | 0.00755 | -0.0264 | -77.0728
-6 | -0.526 | 0.00736 | -0.027 | -71.4674
-5.5 | -0.4707 | 0.00711 | -0.0273 | -66.2025
-5 | -0.4107 | 0.00695 | -0.0288 | -59.0935
-4.5 | -0.3456 | 0.00676 | -0.0314 | -51.1243
-4 | -0.2892 | 0.0066 | -0.0319 | -43.8182
-3.5 | -0.2336 | 0.00646 | -0.0323 | -36.161
-3 | -0.1827 | 0.00621 | -0.0316 | -29.4203
-2.5 | -0.1397 | 0.00575 | -0.0293 | -24.2957
-2 | -0.1016 | 0.00517 | -0.0259 | -19.6518
-1 | -0.0239 | 0.00418 | -0.0192 | -5.7177
-0.5 | 0.0247 | 0.00399 | -0.0179 | 6.1905

## 91. Re 7M Mach 0.10 (1)
BIGFOIL.COM POLAR EXPORT
NACA65A116
NACA65A116 |  |  |  | Cl Max: | 1.271 | at alpha= | 12.5 | deg
JavaFoil+Calcfoil stall+Eppler ext transition |  |  |  | L/D Max: | 105.539 | at alpha= | 8 | deg
Re: | 7000000 |  |  | Cd Min: | 0.00475 | at alpha= | -0.5 | deg
Mach: | 0.1 |  |  | Cl=0 at alpha= | -0.82258 | deg
|  |  |  | @ Cl=0.1, Cd= | 0.0047597
|  |  |  | @ Cl=0.4, Cd= | 0.0051054
|  |  |  | @ Cl=0.6, Cd= | 0.008078
alpha (deg) | Cl | Cd | Cm | Cl/Cd
-18.5 | -0.843 | 0.1293 | 0.011 | -6.52
-18 | -0.866 | 0.12497 | 0.01 | -6.928
-17.5 | -0.896 | 0.11077 | 0.011 | -8.091
-17 | -0.929 | 0.09529 | 0.011 | -9.749
-16.5 | -0.977 | 0.0708 | 0.011 | -13.804
-16 | -1.037 | 0.04609 | 0.011 | -22.502
-15.5 | -1.082 | 0.03267 | 0.011 | -33.108
-15 | -1.11 | 0.02632 | 0.01 | -42.171
-14.5 | -1.129 | 0.02252 | 0.01 | -50.119
-14 | -1.139 | 0.02027 | 0.009 | -56.174
-13.5 | -1.144 | 0.01821 | 0.008 | -62.798
-13 | -1.14 | 0.01664 | 0.007 | -68.51
-12.5 | -1.131 | 0.01535 | 0.006 | -73.677
-12 | -1.116 | 0.0143 | 0.005 | -78.065
-11.5 | -1.096 | 0.0135 | 0.004 | -81.186
-11 | -1.071 | 0.01284 | 0.003 | -83.39
-10.5 | -1.041 | 0.01221 | 0.002 | -85.281
-10 | -1.009 | 0.01165 | 0.001 | -86.606
-9.5 | -0.973 | 0.01113 | 0 | -87.422
-9 | -0.937 | 0.01069 | -0.001 | -87.599
-8.5 | -0.891 | 0.01004 | -0.002 | -88.786
-8 | -0.843 | 0.00949 | -0.003 | -88.874
-7.5 | -0.792 | 0.00912 | -0.004 | -86.876
-7 | -0.74 | 0.00886 | -0.005 | -83.496
-6.5 | -0.685 | 0.00852 | -0.006 | -80.396
-6 | -0.629 | 0.00825 | -0.008 | -76.218
-5.5 | -0.571 | 0.00803 | -0.009 | -71.118
-5 | -0.512 | 0.00776 | -0.01 | -65.953
-4.5 | -0.452 | 0.00759 | -0.011 | -59.499
-4 | -0.391 | 0.0074 | -0.012 | -52.86
-3.5 | -0.33 | 0.00723 | -0.013 | -45.643
-3 | -0.269 | 0.00709 | -0.014 | -37.919
-2.5 | -0.208 | 0.00691 | -0.015 | -30.04
-2 | -0.146 | 0.00491 | -0.016 | -29.708
-1.5 | -0.084 | 0.00482 | -0.017 | -17.442
-1 | -0.022 | 0.00477 | -0.019 | -4.669
-0.5 | 0.04 | 0.00475 | -0.02 | 8.353
0 | 0.102 | 0.00476 | -0.021 | 21.374
0.5 | 0.164 | 0.00478 | -0.022 | 34.247
1 | 0.226 | 0.00479 | -0.023 | 47.122
1.5 | 0.288 | 0.00489 | -0.024 | 58.808
2 | 0.349 | 0.00498 | -0.025 | 70.09
2.5 | 0.41 | 0.00513 | -0.026 | 79.933
3 | 0.471 | 0.00759 | -0.027 | 62.09
3.5 | 0.532 | 0.00785 | -0.028 | 67.821
4 | 0.593 | 0.00805 | -0.03 | 73.585
4.5 | 0.653 | 0.00829 | -0.031 | 78.72
5 | 0.712 | 0.00853 | -0.032 | 83.472
5.5 | 0.77 | 0.00882 | -0.033 | 87.379
6 | 0.827 | 0.00915 | -0.034 | 90.395
6.5 | 0.882 | 0.00947 | -0.035 | 93.205
7 | 0.936 | 0.00987 | -0.036 | 94.834
7.5 | 0.987 | 0.01025 | -0.037 | 96.354
8 | 1.033 | 0.00979 | -0.038 | 105.539
8.5 | 1.076 | 0.01094 | -0.039 | 98.373
9 | 1.116 | 0.01178 | -0.04 | 94.759
9.5 | 1.154 | 0.01233 | -0.041 | 93.589
10 | 1.185 | 0.01294 | -0.042 | 91.632
10.5 | 1.213 | 0.01351 | -0.043 | 89.794
11 | 1.235 | 0.0142 | -0.044 | 86.974
11.5 | 1.253 | 0.01491 | -0.044 | 84.041
12 | 1.265 | 0.01573 | -0.045 | 80.384
12.5 | 1.271 | 0.01652 | -0.046 | 76.935
13 | 1.271 | 0.01765 | -0.047 | 72.033
13.5 | 1.266 | 0.01892 | -0.048 | 66.902
14 | 1.254 | 0.02059 | -0.048 | 60.93
14.5 | 1.238 | 0.0224 | -0.049 | 55.272
15 | 1.219 | 0.02421 | -0.05 | 50.345
15.5 | 1.192 | 0.02722 | -0.05 | 43.785
16 | 1.15 | 0.0342 | -0.05 | 33.635
16.5 | 1.099 | 0.04578 | -0.049 | 24.009
17 | 0.993 | 0.09296 | -0.041 | 10.684
17.5 | 0.966 | 0.09811 | -0.041 | 9.846

## 92. Re 7M Mach 0.10 (2)
BIGFOIL.COM POLAR EXPORT
NACA65A116
NACA65A116 |  |  |  | Cl Max: | 1.6004 | at alpha= | 20 | deg
XFOIL ncrit=9 |  |  |  | L/D Max: | 97.7799 | at alpha= | 9.5 | deg
Re: | 7000000 |  |  | Cd Min: | 0.04838 | at alpha= | 20 | deg
Mach: | 0.1 |  |  | Cl=0 at alpha= | -0.75256 | deg
|  |  |  | @ Cl=0.1, Cd= | 0.0039755
|  |  |  | @ Cl=0.4, Cd= | 0.0065521
|  |  |  | @ Cl=0.6, Cd= | 0.0077106
alpha (deg) | Cl | Cd | Cm | Cl/Cd
-20 | -1.5136 | 0.04375 | -0.0634 | -34.5966
-19.5 | -1.5041 | 0.03982 | -0.0632 | -37.7725
-19 | -1.5001 | 0.03568 | -0.0623 | -42.0432
-18.5 | -1.4838 | 0.0327 | -0.0614 | -45.3761
-18 | -1.476 | 0.02928 | -0.0596 | -50.4098
-17.5 | -1.4575 | 0.02681 | -0.058 | -54.364
-17 | -1.4386 | 0.02451 | -0.056 | -58.6944
-16.5 | -1.4152 | 0.0226 | -0.054 | -62.6195
-16 | -1.3876 | 0.02107 | -0.0521 | -65.8567
-15.5 | -1.3626 | 0.0195 | -0.0496 | -69.8769
-14.5 | -1.296 | 0.01645 | -0.047 | -78.7842
-14 | -1.2433 | 0.01533 | -0.0489 | -81.1024
-13.5 | -1.2092 | 0.01438 | -0.0467 | -84.089
-13 | -1.173 | 0.01357 | -0.0446 | -86.4407
-12.5 | -1.1346 | 0.01286 | -0.0427 | -88.2271
-12 | -1.0936 | 0.01226 | -0.041 | -89.2007
-11.5 | -1.0546 | 0.01159 | -0.0389 | -90.9922
-11 | -1.0143 | 0.01096 | -0.0368 | -92.5456
-10.5 | -0.9713 | 0.01046 | -0.035 | -92.8585
-10 | -0.9265 | 0.01002 | -0.0335 | -92.4651
-9.5 | -0.8815 | 0.00955 | -0.032 | -92.3037
-9 | -0.8362 | 0.00912 | -0.0304 | -91.6886
-8.5 | -0.791 | 0.00873 | -0.0287 | -90.6071
-8 | -0.7438 | 0.00841 | -0.0274 | -88.4423
-7.5 | -0.6911 | 0.00813 | -0.0272 | -85.0062
-7 | -0.638 | 0.00785 | -0.027 | -81.2739
-6.5 | -0.5842 | 0.00758 | -0.027 | -77.0712
-6 | -0.528 | 0.00739 | -0.0275 | -71.4479
-5.5 | -0.4725 | 0.00714 | -0.0279 | -66.1765
-5 | -0.4126 | 0.00697 | -0.0291 | -59.1966
-4.5 | -0.3468 | 0.00679 | -0.0318 | -51.0751
-4 | -0.2902 | 0.00661 | -0.0323 | -43.9032
-3.5 | -0.2343 | 0.00647 | -0.0326 | -36.2133
-3 | -0.1825 | 0.00625 | -0.0321 | -29.2
-2.5 | -0.1396 | 0.00577 | -0.0296 | -24.1941
-2 | -0.1016 | 0.00519 | -0.0261 | -19.5761
-1.5 | -0.0615 | 0.00473 | -0.023 | -13.0021
-1 | -0.0242 | 0.00419 | -0.0193 | -5.7757
-0.5 | 0.0247 | 0.00399 | -0.018 | 6.1905
0.5 | 0.1288 | 0.00397 | -0.0167 | 32.4433
1 | 0.1805 | 0.00405 | -0.016 | 44.5679
1.5 | 0.2286 | 0.00425 | -0.0145 | 53.7882
2 | 0.2674 | 0.00478 | -0.0111 | 55.9414
2.5 | 0.3093 | 0.00529 | -0.0085 | 58.4688
3 | 0.3519 | 0.0059 | -0.0062 | 59.6441
3.5 | 0.3987 | 0.00654 | -0.0048 | 60.9633
4 | 0.4599 | 0.00711 | -0.0068 | 64.6835
4.5 | 0.5161 | 0.00737 | -0.0073 | 70.0271
5 | 0.5711 | 0.00757 | -0.0075 | 75.4425
5.5 | 0.6225 | 0.00782 | -0.007 | 79.6036
6.5 | 0.726 | 0.0083 | -0.0061 | 87.4699
7 | 0.7766 | 0.00857 | -0.0055 | 90.6184
7.5 | 0.8267 | 0.00886 | -0.0048 | 93.307
8 | 0.8743 | 0.00922 | -0.0037 | 94.8265
8.5 | 0.9226 | 0.00953 | -0.0028 | 96.8101
9 | 0.9686 | 0.00992 | -0.0014 | 97.6411
9.5 | 1.013 | 0.01036 | 0.0001 | 97.7799
10 | 1.0543 | 0.01093 | 0.002 | 96.4593
10.5 | 1.0939 | 0.0116 | 0.0041 | 94.3017
11 | 1.1329 | 0.01229 | 0.0062 | 92.1806
11.5 | 1.1732 | 0.01292 | 0.0079 | 90.805
12 | 1.2096 | 0.01364 | 0.0102 | 88.6804
12.5 | 1.2617 | 0.01469 | 0.009 | 85.8884
13 | 1.3029 | 0.01564 | 0.0099 | 83.3056
13.5 | 1.3307 | 0.01695 | 0.013 | 78.5074
14 | 1.3609 | 0.01821 | 0.0155 | 74.7337
14.5 | 1.3903 | 0.01959 | 0.0179 | 70.9699
15 | 1.4181 | 0.02111 | 0.0203 | 67.1767
15.5 | 1.4473 | 0.02261 | 0.0222 | 64.0115
16 | 1.4718 | 0.02448 | 0.0245 | 60.1225
16.5 | 1.4971 | 0.02637 | 0.0263 | 56.7728
17 | 1.5162 | 0.02879 | 0.0284 | 52.6641
17.5 | 1.5345 | 0.03137 | 0.0302 | 48.9162
18 | 1.5467 | 0.03458 | 0.0321 | 44.7282
18.5 | 1.5667 | 0.03727 | 0.0332 | 42.0365
19 | 1.5772 | 0.04091 | 0.0344 | 38.5529
19.5 | 1.5874 | 0.04469 | 0.0352 | 35.5203
20 | 1.6004 | 0.04838 | 0.0356 | 33.0798

## 93. Re 7M Mach 0.25 (1)
BIGFOIL.COM POLAR EXPORT
NACA65A116
NACA65A116 |  |  |  | Cl Max: | 1.211 | at alpha= | 11.5 | deg
JavaFoil+Calcfoil stall+Eppler ext transition |  |  |  | L/D Max: | 97.642 | at alpha= | 7 | deg
Re: | 7000000 |  |  | Cd Min: | 0.00479 | at alpha= | -1 | deg
Mach: | 0.25 |  |  | Cl=0 at alpha= | -0.82031 | deg
|  |  |  | @ Cl=0.1, Cd= | 0.0048
|  |  |  | @ Cl=0.4, Cd= | 0.0051433
|  |  |  | @ Cl=0.6, Cd= | 0.0081895
alpha (deg) | Cl | Cd | Cm | Cl/Cd
-17 | -0.599 | 0.13104 | 0.008 | -4.571
-16.5 | -0.654 | 0.12345 | 0.008 | -5.297
-16 | -0.705 | 0.11539 | 0.007 | -6.109
-15.5 | -0.752 | 0.10822 | 0.007 | -6.947
-15 | -0.797 | 0.09749 | 0.007 | -8.179
-14.5 | -0.84 | 0.08692 | 0.007 | -9.659
-14 | -0.961 | 0.0361 | 0.008 | -26.611
-13.5 | -1.015 | 0.02498 | 0.008 | -40.648
-13 | -1.041 | 0.02094 | 0.007 | -49.685
-12.5 | -1.056 | 0.01824 | 0.006 | -57.863
-12 | -1.062 | 0.01641 | 0.005 | -64.709
-11.5 | -1.061 | 0.01482 | 0.004 | -71.541
-11 | -1.049 | 0.01389 | 0.003 | -75.479
-10.5 | -1.03 | 0.01308 | 0.002 | -78.741
-10 | -1.004 | 0.01245 | 0.001 | -80.652
-9.5 | -0.974 | 0.01181 | 0 | -82.513
-9 | -0.939 | 0.01122 | -0.001 | -83.684
-8.5 | -0.903 | 0.01045 | -0.002 | -86.403
-8 | -0.858 | 0.00997 | -0.003 | -86.033
-7.5 | -0.809 | 0.00955 | -0.004 | -84.649
-7 | -0.756 | 0.00915 | -0.006 | -82.621
-6.5 | -0.701 | 0.00881 | -0.007 | -79.604
-6 | -0.644 | 0.00848 | -0.008 | -75.991
-5.5 | -0.586 | 0.00818 | -0.009 | -71.562
-5 | -0.525 | 0.00796 | -0.01 | -66.006
-4.5 | -0.464 | 0.00772 | -0.011 | -60.086
-4 | -0.402 | 0.00752 | -0.012 | -53.431
-3.5 | -0.339 | 0.00735 | -0.013 | -46.118
-3 | -0.276 | 0.0072 | -0.015 | -38.368
-2.5 | -0.213 | 0.00701 | -0.016 | -30.422
-2 | -0.15 | 0.00496 | -0.017 | -30.245
-1.5 | -0.086 | 0.00486 | -0.018 | -17.786
-1 | -0.023 | 0.00479 | -0.019 | -4.78
-0.5 | 0.041 | 0.0048 | -0.02 | 8.508
0 | 0.104 | 0.0048 | -0.021 | 21.785
0.5 | 0.168 | 0.00482 | -0.022 | 34.915
1 | 0.232 | 0.00483 | -0.024 | 47.994
1.5 | 0.295 | 0.00493 | -0.025 | 59.93
2 | 0.358 | 0.00501 | -0.026 | 71.575
2.5 | 0.421 | 0.00521 | -0.027 | 80.917
3 | 0.484 | 0.00772 | -0.028 | 62.723
3.5 | 0.547 | 0.00801 | -0.029 | 68.229
4 | 0.609 | 0.00822 | -0.03 | 74.019
4.5 | 0.67 | 0.00851 | -0.031 | 78.711
5 | 0.731 | 0.00878 | -0.033 | 83.249
5.5 | 0.79 | 0.00912 | -0.034 | 86.666
6 | 0.848 | 0.0094 | -0.035 | 90.158
6.5 | 0.904 | 0.00987 | -0.036 | 91.526
7 | 0.955 | 0.00978 | -0.037 | 97.642
7.5 | 1.003 | 0.01054 | -0.038 | 95.17
8 | 1.048 | 0.011 | -0.039 | 95.245
8.5 | 1.089 | 0.01148 | -0.04 | 94.848
9 | 1.127 | 0.01246 | -0.041 | 90.438
9.5 | 1.159 | 0.01308 | -0.042 | 88.602
10 | 1.183 | 0.0138 | -0.043 | 85.731
10.5 | 1.2 | 0.01458 | -0.044 | 82.342
11 | 1.21 | 0.01545 | -0.045 | 78.301
11.5 | 1.211 | 0.01639 | -0.045 | 73.877
12 | 1.202 | 0.01752 | -0.046 | 68.646
12.5 | 1.183 | 0.01915 | -0.047 | 61.793
13 | 1.157 | 0.0206 | -0.048 | 56.174
13.5 | 1.121 | 0.02273 | -0.048 | 49.309
14 | 1.067 | 0.02738 | -0.048 | 38.975
14.5 | 0.906 | 0.07922 | -0.038 | 11.443
15 | 0.846 | 0.09386 | -0.035 | 9.014
15.5 | 0.784 | 0.10987 | -0.031 | 7.134
16 | 0.727 | 0.11842 | -0.03 | 6.138
16.5 | 0.667 | 0.12668 | -0.03 | 5.267

## 94. Re 7M Mach 0.25 (2)
BIGFOIL.COM POLAR EXPORT
NACA65A116
NACA65A116 |  |  |  | Cl Max: | 1.5249 | at alpha= | 19 | deg
XFOIL ncrit=9 |  |  |  | L/D Max: | 93.5973 | at alpha= | 9 | deg
Re: | 7000000 |  |  | Cd Min: | 0.07528 | at alpha= | -20 | deg
Mach: | 0.25 |  |  | Cl=0 at alpha= | -0.74496 | deg
|  |  |  | @ Cl=0.1, Cd= | 0.00399
|  |  |  | @ Cl=0.4, Cd= | 0.0065313
|  |  |  | @ Cl=0.6, Cd= | 0.0078342
alpha (deg) | Cl | Cd | Cm | Cl/Cd
-20 | -1.3396 | 0.07528 | -0.0676 | -17.7949
-19.5 | -1.3678 | 0.06512 | -0.0718 | -21.0043
-19 | -1.3991 | 0.05553 | -0.0747 | -25.1954
-18.5 | -1.4055 | 0.04904 | -0.0756 | -28.6603
-18 | -1.4155 | 0.04271 | -0.0755 | -33.1421
-17.5 | -1.4199 | 0.03733 | -0.0745 | -38.0364
-17 | -1.4137 | 0.03313 | -0.0728 | -42.6713
-16.5 | -1.3956 | 0.03009 | -0.0709 | -46.3809
-16 | -1.3802 | 0.02705 | -0.0684 | -51.024
-15.5 | -1.3608 | 0.02449 | -0.0656 | -55.5655
-15 | -1.3366 | 0.02241 | -0.0626 | -59.643
-14 | -1.2603 | 0.01854 | -0.0606 | -67.9773
-13.5 | -1.2172 | 0.01693 | -0.0601 | -71.896
-13 | -1.1855 | 0.01553 | -0.057 | -76.3361
-12.5 | -1.1492 | 0.01441 | -0.0543 | -79.7502
-12 | -1.1083 | 0.01355 | -0.0519 | -81.7934
-11.5 | -1.0683 | 0.01267 | -0.0493 | -84.3173
-11 | -1.0261 | 0.01193 | -0.0469 | -86.0101
-10.5 | -0.9848 | 0.01118 | -0.0442 | -88.0859
-10 | -0.9403 | 0.01059 | -0.0419 | -88.7913
-9.5 | -0.8945 | 0.01007 | -0.0397 | -88.8282
-9 | -0.8481 | 0.00957 | -0.0376 | -88.6207
-8.5 | -0.8014 | 0.00905 | -0.0356 | -88.5525
-8 | -0.7513 | 0.00869 | -0.0341 | -86.4557
-7.5 | -0.7015 | 0.00836 | -0.0325 | -83.9115
-7 | -0.6498 | 0.00811 | -0.0313 | -80.1233
-6.5 | -0.5963 | 0.00778 | -0.0306 | -76.6452
-6 | -0.5393 | 0.00753 | -0.0306 | -71.6202
-5.5 | -0.481 | 0.00729 | -0.0309 | -65.9808
-5 | -0.4216 | 0.00707 | -0.0315 | -59.6322
-4.5 | -0.3556 | 0.0069 | -0.0336 | -51.5362
-4 | -0.2946 | 0.0067 | -0.0346 | -43.9701
-3.5 | -0.2377 | 0.00655 | -0.0347 | -36.2901
-3 | -0.1833 | 0.00637 | -0.0342 | -28.7755
-2.5 | -0.1391 | 0.0059 | -0.0316 | -23.5763
-2 | -0.1021 | 0.00529 | -0.0276 | -19.3006
-1.5 | -0.0612 | 0.00482 | -0.0242 | -12.6971
-1 | -0.0253 | 0.00424 | -0.0198 | -5.967
-0.5 | 0.0243 | 0.00401 | -0.0183 | 6.0599
0 | 0.0767 | 0.00399 | -0.0173 | 19.2231
0.5 | 0.1312 | 0.00399 | -0.0168 | 32.8822
1 | 0.1843 | 0.00406 | -0.016 | 45.3941
1.5 | 0.2333 | 0.00427 | -0.0143 | 54.637
2 | 0.2717 | 0.00484 | -0.0104 | 56.1364
2.5 | 0.3132 | 0.00539 | -0.0074 | 58.1076
3 | 0.3554 | 0.00602 | -0.0045 | 59.0365
4 | 0.4627 | 0.00725 | -0.0041 | 63.8207
4.5 | 0.5193 | 0.00749 | -0.0042 | 69.3324
5 | 0.5753 | 0.00771 | -0.0041 | 74.6174
5.5 | 0.629 | 0.00798 | -0.0036 | 78.8221
6 | 0.6832 | 0.00824 | -0.0031 | 82.9126
6.5 | 0.736 | 0.00853 | -0.0023 | 86.2837
7 | 0.7876 | 0.00883 | -0.0013 | 89.1959
7.5 | 0.8377 | 0.00918 | 0 | 91.2527
8 | 0.8864 | 0.00957 | 0.0015 | 92.6228
8.5 | 0.9341 | 0.01001 | 0.0032 | 93.3167
9 | 0.9809 | 0.01048 | 0.005 | 93.5973
9.5 | 1.0244 | 0.0111 | 0.0072 | 92.2883
10 | 1.0642 | 0.0119 | 0.01 | 89.4286
10.5 | 1.1049 | 0.0127 | 0.0125 | 87
11 | 1.1446 | 0.01359 | 0.015 | 84.2237
11.5 | 1.1835 | 0.01451 | 0.0174 | 81.5644
12 | 1.2289 | 0.01543 | 0.0186 | 79.6436
12.5 | 1.2773 | 0.01696 | 0.0186 | 75.3125
13 | 1.3098 | 0.01833 | 0.0217 | 71.4566
13.5 | 1.3388 | 0.01997 | 0.025 | 67.0406
14 | 1.3691 | 0.02164 | 0.0278 | 63.2671
14.5 | 1.3966 | 0.02359 | 0.0308 | 59.2031
15 | 1.4209 | 0.02582 | 0.0336 | 55.031
15.5 | 1.4479 | 0.02802 | 0.0359 | 51.6738
16 | 1.4678 | 0.03081 | 0.0386 | 47.6404
16.5 | 1.4841 | 0.03404 | 0.0409 | 43.5987
17 | 1.4934 | 0.03795 | 0.0431 | 39.3518
17.5 | 1.5102 | 0.04153 | 0.0446 | 36.3641
18 | 1.5023 | 0.04737 | 0.0461 | 31.7142
18.5 | 1.5203 | 0.05123 | 0.0466 | 29.676
19 | 1.5249 | 0.0565 | 0.0468 | 26.9894
19.5 | 1.5103 | 0.06398 | 0.0461 | 23.6058
20 | 1.5062 | 0.07076 | 0.0448 | 21.286

## 95. Re 7M Mach 0.50 (1)
BIGFOIL.COM POLAR EXPORT
NACA65A116
NACA65A116 |  |  |  | Cl Max: | 1.164 | at alpha= | 20 | deg
JavaFoil+Calcfoil stall+Eppler ext transition |  |  |  | L/D Max: | 84.479 | at alpha= | 6.5 | deg
Re: | 7000000 |  |  | Cd Min: | 0.00494 | at alpha= | -1 | deg
Mach: | 0.5 |  |  | Cl=0 at alpha= | -0.81944 | deg
|  |  |  | @ Cl=0.1, Cd= | 0.00496
|  |  |  | @ Cl=0.4, Cd= | 0.00523
|  |  |  | @ Cl=0.6, Cd= | 0.00882
alpha (deg) | Cl | Cd | Cm | Cl/Cd
-20 | -1.096 | 0.13934 | 0.016 | -7.862
-19.5 | -1.057 | 0.14251 | 0.015 | -7.418
-19 | -1.018 | 0.14217 | 0.012 | -7.161
-18.5 | -0.991 | 0.1398 | 0.012 | -7.086
-18 | -0.975 | 0.13109 | 0.013 | -7.438
-17.5 | -0.941 | 0.12923 | 0.011 | -7.283
-17 | -0.907 | 0.12843 | 0.01 | -7.062
-16.5 | -0.879 | 0.12098 | 0.009 | -7.267
-16 | -0.852 | 0.11712 | 0.008 | -7.274
-15.5 | -0.825 | 0.1132 | 0.008 | -7.287
-15 | -0.798 | 0.1125 | 0.007 | -7.089
-14.5 | -0.77 | 0.10628 | 0.006 | -7.242
-14 | -0.741 | 0.09991 | 0.006 | -7.418
-13.5 | -0.714 | 0.09179 | 0.005 | -7.776
-13 | -0.686 | 0.0865 | 0.004 | -7.929
-12.5 | -0.659 | 0.07962 | 0.004 | -8.272
-12 | -0.63 | 0.08632 | 0.003 | -7.295
-11.5 | -0.602 | 0.07998 | 0.002 | -7.525
-11 | -0.575 | 0.07155 | 0.002 | -8.03
-10.5 | -0.547 | 0.06603 | 0.001 | -8.29
-10 | -0.518 | 0.06717 | 0.001 | -7.718
-9.5 | -0.489 | 0.06973 | 0 | -7.017
-9 | -0.465 | 0.05727 | -0.001 | -8.111
-8.5 | -0.766 | 0.01466 | -0.002 | -52.209
-8 | -0.834 | 0.01315 | -0.004 | -63.396
-7.5 | -0.83 | 0.01206 | -0.005 | -68.783
-7 | -0.801 | 0.01084 | -0.006 | -73.83
-6.5 | -0.758 | 0.01021 | -0.007 | -74.264
-6 | -0.708 | 0.00974 | -0.009 | -72.634
-5.5 | -0.648 | 0.00929 | -0.01 | -69.717
-5 | -0.583 | 0.00877 | -0.011 | -66.51
-4.5 | -0.516 | 0.00844 | -0.012 | -61.145
-4 | -0.448 | 0.0082 | -0.014 | -54.581
-3.5 | -0.378 | 0.00791 | -0.015 | -47.846
-3 | -0.309 | 0.00768 | -0.016 | -40.169
-2.5 | -0.238 | 0.00747 | -0.018 | -31.867
-2 | -0.167 | 0.00727 | -0.019 | -23.036
-1.5 | -0.097 | 0.00501 | -0.02 | -19.27
-1 | -0.026 | 0.00494 | -0.021 | -5.181
-0.5 | 0.046 | 0.00496 | -0.023 | 9.202
0 | 0.117 | 0.00496 | -0.024 | 23.531
0.5 | 0.188 | 0.00498 | -0.025 | 37.759
1 | 0.259 | 0.00502 | -0.026 | 51.663
1.5 | 0.33 | 0.00512 | -0.028 | 64.576
2 | 0.4 | 0.00523 | -0.029 | 76.523
2.5 | 0.471 | 0.0081 | -0.03 | 58.109
3 | 0.54 | 0.00846 | -0.031 | 63.857
3.5 | 0.61 | 0.00888 | -0.033 | 68.626
4 | 0.678 | 0.00921 | -0.034 | 73.573
4.5 | 0.744 | 0.00925 | -0.035 | 80.435
5 | 0.806 | 0.00994 | -0.036 | 81.122
5.5 | 0.866 | 0.01043 | -0.037 | 83.044
6 | 0.922 | 0.01094 | -0.038 | 84.311
6.5 | 0.971 | 0.0115 | -0.04 | 84.479
7 | 1.012 | 0.0122 | -0.041 | 82.937
7.5 | 1.038 | 0.01361 | -0.042 | 76.257
8 | 1.039 | 0.01473 | -0.043 | 70.562
8.5 | 0.984 | 0.01627 | -0.044 | 60.471
9 | 0.659 | 0.01967 | -0.044 | 33.49
9.5 | 0.582 | 0.06536 | -0.025 | 8.907
10 | 0.609 | 0.068 | -0.025 | 8.959
10.5 | 0.636 | 0.07818 | -0.024 | 8.134
11 | 0.666 | 0.07219 | -0.027 | 9.22
11.5 | 0.692 | 0.07893 | -0.027 | 8.77
12 | 0.72 | 0.08701 | -0.027 | 8.272
12.5 | 0.748 | 0.08114 | -0.029 | 9.221
13 | 0.776 | 0.08756 | -0.029 | 8.858
13.5 | 0.803 | 0.0951 | -0.03 | 8.441
14 | 0.83 | 0.10248 | -0.03 | 8.1
14.5 | 0.859 | 0.10597 | -0.032 | 8.105
15 | 0.886 | 0.11276 | -0.032 | 7.855
15.5 | 0.913 | 0.11519 | -0.033 | 7.924
16 | 0.94 | 0.11915 | -0.034 | 7.887
16.5 | 0.969 | 0.12208 | -0.035 | 7.934
17 | 1.005 | 0.12523 | -0.04 | 8.024
17.5 | 1.047 | 0.11995 | -0.045 | 8.732
18 | 1.051 | 0.13489 | -0.038 | 7.789
18.5 | 1.087 | 0.13557 | -0.042 | 8.022
19 | 1.133 | 0.13012 | -0.048 | 8.705
19.5 | 1.161 | 0.1365 | -0.049 | 8.506
20 | 1.164 | 0.15263 | -0.043 | 7.626

## 96. Re 7M Mach 0.50 (2)
BIGFOIL.COM POLAR EXPORT
NACA65A116
NACA65A116 |  |  |  | Cl Max: | 1.1384 | at alpha= | 11 | deg
XFOIL ncrit=9 |  |  |  | L/D Max: | 76.1395 | at alpha= | 7 | deg
Re: | 7000000 |  |  | Cd Min: | 0.13066 | at alpha= | 16 | deg
Mach: | 0.5 |  |  | Cl=0 at alpha= | -0.75488 | deg
|  |  |  | @ Cl=0.1, Cd= | 0.0041163
|  |  |  | @ Cl=0.4, Cd= | 0.007335
|  |  |  | @ Cl=0.6, Cd= | 0.0086516
alpha (deg) | Cl | Cd | Cm | Cl/Cd
-15 | -0.6968 | 0.11548 | -0.0561 | -6.0339
-14.5 | -0.728 | 0.10181 | -0.0639 | -7.1506
-13.5 | -0.7754 | 0.07509 | -0.0809 | -10.3263
-13 | -0.7953 | 0.06138 | -0.0933 | -12.957
-12.5 | -0.8258 | 0.05104 | -0.0982 | -16.1795
-12 | -0.867 | 0.04135 | -0.1004 | -20.9674
-11.5 | -0.9011 | 0.0334 | -0.0996 | -26.979
-11 | -0.9389 | 0.02604 | -0.0957 | -36.0561
-10.5 | -0.9541 | 0.02072 | -0.0897 | -46.0473
-10 | -0.955 | 0.01664 | -0.0824 | -57.3918
-9.5 | -0.9284 | 0.01417 | -0.0762 | -65.5187
-9 | -0.8876 | 0.01254 | -0.0709 | -70.7815
-8.5 | -0.8405 | 0.01135 | -0.0663 | -74.0529
-8 | -0.788 | 0.01049 | -0.0623 | -75.1192
-7.5 | -0.7362 | 0.00972 | -0.0584 | -75.7407
-7 | -0.6802 | 0.00916 | -0.0552 | -74.2576
-6.5 | -0.621 | 0.00873 | -0.0526 | -71.134
-6 | -0.5623 | 0.00833 | -0.0501 | -67.503
-5 | -0.4379 | 0.00769 | -0.0471 | -56.9441
-4.5 | -0.3733 | 0.00741 | -0.0464 | -50.3779
-4 | -0.304 | 0.00716 | -0.0469 | -42.4581
-3.5 | -0.2391 | 0.00692 | -0.0466 | -34.552
-3 | -0.1819 | 0.00675 | -0.0447 | -26.9481
-2.5 | -0.1257 | 0.00652 | -0.0427 | -19.2791
-1.5 | -0.0573 | 0.00523 | -0.03 | -10.956
-0.5 | 0.0196 | 0.00415 | -0.0189 | 4.7229
0.5 | 0.1387 | 0.0041 | -0.0164 | 33.8293
1 | 0.1957 | 0.00418 | -0.0146 | 46.8182
1.5 | 0.2464 | 0.00437 | -0.0115 | 56.3844
2 | 0.2847 | 0.00488 | -0.0058 | 58.3402
2.5 | 0.3148 | 0.0058 | 0.0011 | 54.2759
3 | 0.3656 | 0.00669 | 0.0034 | 54.6487
3.5 | 0.4136 | 0.00759 | 0.0063 | 54.4928
4 | 0.4748 | 0.00791 | 0.0072 | 60.0253
4.5 | 0.5355 | 0.00823 | 0.0083 | 65.0668
5 | 0.5941 | 0.00861 | 0.0099 | 69.0012
5.5 | 0.6523 | 0.00902 | 0.0116 | 72.3171
6 | 0.7076 | 0.00955 | 0.014 | 74.0942
6.5 | 0.7642 | 0.01009 | 0.0163 | 75.7384
7 | 0.8185 | 0.01075 | 0.019 | 76.1395
7.5 | 0.8716 | 0.01152 | 0.022 | 75.6597
8 | 0.9255 | 0.01236 | 0.0251 | 74.8786
8.5 | 0.9739 | 0.01349 | 0.0288 | 72.1942
9 | 1.018 | 0.01492 | 0.0331 | 68.2306
9.5 | 1.0636 | 0.01641 | 0.0373 | 64.8141
10 | 1.1032 | 0.01833 | 0.042 | 60.1855
10.5 | 1.1324 | 0.02092 | 0.0477 | 54.13
11 | 1.1384 | 0.02489 | 0.0542 | 45.7372
11.5 | 1.1196 | 0.03034 | 0.0608 | 36.9018
12 | 1.1003 | 0.03854 | 0.0621 | 28.5496
12.5 | 1.061 | 0.04723 | 0.0641 | 22.4645
13 | 1.0151 | 0.05769 | 0.0631 | 17.5958
13.5 | 0.984 | 0.06806 | 0.0597 | 14.4578
14 | 0.9528 | 0.0796 | 0.0543 | 11.9698
14.5 | 0.9185 | 0.09284 | 0.0467 | 9.8934
15 | 0.8939 | 0.10565 | 0.0391 | 8.461
15.5 | 0.8756 | 0.11793 | 0.0322 | 7.4247
16 | 0.8549 | 0.13066 | 0.0252 | 6.5429

## 97. Re 8M Mach 0.00 (1)
BIGFOIL.COM POLAR EXPORT
NACA65A116
NACA65A116 |  |  |  | Cl Max: | 1.286 | at alpha= | 13 | deg
JavaFoil+Calcfoil stall+Eppler ext transition |  |  |  | L/D Max: | 101.328 | at alpha= | 8.5 | deg
Re: | 8000000 |  |  | Cd Min: | 0.00471 | at alpha= | -0.5 | deg
Mach: | 0 |  |  | Cl=0 at alpha= | -0.82258 | deg
|  |  |  | @ Cl=0.1, Cd= | 0.00471
|  |  |  | @ Cl=0.4, Cd= | 0.0052333
|  |  |  | @ Cl=0.6, Cd= | 0.0078873
alpha (deg) | Cl | Cd | Cm | Cl/Cd
-18.5 | -0.897 | 0.11886 | 0.012 | -7.547
-18 | -0.923 | 0.10768 | 0.012 | -8.574
-17.5 | -0.96 | 0.08861 | 0.012 | -10.83
-17 | -1.036 | 0.04993 | 0.013 | -20.742
-16.5 | -1.074 | 0.03796 | 0.013 | -28.295
-16 | -1.104 | 0.03082 | 0.012 | -35.819
-15.5 | -1.123 | 0.02703 | 0.011 | -41.567
-15 | -1.142 | 0.02322 | 0.011 | -49.163
-14.5 | -1.156 | 0.01996 | 0.01 | -57.937
-14 | -1.159 | 0.01875 | 0.009 | -61.836
-13.5 | -1.161 | 0.01699 | 0.008 | -68.332
-13 | -1.153 | 0.0157 | 0.007 | -73.483
-12.5 | -1.141 | 0.01463 | 0.006 | -77.953
-12 | -1.123 | 0.01366 | 0.005 | -82.197
-11.5 | -1.1 | 0.01296 | 0.004 | -84.889
-11 | -1.073 | 0.01241 | 0.003 | -86.472
-10.5 | -1.043 | 0.01177 | 0.002 | -88.616
-10 | -1.01 | 0.01127 | 0.001 | -89.58
-9.5 | -0.976 | 0.01053 | 0 | -92.708
-9 | -0.934 | 0.01038 | -0.001 | -90.053
-8.5 | -0.889 | 0.00968 | -0.002 | -91.823
-8 | -0.84 | 0.00925 | -0.003 | -90.774
-7.5 | -0.789 | 0.00888 | -0.004 | -88.848
-7 | -0.736 | 0.00863 | -0.005 | -85.336
-6.5 | -0.682 | 0.00833 | -0.006 | -81.826
-6 | -0.626 | 0.0081 | -0.008 | -77.246
-5.5 | -0.568 | 0.00782 | -0.009 | -72.635
-5 | -0.509 | 0.00762 | -0.01 | -66.861
-4.5 | -0.45 | 0.00745 | -0.011 | -60.342
-4 | -0.389 | 0.00723 | -0.012 | -53.808
-3.5 | -0.329 | 0.00711 | -0.013 | -46.223
-3 | -0.268 | 0.00695 | -0.014 | -38.489
-2.5 | -0.207 | 0.00682 | -0.015 | -30.296
-2 | -0.145 | 0.0049 | -0.016 | -29.606
-1.5 | -0.084 | 0.00479 | -0.017 | -17.47
-1 | -0.022 | 0.00476 | -0.018 | -4.656
-0.5 | 0.04 | 0.00471 | -0.02 | 8.382
0 | 0.101 | 0.00471 | -0.021 | 21.497
0.5 | 0.163 | 0.00473 | -0.022 | 34.442
1 | 0.224 | 0.00482 | -0.023 | 46.538
1.5 | 0.286 | 0.00486 | -0.024 | 58.927
2 | 0.347 | 0.00499 | -0.025 | 69.556
2.5 | 0.408 | 0.00527 | -0.026 | 77.411
3 | 0.469 | 0.0074 | -0.027 | 63.391
3.5 | 0.529 | 0.00767 | -0.028 | 69.055
4 | 0.59 | 0.00785 | -0.029 | 75.074
4.5 | 0.649 | 0.00807 | -0.03 | 80.438
5 | 0.709 | 0.00835 | -0.032 | 84.841
5.5 | 0.767 | 0.00859 | -0.033 | 89.235
6 | 0.823 | 0.0089 | -0.034 | 92.531
6.5 | 0.878 | 0.00921 | -0.035 | 95.384
7 | 0.932 | 0.00952 | -0.036 | 97.866
7.5 | 0.984 | 0.00994 | -0.037 | 98.991
8 | 1.033 | 0.0104 | -0.038 | 99.292
8.5 | 1.076 | 0.01062 | -0.039 | 101.328
9 | 1.115 | 0.0114 | -0.04 | 97.804
9.5 | 1.153 | 0.01191 | -0.041 | 96.836
10 | 1.186 | 0.01251 | -0.041 | 94.78
10.5 | 1.214 | 0.013 | -0.042 | 93.396
11 | 1.238 | 0.01371 | -0.043 | 90.303
11.5 | 1.258 | 0.0143 | -0.044 | 87.963
12 | 1.273 | 0.0151 | -0.045 | 84.247
12.5 | 1.281 | 0.01601 | -0.046 | 80.034
13 | 1.286 | 0.01683 | -0.047 | 76.41
13.5 | 1.285 | 0.01786 | -0.048 | 71.918
14 | 1.277 | 0.01936 | -0.048 | 65.952
14.5 | 1.266 | 0.021 | -0.049 | 60.267
15 | 1.251 | 0.02248 | -0.05 | 55.663
15.5 | 1.231 | 0.02475 | -0.05 | 49.723
16 | 1.205 | 0.02786 | -0.051 | 43.239
16.5 | 1.165 | 0.03524 | -0.05 | 33.05
17 | 1.114 | 0.04789 | -0.049 | 23.265
17.5 | 1.085 | 0.05254 | -0.049 | 20.651
18 | 0.981 | 0.10615 | -0.041 | 9.247

## 98. Re 8M Mach 0.00 (2)
BIGFOIL.COM POLAR EXPORT
NACA65A116
NACA65A116 |  |  |  | Cl Max: | 1.6275 | at alpha= | 20 | deg
XFOIL ncrit=9 |  |  |  | L/D Max: | 101.376 | at alpha= | 9.5 | deg
Re: | 8000000 |  |  | Cd Min: | 0.04365 | at alpha= | 20 | deg
Mach: | 0 |  |  | Cl=0 at alpha= | -0.78571 | deg
|  |  |  | @ Cl=0.1, Cd= | 0.0039254
|  |  |  | @ Cl=0.4, Cd= | 0.006467
|  |  |  | @ Cl=0.6, Cd= | 0.0075056
alpha (deg) | Cl | Cd | Cm | Cl/Cd
-20 | -1.5462 | 0.03864 | -0.0602 | -40.0155
-19.5 | -1.5331 | 0.03539 | -0.0596 | -43.3201
-19 | -1.5231 | 0.03203 | -0.0586 | -47.5523
-18.5 | -1.5044 | 0.02952 | -0.0575 | -50.9621
-18 | -1.4934 | 0.02657 | -0.0555 | -56.2062
-17.5 | -1.4739 | 0.02439 | -0.0538 | -60.4305
-17 | -1.4517 | 0.02246 | -0.0519 | -64.6349
-16.5 | -1.4277 | 0.02076 | -0.0499 | -68.7717
-16 | -1.3998 | 0.01939 | -0.0479 | -72.1919
-15.5 | -1.3742 | 0.01804 | -0.0453 | -76.1752
-15 | -1.3341 | 0.01676 | -0.0451 | -79.6002
-14.5 | -1.2864 | 0.01536 | -0.0468 | -83.75
-14 | -1.251 | 0.01448 | -0.045 | -86.395
-13.5 | -1.2163 | 0.01364 | -0.0429 | -89.1716
-13 | -1.1799 | 0.01289 | -0.0409 | -91.5361
-12.5 | -1.1407 | 0.01226 | -0.0392 | -93.0424
-12 | -1.0995 | 0.01173 | -0.0376 | -93.734
-11.5 | -1.0588 | 0.01117 | -0.0359 | -94.7896
-11 | -1.0182 | 0.0106 | -0.0339 | -96.0566
-10.5 | -0.9754 | 0.01012 | -0.0322 | -96.3834
-10 | -0.9294 | 0.00972 | -0.031 | -95.6173
-9.5 | -0.8848 | 0.00928 | -0.0295 | -95.3448
-9 | -0.8401 | 0.00889 | -0.0279 | -94.4994
-8.5 | -0.796 | 0.0085 | -0.0261 | -93.6471
-8 | -0.7457 | 0.00818 | -0.0255 | -91.1614
-7.5 | -0.6935 | 0.00789 | -0.0254 | -87.8961
-7 | -0.6395 | 0.00766 | -0.0256 | -83.4856
-6.5 | -0.5863 | 0.00739 | -0.0255 | -79.3369
-6 | -0.5311 | 0.00719 | -0.0259 | -73.8665
-5.5 | -0.4743 | 0.00698 | -0.0266 | -67.9513
-5 | -0.4156 | 0.0068 | -0.0277 | -61.1176
-4.5 | -0.3514 | 0.00663 | -0.0301 | -53.0015
-4 | -0.2919 | 0.00647 | -0.0314 | -45.1159
-3.5 | -0.2367 | 0.00632 | -0.0316 | -37.4525
-3 | -0.1833 | 0.00615 | -0.0315 | -29.8049
-2.5 | -0.1387 | 0.00572 | -0.0295 | -24.2483
-2 | -0.0983 | 0.00522 | -0.0266 | -18.8314
-1.5 | -0.0561 | 0.0048 | -0.0239 | -11.6875
-1 | -0.0195 | 0.00426 | -0.0201 | -4.5775
-0.5 | 0.026 | 0.00398 | -0.0182 | 6.5327
0 | 0.0758 | 0.00393 | -0.0172 | 19.2875
0.5 | 0.1285 | 0.00392 | -0.0167 | 32.7806
1 | 0.179 | 0.00402 | -0.0158 | 44.5274
3 | 0.35 | 0.00593 | -0.0063 | 59.0219
3.5 | 0.404 | 0.00651 | -0.0066 | 62.0584
4 | 0.4628 | 0.00696 | -0.008 | 66.4943
4.5 | 0.5212 | 0.00718 | -0.0091 | 72.5905
5 | 0.5765 | 0.0074 | -0.0094 | 77.9054
5.5 | 0.6277 | 0.00763 | -0.0089 | 82.2674
6 | 0.6791 | 0.00785 | -0.0085 | 86.5096
6.5 | 0.7294 | 0.0081 | -0.0079 | 90.0494
7 | 0.7797 | 0.00835 | -0.0073 | 93.3772
7.5 | 0.8297 | 0.00863 | -0.0067 | 96.1414
8 | 0.8783 | 0.00895 | -0.0059 | 98.1341
8.5 | 0.9259 | 0.00926 | -0.0049 | 99.9892
9.5 | 1.0168 | 0.01003 | -0.0023 | 101.3759
10 | 1.0577 | 0.01059 | -0.0004 | 99.8772
10.5 | 1.0977 | 0.01119 | 0.0016 | 98.0965
11 | 1.1372 | 0.01182 | 0.0036 | 96.2098
11.5 | 1.1778 | 0.01242 | 0.0052 | 94.8309
12 | 1.2155 | 0.01309 | 0.0071 | 92.8571
12.5 | 1.2647 | 0.0138 | 0.0065 | 91.6449
13 | 1.31 | 0.01477 | 0.0066 | 88.6933
13.5 | 1.3376 | 0.01598 | 0.0097 | 83.7046
14 | 1.3693 | 0.01706 | 0.012 | 80.2638
14.5 | 1.3994 | 0.01829 | 0.0144 | 76.5118
15 | 1.4283 | 0.01964 | 0.0166 | 72.724
15.5 | 1.4577 | 0.021 | 0.0186 | 69.4143
16 | 1.4839 | 0.02265 | 0.0207 | 65.5143
16.5 | 1.5095 | 0.02435 | 0.0226 | 61.9918
17 | 1.5292 | 0.02657 | 0.0247 | 57.5536
17.5 | 1.5485 | 0.0289 | 0.0266 | 53.5813
18 | 1.5632 | 0.0317 | 0.0286 | 49.3123
18.5 | 1.5845 | 0.03411 | 0.0297 | 46.4527
19 | 1.597 | 0.03732 | 0.0311 | 42.7921
19.5 | 1.6119 | 0.04047 | 0.032 | 39.8295
20 | 1.6275 | 0.04365 | 0.0326 | 37.2852

## 99. Re 8M Mach 0.10 (1)
BIGFOIL.COM POLAR EXPORT
NACA65A116
NACA65A116 |  |  |  | Cl Max: | 1.273 | at alpha= | 13 | deg
JavaFoil+Calcfoil stall+Eppler ext transition |  |  |  | L/D Max: | 104.159 | at alpha= | 8 | deg
Re: | 8000000 |  |  | Cd Min: | 0.00471 | at alpha= | -0.5 | deg
Mach: | 0.1 |  |  | Cl=0 at alpha= | -0.82258 | deg
|  |  |  | @ Cl=0.1, Cd= | 0.0047294
|  |  |  | @ Cl=0.4, Cd= | 0.0052525
|  |  |  | @ Cl=0.6, Cd= | 0.0079015
alpha (deg) | Cl | Cd | Cm | Cl/Cd
-18.5 | -0.844 | 0.12809 | 0.011 | -6.59
-18 | -0.868 | 0.12234 | 0.011 | -7.093
-17.5 | -0.902 | 0.10464 | 0.011 | -8.624
-17 | -0.937 | 0.08861 | 0.011 | -10.577
-16.5 | -1.019 | 0.04788 | 0.012 | -21.29
-16 | -1.048 | 0.04088 | 0.012 | -25.65
-15.5 | -1.089 | 0.03009 | 0.011 | -36.171
-15 | -1.114 | 0.0249 | 0.011 | -44.737
-14.5 | -1.132 | 0.02157 | 0.01 | -52.481
-14 | -1.141 | 0.01952 | 0.009 | -58.461
-13.5 | -1.146 | 0.01769 | 0.008 | -64.778
-13 | -1.143 | 0.01609 | 0.007 | -70.989
-12.5 | -1.133 | 0.01492 | 0.006 | -75.922
-12 | -1.117 | 0.01393 | 0.005 | -80.197
-11.5 | -1.097 | 0.01318 | 0.004 | -83.204
-11 | -1.072 | 0.01257 | 0.003 | -85.271
-10.5 | -1.042 | 0.01194 | 0.002 | -87.291
-10 | -1.01 | 0.01139 | 0.001 | -88.626
-9.5 | -0.977 | 0.01034 | 0 | -94.49
-9 | -0.937 | 0.01043 | -0.001 | -89.78
-8.5 | -0.891 | 0.00983 | -0.002 | -90.705
-8 | -0.843 | 0.00935 | -0.003 | -90.171
-7.5 | -0.792 | 0.00899 | -0.004 | -88.14
-7 | -0.74 | 0.00866 | -0.005 | -85.349
-6.5 | -0.685 | 0.00835 | -0.006 | -82.001
-6 | -0.629 | 0.00811 | -0.008 | -77.479
-5.5 | -0.571 | 0.00788 | -0.009 | -72.474
-5 | -0.512 | 0.00763 | -0.01 | -67.107
-4.5 | -0.452 | 0.00746 | -0.011 | -60.58
-4 | -0.391 | 0.00724 | -0.012 | -54.04
-3.5 | -0.33 | 0.00711 | -0.013 | -46.417
-3 | -0.269 | 0.00696 | -0.014 | -38.66
-2.5 | -0.208 | 0.00682 | -0.015 | -30.433
-2 | -0.146 | 0.00491 | -0.016 | -29.74
-1.5 | -0.084 | 0.00481 | -0.017 | -17.481
-1 | -0.022 | 0.00476 | -0.019 | -4.681
-0.5 | 0.04 | 0.00471 | -0.02 | 8.425
0 | 0.102 | 0.00473 | -0.021 | 21.482
0.5 | 0.164 | 0.00473 | -0.022 | 34.617
1 | 0.226 | 0.00482 | -0.023 | 46.776
1.5 | 0.288 | 0.00488 | -0.024 | 58.951
2 | 0.349 | 0.00501 | -0.025 | 69.574
2.5 | 0.41 | 0.0053 | -0.026 | 77.394
3 | 0.471 | 0.00746 | -0.027 | 63.216
3.5 | 0.532 | 0.00768 | -0.028 | 69.315
4 | 0.593 | 0.00787 | -0.03 | 75.335
4.5 | 0.653 | 0.00814 | -0.031 | 80.188
5 | 0.712 | 0.00837 | -0.032 | 85.106
5.5 | 0.77 | 0.00866 | -0.033 | 88.974
6 | 0.827 | 0.00892 | -0.034 | 92.705
6.5 | 0.882 | 0.00925 | -0.035 | 95.347
7 | 0.936 | 0.00964 | -0.036 | 97.114
7.5 | 0.987 | 0.00998 | -0.037 | 98.946
8 | 1.035 | 0.00993 | -0.038 | 104.159
8.5 | 1.078 | 0.0107 | -0.039 | 100.709
9 | 1.117 | 0.01151 | -0.04 | 97.086
9.5 | 1.155 | 0.01205 | -0.041 | 95.858
10 | 1.186 | 0.01265 | -0.042 | 93.798
10.5 | 1.214 | 0.01321 | -0.043 | 91.868
11 | 1.236 | 0.01389 | -0.044 | 88.994
11.5 | 1.254 | 0.01453 | -0.044 | 86.274
12 | 1.266 | 0.01535 | -0.045 | 82.489
12.5 | 1.272 | 0.01624 | -0.046 | 78.319
13 | 1.273 | 0.0172 | -0.047 | 74.009
13.5 | 1.267 | 0.01838 | -0.048 | 68.963
14 | 1.256 | 0.0201 | -0.048 | 62.463
14.5 | 1.24 | 0.0217 | -0.049 | 57.166
15 | 1.222 | 0.02336 | -0.05 | 52.295
15.5 | 1.195 | 0.0261 | -0.05 | 45.789
16 | 1.154 | 0.03255 | -0.05 | 35.472
16.5 | 1.098 | 0.04599 | -0.049 | 23.873
17 | 1.013 | 0.07931 | -0.044 | 12.773
17.5 | 0.982 | 0.08623 | -0.044 | 11.384
18 | 0.923 | 0.11612 | -0.039 | 7.95

## 100. Re 8M Mach 0.10 (2)
BIGFOIL.COM POLAR EXPORT
NACA65A116
NACA65A116 |  |  |  | Cl Max: | 1.6198 | at alpha= | 20 | deg
XFOIL ncrit=9 |  |  |  | L/D Max: | 100.384 | at alpha= | 9.5 | deg
Re: | 8000000 |  |  | Cd Min: | 0.04646 | at alpha= | 20 | deg
Mach: | 0.1 |  |  | Cl=0 at alpha= | -0.78399 | deg
|  |  |  | @ Cl=0.1, Cd= | 0.0039255
|  |  |  | @ Cl=0.4, Cd= | 0.006489
|  |  |  | @ Cl=0.6, Cd= | 0.0075327
alpha (deg) | Cl | Cd | Cm | Cl/Cd
-20 | -1.536 | 0.04159 | -0.0632 | -36.932
-19.5 | -1.5265 | 0.03778 | -0.0627 | -40.405
-19 | -1.5132 | 0.03451 | -0.062 | -43.8482
-18.5 | -1.4996 | 0.03139 | -0.0608 | -47.7732
-18 | -1.49 | 0.02818 | -0.0589 | -52.8744
-17.5 | -1.4725 | 0.02569 | -0.0571 | -57.318
-17 | -1.4523 | 0.02353 | -0.0551 | -61.7212
-16.5 | -1.4274 | 0.02176 | -0.0531 | -65.5974
-16 | -1.4013 | 0.02018 | -0.0509 | -69.44
-15.5 | -1.3759 | 0.0187 | -0.0483 | -73.5775
-14.5 | -1.2914 | 0.01589 | -0.0488 | -81.2712
-14 | -1.2522 | 0.01495 | -0.0477 | -83.7592
-13.5 | -1.2185 | 0.014 | -0.0454 | -87.0357
-13 | -1.1831 | 0.01316 | -0.0432 | -89.9012
-12.5 | -1.1442 | 0.01247 | -0.0412 | -91.7562
-12 | -1.1028 | 0.0119 | -0.0396 | -92.6723
-11.5 | -1.0616 | 0.01133 | -0.0378 | -93.6981
-11 | -1.0207 | 0.01074 | -0.0357 | -95.0372
-10.5 | -0.9784 | 0.01022 | -0.0338 | -95.7339
-10 | -0.9325 | 0.00981 | -0.0324 | -95.0561
-9.5 | -0.8874 | 0.00935 | -0.0309 | -94.9091
-9 | -0.8415 | 0.00896 | -0.0294 | -93.9174
-8.5 | -0.7977 | 0.00855 | -0.0274 | -93.2982
-8 | -0.7486 | 0.00824 | -0.0264 | -90.8495
-7.5 | -0.6964 | 0.00793 | -0.0261 | -87.8184
-7 | -0.6421 | 0.0077 | -0.0262 | -83.3896
-6.5 | -0.5885 | 0.00742 | -0.0261 | -79.3127
-6 | -0.5333 | 0.00721 | -0.0264 | -73.9667
-5.5 | -0.4763 | 0.007 | -0.0271 | -68.0429
-5 | -0.4172 | 0.00682 | -0.0282 | -61.173
-4.5 | -0.3533 | 0.00665 | -0.0304 | -53.1278
-4 | -0.2928 | 0.00648 | -0.0318 | -45.1852
-3.5 | -0.2374 | 0.00634 | -0.032 | -37.4448
-2.5 | -0.1386 | 0.00574 | -0.0298 | -24.1463
-1.5 | -0.0562 | 0.00482 | -0.0241 | -11.6598
-1 | -0.0197 | 0.00427 | -0.0202 | -4.6136
-0.5 | 0.0259 | 0.00398 | -0.0182 | 6.5075
0 | 0.0761 | 0.00393 | -0.0172 | 19.3639
0.5 | 0.1289 | 0.00392 | -0.0167 | 32.8827
1 | 0.1798 | 0.00402 | -0.0158 | 44.7264
1.5 | 0.2254 | 0.0043 | -0.0139 | 52.4186
2.5 | 0.3078 | 0.00534 | -0.0083 | 57.6404
3 | 0.3506 | 0.00596 | -0.006 | 58.8255
3.5 | 0.4057 | 0.00655 | -0.0065 | 61.9389
4 | 0.4641 | 0.00698 | -0.0077 | 66.49
4.5 | 0.5229 | 0.0072 | -0.0088 | 72.625
5 | 0.577 | 0.00743 | -0.0088 | 77.6581
5.5 | 0.6285 | 0.00766 | -0.0082 | 82.0496
6 | 0.6803 | 0.00788 | -0.0078 | 86.3325
6.5 | 0.7311 | 0.00814 | -0.0071 | 89.8157
7 | 0.782 | 0.00839 | -0.0066 | 93.2062
7.5 | 0.8321 | 0.00868 | -0.0059 | 95.8641
8 | 0.881 | 0.009 | -0.005 | 97.8889
8.5 | 0.9282 | 0.00934 | -0.0038 | 99.379
9 | 0.9744 | 0.00972 | -0.0025 | 100.2469
9.5 | 1.0189 | 0.01015 | -0.001 | 100.3842
10 | 1.0593 | 0.01075 | 0.0012 | 98.5395
10.5 | 1.0996 | 0.01138 | 0.0032 | 96.6257
11 | 1.1396 | 0.01202 | 0.0052 | 94.8087
11.5 | 1.1795 | 0.01269 | 0.007 | 92.9472
12 | 1.2173 | 0.01339 | 0.009 | 90.9111
13 | 1.312 | 0.01516 | 0.0088 | 86.5435
13.5 | 1.3398 | 0.01643 | 0.0119 | 81.546
14 | 1.3714 | 0.01758 | 0.0144 | 78.0091
14.5 | 1.4015 | 0.0189 | 0.0168 | 74.1534
15 | 1.4301 | 0.02033 | 0.0191 | 70.3443
15.5 | 1.4589 | 0.02182 | 0.0212 | 66.8607
16 | 1.4848 | 0.02357 | 0.0234 | 62.9953
16.5 | 1.5095 | 0.02545 | 0.0254 | 59.3124
17 | 1.5276 | 0.0279 | 0.0277 | 54.7527
17.5 | 1.5448 | 0.03052 | 0.0297 | 50.616
18 | 1.5576 | 0.03364 | 0.0317 | 46.302
18.5 | 1.5794 | 0.03613 | 0.0327 | 43.7144
19 | 1.5944 | 0.03932 | 0.0338 | 40.5493
19.5 | 1.6072 | 0.04285 | 0.0347 | 37.5076
20 | 1.6198 | 0.04646 | 0.0353 | 34.8644

## 101. Re 8M Mach 0.25 (1)
BIGFOIL.COM POLAR EXPORT
NACA65A116
NACA65A116 |  |  |  | Cl Max: | 1.212 | at alpha= | 11.5 | deg
JavaFoil+Calcfoil stall+Eppler ext transition |  |  |  | L/D Max: | 100.843 | at alpha= | 7.5 | deg
Re: | 8000000 |  |  | Cd Min: | 0.00476 | at alpha= | -0.5 | deg
Mach: | 0.25 |  |  | Cl=0 at alpha= | -0.82031 | deg
|  |  |  | @ Cl=0.1, Cd= | 0.00476
|  |  |  | @ Cl=0.4, Cd= | 0.00526
|  |  |  | @ Cl=0.6, Cd= | 0.0080352
alpha (deg) | Cl | Cd | Cm | Cl/Cd
-17 | -0.599 | 0.12796 | 0.008 | -4.682
-16.5 | -0.654 | 0.12166 | 0.008 | -5.376
-16 | -0.706 | 0.11355 | 0.008 | -6.215
-15.5 | -0.753 | 0.10671 | 0.007 | -7.053
-15 | -0.8 | 0.09512 | 0.007 | -8.41
-14.5 | -0.846 | 0.08215 | 0.007 | -10.297
-14 | -0.974 | 0.03122 | 0.009 | -31.184
-13.5 | -1.018 | 0.02417 | 0.008 | -42.105
-13 | -1.044 | 0.02006 | 0.007 | -52.024
-12.5 | -1.058 | 0.01771 | 0.006 | -59.718
-12 | -1.064 | 0.01587 | 0.005 | -67.06
-11.5 | -1.062 | 0.01445 | 0.004 | -73.496
-11 | -1.05 | 0.01356 | 0.003 | -77.427
-10.5 | -1.031 | 0.01278 | 0.002 | -80.663
-10 | -1.005 | 0.01219 | 0.001 | -82.454
-9.5 | -0.975 | 0.01154 | 0 | -84.518
-9 | -0.941 | 0.01097 | -0.001 | -85.769
-8.5 | -0.904 | 0.01057 | -0.002 | -85.573
-8 | -0.858 | 0.00974 | -0.003 | -88.132
-7.5 | -0.809 | 0.00933 | -0.004 | -86.675
-7 | -0.756 | 0.00895 | -0.006 | -84.467
-6.5 | -0.701 | 0.0086 | -0.007 | -81.496
-6 | -0.644 | 0.00833 | -0.008 | -77.318
-5.5 | -0.586 | 0.00807 | -0.009 | -72.554
-5 | -0.525 | 0.00777 | -0.01 | -67.637
-4.5 | -0.464 | 0.00761 | -0.011 | -60.935
-4 | -0.402 | 0.00737 | -0.012 | -54.491
-3.5 | -0.339 | 0.00721 | -0.013 | -47.016
-3 | -0.276 | 0.00707 | -0.015 | -39.112
-2.5 | -0.213 | 0.00691 | -0.016 | -30.844
-2 | -0.15 | 0.00495 | -0.017 | -30.279
-1.5 | -0.086 | 0.00483 | -0.018 | -17.894
-1 | -0.023 | 0.00479 | -0.019 | -4.775
-0.5 | 0.041 | 0.00476 | -0.02 | 8.581
0 | 0.104 | 0.00476 | -0.021 | 21.95
0.5 | 0.168 | 0.00477 | -0.022 | 35.275
1 | 0.232 | 0.00484 | -0.024 | 47.853
1.5 | 0.295 | 0.00492 | -0.025 | 60.038
2 | 0.358 | 0.00506 | -0.026 | 70.801
2.5 | 0.421 | 0.00536 | -0.027 | 78.611
3 | 0.484 | 0.00759 | -0.028 | 63.816
3.5 | 0.547 | 0.00783 | -0.029 | 69.793
4 | 0.609 | 0.00807 | -0.03 | 75.41
4.5 | 0.67 | 0.00831 | -0.031 | 80.649
5 | 0.731 | 0.00861 | -0.033 | 84.834
5.5 | 0.79 | 0.00891 | -0.034 | 88.68
6 | 0.848 | 0.00928 | -0.035 | 91.372
6.5 | 0.904 | 0.00963 | -0.036 | 93.777
7 | 0.957 | 0.01007 | -0.037 | 95.066
7.5 | 1.005 | 0.00997 | -0.038 | 100.843
8 | 1.049 | 0.0108 | -0.039 | 97.108
8.5 | 1.09 | 0.01127 | -0.04 | 96.76
9 | 1.128 | 0.01219 | -0.041 | 92.508
9.5 | 1.16 | 0.01279 | -0.042 | 90.691
10 | 1.184 | 0.01348 | -0.043 | 87.823
10.5 | 1.201 | 0.01422 | -0.044 | 84.483
11 | 1.211 | 0.01506 | -0.045 | 80.415
11.5 | 1.212 | 0.01601 | -0.046 | 75.681
12 | 1.204 | 0.01704 | -0.046 | 70.661
12.5 | 1.185 | 0.01859 | -0.047 | 63.732
13 | 1.159 | 0.01989 | -0.048 | 58.3
13.5 | 1.123 | 0.02196 | -0.048 | 51.141
14 | 1.072 | 0.026 | -0.049 | 41.217
14.5 | 0.938 | 0.06103 | -0.042 | 15.377
15 | 0.847 | 0.09325 | -0.035 | 9.077
15.5 | 0.786 | 0.10796 | -0.032 | 7.276
16 | 0.728 | 0.11727 | -0.031 | 6.205
16.5 | 0.668 | 0.12509 | -0.031 | 5.336

## 102. Re 8M Mach 0.25 (2)
BIGFOIL.COM POLAR EXPORT
NACA65A116
NACA65A116 |  |  |  | Cl Max: | 1.5504 | at alpha= | 19 | deg
XFOIL ncrit=9 |  |  |  | L/D Max: | 96.1149 | at alpha= | 9 | deg
Re: | 8000000 |  |  | Cd Min: | 0.06975 | at alpha= | -20 | deg
Mach: | 0.25 |  |  | Cl=0 at alpha= | -0.8125 | deg
|  |  |  | @ Cl=0.1, Cd= | 0.00394
|  |  |  | @ Cl=0.4, Cd= | 0.0066919
|  |  |  | @ Cl=0.6, Cd= | 0.0076598
alpha (deg) | Cl | Cd | Cm | Cl/Cd
-20 | -1.3853 | 0.06975 | -0.0705 | -19.8609
-19.5 | -1.4097 | 0.06048 | -0.0738 | -23.3085
-19 | -1.4329 | 0.05211 | -0.0757 | -27.4976
-18.5 | -1.4359 | 0.04619 | -0.076 | -31.0868
-18 | -1.4408 | 0.04049 | -0.0756 | -35.5841
-17.5 | -1.4341 | 0.03613 | -0.0744 | -39.6928
-17 | -1.4261 | 0.03214 | -0.0726 | -44.3715
-16.5 | -1.4061 | 0.02928 | -0.0707 | -48.0225
-16 | -1.3964 | 0.02591 | -0.0677 | -53.8942
-15.5 | -1.3765 | 0.02346 | -0.0647 | -58.6743
-15 | -1.3522 | 0.02145 | -0.0615 | -63.0396
-14.5 | -1.3142 | 0.01941 | -0.0605 | -67.7074
-14 | -1.2616 | 0.01776 | -0.0617 | -71.036
-13.5 | -1.2262 | 0.01653 | -0.0591 | -74.1803
-13 | -1.1959 | 0.01507 | -0.0558 | -79.3563
-12.5 | -1.1594 | 0.01397 | -0.053 | -82.9921
-12 | -1.1186 | 0.01311 | -0.0506 | -85.3242
-11.5 | -1.0776 | 0.0123 | -0.0481 | -87.6098
-11 | -1.0338 | 0.01164 | -0.0458 | -88.8144
-10.5 | -0.9916 | 0.01094 | -0.0432 | -90.6399
-10 | -0.9474 | 0.01035 | -0.0407 | -91.5362
-9.5 | -0.9011 | 0.00985 | -0.0386 | -91.4822
-9 | -0.8536 | 0.00938 | -0.0366 | -91.0021
-8.5 | -0.8065 | 0.00889 | -0.0347 | -90.7199
-8 | -0.7572 | 0.00851 | -0.033 | -88.9777
-7.5 | -0.7086 | 0.00817 | -0.0311 | -86.7319
-7 | -0.6563 | 0.00791 | -0.03 | -82.9709
-6.5 | -0.6005 | 0.00762 | -0.0297 | -78.8058
-6 | -0.5442 | 0.00736 | -0.0296 | -73.9402
-5.5 | -0.4862 | 0.00714 | -0.0298 | -68.0952
-5 | -0.4254 | 0.00693 | -0.0307 | -61.3853
-4.5 | -0.362 | 0.00676 | -0.0322 | -53.5503
-4 | -0.2982 | 0.00657 | -0.0339 | -45.3881
-3.5 | -0.2408 | 0.00642 | -0.034 | -37.5078
-3 | -0.1856 | 0.00625 | -0.0337 | -29.696
-2.5 | -0.1384 | 0.00587 | -0.0318 | -23.5775
-2 | -0.0981 | 0.00533 | -0.0284 | -18.4053
-1.5 | -0.0561 | 0.0049 | -0.0253 | -11.449
-0.5 | 0.0255 | 0.004 | -0.0185 | 6.375
0 | 0.0772 | 0.00394 | -0.0174 | 19.5939
0.5 | 0.1314 | 0.00394 | -0.0168 | 33.3503
1 | 0.1837 | 0.00403 | -0.0158 | 45.5831
1.5 | 0.2301 | 0.00432 | -0.0136 | 53.2639
2 | 0.2664 | 0.00496 | -0.0094 | 53.7097
2.5 | 0.311 | 0.00546 | -0.007 | 56.9597
3.5 | 0.4107 | 0.00684 | -0.0049 | 60.0439
4 | 0.4687 | 0.00712 | -0.0054 | 65.8287
4.5 | 0.5261 | 0.00732 | -0.0056 | 71.8716
5 | 0.5799 | 0.00758 | -0.005 | 76.504
5.5 | 0.6353 | 0.0078 | -0.0048 | 81.4487
6 | 0.6884 | 0.00808 | -0.0041 | 85.198
6.5 | 0.7415 | 0.00835 | -0.0034 | 88.8024
7 | 0.7939 | 0.00864 | -0.0025 | 91.8866
7.5 | 0.844 | 0.00898 | -0.0012 | 93.9866
8 | 0.8936 | 0.00933 | 0.0003 | 95.7771
8.5 | 0.9404 | 0.00979 | 0.0021 | 96.0572
9 | 0.9871 | 0.01027 | 0.004 | 96.1149
9.5 | 1.0311 | 0.01086 | 0.0062 | 94.9448
10 | 1.0707 | 0.01165 | 0.009 | 91.9056
10.5 | 1.1124 | 0.0124 | 0.0114 | 89.7097
11 | 1.152 | 0.01328 | 0.014 | 86.747
11.5 | 1.1929 | 0.01413 | 0.0163 | 84.4232
12 | 1.2321 | 0.015 | 0.0187 | 82.14
12.5 | 1.2766 | 0.01648 | 0.0196 | 77.4636
13 | 1.3193 | 0.01777 | 0.0208 | 74.2431
13.5 | 1.3504 | 0.01928 | 0.0239 | 70.0415
14 | 1.3801 | 0.02094 | 0.0269 | 65.9074
14.5 | 1.4091 | 0.02277 | 0.0298 | 61.8841
15 | 1.4347 | 0.02487 | 0.0327 | 57.688
15.5 | 1.4604 | 0.02711 | 0.0353 | 53.8694
16 | 1.4805 | 0.02985 | 0.038 | 49.598
16.5 | 1.5011 | 0.03271 | 0.0402 | 45.8912
17 | 1.5125 | 0.03641 | 0.0425 | 41.5408
17.5 | 1.5302 | 0.03982 | 0.0442 | 38.4279
18 | 1.5273 | 0.04513 | 0.0459 | 33.8422
18.5 | 1.5458 | 0.04883 | 0.0466 | 31.6568
19 | 1.5504 | 0.05402 | 0.047 | 28.7005
19.5 | 1.5395 | 0.06091 | 0.0468 | 25.275
20 | 1.5332 | 0.06777 | 0.0458 | 22.6236

## 103. Re 8M Mach 0.50 (1)
BIGFOIL.COM POLAR EXPORT
NACA65A116
NACA65A116 |  |  |  | Cl Max: | 1.166 | at alpha= | 19.5 | deg
JavaFoil+Calcfoil stall+Eppler ext transition |  |  |  | L/D Max: | 86.256 | at alpha= | 6.5 | deg
Re: | 8000000 |  |  | Cd Min: | 0.0049 | at alpha= | 0 | deg
Mach: | 0.5 |  |  | Cl=0 at alpha= | -0.81944 | deg
|  |  |  | @ Cl=0.1, Cd= | 0.0049024
|  |  |  | @ Cl=0.4, Cd= | 0.00528
|  |  |  | @ Cl=0.6, Cd= | 0.0086214
alpha (deg) | Cl | Cd | Cm | Cl/Cd
-20 | -1.102 | 0.13278 | 0.017 | -8.297
-19.5 | -1.063 | 0.13592 | 0.015 | -7.821
-19 | -1.021 | 0.14147 | 0.013 | -7.22
-18.5 | -0.991 | 0.13645 | 0.012 | -7.262
-18 | -0.978 | 0.1277 | 0.013 | -7.657
-17.5 | -0.945 | 0.12579 | 0.012 | -7.511
-17 | -0.908 | 0.12545 | 0.01 | -7.239
-16.5 | -0.879 | 0.12001 | 0.009 | -7.327
-16 | -0.852 | 0.11618 | 0.008 | -7.334
-15.5 | -0.825 | 0.11042 | 0.008 | -7.471
-15 | -0.798 | 0.11144 | 0.007 | -7.157
-14.5 | -0.77 | 0.10491 | 0.006 | -7.339
-14 | -0.742 | 0.09906 | 0.006 | -7.488
-13.5 | -0.714 | 0.09087 | 0.005 | -7.862
-13 | -0.687 | 0.08621 | 0.004 | -7.966
-12.5 | -0.66 | 0.07864 | 0.004 | -8.387
-12 | -0.63 | 0.08557 | 0.003 | -7.36
-11.5 | -0.602 | 0.07939 | 0.002 | -7.583
-11 | -0.575 | 0.07065 | 0.002 | -8.14
-10.5 | -0.548 | 0.0653 | 0.001 | -8.391
-10 | -0.519 | 0.06698 | 0.001 | -7.743
-9.5 | -0.489 | 0.06942 | 0 | -7.051
-9 | -0.465 | 0.05634 | -0.001 | -8.26
-8.5 | -0.767 | 0.01428 | -0.002 | -53.696
-8 | -0.834 | 0.01284 | -0.004 | -65.013
-7.5 | -0.83 | 0.01178 | -0.005 | -70.461
-7 | -0.802 | 0.0106 | -0.006 | -75.589
-6.5 | -0.761 | 0.0098 | -0.007 | -77.661
-6 | -0.708 | 0.00952 | -0.009 | -74.353
-5.5 | -0.648 | 0.00908 | -0.01 | -71.308
-5 | -0.583 | 0.0086 | -0.011 | -67.834
-4.5 | -0.516 | 0.00833 | -0.012 | -61.967
-4 | -0.448 | 0.00803 | -0.014 | -55.736
-3.5 | -0.378 | 0.00774 | -0.015 | -48.861
-3 | -0.309 | 0.00757 | -0.016 | -40.765
-2.5 | -0.238 | 0.00732 | -0.018 | -32.536
-2 | -0.167 | 0.00714 | -0.019 | -23.455
-1.5 | -0.097 | 0.00501 | -0.02 | -19.292
-1 | -0.026 | 0.00496 | -0.021 | -5.159
-0.5 | 0.046 | 0.00491 | -0.023 | 9.299
0 | 0.117 | 0.0049 | -0.024 | 23.827
0.5 | 0.188 | 0.00494 | -0.025 | 38.086
1 | 0.259 | 0.00501 | -0.026 | 51.686
1.5 | 0.33 | 0.00512 | -0.028 | 64.569
2 | 0.4 | 0.00528 | -0.029 | 75.764
2.5 | 0.471 | 0.00799 | -0.03 | 58.91
3 | 0.54 | 0.00827 | -0.031 | 65.307
3.5 | 0.61 | 0.00868 | -0.033 | 70.234
4 | 0.678 | 0.00899 | -0.034 | 75.437
4.5 | 0.745 | 0.00947 | -0.035 | 78.711
5 | 0.808 | 0.00973 | -0.036 | 83.041
5.5 | 0.867 | 0.0102 | -0.037 | 85.043
6 | 0.923 | 0.01071 | -0.039 | 86.161
6.5 | 0.972 | 0.01127 | -0.04 | 86.256
7 | 1.013 | 0.01192 | -0.041 | 84.948
7.5 | 1.038 | 0.01325 | -0.042 | 78.369
8 | 1.04 | 0.01438 | -0.043 | 72.308
8.5 | 0.985 | 0.01587 | -0.044 | 62.038
9 | 0.662 | 0.01873 | -0.044 | 35.357
9.5 | 0.582 | 0.06593 | -0.025 | 8.829
10 | 0.61 | 0.0679 | -0.025 | 8.977
10.5 | 0.636 | 0.07679 | -0.024 | 8.283
11 | 0.666 | 0.07158 | -0.027 | 9.306
11.5 | 0.692 | 0.07779 | -0.027 | 8.901
12 | 0.72 | 0.08712 | -0.027 | 8.263
12.5 | 0.749 | 0.0801 | -0.029 | 9.355
13 | 0.777 | 0.08597 | -0.03 | 9.032
13.5 | 0.804 | 0.09384 | -0.03 | 8.563
14 | 0.831 | 0.10219 | -0.031 | 8.129
14.5 | 0.859 | 0.10622 | -0.032 | 8.087
15 | 0.886 | 0.10936 | -0.033 | 8.101
15.5 | 0.913 | 0.1142 | -0.033 | 7.994
16 | 0.94 | 0.11814 | -0.034 | 7.955
16.5 | 0.971 | 0.12041 | -0.036 | 8.061
17 | 1.011 | 0.11995 | -0.042 | 8.425
17.5 | 1.055 | 0.11395 | -0.046 | 9.255
18 | 1.051 | 0.13286 | -0.038 | 7.91
18.5 | 1.096 | 0.12811 | -0.045 | 8.558
19 | 1.144 | 0.12048 | -0.05 | 9.495
19.5 | 1.166 | 0.13147 | -0.05 | 8.872
20 | 1.166 | 0.14932 | -0.044 | 7.81

## 104. Re 8M Mach 0.50 (2)
BIGFOIL.COM POLAR EXPORT
NACA65A116
NACA65A116 |  |  |  | Cl Max: | 1.1508 | at alpha= | 11 | deg
XFOIL ncrit=9 |  |  |  | L/D Max: | 79.0762 | at alpha= | 7.5 | deg
Re: | 8000000 |  |  | Cd Min: | 0.12881 | at alpha= | 16 | deg
Mach: | 0.5 |  |  | Cl=0 at alpha= | -0.80663 | deg
|  |  |  | @ Cl=0.1, Cd= | 0.00403
|  |  |  | @ Cl=0.4, Cd= | 0.0071723
|  |  |  | @ Cl=0.6, Cd= | 0.0083921
alpha (deg) | Cl | Cd | Cm | Cl/Cd
-15 | -0.7095 | 0.11343 | -0.0576 | -6.255
-14.5 | -0.7392 | 0.10007 | -0.0651 | -7.3868
-13.5 | -0.78 | 0.07316 | -0.0839 | -10.6616
-13 | -0.8027 | 0.06045 | -0.0941 | -13.2787
-12.5 | -0.8348 | 0.05036 | -0.0984 | -16.5766
-12 | -0.8807 | 0.04036 | -0.1006 | -21.8211
-11.5 | -0.9142 | 0.03256 | -0.0995 | -28.0774
-11 | -0.9521 | 0.02531 | -0.0953 | -37.6175
-10.5 | -0.9664 | 0.0201 | -0.0891 | -48.0796
-10 | -0.9669 | 0.0161 | -0.0816 | -60.0559
-9 | -0.8974 | 0.01216 | -0.0699 | -73.7993
-8.5 | -0.8485 | 0.01106 | -0.0653 | -76.7179
-8 | -0.7962 | 0.01022 | -0.0613 | -77.9061
-7.5 | -0.7434 | 0.00949 | -0.0574 | -78.3351
-7 | -0.6881 | 0.00892 | -0.054 | -77.1413
-6.5 | -0.6277 | 0.00854 | -0.0515 | -73.5012
-6 | -0.569 | 0.00814 | -0.049 | -69.9017
-5.5 | -0.5074 | 0.0078 | -0.0472 | -65.0513
-5 | -0.4432 | 0.00754 | -0.0462 | -58.7798
-4.5 | -0.3808 | 0.00724 | -0.045 | -52.5967
-4 | -0.3117 | 0.00702 | -0.0454 | -44.4017
-3.5 | -0.2456 | 0.00677 | -0.0453 | -36.2777
-3 | -0.186 | 0.00661 | -0.0439 | -28.1392
-2.5 | -0.1278 | 0.00641 | -0.0423 | -19.9376
-2 | -0.0905 | 0.00581 | -0.0366 | -15.5766
-1.5 | -0.0502 | 0.00528 | -0.0314 | -9.5076
-0.5 | 0.0222 | 0.00409 | -0.0194 | 5.4279
0 | 0.0797 | 0.00403 | -0.0178 | 19.7767
0.5 | 0.1398 | 0.00403 | -0.0167 | 34.6898
1 | 0.1961 | 0.00414 | -0.0148 | 47.3671
1.5 | 0.243 | 0.0044 | -0.0108 | 55.2273
2 | 0.2746 | 0.00507 | -0.0038 | 54.1617
2.5 | 0.3123 | 0.00589 | 0.0015 | 53.0221
3 | 0.3659 | 0.00677 | 0.0032 | 54.0473
3.5 | 0.421 | 0.00742 | 0.0049 | 56.7385
4 | 0.4812 | 0.00774 | 0.006 | 62.1705
4.5 | 0.5423 | 0.00804 | 0.007 | 67.4502
5 | 0.6013 | 0.0084 | 0.0086 | 71.5833
5.5 | 0.6598 | 0.00879 | 0.0104 | 75.0626
6 | 0.716 | 0.00929 | 0.0127 | 77.0721
7 | 0.8264 | 0.01047 | 0.0179 | 78.9303
7.5 | 0.8817 | 0.01115 | 0.0207 | 79.0762
8 | 0.9347 | 0.012 | 0.024 | 77.8917
9 | 1.0269 | 0.01453 | 0.0322 | 70.6745
9.5 | 1.0744 | 0.01592 | 0.0364 | 67.4874
10 | 1.1148 | 0.01778 | 0.0412 | 62.6997
10.5 | 1.1449 | 0.0203 | 0.047 | 56.399
11 | 1.1508 | 0.02424 | 0.0537 | 47.4752
12 | 1.1056 | 0.0365 | 0.0655 | 30.2904
12.5 | 1.0722 | 0.04628 | 0.0644 | 23.1677
13 | 1.024 | 0.05681 | 0.0635 | 18.025
13.5 | 0.9924 | 0.06713 | 0.0603 | 14.7833
14 | 0.9617 | 0.07849 | 0.0552 | 12.2525
14.5 | 0.9275 | 0.0916 | 0.0477 | 10.1255
15 | 0.9029 | 0.10428 | 0.0402 | 8.6584
15.5 | 0.8848 | 0.11652 | 0.0332 | 7.5935
16 | 0.8664 | 0.12881 | 0.0266 | 6.7262

## 105. Re 10M Mach 0.00 (1)
BIGFOIL.COM POLAR EXPORT
NACA65A116
NACA65A116 |  |  |  | Cl Max: | 1.288 | at alpha= | 13 | deg
JavaFoil+Calcfoil stall+Eppler ext transition |  |  |  | L/D Max: | 109.44 | at alpha= | 8.5 | deg
Re: | 10000000 |  |  | Cd Min: | 0.00469 | at alpha= | -0.5 | deg
Mach: | 0 |  |  | Cl=0 at alpha= | -0.82258 | deg
|  |  |  | @ Cl=0.1, Cd= | 0.0047097
|  |  |  | @ Cl=0.4, Cd= | 0.0067679
|  |  |  | @ Cl=0.6, Cd= | 0.007659
alpha (deg) | Cl | Cd | Cm | Cl/Cd
-18.5 | -0.902 | 0.11335 | 0.012 | -7.957
-18 | -0.937 | 0.09514 | 0.013 | -9.849
-17.5 | -0.998 | 0.06257 | 0.013 | -15.946
-17 | -1.049 | 0.04324 | 0.013 | -24.25
-16.5 | -1.086 | 0.03295 | 0.013 | -32.968
-16 | -1.112 | 0.02768 | 0.012 | -40.18
-15.5 | -1.129 | 0.02508 | 0.011 | -45.007
-15 | -1.147 | 0.02159 | 0.011 | -53.129
-14.5 | -1.16 | 0.01893 | 0.01 | -61.24
-14 | -1.164 | 0.01761 | 0.009 | -66.084
-13.5 | -1.165 | 0.01611 | 0.008 | -72.28
-13 | -1.156 | 0.01494 | 0.007 | -77.426
-12.5 | -1.143 | 0.01408 | 0.006 | -81.161
-12 | -1.125 | 0.01317 | 0.005 | -85.423
-11.5 | -1.102 | 0.01249 | 0.004 | -88.206
-11 | -1.075 | 0.01198 | 0.003 | -89.717
-10.5 | -1.045 | 0.01138 | 0.002 | -91.86
-10 | -1.014 | 0.01029 | 0.001 | -98.545
-9.5 | -0.977 | 0.01051 | 0 | -92.991
-9 | -0.934 | 0.00995 | -0.001 | -93.921
-8.5 | -0.889 | 0.00943 | -0.002 | -94.255
-8 | -0.84 | 0.00897 | -0.003 | -93.671
-7.5 | -0.789 | 0.00863 | -0.004 | -91.499
-7 | -0.736 | 0.00831 | -0.005 | -88.579
-6.5 | -0.682 | 0.00809 | -0.006 | -84.259
-6 | -0.626 | 0.00781 | -0.008 | -80.066
-5.5 | -0.568 | 0.00761 | -0.009 | -74.633
-5 | -0.509 | 0.00739 | -0.01 | -68.961
-4.5 | -0.449 | 0.00721 | -0.011 | -62.311
-4 | -0.389 | 0.00706 | -0.012 | -55.152
-3.5 | -0.329 | 0.00692 | -0.013 | -47.511
-3 | -0.268 | 0.00677 | -0.014 | -39.545
-2.5 | -0.207 | 0.0066 | -0.015 | -31.294
-2 | -0.145 | 0.00649 | -0.016 | -22.36
-1.5 | -0.084 | 0.00493 | -0.017 | -16.983
-1 | -0.022 | 0.00477 | -0.018 | -4.642
-0.5 | 0.04 | 0.00469 | -0.02 | 8.428
0 | 0.101 | 0.00471 | -0.021 | 21.462
0.5 | 0.163 | 0.00474 | -0.022 | 34.365
1 | 0.224 | 0.00482 | -0.023 | 46.533
1.5 | 0.286 | 0.00496 | -0.024 | 57.665
2 | 0.347 | 0.00523 | -0.025 | 66.35
2.5 | 0.408 | 0.007 | -0.026 | 58.275
3 | 0.469 | 0.00725 | -0.027 | 64.69
3.5 | 0.529 | 0.00745 | -0.028 | 71.095
4 | 0.59 | 0.00762 | -0.029 | 77.423
4.5 | 0.649 | 0.00785 | -0.03 | 82.768
5 | 0.709 | 0.00808 | -0.032 | 87.663
5.5 | 0.767 | 0.00831 | -0.033 | 92.252
6 | 0.823 | 0.00863 | -0.034 | 95.381
6.5 | 0.878 | 0.00883 | -0.035 | 99.459
7 | 0.932 | 0.00922 | -0.036 | 101.102
7.5 | 0.984 | 0.00961 | -0.037 | 102.353
8 | 1.033 | 0.01003 | -0.038 | 103.028
8.5 | 1.078 | 0.00985 | -0.039 | 109.44
9 | 1.118 | 0.01098 | -0.04 | 101.781
9.5 | 1.155 | 0.01151 | -0.041 | 100.365
10 | 1.187 | 0.01208 | -0.042 | 98.28
10.5 | 1.216 | 0.01256 | -0.042 | 96.764
11 | 1.24 | 0.0132 | -0.043 | 93.964
11.5 | 1.26 | 0.01374 | -0.044 | 91.655
12 | 1.274 | 0.01451 | -0.045 | 87.792
12.5 | 1.283 | 0.01536 | -0.046 | 83.58
13 | 1.288 | 0.01611 | -0.047 | 79.956
13.5 | 1.288 | 0.01704 | -0.048 | 75.566
14 | 1.28 | 0.01841 | -0.048 | 69.516
14.5 | 1.268 | 0.02007 | -0.049 | 63.169
15 | 1.254 | 0.0213 | -0.05 | 58.884
15.5 | 1.234 | 0.02353 | -0.05 | 52.435
16 | 1.209 | 0.02636 | -0.051 | 45.845
16.5 | 1.168 | 0.03347 | -0.05 | 34.909
17 | 1.131 | 0.04039 | -0.05 | 27.998
17.5 | 1.101 | 0.04452 | -0.051 | 24.727
18 | 0.994 | 0.09586 | -0.043 | 10.367

## 106. Re 10M Mach 0.00 (2)
BIGFOIL.COM POLAR EXPORT
NACA65A116
NACA65A116 |  |  |  | Cl Max: | 1.6544 | at alpha= | 20 | deg
XFOIL ncrit=9 |  |  |  | L/D Max: | 105.727 | at alpha= | 9 | deg
Re: | 10000000 |  |  | Cd Min: | 0.0411 | at alpha= | 20 | deg
Mach: | 0 |  |  | Cl=0 at alpha= | -0.87379 | deg
|  |  |  | @ Cl=0.1, Cd= | 0.0038845
|  |  |  | @ Cl=0.4, Cd= | 0.0064256
|  |  |  | @ Cl=0.6, Cd= | 0.0072169
alpha (deg) | Cl | Cd | Cm | Cl/Cd
-20 | -1.5778 | 0.03579 | -0.0595 | -44.0849
-19.5 | -1.5635 | 0.03275 | -0.0586 | -47.7405
-19 | -1.5466 | 0.03007 | -0.0576 | -51.4333
-18.5 | -1.5297 | 0.02752 | -0.0562 | -55.585
-18 | -1.5121 | 0.02514 | -0.0545 | -60.1472
-17.5 | -1.4955 | 0.02284 | -0.0523 | -65.4772
-17 | -1.4728 | 0.02102 | -0.0503 | -70.0666
-16.5 | -1.4453 | 0.0196 | -0.0484 | -73.7398
-16 | -1.4208 | 0.01813 | -0.0458 | -78.3673
-15.5 | -1.378 | 0.01689 | -0.0465 | -81.5867
-15 | -1.3349 | 0.01566 | -0.0467 | -85.2427
-14.5 | -1.3001 | 0.01474 | -0.045 | -88.2022
-14 | -1.2651 | 0.0139 | -0.0431 | -91.0144
-13.5 | -1.2297 | 0.01311 | -0.041 | -93.7986
-13 | -1.1942 | 0.01232 | -0.0388 | -96.9318
-12.5 | -1.1552 | 0.01169 | -0.0369 | -98.8195
-12 | -1.1136 | 0.01118 | -0.0353 | -99.6064
-11.5 | -1.0715 | 0.0107 | -0.0337 | -100.1402
-11 | -1.0283 | 0.01026 | -0.0321 | -100.2242
-10.5 | -0.9848 | 0.00978 | -0.0305 | -100.6953
-10 | -0.9392 | 0.00938 | -0.0292 | -100.1279
-9.5 | -0.8936 | 0.00901 | -0.0278 | -99.1787
-9 | -0.849 | 0.00866 | -0.0261 | -98.037
-8.5 | -0.804 | 0.00822 | -0.0245 | -97.8102
-8 | -0.7527 | 0.00791 | -0.0242 | -95.158
-7.5 | -0.7005 | 0.0076 | -0.024 | -92.1711
-7 | -0.6467 | 0.00738 | -0.0241 | -87.6287
-6.5 | -0.5927 | 0.00715 | -0.0242 | -82.8951
-6 | -0.5375 | 0.00694 | -0.0246 | -77.4496
-5.5 | -0.4805 | 0.00676 | -0.0253 | -71.0799
-5 | -0.4231 | 0.00656 | -0.0262 | -64.497
-4.5 | -0.3574 | 0.00643 | -0.0289 | -55.5832
-4 | -0.2973 | 0.00625 | -0.0303 | -47.568
-3.5 | -0.2406 | 0.00612 | -0.0309 | -39.3137
-3 | -0.1866 | 0.00597 | -0.0308 | -31.2563
-2.5 | -0.1372 | 0.00569 | -0.0298 | -24.1125
-2 | -0.0944 | 0.00524 | -0.0274 | -18.0153
-1.5 | -0.0496 | 0.00491 | -0.0253 | -10.1018
-1 | -0.0104 | 0.00445 | -0.0221 | -2.3371
-0.5 | 0.0308 | 0.00409 | -0.0192 | 7.5306
0 | 0.0763 | 0.00388 | -0.0173 | 19.6649
0.5 | 0.1286 | 0.00389 | -0.0167 | 33.0591
1 | 0.1739 | 0.00412 | -0.0147 | 42.2087
1.5 | 0.2149 | 0.00453 | -0.0119 | 47.4393
2 | 0.2563 | 0.00502 | -0.0092 | 51.0558
2.5 | 0.3042 | 0.0054 | -0.0079 | 56.3333
3 | 0.3522 | 0.00593 | -0.0068 | 59.3929
3.5 | 0.4091 | 0.00652 | -0.0078 | 62.7454
4 | 0.4715 | 0.00674 | -0.0098 | 69.9555
4.5 | 0.5284 | 0.00693 | -0.0105 | 76.2482
5 | 0.5846 | 0.00716 | -0.0111 | 81.648
5.5 | 0.6387 | 0.00736 | -0.0113 | 86.7799
6 | 0.6881 | 0.00761 | -0.0104 | 90.4205
6.5 | 0.739 | 0.00782 | -0.0098 | 94.5013
7 | 0.7883 | 0.00808 | -0.009 | 97.5619
7.5 | 0.8379 | 0.00836 | -0.0083 | 100.2273
8 | 0.8882 | 0.00861 | -0.0078 | 103.1591
8.5 | 0.9353 | 0.00897 | -0.0067 | 104.2698
9 | 0.9822 | 0.00929 | -0.0055 | 105.7266
9.5 | 1.026 | 0.00972 | -0.0039 | 105.5556
10 | 1.0668 | 0.01027 | -0.0019 | 103.8754
10.5 | 1.1081 | 0.0108 | -0.0001 | 102.6019
11 | 1.1477 | 0.01142 | 0.0019 | 100.4991
11.5 | 1.188 | 0.01201 | 0.0036 | 98.9176
12 | 1.2281 | 0.01262 | 0.0053 | 97.3138
12.5 | 1.2656 | 0.01329 | 0.0072 | 95.2295
13 | 1.3136 | 0.01398 | 0.0068 | 93.9628
13.5 | 1.353 | 0.01514 | 0.0077 | 89.3659
14 | 1.3855 | 0.01614 | 0.0101 | 85.8426
14.5 | 1.4169 | 0.01725 | 0.0124 | 82.1391
15 | 1.4469 | 0.01849 | 0.0147 | 78.2531
15.5 | 1.4749 | 0.01988 | 0.0169 | 74.1901
16 | 1.5026 | 0.02137 | 0.019 | 70.3135
16.5 | 1.5272 | 0.0231 | 0.0211 | 66.1126
17 | 1.5463 | 0.02527 | 0.0235 | 61.1911
17.5 | 1.5687 | 0.02734 | 0.0253 | 57.3775
18 | 1.5848 | 0.02993 | 0.0273 | 52.9502
18.5 | 1.605 | 0.03236 | 0.0287 | 49.5983
19 | 1.6251 | 0.03487 | 0.0298 | 46.6045
19.5 | 1.6412 | 0.0378 | 0.0309 | 43.418
20 | 1.6544 | 0.0411 | 0.0318 | 40.253

## 107. Re 10M Mach 0.10 (1)
BIGFOIL.COM POLAR EXPORT
NACA65A116
NACA65A116 |  |  |  | Cl Max: | 1.275 | at alpha= | 13 | deg
JavaFoil+Calcfoil stall+Eppler ext transition |  |  |  | L/D Max: | 108.615 | at alpha= | 8.5 | deg
Re: | 10000000 |  |  | Cd Min: | 0.00469 | at alpha= | -0.5 | deg
Mach: | 0.1 |  |  | Cl=0 at alpha= | -0.82258 | deg
|  |  |  | @ Cl=0.1, Cd= | 0.0047094
|  |  |  | @ Cl=0.4, Cd= | 0.0067516
|  |  |  | @ Cl=0.6, Cd= | 0.0076615
alpha (deg) | Cl | Cd | Cm | Cl/Cd
-18.5 | -0.848 | 0.1227 | 0.012 | -6.911
-18 | -0.872 | 0.11691 | 0.011 | -7.459
-17.5 | -0.916 | 0.09265 | 0.012 | -9.884
-17 | -0.973 | 0.06398 | 0.012 | -15.209
-16.5 | -1.033 | 0.04133 | 0.013 | -24.988
-16 | -1.064 | 0.03435 | 0.012 | -30.971
-15.5 | -1.096 | 0.02749 | 0.011 | -39.854
-15 | -1.12 | 0.02293 | 0.011 | -48.85
-14.5 | -1.135 | 0.02037 | 0.01 | -55.746
-14 | -1.145 | 0.01853 | 0.009 | -61.761
-13.5 | -1.15 | 0.01666 | 0.008 | -69.059
-13 | -1.146 | 0.01529 | 0.007 | -74.934
-12.5 | -1.135 | 0.01435 | 0.006 | -79.097
-12 | -1.119 | 0.01337 | 0.005 | -83.682
-11.5 | -1.098 | 0.01266 | 0.004 | -86.725
-11 | -1.073 | 0.01213 | 0.003 | -88.424
-10.5 | -1.044 | 0.0115 | 0.002 | -90.779
-10 | -1.013 | 0.01101 | 0.001 | -92.033
-9.5 | -0.979 | 0.01059 | 0 | -92.452
-9 | -0.937 | 0.01011 | -0.001 | -92.682
-8.5 | -0.891 | 0.00946 | -0.002 | -94.18
-8 | -0.843 | 0.00899 | -0.003 | -93.733
-7.5 | -0.792 | 0.00865 | -0.004 | -91.618
-7 | -0.74 | 0.00842 | -0.005 | -87.799
-6.5 | -0.685 | 0.00811 | -0.006 | -84.428
-6 | -0.628 | 0.0079 | -0.008 | -79.564
-5.5 | -0.571 | 0.00762 | -0.009 | -74.881
-5 | -0.512 | 0.00739 | -0.01 | -69.217
-4.5 | -0.452 | 0.00724 | -0.011 | -62.418
-4 | -0.391 | 0.00706 | -0.012 | -55.386
-3.5 | -0.33 | 0.00692 | -0.013 | -47.708
-3 | -0.269 | 0.00677 | -0.014 | -39.729
-2.5 | -0.208 | 0.00665 | -0.015 | -31.232
-2 | -0.146 | 0.00649 | -0.016 | -22.471
-1.5 | -0.084 | 0.00493 | -0.017 | -17.071
-1 | -0.022 | 0.00477 | -0.019 | -4.666
-0.5 | 0.04 | 0.00469 | -0.02 | 8.472
0 | 0.102 | 0.00471 | -0.021 | 21.57
0.5 | 0.164 | 0.00473 | -0.022 | 34.599
1 | 0.226 | 0.00482 | -0.023 | 46.798
1.5 | 0.288 | 0.00496 | -0.024 | 57.953
2 | 0.349 | 0.00523 | -0.025 | 66.672
2.5 | 0.41 | 0.00705 | -0.026 | 58.204
3 | 0.471 | 0.00726 | -0.027 | 64.903
3.5 | 0.532 | 0.00746 | -0.028 | 71.317
4 | 0.593 | 0.00763 | -0.03 | 77.637
4.5 | 0.653 | 0.0079 | -0.031 | 82.591
5 | 0.712 | 0.0081 | -0.032 | 87.94
5.5 | 0.77 | 0.00833 | -0.033 | 92.494
6 | 0.827 | 0.00865 | -0.034 | 95.574
6.5 | 0.882 | 0.00896 | -0.035 | 98.501
7 | 0.936 | 0.00925 | -0.036 | 101.173
7.5 | 0.987 | 0.00965 | -0.037 | 102.306
8 | 1.037 | 0.01008 | -0.038 | 102.895
8.5 | 1.081 | 0.00995 | -0.039 | 108.615
9 | 1.12 | 0.01111 | -0.04 | 100.738
9.5 | 1.156 | 0.01162 | -0.041 | 99.504
10 | 1.188 | 0.01221 | -0.042 | 97.282
10.5 | 1.215 | 0.01271 | -0.043 | 95.59
11 | 1.238 | 0.01336 | -0.044 | 92.614
11.5 | 1.255 | 0.01405 | -0.045 | 89.328
12 | 1.267 | 0.01473 | -0.045 | 86.029
12.5 | 1.274 | 0.01557 | -0.046 | 81.81
13 | 1.275 | 0.01643 | -0.047 | 77.622
13.5 | 1.27 | 0.01756 | -0.048 | 72.359
14 | 1.259 | 0.01911 | -0.049 | 65.876
14.5 | 1.243 | 0.02074 | -0.049 | 59.943
15 | 1.224 | 0.0223 | -0.05 | 54.892
15.5 | 1.197 | 0.02509 | -0.05 | 47.716
16 | 1.159 | 0.03051 | -0.05 | 38.005
16.5 | 1.115 | 0.03857 | -0.05 | 28.916
17 | 1.065 | 0.05051 | -0.049 | 21.086
17.5 | 0.987 | 0.08207 | -0.044 | 12.024
18 | 0.929 | 0.10987 | -0.04 | 8.458

## 108. Re 10M Mach 0.10 (2)
BIGFOIL.COM POLAR EXPORT
NACA65A116
NACA65A116 |  |  |  | Cl Max: | 1.6462 | at alpha= | 20 | deg
XFOIL ncrit=9 |  |  |  | L/D Max: | 105.101 | at alpha= | 9 | deg
Re: | 10000000 |  |  | Cd Min: | 0.0439 | at alpha= | 20 | deg
Mach: | 0.1 |  |  | Cl=0 at alpha= | -0.87379 | deg
|  |  |  | @ Cl=0.1, Cd= | 0.0038845
|  |  |  | @ Cl=0.4, Cd= | 0.006429
|  |  |  | @ Cl=0.6, Cd= | 0.0072411
alpha (deg) | Cl | Cd | Cm | Cl/Cd
-20 | -1.5692 | 0.03851 | -0.0627 | -40.7479
-19.5 | -1.5586 | 0.03497 | -0.0619 | -44.5696
-19 | -1.5441 | 0.03191 | -0.0609 | -48.3892
-18.5 | -1.5278 | 0.02915 | -0.0596 | -52.4117
-18 | -1.5088 | 0.02671 | -0.058 | -56.4882
-17.5 | -1.4934 | 0.02417 | -0.0558 | -61.7873
-17 | -1.4717 | 0.02217 | -0.0537 | -66.3825
-16.5 | -1.4432 | 0.02069 | -0.0519 | -69.7535
-16 | -1.4223 | 0.01888 | -0.049 | -75.3337
-15 | -1.3421 | 0.01618 | -0.0487 | -82.9481
-14.5 | -1.302 | 0.01523 | -0.0478 | -85.4892
-14 | -1.268 | 0.01429 | -0.0456 | -88.7334
-13.5 | -1.232 | 0.01347 | -0.0435 | -91.4625
-13 | -1.1971 | 0.01259 | -0.0411 | -95.0834
-12.5 | -1.1588 | 0.01189 | -0.0391 | -97.4601
-12 | -1.1173 | 0.01134 | -0.0373 | -98.5273
-11.5 | -1.075 | 0.01083 | -0.0355 | -99.2613
-11 | -1.0311 | 0.01039 | -0.0339 | -99.2397
-10.5 | -0.9881 | 0.00989 | -0.0321 | -99.909
-10 | -0.9423 | 0.00947 | -0.0306 | -99.5037
-9.5 | -0.8956 | 0.00909 | -0.0293 | -98.5259
-9 | -0.8504 | 0.00872 | -0.0277 | -97.5229
-8.5 | -0.8069 | 0.0083 | -0.0256 | -97.2169
-8 | -0.756 | 0.00796 | -0.025 | -94.9749
-7.5 | -0.7036 | 0.00765 | -0.0247 | -91.9739
-7 | -0.6494 | 0.00741 | -0.0248 | -87.6383
-6.5 | -0.5951 | 0.00718 | -0.0248 | -82.883
-6 | -0.5398 | 0.00696 | -0.0251 | -77.5575
-5.5 | -0.4823 | 0.00679 | -0.0258 | -71.0309
-5 | -0.425 | 0.00658 | -0.0265 | -64.5897
-4.5 | -0.3592 | 0.00644 | -0.0292 | -55.7764
-4 | -0.2983 | 0.00627 | -0.0306 | -47.5758
-3.5 | -0.2415 | 0.00613 | -0.0312 | -39.3964
-3 | -0.1871 | 0.00598 | -0.0311 | -31.2876
-2.5 | -0.1371 | 0.00571 | -0.0302 | -24.0105
-2 | -0.0943 | 0.00526 | -0.0276 | -17.9278
-1.5 | -0.0497 | 0.00492 | -0.0255 | -10.1016
-1 | -0.0104 | 0.00445 | -0.0222 | -2.3371
-0.5 | 0.0308 | 0.00409 | -0.0193 | 7.5306
0 | 0.0765 | 0.00388 | -0.0173 | 19.7165
0.5 | 0.1291 | 0.00389 | -0.0168 | 33.1877
1 | 0.1747 | 0.00412 | -0.0148 | 42.4029
1.5 | 0.2158 | 0.00453 | -0.0119 | 47.638
2.5 | 0.305 | 0.00542 | -0.0077 | 56.2731
3 | 0.3531 | 0.00596 | -0.0066 | 59.245
3.5 | 0.4111 | 0.00654 | -0.0078 | 62.8593
4 | 0.4731 | 0.00677 | -0.0096 | 69.8818
4.5 | 0.5302 | 0.00696 | -0.0102 | 76.1782
5 | 0.5865 | 0.00719 | -0.0108 | 81.5716
5.5 | 0.6393 | 0.00739 | -0.0105 | 86.5088
6 | 0.689 | 0.00764 | -0.0096 | 90.1832
6.5 | 0.7406 | 0.00785 | -0.0091 | 94.3439
7 | 0.7903 | 0.00813 | -0.0082 | 97.2079
7.5 | 0.8405 | 0.0084 | -0.0075 | 100.0595
8 | 0.8912 | 0.00866 | -0.0069 | 102.9099
8.5 | 0.9379 | 0.00903 | -0.0056 | 103.8649
9 | 0.9848 | 0.00937 | -0.0044 | 105.1014
9.5 | 1.0289 | 0.00981 | -0.0027 | 104.8828
10 | 1.0691 | 0.01041 | -0.0005 | 102.6993
10.5 | 1.1109 | 0.01095 | 0.0014 | 101.4521
11 | 1.1505 | 0.0116 | 0.0035 | 99.181
11.5 | 1.1913 | 0.01221 | 0.0053 | 97.5676
12 | 1.2317 | 0.01285 | 0.007 | 95.8521
12.5 | 1.2678 | 0.01362 | 0.0092 | 93.0837
13 | 1.3176 | 0.0144 | 0.0086 | 91.5
13.5 | 1.3552 | 0.01557 | 0.01 | 87.0392
14 | 1.3874 | 0.01665 | 0.0125 | 83.3273
14.5 | 1.4191 | 0.01783 | 0.0149 | 79.5906
15 | 1.449 | 0.01915 | 0.0172 | 75.6658
15.5 | 1.4763 | 0.02067 | 0.0196 | 71.4224
16 | 1.5039 | 0.02227 | 0.0218 | 67.5303
16.5 | 1.5261 | 0.02424 | 0.0241 | 62.9579
17 | 1.5448 | 0.02659 | 0.0266 | 58.097
17.5 | 1.5691 | 0.02863 | 0.0282 | 54.8061
18 | 1.5851 | 0.03138 | 0.0302 | 50.5131
18.5 | 1.6048 | 0.03399 | 0.0316 | 47.2139
19 | 1.6239 | 0.03672 | 0.0327 | 44.2239
19.5 | 1.6373 | 0.04006 | 0.0339 | 40.8712
20 | 1.6462 | 0.0439 | 0.0348 | 37.4989

## 109. Re 10M Mach 0.25 (1)
BIGFOIL.COM POLAR EXPORT
NACA65A116
NACA65A116 |  |  |  | Cl Max: | 1.214 | at alpha= | 11.5 | deg
JavaFoil+Calcfoil stall+Eppler ext transition |  |  |  | L/D Max: | 99.811 | at alpha= | 7.5 | deg
Re: | 10000000 |  |  | Cd Min: | 0.00472 | at alpha= | -0.5 | deg
Mach: | 0.25 |  |  | Cl=0 at alpha= | -0.82031 | deg
|  |  |  | @ Cl=0.1, Cd= | 0.0047481
|  |  |  | @ Cl=0.4, Cd= | 0.0065567
|  |  |  | @ Cl=0.6, Cd= | 0.0077524
alpha (deg) | Cl | Cd | Cm | Cl/Cd
-17 | -0.599 | 0.12626 | 0.008 | -4.747
-16.5 | -0.655 | 0.11991 | 0.008 | -5.461
-16 | -0.707 | 0.11131 | 0.008 | -6.35
-15.5 | -0.755 | 0.10349 | 0.008 | -7.299
-15 | -0.801 | 0.09395 | 0.007 | -8.525
-14.5 | -0.868 | 0.0671 | 0.008 | -12.936
-14 | -0.986 | 0.02701 | 0.009 | -36.492
-13.5 | -1.025 | 0.02195 | 0.008 | -46.697
-13 | -1.047 | 0.01907 | 0.007 | -54.887
-12.5 | -1.062 | 0.01669 | 0.006 | -63.639
-12 | -1.067 | 0.01511 | 0.005 | -70.637
-11.5 | -1.064 | 0.01391 | 0.004 | -76.455
-11 | -1.051 | 0.01307 | 0.003 | -80.448
-10.5 | -1.032 | 0.01235 | 0.002 | -83.57
-10 | -1.007 | 0.01177 | 0.001 | -85.52
-9.5 | -0.977 | 0.01116 | 0 | -87.603
-9 | -0.945 | 0.01033 | -0.001 | -91.53
-8.5 | -0.904 | 0.0101 | -0.002 | -89.532
-8 | -0.858 | 0.00936 | -0.003 | -91.657
-7.5 | -0.808 | 0.00898 | -0.004 | -90.02
-7 | -0.756 | 0.00861 | -0.006 | -87.785
-6.5 | -0.701 | 0.00838 | -0.007 | -83.681
-6 | -0.644 | 0.00804 | -0.008 | -80.091
-5.5 | -0.586 | 0.00781 | -0.009 | -74.984
-5 | -0.525 | 0.00757 | -0.01 | -69.38
-4.5 | -0.464 | 0.00737 | -0.011 | -62.922
-4 | -0.402 | 0.00717 | -0.012 | -56.009
-3.5 | -0.339 | 0.00702 | -0.013 | -48.331
-3 | -0.276 | 0.00688 | -0.015 | -40.166
-2.5 | -0.213 | 0.00669 | -0.016 | -31.857
-2 | -0.15 | 0.00659 | -0.017 | -22.748
-1.5 | -0.086 | 0.00497 | -0.018 | -17.404
-1 | -0.023 | 0.00481 | -0.019 | -4.758
-0.5 | 0.041 | 0.00472 | -0.02 | 8.648
0 | 0.104 | 0.00475 | -0.021 | 21.998
0.5 | 0.168 | 0.00476 | -0.022 | 35.307
1 | 0.232 | 0.00486 | -0.024 | 47.75
1.5 | 0.295 | 0.005 | -0.025 | 59.049
2 | 0.358 | 0.00529 | -0.026 | 67.735
2.5 | 0.421 | 0.00719 | -0.027 | 58.619
3 | 0.484 | 0.0074 | -0.028 | 65.428
3.5 | 0.547 | 0.00759 | -0.029 | 72.008
4 | 0.609 | 0.00778 | -0.03 | 78.242
4.5 | 0.67 | 0.00806 | -0.031 | 83.129
5 | 0.731 | 0.00833 | -0.033 | 87.724
5.5 | 0.79 | 0.00859 | -0.034 | 92.044
6 | 0.848 | 0.00893 | -0.035 | 94.948
6.5 | 0.904 | 0.00932 | -0.036 | 96.98
7 | 0.957 | 0.00964 | -0.037 | 99.239
7.5 | 1.008 | 0.0101 | -0.038 | 99.811
8 | 1.051 | 0.0107 | -0.039 | 98.186
8.5 | 1.092 | 0.0112 | -0.04 | 97.456
9 | 1.129 | 0.01174 | -0.041 | 96.168
9.5 | 1.161 | 0.01232 | -0.042 | 94.232
10 | 1.185 | 0.01303 | -0.043 | 90.991
10.5 | 1.203 | 0.01368 | -0.044 | 87.905
11 | 1.212 | 0.01448 | -0.045 | 83.756
11.5 | 1.214 | 0.01537 | -0.046 | 78.975
12 | 1.206 | 0.0163 | -0.046 | 73.998
12.5 | 1.188 | 0.01773 | -0.047 | 67.012
13 | 1.162 | 0.01906 | -0.048 | 60.947
13.5 | 1.126 | 0.021 | -0.049 | 53.607
14 | 1.076 | 0.02452 | -0.049 | 43.878
14.5 | 0.983 | 0.04087 | -0.047 | 24.053
15 | 0.85 | 0.09005 | -0.036 | 9.441
15.5 | 0.789 | 0.10385 | -0.034 | 7.6
16 | 0.729 | 0.1147 | -0.032 | 6.359
16.5 | 0.668 | 0.12415 | -0.031 | 5.381

## 110. Re 10M Mach 0.25 (2)
BIGFOIL.COM POLAR EXPORT
NACA65A116
NACA65A116 |  |  |  | Cl Max: | 1.5864 | at alpha= | 19 | deg
XFOIL ncrit=9 |  |  |  | L/D Max: | 101.038 | at alpha= | 8 | deg
Re: | 10000000 |  |  | Cd Min: | 0.06438 | at alpha= | 20 | deg
Mach: | 0.25 |  |  | Cl=0 at alpha= | -0.87081 | deg
|  |  |  | @ Cl=0.1, Cd= | 0.0038841
|  |  |  | @ Cl=0.4, Cd= | 0.0064707
|  |  |  | @ Cl=0.6, Cd= | 0.0073588
alpha (deg) | Cl | Cd | Cm | Cl/Cd
-20 | -1.4503 | 0.0624 | -0.0739 | -23.242
-19.5 | -1.4685 | 0.0544 | -0.0759 | -26.9945
-19 | -1.4827 | 0.04735 | -0.0767 | -31.3136
-18.5 | -1.4803 | 0.04219 | -0.0764 | -35.0865
-18 | -1.4814 | 0.03709 | -0.0753 | -39.9407
-17.5 | -1.4668 | 0.0335 | -0.0739 | -43.7851
-17 | -1.4576 | 0.02979 | -0.0717 | -48.9292
-16.5 | -1.4364 | 0.0271 | -0.0695 | -53.0037
-16 | -1.4173 | 0.02448 | -0.0667 | -57.8962
-15.5 | -1.3995 | 0.02198 | -0.0633 | -63.6715
-15 | -1.3631 | 0.01999 | -0.0619 | -68.1891
-14.5 | -1.3176 | 0.01804 | -0.0623 | -73.0377
-14 | -1.2837 | 0.01673 | -0.0595 | -76.7304
-13.5 | -1.247 | 0.01557 | -0.0569 | -80.0899
-13 | -1.21 | 0.01446 | -0.0543 | -83.6791
-12.5 | -1.1741 | 0.01335 | -0.0513 | -87.9476
-12 | -1.1345 | 0.01245 | -0.0485 | -91.1245
-11.5 | -1.092 | 0.01174 | -0.0461 | -93.0153
-11 | -1.0485 | 0.01109 | -0.0436 | -94.5446
-10.5 | -1.0033 | 0.01054 | -0.0414 | -95.1898
-10 | -0.9577 | 0.01001 | -0.039 | -95.6743
-9.5 | -0.9119 | 0.0095 | -0.0368 | -95.9895
-9 | -0.8619 | 0.00911 | -0.0352 | -94.6103
-8.5 | -0.8159 | 0.00859 | -0.0329 | -94.9825
-8 | -0.7683 | 0.00821 | -0.0309 | -93.581
-7.5 | -0.7187 | 0.00792 | -0.0291 | -90.7449
-7 | -0.6644 | 0.00761 | -0.0285 | -87.3062
-6.5 | -0.6078 | 0.00736 | -0.0283 | -82.5815
-6 | -0.5516 | 0.0071 | -0.0281 | -77.6901
-5.5 | -0.493 | 0.0069 | -0.0285 | -71.4493
-5 | -0.4338 | 0.00669 | -0.029 | -64.843
-4.5 | -0.3705 | 0.00652 | -0.0304 | -56.8252
-4 | -0.3033 | 0.00636 | -0.0328 | -47.6887
-3.5 | -0.2461 | 0.00619 | -0.0329 | -39.7577
-3 | -0.1891 | 0.00606 | -0.033 | -31.2046
-2.5 | -0.1358 | 0.00586 | -0.0323 | -23.1741
-2 | -0.0942 | 0.00535 | -0.0292 | -17.6075
-1.5 | -0.0494 | 0.00498 | -0.0266 | -9.9197
-1 | -0.0108 | 0.00448 | -0.0228 | -2.4107
-0.5 | 0.031 | 0.00409 | -0.0196 | 7.5795
0 | 0.0777 | 0.00388 | -0.0175 | 20.0258
0.5 | 0.1318 | 0.00389 | -0.0169 | 33.8817
1 | 0.179 | 0.0041 | -0.0149 | 43.6585
1.5 | 0.2205 | 0.00454 | -0.0117 | 48.5683
2 | 0.2603 | 0.0051 | -0.0082 | 51.0392
2.5 | 0.3093 | 0.00551 | -0.0067 | 56.1343
3 | 0.3579 | 0.00608 | -0.0053 | 58.8651
3.5 | 0.4204 | 0.00666 | -0.007 | 63.1231
4 | 0.4798 | 0.0069 | -0.0077 | 69.5362
4.5 | 0.5359 | 0.00709 | -0.0076 | 75.5853
5 | 0.59 | 0.00732 | -0.0071 | 80.6011
5.5 | 0.6441 | 0.00753 | -0.0066 | 85.5378
6 | 0.6975 | 0.0078 | -0.0059 | 89.4231
6.5 | 0.7513 | 0.00804 | -0.0052 | 93.4453
7 | 0.8028 | 0.00836 | -0.0042 | 96.0287
7.5 | 0.8546 | 0.00865 | -0.0031 | 98.7977
8 | 0.9053 | 0.00896 | -0.0018 | 101.0379
8.5 | 0.9503 | 0.00946 | 0.0004 | 100.4545
9 | 0.9976 | 0.00991 | 0.0023 | 100.666
9.5 | 1.041 | 0.0105 | 0.0046 | 99.1429
10 | 1.0828 | 0.01119 | 0.0072 | 96.765
10.5 | 1.1236 | 0.01195 | 0.0098 | 94.0251
11 | 1.1658 | 0.01268 | 0.0122 | 91.9401
11.5 | 1.2062 | 0.01355 | 0.0147 | 89.0185
12 | 1.2466 | 0.01443 | 0.017 | 86.3895
12.5 | 1.2814 | 0.01551 | 0.02 | 82.6177
13.5 | 1.3674 | 0.01826 | 0.0223 | 74.885
14 | 1.3967 | 0.0199 | 0.0256 | 70.1859
14.5 | 1.4276 | 0.02157 | 0.0285 | 66.1845
15 | 1.4529 | 0.02364 | 0.0315 | 61.4594
15.5 | 1.4783 | 0.02583 | 0.0343 | 57.2319
16 | 1.5016 | 0.02831 | 0.037 | 53.0413
16.5 | 1.5247 | 0.0309 | 0.0392 | 49.343
17 | 1.5423 | 0.03407 | 0.0415 | 45.2686
17.5 | 1.5599 | 0.03736 | 0.0435 | 41.7532
18 | 1.564 | 0.04195 | 0.0454 | 37.2825
18.5 | 1.5828 | 0.0455 | 0.0464 | 34.7868
19 | 1.5864 | 0.05057 | 0.0473 | 31.3704
19.5 | 1.5815 | 0.05668 | 0.0475 | 27.9023
20 | 1.5643 | 0.06438 | 0.0468 | 24.2979

## 111. Re 10M Mach 0.50 (1)
BIGFOIL.COM POLAR EXPORT
NACA65A116
NACA65A116 |  |  |  | Cl Max: | 1.179 | at alpha= | 19.5 | deg
JavaFoil+Calcfoil stall+Eppler ext transition |  |  |  | L/D Max: | 89.716 | at alpha= | 6.5 | deg
Re: | 10000000 |  |  | Cd Min: | 0.00487 | at alpha= | -0.5 | deg
Mach: | 0.5 |  |  | Cl=0 at alpha= | -0.81944 | deg
|  |  |  | @ Cl=0.1, Cd= | 0.0049004
|  |  |  | @ Cl=0.4, Cd= | 0.00553
|  |  |  | @ Cl=0.6, Cd= | 0.0083029
alpha (deg) | Cl | Cd | Cm | Cl/Cd
-20 | -1.115 | 0.11971 | 0.018 | -9.315
-19.5 | -1.08 | 0.12005 | 0.016 | -8.992
-19 | -1.03 | 0.13274 | 0.014 | -7.757
-18.5 | -0.991 | 0.13353 | 0.012 | -7.423
-18 | -0.985 | 0.12051 | 0.013 | -8.171
-17.5 | -0.953 | 0.11666 | 0.012 | -8.172
-17 | -0.912 | 0.12171 | 0.01 | -7.496
-16.5 | -0.881 | 0.11666 | 0.009 | -7.549
-16 | -0.854 | 0.10928 | 0.009 | -7.813
-15.5 | -0.838 | 0.09547 | 0.009 | -8.773
-15 | -0.798 | 0.10957 | 0.007 | -7.28
-14.5 | -0.77 | 0.10333 | 0.006 | -7.455
-14 | -0.742 | 0.09693 | 0.006 | -7.658
-13.5 | -0.715 | 0.08852 | 0.005 | -8.078
-13 | -0.687 | 0.08341 | 0.005 | -8.241
-12.5 | -0.735 | 0.03513 | 0.006 | -20.933
-12 | -0.63 | 0.08359 | 0.003 | -7.536
-11.5 | -0.602 | 0.07748 | 0.002 | -7.773
-11 | -0.576 | 0.06924 | 0.002 | -8.317
-10.5 | -0.549 | 0.06394 | 0.001 | -8.593
-10 | -0.519 | 0.06555 | 0.001 | -7.919
-9.5 | -0.49 | 0.06868 | 0 | -7.129
-9 | -0.469 | 0.05337 | -0.001 | -8.794
-8.5 | -0.769 | 0.01367 | -0.002 | -56.234
-8 | -0.836 | 0.01234 | -0.004 | -67.705
-7.5 | -0.832 | 0.01133 | -0.005 | -73.43
-7 | -0.804 | 0.01023 | -0.006 | -78.594
-6.5 | -0.762 | 0.00971 | -0.007 | -78.515
-6 | -0.708 | 0.00913 | -0.009 | -77.504
-5.5 | -0.648 | 0.00872 | -0.01 | -74.251
-5 | -0.583 | 0.00835 | -0.011 | -69.828
-4.5 | -0.516 | 0.00804 | -0.012 | -64.158
-4 | -0.448 | 0.00774 | -0.014 | -57.82
-3.5 | -0.378 | 0.00754 | -0.015 | -50.202
-3 | -0.308 | 0.00728 | -0.016 | -42.356
-2.5 | -0.238 | 0.00709 | -0.018 | -33.576
-2 | -0.167 | 0.00695 | -0.019 | -24.089
-1.5 | -0.097 | 0.00514 | -0.02 | -18.788
-1 | -0.026 | 0.00494 | -0.021 | -5.181
-0.5 | 0.046 | 0.00487 | -0.023 | 9.362
0 | 0.117 | 0.00491 | -0.024 | 23.798
0.5 | 0.188 | 0.0049 | -0.025 | 38.357
1 | 0.259 | 0.00502 | -0.026 | 51.628
1.5 | 0.33 | 0.0052 | -0.028 | 63.473
2 | 0.4 | 0.00553 | -0.029 | 72.376
2.5 | 0.471 | 0.00775 | -0.03 | 60.705
3 | 0.54 | 0.00802 | -0.031 | 67.359
3.5 | 0.61 | 0.00835 | -0.033 | 73.008
4 | 0.678 | 0.0087 | -0.034 | 77.941
4.5 | 0.745 | 0.00906 | -0.035 | 82.261
5 | 0.811 | 0.0095 | -0.036 | 85.429
5.5 | 0.87 | 0.00985 | -0.037 | 88.301
6 | 0.924 | 0.01033 | -0.039 | 89.466
6.5 | 0.973 | 0.01085 | -0.04 | 89.716
7 | 1.014 | 0.01152 | -0.041 | 88.003
7.5 | 1.04 | 0.01274 | -0.042 | 81.578
8 | 1.041 | 0.01383 | -0.043 | 75.264
8.5 | 0.986 | 0.01524 | -0.044 | 64.705
9 | 0.665 | 0.01763 | -0.045 | 37.749
9.5 | 0.583 | 0.06458 | -0.025 | 9.02
10 | 0.61 | 0.06651 | -0.025 | 9.173
10.5 | 0.636 | 0.07556 | -0.025 | 8.42
11 | 0.667 | 0.06937 | -0.028 | 9.616
11.5 | 0.693 | 0.07675 | -0.027 | 9.032
12 | 0.72 | 0.08396 | -0.028 | 8.577
12.5 | 0.877 | 0.02511 | -0.051 | 34.936
13 | 0.779 | 0.08367 | -0.031 | 9.31
13.5 | 0.804 | 0.09176 | -0.031 | 8.766
14 | 0.831 | 0.09974 | -0.031 | 8.335
14.5 | 0.861 | 0.10366 | -0.033 | 8.305
15 | 0.886 | 0.10658 | -0.033 | 8.314
15.5 | 0.914 | 0.10684 | -0.034 | 8.555
16 | 0.941 | 0.11446 | -0.034 | 8.218
16.5 | 0.993 | 0.10425 | -0.043 | 9.523
17 | 1.03 | 0.10424 | -0.046 | 9.883
17.5 | 1.075 | 0.09859 | -0.05 | 10.9
18 | 1.059 | 0.12741 | -0.041 | 8.311
18.5 | 1.132 | 0.10149 | -0.052 | 11.157
19 | 1.173 | 0.09875 | -0.054 | 11.879
19.5 | 1.179 | 0.11973 | -0.052 | 9.85
20 | 1.166 | 0.16785 | -0.044 | 6.948

## 112. Re 10M Mach 0.50 (2)
BIGFOIL.COM POLAR EXPORT
NACA65A116
NACA65A116 |  |  |  | Cl Max: | 1.1722 | at alpha= | 11 | deg
XFOIL ncrit=9 |  |  |  | L/D Max: | 84.3974 | at alpha= | 7.5 | deg
Re: | 10000000 |  |  | Cd Min: | 0.22417 | at alpha= | 20 | deg
Mach: | 0.5 |  |  | Cl=0 at alpha= | -0.89394 | deg
|  |  |  | @ Cl=0.1, Cd= | 0.0039368
|  |  |  | @ Cl=0.4, Cd= | 0.0070453
|  |  |  | @ Cl=0.6, Cd= | 0.0079957
alpha (deg) | Cl | Cd | Cm | Cl/Cd
-15 | -0.73 | 0.11019 | -0.06 | -6.6249
-14 | -0.7658 | 0.08387 | -0.0775 | -9.1308
-13.5 | -0.7907 | 0.07005 | -0.0885 | -11.2877
-13 | -0.819 | 0.05911 | -0.0946 | -13.8555
-12.5 | -0.8514 | 0.04901 | -0.099 | -17.372
-12 | -0.8933 | 0.03945 | -0.1007 | -22.6439
-11.5 | -0.9276 | 0.03172 | -0.0994 | -29.2434
-11 | -0.9724 | 0.0242 | -0.0947 | -40.1818
-10.5 | -0.9863 | 0.01912 | -0.0882 | -51.5847
-10 | -0.9866 | 0.01522 | -0.0803 | -64.8226
-9.5 | -0.9571 | 0.01297 | -0.0738 | -73.7934
-9 | -0.9133 | 0.01156 | -0.0683 | -79.0052
-8.5 | -0.862 | 0.01059 | -0.0638 | -81.3975
-8 | -0.8081 | 0.00983 | -0.0597 | -82.2075
-7.5 | -0.7543 | 0.00916 | -0.0558 | -82.3472
-7 | -0.6995 | 0.00859 | -0.0522 | -81.4319
-6.5 | -0.641 | 0.00817 | -0.0493 | -78.4578
-6 | -0.579 | 0.00785 | -0.0473 | -73.758
-5.5 | -0.5171 | 0.00752 | -0.0455 | -68.7633
-5 | -0.4548 | 0.00725 | -0.044 | -62.731
-4.5 | -0.3913 | 0.007 | -0.0429 | -55.9
-4 | -0.3262 | 0.00677 | -0.0424 | -48.1832
-3.5 | -0.255 | 0.00656 | -0.0434 | -38.872
-3 | -0.1933 | 0.00637 | -0.0425 | -30.3454
-2.5 | -0.1324 | 0.00622 | -0.0414 | -21.2862
-2 | -0.0854 | 0.00578 | -0.0376 | -14.7751
-1.5 | -0.0418 | 0.00534 | -0.0331 | -7.8277
-1 | -0.0077 | 0.00469 | -0.0267 | -1.6418
-0.5 | 0.0286 | 0.00412 | -0.0207 | 6.9417
0 | 0.0809 | 0.00394 | -0.018 | 20.533
0.5 | 0.1406 | 0.00393 | -0.0169 | 35.7761
1 | 0.1947 | 0.00409 | -0.0145 | 47.6039
1.5 | 0.2299 | 0.00461 | -0.0082 | 49.8698
2 | 0.2628 | 0.00532 | -0.0017 | 49.3985
3 | 0.3676 | 0.00689 | 0.0025 | 53.3527
3.5 | 0.4302 | 0.00719 | 0.0031 | 59.8331
4 | 0.4928 | 0.00745 | 0.0038 | 66.1477
4.5 | 0.5523 | 0.00777 | 0.0053 | 71.0811
5 | 0.6136 | 0.00806 | 0.0065 | 76.129
5.5 | 0.6708 | 0.00847 | 0.0086 | 79.1972
6 | 0.7286 | 0.0089 | 0.0107 | 81.8652
6.5 | 0.7852 | 0.00939 | 0.0132 | 83.6209
7 | 0.8405 | 0.00998 | 0.016 | 84.2184
7.5 | 0.8963 | 0.01062 | 0.0189 | 84.3974
8 | 0.9492 | 0.01144 | 0.0222 | 82.972
8.5 | 0.9941 | 0.01265 | 0.0266 | 78.585
9 | 1.0421 | 0.01388 | 0.0308 | 75.0793
9.5 | 1.0914 | 0.01517 | 0.0349 | 71.9446
10 | 1.1331 | 0.01693 | 0.0399 | 66.9285
10.5 | 1.1655 | 0.0193 | 0.0458 | 60.3886
11 | 1.1722 | 0.02314 | 0.0529 | 50.6569
11.5 | 1.1503 | 0.02876 | 0.06 | 39.9965
12 | 1.124 | 0.03531 | 0.0649 | 31.8323
13 | 1.0393 | 0.05534 | 0.0642 | 18.7803
13.5 | 1.0075 | 0.06547 | 0.0614 | 15.3887
14 | 0.9772 | 0.0766 | 0.0565 | 12.7572
14.5 | 0.9428 | 0.08953 | 0.0493 | 10.5305
15 | 0.9183 | 0.10199 | 0.042 | 9.0038
15.5 | 0.8996 | 0.11427 | 0.0349 | 7.8726
16.5 | 0.8571 | 0.13994 | 0.0201 | 6.1248
17 | 0.8401 | 0.1527 | 0.0122 | 5.5016
17.5 | 0.8291 | 0.16506 | 0.0044 | 5.023
18 | 0.8104 | 0.17963 | -0.0048 | 4.5115
18.5 | 0.8157 | 0.18956 | -0.0109 | 4.3031
19 | 0.8156 | 0.20121 | -0.018 | 4.0535
19.5 | 0.8143 | 0.21375 | -0.0256 | 3.8096
20 | 0.8228 | 0.22417 | -0.0319 | 3.6704

## 113. Re 12M Mach 0.00 (1)
BIGFOIL.COM POLAR EXPORT
NACA65A116
NACA65A116 |  |  |  | Cl Max: | 1.29 | at alpha= | 13 | deg
JavaFoil+Calcfoil stall+Eppler ext transition |  |  |  | L/D Max: | 113.499 | at alpha= | 9 | deg
Re: | 12000000 |  |  | Cd Min: | 0.00475 | at alpha= | 0 | deg
Mach: | 0 |  |  | Cl=0 at alpha= | -0.82258 | deg
|  |  |  | @ Cl=0.1, Cd= | 0.0047505
|  |  |  | @ Cl=0.4, Cd= | 0.006719
|  |  |  | @ Cl=0.6, Cd= | 0.0074639
alpha (deg) | Cl | Cd | Cm | Cl/Cd
-18.5 | -0.91 | 0.10509 | 0.013 | -8.659
-18 | -0.946 | 0.08753 | 0.013 | -10.807
-17.5 | -1.023 | 0.04826 | 0.014 | -21.198
-17 | -1.06 | 0.03797 | 0.014 | -27.909
-16.5 | -1.09 | 0.03109 | 0.013 | -35.075
-16 | -1.118 | 0.02569 | 0.012 | -43.504
-15.5 | -1.134 | 0.02344 | 0.011 | -48.36
-15 | -1.15 | 0.02045 | 0.011 | -56.267
-14.5 | -1.163 | 0.018 | 0.01 | -64.618
-14 | -1.166 | 0.01694 | 0.009 | -68.86
-13.5 | -1.167 | 0.01545 | 0.008 | -75.584
-13 | -1.158 | 0.01445 | 0.007 | -80.159
-12.5 | -1.144 | 0.0136 | 0.006 | -84.104
-12 | -1.126 | 0.01279 | 0.005 | -88.047
-11.5 | -1.103 | 0.01214 | 0.004 | -90.841
-11 | -1.076 | 0.01162 | 0.003 | -92.672
-10.5 | -1.048 | 0.01103 | 0.002 | -95.021
-10 | -1.017 | 0.01073 | 0.001 | -94.818
-9.5 | -0.977 | 0.01013 | 0 | -96.514
-9 | -0.934 | 0.0097 | -0.001 | -96.337
-8.5 | -0.889 | 0.00931 | -0.002 | -95.462
-8 | -0.84 | 0.00867 | -0.003 | -96.896
-7.5 | -0.789 | 0.00842 | -0.004 | -93.688
-7 | -0.736 | 0.00812 | -0.005 | -90.707
-6.5 | -0.682 | 0.0079 | -0.006 | -86.342
-6 | -0.626 | 0.00763 | -0.008 | -82.007
-5.5 | -0.568 | 0.00741 | -0.009 | -76.634
-5 | -0.509 | 0.00721 | -0.01 | -70.671
-4.5 | -0.45 | 0.00705 | -0.011 | -63.721
-4 | -0.389 | 0.0069 | -0.012 | -56.446
-3.5 | -0.329 | 0.00675 | -0.013 | -48.721
-3 | -0.268 | 0.00662 | -0.014 | -40.461
-2.5 | -0.207 | 0.00652 | -0.015 | -31.688
-2 | -0.145 | 0.00639 | -0.016 | -22.724
-1.5 | -0.084 | 0.00517 | -0.017 | -16.193
-1 | -0.022 | 0.00491 | -0.018 | -4.51
-0.5 | 0.04 | 0.00478 | -0.02 | 8.259
0 | 0.101 | 0.00475 | -0.021 | 21.319
0.5 | 0.163 | 0.0048 | -0.022 | 33.906
1 | 0.224 | 0.00496 | -0.023 | 45.28
1.5 | 0.286 | 0.00517 | -0.024 | 55.347
2 | 0.347 | 0.00552 | -0.025 | 62.851
2.5 | 0.408 | 0.0069 | -0.026 | 59.116
3 | 0.469 | 0.00708 | -0.027 | 66.274
3.5 | 0.529 | 0.00723 | -0.028 | 73.203
4 | 0.59 | 0.00743 | -0.029 | 79.372
4.5 | 0.649 | 0.00763 | -0.03 | 85.067
5 | 0.709 | 0.00788 | -0.032 | 89.902
5.5 | 0.767 | 0.0081 | -0.033 | 94.689
6 | 0.823 | 0.00839 | -0.034 | 98.089
6.5 | 0.878 | 0.00861 | -0.035 | 102.058
7 | 0.932 | 0.00897 | -0.036 | 103.854
7.5 | 0.984 | 0.00934 | -0.037 | 105.297
8 | 1.033 | 0.00973 | -0.038 | 106.143
8.5 | 1.08 | 0.01018 | -0.039 | 106.096
9 | 1.121 | 0.00987 | -0.04 | 113.499
9.5 | 1.157 | 0.01114 | -0.041 | 103.814
10 | 1.189 | 0.01171 | -0.042 | 101.548
10.5 | 1.217 | 0.01218 | -0.043 | 99.914
11 | 1.241 | 0.01283 | -0.043 | 96.707
11.5 | 1.261 | 0.01331 | -0.044 | 94.718
12 | 1.275 | 0.01411 | -0.045 | 90.369
12.5 | 1.285 | 0.01483 | -0.046 | 86.62
13 | 1.29 | 0.01556 | -0.047 | 82.911
13.5 | 1.289 | 0.01651 | -0.048 | 78.087
14 | 1.283 | 0.01768 | -0.049 | 72.536
14.5 | 1.27 | 0.01933 | -0.049 | 65.73
15 | 1.255 | 0.02083 | -0.05 | 60.264
15.5 | 1.236 | 0.02268 | -0.05 | 54.506
16 | 1.211 | 0.02545 | -0.051 | 47.582
16.5 | 1.175 | 0.03079 | -0.051 | 38.173
17 | 1.14 | 0.03647 | -0.051 | 31.254
17.5 | 1.101 | 0.0441 | -0.051 | 24.96
18 | 1.004 | 0.08748 | -0.044 | 11.482

## 114. Re 12M Mach 0.00 (2)
BIGFOIL.COM POLAR EXPORT
NACA65A116
NACA65A116 |  |  |  | Cl Max: | 1.6707 | at alpha= | 20 | deg
XFOIL ncrit=9 |  |  |  | L/D Max: | 109.124 | at alpha= | 9.5 | deg
Re: | 12000000 |  |  | Cd Min: | 0.03956 | at alpha= | 20 | deg
Mach: | 0 |  |  | Cl=0 at alpha= | -0.94828 | deg
|  |  |  | @ Cl=0.1, Cd= | 0.0039191
|  |  |  | @ Cl=0.4, Cd= | 0.006246
|  |  |  | @ Cl=0.6, Cd= | 0.0069959
alpha (deg) | Cl | Cd | Cm | Cl/Cd
-20 | -1.5986 | 0.03396 | -0.0589 | -47.073
-19.5 | -1.5856 | 0.0309 | -0.0578 | -51.3139
-19 | -1.5682 | 0.02837 | -0.0566 | -55.2767
-18.5 | -1.5495 | 0.02601 | -0.0551 | -59.5732
-18 | -1.5267 | 0.02408 | -0.0536 | -63.4012
-17.5 | -1.5093 | 0.02186 | -0.0513 | -69.0439
-17 | -1.487 | 0.02008 | -0.0491 | -74.0538
-16.5 | -1.4572 | 0.01884 | -0.0473 | -77.3461
-15.5 | -1.3806 | 0.01603 | -0.0473 | -86.126
-15 | -1.3484 | 0.01499 | -0.0451 | -89.9533
-14.5 | -1.313 | 0.01419 | -0.0433 | -92.53
-14 | -1.278 | 0.01337 | -0.0413 | -95.5871
-13.5 | -1.2396 | 0.01271 | -0.0396 | -97.5295
-13 | -1.2039 | 0.01194 | -0.0373 | -100.8291
-12.5 | -1.1657 | 0.0113 | -0.0353 | -103.1593
-12 | -1.1241 | 0.01079 | -0.0336 | -104.1798
-11.5 | -1.0816 | 0.01034 | -0.0319 | -104.6035
-11 | -1.037 | 0.00995 | -0.0305 | -104.2211
-10.5 | -0.9916 | 0.00955 | -0.0293 | -103.8325
-10 | -0.9462 | 0.00915 | -0.0279 | -103.4098
-9.5 | -0.9008 | 0.0088 | -0.0264 | -102.3636
-9 | -0.8567 | 0.00846 | -0.0246 | -101.2648
-8.5 | -0.8093 | 0.00802 | -0.0235 | -100.9102
-8 | -0.7583 | 0.00768 | -0.0231 | -98.737
-7.5 | -0.7055 | 0.00741 | -0.023 | -95.2092
-7 | -0.6524 | 0.00716 | -0.023 | -91.1173
-6.5 | -0.5972 | 0.00697 | -0.0233 | -85.6815
-6 | -0.5419 | 0.00676 | -0.0237 | -80.1627
-5.5 | -0.486 | 0.00657 | -0.0242 | -73.9726
-5 | -0.4268 | 0.00639 | -0.0254 | -66.7919
-4.5 | -0.3666 | 0.00623 | -0.0269 | -58.8443
-4 | -0.2999 | 0.00611 | -0.0298 | -49.0835
-3.5 | -0.2448 | 0.00595 | -0.03 | -41.1429
-3 | -0.1887 | 0.00584 | -0.0304 | -32.3116
-2.5 | -0.136 | 0.00566 | -0.0301 | -24.0283
-2 | -0.0921 | 0.00524 | -0.0278 | -17.5763
-1.5 | -0.0454 | 0.00498 | -0.0262 | -9.1165
-1 | -0.0042 | 0.0046 | -0.0233 | -0.91304
-0.5 | 0.0364 | 0.00425 | -0.0204 | 8.5647
0 | 0.0778 | 0.00391 | -0.0176 | 19.8977
0.5 | 0.1268 | 0.00393 | -0.0163 | 32.2646
1 | 0.1657 | 0.00431 | -0.013 | 38.4455
1.5 | 0.2075 | 0.00472 | -0.0103 | 43.9619
2 | 0.2532 | 0.00509 | -0.0086 | 49.7446
2.5 | 0.3035 | 0.00544 | -0.0079 | 55.7904
3 | 0.3524 | 0.00592 | -0.0069 | 59.527
3.5 | 0.4181 | 0.00637 | -0.0098 | 65.6358
4 | 0.4762 | 0.00657 | -0.0108 | 72.481
4.5 | 0.535 | 0.00674 | -0.0119 | 79.3769
5 | 0.59 | 0.00696 | -0.0122 | 84.7701
5.5 | 0.6457 | 0.00716 | -0.0127 | 90.1816
6 | 0.6966 | 0.00741 | -0.0121 | 94.0081
6.5 | 0.7464 | 0.00761 | -0.0113 | 98.0815
7 | 0.7954 | 0.00788 | -0.0104 | 100.9391
7.5 | 0.8453 | 0.00812 | -0.0097 | 104.101
8 | 0.8954 | 0.00836 | -0.0091 | 107.1053
8.5 | 0.9422 | 0.00874 | -0.008 | 107.8032
9 | 0.989 | 0.00907 | -0.0068 | 109.0408
9.5 | 1.0334 | 0.00947 | -0.0053 | 109.1235
10 | 1.074 | 0.01002 | -0.0032 | 107.1856
10.5 | 1.1166 | 0.0105 | -0.0015 | 106.3429
11 | 1.1566 | 0.01108 | 0.0005 | 104.3863
11.5 | 1.1983 | 0.0116 | 0.002 | 103.3017
12 | 1.2388 | 0.01219 | 0.0037 | 101.6243
12.5 | 1.2748 | 0.01298 | 0.0059 | 98.2126
13 | 1.3132 | 0.0136 | 0.0076 | 96.5588
14 | 1.3964 | 0.01553 | 0.0088 | 89.9163
14.5 | 1.4292 | 0.01653 | 0.011 | 86.461
15 | 1.46 | 0.01769 | 0.0132 | 82.5325
15.5 | 1.4869 | 0.01912 | 0.0157 | 77.7667
16 | 1.5157 | 0.0205 | 0.0178 | 73.9366
16.5 | 1.5405 | 0.02218 | 0.02 | 69.4545
17 | 1.5616 | 0.02417 | 0.0223 | 64.609
17.5 | 1.5866 | 0.026 | 0.024 | 61.0231
18 | 1.6048 | 0.02837 | 0.0261 | 56.5668
18.5 | 1.6261 | 0.03064 | 0.0275 | 53.0711
19 | 1.647 | 0.03303 | 0.0288 | 49.8638
19.5 | 1.6632 | 0.03584 | 0.03 | 46.4062
20 | 1.6707 | 0.03956 | 0.0313 | 42.2321

## 115. Re 12M Mach 0.10 (1)
BIGFOIL.COM POLAR EXPORT
NACA65A116
NACA65A116 |  |  |  | Cl Max: | 1.277 | at alpha= | 13 | deg
JavaFoil+Calcfoil stall+Eppler ext transition |  |  |  | L/D Max: | 106.018 | at alpha= | 8 | deg
Re: | 12000000 |  |  | Cd Min: | 0.00474 | at alpha= | 0 | deg
Mach: | 0.1 |  |  | Cl=0 at alpha= | -0.82258 | deg
|  |  |  | @ Cl=0.1, Cd= | 0.0047419
|  |  |  | @ Cl=0.4, Cd= | 0.0066821
|  |  |  | @ Cl=0.6, Cd= | 0.0075045
alpha (deg) | Cl | Cd | Cm | Cl/Cd
-18.5 | -0.852 | 0.11749 | 0.012 | -7.255
-18 | -0.875 | 0.11379 | 0.011 | -7.69
-17.5 | -0.922 | 0.08695 | 0.012 | -10.608
-17 | -1.003 | 0.04719 | 0.013 | -21.255
-16.5 | -1.044 | 0.03615 | 0.013 | -28.881
-16 | -1.073 | 0.03074 | 0.012 | -34.905
-15.5 | -1.102 | 0.0254 | 0.011 | -43.373
-15 | -1.121 | 0.0225 | 0.011 | -49.812
-14.5 | -1.139 | 0.01933 | 0.01 | -58.916
-14 | -1.148 | 0.0176 | 0.009 | -65.236
-13.5 | -1.154 | 0.01589 | 0.008 | -72.6
-13 | -1.148 | 0.01477 | 0.007 | -77.714
-12.5 | -1.137 | 0.01385 | 0.006 | -82.037
-12 | -1.121 | 0.01298 | 0.005 | -86.31
-11.5 | -1.1 | 0.01231 | 0.004 | -89.325
-11 | -1.074 | 0.0118 | 0.003 | -91.079
-10.5 | -1.047 | 0.01115 | 0.002 | -93.862
-10 | -1.017 | 0.01042 | 0.001 | -97.574
-9.5 | -0.979 | 0.01029 | 0 | -95.123
-9 | -0.937 | 0.00983 | -0.001 | -95.274
-8.5 | -0.891 | 0.00935 | -0.002 | -95.341
-8 | -0.843 | 0.00877 | -0.003 | -96.092
-7.5 | -0.792 | 0.00845 | -0.004 | -93.81
-7 | -0.74 | 0.00814 | -0.005 | -90.908
-6.5 | -0.685 | 0.00792 | -0.006 | -86.513
-6 | -0.628 | 0.00771 | -0.008 | -81.505
-5.5 | -0.571 | 0.00747 | -0.009 | -76.464
-5 | -0.512 | 0.00722 | -0.01 | -70.875
-4.5 | -0.452 | 0.00706 | -0.011 | -63.982
-4 | -0.391 | 0.0069 | -0.012 | -56.685
-3.5 | -0.33 | 0.00675 | -0.013 | -48.94
-3 | -0.269 | 0.00666 | -0.014 | -40.423
-2.5 | -0.208 | 0.00652 | -0.015 | -31.84
-2 | -0.146 | 0.00639 | -0.016 | -22.834
-1.5 | -0.084 | 0.00517 | -0.017 | -16.276
-1 | -0.022 | 0.00491 | -0.019 | -4.534
-0.5 | 0.04 | 0.0048 | -0.02 | 8.272
0 | 0.102 | 0.00474 | -0.021 | 21.455
0.5 | 0.164 | 0.0048 | -0.022 | 34.077
1 | 0.226 | 0.00496 | -0.023 | 45.51
1.5 | 0.288 | 0.00519 | -0.024 | 55.424
2 | 0.349 | 0.00552 | -0.025 | 63.15
2.5 | 0.41 | 0.00691 | -0.026 | 59.36
3 | 0.471 | 0.00709 | -0.027 | 66.424
3.5 | 0.532 | 0.00724 | -0.028 | 73.487
4 | 0.593 | 0.00748 | -0.03 | 79.226
4.5 | 0.653 | 0.00769 | -0.031 | 84.881
5 | 0.712 | 0.00789 | -0.032 | 90.197
5.5 | 0.77 | 0.00817 | -0.033 | 94.35
6 | 0.827 | 0.00841 | -0.034 | 98.296
6.5 | 0.882 | 0.00873 | -0.035 | 101.106
7 | 0.936 | 0.009 | -0.036 | 103.938
7.5 | 0.987 | 0.00938 | -0.037 | 105.26
8 | 1.037 | 0.00978 | -0.038 | 106.018
8.5 | 1.083 | 0.01026 | -0.039 | 105.594
9 | 1.122 | 0.01077 | -0.04 | 104.202
9.5 | 1.158 | 0.01129 | -0.041 | 102.558
10 | 1.189 | 0.01183 | -0.042 | 100.521
10.5 | 1.217 | 0.01233 | -0.043 | 98.652
11 | 1.239 | 0.013 | -0.044 | 95.314
11.5 | 1.256 | 0.0136 | -0.045 | 92.387
12 | 1.269 | 0.01433 | -0.045 | 88.54
12.5 | 1.276 | 0.01504 | -0.046 | 84.827
13 | 1.277 | 0.01596 | -0.047 | 80.03
13.5 | 1.273 | 0.01689 | -0.048 | 75.348
14 | 1.261 | 0.01845 | -0.049 | 68.325
14.5 | 1.245 | 0.02016 | -0.049 | 61.746
15 | 1.226 | 0.02163 | -0.05 | 56.659
15.5 | 1.201 | 0.0238 | -0.051 | 50.461
16 | 1.165 | 0.02841 | -0.051 | 41.024
16.5 | 1.124 | 0.03481 | -0.05 | 32.294
17 | 1.073 | 0.04627 | -0.049 | 23.194
17.5 | 1.007 | 0.06893 | -0.047 | 14.606
18 | 0.941 | 0.09954 | -0.042 | 9.451

## 116. Re 12M Mach 0.10 (2)
BIGFOIL.COM POLAR EXPORT
NACA65A116
NACA65A116 |  |  |  | Cl Max: | 1.6628 | at alpha= | 20 | deg
XFOIL ncrit=9 |  |  |  | L/D Max: | 108.372 | at alpha= | 9 | deg
Re: | 12000000 |  |  | Cd Min: | 0.04233 | at alpha= | 20 | deg
Mach: | 0.1 |  |  | Cl=0 at alpha= | -0.9484 | deg
|  |  |  | @ Cl=0.1, Cd= | 0.0039189
|  |  |  | @ Cl=0.4, Cd= | 0.0062522
|  |  |  | @ Cl=0.6, Cd= | 0.0070185
alpha (deg) | Cl | Cd | Cm | Cl/Cd
-20 | -1.59 | 0.03663 | -0.0623 | -43.407
-19.5 | -1.581 | 0.03305 | -0.0613 | -47.8366
-19 | -1.5663 | 0.03012 | -0.0601 | -52.002
-18.5 | -1.5478 | 0.0276 | -0.0586 | -56.0797
-18 | -1.5251 | 0.02549 | -0.0571 | -59.8313
-17.5 | -1.5073 | 0.02318 | -0.055 | -65.0259
-16.5 | -1.4571 | 0.0198 | -0.0508 | -73.5909
-15.5 | -1.3949 | 0.01657 | -0.0479 | -84.1823
-15 | -1.3513 | 0.01549 | -0.048 | -87.2369
-14.5 | -1.317 | 0.01458 | -0.0459 | -90.3292
-14 | -1.2822 | 0.01369 | -0.0438 | -93.6596
-13.5 | -1.2434 | 0.013 | -0.042 | -95.6462
-13 | -1.207 | 0.0122 | -0.0397 | -98.9344
-12.5 | -1.169 | 0.0115 | -0.0375 | -101.6522
-12 | -1.1279 | 0.01095 | -0.0356 | -103.0046
-11.5 | -1.0852 | 0.01047 | -0.0338 | -103.6485
-11 | -1.0408 | 0.01005 | -0.0322 | -103.5622
-10.5 | -0.9951 | 0.00965 | -0.0308 | -103.1192
-10 | -0.949 | 0.00924 | -0.0294 | -102.7056
-9.5 | -0.9031 | 0.00886 | -0.0279 | -101.93
-9 | -0.8576 | 0.00854 | -0.0262 | -100.4215
-8.5 | -0.8129 | 0.00807 | -0.0244 | -100.7311
-8 | -0.7618 | 0.00772 | -0.0239 | -98.6788
-7.5 | -0.7085 | 0.00745 | -0.0238 | -95.1007
-7 | -0.6553 | 0.00719 | -0.0236 | -91.1405
-6.5 | -0.5998 | 0.007 | -0.0239 | -85.6857
-6 | -0.5441 | 0.00679 | -0.0242 | -80.1325
-5.5 | -0.4881 | 0.00659 | -0.0246 | -74.0668
-5 | -0.4289 | 0.00641 | -0.0258 | -66.9111
-4.5 | -0.3684 | 0.00625 | -0.0272 | -58.944
-4 | -0.3012 | 0.00612 | -0.0301 | -49.2157
-3.5 | -0.2456 | 0.00596 | -0.0303 | -41.2081
-3 | -0.1893 | 0.00585 | -0.0307 | -32.359
-2.5 | -0.1362 | 0.00568 | -0.0304 | -23.9789
-2 | -0.0922 | 0.00525 | -0.0281 | -17.5619
-1.5 | -0.0454 | 0.00499 | -0.0264 | -9.0982
-1 | -0.0042 | 0.0046 | -0.0235 | -0.91304
-0.5 | 0.0365 | 0.00425 | -0.0205 | 8.5882
0 | 0.078 | 0.00391 | -0.0176 | 19.9488
0.5 | 0.1274 | 0.00393 | -0.0164 | 32.4173
1 | 0.1666 | 0.00431 | -0.0131 | 38.6543
1.5 | 0.2083 | 0.00472 | -0.0103 | 44.1314
2 | 0.2539 | 0.00511 | -0.0085 | 49.6869
2.5 | 0.3044 | 0.00545 | -0.0077 | 55.8532
3 | 0.3534 | 0.00595 | -0.0067 | 59.395
3.5 | 0.4197 | 0.00638 | -0.0097 | 65.7837
4 | 0.4781 | 0.00659 | -0.0106 | 72.5493
4.5 | 0.5368 | 0.00676 | -0.0116 | 79.4083
5 | 0.5921 | 0.00699 | -0.0119 | 84.7067
5.5 | 0.6476 | 0.00719 | -0.0122 | 90.0695
6 | 0.6972 | 0.00744 | -0.0112 | 93.7097
6.5 | 0.7478 | 0.00764 | -0.0105 | 97.8796
7 | 0.7974 | 0.00791 | -0.0096 | 100.8091
7.5 | 0.8479 | 0.00816 | -0.0089 | 103.9093
8 | 0.8985 | 0.00841 | -0.0083 | 106.8371
8.5 | 0.945 | 0.00881 | -0.007 | 107.2645
9 | 0.9916 | 0.00915 | -0.0056 | 108.3716
9.5 | 1.0354 | 0.00959 | -0.0039 | 107.9666
10 | 1.0769 | 0.01013 | -0.0018 | 106.308
10.5 | 1.119 | 0.01065 | 0 | 105.0704
11 | 1.1598 | 0.01124 | 0.002 | 103.1851
11.5 | 1.2012 | 0.0118 | 0.0038 | 101.7966
12 | 1.2417 | 0.01242 | 0.0056 | 99.9758
12.5 | 1.2776 | 0.01327 | 0.0079 | 96.2773
13 | 1.3157 | 0.01395 | 0.0098 | 94.3154
13.5 | 1.3479 | 0.01504 | 0.0125 | 89.621
14 | 1.3985 | 0.01603 | 0.0112 | 87.2427
14.5 | 1.4314 | 0.0171 | 0.0136 | 83.7076
15 | 1.4617 | 0.01837 | 0.0159 | 79.57
15.5 | 1.488 | 0.01991 | 0.0185 | 74.7363
16 | 1.5162 | 0.02143 | 0.0207 | 70.7513
16.5 | 1.5407 | 0.02322 | 0.023 | 66.3523
17 | 1.5636 | 0.02521 | 0.0252 | 62.023
17.5 | 1.5882 | 0.0272 | 0.027 | 58.3897
18 | 1.6056 | 0.02976 | 0.0291 | 53.9516
18.5 | 1.6261 | 0.03223 | 0.0305 | 50.453
19 | 1.6457 | 0.03486 | 0.0318 | 47.2088
19.5 | 1.6591 | 0.03808 | 0.0332 | 43.5688
20 | 1.6628 | 0.04233 | 0.0344 | 39.2818

## 117. Re 12M Mach 0.25 (1)
BIGFOIL.COM POLAR EXPORT
NACA65A116
NACA65A116 |  |  |  | Cl Max: | 1.215 | at alpha= | 11.5 | deg
JavaFoil+Calcfoil stall+Eppler ext transition |  |  |  | L/D Max: | 105.316 | at alpha= | 8 | deg
Re: | 12000000 |  |  | Cd Min: | 0.00477 | at alpha= | 0 | deg
Mach: | 0.25 |  |  | Cl=0 at alpha= | -0.82031 | deg
|  |  |  | @ Cl=0.1, Cd= | 0.0047738
|  |  |  | @ Cl=0.4, Cd= | 0.0065433
|  |  |  | @ Cl=0.6, Cd= | 0.0075866
alpha (deg) | Cl | Cd | Cm | Cl/Cd
-17 | -0.599 | 0.12647 | 0.008 | -4.739
-16.5 | -0.656 | 0.11768 | 0.008 | -5.572
-16 | -0.709 | 0.10896 | 0.008 | -6.504
-15.5 | -0.758 | 0.10026 | 0.008 | -7.562
-15 | -0.805 | 0.08992 | 0.008 | -8.955
-14.5 | -0.92 | 0.04045 | 0.009 | -22.735
-14 | -0.994 | 0.02445 | 0.009 | -40.643
-13.5 | -1.03 | 0.02055 | 0.008 | -50.115
-13 | -1.051 | 0.01807 | 0.007 | -58.14
-12.5 | -1.066 | 0.0159 | 0.006 | -67.012
-12 | -1.069 | 0.01461 | 0.005 | -73.201
-11.5 | -1.065 | 0.01344 | 0.004 | -79.228
-11 | -1.053 | 0.01265 | 0.003 | -83.182
-10.5 | -1.033 | 0.01197 | 0.002 | -86.319
-10 | -1.008 | 0.0114 | 0.001 | -88.449
-9.5 | -0.981 | 0.0108 | 0 | -90.809
-9 | -0.947 | 0.01034 | -0.001 | -91.552
-8.5 | -0.904 | 0.00984 | -0.002 | -91.917
-8 | -0.858 | 0.00914 | -0.003 | -93.863
-7.5 | -0.808 | 0.00875 | -0.004 | -92.391
-7 | -0.756 | 0.00841 | -0.006 | -89.932
-6.5 | -0.701 | 0.00809 | -0.007 | -86.725
-6 | -0.644 | 0.00786 | -0.008 | -81.959
-5.5 | -0.586 | 0.00761 | -0.009 | -76.937
-5 | -0.525 | 0.0074 | -0.01 | -71.025
-4.5 | -0.464 | 0.00722 | -0.011 | -64.197
-4 | -0.402 | 0.00701 | -0.012 | -57.311
-3.5 | -0.339 | 0.00684 | -0.013 | -49.564
-3 | -0.276 | 0.00671 | -0.015 | -41.181
-2.5 | -0.213 | 0.00658 | -0.016 | -32.411
-2 | -0.15 | 0.00645 | -0.017 | -23.251
-1.5 | -0.086 | 0.00521 | -0.018 | -16.604
-1 | -0.023 | 0.00494 | -0.019 | -4.629
-0.5 | 0.041 | 0.00483 | -0.02 | 8.455
0 | 0.104 | 0.00477 | -0.021 | 21.909
0.5 | 0.168 | 0.00483 | -0.022 | 34.792
1 | 0.232 | 0.00499 | -0.024 | 46.45
1.5 | 0.295 | 0.00522 | -0.025 | 56.652
2 | 0.358 | 0.00559 | -0.026 | 64.108
2.5 | 0.421 | 0.00702 | -0.027 | 60.033
3 | 0.484 | 0.00722 | -0.028 | 67.04
3.5 | 0.547 | 0.00739 | -0.029 | 73.987
4 | 0.609 | 0.00762 | -0.03 | 79.879
4.5 | 0.67 | 0.00784 | -0.031 | 85.483
5 | 0.731 | 0.00812 | -0.033 | 90.039
5.5 | 0.79 | 0.00836 | -0.034 | 94.573
6 | 0.848 | 0.00869 | -0.035 | 97.57
6.5 | 0.904 | 0.00897 | -0.036 | 100.727
7 | 0.957 | 0.00938 | -0.037 | 102.028
7.5 | 1.008 | 0.00979 | -0.038 | 102.93
8 | 1.053 | 0.01 | -0.039 | 105.316
8.5 | 1.094 | 0.01086 | -0.04 | 100.674
9 | 1.131 | 0.01139 | -0.041 | 99.31
9.5 | 1.163 | 0.01194 | -0.042 | 97.401
10 | 1.187 | 0.01262 | -0.043 | 94.019
10.5 | 1.204 | 0.01332 | -0.044 | 90.353
11 | 1.214 | 0.01402 | -0.045 | 86.56
11.5 | 1.215 | 0.01486 | -0.046 | 81.756
12 | 1.208 | 0.01575 | -0.047 | 76.707
12.5 | 1.19 | 0.01716 | -0.047 | 69.356
13 | 1.164 | 0.0183 | -0.048 | 63.607
13.5 | 1.126 | 0.02058 | -0.049 | 54.738
14 | 1.079 | 0.02331 | -0.049 | 46.308
14.5 | 0.992 | 0.03698 | -0.047 | 26.838
15 | 0.863 | 0.08074 | -0.039 | 10.683
15.5 | 0.793 | 0.10035 | -0.035 | 7.898
16 | 0.73 | 0.11319 | -0.032 | 6.452
16.5 | 0.669 | 0.12163 | -0.032 | 5.501

## 118. Re 12M Mach 0.25 (2)
BIGFOIL.COM POLAR EXPORT
NACA65A116
NACA65A116 |  |  |  | Cl Max: | 1.6095 | at alpha= | 19 | deg
XFOIL ncrit=9 |  |  |  | L/D Max: | 104.989 | at alpha= | 8 | deg
Re: | 12000000 |  |  | Cd Min: | 0.06048 | at alpha= | 20 | deg
Mach: | 0.25 |  |  | Cl=0 at alpha= | -0.95377 | deg
|  |  |  | @ Cl=0.1, Cd= | 0.00391
|  |  |  | @ Cl=0.4, Cd= | 0.0063298
|  |  |  | @ Cl=0.6, Cd= | 0.0071286
alpha (deg) | Cl | Cd | Cm | Cl/Cd
-20 | -1.4965 | 0.05759 | -0.0758 | -25.9854
-19.5 | -1.5103 | 0.05032 | -0.077 | -30.0139
-19 | -1.5176 | 0.04421 | -0.0771 | -34.3271
-18.5 | -1.5117 | 0.03949 | -0.0765 | -38.2806
-18 | -1.5106 | 0.03476 | -0.075 | -43.458
-17.5 | -1.4941 | 0.03142 | -0.0733 | -47.5525
-17 | -1.4806 | 0.02812 | -0.071 | -52.6529
-16.5 | -1.4581 | 0.0256 | -0.0686 | -56.957
-16 | -1.4355 | 0.02329 | -0.0657 | -61.6359
-15 | -1.3645 | 0.019 | -0.0635 | -71.8158
-14.5 | -1.3357 | 0.01722 | -0.0606 | -77.5668
-14 | -1.2995 | 0.016 | -0.0579 | -81.2188
-13.5 | -1.2625 | 0.01486 | -0.0553 | -84.9596
-13 | -1.2243 | 0.01382 | -0.0527 | -88.589
-12.5 | -1.1846 | 0.01291 | -0.05 | -91.7583
-12 | -1.1456 | 0.01202 | -0.047 | -95.3078
-11.5 | -1.1023 | 0.01135 | -0.0446 | -97.1189
-11 | -1.0595 | 0.0107 | -0.0419 | -99.0187
-10.5 | -1.0136 | 0.01018 | -0.0397 | -99.5678
-10 | -0.966 | 0.00974 | -0.0377 | -99.1786
-9.5 | -0.9189 | 0.00926 | -0.0356 | -99.2333
-9 | -0.8691 | 0.00887 | -0.0339 | -97.982
-8.5 | -0.8225 | 0.0084 | -0.0317 | -97.9167
-8 | -0.776 | 0.00803 | -0.0293 | -96.6376
-7.5 | -0.725 | 0.0077 | -0.028 | -94.1558
-7 | -0.6705 | 0.00739 | -0.0273 | -90.7307
-6.5 | -0.6138 | 0.00715 | -0.0271 | -85.8462
-6 | -0.5562 | 0.00693 | -0.0272 | -80.2597
-5.5 | -0.4988 | 0.00671 | -0.0273 | -74.3368
-5 | -0.4391 | 0.00652 | -0.0279 | -67.3466
-4.5 | -0.3767 | 0.00634 | -0.0292 | -59.4164
-4 | -0.3085 | 0.00619 | -0.0317 | -49.8384
-3.5 | -0.2497 | 0.00603 | -0.0322 | -41.4096
-3 | -0.1924 | 0.0059 | -0.0323 | -32.6102
-2.5 | -0.1367 | 0.00577 | -0.0321 | -23.6915
-2 | -0.0918 | 0.00534 | -0.0297 | -17.191
-1.5 | -0.0451 | 0.00504 | -0.0276 | -8.9484
-1 | -0.0038 | 0.00461 | -0.0243 | -0.8243
-0.5 | 0.0373 | 0.00426 | -0.021 | 8.7559
0 | 0.0791 | 0.00391 | -0.0178 | 20.2302
0.5 | 0.1306 | 0.00391 | -0.0166 | 33.4015
1 | 0.1705 | 0.0043 | -0.0131 | 39.6512
1.5 | 0.213 | 0.00471 | -0.0101 | 45.2229
2 | 0.2577 | 0.00516 | -0.0077 | 49.9419
2.5 | 0.3084 | 0.00554 | -0.0066 | 55.6679
3 | 0.3627 | 0.00611 | -0.0065 | 59.3617
3.5 | 0.4272 | 0.00649 | -0.0085 | 65.8243
4 | 0.4875 | 0.00671 | -0.0094 | 72.6528
4.5 | 0.544 | 0.00692 | -0.0093 | 78.6127
5 | 0.5978 | 0.00712 | -0.0087 | 83.9607
5.5 | 0.6517 | 0.00733 | -0.0081 | 88.9086
6.5 | 0.7583 | 0.00783 | -0.0066 | 96.8455
7 | 0.8103 | 0.00812 | -0.0056 | 99.7906
7.5 | 0.8629 | 0.00839 | -0.0046 | 102.8486
8 | 0.9134 | 0.0087 | -0.0033 | 104.9885
8.5 | 0.9584 | 0.0092 | -0.001 | 104.1739
9 | 1.0048 | 0.00967 | 0.0011 | 103.909
9.5 | 1.0487 | 0.01023 | 0.0034 | 102.5122
10 | 1.0916 | 0.01087 | 0.0059 | 100.4232
10.5 | 1.1343 | 0.01153 | 0.0083 | 98.3781
11 | 1.1774 | 0.01221 | 0.0106 | 96.4292
11.5 | 1.2163 | 0.01311 | 0.0134 | 92.7765
12 | 1.2565 | 0.014 | 0.0159 | 89.75
12.5 | 1.2947 | 0.01502 | 0.0184 | 86.1984
13 | 1.3321 | 0.01596 | 0.0211 | 83.4649
13.5 | 1.3797 | 0.01754 | 0.0212 | 78.6602
14 | 1.409 | 0.01916 | 0.0245 | 73.5386
14.5 | 1.4403 | 0.02076 | 0.0275 | 69.3786
15 | 1.4678 | 0.02266 | 0.0305 | 64.7749
15.5 | 1.4975 | 0.02452 | 0.0331 | 61.0726
16 | 1.5218 | 0.02688 | 0.0359 | 56.6146
16.5 | 1.5402 | 0.02972 | 0.0386 | 51.8237
17 | 1.5645 | 0.03234 | 0.0407 | 48.3766
17.5 | 1.5794 | 0.03578 | 0.043 | 44.142
18 | 1.5914 | 0.03963 | 0.0449 | 40.1564
18.5 | 1.6092 | 0.04321 | 0.0462 | 37.2414
19 | 1.6095 | 0.04841 | 0.0474 | 33.2473
19.5 | 1.6078 | 0.05413 | 0.0479 | 29.7026
20 | 1.6022 | 0.06048 | 0.0477 | 26.4914

## 119. Re 12M Mach 0.50 (1)
BIGFOIL.COM POLAR EXPORT
NACA65A116
NACA65A116 |  |  |  | Cl Max: | 1.165 | at alpha= | 20 | deg
JavaFoil+Calcfoil stall+Eppler ext transition |  |  |  | L/D Max: | 94.185 | at alpha= | 5.5 | deg
Re: | 12000000 |  |  | Cd Min: | 0.0049 | at alpha= | 0 | deg
Mach: | 0.5 |  |  | Cl=0 at alpha= | -0.81944 | deg
|  |  |  | @ Cl=0.1, Cd= | 0.004912
|  |  |  | @ Cl=0.4, Cd= | 0.00735
|  |  |  | @ Cl=0.6, Cd= | 0.0080857
alpha (deg) | Cl | Cd | Cm | Cl/Cd
-20 | -1.092 | 0.14586 | 0.016 | -7.486
-19.5 | -1.062 | 0.14207 | 0.015 | -7.473
-19 | -1.029 | 0.14072 | 0.014 | -7.31
-18.5 | -0.996 | 0.13924 | 0.013 | -7.156
-18 | -0.991 | 0.11323 | 0.014 | -8.756
-17.5 | -0.965 | 0.10615 | 0.013 | -9.088
-17 | -0.919 | 0.11493 | 0.011 | -7.999
-16.5 | -0.883 | 0.11414 | 0.009 | -7.736
-16 | -0.862 | 0.10277 | 0.009 | -8.39
-15.5 | -0.943 | 0.03494 | 0.013 | -27.002
-15 | -0.798 | 0.10905 | 0.007 | -7.318
-14.5 | -0.771 | 0.10011 | 0.007 | -7.705
-14 | -0.743 | 0.09475 | 0.006 | -7.838
-13.5 | -0.717 | 0.08718 | 0.005 | -8.224
-13 | -0.69 | 0.08202 | 0.005 | -8.409
-12.5 | -0.778 | 0.02049 | 0.007 | -37.985
-12 | -0.63 | 0.08224 | 0.003 | -7.664
-11.5 | -0.603 | 0.07681 | 0.003 | -7.848
-11 | -0.576 | 0.06854 | 0.002 | -8.41
-10.5 | -0.626 | 0.0243 | 0.002 | -25.737
-10 | -0.519 | 0.06473 | 0.001 | -8.024
-9.5 | -0.49 | 0.06785 | 0 | -7.218
-9 | -0.52 | 0.02587 | -0.001 | -20.106
-8.5 | -0.77 | 0.01321 | -0.002 | -58.286
-8 | -0.837 | 0.01197 | -0.004 | -69.913
-7.5 | -0.833 | 0.01099 | -0.005 | -75.772
-7 | -0.807 | 0.00977 | -0.006 | -82.677
-6.5 | -0.762 | 0.00935 | -0.007 | -81.559
-6 | -0.708 | 0.00888 | -0.009 | -79.722
-5.5 | -0.648 | 0.00851 | -0.01 | -76.12
-5 | -0.583 | 0.00815 | -0.011 | -71.514
-4.5 | -0.516 | 0.00784 | -0.012 | -65.803
-4 | -0.448 | 0.00758 | -0.014 | -59.061
-3.5 | -0.378 | 0.00735 | -0.015 | -51.437
-3 | -0.308 | 0.00712 | -0.016 | -43.331
-2.5 | -0.238 | 0.00699 | -0.018 | -34.093
-2 | -0.167 | 0.00679 | -0.019 | -24.657
-1.5 | -0.097 | 0.00665 | -0.02 | -14.535
-1 | -0.026 | 0.00508 | -0.021 | -5.033
-0.5 | 0.046 | 0.00495 | -0.023 | 9.223
0 | 0.117 | 0.0049 | -0.024 | 23.819
0.5 | 0.188 | 0.005 | -0.025 | 37.568
1 | 0.259 | 0.00514 | -0.026 | 50.452
1.5 | 0.33 | 0.00545 | -0.028 | 60.62
2 | 0.4 | 0.00735 | -0.029 | 54.441
2.5 | 0.471 | 0.00757 | -0.03 | 62.143
3 | 0.54 | 0.00782 | -0.031 | 69.063
3.5 | 0.61 | 0.00813 | -0.033 | 74.946
4 | 0.678 | 0.00845 | -0.034 | 80.24
4.5 | 0.745 | 0.00881 | -0.035 | 84.577
5 | 0.811 | 0.00923 | -0.036 | 87.852
5.5 | 0.872 | 0.00926 | -0.038 | 94.185
6 | 0.926 | 0.01004 | -0.039 | 92.195
6.5 | 0.975 | 0.01056 | -0.04 | 92.338
7 | 1.015 | 0.01116 | -0.041 | 90.978
7.5 | 1.041 | 0.01241 | -0.042 | 83.865
8 | 1.042 | 0.01343 | -0.043 | 77.604
8.5 | 0.987 | 0.01476 | -0.044 | 66.877
9 | 0.667 | 0.01697 | -0.045 | 39.324
9.5 | 0.583 | 0.06353 | -0.025 | 9.174
10 | 0.611 | 0.06561 | -0.026 | 9.308
10.5 | 0.637 | 0.07447 | -0.025 | 8.548
11 | 0.774 | 0.0243 | -0.047 | 31.856
11.5 | 0.694 | 0.07633 | -0.028 | 9.09
12 | 0.721 | 0.08337 | -0.028 | 8.644
12.5 | 0.89 | 0.02212 | -0.052 | 40.219
13 | 0.902 | 0.02834 | -0.052 | 31.81
13.5 | 0.807 | 0.08884 | -0.032 | 9.084
14 | 0.832 | 0.09742 | -0.031 | 8.538
14.5 | 0.863 | 0.10125 | -0.034 | 8.525
15 | 1.007 | 0.039 | -0.054 | 25.825
15.5 | 0.929 | 0.09788 | -0.04 | 9.488
16 | 0.945 | 0.11085 | -0.036 | 8.528
16.5 | 1.068 | 0.06002 | -0.054 | 17.802
17 | 1.082 | 0.07232 | -0.053 | 14.954
17.5 | 1.1 | 0.08174 | -0.053 | 13.462
18 | 1.06 | 0.13522 | -0.041 | 7.836
18.5 | 1.092 | 0.1378 | -0.044 | 7.923
19 | 1.131 | 0.1338 | -0.047 | 8.454
19.5 | 1.159 | 0.14025 | -0.048 | 8.261
20 | 1.165 | 0.17882 | -0.044 | 6.517

## 120. Re 12M Mach 0.50 (2)
BIGFOIL.COM POLAR EXPORT
NACA65A116
NACA65A116 |  |  |  | Cl Max: | 1.1808 | at alpha= | 10.5 | deg
XFOIL ncrit=9 |  |  |  | L/D Max: | 88.6576 | at alpha= | 7 | deg
Re: | 12000000 |  |  | Cd Min: | 0.11844 | at alpha= | 15.5 | deg
Mach: | 0.5 |  |  | Cl=0 at alpha= | -99 | deg
|  |  |  | @ Cl=0.1, Cd= | 0.00389
|  |  |  | @ Cl=0.4, Cd= | 0.0068376
|  |  |  | @ Cl=0.6, Cd= | 0.0077171
alpha (deg) | Cl | Cd | Cm | Cl/Cd
0.5 | 0.1407 | 0.00389 | -0.0169 | 36.1697
1 | 0.1897 | 0.00415 | -0.0135 | 45.7108
1.5 | 0.2211 | 0.00475 | -0.0065 | 46.5474
2 | 0.2563 | 0.00545 | -0.0004 | 47.0275
2.5 | 0.3177 | 0.00603 | -0.0001 | 52.6866
3 | 0.3734 | 0.00674 | 0.0014 | 55.4006
3.5 | 0.4388 | 0.00698 | 0.0014 | 62.8653
4 | 0.5002 | 0.00726 | 0.0024 | 68.8981
4.5 | 0.5621 | 0.00752 | 0.0035 | 74.7473
5 | 0.6217 | 0.00783 | 0.0051 | 79.3997
5.5 | 0.6805 | 0.00819 | 0.007 | 83.0891
6 | 0.7379 | 0.00862 | 0.0092 | 85.6032
6.5 | 0.7948 | 0.00909 | 0.0117 | 87.4367
7 | 0.852 | 0.00961 | 0.0143 | 88.6576
7.5 | 0.9074 | 0.01024 | 0.0174 | 88.6133
8.5 | 1.0043 | 0.01224 | 0.0255 | 82.0507
9 | 1.0537 | 0.01339 | 0.0297 | 78.6931
9.5 | 1.1042 | 0.01462 | 0.0338 | 75.5267
10 | 1.1464 | 0.01632 | 0.0389 | 70.2451
10.5 | 1.1808 | 0.01859 | 0.0448 | 63.518
12 | 1.1213 | 0.03551 | 0.0654 | 31.577
12.5 | 1.0844 | 0.0437 | 0.0676 | 24.8146
13.5 | 0.9573 | 0.07085 | 0.0585 | 13.5116
14 | 0.9228 | 0.08326 | 0.0521 | 11.0834
14.5 | 0.9092 | 0.0941 | 0.046 | 9.6621
15 | 0.9066 | 0.10379 | 0.0407 | 8.7349
15.5 | 0.8729 | 0.11844 | 0.032 | 7.37

## 121. Re 14M Mach 0.00 (1)
BIGFOIL.COM POLAR EXPORT
NACA65A116
NACA65A116 |  |  |  | Cl Max: | 1.291 | at alpha= | 13 | deg
JavaFoil+Calcfoil stall+Eppler ext transition |  |  |  | L/D Max: | 112.207 | at alpha= | 9 | deg
Re: | 14000000 |  |  | Cd Min: | 0.00487 | at alpha= | 0 | deg
Mach: | 0 |  |  | Cl=0 at alpha= | -0.82258 | deg
|  |  |  | @ Cl=0.1, Cd= | 0.0048715
|  |  |  | @ Cl=0.4, Cd= | 0.0066092
|  |  |  | @ Cl=0.6, Cd= | 0.0073339
alpha (deg) | Cl | Cd | Cm | Cl/Cd
-19 | -0.878 | 0.12038 | 0.013 | -7.295
-18.5 | -0.92 | 0.09588 | 0.013 | -9.593
-18 | -0.967 | 0.07191 | 0.014 | -13.446
-17.5 | -1.026 | 0.04625 | 0.014 | -22.195
-17 | -1.067 | 0.03455 | 0.014 | -30.89
-16.5 | -1.096 | 0.02884 | 0.013 | -38.006
-16 | -1.12 | 0.02482 | 0.012 | -45.115
-15.5 | -1.137 | 0.02223 | 0.012 | -51.174
-15 | -1.151 | 0.02016 | 0.011 | -57.073
-14.5 | -1.164 | 0.01766 | 0.01 | -65.914
-14 | -1.17 | 0.01623 | 0.009 | -72.079
-13.5 | -1.169 | 0.01502 | 0.008 | -77.825
-13 | -1.16 | 0.01401 | 0.007 | -82.775
-12.5 | -1.145 | 0.01327 | 0.006 | -86.33
-12 | -1.127 | 0.01244 | 0.005 | -90.566
-11.5 | -1.104 | 0.01182 | 0.004 | -93.43
-11 | -1.078 | 0.01134 | 0.003 | -95.104
-10.5 | -1.052 | 0.01046 | 0.002 | -100.52
-10 | -1.017 | 0.01035 | 0.001 | -98.292
-9.5 | -0.977 | 0.00988 | 0 | -98.897
-9 | -0.934 | 0.00947 | -0.001 | -98.709
-8.5 | -0.889 | 0.0091 | -0.002 | -97.662
-8 | -0.84 | 0.00849 | -0.003 | -98.978
-7.5 | -0.789 | 0.00825 | -0.004 | -95.729
-7 | -0.736 | 0.00794 | -0.005 | -92.709
-6.5 | -0.682 | 0.00774 | -0.006 | -88.134
-6 | -0.626 | 0.00748 | -0.008 | -83.608
-5.5 | -0.568 | 0.0073 | -0.009 | -77.855
-5 | -0.509 | 0.00709 | -0.01 | -71.838
-4.5 | -0.45 | 0.00694 | -0.011 | -64.736
-4 | -0.389 | 0.00676 | -0.012 | -57.576
-3.5 | -0.329 | 0.00665 | -0.013 | -49.43
-3 | -0.268 | 0.00652 | -0.014 | -41.063
-2.5 | -0.207 | 0.00639 | -0.015 | -32.336
-2 | -0.145 | 0.00626 | -0.016 | -23.197
-1.5 | -0.084 | 0.00529 | -0.017 | -15.813
-1 | -0.022 | 0.00514 | -0.018 | -4.312
-0.5 | 0.04 | 0.00496 | -0.02 | 7.957
0 | 0.101 | 0.00487 | -0.021 | 20.759
0.5 | 0.163 | 0.00498 | -0.022 | 32.672
1 | 0.224 | 0.00517 | -0.023 | 43.421
1.5 | 0.286 | 0.00541 | -0.024 | 52.867
2 | 0.347 | 0.00561 | -0.025 | 61.859
2.5 | 0.408 | 0.00676 | -0.026 | 60.343
3 | 0.469 | 0.00698 | -0.027 | 67.219
3.5 | 0.529 | 0.00712 | -0.028 | 74.37
4 | 0.59 | 0.0073 | -0.029 | 80.812
4.5 | 0.649 | 0.0075 | -0.03 | 86.618
5 | 0.709 | 0.00769 | -0.032 | 92.202
5.5 | 0.767 | 0.00796 | -0.033 | 96.291
6 | 0.823 | 0.00819 | -0.034 | 100.546
6.5 | 0.878 | 0.00841 | -0.035 | 104.398
7 | 0.932 | 0.00874 | -0.036 | 106.626
7.5 | 0.984 | 0.0091 | -0.037 | 108.033
8 | 1.033 | 0.00972 | -0.038 | 106.238
8.5 | 1.08 | 0.01014 | -0.039 | 106.469
9 | 1.122 | 0.01 | -0.04 | 112.207
9.5 | 1.159 | 0.01088 | -0.041 | 106.501
10 | 1.19 | 0.01139 | -0.042 | 104.561
10.5 | 1.218 | 0.01186 | -0.043 | 102.698
11 | 1.242 | 0.0125 | -0.043 | 99.373
11.5 | 1.262 | 0.01305 | -0.044 | 96.664
12 | 1.276 | 0.01374 | -0.045 | 92.92
12.5 | 1.286 | 0.01442 | -0.046 | 89.175
13 | 1.291 | 0.01518 | -0.047 | 85.059
13.5 | 1.291 | 0.01601 | -0.048 | 80.611
14 | 1.284 | 0.01735 | -0.049 | 73.984
14.5 | 1.272 | 0.01881 | -0.049 | 67.615
15 | 1.258 | 0.02009 | -0.05 | 62.606
15.5 | 1.237 | 0.02211 | -0.051 | 55.956
16 | 1.212 | 0.02479 | -0.051 | 48.898
16.5 | 1.18 | 0.02901 | -0.051 | 40.674
17 | 1.143 | 0.03504 | -0.051 | 32.618
17.5 | 1.104 | 0.04215 | -0.051 | 26.206
18 | 1.033 | 0.06856 | -0.048 | 15.061

## 122. Re 14M Mach 0.00 (2)
BIGFOIL.COM POLAR EXPORT
NACA65A116
NACA65A116 |  |  |  | Cl Max: | 1.6848 | at alpha= | 20 | deg
XFOIL ncrit=9 |  |  |  | L/D Max: | 112.221 | at alpha= | 9 | deg
Re: | 14000000 |  |  | Cd Min: | 0.03823 | at alpha= | 20 | deg
Mach: | 0 |  |  | Cl=0 at alpha= | -0.98467 | deg
|  |  |  | @ Cl=0.1, Cd= | 0.0044402
|  |  |  | @ Cl=0.4, Cd= | 0.0061567
|  |  |  | @ Cl=0.6, Cd= | 0.0068086
alpha (deg) | Cl | Cd | Cm | Cl/Cd
-20 | -1.6123 | 0.03275 | -0.0584 | -49.2305
-19.5 | -1.6016 | 0.02959 | -0.0571 | -54.1264
-19 | -1.5852 | 0.02705 | -0.0557 | -58.6026
-18.5 | -1.5632 | 0.02499 | -0.0543 | -62.553
-17.5 | -1.5205 | 0.02109 | -0.0505 | -72.0958
-17 | -1.4965 | 0.01946 | -0.0483 | -76.9013
-16.5 | -1.4682 | 0.01817 | -0.0463 | -80.8035
-16 | -1.435 | 0.01653 | -0.0455 | -86.8119
-15.5 | -1.3929 | 0.01542 | -0.0457 | -90.3307
-15 | -1.3599 | 0.0145 | -0.0437 | -93.7862
-14.5 | -1.325 | 0.01368 | -0.0417 | -96.8567
-14 | -1.2887 | 0.01293 | -0.0398 | -99.6674
-13 | -1.2116 | 0.01165 | -0.0362 | -104
-12.5 | -1.1734 | 0.01101 | -0.034 | -106.5758
-12 | -1.1325 | 0.0105 | -0.0322 | -107.8571
-11.5 | -1.0892 | 0.01008 | -0.0306 | -108.0556
-11 | -1.044 | 0.0097 | -0.0293 | -107.6289
-10.5 | -0.9973 | 0.00935 | -0.0283 | -106.6631
-10 | -0.9518 | 0.00898 | -0.0268 | -105.9911
-9.5 | -0.9084 | 0.00861 | -0.0249 | -105.5052
-9 | -0.8616 | 0.00831 | -0.0236 | -103.6823
-8.5 | -0.8137 | 0.00783 | -0.0227 | -103.9208
-8 | -0.7629 | 0.00749 | -0.0222 | -101.8558
-7.5 | -0.7096 | 0.00725 | -0.0222 | -97.8759
-7 | -0.6561 | 0.007 | -0.0223 | -93.7286
-6.5 | -0.6014 | 0.00681 | -0.0225 | -88.3113
-6 | -0.5459 | 0.00662 | -0.0229 | -82.4622
-5.5 | -0.4892 | 0.00643 | -0.0236 | -76.0809
-5 | -0.4319 | 0.00626 | -0.0243 | -68.9936
-4.5 | -0.3683 | 0.0061 | -0.0266 | -60.377
-4 | -0.3039 | 0.00597 | -0.0289 | -50.9045
-3.5 | -0.2466 | 0.00583 | -0.0297 | -42.2985
-3 | -0.1913 | 0.00571 | -0.0299 | -33.5026
-2 | -0.0906 | 0.00524 | -0.0282 | -17.2901
-1.5 | -0.0428 | 0.005 | -0.0267 | -8.56
-1 | -0.0013 | 0.00468 | -0.024 | -0.27778
-0.5 | 0.0411 | 0.00439 | -0.0213 | 9.3622
1 | 0.1585 | 0.00449 | -0.0115 | 35.3007
1.5 | 0.2029 | 0.00482 | -0.0094 | 42.0954
2 | 0.2508 | 0.00514 | -0.0081 | 48.7938
2.5 | 0.3026 | 0.00544 | -0.0077 | 55.625
3 | 0.3548 | 0.00598 | -0.0075 | 59.3311
3.5 | 0.4213 | 0.00624 | -0.0105 | 67.516
4 | 0.4821 | 0.00642 | -0.0121 | 75.0935
4.5 | 0.5384 | 0.00661 | -0.0126 | 81.4523
5 | 0.5954 | 0.00679 | -0.0134 | 87.6878
5.5 | 0.6499 | 0.00701 | -0.0136 | 92.7104
6 | 0.7034 | 0.00724 | -0.0136 | 97.1547
6.5 | 0.7531 | 0.00746 | -0.0127 | 100.9517
7 | 0.8011 | 0.00771 | -0.0116 | 103.904
7.5 | 0.8517 | 0.00792 | -0.011 | 107.5379
8 | 0.9013 | 0.00817 | -0.0103 | 110.3182
8.5 | 0.9466 | 0.00859 | -0.0088 | 110.1979
9 | 0.9954 | 0.00887 | -0.008 | 112.221
9.5 | 1.0392 | 0.00929 | -0.0064 | 111.8622
10 | 1.0812 | 0.00977 | -0.0045 | 110.6653
10.5 | 1.1229 | 0.01028 | -0.0026 | 109.2315
11 | 1.1647 | 0.01077 | -0.0009 | 108.143
11.5 | 1.2062 | 0.0113 | 0.0008 | 106.7434
12 | 1.2466 | 0.01186 | 0.0025 | 105.1096
12.5 | 1.2827 | 0.01264 | 0.0048 | 101.4794
13.5 | 1.3538 | 0.01418 | 0.009 | 95.4725
14 | 1.405 | 0.01506 | 0.0077 | 93.2935
14.5 | 1.4387 | 0.016 | 0.0099 | 89.9188
15 | 1.4698 | 0.01711 | 0.0121 | 85.903
15.5 | 1.4966 | 0.01852 | 0.0147 | 80.8099
16 | 1.5254 | 0.01987 | 0.0169 | 76.769
16.5 | 1.5517 | 0.02143 | 0.019 | 72.4078
17.5 | 1.6009 | 0.02495 | 0.023 | 64.1643
18 | 1.6216 | 0.0271 | 0.0249 | 59.8376
18.5 | 1.6436 | 0.02924 | 0.0265 | 56.2107
19 | 1.6641 | 0.03161 | 0.0279 | 52.6447
19.5 | 1.6784 | 0.03453 | 0.0293 | 48.607
20 | 1.6848 | 0.03823 | 0.0309 | 44.0701

## 123. Re 14M Mach 0.10 (1)
BIGFOIL.COM POLAR EXPORT
NACA65A116
NACA65A116 |  |  |  | Cl Max: | 1.278 | at alpha= | 13 | deg
JavaFoil+Calcfoil stall+Eppler ext transition |  |  |  | L/D Max: | 110.981 | at alpha= | 9 | deg
Re: | 14000000 |  |  | Cd Min: | 0.00487 | at alpha= | 0 | deg
Mach: | 0.1 |  |  | Cl=0 at alpha= | -0.82258 | deg
|  |  |  | @ Cl=0.1, Cd= | 0.0048729
|  |  |  | @ Cl=0.4, Cd= | 0.0066049
|  |  |  | @ Cl=0.6, Cd= | 0.0073333
alpha (deg) | Cl | Cd | Cm | Cl/Cd
-18.5 | -0.857 | 0.112 | 0.012 | -7.653
-18 | -0.88 | 0.10863 | 0.012 | -8.099
-17.5 | -0.943 | 0.07182 | 0.013 | -13.125
-17 | -1.007 | 0.04514 | 0.013 | -22.302
-16.5 | -1.052 | 0.03287 | 0.013 | -31.989
-16 | -1.076 | 0.02951 | 0.012 | -36.452
-15.5 | -1.106 | 0.02391 | 0.012 | -46.261
-15 | -1.124 | 0.02135 | 0.011 | -52.669
-14.5 | -1.141 | 0.01873 | 0.01 | -60.916
-14 | -1.152 | 0.01688 | 0.009 | -68.224
-13.5 | -1.155 | 0.01544 | 0.008 | -74.807
-13 | -1.149 | 0.01431 | 0.007 | -80.308
-12.5 | -1.138 | 0.0135 | 0.006 | -84.26
-12 | -1.122 | 0.01263 | 0.005 | -88.813
-11.5 | -1.101 | 0.01198 | 0.004 | -91.904
-11 | -1.076 | 0.01148 | 0.003 | -93.703
-10.5 | -1.05 | 0.01085 | 0.002 | -96.766
-10 | -1.018 | 0.01052 | 0.001 | -96.837
-9.5 | -0.979 | 0.01005 | 0 | -97.44
-9 | -0.937 | 0.00951 | -0.001 | -98.534
-8.5 | -0.891 | 0.00913 | -0.002 | -97.588
-8 | -0.843 | 0.00861 | -0.003 | -97.904
-7.5 | -0.792 | 0.00827 | -0.004 | -95.865
-7 | -0.74 | 0.00803 | -0.005 | -92.05
-6.5 | -0.685 | 0.00775 | -0.006 | -88.325
-6 | -0.629 | 0.00756 | -0.008 | -83.082
-5.5 | -0.571 | 0.00731 | -0.009 | -78.135
-5 | -0.512 | 0.0071 | -0.01 | -72.109
-4.5 | -0.452 | 0.00695 | -0.011 | -64.996
-4 | -0.391 | 0.00678 | -0.012 | -57.696
-3.5 | -0.33 | 0.00667 | -0.013 | -49.536
-3 | -0.269 | 0.00652 | -0.014 | -41.258
-2.5 | -0.208 | 0.00639 | -0.015 | -32.494
-2 | -0.146 | 0.00629 | -0.016 | -23.183
-1.5 | -0.084 | 0.00529 | -0.017 | -15.903
-1 | -0.022 | 0.00515 | -0.019 | -4.321
-0.5 | 0.04 | 0.00496 | -0.02 | 8.007
0 | 0.102 | 0.00487 | -0.021 | 20.887
0.5 | 0.164 | 0.00501 | -0.022 | 32.671
1 | 0.226 | 0.00517 | -0.023 | 43.669
1.5 | 0.288 | 0.00541 | -0.024 | 53.153
2 | 0.349 | 0.00561 | -0.025 | 62.147
2.5 | 0.41 | 0.0068 | -0.026 | 60.276
3 | 0.471 | 0.00697 | -0.027 | 67.57
3.5 | 0.532 | 0.00713 | -0.028 | 74.649
4 | 0.593 | 0.00731 | -0.03 | 81.099
4.5 | 0.653 | 0.00751 | -0.031 | 86.915
5 | 0.712 | 0.00774 | -0.032 | 92.009
5.5 | 0.77 | 0.00798 | -0.033 | 96.545
6 | 0.827 | 0.00825 | -0.034 | 100.22
6.5 | 0.882 | 0.00853 | -0.035 | 103.439
7 | 0.936 | 0.00877 | -0.036 | 106.727
7.5 | 0.987 | 0.00914 | -0.037 | 107.976
8 | 1.037 | 0.00977 | -0.038 | 106.096
8.5 | 1.083 | 0.01029 | -0.039 | 105.282
9 | 1.124 | 0.01013 | -0.04 | 110.981
9.5 | 1.16 | 0.01099 | -0.041 | 105.554
10 | 1.191 | 0.01157 | -0.042 | 102.95
10.5 | 1.218 | 0.01206 | -0.043 | 100.996
11 | 1.24 | 0.01265 | -0.044 | 98.029
11.5 | 1.258 | 0.01324 | -0.045 | 95.015
12 | 1.27 | 0.01394 | -0.045 | 91.066
12.5 | 1.277 | 0.01462 | -0.046 | 87.337
13 | 1.278 | 0.01548 | -0.047 | 82.565
13.5 | 1.275 | 0.01636 | -0.048 | 77.903
14 | 1.263 | 0.01789 | -0.049 | 70.582
14.5 | 1.246 | 0.01956 | -0.049 | 63.704
15 | 1.228 | 0.02095 | -0.05 | 58.604
15.5 | 1.203 | 0.0232 | -0.051 | 51.829
16 | 1.168 | 0.02748 | -0.051 | 42.494
16.5 | 1.127 | 0.03346 | -0.051 | 33.688
17 | 1.083 | 0.04158 | -0.05 | 26.047
17.5 | 1.033 | 0.05398 | -0.049 | 19.135
18 | 0.957 | 0.08609 | -0.045 | 11.12

## 124. Re 14M Mach 0.10 (2)
BIGFOIL.COM POLAR EXPORT
NACA65A116
NACA65A116 |  |  |  | Cl Max: | 1.6785 | at alpha= | 20 | deg
XFOIL ncrit=9 |  |  |  | L/D Max: | 111.655 | at alpha= | 9 | deg
Re: | 14000000 |  |  | Cd Min: | 0.04085 | at alpha= | 20 | deg
Mach: | 0.1 |  |  | Cl=0 at alpha= | -0.98703 | deg
|  |  |  | @ Cl=0.1, Cd= | 0.0044398
|  |  |  | @ Cl=0.4, Cd= | 0.0061765
|  |  |  | @ Cl=0.6, Cd= | 0.0068297
alpha (deg) | Cl | Cd | Cm | Cl/Cd
-20 | -1.6048 | 0.03532 | -0.0621 | -45.436
-19.5 | -1.5956 | 0.03181 | -0.0609 | -50.1603
-19 | -1.5835 | 0.02877 | -0.0593 | -55.04
-18.5 | -1.5608 | 0.02659 | -0.058 | -58.6988
-18 | -1.5423 | 0.02426 | -0.0561 | -63.5738
-17.5 | -1.5199 | 0.0223 | -0.0541 | -68.157
-17 | -1.4974 | 0.02044 | -0.0518 | -73.2583
-16.5 | -1.471 | 0.01893 | -0.0496 | -77.7073
-16 | -1.4371 | 0.0173 | -0.0487 | -83.0694
-15.5 | -1.3953 | 0.01601 | -0.0488 | -87.1518
-15 | -1.3629 | 0.01499 | -0.0466 | -90.9206
-14.5 | -1.3294 | 0.01404 | -0.0444 | -94.6866
-14 | -1.2928 | 0.01324 | -0.0424 | -97.6435
-13.5 | -1.2537 | 0.01256 | -0.0406 | -99.8169
-13 | -1.215 | 0.01189 | -0.0386 | -102.1867
-12.5 | -1.1768 | 0.01122 | -0.0363 | -104.8841
-12 | -1.1362 | 0.01065 | -0.0342 | -106.6854
-11.5 | -1.0927 | 0.01021 | -0.0325 | -107.0225
-11 | -1.0484 | 0.00979 | -0.0309 | -107.0889
-10.5 | -1.0011 | 0.00943 | -0.0298 | -106.1612
-10 | -0.9546 | 0.00906 | -0.0284 | -105.3642
-9.5 | -0.91 | 0.00867 | -0.0266 | -104.9596
-9 | -0.8646 | 0.00837 | -0.0248 | -103.2975
-8.5 | -0.8174 | 0.00789 | -0.0236 | -103.5995
-8 | -0.7663 | 0.00754 | -0.023 | -101.6313
-7.5 | -0.7128 | 0.00729 | -0.0229 | -97.7778
-7 | -0.6591 | 0.00703 | -0.0229 | -93.7553
-6.5 | -0.604 | 0.00683 | -0.0231 | -88.4334
-6 | -0.5483 | 0.00664 | -0.0234 | -82.5753
-5.5 | -0.4913 | 0.00645 | -0.024 | -76.1705
-5 | -0.4338 | 0.00628 | -0.0247 | -69.0764
-4.5 | -0.3703 | 0.00612 | -0.0268 | -60.5065
-4 | -0.3052 | 0.00598 | -0.0292 | -51.0368
-3.5 | -0.2475 | 0.00584 | -0.03 | -42.3801
-3 | -0.192 | 0.00572 | -0.0301 | -33.5664
-2.5 | -0.1371 | 0.0056 | -0.0302 | -24.4821
-2 | -0.0906 | 0.00525 | -0.0285 | -17.2571
-1 | -0.0011 | 0.00468 | -0.0241 | -0.23504
-0.5 | 0.0413 | 0.00439 | -0.0215 | 9.4077
1 | 0.1593 | 0.00449 | -0.0115 | 35.4788
1.5 | 0.2036 | 0.00482 | -0.0093 | 42.2407
2 | 0.2515 | 0.00515 | -0.0079 | 48.835
2.5 | 0.3035 | 0.00546 | -0.0075 | 55.5861
3 | 0.3569 | 0.00602 | -0.0076 | 59.2857
3.5 | 0.423 | 0.00626 | -0.0103 | 67.5719
4 | 0.4838 | 0.00644 | -0.0119 | 75.1242
4.5 | 0.5403 | 0.00663 | -0.0124 | 81.4932
5 | 0.5976 | 0.00682 | -0.0131 | 87.6246
5.5 | 0.6521 | 0.00704 | -0.0131 | 92.6278
6 | 0.7047 | 0.00727 | -0.0128 | 96.9326
6.5 | 0.754 | 0.00749 | -0.0118 | 100.6676
7 | 0.8031 | 0.00774 | -0.0107 | 103.7597
7.5 | 0.8543 | 0.00796 | -0.0102 | 107.3241
8 | 0.9043 | 0.00822 | -0.0094 | 110.0122
8.5 | 0.9499 | 0.00864 | -0.0079 | 109.9421
9 | 0.9982 | 0.00894 | -0.0068 | 111.6555
9.5 | 1.0419 | 0.00938 | -0.0051 | 111.0768
10 | 1.0843 | 0.00988 | -0.0031 | 109.747
10.5 | 1.1258 | 0.01041 | -0.0011 | 108.146
11 | 1.1682 | 0.01091 | 0.0007 | 107.0761
11.5 | 1.2092 | 0.01149 | 0.0026 | 105.2393
12 | 1.2499 | 0.0121 | 0.0044 | 103.2975
12.5 | 1.2864 | 0.0129 | 0.0067 | 99.7209
13 | 1.3261 | 0.01357 | 0.0083 | 97.7229
13.5 | 1.3571 | 0.01454 | 0.0112 | 93.3356
14 | 1.4074 | 0.01554 | 0.0102 | 90.5663
14.5 | 1.4407 | 0.01656 | 0.0125 | 86.9988
15 | 1.4715 | 0.01778 | 0.0149 | 82.7615
15.5 | 1.499 | 0.01922 | 0.0175 | 77.9917
16 | 1.5273 | 0.0207 | 0.0198 | 73.7826
16.5 | 1.5547 | 0.02228 | 0.0218 | 69.7801
17 | 1.5781 | 0.02418 | 0.0241 | 65.2647
17.5 | 1.6016 | 0.02619 | 0.0261 | 61.1531
18 | 1.6222 | 0.02848 | 0.028 | 56.9593
18.5 | 1.6438 | 0.0308 | 0.0296 | 53.3701
19 | 1.6634 | 0.03338 | 0.0311 | 49.8322
19.5 | 1.6734 | 0.03681 | 0.0327 | 45.4605
20 | 1.6785 | 0.04085 | 0.0341 | 41.0894

## 125. Re 14M Mach 0.25 (1)
BIGFOIL.COM POLAR EXPORT
NACA65A116
NACA65A116 |  |  |  | Cl Max: | 1.216 | at alpha= | 11.5 | deg
JavaFoil+Calcfoil stall+Eppler ext transition |  |  |  | L/D Max: | 105.636 | at alpha= | 7.5 | deg
Re: | 14000000 |  |  | Cd Min: | 0.0049 | at alpha= | 0 | deg
Mach: | 0.25 |  |  | Cl=0 at alpha= | -0.82031 | deg
|  |  |  | @ Cl=0.1, Cd= | 0.0049051
|  |  |  | @ Cl=0.4, Cd= | 0.0064833
|  |  |  | @ Cl=0.6, Cd= | 0.0074153
alpha (deg) | Cl | Cd | Cm | Cl/Cd
-17 | -0.599 | 0.12623 | 0.009 | -4.749
-16.5 | -0.656 | 0.11602 | 0.008 | -5.658
-16 | -0.711 | 0.10625 | 0.008 | -6.69
-15.5 | -0.761 | 0.09742 | 0.008 | -7.808
-15 | -0.811 | 0.0851 | 0.008 | -9.527
-14.5 | -0.91 | 0.04456 | 0.009 | -20.418
-14 | -0.999 | 0.0228 | 0.009 | -43.796
-13.5 | -1.029 | 0.02047 | 0.008 | -50.277
-13 | -1.054 | 0.01728 | 0.007 | -60.97
-12.5 | -1.067 | 0.01545 | 0.006 | -69.091
-12 | -1.071 | 0.01416 | 0.005 | -75.619
-11.5 | -1.066 | 0.01308 | 0.004 | -81.553
-11 | -1.053 | 0.01235 | 0.003 | -85.304
-10.5 | -1.034 | 0.01168 | 0.002 | -88.564
-10 | -1.01 | 0.01112 | 0.001 | -90.856
-9.5 | -0.983 | 0.01027 | 0 | -95.752
-9 | -0.947 | 0.01007 | -0.001 | -93.967
-8.5 | -0.904 | 0.00961 | -0.002 | -94.052
-8 | -0.858 | 0.00898 | -0.003 | -95.57
-7.5 | -0.809 | 0.00854 | -0.004 | -94.655
-7 | -0.756 | 0.00822 | -0.006 | -91.946
-6.5 | -0.701 | 0.00799 | -0.007 | -87.75
-6 | -0.644 | 0.00771 | -0.008 | -83.595
-5.5 | -0.586 | 0.00751 | -0.009 | -77.938
-5 | -0.525 | 0.00723 | -0.01 | -72.681
-4.5 | -0.464 | 0.00706 | -0.011 | -65.72
-4 | -0.402 | 0.00688 | -0.012 | -58.373
-3.5 | -0.339 | 0.00673 | -0.013 | -50.369
-3 | -0.276 | 0.00662 | -0.015 | -41.777
-2.5 | -0.213 | 0.00649 | -0.016 | -32.88
-2 | -0.15 | 0.00635 | -0.017 | -23.615
-1.5 | -0.086 | 0.00533 | -0.018 | -16.23
-1 | -0.023 | 0.00517 | -0.019 | -4.429
-0.5 | 0.041 | 0.00498 | -0.02 | 8.186
0 | 0.104 | 0.0049 | -0.021 | 21.326
0.5 | 0.168 | 0.00501 | -0.022 | 33.583
1 | 0.232 | 0.00521 | -0.024 | 44.54
1.5 | 0.295 | 0.00548 | -0.025 | 53.909
2 | 0.358 | 0.00565 | -0.026 | 63.418
2.5 | 0.421 | 0.0069 | -0.027 | 61.073
3 | 0.484 | 0.00709 | -0.028 | 68.331
3.5 | 0.547 | 0.00727 | -0.029 | 75.196
4 | 0.609 | 0.00744 | -0.03 | 81.795
4.5 | 0.67 | 0.0077 | -0.031 | 87.063
5 | 0.731 | 0.00793 | -0.033 | 92.191
5.5 | 0.79 | 0.00822 | -0.034 | 96.164
6 | 0.848 | 0.00847 | -0.035 | 100.138
6.5 | 0.904 | 0.00876 | -0.036 | 103.175
7 | 0.957 | 0.00914 | -0.037 | 104.707
7.5 | 1.008 | 0.00954 | -0.038 | 105.636
8 | 1.056 | 0.01027 | -0.039 | 102.775
8.5 | 1.096 | 0.0106 | -0.04 | 103.416
9 | 1.132 | 0.01112 | -0.041 | 101.86
9.5 | 1.164 | 0.01168 | -0.042 | 99.61
10 | 1.188 | 0.01229 | -0.043 | 96.649
10.5 | 1.205 | 0.01297 | -0.044 | 92.906
11 | 1.214 | 0.01371 | -0.045 | 88.61
11.5 | 1.216 | 0.01444 | -0.046 | 84.216
12 | 1.209 | 0.0154 | -0.047 | 78.522
12.5 | 1.192 | 0.01661 | -0.047 | 71.768
13 | 1.166 | 0.01782 | -0.048 | 65.434
13.5 | 1.129 | 0.01983 | -0.049 | 56.901
14 | 1.081 | 0.02271 | -0.049 | 47.595
14.5 | 1.004 | 0.03263 | -0.048 | 30.765
15 | 0.885 | 0.06602 | -0.042 | 13.407
15.5 | 0.796 | 0.09642 | -0.036 | 8.259
16 | 0.733 | 0.11035 | -0.033 | 6.638
16.5 | 0.668 | 0.12262 | -0.031 | 5.452

## 126. Re 14M Mach 0.25 (2)
BIGFOIL.COM POLAR EXPORT
NACA65A116
NACA65A116 |  |  |  | Cl Max: | 1.632 | at alpha= | 19 | deg
XFOIL ncrit=9 |  |  |  | L/D Max: | 107.737 | at alpha= | 8 | deg
Re: | 14000000 |  |  | Cd Min: | 0.05756 | at alpha= | 20 | deg
Mach: | 0.25 |  |  | Cl=0 at alpha= | -1 | deg
|  |  |  | @ Cl=0.1, Cd= | 0.0039964
|  |  |  | @ Cl=0.4, Cd= | 0.0062555
|  |  |  | @ Cl=0.6, Cd= | 0.0069327
alpha (deg) | Cl | Cd | Cm | Cl/Cd
-20 | -1.5305 | 0.05417 | -0.077 | -28.2536
-19.5 | -1.5414 | 0.04743 | -0.0776 | -32.4984
-19 | -1.5432 | 0.04194 | -0.0774 | -36.7954
-18.5 | -1.5344 | 0.0376 | -0.0764 | -40.8085
-18 | -1.5323 | 0.03306 | -0.0747 | -46.3491
-17.5 | -1.5153 | 0.02986 | -0.0727 | -50.7468
-17 | -1.498 | 0.02688 | -0.0704 | -55.7292
-16.5 | -1.4745 | 0.0245 | -0.0678 | -60.1837
-16 | -1.4532 | 0.02216 | -0.0647 | -65.5776
-15.5 | -1.4157 | 0.02011 | -0.0636 | -70.3978
-15 | -1.374 | 0.01843 | -0.0629 | -74.5524
-14.5 | -1.3488 | 0.01661 | -0.0593 | -81.2041
-14 | -1.3108 | 0.01548 | -0.0568 | -84.677
-13.5 | -1.2746 | 0.01431 | -0.054 | -89.0706
-13 | -1.2359 | 0.01332 | -0.0513 | -92.7853
-12.5 | -1.1953 | 0.01247 | -0.0486 | -95.854
-12 | -1.1542 | 0.01169 | -0.0459 | -98.734
-11.5 | -1.1101 | 0.01107 | -0.0435 | -100.28
-11 | -1.0678 | 0.01041 | -0.0407 | -102.5744
-10.5 | -1.0218 | 0.00991 | -0.0384 | -103.108
-10 | -0.9737 | 0.00949 | -0.0364 | -102.6027
-9.5 | -0.9247 | 0.00907 | -0.0346 | -101.9515
-9 | -0.8751 | 0.00868 | -0.0329 | -100.818
-8.5 | -0.8289 | 0.00823 | -0.0305 | -100.7169
-8 | -0.7823 | 0.00788 | -0.0281 | -99.2766
-7.5 | -0.7305 | 0.0075 | -0.0269 | -97.4
-7 | -0.6746 | 0.00724 | -0.0265 | -93.1768
-6.5 | -0.6181 | 0.00698 | -0.0263 | -88.553
-6 | -0.5608 | 0.00678 | -0.0263 | -82.7139
-5.5 | -0.5028 | 0.00656 | -0.0265 | -76.6463
-5 | -0.4433 | 0.00638 | -0.027 | -69.4828
-4.5 | -0.3818 | 0.00619 | -0.0281 | -61.6801
-4 | -0.3125 | 0.00605 | -0.0309 | -51.6529
-3.5 | -0.2526 | 0.00591 | -0.0316 | -42.7411
-3 | -0.1952 | 0.00577 | -0.0318 | -33.8302
-2.5 | -0.1389 | 0.00565 | -0.0317 | -24.5841
-1.5 | -0.0418 | 0.00507 | -0.0282 | -8.2446
-1 | 0 | 0.00469 | -0.0251 | 0
-0.5 | 0.0426 | 0.0044 | -0.0221 | 9.6818
0 | 0.0812 | 0.00398 | -0.0182 | 20.402
0.5 | 0.1271 | 0.00402 | -0.0159 | 31.6169
1.5 | 0.2077 | 0.00482 | -0.009 | 43.0913
2 | 0.2555 | 0.0052 | -0.0073 | 49.1346
2.5 | 0.3085 | 0.00554 | -0.0066 | 55.6859
3 | 0.3677 | 0.00615 | -0.0077 | 59.7886
3.5 | 0.432 | 0.00636 | -0.0095 | 67.9245
4 | 0.4926 | 0.00656 | -0.0104 | 75.0915
4.5 | 0.5503 | 0.00677 | -0.0107 | 81.2851
5 | 0.6053 | 0.00695 | -0.0103 | 87.0935
5.5 | 0.657 | 0.00719 | -0.0092 | 91.3769
6 | 0.7107 | 0.00741 | -0.0085 | 95.9109
6.5 | 0.7633 | 0.00767 | -0.0075 | 99.5176
7 | 0.8165 | 0.00792 | -0.0068 | 103.0934
7.5 | 0.8697 | 0.00818 | -0.0059 | 106.3203
8 | 0.919 | 0.00853 | -0.0043 | 107.7374
8.5 | 0.9632 | 0.00906 | -0.0018 | 106.3135
9 | 1.0115 | 0.00945 | -0.0001 | 107.037
9.5 | 1.056 | 0.00998 | 0.0022 | 105.8116
10 | 1.0986 | 0.01061 | 0.0048 | 103.5438
10.5 | 1.1425 | 0.01121 | 0.0071 | 101.9179
11 | 1.1859 | 0.01186 | 0.0094 | 99.9916
11.5 | 1.2243 | 0.01276 | 0.0124 | 95.9483
12 | 1.2654 | 0.0136 | 0.0148 | 93.0441
12.5 | 1.3028 | 0.01464 | 0.0176 | 88.9891
13.5 | 1.3832 | 0.0169 | 0.0214 | 81.8462
14 | 1.4217 | 0.01842 | 0.0234 | 77.1824
14.5 | 1.4535 | 0.01995 | 0.0264 | 72.8571
15 | 1.4829 | 0.02171 | 0.0294 | 68.3049
15.5 | 1.5122 | 0.02356 | 0.0321 | 64.1851
16 | 1.538 | 0.02577 | 0.0349 | 59.6818
16.5 | 1.5541 | 0.0287 | 0.038 | 54.1498
17 | 1.5806 | 0.03113 | 0.0401 | 50.7742
17.5 | 1.5948 | 0.03455 | 0.0425 | 46.1592
18 | 1.6123 | 0.03791 | 0.0445 | 42.5297
18.5 | 1.6276 | 0.04163 | 0.0459 | 39.0968
19 | 1.632 | 0.04639 | 0.0473 | 35.18
19.5 | 1.6286 | 0.05211 | 0.0481 | 31.2531
20 | 1.6316 | 0.05756 | 0.0482 | 28.3461

## 127. Re 14M Mach 0.50 (1)
BIGFOIL.COM POLAR EXPORT
NACA65A116
NACA65A116 |  |  |  | Cl Max: | 1.165 | at alpha= | 20 | deg
JavaFoil+Calcfoil stall+Eppler ext transition |  |  |  | L/D Max: | 94.926 | at alpha= | 6.5 | deg
Re: | 14000000 |  |  | Cd Min: | 0.00503 | at alpha= | 0 | deg
Mach: | 0.5 |  |  | Cl=0 at alpha= | -0.81944 | deg
|  |  |  | @ Cl=0.1, Cd= | 0.0050468
|  |  |  | @ Cl=0.4, Cd= | 0.00718
|  |  |  | @ Cl=0.6, Cd= | 0.00792
alpha (deg) | Cl | Cd | Cm | Cl/Cd
-20 | -1.083 | 0.16137 | 0.015 | -6.714
-19.5 | -1.053 | 0.15781 | 0.014 | -6.673
-19 | -1.025 | 0.15275 | 0.013 | -6.709
-18.5 | -0.994 | 0.15112 | 0.012 | -6.574
-18 | -0.978 | 0.12835 | 0.013 | -7.617
-17.5 | -0.948 | 0.12372 | 0.012 | -7.663
-17 | -0.912 | 0.1264 | 0.01 | -7.216
-16.5 | -0.884 | 0.11924 | 0.01 | -7.414
-16 | -0.86 | 0.10931 | 0.009 | -7.87
-15.5 | -0.956 | 0.02996 | 0.013 | -31.913
-15 | -0.799 | 0.10747 | 0.007 | -7.431
-14.5 | -0.773 | 0.09858 | 0.007 | -7.838
-14 | -0.743 | 0.0935 | 0.006 | -7.952
-13.5 | -0.723 | 0.08221 | 0.006 | -8.799
-13 | -0.702 | 0.07269 | 0.006 | -9.662
-12.5 | -0.782 | 0.01928 | 0.007 | -40.566
-12 | -0.631 | 0.08304 | 0.003 | -7.595
-11.5 | -0.603 | 0.0756 | 0.003 | -7.978
-11 | -0.578 | 0.06707 | 0.002 | -8.62
-10.5 | -0.648 | 0.01748 | 0.002 | -37.102
-10 | -0.52 | 0.06406 | 0.001 | -8.112
-9.5 | -0.49 | 0.06744 | 0 | -7.264
-9 | -0.538 | 0.01937 | -0.001 | -27.774
-8.5 | -0.771 | 0.01285 | -0.002 | -59.991
-8 | -0.837 | 0.01165 | -0.004 | -71.848
-7.5 | -0.834 | 0.01075 | -0.005 | -77.604
-7 | -0.808 | 0.00981 | -0.006 | -82.424
-6.5 | -0.762 | 0.00911 | -0.007 | -83.724
-6 | -0.708 | 0.00869 | -0.009 | -81.476
-5.5 | -0.648 | 0.00831 | -0.01 | -77.895
-5 | -0.583 | 0.00796 | -0.011 | -73.299
-4.5 | -0.516 | 0.00764 | -0.012 | -67.491
-4 | -0.448 | 0.00741 | -0.014 | -60.366
-3.5 | -0.378 | 0.00721 | -0.015 | -52.487
-3 | -0.308 | 0.00698 | -0.016 | -44.173
-2.5 | -0.238 | 0.00683 | -0.018 | -34.855
-2 | -0.167 | 0.00668 | -0.019 | -25.058
-1.5 | -0.097 | 0.00656 | -0.02 | -14.723
-1 | -0.026 | 0.00534 | -0.021 | -4.791
-0.5 | 0.046 | 0.0051 | -0.023 | 8.95
0 | 0.117 | 0.00503 | -0.024 | 23.225
0.5 | 0.188 | 0.00513 | -0.025 | 36.632
1 | 0.259 | 0.00533 | -0.026 | 48.593
1.5 | 0.33 | 0.00574 | -0.028 | 57.567
2 | 0.4 | 0.00718 | -0.029 | 55.762
2.5 | 0.471 | 0.00745 | -0.03 | 63.182
3 | 0.54 | 0.00768 | -0.031 | 70.376
3.5 | 0.61 | 0.00796 | -0.033 | 76.608
4 | 0.678 | 0.00825 | -0.034 | 82.155
4.5 | 0.745 | 0.0086 | -0.035 | 86.637
5 | 0.811 | 0.00902 | -0.036 | 89.952
5.5 | 0.874 | 0.00948 | -0.038 | 92.24
6 | 0.928 | 0.0098 | -0.039 | 94.747
6.5 | 0.976 | 0.01028 | -0.04 | 94.926
7 | 1.015 | 0.01126 | -0.041 | 90.146
7.5 | 1.041 | 0.01209 | -0.042 | 86.116
8 | 1.043 | 0.01308 | -0.043 | 79.771
8.5 | 0.988 | 0.01437 | -0.044 | 68.793
9 | 0.669 | 0.01637 | -0.045 | 40.851
9.5 | 0.583 | 0.06313 | -0.025 | 9.235
10 | 0.611 | 0.06504 | -0.026 | 9.396
10.5 | 0.637 | 0.07418 | -0.025 | 8.582
11 | 0.792 | 0.02002 | -0.049 | 39.552
11.5 | 0.694 | 0.07577 | -0.028 | 9.164
12 | 0.721 | 0.08281 | -0.028 | 8.708
12.5 | 0.893 | 0.02118 | -0.052 | 42.141
13 | 0.915 | 0.0246 | -0.053 | 37.202
13.5 | 0.821 | 0.08038 | -0.038 | 10.211
14 | 0.834 | 0.09584 | -0.033 | 8.699
14.5 | 0.868 | 0.09757 | -0.036 | 8.892
15 | 0.907 | 0.09139 | -0.041 | 9.927
15.5 | 0.936 | 0.09551 | -0.042 | 9.803
16 | 0.951 | 0.11117 | -0.039 | 8.556
16.5 | 0.981 | 0.11517 | -0.04 | 8.522
17 | 1.022 | 0.11141 | -0.045 | 9.174
17.5 | 1.049 | 0.11821 | -0.045 | 8.878
18 | 1.056 | 0.14707 | -0.04 | 7.179
18.5 | 1.086 | 0.14944 | -0.042 | 7.268
19 | 1.117 | 0.15431 | -0.044 | 7.238
19.5 | 1.147 | 0.15765 | -0.045 | 7.277
20 | 1.165 | 0.18834 | -0.043 | 6.184

## 128. Re 14M Mach 0.50 (2)
BIGFOIL.COM POLAR EXPORT
NACA65A116
NACA65A116 |  |  |  | Cl Max: | 1.1941 | at alpha= | 10.5 | deg
XFOIL ncrit=9 |  |  |  | L/D Max: | 91.9177 | at alpha= | 7.5 | deg
Re: | 14000000 |  |  | Cd Min: | 0.04291 | at alpha= | 12.5 | deg
Mach: | 0.5 |  |  | Cl=0 at alpha= | -99 | deg
|  |  |  | @ Cl=0.1, Cd= | 0.0039
|  |  |  | @ Cl=0.4, Cd= | 0.0066594
|  |  |  | @ Cl=0.6, Cd= | 0.0074904
alpha (deg) | Cl | Cd | Cm | Cl/Cd
0.5 | 0.1401 | 0.0039 | -0.0168 | 35.9231
1 | 0.1802 | 0.00432 | -0.0116 | 41.713
1.5 | 0.214 | 0.00486 | -0.0051 | 44.0329
2 | 0.2561 | 0.00549 | -0.0005 | 46.6485
2.5 | 0.3199 | 0.00602 | -0.0006 | 53.1395
3 | 0.3805 | 0.00659 | 0 | 57.739
3.5 | 0.4451 | 0.00682 | 0.0002 | 65.2639
4 | 0.5077 | 0.00708 | 0.001 | 71.709
4.5 | 0.569 | 0.00733 | 0.0022 | 77.6262
5 | 0.6289 | 0.00764 | 0.0038 | 82.3168
5.5 | 0.6884 | 0.00798 | 0.0056 | 86.2657
6 | 0.7453 | 0.0084 | 0.0081 | 88.7262
6.5 | 0.8031 | 0.00884 | 0.0105 | 90.8484
7 | 0.8595 | 0.00936 | 0.0133 | 91.8269
7.5 | 0.9155 | 0.00996 | 0.0163 | 91.9177
8 | 0.9682 | 0.01076 | 0.02 | 89.9814
8.5 | 1.0132 | 0.0119 | 0.0246 | 85.1429
9 | 1.0628 | 0.01302 | 0.0288 | 81.6283
9.5 | 1.1139 | 0.01419 | 0.033 | 78.4989
10 | 1.1584 | 0.01579 | 0.038 | 73.3629
10.5 | 1.1941 | 0.01797 | 0.044 | 66.4496
11 | 1.1746 | 0.02296 | 0.0535 | 51.1585
11.5 | 1.1588 | 0.02822 | 0.0603 | 41.0631
12 | 1.1335 | 0.0347 | 0.0653 | 32.6657
12.5 | 1.0957 | 0.04291 | 0.0678 | 25.5348

## 129. Re 16M Mach 0.00 (1)
BIGFOIL.COM POLAR EXPORT
NACA65A116
NACA65A116 |  |  |  | Cl Max: | 1.292 | at alpha= | 13 | deg
JavaFoil+Calcfoil stall+Eppler ext transition |  |  |  | L/D Max: | 113.426 | at alpha= | 9.5 | deg
Re: | 16000000 |  |  | Cd Min: | 0.00514 | at alpha= | 0 | deg
Mach: | 0 |  |  | Cl=0 at alpha= | -0.82258 | deg
|  |  |  | @ Cl=0.1, Cd= | 0.0051402
|  |  |  | @ Cl=0.4, Cd= | 0.0065328
|  |  |  | @ Cl=0.6, Cd= | 0.0071973
alpha (deg) | Cl | Cd | Cm | Cl/Cd
-19 | -0.88 | 0.11864 | 0.013 | -7.414
-18.5 | -0.923 | 0.09264 | 0.014 | -9.966
-18 | -0.99 | 0.05712 | 0.014 | -17.329
-17.5 | -1.035 | 0.04187 | 0.014 | -24.708
-17 | -1.068 | 0.03386 | 0.014 | -31.554
-16.5 | -1.1 | 0.02721 | 0.013 | -40.446
-16 | -1.123 | 0.02364 | 0.012 | -47.507
-15.5 | -1.139 | 0.02168 | 0.012 | -52.529
-15 | -1.153 | 0.01938 | 0.011 | -59.524
-14.5 | -1.167 | 0.017 | 0.01 | -68.62
-14 | -1.172 | 0.01569 | 0.009 | -74.715
-13.5 | -1.171 | 0.01459 | 0.008 | -80.23
-13 | -1.161 | 0.01367 | 0.007 | -84.961
-12.5 | -1.147 | 0.01294 | 0.006 | -88.614
-12 | -1.128 | 0.01215 | 0.005 | -92.864
-11.5 | -1.106 | 0.01157 | 0.004 | -95.559
-11 | -1.08 | 0.01107 | 0.003 | -97.564
-10.5 | -1.054 | 0.01062 | 0.002 | -99.242
-10 | -1.017 | 0.01012 | 0.001 | -100.547
-9.5 | -0.977 | 0.00969 | 0 | -100.913
-9 | -0.934 | 0.00929 | -0.001 | -100.577
-8.5 | -0.889 | 0.00891 | -0.002 | -99.686
-8 | -0.84 | 0.00843 | -0.003 | -99.686
-7.5 | -0.789 | 0.00807 | -0.004 | -97.841
-7 | -0.736 | 0.0078 | -0.005 | -94.469
-6.5 | -0.682 | 0.0076 | -0.006 | -89.772
-6 | -0.626 | 0.00741 | -0.008 | -84.38
-5.5 | -0.568 | 0.00717 | -0.009 | -79.229
-5 | -0.509 | 0.00695 | -0.01 | -73.276
-4.5 | -0.45 | 0.00681 | -0.011 | -66.041
-4 | -0.389 | 0.00666 | -0.012 | -58.454
-3.5 | -0.329 | 0.00655 | -0.013 | -50.158
-3 | -0.268 | 0.00642 | -0.014 | -41.681
-2.5 | -0.207 | 0.00631 | -0.015 | -32.739
-2 | -0.145 | 0.00621 | -0.016 | -23.374
-1.5 | -0.084 | 0.00615 | -0.017 | -13.609
-1 | -0.022 | 0.00528 | -0.018 | -4.194
-0.5 | 0.04 | 0.00515 | -0.02 | 7.669
0 | 0.101 | 0.00514 | -0.021 | 19.697
0.5 | 0.163 | 0.0052 | -0.022 | 31.323
1 | 0.224 | 0.00535 | -0.023 | 41.924
1.5 | 0.286 | 0.0055 | -0.024 | 52.015
2 | 0.347 | 0.00569 | -0.025 | 60.996
2.5 | 0.408 | 0.00666 | -0.026 | 61.232
3 | 0.469 | 0.00684 | -0.027 | 68.587
3.5 | 0.529 | 0.00698 | -0.028 | 75.894
4 | 0.59 | 0.00716 | -0.029 | 82.395
4.5 | 0.649 | 0.00738 | -0.03 | 88.002
5 | 0.709 | 0.00756 | -0.032 | 93.703
5.5 | 0.767 | 0.00779 | -0.033 | 98.367
6 | 0.823 | 0.00806 | -0.034 | 102.185
6.5 | 0.878 | 0.00825 | -0.035 | 106.454
7 | 0.932 | 0.00856 | -0.036 | 108.818
7.5 | 0.984 | 0.00894 | -0.037 | 110.045
8 | 1.033 | 0.0095 | -0.038 | 108.786
8.5 | 1.08 | 0.0099 | -0.039 | 109.059
9 | 1.124 | 0.01039 | -0.04 | 108.187
9.5 | 1.161 | 0.01024 | -0.041 | 113.426
10 | 1.192 | 0.01116 | -0.042 | 106.772
10.5 | 1.22 | 0.01165 | -0.043 | 104.703
11 | 1.243 | 0.0122 | -0.044 | 101.906
11.5 | 1.263 | 0.01275 | -0.044 | 99.06
12 | 1.277 | 0.01341 | -0.045 | 95.28
12.5 | 1.287 | 0.01418 | -0.046 | 90.776
13 | 1.292 | 0.01481 | -0.047 | 87.26
13.5 | 1.292 | 0.01562 | -0.048 | 82.748
14 | 1.285 | 0.01691 | -0.049 | 76.032
14.5 | 1.273 | 0.01834 | -0.049 | 69.418
15 | 1.259 | 0.01957 | -0.05 | 64.346
15.5 | 1.239 | 0.02139 | -0.051 | 57.945
16 | 1.215 | 0.02384 | -0.051 | 50.97
16.5 | 1.182 | 0.02828 | -0.051 | 41.782
17 | 1.144 | 0.03448 | -0.051 | 33.176
17.5 | 1.111 | 0.03904 | -0.051 | 28.463
18 | 1.041 | 0.06357 | -0.048 | 16.371

## 130. Re 16M Mach 0.00 (2)
BIGFOIL.COM POLAR EXPORT
NACA65A116
NACA65A116 |  |  |  | Cl Max: | 1.6963 | at alpha= | 20 | deg
XFOIL ncrit=9 |  |  |  | L/D Max: | 114.536 | at alpha= | 9 | deg
Re: | 16000000 |  |  | Cd Min: | 0.03718 | at alpha= | 20 | deg
Mach: | 0 |  |  | Cl=0 at alpha= | -1.0183 | deg
|  |  |  | @ Cl=0.1, Cd= | 0.00437
|  |  |  | @ Cl=0.4, Cd= | 0.0060679
|  |  |  | @ Cl=0.6, Cd= | 0.0066648
alpha (deg) | Cl | Cd | Cm | Cl/Cd
-20 | -1.6228 | 0.03183 | -0.0581 | -50.9833
-19.5 | -1.6125 | 0.02871 | -0.0566 | -56.1651
-19 | -1.5987 | 0.02602 | -0.055 | -61.4412
-18.5 | -1.5739 | 0.0242 | -0.0537 | -65.0372
-18 | -1.5537 | 0.02218 | -0.0517 | -70.0496
-17.5 | -1.53 | 0.02045 | -0.0497 | -74.8166
-17 | -1.5065 | 0.01882 | -0.0475 | -80.0478
-16 | -1.4317 | 0.01604 | -0.047 | -89.2581
-15.5 | -1.4026 | 0.01501 | -0.0445 | -93.4444
-15 | -1.3687 | 0.01413 | -0.0425 | -96.8648
-14.5 | -1.3344 | 0.01328 | -0.0405 | -100.4819
-14 | -1.2971 | 0.01257 | -0.0386 | -103.1901
-13.5 | -1.2582 | 0.01196 | -0.0369 | -105.2007
-13 | -1.2185 | 0.01139 | -0.0351 | -106.9798
-12.5 | -1.1795 | 0.0108 | -0.033 | -109.213
-12 | -1.1388 | 0.01028 | -0.0311 | -110.7782
-11.5 | -1.0949 | 0.00989 | -0.0296 | -110.7078
-11 | -1.0496 | 0.00949 | -0.0283 | -110.6006
-10.5 | -1.0032 | 0.00915 | -0.0272 | -109.6393
-10 | -0.9572 | 0.00882 | -0.0258 | -108.5261
-9.5 | -0.9141 | 0.00847 | -0.0238 | -107.9221
-9 | -0.8654 | 0.00815 | -0.0229 | -106.184
-8.5 | -0.8174 | 0.00769 | -0.022 | -106.2939
-8 | -0.7659 | 0.00737 | -0.0216 | -103.9213
-7.5 | -0.7128 | 0.00711 | -0.0216 | -100.2532
-7 | -0.6594 | 0.00688 | -0.0216 | -95.843
-6.5 | -0.6047 | 0.00667 | -0.0218 | -90.6597
-6 | -0.5487 | 0.0065 | -0.0223 | -84.4154
-5.5 | -0.4931 | 0.0063 | -0.0227 | -78.2698
-5 | -0.4339 | 0.00616 | -0.024 | -70.4383
-4.5 | -0.3744 | 0.00598 | -0.0252 | -62.6087
-4 | -0.3052 | 0.00587 | -0.0287 | -51.9932
-3.5 | -0.2492 | 0.00572 | -0.0291 | -43.5664
-3 | -0.1926 | 0.00562 | -0.0296 | -34.2705
-2.5 | -0.1384 | 0.00549 | -0.0296 | -25.2095
-2 | -0.0898 | 0.00522 | -0.0284 | -17.2031
-1.5 | -0.0409 | 0.00503 | -0.0272 | -8.1312
-0.5 | 0.044 | 0.00447 | -0.022 | 9.8434
0.5 | 0.1168 | 0.00434 | -0.0142 | 26.9124
1 | 0.1541 | 0.00461 | -0.0105 | 33.4273
1.5 | 0.2001 | 0.00488 | -0.0088 | 41.0041
2.5 | 0.3006 | 0.00547 | -0.0072 | 54.9543
3 | 0.3536 | 0.00596 | -0.0072 | 59.3289
3.5 | 0.4267 | 0.00613 | -0.0117 | 69.6085
4 | 0.4847 | 0.00631 | -0.0126 | 76.8146
4.5 | 0.5429 | 0.00648 | -0.0136 | 83.7809
5 | 0.5988 | 0.00666 | -0.014 | 89.9099
5.5 | 0.6538 | 0.00688 | -0.0144 | 95.0291
6 | 0.7079 | 0.0071 | -0.0145 | 99.7042
6.5 | 0.7585 | 0.00734 | -0.0138 | 103.3379
7 | 0.8072 | 0.00755 | -0.0128 | 106.9139
7.5 | 0.8566 | 0.00777 | -0.012 | 110.2445
8 | 0.9056 | 0.00804 | -0.0111 | 112.6368
8.5 | 0.9517 | 0.00842 | -0.0098 | 113.0285
9 | 0.9999 | 0.00873 | -0.0089 | 114.5361
9.5 | 1.0438 | 0.00914 | -0.0072 | 114.2013
10 | 1.0869 | 0.00958 | -0.0055 | 113.4551
10.5 | 1.129 | 0.01006 | -0.0036 | 112.2266
11 | 1.1718 | 0.01051 | -0.002 | 111.4938
11.5 | 1.2123 | 0.01106 | -0.0002 | 109.6112
12 | 1.2528 | 0.01162 | 0.0016 | 107.8141
12.5 | 1.2899 | 0.01234 | 0.0037 | 104.53
13 | 1.3297 | 0.01296 | 0.0053 | 102.6003
13.5 | 1.3622 | 0.01391 | 0.0078 | 97.9295
14 | 1.3971 | 0.01464 | 0.01 | 95.4303
14.5 | 1.4464 | 0.01558 | 0.0089 | 92.837
15 | 1.4778 | 0.01664 | 0.0112 | 88.8101
15.5 | 1.5059 | 0.01796 | 0.0137 | 83.8474
16 | 1.535 | 0.01927 | 0.0159 | 79.6575
16.5 | 1.5634 | 0.02066 | 0.0179 | 75.6728
17 | 1.5883 | 0.02233 | 0.0201 | 71.1285
17.5 | 1.6124 | 0.02413 | 0.0221 | 66.8214
18 | 1.6344 | 0.02616 | 0.024 | 62.4771
18.5 | 1.6566 | 0.02823 | 0.0256 | 58.6823
19 | 1.6772 | 0.03054 | 0.0272 | 54.9181
19.5 | 1.6911 | 0.03344 | 0.0288 | 50.5712
20 | 1.6963 | 0.03718 | 0.0305 | 45.624

## 131. Re 16M Mach 0.10 (1)
BIGFOIL.COM POLAR EXPORT
NACA65A116
NACA65A116 |  |  |  | Cl Max: | 1.28 | at alpha= | 13 | deg
JavaFoil+Calcfoil stall+Eppler ext transition |  |  |  | L/D Max: | 113.785 | at alpha= | 9 | deg
Re: | 16000000 |  |  | Cd Min: | 0.00513 | at alpha= | 0 | deg
Mach: | 0.1 |  |  | Cl=0 at alpha= | -0.82258 | deg
|  |  |  | @ Cl=0.1, Cd= | 0.0051306
|  |  |  | @ Cl=0.4, Cd= | 0.0065143
|  |  |  | @ Cl=0.6, Cd= | 0.0072222
alpha (deg) | Cl | Cd | Cm | Cl/Cd
-18.5 | -0.859 | 0.11003 | 0.013 | -7.806
-18 | -0.885 | 0.10323 | 0.012 | -8.575
-17.5 | -0.968 | 0.05581 | 0.014 | -17.34
-17 | -1.016 | 0.04062 | 0.013 | -25.001
-16.5 | -1.057 | 0.03057 | 0.013 | -34.579
-16 | -1.081 | 0.02763 | 0.012 | -39.111
-15.5 | -1.107 | 0.02332 | 0.012 | -47.497
-15 | -1.127 | 0.02048 | 0.011 | -55.053
-14.5 | -1.144 | 0.01802 | 0.01 | -63.466
-14 | -1.153 | 0.01645 | 0.009 | -70.124
-13.5 | -1.157 | 0.01498 | 0.008 | -77.274
-13 | -1.151 | 0.01402 | 0.007 | -82.077
-12.5 | -1.139 | 0.01317 | 0.006 | -86.501
-12 | -1.123 | 0.01238 | 0.005 | -90.688
-11.5 | -1.102 | 0.01174 | 0.004 | -93.836
-11 | -1.077 | 0.01124 | 0.003 | -95.859
-10.5 | -1.052 | 0.01037 | 0.002 | -101.443
-10 | -1.018 | 0.01027 | 0.001 | -99.108
-9.5 | -0.979 | 0.00982 | 0 | -99.684
-9 | -0.937 | 0.00933 | -0.001 | -100.392
-8.5 | -0.891 | 0.00895 | -0.002 | -99.633
-8 | -0.843 | 0.00845 | -0.003 | -99.719
-7.5 | -0.792 | 0.00809 | -0.004 | -98.005
-7 | -0.74 | 0.00789 | -0.005 | -93.769
-6.5 | -0.685 | 0.00763 | -0.006 | -89.79
-6 | -0.629 | 0.00743 | -0.008 | -84.626
-5.5 | -0.571 | 0.0072 | -0.009 | -79.325
-5 | -0.512 | 0.007 | -0.01 | -73.144
-4.5 | -0.452 | 0.00685 | -0.011 | -65.942
-4 | -0.391 | 0.00666 | -0.012 | -58.71
-3.5 | -0.33 | 0.00655 | -0.013 | -50.398
-3 | -0.269 | 0.00642 | -0.014 | -41.871
-2.5 | -0.208 | 0.00631 | -0.015 | -32.901
-2 | -0.146 | 0.00621 | -0.016 | -23.495
-1.5 | -0.084 | 0.00617 | -0.017 | -13.633
-1 | -0.022 | 0.00528 | -0.019 | -4.215
-0.5 | 0.04 | 0.00515 | -0.02 | 7.716
0 | 0.102 | 0.00513 | -0.021 | 19.816
0.5 | 0.164 | 0.00519 | -0.022 | 31.509
1 | 0.226 | 0.00538 | -0.023 | 41.951
1.5 | 0.288 | 0.0055 | -0.024 | 52.268
2 | 0.349 | 0.00572 | -0.025 | 60.972
2.5 | 0.41 | 0.00667 | -0.026 | 61.521
3 | 0.471 | 0.00687 | -0.027 | 68.62
3.5 | 0.532 | 0.00702 | -0.028 | 75.775
4 | 0.593 | 0.0072 | -0.03 | 82.249
4.5 | 0.653 | 0.00739 | -0.031 | 88.322
5 | 0.712 | 0.00757 | -0.032 | 94.026
5.5 | 0.77 | 0.00785 | -0.033 | 98.124
6 | 0.827 | 0.00808 | -0.034 | 102.422
6.5 | 0.882 | 0.00836 | -0.035 | 105.49
7 | 0.936 | 0.00859 | -0.036 | 108.947
7.5 | 0.987 | 0.00897 | -0.037 | 110.077
8 | 1.037 | 0.00955 | -0.038 | 108.516
8.5 | 1.083 | 0.01006 | -0.039 | 107.701
9 | 1.126 | 0.00989 | -0.04 | 113.785
9.5 | 1.162 | 0.01074 | -0.041 | 108.193
10 | 1.192 | 0.01129 | -0.042 | 105.642
10.5 | 1.219 | 0.01176 | -0.043 | 103.608
11 | 1.241 | 0.01237 | -0.044 | 100.285
11.5 | 1.258 | 0.01299 | -0.045 | 96.871
12 | 1.271 | 0.01361 | -0.046 | 93.36
12.5 | 1.278 | 0.01434 | -0.046 | 89.084
13 | 1.28 | 0.01509 | -0.047 | 84.817
13.5 | 1.276 | 0.01594 | -0.048 | 80.05
14 | 1.264 | 0.01751 | -0.049 | 72.195
14.5 | 1.247 | 0.01922 | -0.049 | 64.895
15 | 1.228 | 0.02062 | -0.05 | 59.566
15.5 | 1.204 | 0.02275 | -0.051 | 52.895
16 | 1.171 | 0.02624 | -0.051 | 44.635
16.5 | 1.132 | 0.03145 | -0.051 | 36.01
17 | 1.084 | 0.04094 | -0.05 | 26.476
17.5 | 1.044 | 0.04802 | -0.05 | 21.742
18 | 0.98 | 0.07034 | -0.048 | 13.927

## 132. Re 16M Mach 0.10 (2)
BIGFOIL.COM POLAR EXPORT
NACA65A116
NACA65A116 |  |  |  | Cl Max: | 1.6925 | at alpha= | 20 | deg
XFOIL ncrit=9 |  |  |  | L/D Max: | 113.662 | at alpha= | 9 | deg
Re: | 16000000 |  |  | Cd Min: | 0.03956 | at alpha= | 20 | deg
Mach: | 0.1 |  |  | Cl=0 at alpha= | -1.0206 | deg
|  |  |  | @ Cl=0.1, Cd= | 0.0045406
|  |  |  | @ Cl=0.4, Cd= | 0.0060834
|  |  |  | @ Cl=0.6, Cd= | 0.0066866
alpha (deg) | Cl | Cd | Cm | Cl/Cd
-20 | -1.6158 | 0.03434 | -0.0618 | -47.053
-19.5 | -1.6066 | 0.03088 | -0.0605 | -52.0272
-19 | -1.5963 | 0.02777 | -0.0588 | -57.4829
-18.5 | -1.5707 | 0.02583 | -0.0575 | -60.8091
-18 | -1.5558 | 0.02333 | -0.0552 | -66.6867
-17.5 | -1.533 | 0.02142 | -0.0532 | -71.5686
-17 | -1.5085 | 0.01973 | -0.0509 | -76.4572
-16 | -1.4369 | 0.01677 | -0.0497 | -85.6828
-15.5 | -1.4049 | 0.01562 | -0.0477 | -89.9424
-15 | -1.3712 | 0.01464 | -0.0456 | -93.6612
-14.5 | -1.339 | 0.01362 | -0.0431 | -98.3113
-14 | -1.3016 | 0.01287 | -0.0412 | -101.1344
-13.5 | -1.2628 | 0.01219 | -0.0393 | -103.5931
-13 | -1.2229 | 0.01158 | -0.0374 | -105.6045
-12.5 | -1.1831 | 0.01099 | -0.0353 | -107.6524
-12 | -1.1423 | 0.01044 | -0.0332 | -109.4157
-11.5 | -1.0983 | 0.01002 | -0.0316 | -109.6108
-11 | -1.054 | 0.00958 | -0.0299 | -110.0209
-10.5 | -1.0071 | 0.00922 | -0.0287 | -109.2299
-10 | -0.9599 | 0.00889 | -0.0274 | -107.9753
-9.5 | -0.9153 | 0.00854 | -0.0256 | -107.178
-9 | -0.8692 | 0.00822 | -0.024 | -105.7421
-8.5 | -0.8208 | 0.00777 | -0.0229 | -105.6371
-8 | -0.7691 | 0.00743 | -0.0225 | -103.5128
-7.5 | -0.7161 | 0.00714 | -0.0223 | -100.2941
-7 | -0.6623 | 0.00691 | -0.0222 | -95.8466
-6.5 | -0.6075 | 0.00669 | -0.0224 | -90.8072
-6 | -0.551 | 0.00653 | -0.0228 | -84.3798
-5.5 | -0.4953 | 0.00632 | -0.0232 | -78.3703
-5 | -0.4358 | 0.00617 | -0.0243 | -70.6321
-4.5 | -0.3764 | 0.00599 | -0.0255 | -62.8381
-4 | -0.3065 | 0.00588 | -0.029 | -52.1259
-3.5 | -0.2502 | 0.00573 | -0.0294 | -43.6649
-3 | -0.1933 | 0.00563 | -0.0299 | -34.3339
-2.5 | -0.1388 | 0.0055 | -0.0299 | -25.2364
-2 | -0.0899 | 0.00523 | -0.0286 | -17.1893
-1.5 | -0.0408 | 0.00504 | -0.0274 | -8.0952
-0.5 | 0.0443 | 0.00447 | -0.0221 | 9.9105
1 | 0.1548 | 0.00461 | -0.0105 | 33.5792
1.5 | 0.2007 | 0.00489 | -0.0087 | 41.0429
2 | 0.2502 | 0.00515 | -0.0077 | 48.5825
2.5 | 0.3016 | 0.00548 | -0.0071 | 55.0365
3 | 0.3558 | 0.00598 | -0.0073 | 59.4983
3.5 | 0.4285 | 0.00615 | -0.0116 | 69.6748
4 | 0.4864 | 0.00633 | -0.0124 | 76.8404
4.5 | 0.5449 | 0.0065 | -0.0133 | 83.8308
5 | 0.601 | 0.00669 | -0.0137 | 89.8356
5.5 | 0.6562 | 0.00691 | -0.014 | 94.9638
6 | 0.7101 | 0.00713 | -0.0139 | 99.5933
6.5 | 0.7592 | 0.00736 | -0.0128 | 103.1522
7 | 0.8089 | 0.00758 | -0.0119 | 106.715
7.5 | 0.8591 | 0.0078 | -0.0111 | 110.141
8 | 0.9085 | 0.00809 | -0.0102 | 112.2991
8.5 | 0.9548 | 0.00849 | -0.0088 | 112.4617
9 | 1.0025 | 0.00882 | -0.0076 | 113.6621
9.5 | 1.0465 | 0.00924 | -0.0059 | 113.2576
10 | 1.0899 | 0.00969 | -0.0041 | 112.4768
10.5 | 1.1326 | 0.01018 | -0.0022 | 111.2574
11 | 1.1755 | 0.01065 | -0.0005 | 110.3756
11.5 | 1.2155 | 0.01126 | 0.0016 | 107.9485
12 | 1.2559 | 0.01185 | 0.0035 | 105.9831
12.5 | 1.2931 | 0.01261 | 0.0058 | 102.5456
13 | 1.3331 | 0.01327 | 0.0074 | 100.4597
13.5 | 1.3655 | 0.01427 | 0.01 | 95.6903
14 | 1.408 | 0.01507 | 0.0107 | 93.4307
14.5 | 1.4485 | 0.01612 | 0.0116 | 89.8573
15 | 1.4795 | 0.01729 | 0.0141 | 85.5697
15.5 | 1.5086 | 0.01863 | 0.0165 | 80.9769
16 | 1.5375 | 0.02004 | 0.0188 | 76.7216
16.5 | 1.5657 | 0.02156 | 0.0209 | 72.6206
17 | 1.5907 | 0.02331 | 0.0231 | 68.2411
17.5 | 1.6131 | 0.02535 | 0.0253 | 63.6331
18 | 1.6362 | 0.02743 | 0.0272 | 59.65
18.5 | 1.6576 | 0.02971 | 0.0288 | 55.7927
19 | 1.6751 | 0.03241 | 0.0305 | 51.6847
19.5 | 1.6858 | 0.0357 | 0.0323 | 47.2213
20 | 1.6925 | 0.03956 | 0.0337 | 42.7831

## 133. Re 16M Mach 0.25 (1)
BIGFOIL.COM POLAR EXPORT
NACA65A116
NACA65A116 |  |  |  | Cl Max: | 1.217 | at alpha= | 11.5 | deg
JavaFoil+Calcfoil stall+Eppler ext transition |  |  |  | L/D Max: | 109.671 | at alpha= | 8.5 | deg
Re: | 16000000 |  |  | Cd Min: | 0.00515 | at alpha= | 0 | deg
Mach: | 0.25 |  |  | Cl=0 at alpha= | -0.82031 | deg
|  |  |  | @ Cl=0.1, Cd= | 0.0051513
|  |  |  | @ Cl=0.4, Cd= | 0.0067633
|  |  |  | @ Cl=0.6, Cd= | 0.0073053
alpha (deg) | Cl | Cd | Cm | Cl/Cd
-17 | -0.6 | 0.12647 | 0.009 | -4.741
-16.5 | -0.657 | 0.11557 | 0.008 | -5.682
-16 | -0.712 | 0.10467 | 0.008 | -6.801
-15.5 | -0.761 | 0.09652 | 0.008 | -7.888
-15 | -0.818 | 0.07933 | 0.008 | -10.309
-14.5 | -0.928 | 0.0364 | 0.009 | -25.493
-14 | -1.003 | 0.02162 | 0.009 | -46.371
-13.5 | -1.032 | 0.01957 | 0.008 | -52.747
-13 | -1.056 | 0.01664 | 0.007 | -63.475
-12.5 | -1.069 | 0.01498 | 0.006 | -71.381
-12 | -1.072 | 0.01379 | 0.005 | -77.764
-11.5 | -1.067 | 0.01281 | 0.004 | -83.33
-11 | -1.054 | 0.01206 | 0.003 | -87.436
-10.5 | -1.036 | 0.01141 | 0.002 | -90.741
-10 | -1.012 | 0.01088 | 0.001 | -93.014
-9.5 | -0.985 | 0.01046 | 0 | -94.131
-9 | -0.947 | 0.00987 | -0.001 | -95.94
-8.5 | -0.904 | 0.00942 | -0.002 | -96.044
-8 | -0.858 | 0.00879 | -0.003 | -97.616
-7.5 | -0.809 | 0.00839 | -0.004 | -96.406
-7 | -0.756 | 0.00805 | -0.006 | -93.902
-6.5 | -0.701 | 0.00784 | -0.007 | -89.381
-6 | -0.644 | 0.00758 | -0.008 | -85.005
-5.5 | -0.586 | 0.00738 | -0.009 | -79.399
-5 | -0.525 | 0.00711 | -0.01 | -73.864
-4.5 | -0.464 | 0.00696 | -0.011 | -66.689
-4 | -0.402 | 0.00681 | -0.012 | -58.966
-3.5 | -0.339 | 0.00664 | -0.013 | -51.111
-3 | -0.276 | 0.00651 | -0.015 | -42.443
-2.5 | -0.213 | 0.0064 | -0.016 | -33.311
-2 | -0.15 | 0.00629 | -0.017 | -23.818
-1.5 | -0.086 | 0.0062 | -0.018 | -13.95
-1 | -0.023 | 0.00531 | -0.019 | -4.308
-0.5 | 0.041 | 0.00517 | -0.02 | 7.892
0 | 0.104 | 0.00515 | -0.021 | 20.274
0.5 | 0.168 | 0.0052 | -0.022 | 32.335
1 | 0.232 | 0.00541 | -0.024 | 42.816
1.5 | 0.295 | 0.00557 | -0.025 | 53.004
2 | 0.358 | 0.00665 | -0.026 | 53.896
2.5 | 0.421 | 0.00682 | -0.027 | 61.781
3 | 0.484 | 0.00698 | -0.028 | 69.383
3.5 | 0.547 | 0.00716 | -0.029 | 76.337
4 | 0.609 | 0.00733 | -0.03 | 82.964
4.5 | 0.67 | 0.00754 | -0.031 | 88.912
5 | 0.731 | 0.0078 | -0.033 | 93.73
5.5 | 0.79 | 0.00803 | -0.034 | 98.397
6 | 0.848 | 0.00832 | -0.035 | 101.92
6.5 | 0.904 | 0.00866 | -0.036 | 104.297
7 | 0.957 | 0.00893 | -0.037 | 107.126
7.5 | 1.008 | 0.00931 | -0.038 | 108.212
8 | 1.056 | 0.01003 | -0.039 | 105.236
8.5 | 1.098 | 0.01001 | -0.04 | 109.671
9 | 1.134 | 0.01086 | -0.041 | 104.434
9.5 | 1.165 | 0.0114 | -0.042 | 102.172
10 | 1.189 | 0.01205 | -0.043 | 98.622
10.5 | 1.206 | 0.01266 | -0.044 | 95.221
11 | 1.215 | 0.01338 | -0.045 | 90.845
11.5 | 1.217 | 0.01411 | -0.046 | 86.283
12 | 1.21 | 0.01502 | -0.047 | 80.577
12.5 | 1.193 | 0.01616 | -0.047 | 73.837
13 | 1.167 | 0.01743 | -0.048 | 66.967
13.5 | 1.129 | 0.01949 | -0.049 | 57.927
14 | 1.083 | 0.02184 | -0.049 | 49.616
14.5 | 1.008 | 0.03092 | -0.048 | 32.618
15 | 0.924 | 0.04589 | -0.047 | 20.129
15.5 | 0.796 | 0.09672 | -0.036 | 8.229
16 | 0.734 | 0.10792 | -0.034 | 6.804
16.5 | 0.669 | 0.12093 | -0.032 | 5.534

## 134. Re 16M Mach 0.25 (2)
BIGFOIL.COM POLAR EXPORT
NACA65A116
NACA65A116 |  |  |  | Cl Max: | 1.6562 | at alpha= | 20 | deg
XFOIL ncrit=9 |  |  |  | L/D Max: | 110.67 | at alpha= | 8 | deg
Re: | 16000000 |  |  | Cd Min: | 0.05519 | at alpha= | 20 | deg
Mach: | 0.25 |  |  | Cl=0 at alpha= | -1.0269 | deg
|  |  |  | @ Cl=0.1, Cd= | 0.004201
|  |  |  | @ Cl=0.4, Cd= | 0.0061466
|  |  |  | @ Cl=0.6, Cd= | 0.0068
alpha (deg) | Cl | Cd | Cm | Cl/Cd
-20 | -1.5539 | 0.05189 | -0.0777 | -29.946
-19.5 | -1.5639 | 0.04541 | -0.078 | -34.4396
-19 | -1.5607 | 0.04044 | -0.0774 | -38.593
-18.5 | -1.551 | 0.03626 | -0.0763 | -42.7744
-18 | -1.5489 | 0.03179 | -0.0744 | -48.7229
-17.5 | -1.5325 | 0.02863 | -0.0722 | -53.5278
-17 | -1.5103 | 0.02602 | -0.0699 | -58.0438
-16.5 | -1.488 | 0.02362 | -0.0672 | -62.9975
-15.5 | -1.4187 | 0.01931 | -0.0647 | -73.4697
-15 | -1.3857 | 0.01788 | -0.0618 | -77.5
-14.5 | -1.3584 | 0.01617 | -0.0584 | -84.0074
-14 | -1.3194 | 0.01508 | -0.056 | -87.4934
-13.5 | -1.2844 | 0.01387 | -0.053 | -92.6027
-13 | -1.2457 | 0.01291 | -0.0501 | -96.4911
-12.5 | -1.2041 | 0.01212 | -0.0475 | -99.3482
-12 | -1.1608 | 0.01144 | -0.045 | -101.4685
-11.5 | -1.1167 | 0.01084 | -0.0426 | -103.0166
-11 | -1.0739 | 0.0102 | -0.0397 | -105.2843
-10.5 | -1.0284 | 0.00968 | -0.0373 | -106.2397
-10 | -0.98 | 0.00927 | -0.0353 | -105.7174
-9.5 | -0.9298 | 0.0089 | -0.0337 | -104.4719
-9 | -0.8796 | 0.00854 | -0.0321 | -102.9977
-8.5 | -0.8343 | 0.0081 | -0.0295 | -103
-8 | -0.7869 | 0.00775 | -0.0272 | -101.5355
-7.5 | -0.7343 | 0.00736 | -0.0262 | -99.769
-7 | -0.6779 | 0.00711 | -0.0259 | -95.3446
-6.5 | -0.6225 | 0.00682 | -0.0255 | -91.2757
-6 | -0.564 | 0.00665 | -0.0257 | -84.812
-5.5 | -0.5066 | 0.00644 | -0.0257 | -78.6646
-5 | -0.4467 | 0.00626 | -0.0264 | -71.3578
-4.5 | -0.386 | 0.00609 | -0.0272 | -63.3826
-4 | -0.315 | 0.00594 | -0.0304 | -53.0303
-3.5 | -0.2553 | 0.0058 | -0.0311 | -44.0172
-3 | -0.1971 | 0.00567 | -0.0314 | -34.7619
-2.5 | -0.1405 | 0.00555 | -0.0314 | -25.3153
-2 | -0.0896 | 0.0053 | -0.0302 | -16.9057
-1.5 | -0.0404 | 0.00507 | -0.0286 | -7.9684
-1 | 0.0023 | 0.00475 | -0.0256 | 0.48421
-0.5 | 0.0458 | 0.00448 | -0.0228 | 10.2232
0 | 0.084 | 0.00409 | -0.0188 | 20.5379
1 | 0.1575 | 0.0046 | -0.0103 | 34.2391
1.5 | 0.204 | 0.0049 | -0.0082 | 41.6327
2 | 0.2537 | 0.00523 | -0.0069 | 48.5086
2.5 | 0.3066 | 0.00555 | -0.0062 | 55.2432
3 | 0.3695 | 0.00607 | -0.008 | 60.8731
3.5 | 0.4372 | 0.00624 | -0.0106 | 70.0641
4 | 0.4958 | 0.00645 | -0.0111 | 76.8682
4.5 | 0.5554 | 0.00663 | -0.0117 | 83.7707
5 | 0.6105 | 0.00684 | -0.0113 | 89.2544
5.5 | 0.663 | 0.00705 | -0.0104 | 94.0426
6 | 0.715 | 0.00729 | -0.0093 | 98.0796
6.5 | 0.7684 | 0.00752 | -0.0085 | 102.1809
7 | 0.8218 | 0.00776 | -0.0078 | 105.9021
7.5 | 0.8743 | 0.00803 | -0.0068 | 108.8792
8 | 0.9252 | 0.00836 | -0.0055 | 110.6699
8.5 | 0.9682 | 0.0089 | -0.0027 | 108.7865
9 | 1.0163 | 0.0093 | -0.0009 | 109.2796
9.5 | 1.0624 | 0.00977 | 0.0012 | 108.741
10 | 1.1055 | 0.01037 | 0.0037 | 106.6056
10.5 | 1.1497 | 0.01095 | 0.006 | 104.9954
11 | 1.1931 | 0.01159 | 0.0084 | 102.9422
11.5 | 1.2321 | 0.01245 | 0.0113 | 98.9639
12 | 1.2744 | 0.01321 | 0.0137 | 96.4724
12.5 | 1.31 | 0.01431 | 0.0168 | 91.5444
13 | 1.3501 | 0.01527 | 0.0191 | 88.4152
14.5 | 1.4648 | 0.01928 | 0.0254 | 75.9751
15 | 1.4952 | 0.02095 | 0.0284 | 71.3699
15.5 | 1.5254 | 0.02271 | 0.0312 | 67.1686
16 | 1.5513 | 0.02487 | 0.0341 | 62.3764
16.5 | 1.5676 | 0.02775 | 0.0373 | 56.4901
17 | 1.5938 | 0.03013 | 0.0396 | 52.8974
17.5 | 1.6078 | 0.03355 | 0.0421 | 47.9225
18 | 1.6284 | 0.03661 | 0.0441 | 44.4797
18.5 | 1.6426 | 0.04035 | 0.0458 | 40.7088
19 | 1.65 | 0.04481 | 0.0472 | 36.8221
19.5 | 1.6507 | 0.05009 | 0.0482 | 32.9547
20 | 1.6562 | 0.05519 | 0.0486 | 30.0091

## 135. Re 16M Mach 0.50 (1)
BIGFOIL.COM POLAR EXPORT
NACA65A116
NACA65A116 |  |  |  | Cl Max: | 1.165 | at alpha= | 20 | deg
JavaFoil+Calcfoil stall+Eppler ext transition |  |  |  | L/D Max: | 100.163 | at alpha= | 6 | deg
Re: | 16000000 |  |  | Cd Min: | 0.00525 | at alpha= | 0 | deg
Mach: | 0.5 |  |  | Cl=0 at alpha= | -0.81944 | deg
|  |  |  | @ Cl=0.1, Cd= | 0.0052692
|  |  |  | @ Cl=0.4, Cd= | 0.00713
|  |  |  | @ Cl=0.6, Cd= | 0.0077657
alpha (deg) | Cl | Cd | Cm | Cl/Cd
-20 | -1.081 | 0.1707 | 0.015 | -6.334
-19.5 | -1.052 | 0.16739 | 0.014 | -6.283
-19 | -1.022 | 0.16129 | 0.013 | -6.336
-18.5 | -0.992 | 0.15953 | 0.012 | -6.22
-18 | -0.971 | 0.14026 | 0.012 | -6.924
-17.5 | -0.94 | 0.13728 | 0.011 | -6.849
-17 | -0.91 | 0.13493 | 0.01 | -6.743
-16.5 | -0.881 | 0.13029 | 0.009 | -6.763
-16 | -0.854 | 0.11951 | 0.009 | -7.147
-15.5 | -0.842 | 0.09493 | 0.009 | -8.868
-15 | -0.799 | 0.1056 | 0.007 | -7.571
-14.5 | -0.775 | 0.09639 | 0.007 | -8.036
-14 | -0.745 | 0.09175 | 0.006 | -8.12
-13.5 | -0.74 | 0.07017 | 0.007 | -10.547
-13 | -0.786 | 0.0287 | 0.008 | -27.391
-12.5 | -0.785 | 0.01847 | 0.007 | -42.485
-12 | -0.631 | 0.08085 | 0.003 | -7.801
-11.5 | -0.604 | 0.0754 | 0.003 | -8.004
-11 | -0.585 | 0.06184 | 0.002 | -9.468
-10.5 | -0.653 | 0.01624 | 0.002 | -40.208
-10 | -0.52 | 0.06399 | 0.001 | -8.125
-9.5 | -0.49 | 0.06685 | 0 | -7.329
-9 | -0.544 | 0.01731 | -0.001 | -31.452
-8.5 | -0.771 | 0.01257 | -0.002 | -61.385
-8 | -0.838 | 0.0114 | -0.004 | -73.52
-7.5 | -0.835 | 0.0105 | -0.005 | -79.57
-7 | -0.808 | 0.00962 | -0.006 | -84.073
-6.5 | -0.762 | 0.00894 | -0.007 | -85.255
-6 | -0.708 | 0.00851 | -0.009 | -83.166
-5.5 | -0.648 | 0.00815 | -0.01 | -79.495
-5 | -0.583 | 0.00782 | -0.011 | -74.602
-4.5 | -0.516 | 0.00752 | -0.012 | -68.6
-4 | -0.448 | 0.00733 | -0.014 | -61.094
-3.5 | -0.378 | 0.00708 | -0.015 | -53.452
-3 | -0.308 | 0.00689 | -0.016 | -44.772
-2.5 | -0.238 | 0.00673 | -0.018 | -35.369
-2 | -0.167 | 0.00661 | -0.019 | -25.328
-1.5 | -0.097 | 0.00652 | -0.02 | -14.825
-1 | -0.026 | 0.00545 | -0.021 | -4.69
-0.5 | 0.046 | 0.00533 | -0.023 | 8.559
0 | 0.117 | 0.00525 | -0.024 | 22.255
0.5 | 0.188 | 0.00529 | -0.025 | 35.545
1 | 0.259 | 0.00558 | -0.026 | 46.438
1.5 | 0.33 | 0.00584 | -0.028 | 56.609
2 | 0.4 | 0.00713 | -0.029 | 56.148
2.5 | 0.471 | 0.00734 | -0.03 | 64.109
3 | 0.54 | 0.00756 | -0.031 | 71.454
3.5 | 0.61 | 0.0078 | -0.033 | 78.149
4 | 0.678 | 0.0081 | -0.034 | 83.739
4.5 | 0.745 | 0.00841 | -0.035 | 88.598
5 | 0.811 | 0.00881 | -0.036 | 92.1
5.5 | 0.874 | 0.00927 | -0.038 | 94.346
6 | 0.93 | 0.00928 | -0.039 | 100.163
6.5 | 0.977 | 0.01009 | -0.04 | 96.873
7 | 1.016 | 0.01103 | -0.041 | 92.13
7.5 | 1.042 | 0.01183 | -0.042 | 88.077
8 | 1.044 | 0.01277 | -0.043 | 81.715
8.5 | 0.989 | 0.01405 | -0.044 | 70.369
9 | 0.67 | 0.0159 | -0.045 | 42.15
9.5 | 0.583 | 0.06246 | -0.026 | 9.338
10 | 0.613 | 0.06315 | -0.027 | 9.7
10.5 | 0.637 | 0.07321 | -0.025 | 8.698
11 | 0.796 | 0.01902 | -0.049 | 41.842
11.5 | 0.695 | 0.07392 | -0.028 | 9.395
12 | 0.721 | 0.08163 | -0.028 | 8.837
12.5 | 0.894 | 0.02049 | -0.052 | 43.652
13 | 0.92 | 0.02324 | -0.053 | 39.582
13.5 | 0.915 | 0.03495 | -0.051 | 26.192
14 | 0.837 | 0.09298 | -0.034 | 9.002
14.5 | 0.869 | 0.09659 | -0.037 | 8.994
15 | 0.889 | 0.10717 | -0.034 | 8.297
15.5 | 0.916 | 0.11509 | -0.035 | 7.96
16 | 0.943 | 0.12433 | -0.035 | 7.581
16.5 | 0.973 | 0.12796 | -0.037 | 7.602
17 | 1.005 | 0.13177 | -0.04 | 7.624
17.5 | 1.036 | 0.1344 | -0.042 | 7.706
18 | 1.055 | 0.15429 | -0.04 | 6.836
18.5 | 1.084 | 0.15781 | -0.041 | 6.87
19 | 1.115 | 0.16177 | -0.043 | 6.89
19.5 | 1.144 | 0.16682 | -0.045 | 6.857
20 | 1.165 | 0.19236 | -0.044 | 6.058

## 136. Re 16M Mach 0.50 (2)
BIGFOIL.COM POLAR EXPORT
NACA65A116
NACA65A116 |  |  |  | Cl Max: | 1.2044 | at alpha= | 10.5 | deg
XFOIL ncrit=9 |  |  |  | L/D Max: | 94.9691 | at alpha= | 7.5 | deg
Re: | 16000000 |  |  | Cd Min: | 0.04217 | at alpha= | 12.5 | deg
Mach: | 0.5 |  |  | Cl=0 at alpha= | -99 | deg
|  |  |  | @ Cl=0.1, Cd= | 0.00399
|  |  |  | @ Cl=0.4, Cd= | 0.0065256
|  |  |  | @ Cl=0.6, Cd= | 0.0072971
alpha (deg) | Cl | Cd | Cm | Cl/Cd
0.5 | 0.1377 | 0.00399 | -0.0163 | 34.5113
1 | 0.1705 | 0.00451 | -0.0096 | 37.8049
1.5 | 0.2092 | 0.00493 | -0.0041 | 42.4341
2.5 | 0.3245 | 0.00603 | -0.0017 | 53.8143
3 | 0.3851 | 0.00648 | -0.0009 | 59.429
3.5 | 0.4504 | 0.00668 | -0.0008 | 67.4251
4 | 0.5135 | 0.00694 | -0.0001 | 73.9914
4.5 | 0.5756 | 0.00717 | 0.001 | 80.2789
5 | 0.6351 | 0.00748 | 0.0027 | 84.9064
5.5 | 0.695 | 0.0078 | 0.0045 | 89.1026
6 | 0.7522 | 0.00821 | 0.0069 | 91.62
6.5 | 0.8106 | 0.00862 | 0.0094 | 94.0371
7 | 0.8663 | 0.00915 | 0.0123 | 94.6776
7.5 | 0.9231 | 0.00972 | 0.0153 | 94.9691
8 | 0.9743 | 0.01053 | 0.0192 | 92.5261
8.5 | 1.0206 | 0.01162 | 0.0238 | 87.8313
9 | 1.0724 | 0.01264 | 0.0278 | 84.8418
9.5 | 1.1241 | 0.01377 | 0.032 | 81.634
10 | 1.1697 | 0.01531 | 0.0371 | 76.401
10.5 | 1.2044 | 0.01749 | 0.0434 | 68.8622
11 | 1.1866 | 0.02235 | 0.053 | 53.0917
11.5 | 1.1693 | 0.02762 | 0.0601 | 42.3353
12 | 1.1447 | 0.03397 | 0.0652 | 33.6974
12.5 | 1.1056 | 0.04217 | 0.068 | 26.2177

## 137. Re 18M Mach 0.00 (1)
BIGFOIL.COM POLAR EXPORT
NACA65A116
NACA65A116 |  |  |  | Cl Max: | 1.293 | at alpha= | 13 | deg
JavaFoil+Calcfoil stall+Eppler ext transition |  |  |  | L/D Max: | 115.653 | at alpha= | 9.5 | deg
Re: | 18000000 |  |  | Cd Min: | 0.00536 | at alpha= | -0.5 | deg
Mach: | 0 |  |  | Cl=0 at alpha= | -0.82258 | deg
|  |  |  | @ Cl=0.1, Cd= | 0.0053698
|  |  |  | @ Cl=0.4, Cd= | 0.0066003
|  |  |  | @ Cl=0.6, Cd= | 0.0070822
alpha (deg) | Cl | Cd | Cm | Cl/Cd
-19 | -0.883 | 0.11439 | 0.013 | -7.722
-18.5 | -0.934 | 0.08318 | 0.014 | -11.234
-18 | -1.001 | 0.05028 | 0.015 | -19.917
-17.5 | -1.041 | 0.03877 | 0.014 | -26.847
-17 | -1.073 | 0.03178 | 0.014 | -33.767
-16.5 | -1.101 | 0.02684 | 0.013 | -41.019
-16 | -1.126 | 0.02269 | 0.012 | -49.627
-15.5 | -1.141 | 0.02089 | 0.012 | -54.638
-15 | -1.156 | 0.0187 | 0.011 | -61.804
-14.5 | -1.169 | 0.01645 | 0.01 | -71.061
-14 | -1.173 | 0.01538 | 0.009 | -76.281
-13.5 | -1.172 | 0.01425 | 0.008 | -82.257
-13 | -1.162 | 0.01343 | 0.007 | -86.524
-12.5 | -1.148 | 0.01265 | 0.006 | -90.7
-12 | -1.129 | 0.01194 | 0.005 | -94.563
-11.5 | -1.107 | 0.01135 | 0.004 | -97.547
-11 | -1.082 | 0.01086 | 0.003 | -99.682
-10.5 | -1.054 | 0.01036 | 0.002 | -101.682
-10 | -1.017 | 0.00991 | 0.001 | -102.608
-9.5 | -0.977 | 0.0095 | 0 | -102.886
-9 | -0.934 | 0.00911 | -0.001 | -102.534
-8.5 | -0.889 | 0.00875 | -0.002 | -101.591
-8 | -0.84 | 0.00827 | -0.003 | -101.586
-7.5 | -0.789 | 0.00793 | -0.004 | -99.506
-7 | -0.736 | 0.00773 | -0.005 | -95.334
-6.5 | -0.682 | 0.00748 | -0.006 | -91.183
-6 | -0.626 | 0.00729 | -0.008 | -85.826
-5.5 | -0.568 | 0.00706 | -0.009 | -80.461
-5 | -0.509 | 0.00688 | -0.01 | -74.01
-4.5 | -0.45 | 0.00672 | -0.011 | -66.914
-4 | -0.389 | 0.00661 | -0.012 | -58.894
-3.5 | -0.329 | 0.00644 | -0.013 | -51.051
-3 | -0.268 | 0.00633 | -0.014 | -42.283
-2.5 | -0.207 | 0.00626 | -0.015 | -32.997
-2 | -0.145 | 0.00615 | -0.016 | -23.609
-1.5 | -0.084 | 0.00614 | -0.017 | -13.626
-1 | -0.022 | 0.00538 | -0.018 | -4.117
-0.5 | 0.04 | 0.00536 | -0.02 | 7.37
0 | 0.101 | 0.00537 | -0.021 | 18.838
0.5 | 0.163 | 0.00543 | -0.022 | 29.995
1 | 0.224 | 0.00547 | -0.023 | 41.01
1.5 | 0.286 | 0.00558 | -0.024 | 51.27
2 | 0.347 | 0.00647 | -0.025 | 53.603
2.5 | 0.408 | 0.00662 | -0.026 | 61.656
3 | 0.469 | 0.00675 | -0.027 | 69.437
3.5 | 0.529 | 0.00688 | -0.028 | 76.963
4 | 0.59 | 0.00705 | -0.029 | 83.587
4.5 | 0.649 | 0.00724 | -0.03 | 89.678
5 | 0.709 | 0.00747 | -0.032 | 94.818
5.5 | 0.767 | 0.00767 | -0.033 | 99.91
6 | 0.823 | 0.0079 | -0.034 | 104.254
6.5 | 0.878 | 0.00817 | -0.035 | 107.453
7 | 0.932 | 0.00841 | -0.036 | 110.852
7.5 | 0.984 | 0.00874 | -0.037 | 112.501
8 | 1.033 | 0.0093 | -0.038 | 111.032
8.5 | 1.08 | 0.00971 | -0.039 | 111.177
9 | 1.124 | 0.01015 | -0.04 | 110.755
9.5 | 1.162 | 0.01005 | -0.041 | 115.653
10 | 1.194 | 0.01093 | -0.042 | 109.189
10.5 | 1.221 | 0.0114 | -0.043 | 107.073
11 | 1.244 | 0.01196 | -0.044 | 104.059
11.5 | 1.264 | 0.0125 | -0.044 | 101.123
12 | 1.278 | 0.01314 | -0.045 | 97.295
12.5 | 1.288 | 0.01388 | -0.046 | 92.753
13 | 1.293 | 0.0145 | -0.047 | 89.163
13.5 | 1.293 | 0.01526 | -0.048 | 84.737
14 | 1.287 | 0.0166 | -0.049 | 77.519
14.5 | 1.274 | 0.01807 | -0.049 | 70.532
15 | 1.26 | 0.0193 | -0.05 | 65.266
15.5 | 1.24 | 0.02105 | -0.051 | 58.914
16 | 1.217 | 0.02328 | -0.051 | 52.248
16.5 | 1.183 | 0.02785 | -0.051 | 42.458
17 | 1.145 | 0.03366 | -0.051 | 34.03
17.5 | 1.12 | 0.03529 | -0.052 | 31.736
18 | 1.063 | 0.05123 | -0.05 | 20.747

## 138. Re 18M Mach 0.00 (2)
BIGFOIL.COM POLAR EXPORT
NACA65A116
NACA65A116 |  |  |  | Cl Max: | 1.6882 | at alpha= | 19 | deg
XFOIL ncrit=9 |  |  |  | L/D Max: | 116.392 | at alpha= | 9 | deg
Re: | 18000000 |  |  | Cd Min: | 0.03101 | at alpha= | -20 | deg
Mach: | 0 |  |  | Cl=0 at alpha= | -1.0347 | deg
|  |  |  | @ Cl=0.1, Cd= | 0.0044552
|  |  |  | @ Cl=0.4, Cd= | 0.0059766
|  |  |  | @ Cl=0.6, Cd= | 0.0065439
alpha (deg) | Cl | Cd | Cm | Cl/Cd
-20 | -1.6323 | 0.03101 | -0.0578 | -52.6379
-19.5 | -1.6208 | 0.02804 | -0.0563 | -57.8031
-19 | -1.6092 | 0.02524 | -0.0544 | -63.7559
-18.5 | -1.5813 | 0.02366 | -0.0532 | -66.8343
-18 | -1.5651 | 0.0214 | -0.0509 | -73.1355
-17.5 | -1.5409 | 0.01976 | -0.0488 | -77.9808
-17 | -1.5134 | 0.01828 | -0.047 | -82.7899
-16.5 | -1.4767 | 0.01697 | -0.0465 | -87.0183
-16 | -1.4412 | 0.01572 | -0.0457 | -91.6794
-15.5 | -1.4097 | 0.01471 | -0.0436 | -95.8328
-15 | -1.375 | 0.01386 | -0.0417 | -99.2063
-14.5 | -1.3422 | 0.01295 | -0.0394 | -103.6448
-14 | -1.3045 | 0.01227 | -0.0376 | -106.3162
-13.5 | -1.2655 | 0.01167 | -0.0358 | -108.4404
-13 | -1.2252 | 0.01114 | -0.034 | -109.982
-12.5 | -1.1847 | 0.01061 | -0.0322 | -111.6588
-12 | -1.1439 | 0.01011 | -0.0302 | -113.1454
-11.5 | -1.0994 | 0.00973 | -0.0288 | -112.9908
-11 | -1.0546 | 0.00931 | -0.0274 | -113.276
-10.5 | -1.0081 | 0.00898 | -0.0263 | -112.2606
-10 | -0.9619 | 0.00869 | -0.0249 | -110.6904
-9.5 | -0.9189 | 0.00835 | -0.0229 | -110.0479
-9 | -0.8689 | 0.00802 | -0.0223 | -108.3416
-8.5 | -0.8196 | 0.0076 | -0.0216 | -107.8421
-8 | -0.7685 | 0.00727 | -0.0211 | -105.7084
-7.5 | -0.7161 | 0.00698 | -0.0209 | -102.5931
-7 | -0.6614 | 0.00679 | -0.0212 | -97.408
-6.5 | -0.6078 | 0.00655 | -0.0212 | -92.7939
-6 | -0.5515 | 0.00639 | -0.0218 | -86.3067
-5.5 | -0.4955 | 0.00621 | -0.0223 | -79.7907
-5 | -0.4375 | 0.00605 | -0.0232 | -72.314
-4.5 | -0.3761 | 0.00589 | -0.0249 | -63.854
-4 | -0.3079 | 0.00576 | -0.0281 | -53.4549
-3.5 | -0.2503 | 0.00565 | -0.0289 | -44.3009
-3 | -0.1945 | 0.00552 | -0.0292 | -35.2355
-2.5 | -0.139 | 0.00543 | -0.0295 | -25.5985
-2 | -0.089 | 0.00523 | -0.0286 | -17.0172
-1 | 0.0032 | 0.00477 | -0.025 | 0.67086
-0.5 | 0.0461 | 0.00454 | -0.0224 | 10.1542
0 | 0.0822 | 0.00426 | -0.0185 | 19.2958
0.5 | 0.1132 | 0.0046 | -0.0134 | 24.6087
1 | 0.1511 | 0.00472 | -0.0099 | 32.0127
1.5 | 0.1978 | 0.00493 | -0.0082 | 40.1217
2 | 0.2479 | 0.00517 | -0.0074 | 47.9497
2.5 | 0.3007 | 0.00545 | -0.0072 | 55.1743
3 | 0.3598 | 0.00589 | -0.0086 | 61.0866
3.5 | 0.4294 | 0.00604 | -0.0122 | 71.0927
4 | 0.4884 | 0.00622 | -0.0134 | 78.5209
4.5 | 0.5459 | 0.00638 | -0.0142 | 85.5643
5 | 0.602 | 0.00655 | -0.0147 | 91.9084
5.5 | 0.657 | 0.00676 | -0.015 | 97.1893
6 | 0.7108 | 0.00699 | -0.0151 | 101.6881
6.5 | 0.7638 | 0.00722 | -0.015 | 105.7895
7 | 0.8119 | 0.00743 | -0.0138 | 109.2732
7.5 | 0.8612 | 0.00764 | -0.0129 | 112.7225
8 | 0.9096 | 0.00792 | -0.0119 | 114.8485
8.5 | 0.9542 | 0.00834 | -0.0102 | 114.4125
9 | 1.0033 | 0.00862 | -0.0095 | 116.3921
9.5 | 1.048 | 0.00901 | -0.008 | 116.3152
10 | 1.0913 | 0.00944 | -0.0062 | 115.6038
10.5 | 1.1344 | 0.00987 | -0.0046 | 114.9341
11 | 1.1778 | 0.0103 | -0.0031 | 114.3495
11.5 | 1.2178 | 0.01086 | -0.0011 | 112.1363
12 | 1.2586 | 0.0114 | 0.0007 | 110.4035
12.5 | 1.2961 | 0.01209 | 0.0028 | 107.2043
13 | 1.336 | 0.01269 | 0.0045 | 105.2797
13.5 | 1.3683 | 0.01366 | 0.007 | 100.1684
14 | 1.4053 | 0.01437 | 0.0087 | 97.794
15 | 1.4846 | 0.01625 | 0.0105 | 91.36
15.5 | 1.5142 | 0.01746 | 0.0128 | 86.7239
16 | 1.5438 | 0.01872 | 0.015 | 82.4679
16.5 | 1.5723 | 0.02009 | 0.0171 | 78.2628
17 | 1.5984 | 0.02166 | 0.0192 | 73.795
17.5 | 1.6218 | 0.02345 | 0.0214 | 69.1599
18 | 1.6464 | 0.02527 | 0.0232 | 65.1524
18.5 | 1.6691 | 0.02729 | 0.0248 | 61.1616
19 | 1.6882 | 0.02965 | 0.0265 | 56.9376

## 139. Re 18M Mach 0.10 (1)
BIGFOIL.COM POLAR EXPORT
NACA65A116
NACA65A116 |  |  |  | Cl Max: | 1.281 | at alpha= | 13 | deg
JavaFoil+Calcfoil stall+Eppler ext transition |  |  |  | L/D Max: | 114.636 | at alpha= | 9.5 | deg
Re: | 18000000 |  |  | Cd Min: | 0.00536 | at alpha= | -0.5 | deg
Mach: | 0.1 |  |  | Cl=0 at alpha= | -0.82258 | deg
|  |  |  | @ Cl=0.1, Cd= | 0.0053697
|  |  |  | @ Cl=0.4, Cd= | 0.0065954
|  |  |  | @ Cl=0.6, Cd= | 0.0071222
alpha (deg) | Cl | Cd | Cm | Cl/Cd
-18.5 | -0.856 | 0.11287 | 0.012 | -7.585
-18 | -0.891 | 0.0974 | 0.012 | -9.15
-17.5 | -0.98 | 0.04857 | 0.014 | -20.181
-17 | -1.022 | 0.03747 | 0.014 | -27.269
-16.5 | -1.058 | 0.03026 | 0.013 | -34.953
-16 | -1.085 | 0.02622 | 0.012 | -41.369
-15.5 | -1.11 | 0.02235 | 0.012 | -49.669
-15 | -1.13 | 0.01976 | 0.011 | -57.175
-14.5 | -1.146 | 0.01741 | 0.01 | -65.82
-14 | -1.156 | 0.01591 | 0.009 | -72.651
-13.5 | -1.159 | 0.0146 | 0.008 | -79.356
-13 | -1.152 | 0.0137 | 0.007 | -84.068
-12.5 | -1.14 | 0.01288 | 0.006 | -88.508
-12 | -1.124 | 0.01212 | 0.005 | -92.732
-11.5 | -1.103 | 0.0115 | 0.004 | -95.952
-11 | -1.079 | 0.011 | 0.003 | -98.131
-10.5 | -1.054 | 0.01056 | 0.002 | -99.827
-10 | -1.018 | 0.01009 | 0.001 | -100.867
-9.5 | -0.979 | 0.00964 | 0 | -101.612
-9 | -0.937 | 0.00917 | -0.001 | -102.199
-8.5 | -0.891 | 0.00886 | -0.002 | -100.609
-8 | -0.843 | 0.00829 | -0.003 | -101.65
-7.5 | -0.792 | 0.00802 | -0.004 | -98.743
-7 | -0.74 | 0.00774 | -0.005 | -95.566
-6.5 | -0.685 | 0.0075 | -0.006 | -91.313
-6 | -0.629 | 0.0073 | -0.008 | -86.114
-5.5 | -0.571 | 0.00712 | -0.009 | -80.173
-5 | -0.512 | 0.0069 | -0.01 | -74.15
-4.5 | -0.452 | 0.00676 | -0.011 | -66.814
-4 | -0.391 | 0.00661 | -0.012 | -59.137
-3.5 | -0.33 | 0.00649 | -0.013 | -50.919
-3 | -0.269 | 0.00639 | -0.014 | -42.095
-2.5 | -0.208 | 0.00628 | -0.015 | -33.061
-2 | -0.146 | 0.00617 | -0.016 | -23.666
-1.5 | -0.084 | 0.00614 | -0.017 | -13.7
-1 | -0.022 | 0.00537 | -0.019 | -4.145
-0.5 | 0.04 | 0.00536 | -0.02 | 7.408
0 | 0.102 | 0.00537 | -0.021 | 18.942
0.5 | 0.164 | 0.00542 | -0.022 | 30.198
1 | 0.226 | 0.00547 | -0.023 | 41.235
1.5 | 0.288 | 0.00563 | -0.024 | 51.094
2 | 0.349 | 0.00647 | -0.025 | 53.876
2.5 | 0.41 | 0.00662 | -0.026 | 61.931
3 | 0.471 | 0.0068 | -0.027 | 69.318
3.5 | 0.532 | 0.00689 | -0.028 | 77.274
4 | 0.593 | 0.0071 | -0.03 | 83.439
4.5 | 0.653 | 0.00729 | -0.031 | 89.499
5 | 0.712 | 0.00749 | -0.032 | 95.115
5.5 | 0.77 | 0.00773 | -0.033 | 99.646
6 | 0.827 | 0.00797 | -0.034 | 103.813
6.5 | 0.882 | 0.0082 | -0.035 | 107.618
7 | 0.936 | 0.00852 | -0.036 | 109.801
7.5 | 0.987 | 0.00882 | -0.037 | 111.946
8 | 1.037 | 0.00934 | -0.038 | 110.955
8.5 | 1.083 | 0.00985 | -0.039 | 109.976
9 | 1.127 | 0.01031 | -0.04 | 109.397
9.5 | 1.164 | 0.01015 | -0.041 | 114.636
10 | 1.194 | 0.01105 | -0.042 | 108.03
10.5 | 1.22 | 0.01153 | -0.043 | 105.784
11 | 1.242 | 0.01216 | -0.044 | 102.152
11.5 | 1.259 | 0.01273 | -0.045 | 98.96
12 | 1.272 | 0.01333 | -0.046 | 95.379
12.5 | 1.279 | 0.01405 | -0.046 | 91.018
13 | 1.281 | 0.01477 | -0.047 | 86.683
13.5 | 1.277 | 0.01558 | -0.048 | 81.988
14 | 1.265 | 0.01714 | -0.049 | 73.815
14.5 | 1.249 | 0.01869 | -0.049 | 66.822
15 | 1.23 | 0.02004 | -0.05 | 61.386
15.5 | 1.205 | 0.02205 | -0.051 | 54.663
16 | 1.17 | 0.0264 | -0.051 | 44.305
16.5 | 1.13 | 0.03218 | -0.051 | 35.097
17 | 1.086 | 0.04001 | -0.05 | 27.136
17.5 | 1.045 | 0.04744 | -0.05 | 22.02
18 | 0.998 | 0.05867 | -0.049 | 17.014

## 140. Re 18M Mach 0.10 (2)
BIGFOIL.COM POLAR EXPORT
NACA65A116
NACA65A116 |  |  |  | Cl Max: | 1.683 | at alpha= | 19 | deg
XFOIL ncrit=9 |  |  |  | L/D Max: | 116.002 | at alpha= | 9 | deg
Re: | 18000000 |  |  | Cd Min: | 0.03335 | at alpha= | -20 | deg
Mach: | 0.1 |  |  | Cl=0 at alpha= | -1.0391 | deg
|  |  |  | @ Cl=0.1, Cd= | 0.0045798
|  |  |  | @ Cl=0.4, Cd= | 0.005987
|  |  |  | @ Cl=0.6, Cd= | 0.006566
alpha (deg) | Cl | Cd | Cm | Cl/Cd
-20 | -1.6271 | 0.03335 | -0.0616 | -48.7886
-19.5 | -1.6153 | 0.03016 | -0.0602 | -53.5577
-19 | -1.606 | 0.02702 | -0.0583 | -59.4375
-18.5 | -1.5788 | 0.02522 | -0.0571 | -62.6011
-18 | -1.5679 | 0.0225 | -0.0545 | -69.6844
-17.5 | -1.5436 | 0.02072 | -0.0524 | -74.4981
-17 | -1.5156 | 0.01921 | -0.0505 | -78.8964
-16.5 | -1.4802 | 0.01774 | -0.0498 | -83.4386
-16 | -1.4434 | 0.0164 | -0.0491 | -88.0122
-15.5 | -1.4123 | 0.01529 | -0.0468 | -92.3676
-15 | -1.3781 | 0.01434 | -0.0447 | -96.1018
-14.5 | -1.3471 | 0.01327 | -0.0421 | -101.5147
-14 | -1.3086 | 0.01257 | -0.0402 | -104.105
-13.5 | -1.27 | 0.01191 | -0.0382 | -106.6331
-13 | -1.2297 | 0.01132 | -0.0363 | -108.6307
-12.5 | -1.1887 | 0.01079 | -0.0344 | -110.1668
-12 | -1.1476 | 0.01026 | -0.0323 | -111.8519
-11.5 | -1.1033 | 0.00986 | -0.0307 | -111.8966
-11 | -1.0589 | 0.00941 | -0.0291 | -112.5292
-10.5 | -1.012 | 0.00905 | -0.0278 | -111.8232
-10 | -0.9647 | 0.00874 | -0.0265 | -110.3776
-9.5 | -0.9207 | 0.00841 | -0.0245 | -109.4768
-9 | -0.8728 | 0.00809 | -0.0233 | -107.8863
-8.5 | -0.8234 | 0.00766 | -0.0224 | -107.4935
-8 | -0.7721 | 0.00732 | -0.0219 | -105.4781
-7.5 | -0.7196 | 0.00701 | -0.0216 | -102.6534
-7 | -0.6645 | 0.00682 | -0.0218 | -97.434
-6.5 | -0.6106 | 0.00657 | -0.0217 | -92.9376
-6 | -0.5541 | 0.00641 | -0.0222 | -86.4431
-5.5 | -0.4976 | 0.00623 | -0.0227 | -79.8716
-5 | -0.4396 | 0.00606 | -0.0235 | -72.5413
-4.5 | -0.3779 | 0.00591 | -0.0252 | -63.9425
-4 | -0.3095 | 0.00577 | -0.0284 | -53.6395
-3.5 | -0.2513 | 0.00566 | -0.0292 | -44.3993
-3 | -0.1953 | 0.00553 | -0.0295 | -35.3165
-2.5 | -0.1395 | 0.00544 | -0.0298 | -25.6434
-1.5 | -0.0401 | 0.00505 | -0.0276 | -7.9406
-1 | 0.0034 | 0.00478 | -0.0251 | 0.7113
-0.5 | 0.0465 | 0.00454 | -0.0226 | 10.2423
0.5 | 0.1137 | 0.00459 | -0.0134 | 24.7712
1 | 0.1516 | 0.00471 | -0.0098 | 32.1868
1.5 | 0.1983 | 0.00494 | -0.0082 | 40.1417
2 | 0.2486 | 0.00518 | -0.0073 | 47.9923
3 | 0.3629 | 0.0059 | -0.0089 | 61.5085
3.5 | 0.4311 | 0.00606 | -0.0121 | 71.1386
4 | 0.4903 | 0.00623 | -0.0132 | 78.6998
4.5 | 0.5479 | 0.0064 | -0.0139 | 85.6094
5 | 0.6044 | 0.00658 | -0.0144 | 91.8541
5.5 | 0.6595 | 0.00679 | -0.0146 | 97.1281
6 | 0.7135 | 0.00703 | -0.0146 | 101.4936
6.5 | 0.7647 | 0.00725 | -0.014 | 105.4759
7 | 0.8133 | 0.00746 | -0.0128 | 109.0214
7.5 | 0.8636 | 0.00767 | -0.012 | 112.5945
8 | 0.9126 | 0.00796 | -0.011 | 114.6482
8.5 | 0.9573 | 0.00841 | -0.0093 | 113.8288
9 | 1.0069 | 0.00868 | -0.0085 | 116.0023
9.5 | 1.051 | 0.0091 | -0.0067 | 115.4945
10 | 1.0942 | 0.00954 | -0.0048 | 114.696
10.5 | 1.1379 | 0.00999 | -0.0031 | 113.9039
11 | 1.1813 | 0.01043 | -0.0014 | 113.2598
11.5 | 1.2209 | 0.01105 | 0.0007 | 110.4887
12 | 1.2617 | 0.01162 | 0.0026 | 108.58
12.5 | 1.2987 | 0.01237 | 0.0049 | 104.9879
13 | 1.3394 | 0.01299 | 0.0066 | 103.1101
13.5 | 1.3715 | 0.01402 | 0.0093 | 97.8245
14 | 1.4086 | 0.01478 | 0.0111 | 95.3045
15 | 1.4877 | 0.01683 | 0.0132 | 88.3957
15.5 | 1.5182 | 0.01807 | 0.0155 | 84.0177
16 | 1.5474 | 0.01943 | 0.0179 | 79.6397
16.5 | 1.5747 | 0.02097 | 0.0201 | 75.093
17 | 1.6005 | 0.02264 | 0.0223 | 70.6935
17.5 | 1.6209 | 0.02477 | 0.0248 | 65.438
18 | 1.6476 | 0.02659 | 0.0264 | 61.9631
18.5 | 1.6702 | 0.02874 | 0.0281 | 58.1141
19 | 1.683 | 0.03173 | 0.0302 | 53.0413

## 141. Re 18M Mach 0.25 (1)
BIGFOIL.COM POLAR EXPORT
NACA65A116
NACA65A116 |  |  |  | Cl Max: | 1.218 | at alpha= | 11.5 | deg
JavaFoil+Calcfoil stall+Eppler ext transition |  |  |  | L/D Max: | 109.125 | at alpha= | 7 | deg
Re: | 18000000 |  |  | Cd Min: | 0.00538 | at alpha= | 0 | deg
Mach: | 0.25 |  |  | Cl=0 at alpha= | -0.82031 | deg
|  |  |  | @ Cl=0.1, Cd= | 0.0053806
|  |  |  | @ Cl=0.4, Cd= | 0.0066833
|  |  |  | @ Cl=0.6, Cd= | 0.0072053
alpha (deg) | Cl | Cd | Cm | Cl/Cd
-17 | -0.599 | 0.1259 | 0.009 | -4.762
-16.5 | -0.656 | 0.11663 | 0.008 | -5.626
-16 | -0.713 | 0.10277 | 0.009 | -6.941
-15.5 | -0.764 | 0.09412 | 0.008 | -8.113
-15 | -0.829 | 0.07131 | 0.009 | -11.622
-14.5 | -0.937 | 0.03254 | 0.009 | -28.804
-14 | -1.004 | 0.02106 | 0.009 | -47.678
-13.5 | -1.035 | 0.01886 | 0.008 | -54.87
-13 | -1.058 | 0.01632 | 0.007 | -64.793
-12.5 | -1.071 | 0.01458 | 0.006 | -73.441
-12 | -1.073 | 0.01356 | 0.005 | -79.147
-11.5 | -1.068 | 0.01253 | 0.004 | -85.254
-11 | -1.055 | 0.0118 | 0.003 | -89.405
-10.5 | -1.037 | 0.01121 | 0.002 | -92.453
-10 | -1.015 | 0.01042 | 0.001 | -97.428
-9.5 | -0.985 | 0.01024 | 0 | -96.135
-9 | -0.947 | 0.00967 | -0.001 | -97.895
-8.5 | -0.904 | 0.00923 | -0.002 | -97.981
-8 | -0.858 | 0.00863 | -0.003 | -99.461
-7.5 | -0.809 | 0.00825 | -0.004 | -98.014
-7 | -0.756 | 0.00801 | -0.006 | -94.446
-6.5 | -0.701 | 0.00771 | -0.007 | -90.982
-6 | -0.644 | 0.00743 | -0.008 | -86.765
-5.5 | -0.586 | 0.00724 | -0.009 | -80.828
-5 | -0.525 | 0.00703 | -0.01 | -74.774
-4.5 | -0.464 | 0.00687 | -0.011 | -67.51
-4 | -0.402 | 0.0067 | -0.012 | -59.937
-3.5 | -0.339 | 0.00657 | -0.013 | -51.625
-3 | -0.276 | 0.00641 | -0.015 | -43.082
-2.5 | -0.213 | 0.00634 | -0.016 | -33.613
-2 | -0.15 | 0.00625 | -0.017 | -23.978
-1.5 | -0.086 | 0.00619 | -0.018 | -13.974
-1 | -0.023 | 0.0054 | -0.019 | -4.24
-0.5 | 0.041 | 0.00539 | -0.02 | 7.575
0 | 0.104 | 0.00538 | -0.021 | 19.412
0.5 | 0.168 | 0.00545 | -0.022 | 30.871
1 | 0.232 | 0.00551 | -0.024 | 42.109
1.5 | 0.295 | 0.00566 | -0.025 | 52.182
2 | 0.358 | 0.00657 | -0.026 | 54.514
2.5 | 0.421 | 0.00674 | -0.027 | 62.495
3 | 0.484 | 0.00691 | -0.028 | 70.027
3.5 | 0.547 | 0.00706 | -0.029 | 77.422
4 | 0.609 | 0.00723 | -0.03 | 84.115
4.5 | 0.67 | 0.00743 | -0.031 | 90.196
5 | 0.731 | 0.00769 | -0.033 | 95.04
5.5 | 0.79 | 0.00791 | -0.034 | 99.882
6 | 0.848 | 0.00821 | -0.035 | 103.312
6.5 | 0.904 | 0.00849 | -0.036 | 106.44
7 | 0.957 | 0.00877 | -0.037 | 109.125
7.5 | 1.008 | 0.00944 | -0.038 | 106.821
8 | 1.056 | 0.0099 | -0.039 | 106.694
8.5 | 1.1 | 0.01038 | -0.04 | 105.965
9 | 1.136 | 0.01066 | -0.041 | 106.62
9.5 | 1.166 | 0.01117 | -0.042 | 104.406
10 | 1.19 | 0.0118 | -0.043 | 100.778
10.5 | 1.207 | 0.0124 | -0.044 | 97.312
11 | 1.216 | 0.01309 | -0.045 | 92.92
11.5 | 1.218 | 0.01392 | -0.046 | 87.464
12 | 1.211 | 0.01469 | -0.047 | 82.431
12.5 | 1.194 | 0.01588 | -0.047 | 75.224
13 | 1.168 | 0.01713 | -0.048 | 68.168
13.5 | 1.131 | 0.01906 | -0.049 | 59.305
14 | 1.084 | 0.0216 | -0.049 | 50.175
14.5 | 1.006 | 0.03134 | -0.048 | 32.115
15 | 0.944 | 0.03704 | -0.048 | 25.472
15.5 | 0.8 | 0.09308 | -0.037 | 8.592
16 | 0.736 | 0.10548 | -0.035 | 6.981
16.5 | 0.67 | 0.12021 | -0.032 | 5.57

## 142. Re 18M Mach 0.25 (2)
BIGFOIL.COM POLAR EXPORT
NACA65A116
NACA65A116 |  |  |  | Cl Max: | 1.6569 | at alpha= | 18.5 | deg
XFOIL ncrit=9 |  |  |  | L/D Max: | 113.127 | at alpha= | 8 | deg
Re: | 18000000 |  |  | Cd Min: | 0.05014 | at alpha= | -20 | deg
Mach: | 0.25 |  |  | Cl=0 at alpha= | -1.051 | deg
|  |  |  | @ Cl=0.1, Cd= | 0.0043608
|  |  |  | @ Cl=0.4, Cd= | 0.0060403
|  |  |  | @ Cl=0.6, Cd= | 0.0066724
alpha (deg) | Cl | Cd | Cm | Cl/Cd
-20 | -1.5721 | 0.05014 | -0.0782 | -31.3542
-19.5 | -1.5804 | 0.04394 | -0.0782 | -35.9672
-19 | -1.5752 | 0.03919 | -0.0775 | -40.1939
-18.5 | -1.5644 | 0.03517 | -0.0762 | -44.4811
-18 | -1.5617 | 0.03082 | -0.0741 | -50.6716
-17.5 | -1.5451 | 0.02772 | -0.0718 | -55.7395
-17 | -1.5207 | 0.02529 | -0.0695 | -60.1305
-16.5 | -1.4957 | 0.02299 | -0.067 | -65.0587
-16 | -1.4675 | 0.02049 | -0.0652 | -71.6203
-15.5 | -1.4312 | 0.01875 | -0.0635 | -76.3307
-15 | -1.3968 | 0.01734 | -0.0609 | -80.5536
-14.5 | -1.3658 | 0.01581 | -0.0578 | -86.3884
-14 | -1.3266 | 0.01475 | -0.0553 | -89.939
-13.5 | -1.2922 | 0.01353 | -0.0521 | -95.5063
-13 | -1.2532 | 0.0126 | -0.0492 | -99.4603
-12.5 | -1.2118 | 0.01182 | -0.0465 | -102.5212
-12 | -1.1679 | 0.01118 | -0.044 | -104.4633
-11.5 | -1.1231 | 0.01061 | -0.0416 | -105.853
-11 | -1.0792 | 0.01002 | -0.0389 | -107.7046
-10.5 | -1.034 | 0.0095 | -0.0364 | -108.8421
-10 | -0.9847 | 0.00911 | -0.0345 | -108.09
-9.5 | -0.9345 | 0.00875 | -0.0329 | -106.8
-9 | -0.8845 | 0.0084 | -0.0312 | -105.2976
-8.5 | -0.839 | 0.00799 | -0.0286 | -105.0063
-8 | -0.7899 | 0.00764 | -0.0267 | -103.3901
-7.5 | -0.7374 | 0.00725 | -0.0256 | -101.7103
-7 | -0.6813 | 0.00698 | -0.0252 | -97.6074
-6.5 | -0.6255 | 0.00671 | -0.0249 | -93.2191
-6 | -0.5679 | 0.00652 | -0.0249 | -87.1012
-5.5 | -0.5089 | 0.00635 | -0.0253 | -80.1417
-5 | -0.4505 | 0.00615 | -0.0256 | -73.252
-4.5 | -0.3873 | 0.006 | -0.027 | -64.55
-4 | -0.3205 | 0.00583 | -0.0292 | -54.9743
-3.5 | -0.2565 | 0.00572 | -0.0309 | -44.8427
-3 | -0.1993 | 0.00557 | -0.031 | -35.781
-2.5 | -0.1416 | 0.00548 | -0.0312 | -25.8394
-2 | -0.0876 | 0.00534 | -0.0306 | -16.4045
-1.5 | -0.0387 | 0.00512 | -0.029 | -7.5586
-1 | 0.0044 | 0.0048 | -0.026 | 0.91667
-0.5 | 0.0484 | 0.00454 | -0.0233 | 10.6608
0 | 0.086 | 0.00421 | -0.0192 | 20.4276
0.5 | 0.1157 | 0.00453 | -0.0135 | 25.5408
1 | 0.1537 | 0.0047 | -0.0095 | 32.7021
1.5 | 0.2015 | 0.00495 | -0.0077 | 40.7071
2 | 0.2527 | 0.00523 | -0.0067 | 48.3174
2.5 | 0.3072 | 0.00554 | -0.0064 | 55.4513
3 | 0.3759 | 0.00598 | -0.0094 | 62.8595
3.5 | 0.4398 | 0.00614 | -0.0111 | 71.6287
4 | 0.5 | 0.00634 | -0.012 | 78.8644
4.5 | 0.5585 | 0.00652 | -0.0123 | 85.6595
5 | 0.6157 | 0.00673 | -0.0124 | 91.4859
5.5 | 0.6677 | 0.00694 | -0.0113 | 96.2104
6 | 0.7196 | 0.00717 | -0.0102 | 100.3626
6.5 | 0.7726 | 0.0074 | -0.0094 | 104.4054
7 | 0.8259 | 0.00763 | -0.0085 | 108.2438
7.5 | 0.8783 | 0.00791 | -0.0075 | 111.0367
8 | 0.9299 | 0.00822 | -0.0063 | 113.1265
8.5 | 0.9719 | 0.0088 | -0.0033 | 110.4432
9 | 1.0209 | 0.00915 | -0.0017 | 111.5738
9.5 | 1.0677 | 0.00959 | 0.0003 | 111.3347
10 | 1.1115 | 0.01015 | 0.0028 | 109.5074
10.5 | 1.1551 | 0.01076 | 0.0052 | 107.3513
11 | 1.1984 | 0.01139 | 0.0077 | 105.2151
11.5 | 1.2397 | 0.01214 | 0.0103 | 102.117
12 | 1.2819 | 0.01289 | 0.0127 | 99.4492
12.5 | 1.3171 | 0.01399 | 0.0159 | 94.1458
13 | 1.3571 | 0.01494 | 0.0184 | 90.8367
14 | 1.428 | 0.01724 | 0.0241 | 82.8306
15 | 1.505 | 0.02034 | 0.0277 | 73.9921
15.5 | 1.5354 | 0.02209 | 0.0305 | 69.5066
16 | 1.5623 | 0.02413 | 0.0335 | 64.7451
16.5 | 1.5787 | 0.02698 | 0.0367 | 58.5137
17 | 1.6037 | 0.0294 | 0.0392 | 54.5476
17.5 | 1.6226 | 0.03241 | 0.0417 | 50.0648
18 | 1.6411 | 0.0356 | 0.0438 | 46.0983
18.5 | 1.6569 | 0.03916 | 0.0456 | 42.311

## 143. Re 18M Mach 0.50 (1)
BIGFOIL.COM POLAR EXPORT
NACA65A116
NACA65A116 |  |  |  | Cl Max: | 1.165 | at alpha= | 20 | deg
JavaFoil+Calcfoil stall+Eppler ext transition |  |  |  | L/D Max: | 99.054 | at alpha= | 6.5 | deg
Re: | 18000000 |  |  | Cd Min: | 0.00544 | at alpha= | 0 | deg
Mach: | 0.5 |  |  | Cl=0 at alpha= | -0.81944 | deg
|  |  |  | @ Cl=0.1, Cd= | 0.0054639
|  |  |  | @ Cl=0.4, Cd= | 0.007
|  |  |  | @ Cl=0.6, Cd= | 0.0076743
alpha (deg) | Cl | Cd | Cm | Cl/Cd
-20 | -1.08 | 0.17588 | 0.015 | -6.141
-19.5 | -1.051 | 0.16935 | 0.014 | -6.207
-19 | -1.022 | 0.16812 | 0.013 | -6.078
-18.5 | -0.993 | 0.16181 | 0.012 | -6.137
-18 | -0.97 | 0.14599 | 0.012 | -6.643
-17.5 | -0.94 | 0.14053 | 0.011 | -6.692
-17 | -0.91 | 0.13731 | 0.01 | -6.627
-16.5 | -0.882 | 0.1318 | 0.009 | -6.689
-16 | -0.855 | 0.1223 | 0.009 | -6.989
-15.5 | -0.828 | 0.11032 | 0.008 | -7.504
-15 | -0.799 | 0.10758 | 0.007 | -7.425
-14.5 | -0.773 | 0.09884 | 0.007 | -7.817
-14 | -0.745 | 0.09184 | 0.006 | -8.115
-13.5 | -0.751 | 0.06298 | 0.007 | -11.926
-13 | -0.801 | 0.02387 | 0.008 | -33.551
-12.5 | -0.783 | 0.0188 | 0.007 | -41.65
-12 | -0.631 | 0.08075 | 0.003 | -7.814
-11.5 | -0.604 | 0.07401 | 0.003 | -8.156
-11 | -0.645 | 0.02958 | 0.003 | -21.814
-10.5 | -0.655 | 0.01566 | 0.002 | -41.856
-10 | -0.52 | 0.06397 | 0.001 | -8.124
-9.5 | -0.49 | 0.06617 | 0 | -7.406
-9 | -0.549 | 0.01596 | -0.001 | -34.403
-8.5 | -0.772 | 0.01233 | -0.002 | -62.607
-8 | -0.839 | 0.01119 | -0.004 | -74.981
-7.5 | -0.838 | 0.01033 | -0.005 | -81.136
-7 | -0.808 | 0.00943 | -0.006 | -85.718
-6.5 | -0.762 | 0.00884 | -0.007 | -86.197
-6 | -0.708 | 0.00835 | -0.009 | -84.721
-5.5 | -0.648 | 0.00802 | -0.01 | -80.766
-5 | -0.583 | 0.00768 | -0.011 | -75.989
-4.5 | -0.516 | 0.00747 | -0.012 | -69.102
-4 | -0.448 | 0.0072 | -0.014 | -62.201
-3.5 | -0.378 | 0.00699 | -0.015 | -54.137
-3 | -0.308 | 0.00682 | -0.016 | -45.252
-2.5 | -0.238 | 0.00667 | -0.018 | -35.698
-2 | -0.167 | 0.00657 | -0.019 | -25.503
-1.5 | -0.097 | 0.00646 | -0.02 | -14.963
-1 | -0.026 | 0.00557 | -0.021 | -4.591
-0.5 | 0.046 | 0.00554 | -0.023 | 8.227
0 | 0.117 | 0.00544 | -0.024 | 21.464
0.5 | 0.188 | 0.00559 | -0.025 | 33.64
1 | 0.259 | 0.00569 | -0.026 | 45.542
1.5 | 0.33 | 0.00592 | -0.028 | 55.811
2 | 0.4 | 0.007 | -0.029 | 57.193
2.5 | 0.471 | 0.00721 | -0.03 | 65.236
3 | 0.54 | 0.0074 | -0.031 | 73.012
3.5 | 0.61 | 0.00772 | -0.033 | 78.992
4 | 0.678 | 0.00794 | -0.034 | 85.42
4.5 | 0.745 | 0.00827 | -0.035 | 90.131
5 | 0.811 | 0.00863 | -0.036 | 93.95
5.5 | 0.874 | 0.00906 | -0.038 | 96.531
6 | 0.932 | 0.00953 | -0.039 | 97.778
6.5 | 0.979 | 0.00989 | -0.04 | 99.054
7 | 1.017 | 0.01084 | -0.041 | 93.804
7.5 | 1.043 | 0.01163 | -0.042 | 89.702
8 | 1.044 | 0.01256 | -0.043 | 83.172
8.5 | 0.99 | 0.01375 | -0.044 | 71.949
9 | 0.671 | 0.01558 | -0.045 | 43.078
9.5 | 0.583 | 0.0621 | -0.026 | 9.395
10 | 0.618 | 0.05995 | -0.03 | 10.303
10.5 | 0.637 | 0.0728 | -0.025 | 8.749
11 | 0.797 | 0.01849 | -0.049 | 43.11
11.5 | 0.696 | 0.0734 | -0.029 | 9.477
12 | 0.722 | 0.08109 | -0.029 | 8.898
12.5 | 0.894 | 0.02046 | -0.052 | 43.715
13 | 0.922 | 0.02251 | -0.053 | 40.952
13.5 | 0.933 | 0.02938 | -0.052 | 31.746
14 | 0.838 | 0.09278 | -0.035 | 9.032
14.5 | 0.871 | 0.09482 | -0.037 | 9.185
15 | 0.889 | 0.11039 | -0.034 | 8.05
15.5 | 0.916 | 0.11662 | -0.035 | 7.858
16 | 0.943 | 0.12599 | -0.035 | 7.484
16.5 | 0.97 | 0.13512 | -0.036 | 7.182
17 | 1.001 | 0.14002 | -0.038 | 7.148
17.5 | 1.032 | 0.14078 | -0.041 | 7.334
18 | 1.054 | 0.15856 | -0.04 | 6.649
18.5 | 1.084 | 0.16428 | -0.041 | 6.596
19 | 1.113 | 0.1669 | -0.043 | 6.668
19.5 | 1.143 | 0.17097 | -0.044 | 6.685
20 | 1.165 | 0.19498 | -0.044 | 5.977

## 144. Re 18M Mach 0.50 (2)
BIGFOIL.COM POLAR EXPORT
NACA65A116
NACA65A116 |  |  |  | Cl Max: | 1.1788 | at alpha= | 10 | deg
XFOIL ncrit=9 |  |  |  | L/D Max: | 97.4921 | at alpha= | 7.5 | deg
Re: | 18000000 |  |  | Cd Min: | 0.01492 | at alpha= | 10 | deg
Mach: | 0.5 |  |  | Cl=0 at alpha= | -99 | deg
|  |  |  | @ Cl=0.1, Cd= | 0.0041582
|  |  |  | @ Cl=0.4, Cd= | 0.0064193
|  |  |  | @ Cl=0.6, Cd= | 0.0071375
alpha (deg) | Cl | Cd | Cm | Cl/Cd
0 | 0.0932 | 0.00416 | -0.0205 | 22.4038
0.5 | 0.1318 | 0.00415 | -0.015 | 31.759
1 | 0.1624 | 0.00467 | -0.0079 | 34.7752
1.5 | 0.2056 | 0.00499 | -0.0034 | 41.2024
2 | 0.2545 | 0.00552 | -0.0002 | 46.1051
2.5 | 0.3231 | 0.00613 | -0.0015 | 52.708
3 | 0.3884 | 0.00639 | -0.0015 | 60.7825
3.5 | 0.4556 | 0.00656 | -0.0018 | 69.4512
4 | 0.5178 | 0.00682 | -0.0009 | 75.9238
4.5 | 0.5815 | 0.00704 | -0.0001 | 82.5994
5 | 0.6403 | 0.00735 | 0.0018 | 87.1156
5.5 | 0.7007 | 0.00765 | 0.0035 | 91.5948
6 | 0.7579 | 0.00805 | 0.006 | 94.1491
6.5 | 0.8174 | 0.00843 | 0.0083 | 96.9632
7 | 0.8723 | 0.00897 | 0.0114 | 97.2464
7.5 | 0.9291 | 0.00953 | 0.0145 | 97.4921
8 | 0.98 | 0.01034 | 0.0185 | 94.7776
8.5 | 1.027 | 0.01138 | 0.0231 | 90.246
9 | 1.0801 | 0.01234 | 0.0271 | 87.5284
9.5 | 1.1331 | 0.01341 | 0.0313 | 84.4966
10 | 1.1788 | 0.01492 | 0.0364 | 79.008

## 145. Re 20M Mach 0.00 (1)
BIGFOIL.COM POLAR EXPORT
NACA65A116
NACA65A116 |  |  |  | Cl Max: | 1.294 | at alpha= | 13 | deg
JavaFoil+Calcfoil stall+Eppler ext transition |  |  |  | L/D Max: | 120.979 | at alpha= | 10 | deg
Re: | 20000000 |  |  | Cd Min: | 0.0055 | at alpha= | -0.5 | deg
Mach: | 0 |  |  | Cl=0 at alpha= | -0.82258 | deg
|  |  |  | @ Cl=0.1, Cd= | 0.0055689
|  |  |  | @ Cl=0.4, Cd= | 0.0065543
|  |  |  | @ Cl=0.6, Cd= | 0.0069922
alpha (deg) | Cl | Cd | Cm | Cl/Cd
-19 | -0.886 | 0.11157 | 0.013 | -7.942
-18.5 | -0.925 | 0.09104 | 0.014 | -10.157
-18 | -1.002 | 0.04975 | 0.015 | -20.139
-17.5 | -1.046 | 0.03638 | 0.015 | -28.746
-17 | -1.077 | 0.03016 | 0.014 | -35.713
-16.5 | -1.104 | 0.02572 | 0.013 | -42.932
-16 | -1.129 | 0.0219 | 0.012 | -51.53
-15.5 | -1.144 | 0.02023 | 0.012 | -56.519
-15 | -1.158 | 0.01823 | 0.011 | -63.493
-14.5 | -1.172 | 0.01597 | 0.01 | -73.369
-14 | -1.175 | 0.01502 | 0.009 | -78.236
-13.5 | -1.173 | 0.01394 | 0.008 | -84.185
-13 | -1.163 | 0.01315 | 0.007 | -88.42
-12.5 | -1.148 | 0.01246 | 0.006 | -92.143
-12 | -1.13 | 0.01171 | 0.005 | -96.473
-11.5 | -1.108 | 0.01112 | 0.004 | -99.706
-11 | -1.085 | 0.01038 | 0.003 | -104.452
-10.5 | -1.054 | 0.01028 | 0.002 | -102.548
-10 | -1.017 | 0.00984 | 0.001 | -103.38
-9.5 | -0.977 | 0.00933 | 0 | -104.711
-9 | -0.934 | 0.00895 | -0.001 | -104.379
-8.5 | -0.889 | 0.0086 | -0.002 | -103.26
-8 | -0.84 | 0.00814 | -0.003 | -103.194
-7.5 | -0.789 | 0.0079 | -0.004 | -99.932
-7 | -0.736 | 0.0076 | -0.005 | -96.948
-6.5 | -0.682 | 0.00741 | -0.006 | -92.028
-6 | -0.626 | 0.00717 | -0.008 | -87.216
-5.5 | -0.568 | 0.00701 | -0.009 | -81.045
-5 | -0.509 | 0.00679 | -0.01 | -74.99
-4.5 | -0.45 | 0.00663 | -0.011 | -67.801
-4 | -0.389 | 0.00652 | -0.012 | -59.72
-3.5 | -0.329 | 0.0064 | -0.013 | -51.33
-3 | -0.268 | 0.00631 | -0.014 | -42.406
-2.5 | -0.207 | 0.00622 | -0.015 | -33.234
-2 | -0.145 | 0.00614 | -0.016 | -23.651
-1.5 | -0.084 | 0.00614 | -0.017 | -13.634
-1 | -0.022 | 0.00554 | -0.018 | -4.001
-0.5 | 0.04 | 0.0055 | -0.02 | 7.182
0 | 0.101 | 0.00557 | -0.021 | 18.153
0.5 | 0.163 | 0.00555 | -0.022 | 29.35
1 | 0.224 | 0.00561 | -0.023 | 40.013
1.5 | 0.286 | 0.00568 | -0.024 | 50.366
2 | 0.347 | 0.00645 | -0.025 | 53.798
2.5 | 0.408 | 0.00657 | -0.026 | 62.142
3 | 0.469 | 0.00669 | -0.027 | 70.112
3.5 | 0.529 | 0.00682 | -0.028 | 77.618
4 | 0.59 | 0.00696 | -0.029 | 84.706
4.5 | 0.649 | 0.00715 | -0.03 | 90.827
5 | 0.709 | 0.00738 | -0.032 | 95.992
5.5 | 0.767 | 0.00758 | -0.033 | 101.129
6 | 0.823 | 0.00779 | -0.034 | 105.71
6.5 | 0.878 | 0.00802 | -0.035 | 109.527
7 | 0.932 | 0.00834 | -0.036 | 111.779
7.5 | 0.984 | 0.00862 | -0.037 | 114.051
8 | 1.033 | 0.00914 | -0.038 | 113.019
8.5 | 1.08 | 0.00951 | -0.039 | 113.507
9 | 1.124 | 0.00996 | -0.04 | 112.841
9.5 | 1.165 | 0.01053 | -0.041 | 110.59
10 | 1.196 | 0.00988 | -0.042 | 120.979
10.5 | 1.222 | 0.01119 | -0.043 | 109.207
11 | 1.245 | 0.01178 | -0.044 | 105.743
11.5 | 1.265 | 0.01225 | -0.045 | 103.212
12 | 1.279 | 0.01289 | -0.045 | 99.265
12.5 | 1.289 | 0.01362 | -0.046 | 94.637
13 | 1.294 | 0.01422 | -0.047 | 90.993
13.5 | 1.294 | 0.01495 | -0.048 | 86.565
14 | 1.287 | 0.0163 | -0.049 | 78.989
14.5 | 1.276 | 0.01761 | -0.049 | 72.454
15 | 1.261 | 0.01895 | -0.05 | 66.525
15.5 | 1.242 | 0.02053 | -0.051 | 60.5
16 | 1.218 | 0.02261 | -0.051 | 53.887
16.5 | 1.183 | 0.02747 | -0.051 | 43.072
17 | 1.149 | 0.03208 | -0.051 | 35.835
17.5 | 1.116 | 0.03643 | -0.052 | 30.647
18 | 1.07 | 0.04752 | -0.051 | 22.51

## 146. Re 20M Mach 0.00 (2)
BIGFOIL.COM POLAR EXPORT
NACA65A116
NACA65A116 |  |  |  | Cl Max: | 1.7079 | at alpha= | 19.5 | deg
XFOIL ncrit=9 |  |  |  | L/D Max: | 118.459 | at alpha= | 9 | deg
Re: | 20000000 |  |  | Cd Min: | 0.03199 | at alpha= | 19.5 | deg
Mach: | 0 |  |  | Cl=0 at alpha= | -1.0448 | deg
|  |  |  | @ Cl=0.1, Cd= | 0.0047752
|  |  |  | @ Cl=0.4, Cd= | 0.0059073
|  |  |  | @ Cl=0.6, Cd= | 0.0064447
alpha (deg) | Cl | Cd | Cm | Cl/Cd
-20 | -1.6402 | 0.03034 | -0.0576 | -54.0606
-19.5 | -1.6289 | 0.02739 | -0.0559 | -59.4706
-19 | -1.6167 | 0.02467 | -0.054 | -65.533
-18.5 | -1.5884 | 0.02314 | -0.0528 | -68.643
-18 | -1.5743 | 0.02078 | -0.0502 | -75.7603
-17.5 | -1.5486 | 0.01921 | -0.0483 | -80.6143
-16.5 | -1.4766 | 0.01656 | -0.0473 | -89.1667
-16 | -1.4481 | 0.01542 | -0.0449 | -93.9105
-15.5 | -1.4158 | 0.01445 | -0.0428 | -97.9792
-15 | -1.3807 | 0.01362 | -0.041 | -101.373
-14.5 | -1.349 | 0.01266 | -0.0385 | -106.5561
-14 | -1.3104 | 0.01204 | -0.0367 | -108.8372
-13.5 | -1.2716 | 0.01144 | -0.0349 | -111.1538
-13 | -1.2313 | 0.01091 | -0.0331 | -112.8598
-12.5 | -1.1896 | 0.01044 | -0.0314 | -113.9464
-12 | -1.1481 | 0.00997 | -0.0295 | -115.1555
-11.5 | -1.1028 | 0.00961 | -0.0282 | -114.7555
-11 | -1.0584 | 0.00918 | -0.0268 | -115.2941
-10.5 | -1.0128 | 0.00883 | -0.0254 | -114.6999
-10 | -0.9675 | 0.00854 | -0.0238 | -113.2904
-9.5 | -0.922 | 0.00824 | -0.0223 | -111.8932
-9 | -0.8716 | 0.00791 | -0.0218 | -110.1896
-8.5 | -0.8226 | 0.00748 | -0.021 | -109.9733
-8 | -0.7704 | 0.00718 | -0.0208 | -107.2981
-7.5 | -0.7185 | 0.00688 | -0.0205 | -104.4331
-7 | -0.6642 | 0.00669 | -0.0206 | -99.2825
-6.5 | -0.6098 | 0.00646 | -0.0208 | -94.3963
-6 | -0.5544 | 0.00629 | -0.0212 | -88.1399
-5.5 | -0.497 | 0.00613 | -0.022 | -81.0767
-5 | -0.4403 | 0.00596 | -0.0226 | -73.8758
-4.5 | -0.3772 | 0.00582 | -0.0247 | -64.811
-4 | -0.3093 | 0.00568 | -0.0279 | -54.4542
-3.5 | -0.2516 | 0.00557 | -0.0287 | -45.1706
-3 | -0.1952 | 0.00546 | -0.0291 | -35.7509
-2.5 | -0.1402 | 0.00536 | -0.0293 | -26.1567
-2 | -0.0875 | 0.00525 | -0.0289 | -16.6667
-1 | 0.0041 | 0.0048 | -0.0252 | 0.85417
-0.5 | 0.0466 | 0.0046 | -0.0225 | 10.1304
0.5 | 0.1106 | 0.00481 | -0.0128 | 22.9938
1 | 0.1488 | 0.00484 | -0.0093 | 30.7438
1.5 | 0.1965 | 0.00496 | -0.0079 | 39.6169
2 | 0.2462 | 0.00519 | -0.007 | 47.4374
2.5 | 0.2992 | 0.00545 | -0.0069 | 54.8991
3 | 0.3571 | 0.00582 | -0.0079 | 61.3574
3.5 | 0.4308 | 0.00597 | -0.0125 | 72.1608
4 | 0.4912 | 0.00613 | -0.014 | 80.1305
4.5 | 0.5482 | 0.00628 | -0.0147 | 87.293
5 | 0.6048 | 0.00646 | -0.0153 | 93.6223
5.5 | 0.6594 | 0.00667 | -0.0155 | 98.8606
6 | 0.714 | 0.00689 | -0.0157 | 103.6284
6.5 | 0.7671 | 0.00712 | -0.0156 | 107.7388
7 | 0.8171 | 0.00732 | -0.0149 | 111.6257
7.5 | 0.8648 | 0.00754 | -0.0136 | 114.695
8 | 0.913 | 0.00781 | -0.0126 | 116.9014
8.5 | 0.9577 | 0.00824 | -0.0109 | 116.2257
9 | 1.0069 | 0.0085 | -0.0102 | 118.4588
9.5 | 1.0519 | 0.00889 | -0.0087 | 118.324
10 | 1.0956 | 0.0093 | -0.007 | 117.8065
10.5 | 1.1394 | 0.0097 | -0.0055 | 117.4639
11 | 1.1829 | 0.01012 | -0.0039 | 116.8874
11.5 | 1.2224 | 0.01069 | -0.0018 | 114.3499
12 | 1.2634 | 0.01121 | -0.0001 | 112.7029
12.5 | 1.3006 | 0.01191 | 0.0022 | 109.2024
13 | 1.3411 | 0.01247 | 0.0037 | 107.5461
13.5 | 1.3734 | 0.01343 | 0.0063 | 102.2636
14 | 1.4115 | 0.01413 | 0.0079 | 99.8938
14.5 | 1.4458 | 0.01487 | 0.0101 | 97.2293
15.5 | 1.5214 | 0.01701 | 0.0121 | 89.4415
16 | 1.5517 | 0.01823 | 0.0142 | 85.1179
16.5 | 1.5802 | 0.01958 | 0.0163 | 80.7048
17 | 1.6068 | 0.02111 | 0.0184 | 76.1156
17.5 | 1.6284 | 0.02298 | 0.0208 | 70.8616
18 | 1.6553 | 0.02462 | 0.0225 | 67.234
18.5 | 1.6786 | 0.02657 | 0.0242 | 63.1765
19 | 1.6964 | 0.02897 | 0.0261 | 58.5571
19.5 | 1.7079 | 0.03199 | 0.0281 | 53.3886

## 147. Re 20M Mach 0.10 (1)
BIGFOIL.COM POLAR EXPORT
NACA65A116
NACA65A116 |  |  |  | Cl Max: | 1.281 | at alpha= | 13 | deg
JavaFoil+Calcfoil stall+Eppler ext transition |  |  |  | L/D Max: | 117.081 | at alpha= | 9.5 | deg
Re: | 20000000 |  |  | Cd Min: | 0.00549 | at alpha= | -0.5 | deg
Mach: | 0.1 |  |  | Cl=0 at alpha= | -0.82258 | deg
|  |  |  | @ Cl=0.1, Cd= | 0.0055674
|  |  |  | @ Cl=0.4, Cd= | 0.0065553
|  |  |  | @ Cl=0.6, Cd= | 0.0070322
alpha (deg) | Cl | Cd | Cm | Cl/Cd
-18.5 | -0.86 | 0.10894 | 0.013 | -7.891
-18 | -0.892 | 0.09669 | 0.012 | -9.224
-17.5 | -0.988 | 0.04441 | 0.014 | -22.242
-17 | -1.027 | 0.03509 | 0.014 | -29.266
-16.5 | -1.061 | 0.02871 | 0.013 | -36.966
-16 | -1.088 | 0.0251 | 0.012 | -43.344
-15.5 | -1.113 | 0.02156 | 0.012 | -51.615
-15 | -1.131 | 0.01926 | 0.011 | -58.726
-14.5 | -1.148 | 0.0169 | 0.01 | -67.935
-14 | -1.158 | 0.0155 | 0.009 | -74.672
-13.5 | -1.16 | 0.01438 | 0.008 | -80.654
-13 | -1.153 | 0.01342 | 0.007 | -85.929
-12.5 | -1.141 | 0.01268 | 0.006 | -89.976
-12 | -1.125 | 0.01189 | 0.005 | -94.566
-11.5 | -1.104 | 0.01127 | 0.004 | -97.981
-11 | -1.082 | 0.01078 | 0.003 | -100.328
-10.5 | -1.054 | 0.01035 | 0.002 | -101.824
-10 | -1.018 | 0.0099 | 0.001 | -102.838
-9.5 | -0.979 | 0.00946 | 0 | -103.465
-9 | -0.937 | 0.00909 | -0.001 | -103.074
-8.5 | -0.891 | 0.00872 | -0.002 | -102.222
-8 | -0.843 | 0.00825 | -0.003 | -102.142
-7.5 | -0.792 | 0.00792 | -0.004 | -100.07
-7 | -0.74 | 0.00761 | -0.005 | -97.181
-6.5 | -0.685 | 0.00743 | -0.006 | -92.225
-6 | -0.629 | 0.0072 | -0.008 | -87.329
-5.5 | -0.571 | 0.00702 | -0.009 | -81.322
-5 | -0.512 | 0.00685 | -0.01 | -74.741
-4.5 | -0.452 | 0.00668 | -0.011 | -67.637
-4 | -0.391 | 0.00652 | -0.012 | -59.975
-3.5 | -0.33 | 0.00642 | -0.013 | -51.463
-3 | -0.269 | 0.0063 | -0.014 | -42.706
-2.5 | -0.208 | 0.00621 | -0.015 | -33.401
-2 | -0.146 | 0.00614 | -0.016 | -23.772
-1.5 | -0.084 | 0.00614 | -0.017 | -13.708
-1 | -0.022 | 0.00553 | -0.019 | -4.024
-0.5 | 0.04 | 0.00549 | -0.02 | 7.231
0 | 0.102 | 0.00557 | -0.021 | 18.26
0.5 | 0.164 | 0.00557 | -0.022 | 29.362
1 | 0.226 | 0.00561 | -0.023 | 40.228
1.5 | 0.288 | 0.00568 | -0.024 | 50.657
2 | 0.349 | 0.00648 | -0.025 | 53.782
2.5 | 0.41 | 0.00657 | -0.026 | 62.419
3 | 0.471 | 0.0067 | -0.027 | 70.359
3.5 | 0.532 | 0.00682 | -0.028 | 77.965
4 | 0.593 | 0.00701 | -0.03 | 84.559
4.5 | 0.653 | 0.0072 | -0.031 | 90.643
5 | 0.712 | 0.00739 | -0.032 | 96.294
5.5 | 0.77 | 0.0076 | -0.033 | 101.425
6 | 0.827 | 0.00785 | -0.034 | 105.379
6.5 | 0.882 | 0.00805 | -0.035 | 109.576
7 | 0.936 | 0.00836 | -0.036 | 111.886
7.5 | 0.987 | 0.0087 | -0.037 | 113.479
8 | 1.037 | 0.00927 | -0.038 | 111.86
8.5 | 1.083 | 0.00968 | -0.039 | 111.946
9 | 1.127 | 0.01012 | -0.04 | 111.45
9.5 | 1.165 | 0.00995 | -0.041 | 117.081
10 | 1.195 | 0.01089 | -0.042 | 109.747
10.5 | 1.221 | 0.01132 | -0.043 | 107.914
11 | 1.243 | 0.01192 | -0.044 | 104.259
11.5 | 1.26 | 0.01249 | -0.045 | 100.88
12 | 1.273 | 0.01308 | -0.046 | 97.32
12.5 | 1.279 | 0.01378 | -0.046 | 92.872
13 | 1.281 | 0.01448 | -0.047 | 88.488
13.5 | 1.278 | 0.0154 | -0.048 | 82.985
14 | 1.267 | 0.01675 | -0.049 | 75.638
14.5 | 1.25 | 0.01827 | -0.05 | 68.436
15 | 1.231 | 0.01969 | -0.05 | 62.53
15.5 | 1.207 | 0.02158 | -0.051 | 55.912
16 | 1.173 | 0.02547 | -0.051 | 46.044
16.5 | 1.134 | 0.03067 | -0.051 | 36.96
17 | 1.086 | 0.0396 | -0.05 | 27.426
17.5 | 1.051 | 0.04417 | -0.051 | 23.793
18 | 1 | 0.05767 | -0.05 | 17.333

## 148. Re 20M Mach 0.10 (2)
BIGFOIL.COM POLAR EXPORT
NACA65A116
NACA65A116 |  |  |  | Cl Max: | 1.719 | at alpha= | 20 | deg
XFOIL ncrit=9 |  |  |  | L/D Max: | 117.9 | at alpha= | 9 | deg
Re: | 20000000 |  |  | Cd Min: | 0.03717 | at alpha= | 20 | deg
Mach: | 0.1 |  |  | Cl=0 at alpha= | -1.0479 | deg
|  |  |  | @ Cl=0.1, Cd= | 0.0047639
|  |  |  | @ Cl=0.4, Cd= | 0.0059122
|  |  |  | @ Cl=0.6, Cd= | 0.0064662
alpha (deg) | Cl | Cd | Cm | Cl/Cd
-20 | -1.6358 | 0.0326 | -0.0614 | -50.1779
-19.5 | -1.6243 | 0.02943 | -0.06 | -55.192
-19 | -1.6129 | 0.02647 | -0.058 | -60.9331
-18.5 | -1.5864 | 0.02465 | -0.0567 | -64.357
-18 | -1.577 | 0.02186 | -0.0539 | -72.1409
-17.5 | -1.552 | 0.02012 | -0.0519 | -77.1372
-16.5 | -1.4774 | 0.01733 | -0.0511 | -85.251
-16 | -1.4508 | 0.01608 | -0.0482 | -90.2239
-15.5 | -1.4192 | 0.01498 | -0.046 | -94.7397
-15 | -1.3844 | 0.01407 | -0.044 | -98.3937
-14.5 | -1.3536 | 0.01299 | -0.0412 | -104.2032
-14 | -1.3142 | 0.01235 | -0.0395 | -106.413
-13.5 | -1.2763 | 0.01166 | -0.0373 | -109.4597
-13 | -1.2361 | 0.01109 | -0.0353 | -111.4608
-12.5 | -1.1941 | 0.01059 | -0.0335 | -112.7573
-12 | -1.1519 | 0.01011 | -0.0316 | -113.9367
-11.5 | -1.1073 | 0.00972 | -0.03 | -113.9198
-11 | -1.0625 | 0.00928 | -0.0284 | -114.4935
-10.5 | -1.0166 | 0.0089 | -0.027 | -114.2247
-10 | -0.9698 | 0.0086 | -0.0255 | -112.7674
-9.5 | -0.9252 | 0.00831 | -0.0236 | -111.3357
-9 | -0.8755 | 0.00798 | -0.0228 | -109.7118
-8.5 | -0.8265 | 0.00754 | -0.0218 | -109.6154
-8 | -0.7739 | 0.00724 | -0.0216 | -106.8923
-7.5 | -0.7219 | 0.00692 | -0.0212 | -104.3208
-7 | -0.6674 | 0.00671 | -0.0212 | -99.4635
-6.5 | -0.6127 | 0.00648 | -0.0213 | -94.5525
-6 | -0.557 | 0.00631 | -0.0216 | -88.2726
-5.5 | -0.4994 | 0.00615 | -0.0224 | -81.2033
-5 | -0.4423 | 0.00597 | -0.0229 | -74.0871
-4.5 | -0.3796 | 0.00584 | -0.0248 | -65
-4 | -0.3107 | 0.00569 | -0.0282 | -54.6046
-3.5 | -0.2527 | 0.00558 | -0.0289 | -45.2867
-3 | -0.196 | 0.00547 | -0.0294 | -35.8318
-2.5 | -0.1407 | 0.00537 | -0.0295 | -26.2011
-2 | -0.0874 | 0.00527 | -0.0292 | -16.5844
-1.5 | -0.0396 | 0.00506 | -0.0277 | -7.8261
-1 | 0.0042 | 0.00481 | -0.0253 | 0.87318
-0.5 | 0.0471 | 0.00459 | -0.0227 | 10.2614
0.5 | 0.111 | 0.0048 | -0.0128 | 23.125
1 | 0.1491 | 0.00484 | -0.0093 | 30.8058
1.5 | 0.197 | 0.00496 | -0.0079 | 39.7177
2 | 0.247 | 0.0052 | -0.0069 | 47.5
2.5 | 0.3003 | 0.00546 | -0.0067 | 55
3 | 0.3602 | 0.00583 | -0.0082 | 61.7839
3.5 | 0.4328 | 0.00598 | -0.0124 | 72.3746
4 | 0.4931 | 0.00615 | -0.0138 | 80.1789
4.5 | 0.5504 | 0.0063 | -0.0144 | 87.3651
5 | 0.6071 | 0.00649 | -0.015 | 93.5439
5.5 | 0.6621 | 0.00669 | -0.0152 | 98.9686
6 | 0.7168 | 0.00692 | -0.0153 | 103.5838
6.5 | 0.769 | 0.00715 | -0.0149 | 107.5524
7 | 0.8181 | 0.00734 | -0.0138 | 111.4578
7.5 | 0.8669 | 0.00758 | -0.0127 | 114.3668
8 | 0.9161 | 0.00785 | -0.0117 | 116.7006
8.5 | 0.9607 | 0.0083 | -0.0099 | 115.747
9 | 1.0104 | 0.00857 | -0.0091 | 117.8996
9.5 | 1.0551 | 0.00896 | -0.0074 | 117.7567
10 | 1.0986 | 0.0094 | -0.0056 | 116.8723
10.5 | 1.1429 | 0.00981 | -0.004 | 116.5036
11 | 1.1865 | 0.01025 | -0.0023 | 115.7561
11.5 | 1.2257 | 0.01087 | 0 | 112.7599
12 | 1.267 | 0.01141 | 0.0018 | 111.0429
12.5 | 1.3038 | 0.01217 | 0.0042 | 107.1323
13 | 1.3448 | 0.01276 | 0.0059 | 105.3918
14 | 1.4162 | 0.01449 | 0.0102 | 97.7364
14.5 | 1.4493 | 0.01528 | 0.0128 | 94.8495
15.5 | 1.5257 | 0.01759 | 0.0148 | 86.7368
16 | 1.5559 | 0.0189 | 0.0171 | 82.3228
16.5 | 1.5826 | 0.02046 | 0.0194 | 77.3509
17 | 1.6098 | 0.02203 | 0.0216 | 73.0731
17.5 | 1.6277 | 0.02427 | 0.0243 | 67.0663
18 | 1.6568 | 0.02591 | 0.0258 | 63.9444
18.5 | 1.6794 | 0.02802 | 0.0276 | 59.9358
19 | 1.6907 | 0.03107 | 0.0299 | 54.4158
19.5 | 1.7046 | 0.03407 | 0.0316 | 50.0323
20 | 1.719 | 0.03717 | 0.0329 | 46.247

## 149. Re 20M Mach 0.25 (1)
BIGFOIL.COM POLAR EXPORT
NACA65A116
NACA65A116 |  |  |  | Cl Max: | 1.219 | at alpha= | 11.5 | deg
JavaFoil+Calcfoil stall+Eppler ext transition |  |  |  | L/D Max: | 112.604 | at alpha= | 9 | deg
Re: | 20000000 |  |  | Cd Min: | 0.00551 | at alpha= | -0.5 | deg
Mach: | 0.25 |  |  | Cl=0 at alpha= | -0.82031 | deg
|  |  |  | @ Cl=0.1, Cd= | 0.0055943
|  |  |  | @ Cl=0.4, Cd= | 0.00663
|  |  |  | @ Cl=0.6, Cd= | 0.007111
alpha (deg) | Cl | Cd | Cm | Cl/Cd
-17 | -0.6 | 0.12561 | 0.009 | -4.775
-16.5 | -0.657 | 0.11575 | 0.008 | -5.672
-16 | -0.715 | 0.10063 | 0.009 | -7.106
-15.5 | -0.766 | 0.09125 | 0.008 | -8.399
-15 | -0.846 | 0.05969 | 0.009 | -14.182
-14.5 | -0.944 | 0.02988 | 0.01 | -31.6
-14 | -1.007 | 0.02029 | 0.009 | -49.613
-13.5 | -1.037 | 0.01824 | 0.008 | -56.867
-13 | -1.06 | 0.01583 | 0.007 | -66.947
-12.5 | -1.072 | 0.01426 | 0.006 | -75.178
-12 | -1.074 | 0.01328 | 0.005 | -80.881
-11.5 | -1.069 | 0.01228 | 0.004 | -87.066
-11 | -1.056 | 0.01163 | 0.003 | -90.844
-10.5 | -1.038 | 0.011 | 0.002 | -94.382
-10 | -1.018 | 0.0106 | 0.001 | -95.972
-9.5 | -0.984 | 0.01007 | 0 | -97.735
-9 | -0.947 | 0.00949 | -0.001 | -99.765
-8.5 | -0.904 | 0.00907 | -0.002 | -99.746
-8 | -0.858 | 0.0086 | -0.003 | -99.756
-7.5 | -0.809 | 0.00821 | -0.004 | -98.534
-7 | -0.756 | 0.00786 | -0.006 | -96.224
-6.5 | -0.701 | 0.00758 | -0.007 | -92.452
-6 | -0.644 | 0.00733 | -0.008 | -87.94
-5.5 | -0.586 | 0.00717 | -0.009 | -81.681
-5 | -0.525 | 0.00697 | -0.01 | -75.335
-4.5 | -0.464 | 0.00676 | -0.011 | -68.646
-4 | -0.402 | 0.00662 | -0.012 | -60.702
-3.5 | -0.339 | 0.00651 | -0.013 | -52.117
-3 | -0.276 | 0.00638 | -0.015 | -43.291
-2.5 | -0.213 | 0.0063 | -0.016 | -33.856
-2 | -0.15 | 0.00622 | -0.017 | -24.105
-1.5 | -0.086 | 0.00617 | -0.018 | -14.017
-1 | -0.023 | 0.00556 | -0.019 | -4.114
-0.5 | 0.041 | 0.00551 | -0.02 | 7.404
0 | 0.104 | 0.0056 | -0.021 | 18.663
0.5 | 0.168 | 0.00559 | -0.022 | 30.07
1 | 0.232 | 0.00565 | -0.024 | 41.025
1.5 | 0.295 | 0.00573 | -0.025 | 51.529
2 | 0.358 | 0.00655 | -0.026 | 54.707
2.5 | 0.421 | 0.00667 | -0.027 | 63.181
3 | 0.484 | 0.00681 | -0.028 | 71.101
3.5 | 0.547 | 0.00694 | -0.029 | 78.781
4 | 0.609 | 0.00714 | -0.03 | 85.256
4.5 | 0.67 | 0.00735 | -0.031 | 91.215
5 | 0.731 | 0.00759 | -0.033 | 96.276
5.5 | 0.79 | 0.0078 | -0.034 | 101.261
6 | 0.848 | 0.00809 | -0.035 | 104.787
6.5 | 0.904 | 0.00834 | -0.036 | 108.375
7 | 0.957 | 0.00868 | -0.037 | 110.199
7.5 | 1.008 | 0.00925 | -0.038 | 108.946
8 | 1.056 | 0.00972 | -0.039 | 108.608
8.5 | 1.1 | 0.01015 | -0.04 | 108.386
9 | 1.137 | 0.0101 | -0.041 | 112.604
9.5 | 1.168 | 0.01097 | -0.042 | 106.496
10 | 1.191 | 0.01161 | -0.043 | 102.533
10.5 | 1.207 | 0.01222 | -0.044 | 98.771
11 | 1.217 | 0.01284 | -0.045 | 94.822
11.5 | 1.219 | 0.01365 | -0.046 | 89.266
12 | 1.212 | 0.0144 | -0.047 | 84.151
12.5 | 1.195 | 0.01559 | -0.048 | 76.684
13 | 1.169 | 0.01676 | -0.048 | 69.749
13.5 | 1.132 | 0.01859 | -0.049 | 60.902
14 | 1.086 | 0.021 | -0.049 | 51.686
14.5 | 1.006 | 0.03112 | -0.048 | 32.343
15 | 0.931 | 0.04229 | -0.047 | 22.01
15.5 | 0.804 | 0.08909 | -0.038 | 9.027
16 | 0.738 | 0.10323 | -0.036 | 7.15
16.5 | 0.67 | 0.11916 | -0.032 | 5.624

## 150. Re 20M Mach 0.25 (2)
BIGFOIL.COM POLAR EXPORT
NACA65A116
NACA65A116 |  |  |  | Cl Max: | 1.6912 | at alpha= | 20 | deg
XFOIL ncrit=9 |  |  |  | L/D Max: | 114.926 | at alpha= | 8 | deg
Re: | 20000000 |  |  | Cd Min: | 0.05185 | at alpha= | 20 | deg
Mach: | 0.25 |  |  | Cl=0 at alpha= | -1.0581 | deg
|  |  |  | @ Cl=0.1, Cd= | 0.0045802
|  |  |  | @ Cl=0.4, Cd= | 0.00596
|  |  |  | @ Cl=0.6, Cd= | 0.0065633
alpha (deg) | Cl | Cd | Cm | Cl/Cd
-20 | -1.585 | 0.0489 | -0.0786 | -32.4131
-19.5 | -1.5935 | 0.04277 | -0.0784 | -37.2574
-19 | -1.586 | 0.03827 | -0.0776 | -41.4424
-18.5 | -1.5751 | 0.03429 | -0.0762 | -45.9347
-18 | -1.5717 | 0.03004 | -0.074 | -52.3202
-17.5 | -1.5553 | 0.02695 | -0.0716 | -57.7106
-16 | -1.4701 | 0.01993 | -0.0658 | -73.7632
-15.5 | -1.4412 | 0.01825 | -0.0627 | -78.9699
-15 | -1.4064 | 0.01688 | -0.0601 | -83.3175
-14.5 | -1.3729 | 0.01547 | -0.0571 | -88.746
-14 | -1.3336 | 0.01444 | -0.0546 | -92.3546
-13.5 | -1.2985 | 0.01326 | -0.0514 | -97.9261
-13 | -1.2602 | 0.01232 | -0.0483 | -102.289
-12.5 | -1.2185 | 0.01157 | -0.0456 | -105.3155
-12 | -1.1741 | 0.01095 | -0.0431 | -107.2237
-11.5 | -1.1288 | 0.01041 | -0.0408 | -108.4342
-11 | -1.0836 | 0.00988 | -0.0382 | -109.6761
-10.5 | -1.0388 | 0.00936 | -0.0356 | -110.9829
-10 | -0.9892 | 0.00896 | -0.0338 | -110.4018
-9.5 | -0.9389 | 0.0086 | -0.0321 | -109.1744
-9 | -0.8884 | 0.00829 | -0.0305 | -107.1653
-8.5 | -0.8441 | 0.00789 | -0.0276 | -106.9835
-8 | -0.793 | 0.00753 | -0.0261 | -105.3121
-7.5 | -0.7391 | 0.00718 | -0.0253 | -102.9387
-7 | -0.6843 | 0.00687 | -0.0247 | -99.607
-6.5 | -0.6284 | 0.00661 | -0.0243 | -95.0681
-6 | -0.5706 | 0.00642 | -0.0244 | -88.8785
-5.5 | -0.5119 | 0.00625 | -0.0247 | -81.904
-5 | -0.4526 | 0.00607 | -0.0252 | -74.5634
-4.5 | -0.3911 | 0.00591 | -0.0262 | -66.176
-4 | -0.3199 | 0.00575 | -0.0294 | -55.6348
-3.5 | -0.2587 | 0.00563 | -0.0304 | -45.9503
-3 | -0.2002 | 0.00551 | -0.0308 | -36.3339
-2.5 | -0.1432 | 0.0054 | -0.0309 | -26.5185
-2 | -0.0875 | 0.00532 | -0.0307 | -16.4474
-1.5 | -0.038 | 0.00511 | -0.0291 | -7.4364
-1 | 0.005 | 0.00483 | -0.0262 | 1.0352
-0.5 | 0.0494 | 0.00459 | -0.0235 | 10.7625
0 | 0.0853 | 0.00438 | -0.0191 | 19.4749
0.5 | 0.1132 | 0.00476 | -0.0129 | 23.7815
1 | 0.1515 | 0.0048 | -0.009 | 31.5625
2 | 0.2509 | 0.00525 | -0.0062 | 47.7905
2.5 | 0.3057 | 0.00554 | -0.006 | 55.1805
3 | 0.3762 | 0.00591 | -0.0094 | 63.6548
3.5 | 0.4429 | 0.00605 | -0.0118 | 73.2066
4 | 0.5026 | 0.00625 | -0.0125 | 80.416
4.5 | 0.562 | 0.00641 | -0.0131 | 87.6755
5 | 0.619 | 0.00664 | -0.0131 | 93.2229
5.5 | 0.6727 | 0.00684 | -0.0124 | 98.348
6 | 0.7237 | 0.00707 | -0.0111 | 102.3621
6.5 | 0.7764 | 0.00729 | -0.0101 | 106.5021
7 | 0.8296 | 0.00753 | -0.0093 | 110.1726
7.5 | 0.8815 | 0.00781 | -0.0081 | 112.8681
8 | 0.9332 | 0.00812 | -0.0069 | 114.9261
8.5 | 0.9764 | 0.00866 | -0.0041 | 112.7483
9 | 1.0251 | 0.00902 | -0.0024 | 113.6475
9.5 | 1.0718 | 0.00946 | -0.0003 | 113.2981
10 | 1.1169 | 0.00997 | 0.0019 | 112.0261
10.5 | 1.1599 | 0.01058 | 0.0045 | 109.6314
11 | 1.2034 | 0.01119 | 0.007 | 107.5424
11.5 | 1.2457 | 0.0119 | 0.0095 | 104.6807
12 | 1.2878 | 0.01263 | 0.012 | 101.9636
12.5 | 1.3229 | 0.01373 | 0.0153 | 96.3511
13 | 1.363 | 0.01466 | 0.0178 | 92.9741
13.5 | 1.3985 | 0.01586 | 0.0207 | 88.1778
14 | 1.4381 | 0.01689 | 0.0229 | 85.1451
14.5 | 1.4543 | 0.01822 | 0.0295 | 79.8189
15 | 1.5127 | 0.01981 | 0.0272 | 76.3604
15.5 | 1.5436 | 0.02153 | 0.03 | 71.6953
16 | 1.5707 | 0.02356 | 0.033 | 66.6681
16.5 | 1.5886 | 0.02627 | 0.0363 | 60.472
17 | 1.6129 | 0.02872 | 0.0388 | 56.1595
17.5 | 1.6337 | 0.03156 | 0.0413 | 51.7649
18 | 1.6522 | 0.0347 | 0.0436 | 47.6138
18.5 | 1.6695 | 0.0381 | 0.0454 | 43.8189
19 | 1.6762 | 0.04251 | 0.0471 | 39.4307
19.5 | 1.686 | 0.04687 | 0.0483 | 35.9718
20 | 1.6912 | 0.05185 | 0.0491 | 32.6172

## 151. Re 20M Mach 0.50 (1)
BIGFOIL.COM POLAR EXPORT
NACA65A116
NACA65A116 |  |  |  | Cl Max: | 1.165 | at alpha= | 20 | deg
JavaFoil+Calcfoil stall+Eppler ext transition |  |  |  | L/D Max: | 104.601 | at alpha= | 6.5 | deg
Re: | 20000000 |  |  | Cd Min: | 0.00568 | at alpha= | -1 | deg
Mach: | 0.5 |  |  | Cl=0 at alpha= | -0.81944 | deg
|  |  |  | @ Cl=0.1, Cd= | 0.0057561
|  |  |  | @ Cl=0.4, Cd= | 0.00698
|  |  |  | @ Cl=0.6, Cd= | 0.0075629
alpha (deg) | Cl | Cd | Cm | Cl/Cd
-20 | -1.08 | 0.18121 | 0.015 | -5.959
-19.5 | -1.05 | 0.17464 | 0.014 | -6.015
-19 | -1.022 | 0.1695 | 0.013 | -6.028
-18.5 | -0.993 | 0.16673 | 0.012 | -5.956
-18 | -0.968 | 0.15308 | 0.012 | -6.322
-17.5 | -0.937 | 0.14591 | 0.011 | -6.424
-17 | -0.91 | 0.13866 | 0.01 | -6.56
-16.5 | -0.881 | 0.13628 | 0.009 | -6.468
-16 | -0.854 | 0.12634 | 0.009 | -6.763
-15.5 | -0.828 | 0.11033 | 0.008 | -7.506
-15 | -0.798 | 0.11197 | 0.007 | -7.128
-14.5 | -0.77 | 0.10457 | 0.006 | -7.365
-14 | -0.743 | 0.09829 | 0.006 | -7.556
-13.5 | -0.717 | 0.08968 | 0.005 | -7.99
-13 | -0.69 | 0.08366 | 0.005 | -8.244
-12.5 | -0.747 | 0.03014 | 0.006 | -24.794
-12 | -0.631 | 0.07962 | 0.003 | -7.926
-11.5 | -0.604 | 0.07431 | 0.003 | -8.123
-11 | -0.669 | 0.02102 | 0.003 | -31.821
-10.5 | -0.658 | 0.01509 | 0.002 | -43.587
-10 | -0.52 | 0.06375 | 0.001 | -8.154
-9.5 | -0.49 | 0.06539 | 0 | -7.495
-9 | -0.55 | 0.01554 | -0.001 | -35.393
-8.5 | -0.773 | 0.01209 | -0.002 | -63.896
-8 | -0.84 | 0.011 | -0.004 | -76.295
-7.5 | -0.84 | 0.00994 | -0.005 | -84.477
-7 | -0.808 | 0.00946 | -0.006 | -85.478
-6.5 | -0.762 | 0.00867 | -0.007 | -87.951
-6 | -0.708 | 0.00827 | -0.009 | -85.543
-5.5 | -0.648 | 0.00796 | -0.01 | -81.327
-5 | -0.583 | 0.00757 | -0.011 | -77.039
-4.5 | -0.516 | 0.00735 | -0.012 | -70.244
-4 | -0.448 | 0.00709 | -0.014 | -63.089
-3.5 | -0.378 | 0.00691 | -0.015 | -54.723
-3 | -0.308 | 0.00675 | -0.016 | -45.721
-2.5 | -0.238 | 0.00663 | -0.018 | -35.895
-2 | -0.167 | 0.00651 | -0.019 | -25.731
-1.5 | -0.097 | 0.00644 | -0.02 | -15.004
-1 | -0.026 | 0.00568 | -0.021 | -4.502
-0.5 | 0.046 | 0.00568 | -0.023 | 8.035
0 | 0.117 | 0.00578 | -0.024 | 20.221
0.5 | 0.188 | 0.00574 | -0.025 | 32.781
1 | 0.259 | 0.00582 | -0.026 | 44.5
1.5 | 0.33 | 0.0068 | -0.028 | 48.585
2 | 0.4 | 0.00698 | -0.029 | 57.327
2.5 | 0.471 | 0.00715 | -0.03 | 65.849
3 | 0.54 | 0.00734 | -0.031 | 73.643
3.5 | 0.61 | 0.0076 | -0.033 | 80.198
4 | 0.678 | 0.00788 | -0.034 | 86.074
4.5 | 0.745 | 0.0082 | -0.035 | 90.862
5 | 0.811 | 0.00857 | -0.036 | 94.679
5.5 | 0.874 | 0.00899 | -0.038 | 97.292
6 | 0.932 | 0.00943 | -0.039 | 98.821
6.5 | 0.981 | 0.00938 | -0.04 | 104.601
7 | 1.018 | 0.01068 | -0.041 | 95.332
7.5 | 1.044 | 0.01145 | -0.042 | 91.116
8 | 1.045 | 0.01232 | -0.043 | 84.792
8.5 | 0.99 | 0.01351 | -0.044 | 73.296
9 | 0.672 | 0.01523 | -0.045 | 44.107
9.5 | 0.584 | 0.062 | -0.026 | 9.413
10 | 0.63 | 0.0527 | -0.034 | 11.961
10.5 | 0.637 | 0.0716 | -0.025 | 8.896
11 | 0.8 | 0.01788 | -0.049 | 44.723
11.5 | 0.705 | 0.06793 | -0.033 | 10.371
12 | 0.722 | 0.0796 | -0.029 | 9.067
12.5 | 0.762 | 0.07439 | -0.035 | 10.239
13 | 0.784 | 0.08213 | -0.034 | 9.552
13.5 | 0.805 | 0.09257 | -0.031 | 8.699
14 | 0.832 | 0.10213 | -0.031 | 8.143
14.5 | 0.862 | 0.10399 | -0.034 | 8.288
15 | 0.889 | 0.1133 | -0.034 | 7.847
15.5 | 0.915 | 0.12308 | -0.034 | 7.436
16 | 0.942 | 0.13312 | -0.035 | 7.076
16.5 | 0.97 | 0.13958 | -0.036 | 6.949
17 | 1.001 | 0.14117 | -0.038 | 7.089
17.5 | 1.031 | 0.14683 | -0.04 | 7.019
18 | 1.054 | 0.16333 | -0.04 | 6.455
18.5 | 1.083 | 0.16574 | -0.041 | 6.535
19 | 1.112 | 0.17559 | -0.042 | 6.333
19.5 | 1.143 | 0.17386 | -0.044 | 6.572
20 | 1.165 | 0.20492 | -0.043 | 5.685

## 152. Re 20M Mach 0.50 (2)
BIGFOIL.COM POLAR EXPORT
NACA65A116
NACA65A116 |  |  |  | Cl Max: | 1.1872 | at alpha= | 10 | deg
XFOIL ncrit=9 |  |  |  | L/D Max: | 99.5309 | at alpha= | 7.5 | deg
Re: | 20000000 |  |  | Cd Min: | 0.01457 | at alpha= | 10 | deg
Mach: | 0.5 |  |  | Cl=0 at alpha= | -99 | deg
|  |  |  | @ Cl=0.1, Cd= | 0.00476
|  |  |  | @ Cl=0.4, Cd= | 0.0063087
|  |  |  | @ Cl=0.6, Cd= | 0.0069992
alpha (deg) | Cl | Cd | Cm | Cl/Cd
1 | 0.1569 | 0.00476 | -0.0067 | 32.9622
1.5 | 0.2028 | 0.00502 | -0.0028 | 40.3984
2 | 0.2546 | 0.00552 | -0.0003 | 46.1232
2.5 | 0.3241 | 0.00608 | -0.0017 | 53.3059
3 | 0.3931 | 0.00629 | -0.0025 | 62.496
3.5 | 0.4596 | 0.00647 | -0.0026 | 71.0355
4 | 0.5223 | 0.0067 | -0.0018 | 77.9552
4.5 | 0.5858 | 0.00693 | -0.0009 | 84.531
5 | 0.6453 | 0.00722 | 0.0009 | 89.3767
5.5 | 0.7051 | 0.00753 | 0.0028 | 93.6388
6 | 0.7635 | 0.00789 | 0.0051 | 96.7681
6.5 | 0.8229 | 0.00827 | 0.0074 | 99.5042
7.5 | 0.9336 | 0.00938 | 0.0138 | 99.5309
8 | 0.9852 | 0.01016 | 0.0179 | 96.9685
8.5 | 1.0335 | 0.01114 | 0.0223 | 92.7738
9 | 1.0868 | 0.01208 | 0.0264 | 89.9669
9.5 | 1.1407 | 0.0131 | 0.0305 | 87.0763
10 | 1.1872 | 0.01457 | 0.0357 | 81.4825