## index
index | Re | Mach | Datasource
1 | 50000 | 0 | JavaFoil+Calcfoil stall+Eppler ext transition
2 | 50000 | 0 | XFOIL ncrit=9
3 | 50000 | 0.1 | JavaFoil+Calcfoil stall+Eppler ext transition
4 | 50000 | 0.1 | XFOIL ncrit=9
5 | 50000 | 0.25 | JavaFoil+Calcfoil stall+Eppler ext transition
6 | 50000 | 0.25 | XFOIL ncrit=9
7 | 50000 | 0.5 | JavaFoil+Calcfoil stall+Eppler ext transition
8 | 50000 | 0.5 | XFOIL ncrit=9
9 | 100000 | 0 | JavaFoil+Calcfoil stall+Eppler ext transition
10 | 100000 | 0 | XFOIL ncrit=9
11 | 100000 | 0.1 | JavaFoil+Calcfoil stall+Eppler ext transition
12 | 100000 | 0.1 | XFOIL ncrit=9
13 | 100000 | 0.25 | JavaFoil+Calcfoil stall+Eppler ext transition
14 | 100000 | 0.25 | XFOIL ncrit=9
15 | 100000 | 0.5 | JavaFoil+Calcfoil stall+Eppler ext transition
16 | 100000 | 0.5 | XFOIL ncrit=9
17 | 250000 | 0 | JavaFoil+Calcfoil stall+Eppler ext transition
18 | 250000 | 0 | XFOIL ncrit=9
19 | 250000 | 0.1 | JavaFoil+Calcfoil stall+Eppler ext transition
20 | 250000 | 0.1 | XFOIL ncrit=9
21 | 250000 | 0.25 | JavaFoil+Calcfoil stall+Eppler ext transition
22 | 250000 | 0.25 | XFOIL ncrit=9
23 | 250000 | 0.5 | JavaFoil+Calcfoil stall+Eppler ext transition
24 | 250000 | 0.5 | XFOIL ncrit=9
25 | 500000 | 0 | JavaFoil+Calcfoil stall+Eppler ext transition
26 | 500000 | 0 | XFOIL ncrit=9
27 | 500000 | 0.1 | JavaFoil+Calcfoil stall+Eppler ext transition
28 | 500000 | 0.1 | XFOIL ncrit=9
29 | 500000 | 0.25 | JavaFoil+Calcfoil stall+Eppler ext transition
30 | 500000 | 0.25 | XFOIL ncrit=9
31 | 500000 | 0.5 | JavaFoil+Calcfoil stall+Eppler ext transition
32 | 500000 | 0.5 | XFOIL ncrit=9
33 | 750000 | 0 | JavaFoil+Calcfoil stall+Eppler ext transition
34 | 750000 | 0 | XFOIL ncrit=9
35 | 750000 | 0.1 | JavaFoil+Calcfoil stall+Eppler ext transition
36 | 750000 | 0.1 | XFOIL ncrit=9
37 | 750000 | 0.25 | JavaFoil+Calcfoil stall+Eppler ext transition
38 | 750000 | 0.25 | XFOIL ncrit=9
39 | 750000 | 0.5 | JavaFoil+Calcfoil stall+Eppler ext transition
40 | 750000 | 0.5 | XFOIL ncrit=9
41 | 1000000 | 0 | JavaFoil+Calcfoil stall+Eppler ext transition
42 | 1000000 | 0 | XFOIL ncrit=9
43 | 1000000 | 0.1 | JavaFoil+Calcfoil stall+Eppler ext transition
44 | 1000000 | 0.1 | XFOIL ncrit=9
45 | 1000000 | 0.25 | JavaFoil+Calcfoil stall+Eppler ext transition
46 | 1000000 | 0.25 | XFOIL ncrit=9
47 | 1000000 | 0.5 | JavaFoil+Calcfoil stall+Eppler ext transition
48 | 1000000 | 0.5 | XFOIL ncrit=9
49 | 2000000 | 0 | JavaFoil+Calcfoil stall+Eppler ext transition
50 | 2000000 | 0 | XFOIL ncrit=9
51 | 2000000 | 0.1 | JavaFoil+Calcfoil stall+Eppler ext transition
52 | 2000000 | 0.1 | XFOIL ncrit=9
53 | 2000000 | 0.25 | JavaFoil+Calcfoil stall+Eppler ext transition
54 | 2000000 | 0.25 | XFOIL ncrit=9
55 | 2000000 | 0.5 | JavaFoil+Calcfoil stall+Eppler ext transition
56 | 2000000 | 0.5 | XFOIL ncrit=9
57 | 3000000 | 0 | JavaFoil+Calcfoil stall+Eppler ext transition
58 | 3000000 | 0 | XFOIL ncrit=9
59 | 3000000 | 0.1 | JavaFoil+Calcfoil stall+Eppler ext transition
60 | 3000000 | 0.1 | XFOIL ncrit=9
61 | 3000000 | 0.25 | JavaFoil+Calcfoil stall+Eppler ext transition
62 | 3000000 | 0.25 | XFOIL ncrit=9
63 | 3000000 | 0.5 | JavaFoil+Calcfoil stall+Eppler ext transition
64 | 3000000 | 0.5 | XFOIL ncrit=9
65 | 4000000 | 0 | JavaFoil+Calcfoil stall+Eppler ext transition
66 | 4000000 | 0 | XFOIL ncrit=9
67 | 4000000 | 0.1 | JavaFoil+Calcfoil stall+Eppler ext transition
68 | 4000000 | 0.1 | XFOIL ncrit=9
69 | 4000000 | 0.25 | JavaFoil+Calcfoil stall+Eppler ext transition
70 | 4000000 | 0.25 | XFOIL ncrit=9
71 | 4000000 | 0.5 | JavaFoil+Calcfoil stall+Eppler ext transition
72 | 4000000 | 0.5 | XFOIL ncrit=9
73 | 5000000 | 0 | JavaFoil+Calcfoil stall+Eppler ext transition
74 | 5000000 | 0 | XFOIL ncrit=9
75 | 5000000 | 0.1 | JavaFoil+Calcfoil stall+Eppler ext transition
76 | 5000000 | 0.1 | XFOIL ncrit=9
77 | 5000000 | 0.25 | JavaFoil+Calcfoil stall+Eppler ext transition
78 | 5000000 | 0.25 | XFOIL ncrit=9
79 | 5000000 | 0.5 | JavaFoil+Calcfoil stall+Eppler ext transition
80 | 5000000 | 0.5 | XFOIL ncrit=9
81 | 6000000 | 0 | JavaFoil+Calcfoil stall+Eppler ext transition
82 | 6000000 | 0 | XFOIL ncrit=9
83 | 6000000 | 0.1 | JavaFoil+Calcfoil stall+Eppler ext transition
84 | 6000000 | 0.1 | XFOIL ncrit=9
85 | 6000000 | 0.25 | JavaFoil+Calcfoil stall+Eppler ext transition
86 | 6000000 | 0.25 | XFOIL ncrit=9
87 | 6000000 | 0.5 | JavaFoil+Calcfoil stall+Eppler ext transition
88 | 6000000 | 0.5 | XFOIL ncrit=9
89 | 7000000 | 0 | JavaFoil+Calcfoil stall+Eppler ext transition
90 | 7000000 | 0 | XFOIL ncrit=9
91 | 7000000 | 0.1 | JavaFoil+Calcfoil stall+Eppler ext transition
92 | 7000000 | 0.1 | XFOIL ncrit=9
93 | 7000000 | 0.25 | JavaFoil+Calcfoil stall+Eppler ext transition
94 | 7000000 | 0.25 | XFOIL ncrit=9
95 | 7000000 | 0.5 | JavaFoil+Calcfoil stall+Eppler ext transition
96 | 7000000 | 0.5 | XFOIL ncrit=9
97 | 8000000 | 0 | JavaFoil+Calcfoil stall+Eppler ext transition
98 | 8000000 | 0 | XFOIL ncrit=9
99 | 8000000 | 0.1 | JavaFoil+Calcfoil stall+Eppler ext transition
100 | 8000000 | 0.1 | XFOIL ncrit=9
101 | 8000000 | 0.25 | JavaFoil+Calcfoil stall+Eppler ext transition
102 | 8000000 | 0.25 | XFOIL ncrit=9
103 | 8000000 | 0.5 | JavaFoil+Calcfoil stall+Eppler ext transition
104 | 8000000 | 0.5 | XFOIL ncrit=9
105 | 10000000 | 0 | JavaFoil+Calcfoil stall+Eppler ext transition
106 | 10000000 | 0 | XFOIL ncrit=9
107 | 10000000 | 0.1 | JavaFoil+Calcfoil stall+Eppler ext transition
108 | 10000000 | 0.1 | XFOIL ncrit=9
109 | 10000000 | 0.25 | JavaFoil+Calcfoil stall+Eppler ext transition
110 | 10000000 | 0.25 | XFOIL ncrit=9
111 | 10000000 | 0.5 | JavaFoil+Calcfoil stall+Eppler ext transition
112 | 10000000 | 0.5 | XFOIL ncrit=9
113 | 12000000 | 0 | JavaFoil+Calcfoil stall+Eppler ext transition
114 | 12000000 | 0 | XFOIL ncrit=9
115 | 12000000 | 0.1 | JavaFoil+Calcfoil stall+Eppler ext transition
116 | 12000000 | 0.1 | XFOIL ncrit=9
117 | 12000000 | 0.25 | JavaFoil+Calcfoil stall+Eppler ext transition
118 | 12000000 | 0.25 | XFOIL ncrit=9
119 | 12000000 | 0.5 | JavaFoil+Calcfoil stall+Eppler ext transition
120 | 12000000 | 0.5 | XFOIL ncrit=9
121 | 14000000 | 0 | JavaFoil+Calcfoil stall+Eppler ext transition
122 | 14000000 | 0 | XFOIL ncrit=9
123 | 14000000 | 0.1 | JavaFoil+Calcfoil stall+Eppler ext transition
124 | 14000000 | 0.1 | XFOIL ncrit=9
125 | 14000000 | 0.25 | JavaFoil+Calcfoil stall+Eppler ext transition
126 | 14000000 | 0.25 | XFOIL ncrit=9
127 | 14000000 | 0.5 | JavaFoil+Calcfoil stall+Eppler ext transition
128 | 14000000 | 0.5 | XFOIL ncrit=9
129 | 16000000 | 0 | JavaFoil+Calcfoil stall+Eppler ext transition
130 | 16000000 | 0 | XFOIL ncrit=9
131 | 16000000 | 0.1 | JavaFoil+Calcfoil stall+Eppler ext transition
132 | 16000000 | 0.1 | XFOIL ncrit=9
133 | 16000000 | 0.25 | JavaFoil+Calcfoil stall+Eppler ext transition
134 | 16000000 | 0.25 | XFOIL ncrit=9
135 | 16000000 | 0.5 | JavaFoil+Calcfoil stall+Eppler ext transition
136 | 16000000 | 0.5 | XFOIL ncrit=9
137 | 18000000 | 0 | JavaFoil+Calcfoil stall+Eppler ext transition
138 | 18000000 | 0 | XFOIL ncrit=9
139 | 18000000 | 0.1 | JavaFoil+Calcfoil stall+Eppler ext transition
140 | 18000000 | 0.1 | XFOIL ncrit=9
141 | 18000000 | 0.25 | JavaFoil+Calcfoil stall+Eppler ext transition
142 | 18000000 | 0.25 | XFOIL ncrit=9
143 | 18000000 | 0.5 | JavaFoil+Calcfoil stall+Eppler ext transition
144 | 18000000 | 0.5 | XFOIL ncrit=9
145 | 20000000 | 0 | JavaFoil+Calcfoil stall+Eppler ext transition
146 | 20000000 | 0 | XFOIL ncrit=9
147 | 20000000 | 0.1 | JavaFoil+Calcfoil stall+Eppler ext transition
148 | 20000000 | 0.1 | XFOIL ncrit=9
149 | 20000000 | 0.25 | JavaFoil+Calcfoil stall+Eppler ext transition
150 | 20000000 | 0.25 | XFOIL ncrit=9
151 | 20000000 | 0.5 | JavaFoil+Calcfoil stall+Eppler ext transition
152 | 20000000 | 0.5 | XFOIL ncrit=9

## 1. Re 50k Mach 0.00 (1)
BIGFOIL.COM POLAR EXPORT
NACA65-111 a=0.2
NACA65-111 a=0.2 |  |  |  | Cl Max: | 0.78 | at alpha= | 10.5 | deg
JavaFoil+Calcfoil stall+Eppler ext transition |  |  |  | L/D Max: | 25.052 | at alpha= | 3.5 | deg
Re: | 50000 |  |  | Cd Min: | 0.01622 | at alpha= | -2 | deg
Mach: | 0 |  |  | Cl=0 at alpha= | -0.52586 | deg
|  |  |  | @ Cl=0.1, Cd= | 0.016511
|  |  |  | @ Cl=0.4, Cd= | 0.018077
|  |  |  | @ Cl=0.6, Cd= | 0.050056
alpha (deg) | Cl | Cd | Cm | Cl/Cd
-15.5 | -0.55 | 0.27137 | 0.003 | -2.028
-15 | -0.57 | 0.25862 | 0.003 | -2.205
-14.5 | -0.59 | 0.23209 | 0.003 | -2.54
-14 | -0.608 | 0.21077 | 0.003 | -2.884
-13.5 | -0.625 | 0.19072 | 0.003 | -3.277
-13 | -0.64 | 0.17427 | 0.002 | -3.674
-12.5 | -0.653 | 0.15962 | 0.002 | -4.093
-12 | -0.664 | 0.14732 | 0.002 | -4.506
-11.5 | -0.671 | 0.135 | 0.002 | -4.973
-11 | -0.675 | 0.12545 | 0.002 | -5.384
-10.5 | -0.676 | 0.11557 | 0.001 | -5.848
-10 | -0.672 | 0.10408 | 0.001 | -6.458
-9.5 | -0.664 | 0.09491 | 0.001 | -6.998
-9 | -0.652 | 0.0872 | 0.001 | -7.474
-8.5 | -0.635 | 0.08011 | 0.001 | -7.926
-8 | -0.614 | 0.07299 | 0 | -8.411
-7.5 | -0.589 | 0.06611 | 0 | -8.904
-7 | -0.56 | 0.06167 | 0 | -9.074
-6.5 | -0.527 | 0.05669 | 0 | -9.297
-6 | -0.491 | 0.05289 | 0 | -9.288
-5.5 | -0.452 | 0.0485 | -0.001 | -9.327
-5 | -0.411 | 0.04563 | -0.001 | -9.002
-4.5 | -0.368 | 0.04276 | -0.001 | -8.604
-4 | -0.324 | 0.0408 | -0.002 | -7.938
-3.5 | -0.279 | 0.039 | -0.002 | -7.151
-3 | -0.233 | 0.03735 | -0.002 | -6.241
-2.5 | -0.187 | 0.03569 | -0.003 | -5.241
-2 | -0.173 | 0.01622 | -0.006 | -10.693
-1.5 | -0.113 | 0.01648 | -0.007 | -6.839
-1 | -0.055 | 0.01634 | -0.007 | -3.366
-0.5 | 0.003 | 0.01625 | -0.008 | 0.197
0 | 0.061 | 0.01643 | -0.009 | 3.721
0.5 | 0.119 | 0.01655 | -0.009 | 7.172
1 | 0.176 | 0.01673 | -0.01 | 10.515
1.5 | 0.232 | 0.01697 | -0.01 | 13.687
2 | 0.288 | 0.01727 | -0.011 | 16.683
2.5 | 0.343 | 0.01762 | -0.012 | 19.488
3 | 0.398 | 0.01806 | -0.012 | 22.026
3.5 | 0.468 | 0.01866 | -0.013 | 25.052
4 | 0.425 | 0.03834 | -0.006 | 11.087
4.5 | 0.469 | 0.04058 | -0.006 | 11.561
5 | 0.512 | 0.04308 | -0.006 | 11.889
5.5 | 0.553 | 0.04595 | -0.006 | 12.037
6 | 0.592 | 0.04936 | -0.007 | 11.984
6.5 | 0.628 | 0.05249 | -0.007 | 11.954
7 | 0.66 | 0.05657 | -0.007 | 11.676
7.5 | 0.69 | 0.06188 | -0.007 | 11.151
8 | 0.716 | 0.0681 | -0.007 | 10.509
8.5 | 0.737 | 0.0742 | -0.007 | 9.937
9 | 0.755 | 0.08102 | -0.007 | 9.315
9.5 | 0.768 | 0.08867 | -0.007 | 8.657
10 | 0.776 | 0.09552 | -0.007 | 8.127
10.5 | 0.78 | 0.10326 | -0.007 | 7.557
11 | 0.78 | 0.11245 | -0.008 | 6.938
11.5 | 0.776 | 0.12421 | -0.008 | 6.248
12 | 0.768 | 0.13902 | -0.008 | 5.525
12.5 | 0.757 | 0.15113 | -0.008 | 5.008
13 | 0.74 | 0.1676 | -0.008 | 4.417
13.5 | 0.717 | 0.18372 | -0.008 | 3.903
14 | 0.692 | 0.20045 | -0.008 | 3.451
14.5 | 0.665 | 0.21843 | -0.008 | 3.043
15 | 0.637 | 0.23757 | -0.009 | 2.68
15.5 | 0.608 | 0.26613 | -0.009 | 2.286

## 2. Re 50k Mach 0.00 (2)
BIGFOIL.COM POLAR EXPORT
NACA65-111 a=0.2
NACA65-111 a=0.2 |  |  |  | Cl Max: | 0.8566 | at alpha= | 8.5 | deg
XFOIL ncrit=9 |  |  |  | L/D Max: | 24.4146 | at alpha= | 5.5 | deg
Re: | 50000 |  |  | Cd Min: | 0.25014 | at alpha= | -20 | deg
Mach: | 0 |  |  | Cl=0 at alpha= | 2.2113 | deg
|  |  |  | @ Cl=0.1, Cd= | 0.028067
|  |  |  | @ Cl=0.4, Cd= | 0.037477
|  |  |  | @ Cl=0.6, Cd= | 0.024639
alpha (deg) | Cl | Cd | Cm | Cl/Cd
-20 | -0.7842 | 0.25014 | 0.0624 | -3.135
-19.5 | -0.7671 | 0.24391 | 0.0584 | -3.145
-19 | -0.7596 | 0.24272 | 0.0521 | -3.1295
-18.5 | -0.7368 | 0.23161 | 0.0494 | -3.1812
-18 | -0.7191 | 0.22488 | 0.0461 | -3.1977
-17.5 | -0.7228 | 0.22676 | 0.0387 | -3.1875
-17 | -0.6872 | 0.21149 | 0.0385 | -3.2493
-16.5 | -0.6916 | 0.21164 | 0.0317 | -3.2678
-16 | -0.6576 | 0.19805 | 0.0312 | -3.3204
-15.5 | -0.6662 | 0.19774 | 0.0246 | -3.3691
-15 | -0.6325 | 0.18506 | 0.024 | -3.4178
-14.5 | -0.6175 | 0.17751 | 0.0213 | -3.4787
-14 | -0.6084 | 0.17095 | 0.0179 | -3.5589
-13.5 | -0.6039 | 0.16494 | 0.0146 | -3.6613
-13 | -0.6122 | 0.16096 | 0.0102 | -3.8034
-12.5 | -0.582 | 0.15023 | 0.01 | -3.8741
-12 | -0.5638 | 0.14229 | 0.0089 | -3.9623
-11.5 | -0.5652 | 0.13651 | 0.0066 | -4.1404
-11 | -0.5502 | 0.12909 | 0.0063 | -4.2621
-10.5 | -0.5401 | 0.12226 | 0.006 | -4.4176
-10 | -0.5432 | 0.1166 | 0.0056 | -4.6587
-9.5 | -0.5044 | 0.10771 | 0.0069 | -4.6829
-9 | -0.4848 | 0.10115 | 0.0082 | -4.7929
-7.5 | -0.6554 | 0.06488 | -0.0243 | -10.1017
-7 | -0.6525 | 0.05241 | -0.0258 | -12.4499
-6.5 | -0.6453 | 0.04606 | -0.0202 | -14.01
-6 | -0.6224 | 0.04036 | -0.0157 | -15.4212
-5.5 | -0.5947 | 0.0358 | -0.0112 | -16.6117
-5 | -0.5568 | 0.03178 | -0.0075 | -17.5205
-4.5 | -0.5129 | 0.0285 | -0.0048 | -17.9965
-4 | -0.0762 | 0.02554 | -0.0385 | -2.9836
-3.5 | -0.0426 | 0.02439 | -0.0387 | -1.7466
-3 | -0.021 | 0.02379 | -0.0365 | -0.88272
-2.5 | -0.0171 | 0.02377 | -0.0313 | -0.71939
-2 | -0.025 | 0.02403 | -0.0243 | -1.0404
-1.5 | -0.0339 | 0.02422 | -0.0173 | -1.3997
-1 | -0.0418 | 0.02426 | -0.0105 | -1.723
-0.5 | -0.0493 | 0.02418 | -0.0038 | -2.0389
0 | -0.0569 | 0.02396 | 0.0031 | -2.3748
0.5 | -0.0637 | 0.02366 | 0.01 | -2.6923
1 | -0.0626 | 0.02348 | 0.0159 | -2.6661
1.5 | -0.0456 | 0.02375 | 0.0193 | -1.92
2 | -0.0175 | 0.02444 | 0.0208 | -0.71604
2.5 | 0.0239 | 0.02566 | 0.0197 | 0.93141
3 | 0.102 | 0.02813 | 0.0116 | 3.626
3.5 | 0.1748 | 0.03054 | 0.0048 | 5.7236
4 | 0.2492 | 0.03305 | -0.0018 | 7.5401
4.5 | 0.3209 | 0.03544 | -0.0071 | 9.0547
5 | 0.3987 | 0.03756 | -0.0121 | 10.615
5.5 | 0.6006 | 0.0246 | 0.0021 | 24.4146
6 | 0.6323 | 0.02831 | 0.0065 | 22.3349
6.5 | 0.708 | 0.03249 | 0.006 | 21.7913
7 | 0.7635 | 0.03758 | 0.0072 | 20.3167
7.5 | 0.8044 | 0.04349 | 0.0098 | 18.4962
8 | 0.8302 | 0.05014 | 0.013 | 16.5576
8.5 | 0.8566 | 0.0594 | 0.015 | 14.4209
9 | 0.8296 | 0.06789 | 0.0188 | 12.2198
9.5 | 0.7743 | 0.07822 | 0.0189 | 9.899
10 | 0.6899 | 0.09636 | 0.0051 | 7.1596
11 | 0.6135 | 0.12867 | -0.0223 | 4.768
11.5 | 0.6224 | 0.13593 | -0.0231 | 4.5788
12 | 0.6512 | 0.14511 | -0.0233 | 4.4876
12.5 | 0.6458 | 0.1512 | -0.0257 | 4.2712
13 | 0.6544 | 0.15808 | -0.0276 | 4.1397
13.5 | 0.6835 | 0.16807 | -0.028 | 4.0668

## 3. Re 50k Mach 0.10 (1)
BIGFOIL.COM POLAR EXPORT
NACA65-111 a=0.2
NACA65-111 a=0.2 |  |  |  | Cl Max: | 0.771 | at alpha= | 10.5 | deg
JavaFoil+Calcfoil stall+Eppler ext transition |  |  |  | L/D Max: | 25.084 | at alpha= | 3.5 | deg
Re: | 50000 |  |  | Cd Min: | 0.01622 | at alpha= | -2 | deg
Mach: | 0.1 |  |  | Cl=0 at alpha= | -0.52586 | deg
|  |  |  | @ Cl=0.1, Cd= | 0.016547
|  |  |  | @ Cl=0.4, Cd= | 0.018148
|  |  |  | @ Cl=0.6, Cd= | 0.27534
alpha (deg) | Cl | Cd | Cm | Cl/Cd
-15.5 | -0.506 | 0.3028 | 0.003 | -1.671
-15 | -0.529 | 0.26684 | 0.003 | -1.983
-14.5 | -0.552 | 0.25692 | 0.003 | -2.147
-14 | -0.573 | 0.22884 | 0.003 | -2.506
-13.5 | -0.594 | 0.20891 | 0.002 | -2.843
-13 | -0.613 | 0.19297 | 0.002 | -3.175
-12.5 | -0.63 | 0.16985 | 0.002 | -3.706
-12 | -0.644 | 0.15418 | 0.002 | -4.174
-11.5 | -0.654 | 0.14099 | 0.002 | -4.642
-11 | -0.662 | 0.12846 | 0.002 | -5.15
-10.5 | -0.665 | 0.11311 | 0.001 | -5.879
-10 | -0.664 | 0.10342 | 0.001 | -6.42
-9.5 | -0.658 | 0.09424 | 0.001 | -6.986
-9 | -0.648 | 0.08568 | 0.001 | -7.562
-8.5 | -0.633 | 0.08073 | 0.001 | -7.838
-8 | -0.613 | 0.0746 | 0 | -8.218
-7.5 | -0.589 | 0.06719 | 0 | -8.763
-7 | -0.56 | 0.06256 | 0 | -8.959
-6.5 | -0.528 | 0.05738 | 0 | -9.207
-6 | -0.493 | 0.05264 | 0 | -9.363
-5.5 | -0.454 | 0.04883 | -0.001 | -9.3
-5 | -0.412 | 0.04564 | -0.001 | -9.036
-4.5 | -0.369 | 0.04273 | -0.001 | -8.646
-4 | -0.325 | 0.04092 | -0.002 | -7.95
-3.5 | -0.28 | 0.03908 | -0.002 | -7.169
-3 | -0.234 | 0.03738 | -0.002 | -6.266
-2.5 | -0.188 | 0.03575 | -0.003 | -5.257
-2 | -0.174 | 0.01622 | -0.006 | -10.746
-1.5 | -0.113 | 0.01652 | -0.007 | -6.855
-1 | -0.055 | 0.01637 | -0.007 | -3.376
-0.5 | 0.003 | 0.01628 | -0.008 | 0.198
0 | 0.061 | 0.01646 | -0.009 | 3.731
0.5 | 0.119 | 0.01659 | -0.009 | 7.19
1 | 0.177 | 0.01678 | -0.01 | 10.525
1.5 | 0.233 | 0.01703 | -0.01 | 13.696
2 | 0.289 | 0.01732 | -0.011 | 16.708
2.5 | 0.345 | 0.01767 | -0.012 | 19.524
3 | 0.399 | 0.01814 | -0.012 | 22.014
3.5 | 0.47 | 0.01873 | -0.013 | 25.084
4 | 0.427 | 0.03919 | -0.006 | 10.897
4.5 | 0.471 | 0.04069 | -0.006 | 11.583
5 | 0.514 | 0.04325 | -0.006 | 11.896
5.5 | 0.555 | 0.04618 | -0.007 | 12.028
6 | 0.594 | 0.04968 | -0.007 | 11.952
6.5 | 0.63 | 0.05295 | -0.007 | 11.888
7 | 0.662 | 0.05716 | -0.007 | 11.582
7.5 | 0.691 | 0.06166 | -0.007 | 11.206
8 | 0.716 | 0.06767 | -0.007 | 10.576
8.5 | 0.736 | 0.07415 | -0.007 | 9.928
9 | 0.752 | 0.08238 | -0.007 | 9.129
9.5 | 0.763 | 0.08831 | -0.007 | 8.643
10 | 0.77 | 0.09752 | -0.007 | 7.892
10.5 | 0.771 | 0.10577 | -0.007 | 7.29
11 | 0.768 | 0.11555 | -0.008 | 6.648
11.5 | 0.761 | 0.12847 | -0.008 | 5.923
12 | 0.75 | 0.14305 | -0.008 | 5.239
12.5 | 0.735 | 0.1572 | -0.008 | 4.674
13 | 0.714 | 0.17629 | -0.008 | 4.053
13.5 | 0.687 | 0.19791 | -0.008 | 3.471
14 | 0.657 | 0.21693 | -0.008 | 3.031
14.5 | 0.626 | 0.23786 | -0.008 | 2.634
15 | 0.595 | 0.26035 | -0.009 | 2.285
15.5 | 0.563 | 0.27534 | -0.009 | 2.044

## 4. Re 50k Mach 0.10 (2)
BIGFOIL.COM POLAR EXPORT
NACA65-111 a=0.2
NACA65-111 a=0.2 |  |  |  | Cl Max: | 0.8601 | at alpha= | 20 | deg
XFOIL ncrit=9 |  |  |  | L/D Max: | 24.0617 | at alpha= | 5.5 | deg
Re: | 50000 |  |  | Cd Min: | 0.26002 | at alpha= | 20 | deg
Mach: | 0.1 |  |  | Cl=0 at alpha= | 2.1972 | deg
|  |  |  | @ Cl=0.1, Cd= | 0.028189
|  |  |  | @ Cl=0.4, Cd= | 0.037564
|  |  |  | @ Cl=0.6, Cd= | 0.024947
alpha (deg) | Cl | Cd | Cm | Cl/Cd
-20 | -0.7864 | 0.25083 | 0.063 | -3.1352
-19.5 | -0.7697 | 0.24482 | 0.0588 | -3.1439
-19 | -0.7635 | 0.24454 | 0.0521 | -3.1222
-18.5 | -0.7378 | 0.23196 | 0.0501 | -3.1807
-18 | -0.7214 | 0.22579 | 0.0463 | -3.195
-17.5 | -0.7269 | 0.22857 | 0.0387 | -3.1802
-17 | -0.6889 | 0.21221 | 0.0387 | -3.2463
-16.5 | -0.6957 | 0.21331 | 0.0317 | -3.2615
-16 | -0.6588 | 0.19868 | 0.0314 | -3.3159
-15.5 | -0.6702 | 0.19923 | 0.0245 | -3.364
-15 | -0.6348 | 0.186 | 0.024 | -3.4129
-14.5 | -0.6176 | 0.17802 | 0.0215 | -3.4693
-14 | -0.6062 | 0.17114 | 0.0184 | -3.5421
-13.5 | -0.5975 | 0.16448 | 0.0153 | -3.6327
-13 | -0.5907 | 0.15786 | 0.0124 | -3.7419
-12.5 | -0.576 | 0.15012 | 0.0107 | -3.8369
-12 | -0.5623 | 0.14273 | 0.0091 | -3.9396
-11.5 | -0.5689 | 0.13745 | 0.0063 | -4.139
-11 | -0.5536 | 0.12997 | 0.0061 | -4.2594
-10.5 | -0.5445 | 0.12318 | 0.0057 | -4.4204
-10 | -0.5325 | 0.11598 | 0.0059 | -4.5913
-9.5 | -0.502 | 0.10801 | 0.0068 | -4.6477
-9 | -0.4826 | 0.10145 | 0.0081 | -4.757
-8.5 | -0.4644 | 0.09494 | 0.0092 | -4.8915
-7.5 | -0.658 | 0.06458 | -0.0258 | -10.1889
-7 | -0.6518 | 0.05285 | -0.0263 | -12.333
-6.5 | -0.6468 | 0.04659 | -0.0206 | -13.8828
-6 | -0.6248 | 0.04083 | -0.0161 | -15.3025
-5.5 | -0.5982 | 0.03623 | -0.0114 | -16.5112
-5 | -0.5609 | 0.03213 | -0.0077 | -17.4572
-4.5 | -0.5173 | 0.02878 | -0.0049 | -17.9743
-4 | -0.0827 | 0.02586 | -0.0375 | -3.198
-3.5 | -0.0423 | 0.02449 | -0.0389 | -1.7272
-3 | -0.0214 | 0.02391 | -0.0366 | -0.89502
-2.5 | -0.0182 | 0.02391 | -0.0313 | -0.76119
-2 | -0.026 | 0.02417 | -0.0243 | -1.0757
-1.5 | -0.0346 | 0.02435 | -0.0173 | -1.4209
-1 | -0.0422 | 0.02439 | -0.0106 | -1.7302
-0.5 | -0.0492 | 0.02431 | -0.0039 | -2.0239
0 | -0.0565 | 0.0241 | 0.003 | -2.3444
0.5 | -0.0631 | 0.02379 | 0.0099 | -2.6524
1 | -0.0624 | 0.0236 | 0.0159 | -2.6441
1.5 | -0.0461 | 0.02385 | 0.0194 | -1.9329
2 | -0.0183 | 0.02453 | 0.0209 | -0.74603
2.5 | 0.0281 | 0.02593 | 0.0189 | 1.0837
3 | 0.1067 | 0.0284 | 0.0108 | 3.757
3.5 | 0.179 | 0.03077 | 0.0042 | 5.8174
4 | 0.2564 | 0.03337 | -0.0028 | 7.6835
4.5 | 0.3225 | 0.03558 | -0.0072 | 9.0641
5 | 0.4065 | 0.03773 | -0.0129 | 10.7739
5.5 | 0.6001 | 0.02494 | 0.0027 | 24.0617
6 | 0.6361 | 0.02868 | 0.0067 | 22.1792
6.5 | 0.7121 | 0.03287 | 0.0063 | 21.6641
7 | 0.7666 | 0.03806 | 0.0077 | 20.1419
7.5 | 0.806 | 0.04406 | 0.0104 | 18.2932
8 | 0.8298 | 0.05078 | 0.0137 | 16.3411
8.5 | 0.8529 | 0.05986 | 0.0158 | 14.2482
9 | 0.8351 | 0.0686 | 0.0191 | 12.1735
9.5 | 0.7789 | 0.07858 | 0.0195 | 9.9122
10 | 0.6963 | 0.09504 | 0.0076 | 7.3264
11 | 0.6117 | 0.12905 | -0.0224 | 4.74
11.5 | 0.6218 | 0.13642 | -0.0232 | 4.558
12 | 0.6463 | 0.14509 | -0.0236 | 4.4545
12.5 | 0.648 | 0.15201 | -0.0257 | 4.2629
13 | 0.6533 | 0.15851 | -0.0278 | 4.1215
13.5 | 0.6871 | 0.16913 | -0.028 | 4.0626
14 | 0.6857 | 0.1745 | -0.0312 | 3.9295
14.5 | 0.6969 | 0.18165 | -0.0339 | 3.8365
15 | 0.7149 | 0.19012 | -0.0361 | 3.7603
15.5 | 0.7399 | 0.20034 | -0.0378 | 3.6932
16 | 0.7312 | 0.20154 | -0.0436 | 3.6281
16.5 | 0.7432 | 0.20818 | -0.0475 | 3.57
17 | 0.7629 | 0.21672 | -0.0501 | 3.5202
17.5 | 0.7773 | 0.2228 | -0.0538 | 3.4888
18 | 0.79 | 0.22939 | -0.0582 | 3.4439
18.5 | 0.8077 | 0.23633 | -0.0617 | 3.4177
19 | 0.8234 | 0.24388 | -0.0658 | 3.3763
19.5 | 0.8364 | 0.24864 | -0.0707 | 3.3639
20 | 0.8601 | 0.26002 | -0.0729 | 3.3078

## 5. Re 50k Mach 0.25 (1)
BIGFOIL.COM POLAR EXPORT
NACA65-111 a=0.2
NACA65-111 a=0.2 |  |  |  | Cl Max: | 0.726 | at alpha= | 9 | deg
JavaFoil+Calcfoil stall+Eppler ext transition |  |  |  | L/D Max: | 25.298 | at alpha= | 3.5 | deg
Re: | 50000 |  |  | Cd Min: | 0.01639 | at alpha= | -2 | deg
Mach: | 0.25 |  |  | Cl=0 at alpha= | -0.525 | deg
|  |  |  | @ Cl=0.1, Cd= | 0.016764
|  |  |  | @ Cl=0.4, Cd= | 0.4089
|  |  |  | @ Cl=0.6, Cd= | 0.4089
alpha (deg) | Cl | Cd | Cm | Cl/Cd
-14 | -0.235 | 0.31388 | 0.003 | -0.749
-13.5 | -0.301 | 0.28227 | 0.003 | -1.068
-13 | -0.36 | 0.29748 | 0.002 | -1.21
-12.5 | -0.413 | 0.24658 | 0.002 | -1.676
-12 | -0.461 | 0.21417 | 0.002 | -2.154
-11.5 | -0.504 | 0.18002 | 0.002 | -2.799
-11 | -0.54 | 0.15884 | 0.002 | -3.402
-10.5 | -0.57 | 0.13849 | 0.001 | -4.115
-10 | -0.592 | 0.12287 | 0.001 | -4.818
-9.5 | -0.606 | 0.10712 | 0.001 | -5.66
-9 | -0.613 | 0.09401 | 0.001 | -6.516
-8.5 | -0.611 | 0.08753 | 0.001 | -6.979
-8 | -0.602 | 0.07968 | 0 | -7.549
-7.5 | -0.585 | 0.07153 | 0 | -8.181
-7 | -0.562 | 0.06569 | 0 | -8.562
-6.5 | -0.534 | 0.05923 | 0 | -9.017
-6 | -0.501 | 0.05497 | 0 | -9.114
-5.5 | -0.463 | 0.05045 | -0.001 | -9.179
-5 | -0.422 | 0.04665 | -0.001 | -9.037
-4.5 | -0.378 | 0.04385 | -0.001 | -8.625
-4 | -0.333 | 0.04137 | -0.002 | -8.06
-3.5 | -0.287 | 0.03932 | -0.002 | -7.31
-3 | -0.24 | 0.03758 | -0.002 | -6.398
-2.5 | -0.193 | 0.03608 | -0.003 | -5.345
-2 | -0.179 | 0.01639 | -0.006 | -10.919
-1.5 | -0.116 | 0.01673 | -0.007 | -6.937
-1 | -0.057 | 0.01656 | -0.008 | -3.421
-0.5 | 0.003 | 0.01645 | -0.008 | 0.201
0 | 0.063 | 0.01667 | -0.009 | 3.775
0.5 | 0.122 | 0.01682 | -0.009 | 7.264
1 | 0.181 | 0.01702 | -0.01 | 10.64
1.5 | 0.239 | 0.0173 | -0.011 | 13.816
2 | 0.297 | 0.01761 | -0.011 | 16.841
2.5 | 0.353 | 0.01803 | -0.012 | 19.6
3 | 0.424 | 0.01856 | -0.013 | 22.847
3.5 | 0.481 | 0.01903 | -0.014 | 25.298
4 | 0.438 | 0.03947 | -0.007 | 11.102
4.5 | 0.483 | 0.04161 | -0.007 | 11.61
5 | 0.527 | 0.04354 | -0.007 | 12.101
5.5 | 0.568 | 0.04692 | -0.007 | 12.101
6 | 0.605 | 0.0509 | -0.007 | 11.893
6.5 | 0.639 | 0.05443 | -0.007 | 11.746
7 | 0.669 | 0.05939 | -0.007 | 11.261
7.5 | 0.693 | 0.06536 | -0.007 | 10.602
8 | 0.711 | 0.07241 | -0.007 | 9.817
8.5 | 0.722 | 0.08114 | -0.007 | 8.901
9 | 0.726 | 0.08861 | -0.007 | 8.195
9.5 | 0.722 | 0.09821 | -0.007 | 7.355
10 | 0.71 | 0.11702 | -0.007 | 6.07
10.5 | 0.691 | 0.12624 | -0.007 | 5.47
11 | 0.663 | 0.14395 | -0.008 | 4.604
11.5 | 0.627 | 0.17118 | -0.008 | 3.666
12 | 0.586 | 0.19026 | -0.008 | 3.078
12.5 | 0.537 | 0.23498 | -0.008 | 2.287
13 | 0.48 | 0.29292 | -0.008 | 1.638
13.5 | 0.41 | 0.35857 | -0.009 | 1.143
14 | 0.334 | 0.4089 | -0.009 | 0.817

## 6. Re 50k Mach 0.25 (2)
BIGFOIL.COM POLAR EXPORT
NACA65-111 a=0.2
NACA65-111 a=0.2 |  |  |  | Cl Max: | 0.8789 | at alpha= | 20 | deg
XFOIL ncrit=9 |  |  |  | L/D Max: | 22.8338 | at alpha= | 5.5 | deg
Re: | 50000 |  |  | Cd Min: | 0.26636 | at alpha= | 20 | deg
Mach: | 0.25 |  |  | Cl=0 at alpha= | 2.1677 | deg
|  |  |  | @ Cl=0.1, Cd= | 0.028724
|  |  |  | @ Cl=0.4, Cd= | 0.037951
|  |  |  | @ Cl=0.6, Cd= | 0.026489
alpha (deg) | Cl | Cd | Cm | Cl/Cd
-20 | -0.8001 | 0.25529 | 0.066 | -3.1341
-19.5 | -0.7866 | 0.25164 | 0.0603 | -3.1259
-19 | -0.7752 | 0.24778 | 0.0546 | -3.1286
-18.5 | -0.7472 | 0.23534 | 0.0528 | -3.175
-18 | -0.7388 | 0.23317 | 0.0468 | -3.1685
-17.5 | -0.7138 | 0.22207 | 0.0444 | -3.2143
-17 | -0.7033 | 0.21816 | 0.0392 | -3.2238
-16.5 | -0.6816 | 0.20858 | 0.0363 | -3.2678
-16 | -0.6717 | 0.20407 | 0.0316 | -3.2915
-15.5 | -0.649 | 0.19452 | 0.0291 | -3.3364
-15 | -0.6539 | 0.19312 | 0.0232 | -3.386
-14.5 | -0.6283 | 0.18277 | 0.0214 | -3.4377
-14 | -0.6097 | 0.17448 | 0.019 | -3.4944
-13.5 | -0.5942 | 0.16678 | 0.0164 | -3.5628
-13 | -0.5813 | 0.15947 | 0.0139 | -3.6452
-12.5 | -0.5725 | 0.15274 | 0.0113 | -3.7482
-12 | -0.5733 | 0.14708 | 0.0084 | -3.8979
-11.5 | -0.5464 | 0.13795 | 0.0082 | -3.9609
-11 | -0.5338 | 0.13073 | 0.0072 | -4.0832
-10.5 | -0.5235 | 0.12375 | 0.0064 | -4.2303
-10 | -0.5081 | 0.1166 | 0.0063 | -4.3576
-9.5 | -0.5015 | 0.1106 | 0.0064 | -4.5344
-9 | -0.4812 | 0.10379 | 0.0076 | -4.6363
-8.5 | -0.4617 | 0.09659 | 0.008 | -4.78
-8 | -0.5715 | 0.0772 | -0.0215 | -7.4028
-7.5 | -0.6375 | 0.06408 | -0.0302 | -9.9485
-7 | -0.6597 | 0.05606 | -0.0282 | -11.7677
-6.5 | -0.6516 | 0.04923 | -0.0232 | -13.2358
-6 | -0.6355 | 0.04335 | -0.0182 | -14.6597
-5.5 | -0.6154 | 0.03855 | -0.0129 | -15.9637
-5 | -0.5822 | 0.03408 | -0.0087 | -17.0833
-4.5 | -0.5406 | 0.03038 | -0.0054 | -17.7946
-4 | -0.1172 | 0.02741 | -0.0321 | -4.2758
-3.5 | -0.0412 | 0.02508 | -0.0402 | -1.6427
-3 | -0.0242 | 0.0246 | -0.0371 | -0.98374
-2.5 | -0.0245 | 0.02469 | -0.0311 | -0.9923
-2 | -0.0317 | 0.02493 | -0.0242 | -1.2716
-1.5 | -0.0384 | 0.02508 | -0.0174 | -1.5311
-1 | -0.044 | 0.0251 | -0.0108 | -1.753
-0.5 | -0.0491 | 0.02502 | -0.0043 | -1.9624
0 | -0.0545 | 0.02482 | 0.0024 | -2.1958
0.5 | -0.06 | 0.02453 | 0.0093 | -2.446
1 | -0.061 | 0.02429 | 0.0156 | -2.5113
1.5 | -0.0485 | 0.02442 | 0.0198 | -1.9861
2 | -0.0223 | 0.02504 | 0.0218 | -0.89058
2.5 | 0.0442 | 0.02699 | 0.016 | 1.6376
3 | 0.1179 | 0.02928 | 0.0091 | 4.0266
3.5 | 0.1898 | 0.03166 | 0.0029 | 5.9949
4 | 0.2664 | 0.03422 | -0.0035 | 7.7849
4.5 | 0.3361 | 0.03651 | -0.0079 | 9.2057
5 | 0.4239 | 0.03849 | -0.0131 | 11.0133
5.5 | 0.6019 | 0.02636 | 0.0061 | 22.8338
6 | 0.6558 | 0.03006 | 0.0086 | 21.8164
6.5 | 0.7344 | 0.03522 | 0.0078 | 20.8518
7 | 0.7804 | 0.04062 | 0.0105 | 19.2122
7.5 | 0.8108 | 0.04707 | 0.0139 | 17.2254
8 | 0.8229 | 0.05403 | 0.0176 | 15.2304
8.5 | 0.8272 | 0.06228 | 0.0203 | 13.282
9 | 0.7872 | 0.07055 | 0.0226 | 11.158
9.5 | 0.7573 | 0.08006 | 0.022 | 9.4592
10 | 0.6814 | 0.09743 | 0.0078 | 6.9937
10.5 | 0.5973 | 0.12329 | -0.021 | 4.8447
11 | 0.6056 | 0.13113 | -0.0226 | 4.6183
11.5 | 0.6287 | 0.13997 | -0.0233 | 4.4917
12 | 0.6318 | 0.14628 | -0.0248 | 4.3191
12.5 | 0.6652 | 0.15702 | -0.0254 | 4.2364
13 | 0.6588 | 0.1621 | -0.0285 | 4.0642
13.5 | 0.6651 | 0.16839 | -0.0311 | 3.9498
14 | 0.6874 | 0.17687 | -0.0325 | 3.8865
14.5 | 0.7106 | 0.18647 | -0.0343 | 3.8108
15 | 0.7127 | 0.1912 | -0.0384 | 3.7275
15.5 | 0.7219 | 0.19741 | -0.0425 | 3.6569
16 | 0.7366 | 0.20475 | -0.046 | 3.5976
16.5 | 0.7575 | 0.21353 | -0.0486 | 3.5475
17 | 0.7859 | 0.22531 | -0.0503 | 3.4881
17.5 | 0.7835 | 0.22555 | -0.0572 | 3.4737
18 | 0.8116 | 0.2377 | -0.059 | 3.4144
18.5 | 0.8167 | 0.23947 | -0.0655 | 3.4104
19 | 0.8476 | 0.25393 | -0.0667 | 3.3379
19.5 | 0.8506 | 0.2533 | -0.0741 | 3.3581
20 | 0.8789 | 0.26636 | -0.0756 | 3.2997

## 7. Re 50k Mach 0.50 (1)
BIGFOIL.COM POLAR EXPORT
NACA65-111 a=0.2
NACA65-111 a=0.2 |  |  |  | Cl Max: | 1.083 | at alpha= | 20 | deg
JavaFoil+Calcfoil stall+Eppler ext transition |  |  |  | L/D Max: | 23.562 | at alpha= | 3 | deg
Re: | 50000 |  |  | Cd Min: | 0.01729 | at alpha= | -0.5 | deg
Mach: | 0.5 |  |  | Cl=0 at alpha= | -0.52985 | deg
|  |  |  | @ Cl=0.1, Cd= | 0.017766
|  |  |  | @ Cl=0.4, Cd= | 0.019612
|  |  |  | @ Cl=0.6, Cd= | 0.052348
alpha (deg) | Cl | Cd | Cm | Cl/Cd
-20 | -1.045 | 0.42908 | 0.009 | -2.435
-19.5 | -1.019 | 0.42587 | 0.009 | -2.393
-19 | -0.99 | 0.41186 | 0.008 | -2.404
-18.5 | -0.964 | 0.40632 | 0.008 | -2.373
-18 | -0.938 | 0.40318 | 0.008 | -2.327
-17.5 | -0.912 | 0.39541 | 0.007 | -2.307
-17 | -0.886 | 0.40014 | 0.007 | -2.214
-16.5 | -0.858 | 0.36381 | 0.007 | -2.359
-16 | -0.831 | 0.34627 | 0.006 | -2.401
-15.5 | -0.805 | 0.33149 | 0.006 | -2.429
-15 | -0.779 | 0.31056 | 0.005 | -2.508
-14.5 | -0.753 | 0.3077 | 0.005 | -2.446
-14 | -0.726 | 0.30289 | 0.005 | -2.397
-13.5 | -0.698 | 0.29264 | 0.004 | -2.385
-13 | -0.671 | 0.28724 | 0.004 | -2.337
-12.5 | -0.645 | 0.28376 | 0.004 | -2.273
-12 | -0.618 | 0.28035 | 0.003 | -2.205
-11.5 | -0.592 | 0.27706 | 0.003 | -2.136
-11 | -0.564 | 0.25287 | 0.002 | -2.23
-10.5 | -0.537 | 0.23303 | 0.002 | -2.306
-10 | -0.511 | 0.22748 | 0.002 | -2.245
-9.5 | -0.484 | 0.21867 | 0.002 | -2.213
-9 | -0.457 | 0.21554 | 0.001 | -2.121
-8.5 | -0.43 | 0.22656 | 0.001 | -1.899
-8 | -0.403 | 0.19516 | 0.001 | -2.063
-7.5 | -0.376 | 0.18672 | 0 | -2.013
-7 | -0.349 | 0.16806 | 0 | -2.077
-6.5 | -0.322 | 0.15632 | 0 | -2.06
-6 | -0.475 | 0.08163 | 0 | -5.821
-5.5 | -0.478 | 0.06387 | -0.001 | -7.486
-5 | -0.45 | 0.05313 | -0.001 | -8.467
-4.5 | -0.411 | 0.04754 | -0.001 | -8.648
-4 | -0.366 | 0.04395 | -0.002 | -8.337
-3.5 | -0.318 | 0.04118 | -0.002 | -7.721
-3 | -0.267 | 0.03882 | -0.002 | -6.881
-2.5 | -0.215 | 0.03708 | -0.003 | -5.788
-2 | -0.199 | 0.01825 | -0.007 | -10.911
-1.5 | -0.128 | 0.01774 | -0.008 | -7.225
-1 | -0.063 | 0.01747 | -0.008 | -3.586
-0.5 | 0.004 | 0.01729 | -0.009 | 0.211
0 | 0.07 | 0.01766 | -0.01 | 3.944
0.5 | 0.135 | 0.01789 | -0.01 | 7.557
1 | 0.2 | 0.01817 | -0.011 | 11.018
1.5 | 0.264 | 0.01854 | -0.012 | 14.25
2 | 0.328 | 0.01899 | -0.012 | 17.254
2.5 | 0.39 | 0.01957 | -0.013 | 19.925
3 | 0.469 | 0.0199 | -0.014 | 23.562
3.5 | 0.436 | 0.03853 | -0.007 | 11.307
4 | 0.485 | 0.04096 | -0.007 | 11.846
4.5 | 0.532 | 0.0442 | -0.007 | 12.036
5 | 0.575 | 0.04825 | -0.007 | 11.921
5.5 | 0.608 | 0.05366 | -0.007 | 11.327
6 | 0.622 | 0.06241 | -0.007 | 9.972
6.5 | 0.593 | 0.07674 | -0.007 | 7.722
7 | 0.403 | 0.14196 | -0.007 | 2.839
7.5 | 0.43 | 0.18158 | -0.008 | 2.367
8 | 0.456 | 0.19512 | -0.008 | 2.338
8.5 | 0.483 | 0.19233 | -0.009 | 2.51
9 | 0.509 | 0.19724 | -0.009 | 2.581
9.5 | 0.536 | 0.22727 | -0.01 | 2.359
10 | 0.562 | 0.23027 | -0.011 | 2.442
10.5 | 0.589 | 0.23266 | -0.011 | 2.53
11 | 0.615 | 0.23473 | -0.011 | 2.619
11.5 | 0.642 | 0.26912 | -0.012 | 2.384
12 | 0.668 | 0.28143 | -0.013 | 2.374
12.5 | 0.694 | 0.28484 | -0.013 | 2.437
13 | 0.72 | 0.28282 | -0.014 | 2.546
13.5 | 0.746 | 0.28572 | -0.014 | 2.611
14 | 0.774 | 0.31717 | -0.016 | 2.439
14.5 | 0.799 | 0.33006 | -0.016 | 2.421
15 | 0.825 | 0.35185 | -0.016 | 2.344
15.5 | 0.85 | 0.34987 | -0.017 | 2.431
16 | 0.876 | 0.3601 | -0.017 | 2.433
16.5 | 0.904 | 0.36408 | -0.018 | 2.483
17 | 0.929 | 0.36861 | -0.019 | 2.521
17.5 | 0.955 | 0.38556 | -0.019 | 2.476
18 | 0.98 | 0.38788 | -0.02 | 2.527
18.5 | 1.008 | 0.42084 | -0.021 | 2.395
19 | 1.033 | 0.42398 | -0.021 | 2.436
19.5 | 1.058 | 0.43666 | -0.022 | 2.423
20 | 1.083 | 0.44661 | -0.022 | 2.425

## 8. Re 50k Mach 0.50 (2)
BIGFOIL.COM POLAR EXPORT
NACA65-111 a=0.2
NACA65-111 a=0.2 |  |  |  | Cl Max: | 0.9576 | at alpha= | 20 | deg
XFOIL ncrit=9 |  |  |  | L/D Max: | 21.8467 | at alpha= | 5 | deg
Re: | 50000 |  |  | Cd Min: | 0.29381 | at alpha= | 20 | deg
Mach: | 0.5 |  |  | Cl=0 at alpha= | 1.695 | deg
|  |  |  | @ Cl=0.1, Cd= | 0.031106
|  |  |  | @ Cl=0.4, Cd= | 0.039754
|  |  |  | @ Cl=0.6, Cd= | 0.02753
alpha (deg) | Cl | Cd | Cm | Cl/Cd
-20 | -0.8732 | 0.28024 | 0.0786 | -3.1159
-19.5 | -0.85 | 0.2717 | 0.0737 | -3.1285
-19 | -0.8359 | 0.26998 | 0.0663 | -3.0962
-18.5 | -0.8059 | 0.25549 | 0.0631 | -3.1543
-18 | -0.7899 | 0.25133 | 0.0569 | -3.1429
-17.5 | -0.763 | 0.23976 | 0.053 | -3.1823
-17 | -0.7452 | 0.23402 | 0.0474 | -3.1843
-16.5 | -0.7205 | 0.2238 | 0.0435 | -3.2194
-16 | -0.708 | 0.21978 | 0.0377 | -3.2214
-15.5 | -0.6779 | 0.20785 | 0.0348 | -3.2615
-15 | -0.6586 | 0.20006 | 0.0306 | -3.292
-14.5 | -0.642 | 0.193 | 0.0263 | -3.3264
-14 | -0.6333 | 0.18818 | 0.0215 | -3.3654
-13.5 | -0.6192 | 0.18137 | 0.0179 | -3.414
-13 | -0.6016 | 0.17311 | 0.0148 | -3.4752
-12.5 | -0.5673 | 0.16139 | 0.0132 | -3.5151
-12 | -0.5564 | 0.15514 | 0.0106 | -3.5864
-11.5 | -0.5321 | 0.14604 | 0.0088 | -3.6435
-11 | -0.5346 | 0.14136 | 0.0065 | -3.7818
-10.5 | -0.5034 | 0.13158 | 0.0055 | -3.8258
-10 | -0.4856 | 0.12391 | 0.0045 | -3.919
-9.5 | -0.4821 | 0.11828 | 0.0041 | -4.0759
-9 | -0.4654 | 0.11086 | 0.0036 | -4.1981
-8.5 | -0.5106 | 0.09358 | -0.0221 | -5.4563
-8 | -0.5369 | 0.08045 | -0.0355 | -6.6737
-7.5 | -0.5399 | 0.07092 | -0.0389 | -7.6128
-7 | -0.5772 | 0.06334 | -0.04 | -9.1127
-6.5 | -0.5992 | 0.05687 | -0.0368 | -10.5363
-6 | -0.629 | 0.05189 | -0.0296 | -12.1218
-5.5 | -0.6497 | 0.04759 | -0.0213 | -13.652
-5 | -0.643 | 0.04247 | -0.0149 | -15.1401
-4.5 | -0.6228 | 0.03784 | -0.0092 | -16.4588
-4 | -0.5835 | 0.03341 | -0.0052 | -17.4648
-3 | -0.0476 | 0.02808 | -0.0378 | -1.6952
-2.5 | -0.0506 | 0.02817 | -0.0311 | -1.7962
-2 | -0.0523 | 0.02823 | -0.0245 | -1.8526
-1.5 | -0.0524 | 0.02824 | -0.0181 | -1.8555
-1 | -0.0515 | 0.02819 | -0.0119 | -1.8269
-0.5 | -0.0501 | 0.0281 | -0.0057 | -1.7829
0 | -0.0491 | 0.02796 | 0.0006 | -1.7561
0.5 | -0.0489 | 0.02776 | 0.007 | -1.7615
1 | -0.0492 | 0.02751 | 0.0137 | -1.7884
1.5 | -0.0248 | 0.02786 | 0.0159 | -0.89017
2 | 0.0388 | 0.02938 | 0.0111 | 1.3206
2.5 | 0.0992 | 0.03108 | 0.0073 | 3.1918
3 | 0.164 | 0.03315 | 0.0032 | 4.9472
3.5 | 0.2353 | 0.03553 | -0.0013 | 6.6226
4 | 0.3032 | 0.03789 | -0.0046 | 8.0021
4.5 | 0.3909 | 0.04032 | -0.009 | 9.6949
5 | 0.5986 | 0.0274 | 0.0117 | 21.8467
5.5 | 0.6416 | 0.03139 | 0.017 | 20.4396
6 | 0.7326 | 0.03718 | 0.0168 | 19.7041
6.5 | 0.7627 | 0.04301 | 0.0211 | 17.7331
7 | 0.7758 | 0.04944 | 0.0252 | 15.6917
7.5 | 0.7716 | 0.05666 | 0.0287 | 13.6181
8 | 0.73 | 0.06361 | 0.0313 | 11.4762
8.5 | 0.6822 | 0.07363 | 0.0271 | 9.2652
9 | 0.6544 | 0.08563 | 0.0195 | 7.6422
9.5 | 0.6383 | 0.09861 | 0.0107 | 6.473
10 | 0.6326 | 0.11074 | 0.0034 | 5.7125
11 | 0.6012 | 0.1395 | -0.0224 | 4.3097
11.5 | 0.6126 | 0.14763 | -0.0253 | 4.1496
12 | 0.6314 | 0.15588 | -0.0275 | 4.0506
12.5 | 0.661 | 0.16648 | -0.0293 | 3.9704
13 | 0.6708 | 0.17332 | -0.0326 | 3.8703
13.5 | 0.6838 | 0.18047 | -0.036 | 3.789
14 | 0.6999 | 0.18798 | -0.0395 | 3.7233
14.5 | 0.719 | 0.19579 | -0.0429 | 3.6723
15 | 0.7388 | 0.20391 | -0.0466 | 3.6232
15.5 | 0.7581 | 0.212 | -0.0508 | 3.5759
16 | 0.7818 | 0.22157 | -0.0544 | 3.5285
16.5 | 0.8131 | 0.2345 | -0.0571 | 3.4674
17 | 0.8221 | 0.23727 | -0.0634 | 3.4648
17.5 | 0.8404 | 0.24469 | -0.0686 | 3.4345
18 | 0.8715 | 0.2585 | -0.0714 | 3.3714
18.5 | 0.8833 | 0.26117 | -0.0785 | 3.3821
19 | 0.9138 | 0.27581 | -0.0814 | 3.3132
19.5 | 0.9262 | 0.27777 | -0.0889 | 3.3344
20 | 0.9576 | 0.29381 | -0.0915 | 3.2592

## 9. Re 100k Mach 0.00 (1)
BIGFOIL.COM POLAR EXPORT
NACA65-111 a=0.2
NACA65-111 a=0.2 |  |  |  | Cl Max: | 0.78 | at alpha= | 10.5 | deg
JavaFoil+Calcfoil stall+Eppler ext transition |  |  |  | L/D Max: | 33.603 | at alpha= | 4 | deg
Re: | 100000 |  |  | Cd Min: | 0.01075 | at alpha= | -0.5 | deg
Mach: | 0 |  |  | Cl=0 at alpha= | -0.52542 | deg
|  |  |  | @ Cl=0.1, Cd= | 0.011435
|  |  |  | @ Cl=0.4, Cd= | 0.012421
|  |  |  | @ Cl=0.6, Cd= | 0.046213
alpha (deg) | Cl | Cd | Cm | Cl/Cd
-15.5 | -0.55 | 0.21921 | 0.003 | -2.51
-15 | -0.57 | 0.20409 | 0.003 | -2.794
-14.5 | -0.59 | 0.18697 | 0.003 | -3.153
-14 | -0.608 | 0.17112 | 0.003 | -3.553
-13.5 | -0.625 | 0.15698 | 0.003 | -3.981
-13 | -0.64 | 0.14822 | 0.002 | -4.32
-12.5 | -0.653 | 0.1358 | 0.002 | -4.812
-12 | -0.664 | 0.12557 | 0.002 | -5.287
-11.5 | -0.671 | 0.11451 | 0.002 | -5.863
-11 | -0.675 | 0.10679 | 0.002 | -6.325
-10.5 | -0.676 | 0.09817 | 0.002 | -6.885
-10 | -0.672 | 0.08879 | 0.001 | -7.571
-9.5 | -0.664 | 0.0815 | 0.001 | -8.15
-9 | -0.652 | 0.07618 | 0.001 | -8.557
-8.5 | -0.635 | 0.06991 | 0.001 | -9.082
-8 | -0.614 | 0.06472 | 0 | -9.486
-7.5 | -0.589 | 0.0594 | 0 | -9.911
-7 | -0.56 | 0.05539 | 0 | -10.104
-6.5 | -0.527 | 0.05125 | 0 | -10.285
-6 | -0.491 | 0.04789 | 0 | -10.26
-5.5 | -0.452 | 0.04438 | -0.001 | -10.194
-5 | -0.411 | 0.04185 | -0.001 | -9.817
-4.5 | -0.368 | 0.03944 | -0.001 | -9.332
-4 | -0.324 | 0.03729 | -0.002 | -8.688
-3.5 | -0.279 | 0.03563 | -0.002 | -7.829
-3 | -0.233 | 0.03419 | -0.002 | -6.821
-2.5 | -0.232 | 0.01363 | -0.006 | -17.008
-2 | -0.173 | 0.01336 | -0.006 | -12.983
-1.5 | -0.115 | 0.01155 | -0.007 | -9.922
-1 | -0.056 | 0.01086 | -0.008 | -5.135
-0.5 | 0.003 | 0.01075 | -0.008 | 0.301
0 | 0.062 | 0.01139 | -0.009 | 5.465
0.5 | 0.121 | 0.01146 | -0.01 | 10.566
1 | 0.18 | 0.01153 | -0.01 | 15.58
1.5 | 0.237 | 0.01187 | -0.011 | 20.007
2 | 0.295 | 0.01204 | -0.011 | 24.482
2.5 | 0.352 | 0.01225 | -0.012 | 28.726
3 | 0.408 | 0.01245 | -0.013 | 32.738
3.5 | 0.469 | 0.01515 | -0.013 | 30.972
4 | 0.524 | 0.01561 | -0.014 | 33.603
4.5 | 0.47 | 0.03774 | -0.007 | 12.44
5 | 0.512 | 0.04 | -0.007 | 12.812
5.5 | 0.553 | 0.04239 | -0.007 | 13.05
6 | 0.592 | 0.0456 | -0.007 | 12.976
6.5 | 0.628 | 0.04836 | -0.007 | 12.977
7 | 0.661 | 0.05176 | -0.007 | 12.763
7.5 | 0.69 | 0.05551 | -0.007 | 12.433
8 | 0.716 | 0.05995 | -0.007 | 11.939
8.5 | 0.737 | 0.06605 | -0.007 | 11.166
9 | 0.755 | 0.0718 | -0.007 | 10.512
9.5 | 0.768 | 0.07832 | -0.007 | 9.802
10 | 0.776 | 0.08275 | -0.008 | 9.382
10.5 | 0.78 | 0.09045 | -0.008 | 8.627
11 | 0.78 | 0.09876 | -0.008 | 7.901
11.5 | 0.776 | 0.10669 | -0.008 | 7.274
12 | 0.768 | 0.12052 | -0.008 | 6.373
12.5 | 0.757 | 0.12948 | -0.008 | 5.846
13 | 0.74 | 0.14233 | -0.008 | 5.202
13.5 | 0.717 | 0.15261 | -0.008 | 4.699
14 | 0.692 | 0.16963 | -0.008 | 4.078
14.5 | 0.665 | 0.18339 | -0.008 | 3.625
15 | 0.637 | 0.19791 | -0.009 | 3.218
15.5 | 0.608 | 0.21249 | -0.009 | 2.863

## 10. Re 100k Mach 0.00 (2)
BIGFOIL.COM POLAR EXPORT
NACA65-111 a=0.2
NACA65-111 a=0.2 |  |  |  | Cl Max: | 0.8684 | at alpha= | 20 | deg
XFOIL ncrit=9 |  |  |  | L/D Max: | 42.087 | at alpha= | 4.5 | deg
Re: | 100000 |  |  | Cd Min: | 0.26168 | at alpha= | 20 | deg
Mach: | 0 |  |  | Cl=0 at alpha= | -0.87793 | deg
|  |  |  | @ Cl=0.1, Cd= | 0.020824
|  |  |  | @ Cl=0.4, Cd= | 0.020029
|  |  |  | @ Cl=0.6, Cd= | 0.016068
alpha (deg) | Cl | Cd | Cm | Cl/Cd
-20 | -0.7992 | 0.25813 | 0.06 | -3.0961
-19.5 | -0.772 | 0.24279 | 0.0586 | -3.1797
-19 | -0.7517 | 0.23485 | 0.0559 | -3.2008
-18.5 | -0.7344 | 0.22828 | 0.052 | -3.2171
-18 | -0.7205 | 0.22261 | 0.0469 | -3.2366
-17.5 | -0.7202 | 0.22191 | 0.0391 | -3.2455
-17 | -0.6956 | 0.20924 | 0.037 | -3.3244
-16.5 | -0.6729 | 0.20079 | 0.0353 | -3.3513
-16 | -0.6577 | 0.19394 | 0.0315 | -3.3913
-15.5 | -0.652 | 0.18879 | 0.0254 | -3.4536
-15 | -0.66 | 0.1852 | 0.017 | -3.5637
-14.5 | -0.619 | 0.17213 | 0.02 | -3.5961
-14 | -0.6141 | 0.16578 | 0.0148 | -3.7043
-13.5 | -0.6318 | 0.16083 | 0.0048 | -3.9284
-13 | -0.5895 | 0.14944 | 0.0089 | -3.9447
-12.5 | -0.5943 | 0.14235 | 0.0024 | -4.1749
-12 | -0.5847 | 0.1331 | -0.0003 | -4.3929
-11.5 | -0.5733 | 0.12566 | -0.0026 | -4.5623
-11 | -0.594 | 0.11611 | -0.0114 | -5.1158
-10.5 | -0.5839 | 0.10883 | -0.0132 | -5.3652
-10 | -0.5712 | 0.10091 | -0.0136 | -5.6605
-9.5 | -0.577 | 0.09195 | -0.0179 | -6.2751
-9 | -0.6286 | 0.0814 | -0.0287 | -7.7224
-8.5 | -0.6327 | 0.07382 | -0.0284 | -8.5708
-8 | -0.6588 | 0.06717 | -0.0288 | -9.8079
-7.5 | -0.6429 | 0.06009 | -0.0267 | -10.699
-6 | -0.6278 | 0.02396 | -0.0104 | -26.202
-5.5 | -0.6053 | 0.01863 | -0.0059 | -32.4906
-5 | -0.5724 | 0.01527 | -0.0015 | -37.4853
-4.5 | -0.5405 | 0.02462 | 0.0015 | -21.9537
-4 | -0.4974 | 0.02234 | 0.0033 | -22.265
-3.5 | -0.4276 | 0.02016 | -0.0001 | -21.2103
-3 | -0.369 | 0.01746 | -0.0022 | -21.134
-2.5 | -0.3528 | 0.01749 | 0.0112 | -20.1715
-2 | -0.2085 | 0.0214 | 0.005 | -9.743
-1.5 | -0.1115 | 0.02125 | -0.0051 | -5.2471
-1 | -0.0219 | 0.02108 | -0.0139 | -1.0389
-0.5 | 0.0678 | 0.0209 | -0.0227 | 3.244
0 | 0.1656 | 0.02067 | -0.0329 | 8.0116
0.5 | 0.2625 | 0.02039 | -0.0428 | 12.874
1 | 0.3457 | 0.02021 | -0.0502 | 17.1054
1.5 | 0.4327 | 0.01992 | -0.0581 | 21.7219
2 | 0.496 | 0.0198 | -0.0608 | 25.0505
2.5 | 0.5232 | 0.02025 | -0.0569 | 25.837
3 | 0.5584 | 0.02019 | -0.0529 | 27.6573
3.5 | 0.5844 | 0.01715 | -0.04 | 34.0758
4 | 0.6092 | 0.01543 | -0.0304 | 39.4815
4.5 | 0.6191 | 0.01471 | -0.0184 | 42.087
5 | 0.607 | 0.01899 | -0.0085 | 31.9642
5.5 | 0.6247 | 0.02106 | -0.0022 | 29.6629
6 | 0.6607 | 0.02366 | 0.0012 | 27.9248
6.5 | 0.7104 | 0.02677 | 0.0027 | 26.5372
7 | 0.7616 | 0.03157 | 0.0039 | 24.1242
7.5 | 0.8043 | 0.03701 | 0.0062 | 21.732
8 | 0.8374 | 0.04368 | 0.009 | 19.1712
9.5 | 0.7071 | 0.08567 | 0.0075 | 8.2538
10 | 0.7243 | 0.09299 | 0.0094 | 7.789
10.5 | 0.6811 | 0.10466 | 0.0001 | 6.5077
11 | 0.6763 | 0.11368 | -0.0033 | 5.9492
11.5 | 0.6999 | 0.12158 | -0.0019 | 5.7567
12 | 0.6893 | 0.13009 | -0.0075 | 5.2986
12.5 | 0.6703 | 0.13992 | -0.0152 | 4.7906
13 | 0.6826 | 0.14839 | -0.0172 | 4.6
13.5 | 0.7214 | 0.15729 | -0.0137 | 4.5864
14 | 0.6891 | 0.16466 | -0.0262 | 4.185
14.5 | 0.7084 | 0.17224 | -0.0278 | 4.1129
15 | 0.7177 | 0.18141 | -0.0318 | 3.9562
15.5 | 0.7188 | 0.18771 | -0.0381 | 3.8293
16 | 0.7612 | 0.2004 | -0.0348 | 3.7984
16.5 | 0.7478 | 0.20343 | -0.045 | 3.676
17 | 0.7582 | 0.2097 | -0.0501 | 3.6156
17.5 | 0.8005 | 0.22507 | -0.0471 | 3.5567
18 | 0.7981 | 0.22779 | -0.0553 | 3.5037
18.5 | 0.8022 | 0.23125 | -0.0628 | 3.469
19 | 0.8177 | 0.2379 | -0.0673 | 3.4372
19.5 | 0.8359 | 0.2449 | -0.0706 | 3.4132
20 | 0.8684 | 0.26168 | -0.0703 | 3.3186

## 11. Re 100k Mach 0.10 (1)
BIGFOIL.COM POLAR EXPORT
NACA65-111 a=0.2
NACA65-111 a=0.2 |  |  |  | Cl Max: | 0.771 | at alpha= | 10.5 | deg
JavaFoil+Calcfoil stall+Eppler ext transition |  |  |  | L/D Max: | 33.616 | at alpha= | 4 | deg
Re: | 100000 |  |  | Cd Min: | 0.01081 | at alpha= | -0.5 | deg
Mach: | 0.1 |  |  | Cl=0 at alpha= | -0.52542 | deg
|  |  |  | @ Cl=0.1, Cd= | 0.011445
|  |  |  | @ Cl=0.4, Cd= | 0.012497
|  |  |  | @ Cl=0.6, Cd= | 0.22611
alpha (deg) | Cl | Cd | Cm | Cl/Cd
-15.5 | -0.506 | 0.24193 | 0.003 | -2.092
-15 | -0.529 | 0.21487 | 0.003 | -2.463
-14.5 | -0.552 | 0.20883 | 0.003 | -2.642
-14 | -0.574 | 0.18186 | 0.003 | -3.154
-13.5 | -0.594 | 0.17156 | 0.002 | -3.462
-13 | -0.613 | 0.1588 | 0.002 | -3.859
-12.5 | -0.63 | 0.14122 | 0.002 | -4.458
-12 | -0.644 | 0.12733 | 0.002 | -5.054
-11.5 | -0.655 | 0.11845 | 0.002 | -5.526
-11 | -0.662 | 0.11031 | 0.002 | -5.999
-10.5 | -0.665 | 0.09667 | 0.002 | -6.879
-10 | -0.664 | 0.08895 | 0.001 | -7.465
-9.5 | -0.658 | 0.08162 | 0.001 | -8.066
-9 | -0.648 | 0.07515 | 0.001 | -8.622
-8.5 | -0.633 | 0.07053 | 0.001 | -8.971
-8 | -0.613 | 0.06595 | 0 | -9.296
-7.5 | -0.589 | 0.05913 | 0 | -9.958
-7 | -0.561 | 0.05609 | 0 | -9.992
-6.5 | -0.528 | 0.05177 | 0 | -10.207
-6 | -0.493 | 0.04829 | 0 | -10.208
-5.5 | -0.454 | 0.04434 | -0.001 | -10.242
-5 | -0.413 | 0.04197 | -0.001 | -9.829
-4.5 | -0.37 | 0.03939 | -0.001 | -9.381
-4 | -0.325 | 0.03738 | -0.002 | -8.707
-3.5 | -0.28 | 0.03569 | -0.002 | -7.853
-3 | -0.234 | 0.03421 | -0.002 | -6.85
-2.5 | -0.233 | 0.01362 | -0.006 | -17.102
-2 | -0.174 | 0.01344 | -0.006 | -12.968
-1.5 | -0.115 | 0.01158 | -0.007 | -9.938
-1 | -0.056 | 0.01085 | -0.008 | -5.165
-0.5 | 0.003 | 0.01081 | -0.008 | 0.301
0 | 0.063 | 0.01142 | -0.009 | 5.475
0.5 | 0.122 | 0.01146 | -0.01 | 10.612
1 | 0.18 | 0.01154 | -0.01 | 15.639
1.5 | 0.238 | 0.01167 | -0.011 | 20.432
2 | 0.296 | 0.01206 | -0.011 | 24.56
2.5 | 0.353 | 0.01227 | -0.012 | 28.794
3 | 0.409 | 0.01254 | -0.013 | 32.653
3.5 | 0.471 | 0.01519 | -0.013 | 31.029
4 | 0.527 | 0.01567 | -0.014 | 33.616
4.5 | 0.472 | 0.03774 | -0.007 | 12.496
5 | 0.515 | 0.04001 | -0.007 | 12.863
5.5 | 0.556 | 0.04255 | -0.007 | 13.054
6 | 0.594 | 0.04586 | -0.007 | 12.949
6.5 | 0.63 | 0.04855 | -0.007 | 12.968
7 | 0.662 | 0.05225 | -0.007 | 12.674
7.5 | 0.691 | 0.05613 | -0.007 | 12.312
8 | 0.716 | 0.06093 | -0.007 | 11.749
8.5 | 0.736 | 0.06631 | -0.007 | 11.103
9 | 0.752 | 0.07227 | -0.007 | 10.408
9.5 | 0.763 | 0.0782 | -0.007 | 9.762
10 | 0.77 | 0.08393 | -0.007 | 9.17
10.5 | 0.771 | 0.09134 | -0.008 | 8.443
11 | 0.768 | 0.09981 | -0.008 | 7.696
11.5 | 0.761 | 0.11052 | -0.008 | 6.885
12 | 0.75 | 0.12188 | -0.008 | 6.15
12.5 | 0.735 | 0.13519 | -0.008 | 5.435
13 | 0.714 | 0.14627 | -0.008 | 4.885
13.5 | 0.687 | 0.16152 | -0.008 | 4.254
14 | 0.657 | 0.17428 | -0.008 | 3.772
14.5 | 0.627 | 0.19572 | -0.009 | 3.201
15 | 0.595 | 0.20574 | -0.009 | 2.891
15.5 | 0.563 | 0.22611 | -0.009 | 2.489

## 12. Re 100k Mach 0.10 (2)
BIGFOIL.COM POLAR EXPORT
NACA65-111 a=0.2
NACA65-111 a=0.2 |  |  |  | Cl Max: | 0.8384 | at alpha= | 8 | deg
XFOIL ncrit=9 |  |  |  | L/D Max: | 40.1632 | at alpha= | 4.5 | deg
Re: | 100000 |  |  | Cd Min: | 0.2597 | at alpha= | -20 | deg
Mach: | 0.1 |  |  | Cl=0 at alpha= | -0.88387 | deg
|  |  |  | @ Cl=0.1, Cd= | 0.020911
|  |  |  | @ Cl=0.4, Cd= | 0.020141
|  |  |  | @ Cl=0.6, Cd= | 0.14046
alpha (deg) | Cl | Cd | Cm | Cl/Cd
-20 | -0.8028 | 0.2597 | 0.0603 | -3.0913
-19.5 | -0.7734 | 0.24311 | 0.0594 | -3.1813
-19 | -0.7537 | 0.23556 | 0.0564 | -3.1996
-18.5 | -0.7364 | 0.22898 | 0.0524 | -3.216
-18 | -0.7229 | 0.22362 | 0.0471 | -3.2327
-17.5 | -0.7233 | 0.22325 | 0.0392 | -3.2399
-17 | -0.6946 | 0.20923 | 0.038 | -3.3198
-16.5 | -0.6738 | 0.20136 | 0.0357 | -3.3462
-16 | -0.6588 | 0.19453 | 0.0318 | -3.3866
-15.5 | -0.6549 | 0.18988 | 0.0253 | -3.449
-15 | -0.6618 | 0.18614 | 0.0169 | -3.5554
-14.5 | -0.6189 | 0.17267 | 0.0203 | -3.5843
-14 | -0.6164 | 0.16666 | 0.0145 | -3.6985
-13.5 | -0.6335 | 0.16171 | 0.0046 | -3.9175
-13 | -0.5885 | 0.15 | 0.0091 | -3.9233
-12.5 | -0.5974 | 0.14319 | 0.0016 | -4.1721
-12 | -0.5797 | 0.13379 | 0.0007 | -4.3329
-11.5 | -0.5744 | 0.12627 | -0.003 | -4.549
-11 | -0.5718 | 0.11752 | -0.0066 | -4.8656
-10.5 | -0.5879 | 0.10939 | -0.0143 | -5.3743
-10 | -0.5731 | 0.10145 | -0.0143 | -5.6491
-9.5 | -0.5703 | 0.09306 | -0.0169 | -6.1283
-9 | -0.6359 | 0.08236 | -0.0292 | -7.721
-8.5 | -0.642 | 0.07478 | -0.0292 | -8.5852
-8 | -0.6755 | 0.06919 | -0.029 | -9.763
-7.5 | -0.6451 | 0.06102 | -0.0269 | -10.5719
-6 | -0.6424 | 0.03646 | -0.011 | -17.6193
-5.5 | -0.6185 | 0.03197 | -0.0049 | -19.3463
-5 | -0.5834 | 0.02825 | -0.0013 | -20.6513
-4.5 | -0.5445 | 0.02497 | 0.0015 | -21.8062
-4 | -0.4978 | 0.0225 | 0.0027 | -22.1244
-3.5 | -0.4276 | 0.02029 | -0.0007 | -21.0744
-3 | -0.3671 | 0.0179 | -0.0029 | -20.5084
-2.5 | -0.3515 | 0.01754 | 0.0104 | -20.0399
-2 | -0.2082 | 0.0215 | 0.0047 | -9.6837
-1.5 | -0.1148 | 0.02134 | -0.0047 | -5.3796
-1 | -0.0216 | 0.02119 | -0.0141 | -1.0193
-0.5 | 0.0714 | 0.02097 | -0.0234 | 3.4049
0 | 0.1642 | 0.02078 | -0.0327 | 7.9018
0.5 | 0.2579 | 0.02055 | -0.0419 | 12.5499
1 | 0.3462 | 0.02032 | -0.05 | 17.0374
1.5 | 0.4332 | 0.02003 | -0.0579 | 21.6276
2 | 0.4944 | 0.02 | -0.0604 | 24.72
2.5 | 0.5265 | 0.02032 | -0.057 | 25.9104
3 | 0.5593 | 0.02032 | -0.0527 | 27.5246
3.5 | 0.5874 | 0.01696 | -0.0393 | 34.6344
4 | 0.6118 | 0.0154 | -0.03 | 39.7273
4.5 | 0.6153 | 0.01532 | -0.0172 | 40.1632
5 | 0.6079 | 0.01922 | -0.0081 | 31.6285
5.5 | 0.6266 | 0.02123 | -0.0018 | 29.5148
6 | 0.6638 | 0.0239 | 0.0016 | 27.7741
6.5 | 0.7141 | 0.02716 | 0.003 | 26.2923
7 | 0.7649 | 0.03202 | 0.0044 | 23.8882
7.5 | 0.8066 | 0.03754 | 0.0069 | 21.4864
8 | 0.8384 | 0.04436 | 0.0098 | 18.8999
9.5 | 0.6843 | 0.08853 | 0.0039 | 7.7296
10 | 0.5613 | 0.09356 | 0.0036 | 5.9994
10.5 | 0.5772 | 0.10165 | 0.0046 | 5.6783
11 | 0.5529 | 0.11104 | 0.0001 | 4.9793
11.5 | 0.5531 | 0.11919 | -0.0019 | 4.6405
12 | 0.5785 | 0.12715 | -0.0009 | 4.5497
12.5 | 0.5435 | 0.1339 | -0.0082 | 4.059
13 | 0.5369 | 0.14046 | -0.0114 | 3.8224

## 13. Re 100k Mach 0.25 (1)
BIGFOIL.COM POLAR EXPORT
NACA65-111 a=0.2
NACA65-111 a=0.2 |  |  |  | Cl Max: | 0.726 | at alpha= | 9 | deg
JavaFoil+Calcfoil stall+Eppler ext transition |  |  |  | L/D Max: | 33.798 | at alpha= | 4 | deg
Re: | 100000 |  |  | Cd Min: | 0.01151 | at alpha= | -0.5 | deg
Mach: | 0.25 |  |  | Cl=0 at alpha= | -0.52459 | deg
|  |  |  | @ Cl=0.1, Cd= | 0.011568
|  |  |  | @ Cl=0.4, Cd= | 0.32957
|  |  |  | @ Cl=0.6, Cd= | 0.32957
alpha (deg) | Cl | Cd | Cm | Cl/Cd
-14 | -0.235 | 0.24412 | 0.003 | -0.963
-13.5 | -0.301 | 0.21458 | 0.003 | -1.405
-13 | -0.36 | 0.19563 | 0.003 | -1.84
-12.5 | -0.413 | 0.20101 | 0.002 | -2.056
-12 | -0.461 | 0.1724 | 0.002 | -2.676
-11.5 | -0.504 | 0.14738 | 0.002 | -3.419
-11 | -0.54 | 0.12846 | 0.002 | -4.207
-10.5 | -0.57 | 0.11568 | 0.001 | -4.927
-10 | -0.592 | 0.10314 | 0.001 | -5.741
-9.5 | -0.606 | 0.09058 | 0.001 | -6.695
-9 | -0.613 | 0.08457 | 0.001 | -7.245
-8.5 | -0.611 | 0.07547 | 0.001 | -8.094
-8 | -0.602 | 0.0692 | 0 | -8.693
-7.5 | -0.585 | 0.0636 | 0 | -9.202
-7 | -0.562 | 0.05794 | 0 | -9.708
-6.5 | -0.534 | 0.05308 | 0 | -10.064
-6 | -0.501 | 0.04924 | 0 | -10.176
-5.5 | -0.463 | 0.04573 | -0.001 | -10.127
-5 | -0.422 | 0.04238 | -0.001 | -9.948
-4.5 | -0.378 | 0.03989 | -0.001 | -9.484
-4 | -0.334 | 0.03775 | -0.002 | -8.837
-3.5 | -0.288 | 0.03597 | -0.002 | -7.996
-3 | -0.241 | 0.03437 | -0.002 | -6.997
-2.5 | -0.239 | 0.01338 | -0.006 | -17.882
-2 | -0.179 | 0.01332 | -0.006 | -13.441
-1.5 | -0.118 | 0.01169 | -0.007 | -10.111
-1 | -0.058 | 0.01162 | -0.008 | -4.953
-0.5 | 0.003 | 0.01151 | -0.008 | 0.291
0 | 0.064 | 0.01155 | -0.009 | 5.558
0.5 | 0.125 | 0.01158 | -0.01 | 10.771
1 | 0.185 | 0.01168 | -0.01 | 15.844
1.5 | 0.245 | 0.0118 | -0.011 | 20.725
2 | 0.304 | 0.01197 | -0.012 | 25.37
2.5 | 0.362 | 0.01223 | -0.012 | 29.609
3 | 0.425 | 0.015 | -0.013 | 28.373
3.5 | 0.483 | 0.01546 | -0.014 | 31.239
4 | 0.539 | 0.01596 | -0.014 | 33.798
4.5 | 0.483 | 0.03809 | -0.007 | 12.693
5 | 0.527 | 0.04053 | -0.007 | 13.008
5.5 | 0.568 | 0.04323 | -0.007 | 13.135
6 | 0.605 | 0.04616 | -0.007 | 13.115
6.5 | 0.639 | 0.04923 | -0.007 | 12.988
7 | 0.669 | 0.05331 | -0.007 | 12.546
7.5 | 0.693 | 0.05847 | -0.007 | 11.853
8 | 0.711 | 0.06398 | -0.007 | 11.112
8.5 | 0.722 | 0.06972 | -0.007 | 10.36
9 | 0.726 | 0.07757 | -0.007 | 9.362
9.5 | 0.722 | 0.08518 | -0.007 | 8.481
10 | 0.71 | 0.09716 | -0.007 | 7.312
10.5 | 0.691 | 0.10535 | -0.008 | 6.555
11 | 0.663 | 0.11948 | -0.008 | 5.547
11.5 | 0.628 | 0.14199 | -0.008 | 4.419
12 | 0.586 | 0.15242 | -0.008 | 3.842
12.5 | 0.537 | 0.18827 | -0.008 | 2.855
13 | 0.48 | 0.2267 | -0.009 | 2.117
13.5 | 0.41 | 0.27185 | -0.009 | 1.508
14 | 0.334 | 0.32957 | -0.009 | 1.014

## 14. Re 100k Mach 0.25 (2)
BIGFOIL.COM POLAR EXPORT
NACA65-111 a=0.2
NACA65-111 a=0.2 |  |  |  | Cl Max: | 0.8726 | at alpha= | 20 | deg
XFOIL ncrit=9 |  |  |  | L/D Max: | 41.3748 | at alpha= | 4 | deg
Re: | 100000 |  |  | Cd Min: | 0.25912 | at alpha= | -20 | deg
Mach: | 0.25 |  |  | Cl=0 at alpha= | -0.8965 | deg
|  |  |  | @ Cl=0.1, Cd= | 0.021431
|  |  |  | @ Cl=0.4, Cd= | 0.020889
|  |  |  | @ Cl=0.6, Cd= | 0.016865
alpha (deg) | Cl | Cd | Cm | Cl/Cd
-20 | -0.8107 | 0.25912 | 0.0646 | -3.1287
-19.5 | -0.7844 | 0.24659 | 0.0632 | -3.181
-19 | -0.7656 | 0.23966 | 0.0593 | -3.1945
-18.5 | -0.7481 | 0.23309 | 0.0545 | -3.2095
-18 | -0.7395 | 0.23056 | 0.0475 | -3.2074
-17.5 | -0.7389 | 0.23006 | 0.0399 | -3.2118
-17 | -0.698 | 0.2117 | 0.0412 | -3.2971
-16.5 | -0.6801 | 0.20457 | 0.0376 | -3.3245
-16 | -0.6668 | 0.19827 | 0.0325 | -3.3631
-15.5 | -0.6702 | 0.196 | 0.0244 | -3.4194
-15 | -0.6371 | 0.18276 | 0.0246 | -3.486
-14.5 | -0.6213 | 0.17567 | 0.0212 | -3.5367
-14 | -0.6309 | 0.17192 | 0.0125 | -3.6697
-13.5 | -0.5986 | 0.16029 | 0.0132 | -3.7345
-13 | -0.5879 | 0.15304 | 0.0095 | -3.8415
-12.5 | -0.6116 | 0.14787 | -0.0013 | -4.1361
-12 | -0.5681 | 0.137 | 0.0028 | -4.1467
-11.5 | -0.5931 | 0.13033 | -0.0077 | -4.5508
-11 | -0.5596 | 0.12127 | -0.005 | -4.6145
-10.5 | -0.5529 | 0.11307 | -0.0077 | -4.8899
-10 | -0.5658 | 0.10427 | -0.0141 | -5.4263
-9.5 | -0.5919 | 0.09572 | -0.023 | -6.1837
-9 | -0.5921 | 0.08702 | -0.0257 | -6.8042
-8.5 | -0.6076 | 0.07882 | -0.0284 | -7.7087
-8 | -0.6444 | 0.07228 | -0.0293 | -8.9153
-7.5 | -0.6347 | 0.06519 | -0.0272 | -9.7362
-6 | -0.6532 | 0.03907 | -0.0134 | -16.7187
-5.5 | -0.636 | 0.03392 | -0.0075 | -18.75
-5 | -0.6045 | 0.03034 | -0.0024 | -19.9242
-4.5 | -0.5666 | 0.02704 | 0.001 | -20.9541
-4 | -0.5001 | 0.0234 | -0.001 | -21.3718
-3.5 | -0.426 | 0.02097 | -0.0044 | -20.3147
-3 | -0.3617 | 0.01895 | -0.0066 | -19.0871
-2.5 | -0.3454 | 0.01767 | 0.0057 | -19.5473
-2 | -0.2112 | 0.02208 | 0.0039 | -9.5652
-1.5 | -0.1134 | 0.02187 | -0.0058 | -5.1852
-1 | -0.0201 | 0.02166 | -0.0148 | -0.92798
-0.5 | 0.077 | 0.02147 | -0.0246 | 3.5864
0 | 0.1652 | 0.02132 | -0.0326 | 7.7486
1 | 0.3387 | 0.02103 | -0.048 | 16.1056
1.5 | 0.4258 | 0.02083 | -0.0555 | 20.4417
2 | 0.5051 | 0.02058 | -0.0608 | 24.5432
2.5 | 0.5374 | 0.02094 | -0.0572 | 25.6638
3 | 0.575 | 0.02024 | -0.0516 | 28.4091
3.5 | 0.6007 | 0.01677 | -0.0372 | 35.8199
4 | 0.626 | 0.01513 | -0.0275 | 41.3748
4.5 | 0.6081 | 0.01796 | -0.0136 | 33.8586
5 | 0.6164 | 0.02013 | -0.0057 | 30.621
5.5 | 0.6371 | 0.0222 | 0.0007 | 28.6982
6 | 0.6819 | 0.02526 | 0.0035 | 26.9952
6.5 | 0.7353 | 0.0298 | 0.0046 | 24.6745
7 | 0.7806 | 0.03447 | 0.0073 | 22.6458
7.5 | 0.8156 | 0.04046 | 0.0106 | 20.1582
8 | 0.839 | 0.04739 | 0.0141 | 17.7042
8.5 | 0.8322 | 0.05596 | 0.0202 | 14.8713
9.5 | 0.6753 | 0.09283 | 0.0027 | 7.2746
10 | 0.655 | 0.10208 | -0.0018 | 6.4165
10.5 | 0.6654 | 0.10937 | -0.0023 | 6.0839
11 | 0.6667 | 0.11796 | -0.005 | 5.6519
11.5 | 0.6605 | 0.12686 | -0.0096 | 5.2065
12 | 0.6586 | 0.13578 | -0.0139 | 4.8505
12.5 | 0.6768 | 0.14455 | -0.0149 | 4.6821
13 | 0.7051 | 0.15357 | -0.014 | 4.5914
13.5 | 0.6793 | 0.16048 | -0.0247 | 4.2329
14 | 0.7071 | 0.17001 | -0.0245 | 4.1592
14.5 | 0.7 | 0.17619 | -0.0324 | 3.973
15 | 0.7401 | 0.18823 | -0.0302 | 3.9319
15.5 | 0.7257 | 0.19198 | -0.0404 | 3.7801
16 | 0.741 | 0.19922 | -0.0441 | 3.7195
16.5 | 0.7708 | 0.21124 | -0.0447 | 3.6489
17 | 0.7685 | 0.21427 | -0.0533 | 3.5866
17.5 | 0.7866 | 0.22148 | -0.0568 | 3.5516
18 | 0.8225 | 0.23709 | -0.0562 | 3.4691
18.5 | 0.8208 | 0.23765 | -0.065 | 3.4538
19 | 0.8339 | 0.24329 | -0.0711 | 3.4276
19.5 | 0.8515 | 0.25022 | -0.0754 | 3.403
20 | 0.8726 | 0.25851 | -0.0782 | 3.3755

## 15. Re 100k Mach 0.50 (1)
BIGFOIL.COM POLAR EXPORT
NACA65-111 a=0.2
NACA65-111 a=0.2 |  |  |  | Cl Max: | 1.083 | at alpha= | 20 | deg
JavaFoil+Calcfoil stall+Eppler ext transition |  |  |  | L/D Max: | 32.277 | at alpha= | 3.5 | deg
Re: | 100000 |  |  | Cd Min: | 0.01256 | at alpha= | 1.5 | deg
Mach: | 0.5 |  |  | Cl=0 at alpha= | -0.52941 | deg
|  |  |  | @ Cl=0.1, Cd= | 0.012815
|  |  |  | @ Cl=0.4, Cd= | 0.013238
|  |  |  | @ Cl=0.6, Cd= | 0.046411
alpha (deg) | Cl | Cd | Cm | Cl/Cd
-20 | -1.045 | 0.33467 | 0.009 | -3.121
-19.5 | -1.019 | 0.32987 | 0.009 | -3.089
-19 | -0.99 | 0.32404 | 0.008 | -3.056
-18.5 | -0.964 | 0.32333 | 0.008 | -2.982
-18 | -0.938 | 0.31026 | 0.008 | -3.023
-17.5 | -0.912 | 0.30349 | 0.007 | -3.005
-17 | -0.886 | 0.30506 | 0.007 | -2.904
-16.5 | -0.858 | 0.27991 | 0.007 | -3.066
-16 | -0.831 | 0.27761 | 0.006 | -2.995
-15.5 | -0.805 | 0.27112 | 0.006 | -2.97
-15 | -0.779 | 0.25369 | 0.005 | -3.07
-14.5 | -0.753 | 0.25077 | 0.005 | -3.001
-14 | -0.726 | 0.24623 | 0.005 | -2.949
-13.5 | -0.698 | 0.23314 | 0.004 | -2.993
-13 | -0.671 | 0.23011 | 0.004 | -2.918
-12.5 | -0.645 | 0.22662 | 0.004 | -2.846
-12 | -0.618 | 0.22323 | 0.003 | -2.77
-11.5 | -0.592 | 0.21992 | 0.003 | -2.691
-11 | -0.564 | 0.19028 | 0.002 | -2.964
-10.5 | -0.537 | 0.18528 | 0.002 | -2.9
-10 | -0.511 | 0.16961 | 0.002 | -3.01
-9.5 | -0.484 | 0.16274 | 0.002 | -2.973
-9 | -0.457 | 0.1598 | 0.001 | -2.86
-8.5 | -0.43 | 0.17544 | 0.001 | -2.452
-8 | -0.403 | 0.1516 | 0.001 | -2.656
-7.5 | -0.376 | 0.14376 | 0 | -2.615
-7 | -0.349 | 0.13037 | 0 | -2.677
-6.5 | -0.322 | 0.12303 | 0 | -2.618
-6 | -0.475 | 0.06689 | 0 | -7.103
-5.5 | -0.478 | 0.05425 | -0.001 | -8.813
-5 | -0.45 | 0.04681 | -0.001 | -9.612
-4.5 | -0.411 | 0.04258 | -0.001 | -9.656
-4 | -0.366 | 0.0396 | -0.002 | -9.254
-3.5 | -0.318 | 0.03698 | -0.002 | -8.601
-3 | -0.267 | 0.03506 | -0.003 | -7.621
-2.5 | -0.215 | 0.03402 | -0.003 | -6.309
-2 | -0.2 | 0.01504 | -0.007 | -13.267
-1.5 | -0.131 | 0.01286 | -0.008 | -10.179
-1 | -0.064 | 0.01275 | -0.009 | -5.011
-0.5 | 0.004 | 0.01269 | -0.009 | 0.293
0 | 0.071 | 0.01278 | -0.01 | 5.571
0.5 | 0.138 | 0.01286 | -0.011 | 10.747
1 | 0.205 | 0.013 | -0.012 | 15.763
1.5 | 0.27 | 0.01256 | -0.012 | 21.531
2 | 0.335 | 0.01285 | -0.013 | 26.108
2.5 | 0.399 | 0.0132 | -0.014 | 30.24
3 | 0.471 | 0.01591 | -0.015 | 29.586
3.5 | 0.533 | 0.01652 | -0.015 | 32.277
4 | 0.485 | 0.03697 | -0.007 | 13.131
4.5 | 0.532 | 0.03976 | -0.007 | 13.382
5 | 0.575 | 0.04335 | -0.007 | 13.271
5.5 | 0.608 | 0.04739 | -0.007 | 12.827
6 | 0.622 | 0.0547 | -0.007 | 11.379
6.5 | 0.593 | 0.06448 | -0.007 | 9.19
7 | 0.403 | 0.10891 | -0.007 | 3.701
7.5 | 0.43 | 0.14382 | -0.008 | 2.989
8 | 0.456 | 0.15102 | -0.008 | 3.021
8.5 | 0.483 | 0.14331 | -0.009 | 3.369
9 | 0.509 | 0.15274 | -0.009 | 3.333
9.5 | 0.536 | 0.17664 | -0.01 | 3.035
10 | 0.562 | 0.17957 | -0.011 | 3.132
10.5 | 0.589 | 0.1848 | -0.011 | 3.185
11 | 0.615 | 0.18678 | -0.011 | 3.292
11.5 | 0.642 | 0.21065 | -0.012 | 3.047
12 | 0.668 | 0.22375 | -0.013 | 2.986
12.5 | 0.694 | 0.22757 | -0.013 | 3.05
13 | 0.72 | 0.21518 | -0.014 | 3.346
13.5 | 0.746 | 0.2288 | -0.014 | 3.26
14 | 0.774 | 0.24053 | -0.016 | 3.216
14.5 | 0.799 | 0.26449 | -0.016 | 3.022
15 | 0.825 | 0.26699 | -0.016 | 3.089
15.5 | 0.85 | 0.27759 | -0.017 | 3.064
16 | 0.876 | 0.28258 | -0.017 | 3.101
16.5 | 0.904 | 0.28049 | -0.018 | 3.223
17 | 0.929 | 0.30042 | -0.019 | 3.093
17.5 | 0.955 | 0.29477 | -0.019 | 3.239
18 | 0.98 | 0.31331 | -0.02 | 3.128
18.5 | 1.008 | 0.34092 | -0.021 | 2.957
19 | 1.033 | 0.34374 | -0.021 | 3.005
19.5 | 1.058 | 0.34937 | -0.022 | 3.029
20 | 1.083 | 0.35322 | -0.022 | 3.066

## 16. Re 100k Mach 0.50 (2)
BIGFOIL.COM POLAR EXPORT
NACA65-111 a=0.2
NACA65-111 a=0.2 |  |  |  | Cl Max: | 0.9492 | at alpha= | 20 | deg
XFOIL ncrit=9 |  |  |  | L/D Max: | 40.7768 | at alpha= | 3.5 | deg
Re: | 100000 |  |  | Cd Min: | 0.28335 | at alpha= | 20 | deg
Mach: | 0.5 |  |  | Cl=0 at alpha= | -0.94143 | deg
|  |  |  | @ Cl=0.1, Cd= | 0.023672
|  |  |  | @ Cl=0.4, Cd= | 0.023781
|  |  |  | @ Cl=0.6, Cd= | 0.022451
alpha (deg) | Cl | Cd | Cm | Cl/Cd
-20 | -0.8737 | 0.27724 | 0.0821 | -3.1514
-19.5 | -0.8518 | 0.26941 | 0.0764 | -3.1617
-19 | -0.836 | 0.26667 | 0.0683 | -3.135
-18.5 | -0.8117 | 0.25504 | 0.0637 | -3.1826
-18 | -0.7857 | 0.24444 | 0.0605 | -3.2143
-17.5 | -0.7629 | 0.2362 | 0.0555 | -3.2299
-17 | -0.7441 | 0.22961 | 0.0491 | -3.2407
-16.5 | -0.7402 | 0.22918 | 0.0404 | -3.2298
-16 | -0.701 | 0.21181 | 0.0397 | -3.3096
-15.5 | -0.6783 | 0.20357 | 0.0356 | -3.332
-15 | -0.6758 | 0.20112 | 0.0271 | -3.3602
-14.5 | -0.6411 | 0.18742 | 0.0259 | -3.4207
-14 | -0.6217 | 0.17957 | 0.0216 | -3.4622
-13.5 | -0.6337 | 0.17775 | 0.0117 | -3.5651
-13 | -0.5866 | 0.16308 | 0.0132 | -3.597
-12.5 | -0.5961 | 0.15896 | 0.0046 | -3.75
-12 | -0.5583 | 0.14738 | 0.0051 | -3.7882
-11.5 | -0.5475 | 0.13926 | 0.001 | -3.9315
-11 | -0.5639 | 0.13403 | -0.0073 | -4.2073
-10.5 | -0.5284 | 0.12364 | -0.0065 | -4.2737
-10 | -0.5144 | 0.11521 | -0.0089 | -4.4649
-9.5 | -0.5065 | 0.10728 | -0.012 | -4.7213
-9 | -0.517 | 0.10016 | -0.0171 | -5.1617
-8.5 | -0.4942 | 0.09223 | -0.0164 | -5.3583
-8 | -0.4958 | 0.08485 | -0.0187 | -5.8433
-7.5 | -0.5559 | 0.06491 | -0.0431 | -8.5642
-7 | -0.5811 | 0.05667 | -0.0431 | -10.2541
-6.5 | -0.627 | 0.05212 | -0.0353 | -12.0299
-6 | -0.65 | 0.04773 | -0.0262 | -13.6183
-5.5 | -0.6662 | 0.04309 | -0.0177 | -15.4607
-5 | -0.6667 | 0.03816 | -0.0102 | -17.4712
-4.5 | -0.5981 | 0.032 | -0.0124 | -18.6906
-4 | -0.52 | 0.02726 | -0.0149 | -19.0756
-3.5 | -0.4374 | 0.02395 | -0.0168 | -18.263
-3 | -0.3685 | 0.02167 | -0.0171 | -17.0051
-2.5 | -0.3331 | 0.0181 | -0.0142 | -18.4033
-2 | -0.2311 | 0.02391 | 0.0004 | -9.6654
-1.5 | -0.1143 | 0.02413 | -0.0094 | -4.7368
-1 | -0.011 | 0.02387 | -0.0188 | -0.46083
-0.5 | 0.0829 | 0.02367 | -0.0265 | 3.5023
0.5 | 0.2392 | 0.02369 | -0.0362 | 10.0971
1 | 0.3211 | 0.02379 | -0.0415 | 13.4973
1.5 | 0.4101 | 0.02378 | -0.0475 | 17.2456
2 | 0.4901 | 0.02398 | -0.0522 | 20.4379
2.5 | 0.5917 | 0.02334 | -0.0579 | 25.3513
3 | 0.6364 | 0.01855 | -0.0418 | 34.3073
3.5 | 0.6614 | 0.01622 | -0.028 | 40.7768
4 | 0.6363 | 0.01988 | -0.0143 | 32.007
4.5 | 0.6332 | 0.02185 | -0.0038 | 28.9794
5 | 0.6469 | 0.02385 | 0.0055 | 27.1237
5.5 | 0.6946 | 0.02712 | 0.0099 | 25.6121
6 | 0.7438 | 0.03137 | 0.0142 | 23.7106
6.5 | 0.7728 | 0.03623 | 0.0194 | 21.3304
7 | 0.7875 | 0.04209 | 0.0244 | 18.7099
7.5 | 0.7776 | 0.04827 | 0.0298 | 16.1094
8 | 0.7467 | 0.05491 | 0.0337 | 13.5986
8.5 | 0.7099 | 0.06377 | 0.032 | 11.1322
9 | 0.6781 | 0.07495 | 0.0257 | 9.0474
9.5 | 0.6682 | 0.08613 | 0.0204 | 7.758
10 | 0.6557 | 0.10123 | 0.0105 | 6.4773
10.5 | 0.6243 | 0.12255 | -0.009 | 5.0942
11 | 0.63 | 0.1312 | -0.0126 | 4.8018
11.5 | 0.6406 | 0.13953 | -0.0156 | 4.5911
12 | 0.6502 | 0.14796 | -0.0194 | 4.3944
12.5 | 0.6725 | 0.15759 | -0.0215 | 4.2674
13 | 0.6898 | 0.16598 | -0.0248 | 4.1559
13.5 | 0.6907 | 0.17326 | -0.0315 | 3.9865
14 | 0.716 | 0.18319 | -0.0338 | 3.9085
14.5 | 0.7294 | 0.1903 | -0.0389 | 3.8329
15 | 0.7462 | 0.1993 | -0.0438 | 3.7441
15.5 | 0.7626 | 0.20676 | -0.0492 | 3.6883
16 | 0.8003 | 0.22158 | -0.0499 | 3.6118
16.5 | 0.8007 | 0.22381 | -0.0594 | 3.5776
17 | 0.8241 | 0.23261 | -0.0634 | 3.5428
17.5 | 0.8499 | 0.24435 | -0.0668 | 3.4782
18 | 0.8628 | 0.24907 | -0.0748 | 3.4641
18.5 | 0.8852 | 0.25761 | -0.0797 | 3.4362
19.5 | 0.9326 | 0.27858 | -0.0886 | 3.3477
20 | 0.9492 | 0.28335 | -0.0964 | 3.3499

## 17. Re 250k Mach 0.00 (1)
BIGFOIL.COM POLAR EXPORT
NACA65-111 a=0.2
NACA65-111 a=0.2 |  |  |  | Cl Max: | 0.781 | at alpha= | 10.5 | deg
JavaFoil+Calcfoil stall+Eppler ext transition |  |  |  | L/D Max: | 53.566 | at alpha= | 3 | deg
Re: | 250000 |  |  | Cd Min: | 0.00764 | at alpha= | 2 | deg
Mach: | 0 |  |  | Cl=0 at alpha= | -0.52542 | deg
|  |  |  | @ Cl=0.1, Cd= | 0.0078073
|  |  |  | @ Cl=0.4, Cd= | 0.0077131
|  |  |  | @ Cl=0.6, Cd= | 0.042443
alpha (deg) | Cl | Cd | Cm | Cl/Cd
-16 | -0.53 | 0.19361 | 0.004 | -2.737
-15.5 | -0.55 | 0.17401 | 0.003 | -3.163
-15 | -0.57 | 0.16529 | 0.003 | -3.451
-14.5 | -0.59 | 0.15405 | 0.003 | -3.828
-14 | -0.608 | 0.14236 | 0.003 | -4.271
-13.5 | -0.625 | 0.13186 | 0.003 | -4.74
-13 | -0.64 | 0.1217 | 0.003 | -5.263
-12.5 | -0.654 | 0.11027 | 0.002 | -5.927
-12 | -0.664 | 0.1042 | 0.002 | -6.373
-11.5 | -0.672 | 0.09639 | 0.002 | -6.967
-11 | -0.676 | 0.09047 | 0.002 | -7.469
-10.5 | -0.676 | 0.08305 | 0.002 | -8.14
-10 | -0.672 | 0.07745 | 0.001 | -8.682
-9.5 | -0.664 | 0.06994 | 0.001 | -9.499
-9 | -0.652 | 0.06535 | 0.001 | -9.976
-8.5 | -0.635 | 0.06137 | 0.001 | -10.349
-8 | -0.614 | 0.05753 | 0 | -10.674
-7.5 | -0.589 | 0.05283 | 0 | -11.147
-7 | -0.56 | 0.04972 | 0 | -11.259
-6.5 | -0.527 | 0.04659 | 0 | -11.317
-6 | -0.492 | 0.04352 | 0 | -11.295
-5.5 | -0.453 | 0.04073 | -0.001 | -11.115
-5 | -0.411 | 0.03851 | -0.001 | -10.678
-4.5 | -0.368 | 0.03634 | -0.001 | -10.137
-4 | -0.325 | 0.03443 | -0.002 | -9.43
-3.5 | -0.347 | 0.01156 | -0.004 | -29.979
-3 | -0.29 | 0.01131 | -0.005 | -25.605
-2.5 | -0.232 | 0.01076 | -0.006 | -21.538
-2 | -0.174 | 0.0105 | -0.006 | -16.523
-1.5 | -0.115 | 0.00789 | -0.007 | -14.546
-1 | -0.056 | 0.00788 | -0.008 | -7.086
-0.5 | 0.003 | 0.00783 | -0.008 | 0.414
0 | 0.062 | 0.00782 | -0.009 | 7.986
0.5 | 0.122 | 0.0078 | -0.01 | 15.578
1 | 0.181 | 0.00785 | -0.01 | 23.014
1.5 | 0.239 | 0.00786 | -0.011 | 30.447
2 | 0.298 | 0.00764 | -0.012 | 39.011
2.5 | 0.356 | 0.00766 | -0.012 | 46.539
3 | 0.414 | 0.00773 | -0.013 | 53.566
3.5 | 0.471 | 0.01216 | -0.013 | 38.696
4 | 0.526 | 0.01254 | -0.014 | 41.957
4.5 | 0.581 | 0.01299 | -0.015 | 44.709
5 | 0.634 | 0.01345 | -0.015 | 47.129
5.5 | 0.554 | 0.03908 | -0.007 | 14.18
6 | 0.592 | 0.04189 | -0.007 | 14.134
6.5 | 0.628 | 0.04438 | -0.007 | 14.151
7 | 0.661 | 0.04726 | -0.007 | 13.984
7.5 | 0.69 | 0.05083 | -0.007 | 13.583
8 | 0.716 | 0.05441 | -0.007 | 13.162
8.5 | 0.738 | 0.05884 | -0.008 | 12.54
9 | 0.755 | 0.06361 | -0.008 | 11.872
9.5 | 0.768 | 0.06851 | -0.008 | 11.209
10 | 0.777 | 0.07299 | -0.008 | 10.641
10.5 | 0.781 | 0.079 | -0.008 | 9.882
11 | 0.78 | 0.08399 | -0.008 | 9.293
11.5 | 0.776 | 0.09168 | -0.008 | 8.467
12 | 0.768 | 0.10009 | -0.008 | 7.675
12.5 | 0.757 | 0.10935 | -0.008 | 6.923
13 | 0.741 | 0.11642 | -0.008 | 6.361
13.5 | 0.717 | 0.12867 | -0.008 | 5.574
14 | 0.692 | 0.13677 | -0.009 | 5.058
14.5 | 0.665 | 0.14923 | -0.009 | 4.455
15 | 0.637 | 0.15909 | -0.009 | 4.003
15.5 | 0.609 | 0.17158 | -0.009 | 3.547

## 18. Re 250k Mach 0.00 (2)
BIGFOIL.COM POLAR EXPORT
NACA65-111 a=0.2
NACA65-111 a=0.2 |  |  |  | Cl Max: | 0.8711 | at alpha= | 8.5 | deg
XFOIL ncrit=9 |  |  |  | L/D Max: | 51.7775 | at alpha= | 4 | deg
Re: | 250000 |  |  | Cd Min: | 0.24675 | at alpha= | -20 | deg
Mach: | 0 |  |  | Cl=0 at alpha= | -0.47753 | deg
|  |  |  | @ Cl=0.1, Cd= | 0.010389
|  |  |  | @ Cl=0.4, Cd= | 0.010067
|  |  |  | @ Cl=0.6, Cd= | 0.014642
alpha (deg) | Cl | Cd | Cm | Cl/Cd
-20 | -0.7882 | 0.24675 | 0.0664 | -3.1943
-19.5 | -0.7711 | 0.24056 | 0.0627 | -3.2054
-19 | -0.7543 | 0.234 | 0.0584 | -3.2235
-18.5 | -0.7377 | 0.22706 | 0.0539 | -3.2489
-18 | -0.7251 | 0.22096 | 0.048 | -3.2816
-17.5 | -0.717 | 0.21533 | 0.0415 | -3.3298
-17 | -0.6969 | 0.20505 | 0.0391 | -3.3987
-16.5 | -0.6771 | 0.19793 | 0.0369 | -3.4209
-16 | -0.6615 | 0.19099 | 0.0333 | -3.4635
-15.5 | -0.6471 | 0.18374 | 0.0292 | -3.5218
-15 | -0.6435 | 0.17668 | 0.0218 | -3.6422
-14.5 | -0.6356 | 0.1686 | 0.0159 | -3.7699
-14 | -0.6234 | 0.15822 | 0.0138 | -3.9401
-13.5 | -0.6053 | 0.15138 | 0.0125 | -3.9985
-13 | -0.5946 | 0.1437 | 0.009 | -4.1378
-12.5 | -0.5886 | 0.13515 | 0.0045 | -4.3552
-12 | -0.592 | 0.12498 | -0.004 | -4.7368
-11.5 | -0.5941 | 0.11438 | -0.0116 | -5.1941
-10.5 | -0.589 | 0.09679 | -0.0155 | -6.0853
-10 | -0.5978 | 0.08579 | -0.0228 | -6.9682
-9.5 | -0.6326 | 0.07254 | -0.0334 | -8.7207
-9 | -0.6664 | 0.06476 | -0.0339 | -10.2903
-8.5 | -0.68 | 0.05776 | -0.0324 | -11.7729
-8 | -0.6927 | 0.04979 | -0.0288 | -13.9124
-7.5 | -0.6732 | 0.04415 | -0.0265 | -15.248
-7 | -0.6522 | 0.0447 | -0.0217 | -14.5906
-6 | -0.5286 | 0.02348 | -0.0265 | -22.5128
-5.5 | -0.4615 | 0.01901 | -0.0293 | -24.2767
-5 | -0.3994 | 0.01669 | -0.0306 | -23.9305
-4.5 | -0.3489 | 0.01535 | -0.0295 | -22.7296
-4 | -0.3097 | 0.01379 | -0.0265 | -22.4583
-3.5 | -0.2668 | 0.01281 | -0.024 | -20.8275
-3 | -0.2492 | 0.00952 | -0.018 | -26.1765
-2.5 | -0.2026 | 0.00965 | -0.0151 | -20.9948
-2 | -0.1583 | 0.01021 | -0.0108 | -15.5044
-1.5 | -0.1095 | 0.01046 | -0.0083 | -10.4685
-1 | -0.056 | 0.0104 | -0.0079 | -5.3846
-0.5 | -0.0024 | 0.01037 | -0.0076 | -0.23144
0 | 0.051 | 0.01037 | -0.0072 | 4.918
0.5 | 0.104 | 0.01039 | -0.0066 | 10.0096
1 | 0.1568 | 0.01042 | -0.0059 | 15.048
1.5 | 0.209 | 0.01047 | -0.0051 | 19.9618
2 | 0.2612 | 0.01048 | -0.0042 | 24.9237
2.5 | 0.3142 | 0.01047 | -0.0033 | 30.0096
3 | 0.3705 | 0.01039 | -0.0031 | 35.6593
3.5 | 0.429 | 0.00975 | -0.0022 | 44
4 | 0.4981 | 0.00962 | -0.0047 | 51.7775
4.5 | 0.5445 | 0.01294 | -0.0056 | 42.0788
5 | 0.613 | 0.01504 | -0.0099 | 40.758
5.5 | 0.6584 | 0.01702 | -0.0097 | 38.6839
6 | 0.6782 | 0.01819 | -0.0037 | 37.2842
6.5 | 0.7125 | 0.02004 | -0.0001 | 35.5539
7 | 0.7585 | 0.02414 | 0.001 | 31.4209
7.5 | 0.804 | 0.02842 | 0.0026 | 28.2899
8 | 0.8471 | 0.03623 | 0.007 | 23.3812
8.5 | 0.8711 | 0.04566 | 0.0112 | 19.078
9 | 0.868 | 0.05208 | 0.0158 | 16.6667
9.5 | 0.869 | 0.05792 | 0.019 | 15.0035
10.5 | 0.8413 | 0.07696 | 0.022 | 10.9317
11 | 0.8016 | 0.08407 | 0.0226 | 9.5349
11.5 | 0.7633 | 0.0937 | 0.0183 | 8.1462
12 | 0.7234 | 0.10719 | 0.0084 | 6.7488
12.5 | 0.7011 | 0.12416 | -0.0043 | 5.6467
13 | 0.6877 | 0.1385 | -0.0158 | 4.9653
13.5 | 0.6944 | 0.14692 | -0.0198 | 4.7264

## 19. Re 250k Mach 0.10 (1)
BIGFOIL.COM POLAR EXPORT
NACA65-111 a=0.2
NACA65-111 a=0.2 |  |  |  | Cl Max: | 0.771 | at alpha= | 10.5 | deg
JavaFoil+Calcfoil stall+Eppler ext transition |  |  |  | L/D Max: | 53.667 | at alpha= | 3 | deg
Re: | 250000 |  |  | Cd Min: | 0.00763 | at alpha= | 2 | deg
Mach: | 0.1 |  |  | Cl=0 at alpha= | -0.52542 | deg
|  |  |  | @ Cl=0.1, Cd= | 0.0078251
|  |  |  | @ Cl=0.4, Cd= | 0.0077335
|  |  |  | @ Cl=0.6, Cd= | 0.18155
alpha (deg) | Cl | Cd | Cm | Cl/Cd
-15.5 | -0.506 | 0.17876 | 0.003 | -2.832
-15 | -0.529 | 0.16997 | 0.003 | -3.114
-14.5 | -0.552 | 0.16512 | 0.003 | -3.342
-14 | -0.574 | 0.14739 | 0.003 | -3.892
-13.5 | -0.594 | 0.13842 | 0.003 | -4.292
-13 | -0.613 | 0.12808 | 0.002 | -4.785
-12.5 | -0.63 | 0.11492 | 0.002 | -5.479
-12 | -0.644 | 0.10673 | 0.002 | -6.032
-11.5 | -0.655 | 0.09848 | 0.002 | -6.648
-11 | -0.662 | 0.093 | 0.002 | -7.118
-10.5 | -0.665 | 0.08475 | 0.002 | -7.85
-10 | -0.664 | 0.07825 | 0.001 | -8.489
-9.5 | -0.659 | 0.07211 | 0.001 | -9.133
-9 | -0.648 | 0.06597 | 0.001 | -9.824
-8.5 | -0.633 | 0.062 | 0.001 | -10.208
-8 | -0.613 | 0.05756 | 0 | -10.652
-7.5 | -0.589 | 0.05286 | 0 | -11.142
-7 | -0.561 | 0.04974 | 0 | -11.271
-6.5 | -0.529 | 0.04664 | 0 | -11.333
-6 | -0.493 | 0.04355 | 0 | -11.322
-5.5 | -0.454 | 0.04077 | -0.001 | -11.143
-5 | -0.413 | 0.03873 | -0.001 | -10.661
-4.5 | -0.37 | 0.03647 | -0.001 | -10.147
-4 | -0.326 | 0.03455 | -0.002 | -9.433
-3.5 | -0.348 | 0.01165 | -0.004 | -29.891
-3 | -0.291 | 0.01132 | -0.005 | -25.717
-2.5 | -0.233 | 0.01079 | -0.006 | -21.586
-2 | -0.174 | 0.0106 | -0.006 | -16.455
-1.5 | -0.115 | 0.00795 | -0.007 | -14.515
-1 | -0.056 | 0.00787 | -0.008 | -7.131
-0.5 | 0.003 | 0.00785 | -0.008 | 0.415
0 | 0.063 | 0.0078 | -0.009 | 8.044
0.5 | 0.122 | 0.00784 | -0.01 | 15.588
1 | 0.182 | 0.00783 | -0.01 | 23.181
1.5 | 0.241 | 0.00789 | -0.011 | 30.506
2 | 0.3 | 0.00763 | -0.012 | 39.26
2.5 | 0.358 | 0.00769 | -0.012 | 46.549
3 | 0.416 | 0.00775 | -0.013 | 53.667
3.5 | 0.473 | 0.01219 | -0.014 | 38.782
4 | 0.529 | 0.0126 | -0.014 | 41.968
4.5 | 0.583 | 0.01308 | -0.015 | 44.593
5 | 0.636 | 0.01349 | -0.015 | 47.145
5.5 | 0.556 | 0.03915 | -0.007 | 14.214
6 | 0.594 | 0.04199 | -0.007 | 14.151
6.5 | 0.63 | 0.04448 | -0.007 | 14.16
7 | 0.662 | 0.04765 | -0.007 | 13.903
7.5 | 0.691 | 0.051 | -0.007 | 13.557
8 | 0.716 | 0.05472 | -0.008 | 13.088
8.5 | 0.737 | 0.05935 | -0.008 | 12.413
9 | 0.753 | 0.06442 | -0.008 | 11.682
9.5 | 0.764 | 0.06778 | -0.008 | 11.266
10 | 0.77 | 0.07409 | -0.008 | 10.392
10.5 | 0.771 | 0.07846 | -0.008 | 9.831
11 | 0.768 | 0.08686 | -0.008 | 8.846
11.5 | 0.761 | 0.09264 | -0.008 | 8.214
12 | 0.75 | 0.10219 | -0.008 | 7.336
12.5 | 0.735 | 0.11053 | -0.008 | 6.649
13 | 0.715 | 0.12034 | -0.008 | 5.938
13.5 | 0.687 | 0.13301 | -0.009 | 5.166
14 | 0.658 | 0.14146 | -0.009 | 4.648
14.5 | 0.627 | 0.15486 | -0.009 | 4.046
15 | 0.595 | 0.16788 | -0.009 | 3.544
15.5 | 0.563 | 0.18155 | -0.01 | 3.101

## 20. Re 250k Mach 0.10 (2)
BIGFOIL.COM POLAR EXPORT
NACA65-111 a=0.2
NACA65-111 a=0.2 |  |  |  | Cl Max: | 0.8692 | at alpha= | 8.5 | deg
XFOIL ncrit=9 |  |  |  | L/D Max: | 51.7927 | at alpha= | 4 | deg
Re: | 250000 |  |  | Cd Min: | 0.14813 | at alpha= | 13.5 | deg
Mach: | 0.1 |  |  | Cl=0 at alpha= | -0.47769 | deg
|  |  |  | @ Cl=0.1, Cd= | 0.010428
|  |  |  | @ Cl=0.4, Cd= | 0.010114
|  |  |  | @ Cl=0.6, Cd= | 0.014729
alpha (deg) | Cl | Cd | Cm | Cl/Cd
-11 | -0.5969 | 0.10366 | -0.0143 | -5.7582
-10.5 | -0.5833 | 0.09836 | -0.0144 | -5.9303
-10 | -0.5909 | 0.08759 | -0.0213 | -6.7462
-9.5 | -0.6212 | 0.07399 | -0.0326 | -8.3957
-9 | -0.6571 | 0.06561 | -0.0346 | -10.0152
-8.5 | -0.681 | 0.06062 | -0.0319 | -11.2339
-8 | -0.6892 | 0.05031 | -0.0298 | -13.6991
-7.5 | -0.6703 | 0.0448 | -0.0276 | -14.9621
-6 | -0.5297 | 0.02376 | -0.0272 | -22.2938
-5.5 | -0.4627 | 0.0192 | -0.0299 | -24.099
-5 | -0.4006 | 0.01683 | -0.0311 | -23.8027
-4.5 | -0.3504 | 0.01542 | -0.0298 | -22.7237
-4 | -0.3112 | 0.01388 | -0.0267 | -22.4207
-3.5 | -0.2683 | 0.01287 | -0.0242 | -20.8469
-3 | -0.2503 | 0.00956 | -0.0182 | -26.182
-2.5 | -0.2038 | 0.00967 | -0.0152 | -21.0755
-2 | -0.1589 | 0.01023 | -0.011 | -15.5327
-1.5 | -0.11 | 0.0105 | -0.0084 | -10.4762
-1 | -0.0563 | 0.01043 | -0.0079 | -5.3979
-0.5 | -0.0024 | 0.0104 | -0.0076 | -0.23077
0 | 0.0514 | 0.01041 | -0.0073 | 4.9376
0.5 | 0.1047 | 0.01043 | -0.0066 | 10.0384
1 | 0.1578 | 0.01045 | -0.0059 | 15.1005
1.5 | 0.2104 | 0.0105 | -0.0052 | 20.0381
2 | 0.2629 | 0.01051 | -0.0043 | 25.0143
2.5 | 0.3163 | 0.01051 | -0.0034 | 30.0951
3 | 0.373 | 0.01041 | -0.0031 | 35.8309
3.5 | 0.4313 | 0.00977 | -0.0021 | 44.1453
4 | 0.4998 | 0.00965 | -0.0044 | 51.7927
4.5 | 0.5449 | 0.01318 | -0.0052 | 41.3429
5 | 0.6146 | 0.01514 | -0.0095 | 40.5945
5.5 | 0.6611 | 0.01714 | -0.0094 | 38.5706
6 | 0.6805 | 0.01838 | -0.0032 | 37.0239
6.5 | 0.7154 | 0.02027 | 0.0003 | 35.2935
7 | 0.7621 | 0.02474 | 0.0014 | 30.8044
7.5 | 0.8068 | 0.02904 | 0.0033 | 27.7824
8 | 0.8427 | 0.04094 | 0.0101 | 20.5838
8.5 | 0.8692 | 0.04635 | 0.0122 | 18.753
9 | 0.8638 | 0.05305 | 0.0168 | 16.2828
9.5 | 0.8582 | 0.05902 | 0.0203 | 14.5408
10 | 0.8563 | 0.06459 | 0.0228 | 13.2575
10.5 | 0.6855 | 0.06896 | 0.0238 | 9.9405
11 | 0.6287 | 0.08556 | 0.0147 | 7.3481
11.5 | 0.5892 | 0.10397 | 0.0034 | 5.667
12 | 0.5752 | 0.11544 | -0.0025 | 4.9827
12.5 | 0.5759 | 0.12324 | -0.0056 | 4.673
13 | 0.6866 | 0.13935 | -0.0161 | 4.9272
13.5 | 0.6923 | 0.14813 | -0.0206 | 4.6736

## 21. Re 250k Mach 0.25 (1)
BIGFOIL.COM POLAR EXPORT
NACA65-111 a=0.2
NACA65-111 a=0.2 |  |  |  | Cl Max: | 0.726 | at alpha= | 9 | deg
JavaFoil+Calcfoil stall+Eppler ext transition |  |  |  | L/D Max: | 47.489 | at alpha= | 2.5 | deg
Re: | 250000 |  |  | Cd Min: | 0.00767 | at alpha= | 1.5 | deg
Mach: | 0.25 |  |  | Cl=0 at alpha= | -0.52459 | deg
|  |  |  | @ Cl=0.1, Cd= | 0.007909
|  |  |  | @ Cl=0.4, Cd= | 0.16965
|  |  |  | @ Cl=0.6, Cd= | 0.16965
alpha (deg) | Cl | Cd | Cm | Cl/Cd
-14 | -0.235 | 0.19178 | 0.003 | -1.227
-13.5 | -0.302 | 0.16792 | 0.003 | -1.796
-13 | -0.36 | 0.14941 | 0.003 | -2.41
-12.5 | -0.413 | 0.13543 | 0.002 | -3.052
-12 | -0.461 | 0.12787 | 0.002 | -3.609
-11.5 | -0.504 | 0.11579 | 0.002 | -4.353
-11 | -0.54 | 0.10777 | 0.002 | -5.015
-10.5 | -0.57 | 0.09344 | 0.002 | -6.101
-10 | -0.592 | 0.08552 | 0.001 | -6.926
-9.5 | -0.607 | 0.07911 | 0.001 | -7.668
-9 | -0.613 | 0.07171 | 0.001 | -8.546
-8.5 | -0.611 | 0.06509 | 0.001 | -9.389
-8 | -0.602 | 0.06055 | 0 | -9.937
-7.5 | -0.585 | 0.05535 | 0 | -10.575
-7 | -0.563 | 0.05129 | 0 | -10.969
-6.5 | -0.534 | 0.04755 | 0 | -11.236
-6 | -0.501 | 0.04431 | 0 | -11.31
-5.5 | -0.463 | 0.04157 | -0.001 | -11.142
-5 | -0.422 | 0.03903 | -0.001 | -10.809
-4.5 | -0.379 | 0.03681 | -0.001 | -10.288
-4 | -0.334 | 0.03487 | -0.002 | -9.578
-3.5 | -0.357 | 0.01179 | -0.005 | -30.31
-3 | -0.299 | 0.01124 | -0.005 | -26.571
-2.5 | -0.239 | 0.01091 | -0.006 | -21.919
-2 | -0.179 | 0.01066 | -0.007 | -16.804
-1.5 | -0.119 | 0.00802 | -0.007 | -14.787
-1 | -0.058 | 0.00795 | -0.008 | -7.254
-0.5 | 0.003 | 0.00789 | -0.009 | 0.424
0 | 0.064 | 0.00788 | -0.009 | 8.178
0.5 | 0.126 | 0.00793 | -0.01 | 15.829
1 | 0.187 | 0.00795 | -0.011 | 23.471
1.5 | 0.247 | 0.00767 | -0.011 | 32.242
2 | 0.308 | 0.00772 | -0.012 | 39.863
2.5 | 0.368 | 0.00774 | -0.013 | 47.489
3 | 0.427 | 0.012 | -0.013 | 35.573
3.5 | 0.485 | 0.01241 | -0.014 | 39.063
4 | 0.542 | 0.01287 | -0.015 | 42.102
4.5 | 0.597 | 0.01335 | -0.015 | 44.723
5 | 0.65 | 0.01385 | -0.016 | 46.97
5.5 | 0.568 | 0.03978 | -0.007 | 14.29
6 | 0.606 | 0.04244 | -0.007 | 14.272
6.5 | 0.64 | 0.04498 | -0.007 | 14.221
7 | 0.669 | 0.04857 | -0.007 | 13.775
7.5 | 0.693 | 0.05185 | -0.007 | 13.371
8 | 0.711 | 0.05726 | -0.008 | 12.423
8.5 | 0.723 | 0.06172 | -0.008 | 11.707
9 | 0.726 | 0.06674 | -0.008 | 10.885
9.5 | 0.723 | 0.07323 | -0.008 | 9.868
10 | 0.711 | 0.08247 | -0.007 | 8.616
10.5 | 0.691 | 0.08754 | -0.008 | 7.889
11 | 0.663 | 0.09859 | -0.008 | 6.723
11.5 | 0.628 | 0.11483 | -0.008 | 5.465
12 | 0.586 | 0.12461 | -0.008 | 4.7
12.5 | 0.538 | 0.14624 | -0.009 | 3.676
13 | 0.48 | 0.17578 | -0.009 | 2.731
13.5 | 0.41 | 0.20002 | -0.009 | 2.05
14 | 0.334 | 0.16965 | -0.01 | 1.971

## 22. Re 250k Mach 0.25 (2)
BIGFOIL.COM POLAR EXPORT
NACA65-111 a=0.2
NACA65-111 a=0.2 |  |  |  | Cl Max: | 0.8507 | at alpha= | 8.5 | deg
XFOIL ncrit=9 |  |  |  | L/D Max: | 51.8367 | at alpha= | 4 | deg
Re: | 250000 |  |  | Cd Min: | 0.0501 | at alpha= | 8.5 | deg
Mach: | 0.25 |  |  | Cl=0 at alpha= | -99 | deg
|  |  |  | @ Cl=0.1, Cd= | 0.010625
|  |  |  | @ Cl=0.4, Cd= | 0.010384
|  |  |  | @ Cl=0.6, Cd= | 0.015158
alpha (deg) | Cl | Cd | Cm | Cl/Cd
0 | 0.0532 | 0.0106 | -0.0074 | 5.0189
0.5 | 0.1085 | 0.01063 | -0.007 | 10.207
1 | 0.1634 | 0.01067 | -0.0064 | 15.314
1.5 | 0.218 | 0.0107 | -0.0056 | 20.3738
2 | 0.2723 | 0.0107 | -0.0046 | 25.4486
2.5 | 0.3271 | 0.01069 | -0.0037 | 30.5987
3 | 0.3835 | 0.01058 | -0.0029 | 36.2476
3.5 | 0.4415 | 0.00989 | -0.0012 | 44.6411
4 | 0.508 | 0.0098 | -0.0023 | 51.8367
4.5 | 0.5505 | 0.01385 | -0.0027 | 39.7473
5 | 0.6224 | 0.01575 | -0.0069 | 39.5175
5.5 | 0.674 | 0.01794 | -0.0072 | 37.5697
6 | 0.6935 | 0.01947 | -0.0006 | 35.6189
6.5 | 0.7311 | 0.02164 | 0.0028 | 33.7847
7 | 0.7788 | 0.02696 | 0.0043 | 28.8872
8 | 0.8472 | 0.03638 | 0.0109 | 23.2875
8.5 | 0.8507 | 0.0501 | 0.018 | 16.98

## 23. Re 250k Mach 0.50 (1)
BIGFOIL.COM POLAR EXPORT
NACA65-111 a=0.2
NACA65-111 a=0.2 |  |  |  | Cl Max: | 1.083 | at alpha= | 20 | deg
JavaFoil+Calcfoil stall+Eppler ext transition |  |  |  | L/D Max: | 45.654 | at alpha= | 2.5 | deg
Re: | 250000 |  |  | Cd Min: | 0.00787 | at alpha= | 0 | deg
Mach: | 0.5 |  |  | Cl=0 at alpha= | -0.52941 | deg
|  |  |  | @ Cl=0.1, Cd= | 0.0078865
|  |  |  | @ Cl=0.4, Cd= | 0.0089368
|  |  |  | @ Cl=0.6, Cd= | 0.04185
alpha (deg) | Cl | Cd | Cm | Cl/Cd
-20 | -1.045 | 0.26015 | 0.009 | -4.016
-19.5 | -1.019 | 0.25505 | 0.009 | -3.995
-19 | -0.991 | 0.24816 | 0.008 | -3.992
-18.5 | -0.964 | 0.24718 | 0.008 | -3.901
-18 | -0.938 | 0.23614 | 0.008 | -3.973
-17.5 | -0.912 | 0.23137 | 0.007 | -3.942
-17 | -0.886 | 0.23117 | 0.007 | -3.833
-16.5 | -0.859 | 0.2153 | 0.007 | -3.989
-16 | -0.832 | 0.20704 | 0.006 | -4.016
-15.5 | -0.805 | 0.19752 | 0.006 | -4.077
-15 | -0.779 | 0.19299 | 0.005 | -4.036
-14.5 | -0.753 | 0.18193 | 0.005 | -4.137
-14 | -0.726 | 0.17767 | 0.005 | -4.087
-13.5 | -0.698 | 0.1778 | 0.004 | -3.925
-13 | -0.671 | 0.16982 | 0.004 | -3.954
-12.5 | -0.645 | 0.16631 | 0.004 | -3.878
-12 | -0.618 | 0.1629 | 0.003 | -3.796
-11.5 | -0.592 | 0.15964 | 0.003 | -3.707
-11 | -0.564 | 0.14493 | 0.002 | -3.892
-10.5 | -0.537 | 0.1407 | 0.002 | -3.819
-10 | -0.511 | 0.12826 | 0.002 | -3.981
-9.5 | -0.484 | 0.12259 | 0.002 | -3.947
-9 | -0.457 | 0.11992 | 0.001 | -3.812
-8.5 | -0.43 | 0.12717 | 0.001 | -3.383
-8 | -0.403 | 0.11353 | 0.001 | -3.548
-7.5 | -0.376 | 0.107 | 0 | -3.514
-7 | -0.349 | 0.1005 | 0 | -3.474
-6.5 | -0.322 | 0.08928 | 0 | -3.608
-6 | -0.475 | 0.05561 | 0 | -8.545
-5.5 | -0.478 | 0.04715 | -0.001 | -10.142
-5 | -0.45 | 0.04189 | -0.001 | -10.741
-4.5 | -0.411 | 0.0387 | -0.001 | -10.629
-4 | -0.367 | 0.03615 | -0.002 | -10.146
-3.5 | -0.318 | 0.03407 | -0.002 | -9.346
-3 | -0.267 | 0.03236 | -0.003 | -8.263
-2.5 | -0.266 | 0.01109 | -0.007 | -24.023
-2 | -0.2 | 0.01075 | -0.007 | -18.586
-1.5 | -0.132 | 0.00827 | -0.008 | -16.01
-1 | -0.064 | 0.00826 | -0.009 | -7.796
-0.5 | 0.004 | 0.00815 | -0.01 | 0.459
0 | 0.072 | 0.00787 | -0.01 | 9.148
0.5 | 0.14 | 0.00791 | -0.011 | 17.729
1 | 0.208 | 0.00791 | -0.012 | 26.324
1.5 | 0.276 | 0.00867 | -0.013 | 31.798
2 | 0.343 | 0.00879 | -0.013 | 38.99
2.5 | 0.409 | 0.00896 | -0.014 | 45.654
3 | 0.473 | 0.01297 | -0.015 | 36.457
3.5 | 0.536 | 0.01352 | -0.015 | 39.639
4 | 0.596 | 0.01416 | -0.016 | 42.085
4.5 | 0.533 | 0.03648 | -0.008 | 14.606
5 | 0.575 | 0.03932 | -0.007 | 14.636
5.5 | 0.608 | 0.04266 | -0.007 | 14.253
6 | 0.622 | 0.04804 | -0.007 | 12.957
6.5 | 0.593 | 0.05495 | -0.007 | 10.786
7 | 0.403 | 0.0695 | -0.007 | 5.801
7.5 | 0.43 | 0.10475 | -0.008 | 4.105
8 | 0.456 | 0.11321 | -0.008 | 4.031
8.5 | 0.483 | 0.11133 | -0.009 | 4.337
9 | 0.509 | 0.1145 | -0.009 | 4.447
9.5 | 0.536 | 0.1347 | -0.01 | 3.981
10 | 0.562 | 0.13762 | -0.011 | 4.087
10.5 | 0.589 | 0.13488 | -0.011 | 4.365
11 | 0.615 | 0.14243 | -0.011 | 4.317
11.5 | 0.642 | 0.15737 | -0.013 | 4.079
12 | 0.668 | 0.16322 | -0.013 | 4.094
12.5 | 0.694 | 0.16664 | -0.013 | 4.165
13 | 0.72 | 0.16182 | -0.014 | 4.45
13.5 | 0.746 | 0.16943 | -0.014 | 4.403
14 | 0.774 | 0.18024 | -0.016 | 4.292
14.5 | 0.799 | 0.1951 | -0.016 | 4.096
15 | 0.825 | 0.2003 | -0.016 | 4.118
15.5 | 0.851 | 0.21097 | -0.017 | 4.031
16 | 0.877 | 0.21423 | -0.017 | 4.092
16.5 | 0.904 | 0.21503 | -0.018 | 4.204
17 | 0.929 | 0.22046 | -0.019 | 4.215
17.5 | 0.955 | 0.22823 | -0.019 | 4.183
18 | 0.98 | 0.23208 | -0.02 | 4.224
18.5 | 1.008 | 0.25737 | -0.021 | 3.917
19 | 1.033 | 0.26117 | -0.021 | 3.955
19.5 | 1.058 | 0.26123 | -0.022 | 4.051
20 | 1.083 | 0.26792 | -0.022 | 4.043

## 24. Re 250k Mach 0.50 (2)
BIGFOIL.COM POLAR EXPORT
NACA65-111 a=0.2
NACA65-111 a=0.2 |  |  |  | Cl Max: | 0.953 | at alpha= | 20 | deg
XFOIL ncrit=9 |  |  |  | L/D Max: | 46.6667 | at alpha= | 3.5 | deg
Re: | 250000 |  |  | Cd Min: | 0.28246 | at alpha= | 20 | deg
Mach: | 0.5 |  |  | Cl=0 at alpha= | -0.48889 | deg
|  |  |  | @ Cl=0.1, Cd= | 0.011526
|  |  |  | @ Cl=0.4, Cd= | 0.011372
|  |  |  | @ Cl=0.6, Cd= | 0.13707
alpha (deg) | Cl | Cd | Cm | Cl/Cd
-20 | -0.8787 | 0.27713 | 0.0855 | -3.1707
-19.5 | -0.8568 | 0.26941 | 0.079 | -3.1803
-19 | -0.8387 | 0.26339 | 0.0716 | -3.1843
-18.5 | -0.8179 | 0.25454 | 0.0658 | -3.2132
-18 | -0.7909 | 0.24317 | 0.0633 | -3.2525
-17.5 | -0.768 | 0.23483 | 0.0586 | -3.2705
-17 | -0.7459 | 0.22654 | 0.0535 | -3.2926
-16.5 | -0.7245 | 0.21821 | 0.0482 | -3.3202
-16 | -0.7098 | 0.2118 | 0.0404 | -3.3513
-15.5 | -0.6924 | 0.20277 | 0.0348 | -3.4147
-15 | -0.664 | 0.19258 | 0.0331 | -3.4479
-14.5 | -0.6435 | 0.18443 | 0.0289 | -3.4891
-14 | -0.6245 | 0.17614 | 0.0241 | -3.5455
-13.5 | -0.6161 | 0.16899 | 0.0161 | -3.6458
-13 | -0.6056 | 0.1607 | 0.0093 | -3.7685
-12.5 | -0.5781 | 0.15009 | 0.0094 | -3.8517
-12 | -0.561 | 0.14218 | 0.0059 | -3.9457
-11.5 | -0.5553 | 0.13375 | -0.0014 | -4.1518
-11 | -0.5543 | 0.12482 | -0.0098 | -4.4408
-10.5 | -0.5357 | 0.11507 | -0.0096 | -4.6554
-10 | -0.5226 | 0.10713 | -0.0123 | -4.8782
-9.5 | -0.5209 | 0.0978 | -0.0192 | -5.3262
-9 | -0.5363 | 0.085 | -0.032 | -6.3094
-8.5 | -0.5195 | 0.07894 | -0.0295 | -6.5809
-8 | -0.5315 | 0.06783 | -0.0394 | -7.8358
-7.5 | -0.5959 | 0.06113 | -0.0448 | -9.7481
-6.5 | -0.5864 | 0.04125 | -0.0466 | -14.2158
-6 | -0.5449 | 0.03181 | -0.0487 | -17.1298
-5.5 | -0.5046 | 0.02593 | -0.0456 | -19.4601
-5 | -0.4578 | 0.02223 | -0.0417 | -20.5938
-4.5 | -0.4015 | 0.01901 | -0.0385 | -21.1205
-4 | -0.3451 | 0.01711 | -0.0353 | -20.1695
-3.5 | -0.2995 | 0.01498 | -0.0313 | -19.9933
-3 | -0.252 | 0.01369 | -0.0278 | -18.4076
-2.5 | -0.2332 | 0.01038 | -0.0209 | -22.4663
-2 | -0.1811 | 0.01067 | -0.0159 | -16.9728
-1.5 | -0.127 | 0.01154 | -0.0103 | -11.0052
-1 | -0.0646 | 0.01157 | -0.0095 | -5.5834
-0.5 | -0.0014 | 0.01153 | -0.0093 | -0.12142
0 | 0.0616 | 0.01152 | -0.0091 | 5.3472
0.5 | 0.1247 | 0.01153 | -0.0086 | 10.8153
1 | 0.1869 | 0.01161 | -0.0081 | 16.0982
1.5 | 0.2487 | 0.01167 | -0.0073 | 21.3111
2 | 0.3101 | 0.01171 | -0.0061 | 26.4816
2.5 | 0.3718 | 0.0117 | -0.0047 | 31.7778
3 | 0.4312 | 0.01101 | -0.0011 | 39.1644
3.5 | 0.4886 | 0.01047 | 0.0028 | 46.6667
4 | 0.5104 | 0.01296 | 0.0098 | 39.3827
4.5 | 0.5688 | 0.0157 | 0.0092 | 36.2293
5 | 0.645 | 0.01845 | 0.0061 | 34.9593
5.5 | 0.7246 | 0.02207 | 0.0038 | 32.8319
6 | 0.7461 | 0.02478 | 0.012 | 30.109
6.5 | 0.7759 | 0.02853 | 0.0176 | 27.1959
7 | 0.795 | 0.03384 | 0.0229 | 23.4929
7.5 | 0.7895 | 0.0397 | 0.0292 | 19.8866
8 | 0.7664 | 0.04633 | 0.0336 | 16.5422
8.5 | 0.7343 | 0.05484 | 0.0333 | 13.3899
9 | 0.7005 | 0.06563 | 0.0281 | 10.6735
9.5 | 0.6726 | 0.07884 | 0.0191 | 8.5312
10 | 0.6498 | 0.09959 | 0.0053 | 6.5248
10.5 | 0.5395 | 0.10174 | 0.0054 | 5.3027
11 | 0.5594 | 0.10916 | 0.0071 | 5.1246
11.5 | 0.5298 | 0.12026 | -0.0046 | 4.4055
12 | 0.5395 | 0.12605 | -0.0065 | 4.28
12.5 | 0.6696 | 0.14975 | -0.0218 | 4.4715
13 | 0.684 | 0.1585 | -0.0262 | 4.3155
13.5 | 0.7094 | 0.16688 | -0.0272 | 4.251
14 | 0.722 | 0.17752 | -0.0326 | 4.0671
14.5 | 0.7285 | 0.18591 | -0.0416 | 3.9186
15 | 0.7481 | 0.19428 | -0.0459 | 3.8506
15.5 | 0.7775 | 0.20408 | -0.0471 | 3.8098
16 | 0.7954 | 0.21446 | -0.0524 | 3.7089
16.5 | 0.8048 | 0.22137 | -0.0614 | 3.6355
17 | 0.8248 | 0.23014 | -0.0672 | 3.5839
17.5 | 0.8461 | 0.2386 | -0.0722 | 3.5461
18 | 0.8717 | 0.24786 | -0.075 | 3.5169
18.5 | 0.8946 | 0.25885 | -0.0795 | 3.4561
19 | 0.9099 | 0.26526 | -0.0878 | 3.4302
19.5 | 0.9312 | 0.27383 | -0.0941 | 3.4007
20 | 0.953 | 0.28246 | -0.0996 | 3.3739

## 25. Re 500k Mach 0.00 (1)
BIGFOIL.COM POLAR EXPORT
NACA65-111 a=0.2
NACA65-111 a=0.2 |  |  |  | Cl Max: | 0.781 | at alpha= | 10.5 | deg
JavaFoil+Calcfoil stall+Eppler ext transition |  |  |  | L/D Max: | 65.332 | at alpha= | 3 | deg
Re: | 500000 |  |  | Cd Min: | 0.00616 | at alpha= | 0 | deg
Mach: | 0 |  |  | Cl=0 at alpha= | -0.52542 | deg
|  |  |  | @ Cl=0.1, Cd= | 0.006179
|  |  |  | @ Cl=0.4, Cd= | 0.0063203
|  |  |  | @ Cl=0.6, Cd= | 0.011343
alpha (deg) | Cl | Cd | Cm | Cl/Cd
-16 | -0.53 | 0.16482 | 0.004 | -3.217
-15.5 | -0.551 | 0.15073 | 0.004 | -3.654
-15 | -0.571 | 0.1407 | 0.003 | -4.055
-14.5 | -0.59 | 0.13197 | 0.003 | -4.47
-14 | -0.608 | 0.12443 | 0.003 | -4.889
-13.5 | -0.625 | 0.11765 | 0.003 | -5.315
-13 | -0.641 | 0.10835 | 0.003 | -5.914
-12.5 | -0.654 | 0.10223 | 0.002 | -6.396
-12 | -0.664 | 0.09424 | 0.002 | -7.05
-11.5 | -0.672 | 0.08715 | 0.002 | -7.71
-11 | -0.676 | 0.08177 | 0.002 | -8.268
-10.5 | -0.676 | 0.07541 | 0.002 | -8.969
-10 | -0.673 | 0.06995 | 0.001 | -9.617
-9.5 | -0.665 | 0.06498 | 0.001 | -10.229
-9 | -0.652 | 0.0609 | 0.001 | -10.71
-8.5 | -0.635 | 0.05717 | 0.001 | -11.112
-8 | -0.614 | 0.05323 | 0.001 | -11.541
-7.5 | -0.589 | 0.04947 | 0 | -11.907
-7 | -0.56 | 0.04666 | 0 | -12.003
-6.5 | -0.528 | 0.04394 | 0 | -12.007
-6 | -0.492 | 0.04122 | -0.001 | -11.94
-5.5 | -0.453 | 0.03853 | -0.001 | -11.769
-5 | -0.511 | 0.01074 | -0.002 | -47.607
-4.5 | -0.458 | 0.01053 | -0.003 | -43.497
-4 | -0.403 | 0.01024 | -0.004 | -39.352
-3.5 | -0.347 | 0.00992 | -0.004 | -34.941
-3 | -0.29 | 0.00967 | -0.005 | -29.955
-2.5 | -0.232 | 0.00941 | -0.006 | -24.637
-2 | -0.174 | 0.00925 | -0.006 | -18.761
-1.5 | -0.115 | 0.00648 | -0.007 | -17.71
-1 | -0.056 | 0.00621 | -0.008 | -8.996
-0.5 | 0.003 | 0.0062 | -0.008 | 0.523
0 | 0.062 | 0.00616 | -0.009 | 10.132
0.5 | 0.122 | 0.00619 | -0.01 | 19.629
1 | 0.181 | 0.00617 | -0.01 | 29.287
1.5 | 0.239 | 0.00619 | -0.011 | 38.715
2 | 0.298 | 0.0062 | -0.012 | 48.111
2.5 | 0.357 | 0.00626 | -0.012 | 56.969
3 | 0.414 | 0.00634 | -0.013 | 65.332
3.5 | 0.471 | 0.00939 | -0.013 | 50.137
4 | 0.527 | 0.0097 | -0.014 | 54.331
4.5 | 0.582 | 0.0112 | -0.015 | 51.957
5 | 0.635 | 0.01162 | -0.015 | 54.656
5.5 | 0.685 | 0.0121 | -0.016 | 56.654
6 | 0.732 | 0.01257 | -0.017 | 58.267
6.5 | 0.776 | 0.01294 | -0.017 | 59.916
7 | 0.662 | 0.04491 | -0.008 | 14.746
7.5 | 0.691 | 0.04785 | -0.008 | 14.45
8 | 0.717 | 0.05175 | -0.008 | 13.851
8.5 | 0.739 | 0.05527 | -0.008 | 13.363
9 | 0.756 | 0.05979 | -0.008 | 12.641
9.5 | 0.769 | 0.06384 | -0.008 | 12.038
10 | 0.777 | 0.06744 | -0.009 | 11.523
10.5 | 0.781 | 0.07337 | -0.009 | 10.647
11 | 0.781 | 0.0779 | -0.009 | 10.025
11.5 | 0.777 | 0.08409 | -0.009 | 9.236
12 | 0.768 | 0.0921 | -0.008 | 8.344
12.5 | 0.757 | 0.09798 | -0.009 | 7.729
13 | 0.741 | 0.10555 | -0.009 | 7.018
13.5 | 0.717 | 0.1145 | -0.009 | 6.265
14 | 0.692 | 0.12263 | -0.009 | 5.643
14.5 | 0.665 | 0.1309 | -0.009 | 5.081
15 | 0.637 | 0.13533 | -0.01 | 4.708
15.5 | 0.609 | 0.14522 | -0.01 | 4.192

## 26. Re 500k Mach 0.00 (2)
BIGFOIL.COM POLAR EXPORT
NACA65-111 a=0.2
NACA65-111 a=0.2 |  |  |  | Cl Max: | 0.9448 | at alpha= | 9.5 | deg
XFOIL ncrit=9 |  |  |  | L/D Max: | 63.173 | at alpha= | 4 | deg
Re: | 500000 |  |  | Cd Min: | 0.24729 | at alpha= | -20 | deg
Mach: | 0 |  |  | Cl=0 at alpha= | -0.51146 | deg
|  |  |  | @ Cl=0.1, Cd= | 0.00691
|  |  |  | @ Cl=0.4, Cd= | 0.0069446
|  |  |  | @ Cl=0.6, Cd= | 0.15101
alpha (deg) | Cl | Cd | Cm | Cl/Cd
-20 | -0.7897 | 0.24729 | 0.068 | -3.1934
-19.5 | -0.7731 | 0.24052 | 0.0637 | -3.2143
-19 | -0.7568 | 0.23312 | 0.0585 | -3.2464
-18.5 | -0.7447 | 0.22592 | 0.0525 | -3.2963
-18 | -0.7274 | 0.2177 | 0.0494 | -3.3413
-17.5 | -0.7098 | 0.21133 | 0.0462 | -3.3587
-17 | -0.6937 | 0.20467 | 0.0423 | -3.3894
-16.5 | -0.6785 | 0.1975 | 0.0383 | -3.4354
-16 | -0.664 | 0.18972 | 0.0339 | -3.4999
-15.5 | -0.6566 | 0.18103 | 0.0272 | -3.627
-15 | -0.6458 | 0.17223 | 0.0224 | -3.7496
-14.5 | -0.6328 | 0.16369 | 0.0201 | -3.8658
-14 | -0.6182 | 0.15702 | 0.0172 | -3.9371
-13.5 | -0.6074 | 0.14944 | 0.0135 | -4.0645
-13 | -0.6016 | 0.14003 | 0.0082 | -4.2962
-12.5 | -0.599 | 0.12933 | 0.0014 | -4.6316
-12 | -0.5964 | 0.11899 | -0.004 | -5.0122
-11.5 | -0.6109 | 0.10458 | -0.011 | -5.8415
-11 | -0.6175 | 0.09388 | -0.0164 | -6.5775
-10.5 | -0.6343 | 0.07942 | -0.0272 | -7.9867
-10 | -0.678 | 0.06643 | -0.0353 | -10.2062
-9.5 | -0.707 | 0.05997 | -0.0342 | -11.7892
-9 | -0.7165 | 0.0539 | -0.032 | -13.2931
-8.5 | -0.7106 | 0.04793 | -0.0301 | -14.8258
-8 | -0.685 | 0.04509 | -0.0269 | -15.1918
-7.5 | -0.6725 | 0.02667 | -0.0258 | -25.2156
-7 | -0.6248 | 0.02194 | -0.0251 | -28.4777
-6.5 | -0.5844 | 0.0192 | -0.0226 | -30.4375
-6 | -0.5391 | 0.01713 | -0.0207 | -31.4711
-5.5 | -0.4922 | 0.0153 | -0.0189 | -32.1699
-5 | -0.4433 | 0.01433 | -0.0176 | -30.9351
-4.5 | -0.4007 | 0.01226 | -0.0154 | -32.6835
-4 | -0.3517 | 0.0114 | -0.0143 | -30.8509
-3.5 | -0.302 | 0.01055 | -0.0134 | -28.6256
-3 | -0.2518 | 0.00966 | -0.0127 | -26.0663
-2.5 | -0.2164 | 0.00695 | -0.0104 | -31.1367
-2 | -0.1631 | 0.00682 | -0.0098 | -23.915
-1.5 | -0.1104 | 0.00687 | -0.0087 | -16.0699
-1 | -0.0554 | 0.0069 | -0.0084 | -8.029
-0.5 | 0.0013 | 0.00689 | -0.0087 | 0.18868
0 | 0.0579 | 0.00691 | -0.009 | 8.3792
0.5 | 0.1142 | 0.00691 | -0.0092 | 16.5268
1 | 0.1705 | 0.00692 | -0.0094 | 24.6387
1.5 | 0.2262 | 0.00694 | -0.0094 | 32.5937
2 | 0.2817 | 0.00696 | -0.0093 | 40.4741
2.5 | 0.3364 | 0.00696 | -0.009 | 48.3333
3 | 0.3883 | 0.00692 | -0.0079 | 56.1127
3.5 | 0.4406 | 0.00703 | -0.0071 | 62.6743
4 | 0.4858 | 0.00769 | -0.0052 | 63.173
4.5 | 0.5092 | 0.01071 | -0.0008 | 47.5444
5 | 0.5525 | 0.01156 | 0.0015 | 47.7941
5.5 | 0.6074 | 0.01274 | 0.0009 | 47.6766
6 | 0.6736 | 0.01399 | -0.0024 | 48.1487
6.5 | 0.7311 | 0.01619 | -0.0043 | 45.1575
7 | 0.7664 | 0.01764 | -0.0011 | 43.4467
7.5 | 0.8103 | 0.01921 | 0.0002 | 42.1812
8 | 0.8535 | 0.02358 | 0.0014 | 36.1959
8.5 | 0.8954 | 0.02621 | 0.0031 | 34.1625
9 | 0.9281 | 0.03124 | 0.0058 | 29.7087
9.5 | 0.9448 | 0.03765 | 0.0099 | 25.0943
10 | 0.8983 | 0.05342 | 0.0188 | 16.8158
10.5 | 0.8664 | 0.0594 | 0.0239 | 14.5859
11 | 0.8218 | 0.06817 | 0.0239 | 12.0552
11.5 | 0.7704 | 0.08127 | 0.017 | 9.4795
12 | 0.722 | 0.10413 | 0.0008 | 6.9336
12.5 | 0.7063 | 0.11978 | -0.008 | 5.8966
13 | 0.702 | 0.13167 | -0.0143 | 5.3315
13.5 | 0.7052 | 0.14115 | -0.019 | 4.9961
14 | 0.7123 | 0.14952 | -0.0229 | 4.7639
14.5 | 0.5713 | 0.15101 | -0.0256 | 3.7832

## 27. Re 500k Mach 0.10 (1)
BIGFOIL.COM POLAR EXPORT
NACA65-111 a=0.2
NACA65-111 a=0.2 |  |  |  | Cl Max: | 0.772 | at alpha= | 10.5 | deg
JavaFoil+Calcfoil stall+Eppler ext transition |  |  |  | L/D Max: | 65.487 | at alpha= | 3 | deg
Re: | 500000 |  |  | Cd Min: | 0.00615 | at alpha= | 1 | deg
Mach: | 0.1 |  |  | Cl=0 at alpha= | -0.52542 | deg
|  |  |  | @ Cl=0.1, Cd= | 0.00618
|  |  |  | @ Cl=0.4, Cd= | 0.0063297
|  |  |  | @ Cl=0.6, Cd= | 0.14947
alpha (deg) | Cl | Cd | Cm | Cl/Cd
-15.5 | -0.506 | 0.15445 | 0.004 | -3.279
-15 | -0.53 | 0.1495 | 0.004 | -3.542
-14.5 | -0.552 | 0.14287 | 0.003 | -3.864
-14 | -0.574 | 0.12631 | 0.003 | -4.543
-13.5 | -0.594 | 0.12106 | 0.003 | -4.909
-13 | -0.613 | 0.11628 | 0.003 | -5.274
-12.5 | -0.63 | 0.10431 | 0.002 | -6.039
-12 | -0.644 | 0.09619 | 0.002 | -6.696
-11.5 | -0.655 | 0.08862 | 0.002 | -7.391
-11 | -0.662 | 0.08477 | 0.002 | -7.813
-10.5 | -0.666 | 0.07647 | 0.002 | -8.703
-10 | -0.665 | 0.07102 | 0.001 | -9.357
-9.5 | -0.659 | 0.06583 | 0.001 | -10.008
-9 | -0.648 | 0.06126 | 0.001 | -10.584
-8.5 | -0.633 | 0.05754 | 0.001 | -11.003
-8 | -0.613 | 0.05405 | 0.001 | -11.35
-7.5 | -0.589 | 0.04999 | 0 | -11.785
-7 | -0.561 | 0.04715 | 0 | -11.897
-6.5 | -0.529 | 0.04406 | 0 | -12.001
-6 | -0.494 | 0.04134 | -0.001 | -11.941
-5.5 | -0.455 | 0.03861 | -0.001 | -11.789
-5 | -0.414 | 0.03642 | -0.001 | -11.366
-4.5 | -0.46 | 0.01055 | -0.003 | -43.59
-4 | -0.405 | 0.01023 | -0.004 | -39.552
-3.5 | -0.348 | 0.01001 | -0.004 | -34.818
-3 | -0.291 | 0.00965 | -0.005 | -30.166
-2.5 | -0.233 | 0.00947 | -0.006 | -24.603
-2 | -0.174 | 0.00924 | -0.006 | -18.881
-1.5 | -0.115 | 0.0065 | -0.007 | -17.749
-1 | -0.056 | 0.00623 | -0.008 | -9.013
-0.5 | 0.003 | 0.00619 | -0.008 | 0.527
0 | 0.063 | 0.00618 | -0.009 | 10.152
0.5 | 0.122 | 0.00618 | -0.01 | 19.761
1 | 0.182 | 0.00615 | -0.01 | 29.517
1.5 | 0.241 | 0.00617 | -0.011 | 39.014
2 | 0.3 | 0.00622 | -0.012 | 48.185
2.5 | 0.358 | 0.00625 | -0.012 | 57.319
3 | 0.416 | 0.00636 | -0.013 | 65.487
3.5 | 0.473 | 0.00939 | -0.014 | 50.429
4 | 0.53 | 0.00974 | -0.014 | 54.359
4.5 | 0.585 | 0.01124 | -0.015 | 52.023
5 | 0.638 | 0.01167 | -0.015 | 54.689
5.5 | 0.688 | 0.01215 | -0.016 | 56.635
6 | 0.735 | 0.0126 | -0.017 | 58.303
6.5 | 0.633 | 0.04169 | -0.009 | 15.174
7 | 0.664 | 0.04491 | -0.008 | 14.777
7.5 | 0.692 | 0.04819 | -0.008 | 14.364
8 | 0.717 | 0.05204 | -0.008 | 13.776
8.5 | 0.737 | 0.05539 | -0.008 | 13.311
9 | 0.753 | 0.05987 | -0.008 | 12.58
9.5 | 0.764 | 0.06356 | -0.008 | 12.023
10 | 0.77 | 0.06881 | -0.009 | 11.197
10.5 | 0.772 | 0.07411 | -0.009 | 10.416
11 | 0.769 | 0.07901 | -0.009 | 9.73
11.5 | 0.761 | 0.08597 | -0.009 | 8.856
12 | 0.75 | 0.09353 | -0.009 | 8.019
12.5 | 0.735 | 0.10063 | -0.008 | 7.304
13 | 0.715 | 0.1077 | -0.009 | 6.636
13.5 | 0.687 | 0.1182 | -0.009 | 5.814
14 | 0.658 | 0.12321 | -0.009 | 5.339
14.5 | 0.627 | 0.13244 | -0.01 | 4.733
15 | 0.595 | 0.13696 | -0.01 | 4.346
15.5 | 0.563 | 0.14947 | -0.01 | 3.768

## 28. Re 500k Mach 0.10 (2)
BIGFOIL.COM POLAR EXPORT
NACA65-111 a=0.2
NACA65-111 a=0.2 |  |  |  | Cl Max: | 0.9371 | at alpha= | 9.5 | deg
XFOIL ncrit=9 |  |  |  | L/D Max: | 62.8794 | at alpha= | 3.5 | deg
Re: | 500000 |  |  | Cd Min: | 0.15758 | at alpha= | 14.5 | deg
Mach: | 0.1 |  |  | Cl=0 at alpha= | -99 | deg
|  |  |  | @ Cl=0.1, Cd= | 0.0069274
|  |  |  | @ Cl=0.4, Cd= | 0.0069593
|  |  |  | @ Cl=0.6, Cd= | 0.012618
alpha (deg) | Cl | Cd | Cm | Cl/Cd
0 | 0.0583 | 0.00692 | -0.0091 | 8.4249
0.5 | 0.1149 | 0.00693 | -0.0092 | 16.5801
1 | 0.1715 | 0.00694 | -0.0094 | 24.7118
1.5 | 0.2276 | 0.00695 | -0.0094 | 32.7482
2 | 0.2834 | 0.00698 | -0.0094 | 40.6017
2.5 | 0.3384 | 0.00698 | -0.0091 | 48.4814
3 | 0.3908 | 0.00694 | -0.008 | 56.3112
3.5 | 0.4433 | 0.00705 | -0.0072 | 62.8794
4 | 0.4874 | 0.00786 | -0.005 | 62.0102
4.5 | 0.5114 | 0.01083 | -0.0007 | 47.2207
5 | 0.5552 | 0.01162 | 0.0016 | 47.7797
5.5 | 0.6095 | 0.01283 | 0.0013 | 47.5058
6 | 0.6759 | 0.01413 | -0.0019 | 47.8344
6.5 | 0.7333 | 0.01637 | -0.0037 | 44.7954
7 | 0.7693 | 0.01792 | -0.0006 | 42.9297
7.5 | 0.8135 | 0.01951 | 0.0008 | 41.6966
8 | 0.8566 | 0.02393 | 0.0021 | 35.7961
8.5 | 0.8973 | 0.02707 | 0.0041 | 33.1474
9 | 0.9263 | 0.03252 | 0.0072 | 28.484
9.5 | 0.9371 | 0.03945 | 0.0117 | 23.7541
10 | 0.9211 | 0.04787 | 0.0174 | 19.2417
10.5 | 0.8489 | 0.06091 | 0.0248 | 13.937
11 | 0.804 | 0.07038 | 0.0233 | 11.4237
11.5 | 0.759 | 0.08321 | 0.0159 | 9.1215
12 | 0.7187 | 0.10368 | 0.0017 | 6.9319
12.5 | 0.703 | 0.12109 | -0.0086 | 5.8056
13 | 0.6992 | 0.13308 | -0.015 | 5.254
13.5 | 0.7028 | 0.14261 | -0.0197 | 4.9281
14 | 0.7103 | 0.15097 | -0.0237 | 4.7049
14.5 | 0.7221 | 0.15758 | -0.0261 | 4.5824

## 29. Re 500k Mach 0.25 (1)
BIGFOIL.COM POLAR EXPORT
NACA65-111 a=0.2
NACA65-111 a=0.2 |  |  |  | Cl Max: | 0.727 | at alpha= | 9 | deg
JavaFoil+Calcfoil stall+Eppler ext transition |  |  |  | L/D Max: | 58.274 | at alpha= | 2.5 | deg
Re: | 500000 |  |  | Cd Min: | 0.00622 | at alpha= | 0.5 | deg
Mach: | 0.25 |  |  | Cl=0 at alpha= | -0.52459 | deg
|  |  |  | @ Cl=0.1, Cd= | 0.0062284
|  |  |  | @ Cl=0.4, Cd= | 0.1479
|  |  |  | @ Cl=0.6, Cd= | 0.1479
alpha (deg) | Cl | Cd | Cm | Cl/Cd
-14 | -0.235 | 0.13153 | 0.004 | -1.79
-13.5 | -0.302 | 0.14235 | 0.003 | -2.12
-13 | -0.36 | 0.13199 | 0.003 | -2.73
-12.5 | -0.414 | 0.1179 | 0.003 | -3.508
-12 | -0.462 | 0.10904 | 0.002 | -4.234
-11.5 | -0.504 | 0.10039 | 0.002 | -5.023
-11 | -0.541 | 0.09278 | 0.002 | -5.827
-10.5 | -0.57 | 0.08578 | 0.002 | -6.649
-10 | -0.593 | 0.07704 | 0.001 | -7.691
-9.5 | -0.607 | 0.07131 | 0.001 | -8.51
-9 | -0.613 | 0.06407 | 0.001 | -9.568
-8.5 | -0.611 | 0.05999 | 0.001 | -10.191
-8 | -0.602 | 0.05574 | 0.001 | -10.797
-7.5 | -0.586 | 0.0518 | 0 | -11.303
-7 | -0.563 | 0.04799 | 0 | -11.726
-6.5 | -0.535 | 0.04494 | 0 | -11.895
-6 | -0.502 | 0.04195 | -0.001 | -11.954
-5.5 | -0.464 | 0.03953 | -0.001 | -11.73
-5 | -0.423 | 0.03693 | -0.001 | -11.448
-4.5 | -0.471 | 0.01075 | -0.003 | -43.815
-4 | -0.415 | 0.01044 | -0.004 | -39.751
-3.5 | -0.357 | 0.01012 | -0.005 | -35.31
-3 | -0.299 | 0.0098 | -0.005 | -30.499
-2.5 | -0.239 | 0.00956 | -0.006 | -25.042
-2 | -0.179 | 0.00931 | -0.007 | -19.25
-1.5 | -0.119 | 0.00631 | -0.007 | -18.798
-1 | -0.058 | 0.00628 | -0.008 | -9.179
-0.5 | 0.003 | 0.00624 | -0.009 | 0.537
0 | 0.064 | 0.00624 | -0.009 | 10.331
0.5 | 0.126 | 0.00622 | -0.01 | 20.2
1 | 0.187 | 0.00624 | -0.011 | 29.927
1.5 | 0.247 | 0.00622 | -0.011 | 39.727
2 | 0.308 | 0.00628 | -0.012 | 49.015
2.5 | 0.368 | 0.00632 | -0.013 | 58.274
3 | 0.427 | 0.00929 | -0.013 | 45.963
3.5 | 0.486 | 0.00951 | -0.014 | 51.055
4 | 0.543 | 0.01108 | -0.015 | 49.003
4.5 | 0.599 | 0.01152 | -0.015 | 51.981
5 | 0.653 | 0.012 | -0.016 | 54.378
5.5 | 0.702 | 0.01249 | -0.017 | 56.214
6 | 0.608 | 0.03994 | -0.008 | 15.228
6.5 | 0.641 | 0.04275 | -0.008 | 14.993
7 | 0.67 | 0.04594 | -0.008 | 14.585
7.5 | 0.694 | 0.04907 | -0.008 | 14.143
8 | 0.712 | 0.05366 | -0.008 | 13.266
8.5 | 0.723 | 0.05735 | -0.008 | 12.608
9 | 0.727 | 0.06253 | -0.008 | 11.625
9.5 | 0.723 | 0.06699 | -0.008 | 10.792
10 | 0.711 | 0.07522 | -0.008 | 9.45
10.5 | 0.691 | 0.08062 | -0.008 | 8.569
11 | 0.663 | 0.0873 | -0.008 | 7.594
11.5 | 0.628 | 0.09808 | -0.009 | 6.401
12 | 0.586 | 0.10159 | -0.009 | 5.767
12.5 | 0.538 | 0.11353 | -0.009 | 4.737
13 | 0.48 | 0.12532 | -0.01 | 3.833
13.5 | 0.41 | 0.13535 | -0.01 | 3.031
14 | 0.335 | 0.1479 | -0.01 | 2.262

## 30. Re 500k Mach 0.25 (2)
BIGFOIL.COM POLAR EXPORT
NACA65-111 a=0.2
NACA65-111 a=0.2 |  |  |  | Cl Max: | 0.9017 | at alpha= | 9 | deg
XFOIL ncrit=9 |  |  |  | L/D Max: | 63.5368 | at alpha= | 3.5 | deg
Re: | 500000 |  |  | Cd Min: | 0.25298 | at alpha= | -20 | deg
Mach: | 0.25 |  |  | Cl=0 at alpha= | -0.51194 | deg
|  |  |  | @ Cl=0.1, Cd= | 0.0070236
|  |  |  | @ Cl=0.4, Cd= | 0.0070623
|  |  |  | @ Cl=0.6, Cd= | 0.012838
alpha (deg) | Cl | Cd | Cm | Cl/Cd
-20 | -0.8072 | 0.25298 | 0.0719 | -3.1908
-19.5 | -0.7892 | 0.24574 | 0.0673 | -3.2115
-19 | -0.7724 | 0.2383 | 0.0616 | -3.2413
-18.5 | -0.7587 | 0.23109 | 0.0556 | -3.2831
-18 | -0.7383 | 0.2229 | 0.0532 | -3.3122
-17.5 | -0.7202 | 0.21622 | 0.0493 | -3.3309
-17 | -0.703 | 0.20913 | 0.0451 | -3.3615
-16.5 | -0.6865 | 0.20163 | 0.0408 | -3.4048
-16 | -0.6723 | 0.19344 | 0.0352 | -3.4755
-15.5 | -0.6621 | 0.18528 | 0.0292 | -3.5735
-15 | -0.6506 | 0.17568 | 0.0247 | -3.7033
-14.5 | -0.6305 | 0.1688 | 0.023 | -3.7352
-14 | -0.6158 | 0.16161 | 0.0194 | -3.8104
-13.5 | -0.604 | 0.15354 | 0.0152 | -3.9338
-13 | -0.5992 | 0.14358 | 0.0081 | -4.1733
-12.5 | -0.5918 | 0.13405 | 0.003 | -4.4148
-12 | -0.586 | 0.12422 | -0.0021 | -4.7174
-11.5 | -0.5864 | 0.11458 | -0.0049 | -5.1178
-11 | -0.5807 | 0.10647 | -0.0085 | -5.4541
-10.5 | -0.5785 | 0.09771 | -0.0131 | -5.9206
-10 | -0.5845 | 0.08673 | -0.0199 | -6.7393
-9.5 | -0.6067 | 0.07197 | -0.0322 | -8.4299
-9 | -0.6425 | 0.06174 | -0.0374 | -10.4065
-8.5 | -0.6696 | 0.05454 | -0.0355 | -12.2772
-8 | -0.6684 | 0.04977 | -0.0321 | -13.4298
-7.5 | -0.6612 | 0.03761 | -0.0333 | -17.5804
-7 | -0.6377 | 0.02583 | -0.0294 | -24.6883
-6.5 | -0.6023 | 0.02155 | -0.0256 | -27.949
-6 | -0.5583 | 0.01929 | -0.0231 | -28.9425
-5.5 | -0.5092 | 0.01664 | -0.021 | -30.601
-5 | -0.4583 | 0.0149 | -0.0193 | -30.7584
-4.5 | -0.4119 | 0.01292 | -0.0172 | -31.8808
-4 | -0.3624 | 0.01184 | -0.0157 | -30.6081
-3.5 | -0.3114 | 0.01092 | -0.0145 | -28.5165
-3 | -0.2584 | 0.01016 | -0.0136 | -25.4331
-2.5 | -0.2233 | 0.00716 | -0.0112 | -31.1872
-2 | -0.1689 | 0.00692 | -0.0103 | -24.4075
-1.5 | -0.1138 | 0.00698 | -0.0094 | -16.3037
-1 | -0.0572 | 0.00706 | -0.0088 | -8.102
-0.5 | 0.0014 | 0.00702 | -0.009 | 0.19943
0 | 0.0602 | 0.00701 | -0.0093 | 8.5877
0.5 | 0.1187 | 0.00703 | -0.0096 | 16.8848
1.5 | 0.2353 | 0.00708 | -0.0098 | 33.2345
2 | 0.2931 | 0.00711 | -0.0098 | 41.2236
2.5 | 0.3499 | 0.00709 | -0.0095 | 49.3512
3 | 0.4042 | 0.00706 | -0.0083 | 57.2521
3.5 | 0.4581 | 0.00721 | -0.0073 | 63.5368
4 | 0.4943 | 0.00895 | -0.004 | 55.2291
4.5 | 0.5254 | 0.01123 | 0 | 46.7854
5 | 0.5692 | 0.01207 | 0.0028 | 47.1582
5.5 | 0.6205 | 0.01335 | 0.0036 | 46.4794
6 | 0.6866 | 0.01513 | 0.0008 | 45.38
6.5 | 0.7449 | 0.01746 | -0.0003 | 42.6632
7 | 0.7853 | 0.01956 | 0.0027 | 40.1483
7.5 | 0.8298 | 0.02181 | 0.0043 | 38.0468
8 | 0.8684 | 0.02697 | 0.0068 | 32.1987
8.5 | 0.8947 | 0.03246 | 0.0105 | 27.5632
9 | 0.9017 | 0.03912 | 0.0155 | 23.0496
9.5 | 0.8876 | 0.04572 | 0.0214 | 19.4138
10 | 0.855 | 0.05247 | 0.0262 | 16.295
10.5 | 0.8182 | 0.06066 | 0.0263 | 13.4883
12 | 0.6945 | 0.11174 | -0.0018 | 6.2153
12.5 | 0.6897 | 0.12561 | -0.0095 | 5.4908
13 | 0.6897 | 0.13902 | -0.018 | 4.9612
13.5 | 0.6947 | 0.14896 | -0.0232 | 4.6637
14 | 0.7039 | 0.15761 | -0.0274 | 4.4661

## 31. Re 500k Mach 0.50 (1)
BIGFOIL.COM POLAR EXPORT
NACA65-111 a=0.2
NACA65-111 a=0.2 |  |  |  | Cl Max: | 1.083 | at alpha= | 20 | deg
JavaFoil+Calcfoil stall+Eppler ext transition |  |  |  | L/D Max: | 65.271 | at alpha= | 2.5 | deg
Re: | 500000 |  |  | Cd Min: | 0.00623 | at alpha= | 2 | deg
Mach: | 0.5 |  |  | Cl=0 at alpha= | -0.52941 | deg
|  |  |  | @ Cl=0.1, Cd= | 0.00643
|  |  |  | @ Cl=0.4, Cd= | 0.0062801
|  |  |  | @ Cl=0.6, Cd= | 0.039417
alpha (deg) | Cl | Cd | Cm | Cl/Cd
-20 | -1.045 | 0.22056 | 0.009 | -4.737
-19.5 | -1.019 | 0.21527 | 0.009 | -4.734
-19 | -0.991 | 0.21299 | 0.009 | -4.654
-18.5 | -0.964 | 0.20887 | 0.008 | -4.617
-18 | -0.938 | 0.20166 | 0.008 | -4.652
-17.5 | -0.912 | 0.19898 | 0.007 | -4.584
-17 | -0.886 | 0.19172 | 0.007 | -4.622
-16.5 | -0.859 | 0.18157 | 0.007 | -4.734
-16 | -0.832 | 0.17364 | 0.006 | -4.789
-15.5 | -0.805 | 0.16592 | 0.006 | -4.853
-15 | -0.779 | 0.16021 | 0.005 | -4.862
-14.5 | -0.753 | 0.15697 | 0.005 | -4.795
-14 | -0.726 | 0.15287 | 0.005 | -4.751
-13.5 | -0.698 | 0.14562 | 0.004 | -4.793
-13 | -0.671 | 0.14145 | 0.004 | -4.747
-12.5 | -0.645 | 0.13794 | 0.004 | -4.676
-12 | -0.618 | 0.13454 | 0.003 | -4.597
-11.5 | -0.592 | 0.13126 | 0.003 | -4.508
-11 | -0.564 | 0.12134 | 0.002 | -4.649
-10.5 | -0.537 | 0.11431 | 0.002 | -4.701
-10 | -0.511 | 0.10675 | 0.002 | -4.784
-9.5 | -0.484 | 0.10458 | 0.002 | -4.628
-9 | -0.457 | 0.09908 | 0.001 | -4.614
-8.5 | -0.43 | 0.10491 | 0.001 | -4.102
-8 | -0.403 | 0.09541 | 0.001 | -4.222
-7.5 | -0.376 | 0.08821 | 0 | -4.263
-7 | -0.349 | 0.08242 | 0 | -4.237
-6.5 | -0.322 | 0.07728 | 0 | -4.17
-6 | -0.475 | 0.05015 | -0.001 | -9.476
-5.5 | -0.478 | 0.04367 | -0.001 | -10.954
-5 | -0.45 | 0.03925 | -0.001 | -11.467
-4.5 | -0.412 | 0.03641 | -0.002 | -11.308
-4 | -0.367 | 0.03428 | -0.002 | -10.714
-3.5 | -0.395 | 0.01041 | -0.005 | -37.974
-3 | -0.332 | 0.00975 | -0.006 | -34.058
-2.5 | -0.267 | 0.00985 | -0.007 | -27.063
-2 | -0.2 | 0.00955 | -0.007 | -20.934
-1.5 | -0.132 | 0.00649 | -0.008 | -20.403
-1 | -0.064 | 0.00645 | -0.009 | -9.991
-0.5 | 0.004 | 0.00645 | -0.01 | 0.581
0 | 0.072 | 0.00643 | -0.01 | 11.211
0.5 | 0.14 | 0.00643 | -0.011 | 21.824
1 | 0.209 | 0.00645 | -0.012 | 32.339
1.5 | 0.276 | 0.00648 | -0.013 | 42.608
2 | 0.344 | 0.00623 | -0.013 | 55.16
2.5 | 0.411 | 0.00629 | -0.014 | 65.271
3 | 0.475 | 0.01115 | -0.015 | 42.546
3.5 | 0.538 | 0.01166 | -0.015 | 46.122
4 | 0.598 | 0.01221 | -0.016 | 48.977
4.5 | 0.655 | 0.01289 | -0.017 | 50.827
5 | 0.577 | 0.03711 | -0.008 | 15.537
5.5 | 0.608 | 0.04022 | -0.008 | 15.126
6 | 0.623 | 0.0443 | -0.007 | 14.056
6.5 | 0.593 | 0.0505 | -0.007 | 11.742
7 | 0.403 | 0.05945 | -0.007 | 6.783
7.5 | 0.43 | 0.08822 | -0.008 | 4.876
8 | 0.456 | 0.09518 | -0.009 | 4.796
8.5 | 0.483 | 0.09217 | -0.009 | 5.239
9 | 0.509 | 0.09813 | -0.009 | 5.19
9.5 | 0.536 | 0.11073 | -0.011 | 4.843
10 | 0.563 | 0.11365 | -0.011 | 4.95
10.5 | 0.589 | 0.11431 | -0.011 | 5.151
11 | 0.615 | 0.11624 | -0.011 | 5.29
11.5 | 0.642 | 0.131 | -0.013 | 4.903
12 | 0.668 | 0.13483 | -0.013 | 4.956
12.5 | 0.694 | 0.13821 | -0.013 | 5.023
13 | 0.72 | 0.137 | -0.014 | 5.257
13.5 | 0.746 | 0.14459 | -0.014 | 5.16
14 | 0.774 | 0.15284 | -0.016 | 5.062
14.5 | 0.799 | 0.1634 | -0.016 | 4.892
15 | 0.825 | 0.16964 | -0.016 | 4.862
15.5 | 0.851 | 0.17339 | -0.017 | 4.906
16 | 0.877 | 0.17989 | -0.017 | 4.876
16.5 | 0.904 | 0.18013 | -0.018 | 5.018
17 | 0.929 | 0.18556 | -0.019 | 5.008
17.5 | 0.955 | 0.19094 | -0.019 | 5.001
18 | 0.981 | 0.19914 | -0.02 | 4.924
18.5 | 1.008 | 0.21295 | -0.021 | 4.734
19 | 1.033 | 0.21735 | -0.021 | 4.753
19.5 | 1.058 | 0.21991 | -0.022 | 4.812
20 | 1.083 | 0.2251 | -0.022 | 4.813

## 32. Re 500k Mach 0.50 (2)
BIGFOIL.COM POLAR EXPORT
NACA65-111 a=0.2
NACA65-111 a=0.2 |  |  |  | Cl Max: | 0.956 | at alpha= | 20 | deg
XFOIL ncrit=9 |  |  |  | L/D Max: | 61.1406 | at alpha= | 3 | deg
Re: | 500000 |  |  | Cd Min: | 0.28276 | at alpha= | 20 | deg
Mach: | 0.5 |  |  | Cl=0 at alpha= | -0.51649 | deg
|  |  |  | @ Cl=0.1, Cd= | 0.0075219
|  |  |  | @ Cl=0.4, Cd= | 0.0075106
|  |  |  | @ Cl=0.6, Cd= | 0.013795
alpha (deg) | Cl | Cd | Cm | Cl/Cd
-20 | -0.8816 | 0.2773 | 0.0867 | -3.1792
-19.5 | -0.8607 | 0.26904 | 0.0802 | -3.1992
-18.5 | -0.8157 | 0.25122 | 0.0705 | -3.247
-18 | -0.7938 | 0.24334 | 0.0657 | -3.2621
-17.5 | -0.7715 | 0.23489 | 0.0604 | -3.2845
-17 | -0.7495 | 0.22613 | 0.0546 | -3.3145
-16.5 | -0.7313 | 0.21781 | 0.048 | -3.3575
-16 | -0.7136 | 0.20939 | 0.0419 | -3.408
-15.5 | -0.6887 | 0.19961 | 0.039 | -3.4502
-15 | -0.6674 | 0.19169 | 0.0351 | -3.4817
-14.5 | -0.6475 | 0.18341 | 0.0304 | -3.5303
-14 | -0.6321 | 0.17475 | 0.0236 | -3.6172
-13.5 | -0.6188 | 0.16588 | 0.0173 | -3.7304
-13 | -0.6029 | 0.15588 | 0.0132 | -3.8677
-12.5 | -0.5819 | 0.14789 | 0.0109 | -3.9347
-12 | -0.5665 | 0.13969 | 0.0069 | -4.0554
-11.5 | -0.5537 | 0.13101 | 0.0022 | -4.2264
-11 | -0.5462 | 0.12117 | -0.0053 | -4.5077
-10.5 | -0.5385 | 0.11134 | -0.0115 | -4.8365
-10 | -0.5352 | 0.10193 | -0.0141 | -5.2507
-9.5 | -0.5282 | 0.09347 | -0.0181 | -5.651
-9 | -0.5256 | 0.08421 | -0.0235 | -6.2415
-8.5 | -0.5293 | 0.07321 | -0.0315 | -7.2299
-8 | -0.545 | 0.06092 | -0.0421 | -8.9462
-7.5 | -0.5774 | 0.04935 | -0.0477 | -11.7001
-7 | -0.5886 | 0.04141 | -0.0491 | -14.214
-6.5 | -0.5991 | 0.03526 | -0.0425 | -16.9909
-6 | -0.5877 | 0.0291 | -0.0367 | -20.1959
-5.5 | -0.5562 | 0.02362 | -0.0318 | -23.5478
-5 | -0.5074 | 0.01914 | -0.0281 | -26.5099
-4.5 | -0.4485 | 0.01627 | -0.0255 | -27.5661
-4 | -0.3939 | 0.01374 | -0.0228 | -28.6681
-3.5 | -0.3394 | 0.01233 | -0.0202 | -27.5264
-3 | -0.2843 | 0.01114 | -0.0179 | -25.5206
-2.5 | -0.2252 | 0.01029 | -0.0165 | -21.8853
-2 | -0.1902 | 0.00739 | -0.0126 | -25.7375
-1.5 | -0.1278 | 0.00735 | -0.0113 | -17.3878
-1 | -0.0645 | 0.00751 | -0.0101 | -8.5885
-0.5 | 0.0022 | 0.0075 | -0.0103 | 0.29333
0.5 | 0.1359 | 0.00753 | -0.0111 | 18.0478
1 | 0.2023 | 0.00756 | -0.0113 | 26.7593
1.5 | 0.2685 | 0.00758 | -0.0113 | 35.4222
2 | 0.3347 | 0.00762 | -0.0112 | 43.9239
2.5 | 0.3987 | 0.00751 | -0.0101 | 53.0892
3 | 0.461 | 0.00754 | -0.0086 | 61.1406
3.5 | 0.501 | 0.00924 | -0.0043 | 54.2208
4 | 0.5326 | 0.01173 | 0.0006 | 45.4049
4.5 | 0.5784 | 0.01285 | 0.0049 | 45.0117
5 | 0.6129 | 0.01436 | 0.011 | 42.6811
5.5 | 0.6562 | 0.01617 | 0.0157 | 40.5813
6 | 0.7269 | 0.01976 | 0.0146 | 36.7864
6.5 | 0.7861 | 0.02403 | 0.0159 | 32.7133
7 | 0.8104 | 0.02922 | 0.0212 | 27.7344
7.5 | 0.8093 | 0.03438 | 0.0278 | 23.5398
8 | 0.7906 | 0.04053 | 0.0326 | 19.5065
8.5 | 0.763 | 0.04829 | 0.0336 | 15.8004
9 | 0.7311 | 0.05822 | 0.03 | 12.5575
9.5 | 0.6985 | 0.07125 | 0.0215 | 9.8035
10 | 0.6765 | 0.08766 | 0.0098 | 7.7173
10.5 | 0.6663 | 0.10076 | 0.0021 | 6.6127
11 | 0.6567 | 0.11359 | -0.0022 | 5.7813
11.5 | 0.6592 | 0.12634 | -0.0114 | 5.2177
12 | 0.6663 | 0.13667 | -0.0171 | 4.8752
12.5 | 0.6792 | 0.14528 | -0.0212 | 4.6751
13 | 0.6924 | 0.15412 | -0.0238 | 4.4926
13.5 | 0.7058 | 0.16436 | -0.0294 | 4.2942
14 | 0.7163 | 0.17489 | -0.0373 | 4.0957
14.5 | 0.7329 | 0.1843 | -0.0429 | 3.9767
15 | 0.7514 | 0.19293 | -0.0476 | 3.8947
15.5 | 0.7724 | 0.20103 | -0.0515 | 3.8422
16 | 0.795 | 0.21086 | -0.0546 | 3.7703
16.5 | 0.8085 | 0.22013 | -0.0626 | 3.6728
17 | 0.8284 | 0.22953 | -0.0688 | 3.6091
17.5 | 0.8494 | 0.23808 | -0.0738 | 3.5677
18 | 0.8711 | 0.24627 | -0.0785 | 3.5372
18.5 | 0.8961 | 0.25607 | -0.0816 | 3.4994
19 | 0.9148 | 0.26484 | -0.0881 | 3.4542
19.5 | 0.9341 | 0.27358 | -0.095 | 3.4144
20 | 0.956 | 0.28276 | -0.1013 | 3.381

## 33. Re 750k Mach 0.00 (1)
BIGFOIL.COM POLAR EXPORT
NACA65-111 a=0.2
NACA65-111 a=0.2 |  |  |  | Cl Max: | 0.851 | at alpha= | 7.5 | deg
JavaFoil+Calcfoil stall+Eppler ext transition |  |  |  | L/D Max: | 73.222 | at alpha= | 3 | deg
Re: | 750000 |  |  | Cd Min: | 0.00551 | at alpha= | 0.5 | deg
Mach: | 0 |  |  | Cl=0 at alpha= | -0.52542 | deg
|  |  |  | @ Cl=0.1, Cd= | 0.0056017
|  |  |  | @ Cl=0.4, Cd= | 0.0056354
|  |  |  | @ Cl=0.6, Cd= | 0.0097033
alpha (deg) | Cl | Cd | Cm | Cl/Cd
-15.5 | -0.551 | 0.14227 | 0.004 | -3.873
-15 | -0.571 | 0.13737 | 0.004 | -4.156
-14.5 | -0.59 | 0.12416 | 0.003 | -4.753
-14 | -0.609 | 0.11847 | 0.003 | -5.137
-13.5 | -0.626 | 0.10984 | 0.003 | -5.695
-13 | -0.641 | 0.10425 | 0.003 | -6.149
-12.5 | -0.654 | 0.09482 | 0.003 | -6.898
-12 | -0.665 | 0.09122 | 0.002 | -7.286
-11.5 | -0.672 | 0.08401 | 0.002 | -8.001
-11 | -0.676 | 0.07819 | 0.002 | -8.65
-10.5 | -0.677 | 0.07268 | 0.002 | -9.31
-10 | -0.673 | 0.06742 | 0.001 | -9.982
-9.5 | -0.665 | 0.06354 | 0.001 | -10.469
-9 | -0.653 | 0.05904 | 0.001 | -11.051
-8.5 | -0.636 | 0.05537 | 0.001 | -11.478
-8 | -0.615 | 0.05162 | 0.001 | -11.906
-7.5 | -0.589 | 0.04834 | 0 | -12.193
-7 | -0.561 | 0.0455 | 0 | -12.322
-6.5 | -0.528 | 0.04256 | 0 | -12.412
-6 | -0.493 | 0.03986 | -0.001 | -12.375
-5.5 | -0.563 | 0.01031 | -0.002 | -54.636
-5 | -0.511 | 0.01 | -0.002 | -51.126
-4.5 | -0.458 | 0.00972 | -0.003 | -47.125
-4 | -0.403 | 0.0094 | -0.004 | -42.859
-3.5 | -0.347 | 0.00917 | -0.004 | -37.799
-3 | -0.29 | 0.00885 | -0.005 | -32.739
-2.5 | -0.232 | 0.00867 | -0.006 | -26.736
-2 | -0.174 | 0.00851 | -0.006 | -20.388
-1.5 | -0.115 | 0.00577 | -0.007 | -19.916
-1 | -0.056 | 0.00579 | -0.008 | -9.654
-0.5 | 0.003 | 0.00578 | -0.008 | 0.561
0 | 0.062 | 0.00576 | -0.009 | 10.835
0.5 | 0.122 | 0.00551 | -0.01 | 22.069
1 | 0.181 | 0.00551 | -0.01 | 32.821
1.5 | 0.239 | 0.00552 | -0.011 | 43.404
2 | 0.298 | 0.00552 | -0.012 | 54.046
2.5 | 0.357 | 0.00556 | -0.012 | 64.098
3 | 0.414 | 0.00566 | -0.013 | 73.222
3.5 | 0.471 | 0.00861 | -0.013 | 54.729
4 | 0.527 | 0.00888 | -0.014 | 59.38
4.5 | 0.582 | 0.00919 | -0.015 | 63.402
5 | 0.636 | 0.01073 | -0.015 | 59.268
5.5 | 0.686 | 0.01114 | -0.016 | 61.623
6 | 0.734 | 0.01162 | -0.017 | 63.148
6.5 | 0.777 | 0.01207 | -0.017 | 64.398
7 | 0.816 | 0.01259 | -0.018 | 64.854
7.5 | 0.851 | 0.01304 | -0.019 | 65.278
8 | 0.718 | 0.05025 | -0.009 | 14.289
8.5 | 0.74 | 0.05353 | -0.009 | 13.818
9 | 0.757 | 0.05733 | -0.009 | 13.2
9.5 | 0.769 | 0.06204 | -0.009 | 12.4
10 | 0.778 | 0.06589 | -0.009 | 11.806
10.5 | 0.782 | 0.06983 | -0.009 | 11.193
11 | 0.781 | 0.07545 | -0.009 | 10.356
11.5 | 0.777 | 0.08138 | -0.009 | 9.549
12 | 0.769 | 0.08774 | -0.009 | 8.762
12.5 | 0.758 | 0.0946 | -0.009 | 8.01

## 34. Re 750k Mach 0.00 (2)
BIGFOIL.COM POLAR EXPORT
NACA65-111 a=0.2
NACA65-111 a=0.2 |  |  |  | Cl Max: | 1.0545 | at alpha= | 11 | deg
XFOIL ncrit=9 |  |  |  | L/D Max: | 71.2698 | at alpha= | 3.5 | deg
Re: | 750000 |  |  | Cd Min: | 0.18763 | at alpha= | 16 | deg
Mach: | 0 |  |  | Cl=0 at alpha= | -0.51842 | deg
|  |  |  | @ Cl=0.1, Cd= | 0.0057857
|  |  |  | @ Cl=0.4, Cd= | 0.0060134
|  |  |  | @ Cl=0.6, Cd= | 0.011025
alpha (deg) | Cl | Cd | Cm | Cl/Cd
-14 | -0.6197 | 0.15615 | 0.0175 | -3.9686
-13.5 | -0.6104 | 0.14785 | 0.0133 | -4.1285
-13 | -0.6067 | 0.13662 | 0.0066 | -4.4408
-12.5 | -0.6031 | 0.12628 | 0.0015 | -4.7759
-12 | -0.6024 | 0.11552 | -0.0037 | -5.2147
-11.5 | -0.6226 | 0.1011 | -0.0106 | -6.1583
-11 | -0.6341 | 0.0882 | -0.0183 | -7.1893
-10.5 | -0.6912 | 0.06595 | -0.0346 | -10.4807
-10 | -0.727 | 0.0581 | -0.0356 | -12.5129
-9.5 | -0.7444 | 0.05349 | -0.0323 | -13.9166
-9 | -0.7454 | 0.04768 | -0.0299 | -15.6334
-8 | -0.7257 | 0.02477 | -0.0239 | -29.2975
-7.5 | -0.6947 | 0.02032 | -0.02 | -34.188
-7 | -0.6537 | 0.0173 | -0.0179 | -37.7861
-6.5 | -0.6072 | 0.01591 | -0.0165 | -38.1647
-6 | -0.5587 | 0.01472 | -0.0154 | -37.9552
-5.5 | -0.5089 | 0.0137 | -0.0144 | -37.146
-5 | -0.4651 | 0.01164 | -0.0126 | -39.957
-4.5 | -0.414 | 0.01096 | -0.0121 | -37.7737
-4 | -0.3618 | 0.01038 | -0.0116 | -34.8555
-3.5 | -0.3109 | 0.0095 | -0.011 | -32.7263
-3 | -0.2575 | 0.00898 | -0.0107 | -28.6748
-2.5 | -0.2164 | 0.00653 | -0.0096 | -33.1394
-2 | -0.1648 | 0.00592 | -0.009 | -27.8378
-1.5 | -0.1097 | 0.0058 | -0.0089 | -18.9138
-1 | -0.0549 | 0.00577 | -0.0086 | -9.5147
-0.5 | 0.0021 | 0.00577 | -0.0089 | 0.36395
0 | 0.0592 | 0.0058 | -0.0093 | 10.2069
0.5 | 0.1163 | 0.00578 | -0.0097 | 20.1211
1 | 0.1731 | 0.00579 | -0.01 | 29.8964
1.5 | 0.2297 | 0.0058 | -0.0103 | 39.6034
2 | 0.2863 | 0.00583 | -0.0106 | 49.1081
2.5 | 0.3412 | 0.00587 | -0.0104 | 58.1261
3 | 0.396 | 0.00599 | -0.0102 | 66.1102
3.5 | 0.449 | 0.0063 | -0.0098 | 71.2698
4 | 0.4871 | 0.00845 | -0.0079 | 57.645
4.5 | 0.5296 | 0.00996 | -0.0062 | 53.1727
5 | 0.5778 | 0.0106 | -0.005 | 54.5094
5.5 | 0.6212 | 0.01143 | -0.0027 | 54.3482
6 | 0.6643 | 0.01216 | -0.0005 | 54.6299
6.5 | 0.7208 | 0.01311 | -0.0015 | 54.9809
7 | 0.7791 | 0.01525 | -0.0036 | 51.0885
7.5 | 0.8228 | 0.01624 | -0.0021 | 50.665
8 | 0.8671 | 0.0175 | -0.0009 | 49.5486
8.5 | 0.9058 | 0.02109 | 0.0008 | 42.9493
9 | 0.9484 | 0.02283 | 0.0023 | 41.5418
9.5 | 0.9872 | 0.02516 | 0.004 | 39.2369
10 | 1.0215 | 0.02743 | 0.006 | 37.2402
10.5 | 1.0488 | 0.02993 | 0.0087 | 35.0418
11 | 1.0545 | 0.03437 | 0.0135 | 30.6808
11.5 | 1.0309 | 0.04052 | 0.02 | 25.4418
12 | 0.9788 | 0.04988 | 0.024 | 19.6231
12.5 | 0.9522 | 0.05755 | 0.0236 | 16.5456
13 | 0.9089 | 0.06938 | 0.0186 | 13.1003
13.5 | 0.7148 | 0.13705 | -0.0179 | 5.2156
14 | 0.7173 | 0.1471 | -0.0229 | 4.8763
14.5 | 0.7272 | 0.15428 | -0.0264 | 4.7135
15 | 0.7247 | 0.16665 | -0.032 | 4.3486
15.5 | 0.7334 | 0.17661 | -0.037 | 4.1527
16 | 0.7412 | 0.18763 | -0.0435 | 3.9503

## 35. Re 750k Mach 0.10 (1)
BIGFOIL.COM POLAR EXPORT
NACA65-111 a=0.2
NACA65-111 a=0.2 |  |  |  | Cl Max: | 0.818 | at alpha= | 7 | deg
JavaFoil+Calcfoil stall+Eppler ext transition |  |  |  | L/D Max: | 73.701 | at alpha= | 3 | deg
Re: | 750000 |  |  | Cd Min: | 0.0055 | at alpha= | 0.5 | deg
Mach: | 0.1 |  |  | Cl=0 at alpha= | -0.52542 | deg
|  |  |  | @ Cl=0.1, Cd= | 0.0055149
|  |  |  | @ Cl=0.4, Cd= | 0.0056334
|  |  |  | @ Cl=0.6, Cd= | 0.0096217
alpha (deg) | Cl | Cd | Cm | Cl/Cd
-15.5 | -0.507 | 0.14451 | 0.004 | -3.506
-15 | -0.53 | 0.13734 | 0.004 | -3.857
-14.5 | -0.552 | 0.13001 | 0.003 | -4.248
-14 | -0.574 | 0.12355 | 0.003 | -4.647
-13.5 | -0.595 | 0.11856 | 0.003 | -5.015
-13 | -0.613 | 0.10615 | 0.003 | -5.779
-12.5 | -0.63 | 0.09736 | 0.003 | -6.472
-12 | -0.644 | 0.09015 | 0.002 | -7.147
-11.5 | -0.655 | 0.08502 | 0.002 | -7.707
-11 | -0.663 | 0.08041 | 0.002 | -8.239
-10.5 | -0.666 | 0.07382 | 0.002 | -9.02
-10 | -0.665 | 0.0686 | 0.001 | -9.691
-9.5 | -0.659 | 0.06346 | 0.001 | -10.386
-9 | -0.649 | 0.05938 | 0.001 | -10.925
-8.5 | -0.633 | 0.05587 | 0.001 | -11.335
-8 | -0.614 | 0.05193 | 0.001 | -11.817
-7.5 | -0.589 | 0.04823 | 0 | -12.219
-7 | -0.561 | 0.04577 | 0 | -12.266
-6.5 | -0.529 | 0.04277 | 0 | -12.379
-6 | -0.494 | 0.04003 | -0.001 | -12.347
-5.5 | -0.565 | 0.01038 | -0.002 | -54.477
-5 | -0.514 | 0.01007 | -0.002 | -50.983
-4.5 | -0.46 | 0.00972 | -0.003 | -47.346
-4 | -0.405 | 0.0094 | -0.004 | -43.088
-3.5 | -0.348 | 0.00919 | -0.004 | -37.9
-3 | -0.291 | 0.00894 | -0.005 | -32.569
-2.5 | -0.233 | 0.00868 | -0.006 | -26.837
-2 | -0.174 | 0.0085 | -0.006 | -20.529
-1.5 | -0.115 | 0.00581 | -0.007 | -19.885
-1 | -0.056 | 0.00578 | -0.008 | -9.718
-0.5 | 0.003 | 0.00577 | -0.008 | 0.565
0 | 0.063 | 0.00554 | -0.009 | 11.336
0.5 | 0.122 | 0.0055 | -0.01 | 22.243
1 | 0.182 | 0.00553 | -0.01 | 32.864
1.5 | 0.241 | 0.00554 | -0.011 | 43.429
2 | 0.3 | 0.00555 | -0.012 | 54.016
2.5 | 0.358 | 0.00559 | -0.012 | 64.079
3 | 0.416 | 0.00565 | -0.013 | 73.701
3.5 | 0.474 | 0.0086 | -0.014 | 55.076
4 | 0.53 | 0.00891 | -0.014 | 59.43
4.5 | 0.585 | 0.00918 | -0.015 | 63.734
5 | 0.639 | 0.01077 | -0.015 | 59.306
5.5 | 0.689 | 0.01121 | -0.016 | 61.493
6 | 0.736 | 0.01168 | -0.017 | 63.04
6.5 | 0.779 | 0.01214 | -0.017 | 64.199
7 | 0.818 | 0.01267 | -0.018 | 64.592
7.5 | 0.696 | 0.04584 | -0.01 | 15.182
8 | 0.718 | 0.05015 | -0.009 | 14.319
8.5 | 0.738 | 0.0542 | -0.009 | 13.623
9 | 0.754 | 0.0583 | -0.009 | 12.933
9.5 | 0.765 | 0.06168 | -0.009 | 12.403
10 | 0.771 | 0.0656 | -0.009 | 11.752
10.5 | 0.772 | 0.07055 | -0.009 | 10.947
11 | 0.769 | 0.0768 | -0.009 | 10.016
11.5 | 0.762 | 0.08189 | -0.009 | 9.302
12 | 0.75 | 0.08836 | -0.009 | 8.492

## 36. Re 750k Mach 0.10 (2)
BIGFOIL.COM POLAR EXPORT
NACA65-111 a=0.2
NACA65-111 a=0.2 |  |  |  | Cl Max: | 1.0399 | at alpha= | 10.5 | deg
XFOIL ncrit=9 |  |  |  | L/D Max: | 70.9748 | at alpha= | 3.5 | deg
Re: | 750000 |  |  | Cd Min: | 0.24821 | at alpha= | -20 | deg
Mach: | 0.1 |  |  | Cl=0 at alpha= | -0.51916 | deg
|  |  |  | @ Cl=0.1, Cd= | 0.005803
|  |  |  | @ Cl=0.4, Cd= | 0.0060102
|  |  |  | @ Cl=0.6, Cd= | 0.011089
alpha (deg) | Cl | Cd | Cm | Cl/Cd
-20 | -0.7931 | 0.24821 | 0.069 | -3.1953
-19.5 | -0.7765 | 0.24031 | 0.0638 | -3.2312
-19 | -0.7619 | 0.23281 | 0.0586 | -3.2726
-18.5 | -0.7459 | 0.22472 | 0.0547 | -3.3192
-18 | -0.7288 | 0.21858 | 0.0513 | -3.3342
-17.5 | -0.7121 | 0.2121 | 0.0472 | -3.3574
-17 | -0.6961 | 0.20511 | 0.0431 | -3.3938
-16.5 | -0.6813 | 0.19691 | 0.0383 | -3.46
-16 | -0.6702 | 0.18834 | 0.0328 | -3.5585
-15.5 | -0.6579 | 0.17988 | 0.0282 | -3.6574
-15 | -0.6467 | 0.1709 | 0.0248 | -3.7841
-14.5 | -0.6314 | 0.16442 | 0.0217 | -3.8402
-14 | -0.6192 | 0.1569 | 0.0178 | -3.9465
-13.5 | -0.6096 | 0.14856 | 0.0136 | -4.1034
-13 | -0.6055 | 0.13742 | 0.007 | -4.4062
-12.5 | -0.6014 | 0.1272 | 0.0019 | -4.728
-12 | -0.5999 | 0.1166 | -0.0033 | -5.1449
-11.5 | -0.6157 | 0.10352 | -0.0093 | -5.9476
-11 | -0.622 | 0.09253 | -0.0154 | -6.7221
-10.5 | -0.6486 | 0.07489 | -0.029 | -8.6607
-10 | -0.6967 | 0.06188 | -0.0361 | -11.2589
-9.5 | -0.7265 | 0.05587 | -0.0338 | -13.0034
-9 | -0.7353 | 0.04958 | -0.0312 | -14.8306
-8.5 | -0.7572 | 0.03516 | -0.0257 | -21.5358
-8 | -0.7257 | 0.02588 | -0.025 | -28.041
-7 | -0.6568 | 0.01772 | -0.0185 | -37.0655
-6.5 | -0.6104 | 0.01618 | -0.017 | -37.7256
-6 | -0.5616 | 0.01493 | -0.0158 | -37.6155
-5.5 | -0.5115 | 0.01381 | -0.0147 | -37.0384
-5 | -0.4673 | 0.01175 | -0.0129 | -39.7702
-4.5 | -0.4161 | 0.01104 | -0.0123 | -37.6902
-4 | -0.3637 | 0.01042 | -0.0118 | -34.904
-3.5 | -0.3126 | 0.00953 | -0.0111 | -32.8017
-3 | -0.2588 | 0.00901 | -0.0108 | -28.7236
-2.5 | -0.2166 | 0.00668 | -0.0097 | -32.4251
-2 | -0.1658 | 0.00593 | -0.0091 | -27.9595
-1.5 | -0.1104 | 0.00581 | -0.009 | -19.0017
-1 | -0.0552 | 0.00579 | -0.0087 | -9.5337
-0.5 | 0.0022 | 0.00579 | -0.009 | 0.37997
0 | 0.0596 | 0.00581 | -0.0094 | 10.2582
0.5 | 0.1169 | 0.0058 | -0.0098 | 20.1552
1 | 0.1741 | 0.0058 | -0.0101 | 30.0172
1.5 | 0.2311 | 0.00582 | -0.0104 | 39.7079
2 | 0.288 | 0.00585 | -0.0106 | 49.2308
2.5 | 0.3433 | 0.00588 | -0.0104 | 58.3844
3 | 0.3985 | 0.006 | -0.0103 | 66.4167
3.5 | 0.4514 | 0.00636 | -0.0098 | 70.9748
4 | 0.4888 | 0.00861 | -0.0078 | 56.7712
4.5 | 0.5323 | 0.01001 | -0.0061 | 53.1768
5 | 0.5807 | 0.01066 | -0.0048 | 54.4747
5.5 | 0.6234 | 0.01161 | -0.0024 | 53.6951
6 | 0.6673 | 0.01226 | -0.0001 | 54.429
6.5 | 0.7235 | 0.01327 | -0.001 | 54.5215
7 | 0.782 | 0.01542 | -0.003 | 50.7134
7.5 | 0.8257 | 0.01651 | -0.0014 | 50.0121
8 | 0.8701 | 0.01785 | -0.0002 | 48.7451
8.5 | 0.9087 | 0.02175 | 0.0017 | 41.7793
9 | 0.9509 | 0.02353 | 0.0033 | 40.4122
9.5 | 0.9871 | 0.02642 | 0.0054 | 37.3618
10 | 1.0184 | 0.02892 | 0.0078 | 35.2144
10.5 | 1.0399 | 0.03185 | 0.0111 | 32.6499
11 | 1.0319 | 0.03678 | 0.0173 | 28.056
11.5 | 1.0051 | 0.04314 | 0.0227 | 23.2986
12 | 0.9572 | 0.0524 | 0.0247 | 18.2672
12.5 | 0.9205 | 0.06238 | 0.0224 | 14.7563
13 | 0.7095 | 0.12898 | -0.0138 | 5.5009
13.5 | 0.7114 | 0.13888 | -0.0188 | 5.1224
14 | 0.7151 | 0.14868 | -0.0237 | 4.8097
14.5 | 0.7255 | 0.15586 | -0.0272 | 4.6548
15 | 0.7248 | 0.16764 | -0.0325 | 4.3236
15.5 | 0.7339 | 0.17751 | -0.0375 | 4.1344

## 37. Re 750k Mach 0.25 (1)
BIGFOIL.COM POLAR EXPORT
NACA65-111 a=0.2
NACA65-111 a=0.2 |  |  |  | Cl Max: | 0.79 | at alpha= | 6.5 | deg
JavaFoil+Calcfoil stall+Eppler ext transition |  |  |  | L/D Max: | 65.668 | at alpha= | 2.5 | deg
Re: | 750000 |  |  | Cd Min: | 0.00555 | at alpha= | 0 | deg
Mach: | 0.25 |  |  | Cl=0 at alpha= | -0.52459 | deg
|  |  |  | @ Cl=0.1, Cd= | 0.00555
|  |  |  | @ Cl=0.4, Cd= | 0.0071883
|  |  |  | @ Cl=0.6, Cd= | 0.010648
alpha (deg) | Cl | Cd | Cm | Cl/Cd
-14 | -0.236 | 0.12305 | 0.004 | -1.915
-13.5 | -0.302 | 0.11615 | 0.003 | -2.6
-13 | -0.361 | 0.12147 | 0.003 | -2.968
-12.5 | -0.414 | 0.11114 | 0.003 | -3.723
-12 | -0.462 | 0.10536 | 0.002 | -4.384
-11.5 | -0.504 | 0.09404 | 0.002 | -5.365
-11 | -0.541 | 0.08927 | 0.002 | -6.06
-10.5 | -0.571 | 0.08037 | 0.002 | -7.099
-10 | -0.593 | 0.07275 | 0.001 | -8.148
-9.5 | -0.607 | 0.06795 | 0.001 | -8.933
-9 | -0.613 | 0.06231 | 0.001 | -9.843
-8.5 | -0.612 | 0.05845 | 0.001 | -10.464
-8 | -0.602 | 0.05369 | 0.001 | -11.214
-7.5 | -0.586 | 0.05011 | 0 | -11.688
-7 | -0.563 | 0.04656 | 0 | -12.093
-6.5 | -0.535 | 0.04359 | 0 | -12.277
-6 | -0.502 | 0.0407 | -0.001 | -12.338
-5.5 | -0.464 | 0.0383 | -0.001 | -12.123
-5 | -0.525 | 0.01028 | -0.003 | -51.038
-4.5 | -0.471 | 0.00991 | -0.003 | -47.496
-4 | -0.415 | 0.0096 | -0.004 | -43.203
-3.5 | -0.357 | 0.00928 | -0.005 | -38.538
-3 | -0.299 | 0.00906 | -0.005 | -32.988
-2.5 | -0.239 | 0.00875 | -0.006 | -27.354
-2 | -0.179 | 0.0086 | -0.007 | -20.821
-1.5 | -0.119 | 0.00585 | -0.007 | -20.277
-1 | -0.058 | 0.00559 | -0.008 | -10.328
-0.5 | 0.003 | 0.00556 | -0.009 | 0.602
0 | 0.064 | 0.00555 | -0.009 | 11.611
0.5 | 0.126 | 0.00555 | -0.01 | 22.635
1 | 0.187 | 0.00555 | -0.011 | 33.608
1.5 | 0.247 | 0.00555 | -0.011 | 44.592
2 | 0.308 | 0.00558 | -0.012 | 55.181
2.5 | 0.368 | 0.00561 | -0.013 | 65.668
3 | 0.427 | 0.00852 | -0.013 | 50.188
3.5 | 0.486 | 0.00881 | -0.014 | 55.167
4 | 0.543 | 0.00904 | -0.015 | 60.113
4.5 | 0.599 | 0.01064 | -0.015 | 56.322
5 | 0.654 | 0.01106 | -0.016 | 59.099
5.5 | 0.703 | 0.01155 | -0.017 | 60.92
6 | 0.749 | 0.01208 | -0.017 | 62.013
6.5 | 0.79 | 0.01259 | -0.018 | 62.746
7 | 0.674 | 0.04346 | -0.01 | 15.513
7.5 | 0.695 | 0.04754 | -0.009 | 14.624
8 | 0.713 | 0.05168 | -0.009 | 13.79
8.5 | 0.724 | 0.05577 | -0.009 | 12.98
9 | 0.727 | 0.05973 | -0.009 | 12.176
9.5 | 0.723 | 0.06427 | -0.009 | 11.254
10 | 0.711 | 0.072 | -0.009 | 9.877
10.5 | 0.691 | 0.07678 | -0.009 | 9.001
11 | 0.663 | 0.08253 | -0.009 | 8.035
11.5 | 0.628 | 0.09025 | -0.009 | 6.959

## 38. Re 750k Mach 0.25 (2)
BIGFOIL.COM POLAR EXPORT
NACA65-111 a=0.2
NACA65-111 a=0.2 |  |  |  | Cl Max: | 0.9454 | at alpha= | 9 | deg
XFOIL ncrit=9 |  |  |  | L/D Max: | 68.5651 | at alpha= | 3.5 | deg
Re: | 750000 |  |  | Cd Min: | 0.25297 | at alpha= | -20 | deg
Mach: | 0.25 |  |  | Cl=0 at alpha= | -0.51943 | deg
|  |  |  | @ Cl=0.1, Cd= | 0.005883
|  |  |  | @ Cl=0.4, Cd= | 0.0060899
|  |  |  | @ Cl=0.6, Cd= | 0.011086
alpha (deg) | Cl | Cd | Cm | Cl/Cd
-20 | -0.8081 | 0.25297 | 0.0723 | -3.1944
-19.5 | -0.7905 | 0.24497 | 0.0669 | -3.2269
-19 | -0.7746 | 0.2374 | 0.0617 | -3.2628
-18.5 | -0.7568 | 0.22937 | 0.0579 | -3.2995
-18 | -0.7391 | 0.22296 | 0.0541 | -3.3149
-17.5 | -0.7214 | 0.21613 | 0.0498 | -3.3378
-17 | -0.7043 | 0.20885 | 0.0455 | -3.3723
-16.5 | -0.6891 | 0.20035 | 0.0401 | -3.4395
-16 | -0.676 | 0.19203 | 0.0348 | -3.5203
-15.5 | -0.6621 | 0.18362 | 0.0301 | -3.6058
-15 | -0.647 | 0.17527 | 0.0272 | -3.6914
-14.5 | -0.6313 | 0.16843 | 0.0237 | -3.7481
-14 | -0.6178 | 0.16069 | 0.0196 | -3.8447
-13.5 | -0.6079 | 0.15157 | 0.0146 | -4.0107
-13 | -0.601 | 0.1414 | 0.0085 | -4.2504
-12.5 | -0.5943 | 0.13159 | 0.0036 | -4.5163
-12 | -0.5975 | 0.1203 | -0.0012 | -4.9667
-11.5 | -0.5907 | 0.11255 | -0.0047 | -5.2483
-11 | -0.5878 | 0.10375 | -0.0091 | -5.6655
-10.5 | -0.5873 | 0.09463 | -0.014 | -6.2063
-10 | -0.5966 | 0.08255 | -0.0219 | -7.2271
-9.5 | -0.6285 | 0.06707 | -0.0347 | -9.3708
-9 | -0.6679 | 0.05774 | -0.0373 | -11.5674
-8.5 | -0.7156 | 0.04387 | -0.0329 | -16.3118
-8 | -0.709 | 0.03391 | -0.032 | -20.9083
-7 | -0.6714 | 0.02078 | -0.0218 | -32.3099
-6.5 | -0.6268 | 0.01815 | -0.0196 | -34.5344
-6 | -0.5769 | 0.01622 | -0.0181 | -35.5672
-5.5 | -0.5252 | 0.01456 | -0.0167 | -36.0714
-5 | -0.4776 | 0.01247 | -0.0149 | -38.2999
-4.5 | -0.4265 | 0.01145 | -0.0137 | -37.2489
-4 | -0.3736 | 0.01067 | -0.0128 | -35.0141
-3.5 | -0.3213 | 0.00974 | -0.0119 | -32.9877
-3 | -0.2659 | 0.00921 | -0.0115 | -28.8708
-2.5 | -0.2173 | 0.00763 | -0.0107 | -28.4797
-2 | -0.1706 | 0.00602 | -0.0096 | -28.3389
-1.5 | -0.1136 | 0.00588 | -0.0093 | -19.3197
-1 | -0.0569 | 0.0059 | -0.0089 | -9.6441
-0.5 | 0.0023 | 0.00587 | -0.0093 | 0.39182
0 | 0.0616 | 0.00587 | -0.0097 | 10.494
0.5 | 0.1207 | 0.00589 | -0.0101 | 20.4924
1 | 0.1797 | 0.00591 | -0.0104 | 30.4061
1.5 | 0.2387 | 0.00593 | -0.0107 | 40.253
2 | 0.2976 | 0.00595 | -0.011 | 50.0168
2.5 | 0.3546 | 0.00597 | -0.0107 | 59.397
3 | 0.4114 | 0.00612 | -0.0105 | 67.2222
3.5 | 0.4635 | 0.00676 | -0.0096 | 68.5651
4 | 0.4984 | 0.00944 | -0.0071 | 52.7966
4.5 | 0.5471 | 0.01036 | -0.0055 | 52.8089
5 | 0.5968 | 0.011 | -0.0039 | 54.2545
5.5 | 0.6394 | 0.01215 | -0.0011 | 52.6255
6 | 0.6826 | 0.01288 | 0.0019 | 52.9969
6.5 | 0.736 | 0.01452 | 0.002 | 50.6887
7 | 0.7964 | 0.01655 | 0.0005 | 48.1208
7.5 | 0.8411 | 0.01825 | 0.0025 | 46.0877
8 | 0.8845 | 0.02052 | 0.0044 | 43.1043
8.5 | 0.9193 | 0.02532 | 0.0072 | 36.3073
9 | 0.9454 | 0.03004 | 0.011 | 31.4714
9.5 | 0.9432 | 0.03729 | 0.0167 | 25.2936
10 | 0.9216 | 0.04306 | 0.0234 | 21.4027
10.5 | 0.8811 | 0.05141 | 0.0269 | 17.1387
11 | 0.8265 | 0.06329 | 0.0247 | 13.0589
11.5 | 0.7819 | 0.07708 | 0.0164 | 10.144
12 | 0.7372 | 0.10083 | 0.0003 | 7.3113
13 | 0.696 | 0.13629 | -0.0175 | 5.1068
13.5 | 0.7003 | 0.14645 | -0.0228 | 4.7818
14 | 0.7076 | 0.15576 | -0.0275 | 4.5429

## 39. Re 750k Mach 0.50 (1)
BIGFOIL.COM POLAR EXPORT
NACA65-111 a=0.2
NACA65-111 a=0.2 |  |  |  | Cl Max: | 1.084 | at alpha= | 20 | deg
JavaFoil+Calcfoil stall+Eppler ext transition |  |  |  | L/D Max: | 70.214 | at alpha= | 2.5 | deg
Re: | 750000 |  |  | Cd Min: | 0.00567 | at alpha= | 0.5 | deg
Mach: | 0.5 |  |  | Cl=0 at alpha= | -0.52941 | deg
|  |  |  | @ Cl=0.1, Cd= | 0.0056818
|  |  |  | @ Cl=0.4, Cd= | 0.0058369
|  |  |  | @ Cl=0.6, Cd= | 0.011281
alpha (deg) | Cl | Cd | Cm | Cl/Cd
-20 | -1.045 | 0.20335 | 0.009 | -5.138
-19.5 | -1.019 | 0.19813 | 0.009 | -5.144
-19 | -0.992 | 0.19535 | 0.009 | -5.077
-18.5 | -0.964 | 0.1918 | 0.008 | -5.028
-18 | -0.938 | 0.18294 | 0.008 | -5.129
-17.5 | -0.912 | 0.18065 | 0.007 | -5.05
-17 | -0.886 | 0.17459 | 0.007 | -5.075
-16.5 | -0.86 | 0.17132 | 0.007 | -5.019
-16 | -0.832 | 0.15871 | 0.006 | -5.24
-15.5 | -0.805 | 0.15207 | 0.006 | -5.295
-15 | -0.779 | 0.14581 | 0.005 | -5.343
-14.5 | -0.753 | 0.14254 | 0.005 | -5.281
-14 | -0.726 | 0.13852 | 0.005 | -5.243
-13.5 | -0.698 | 0.13411 | 0.004 | -5.206
-13 | -0.672 | 0.13212 | 0.004 | -5.083
-12.5 | -0.645 | 0.12861 | 0.004 | -5.016
-12 | -0.619 | 0.12518 | 0.003 | -4.941
-11.5 | -0.592 | 0.1219 | 0.003 | -4.855
-11 | -0.564 | 0.11021 | 0.002 | -5.119
-10.5 | -0.537 | 0.10483 | 0.002 | -5.127
-10 | -0.511 | 0.09902 | 0.002 | -5.159
-9.5 | -0.484 | 0.09379 | 0.002 | -5.161
-9 | -0.457 | 0.0915 | 0.001 | -4.998
-8.5 | -0.43 | 0.09724 | 0.001 | -4.426
-8 | -0.403 | 0.08596 | 0.001 | -4.688
-7.5 | -0.376 | 0.08133 | 0 | -4.625
-7 | -0.349 | 0.07682 | 0 | -4.547
-6.5 | -0.322 | 0.06971 | 0 | -4.624
-6 | -0.475 | 0.04765 | -0.001 | -9.974
-5.5 | -0.478 | 0.042 | -0.001 | -11.391
-5 | -0.45 | 0.03813 | -0.001 | -11.812
-4.5 | -0.412 | 0.03542 | -0.002 | -11.639
-4 | -0.456 | 0.0099 | -0.004 | -46.015
-3.5 | -0.395 | 0.00955 | -0.005 | -41.427
-3 | -0.332 | 0.00961 | -0.006 | -34.553
-2.5 | -0.267 | 0.00925 | -0.007 | -28.815
-2 | -0.2 | 0.00872 | -0.007 | -22.935
-1.5 | -0.132 | 0.00576 | -0.008 | -23.002
-1 | -0.064 | 0.00574 | -0.009 | -11.234
-0.5 | 0.004 | 0.00571 | -0.01 | 0.656
0 | 0.072 | 0.00569 | -0.01 | 12.675
0.5 | 0.14 | 0.00567 | -0.011 | 24.741
1 | 0.209 | 0.00572 | -0.012 | 36.467
1.5 | 0.276 | 0.00574 | -0.013 | 48.116
2 | 0.344 | 0.00577 | -0.013 | 59.556
2.5 | 0.411 | 0.00585 | -0.014 | 70.214
3 | 0.475 | 0.01027 | -0.015 | 46.265
3.5 | 0.539 | 0.01073 | -0.016 | 50.188
4 | 0.599 | 0.01127 | -0.016 | 53.197
4.5 | 0.657 | 0.01189 | -0.017 | 55.227
5 | 0.709 | 0.01256 | -0.018 | 56.424
5.5 | 0.609 | 0.03906 | -0.008 | 15.6
6 | 0.623 | 0.04292 | -0.008 | 14.512
6.5 | 0.593 | 0.048 | -0.008 | 12.359
7 | 0.403 | 0.05751 | -0.008 | 7.015
7.5 | 0.43 | 0.05288 | -0.009 | 8.138
8 | 0.457 | 0.08576 | -0.009 | 5.324
8.5 | 0.483 | 0.08421 | -0.009 | 5.736
9 | 0.509 | 0.08982 | -0.01 | 5.672
9.5 | 0.536 | 0.09933 | -0.011 | 5.4
10 | 0.563 | 0.10225 | -0.011 | 5.503
10.5 | 0.589 | 0.105 | -0.011 | 5.608
11 | 0.615 | 0.10661 | -0.012 | 5.769
11.5 | 0.642 | 0.12003 | -0.013 | 5.353
12 | 0.668 | 0.12206 | -0.013 | 5.475
12.5 | 0.694 | 0.12548 | -0.013 | 5.532
13 | 0.72 | 0.12605 | -0.014 | 5.714
13.5 | 0.746 | 0.13049 | -0.014 | 5.718
14 | 0.774 | 0.13742 | -0.016 | 5.63
14.5 | 0.799 | 0.1457 | -0.016 | 5.486
15 | 0.825 | 0.15259 | -0.016 | 5.406
15.5 | 0.851 | 0.1599 | -0.017 | 5.32
16 | 0.878 | 0.16752 | -0.018 | 5.239
16.5 | 0.904 | 0.16488 | -0.018 | 5.483
17 | 0.929 | 0.17029 | -0.019 | 5.458
17.5 | 0.955 | 0.17783 | -0.019 | 5.37
18 | 0.981 | 0.18398 | -0.02 | 5.331
18.5 | 1.008 | 0.19378 | -0.021 | 5.202
19 | 1.033 | 0.19825 | -0.021 | 5.212
19.5 | 1.058 | 0.2019 | -0.022 | 5.242
20 | 1.084 | 0.20926 | -0.022 | 5.178

## 40. Re 750k Mach 0.50 (2)
BIGFOIL.COM POLAR EXPORT
NACA65-111 a=0.2
NACA65-111 a=0.2 |  |  |  | Cl Max: | 0.9575 | at alpha= | 20 | deg
XFOIL ncrit=9 |  |  |  | L/D Max: | 69.5529 | at alpha= | 3 | deg
Re: | 750000 |  |  | Cd Min: | 0.28287 | at alpha= | 20 | deg
Mach: | 0.5 |  |  | Cl=0 at alpha= | -0.52252 | deg
|  |  |  | @ Cl=0.1, Cd= | 0.006243
|  |  |  | @ Cl=0.4, Cd= | 0.0063568
|  |  |  | @ Cl=0.6, Cd= | 0.011619
alpha (deg) | Cl | Cd | Cm | Cl/Cd
-20 | -0.8832 | 0.27718 | 0.0871 | -3.1864
-19.5 | -0.8621 | 0.2685 | 0.081 | -3.2108
-19 | -0.8398 | 0.25947 | 0.0762 | -3.2366
-18.5 | -0.8175 | 0.25151 | 0.0715 | -3.2504
-18 | -0.7957 | 0.24336 | 0.0664 | -3.2696
-17.5 | -0.7733 | 0.23481 | 0.0611 | -3.2933
-17 | -0.7522 | 0.22564 | 0.0547 | -3.3336
-16.5 | -0.733 | 0.21684 | 0.0488 | -3.3804
-16 | -0.7136 | 0.20798 | 0.0433 | -3.4311
-15.5 | -0.69 | 0.19935 | 0.0403 | -3.4612
-15 | -0.6694 | 0.19142 | 0.0358 | -3.497
-14.5 | -0.6497 | 0.18295 | 0.0311 | -3.5512
-14 | -0.6333 | 0.17352 | 0.0246 | -3.6497
-13.5 | -0.6188 | 0.16427 | 0.0187 | -3.767
-13 | -0.6013 | 0.15502 | 0.0153 | -3.8789
-12.5 | -0.5839 | 0.14706 | 0.0116 | -3.9705
-12 | -0.5693 | 0.13866 | 0.0073 | -4.1057
-11.5 | -0.5567 | 0.12979 | 0.0025 | -4.2892
-11 | -0.5487 | 0.1194 | -0.0045 | -4.5955
-10.5 | -0.5405 | 0.10959 | -0.0099 | -4.932
-10 | -0.5349 | 0.09952 | -0.0153 | -5.3748
-9.5 | -0.5359 | 0.09082 | -0.0188 | -5.9007
-9 | -0.5347 | 0.08131 | -0.0244 | -6.5761
-8.5 | -0.5436 | 0.06591 | -0.0367 | -8.2476
-8 | -0.5663 | 0.0556 | -0.0443 | -10.1853
-7.5 | -0.5887 | 0.04599 | -0.0501 | -12.8006
-7 | -0.6184 | 0.04025 | -0.0432 | -15.364
-6.5 | -0.6243 | 0.03342 | -0.0377 | -18.6804
-6 | -0.61 | 0.02671 | -0.0324 | -22.8379
-5.5 | -0.5739 | 0.02111 | -0.0278 | -27.1862
-5 | -0.5214 | 0.01716 | -0.0245 | -30.3846
-4.5 | -0.4662 | 0.01387 | -0.0219 | -33.6121
-4 | -0.4087 | 0.01233 | -0.0195 | -33.1468
-3.5 | -0.3514 | 0.01113 | -0.0173 | -31.5723
-3 | -0.2943 | 0.01001 | -0.0154 | -29.4006
-2.5 | -0.2327 | 0.00933 | -0.0143 | -24.9411
-2 | -0.1896 | 0.0067 | -0.0119 | -28.2985
-1.5 | -0.1283 | 0.00622 | -0.011 | -20.627
-1 | -0.0636 | 0.00623 | -0.0104 | -10.2087
-0.5 | 0.003 | 0.00625 | -0.0105 | 0.48
0 | 0.0707 | 0.00623 | -0.0111 | 11.3483
0.5 | 0.1382 | 0.00626 | -0.0116 | 22.0767
1 | 0.2052 | 0.00627 | -0.0119 | 32.7273
1.5 | 0.2723 | 0.0063 | -0.0122 | 43.2222
2 | 0.3393 | 0.00631 | -0.0122 | 53.7718
2.5 | 0.4041 | 0.00636 | -0.0116 | 63.5377
3 | 0.4667 | 0.00671 | -0.0106 | 69.5529
3.5 | 0.4985 | 0.00965 | -0.0063 | 51.658
4 | 0.5519 | 0.01075 | -0.0039 | 51.3395
4.5 | 0.6056 | 0.01172 | -0.001 | 51.6724
5 | 0.6469 | 0.01333 | 0.0038 | 48.5296
5.5 | 0.6892 | 0.01475 | 0.009 | 46.7254
6 | 0.726 | 0.01661 | 0.0152 | 43.7086
6.5 | 0.7821 | 0.02078 | 0.017 | 37.6372
7 | 0.8265 | 0.02605 | 0.0196 | 31.7274
7.5 | 0.8269 | 0.03179 | 0.0264 | 26.0113
8 | 0.8083 | 0.03795 | 0.0319 | 21.2991
8.5 | 0.7808 | 0.0455 | 0.0337 | 17.1604
9 | 0.7493 | 0.05496 | 0.031 | 13.6336
9.5 | 0.7165 | 0.06723 | 0.0234 | 10.6574
10 | 0.6912 | 0.08376 | 0.0114 | 8.2521
10.5 | 0.6779 | 0.09806 | 0.0026 | 6.9131
11 | 0.6702 | 0.11072 | -0.0045 | 6.0531
11.5 | 0.6701 | 0.12159 | -0.0101 | 5.5111
12 | 0.674 | 0.133 | -0.0162 | 5.0677
12.5 | 0.6819 | 0.14222 | -0.0199 | 4.7947
13 | 0.6933 | 0.15269 | -0.0253 | 4.5406
13.5 | 0.7065 | 0.16301 | -0.0308 | 4.3341
14 | 0.719 | 0.17379 | -0.0376 | 4.1372
14.5 | 0.7354 | 0.18358 | -0.0434 | 4.0059
15 | 0.7538 | 0.19223 | -0.0482 | 3.9213
15.5 | 0.7736 | 0.20049 | -0.0527 | 3.8585
16 | 0.7942 | 0.20952 | -0.0564 | 3.7906
16.5 | 0.8106 | 0.21943 | -0.0631 | 3.6941
17 | 0.8303 | 0.22934 | -0.0694 | 3.6204
17.5 | 0.8512 | 0.23798 | -0.0746 | 3.5768
18 | 0.8725 | 0.2462 | -0.0795 | 3.5439
18.5 | 0.8957 | 0.25483 | -0.0832 | 3.5149
19 | 0.9158 | 0.26409 | -0.0891 | 3.4678
19.5 | 0.9358 | 0.27323 | -0.0954 | 3.425
20 | 0.9575 | 0.28287 | -0.102 | 3.3849

## 41. Re 1M Mach 0.00 (1)
BIGFOIL.COM POLAR EXPORT
NACA65-111 a=0.2
NACA65-111 a=0.2 |  |  |  | Cl Max: | 0.881 | at alpha= | 8 | deg
JavaFoil+Calcfoil stall+Eppler ext transition |  |  |  | L/D Max: | 77.942 | at alpha= | 3 | deg
Re: | 1000000 |  |  | Cd Min: | 0.00518 | at alpha= | 2 | deg
Mach: | 0 |  |  | Cl=0 at alpha= | -0.52542 | deg
|  |  |  | @ Cl=0.1, Cd= | 0.0054073
|  |  |  | @ Cl=0.4, Cd= | 0.0052954
|  |  |  | @ Cl=0.6, Cd= | 0.0087702
alpha (deg) | Cl | Cd | Cm | Cl/Cd
-16 | -0.531 | 0.14823 | 0.004 | -3.581
-15.5 | -0.551 | 0.13839 | 0.004 | -3.983
-15 | -0.571 | 0.1298 | 0.004 | -4.4
-14.5 | -0.59 | 0.12213 | 0.003 | -4.834
-14 | -0.609 | 0.11328 | 0.003 | -5.374
-13.5 | -0.626 | 0.10629 | 0.003 | -5.887
-13 | -0.641 | 0.09804 | 0.003 | -6.54
-12.5 | -0.654 | 0.09227 | 0.003 | -7.092
-12 | -0.665 | 0.08623 | 0.002 | -7.71
-11.5 | -0.672 | 0.08151 | 0.002 | -8.249
-11 | -0.677 | 0.07687 | 0.002 | -8.804
-10.5 | -0.677 | 0.07106 | 0.002 | -9.526
-10 | -0.673 | 0.06665 | 0.002 | -10.105
-9.5 | -0.666 | 0.06127 | 0.001 | -10.864
-9 | -0.653 | 0.05811 | 0.001 | -11.239
-8.5 | -0.636 | 0.05444 | 0.001 | -11.681
-8 | -0.615 | 0.05097 | 0.001 | -12.071
-7.5 | -0.59 | 0.04735 | 0 | -12.462
-7 | -0.561 | 0.04463 | 0 | -12.575
-6.5 | -0.53 | 0.04145 | 0 | -12.777
-6 | -0.612 | 0.01016 | -0.001 | -60.222
-5.5 | -0.563 | 0.00986 | -0.002 | -57.135
-5 | -0.512 | 0.00948 | -0.002 | -53.967
-4.5 | -0.458 | 0.0092 | -0.003 | -49.803
-4 | -0.403 | 0.00896 | -0.004 | -44.986
-3.5 | -0.347 | 0.00867 | -0.004 | -40.011
-3 | -0.29 | 0.00844 | -0.005 | -34.32
-2.5 | -0.232 | 0.00825 | -0.006 | -28.126
-2 | -0.174 | 0.00808 | -0.006 | -21.478
-1.5 | -0.115 | 0.00568 | -0.007 | -20.215
-1 | -0.056 | 0.00544 | -0.008 | -10.269
-0.5 | 0.003 | 0.00566 | -0.008 | 0.574
0 | 0.062 | 0.00542 | -0.009 | 11.529
0.5 | 0.122 | 0.0054 | -0.01 | 22.504
1 | 0.181 | 0.00519 | -0.01 | 34.861
1.5 | 0.24 | 0.00519 | -0.011 | 46.12
2 | 0.298 | 0.00518 | -0.012 | 57.563
2.5 | 0.357 | 0.00522 | -0.012 | 68.33
3 | 0.414 | 0.00532 | -0.013 | 77.942
3.5 | 0.471 | 0.00816 | -0.013 | 57.782
4 | 0.528 | 0.00841 | -0.014 | 62.733
4.5 | 0.583 | 0.00869 | -0.015 | 67.029
5 | 0.636 | 0.00894 | -0.015 | 71.191
5.5 | 0.687 | 0.01059 | -0.016 | 64.846
6 | 0.734 | 0.01102 | -0.017 | 66.651
6.5 | 0.778 | 0.01146 | -0.017 | 67.901
7 | 0.818 | 0.01196 | -0.018 | 68.373
7.5 | 0.853 | 0.01251 | -0.019 | 68.148
8 | 0.881 | 0.01301 | -0.019 | 67.758
8.5 | 0.741 | 0.05246 | -0.01 | 14.134
9 | 0.758 | 0.05646 | -0.009 | 13.418
9.5 | 0.77 | 0.06088 | -0.009 | 12.649
10 | 0.779 | 0.06403 | -0.01 | 12.16
10.5 | 0.782 | 0.06929 | -0.01 | 11.293
11 | 0.782 | 0.07433 | -0.01 | 10.52
11.5 | 0.777 | 0.07875 | -0.01 | 9.872
12 | 0.769 | 0.08593 | -0.01 | 8.951
12.5 | 0.758 | 0.09061 | -0.01 | 8.366
13 | 0.741 | 0.09735 | -0.01 | 7.617

## 42. Re 1M Mach 0.00 (2)
BIGFOIL.COM POLAR EXPORT
NACA65-111 a=0.2
NACA65-111 a=0.2 |  |  |  | Cl Max: | 1.1017 | at alpha= | 12 | deg
XFOIL ncrit=9 |  |  |  | L/D Max: | 71.8919 | at alpha= | 3 | deg
Re: | 1000000 |  |  | Cd Min: | 0.22711 | at alpha= | 20 | deg
Mach: | 0 |  |  | Cl=0 at alpha= | -0.52277 | deg
|  |  |  | @ Cl=0.1, Cd= | 0.005197
|  |  |  | @ Cl=0.4, Cd= | 0.0055831
|  |  |  | @ Cl=0.6, Cd= | 0.010095
alpha (deg) | Cl | Cd | Cm | Cl/Cd
-14.5 | -0.634 | 0.16211 | 0.02 | -3.9109
-14 | -0.6245 | 0.15291 | 0.0155 | -4.0841
-13.5 | -0.6176 | 0.14315 | 0.0109 | -4.3144
-13 | -0.62 | 0.13234 | 0.0062 | -4.6849
-12.5 | -0.6106 | 0.12526 | 0.0028 | -4.8747
-12 | -0.6046 | 0.11716 | -0.0013 | -5.1605
-11.5 | -0.6054 | 0.10721 | -0.0064 | -5.6469
-11 | -0.6137 | 0.09547 | -0.0129 | -6.4282
-10.5 | -0.7294 | 0.05995 | -0.0354 | -12.1668
-10 | -0.7845 | 0.05076 | -0.0323 | -15.4551
-9.5 | -0.8466 | 0.03378 | -0.0246 | -25.0622
-9 | -0.8354 | 0.02491 | -0.021 | -33.5367
-8.5 | -0.7972 | 0.01971 | -0.0202 | -40.4465
-8 | -0.7563 | 0.01899 | -0.018 | -39.8262
-7.5 | -0.7129 | 0.01722 | -0.0162 | -41.3995
-7 | -0.6666 | 0.0156 | -0.0148 | -42.7308
-6.5 | -0.6167 | 0.01471 | -0.0139 | -41.9239
-6 | -0.5724 | 0.01253 | -0.0125 | -45.6824
-5.5 | -0.5225 | 0.01166 | -0.0117 | -44.8113
-5 | -0.4717 | 0.0109 | -0.0111 | -43.2752
-4.5 | -0.4221 | 0.0099 | -0.0102 | -42.6364
-4 | -0.3691 | 0.00937 | -0.01 | -39.3917
-3.5 | -0.3154 | 0.00888 | -0.0098 | -35.518
-3 | -0.261 | 0.00844 | -0.0098 | -30.9242
-2.5 | -0.2116 | 0.00717 | -0.0094 | -29.5119
-2 | -0.1655 | 0.00547 | -0.0087 | -30.2559
-1.5 | -0.1099 | 0.0053 | -0.0088 | -20.7358
-1 | -0.0545 | 0.00519 | -0.0087 | -10.501
-0.5 | 0.0026 | 0.00519 | -0.0091 | 0.50096
0 | 0.0598 | 0.00519 | -0.0095 | 11.5222
0.5 | 0.1169 | 0.0052 | -0.0099 | 22.4808
1 | 0.1741 | 0.00521 | -0.0103 | 33.4165
1.5 | 0.2313 | 0.00522 | -0.0107 | 44.3103
2 | 0.2881 | 0.00528 | -0.011 | 54.5644
3 | 0.399 | 0.00555 | -0.0112 | 71.8919
4 | 0.4894 | 0.00854 | -0.0092 | 57.3068
4.5 | 0.5382 | 0.00943 | -0.0083 | 57.0732
5 | 0.5888 | 0.00996 | -0.0076 | 59.1165
5.5 | 0.6377 | 0.01055 | -0.0065 | 60.4455
6 | 0.6847 | 0.01118 | -0.0052 | 61.2433
6.5 | 0.724 | 0.01221 | -0.0023 | 59.2957
7 | 0.7769 | 0.01298 | -0.0023 | 59.8536
7.5 | 0.8384 | 0.01404 | -0.0048 | 59.7151
8 | 0.877 | 0.01589 | -0.0027 | 55.1919
8.5 | 0.9211 | 0.0172 | -0.0014 | 53.5523
9 | 0.9646 | 0.01844 | -0.0002 | 52.3102
9.5 | 1.0067 | 0.01958 | 0.0011 | 51.4147
10 | 1.0378 | 0.023 | 0.0037 | 45.1217
10.5 | 1.0713 | 0.02518 | 0.006 | 42.5457
11 | 1.0923 | 0.02856 | 0.0096 | 38.2458
11.5 | 1.0953 | 0.03236 | 0.0151 | 33.8473
12 | 1.1017 | 0.0351 | 0.019 | 31.3875
12.5 | 1.0797 | 0.04137 | 0.0229 | 26.0986
13 | 1.0858 | 0.04457 | 0.0239 | 24.3617
13.5 | 1.0783 | 0.04995 | 0.0238 | 21.5876
14.5 | 0.7182 | 0.15881 | -0.0291 | 4.5224
15 | 0.73 | 0.16599 | -0.033 | 4.3979
15.5 | 0.7408 | 0.17392 | -0.0372 | 4.2594
17.5 | 0.6216 | 0.19167 | -0.052 | 3.2431
18 | 0.6264 | 0.20046 | -0.0571 | 3.1248
18.5 | 0.6358 | 0.20727 | -0.0609 | 3.0675
19 | 0.6461 | 0.21379 | -0.0646 | 3.0221
19.5 | 0.6568 | 0.21991 | -0.068 | 2.9867
20 | 0.6669 | 0.22711 | -0.0712 | 2.9365

## 43. Re 1M Mach 0.10 (1)
BIGFOIL.COM POLAR EXPORT
NACA65-111 a=0.2
NACA65-111 a=0.2 |  |  |  | Cl Max: | 0.854 | at alpha= | 7.5 | deg
JavaFoil+Calcfoil stall+Eppler ext transition |  |  |  | L/D Max: | 78.458 | at alpha= | 3 | deg
Re: | 1000000 |  |  | Cd Min: | 0.00517 | at alpha= | 1 | deg
Mach: | 0.1 |  |  | Cl=0 at alpha= | -0.52542 | deg
|  |  |  | @ Cl=0.1, Cd= | 0.0054275
|  |  |  | @ Cl=0.4, Cd= | 0.0052797
|  |  |  | @ Cl=0.6, Cd= | 0.00878
alpha (deg) | Cl | Cd | Cm | Cl/Cd
-15.5 | -0.507 | 0.13888 | 0.004 | -3.65
-15 | -0.53 | 0.13388 | 0.004 | -3.959
-14.5 | -0.553 | 0.12675 | 0.004 | -4.359
-14 | -0.574 | 0.11721 | 0.003 | -4.9
-13.5 | -0.595 | 0.1117 | 0.003 | -5.325
-13 | -0.614 | 0.10269 | 0.003 | -5.975
-12.5 | -0.63 | 0.09469 | 0.003 | -6.657
-12 | -0.644 | 0.08917 | 0.002 | -7.228
-11.5 | -0.655 | 0.08159 | 0.002 | -8.033
-11 | -0.663 | 0.07739 | 0.002 | -8.563
-10.5 | -0.666 | 0.07161 | 0.002 | -9.303
-10 | -0.665 | 0.067 | 0.002 | -9.929
-9.5 | -0.66 | 0.06228 | 0.001 | -10.593
-9 | -0.649 | 0.05856 | 0.001 | -11.086
-8.5 | -0.634 | 0.05472 | 0.001 | -11.578
-8 | -0.614 | 0.05095 | 0.001 | -12.054
-7.5 | -0.59 | 0.04738 | 0 | -12.451
-7 | -0.562 | 0.04462 | 0 | -12.594
-6.5 | -0.531 | 0.0418 | 0 | -12.695
-6 | -0.614 | 0.01017 | -0.001 | -60.357
-5.5 | -0.566 | 0.00986 | -0.002 | -57.332
-5 | -0.514 | 0.00955 | -0.002 | -53.788
-4.5 | -0.46 | 0.00927 | -0.003 | -49.628
-4 | -0.405 | 0.00895 | -0.004 | -45.217
-3.5 | -0.349 | 0.00868 | -0.004 | -40.128
-3 | -0.291 | 0.00842 | -0.005 | -34.56
-2.5 | -0.233 | 0.00825 | -0.006 | -28.241
-2 | -0.174 | 0.00807 | -0.006 | -21.618
-1.5 | -0.115 | 0.00567 | -0.007 | -20.354
-1 | -0.056 | 0.00543 | -0.008 | -10.344
-0.5 | 0.003 | 0.00567 | -0.008 | 0.576
0 | 0.063 | 0.00544 | -0.009 | 11.545
0.5 | 0.122 | 0.00542 | -0.01 | 22.534
1 | 0.182 | 0.00517 | -0.01 | 35.132
1.5 | 0.241 | 0.00518 | -0.011 | 46.447
2 | 0.3 | 0.0052 | -0.012 | 57.659
2.5 | 0.358 | 0.0052 | -0.012 | 68.862
3 | 0.416 | 0.00531 | -0.013 | 78.458
3.5 | 0.474 | 0.00817 | -0.014 | 57.945
4 | 0.53 | 0.00844 | -0.014 | 62.801
4.5 | 0.585 | 0.00868 | -0.015 | 67.402
5 | 0.639 | 0.00904 | -0.016 | 70.711
5.5 | 0.69 | 0.01063 | -0.016 | 64.849
6 | 0.737 | 0.01111 | -0.017 | 66.354
6.5 | 0.78 | 0.01152 | -0.017 | 67.704
7 | 0.819 | 0.01203 | -0.018 | 68.116
7.5 | 0.854 | 0.01259 | -0.019 | 67.816
8 | 0.722 | 0.04848 | -0.01 | 14.887
8.5 | 0.74 | 0.05277 | -0.01 | 14.016
9 | 0.755 | 0.05674 | -0.009 | 13.303
9.5 | 0.766 | 0.06035 | -0.01 | 12.691
10 | 0.772 | 0.06449 | -0.01 | 11.965
10.5 | 0.773 | 0.06929 | -0.01 | 11.155
11 | 0.77 | 0.07449 | -0.009 | 10.331
11.5 | 0.762 | 0.0791 | -0.01 | 9.634
12 | 0.751 | 0.08722 | -0.01 | 8.608
12.5 | 0.736 | 0.09261 | -0.01 | 7.944

## 44. Re 1M Mach 0.10 (2)
BIGFOIL.COM POLAR EXPORT
NACA65-111 a=0.2
NACA65-111 a=0.2 |  |  |  | Cl Max: | 1.075 | at alpha= | 11 | deg
XFOIL ncrit=9 |  |  |  | L/D Max: | 72.0467 | at alpha= | 3 | deg
Re: | 1000000 |  |  | Cd Min: | 0.1842 | at alpha= | 16 | deg
Mach: | 0.1 |  |  | Cl=0 at alpha= | -0.52261 | deg
|  |  |  | @ Cl=0.1, Cd= | 0.0052139
|  |  |  | @ Cl=0.4, Cd= | 0.0055656
|  |  |  | @ Cl=0.6, Cd= | 0.010155
alpha (deg) | Cl | Cd | Cm | Cl/Cd
-9.5 | -0.8082 | 0.0413 | -0.0287 | -19.569
-9 | -0.8333 | 0.02692 | -0.0223 | -30.9547
-8.5 | -0.7996 | 0.0204 | -0.0211 | -39.1961
-8 | -0.7592 | 0.01964 | -0.0188 | -38.6558
-7.5 | -0.7161 | 0.0178 | -0.0169 | -40.2303
-7 | -0.6698 | 0.01596 | -0.0154 | -41.9674
-6.5 | -0.62 | 0.01484 | -0.0144 | -41.779
-6 | -0.5751 | 0.01267 | -0.0129 | -45.3907
-5.5 | -0.5249 | 0.01179 | -0.0121 | -44.5208
-5 | -0.474 | 0.01098 | -0.0114 | -43.1694
-4.5 | -0.4241 | 0.00997 | -0.0105 | -42.5376
-4 | -0.371 | 0.00941 | -0.0102 | -39.4261
-3 | -0.2623 | 0.00849 | -0.0099 | -30.8952
-2.5 | -0.2122 | 0.00728 | -0.0095 | -29.1484
-2 | -0.1663 | 0.00549 | -0.0088 | -30.2914
-1.5 | -0.1104 | 0.00531 | -0.0089 | -20.791
-1 | -0.0549 | 0.00521 | -0.0088 | -10.5374
-0.5 | 0.0026 | 0.0052 | -0.0091 | 0.5
0 | 0.0601 | 0.0052 | -0.0095 | 11.5577
0.5 | 0.1176 | 0.00522 | -0.01 | 22.5287
1 | 0.1752 | 0.00523 | -0.0104 | 33.499
1.5 | 0.2327 | 0.00524 | -0.0108 | 44.4084
2 | 0.2898 | 0.00529 | -0.0111 | 54.7826
2.5 | 0.3457 | 0.00538 | -0.0111 | 64.2565
3 | 0.4013 | 0.00557 | -0.0112 | 72.0467
3.5 | 0.45 | 0.00664 | -0.0105 | 67.7711
4 | 0.4915 | 0.00865 | -0.0091 | 56.8208
4.5 | 0.5412 | 0.00946 | -0.0083 | 57.2093
5 | 0.5916 | 0.01006 | -0.0074 | 58.8072
5.5 | 0.641 | 0.01062 | -0.0064 | 60.3578
6 | 0.6876 | 0.01131 | -0.0048 | 60.7958
6.5 | 0.7275 | 0.01232 | -0.0019 | 59.0503
7 | 0.7803 | 0.01313 | -0.0018 | 59.4288
7.5 | 0.84 | 0.0144 | -0.0039 | 58.3333
8 | 0.8802 | 0.01617 | -0.0019 | 54.4341
8.5 | 0.924 | 0.01763 | -0.0004 | 52.4107
9 | 0.9677 | 0.01886 | 0.0009 | 51.3097
9.5 | 1.0078 | 0.02042 | 0.0025 | 49.3536
10.5 | 1.0674 | 0.02678 | 0.0081 | 39.8581
11 | 1.075 | 0.03111 | 0.0133 | 34.5548
11.5 | 1.0609 | 0.03649 | 0.0195 | 29.0737
12 | 1.0593 | 0.04005 | 0.0227 | 26.4494
12.5 | 0.9534 | 0.05776 | 0.0238 | 16.5062
13 | 0.8745 | 0.07693 | 0.0142 | 11.3675
13.5 | 0.7474 | 0.1253 | -0.014 | 5.9649
14 | 0.7131 | 0.14783 | -0.0235 | 4.8238
14.5 | 0.7172 | 0.16001 | -0.0298 | 4.4822
15 | 0.7292 | 0.16726 | -0.0337 | 4.3597
15.5 | 0.7405 | 0.17516 | -0.0379 | 4.2276
16 | 0.7474 | 0.1842 | -0.0422 | 4.0575

## 45. Re 1M Mach 0.25 (1)
BIGFOIL.COM POLAR EXPORT
NACA65-111 a=0.2
NACA65-111 a=0.2 |  |  |  | Cl Max: | 0.854 | at alpha= | 7.5 | deg
JavaFoil+Calcfoil stall+Eppler ext transition |  |  |  | L/D Max: | 69.658 | at alpha= | 2.5 | deg
Re: | 1000000 |  |  | Cd Min: | 0.00521 | at alpha= | 1.5 | deg
Mach: | 0.25 |  |  | Cl=0 at alpha= | -0.52459 | deg
|  |  |  | @ Cl=0.1, Cd= | 0.0053081
|  |  |  | @ Cl=0.4, Cd= | 0.0067932
|  |  |  | @ Cl=0.6, Cd= | 0.10321
alpha (deg) | Cl | Cd | Cm | Cl/Cd
-14 | -0.236 | 0.11629 | 0.004 | -2.027
-13.5 | -0.302 | 0.11162 | 0.003 | -2.707
-13 | -0.361 | 0.10289 | 0.003 | -3.506
-12.5 | -0.414 | 0.09944 | 0.003 | -4.164
-12 | -0.462 | 0.09938 | 0.003 | -4.649
-11.5 | -0.505 | 0.09253 | 0.002 | -5.454
-11 | -0.541 | 0.08554 | 0.002 | -6.325
-10.5 | -0.571 | 0.07811 | 0.002 | -7.306
-10 | -0.593 | 0.07138 | 0.002 | -8.307
-9.5 | -0.607 | 0.0652 | 0.001 | -9.312
-9 | -0.613 | 0.06002 | 0.001 | -10.221
-8.5 | -0.612 | 0.05644 | 0.001 | -10.84
-8 | -0.602 | 0.05252 | 0.001 | -11.466
-7.5 | -0.586 | 0.04902 | 0 | -11.953
-7 | -0.564 | 0.04591 | 0 | -12.275
-6.5 | -0.536 | 0.04261 | 0 | -12.57
-6 | -0.504 | 0.03955 | -0.001 | -12.731
-5.5 | -0.577 | 0.01005 | -0.002 | -57.399
-5 | -0.525 | 0.00975 | -0.003 | -53.855
-4.5 | -0.471 | 0.00945 | -0.003 | -49.807
-4 | -0.415 | 0.00915 | -0.004 | -45.346
-3.5 | -0.358 | 0.00885 | -0.005 | -40.418
-3 | -0.299 | 0.00863 | -0.005 | -34.612
-2.5 | -0.239 | 0.00833 | -0.006 | -28.718
-2 | -0.179 | 0.00817 | -0.007 | -21.941
-1.5 | -0.119 | 0.00547 | -0.007 | -21.701
-1 | -0.058 | 0.00547 | -0.008 | -10.543
-0.5 | 0.003 | 0.00549 | -0.009 | 0.611
0 | 0.064 | 0.00543 | -0.009 | 11.881
0.5 | 0.126 | 0.00522 | -0.01 | 24.083
1 | 0.187 | 0.00523 | -0.011 | 35.724
1.5 | 0.247 | 0.00521 | -0.011 | 47.429
2 | 0.308 | 0.00524 | -0.012 | 58.76
2.5 | 0.368 | 0.00528 | -0.013 | 69.658
3 | 0.427 | 0.00807 | -0.013 | 52.96
3.5 | 0.486 | 0.00834 | -0.014 | 58.311
4 | 0.544 | 0.00855 | -0.015 | 63.558
4.5 | 0.6 | 0.00893 | -0.015 | 67.2
5 | 0.654 | 0.0105 | -0.016 | 62.314
5.5 | 0.704 | 0.01095 | -0.017 | 64.318
6 | 0.75 | 0.01147 | -0.017 | 65.377
6.5 | 0.791 | 0.01197 | -0.018 | 66.086
7 | 0.826 | 0.01252 | -0.018 | 65.954
7.5 | 0.854 | 0.01311 | -0.019 | 65.104
8 | 0.714 | 0.05066 | -0.009 | 14.087
8.5 | 0.725 | 0.05411 | -0.009 | 13.391
9 | 0.728 | 0.05826 | -0.009 | 12.495
9.5 | 0.724 | 0.06265 | -0.009 | 11.551
10 | 0.711 | 0.06982 | -0.009 | 10.19
10.5 | 0.691 | 0.07326 | -0.009 | 9.438
11 | 0.663 | 0.07924 | -0.009 | 8.372
11.5 | 0.628 | 0.08925 | -0.009 | 7.04
12 | 0.586 | 0.09275 | -0.01 | 6.32
12.5 | 0.538 | 0.10321 | -0.01 | 5.215

## 46. Re 1M Mach 0.25 (2)
BIGFOIL.COM POLAR EXPORT
NACA65-111 a=0.2
NACA65-111 a=0.2 |  |  |  | Cl Max: | 0.9918 | at alpha= | 9.5 | deg
XFOIL ncrit=9 |  |  |  | L/D Max: | 72.7592 | at alpha= | 3 | deg
Re: | 1000000 |  |  | Cd Min: | 0.16561 | at alpha= | 14.5 | deg
Mach: | 0.25 |  |  | Cl=0 at alpha= | -0.52129 | deg
|  |  |  | @ Cl=0.1, Cd= | 0.0052727
|  |  |  | @ Cl=0.4, Cd= | 0.0056337
|  |  |  | @ Cl=0.6, Cd= | 0.0103
alpha (deg) | Cl | Cd | Cm | Cl/Cd
-13 | -0.494 | 0.13597 | 0.0094 | -3.6332
-12.5 | -0.4917 | 0.12789 | 0.0048 | -3.8447
-12 | -0.4924 | 0.11763 | -0.0009 | -4.186
-11.5 | -0.4952 | 0.10727 | -0.0057 | -4.6164
-11 | -0.5017 | 0.0957 | -0.011 | -5.2424
-10.5 | -0.5152 | 0.08205 | -0.0174 | -6.2791
-9 | -0.7449 | 0.04462 | -0.0338 | -16.6943
-8.5 | -0.7593 | 0.03282 | -0.0312 | -23.1353
-8 | -0.7641 | 0.02437 | -0.0244 | -31.3541
-7.5 | -0.7257 | 0.02255 | -0.0217 | -32.1818
-7 | -0.6849 | 0.01885 | -0.019 | -36.3342
-6.5 | -0.6371 | 0.01617 | -0.0171 | -39.4001
-6 | -0.5895 | 0.01364 | -0.0153 | -43.2185
-5.5 | -0.5379 | 0.01256 | -0.0142 | -42.8264
-5 | -0.4861 | 0.01149 | -0.0131 | -42.3064
-4.5 | -0.4334 | 0.01062 | -0.0121 | -40.8098
-4 | -0.3812 | 0.00965 | -0.0112 | -39.5026
-3.5 | -0.3253 | 0.00916 | -0.0109 | -35.5131
-3 | -0.2697 | 0.00861 | -0.0106 | -31.324
-2 | -0.1712 | 0.0056 | -0.0092 | -30.5714
-1.5 | -0.1137 | 0.00537 | -0.0092 | -21.1732
-1 | -0.0562 | 0.0053 | -0.0091 | -10.6038
-0.5 | 0.0025 | 0.00528 | -0.0093 | 0.47348
0 | 0.0622 | 0.00526 | -0.0099 | 11.8251
0.5 | 0.1218 | 0.00528 | -0.0104 | 23.0682
1 | 0.1811 | 0.0053 | -0.0108 | 34.1698
1.5 | 0.2402 | 0.00532 | -0.0111 | 45.1504
2 | 0.2992 | 0.00534 | -0.0114 | 56.03
2.5 | 0.3568 | 0.00546 | -0.0114 | 65.348
3 | 0.414 | 0.00569 | -0.0113 | 72.7592
3.5 | 0.4606 | 0.0072 | -0.0102 | 63.9722
4 | 0.5037 | 0.00907 | -0.0086 | 55.5347
4.5 | 0.557 | 0.00967 | -0.0078 | 57.6008
5 | 0.6082 | 0.01042 | -0.0066 | 58.3685
5.5 | 0.6592 | 0.01101 | -0.0053 | 59.8728
6 | 0.701 | 0.01227 | -0.0024 | 57.1312
6.5 | 0.7442 | 0.01307 | 0.0006 | 56.9396
7 | 0.7979 | 0.01405 | 0.0011 | 56.79
7.5 | 0.8502 | 0.01652 | 0.0009 | 51.4649
8 | 0.8954 | 0.01832 | 0.0028 | 48.8755
8.5 | 0.9379 | 0.02063 | 0.005 | 45.4629
9 | 0.977 | 0.02243 | 0.0073 | 43.5577
9.5 | 0.9918 | 0.02816 | 0.012 | 35.2202
10 | 0.9847 | 0.0342 | 0.0188 | 28.7924
10.5 | 0.9472 | 0.04222 | 0.0253 | 22.4349
11 | 0.8991 | 0.05191 | 0.027 | 17.3204
11.5 | 0.8562 | 0.06281 | 0.0235 | 13.6316
12 | 0.8073 | 0.07896 | 0.0134 | 10.2242
12.5 | 0.7542 | 0.1055 | -0.0038 | 7.1488
13 | 0.7285 | 0.12475 | -0.0131 | 5.8397
13.5 | 0.7031 | 0.14286 | -0.0211 | 4.9216
14 | 0.7083 | 0.15358 | -0.0264 | 4.6119
14.5 | 0.7152 | 0.16561 | -0.0329 | 4.3186

## 47. Re 1M Mach 0.50 (1)
BIGFOIL.COM POLAR EXPORT
NACA65-111 a=0.2
NACA65-111 a=0.2 |  |  |  | Cl Max: | 1.084 | at alpha= | 20 | deg
JavaFoil+Calcfoil stall+Eppler ext transition |  |  |  | L/D Max: | 74.631 | at alpha= | 2.5 | deg
Re: | 1000000 |  |  | Cd Min: | 0.00532 | at alpha= | 0.5 | deg
Mach: | 0.5 |  |  | Cl=0 at alpha= | -0.52941 | deg
|  |  |  | @ Cl=0.1, Cd= | 0.0053318
|  |  |  | @ Cl=0.4, Cd= | 0.0054852
|  |  |  | @ Cl=0.6, Cd= | 0.01069
alpha (deg) | Cl | Cd | Cm | Cl/Cd
-20 | -1.045 | 0.19313 | 0.009 | -5.41
-19.5 | -1.019 | 0.18805 | 0.009 | -5.42
-19 | -0.992 | 0.1879 | 0.009 | -5.282
-18.5 | -0.965 | 0.18119 | 0.008 | -5.324
-18 | -0.938 | 0.17466 | 0.008 | -5.372
-17.5 | -0.912 | 0.16977 | 0.007 | -5.373
-17 | -0.886 | 0.16442 | 0.007 | -5.39
-16.5 | -0.86 | 0.16243 | 0.007 | -5.296
-16 | -0.832 | 0.15204 | 0.006 | -5.471
-15.5 | -0.805 | 0.14707 | 0.006 | -5.476
-15 | -0.779 | 0.13718 | 0.005 | -5.679
-14.5 | -0.753 | 0.13386 | 0.005 | -5.623
-14 | -0.726 | 0.12989 | 0.005 | -5.592
-13.5 | -0.698 | 0.12696 | 0.004 | -5.5
-13 | -0.672 | 0.12346 | 0.004 | -5.44
-12.5 | -0.645 | 0.11996 | 0.004 | -5.378
-12 | -0.619 | 0.11654 | 0.003 | -5.308
-11.5 | -0.592 | 0.11326 | 0.003 | -5.226
-11 | -0.564 | 0.10287 | 0.002 | -5.485
-10.5 | -0.538 | 0.0988 | 0.002 | -5.441
-10 | -0.511 | 0.09422 | 0.002 | -5.422
-9.5 | -0.484 | 0.08884 | 0.002 | -5.45
-9 | -0.457 | 0.08673 | 0.001 | -5.273
-8.5 | -0.43 | 0.08993 | 0.001 | -4.787
-8 | -0.403 | 0.0817 | 0.001 | -4.934
-7.5 | -0.376 | 0.05838 | 0 | -6.445
-7 | -0.349 | 0.05124 | 0 | -6.82
-6.5 | -0.323 | 0.04797 | 0 | -6.724
-6 | -0.475 | 0.04614 | -0.001 | -10.302
-5.5 | -0.478 | 0.04124 | -0.001 | -11.602
-5 | -0.451 | 0.03736 | -0.001 | -12.067
-4.5 | -0.511 | 0.00981 | -0.004 | -52.16
-4 | -0.456 | 0.00942 | -0.004 | -48.383
-3.5 | -0.396 | 0.0095 | -0.005 | -41.654
-3 | -0.332 | 0.00914 | -0.006 | -36.329
-2.5 | -0.267 | 0.00877 | -0.007 | -30.411
-2 | -0.2 | 0.00827 | -0.007 | -24.163
-1.5 | -0.132 | 0.00543 | -0.008 | -24.406
-1 | -0.064 | 0.00539 | -0.009 | -11.95
-0.5 | 0.004 | 0.00533 | -0.01 | 0.703
0 | 0.072 | 0.00534 | -0.01 | 13.508
0.5 | 0.14 | 0.00532 | -0.011 | 26.385
1 | 0.209 | 0.00535 | -0.012 | 38.969
1.5 | 0.276 | 0.00537 | -0.013 | 51.476
2 | 0.344 | 0.00541 | -0.013 | 63.616
2.5 | 0.411 | 0.0055 | -0.014 | 74.631
3 | 0.476 | 0.00973 | -0.015 | 48.862
3.5 | 0.539 | 0.01019 | -0.016 | 52.923
4 | 0.6 | 0.01069 | -0.016 | 56.141
4.5 | 0.658 | 0.01127 | -0.017 | 58.366
5 | 0.71 | 0.01192 | -0.018 | 59.545
5.5 | 0.749 | 0.01253 | -0.018 | 59.755
6 | 0.623 | 0.04222 | -0.008 | 14.757
6.5 | 0.593 | 0.04705 | -0.008 | 12.611
7 | 0.404 | 0.0551 | -0.008 | 7.323
7.5 | 0.431 | 0.05219 | -0.009 | 8.252
8 | 0.457 | 0.08157 | -0.009 | 5.599
8.5 | 0.483 | 0.08051 | -0.009 | 6.001
9 | 0.51 | 0.08473 | -0.01 | 6.015
9.5 | 0.537 | 0.09439 | -0.011 | 5.684
10 | 0.563 | 0.09735 | -0.011 | 5.781
10.5 | 0.589 | 0.09912 | -0.011 | 5.941
11 | 0.615 | 0.10281 | -0.012 | 5.983
11.5 | 0.643 | 0.11135 | -0.013 | 5.771
12 | 0.668 | 0.11689 | -0.013 | 5.718
12.5 | 0.694 | 0.12032 | -0.014 | 5.771
13 | 0.72 | 0.11924 | -0.014 | 6.041
13.5 | 0.746 | 0.12372 | -0.014 | 6.032
14 | 0.774 | 0.13113 | -0.016 | 5.901
14.5 | 0.799 | 0.13811 | -0.016 | 5.788
15 | 0.825 | 0.14561 | -0.016 | 5.666
15.5 | 0.851 | 0.15169 | -0.017 | 5.609
16 | 0.878 | 0.15791 | -0.018 | 5.561
16.5 | 0.904 | 0.1559 | -0.018 | 5.799
17 | 0.929 | 0.16104 | -0.019 | 5.771
17.5 | 0.955 | 0.16712 | -0.019 | 5.715
18 | 0.981 | 0.1742 | -0.02 | 5.632
18.5 | 1.008 | 0.18246 | -0.021 | 5.525
19 | 1.033 | 0.18687 | -0.021 | 5.529
19.5 | 1.058 | 0.19446 | -0.022 | 5.443
20 | 1.084 | 0.19682 | -0.022 | 5.506

## 48. Re 1M Mach 0.50 (2)
BIGFOIL.COM POLAR EXPORT
NACA65-111 a=0.2
NACA65-111 a=0.2 |  |  |  | Cl Max: | 0.9589 | at alpha= | 20 | deg
XFOIL ncrit=9 |  |  |  | L/D Max: | 69.7942 | at alpha= | 2.5 | deg
Re: | 1000000 |  |  | Cd Min: | 0.2814 | at alpha= | 20 | deg
Mach: | 0.5 |  |  | Cl=0 at alpha= | -0.5262 | deg
|  |  |  | @ Cl=0.1, Cd= | 0.0055858
|  |  |  | @ Cl=0.4, Cd= | 0.0058142
|  |  |  | @ Cl=0.6, Cd= | 0.010793
alpha (deg) | Cl | Cd | Cm | Cl/Cd
-20 | -0.8849 | 0.27731 | 0.0882 | -3.191
-19.5 | -0.8629 | 0.26916 | 0.0828 | -3.2059
-19 | -0.8407 | 0.2608 | 0.0774 | -3.2235
-18.5 | -0.8177 | 0.25151 | 0.0717 | -3.2512
-18 | -0.7967 | 0.24251 | 0.0658 | -3.2852
-17.5 | -0.7758 | 0.23354 | 0.0601 | -3.3219
-17 | -0.7538 | 0.22474 | 0.0557 | -3.3541
-16.5 | -0.732 | 0.21717 | 0.0512 | -3.3706
-16 | -0.7108 | 0.20878 | 0.0462 | -3.4045
-15.5 | -0.69 | 0.20021 | 0.0412 | -3.4464
-15 | -0.6716 | 0.19047 | 0.035 | -3.526
-14.5 | -0.6545 | 0.18115 | 0.0294 | -3.613
-14 | -0.637 | 0.17168 | 0.0248 | -3.7104
-13.5 | -0.617 | 0.16407 | 0.0213 | -3.7606
-13 | -0.599 | 0.15608 | 0.0169 | -3.8378
-12.5 | -0.5863 | 0.14615 | 0.0105 | -4.0116
-12 | -0.5732 | 0.13667 | 0.0054 | -4.194
-11.5 | -0.5614 | 0.12713 | 0.0005 | -4.416
-11 | -0.5519 | 0.11755 | -0.0043 | -4.695
-10.5 | -0.5511 | 0.10693 | -0.0095 | -5.1538
-10 | -0.5429 | 0.09912 | -0.0132 | -5.4772
-9.5 | -0.5372 | 0.09048 | -0.0181 | -5.9372
-9 | -0.5483 | 0.07715 | -0.0262 | -7.1069
-8.5 | -0.5599 | 0.06371 | -0.0373 | -8.7883
-8 | -0.5813 | 0.05222 | -0.0465 | -11.1318
-7.5 | -0.6116 | 0.04433 | -0.047 | -13.7965
-7 | -0.6376 | 0.03803 | -0.0407 | -16.7657
-6.5 | -0.6408 | 0.03087 | -0.0353 | -20.758
-6 | -0.6227 | 0.02393 | -0.03 | -26.0217
-5.5 | -0.5875 | 0.0186 | -0.0257 | -31.586
-5 | -0.5327 | 0.01534 | -0.0228 | -34.7262
-4.5 | -0.4747 | 0.01294 | -0.0202 | -36.6847
-4 | -0.4198 | 0.01118 | -0.0174 | -37.5492
-3.5 | -0.3612 | 0.01009 | -0.0155 | -35.7978
-3 | -0.2995 | 0.00934 | -0.0142 | -32.0664
-2.5 | -0.2364 | 0.00875 | -0.0134 | -27.0171
-2 | -0.1812 | 0.00732 | -0.0122 | -24.7541
-1.5 | -0.1287 | 0.00568 | -0.0107 | -22.6585
-1 | -0.0633 | 0.00556 | -0.0105 | -11.3849
-0.5 | 0.0035 | 0.00558 | -0.0107 | 0.62724
0 | 0.0715 | 0.00559 | -0.0112 | 12.7907
0.5 | 0.1391 | 0.00558 | -0.0118 | 24.9283
1 | 0.2066 | 0.00559 | -0.0122 | 36.9589
1.5 | 0.2742 | 0.00562 | -0.0126 | 48.79
2 | 0.3412 | 0.00568 | -0.0127 | 60.0704
2.5 | 0.4069 | 0.00583 | -0.0124 | 69.7942
3.5 | 0.503 | 0.00935 | -0.0077 | 53.7968
4 | 0.562 | 0.0101 | -0.006 | 55.6436
4.5 | 0.6168 | 0.0111 | -0.0033 | 55.5676
5 | 0.669 | 0.01217 | 0 | 54.9712
5.5 | 0.7112 | 0.01382 | 0.0048 | 51.4616
6 | 0.7512 | 0.01583 | 0.0105 | 47.4542
7.5 | 0.8412 | 0.02884 | 0.0253 | 29.1678
8 | 0.8245 | 0.0353 | 0.0313 | 23.3569
8.5 | 0.7966 | 0.04296 | 0.0338 | 18.5428
9 | 0.7655 | 0.05207 | 0.0319 | 14.7014
9.5 | 0.7337 | 0.06352 | 0.0253 | 11.5507
10 | 0.7064 | 0.07941 | 0.0138 | 8.8956
10.5 | 0.6913 | 0.09474 | 0.004 | 7.2968
11 | 0.6809 | 0.10789 | -0.0035 | 6.3111
11.5 | 0.6781 | 0.11988 | -0.0101 | 5.6565
12 | 0.6803 | 0.1314 | -0.0162 | 5.1773
12.5 | 0.6863 | 0.14208 | -0.0218 | 4.8304
13 | 0.6962 | 0.15116 | -0.026 | 4.6057
13.5 | 0.7085 | 0.16151 | -0.0313 | 4.3867
14 | 0.7233 | 0.17144 | -0.0364 | 4.219
14.5 | 0.7395 | 0.1814 | -0.0417 | 4.0766
15 | 0.7543 | 0.19246 | -0.0489 | 3.9193
15.5 | 0.773 | 0.20154 | -0.054 | 3.8355
16 | 0.7927 | 0.20995 | -0.0589 | 3.7757
16.5 | 0.814 | 0.21794 | -0.0626 | 3.735
17 | 0.8329 | 0.22773 | -0.0683 | 3.6574
17.5 | 0.852 | 0.23734 | -0.0743 | 3.5898
18 | 0.873 | 0.24735 | -0.0805 | 3.5294
18.5 | 0.8944 | 0.25624 | -0.0859 | 3.4905
19 | 0.9158 | 0.26476 | -0.0912 | 3.459
19.5 | 0.9372 | 0.27252 | -0.0962 | 3.439
20 | 0.9589 | 0.2814 | -0.101 | 3.4076

## 49. Re 2M Mach 0.00 (1)
BIGFOIL.COM POLAR EXPORT
NACA65-111 a=0.2
NACA65-111 a=0.2 |  |  |  | Cl Max: | 0.938 | at alpha= | 9.5 | deg
JavaFoil+Calcfoil stall+Eppler ext transition |  |  |  | L/D Max: | 85.551 | at alpha= | 6 | deg
Re: | 2000000 |  |  | Cd Min: | 0.00479 | at alpha= | 1 | deg
Mach: | 0 |  |  | Cl=0 at alpha= | -0.52542 | deg
|  |  |  | @ Cl=0.1, Cd= | 0.0050127
|  |  |  | @ Cl=0.4, Cd= | 0.0049079
|  |  |  | @ Cl=0.6, Cd= | 0.0078193
alpha (deg) | Cl | Cd | Cm | Cl/Cd
-13 | -0.642 | 0.09315 | 0.003 | -6.894
-12.5 | -0.655 | 0.08736 | 0.003 | -7.501
-12 | -0.666 | 0.08248 | 0.003 | -8.075
-11.5 | -0.674 | 0.07645 | 0.002 | -8.811
-11 | -0.678 | 0.07239 | 0.002 | -9.361
-10.5 | -0.678 | 0.06782 | 0.002 | -9.998
-10 | -0.675 | 0.06299 | 0.002 | -10.714
-9.5 | -0.668 | 0.05844 | 0.002 | -11.425
-9 | -0.655 | 0.05461 | 0.001 | -12
-8.5 | -0.639 | 0.05154 | 0.001 | -12.39
-8 | -0.763 | 0.0107 | 0.001 | -71.281
-7.5 | -0.733 | 0.01016 | 0.001 | -72.161
-7 | -0.697 | 0.00976 | 0 | -71.444
-6.5 | -0.657 | 0.0094 | -0.001 | -69.86
-6 | -0.612 | 0.00907 | -0.001 | -67.47
-5.5 | -0.564 | 0.00876 | -0.002 | -64.355
-5 | -0.512 | 0.00847 | -0.002 | -60.434
-4.5 | -0.458 | 0.0082 | -0.003 | -55.881
-4 | -0.403 | 0.00797 | -0.004 | -50.565
-3.5 | -0.347 | 0.00772 | -0.004 | -44.957
-3 | -0.29 | 0.00753 | -0.005 | -38.481
-2.5 | -0.232 | 0.00735 | -0.006 | -31.547
-2 | -0.174 | 0.00717 | -0.006 | -24.2
-1.5 | -0.115 | 0.005 | -0.007 | -22.988
-1 | -0.056 | 0.00498 | -0.008 | -11.222
-0.5 | 0.003 | 0.00501 | -0.008 | 0.648
0 | 0.062 | 0.005 | -0.009 | 12.51
0.5 | 0.122 | 0.00502 | -0.01 | 24.248
1 | 0.181 | 0.00479 | -0.01 | 37.723
1.5 | 0.24 | 0.0048 | -0.011 | 49.907
2 | 0.298 | 0.00481 | -0.012 | 61.961
2.5 | 0.357 | 0.00484 | -0.012 | 73.74
3 | 0.414 | 0.00493 | -0.013 | 84.006
3.5 | 0.471 | 0.00792 | -0.013 | 59.557
4 | 0.528 | 0.00793 | -0.014 | 66.577
4.5 | 0.583 | 0.00775 | -0.015 | 75.257
5 | 0.637 | 0.00797 | -0.015 | 79.851
5.5 | 0.688 | 0.00824 | -0.016 | 83.441
6 | 0.735 | 0.0086 | -0.017 | 85.551
6.5 | 0.78 | 0.01015 | -0.017 | 76.8
7 | 0.82 | 0.01058 | -0.018 | 77.498
7.5 | 0.856 | 0.01107 | -0.019 | 77.285
8 | 0.886 | 0.01167 | -0.019 | 75.902
8.5 | 0.911 | 0.01235 | -0.02 | 73.714
9 | 0.929 | 0.01304 | -0.02 | 71.26
9.5 | 0.938 | 0.0139 | -0.021 | 67.506
10 | 0.785 | 0.05939 | -0.012 | 13.222
10.5 | 0.785 | 0.06513 | -0.011 | 12.056
11 | 0.784 | 0.07003 | -0.011 | 11.197
11.5 | 0.779 | 0.07496 | -0.011 | 10.396
12 | 0.771 | 0.08041 | -0.011 | 9.586
12.5 | 0.76 | 0.0857 | -0.011 | 8.863
13 | 0.743 | 0.09148 | -0.011 | 8.118
13.5 | 0.719 | 0.09804 | -0.011 | 7.334
14 | 0.694 | 0.10417 | -0.011 | 6.659
14.5 | 0.667 | 0.11053 | -0.012 | 6.031

## 50. Re 2M Mach 0.00 (2)
BIGFOIL.COM POLAR EXPORT
NACA65-111 a=0.2
NACA65-111 a=0.2 |  |  |  | Cl Max: | 1.3253 | at alpha= | 14 | deg
XFOIL ncrit=9 |  |  |  | L/D Max: | 77.8407 | at alpha= | 7 | deg
Re: | 2000000 |  |  | Cd Min: | 0.22491 | at alpha= | -18.5 | deg
Mach: | 0 |  |  | Cl=0 at alpha= | -0.52758 | deg
|  |  |  | @ Cl=0.1, Cd= | 0.0042184
|  |  |  | @ Cl=0.4, Cd= | 0.0057662
|  |  |  | @ Cl=0.6, Cd= | 0.0084985
alpha (deg) | Cl | Cd | Cm | Cl/Cd
-18.5 | -0.7443 | 0.22491 | 0.0555 | -3.3093
-18 | -0.7277 | 0.21727 | 0.0511 | -3.3493
-17.5 | -0.7127 | 0.20921 | 0.0465 | -3.4066
-17 | -0.6982 | 0.2012 | 0.0421 | -3.4702
-16.5 | -0.6845 | 0.19298 | 0.0378 | -3.547
-16 | -0.6715 | 0.18461 | 0.0334 | -3.6374
-15.5 | -0.6655 | 0.17427 | 0.0285 | -3.8188
-15 | -1.1088 | 0.05138 | -0.0358 | -21.5804
-14.5 | -1.1181 | 0.04487 | -0.0377 | -24.9187
-14 | -1.181 | 0.03432 | -0.036 | -34.4114
-13.5 | -1.2246 | 0.02738 | -0.029 | -44.7261
-13 | -1.2168 | 0.02498 | -0.0237 | -48.711
-12.5 | -1.1864 | 0.02343 | -0.0212 | -50.6359
-12 | -1.1503 | 0.02204 | -0.0194 | -52.1915
-11.5 | -1.1105 | 0.0208 | -0.018 | -53.3894
-11 | -1.0698 | 0.01936 | -0.0166 | -55.2583
-10.5 | -1.0265 | 0.01804 | -0.0156 | -56.9013
-10 | -0.9741 | 0.01697 | -0.0161 | -57.4013
-9.5 | -0.9385 | 0.01513 | -0.0132 | -62.0291
-9 | -0.8954 | 0.01388 | -0.0116 | -64.5101
-8.5 | -0.8464 | 0.01326 | -0.0109 | -63.8311
-8 | -0.7962 | 0.01267 | -0.0103 | -62.8414
-7.5 | -0.7462 | 0.01192 | -0.0097 | -62.6007
-7 | -0.6941 | 0.01141 | -0.0094 | -60.8326
-6.5 | -0.6469 | 0.01012 | -0.0084 | -63.9229
-6 | -0.5937 | 0.00967 | -0.0083 | -61.3961
-5.5 | -0.5401 | 0.00924 | -0.0082 | -58.4524
-5 | -0.4857 | 0.0089 | -0.0082 | -54.573
-4.5 | -0.4331 | 0.00821 | -0.0079 | -52.7527
-4 | -0.378 | 0.00793 | -0.0081 | -47.6671
-3.5 | -0.3228 | 0.00756 | -0.0082 | -42.6984
-3 | -0.2669 | 0.00731 | -0.0085 | -36.5116
-2.5 | -0.2117 | 0.00692 | -0.0087 | -30.5925
-1.5 | -0.1097 | 0.00458 | -0.0085 | -23.952
-1 | -0.0531 | 0.00439 | -0.0089 | -12.0957
-0.5 | 0.0031 | 0.00421 | -0.0092 | 0.73634
0.5 | 0.1184 | 0.00422 | -0.0102 | 28.0569
1 | 0.1761 | 0.00423 | -0.0108 | 41.6312
1.5 | 0.2337 | 0.00426 | -0.0113 | 54.8592
2 | 0.2902 | 0.00443 | -0.0117 | 65.5079
3 | 0.3971 | 0.00569 | -0.0119 | 69.7891
3.5 | 0.4458 | 0.00697 | -0.0114 | 63.9598
4 | 0.497 | 0.0078 | -0.0112 | 63.7179
4.5 | 0.551 | 0.00819 | -0.0112 | 67.2772
5 | 0.605 | 0.00853 | -0.0111 | 70.9261
5.5 | 0.658 | 0.00896 | -0.011 | 73.4375
6 | 0.7106 | 0.00934 | -0.0107 | 76.0814
6.5 | 0.7601 | 0.01004 | -0.0099 | 75.7072
7 | 0.8111 | 0.01042 | -0.0094 | 77.8407
8 | 0.9002 | 0.01193 | -0.006 | 75.4568
8.5 | 0.954 | 0.01255 | -0.0063 | 76.0159
9 | 1.007 | 0.01323 | -0.0067 | 76.1149
9.5 | 1.0538 | 0.01403 | -0.0059 | 75.1105
10 | 1.0994 | 0.01487 | -0.005 | 73.9341
10.5 | 1.1323 | 0.0169 | -0.0023 | 67
11 | 1.1747 | 0.0178 | -0.0009 | 65.9944
11.5 | 1.211 | 0.01909 | 0.0012 | 63.4364
12 | 1.2411 | 0.0203 | 0.0044 | 61.1379
12.5 | 1.2625 | 0.02191 | 0.0085 | 57.6221
13 | 1.2922 | 0.023 | 0.011 | 56.1826
13.5 | 1.3116 | 0.02501 | 0.0141 | 52.443
14 | 1.3253 | 0.02759 | 0.0171 | 48.0355
14.5 | 1.3105 | 0.03295 | 0.0208 | 39.7724
15 | 1.2886 | 0.03961 | 0.0229 | 32.5322
15.5 | 1.3046 | 0.04281 | 0.023 | 30.4742
16 | 1.278 | 0.05136 | 0.0218 | 24.8832
16.5 | 1.2636 | 0.0595 | 0.019 | 21.237
17 | 1.2383 | 0.07067 | 0.0135 | 17.5223
17.5 | 1.1594 | 0.09528 | -0.0017 | 12.1683

## 51. Re 2M Mach 0.10 (1)
BIGFOIL.COM POLAR EXPORT
NACA65-111 a=0.2
NACA65-111 a=0.2 |  |  |  | Cl Max: | 0.936 | at alpha= | 9.5 | deg
JavaFoil+Calcfoil stall+Eppler ext transition |  |  |  | L/D Max: | 85.868 | at alpha= | 6 | deg
Re: | 2000000 |  |  | Cd Min: | 0.00478 | at alpha= | 1 | deg
Mach: | 0.1 |  |  | Cl=0 at alpha= | -0.52542 | deg
|  |  |  | @ Cl=0.1, Cd= | 0.0050075
|  |  |  | @ Cl=0.4, Cd= | 0.0048979
|  |  |  | @ Cl=0.6, Cd= | 0.0077948
alpha (deg) | Cl | Cd | Cm | Cl/Cd
-12.5 | -0.631 | 0.08882 | 0.003 | -7.106
-12 | -0.645 | 0.08313 | 0.003 | -7.765
-11.5 | -0.657 | 0.07812 | 0.002 | -8.404
-11 | -0.664 | 0.07401 | 0.002 | -8.968
-10.5 | -0.667 | 0.06793 | 0.002 | -9.822
-10 | -0.666 | 0.06369 | 0.002 | -10.46
-9.5 | -0.661 | 0.05907 | 0.001 | -11.198
-9 | -0.651 | 0.05521 | 0.001 | -11.798
-8.5 | -0.636 | 0.05175 | 0.001 | -12.284
-8 | -0.618 | 0.04763 | 0.001 | -12.98
-7.5 | -0.734 | 0.01014 | 0.001 | -72.37
-7 | -0.698 | 0.00989 | 0 | -70.645
-6.5 | -0.658 | 0.00951 | -0.001 | -69.228
-6 | -0.614 | 0.0091 | -0.001 | -67.491
-5.5 | -0.566 | 0.00876 | -0.002 | -64.582
-5 | -0.514 | 0.00852 | -0.002 | -60.275
-4.5 | -0.46 | 0.00826 | -0.003 | -55.709
-4 | -0.405 | 0.00796 | -0.004 | -50.861
-3.5 | -0.349 | 0.00773 | -0.004 | -45.116
-3 | -0.291 | 0.00756 | -0.005 | -38.542
-2.5 | -0.233 | 0.00736 | -0.006 | -31.679
-2 | -0.174 | 0.0072 | -0.006 | -24.242
-1.5 | -0.115 | 0.00501 | -0.007 | -23.058
-1 | -0.056 | 0.00499 | -0.008 | -11.255
-0.5 | 0.003 | 0.005 | -0.008 | 0.652
0 | 0.063 | 0.00502 | -0.009 | 12.51
0.5 | 0.122 | 0.005 | -0.01 | 24.445
1 | 0.182 | 0.00478 | -0.01 | 38.011
1.5 | 0.241 | 0.00478 | -0.011 | 50.326
2 | 0.3 | 0.0048 | -0.012 | 62.453
2.5 | 0.358 | 0.00484 | -0.012 | 73.982
3 | 0.416 | 0.00492 | -0.013 | 84.626
3.5 | 0.474 | 0.00791 | -0.014 | 59.925
4 | 0.53 | 0.00793 | -0.014 | 66.857
4.5 | 0.586 | 0.00773 | -0.015 | 75.791
5 | 0.64 | 0.00798 | -0.016 | 80.142
5.5 | 0.69 | 0.00831 | -0.016 | 83.044
6 | 0.738 | 0.0086 | -0.017 | 85.868
6.5 | 0.782 | 0.01022 | -0.017 | 76.552
7 | 0.822 | 0.01069 | -0.018 | 76.899
7.5 | 0.857 | 0.01115 | -0.019 | 76.824
8 | 0.886 | 0.01178 | -0.019 | 75.186
8.5 | 0.909 | 0.01248 | -0.02 | 72.827
9 | 0.925 | 0.01317 | -0.02 | 70.222
9.5 | 0.936 | 0.01375 | -0.021 | 68.099
10 | 0.776 | 0.06094 | -0.011 | 12.733
10.5 | 0.775 | 0.06594 | -0.011 | 11.759
11 | 0.772 | 0.07084 | -0.011 | 10.892
11.5 | 0.764 | 0.07608 | -0.011 | 10.038
12 | 0.752 | 0.08101 | -0.011 | 9.286
12.5 | 0.737 | 0.08714 | -0.011 | 8.458
13 | 0.716 | 0.09244 | -0.011 | 7.749
13.5 | 0.689 | 0.09949 | -0.011 | 6.923
14 | 0.659 | 0.10515 | -0.011 | 6.269
14.5 | 0.628 | 0.11219 | -0.012 | 5.6

## 52. Re 2M Mach 0.10 (2)
BIGFOIL.COM POLAR EXPORT
NACA65-111 a=0.2
NACA65-111 a=0.2 |  |  |  | Cl Max: | 1.2962 | at alpha= | 13.5 | deg
XFOIL ncrit=9 |  |  |  | L/D Max: | 78.2353 | at alpha= | 7.5 | deg
Re: | 2000000 |  |  | Cd Min: | 0.22525 | at alpha= | 18.5 | deg
Mach: | 0.1 |  |  | Cl=0 at alpha= | -0.52743 | deg
|  |  |  | @ Cl=0.1, Cd= | 0.00423
|  |  |  | @ Cl=0.4, Cd= | 0.0057614
|  |  |  | @ Cl=0.6, Cd= | 0.0085149
alpha (deg) | Cl | Cd | Cm | Cl/Cd
-18 | -0.7295 | 0.21809 | 0.0517 | -3.3449
-17.5 | -0.7142 | 0.20998 | 0.047 | -3.4013
-17 | -0.6995 | 0.20198 | 0.0426 | -3.4632
-16.5 | -0.6855 | 0.19377 | 0.0382 | -3.5377
-16 | -0.6722 | 0.18543 | 0.0339 | -3.6251
-15.5 | -0.6657 | 0.1751 | 0.029 | -3.8018
-15 | -0.9608 | 0.08452 | -0.0162 | -11.3677
-14.5 | -0.9261 | 0.08225 | -0.0181 | -11.2596
-14 | -0.8883 | 0.07987 | -0.0202 | -11.1218
-13.5 | -1.1607 | 0.03346 | -0.0363 | -34.6892
-13 | -1.1837 | 0.0283 | -0.0302 | -41.8269
-12.5 | -1.1743 | 0.02585 | -0.025 | -45.4275
-12 | -1.1448 | 0.02393 | -0.0224 | -47.8395
-11.5 | -1.1076 | 0.02249 | -0.0206 | -49.2486
-11 | -1.0685 | 0.02092 | -0.0189 | -51.0755
-10.5 | -1.0278 | 0.01919 | -0.0175 | -53.5591
-10 | -0.9775 | 0.01766 | -0.0176 | -55.3511
-9.5 | -0.9357 | 0.01682 | -0.0154 | -55.6302
-9 | -0.8999 | 0.01426 | -0.0126 | -63.1066
-8.5 | -0.8507 | 0.01358 | -0.0118 | -62.6436
-8 | -0.8001 | 0.01296 | -0.0111 | -61.7361
-7.5 | -0.75 | 0.01213 | -0.0104 | -61.8302
-7 | -0.698 | 0.01154 | -0.0099 | -60.4853
-6.5 | -0.6505 | 0.01023 | -0.0088 | -63.5875
-6 | -0.5971 | 0.00975 | -0.0086 | -61.241
-5.5 | -0.5431 | 0.00931 | -0.0085 | -58.3351
-5 | -0.4885 | 0.00893 | -0.0084 | -54.7032
-4.5 | -0.4355 | 0.00824 | -0.0081 | -52.8519
-3.5 | -0.3246 | 0.00758 | -0.0083 | -42.8232
-3 | -0.2684 | 0.00732 | -0.0086 | -36.6667
-2.5 | -0.2128 | 0.00694 | -0.0088 | -30.6628
-2 | -0.1607 | 0.00594 | -0.0087 | -27.0539
-1.5 | -0.1103 | 0.00459 | -0.0086 | -24.0305
-1 | -0.0534 | 0.00439 | -0.009 | -12.164
-0.5 | 0.0031 | 0.00422 | -0.0092 | 0.7346
0 | 0.061 | 0.00423 | -0.0098 | 14.4208
0.5 | 0.119 | 0.00423 | -0.0103 | 28.1324
1 | 0.1771 | 0.00424 | -0.0108 | 41.7689
1.5 | 0.235 | 0.00427 | -0.0114 | 55.0351
2 | 0.2919 | 0.00444 | -0.0118 | 65.7432
2.5 | 0.3481 | 0.00472 | -0.0121 | 73.75
3 | 0.3992 | 0.00574 | -0.0119 | 69.547
3.5 | 0.4479 | 0.00704 | -0.0114 | 63.6222
4 | 0.4996 | 0.00784 | -0.0111 | 63.7245
4.5 | 0.5541 | 0.00821 | -0.0111 | 67.4909
5 | 0.6083 | 0.00857 | -0.011 | 70.9802
5.5 | 0.6617 | 0.009 | -0.0108 | 73.5222
6 | 0.7146 | 0.00941 | -0.0105 | 75.9405
6.5 | 0.7645 | 0.0101 | -0.0097 | 75.6931
7 | 0.8156 | 0.01052 | -0.0091 | 77.5285
7.5 | 0.8645 | 0.01105 | -0.008 | 78.2353
8 | 0.904 | 0.01215 | -0.0053 | 74.4033
8.5 | 0.9592 | 0.01274 | -0.0057 | 75.2904
9 | 1.0115 | 0.01349 | -0.0058 | 74.9815
9.5 | 1.0583 | 0.01434 | -0.0048 | 73.8006
10 | 1.1008 | 0.01553 | -0.0033 | 70.8822
10.5 | 1.1362 | 0.01733 | -0.0008 | 65.5626
11 | 1.1759 | 0.01851 | 0.0011 | 63.5278
11.5 | 1.2081 | 0.02003 | 0.004 | 60.3145
12 | 1.234 | 0.02138 | 0.0079 | 57.7175
12.5 | 1.2535 | 0.02329 | 0.012 | 53.8214
13 | 1.2837 | 0.02444 | 0.0143 | 52.5245
13.5 | 1.2962 | 0.02717 | 0.0177 | 47.707
14 | 1.2942 | 0.03132 | 0.0212 | 41.3218
14.5 | 1.2557 | 0.03953 | 0.0241 | 31.7657
15 | 1.2491 | 0.04529 | 0.0242 | 27.58
15.5 | 1.2491 | 0.05086 | 0.0232 | 24.5596
16 | 1.1953 | 0.06489 | 0.0175 | 18.4204
16.5 | 1.1497 | 0.08126 | 0.0078 | 14.1484
18.5 | 0.8144 | 0.22525 | -0.0663 | 3.6155

## 53. Re 2M Mach 0.25 (1)
BIGFOIL.COM POLAR EXPORT
NACA65-111 a=0.2
NACA65-111 a=0.2 |  |  |  | Cl Max: | 0.888 | at alpha= | 8.5 | deg
JavaFoil+Calcfoil stall+Eppler ext transition |  |  |  | L/D Max: | 83.153 | at alpha= | 5.5 | deg
Re: | 2000000 |  |  | Cd Min: | 0.00468 | at alpha= | 2.5 | deg
Mach: | 0.25 |  |  | Cl=0 at alpha= | -0.52459 | deg
|  |  |  | @ Cl=0.1, Cd= | 0.0048936
|  |  |  | @ Cl=0.4, Cd= | 0.0062427
|  |  |  | @ Cl=0.6, Cd= | 0.10501
alpha (deg) | Cl | Cd | Cm | Cl/Cd
-12 | -0.463 | 0.08766 | 0.003 | -5.279
-11.5 | -0.505 | 0.08272 | 0.002 | -6.11
-11 | -0.542 | 0.07846 | 0.002 | -6.905
-10.5 | -0.571 | 0.07292 | 0.002 | -7.835
-10 | -0.594 | 0.06682 | 0.002 | -8.887
-9.5 | -0.608 | 0.06172 | 0.001 | -9.855
-9 | -0.615 | 0.05775 | 0.001 | -10.64
-8.5 | -0.613 | 0.05424 | 0.001 | -11.298
-8 | -0.603 | 0.05 | 0.001 | -12.069
-7.5 | -0.588 | 0.04646 | 0 | -12.661
-7 | -0.701 | 0.01008 | 0 | -69.493
-6.5 | -0.665 | 0.00975 | -0.001 | -68.233
-6 | -0.624 | 0.00936 | -0.001 | -66.647
-5.5 | -0.577 | 0.00901 | -0.002 | -63.992
-5 | -0.525 | 0.00869 | -0.003 | -60.419
-4.5 | -0.471 | 0.00841 | -0.003 | -56.004
-4 | -0.415 | 0.00812 | -0.004 | -51.096
-3.5 | -0.358 | 0.00786 | -0.005 | -45.512
-3 | -0.299 | 0.00768 | -0.005 | -38.938
-2.5 | -0.239 | 0.00746 | -0.006 | -32.087
-2 | -0.179 | 0.00724 | -0.007 | -24.768
-1.5 | -0.119 | 0.00505 | -0.007 | -23.474
-1 | -0.058 | 0.00502 | -0.008 | -11.504
-0.5 | 0.003 | 0.00502 | -0.009 | 0.668
0 | 0.065 | 0.00506 | -0.009 | 12.76
0.5 | 0.126 | 0.00477 | -0.01 | 26.316
1 | 0.187 | 0.00481 | -0.011 | 38.798
1.5 | 0.247 | 0.00482 | -0.011 | 51.303
2 | 0.308 | 0.00484 | -0.012 | 63.649
2.5 | 0.368 | 0.00468 | -0.013 | 78.606
3 | 0.428 | 0.00761 | -0.013 | 56.211
3.5 | 0.486 | 0.00784 | -0.014 | 62.03
4 | 0.544 | 0.00765 | -0.015 | 71.153
4.5 | 0.6 | 0.00789 | -0.015 | 76.13
5 | 0.655 | 0.0082 | -0.016 | 79.912
5.5 | 0.706 | 0.00849 | -0.017 | 83.153
6 | 0.752 | 0.01016 | -0.017 | 74.001
6.5 | 0.793 | 0.01061 | -0.018 | 74.806
7 | 0.829 | 0.01112 | -0.019 | 74.573
7.5 | 0.857 | 0.01169 | -0.019 | 73.335
8 | 0.877 | 0.01248 | -0.02 | 70.25
8.5 | 0.888 | 0.0131 | -0.02 | 67.804
9 | 0.732 | 0.05464 | -0.011 | 13.405
9.5 | 0.726 | 0.05955 | -0.011 | 12.198
10 | 0.713 | 0.06556 | -0.01 | 10.871
10.5 | 0.693 | 0.06991 | -0.01 | 9.906
11 | 0.664 | 0.07542 | -0.01 | 8.807
11.5 | 0.629 | 0.08202 | -0.01 | 7.669
12 | 0.587 | 0.08686 | -0.01 | 6.756
12.5 | 0.539 | 0.09359 | -0.011 | 5.759
13 | 0.481 | 0.09752 | -0.012 | 4.936
13.5 | 0.411 | 0.10501 | -0.012 | 3.916

## 54. Re 2M Mach 0.25 (2)
BIGFOIL.COM POLAR EXPORT
NACA65-111 a=0.2
NACA65-111 a=0.2 |  |  |  | Cl Max: | 1.1238 | at alpha= | 10.5 | deg
XFOIL ncrit=9 |  |  |  | L/D Max: | 75.4586 | at alpha= | 7 | deg
Re: | 2000000 |  |  | Cd Min: | 0.15628 | at alpha= | -14 | deg
Mach: | 0.25 |  |  | Cl=0 at alpha= | -0.52911 | deg
|  |  |  | @ Cl=0.1, Cd= | 0.0042623
|  |  |  | @ Cl=0.4, Cd= | 0.0057647
|  |  |  | @ Cl=0.6, Cd= | 0.0086337
alpha (deg) | Cl | Cd | Cm | Cl/Cd
-14 | -0.6248 | 0.15628 | 0.0184 | -3.998
-13.5 | -0.6168 | 0.14761 | 0.0143 | -4.1786
-13 | -0.6114 | 0.13762 | 0.0094 | -4.4427
-12.5 | -0.6146 | 0.12544 | 0.0037 | -4.8996
-12 | -0.6191 | 0.11371 | -0.0022 | -5.4446
-11.5 | -0.6357 | 0.09956 | -0.0095 | -6.3851
-11 | -0.6696 | 0.08174 | -0.0204 | -8.1918
-10.5 | -0.7257 | 0.06101 | -0.0366 | -11.8948
-10 | -0.7818 | 0.05028 | -0.0379 | -15.5489
-9 | -0.8997 | 0.02082 | -0.0212 | -43.2133
-8.5 | -0.8698 | 0.01626 | -0.0174 | -53.4932
-8 | -0.8202 | 0.015 | -0.0159 | -54.68
-7.5 | -0.7684 | 0.01394 | -0.0146 | -55.122
-7 | -0.7172 | 0.01268 | -0.0132 | -56.5615
-6.5 | -0.6637 | 0.01181 | -0.0123 | -56.1981
-6 | -0.6149 | 0.01029 | -0.0107 | -59.757
-5.5 | -0.5591 | 0.00976 | -0.0102 | -57.2848
-5 | -0.5034 | 0.00919 | -0.0097 | -54.7769
-4.5 | -0.4487 | 0.00846 | -0.0092 | -53.0378
-4 | -0.3915 | 0.00809 | -0.0091 | -48.3931
-3.5 | -0.334 | 0.00775 | -0.0091 | -43.0968
-3 | -0.2764 | 0.00741 | -0.0091 | -37.3009
-2.5 | -0.2184 | 0.00709 | -0.0093 | -30.8039
-2 | -0.1641 | 0.00619 | -0.0092 | -26.5105
-1.5 | -0.1136 | 0.00467 | -0.0089 | -24.3255
-1 | -0.055 | 0.00444 | -0.0093 | -12.3874
-0.5 | 0.0034 | 0.00425 | -0.0095 | 0.8
0 | 0.0631 | 0.00425 | -0.0101 | 14.8471
0.5 | 0.123 | 0.00427 | -0.0106 | 28.8056
1 | 0.1829 | 0.0043 | -0.0112 | 42.5349
1.5 | 0.2427 | 0.00434 | -0.0117 | 55.9217
2 | 0.3014 | 0.00449 | -0.0121 | 67.1269
2.5 | 0.3591 | 0.0048 | -0.0123 | 74.8125
3 | 0.4104 | 0.00601 | -0.0119 | 68.2862
3.5 | 0.46 | 0.00736 | -0.0112 | 62.5
4 | 0.5147 | 0.00798 | -0.0109 | 64.4987
4.5 | 0.5711 | 0.00836 | -0.0108 | 68.3134
5 | 0.626 | 0.00888 | -0.0103 | 70.4955
5.5 | 0.6818 | 0.00926 | -0.0099 | 73.6285
6 | 0.7349 | 0.0099 | -0.009 | 74.2323
6.5 | 0.7876 | 0.01052 | -0.008 | 74.8669
7 | 0.8391 | 0.01112 | -0.0068 | 75.4586
7.5 | 0.8846 | 0.01215 | -0.0044 | 72.8066
8 | 0.926 | 0.01316 | -0.0012 | 70.3647
8.5 | 0.9841 | 0.01422 | -0.0015 | 69.2053
9 | 1.0314 | 0.01532 | 0.0003 | 67.3238
9.5 | 1.0622 | 0.01814 | 0.0041 | 58.5557
10 | 1.1017 | 0.01983 | 0.0069 | 55.5572
10.5 | 1.1238 | 0.0227 | 0.0117 | 49.5066
11 | 1.1221 | 0.02697 | 0.0185 | 41.6055
11.5 | 1.1058 | 0.03253 | 0.0243 | 33.9932
12 | 1.096 | 0.03774 | 0.0275 | 29.0408
12.5 | 1.0345 | 0.04929 | 0.0278 | 20.988
13 | 1.051 | 0.05304 | 0.0269 | 19.8152
13.5 | 0.9678 | 0.07266 | 0.0161 | 13.3196

## 55. Re 2M Mach 0.50 (1)
BIGFOIL.COM POLAR EXPORT
NACA65-111 a=0.2
NACA65-111 a=0.2 |  |  |  | Cl Max: | 1.085 | at alpha= | 20 | deg
JavaFoil+Calcfoil stall+Eppler ext transition |  |  |  | L/D Max: | 84.436 | at alpha= | 2.5 | deg
Re: | 2000000 |  |  | Cd Min: | 0.00465 | at alpha= | 0 | deg
Mach: | 0.5 |  |  | Cl=0 at alpha= | -0.52941 | deg
|  |  |  | @ Cl=0.1, Cd= | 0.0046665
|  |  |  | @ Cl=0.4, Cd= | 0.0048519
|  |  |  | @ Cl=0.6, Cd= | 0.009421
alpha (deg) | Cl | Cd | Cm | Cl/Cd
-20 | -1.045 | 0.17321 | 0.01 | -6.035
-19.5 | -1.02 | 0.16933 | 0.009 | -6.021
-19 | -0.994 | 0.16745 | 0.009 | -5.937
-18.5 | -0.966 | 0.16383 | 0.008 | -5.894
-18 | -0.939 | 0.15587 | 0.008 | -6.023
-17.5 | -0.912 | 0.1508 | 0.007 | -6.051
-17 | -0.886 | 0.14687 | 0.007 | -6.035
-16.5 | -0.861 | 0.14135 | 0.007 | -6.093
-16 | -0.832 | 0.13605 | 0.006 | -6.117
-15.5 | -0.806 | 0.12897 | 0.006 | -6.246
-15 | -0.779 | 0.12309 | 0.006 | -6.331
-14.5 | -0.753 | 0.12005 | 0.005 | -6.272
-14 | -0.727 | 0.11622 | 0.005 | -6.251
-13.5 | -0.699 | 0.11392 | 0.004 | -6.133
-13 | -0.672 | 0.10865 | 0.004 | -6.185
-12.5 | -0.645 | 0.10515 | 0.004 | -6.139
-12 | -0.619 | 0.10174 | 0.003 | -6.083
-11.5 | -0.592 | 0.09846 | 0.003 | -6.015
-11 | -0.565 | 0.09162 | 0.003 | -6.163
-10.5 | -0.538 | 0.08745 | 0.002 | -6.151
-10 | -0.511 | 0.08341 | 0.002 | -6.13
-9.5 | -0.485 | 0.0634 | 0.002 | -7.644
-9 | -0.458 | 0.07605 | 0.001 | -6.019
-8.5 | -0.431 | 0.07845 | 0.001 | -5.492
-8 | -0.403 | 0.06282 | 0.001 | -6.422
-7.5 | -0.377 | 0.05436 | 0 | -6.928
-7 | -0.35 | 0.04792 | 0 | -7.302
-6.5 | -0.323 | 0.04549 | 0 | -7.099
-6 | -0.476 | 0.04369 | -0.001 | -10.884
-5.5 | -0.479 | 0.03928 | -0.001 | -12.198
-5 | -0.56 | 0.00917 | -0.003 | -61.103
-4.5 | -0.512 | 0.00913 | -0.004 | -56.067
-4 | -0.456 | 0.00878 | -0.004 | -51.968
-3.5 | -0.396 | 0.00843 | -0.005 | -46.957
-3 | -0.332 | 0.00804 | -0.006 | -41.292
-2.5 | -0.267 | 0.0078 | -0.007 | -34.176
-2 | -0.2 | 0.00757 | -0.007 | -26.416
-1.5 | -0.132 | 0.00495 | -0.008 | -26.762
-1 | -0.064 | 0.0047 | -0.009 | -13.705
-0.5 | 0.004 | 0.00469 | -0.01 | 0.798
0 | 0.072 | 0.00465 | -0.01 | 15.508
0.5 | 0.14 | 0.00469 | -0.011 | 29.907
1 | 0.209 | 0.00469 | -0.012 | 44.464
1.5 | 0.276 | 0.00473 | -0.013 | 58.366
2 | 0.344 | 0.00476 | -0.013 | 72.301
2.5 | 0.411 | 0.00487 | -0.014 | 84.436
3 | 0.476 | 0.00767 | -0.015 | 62.079
3.5 | 0.54 | 0.00795 | -0.016 | 67.957
4 | 0.602 | 0.00947 | -0.016 | 63.545
4.5 | 0.66 | 0.01 | -0.017 | 65.984
5 | 0.712 | 0.01056 | -0.018 | 67.473
5.5 | 0.751 | 0.01116 | -0.018 | 67.302
6 | 0.627 | 0.03952 | -0.01 | 15.87
6.5 | 0.594 | 0.04459 | -0.009 | 13.33
7 | 0.404 | 0.04924 | -0.009 | 8.202
7.5 | 0.432 | 0.04909 | -0.01 | 8.796
8 | 0.457 | 0.05444 | -0.01 | 8.401
8.5 | 0.484 | 0.06138 | -0.01 | 7.879
9 | 0.51 | 0.07629 | -0.01 | 6.687
9.5 | 0.537 | 0.06233 | -0.011 | 8.618
10 | 0.563 | 0.06749 | -0.012 | 8.348
10.5 | 0.589 | 0.08631 | -0.012 | 6.828
11 | 0.615 | 0.09031 | -0.012 | 6.815
11.5 | 0.643 | 0.09802 | -0.013 | 6.56
12 | 0.669 | 0.10213 | -0.013 | 6.547
12.5 | 0.695 | 0.10554 | -0.014 | 6.582
13 | 0.721 | 0.1063 | -0.014 | 6.779
13.5 | 0.747 | 0.11121 | -0.015 | 6.715
14 | 0.774 | 0.11664 | -0.016 | 6.636
14.5 | 0.8 | 0.12265 | -0.016 | 6.52
15 | 0.825 | 0.12989 | -0.016 | 6.354
15.5 | 0.851 | 0.13435 | -0.017 | 6.336
16 | 0.88 | 0.14145 | -0.018 | 6.219
16.5 | 0.904 | 0.14086 | -0.019 | 6.42
17 | 0.93 | 0.14413 | -0.019 | 6.451
17.5 | 0.956 | 0.15035 | -0.019 | 6.356
18 | 0.982 | 0.15709 | -0.02 | 6.253
18.5 | 1.009 | 0.16365 | -0.021 | 6.163
19 | 1.034 | 0.16849 | -0.021 | 6.135
19.5 | 1.059 | 0.17125 | -0.022 | 6.185
20 | 1.085 | 0.17941 | -0.022 | 6.047

## 56. Re 2M Mach 0.50 (2)
BIGFOIL.COM POLAR EXPORT
NACA65-111 a=0.2
NACA65-111 a=0.2 |  |  |  | Cl Max: | 0.9597 | at alpha= | 20 | deg
XFOIL ncrit=9 |  |  |  | L/D Max: | 74.6324 | at alpha= | 2.5 | deg
Re: | 2000000 |  |  | Cd Min: | 0.28187 | at alpha= | 20 | deg
Mach: | 0.5 |  |  | Cl=0 at alpha= | -0.53467 | deg
|  |  |  | @ Cl=0.1, Cd= | 0.0044621
|  |  |  | @ Cl=0.4, Cd= | 0.0053715
|  |  |  | @ Cl=0.6, Cd= | 0.0089455
alpha (deg) | Cl | Cd | Cm | Cl/Cd
-20 | -0.886 | 0.27659 | 0.0886 | -3.2033
-19.5 | -0.865 | 0.26822 | 0.0834 | -3.225
-19 | -0.8431 | 0.26015 | 0.078 | -3.2408
-18.5 | -0.8206 | 0.25196 | 0.0727 | -3.2569
-18 | -0.7981 | 0.24278 | 0.0674 | -3.2873
-17.5 | -0.7764 | 0.23347 | 0.0618 | -3.3255
-17 | -0.7554 | 0.22438 | 0.0564 | -3.3666
-16.5 | -0.7346 | 0.21542 | 0.0512 | -3.4101
-16 | -0.7146 | 0.20699 | 0.0464 | -3.4523
-15.5 | -0.6937 | 0.19896 | 0.0416 | -3.4866
-15 | -0.6733 | 0.19068 | 0.0367 | -3.531
-14.5 | -0.6541 | 0.18099 | 0.0313 | -3.614
-14 | -0.637 | 0.17147 | 0.0261 | -3.7149
-13.5 | -0.6202 | 0.16309 | 0.0218 | -3.8028
-13 | -0.605 | 0.15369 | 0.0168 | -3.9365
-12.5 | -0.5919 | 0.1442 | 0.0118 | -4.1047
-12 | -0.5806 | 0.13447 | 0.0067 | -4.3177
-11.5 | -0.5726 | 0.12429 | 0.0015 | -4.607
-11 | -0.5673 | 0.11407 | -0.0039 | -4.9733
-10.5 | -0.5677 | 0.10287 | -0.0098 | -5.5186
-10 | -0.5663 | 0.09322 | -0.0154 | -6.0749
-9.5 | -0.5649 | 0.08375 | -0.0211 | -6.7451
-8.5 | -0.5932 | 0.05649 | -0.0444 | -10.501
-8 | -0.6233 | 0.04836 | -0.0466 | -12.8888
-7.5 | -0.6613 | 0.04174 | -0.0424 | -15.8433
-6.5 | -0.673 | 0.02775 | -0.0319 | -24.2523
-6 | -0.6557 | 0.01951 | -0.0262 | -33.6084
-5.5 | -0.6129 | 0.01423 | -0.0221 | -43.071
-5 | -0.5553 | 0.01191 | -0.0192 | -46.6247
-4.5 | -0.4974 | 0.01029 | -0.0164 | -48.3382
-4 | -0.439 | 0.00902 | -0.0141 | -48.6696
-3.5 | -0.3747 | 0.00841 | -0.013 | -44.5541
-3 | -0.31 | 0.00788 | -0.0122 | -39.3401
-2 | -0.1787 | 0.0071 | -0.0117 | -25.169
-1.5 | -0.1253 | 0.00524 | -0.0107 | -23.9122
-0.5 | 0.0045 | 0.00446 | -0.0109 | 1.009
0 | 0.0725 | 0.00445 | -0.0114 | 16.2921
0.5 | 0.1407 | 0.00448 | -0.0121 | 31.4062
1 | 0.2088 | 0.00451 | -0.0127 | 46.2971
1.5 | 0.277 | 0.00454 | -0.0132 | 61.0132
2 | 0.3438 | 0.00473 | -0.0134 | 72.685
2.5 | 0.406 | 0.00544 | -0.013 | 74.6324
3 | 0.456 | 0.00733 | -0.0113 | 62.2101
3.5 | 0.5154 | 0.00821 | -0.0101 | 62.7771
4 | 0.5792 | 0.0087 | -0.0091 | 66.5747
4.5 | 0.6402 | 0.00942 | -0.0074 | 67.9618
5 | 0.7016 | 0.01009 | -0.0055 | 69.5342
5.5 | 0.7543 | 0.01134 | -0.002 | 66.5168
6 | 0.8021 | 0.01289 | 0.0026 | 62.2265
6.5 | 0.8445 | 0.01515 | 0.008 | 55.7426
7 | 0.8787 | 0.01887 | 0.014 | 46.566
7.5 | 0.8804 | 0.02534 | 0.0227 | 34.7435
8 | 0.8666 | 0.03215 | 0.0294 | 26.9549
8.5 | 0.8369 | 0.0391 | 0.0339 | 21.4041
9 | 0.8065 | 0.0472 | 0.034 | 17.0869
9.5 | 0.7728 | 0.05757 | 0.0295 | 13.4237
10 | 0.7454 | 0.07025 | 0.0206 | 10.6107
10.5 | 0.7244 | 0.08715 | 0.0084 | 8.3121
11 | 0.7094 | 0.10115 | -0.0002 | 7.0133
11.5 | 0.7027 | 0.11355 | -0.0074 | 6.1885
12 | 0.7046 | 0.12428 | -0.0136 | 5.6695
12.5 | 0.7044 | 0.13617 | -0.0201 | 5.1729
13 | 0.7098 | 0.14791 | -0.0263 | 4.7989
13.5 | 0.7174 | 0.15965 | -0.0325 | 4.4936
14 | 0.7296 | 0.17011 | -0.0381 | 4.289
14.5 | 0.7438 | 0.18046 | -0.0436 | 4.1217
15 | 0.7601 | 0.19036 | -0.049 | 3.993
15.5 | 0.7774 | 0.19878 | -0.0537 | 3.9109
16 | 0.7957 | 0.20832 | -0.059 | 3.8196
16.5 | 0.8141 | 0.21848 | -0.0647 | 3.7262
17 | 0.8344 | 0.22875 | -0.0704 | 3.6477
17.5 | 0.855 | 0.2377 | -0.0757 | 3.597
18 | 0.8761 | 0.24628 | -0.081 | 3.5573
18.5 | 0.8974 | 0.25427 | -0.0861 | 3.5293
19 | 0.9176 | 0.26343 | -0.0914 | 3.4833
19.5 | 0.9386 | 0.27261 | -0.097 | 3.443
20 | 0.9597 | 0.28187 | -0.1027 | 3.4048

## 57. Re 3M Mach 0.00 (1)
BIGFOIL.COM POLAR EXPORT
NACA65-111 a=0.2
NACA65-111 a=0.2 |  |  |  | Cl Max: | 0.952 | at alpha= | 10 | deg
JavaFoil+Calcfoil stall+Eppler ext transition |  |  |  | L/D Max: | 94.47 | at alpha= | 6.5 | deg
Re: | 3000000 |  |  | Cd Min: | 0.00454 | at alpha= | 1.5 | deg
Mach: | 0 |  |  | Cl=0 at alpha= | -0.52542 | deg
|  |  |  | @ Cl=0.1, Cd= | 0.00474
|  |  |  | @ Cl=0.4, Cd= | 0.004693
|  |  |  | @ Cl=0.6, Cd= | 0.0077272
alpha (deg) | Cl | Cd | Cm | Cl/Cd
-14 | -0.61 | 0.10093 | 0.004 | -6.044
-13.5 | -0.627 | 0.09589 | 0.003 | -6.538
-13 | -0.643 | 0.08982 | 0.003 | -7.155
-12.5 | -0.656 | 0.08565 | 0.003 | -7.656
-12 | -0.667 | 0.07952 | 0.003 | -8.382
-11.5 | -0.675 | 0.07434 | 0.003 | -9.075
-11 | -0.678 | 0.07059 | 0.002 | -9.609
-10.5 | -0.68 | 0.06566 | 0.002 | -10.351
-10 | -0.676 | 0.0612 | 0.002 | -11.052
-9.5 | -0.671 | 0.05567 | 0.002 | -12.061
-9 | -0.795 | 0.01179 | 0.002 | -67.408
-8.5 | -0.791 | 0.00994 | 0.002 | -79.597
-8 | -0.765 | 0.00998 | 0.001 | -76.679
-7.5 | -0.734 | 0.00953 | 0.001 | -76.992
-7 | -0.698 | 0.00915 | 0 | -76.205
-6.5 | -0.657 | 0.00882 | -0.001 | -74.527
-6 | -0.612 | 0.00857 | -0.001 | -71.465
-5.5 | -0.564 | 0.00822 | -0.002 | -68.553
-5 | -0.512 | 0.008 | -0.002 | -64.014
-4.5 | -0.458 | 0.00811 | -0.003 | -56.527
-4 | -0.403 | 0.00788 | -0.004 | -51.188
-3.5 | -0.347 | 0.00766 | -0.004 | -45.296
-3 | -0.29 | 0.00747 | -0.005 | -38.788
-2.5 | -0.232 | 0.00692 | -0.006 | -33.54
-2 | -0.174 | 0.00675 | -0.006 | -25.712
-1.5 | -0.115 | 0.00472 | -0.007 | -24.352
-1 | -0.056 | 0.00469 | -0.008 | -11.909
-0.5 | 0.003 | 0.00472 | -0.008 | 0.688
0 | 0.062 | 0.00474 | -0.009 | 13.196
0.5 | 0.122 | 0.00474 | -0.01 | 25.703
1 | 0.181 | 0.00477 | -0.01 | 37.975
1.5 | 0.24 | 0.00454 | -0.011 | 52.756
2 | 0.298 | 0.00458 | -0.012 | 65.178
2.5 | 0.357 | 0.00461 | -0.012 | 77.316
3 | 0.414 | 0.00472 | -0.013 | 87.73
3.5 | 0.471 | 0.00738 | -0.013 | 63.866
4 | 0.528 | 0.00764 | -0.014 | 69.053
4.5 | 0.583 | 0.00785 | -0.015 | 74.305
5 | 0.637 | 0.00746 | -0.015 | 85.365
5.5 | 0.688 | 0.00769 | -0.016 | 89.414
6 | 0.736 | 0.008 | -0.017 | 91.946
6.5 | 0.78 | 0.00826 | -0.017 | 94.47
7 | 0.821 | 0.00989 | -0.018 | 83.045
7.5 | 0.857 | 0.01037 | -0.019 | 82.613
8 | 0.888 | 0.01089 | -0.019 | 81.537
8.5 | 0.913 | 0.01148 | -0.02 | 79.575
9 | 0.932 | 0.01214 | -0.02 | 76.763
9.5 | 0.945 | 0.0128 | -0.021 | 73.857
10 | 0.952 | 0.0135 | -0.022 | 70.521
10.5 | 0.942 | 0.01547 | -0.022 | 60.862
11 | 0.789 | 0.06664 | -0.013 | 11.833
11.5 | 0.782 | 0.07233 | -0.012 | 10.807
12 | 0.772 | 0.07841 | -0.012 | 9.852
12.5 | 0.761 | 0.08349 | -0.012 | 9.112
13 | 0.743 | 0.08976 | -0.012 | 8.283
13.5 | 0.72 | 0.09421 | -0.012 | 7.642
14 | 0.694 | 0.10156 | -0.012 | 6.837
14.5 | 0.667 | 0.10656 | -0.012 | 6.261
15 | 0.639 | 0.11157 | -0.013 | 5.73

## 58. Re 3M Mach 0.00 (2)
BIGFOIL.COM POLAR EXPORT
NACA65-111 a=0.2
NACA65-111 a=0.2 |  |  |  | Cl Max: | 1.4653 | at alpha= | 17 | deg
XFOIL ncrit=9 |  |  |  | L/D Max: | 89.7878 | at alpha= | 8.5 | deg
Re: | 3000000 |  |  | Cd Min: | 0.09283 | at alpha= | 19.5 | deg
Mach: | 0 |  |  | Cl=0 at alpha= | -0.53451 | deg
|  |  |  | @ Cl=0.1, Cd= | 0.0038167
|  |  |  | @ Cl=0.4, Cd= | 0.0059295
|  |  |  | @ Cl=0.6, Cd= | 0.0078258
alpha (deg) | Cl | Cd | Cm | Cl/Cd
-18 | -1.3097 | 0.06107 | -0.0318 | -21.4459
-17.5 | -1.3562 | 0.04854 | -0.0375 | -27.9398
-17 | -1.3742 | 0.04132 | -0.0389 | -33.2575
-16.5 | -1.3857 | 0.03571 | -0.0384 | -38.8043
-16 | -1.3735 | 0.03273 | -0.0371 | -41.9646
-15.5 | -1.3758 | 0.02891 | -0.0341 | -47.5891
-15 | -1.366 | 0.02635 | -0.0308 | -51.8406
-14.5 | -1.3475 | 0.02465 | -0.0273 | -54.6653
-14 | -1.3303 | 0.02307 | -0.0229 | -57.6636
-13.5 | -1.3011 | 0.02173 | -0.0199 | -59.8757
-13 | -1.2653 | 0.02044 | -0.018 | -61.9031
-12.5 | -1.2255 | 0.0193 | -0.0165 | -63.4974
-12 | -1.1839 | 0.01816 | -0.0152 | -65.1927
-11.5 | -1.1524 | 0.01546 | -0.0126 | -74.5408
-11 | -1.1004 | 0.01461 | -0.013 | -75.3183
-10.5 | -1.0576 | 0.01403 | -0.011 | -75.3813
-10 | -1.0105 | 0.01338 | -0.01 | -75.5232
-9.5 | -0.9616 | 0.0128 | -0.0093 | -75.125
-9 | -0.9112 | 0.01228 | -0.0088 | -74.202
-8.5 | -0.8627 | 0.01137 | -0.008 | -75.8751
-8 | -0.8138 | 0.01044 | -0.0073 | -77.9502
-7.5 | -0.7612 | 0.00998 | -0.0071 | -76.2725
-7 | -0.7081 | 0.00955 | -0.007 | -74.1466
-6.5 | -0.6541 | 0.00921 | -0.0071 | -71.0206
-6 | -0.6015 | 0.00858 | -0.0068 | -70.1049
-5.5 | -0.5474 | 0.00816 | -0.0068 | -67.0833
-5 | -0.4924 | 0.00785 | -0.007 | -62.7261
-4.5 | -0.4367 | 0.00761 | -0.0073 | -57.385
-4 | -0.3818 | 0.00721 | -0.0074 | -52.9542
-3.5 | -0.3257 | 0.007 | -0.0077 | -46.5286
-2.5 | -0.2134 | 0.0065 | -0.0083 | -32.8308
-2 | -0.1588 | 0.00592 | -0.0085 | -26.8243
-1.5 | -0.1072 | 0.00477 | -0.0086 | -22.4738
-1 | -0.0526 | 0.00414 | -0.0089 | -12.7053
-0.5 | 0.0039 | 0.00391 | -0.0093 | 0.99744
0 | 0.0609 | 0.00381 | -0.0098 | 15.9843
0.5 | 0.1188 | 0.00382 | -0.0104 | 31.0995
1 | 0.1768 | 0.00385 | -0.011 | 45.9221
1.5 | 0.2342 | 0.00394 | -0.0115 | 59.4416
2 | 0.2903 | 0.00422 | -0.0119 | 68.7915
2.5 | 0.3441 | 0.00488 | -0.012 | 70.5123
3.5 | 0.4469 | 0.00681 | -0.0119 | 65.6241
4 | 0.501 | 0.00727 | -0.0119 | 68.9133
4.5 | 0.5561 | 0.00756 | -0.0121 | 73.5582
5 | 0.6106 | 0.00789 | -0.0122 | 77.3891
5.5 | 0.665 | 0.00819 | -0.0123 | 81.1966
6 | 0.718 | 0.00865 | -0.0122 | 83.0058
6.5 | 0.7717 | 0.00895 | -0.0122 | 86.2235
7 | 0.8239 | 0.00936 | -0.0119 | 88.0235
7.5 | 0.8734 | 0.01003 | -0.0112 | 87.0788
8 | 0.9246 | 0.0104 | -0.0108 | 88.9038
8.5 | 0.9733 | 0.01084 | -0.0099 | 89.7878
9 | 1.0174 | 0.01139 | -0.0081 | 89.324
9.5 | 1.0686 | 0.01255 | -0.0083 | 85.1474
10 | 1.1179 | 0.01311 | -0.0078 | 85.2708
10.5 | 1.1649 | 0.01384 | -0.0071 | 84.1691
11 | 1.2108 | 0.01458 | -0.0062 | 83.0453
11.5 | 1.2539 | 0.01547 | -0.0049 | 81.0537
12 | 1.292 | 0.01668 | -0.0029 | 77.458
12.5 | 1.3139 | 0.0188 | 0.0013 | 69.8883
13 | 1.3424 | 0.0197 | 0.0049 | 68.1421
13.5 | 1.3676 | 0.02093 | 0.0083 | 65.3416
14 | 1.3873 | 0.0227 | 0.0118 | 61.1145
14.5 | 1.4086 | 0.0245 | 0.0146 | 57.4939
15 | 1.4254 | 0.02677 | 0.0173 | 53.2462
15.5 | 1.4467 | 0.02879 | 0.0191 | 50.2501
16 | 1.4508 | 0.03249 | 0.0214 | 44.6537
16.5 | 1.4601 | 0.03598 | 0.0226 | 40.5809
17 | 1.4653 | 0.04013 | 0.0232 | 36.5138
17.5 | 1.4632 | 0.04539 | 0.0231 | 32.2362
18 | 1.4521 | 0.05229 | 0.0218 | 27.7701
18.5 | 1.4327 | 0.06121 | 0.0186 | 23.4063
19 | 1.3964 | 0.07404 | 0.0122 | 18.8601
19.5 | 1.34 | 0.09283 | 0.001 | 14.435

## 59. Re 3M Mach 0.10 (1)
BIGFOIL.COM POLAR EXPORT
NACA65-111 a=0.2
NACA65-111 a=0.2 |  |  |  | Cl Max: | 0.942 | at alpha= | 10 | deg
JavaFoil+Calcfoil stall+Eppler ext transition |  |  |  | L/D Max: | 94.777 | at alpha= | 6.5 | deg
Re: | 3000000 |  |  | Cd Min: | 0.00452 | at alpha= | 1 | deg
Mach: | 0.1 |  |  | Cl=0 at alpha= | -0.52542 | deg
|  |  |  | @ Cl=0.1, Cd= | 0.00474
|  |  |  | @ Cl=0.4, Cd= | 0.0047069
|  |  |  | @ Cl=0.6, Cd= | 0.1137
alpha (deg) | Cl | Cd | Cm | Cl/Cd
-13.5 | -0.596 | 0.09926 | 0.003 | -6.005
-13 | -0.615 | 0.09254 | 0.003 | -6.645
-12.5 | -0.632 | 0.08702 | 0.003 | -7.259
-12 | -0.646 | 0.08037 | 0.003 | -8.038
-11.5 | -0.657 | 0.07562 | 0.003 | -8.69
-11 | -0.664 | 0.07129 | 0.002 | -9.317
-10.5 | -0.668 | 0.06577 | 0.002 | -10.161
-10 | -0.668 | 0.0615 | 0.002 | -10.86
-9.5 | -0.664 | 0.05669 | 0.002 | -11.712
-9 | -0.656 | 0.05193 | 0.001 | -12.633
-8.5 | -0.788 | 0.01 | 0.002 | -78.782
-8 | -0.764 | 0.00999 | 0.001 | -76.446
-7.5 | -0.734 | 0.00954 | 0.001 | -76.896
-7 | -0.699 | 0.00917 | 0 | -76.163
-6.5 | -0.659 | 0.00889 | -0.001 | -74.042
-6 | -0.614 | 0.00857 | -0.001 | -71.673
-5.5 | -0.566 | 0.00822 | -0.002 | -68.813
-5 | -0.514 | 0.008 | -0.002 | -64.223
-4.5 | -0.46 | 0.00775 | -0.003 | -59.422
-4 | -0.405 | 0.00752 | -0.004 | -53.869
-3.5 | -0.349 | 0.00767 | -0.004 | -45.45
-3 | -0.291 | 0.0071 | -0.005 | -41.036
-2.5 | -0.233 | 0.00696 | -0.006 | -33.51
-2 | -0.174 | 0.00679 | -0.006 | -25.687
-1.5 | -0.115 | 0.00473 | -0.007 | -24.425
-1 | -0.056 | 0.0047 | -0.008 | -11.936
-0.5 | 0.003 | 0.0047 | -0.008 | 0.694
0 | 0.063 | 0.00474 | -0.009 | 13.239
0.5 | 0.122 | 0.00474 | -0.01 | 25.789
1 | 0.182 | 0.00452 | -0.01 | 40.211
1.5 | 0.241 | 0.00453 | -0.011 | 53.174
2 | 0.3 | 0.00458 | -0.012 | 65.431
2.5 | 0.358 | 0.00465 | -0.012 | 77.051
3 | 0.417 | 0.00473 | -0.013 | 88.132
3.5 | 0.474 | 0.00747 | -0.014 | 63.456
4 | 0.53 | 0.00764 | -0.014 | 69.427
4.5 | 0.586 | 0.00793 | -0.015 | 73.899
5 | 0.64 | 0.00747 | -0.016 | 85.706
5.5 | 0.691 | 0.00776 | -0.016 | 89.035
6 | 0.739 | 0.00801 | -0.017 | 92.185
6.5 | 0.783 | 0.00826 | -0.017 | 94.777
7 | 0.823 | 0.00997 | -0.018 | 82.563
7.5 | 0.858 | 0.01045 | -0.019 | 82.099
8 | 0.888 | 0.011 | -0.019 | 80.703
8.5 | 0.911 | 0.01158 | -0.02 | 78.7
9 | 0.928 | 0.01227 | -0.021 | 75.663
9.5 | 0.94 | 0.01276 | -0.021 | 73.67
10 | 0.942 | 0.01377 | -0.022 | 68.388
10.5 | 0.783 | 0.06129 | -0.013 | 12.773
11 | 0.774 | 0.06801 | -0.012 | 11.385
11.5 | 0.765 | 0.07351 | -0.012 | 10.412
12 | 0.754 | 0.07939 | -0.012 | 9.492
12.5 | 0.738 | 0.0844 | -0.012 | 8.745
13 | 0.717 | 0.09024 | -0.012 | 7.947
13.5 | 0.69 | 0.09544 | -0.012 | 7.225
14 | 0.66 | 0.10178 | -0.012 | 6.483
14.5 | 0.629 | 0.10722 | -0.012 | 5.864
15 | 0.597 | 0.1137 | -0.013 | 5.25

## 60. Re 3M Mach 0.10 (2)
BIGFOIL.COM POLAR EXPORT
NACA65-111 a=0.2
NACA65-111 a=0.2 |  |  |  | Cl Max: | 1.425 | at alpha= | 15.5 | deg
XFOIL ncrit=9 |  |  |  | L/D Max: | 89.153 | at alpha= | 8.5 | deg
Re: | 3000000 |  |  | Cd Min: | 0.08142 | at alpha= | 18.5 | deg
Mach: | 0.1 |  |  | Cl=0 at alpha= | -0.53433 | deg
|  |  |  | @ Cl=0.1, Cd= | 0.0038233
|  |  |  | @ Cl=0.4, Cd= | 0.0060152
|  |  |  | @ Cl=0.6, Cd= | 0.007912
alpha (deg) | Cl | Cd | Cm | Cl/Cd
-17 | -1.232 | 0.06161 | -0.0329 | -19.9968
-16.5 | -1.2965 | 0.0468 | -0.0399 | -27.703
-16 | -1.3028 | 0.041 | -0.0407 | -31.7756
-15.5 | -1.329 | 0.03419 | -0.0394 | -38.871
-15 | -1.3313 | 0.03021 | -0.0366 | -44.0682
-14.5 | -1.3185 | 0.02778 | -0.0335 | -47.4622
-14 | -1.3075 | 0.02549 | -0.0293 | -51.2946
-13.5 | -1.2916 | 0.02376 | -0.0244 | -54.3603
-13 | -1.2626 | 0.02205 | -0.0214 | -57.2608
-12.5 | -1.2265 | 0.02056 | -0.0193 | -59.6547
-12 | -1.1871 | 0.01915 | -0.0175 | -61.9896
-11.5 | -1.1538 | 0.01667 | -0.015 | -69.2142
-11 | -1.1057 | 0.01515 | -0.0148 | -72.9835
-10.5 | -1.0633 | 0.0145 | -0.0125 | -73.331
-10 | -1.0162 | 0.01377 | -0.0113 | -73.7981
-9.5 | -0.9673 | 0.0131 | -0.0104 | -73.8397
-9 | -0.9168 | 0.01251 | -0.0097 | -73.2854
-8.5 | -0.8649 | 0.012 | -0.0093 | -72.075
-8 | -0.8186 | 0.01062 | -0.008 | -77.081
-7.5 | -0.7658 | 0.0101 | -0.0077 | -75.8218
-7 | -0.7123 | 0.00965 | -0.0075 | -73.8135
-6.5 | -0.658 | 0.00927 | -0.0074 | -70.9817
-6 | -0.6048 | 0.00869 | -0.0072 | -69.5972
-5.5 | -0.5507 | 0.00821 | -0.0071 | -67.0767
-4.5 | -0.4392 | 0.00764 | -0.0074 | -57.4869
-4 | -0.3839 | 0.00723 | -0.0075 | -53.0982
-3.5 | -0.3275 | 0.00701 | -0.0078 | -46.719
-3 | -0.2711 | 0.00676 | -0.0081 | -40.1036
-2.5 | -0.2145 | 0.00652 | -0.0084 | -32.8988
-2 | -0.1595 | 0.00595 | -0.0086 | -26.8067
-1.5 | -0.1076 | 0.00481 | -0.0087 | -22.3701
-1 | -0.0529 | 0.00415 | -0.009 | -12.747
-0.5 | 0.0039 | 0.00392 | -0.0094 | 0.9949
0 | 0.0613 | 0.00381 | -0.0098 | 16.0892
0.5 | 0.1196 | 0.00383 | -0.0104 | 31.2272
1.5 | 0.2355 | 0.00395 | -0.0115 | 59.6203
2 | 0.292 | 0.00423 | -0.0119 | 69.0307
2.5 | 0.346 | 0.00491 | -0.0121 | 70.4684
3 | 0.3973 | 0.00597 | -0.012 | 66.5494
3.5 | 0.4493 | 0.00684 | -0.0119 | 65.6871
4 | 0.5038 | 0.0073 | -0.0119 | 69.0137
6 | 0.7223 | 0.00869 | -0.012 | 83.1185
6.5 | 0.7762 | 0.00901 | -0.0119 | 86.1487
7 | 0.8286 | 0.00945 | -0.0116 | 87.6825
7.5 | 0.8787 | 0.01011 | -0.0108 | 86.9139
8 | 0.93 | 0.01051 | -0.0103 | 88.4872
8.5 | 0.9789 | 0.01098 | -0.0092 | 89.153
9 | 1.0221 | 0.01165 | -0.0071 | 87.7339
9.5 | 1.0746 | 0.01274 | -0.0074 | 84.3485
10 | 1.1239 | 0.01336 | -0.0067 | 84.1243
10.5 | 1.1705 | 0.01417 | -0.0057 | 82.6041
11 | 1.2159 | 0.01499 | -0.0045 | 81.1141
11.5 | 1.2576 | 0.01604 | -0.0028 | 78.404
12 | 1.2871 | 0.01796 | 0.0005 | 71.6648
12.5 | 1.3097 | 0.01955 | 0.0051 | 66.9923
13 | 1.3376 | 0.02061 | 0.0085 | 64.9005
13.5 | 1.3615 | 0.02211 | 0.012 | 61.5785
14 | 1.3767 | 0.02438 | 0.0157 | 56.4684
14.5 | 1.3953 | 0.02656 | 0.0185 | 52.5339
15 | 1.4077 | 0.0294 | 0.0211 | 47.881
15.5 | 1.425 | 0.03201 | 0.0228 | 44.5173
16 | 1.4204 | 0.03688 | 0.0246 | 38.5141
16.5 | 1.4229 | 0.04145 | 0.0251 | 34.3281
17 | 1.4187 | 0.04717 | 0.0247 | 30.0763
17.5 | 1.3996 | 0.05541 | 0.0226 | 25.259
18 | 1.3724 | 0.06602 | 0.018 | 20.7876
18.5 | 1.3278 | 0.08142 | 0.0093 | 16.308

## 61. Re 3M Mach 0.25 (1)
BIGFOIL.COM POLAR EXPORT
NACA65-111 a=0.2
NACA65-111 a=0.2 |  |  |  | Cl Max: | 0.893 | at alpha= | 9 | deg
JavaFoil+Calcfoil stall+Eppler ext transition |  |  |  | L/D Max: | 90.892 | at alpha= | 6 | deg
Re: | 3000000 |  |  | Cd Min: | 0.00455 | at alpha= | 1 | deg
Mach: | 0.25 |  |  | Cl=0 at alpha= | -0.52459 | deg
|  |  |  | @ Cl=0.1, Cd= | 0.0047772
|  |  |  | @ Cl=0.4, Cd= | 0.10583
|  |  |  | @ Cl=0.6, Cd= | 0.10583
alpha (deg) | Cl | Cd | Cm | Cl/Cd
-12.5 | -0.415 | 0.08908 | 0.003 | -4.656
-12 | -0.463 | 0.0839 | 0.003 | -5.519
-11.5 | -0.506 | 0.07903 | 0.003 | -6.399
-11 | -0.542 | 0.0744 | 0.002 | -7.286
-10.5 | -0.572 | 0.07036 | 0.002 | -8.126
-10 | -0.594 | 0.06529 | 0.002 | -9.101
-9.5 | -0.609 | 0.0604 | 0.002 | -10.084
-9 | -0.616 | 0.05599 | 0.001 | -11
-8.5 | -0.614 | 0.05242 | 0.001 | -11.723
-8 | -0.607 | 0.04763 | 0.001 | -12.748
-7.5 | -0.729 | 0.00991 | 0.001 | -73.548
-7 | -0.701 | 0.00958 | 0 | -73.187
-6.5 | -0.666 | 0.0092 | -0.001 | -72.376
-6 | -0.624 | 0.00881 | -0.001 | -70.824
-5.5 | -0.577 | 0.00847 | -0.002 | -68.12
-5 | -0.525 | 0.00813 | -0.003 | -64.6
-4.5 | -0.471 | 0.00787 | -0.003 | -59.834
-4 | -0.415 | 0.00759 | -0.004 | -54.675
-3.5 | -0.358 | 0.00738 | -0.005 | -48.451
-3 | -0.299 | 0.00721 | -0.005 | -41.476
-2.5 | -0.239 | 0.00698 | -0.006 | -34.285
-2 | -0.179 | 0.00682 | -0.007 | -26.267
-1.5 | -0.119 | 0.00477 | -0.007 | -24.883
-1 | -0.058 | 0.00474 | -0.008 | -12.171
-0.5 | 0.003 | 0.00473 | -0.009 | 0.708
0 | 0.065 | 0.00476 | -0.009 | 13.553
0.5 | 0.126 | 0.00479 | -0.01 | 26.261
1 | 0.187 | 0.00455 | -0.011 | 41.048
1.5 | 0.247 | 0.00458 | -0.011 | 54.002
2 | 0.308 | 0.00461 | -0.012 | 66.746
2.5 | 0.368 | 0.00465 | -0.013 | 79.107
3 | 0.428 | 0.00735 | -0.013 | 58.199
3.5 | 0.486 | 0.00755 | -0.014 | 64.417
4 | 0.544 | 0.00761 | -0.015 | 71.531
4.5 | 0.601 | 0.00739 | -0.015 | 81.249
5 | 0.655 | 0.00766 | -0.016 | 85.518
5.5 | 0.706 | 0.00791 | -0.017 | 89.225
6 | 0.753 | 0.00828 | -0.017 | 90.892
6.5 | 0.794 | 0.00987 | -0.018 | 80.483
7 | 0.83 | 0.01034 | -0.019 | 80.289
7.5 | 0.859 | 0.01093 | -0.019 | 78.614
8 | 0.88 | 0.01162 | -0.02 | 75.681
8.5 | 0.891 | 0.01225 | -0.02 | 72.777
9 | 0.893 | 0.013 | -0.021 | 68.689
9.5 | 0.873 | 0.01478 | -0.021 | 59.027
10 | 0.714 | 0.06367 | -0.011 | 11.21
10.5 | 0.693 | 0.06765 | -0.011 | 10.246
11 | 0.665 | 0.07312 | -0.011 | 9.094
11.5 | 0.63 | 0.07888 | -0.011 | 7.982
12 | 0.587 | 0.08392 | -0.011 | 7
12.5 | 0.539 | 0.08975 | -0.012 | 6.01
13 | 0.482 | 0.09441 | -0.012 | 5.103
13.5 | 0.411 | 0.09861 | -0.012 | 4.173
14 | 0.336 | 0.10583 | -0.013 | 3.171

## 62. Re 3M Mach 0.25 (2)
BIGFOIL.COM POLAR EXPORT
NACA65-111 a=0.2
NACA65-111 a=0.2 |  |  |  | Cl Max: | 1.2154 | at alpha= | 12 | deg
XFOIL ncrit=9 |  |  |  | L/D Max: | 85.4749 | at alpha= | 6.5 | deg
Re: | 3000000 |  |  | Cd Min: | 0.20174 | at alpha= | 17 | deg
Mach: | 0.25 |  |  | Cl=0 at alpha= | -0.53774 | deg
|  |  |  | @ Cl=0.1, Cd= | 0.0038722
|  |  |  | @ Cl=0.4, Cd= | 0.0060476
|  |  |  | @ Cl=0.6, Cd= | 0.0078881
alpha (deg) | Cl | Cd | Cm | Cl/Cd
-15.5 | -0.6739 | 0.17731 | 0.031 | -3.8007
-15 | -0.6571 | 0.17076 | 0.027 | -3.8481
-14.5 | -0.645 | 0.16213 | 0.0224 | -3.9783
-14 | -0.6375 | 0.15211 | 0.0174 | -4.191
-13.5 | -0.6395 | 0.13941 | 0.0115 | -4.5872
-13 | -0.646 | 0.12616 | 0.0052 | -5.1205
-12.5 | -0.6705 | 0.10974 | -0.0035 | -6.1099
-10.5 | -1.055 | 0.0223 | -0.0253 | -47.3094
-10 | -1.0296 | 0.01868 | -0.0209 | -55.1178
-9 | -0.9403 | 0.01502 | -0.0161 | -62.6032
-8.5 | -0.8906 | 0.01363 | -0.0144 | -65.3412
-8 | -0.8378 | 0.01268 | -0.0131 | -66.0726
-7.5 | -0.7896 | 0.01106 | -0.0113 | -71.3924
-7 | -0.7346 | 0.0104 | -0.0105 | -70.6346
-6.5 | -0.6793 | 0.00976 | -0.0098 | -69.6004
-6 | -0.6227 | 0.00929 | -0.0093 | -67.0291
-5.5 | -0.5683 | 0.0085 | -0.0086 | -66.8588
-5 | -0.5111 | 0.00809 | -0.0084 | -63.1768
-4.5 | -0.4532 | 0.00777 | -0.0084 | -58.3269
-4 | -0.3958 | 0.00737 | -0.0083 | -53.7042
-3.5 | -0.3376 | 0.00709 | -0.0084 | -47.6164
-3 | -0.2791 | 0.00684 | -0.0086 | -40.8041
-2.5 | -0.2206 | 0.0066 | -0.0089 | -33.4242
-2 | -0.1635 | 0.00612 | -0.0091 | -26.7157
-1.5 | -0.1098 | 0.005 | -0.0091 | -21.96
-1 | -0.0545 | 0.00418 | -0.0093 | -13.0383
0 | 0.0634 | 0.00386 | -0.0101 | 16.4249
0.5 | 0.1235 | 0.00388 | -0.0107 | 31.8299
1 | 0.1836 | 0.00389 | -0.0114 | 47.1979
1.5 | 0.2432 | 0.00398 | -0.0119 | 61.1055
2 | 0.3014 | 0.0043 | -0.0122 | 70.093
3 | 0.4086 | 0.0062 | -0.012 | 65.9032
3.5 | 0.4623 | 0.00705 | -0.0118 | 65.5745
4 | 0.5192 | 0.00744 | -0.0118 | 69.7849
4.5 | 0.5764 | 0.00776 | -0.0118 | 74.2784
5 | 0.6335 | 0.00807 | -0.0117 | 78.5006
5.5 | 0.6895 | 0.00851 | -0.0114 | 81.0223
6 | 0.7454 | 0.00893 | -0.011 | 83.4714
6.5 | 0.8009 | 0.00937 | -0.0105 | 85.4749
7 | 0.8529 | 0.01013 | -0.0093 | 84.1955
7.5 | 0.9062 | 0.01067 | -0.0083 | 84.9297
8 | 0.9582 | 0.01125 | -0.0069 | 85.1733
8.5 | 1.004 | 0.01222 | -0.0045 | 82.1604
9 | 1.0458 | 0.01326 | -0.0012 | 78.8688
9.5 | 1.1004 | 0.01448 | -0.0009 | 75.9945
10 | 1.1464 | 0.01564 | 0.0013 | 73.2992
10.5 | 1.1874 | 0.01713 | 0.0041 | 69.317
11 | 1.2134 | 0.01958 | 0.0088 | 61.9714
11.5 | 1.2064 | 0.02373 | 0.017 | 50.8386
12 | 1.2154 | 0.02685 | 0.022 | 45.2663
12.5 | 1.2065 | 0.03166 | 0.0266 | 38.108
13 | 1.1915 | 0.0375 | 0.0295 | 31.7733
13.5 | 1.1418 | 0.04779 | 0.0295 | 23.892
14 | 1.0985 | 0.05933 | 0.0252 | 18.5151
14.5 | 1.0528 | 0.07447 | 0.0159 | 14.1372
15 | 1.0091 | 0.09508 | 0.0016 | 10.6132
15.5 | 0.7648 | 0.17127 | -0.039 | 4.4655
16 | 0.766 | 0.18434 | -0.0453 | 4.1554
16.5 | 0.776 | 0.19441 | -0.0505 | 3.9916
17 | 0.7914 | 0.20174 | -0.0549 | 3.9229

## 63. Re 3M Mach 0.50 (1)
BIGFOIL.COM POLAR EXPORT
NACA65-111 a=0.2
NACA65-111 a=0.2 |  |  |  | Cl Max: | 1.086 | at alpha= | 20 | deg
JavaFoil+Calcfoil stall+Eppler ext transition |  |  |  | L/D Max: | 89.115 | at alpha= | 2.5 | deg
Re: | 3000000 |  |  | Cd Min: | 0.00439 | at alpha= | 0 | deg
Mach: | 0.5 |  |  | Cl=0 at alpha= | -0.52941 | deg
|  |  |  | @ Cl=0.1, Cd= | 0.0044065
|  |  |  | @ Cl=0.4, Cd= | 0.0045985
|  |  |  | @ Cl=0.6, Cd= | 0.0077681
alpha (deg) | Cl | Cd | Cm | Cl/Cd
-20 | -1.046 | 0.1643 | 0.01 | -6.365
-19.5 | -1.02 | 0.1596 | 0.009 | -6.391
-19 | -0.995 | 0.16022 | 0.009 | -6.213
-18.5 | -0.966 | 0.15243 | 0.008 | -6.338
-18 | -0.94 | 0.14842 | 0.008 | -6.33
-17.5 | -0.913 | 0.14463 | 0.008 | -6.312
-17 | -0.887 | 0.13938 | 0.007 | -6.363
-16.5 | -0.862 | 0.13445 | 0.007 | -6.41
-16 | -0.833 | 0.12869 | 0.006 | -6.473
-15.5 | -0.806 | 0.123 | 0.006 | -6.553
-15 | -0.78 | 0.1168 | 0.006 | -6.677
-14.5 | -0.753 | 0.11448 | 0.005 | -6.581
-14 | -0.727 | 0.10865 | 0.005 | -6.691
-13.5 | -0.699 | 0.10788 | 0.004 | -6.48
-13 | -0.672 | 0.10335 | 0.004 | -6.506
-12.5 | -0.646 | 0.09985 | 0.004 | -6.468
-12 | -0.619 | 0.09643 | 0.003 | -6.421
-11.5 | -0.593 | 0.09315 | 0.003 | -6.361
-11 | -0.565 | 0.08626 | 0.003 | -6.551
-10.5 | -0.538 | 0.0749 | 0.002 | -7.187
-10 | -0.512 | 0.06644 | 0.002 | -7.705
-9.5 | -0.485 | 0.0614 | 0.002 | -7.905
-9 | -0.459 | 0.0567 | 0.001 | -8.089
-8.5 | -0.432 | 0.05301 | 0.001 | -8.147
-8 | -0.404 | 0.06056 | 0.001 | -6.665
-7.5 | -0.377 | 0.0521 | 0 | -7.232
-7 | -0.35 | 0.0466 | 0 | -7.514
-6.5 | -0.323 | 0.04452 | 0 | -7.259
-6 | -0.476 | 0.04273 | -0.001 | -11.132
-5.5 | -0.48 | 0.03829 | -0.001 | -12.542
-5 | -0.56 | 0.00906 | -0.003 | -61.85
-4.5 | -0.512 | 0.00856 | -0.004 | -59.841
-4 | -0.456 | 0.00821 | -0.004 | -55.535
-3.5 | -0.396 | 0.00787 | -0.005 | -50.25
-3 | -0.332 | 0.00755 | -0.006 | -43.991
-2.5 | -0.267 | 0.00732 | -0.007 | -36.431
-2 | -0.2 | 0.0071 | -0.007 | -28.179
-1.5 | -0.132 | 0.00465 | -0.008 | -28.482
-1 | -0.064 | 0.00463 | -0.009 | -13.923
-0.5 | 0.004 | 0.00462 | -0.01 | 0.812
0 | 0.072 | 0.00439 | -0.01 | 16.44
0.5 | 0.14 | 0.00443 | -0.011 | 31.724
1 | 0.209 | 0.00441 | -0.012 | 47.345
1.5 | 0.276 | 0.00446 | -0.013 | 61.916
2 | 0.344 | 0.00454 | -0.013 | 75.841
2.5 | 0.411 | 0.00461 | -0.014 | 89.115
3 | 0.476 | 0.00716 | -0.015 | 66.507
3.5 | 0.54 | 0.00741 | -0.016 | 72.923
4 | 0.602 | 0.00778 | -0.016 | 77.426
4.5 | 0.66 | 0.00934 | -0.017 | 70.699
5 | 0.714 | 0.00987 | -0.018 | 72.275
5.5 | 0.753 | 0.01044 | -0.018 | 72.086
6 | 0.769 | 0.01118 | -0.019 | 68.795
6.5 | 0.596 | 0.04336 | -0.01 | 13.736
7 | 0.404 | 0.04823 | -0.009 | 8.382
7.5 | 0.523 | 0.01352 | -0.021 | 38.678
8 | 0.458 | 0.05298 | -0.01 | 8.638
8.5 | 0.484 | 0.05912 | -0.01 | 8.185
9 | 0.51 | 0.07183 | -0.011 | 7.106
9.5 | 0.538 | 0.05999 | -0.012 | 8.975
10 | 0.564 | 0.06548 | -0.012 | 8.62
10.5 | 0.59 | 0.07205 | -0.012 | 8.187
11 | 0.616 | 0.08013 | -0.012 | 7.687
11.5 | 0.643 | 0.09388 | -0.014 | 6.852
12 | 0.669 | 0.09699 | -0.014 | 6.898
12.5 | 0.695 | 0.10041 | -0.014 | 6.922
13 | 0.721 | 0.10127 | -0.014 | 7.119
13.5 | 0.748 | 0.10478 | -0.015 | 7.136
14 | 0.774 | 0.1092 | -0.016 | 7.092
14.5 | 0.8 | 0.11714 | -0.016 | 6.831
15 | 0.826 | 0.12236 | -0.017 | 6.749
15.5 | 0.852 | 0.12759 | -0.017 | 6.678
16 | 0.88 | 0.13373 | -0.019 | 6.584
16.5 | 0.905 | 0.13263 | -0.019 | 6.821
17 | 0.93 | 0.13813 | -0.019 | 6.736
17.5 | 0.956 | 0.14177 | -0.02 | 6.745
18 | 0.985 | 0.14653 | -0.021 | 6.719
18.5 | 1.009 | 0.15462 | -0.021 | 6.525
19 | 1.034 | 0.15904 | -0.022 | 6.504
19.5 | 1.06 | 0.16429 | -0.022 | 6.452
20 | 1.086 | 0.16988 | -0.023 | 6.391

## 64. Re 3M Mach 0.50 (2)
BIGFOIL.COM POLAR EXPORT
NACA65-111 a=0.2
NACA65-111 a=0.2 |  |  |  | Cl Max: | 0.9615 | at alpha= | 20 | deg
XFOIL ncrit=9 |  |  |  | L/D Max: | 77.2589 | at alpha= | 5 | deg
Re: | 3000000 |  |  | Cd Min: | 0.28134 | at alpha= | 20 | deg
Mach: | 0.5 |  |  | Cl=0 at alpha= | -0.53852 | deg
|  |  |  | @ Cl=0.1, Cd= | 0.004024
|  |  |  | @ Cl=0.4, Cd= | 0.0057063
|  |  |  | @ Cl=0.6, Cd= | 0.0081377
alpha (deg) | Cl | Cd | Cm | Cl/Cd
-20 | -0.887 | 0.27804 | 0.0892 | -3.1902
-19.5 | -0.8647 | 0.26891 | 0.0838 | -3.2156
-19 | -0.8427 | 0.26017 | 0.0783 | -3.239
-18.5 | -0.8209 | 0.25097 | 0.0728 | -3.2709
-18 | -0.7997 | 0.24186 | 0.0675 | -3.3065
-17.5 | -0.7794 | 0.23259 | 0.0621 | -3.351
-17 | -0.7575 | 0.22462 | 0.057 | -3.3724
-16.5 | -0.7354 | 0.21675 | 0.052 | -3.3928
-16 | -0.7139 | 0.2074 | 0.0468 | -3.4421
-15.5 | -0.6939 | 0.1984 | 0.0416 | -3.4975
-15 | -0.6763 | 0.18942 | 0.0367 | -3.5704
-14.5 | -0.6587 | 0.17981 | 0.0315 | -3.6633
-14 | -0.6409 | 0.17075 | 0.0265 | -3.7534
-13.5 | -0.6252 | 0.16123 | 0.0214 | -3.8777
-13 | -0.6116 | 0.15118 | 0.0161 | -4.0455
-12.5 | -0.6006 | 0.14096 | 0.0108 | -4.2608
-12 | -0.5921 | 0.13071 | 0.0053 | -4.5299
-11.5 | -0.5822 | 0.12157 | 0.0003 | -4.789
-11 | -0.5763 | 0.11174 | -0.005 | -5.1575
-10.5 | -0.5688 | 0.1028 | -0.01 | -5.5331
-9.5 | -0.5761 | 0.08118 | -0.0227 | -7.0966
-9 | -0.5849 | 0.06696 | -0.0352 | -8.7351
-8.5 | -0.6139 | 0.05457 | -0.0444 | -11.2498
-8 | -0.6477 | 0.04623 | -0.0462 | -14.0104
-7.5 | -0.6866 | 0.03981 | -0.0406 | -17.2469
-7 | -0.7037 | 0.03181 | -0.0352 | -22.122
-6.5 | -0.6997 | 0.02406 | -0.0295 | -29.0815
-6 | -0.6708 | 0.01764 | -0.0246 | -38.0272
-5.5 | -0.6267 | 0.01226 | -0.0202 | -51.1175
-5 | -0.572 | 0.00999 | -0.0167 | -57.2573
-4.5 | -0.5101 | 0.00894 | -0.0145 | -57.0582
-4 | -0.4459 | 0.00821 | -0.013 | -54.3118
-3.5 | -0.3809 | 0.0076 | -0.0119 | -50.1184
-3 | -0.3142 | 0.00723 | -0.0115 | -43.4578
-2.5 | -0.2475 | 0.00691 | -0.0112 | -35.8177
-1.5 | -0.1188 | 0.00578 | -0.011 | -20.5536
-1 | -0.0611 | 0.00435 | -0.0106 | -14.046
-0.5 | 0.0051 | 0.00407 | -0.011 | 1.2531
0 | 0.0729 | 0.00402 | -0.0115 | 18.1343
0.5 | 0.1413 | 0.00403 | -0.0122 | 35.062
1 | 0.2098 | 0.00405 | -0.0129 | 51.8025
1.5 | 0.2779 | 0.00415 | -0.0134 | 66.9639
2 | 0.3432 | 0.00458 | -0.0136 | 74.9345
2.5 | 0.4017 | 0.00574 | -0.0129 | 69.9826
3 | 0.457 | 0.00712 | -0.0117 | 64.1854
3.5 | 0.5208 | 0.00764 | -0.011 | 68.1675
4 | 0.5862 | 0.00804 | -0.0103 | 72.9104
4.5 | 0.6512 | 0.0085 | -0.0092 | 76.6118
5 | 0.7131 | 0.00923 | -0.0073 | 77.2589
5.5 | 0.7739 | 0.01003 | -0.0048 | 77.1585
6 | 0.8303 | 0.01113 | -0.0014 | 74.6002
6.5 | 0.8714 | 0.01336 | 0.0044 | 65.2246
7 | 0.9016 | 0.01786 | 0.0111 | 50.4815
7.5 | 0.917 | 0.02355 | 0.0182 | 38.9384
8 | 0.898 | 0.02826 | 0.029 | 31.7764
8.5 | 0.8702 | 0.03571 | 0.0335 | 24.3685
9 | 0.8364 | 0.04372 | 0.0351 | 19.1308
9.5 | 0.8014 | 0.05346 | 0.032 | 14.9906
10 | 0.7663 | 0.06613 | 0.024 | 11.5878
10.5 | 0.7428 | 0.08267 | 0.0115 | 8.9851
11 | 0.7233 | 0.09794 | 0.0018 | 7.3851
11.5 | 0.7117 | 0.11134 | -0.0062 | 6.3921
12 | 0.7077 | 0.12377 | -0.0132 | 5.7179
12.5 | 0.7082 | 0.13572 | -0.0198 | 5.2181
13 | 0.7171 | 0.14602 | -0.0256 | 4.911
13.5 | 0.729 | 0.15582 | -0.0312 | 4.6785
14 | 0.7374 | 0.16695 | -0.0373 | 4.4169
14.5 | 0.7504 | 0.17769 | -0.043 | 4.2231
15 | 0.7649 | 0.18829 | -0.0486 | 4.0624
15.5 | 0.7814 | 0.19817 | -0.0542 | 3.9431
16 | 0.7988 | 0.20815 | -0.0596 | 3.8376
16.5 | 0.818 | 0.21741 | -0.0649 | 3.7625
17 | 0.8362 | 0.22789 | -0.0705 | 3.6693
17.5 | 0.8556 | 0.23668 | -0.0758 | 3.615
18 | 0.876 | 0.24609 | -0.0812 | 3.5597
18.5 | 0.897 | 0.25559 | -0.0868 | 3.5095
19 | 0.9188 | 0.2649 | -0.0922 | 3.4685
19.5 | 0.9402 | 0.27304 | -0.0976 | 3.4435
20 | 0.9615 | 0.28134 | -0.103 | 3.4176

## 65. Re 4M Mach 0.00 (1)
BIGFOIL.COM POLAR EXPORT
NACA65-111 a=0.2
NACA65-111 a=0.2 |  |  |  | Cl Max: | 0.955 | at alpha= | 10 | deg
JavaFoil+Calcfoil stall+Eppler ext transition |  |  |  | L/D Max: | 100.797 | at alpha= | 7 | deg
Re: | 4000000 |  |  | Cd Min: | 0.00443 | at alpha= | 1.5 | deg
Mach: | 0 |  |  | Cl=0 at alpha= | -0.52542 | deg
|  |  |  | @ Cl=0.1, Cd= | 0.0045753
|  |  |  | @ Cl=0.4, Cd= | 0.004623
|  |  |  | @ Cl=0.6, Cd= | 0.0076087
alpha (deg) | Cl | Cd | Cm | Cl/Cd
-14.5 | -0.592 | 0.10555 | 0.004 | -5.61
-14 | -0.61 | 0.09889 | 0.004 | -6.172
-13.5 | -0.627 | 0.09496 | 0.004 | -6.606
-13 | -0.643 | 0.08822 | 0.003 | -7.292
-12.5 | -0.656 | 0.08355 | 0.003 | -7.854
-12 | -0.668 | 0.07744 | 0.003 | -8.62
-11.5 | -0.675 | 0.07255 | 0.003 | -9.31
-11 | -0.679 | 0.06947 | 0.002 | -9.779
-10.5 | -0.681 | 0.06392 | 0.002 | -10.653
-10 | -0.679 | 0.05927 | 0.002 | -11.452
-9.5 | -0.819 | 0.0114 | 0.003 | -71.813
-9 | -0.811 | 0.00999 | 0.003 | -81.231
-8.5 | -0.791 | 0.00995 | 0.002 | -79.518
-8 | -0.765 | 0.00947 | 0.001 | -80.848
-7.5 | -0.734 | 0.00909 | 0.001 | -80.757
-7 | -0.698 | 0.00919 | 0 | -75.95
-6.5 | -0.657 | 0.00892 | -0.001 | -73.684
-6 | -0.612 | 0.00856 | -0.001 | -71.516
-5.5 | -0.564 | 0.00827 | -0.002 | -68.156
-5 | -0.512 | 0.00804 | -0.002 | -63.643
-4.5 | -0.458 | 0.00782 | -0.003 | -58.597
-4 | -0.403 | 0.0076 | -0.004 | -53.075
-3.5 | -0.347 | 0.00739 | -0.004 | -46.939
-3 | -0.29 | 0.00718 | -0.005 | -40.382
-2.5 | -0.232 | 0.00701 | -0.006 | -33.111
-2 | -0.174 | 0.00685 | -0.006 | -25.353
-1.5 | -0.115 | 0.00456 | -0.007 | -25.205
-1 | -0.056 | 0.00454 | -0.008 | -12.302
-0.5 | 0.003 | 0.00457 | -0.008 | 0.71
0 | 0.062 | 0.00455 | -0.009 | 13.728
0.5 | 0.122 | 0.00459 | -0.01 | 26.548
1 | 0.181 | 0.00464 | -0.01 | 39.004
1.5 | 0.24 | 0.00443 | -0.011 | 54.036
2 | 0.298 | 0.00446 | -0.012 | 66.828
2.5 | 0.357 | 0.00454 | -0.012 | 78.594
3 | 0.414 | 0.00465 | -0.013 | 89.167
3.5 | 0.472 | 0.00714 | -0.013 | 66.053
4 | 0.528 | 0.00729 | -0.014 | 72.409
4.5 | 0.583 | 0.00753 | -0.015 | 77.489
5 | 0.637 | 0.00778 | -0.015 | 81.928
5.5 | 0.688 | 0.00737 | -0.016 | 93.358
6 | 0.736 | 0.00765 | -0.017 | 96.248
6.5 | 0.781 | 0.00789 | -0.017 | 99.001
7 | 0.822 | 0.00815 | -0.018 | 100.797
7.5 | 0.858 | 0.00991 | -0.019 | 86.585
8 | 0.889 | 0.0104 | -0.019 | 85.511
8.5 | 0.915 | 0.01092 | -0.02 | 83.789
9 | 0.934 | 0.01156 | -0.02 | 80.81
9.5 | 0.948 | 0.01216 | -0.021 | 77.929
10 | 0.955 | 0.01278 | -0.022 | 74.77
10.5 | 0.955 | 0.01369 | -0.022 | 69.773
11 | 0.936 | 0.01636 | -0.022 | 57.219
11.5 | 0.786 | 0.06918 | -0.013 | 11.362
12 | 0.774 | 0.07608 | -0.012 | 10.174
12.5 | 0.762 | 0.08125 | -0.012 | 9.376
13 | 0.745 | 0.08765 | -0.012 | 8.496
13.5 | 0.721 | 0.09226 | -0.013 | 7.816
14 | 0.695 | 0.09895 | -0.013 | 7.025
14.5 | 0.668 | 0.10415 | -0.013 | 6.411
15 | 0.64 | 0.11005 | -0.013 | 5.815

## 66. Re 4M Mach 0.00 (2)
BIGFOIL.COM POLAR EXPORT
NACA65-111 a=0.2
NACA65-111 a=0.2 |  |  |  | Cl Max: | 1.5217 | at alpha= | 16.5 | deg
XFOIL ncrit=9 |  |  |  | L/D Max: | 96.8983 | at alpha= | 8 | deg
Re: | 4000000 |  |  | Cd Min: | 0.10207 | at alpha= | 20 | deg
Mach: | 0 |  |  | Cl=0 at alpha= | -0.53908 | deg
|  |  |  | @ Cl=0.1, Cd= | 0.0036166
|  |  |  | @ Cl=0.4, Cd= | 0.0060164
|  |  |  | @ Cl=0.6, Cd= | 0.0073967
alpha (deg) | Cl | Cd | Cm | Cl/Cd
-18.5 | -1.3642 | 0.05945 | -0.0331 | -22.947
-18 | -1.3773 | 0.05145 | -0.0367 | -26.7697
-17.5 | -1.4082 | 0.04248 | -0.0391 | -33.1497
-17 | -1.4466 | 0.03424 | -0.0383 | -42.2488
-16.5 | -1.4561 | 0.02964 | -0.0357 | -49.1262
-16 | -1.4617 | 0.02579 | -0.0317 | -56.677
-15.5 | -1.451 | 0.02352 | -0.0277 | -61.6922
-15 | -1.4357 | 0.0218 | -0.0232 | -65.8578
-14.5 | -1.4121 | 0.02055 | -0.0192 | -68.7153
-14 | -1.3776 | 0.01933 | -0.017 | -71.2675
-13.5 | -1.3392 | 0.0182 | -0.0153 | -73.5824
-13 | -1.2982 | 0.01712 | -0.0139 | -75.8294
-12.5 | -1.2547 | 0.01614 | -0.0128 | -77.7385
-12 | -1.2094 | 0.01523 | -0.0118 | -79.4091
-11.5 | -1.16 | 0.01452 | -0.0116 | -79.8898
-11 | -1.1203 | 0.01332 | -0.0093 | -84.1066
-10.5 | -1.0748 | 0.01244 | -0.0081 | -86.3987
-10 | -1.0252 | 0.01186 | -0.0076 | -86.4418
-9.5 | -0.9746 | 0.01134 | -0.0072 | -85.9436
-9 | -0.9233 | 0.01082 | -0.0068 | -85.3327
-8.5 | -0.8712 | 0.01037 | -0.0066 | -84.0116
-8 | -0.8183 | 0.00996 | -0.0065 | -82.1586
-7.5 | -0.7679 | 0.00911 | -0.006 | -84.292
-7 | -0.7141 | 0.00873 | -0.006 | -81.7984
-6.5 | -0.6598 | 0.00839 | -0.0061 | -78.6412
-6 | -0.605 | 0.00809 | -0.0062 | -74.7837
-5.5 | -0.5507 | 0.00765 | -0.0062 | -71.9869
-5 | -0.4955 | 0.00734 | -0.0064 | -67.5068
-4.5 | -0.4397 | 0.0071 | -0.0067 | -61.9296
-4 | -0.3837 | 0.00684 | -0.007 | -56.0965
-3.5 | -0.3276 | 0.0066 | -0.0073 | -49.6364
-2.5 | -0.2146 | 0.00619 | -0.0081 | -34.6688
-2 | -0.1589 | 0.00581 | -0.0084 | -27.3494
-1.5 | -0.1047 | 0.00511 | -0.0087 | -20.4892
-1 | -0.0519 | 0.00412 | -0.0089 | -12.5971
-0.5 | 0.0044 | 0.00381 | -0.0094 | 1.1549
0 | 0.0613 | 0.00363 | -0.0098 | 16.8871
0.5 | 0.1191 | 0.00361 | -0.0104 | 32.9917
1.5 | 0.234 | 0.00383 | -0.0115 | 61.0966
2 | 0.2889 | 0.00435 | -0.0118 | 66.4138
2.5 | 0.3425 | 0.00509 | -0.012 | 67.2888
3 | 0.3948 | 0.00597 | -0.0121 | 66.1307
4 | 0.5034 | 0.00694 | -0.0123 | 72.536
4.5 | 0.5587 | 0.00721 | -0.0126 | 77.4896
5 | 0.614 | 0.00746 | -0.0128 | 82.3056
5.5 | 0.6684 | 0.0078 | -0.0129 | 85.6923
6 | 0.7229 | 0.00809 | -0.0131 | 89.3572
6.5 | 0.7769 | 0.00842 | -0.0131 | 92.2684
7 | 0.8291 | 0.00892 | -0.0129 | 92.9484
8 | 0.9341 | 0.00964 | -0.0126 | 96.8983
8.5 | 0.9839 | 0.01018 | -0.0119 | 96.6503
9 | 1.0316 | 0.01084 | -0.0109 | 95.1661
9.5 | 1.0779 | 0.0113 | -0.0096 | 95.3894
10 | 1.1309 | 0.01183 | -0.0099 | 95.5959
10.5 | 1.1792 | 0.01249 | -0.0093 | 94.4115
11 | 1.2257 | 0.01325 | -0.0084 | 92.5057
11.5 | 1.2641 | 0.01469 | -0.0064 | 86.0517
12 | 1.3075 | 0.01546 | -0.0051 | 84.5731
12.5 | 1.3492 | 0.01622 | -0.0037 | 83.1813
13 | 1.3866 | 0.01718 | -0.0016 | 80.7101
13.5 | 1.4136 | 0.01817 | 0.0023 | 77.7986
14 | 1.4351 | 0.0195 | 0.0065 | 73.5949
14.5 | 1.4588 | 0.02089 | 0.0098 | 69.8325
15 | 1.4795 | 0.0226 | 0.0129 | 65.4646
15.5 | 1.5008 | 0.02439 | 0.0155 | 61.5334
16 | 1.5119 | 0.02714 | 0.0184 | 55.7074
16.5 | 1.5217 | 0.03019 | 0.0206 | 50.4041
17 | 1.5165 | 0.03488 | 0.0227 | 43.4776
17.5 | 1.4941 | 0.0418 | 0.0236 | 35.744
18 | 1.4878 | 0.04771 | 0.0231 | 31.1842
18.5 | 1.4841 | 0.05394 | 0.0215 | 27.5139
19 | 1.4624 | 0.06335 | 0.0178 | 23.0845
19.5 | 1.4183 | 0.07782 | 0.0103 | 18.2254
20 | 1.3375 | 0.10207 | -0.0047 | 13.1038

## 67. Re 4M Mach 0.10 (1)
BIGFOIL.COM POLAR EXPORT
NACA65-111 a=0.2
NACA65-111 a=0.2 |  |  |  | Cl Max: | 0.946 | at alpha= | 10 | deg
JavaFoil+Calcfoil stall+Eppler ext transition |  |  |  | L/D Max: | 99.749 | at alpha= | 7 | deg
Re: | 4000000 |  |  | Cd Min: | 0.00442 | at alpha= | 1.5 | deg
Mach: | 0.1 |  |  | Cl=0 at alpha= | -0.52542 | deg
|  |  |  | @ Cl=0.1, Cd= | 0.00459
|  |  |  | @ Cl=0.4, Cd= | 0.0046597
|  |  |  | @ Cl=0.6, Cd= | 0.11017
alpha (deg) | Cl | Cd | Cm | Cl/Cd
-14 | -0.576 | 0.09975 | 0.004 | -5.772
-13.5 | -0.596 | 0.09621 | 0.004 | -6.198
-13 | -0.615 | 0.09135 | 0.003 | -6.734
-12.5 | -0.632 | 0.08524 | 0.003 | -7.414
-12 | -0.647 | 0.07836 | 0.003 | -8.254
-11.5 | -0.658 | 0.07402 | 0.003 | -8.891
-11 | -0.665 | 0.07016 | 0.002 | -9.481
-10.5 | -0.669 | 0.06481 | 0.002 | -10.326
-10 | -0.67 | 0.06014 | 0.002 | -11.134
-9.5 | -0.673 | 0.05162 | 0.002 | -13.032
-9 | -0.805 | 0.01076 | 0.003 | -74.863
-8.5 | -0.789 | 0.00997 | 0.002 | -79.119
-8 | -0.764 | 0.00958 | 0.001 | -79.793
-7.5 | -0.734 | 0.00919 | 0.001 | -79.892
-7 | -0.699 | 0.00882 | 0 | -79.185
-6.5 | -0.659 | 0.00892 | -0.001 | -73.808
-6 | -0.614 | 0.00865 | -0.001 | -71.067
-5.5 | -0.566 | 0.00829 | -0.002 | -68.26
-5 | -0.514 | 0.00807 | -0.002 | -63.68
-4.5 | -0.46 | 0.00781 | -0.003 | -58.895
-4 | -0.405 | 0.00759 | -0.004 | -53.355
-3.5 | -0.349 | 0.00738 | -0.004 | -47.227
-3 | -0.291 | 0.00716 | -0.005 | -40.656
-2.5 | -0.233 | 0.00702 | -0.006 | -33.227
-2 | -0.174 | 0.00686 | -0.006 | -25.45
-1.5 | -0.115 | 0.00457 | -0.007 | -25.282
-1 | -0.056 | 0.00455 | -0.008 | -12.346
-0.5 | 0.003 | 0.00456 | -0.008 | 0.715
0 | 0.063 | 0.00459 | -0.009 | 13.672
0.5 | 0.122 | 0.00459 | -0.01 | 26.635
1 | 0.182 | 0.00465 | -0.01 | 39.141
1.5 | 0.241 | 0.00442 | -0.011 | 54.461
2 | 0.3 | 0.00447 | -0.012 | 67.075
2.5 | 0.358 | 0.00456 | -0.012 | 78.526
3 | 0.417 | 0.0047 | -0.013 | 88.697
3.5 | 0.474 | 0.00713 | -0.014 | 66.493
4 | 0.53 | 0.00728 | -0.014 | 72.83
4.5 | 0.586 | 0.00753 | -0.015 | 77.82
5 | 0.64 | 0.00777 | -0.016 | 82.407
5.5 | 0.691 | 0.00743 | -0.016 | 92.966
6 | 0.739 | 0.00765 | -0.017 | 96.515
6.5 | 0.783 | 0.00788 | -0.017 | 99.38
7 | 0.823 | 0.00825 | -0.018 | 99.749
7.5 | 0.859 | 0.00997 | -0.019 | 86.17
8 | 0.889 | 0.01048 | -0.019 | 84.823
8.5 | 0.913 | 0.01101 | -0.02 | 82.92
9 | 0.93 | 0.01169 | -0.021 | 79.553
9.5 | 0.942 | 0.01214 | -0.021 | 77.627
10 | 0.946 | 0.01297 | -0.022 | 72.956
10.5 | 0.941 | 0.0141 | -0.022 | 66.728
11 | 0.782 | 0.06355 | -0.014 | 12.3
11.5 | 0.768 | 0.07129 | -0.013 | 10.771
12 | 0.755 | 0.07754 | -0.012 | 9.73
12.5 | 0.739 | 0.08245 | -0.012 | 8.963
13 | 0.718 | 0.08828 | -0.012 | 8.133
13.5 | 0.691 | 0.09335 | -0.012 | 7.397
14 | 0.66 | 0.09932 | -0.012 | 6.649
14.5 | 0.629 | 0.10578 | -0.013 | 5.947
15 | 0.597 | 0.11017 | -0.013 | 5.421

## 68. Re 4M Mach 0.10 (2)
BIGFOIL.COM POLAR EXPORT
NACA65-111 a=0.2
NACA65-111 a=0.2 |  |  |  | Cl Max: | 1.4834 | at alpha= | 16 | deg
XFOIL ncrit=9 |  |  |  | L/D Max: | 96.4887 | at alpha= | 8 | deg
Re: | 4000000 |  |  | Cd Min: | 0.12869 | at alpha= | 19.5 | deg
Mach: | 0.1 |  |  | Cl=0 at alpha= | -0.53894 | deg
|  |  |  | @ Cl=0.1, Cd= | 0.0036202
|  |  |  | @ Cl=0.4, Cd= | 0.0060263
|  |  |  | @ Cl=0.6, Cd= | 0.0074042
alpha (deg) | Cl | Cd | Cm | Cl/Cd
-18 | -1.2379 | 0.07698 | -0.0229 | -16.0808
-17.5 | -1.276 | 0.0618 | -0.0332 | -20.6472
-17 | -1.3323 | 0.04793 | -0.04 | -27.7968
-16.5 | -1.359 | 0.03999 | -0.0412 | -33.9835
-16 | -1.4141 | 0.03088 | -0.0385 | -45.7934
-15.5 | -1.4168 | 0.02719 | -0.0348 | -52.1074
-15 | -1.4159 | 0.02412 | -0.0299 | -58.7023
-14.5 | -1.4024 | 0.02223 | -0.0249 | -63.0859
-14 | -1.3771 | 0.02078 | -0.021 | -66.2705
-13.5 | -1.3411 | 0.01947 | -0.0187 | -68.8803
-13 | -1.3021 | 0.0182 | -0.0168 | -71.544
-12.5 | -1.2601 | 0.01702 | -0.0153 | -74.0364
-12 | -1.2159 | 0.01591 | -0.014 | -76.4236
-11.5 | -1.1665 | 0.01504 | -0.0135 | -77.5598
-11 | -1.1229 | 0.0143 | -0.0116 | -78.5245
-10 | -1.0321 | 0.01213 | -0.0087 | -85.0866
-9.5 | -0.981 | 0.01158 | -0.0082 | -84.715
-9 | -0.9293 | 0.01102 | -0.0077 | -84.3285
-8.5 | -0.8768 | 0.01052 | -0.0074 | -83.346
-8 | -0.8236 | 0.01007 | -0.0071 | -81.7875
-7.5 | -0.7728 | 0.00922 | -0.0065 | -83.8178
-7 | -0.7187 | 0.00881 | -0.0064 | -81.5778
-6.5 | -0.6639 | 0.00845 | -0.0064 | -78.568
-6 | -0.6087 | 0.00814 | -0.0065 | -74.7789
-5.5 | -0.5539 | 0.00771 | -0.0065 | -71.8418
-5 | -0.4985 | 0.00737 | -0.0066 | -67.6391
-4.5 | -0.4423 | 0.00712 | -0.0069 | -62.1208
-4 | -0.3859 | 0.00687 | -0.0072 | -56.1718
-3.5 | -0.3295 | 0.00662 | -0.0074 | -49.7734
-3 | -0.2726 | 0.00643 | -0.0078 | -42.395
-2.5 | -0.2158 | 0.00621 | -0.0082 | -34.7504
-2 | -0.1596 | 0.00584 | -0.0085 | -27.3288
-1.5 | -0.1052 | 0.00513 | -0.0088 | -20.5068
-1 | -0.0521 | 0.00413 | -0.009 | -12.615
-0.5 | 0.0044 | 0.00382 | -0.0094 | 1.1518
0 | 0.0616 | 0.00364 | -0.0099 | 16.9231
0.5 | 0.1198 | 0.00361 | -0.0105 | 33.1856
1 | 0.1781 | 0.00366 | -0.0111 | 48.6612
1.5 | 0.2354 | 0.00383 | -0.0116 | 61.4621
2 | 0.2906 | 0.00436 | -0.0119 | 66.6514
2.5 | 0.3444 | 0.00511 | -0.0121 | 67.3973
3 | 0.397 | 0.00599 | -0.0121 | 66.2771
3.5 | 0.4507 | 0.00664 | -0.0121 | 67.8765
4 | 0.5062 | 0.00696 | -0.0123 | 72.7299
4.5 | 0.5619 | 0.00724 | -0.0126 | 77.6105
5 | 0.6176 | 0.00748 | -0.0128 | 82.5668
5.5 | 0.6722 | 0.00786 | -0.0128 | 85.5216
6 | 0.7273 | 0.00813 | -0.0129 | 89.4588
6.5 | 0.7815 | 0.00847 | -0.0129 | 92.2668
7 | 0.8342 | 0.00897 | -0.0126 | 92.9989
7.5 | 0.8874 | 0.00935 | -0.0124 | 94.9091
8 | 0.9398 | 0.00974 | -0.0121 | 96.4887
8.5 | 0.9889 | 0.01042 | -0.0112 | 94.904
9 | 1.0379 | 0.01098 | -0.0102 | 94.5264
9.5 | 1.0842 | 0.01148 | -0.0087 | 94.4425
10 | 1.1377 | 0.01204 | -0.0089 | 94.4934
10.5 | 1.1861 | 0.01275 | -0.0081 | 93.0275
11 | 1.23 | 0.01382 | -0.0066 | 89.0014
11.5 | 1.2698 | 0.0151 | -0.0046 | 84.0927
12 | 1.3125 | 0.01596 | -0.003 | 82.2368
12.5 | 1.3526 | 0.01685 | -0.001 | 80.273
13 | 1.3848 | 0.01788 | 0.0022 | 77.4497
13.5 | 1.4088 | 0.01904 | 0.0065 | 73.9916
14 | 1.429 | 0.02067 | 0.0107 | 69.134
14.5 | 1.4518 | 0.02228 | 0.0139 | 65.1616
15 | 1.4701 | 0.02435 | 0.0171 | 60.3737
15.5 | 1.4814 | 0.02714 | 0.0201 | 54.5836
16 | 1.4834 | 0.03095 | 0.0229 | 47.9289
16.5 | 1.4715 | 0.03639 | 0.025 | 40.4369
17 | 1.4568 | 0.04273 | 0.0256 | 34.0931
17.5 | 1.4437 | 0.04964 | 0.0246 | 29.0834
18 | 1.4259 | 0.05806 | 0.0219 | 24.5591
18.5 | 1.401 | 0.06869 | 0.017 | 20.396
19 | 1.3421 | 0.08709 | 0.0061 | 15.4105
19.5 | 1.1949 | 0.12869 | -0.0202 | 9.2851

## 69. Re 4M Mach 0.25 (1)
BIGFOIL.COM POLAR EXPORT
NACA65-111 a=0.2
NACA65-111 a=0.2 |  |  |  | Cl Max: | 0.895 | at alpha= | 9 | deg
JavaFoil+Calcfoil stall+Eppler ext transition |  |  |  | L/D Max: | 97.38 | at alpha= | 6.5 | deg
Re: | 4000000 |  |  | Cd Min: | 0.0044 | at alpha= | 1 | deg
Mach: | 0.25 |  |  | Cl=0 at alpha= | -0.52459 | deg
|  |  |  | @ Cl=0.1, Cd= | 0.0046215
|  |  |  | @ Cl=0.4, Cd= | 0.10318
|  |  |  | @ Cl=0.6, Cd= | 0.10318
alpha (deg) | Cl | Cd | Cm | Cl/Cd
-13 | -0.362 | 0.09129 | 0.003 | -3.961
-12.5 | -0.415 | 0.08659 | 0.003 | -4.794
-12 | -0.463 | 0.08178 | 0.003 | -5.665
-11.5 | -0.506 | 0.07814 | 0.003 | -6.476
-11 | -0.542 | 0.07342 | 0.002 | -7.387
-10.5 | -0.572 | 0.06939 | 0.002 | -8.243
-10 | -0.594 | 0.06444 | 0.002 | -9.225
-9.5 | -0.61 | 0.05915 | 0.002 | -10.312
-9 | -0.617 | 0.05428 | 0.001 | -11.375
-8.5 | -0.617 | 0.05016 | 0.001 | -12.311
-8 | -0.75 | 0.00996 | 0.001 | -75.293
-7.5 | -0.729 | 0.0095 | 0.001 | -76.805
-7 | -0.701 | 0.00912 | 0 | -76.893
-6.5 | -0.666 | 0.00878 | -0.001 | -75.864
-6 | -0.624 | 0.00844 | -0.001 | -73.986
-5.5 | -0.577 | 0.00812 | -0.002 | -71.089
-5 | -0.525 | 0.00778 | -0.003 | -67.496
-4.5 | -0.471 | 0.00754 | -0.003 | -62.523
-4 | -0.415 | 0.0073 | -0.004 | -56.843
-3.5 | -0.358 | 0.00711 | -0.005 | -50.285
-3 | -0.299 | 0.00689 | -0.005 | -43.405
-2.5 | -0.239 | 0.00671 | -0.006 | -35.695
-2 | -0.179 | 0.00656 | -0.007 | -27.319
-1.5 | -0.119 | 0.00458 | -0.007 | -25.888
-1 | -0.058 | 0.00459 | -0.008 | -12.579
-0.5 | 0.003 | 0.00459 | -0.009 | 0.73
0 | 0.065 | 0.00461 | -0.009 | 14.015
0.5 | 0.126 | 0.00463 | -0.01 | 27.158
1 | 0.187 | 0.0044 | -0.011 | 42.516
1.5 | 0.247 | 0.00447 | -0.011 | 55.394
2 | 0.308 | 0.0045 | -0.012 | 68.421
2.5 | 0.368 | 0.00456 | -0.013 | 80.7
3 | 0.428 | 0.00701 | -0.013 | 61.001
3.5 | 0.486 | 0.00719 | -0.014 | 67.622
4 | 0.544 | 0.00746 | -0.015 | 72.979
4.5 | 0.601 | 0.00752 | -0.015 | 79.859
5 | 0.655 | 0.00734 | -0.016 | 89.277
5.5 | 0.706 | 0.00757 | -0.017 | 93.282
6 | 0.753 | 0.0079 | -0.017 | 95.339
6.5 | 0.795 | 0.00816 | -0.018 | 97.38
7 | 0.831 | 0.00987 | -0.019 | 84.191
7.5 | 0.86 | 0.01041 | -0.019 | 82.669
8 | 0.881 | 0.01106 | -0.02 | 79.659
8.5 | 0.893 | 0.01165 | -0.02 | 76.697
9 | 0.895 | 0.01236 | -0.021 | 72.431
9.5 | 0.887 | 0.01317 | -0.022 | 67.33
10 | 0.715 | 0.06234 | -0.011 | 11.469
10.5 | 0.694 | 0.0668 | -0.011 | 10.393
11 | 0.666 | 0.07199 | -0.011 | 9.246
11.5 | 0.63 | 0.07721 | -0.011 | 8.159
12 | 0.588 | 0.08193 | -0.011 | 7.174
12.5 | 0.54 | 0.08697 | -0.012 | 6.207
13 | 0.482 | 0.09152 | -0.012 | 5.268
13.5 | 0.412 | 0.09758 | -0.013 | 4.222
14 | 0.336 | 0.10318 | -0.013 | 3.255

## 70. Re 4M Mach 0.25 (2)
BIGFOIL.COM POLAR EXPORT
NACA65-111 a=0.2
NACA65-111 a=0.2 |  |  |  | Cl Max: | 1.2933 | at alpha= | 13 | deg
XFOIL ncrit=9 |  |  |  | L/D Max: | 93.3503 | at alpha= | 7.5 | deg
Re: | 4000000 |  |  | Cd Min: | 0.19527 | at alpha= | 17 | deg
Mach: | 0.25 |  |  | Cl=0 at alpha= | -0.54045 | deg
|  |  |  | @ Cl=0.1, Cd= | 0.00366
|  |  |  | @ Cl=0.4, Cd= | 0.0060309
|  |  |  | @ Cl=0.6, Cd= | 0.0074622
alpha (deg) | Cl | Cd | Cm | Cl/Cd
-16 | -0.6865 | 0.18602 | 0.0356 | -3.6905
-15.5 | -0.6776 | 0.17543 | 0.0305 | -3.8625
-15 | -0.6712 | 0.1649 | 0.0252 | -4.0703
-14.5 | -0.6618 | 0.1557 | 0.0203 | -4.2505
-14 | -0.6575 | 0.14517 | 0.0149 | -4.5292
-13.5 | -0.6624 | 0.13225 | 0.0084 | -5.0087
-13 | -0.6763 | 0.11791 | 0.001 | -5.7357
-12.5 | -0.8926 | 0.05939 | -0.0388 | -15.0295
-12 | -0.9892 | 0.0438 | -0.0425 | -22.5845
-11.5 | -1.1202 | 0.02812 | -0.0307 | -39.8364
-11 | -1.1247 | 0.02124 | -0.0248 | -52.952
-10.5 | -1.0928 | 0.01847 | -0.0209 | -59.1662
-10 | -1.0493 | 0.01662 | -0.0183 | -63.1348
-9.5 | -1.0114 | 0.01367 | -0.0151 | -73.9868
-9 | -0.9592 | 0.01267 | -0.0135 | -75.7064
-8.5 | -0.9056 | 0.01181 | -0.0123 | -76.6808
-7.5 | -0.7953 | 0.01046 | -0.0104 | -76.0325
-7 | -0.7433 | 0.00934 | -0.0091 | -79.5824
-6.5 | -0.6865 | 0.00885 | -0.0086 | -77.5706
-6 | -0.6292 | 0.00843 | -0.0082 | -74.6382
-5.5 | -0.5713 | 0.0081 | -0.0081 | -70.5309
-5 | -0.5148 | 0.00754 | -0.0077 | -68.2759
-4.5 | -0.4566 | 0.00725 | -0.0078 | -62.9793
-4 | -0.3979 | 0.00702 | -0.0079 | -56.6809
-3.5 | -0.3397 | 0.00669 | -0.008 | -50.7773
-3 | -0.2808 | 0.00651 | -0.0083 | -43.1336
-2.5 | -0.222 | 0.00629 | -0.0086 | -35.2941
-2 | -0.1639 | 0.00594 | -0.0089 | -27.5926
-1.5 | -0.1076 | 0.00525 | -0.0092 | -20.4952
-1 | -0.0534 | 0.00418 | -0.0093 | -12.7751
-0.5 | 0.0047 | 0.00384 | -0.0097 | 1.224
0 | 0.0636 | 0.00366 | -0.0102 | 17.377
0.5 | 0.1238 | 0.00366 | -0.0108 | 33.8251
1 | 0.1839 | 0.00368 | -0.0114 | 49.9728
1.5 | 0.2431 | 0.00386 | -0.0119 | 62.9793
2 | 0.2998 | 0.00443 | -0.0122 | 67.6749
2.5 | 0.3549 | 0.00524 | -0.0123 | 67.729
3 | 0.4085 | 0.00618 | -0.0122 | 66.1003
3.5 | 0.4642 | 0.00677 | -0.0121 | 68.5672
4 | 0.5221 | 0.00705 | -0.0123 | 74.0567
4.5 | 0.5797 | 0.00736 | -0.0123 | 78.7636
5 | 0.6373 | 0.00765 | -0.0123 | 83.3072
5.5 | 0.6941 | 0.00803 | -0.0121 | 86.4384
6 | 0.7511 | 0.00836 | -0.012 | 89.8445
6.5 | 0.8059 | 0.00893 | -0.0113 | 90.2464
7 | 0.8619 | 0.00932 | -0.0108 | 92.4785
7.5 | 0.9167 | 0.00982 | -0.0101 | 93.3503
8.5 | 1.0198 | 0.01127 | -0.0072 | 90.488
9 | 1.0697 | 0.01197 | -0.0054 | 89.3651
9.5 | 1.1134 | 0.01275 | -0.0023 | 87.3255
10 | 1.1689 | 0.01375 | -0.0018 | 85.0109
10.5 | 1.2049 | 0.0158 | 0.0018 | 76.2595
11 | 1.2412 | 0.01758 | 0.0054 | 70.603
11.5 | 1.2653 | 0.01963 | 0.0106 | 64.4575
12 | 1.2803 | 0.0219 | 0.0166 | 58.4612
12.5 | 1.2877 | 0.02501 | 0.0221 | 51.4874
13 | 1.2933 | 0.02849 | 0.0264 | 45.3949
13.5 | 1.2748 | 0.03437 | 0.0303 | 37.0905
14 | 1.2415 | 0.04236 | 0.0317 | 29.3083
14.5 | 1.2046 | 0.05211 | 0.0298 | 23.1165
15 | 1.1731 | 0.06294 | 0.0249 | 18.6384
15.5 | 1.132 | 0.07797 | 0.0153 | 14.5184
16.5 | 0.7938 | 0.18619 | -0.0478 | 4.2634
17 | 0.8048 | 0.19527 | -0.0529 | 4.1215

## 71. Re 4M Mach 0.50 (1)
BIGFOIL.COM POLAR EXPORT
NACA65-111 a=0.2
NACA65-111 a=0.2 |  |  |  | Cl Max: | 1.088 | at alpha= | 20 | deg
JavaFoil+Calcfoil stall+Eppler ext transition |  |  |  | L/D Max: | 90.161 | at alpha= | 2.5 | deg
Re: | 4000000 |  |  | Cd Min: | 0.00426 | at alpha= | 0.5 | deg
Mach: | 0.5 |  |  | Cl=0 at alpha= | -0.52941 | deg
|  |  |  | @ Cl=0.1, Cd= | 0.0043835
|  |  |  | @ Cl=0.4, Cd= | 0.0045387
|  |  |  | @ Cl=0.6, Cd= | 0.0073684
alpha (deg) | Cl | Cd | Cm | Cl/Cd
-20 | -1.046 | 0.15994 | 0.01 | -6.542
-19.5 | -1.02 | 0.15492 | 0.009 | -6.586
-19 | -0.996 | 0.15372 | 0.009 | -6.479
-18.5 | -0.968 | 0.15007 | 0.009 | -6.452
-18 | -0.94 | 0.14319 | 0.008 | -6.564
-17.5 | -0.913 | 0.13847 | 0.008 | -6.597
-17 | -0.887 | 0.13404 | 0.007 | -6.62
-16.5 | -0.862 | 0.13174 | 0.007 | -6.544
-16 | -0.834 | 0.12374 | 0.007 | -6.743
-15.5 | -0.806 | 0.11927 | 0.006 | -6.762
-15 | -0.78 | 0.11407 | 0.006 | -6.839
-14.5 | -0.754 | 0.10983 | 0.005 | -6.863
-14 | -0.727 | 0.10628 | 0.005 | -6.843
-13.5 | -0.7 | 0.10348 | 0.005 | -6.763
-13 | -0.673 | 0.0934 | 0.004 | -7.206
-12.5 | -0.647 | 0.08605 | 0.004 | -7.514
-12 | -0.62 | 0.07955 | 0.004 | -7.794
-11.5 | -0.593 | 0.07372 | 0.003 | -8.051
-11 | -0.565 | 0.08397 | 0.003 | -6.734
-10.5 | -0.539 | 0.07342 | 0.002 | -7.337
-10 | -0.512 | 0.06509 | 0.002 | -7.872
-9.5 | -0.486 | 0.05941 | 0.002 | -8.184
-9 | -0.46 | 0.05455 | 0.002 | -8.435
-8.5 | -0.434 | 0.05097 | 0.001 | -8.518
-8 | -0.404 | 0.05836 | 0.001 | -6.918
-7.5 | -0.377 | 0.05105 | 0 | -7.383
-7 | -0.351 | 0.04602 | 0 | -7.619
-6.5 | -0.324 | 0.04338 | 0 | -7.46
-6 | -0.476 | 0.04171 | -0.001 | -11.412
-5.5 | -0.483 | 0.03687 | -0.001 | -13.093
-5 | -0.56 | 0.00864 | -0.003 | -64.868
-4.5 | -0.512 | 0.00815 | -0.004 | -62.85
-4 | -0.456 | 0.00781 | -0.004 | -58.389
-3.5 | -0.396 | 0.00755 | -0.005 | -52.397
-3 | -0.332 | 0.00727 | -0.006 | -45.681
-2.5 | -0.267 | 0.00698 | -0.007 | -38.22
-2 | -0.2 | 0.00683 | -0.007 | -29.3
-1.5 | -0.133 | 0.00446 | -0.008 | -29.678
-1 | -0.064 | 0.00448 | -0.009 | -14.384
-0.5 | 0.004 | 0.00446 | -0.01 | 0.841
0 | 0.072 | 0.00447 | -0.01 | 16.136
0.5 | 0.14 | 0.00426 | -0.011 | 32.999
1 | 0.209 | 0.0043 | -0.012 | 48.537
1.5 | 0.276 | 0.00434 | -0.013 | 63.629
2 | 0.344 | 0.00443 | -0.013 | 77.718
2.5 | 0.411 | 0.00456 | -0.014 | 90.161
3 | 0.477 | 0.00686 | -0.015 | 69.505
3.5 | 0.541 | 0.00714 | -0.016 | 75.721
4 | 0.603 | 0.00738 | -0.016 | 81.598
4.5 | 0.661 | 0.00892 | -0.017 | 74.097
5 | 0.714 | 0.0094 | -0.018 | 76.009
5.5 | 0.754 | 0.00996 | -0.019 | 75.678
6 | 0.771 | 0.01065 | -0.019 | 72.332
6.5 | 0.597 | 0.04232 | -0.01 | 14.113
7 | 0.405 | 0.04708 | -0.009 | 8.592
7.5 | 0.528 | 0.01274 | -0.021 | 41.429
8 | 0.458 | 0.0515 | -0.011 | 8.9
8.5 | 0.484 | 0.05708 | -0.01 | 8.479
9 | 0.511 | 0.06834 | -0.011 | 7.471
9.5 | 0.545 | 0.05585 | -0.015 | 9.755
10 | 0.566 | 0.06357 | -0.013 | 8.897
10.5 | 0.59 | 0.06956 | -0.013 | 8.488
11 | 0.616 | 0.07808 | -0.013 | 7.896
11.5 | 0.644 | 0.08209 | -0.014 | 7.843
12 | 0.67 | 0.0796 | -0.014 | 8.42
12.5 | 0.696 | 0.08645 | -0.015 | 8.052
13 | 0.722 | 0.09375 | -0.015 | 7.699
13.5 | 0.748 | 0.10147 | -0.016 | 7.376
14 | 0.775 | 0.10569 | -0.016 | 7.331
14.5 | 0.801 | 0.1121 | -0.017 | 7.141
15 | 0.826 | 0.11633 | -0.017 | 7.101
15.5 | 0.853 | 0.1211 | -0.018 | 7.043
16 | 0.881 | 0.128 | -0.019 | 6.881
16.5 | 0.905 | 0.12858 | -0.019 | 7.039
17 | 0.931 | 0.13302 | -0.019 | 6.998
17.5 | 0.957 | 0.1374 | -0.02 | 6.965
18 | 0.986 | 0.1426 | -0.021 | 6.912
18.5 | 1.009 | 0.14752 | -0.021 | 6.842
19 | 1.035 | 0.15286 | -0.022 | 6.77
19.5 | 1.06 | 0.15876 | -0.022 | 6.679
20 | 1.088 | 0.16253 | -0.023 | 6.695

## 72. Re 4M Mach 0.50 (2)
BIGFOIL.COM POLAR EXPORT
NACA65-111 a=0.2
NACA65-111 a=0.2 |  |  |  | Cl Max: | 0.9609 | at alpha= | 20 | deg
XFOIL ncrit=9 |  |  |  | L/D Max: | 84.9892 | at alpha= | 5.5 | deg
Re: | 4000000 |  |  | Cd Min: | 0.28193 | at alpha= | 20 | deg
Mach: | 0.5 |  |  | Cl=0 at alpha= | -0.54567 | deg
|  |  |  | @ Cl=0.1, Cd= | 0.0038261
|  |  |  | @ Cl=0.4, Cd= | 0.0059285
|  |  |  | @ Cl=0.6, Cd= | 0.0076762
alpha (deg) | Cl | Cd | Cm | Cl/Cd
-20 | -0.8881 | 0.27648 | 0.0892 | -3.2122
-19.5 | -0.8663 | 0.26859 | 0.0838 | -3.2254
-19 | -0.8446 | 0.25951 | 0.0783 | -3.2546
-18.5 | -0.8231 | 0.25009 | 0.0728 | -3.2912
-18 | -0.8011 | 0.24225 | 0.0677 | -3.3069
-17.5 | -0.7791 | 0.23364 | 0.0624 | -3.3346
-17 | -0.758 | 0.22457 | 0.0571 | -3.3753
-16.5 | -0.7373 | 0.21557 | 0.052 | -3.4202
-16 | -0.717 | 0.20657 | 0.0468 | -3.471
-15.5 | -0.6975 | 0.19744 | 0.0416 | -3.5327
-15 | -0.6798 | 0.18756 | 0.0363 | -3.6244
-14.5 | -0.6642 | 0.17715 | 0.0309 | -3.7494
-14 | -0.6459 | 0.16869 | 0.0259 | -3.8289
-13.5 | -0.6286 | 0.16 | 0.021 | -3.9287
-13 | -0.6127 | 0.15097 | 0.016 | -4.0584
-12.5 | -0.6012 | 0.14103 | 0.0107 | -4.2629
-12 | -0.5919 | 0.13086 | 0.0053 | -4.5232
-11.5 | -0.5873 | 0.11996 | -0.0004 | -4.8958
-11 | -0.5848 | 0.10935 | -0.0062 | -5.348
-10 | -0.582 | 0.08924 | -0.0182 | -6.5217
-9.5 | -0.5811 | 0.07839 | -0.0264 | -7.4129
-9 | -0.5994 | 0.0644 | -0.0372 | -9.3075
-8.5 | -0.6303 | 0.05276 | -0.0454 | -11.9466
-8 | -0.6611 | 0.04528 | -0.0461 | -14.6003
-7.5 | -0.6985 | 0.03897 | -0.0399 | -17.924
-7 | -0.7109 | 0.0314 | -0.0346 | -22.6401
-6.5 | -0.7111 | 0.02259 | -0.0285 | -31.4785
-6 | -0.6875 | 0.01478 | -0.0229 | -46.5156
-5.5 | -0.6372 | 0.01099 | -0.0189 | -57.98
-5 | -0.5787 | 0.00931 | -0.0158 | -62.159
-4.5 | -0.5175 | 0.00815 | -0.0134 | -63.4969
-4 | -0.4511 | 0.0076 | -0.0122 | -59.3553
-3.5 | -0.3836 | 0.00722 | -0.0115 | -53.1302
-3 | -0.3169 | 0.00681 | -0.011 | -46.5345
-2.5 | -0.2495 | 0.00657 | -0.0109 | -37.9756
-2 | -0.1824 | 0.00631 | -0.011 | -28.9065
-1.5 | -0.1177 | 0.00577 | -0.011 | -20.3986
-1 | -0.0587 | 0.00447 | -0.0108 | -13.132
-0.5 | 0.0059 | 0.00393 | -0.0111 | 1.5013
0.5 | 0.1417 | 0.00378 | -0.0123 | 37.4868
1 | 0.2103 | 0.00381 | -0.013 | 55.1969
1.5 | 0.2779 | 0.00398 | -0.0135 | 69.8241
3 | 0.459 | 0.00687 | -0.012 | 66.8122
3.5 | 0.5247 | 0.00724 | -0.0116 | 72.4724
4 | 0.5907 | 0.00762 | -0.011 | 77.5197
4.5 | 0.6569 | 0.00802 | -0.0101 | 81.9077
5 | 0.7216 | 0.00858 | -0.0086 | 84.1026
5.5 | 0.7853 | 0.00924 | -0.0065 | 84.9892
6 | 0.8422 | 0.01038 | -0.003 | 81.1368
6.5 | 0.8885 | 0.01226 | 0.0023 | 72.4715
7 | 0.9225 | 0.01588 | 0.0089 | 58.0919
7.5 | 0.9339 | 0.0225 | 0.0163 | 41.5067
8 | 0.9111 | 0.0289 | 0.0266 | 31.526
8.5 | 0.8787 | 0.03534 | 0.0334 | 24.8642
9 | 0.8459 | 0.04285 | 0.0355 | 19.741
9.5 | 0.8112 | 0.05221 | 0.0331 | 15.5373
10 | 0.7811 | 0.06353 | 0.0263 | 12.295
10.5 | 0.7552 | 0.07883 | 0.0147 | 9.5801
11 | 0.7351 | 0.09527 | 0.0036 | 7.716
11.5 | 0.7233 | 0.10858 | -0.0044 | 6.6614
12 | 0.7231 | 0.11987 | -0.0111 | 6.0324
12.5 | 0.7222 | 0.13189 | -0.0179 | 5.4758
13 | 0.7251 | 0.1435 | -0.0246 | 5.053
13.5 | 0.7301 | 0.15551 | -0.031 | 4.6949
14 | 0.7393 | 0.16668 | -0.037 | 4.4354
14.5 | 0.7512 | 0.17768 | -0.043 | 4.2278
15 | 0.7671 | 0.18745 | -0.0484 | 4.0923
15.5 | 0.7825 | 0.19795 | -0.0541 | 3.953
16 | 0.8011 | 0.20703 | -0.0594 | 3.8695
16.5 | 0.8209 | 0.21551 | -0.0646 | 3.8091
17 | 0.8385 | 0.22634 | -0.0703 | 3.7046
17.5 | 0.8581 | 0.23593 | -0.0758 | 3.6371
18 | 0.878 | 0.2453 | -0.0812 | 3.5793
18.5 | 0.8987 | 0.25476 | -0.0867 | 3.5276
19 | 0.9188 | 0.26362 | -0.0922 | 3.4853
19.5 | 0.9399 | 0.27277 | -0.0977 | 3.4458
20 | 0.9609 | 0.28193 | -0.1033 | 3.4083

## 73. Re 5M Mach 0.00 (1)
BIGFOIL.COM POLAR EXPORT
NACA65-111 a=0.2
NACA65-111 a=0.2 |  |  |  | Cl Max: | 0.959 | at alpha= | 10.5 | deg
JavaFoil+Calcfoil stall+Eppler ext transition |  |  |  | L/D Max: | 103.771 | at alpha= | 7 | deg
Re: | 5000000 |  |  | Cd Min: | 0.00438 | at alpha= | 1.5 | deg
Mach: | 0 |  |  | Cl=0 at alpha= | -0.52542 | deg
|  |  |  | @ Cl=0.1, Cd= | 0.0044953
|  |  |  | @ Cl=0.4, Cd= | 0.0048368
|  |  |  | @ Cl=0.6, Cd= | 0.0073824
alpha (deg) | Cl | Cd | Cm | Cl/Cd
-14.5 | -0.593 | 0.10265 | 0.004 | -5.775
-14 | -0.611 | 0.09699 | 0.004 | -6.301
-13.5 | -0.628 | 0.09202 | 0.004 | -6.827
-13 | -0.644 | 0.08668 | 0.003 | -7.428
-12.5 | -0.657 | 0.08181 | 0.003 | -8.027
-12 | -0.668 | 0.0762 | 0.003 | -8.767
-11.5 | -0.676 | 0.07169 | 0.003 | -9.434
-11 | -0.68 | 0.06796 | 0.002 | -10.003
-10.5 | -0.682 | 0.06251 | 0.002 | -10.917
-10 | -0.683 | 0.05649 | 0.002 | -12.091
-9.5 | -0.823 | 0.01088 | 0.003 | -75.687
-9 | -0.812 | 0.01008 | 0.003 | -80.583
-8.5 | -0.792 | 0.00955 | 0.002 | -82.889
-8 | -0.766 | 0.0092 | 0.001 | -83.215
-7.5 | -0.734 | 0.00926 | 0.001 | -79.235
-7 | -0.698 | 0.00891 | 0 | -78.275
-6.5 | -0.657 | 0.00865 | -0.001 | -75.967
-6 | -0.612 | 0.00831 | -0.001 | -73.694
-5.5 | -0.564 | 0.00803 | -0.002 | -70.208
-5 | -0.512 | 0.00774 | -0.002 | -66.124
-4.5 | -0.458 | 0.00753 | -0.003 | -60.882
-4 | -0.403 | 0.00731 | -0.004 | -55.133
-3.5 | -0.347 | 0.00712 | -0.004 | -48.747
-3 | -0.29 | 0.00696 | -0.005 | -41.65
-2.5 | -0.232 | 0.0068 | -0.006 | -34.141
-2 | -0.174 | 0.00665 | -0.006 | -26.108
-1.5 | -0.115 | 0.00448 | -0.007 | -25.66
-1 | -0.056 | 0.00445 | -0.008 | -12.564
-0.5 | 0.003 | 0.00448 | -0.008 | 0.724
0 | 0.062 | 0.00447 | -0.009 | 13.993
0.5 | 0.122 | 0.00451 | -0.01 | 26.982
1 | 0.181 | 0.00455 | -0.01 | 39.738
1.5 | 0.24 | 0.00438 | -0.011 | 54.789
2 | 0.298 | 0.00441 | -0.012 | 67.588
2.5 | 0.357 | 0.00452 | -0.012 | 78.943
3 | 0.414 | 0.00494 | -0.013 | 83.956
3.5 | 0.472 | 0.00689 | -0.013 | 68.461
4 | 0.528 | 0.00709 | -0.014 | 74.49
4.5 | 0.583 | 0.00731 | -0.015 | 79.766
5 | 0.637 | 0.00754 | -0.015 | 84.533
5.5 | 0.688 | 0.00734 | -0.016 | 93.774
6 | 0.736 | 0.00738 | -0.017 | 99.727
6.5 | 0.781 | 0.00758 | -0.017 | 103.044
7 | 0.822 | 0.00792 | -0.018 | 103.771
7.5 | 0.858 | 0.00955 | -0.019 | 89.894
8 | 0.89 | 0.01002 | -0.019 | 88.739
8.5 | 0.916 | 0.01053 | -0.02 | 86.977
9 | 0.935 | 0.01113 | -0.021 | 84.026
9.5 | 0.949 | 0.0117 | -0.021 | 81.14
10 | 0.957 | 0.01227 | -0.022 | 78.036
10.5 | 0.959 | 0.01306 | -0.022 | 73.398
11 | 0.951 | 0.01426 | -0.023 | 66.698
11.5 | 0.889 | 0.02566 | -0.021 | 34.656
12 | 0.777 | 0.07388 | -0.013 | 10.513
12.5 | 0.763 | 0.08007 | -0.013 | 9.534
13 | 0.745 | 0.08631 | -0.013 | 8.636
13.5 | 0.722 | 0.09008 | -0.013 | 8.012
14 | 0.696 | 0.09708 | -0.013 | 7.167
14.5 | 0.668 | 0.10214 | -0.013 | 6.543
15 | 0.64 | 0.10857 | -0.014 | 5.899
15.5 | 0.612 | 0.11544 | -0.014 | 5.298

## 74. Re 5M Mach 0.00 (2)
BIGFOIL.COM POLAR EXPORT
NACA65-111 a=0.2
NACA65-111 a=0.2 |  |  |  | Cl Max: | 1.5689 | at alpha= | 18.5 | deg
XFOIL ncrit=9 |  |  |  | L/D Max: | 102.137 | at alpha= | 9.5 | deg
Re: | 5000000 |  |  | Cd Min: | 0.08171 | at alpha= | -20 | deg
Mach: | 0 |  |  | Cl=0 at alpha= | -0.54438 | deg
|  |  |  | @ Cl=0.1, Cd= | 0.0035
|  |  |  | @ Cl=0.4, Cd= | 0.0059569
|  |  |  | @ Cl=0.6, Cd= | 0.0071058
alpha (deg) | Cl | Cd | Cm | Cl/Cd
-20 | -1.3692 | 0.08171 | -0.0195 | -16.7568
-19.5 | -1.4427 | 0.0611 | -0.0327 | -23.6121
-19 | -1.4918 | 0.04838 | -0.0384 | -30.8351
-18.5 | -1.5027 | 0.04201 | -0.0396 | -35.7701
-18 | -1.4995 | 0.0377 | -0.0396 | -39.7745
-17.5 | -1.504 | 0.03307 | -0.0384 | -45.4793
-17 | -1.5009 | 0.02956 | -0.0363 | -50.7747
-16.5 | -1.4924 | 0.0268 | -0.0335 | -55.6866
-16 | -1.4764 | 0.02484 | -0.0304 | -59.4364
-15.5 | -1.4723 | 0.0223 | -0.0253 | -66.0224
-15 | -1.4642 | 0.0203 | -0.0193 | -72.1281
-14.5 | -1.4352 | 0.01873 | -0.0163 | -76.6257
-14 | -1.3984 | 0.01751 | -0.0144 | -79.8629
-13.5 | -1.3577 | 0.01645 | -0.0129 | -82.535
-13 | -1.3145 | 0.01549 | -0.0117 | -84.8612
-12.5 | -1.2693 | 0.01461 | -0.0108 | -86.8789
-12 | -1.2213 | 0.01386 | -0.0102 | -88.1169
-11.5 | -1.1768 | 0.01325 | -0.0087 | -88.8151
-11 | -1.1292 | 0.01264 | -0.0078 | -89.3354
-10.5 | -1.082 | 0.01179 | -0.007 | -91.7727
-10 | -1.0331 | 0.01104 | -0.0063 | -93.5779
-9.5 | -0.9819 | 0.01052 | -0.006 | -93.3365
-9 | -0.9299 | 0.01005 | -0.0057 | -92.5274
-8.5 | -0.8773 | 0.0096 | -0.0056 | -91.3854
-8 | -0.8241 | 0.00921 | -0.0056 | -89.4788
-7.5 | -0.7708 | 0.00877 | -0.0055 | -87.8905
-7 | -0.7177 | 0.00825 | -0.0054 | -86.9939
-6.5 | -0.6631 | 0.00793 | -0.0055 | -83.6192
-6 | -0.608 | 0.00763 | -0.0057 | -79.6855
-5.5 | -0.5525 | 0.0074 | -0.006 | -74.6622
-5 | -0.4975 | 0.00702 | -0.0061 | -70.8689
-4.5 | -0.4415 | 0.00678 | -0.0064 | -65.118
-4 | -0.3851 | 0.00659 | -0.0068 | -58.437
-3.5 | -0.329 | 0.00635 | -0.0071 | -51.811
-3 | -0.2722 | 0.00618 | -0.0076 | -44.0453
-2.5 | -0.2155 | 0.00598 | -0.008 | -36.0368
-2 | -0.1593 | 0.00568 | -0.0084 | -28.0458
-1.5 | -0.104 | 0.00517 | -0.0087 | -20.1161
-1 | -0.0503 | 0.00433 | -0.009 | -11.6166
-0.5 | 0.0049 | 0.00379 | -0.0094 | 1.2929
0 | 0.0616 | 0.00354 | -0.0099 | 17.4011
0.5 | 0.1192 | 0.00348 | -0.0104 | 34.2529
1 | 0.1771 | 0.00352 | -0.0111 | 50.3125
2.5 | 0.3416 | 0.00519 | -0.012 | 65.8189
3 | 0.395 | 0.00591 | -0.0122 | 66.8359
3.5 | 0.4494 | 0.00642 | -0.0123 | 70
4 | 0.5052 | 0.00668 | -0.0126 | 75.6287
4.5 | 0.5607 | 0.00695 | -0.0129 | 80.6763
5 | 0.6162 | 0.00717 | -0.0132 | 85.9414
5.5 | 0.6711 | 0.00749 | -0.0134 | 89.5995
6 | 0.726 | 0.00774 | -0.0136 | 93.7984
6.5 | 0.7798 | 0.00811 | -0.0136 | 96.1529
7 | 0.8335 | 0.00846 | -0.0136 | 98.5225
7.5 | 0.8868 | 0.00881 | -0.0136 | 100.6583
8.5 | 0.9896 | 0.00978 | -0.013 | 101.1861
9 | 1.0404 | 0.01019 | -0.0126 | 102.1001
9.5 | 1.0898 | 0.01067 | -0.0119 | 102.1368
10 | 1.1362 | 0.01114 | -0.0106 | 101.9928
10.5 | 1.1873 | 0.01175 | -0.0105 | 101.0468
11 | 1.2314 | 0.01279 | -0.0093 | 96.2783
11.5 | 1.2778 | 0.01347 | -0.0084 | 94.8627
12 | 1.3227 | 0.01418 | -0.0074 | 93.2793
12.5 | 1.3656 | 0.01495 | -0.006 | 91.3445
13 | 1.4054 | 0.01583 | -0.0043 | 88.7808
13.5 | 1.4411 | 0.01679 | -0.0019 | 85.8309
14 | 1.4632 | 0.01791 | 0.0028 | 81.6974
14.5 | 1.4868 | 0.01912 | 0.0066 | 77.7615
15 | 1.507 | 0.02072 | 0.0102 | 72.7317
15.5 | 1.5155 | 0.02333 | 0.0144 | 64.9593
16 | 1.5224 | 0.02629 | 0.0178 | 57.9079
16.5 | 1.5391 | 0.02867 | 0.0199 | 53.6833
17 | 1.5529 | 0.03148 | 0.0216 | 49.3297
17.5 | 1.5622 | 0.03488 | 0.0229 | 44.7878
18 | 1.565 | 0.03918 | 0.0236 | 39.9438
18.5 | 1.5689 | 0.04369 | 0.0236 | 35.9098
19 | 1.5619 | 0.04989 | 0.0227 | 31.3069
19.5 | 1.5457 | 0.05798 | 0.0202 | 26.6592
20 | 1.5248 | 0.06762 | 0.016 | 22.5495

## 75. Re 5M Mach 0.10 (1)
BIGFOIL.COM POLAR EXPORT
NACA65-111 a=0.2
NACA65-111 a=0.2 |  |  |  | Cl Max: | 0.948 | at alpha= | 10 | deg
JavaFoil+Calcfoil stall+Eppler ext transition |  |  |  | L/D Max: | 104.026 | at alpha= | 7 | deg
Re: | 5000000 |  |  | Cd Min: | 0.00436 | at alpha= | 1.5 | deg
Mach: | 0.1 |  |  | Cl=0 at alpha= | -0.52542 | deg
|  |  |  | @ Cl=0.1, Cd= | 0.0044925
|  |  |  | @ Cl=0.4, Cd= | 0.0048147
|  |  |  | @ Cl=0.6, Cd= | 0.10895
alpha (deg) | Cl | Cd | Cm | Cl/Cd
-14.5 | -0.554 | 0.1049 | 0.004 | -5.286
-14 | -0.577 | 0.09879 | 0.004 | -5.837
-13.5 | -0.597 | 0.0945 | 0.004 | -6.313
-13 | -0.615 | 0.08941 | 0.003 | -6.884
-12.5 | -0.632 | 0.08355 | 0.003 | -7.57
-12 | -0.647 | 0.07805 | 0.003 | -8.295
-11.5 | -0.659 | 0.073 | 0.003 | -9.022
-11 | -0.666 | 0.06913 | 0.002 | -9.63
-10.5 | -0.671 | 0.06352 | 0.002 | -10.556
-10 | -0.672 | 0.05835 | 0.002 | -11.516
-9.5 | -0.811 | 0.01118 | 0.003 | -72.55
-9 | -0.807 | 0.00972 | 0.003 | -83.06
-8.5 | -0.789 | 0.00964 | 0.002 | -81.844
-8 | -0.764 | 0.00922 | 0.001 | -82.895
-7.5 | -0.734 | 0.0093 | 0.001 | -78.954
-7 | -0.699 | 0.00893 | 0 | -78.252
-6.5 | -0.659 | 0.00866 | -0.001 | -76.075
-6 | -0.614 | 0.00831 | -0.001 | -73.927
-5.5 | -0.566 | 0.00805 | -0.002 | -70.303
-5 | -0.514 | 0.00784 | -0.002 | -65.58
-4.5 | -0.46 | 0.00759 | -0.003 | -60.67
-4 | -0.405 | 0.00737 | -0.004 | -54.977
-3.5 | -0.349 | 0.00717 | -0.004 | -48.616
-3 | -0.291 | 0.00693 | -0.005 | -42.044
-2.5 | -0.233 | 0.0068 | -0.006 | -34.267
-2 | -0.175 | 0.00663 | -0.006 | -26.304
-1.5 | -0.115 | 0.00448 | -0.007 | -25.75
-1 | -0.056 | 0.00445 | -0.008 | -12.611
-0.5 | 0.003 | 0.00447 | -0.008 | 0.729
0 | 0.063 | 0.00448 | -0.009 | 14.009
0.5 | 0.122 | 0.0045 | -0.01 | 27.21
1 | 0.182 | 0.00456 | -0.01 | 39.866
1.5 | 0.241 | 0.00436 | -0.011 | 55.253
2 | 0.3 | 0.0044 | -0.012 | 68.146
2.5 | 0.358 | 0.00453 | -0.012 | 79.194
3 | 0.417 | 0.00493 | -0.013 | 84.542
3.5 | 0.474 | 0.00689 | -0.014 | 68.782
4 | 0.53 | 0.00708 | -0.014 | 74.908
4.5 | 0.586 | 0.0073 | -0.015 | 80.282
5 | 0.64 | 0.00755 | -0.016 | 84.835
5.5 | 0.691 | 0.00733 | -0.016 | 94.302
6 | 0.739 | 0.00737 | -0.017 | 100.252
6.5 | 0.783 | 0.00767 | -0.017 | 102.187
7 | 0.824 | 0.00792 | -0.018 | 104.026
7.5 | 0.859 | 0.00962 | -0.019 | 89.357
8 | 0.889 | 0.0101 | -0.019 | 88.038
8.5 | 0.914 | 0.01061 | -0.02 | 86.101
9 | 0.932 | 0.01124 | -0.021 | 82.889
9.5 | 0.944 | 0.01168 | -0.021 | 80.792
10 | 0.948 | 0.01245 | -0.022 | 76.165
10.5 | 0.946 | 0.01332 | -0.022 | 70.986
11 | 0.929 | 0.01523 | -0.023 | 60.98
11.5 | 0.773 | 0.06792 | -0.014 | 11.378
12 | 0.756 | 0.07584 | -0.013 | 9.968
12.5 | 0.74 | 0.08107 | -0.012 | 9.125
13 | 0.719 | 0.08698 | -0.012 | 8.262
13.5 | 0.691 | 0.09121 | -0.013 | 7.578
14 | 0.661 | 0.09752 | -0.013 | 6.777
14.5 | 0.63 | 0.10467 | -0.013 | 6.016
15 | 0.598 | 0.10895 | -0.013 | 5.487

## 76. Re 5M Mach 0.10 (2)
BIGFOIL.COM POLAR EXPORT
NACA65-111 a=0.2
NACA65-111 a=0.2 |  |  |  | Cl Max: | 1.531 | at alpha= | 17 | deg
XFOIL ncrit=9 |  |  |  | L/D Max: | 101.504 | at alpha= | 8 | deg
Re: | 5000000 |  |  | Cd Min: | 0.09349 | at alpha= | 20 | deg
Mach: | 0.1 |  |  | Cl=0 at alpha= | -0.54505 | deg
|  |  |  | @ Cl=0.1, Cd= | 0.0035006
|  |  |  | @ Cl=0.4, Cd= | 0.0059765
|  |  |  | @ Cl=0.6, Cd= | 0.0071146
alpha (deg) | Cl | Cd | Cm | Cl/Cd
-19 | -1.3192 | 0.07824 | -0.0235 | -16.8609
-18.5 | -1.3888 | 0.0587 | -0.0362 | -23.6593
-18 | -1.4181 | 0.0488 | -0.0405 | -29.0594
-17.5 | -1.4441 | 0.04075 | -0.0421 | -35.438
-17 | -1.456 | 0.03511 | -0.0415 | -41.4697
-16.5 | -1.4587 | 0.03092 | -0.0394 | -47.1766
-16 | -1.4498 | 0.02807 | -0.0366 | -51.6494
-15.5 | -1.4463 | 0.02512 | -0.0325 | -57.5756
-15 | -1.4337 | 0.02312 | -0.028 | -62.0112
-14.5 | -1.4305 | 0.02062 | -0.0213 | -69.3744
-14 | -1.4014 | 0.01877 | -0.0181 | -74.6617
-13.5 | -1.3634 | 0.01744 | -0.016 | -78.1766
-13 | -1.3213 | 0.01631 | -0.0144 | -81.0116
-12.5 | -1.2767 | 0.01529 | -0.0131 | -83.499
-12 | -1.2287 | 0.01439 | -0.0123 | -85.3857
-11.5 | -1.1847 | 0.01367 | -0.0105 | -86.6642
-11 | -1.1372 | 0.01296 | -0.0093 | -87.7469
-10.5 | -1.0868 | 0.01243 | -0.0087 | -87.4336
-10 | -1.0401 | 0.0113 | -0.0074 | -92.0442
-9.5 | -0.9887 | 0.01072 | -0.0069 | -92.2295
-9 | -0.9363 | 0.01022 | -0.0066 | -91.6145
-8.5 | -0.8833 | 0.00974 | -0.0063 | -90.6879
-8 | -0.8296 | 0.00931 | -0.0061 | -89.1085
-7.5 | -0.775 | 0.00898 | -0.0061 | -86.3029
-7 | -0.7223 | 0.00832 | -0.0058 | -86.8149
-6.5 | -0.6673 | 0.00798 | -0.0058 | -83.6216
-6 | -0.6119 | 0.00767 | -0.006 | -79.7784
-5.5 | -0.5559 | 0.00743 | -0.0062 | -74.8183
-5 | -0.5005 | 0.00705 | -0.0063 | -70.9929
-4.5 | -0.4441 | 0.0068 | -0.0066 | -65.3088
-4 | -0.3874 | 0.0066 | -0.0069 | -58.697
-3.5 | -0.3308 | 0.00636 | -0.0072 | -52.0126
-3 | -0.2737 | 0.00619 | -0.0076 | -44.2165
-2.5 | -0.2167 | 0.00599 | -0.0081 | -36.177
-2 | -0.1601 | 0.0057 | -0.0084 | -28.0877
-1 | -0.0505 | 0.00434 | -0.009 | -11.6359
-0.5 | 0.005 | 0.00379 | -0.0094 | 1.3193
0 | 0.062 | 0.00354 | -0.0099 | 17.5141
0.5 | 0.1199 | 0.00348 | -0.0105 | 34.454
1 | 0.1781 | 0.00353 | -0.0111 | 50.4533
1.5 | 0.2349 | 0.00383 | -0.0116 | 61.3316
2 | 0.2893 | 0.00452 | -0.0119 | 64.0044
2.5 | 0.3435 | 0.00521 | -0.0121 | 65.9309
3 | 0.3971 | 0.00595 | -0.0122 | 66.7395
3.5 | 0.4519 | 0.00645 | -0.0123 | 70.062
4 | 0.5081 | 0.0067 | -0.0126 | 75.8358
4.5 | 0.564 | 0.00696 | -0.0129 | 81.0345
5 | 0.6199 | 0.0072 | -0.0132 | 86.0972
5.5 | 0.6751 | 0.00751 | -0.0133 | 89.8935
6 | 0.7304 | 0.00778 | -0.0135 | 93.8817
6.5 | 0.7844 | 0.00819 | -0.0134 | 95.7753
7 | 0.8387 | 0.00851 | -0.0134 | 98.5546
7.5 | 0.8923 | 0.00888 | -0.0133 | 100.4842
8 | 0.945 | 0.00931 | -0.013 | 101.5038
8.5 | 0.9959 | 0.00987 | -0.0124 | 100.9017
9 | 1.0471 | 0.01032 | -0.0119 | 101.4632
9.5 | 1.0966 | 0.01082 | -0.0111 | 101.3494
10 | 1.143 | 0.01132 | -0.0096 | 100.9717
10.5 | 1.194 | 0.01204 | -0.0093 | 99.1694
11 | 1.2387 | 0.01306 | -0.0079 | 94.8469
11.5 | 1.2848 | 0.01381 | -0.0067 | 93.034
12 | 1.3292 | 0.0146 | -0.0054 | 91.0411
12.5 | 1.3709 | 0.01548 | -0.0036 | 88.5594
13 | 1.4095 | 0.01645 | -0.0014 | 85.6839
13.5 | 1.4381 | 0.01749 | 0.0025 | 82.2241
14 | 1.4582 | 0.01888 | 0.0073 | 77.2352
14.5 | 1.4797 | 0.02042 | 0.0111 | 72.4633
15 | 1.4947 | 0.02259 | 0.0151 | 66.1664
15.5 | 1.5034 | 0.02542 | 0.0188 | 59.1424
16 | 1.5086 | 0.02878 | 0.0219 | 52.4183
16.5 | 1.5222 | 0.03168 | 0.0237 | 48.0492
17 | 1.531 | 0.03524 | 0.0251 | 43.4449
17.5 | 1.5304 | 0.04 | 0.0259 | 38.26
18 | 1.5252 | 0.04567 | 0.0257 | 33.3961
18.5 | 1.5153 | 0.05255 | 0.0243 | 28.8354
19 | 1.4932 | 0.06188 | 0.0208 | 24.1306
19.5 | 1.4559 | 0.07485 | 0.0142 | 19.4509
20 | 1.3982 | 0.09349 | 0.0028 | 14.9556

## 77. Re 5M Mach 0.25 (1)
BIGFOIL.COM POLAR EXPORT
NACA65-111 a=0.2
NACA65-111 a=0.2 |  |  |  | Cl Max: | 0.897 | at alpha= | 9 | deg
JavaFoil+Calcfoil stall+Eppler ext transition |  |  |  | L/D Max: | 101.358 | at alpha= | 6.5 | deg
Re: | 5000000 |  |  | Cd Min: | 0.00439 | at alpha= | 1.5 | deg
Mach: | 0.25 |  |  | Cl=0 at alpha= | -0.52459 | deg
|  |  |  | @ Cl=0.1, Cd= | 0.0045387
|  |  |  | @ Cl=0.4, Cd= | 0.10202
|  |  |  | @ Cl=0.6, Cd= | 0.10202
alpha (deg) | Cl | Cd | Cm | Cl/Cd
-13.5 | -0.303 | 0.09559 | 0.004 | -3.169
-13 | -0.362 | 0.09006 | 0.004 | -4.017
-12.5 | -0.415 | 0.08552 | 0.003 | -4.857
-12 | -0.464 | 0.08011 | 0.003 | -5.788
-11.5 | -0.506 | 0.07621 | 0.003 | -6.645
-11 | -0.542 | 0.07239 | 0.002 | -7.494
-10.5 | -0.572 | 0.06827 | 0.002 | -8.381
-10 | -0.595 | 0.06308 | 0.002 | -9.432
-9.5 | -0.611 | 0.05812 | 0.002 | -10.506
-9 | -0.62 | 0.05263 | 0.001 | -11.779
-8.5 | -0.754 | 0.01064 | 0.002 | -70.866
-8 | -0.75 | 0.00965 | 0.001 | -77.694
-7.5 | -0.73 | 0.00923 | 0.001 | -79.071
-7 | -0.701 | 0.00883 | 0 | -79.373
-6.5 | -0.666 | 0.00849 | -0.001 | -78.418
-6 | -0.624 | 0.00815 | -0.001 | -76.622
-5.5 | -0.577 | 0.00826 | -0.002 | -69.856
-5 | -0.525 | 0.00799 | -0.003 | -65.777
-4.5 | -0.471 | 0.00773 | -0.003 | -60.983
-4 | -0.415 | 0.00742 | -0.004 | -55.954
-3.5 | -0.358 | 0.00722 | -0.005 | -49.51
-3 | -0.299 | 0.00702 | -0.005 | -42.582
-2.5 | -0.239 | 0.00687 | -0.006 | -34.858
-2 | -0.179 | 0.0067 | -0.007 | -26.763
-1.5 | -0.119 | 0.0045 | -0.007 | -26.346
-1 | -0.058 | 0.00449 | -0.008 | -12.864
-0.5 | 0.003 | 0.00448 | -0.009 | 0.749
0 | 0.065 | 0.00451 | -0.009 | 14.299
0.5 | 0.126 | 0.00456 | -0.01 | 27.584
1 | 0.187 | 0.00458 | -0.011 | 40.828
1.5 | 0.247 | 0.00439 | -0.011 | 56.414
2 | 0.308 | 0.00443 | -0.012 | 69.575
2.5 | 0.368 | 0.00456 | -0.013 | 80.685
3 | 0.428 | 0.0068 | -0.013 | 62.917
3.5 | 0.486 | 0.007 | -0.014 | 69.547
4 | 0.544 | 0.00724 | -0.015 | 75.134
4.5 | 0.601 | 0.00745 | -0.015 | 80.67
5 | 0.656 | 0.00709 | -0.016 | 92.536
5.5 | 0.706 | 0.00736 | -0.017 | 95.977
6 | 0.753 | 0.00761 | -0.017 | 98.956
6.5 | 0.795 | 0.00785 | -0.018 | 101.358
7 | 0.831 | 0.00954 | -0.019 | 87.179
7.5 | 0.861 | 0.01005 | -0.019 | 85.687
8 | 0.882 | 0.01064 | -0.02 | 82.904
8.5 | 0.894 | 0.01121 | -0.021 | 79.777
9 | 0.897 | 0.01189 | -0.021 | 75.467
9.5 | 0.889 | 0.01261 | -0.022 | 70.497
10 | 0.717 | 0.06079 | -0.012 | 11.795
10.5 | 0.695 | 0.06574 | -0.012 | 10.575
11 | 0.666 | 0.07096 | -0.011 | 9.389
11.5 | 0.631 | 0.07654 | -0.012 | 8.241
12 | 0.588 | 0.08061 | -0.012 | 7.296
12.5 | 0.54 | 0.08604 | -0.012 | 6.279
13 | 0.482 | 0.09071 | -0.013 | 5.318
13.5 | 0.412 | 0.09568 | -0.013 | 4.308
14 | 0.336 | 0.10202 | -0.013 | 3.294

## 78. Re 5M Mach 0.25 (2)
BIGFOIL.COM POLAR EXPORT
NACA65-111 a=0.2
NACA65-111 a=0.2 |  |  |  | Cl Max: | 1.3527 | at alpha= | 13 | deg
XFOIL ncrit=9 |  |  |  | L/D Max: | 98.9914 | at alpha= | 7.5 | deg
Re: | 5000000 |  |  | Cd Min: | 0.21622 | at alpha= | 18 | deg
Mach: | 0.25 |  |  | Cl=0 at alpha= | -0.54649 | deg
|  |  |  | @ Cl=0.1, Cd= | 0.00353
|  |  |  | @ Cl=0.4, Cd= | 0.0059677
|  |  |  | @ Cl=0.6, Cd= | 0.0071567
alpha (deg) | Cl | Cd | Cm | Cl/Cd
-17 | -0.719 | 0.20063 | 0.0442 | -3.5837
-16.5 | -0.7025 | 0.19342 | 0.0399 | -3.632
-16 | -0.6919 | 0.18341 | 0.0348 | -3.7724
-15.5 | -0.6831 | 0.17327 | 0.0297 | -3.9424
-15 | -0.6729 | 0.16404 | 0.0249 | -4.102
-14.5 | -0.688 | 0.14701 | 0.0167 | -4.68
-14 | -0.9691 | 0.06792 | -0.0342 | -14.2683
-13.5 | -1.0164 | 0.05439 | -0.0429 | -18.6873
-13 | -1.0896 | 0.04187 | -0.0455 | -26.0234
-12.5 | -1.1805 | 0.03077 | -0.0384 | -38.3653
-12 | -1.2101 | 0.0244 | -0.0297 | -49.5943
-11.5 | -1.1908 | 0.02043 | -0.0252 | -58.2868
-11 | -1.1603 | 0.0176 | -0.021 | -65.9261
-10.5 | -1.1169 | 0.01575 | -0.0182 | -70.9143
-10 | -1.0682 | 0.01436 | -0.0161 | -74.3872
-9.5 | -1.0171 | 0.0132 | -0.0143 | -77.053
-8.5 | -0.9147 | 0.01076 | -0.0109 | -85.0093
-7.5 | -0.8027 | 0.00956 | -0.0093 | -83.9644
-7 | -0.7455 | 0.00911 | -0.0087 | -81.8332
-6.5 | -0.6908 | 0.00831 | -0.0079 | -83.1288
-6 | -0.6329 | 0.00793 | -0.0076 | -79.8108
-5.5 | -0.5748 | 0.00761 | -0.0075 | -75.5322
-5 | -0.5168 | 0.00726 | -0.0074 | -71.1846
-4.5 | -0.4587 | 0.00692 | -0.0074 | -66.2861
-4 | -0.3998 | 0.00668 | -0.0076 | -59.8503
-3.5 | -0.3411 | 0.00643 | -0.0078 | -53.0482
-3 | -0.2821 | 0.00625 | -0.0081 | -45.136
-2.5 | -0.2231 | 0.00604 | -0.0085 | -36.9371
-2 | -0.1643 | 0.00579 | -0.0088 | -28.3765
-1.5 | -0.1071 | 0.00527 | -0.0091 | -20.3226
-1 | -0.0517 | 0.00441 | -0.0094 | -11.7234
-0.5 | 0.0053 | 0.00382 | -0.0098 | 1.3874
0 | 0.064 | 0.00356 | -0.0102 | 17.9775
0.5 | 0.1239 | 0.00351 | -0.0108 | 35.2991
1 | 0.184 | 0.00356 | -0.0115 | 51.6854
1.5 | 0.2426 | 0.00385 | -0.0119 | 63.013
2.5 | 0.3538 | 0.00534 | -0.0123 | 66.2547
3 | 0.409 | 0.00609 | -0.0123 | 67.1593
3.5 | 0.4659 | 0.00654 | -0.0124 | 71.2385
4 | 0.524 | 0.0068 | -0.0126 | 77.0588
4.5 | 0.582 | 0.00706 | -0.0127 | 82.4363
5 | 0.6397 | 0.00737 | -0.0127 | 86.7978
5.5 | 0.6973 | 0.00767 | -0.0127 | 90.9126
6 | 0.7545 | 0.00801 | -0.0125 | 94.1948
6.5 | 0.8107 | 0.00845 | -0.0121 | 95.9408
7 | 0.8672 | 0.00884 | -0.0117 | 98.0995
7.5 | 0.9226 | 0.00932 | -0.011 | 98.9914
8 | 0.976 | 0.00998 | -0.01 | 97.7956
8.5 | 1.0298 | 0.01055 | -0.0089 | 97.6114
9 | 1.0819 | 0.01118 | -0.0074 | 96.771
9.5 | 1.1315 | 0.01193 | -0.0055 | 94.8449
10 | 1.1707 | 0.0131 | -0.0016 | 89.3664
10.5 | 1.2234 | 0.01425 | -0.0006 | 85.8526
11 | 1.2643 | 0.01575 | 0.0025 | 80.273
11.5 | 1.2999 | 0.01746 | 0.0063 | 74.4502
12 | 1.3249 | 0.01905 | 0.0118 | 69.5486
12.5 | 1.3404 | 0.02123 | 0.0177 | 63.1371
13 | 1.3527 | 0.02395 | 0.0228 | 56.4802
13.5 | 1.3371 | 0.02911 | 0.0283 | 45.9327
14 | 1.3143 | 0.03539 | 0.0318 | 37.1376
14.5 | 1.2717 | 0.04454 | 0.0324 | 28.5519
15 | 1.2299 | 0.05519 | 0.0295 | 22.2848
15.5 | 1.1737 | 0.07048 | 0.021 | 16.653
16 | 1.15 | 0.08395 | 0.012 | 13.6986
16.5 | 1.1113 | 0.10308 | -0.0009 | 10.7809
17 | 1.0008 | 0.13771 | -0.022 | 7.2674
17.5 | 0.8126 | 0.2062 | -0.0587 | 3.9408
18 | 0.8237 | 0.21622 | -0.064 | 3.8095

## 79. Re 5M Mach 0.50 (1)
BIGFOIL.COM POLAR EXPORT
NACA65-111 a=0.2
NACA65-111 a=0.2 |  |  |  | Cl Max: | 1.09 | at alpha= | 20 | deg
JavaFoil+Calcfoil stall+Eppler ext transition |  |  |  | L/D Max: | 91.399 | at alpha= | 2.5 | deg
Re: | 5000000 |  |  | Cd Min: | 0.0042 | at alpha= | 1 | deg
Mach: | 0.5 |  |  | Cl=0 at alpha= | -0.52941 | deg
|  |  |  | @ Cl=0.1, Cd= | 0.0043965
|  |  |  | @ Cl=0.4, Cd= | 0.0044819
|  |  |  | @ Cl=0.6, Cd= | 0.007155
alpha (deg) | Cl | Cd | Cm | Cl/Cd
-20 | -1.047 | 0.15505 | 0.01 | -6.751
-19.5 | -1.021 | 0.15216 | 0.009 | -6.708
-19 | -0.997 | 0.15027 | 0.009 | -6.633
-18.5 | -0.969 | 0.14352 | 0.009 | -6.752
-18 | -0.94 | 0.14052 | 0.008 | -6.693
-17.5 | -0.914 | 0.13449 | 0.008 | -6.794
-17 | -0.888 | 0.13053 | 0.007 | -6.799
-16.5 | -0.862 | 0.12779 | 0.007 | -6.748
-16 | -0.835 | 0.12043 | 0.007 | -6.934
-15.5 | -0.807 | 0.11628 | 0.006 | -6.938
-15 | -0.781 | 0.11146 | 0.006 | -7.003
-14.5 | -0.754 | 0.10715 | 0.005 | -7.038
-14 | -0.728 | 0.10367 | 0.005 | -7.02
-13.5 | -0.7 | 0.10141 | 0.005 | -6.906
-13 | -0.674 | 0.09048 | 0.004 | -7.446
-12.5 | -0.647 | 0.08407 | 0.004 | -7.701
-12 | -0.621 | 0.07723 | 0.004 | -8.041
-11.5 | -0.595 | 0.07183 | 0.003 | -8.278
-11 | -0.566 | 0.08164 | 0.003 | -6.928
-10.5 | -0.539 | 0.07093 | 0.002 | -7.6
-10 | -0.513 | 0.06355 | 0.002 | -8.067
-9.5 | -0.488 | 0.05781 | 0.002 | -8.44
-9 | -0.467 | 0.04969 | 0.002 | -9.399
-8.5 | -0.527 | 0.01197 | 0.002 | -44.067
-8 | -0.404 | 0.05699 | 0.001 | -7.086
-7.5 | -0.377 | 0.04989 | 0 | -7.556
-7 | -0.351 | 0.04501 | 0 | -7.796
-6.5 | -0.324 | 0.0429 | 0 | -7.55
-6 | -0.476 | 0.041 | -0.001 | -11.619
-5.5 | -0.596 | 0.00882 | -0.002 | -67.528
-5 | -0.56 | 0.00829 | -0.003 | -67.582
-4.5 | -0.512 | 0.00789 | -0.004 | -64.874
-4 | -0.456 | 0.00757 | -0.004 | -60.285
-3.5 | -0.396 | 0.00725 | -0.005 | -54.62
-3 | -0.332 | 0.00703 | -0.006 | -47.292
-2.5 | -0.267 | 0.00675 | -0.007 | -39.498
-2 | -0.2 | 0.00658 | -0.007 | -30.373
-1.5 | -0.133 | 0.00462 | -0.008 | -28.65
-1 | -0.064 | 0.00437 | -0.009 | -14.746
-0.5 | 0.004 | 0.00458 | -0.01 | 0.819
0 | 0.072 | 0.00438 | -0.01 | 16.466
0.5 | 0.14 | 0.00442 | -0.011 | 31.775
1 | 0.209 | 0.0042 | -0.012 | 49.652
1.5 | 0.276 | 0.00427 | -0.013 | 64.741
2 | 0.344 | 0.00439 | -0.013 | 78.282
2.5 | 0.411 | 0.0045 | -0.014 | 91.399
3 | 0.477 | 0.00711 | -0.015 | 67.049
3.5 | 0.541 | 0.00686 | -0.016 | 78.801
4 | 0.603 | 0.00717 | -0.016 | 84.074
4.5 | 0.661 | 0.00748 | -0.017 | 88.362
5 | 0.715 | 0.0091 | -0.018 | 78.569
5.5 | 0.755 | 0.00959 | -0.019 | 78.701
6 | 0.772 | 0.01028 | -0.019 | 75.039
6.5 | 0.732 | 0.01114 | -0.02 | 65.664
7 | 0.405 | 0.04646 | -0.01 | 8.71
7.5 | 0.529 | 0.01227 | -0.021 | 43.103
8 | 0.459 | 0.0507 | -0.011 | 9.051
8.5 | 0.484 | 0.05656 | -0.011 | 8.564
9 | 0.511 | 0.0603 | -0.011 | 8.473
9.5 | 0.648 | 0.01569 | -0.024 | 41.301
10 | 0.568 | 0.06163 | -0.014 | 9.22
10.5 | 0.592 | 0.06866 | -0.013 | 8.615
11 | 0.617 | 0.07571 | -0.013 | 8.148
11.5 | 0.644 | 0.07991 | -0.014 | 8.065
12 | 0.672 | 0.07747 | -0.015 | 8.669
12.5 | 0.697 | 0.0833 | -0.015 | 8.368
13 | 0.723 | 0.09037 | -0.015 | 7.996
13.5 | 0.749 | 0.09939 | -0.016 | 7.537
14 | 0.775 | 0.1029 | -0.016 | 7.533
14.5 | 0.801 | 0.10928 | -0.017 | 7.329
15 | 0.826 | 0.11507 | -0.017 | 7.182
15.5 | 0.854 | 0.11868 | -0.018 | 7.195
16 | 0.882 | 0.12649 | -0.019 | 6.97
16.5 | 0.905 | 0.12369 | -0.019 | 7.319
17 | 0.931 | 0.12828 | -0.019 | 7.259
17.5 | 0.959 | 0.13487 | -0.02 | 7.108
18 | 0.988 | 0.13876 | -0.022 | 7.117
18.5 | 1.01 | 0.14368 | -0.021 | 7.028
19 | 1.035 | 0.14901 | -0.022 | 6.947
19.5 | 1.061 | 0.15371 | -0.022 | 6.902
20 | 1.09 | 0.15867 | -0.024 | 6.869

## 80. Re 5M Mach 0.50 (2)
BIGFOIL.COM POLAR EXPORT
NACA65-111 a=0.2
NACA65-111 a=0.2 |  |  |  | Cl Max: | 0.9623 | at alpha= | 20 | deg
XFOIL ncrit=9 |  |  |  | L/D Max: | 90.0228 | at alpha= | 5.5 | deg
Re: | 5000000 |  |  | Cd Min: | 0.2824 | at alpha= | 20 | deg
Mach: | 0.5 |  |  | Cl=0 at alpha= | -99 | deg
|  |  |  | @ Cl=0.1, Cd= | 0.0036261
|  |  |  | @ Cl=0.4, Cd= | 0.0057694
|  |  |  | @ Cl=0.6, Cd= | 0.007339
alpha (deg) | Cl | Cd | Cm | Cl/Cd
0 | 0.0734 | 0.00363 | -0.0116 | 20.2204
0.5 | 0.1419 | 0.00362 | -0.0123 | 39.1989
1 | 0.2106 | 0.00366 | -0.013 | 57.541
1.5 | 0.2772 | 0.00395 | -0.0135 | 70.1772
2 | 0.3386 | 0.00488 | -0.0133 | 69.3852
3 | 0.4608 | 0.00665 | -0.0123 | 69.2932
3.5 | 0.5272 | 0.00697 | -0.012 | 75.6385
4 | 0.594 | 0.0073 | -0.0115 | 81.3699
4.5 | 0.6602 | 0.00773 | -0.0106 | 85.4075
5 | 0.7268 | 0.00815 | -0.0094 | 89.1779
5.5 | 0.7913 | 0.00879 | -0.0074 | 90.0228
6 | 0.852 | 0.00973 | -0.0044 | 87.5642
6.5 | 0.9031 | 0.01133 | 0.0004 | 79.7087
7 | 0.9386 | 0.0145 | 0.0071 | 64.731
7.5 | 0.9431 | 0.02214 | 0.0153 | 42.5971
8 | 0.9252 | 0.02843 | 0.025 | 32.5431
8.5 | 0.8882 | 0.03369 | 0.0348 | 26.3639
9 | 0.8627 | 0.04118 | 0.0359 | 20.9495
9.5 | 0.8289 | 0.05001 | 0.0344 | 16.5747
10 | 0.8019 | 0.06029 | 0.0289 | 13.3007
10.5 | 0.7745 | 0.07403 | 0.0187 | 10.462
11 | 0.7531 | 0.09132 | 0.0064 | 8.2468
11.5 | 0.7401 | 0.10479 | -0.002 | 7.0627
12 | 0.7312 | 0.11787 | -0.0099 | 6.2034
12.5 | 0.7272 | 0.13049 | -0.0172 | 5.5728
13 | 0.7296 | 0.14223 | -0.0238 | 5.1297
13.5 | 0.7329 | 0.15463 | -0.0305 | 4.7397
14 | 0.7425 | 0.16554 | -0.0366 | 4.4853
14.5 | 0.7556 | 0.17592 | -0.0423 | 4.2951
15 | 0.772 | 0.18529 | -0.0477 | 4.1664
15.5 | 0.787 | 0.19572 | -0.0535 | 4.0211
16 | 0.8046 | 0.20502 | -0.0589 | 3.9245
16.5 | 0.8212 | 0.21588 | -0.0647 | 3.804
17 | 0.8396 | 0.22597 | -0.0703 | 3.7155
17.5 | 0.8587 | 0.23595 | -0.0758 | 3.6393
18 | 0.8785 | 0.24574 | -0.0813 | 3.5749
18.5 | 0.8992 | 0.25512 | -0.0868 | 3.5246
19 | 0.92 | 0.26442 | -0.0924 | 3.4793
19.5 | 0.9412 | 0.27326 | -0.0978 | 3.4443
20 | 0.9623 | 0.2824 | -0.1034 | 3.4076

## 81. Re 6M Mach 0.00 (1)
BIGFOIL.COM POLAR EXPORT
NACA65-111 a=0.2
NACA65-111 a=0.2 |  |  |  | Cl Max: | 0.961 | at alpha= | 10.5 | deg
JavaFoil+Calcfoil stall+Eppler ext transition |  |  |  | L/D Max: | 107.985 | at alpha= | 7.5 | deg
Re: | 6000000 |  |  | Cd Min: | 0.00439 | at alpha= | -0.5 | deg
Mach: | 0 |  |  | Cl=0 at alpha= | -0.52542 | deg
|  |  |  | @ Cl=0.1, Cd= | 0.00445
|  |  |  | @ Cl=0.4, Cd= | 0.0049516
|  |  |  | @ Cl=0.6, Cd= | 0.0071961
alpha (deg) | Cl | Cd | Cm | Cl/Cd
-14.5 | -0.593 | 0.10125 | 0.004 | -5.858
-14 | -0.611 | 0.09576 | 0.004 | -6.386
-13.5 | -0.629 | 0.09048 | 0.004 | -6.948
-13 | -0.644 | 0.08679 | 0.003 | -7.417
-12.5 | -0.657 | 0.08142 | 0.003 | -8.074
-12 | -0.669 | 0.07565 | 0.003 | -8.841
-11.5 | -0.677 | 0.07044 | 0.003 | -9.616
-11 | -0.681 | 0.06745 | 0.003 | -10.094
-10.5 | -0.685 | 0.06064 | 0.002 | -11.298
-10 | -0.815 | 0.0125 | 0.004 | -65.155
-9.5 | -0.827 | 0.00987 | 0.003 | -83.72
-9 | -0.813 | 0.00975 | 0.003 | -83.365
-8.5 | -0.792 | 0.00932 | 0.002 | -84.938
-8 | -0.766 | 0.00935 | 0.001 | -81.915
-7.5 | -0.734 | 0.00895 | 0.001 | -81.988
-7 | -0.698 | 0.00868 | 0 | -80.377
-6.5 | -0.657 | 0.00835 | -0.001 | -78.669
-6 | -0.612 | 0.0081 | -0.001 | -75.621
-5.5 | -0.564 | 0.00776 | -0.002 | -72.684
-5 | -0.512 | 0.00754 | -0.002 | -67.85
-4.5 | -0.458 | 0.00734 | -0.003 | -62.443
-4 | -0.403 | 0.00713 | -0.004 | -56.517
-3.5 | -0.347 | 0.00694 | -0.004 | -49.975
-3 | -0.29 | 0.00676 | -0.005 | -42.911
-2.5 | -0.232 | 0.00661 | -0.006 | -35.089
-2 | -0.174 | 0.00648 | -0.006 | -26.778
-1.5 | -0.115 | 0.00444 | -0.007 | -25.898
-1 | -0.056 | 0.00441 | -0.008 | -12.681
-0.5 | 0.003 | 0.00439 | -0.008 | 0.738
0 | 0.062 | 0.00445 | -0.009 | 14.054
0.5 | 0.122 | 0.00445 | -0.01 | 27.367
1 | 0.181 | 0.0045 | -0.01 | 40.241
1.5 | 0.24 | 0.00459 | -0.011 | 52.224
2 | 0.298 | 0.00442 | -0.012 | 67.462
2.5 | 0.357 | 0.00468 | -0.012 | 76.252
3 | 0.414 | 0.00504 | -0.013 | 82.17
3.5 | 0.472 | 0.00672 | -0.013 | 70.175
4 | 0.528 | 0.0069 | -0.014 | 76.557
4.5 | 0.583 | 0.00713 | -0.015 | 81.838
5 | 0.637 | 0.00734 | -0.015 | 86.782
5.5 | 0.688 | 0.00762 | -0.016 | 90.317
6 | 0.736 | 0.00737 | -0.017 | 99.981
6.5 | 0.781 | 0.00741 | -0.017 | 105.445
7 | 0.822 | 0.00765 | -0.018 | 107.468
7.5 | 0.859 | 0.00795 | -0.019 | 107.985
8 | 0.89 | 0.00973 | -0.019 | 91.442
8.5 | 0.916 | 0.01022 | -0.02 | 89.626
9 | 0.936 | 0.0108 | -0.021 | 86.733
9.5 | 0.95 | 0.01139 | -0.021 | 83.408
10 | 0.959 | 0.0118 | -0.022 | 81.286
10.5 | 0.961 | 0.0125 | -0.022 | 76.904
11 | 0.955 | 0.01358 | -0.023 | 70.312
11.5 | 0.936 | 0.01567 | -0.023 | 59.771
12 | 0.777 | 0.07339 | -0.014 | 10.593
12.5 | 0.764 | 0.0788 | -0.013 | 9.699
13 | 0.747 | 0.08381 | -0.014 | 8.917
13.5 | 0.722 | 0.0903 | -0.013 | 7.999
14 | 0.697 | 0.09497 | -0.014 | 7.339
14.5 | 0.669 | 0.10145 | -0.013 | 6.591
15 | 0.641 | 0.10696 | -0.014 | 5.99
15.5 | 0.612 | 0.11321 | -0.014 | 5.404

## 82. Re 6M Mach 0.00 (2)
BIGFOIL.COM POLAR EXPORT
NACA65-111 a=0.2
NACA65-111 a=0.2 |  |  |  | Cl Max: | 1.6156 | at alpha= | 18.5 | deg
XFOIL ncrit=9 |  |  |  | L/D Max: | 107.162 | at alpha= | 9 | deg
Re: | 6000000 |  |  | Cd Min: | 0.05754 | at alpha= | 20 | deg
Mach: | 0 |  |  | Cl=0 at alpha= | -0.551 | deg
|  |  |  | @ Cl=0.1, Cd= | 0.0034302
|  |  |  | @ Cl=0.4, Cd= | 0.0058742
|  |  |  | @ Cl=0.6, Cd= | 0.0069016
alpha (deg) | Cl | Cd | Cm | Cl/Cd
-20 | -1.5168 | 0.05682 | -0.0353 | -26.6948
-19.5 | -1.5398 | 0.04803 | -0.0387 | -32.0591
-19 | -1.5591 | 0.04079 | -0.04 | -38.2226
-18.5 | -1.563 | 0.03588 | -0.0397 | -43.5619
-18 | -1.5569 | 0.03234 | -0.0386 | -48.1416
-17.5 | -1.5536 | 0.02888 | -0.0364 | -53.795
-17 | -1.5446 | 0.02617 | -0.0336 | -59.0218
-16.5 | -1.5314 | 0.02401 | -0.0304 | -63.7818
-16 | -1.5116 | 0.02253 | -0.027 | -67.0928
-15.5 | -1.4976 | 0.0209 | -0.0222 | -71.6555
-15 | -1.4745 | 0.01969 | -0.018 | -74.8857
-14.5 | -1.4456 | 0.01795 | -0.015 | -80.5348
-14 | -1.4092 | 0.01659 | -0.013 | -84.9427
-13.5 | -1.3683 | 0.01547 | -0.0115 | -88.4486
-13 | -1.3244 | 0.01452 | -0.0103 | -91.2121
-12.5 | -1.2761 | 0.01371 | -0.01 | -93.078
-12 | -1.2333 | 0.01307 | -0.0081 | -94.3611
-11.5 | -1.1858 | 0.01246 | -0.0073 | -95.1685
-11 | -1.1369 | 0.01188 | -0.0066 | -95.6987
-10.5 | -1.0862 | 0.01141 | -0.0063 | -95.1972
-10 | -1.0375 | 0.0106 | -0.0056 | -97.8774
-9.5 | -0.9864 | 0.01002 | -0.0052 | -98.4431
-9 | -0.9342 | 0.00955 | -0.005 | -97.822
-8.5 | -0.8813 | 0.00912 | -0.005 | -96.6338
-8 | -0.8277 | 0.00874 | -0.005 | -94.7025
-7.5 | -0.7733 | 0.00845 | -0.0051 | -91.5148
-7 | -0.7199 | 0.00796 | -0.005 | -90.4397
-6.5 | -0.6653 | 0.00761 | -0.0051 | -87.4244
-5.5 | -0.5544 | 0.00709 | -0.0056 | -78.1946
-5 | -0.4988 | 0.0068 | -0.0059 | -73.3529
-4.5 | -0.4428 | 0.00655 | -0.0062 | -67.6031
-4 | -0.3864 | 0.00637 | -0.0066 | -60.6593
-3.5 | -0.3299 | 0.00615 | -0.007 | -53.6423
-3 | -0.2731 | 0.00598 | -0.0074 | -45.6689
-2.5 | -0.2163 | 0.00581 | -0.0079 | -37.2289
-2 | -0.1597 | 0.00557 | -0.0083 | -28.6715
-1.5 | -0.1039 | 0.00515 | -0.0087 | -20.1748
-1 | -0.0493 | 0.00448 | -0.009 | -11.0045
-0.5 | 0.0056 | 0.00385 | -0.0094 | 1.4545
0 | 0.0618 | 0.00347 | -0.0099 | 17.8098
0.5 | 0.1194 | 0.00341 | -0.0105 | 35.0147
1 | 0.1771 | 0.00345 | -0.0111 | 51.3333
1.5 | 0.2327 | 0.00391 | -0.0115 | 59.5141
2 | 0.2869 | 0.00461 | -0.0118 | 62.2343
2.5 | 0.3411 | 0.00526 | -0.012 | 64.8479
3 | 0.3954 | 0.00584 | -0.0122 | 67.7055
3.5 | 0.4505 | 0.00625 | -0.0125 | 72.08
4 | 0.5065 | 0.00649 | -0.0129 | 78.0431
5 | 0.6178 | 0.00698 | -0.0135 | 88.51
5.5 | 0.6731 | 0.00724 | -0.0137 | 92.9696
6 | 0.7281 | 0.0075 | -0.014 | 97.08
6.5 | 0.7821 | 0.00787 | -0.014 | 99.3774
7 | 0.8364 | 0.00815 | -0.0142 | 102.6258
7.5 | 0.89 | 0.00849 | -0.0142 | 104.8292
8 | 0.9423 | 0.00895 | -0.014 | 105.2849
8.5 | 0.9943 | 0.00936 | -0.0138 | 106.2286
9 | 1.0459 | 0.00976 | -0.0135 | 107.1619
9.5 | 1.0962 | 0.01023 | -0.0131 | 107.1554
10 | 1.1447 | 0.01073 | -0.0123 | 106.6822
10.5 | 1.188 | 0.01135 | -0.0104 | 104.6696
11 | 1.2392 | 0.01207 | -0.0105 | 102.6678
11.5 | 1.2864 | 0.0127 | -0.0097 | 101.2913
12 | 1.3323 | 0.01338 | -0.0088 | 99.574
12.5 | 1.3758 | 0.01415 | -0.0075 | 97.2297
13 | 1.4171 | 0.01499 | -0.006 | 94.5364
13.5 | 1.4545 | 0.01596 | -0.0038 | 91.1341
14 | 1.4808 | 0.01711 | 0.0002 | 86.5459
14.5 | 1.5023 | 0.01828 | 0.0046 | 82.1827
15 | 1.5201 | 0.01993 | 0.0088 | 76.272
15.5 | 1.5402 | 0.02161 | 0.0121 | 71.2726
16 | 1.5544 | 0.02386 | 0.0155 | 65.1467
16.5 | 1.5734 | 0.0259 | 0.0178 | 60.749
17 | 1.5893 | 0.02833 | 0.0199 | 56.0995
17.5 | 1.6018 | 0.03124 | 0.0216 | 51.274
18 | 1.6091 | 0.03481 | 0.023 | 46.2252
18.5 | 1.6156 | 0.03874 | 0.0237 | 41.7037
19 | 1.6137 | 0.04383 | 0.0237 | 36.8172
19.5 | 1.6063 | 0.05009 | 0.0226 | 32.0683
20 | 1.5947 | 0.05754 | 0.0204 | 27.7146

## 83. Re 6M Mach 0.10 (1)
BIGFOIL.COM POLAR EXPORT
NACA65-111 a=0.2
NACA65-111 a=0.2 |  |  |  | Cl Max: | 0.95 | at alpha= | 10 | deg
JavaFoil+Calcfoil stall+Eppler ext transition |  |  |  | L/D Max: | 106.722 | at alpha= | 7.5 | deg
Re: | 6000000 |  |  | Cd Min: | 0.0044 | at alpha= | -0.5 | deg
Mach: | 0.1 |  |  | Cl=0 at alpha= | -0.52542 | deg
|  |  |  | @ Cl=0.1, Cd= | 0.0044588
|  |  |  | @ Cl=0.4, Cd= | 0.004932
|  |  |  | @ Cl=0.6, Cd= | 0.10687
alpha (deg) | Cl | Cd | Cm | Cl/Cd
-14.5 | -0.555 | 0.1029 | 0.004 | -5.391
-14 | -0.577 | 0.09613 | 0.004 | -6.001
-13.5 | -0.597 | 0.09267 | 0.004 | -6.442
-13 | -0.616 | 0.08747 | 0.003 | -7.042
-12.5 | -0.633 | 0.08275 | 0.003 | -7.65
-12 | -0.648 | 0.07619 | 0.003 | -8.5
-11.5 | -0.659 | 0.07157 | 0.003 | -9.212
-11 | -0.666 | 0.06839 | 0.002 | -9.74
-10.5 | -0.672 | 0.06232 | 0.002 | -10.783
-10 | -0.677 | 0.05533 | 0.002 | -12.228
-9.5 | -0.818 | 0.01063 | 0.003 | -76.987
-9 | -0.808 | 0.00988 | 0.003 | -81.708
-8.5 | -0.789 | 0.00936 | 0.002 | -84.303
-8 | -0.764 | 0.00945 | 0.001 | -80.885
-7.5 | -0.734 | 0.00905 | 0.001 | -81.126
-7 | -0.699 | 0.0087 | 0 | -80.301
-6.5 | -0.659 | 0.00843 | -0.001 | -78.128
-6 | -0.614 | 0.00812 | -0.001 | -75.674
-5.5 | -0.566 | 0.00785 | -0.002 | -72.12
-5 | -0.514 | 0.00764 | -0.002 | -67.306
-4.5 | -0.46 | 0.00739 | -0.003 | -62.241
-4 | -0.405 | 0.00712 | -0.004 | -56.87
-3.5 | -0.349 | 0.00693 | -0.004 | -50.313
-3 | -0.291 | 0.0068 | -0.005 | -42.841
-2.5 | -0.233 | 0.00662 | -0.006 | -35.219
-2 | -0.175 | 0.0065 | -0.006 | -26.832
-1.5 | -0.115 | 0.00444 | -0.007 | -25.989
-1 | -0.056 | 0.00441 | -0.008 | -12.73
-0.5 | 0.003 | 0.0044 | -0.008 | 0.741
0 | 0.063 | 0.00444 | -0.009 | 14.156
0.5 | 0.122 | 0.00447 | -0.01 | 27.354
1 | 0.182 | 0.00453 | -0.01 | 40.173
1.5 | 0.241 | 0.00458 | -0.011 | 52.662
2 | 0.3 | 0.00441 | -0.012 | 68
2.5 | 0.358 | 0.00469 | -0.012 | 76.459
3 | 0.417 | 0.00503 | -0.013 | 82.797
3.5 | 0.474 | 0.00671 | -0.014 | 70.669
4 | 0.53 | 0.00691 | -0.014 | 76.804
4.5 | 0.586 | 0.00711 | -0.015 | 82.376
5 | 0.64 | 0.00733 | -0.016 | 87.302
5.5 | 0.691 | 0.00762 | -0.016 | 90.769
6 | 0.739 | 0.00736 | -0.017 | 100.487
6.5 | 0.784 | 0.00741 | -0.017 | 105.71
7 | 0.824 | 0.00773 | -0.018 | 106.596
7.5 | 0.86 | 0.00805 | -0.019 | 106.722
8 | 0.89 | 0.00984 | -0.019 | 90.434
8.5 | 0.915 | 0.0103 | -0.02 | 88.806
9 | 0.933 | 0.01091 | -0.021 | 85.501
9.5 | 0.945 | 0.01142 | -0.021 | 82.748
10 | 0.95 | 0.01197 | -0.022 | 79.403
10.5 | 0.948 | 0.01283 | -0.022 | 73.858
11 | 0.937 | 0.01404 | -0.023 | 66.709
11.5 | 0.872 | 0.02544 | -0.022 | 34.289
12 | 0.757 | 0.07468 | -0.013 | 10.14
12.5 | 0.741 | 0.08026 | -0.013 | 9.228
13 | 0.721 | 0.0844 | -0.013 | 8.541
13.5 | 0.691 | 0.09089 | -0.013 | 7.608
14 | 0.662 | 0.09624 | -0.013 | 6.877
14.5 | 0.63 | 0.10241 | -0.013 | 6.152
15 | 0.599 | 0.10687 | -0.014 | 5.601

## 84. Re 6M Mach 0.10 (2)
BIGFOIL.COM POLAR EXPORT
NACA65-111 a=0.2
NACA65-111 a=0.2 |  |  |  | Cl Max: | 1.5788 | at alpha= | 18 | deg
XFOIL ncrit=9 |  |  |  | L/D Max: | 106.549 | at alpha= | 9 | deg
Re: | 6000000 |  |  | Cd Min: | 0.07353 | at alpha= | 20 | deg
Mach: | 0.1 |  |  | Cl=0 at alpha= | -0.55172 | deg
|  |  |  | @ Cl=0.1, Cd= | 0.0034374
|  |  |  | @ Cl=0.4, Cd= | 0.0058778
|  |  |  | @ Cl=0.6, Cd= | 0.006906
alpha (deg) | Cl | Cd | Cm | Cl/Cd
-19.5 | -1.4015 | 0.07131 | -0.0291 | -19.6536
-19 | -1.4605 | 0.05521 | -0.0386 | -26.4535
-18.5 | -1.4875 | 0.04613 | -0.0419 | -32.2458
-18 | -1.503 | 0.0395 | -0.0427 | -38.0506
-17.5 | -1.5124 | 0.0342 | -0.0419 | -44.2222
-17 | -1.5141 | 0.03012 | -0.0398 | -50.2689
-16.5 | -1.5088 | 0.02701 | -0.0368 | -55.8608
-16 | -1.4959 | 0.02475 | -0.0333 | -60.4404
-15.5 | -1.4855 | 0.02257 | -0.0288 | -65.8175
-15 | -1.4708 | 0.02101 | -0.0235 | -70.0048
-14.5 | -1.4422 | 0.0198 | -0.0199 | -72.8384
-14 | -1.4111 | 0.01803 | -0.0169 | -78.264
-13.5 | -1.3748 | 0.01642 | -0.0146 | -83.7272
-13 | -1.3324 | 0.01524 | -0.013 | -87.4278
-12.5 | -1.2837 | 0.01427 | -0.0124 | -89.958
-12 | -1.2419 | 0.01353 | -0.0101 | -91.7886
-11.5 | -1.1945 | 0.01283 | -0.009 | -93.1021
-11 | -1.1455 | 0.01216 | -0.0081 | -94.2023
-10.5 | -1.0944 | 0.01163 | -0.0075 | -94.1015
-10 | -1.0438 | 0.01097 | -0.0069 | -95.1504
-9.5 | -0.9934 | 0.01021 | -0.0062 | -97.2968
-9 | -0.9408 | 0.00969 | -0.0059 | -97.0898
-8.5 | -0.8874 | 0.00924 | -0.0056 | -96.039
-8 | -0.8334 | 0.00883 | -0.0055 | -94.3828
-7.5 | -0.7786 | 0.00851 | -0.0056 | -91.4924
-7 | -0.7245 | 0.00804 | -0.0054 | -90.1119
-6.5 | -0.6696 | 0.00766 | -0.0055 | -87.4151
-6 | -0.614 | 0.00737 | -0.0056 | -83.3107
-5.5 | -0.5579 | 0.00712 | -0.0058 | -78.3567
-5 | -0.5018 | 0.00683 | -0.0061 | -73.47
-4.5 | -0.4455 | 0.00657 | -0.0063 | -67.8082
-4 | -0.3886 | 0.00638 | -0.0067 | -60.9091
-3.5 | -0.3318 | 0.00617 | -0.0071 | -53.7763
-2.5 | -0.2175 | 0.00582 | -0.0079 | -37.3711
-2 | -0.1604 | 0.00559 | -0.0084 | -28.6941
-1.5 | -0.1044 | 0.00516 | -0.0087 | -20.2326
-1 | -0.0494 | 0.0045 | -0.0091 | -10.9778
-0.5 | 0.0057 | 0.00385 | -0.0095 | 1.4805
0 | 0.0622 | 0.00347 | -0.01 | 17.9251
0.5 | 0.1201 | 0.00342 | -0.0105 | 35.117
1 | 0.1781 | 0.00345 | -0.0111 | 51.6232
1.5 | 0.234 | 0.00391 | -0.0115 | 59.8465
2.5 | 0.343 | 0.00528 | -0.0121 | 64.9621
3 | 0.3976 | 0.00586 | -0.0123 | 67.8498
3.5 | 0.453 | 0.00627 | -0.0125 | 72.2488
4 | 0.5094 | 0.00651 | -0.0129 | 78.2488
5 | 0.6215 | 0.007 | -0.0134 | 88.7857
5.5 | 0.6772 | 0.00726 | -0.0136 | 93.2782
6 | 0.7325 | 0.00754 | -0.0138 | 97.1485
6.5 | 0.787 | 0.0079 | -0.0138 | 99.6203
7 | 0.8417 | 0.0082 | -0.0139 | 102.6463
7.5 | 0.8956 | 0.00856 | -0.0138 | 104.6262
8 | 0.948 | 0.00907 | -0.0135 | 104.5204
8.5 | 1.0009 | 0.00945 | -0.0133 | 105.9153
9 | 1.0527 | 0.00988 | -0.0129 | 106.5486
9.5 | 1.1033 | 0.01038 | -0.0123 | 106.2909
10 | 1.1519 | 0.01092 | -0.0113 | 105.4853
10.5 | 1.1932 | 0.01173 | -0.0088 | 101.7221
11 | 1.2471 | 0.0123 | -0.0091 | 101.3902
11.5 | 1.2942 | 0.01301 | -0.0081 | 99.4773
12 | 1.3397 | 0.01375 | -0.0069 | 97.4327
12.5 | 1.3824 | 0.01462 | -0.0052 | 94.5554
13 | 1.4225 | 0.01556 | -0.0032 | 91.4203
13.5 | 1.4559 | 0.01669 | -0.0002 | 87.2319
14 | 1.4737 | 0.01808 | 0.0053 | 81.51
14.5 | 1.4887 | 0.01994 | 0.0102 | 74.659
15 | 1.5092 | 0.02163 | 0.0138 | 69.7735
15.5 | 1.5347 | 0.02311 | 0.0164 | 66.4085
16 | 1.5459 | 0.0258 | 0.0197 | 59.9186
16.5 | 1.5617 | 0.02831 | 0.022 | 55.1643
17 | 1.5735 | 0.03136 | 0.024 | 50.1754
17.5 | 1.5778 | 0.03532 | 0.0255 | 44.6716
18 | 1.5788 | 0.03992 | 0.0262 | 39.5491
18.5 | 1.5742 | 0.04555 | 0.026 | 34.5598
19 | 1.5615 | 0.05274 | 0.0244 | 29.6075
19.5 | 1.5411 | 0.0618 | 0.0211 | 24.9369
20 | 1.5104 | 0.07353 | 0.0153 | 20.5413

## 85. Re 6M Mach 0.25 (1)
BIGFOIL.COM POLAR EXPORT
NACA65-111 a=0.2
NACA65-111 a=0.2 |  |  |  | Cl Max: | 0.898 | at alpha= | 9 | deg
JavaFoil+Calcfoil stall+Eppler ext transition |  |  |  | L/D Max: | 103.838 | at alpha= | 6.5 | deg
Re: | 6000000 |  |  | Cd Min: | 0.00433 | at alpha= | 1.5 | deg
Mach: | 0.25 |  |  | Cl=0 at alpha= | -0.52459 | deg
|  |  |  | @ Cl=0.1, Cd= | 0.0044744
|  |  |  | @ Cl=0.4, Cd= | 0.10072
|  |  |  | @ Cl=0.6, Cd= | 0.10072
alpha (deg) | Cl | Cd | Cm | Cl/Cd
-13.5 | -0.303 | 0.09426 | 0.004 | -3.215
-13 | -0.362 | 0.08883 | 0.004 | -4.074
-12.5 | -0.416 | 0.0843 | 0.003 | -4.93
-12 | -0.464 | 0.07952 | 0.003 | -5.834
-11.5 | -0.506 | 0.07585 | 0.003 | -6.676
-11 | -0.543 | 0.07175 | 0.002 | -7.565
-10.5 | -0.573 | 0.06764 | 0.002 | -8.466
-10 | -0.595 | 0.06284 | 0.002 | -9.476
-9.5 | -0.612 | 0.05712 | 0.002 | -10.708
-9 | -0.626 | 0.04899 | 0.002 | -12.78
-8.5 | -0.76 | 0.00958 | 0.002 | -79.382
-8 | -0.75 | 0.00934 | 0.001 | -80.261
-7.5 | -0.73 | 0.00898 | 0.001 | -81.299
-7 | -0.701 | 0.00859 | 0 | -81.618
-6.5 | -0.666 | 0.00869 | -0.001 | -76.662
-6 | -0.625 | 0.00839 | -0.001 | -74.46
-5.5 | -0.577 | 0.00805 | -0.002 | -71.704
-5 | -0.525 | 0.00778 | -0.003 | -67.539
-4.5 | -0.471 | 0.00753 | -0.003 | -62.575
-4 | -0.415 | 0.00724 | -0.004 | -57.371
-3.5 | -0.358 | 0.00705 | -0.005 | -50.733
-3 | -0.299 | 0.00684 | -0.005 | -43.687
-2.5 | -0.239 | 0.00668 | -0.006 | -35.842
-2 | -0.179 | 0.00659 | -0.007 | -27.203
-1.5 | -0.119 | 0.00446 | -0.007 | -26.61
-1 | -0.058 | 0.00442 | -0.008 | -13.043
-0.5 | 0.003 | 0.00444 | -0.009 | 0.755
0 | 0.065 | 0.00444 | -0.009 | 14.534
0.5 | 0.126 | 0.0045 | -0.01 | 27.958
1 | 0.187 | 0.00454 | -0.011 | 41.142
1.5 | 0.247 | 0.00433 | -0.011 | 57.101
2 | 0.308 | 0.00444 | -0.012 | 69.424
2.5 | 0.368 | 0.00479 | -0.013 | 76.929
3 | 0.428 | 0.00664 | -0.013 | 64.455
3.5 | 0.487 | 0.00682 | -0.014 | 71.334
4 | 0.544 | 0.00706 | -0.015 | 77.066
4.5 | 0.601 | 0.00726 | -0.015 | 82.797
5 | 0.656 | 0.00752 | -0.016 | 87.19
5.5 | 0.707 | 0.00712 | -0.017 | 99.257
6 | 0.753 | 0.00743 | -0.017 | 101.348
6.5 | 0.795 | 0.00766 | -0.018 | 103.838
7 | 0.832 | 0.00802 | -0.019 | 103.672
7.5 | 0.861 | 0.00976 | -0.019 | 88.232
8 | 0.883 | 0.01034 | -0.02 | 85.409
8.5 | 0.895 | 0.01086 | -0.021 | 82.437
9 | 0.898 | 0.01151 | -0.021 | 78.068
9.5 | 0.891 | 0.01219 | -0.022 | 73.056
10 | 0.846 | 0.01616 | -0.022 | 52.367
10.5 | 0.697 | 0.06435 | -0.012 | 10.826
11 | 0.667 | 0.06968 | -0.012 | 9.57
11.5 | 0.631 | 0.07636 | -0.012 | 8.259
12 | 0.589 | 0.0791 | -0.012 | 7.441
12.5 | 0.54 | 0.08545 | -0.012 | 6.323
13 | 0.483 | 0.09025 | -0.013 | 5.347
13.5 | 0.412 | 0.09594 | -0.013 | 4.298
14 | 0.336 | 0.10072 | -0.013 | 3.338

## 86. Re 6M Mach 0.25 (2)
BIGFOIL.COM POLAR EXPORT
NACA65-111 a=0.2
NACA65-111 a=0.2 |  |  |  | Cl Max: | 1.3698 | at alpha= | 12.5 | deg
XFOIL ncrit=9 |  |  |  | L/D Max: | 103.088 | at alpha= | 8 | deg
Re: | 6000000 |  |  | Cd Min: | 0.1985 | at alpha= | -17 | deg
Mach: | 0.25 |  |  | Cl=0 at alpha= | -0.55379 | deg
|  |  |  | @ Cl=0.1, Cd= | 0.0034482
|  |  |  | @ Cl=0.4, Cd= | 0.0058775
|  |  |  | @ Cl=0.6, Cd= | 0.0069341
alpha (deg) | Cl | Cd | Cm | Cl/Cd
-17 | -0.723 | 0.1985 | 0.0436 | -3.6423
-16.5 | -0.7067 | 0.19129 | 0.0393 | -3.6944
-16 | -0.6967 | 0.18127 | 0.0341 | -3.8434
-15.5 | -0.6908 | 0.17028 | 0.0286 | -4.0568
-15 | -0.9401 | 0.09678 | -0.0139 | -9.7138
-14.5 | -1.0138 | 0.0682 | -0.0348 | -14.8651
-14 | -1.0452 | 0.05656 | -0.0426 | -18.4795
-13.5 | -1.1101 | 0.04416 | -0.0467 | -25.1381
-13 | -1.1741 | 0.03462 | -0.0437 | -33.9139
-12.5 | -1.2439 | 0.02648 | -0.033 | -46.9751
-12 | -1.2501 | 0.02028 | -0.0266 | -61.642
-11.5 | -1.2213 | 0.01755 | -0.0219 | -69.5897
-11 | -1.1794 | 0.01562 | -0.0188 | -75.5058
-10.5 | -1.1309 | 0.01422 | -0.0165 | -79.5288
-10 | -1.0796 | 0.01309 | -0.0146 | -82.4752
-9.5 | -1.0267 | 0.01211 | -0.013 | -84.7812
-9 | -0.9754 | 0.01087 | -0.0113 | -89.7332
-8.5 | -0.9207 | 0.01008 | -0.0101 | -91.3393
-8 | -0.8643 | 0.0095 | -0.0092 | -90.9789
-7.5 | -0.8073 | 0.00899 | -0.0085 | -89.7998
-7 | -0.7497 | 0.00858 | -0.0081 | -87.3776
-6.5 | -0.6934 | 0.00797 | -0.0075 | -87.0013
-6 | -0.6355 | 0.00759 | -0.0072 | -83.7286
-5.5 | -0.5771 | 0.00729 | -0.0071 | -79.1632
-5 | -0.5184 | 0.00703 | -0.0072 | -73.7411
-4.5 | -0.4601 | 0.00668 | -0.0072 | -68.8772
-4 | -0.4012 | 0.00645 | -0.0074 | -62.2016
-3.5 | -0.3421 | 0.00626 | -0.0077 | -54.6486
-3 | -0.2831 | 0.00604 | -0.008 | -46.8709
-2.5 | -0.2239 | 0.00586 | -0.0084 | -38.2082
-2 | -0.1649 | 0.00566 | -0.0088 | -29.1343
-1.5 | -0.107 | 0.00524 | -0.0091 | -20.4198
-1 | -0.0506 | 0.00455 | -0.0094 | -11.1209
-0.5 | 0.0061 | 0.00386 | -0.0098 | 1.5803
0 | 0.0643 | 0.00349 | -0.0103 | 18.4241
0.5 | 0.1241 | 0.00342 | -0.0109 | 36.2865
1 | 0.184 | 0.00347 | -0.0115 | 53.0259
2 | 0.2976 | 0.00466 | -0.0121 | 63.8627
2.5 | 0.3534 | 0.00538 | -0.0123 | 65.6877
3 | 0.4096 | 0.00598 | -0.0124 | 68.495
3.5 | 0.4671 | 0.00637 | -0.0126 | 73.3281
4 | 0.5254 | 0.00662 | -0.0128 | 79.3656
4.5 | 0.5838 | 0.00685 | -0.013 | 85.2263
5 | 0.6416 | 0.00715 | -0.013 | 89.7343
5.5 | 0.6996 | 0.00741 | -0.0131 | 94.413
6 | 0.7566 | 0.00779 | -0.0129 | 97.1245
6.5 | 0.8139 | 0.00813 | -0.0126 | 100.1107
7 | 0.8707 | 0.00851 | -0.0123 | 102.3149
7.5 | 0.9258 | 0.00905 | -0.0116 | 102.2983
8 | 0.9814 | 0.00952 | -0.0108 | 103.0882
9 | 1.0894 | 0.01066 | -0.0086 | 102.1951
9.5 | 1.1384 | 0.01159 | -0.0066 | 98.2226
10 | 1.1866 | 0.01238 | -0.0043 | 95.8481
10.5 | 1.2351 | 0.01328 | -0.0021 | 93.0045
11 | 1.2795 | 0.01456 | 0.0006 | 87.8777
11.5 | 1.3201 | 0.01597 | 0.0039 | 82.6612
12 | 1.3564 | 0.01737 | 0.0078 | 78.0887
12.5 | 1.3698 | 0.01944 | 0.0147 | 70.463
13 | 1.3648 | 0.02321 | 0.0219 | 58.8022
13.5 | 1.3565 | 0.02761 | 0.0275 | 49.1307
14 | 1.3359 | 0.03348 | 0.0316 | 39.9014
14.5 | 1.3108 | 0.04053 | 0.0332 | 32.3415
15 | 1.2851 | 0.04864 | 0.0324 | 26.4206
15.5 | 1.2356 | 0.0612 | 0.0272 | 20.1895
16 | 1.1814 | 0.07785 | 0.0167 | 15.1753
16.5 | 1.1535 | 0.09332 | 0.0061 | 12.3607
17 | 1.0259 | 0.13192 | -0.0181 | 7.7767
17.5 | 0.9497 | 0.16063 | -0.0364 | 5.9123

## 87. Re 6M Mach 0.50 (1)
BIGFOIL.COM POLAR EXPORT
NACA65-111 a=0.2
NACA65-111 a=0.2 |  |  |  | Cl Max: | 1.092 | at alpha= | 20 | deg
JavaFoil+Calcfoil stall+Eppler ext transition |  |  |  | L/D Max: | 94.113 | at alpha= | 5 | deg
Re: | 6000000 |  |  | Cd Min: | 0.00418 | at alpha= | 1 | deg
Mach: | 0.5 |  |  | Cl=0 at alpha= | -0.52941 | deg
|  |  |  | @ Cl=0.1, Cd= | 0.0043165
|  |  |  | @ Cl=0.4, Cd= | 0.0048181
|  |  |  | @ Cl=0.6, Cd= | 0.0069094
alpha (deg) | Cl | Cd | Cm | Cl/Cd
-20 | -1.047 | 0.15207 | 0.01 | -6.886
-19.5 | -1.021 | 0.14945 | 0.009 | -6.831
-19 | -0.998 | 0.14756 | 0.009 | -6.764
-18.5 | -0.97 | 0.14156 | 0.009 | -6.851
-18 | -0.941 | 0.1379 | 0.008 | -6.823
-17.5 | -0.914 | 0.13173 | 0.008 | -6.939
-17 | -0.888 | 0.12779 | 0.007 | -6.948
-16.5 | -0.863 | 0.1273 | 0.007 | -6.777
-16 | -0.836 | 0.11761 | 0.007 | -7.106
-15.5 | -0.807 | 0.11382 | 0.006 | -7.09
-15 | -0.781 | 0.10489 | 0.006 | -7.447
-14.5 | -0.755 | 0.09707 | 0.005 | -7.776
-14 | -0.728 | 0.09094 | 0.005 | -8.011
-13.5 | -0.701 | 0.10071 | 0.005 | -6.958
-13 | -0.674 | 0.08995 | 0.004 | -7.497
-12.5 | -0.648 | 0.08247 | 0.004 | -7.863
-12 | -0.623 | 0.07513 | 0.004 | -8.294
-11.5 | -0.599 | 0.06827 | 0.004 | -8.777
-11 | -0.566 | 0.08021 | 0.003 | -7.054
-10.5 | -0.539 | 0.06995 | 0.002 | -7.708
-10 | -0.514 | 0.06292 | 0.002 | -8.164
-9.5 | -0.492 | 0.05436 | 0.002 | -9.053
-9 | -0.559 | 0.01239 | 0.003 | -45.146
-8.5 | -0.53 | 0.01157 | 0.002 | -45.816
-8 | -0.404 | 0.05674 | 0.001 | -7.119
-7.5 | -0.377 | 0.04949 | 0 | -7.622
-7 | -0.352 | 0.04418 | 0 | -7.962
-6.5 | -0.324 | 0.04223 | 0 | -7.679
-6 | -0.477 | 0.04059 | -0.001 | -11.743
-5.5 | -0.596 | 0.00854 | -0.002 | -69.789
-5 | -0.56 | 0.00807 | -0.003 | -69.442
-4.5 | -0.512 | 0.00768 | -0.004 | -66.654
-4 | -0.456 | 0.00737 | -0.004 | -61.954
-3.5 | -0.396 | 0.00711 | -0.005 | -55.697
-3 | -0.332 | 0.00683 | -0.006 | -48.653
-2.5 | -0.267 | 0.00659 | -0.007 | -40.453
-2 | -0.2 | 0.00645 | -0.007 | -30.994
-1.5 | -0.133 | 0.00454 | -0.008 | -29.168
-1 | -0.064 | 0.00453 | -0.009 | -14.246
-0.5 | 0.004 | 0.00455 | -0.01 | 0.824
0 | 0.072 | 0.0043 | -0.01 | 16.767
0.5 | 0.14 | 0.00434 | -0.011 | 32.333
1 | 0.209 | 0.00418 | -0.012 | 49.995
1.5 | 0.276 | 0.00424 | -0.013 | 65.227
2 | 0.344 | 0.00435 | -0.013 | 79.12
2.5 | 0.411 | 0.00491 | -0.014 | 83.7
3 | 0.477 | 0.00686 | -0.015 | 69.444
3.5 | 0.541 | 0.0067 | -0.016 | 80.706
4 | 0.603 | 0.00692 | -0.016 | 87.143
4.5 | 0.661 | 0.00728 | -0.017 | 90.835
5 | 0.715 | 0.0076 | -0.018 | 94.113
5.5 | 0.755 | 0.00932 | -0.019 | 81.024
6 | 0.772 | 0.00998 | -0.019 | 77.343
6.5 | 0.733 | 0.01089 | -0.02 | 67.334
7 | 0.405 | 0.04604 | -0.01 | 8.8
7.5 | 0.53 | 0.01189 | -0.021 | 44.544
8 | 0.46 | 0.04991 | -0.012 | 9.221
8.5 | 0.485 | 0.05573 | -0.011 | 8.698
9 | 0.511 | 0.05945 | -0.011 | 8.601
9.5 | 0.651 | 0.01504 | -0.024 | 43.261
10 | 0.639 | 0.02681 | -0.023 | 23.828
10.5 | 0.593 | 0.06729 | -0.014 | 8.807
11 | 0.617 | 0.07478 | -0.013 | 8.252
11.5 | 0.645 | 0.07806 | -0.014 | 8.261
12 | 0.678 | 0.0728 | -0.017 | 9.32
12.5 | 0.699 | 0.08224 | -0.016 | 8.502
13 | 0.724 | 0.08918 | -0.016 | 8.114
13.5 | 0.749 | 0.09728 | -0.016 | 7.703
14 | 0.776 | 0.09335 | -0.017 | 8.312
14.5 | 0.801 | 0.10148 | -0.017 | 7.897
15 | 0.827 | 0.11168 | -0.017 | 7.402
15.5 | 0.855 | 0.1151 | -0.018 | 7.424
16 | 0.882 | 0.12227 | -0.019 | 7.217
16.5 | 0.906 | 0.12341 | -0.019 | 7.339
17 | 0.932 | 0.12788 | -0.02 | 7.285
17.5 | 0.96 | 0.13186 | -0.021 | 7.279
18 | 0.989 | 0.1365 | -0.022 | 7.248
18.5 | 1.01 | 0.14276 | -0.021 | 7.075
19 | 1.036 | 0.14695 | -0.022 | 7.048
19.5 | 1.063 | 0.15125 | -0.023 | 7.027
20 | 1.092 | 0.15379 | -0.024 | 7.099

## 88. Re 6M Mach 0.50 (2)
BIGFOIL.COM POLAR EXPORT
NACA65-111 a=0.2
NACA65-111 a=0.2 |  |  |  | Cl Max: | 0.9631 | at alpha= | 20 | deg
XFOIL ncrit=9 |  |  |  | L/D Max: | 93.9315 | at alpha= | 5.5 | deg
Re: | 6000000 |  |  | Cd Min: | 0.28101 | at alpha= | 20 | deg
Mach: | 0.5 |  |  | Cl=0 at alpha= | -99 | deg
|  |  |  | @ Cl=0.1, Cd= | 0.0035284
|  |  |  | @ Cl=0.4, Cd= | 0.0058936
|  |  |  | @ Cl=0.6, Cd= | 0.0070899
alpha (deg) | Cl | Cd | Cm | Cl/Cd
0 | 0.0737 | 0.00354 | -0.0117 | 20.8192
0.5 | 0.1419 | 0.00351 | -0.0123 | 40.4274
1 | 0.2106 | 0.00355 | -0.0131 | 59.3239
2 | 0.3376 | 0.00494 | -0.0133 | 68.3401
2.5 | 0.3985 | 0.00588 | -0.0129 | 67.7721
3 | 0.4624 | 0.00646 | -0.0125 | 71.5789
3.5 | 0.5291 | 0.00678 | -0.0123 | 78.0383
4 | 0.5965 | 0.00707 | -0.0119 | 84.3706
4.5 | 0.6634 | 0.00745 | -0.011 | 89.047
5 | 0.7305 | 0.00785 | -0.0099 | 93.0573
5.5 | 0.7956 | 0.00847 | -0.008 | 93.9315
6 | 0.8592 | 0.00925 | -0.0053 | 92.8865
6.5 | 0.9147 | 0.0106 | -0.0011 | 86.2925
7 | 0.9468 | 0.01398 | 0.0062 | 67.7253
7.5 | 0.953 | 0.02143 | 0.0144 | 44.4704
8 | 0.9403 | 0.02768 | 0.0235 | 33.9704
8.5 | 0.9062 | 0.03302 | 0.0331 | 27.444
9.5 | 0.8458 | 0.04806 | 0.0355 | 17.5988
10 | 0.8128 | 0.05864 | 0.0302 | 13.8608
10.5 | 0.7838 | 0.07196 | 0.0205 | 10.8922
11 | 0.7638 | 0.08898 | 0.0081 | 8.584
11.5 | 0.7466 | 0.10331 | -0.001 | 7.2268
12 | 0.7383 | 0.11611 | -0.0087 | 6.3586
12.5 | 0.7325 | 0.12907 | -0.0163 | 5.6752
13 | 0.7329 | 0.14125 | -0.0232 | 5.1887
13.5 | 0.7376 | 0.15309 | -0.0298 | 4.8181
14 | 0.747 | 0.16398 | -0.0359 | 4.5554
14.5 | 0.7605 | 0.17404 | -0.0416 | 4.3697
15 | 0.773 | 0.18482 | -0.0476 | 4.1824
15.5 | 0.7873 | 0.19554 | -0.0535 | 4.0263
16 | 0.8047 | 0.2052 | -0.059 | 3.9215
16.5 | 0.8224 | 0.21538 | -0.0646 | 3.8184
17 | 0.8418 | 0.22461 | -0.07 | 3.7478
17.5 | 0.8608 | 0.23441 | -0.0755 | 3.6722
18 | 0.8795 | 0.24509 | -0.0813 | 3.5885
18.5 | 0.9004 | 0.25407 | -0.0867 | 3.5439
19 | 0.9209 | 0.26356 | -0.0923 | 3.4941
19.5 | 0.9423 | 0.2717 | -0.0977 | 3.4682
20 | 0.9631 | 0.28101 | -0.1033 | 3.4273

## 89. Re 7M Mach 0.00 (1)
BIGFOIL.COM POLAR EXPORT
NACA65-111 a=0.2
NACA65-111 a=0.2 |  |  |  | Cl Max: | 0.963 | at alpha= | 10.5 | deg
JavaFoil+Calcfoil stall+Eppler ext transition |  |  |  | L/D Max: | 110.38 | at alpha= | 7.5 | deg
Re: | 7000000 |  |  | Cd Min: | 0.00437 | at alpha= | -0.5 | deg
Mach: | 0 |  |  | Cl=0 at alpha= | -0.52542 | deg
|  |  |  | @ Cl=0.1, Cd= | 0.0044217
|  |  |  | @ Cl=0.4, Cd= | 0.0050789
|  |  |  | @ Cl=0.6, Cd= | 0.0070293
alpha (deg) | Cl | Cd | Cm | Cl/Cd
-15 | -0.574 | 0.10739 | 0.005 | -5.341
-14.5 | -0.593 | 0.10006 | 0.004 | -5.93
-14 | -0.612 | 0.09449 | 0.004 | -6.474
-13.5 | -0.629 | 0.0895 | 0.004 | -7.027
-13 | -0.644 | 0.08687 | 0.003 | -7.413
-12.5 | -0.658 | 0.08033 | 0.003 | -8.187
-12 | -0.67 | 0.07481 | 0.003 | -8.951
-11.5 | -0.678 | 0.06942 | 0.003 | -9.772
-11 | -0.682 | 0.06646 | 0.003 | -10.254
-10.5 | -0.689 | 0.05794 | 0.003 | -11.896
-10 | -0.83 | 0.01105 | 0.004 | -75.053
-9.5 | -0.828 | 0.01006 | 0.003 | -82.224
-9 | -0.813 | 0.00951 | 0.003 | -85.498
-8.5 | -0.792 | 0.0095 | 0.002 | -83.399
-8 | -0.766 | 0.00913 | 0.001 | -83.824
-7.5 | -0.734 | 0.00875 | 0.001 | -83.901
-7 | -0.698 | 0.00848 | 0 | -82.274
-6.5 | -0.657 | 0.00816 | -0.001 | -80.494
-6 | -0.612 | 0.00791 | -0.001 | -77.394
-5.5 | -0.564 | 0.0076 | -0.002 | -74.191
-5 | -0.512 | 0.00739 | -0.002 | -69.226
-4.5 | -0.458 | 0.00718 | -0.003 | -63.862
-4 | -0.403 | 0.00697 | -0.004 | -57.806
-3.5 | -0.347 | 0.00679 | -0.004 | -51.132
-3 | -0.29 | 0.00663 | -0.005 | -43.752
-2.5 | -0.232 | 0.00649 | -0.006 | -35.776
-2 | -0.174 | 0.00637 | -0.006 | -27.264
-1.5 | -0.115 | 0.00441 | -0.007 | -26.057
-1 | -0.056 | 0.00438 | -0.008 | -12.769
-0.5 | 0.003 | 0.00437 | -0.008 | 0.743
0 | 0.062 | 0.00439 | -0.009 | 14.228
0.5 | 0.122 | 0.00444 | -0.01 | 27.408
1 | 0.181 | 0.00447 | -0.01 | 40.463
1.5 | 0.24 | 0.00458 | -0.011 | 52.35
2 | 0.298 | 0.00446 | -0.012 | 66.931
2.5 | 0.357 | 0.00483 | -0.012 | 73.924
3 | 0.414 | 0.00516 | -0.013 | 80.303
3.5 | 0.472 | 0.00658 | -0.013 | 71.718
4 | 0.528 | 0.00674 | -0.014 | 78.321
4.5 | 0.583 | 0.00696 | -0.015 | 83.75
5 | 0.637 | 0.00718 | -0.015 | 88.822
5.5 | 0.688 | 0.00744 | -0.016 | 92.51
6 | 0.737 | 0.00763 | -0.017 | 96.525
6.5 | 0.781 | 0.0074 | -0.017 | 105.615
7 | 0.822 | 0.00749 | -0.018 | 109.798
7.5 | 0.859 | 0.00778 | -0.019 | 110.38
8 | 0.89 | 0.00952 | -0.019 | 93.486
8.5 | 0.917 | 0.00997 | -0.02 | 91.955
9 | 0.937 | 0.01052 | -0.021 | 89.112
9.5 | 0.951 | 0.01109 | -0.021 | 85.8
10 | 0.96 | 0.01148 | -0.022 | 83.624
10.5 | 0.963 | 0.01215 | -0.022 | 79.261
11 | 0.959 | 0.01294 | -0.023 | 74.086
11.5 | 0.946 | 0.01422 | -0.023 | 66.542
12 | 0.781 | 0.07086 | -0.014 | 11.018
12.5 | 0.766 | 0.07719 | -0.014 | 9.928
13 | 0.749 | 0.08219 | -0.014 | 9.112
13.5 | 0.723 | 0.08884 | -0.014 | 8.141
14 | 0.698 | 0.09337 | -0.014 | 7.472
14.5 | 0.669 | 0.10182 | -0.014 | 6.571
15 | 0.641 | 0.10562 | -0.014 | 6.068
15.5 | 0.612 | 0.1133 | -0.014 | 5.402

## 90. Re 7M Mach 0.00 (2)
BIGFOIL.COM POLAR EXPORT
NACA65-111 a=0.2
NACA65-111 a=0.2 |  |  |  | Cl Max: | 1.6472 | at alpha= | 19 | deg
XFOIL ncrit=9 |  |  |  | L/D Max: | 111.079 | at alpha= | 9 | deg
Re: | 7000000 |  |  | Cd Min: | 0.05211 | at alpha= | 20 | deg
Mach: | 0 |  |  | Cl=0 at alpha= | -0.55968 | deg
|  |  |  | @ Cl=0.1, Cd= | 0.0034138
|  |  |  | @ Cl=0.4, Cd= | 0.0057965
|  |  |  | @ Cl=0.6, Cd= | 0.0067207
alpha (deg) | Cl | Cd | Cm | Cl/Cd
-20 | -1.5727 | 0.04949 | -0.0384 | -31.7781
-19.5 | -1.5912 | 0.04218 | -0.0401 | -37.724
-19 | -1.5968 | 0.03694 | -0.0401 | -43.2269
-18.5 | -1.5995 | 0.03252 | -0.039 | -49.1851
-18 | -1.593 | 0.02928 | -0.0372 | -54.4057
-17.5 | -1.5853 | 0.02641 | -0.0346 | -60.0265
-17 | -1.5734 | 0.02411 | -0.0314 | -65.2592
-16.5 | -1.5579 | 0.02228 | -0.0278 | -69.9237
-16 | -1.5379 | 0.02096 | -0.024 | -73.3731
-15.5 | -1.5221 | 0.01963 | -0.0187 | -77.5395
-15 | -1.4899 | 0.01849 | -0.016 | -80.5787
-14.5 | -1.4518 | 0.01751 | -0.0142 | -82.9126
-14 | -1.4154 | 0.0161 | -0.0121 | -87.913
-13.5 | -1.3746 | 0.01491 | -0.0106 | -92.1932
-13 | -1.329 | 0.0139 | -0.0098 | -95.6115
-12.5 | -1.2863 | 0.01317 | -0.0081 | -97.6689
-12 | -1.2403 | 0.01251 | -0.007 | -99.1447
-11.5 | -1.1919 | 0.01191 | -0.0063 | -100.0756
-11 | -1.1422 | 0.01136 | -0.0058 | -100.5458
-10.5 | -1.0912 | 0.01088 | -0.0055 | -100.2941
-10 | -1.0399 | 0.01038 | -0.0052 | -100.183
-9.5 | -0.9894 | 0.0097 | -0.0047 | -102
-9 | -0.9372 | 0.00921 | -0.0046 | -101.759
-8.5 | -0.8841 | 0.00879 | -0.0045 | -100.5802
-8 | -0.8303 | 0.00842 | -0.0045 | -98.6105
-7.5 | -0.7758 | 0.00813 | -0.0047 | -95.4244
-7 | -0.7214 | 0.00778 | -0.0048 | -92.7249
-6.5 | -0.6669 | 0.00739 | -0.0049 | -90.2436
-6 | -0.6116 | 0.0071 | -0.0051 | -86.1408
-5.5 | -0.5558 | 0.00686 | -0.0054 | -81.0204
-5 | -0.4998 | 0.00665 | -0.0057 | -75.1579
-4.5 | -0.4438 | 0.00638 | -0.006 | -69.5611
-4 | -0.3873 | 0.00619 | -0.0064 | -62.5687
-3.5 | -0.3306 | 0.00601 | -0.0069 | -55.0083
-2.5 | -0.2169 | 0.00566 | -0.0078 | -38.3216
-2 | -0.16 | 0.00547 | -0.0082 | -29.2505
-1.5 | -0.104 | 0.00511 | -0.0086 | -20.3523
-1 | -0.0487 | 0.00457 | -0.009 | -10.6565
-0.5 | 0.0066 | 0.004 | -0.0095 | 1.65
0 | 0.062 | 0.00346 | -0.0099 | 17.9191
0.5 | 0.1196 | 0.00339 | -0.0105 | 35.2802
1 | 0.177 | 0.00342 | -0.0111 | 51.7544
1.5 | 0.2317 | 0.00406 | -0.0114 | 57.069
2 | 0.2865 | 0.00465 | -0.0118 | 61.6129
2.5 | 0.341 | 0.00526 | -0.0121 | 64.8289
3 | 0.3958 | 0.00577 | -0.0123 | 68.5962
3.5 | 0.4513 | 0.00612 | -0.0126 | 73.7418
4 | 0.5074 | 0.00634 | -0.013 | 80.0315
4.5 | 0.5635 | 0.00655 | -0.0134 | 86.0305
5 | 0.6191 | 0.00681 | -0.0137 | 90.9104
5.5 | 0.6747 | 0.00704 | -0.014 | 95.8381
6 | 0.7296 | 0.00732 | -0.0142 | 99.6721
6.5 | 0.7842 | 0.00763 | -0.0144 | 102.7785
7 | 0.8386 | 0.00792 | -0.0145 | 105.8838
7.5 | 0.8922 | 0.00827 | -0.0146 | 107.8839
8 | 0.9448 | 0.00871 | -0.0144 | 108.473
8.5 | 0.9977 | 0.00905 | -0.0144 | 110.2431
9 | 1.0497 | 0.00945 | -0.0142 | 111.0794
9.5 | 1.1004 | 0.00992 | -0.0138 | 110.9274
10 | 1.1496 | 0.01045 | -0.0131 | 110.0096
11 | 1.2423 | 0.01155 | -0.0108 | 107.5584
11.5 | 1.2926 | 0.01216 | -0.0107 | 106.2993
12 | 1.339 | 0.01282 | -0.0098 | 104.4462
12.5 | 1.3828 | 0.01361 | -0.0085 | 101.6018
13 | 1.4248 | 0.01444 | -0.0071 | 98.6704
13.5 | 1.4625 | 0.01545 | -0.005 | 94.6602
14 | 1.4926 | 0.01666 | -0.0017 | 89.5918
14.5 | 1.5111 | 0.0179 | 0.0035 | 84.419
15 | 1.533 | 0.0192 | 0.0074 | 79.8438
15.5 | 1.5604 | 0.0203 | 0.0101 | 76.867
16 | 1.5774 | 0.02222 | 0.0135 | 70.9901
16.5 | 1.5975 | 0.02407 | 0.0161 | 66.3689
17 | 1.6148 | 0.02627 | 0.0184 | 61.4694
17.5 | 1.6288 | 0.02891 | 0.0205 | 56.3404
18 | 1.6389 | 0.03205 | 0.0221 | 51.1357
18.5 | 1.6463 | 0.03568 | 0.0233 | 46.1407
19 | 1.6472 | 0.04021 | 0.0238 | 40.9649
19.5 | 1.6444 | 0.04558 | 0.0235 | 36.0772
20 | 1.636 | 0.05211 | 0.0222 | 31.3951

## 91. Re 7M Mach 0.10 (1)
BIGFOIL.COM POLAR EXPORT
NACA65-111 a=0.2
NACA65-111 a=0.2 |  |  |  | Cl Max: | 0.951 | at alpha= | 10 | deg
JavaFoil+Calcfoil stall+Eppler ext transition |  |  |  | L/D Max: | 109.119 | at alpha= | 7.5 | deg
Re: | 7000000 |  |  | Cd Min: | 0.00438 | at alpha= | -1 | deg
Mach: | 0.1 |  |  | Cl=0 at alpha= | -0.52542 | deg
|  |  |  | @ Cl=0.1, Cd= | 0.0044239
|  |  |  | @ Cl=0.4, Cd= | 0.0050636
|  |  |  | @ Cl=0.6, Cd= | 0.10632
alpha (deg) | Cl | Cd | Cm | Cl/Cd
-14.5 | -0.555 | 0.10213 | 0.004 | -5.433
-14 | -0.577 | 0.0951 | 0.004 | -6.068
-13.5 | -0.597 | 0.09316 | 0.004 | -6.412
-13 | -0.616 | 0.08754 | 0.003 | -7.04
-12.5 | -0.633 | 0.08132 | 0.003 | -7.788
-12 | -0.648 | 0.0758 | 0.003 | -8.55
-11.5 | -0.66 | 0.07076 | 0.003 | -9.328
-11 | -0.667 | 0.06753 | 0.003 | -9.876
-10.5 | -0.674 | 0.06094 | 0.002 | -11.058
-10 | -0.804 | 0.01244 | 0.004 | -64.645
-9.5 | -0.82 | 0.00971 | 0.003 | -84.387
-9 | -0.808 | 0.00964 | 0.003 | -83.787
-8.5 | -0.789 | 0.00962 | 0.002 | -82.053
-8 | -0.764 | 0.00923 | 0.001 | -82.781
-7.5 | -0.734 | 0.00884 | 0.001 | -83.031
-7 | -0.699 | 0.0085 | 0 | -82.171
-6.5 | -0.659 | 0.00826 | -0.001 | -79.761
-6 | -0.614 | 0.00793 | -0.001 | -77.444
-5.5 | -0.566 | 0.00767 | -0.002 | -73.823
-5 | -0.514 | 0.00746 | -0.002 | -68.856
-4.5 | -0.46 | 0.00723 | -0.003 | -63.655
-4 | -0.405 | 0.00703 | -0.004 | -57.654
-3.5 | -0.349 | 0.00686 | -0.004 | -50.855
-3 | -0.291 | 0.00663 | -0.005 | -43.909
-2.5 | -0.233 | 0.00651 | -0.006 | -35.838
-2 | -0.175 | 0.00635 | -0.006 | -27.475
-1.5 | -0.115 | 0.00442 | -0.007 | -26.147
-1 | -0.056 | 0.00438 | -0.008 | -12.816
-0.5 | 0.003 | 0.00441 | -0.008 | 0.74
0 | 0.063 | 0.00438 | -0.009 | 14.344
0.5 | 0.122 | 0.00445 | -0.01 | 27.494
1 | 0.182 | 0.0045 | -0.01 | 40.428
1.5 | 0.241 | 0.00459 | -0.011 | 52.469
2 | 0.3 | 0.00448 | -0.012 | 66.912
2.5 | 0.358 | 0.00485 | -0.012 | 73.836
3 | 0.417 | 0.00515 | -0.013 | 80.83
3.5 | 0.474 | 0.00656 | -0.014 | 72.229
4 | 0.531 | 0.00675 | -0.014 | 78.588
4.5 | 0.586 | 0.00695 | -0.015 | 84.32
5 | 0.64 | 0.00718 | -0.016 | 89.144
5.5 | 0.691 | 0.00743 | -0.016 | 93.001
6 | 0.739 | 0.0072 | -0.017 | 102.623
6.5 | 0.784 | 0.00726 | -0.017 | 107.966
7 | 0.824 | 0.00756 | -0.018 | 108.946
7.5 | 0.86 | 0.00788 | -0.019 | 109.119
8 | 0.89 | 0.00959 | -0.019 | 92.795
8.5 | 0.915 | 0.01006 | -0.02 | 90.902
9 | 0.933 | 0.01064 | -0.021 | 87.732
9.5 | 0.946 | 0.01111 | -0.021 | 85.126
10 | 0.951 | 0.01164 | -0.022 | 81.748
10.5 | 0.95 | 0.01234 | -0.022 | 77.037
11 | 0.942 | 0.01321 | -0.023 | 71.332
11.5 | 0.922 | 0.01498 | -0.023 | 61.564
12 | 0.759 | 0.07298 | -0.014 | 10.403
12.5 | 0.742 | 0.07928 | -0.013 | 9.356
13 | 0.722 | 0.08288 | -0.014 | 8.711
13.5 | 0.692 | 0.09017 | -0.013 | 7.675
14 | 0.662 | 0.0949 | -0.014 | 6.981
14.5 | 0.63 | 0.10254 | -0.013 | 6.146
15 | 0.599 | 0.10632 | -0.014 | 5.631

## 92. Re 7M Mach 0.10 (2)
BIGFOIL.COM POLAR EXPORT
NACA65-111 a=0.2
NACA65-111 a=0.2 |  |  |  | Cl Max: | 1.6137 | at alpha= | 18 | deg
XFOIL ncrit=9 |  |  |  | L/D Max: | 110.533 | at alpha= | 9 | deg
Re: | 7000000 |  |  | Cd Min: | 0.07403 | at alpha= | -20 | deg
Mach: | 0.1 |  |  | Cl=0 at alpha= | -0.55946 | deg
|  |  |  | @ Cl=0.1, Cd= | 0.0034145
|  |  |  | @ Cl=0.4, Cd= | 0.0058022
|  |  |  | @ Cl=0.6, Cd= | 0.0067304
alpha (deg) | Cl | Cd | Cm | Cl/Cd
-20 | -1.4315 | 0.07403 | -0.0278 | -19.3368
-19.5 | -1.4935 | 0.05712 | -0.0381 | -26.1467
-19 | -1.5178 | 0.04803 | -0.0418 | -31.6011
-18.5 | -1.5392 | 0.04056 | -0.0432 | -37.9487
-18 | -1.5513 | 0.03489 | -0.0426 | -44.4626
-17.5 | -1.5536 | 0.03066 | -0.0408 | -50.6719
-17 | -1.5499 | 0.02733 | -0.038 | -56.7106
-16.5 | -1.5407 | 0.02473 | -0.0345 | -62.3008
-16 | -1.5261 | 0.02277 | -0.0306 | -67.0224
-15.5 | -1.513 | 0.02099 | -0.0256 | -72.0819
-15 | -1.4935 | 0.01966 | -0.0205 | -75.9664
-14.5 | -1.4582 | 0.01849 | -0.018 | -78.8643
-14 | -1.4191 | 0.01739 | -0.0159 | -81.6044
-13.5 | -1.381 | 0.01592 | -0.0138 | -86.7462
-13 | -1.3391 | 0.01463 | -0.0121 | -91.5311
-12.5 | -1.2951 | 0.01371 | -0.0104 | -94.4639
-12 | -1.2495 | 0.01293 | -0.009 | -96.6357
-11.5 | -1.201 | 0.01224 | -0.008 | -98.1209
-11 | -1.1511 | 0.01161 | -0.0072 | -99.1473
-10.5 | -1.0997 | 0.01108 | -0.0067 | -99.2509
-10 | -1.0472 | 0.01064 | -0.0064 | -98.4211
-9.5 | -0.9963 | 0.00991 | -0.0057 | -100.5348
-9 | -0.9439 | 0.00935 | -0.0054 | -100.9519
-8.5 | -0.8904 | 0.00889 | -0.0052 | -100.1575
-8 | -0.8361 | 0.0085 | -0.0051 | -98.3647
-7.5 | -0.7812 | 0.00818 | -0.0051 | -95.5012
-7 | -0.7257 | 0.00791 | -0.0053 | -91.7446
-6.5 | -0.6713 | 0.00744 | -0.0052 | -90.2285
-6 | -0.6155 | 0.00714 | -0.0054 | -86.2045
-5.5 | -0.5593 | 0.00689 | -0.0056 | -81.1756
-5 | -0.5028 | 0.00669 | -0.0059 | -75.157
-4.5 | -0.4465 | 0.0064 | -0.0062 | -69.7656
-4 | -0.3896 | 0.0062 | -0.0066 | -62.8387
-3.5 | -0.3325 | 0.00602 | -0.007 | -55.2326
-3 | -0.2754 | 0.00585 | -0.0074 | -47.0769
-2.5 | -0.2181 | 0.00567 | -0.0078 | -38.4656
-2 | -0.1609 | 0.00548 | -0.0083 | -29.3613
-1.5 | -0.1044 | 0.00513 | -0.0087 | -20.3509
-1 | -0.0489 | 0.00458 | -0.0091 | -10.6769
-0.5 | 0.0066 | 0.004 | -0.0095 | 1.65
0 | 0.0624 | 0.00346 | -0.01 | 18.0347
0.5 | 0.1203 | 0.00339 | -0.0106 | 35.4867
1 | 0.1781 | 0.00342 | -0.0112 | 52.076
1.5 | 0.233 | 0.00406 | -0.0115 | 57.3892
2 | 0.2881 | 0.00466 | -0.0118 | 61.824
2.5 | 0.3429 | 0.00528 | -0.0121 | 64.9432
3 | 0.398 | 0.00579 | -0.0124 | 68.7392
3.5 | 0.4539 | 0.00613 | -0.0126 | 74.0457
4 | 0.5103 | 0.00636 | -0.013 | 80.2358
4.5 | 0.5668 | 0.00657 | -0.0134 | 86.2709
5 | 0.6227 | 0.00684 | -0.0136 | 91.038
5.5 | 0.6788 | 0.00706 | -0.0139 | 96.1473
6 | 0.7341 | 0.00736 | -0.0141 | 99.7418
6.5 | 0.7891 | 0.00767 | -0.0142 | 102.8814
7 | 0.844 | 0.00796 | -0.0143 | 106.0302
7.5 | 0.8979 | 0.00834 | -0.0142 | 107.6619
8 | 0.9511 | 0.00877 | -0.014 | 108.4493
8.5 | 1.0044 | 0.00914 | -0.0139 | 109.8906
9 | 1.0567 | 0.00956 | -0.0135 | 110.5335
9.5 | 1.1076 | 0.01007 | -0.013 | 109.9901
10 | 1.1567 | 0.01067 | -0.0121 | 108.4067
10.5 | 1.2038 | 0.0113 | -0.0109 | 106.531
11 | 1.2518 | 0.01177 | -0.0098 | 106.3551
11.5 | 1.3008 | 0.01244 | -0.0091 | 104.5659
12 | 1.3469 | 0.01318 | -0.0079 | 102.1927
12.5 | 1.3899 | 0.01407 | -0.0063 | 98.7846
13 | 1.4306 | 0.01501 | -0.0044 | 95.3098
13.5 | 1.4648 | 0.01627 | -0.0015 | 90.0307
14 | 1.4823 | 0.01775 | 0.0041 | 83.5099
14.5 | 1.5095 | 0.01873 | 0.0078 | 80.5926
15 | 1.5314 | 0.02021 | 0.0116 | 75.7744
15.5 | 1.5568 | 0.0216 | 0.0145 | 72.0741
16 | 1.5713 | 0.0239 | 0.0179 | 65.7448
16.5 | 1.5888 | 0.02616 | 0.0205 | 60.7339
17 | 1.602 | 0.02893 | 0.0228 | 55.375
17.5 | 1.6095 | 0.03241 | 0.0247 | 49.6606
18 | 1.6137 | 0.03646 | 0.026 | 44.2595
18.5 | 1.611 | 0.04154 | 0.0265 | 38.7819
19 | 1.6031 | 0.04772 | 0.0258 | 33.5939
19.5 | 1.5898 | 0.05522 | 0.0239 | 28.7903
20 | 1.5676 | 0.06477 | 0.02 | 24.2026

## 93. Re 7M Mach 0.25 (1)
BIGFOIL.COM POLAR EXPORT
NACA65-111 a=0.2
NACA65-111 a=0.2 |  |  |  | Cl Max: | 0.899 | at alpha= | 9 | deg
JavaFoil+Calcfoil stall+Eppler ext transition |  |  |  | L/D Max: | 107.313 | at alpha= | 7 | deg
Re: | 7000000 |  |  | Cd Min: | 0.00435 | at alpha= | 1.5 | deg
Mach: | 0.25 |  |  | Cl=0 at alpha= | -0.52459 | deg
|  |  |  | @ Cl=0.1, Cd= | 0.0044515
|  |  |  | @ Cl=0.4, Cd= | 0.09967
|  |  |  | @ Cl=0.6, Cd= | 0.09967
alpha (deg) | Cl | Cd | Cm | Cl/Cd
-13.5 | -0.303 | 0.0942 | 0.004 | -3.218
-13 | -0.362 | 0.08862 | 0.004 | -4.087
-12.5 | -0.416 | 0.08325 | 0.003 | -4.993
-12 | -0.464 | 0.07833 | 0.003 | -5.924
-11.5 | -0.507 | 0.07606 | 0.003 | -6.661
-11 | -0.543 | 0.07077 | 0.002 | -7.675
-10.5 | -0.573 | 0.06644 | 0.002 | -8.623
-10 | -0.596 | 0.0619 | 0.002 | -9.623
-9.5 | -0.613 | 0.0562 | 0.002 | -10.903
-9 | -0.754 | 0.01082 | 0.003 | -69.725
-8.5 | -0.761 | 0.00975 | 0.002 | -78.087
-8 | -0.75 | 0.00914 | 0.001 | -82.059
-7.5 | -0.73 | 0.00876 | 0.001 | -83.284
-7 | -0.701 | 0.00884 | 0 | -79.362
-6.5 | -0.666 | 0.00849 | -0.001 | -78.445
-6 | -0.625 | 0.00821 | -0.001 | -76.062
-5.5 | -0.577 | 0.00786 | -0.002 | -73.422
-5 | -0.525 | 0.0076 | -0.003 | -69.107
-4.5 | -0.471 | 0.00736 | -0.003 | -64.013
-4 | -0.415 | 0.0071 | -0.004 | -58.514
-3.5 | -0.358 | 0.00693 | -0.005 | -51.598
-3 | -0.299 | 0.00669 | -0.005 | -44.694
-2.5 | -0.239 | 0.00656 | -0.006 | -36.478
-2 | -0.179 | 0.00642 | -0.007 | -27.931
-1.5 | -0.119 | 0.00443 | -0.007 | -26.768
-1 | -0.058 | 0.00439 | -0.008 | -13.153
-0.5 | 0.003 | 0.00441 | -0.009 | 0.759
0 | 0.065 | 0.00444 | -0.009 | 14.553
0.5 | 0.126 | 0.00446 | -0.01 | 28.208
1 | 0.187 | 0.00451 | -0.011 | 41.468
1.5 | 0.247 | 0.00435 | -0.011 | 56.866
2 | 0.308 | 0.00452 | -0.012 | 68.08
2.5 | 0.368 | 0.00488 | -0.013 | 75.503
3 | 0.428 | 0.00649 | -0.013 | 65.882
3.5 | 0.487 | 0.00667 | -0.014 | 72.945
4 | 0.544 | 0.0069 | -0.015 | 78.898
4.5 | 0.601 | 0.00708 | -0.015 | 84.802
5 | 0.656 | 0.00734 | -0.016 | 89.316
5.5 | 0.707 | 0.00712 | -0.017 | 99.229
6 | 0.753 | 0.00727 | -0.017 | 103.619
6.5 | 0.796 | 0.00749 | -0.018 | 106.181
7 | 0.832 | 0.00775 | -0.019 | 107.313
7.5 | 0.862 | 0.00951 | -0.019 | 90.643
8 | 0.883 | 0.01008 | -0.02 | 87.584
8.5 | 0.896 | 0.01058 | -0.021 | 84.692
9 | 0.899 | 0.01121 | -0.021 | 80.23
9.5 | 0.892 | 0.01187 | -0.022 | 75.13
10 | 0.866 | 0.01349 | -0.022 | 64.159
10.5 | 0.702 | 0.061 | -0.014 | 11.505
11 | 0.669 | 0.06812 | -0.013 | 9.817
11.5 | 0.631 | 0.07543 | -0.012 | 8.367
12 | 0.589 | 0.07779 | -0.013 | 7.578
12.5 | 0.541 | 0.08423 | -0.012 | 6.417
13 | 0.483 | 0.08883 | -0.013 | 5.435
13.5 | 0.412 | 0.09467 | -0.013 | 4.356
14 | 0.336 | 0.09967 | -0.014 | 3.374

## 94. Re 7M Mach 0.25 (2)
BIGFOIL.COM POLAR EXPORT
NACA65-111 a=0.2
NACA65-111 a=0.2 |  |  |  | Cl Max: | 1.3941 | at alpha= | 13 | deg
XFOIL ncrit=9 |  |  |  | L/D Max: | 107.214 | at alpha= | 8 | deg
Re: | 7000000 |  |  | Cd Min: | 0.24751 | at alpha= | -20 | deg
Mach: | 0.25 |  |  | Cl=0 at alpha= | -0.56217 | deg
|  |  |  | @ Cl=0.1, Cd= | 0.0034226
|  |  |  | @ Cl=0.4, Cd= | 0.0058075
|  |  |  | @ Cl=0.6, Cd= | 0.0067579
alpha (deg) | Cl | Cd | Cm | Cl/Cd
-20 | -0.8154 | 0.24751 | 0.0723 | -3.2944
-19.5 | -0.7972 | 0.2413 | 0.0678 | -3.3038
-19 | -0.7804 | 0.23364 | 0.0631 | -3.3402
-18.5 | -0.7649 | 0.22487 | 0.0583 | -3.4015
-18 | -0.7518 | 0.21532 | 0.0533 | -3.4915
-17 | -0.7252 | 0.19746 | 0.0433 | -3.6726
-16.5 | -0.7092 | 0.19008 | 0.0389 | -3.7311
-16 | -0.7052 | 0.17782 | 0.033 | -3.9658
-15.5 | -0.8793 | 0.11934 | 0.001 | -7.368
-15 | -1.0188 | 0.07626 | -0.0288 | -13.3596
-14.5 | -1.0605 | 0.06078 | -0.0406 | -17.4482
-14 | -1.1071 | 0.04905 | -0.0465 | -22.5708
-13.5 | -1.1675 | 0.03868 | -0.0471 | -30.1836
-13 | -1.2309 | 0.03031 | -0.0409 | -40.6104
-12.5 | -1.2691 | 0.02428 | -0.031 | -52.2694
-12 | -1.2584 | 0.02005 | -0.0253 | -62.7631
-11.5 | -1.2368 | 0.01608 | -0.0202 | -76.9154
-11 | -1.1914 | 0.0144 | -0.0174 | -82.7361
-10.5 | -1.1404 | 0.01322 | -0.0153 | -86.2632
-10 | -1.0874 | 0.01224 | -0.0136 | -88.8399
-9.5 | -1.0333 | 0.01138 | -0.0121 | -90.7996
-9 | -0.9777 | 0.01067 | -0.0109 | -91.6307
-8.5 | -0.9247 | 0.00964 | -0.0095 | -95.9232
-8 | -0.8679 | 0.00908 | -0.0087 | -95.5837
-7.5 | -0.8106 | 0.00861 | -0.008 | -94.1463
-7 | -0.7526 | 0.00822 | -0.0076 | -91.5572
-6.5 | -0.695 | 0.00779 | -0.0072 | -89.2169
-6 | -0.6373 | 0.00736 | -0.0069 | -86.5897
-5.5 | -0.5788 | 0.00704 | -0.0069 | -82.2159
-5 | -0.5199 | 0.0068 | -0.0069 | -76.4559
-4.5 | -0.4612 | 0.00651 | -0.007 | -70.8449
-4 | -0.4022 | 0.00628 | -0.0072 | -64.0446
-3.5 | -0.3429 | 0.0061 | -0.0075 | -56.2131
-3 | -0.2839 | 0.00589 | -0.0079 | -48.2003
-2.5 | -0.2245 | 0.00573 | -0.0083 | -39.1798
-2 | -0.1653 | 0.00554 | -0.0087 | -29.8375
-1.5 | -0.1071 | 0.0052 | -0.0091 | -20.5962
-0.5 | 0.0071 | 0.004 | -0.0099 | 1.775
0 | 0.0646 | 0.00347 | -0.0103 | 18.6167
0.5 | 0.1243 | 0.00339 | -0.0109 | 36.6667
1 | 0.1839 | 0.00343 | -0.0115 | 53.6152
1.5 | 0.2406 | 0.00407 | -0.0118 | 59.1155
2 | 0.2971 | 0.00472 | -0.0121 | 62.9449
2.5 | 0.3533 | 0.00538 | -0.0123 | 65.6691
3 | 0.4101 | 0.0059 | -0.0125 | 69.5085
3.5 | 0.468 | 0.00622 | -0.0127 | 75.2412
4 | 0.5265 | 0.00646 | -0.013 | 81.5015
4.5 | 0.5851 | 0.00669 | -0.0132 | 87.4589
5.5 | 0.7014 | 0.00722 | -0.0133 | 97.1468
6 | 0.7587 | 0.00758 | -0.0132 | 100.0923
6.5 | 0.8163 | 0.00789 | -0.013 | 103.4601
7 | 0.8733 | 0.00827 | -0.0127 | 105.5985
7.5 | 0.9289 | 0.00878 | -0.012 | 105.7973
8 | 0.9853 | 0.00919 | -0.0115 | 107.2144
8.5 | 1.0405 | 0.00971 | -0.0106 | 107.1576
9 | 1.0941 | 0.01032 | -0.0094 | 106.0174
9.5 | 1.1443 | 0.01121 | -0.0075 | 102.0785
10 | 1.1959 | 0.01183 | -0.0058 | 101.0904
10.5 | 1.2422 | 0.01265 | -0.003 | 98.1976
11 | 1.2903 | 0.01373 | -0.0008 | 93.9767
11.5 | 1.3339 | 0.01496 | 0.0021 | 89.1644
12 | 1.3692 | 0.01665 | 0.0061 | 82.2342
12.5 | 1.3765 | 0.01922 | 0.014 | 71.6181
13 | 1.3941 | 0.02125 | 0.0195 | 65.6047
13.5 | 1.3924 | 0.02495 | 0.0255 | 55.8076
14 | 1.3796 | 0.02985 | 0.0304 | 46.2178
14.5 | 1.3588 | 0.03604 | 0.0334 | 37.7026
15 | 1.3365 | 0.04318 | 0.034 | 30.9518
15.5 | 1.2883 | 0.05435 | 0.0311 | 23.7038
16 | 1.2397 | 0.06817 | 0.0238 | 18.1854
16.5 | 1.2145 | 0.08116 | 0.0155 | 14.9643
17 | 1.1775 | 0.09866 | 0.0034 | 11.9349
17.5 | 0.9662 | 0.15645 | -0.0337 | 6.1758
18 | 0.8365 | 0.20977 | -0.062 | 3.9877

## 95. Re 7M Mach 0.50 (1)
BIGFOIL.COM POLAR EXPORT
NACA65-111 a=0.2
NACA65-111 a=0.2 |  |  |  | Cl Max: | 1.096 | at alpha= | 20 | deg
JavaFoil+Calcfoil stall+Eppler ext transition |  |  |  | L/D Max: | 96.358 | at alpha= | 5 | deg
Re: | 7000000 |  |  | Cd Min: | 0.00423 | at alpha= | 1.5 | deg
Mach: | 0.5 |  |  | Cl=0 at alpha= | -0.52941 | deg
|  |  |  | @ Cl=0.1, Cd= | 0.0042918
|  |  |  | @ Cl=0.4, Cd= | 0.0048675
|  |  |  | @ Cl=0.6, Cd= | 0.0067816
alpha (deg) | Cl | Cd | Cm | Cl/Cd
-20 | -1.047 | 0.15139 | 0.01 | -6.919
-19.5 | -1.021 | 0.1463 | 0.009 | -6.98
-19 | -0.999 | 0.14702 | 0.009 | -6.793
-18.5 | -0.971 | 0.13999 | 0.009 | -6.937
-18 | -0.943 | 0.13517 | 0.008 | -6.973
-17.5 | -0.914 | 0.13099 | 0.008 | -6.98
-17 | -0.888 | 0.12724 | 0.007 | -6.98
-16.5 | -0.863 | 0.12488 | 0.007 | -6.912
-16 | -0.836 | 0.11656 | 0.007 | -7.173
-15.5 | -0.808 | 0.1114 | 0.006 | -7.253
-15 | -0.782 | 0.10342 | 0.006 | -7.564
-14.5 | -0.756 | 0.09596 | 0.006 | -7.881
-14 | -0.73 | 0.08945 | 0.005 | -8.162
-13.5 | -0.701 | 0.09831 | 0.005 | -7.131
-13 | -0.675 | 0.08899 | 0.004 | -7.582
-12.5 | -0.65 | 0.08054 | 0.004 | -8.066
-12 | -0.625 | 0.0734 | 0.004 | -8.52
-11.5 | -0.609 | 0.06075 | 0.004 | -10.029
-11 | -0.566 | 0.07893 | 0.003 | -7.169
-10.5 | -0.539 | 0.06932 | 0.002 | -7.78
-10 | -0.514 | 0.06214 | 0.002 | -8.278
-9.5 | -0.571 | 0.01649 | 0.003 | -34.654
-9 | -0.562 | 0.01197 | 0.003 | -46.921
-8.5 | -0.531 | 0.01125 | 0.002 | -47.2
-8 | -0.404 | 0.05597 | 0.001 | -7.217
-7.5 | -0.377 | 0.04899 | 0 | -7.705
-7 | -0.353 | 0.04325 | 0 | -8.157
-6.5 | -0.325 | 0.04187 | 0 | -7.753
-6 | -0.477 | 0.04035 | -0.001 | -11.822
-5.5 | -0.596 | 0.00836 | -0.002 | -71.306
-5 | -0.561 | 0.00788 | -0.003 | -71.132
-4.5 | -0.512 | 0.00751 | -0.004 | -68.231
-4 | -0.456 | 0.00718 | -0.004 | -63.569
-3.5 | -0.396 | 0.00696 | -0.005 | -56.91
-3 | -0.332 | 0.00671 | -0.006 | -49.551
-2.5 | -0.267 | 0.00648 | -0.007 | -41.186
-2 | -0.2 | 0.00629 | -0.007 | -31.818
-1.5 | -0.133 | 0.00451 | -0.008 | -29.365
-1 | -0.064 | 0.00449 | -0.009 | -14.372
-0.5 | 0.004 | 0.0045 | -0.01 | 0.832
0 | 0.072 | 0.0043 | -0.01 | 16.768
0.5 | 0.14 | 0.00428 | -0.011 | 32.783
1 | 0.209 | 0.00436 | -0.012 | 47.885
1.5 | 0.276 | 0.00423 | -0.013 | 65.358
2 | 0.344 | 0.0046 | -0.013 | 74.728
2.5 | 0.411 | 0.00492 | -0.014 | 83.555
3 | 0.477 | 0.0067 | -0.015 | 71.159
3.5 | 0.541 | 0.00701 | -0.016 | 77.194
4 | 0.603 | 0.00677 | -0.016 | 89.114
4.5 | 0.661 | 0.00712 | -0.017 | 92.952
5 | 0.715 | 0.00742 | -0.018 | 96.358
5.5 | 0.755 | 0.00909 | -0.019 | 83.145
6 | 0.773 | 0.00974 | -0.019 | 79.342
6.5 | 0.734 | 0.01064 | -0.02 | 68.992
7 | 0.405 | 0.04554 | -0.01 | 8.903
7.5 | 0.53 | 0.01158 | -0.021 | 45.777
8 | 0.463 | 0.04774 | -0.013 | 9.702
8.5 | 0.485 | 0.05502 | -0.011 | 8.815
9 | 0.512 | 0.05843 | -0.012 | 8.755
9.5 | 0.652 | 0.01452 | -0.024 | 44.895
10 | 0.672 | 0.01748 | -0.024 | 38.417
10.5 | 0.594 | 0.06556 | -0.014 | 9.065
11 | 0.617 | 0.07399 | -0.013 | 8.344
11.5 | 0.645 | 0.07759 | -0.014 | 8.315
12 | 0.75 | 0.03456 | -0.025 | 21.716
12.5 | 0.702 | 0.07988 | -0.017 | 8.785
13 | 0.725 | 0.08801 | -0.016 | 8.239
13.5 | 0.75 | 0.09543 | -0.016 | 7.865
14 | 0.778 | 0.0916 | -0.017 | 8.49
14.5 | 0.803 | 0.09924 | -0.017 | 8.087
15 | 0.828 | 0.11017 | -0.017 | 7.513
15.5 | 0.855 | 0.11544 | -0.018 | 7.407
16 | 0.883 | 0.12081 | -0.02 | 7.309
16.5 | 0.906 | 0.12079 | -0.019 | 7.5
17 | 0.932 | 0.12527 | -0.02 | 7.443
17.5 | 0.962 | 0.12897 | -0.021 | 7.462
18 | 0.991 | 0.13305 | -0.023 | 7.451
18.5 | 1.01 | 0.13904 | -0.022 | 7.266
19 | 1.036 | 0.14484 | -0.022 | 7.152
19.5 | 1.064 | 0.14727 | -0.023 | 7.227
20 | 1.096 | 0.14871 | -0.025 | 7.371

## 96. Re 7M Mach 0.50 (2)
BIGFOIL.COM POLAR EXPORT
NACA65-111 a=0.2
NACA65-111 a=0.2 |  |  |  | Cl Max: | 0.9632 | at alpha= | 20 | deg
XFOIL ncrit=9 |  |  |  | L/D Max: | 97.7628 | at alpha= | 5.5 | deg
Re: | 7000000 |  |  | Cd Min: | 0.28095 | at alpha= | 20 | deg
Mach: | 0.5 |  |  | Cl=0 at alpha= | -0.5729 | deg
|  |  |  | @ Cl=0.1, Cd= | 0.0034696
|  |  |  | @ Cl=0.4, Cd= | 0.0058601
|  |  |  | @ Cl=0.6, Cd= | 0.0068988
alpha (deg) | Cl | Cd | Cm | Cl/Cd
-20 | -0.8877 | 0.27773 | 0.0895 | -3.1963
-19.5 | -0.8671 | 0.26862 | 0.0839 | -3.228
-19 | -0.8467 | 0.25808 | 0.0783 | -3.2808
-18.5 | -0.8245 | 0.24963 | 0.0729 | -3.3029
-18 | -0.8029 | 0.2411 | 0.0677 | -3.3302
-17.5 | -0.7818 | 0.23171 | 0.0622 | -3.374
-17 | -0.7614 | 0.22223 | 0.0568 | -3.4262
-16.5 | -0.7409 | 0.21317 | 0.0516 | -3.4756
-16 | -0.7208 | 0.20422 | 0.0464 | -3.5295
-15.5 | -0.7041 | 0.19405 | 0.0407 | -3.6284
-15 | -0.684 | 0.18564 | 0.0357 | -3.6846
-14.5 | -0.6654 | 0.17679 | 0.0307 | -3.7638
-14 | -0.6497 | 0.16709 | 0.0254 | -3.8883
-13.5 | -0.637 | 0.15676 | 0.0198 | -4.0635
-13 | -0.6237 | 0.14708 | 0.0145 | -4.2405
-11 | -0.5926 | 0.10589 | -0.0098 | -5.5964
-10.5 | -0.5968 | 0.09546 | -0.0153 | -6.2518
-10 | -0.6049 | 0.08413 | -0.0221 | -7.1901
-9.5 | -0.6141 | 0.07263 | -0.0299 | -8.4552
-9 | -0.6379 | 0.05801 | -0.0426 | -10.9964
-8.5 | -0.6731 | 0.04825 | -0.0475 | -13.9503
-8 | -0.7069 | 0.04183 | -0.0448 | -16.8994
-7.5 | -0.7391 | 0.0351 | -0.0379 | -21.057
-7 | -0.7469 | 0.02719 | -0.0322 | -27.4697
-6.5 | -0.7341 | 0.01964 | -0.0265 | -37.3778
-6 | -0.7118 | 0.01138 | -0.0204 | -62.5483
-5.5 | -0.6595 | 0.00868 | -0.016 | -75.9793
-5 | -0.5937 | 0.0078 | -0.0137 | -76.1154
-4.5 | -0.5262 | 0.0072 | -0.0121 | -73.0833
-4 | -0.4582 | 0.00674 | -0.0111 | -67.9822
-3.5 | -0.3897 | 0.00641 | -0.0106 | -60.7956
-3 | -0.3211 | 0.00618 | -0.0104 | -51.9579
-2.5 | -0.2532 | 0.00594 | -0.0104 | -42.6263
-2 | -0.1853 | 0.00574 | -0.0106 | -32.2822
-1.5 | -0.1182 | 0.00549 | -0.0109 | -21.5301
-1 | -0.0539 | 0.00488 | -0.011 | -11.0451
-0.5 | 0.0092 | 0.00405 | -0.0113 | 2.2716
0 | 0.0741 | 0.0035 | -0.0117 | 21.1714
0.5 | 0.1422 | 0.00342 | -0.0124 | 41.5789
1 | 0.2106 | 0.00349 | -0.0131 | 60.3438
1.5 | 0.2745 | 0.00416 | -0.0133 | 65.9856
2 | 0.3369 | 0.00499 | -0.0133 | 67.515
2.5 | 0.3986 | 0.00585 | -0.0129 | 68.1368
3 | 0.4636 | 0.00632 | -0.0127 | 73.3544
3.5 | 0.5306 | 0.00661 | -0.0125 | 80.2723
4 | 0.5983 | 0.00689 | -0.0121 | 86.836
4.5 | 0.6658 | 0.00724 | -0.0114 | 91.9613
5 | 0.7333 | 0.00763 | -0.0103 | 96.1075
5.5 | 0.7997 | 0.00818 | -0.0086 | 97.7628
6 | 0.8647 | 0.00887 | -0.0061 | 97.4859
6.5 | 0.9227 | 0.0101 | -0.0021 | 91.3564
7 | 0.9537 | 0.01352 | 0.0054 | 70.5399
7.5 | 0.9623 | 0.02066 | 0.0135 | 46.5779
8 | 0.9541 | 0.02695 | 0.0222 | 35.4026
8.5 | 0.9207 | 0.03219 | 0.0322 | 28.6021
9 | 0.8889 | 0.03874 | 0.0363 | 22.9453
9.5 | 0.8524 | 0.04728 | 0.0359 | 18.0288
10 | 0.8176 | 0.05781 | 0.031 | 14.1429
10.5 | 0.7893 | 0.07065 | 0.0218 | 11.172
11 | 0.7685 | 0.08776 | 0.0091 | 8.7568
11.5 | 0.7536 | 0.10168 | 0.0002 | 7.4115
12 | 0.7438 | 0.11476 | -0.0077 | 6.4814
12.5 | 0.7366 | 0.12795 | -0.0156 | 5.7569
13 | 0.737 | 0.14007 | -0.0225 | 5.2617
13.5 | 0.7427 | 0.15152 | -0.029 | 4.9017
14 | 0.751 | 0.16264 | -0.0353 | 4.6176
14.5 | 0.7638 | 0.17284 | -0.0411 | 4.4191
15 | 0.7754 | 0.18396 | -0.0473 | 4.215
15.5 | 0.7891 | 0.19491 | -0.0533 | 4.0485
16 | 0.8054 | 0.20503 | -0.0589 | 3.9282
16.5 | 0.8237 | 0.21473 | -0.0644 | 3.836
17 | 0.8437 | 0.22351 | -0.0697 | 3.7748
17.5 | 0.8631 | 0.23291 | -0.0752 | 3.7057
18 | 0.8811 | 0.2434 | -0.0811 | 3.62
19 | 0.9214 | 0.26261 | -0.0923 | 3.5086
19.5 | 0.9424 | 0.27164 | -0.0978 | 3.4693
20 | 0.9632 | 0.28095 | -0.1034 | 3.4284

## 97. Re 8M Mach 0.00 (1)
BIGFOIL.COM POLAR EXPORT
NACA65-111 a=0.2
NACA65-111 a=0.2 |  |  |  | Cl Max: | 0.964 | at alpha= | 10.5 | deg
JavaFoil+Calcfoil stall+Eppler ext transition |  |  |  | L/D Max: | 112.711 | at alpha= | 7.5 | deg
Re: | 8000000 |  |  | Cd Min: | 0.00436 | at alpha= | -1 | deg
Mach: | 0 |  |  | Cl=0 at alpha= | -0.52542 | deg
|  |  |  | @ Cl=0.1, Cd= | 0.0043927
|  |  |  | @ Cl=0.4, Cd= | 0.0051339
|  |  |  | @ Cl=0.6, Cd= | 0.0068761
alpha (deg) | Cl | Cd | Cm | Cl/Cd
-15 | -0.574 | 0.10679 | 0.005 | -5.371
-14.5 | -0.593 | 0.09981 | 0.004 | -5.944
-14 | -0.612 | 0.09457 | 0.004 | -6.472
-13.5 | -0.629 | 0.0891 | 0.004 | -7.06
-13 | -0.644 | 0.08505 | 0.004 | -7.573
-12.5 | -0.658 | 0.0798 | 0.003 | -8.247
-12 | -0.67 | 0.07386 | 0.003 | -9.073
-11.5 | -0.68 | 0.06829 | 0.003 | -9.952
-11 | -0.683 | 0.06575 | 0.003 | -10.381
-10.5 | -0.776 | 0.02104 | 0.004 | -36.878
-10 | -0.833 | 0.01071 | 0.004 | -77.786
-9.5 | -0.828 | 0.00981 | 0.003 | -84.36
-9 | -0.813 | 0.00978 | 0.003 | -83.13
-8.5 | -0.792 | 0.00932 | 0.002 | -84.991
-8 | -0.766 | 0.00895 | 0.001 | -85.538
-7.5 | -0.734 | 0.00857 | 0.001 | -85.684
-7 | -0.698 | 0.00832 | 0 | -83.878
-6.5 | -0.657 | 0.00801 | -0.001 | -82.073
-6 | -0.612 | 0.00775 | -0.001 | -79.002
-5.5 | -0.564 | 0.00751 | -0.002 | -75.084
-5 | -0.512 | 0.00731 | -0.002 | -70.038
-4.5 | -0.458 | 0.00703 | -0.003 | -65.211
-4 | -0.403 | 0.00683 | -0.004 | -59.045
-3.5 | -0.347 | 0.00665 | -0.004 | -52.202
-3 | -0.29 | 0.00651 | -0.005 | -44.553
-2.5 | -0.232 | 0.00638 | -0.006 | -36.377
-2 | -0.174 | 0.00626 | -0.006 | -27.738
-1.5 | -0.115 | 0.0044 | -0.007 | -26.139
-1 | -0.056 | 0.00436 | -0.008 | -12.803
-0.5 | 0.003 | 0.00438 | -0.008 | 0.74
0 | 0.062 | 0.00438 | -0.009 | 14.272
0.5 | 0.122 | 0.0044 | -0.01 | 27.665
1 | 0.181 | 0.00448 | -0.01 | 40.371
1.5 | 0.24 | 0.00463 | -0.011 | 51.834
2 | 0.298 | 0.00468 | -0.012 | 63.781
2.5 | 0.357 | 0.0049 | -0.012 | 72.866
3 | 0.414 | 0.00521 | -0.013 | 79.546
3.5 | 0.472 | 0.00645 | -0.013 | 73.164
4 | 0.528 | 0.0066 | -0.014 | 79.943
4.5 | 0.583 | 0.00681 | -0.015 | 85.607
5 | 0.637 | 0.00702 | -0.015 | 90.796
5.5 | 0.688 | 0.00728 | -0.016 | 94.595
6 | 0.737 | 0.00753 | -0.017 | 97.822
6.5 | 0.781 | 0.00727 | -0.017 | 107.504
7 | 0.822 | 0.00734 | -0.018 | 112.038
7.5 | 0.859 | 0.00762 | -0.019 | 112.711
8 | 0.891 | 0.00802 | -0.019 | 110.996
8.5 | 0.917 | 0.00977 | -0.02 | 93.892
9 | 0.938 | 0.0103 | -0.021 | 91.026
9.5 | 0.952 | 0.01084 | -0.021 | 87.815
10 | 0.961 | 0.01122 | -0.022 | 85.645
10.5 | 0.964 | 0.01185 | -0.022 | 81.341
11 | 0.96 | 0.0126 | -0.023 | 76.197
11.5 | 0.949 | 0.01372 | -0.023 | 69.147
12 | 0.789 | 0.06585 | -0.016 | 11.981
12.5 | 0.769 | 0.07524 | -0.015 | 10.216
13 | 0.751 | 0.08062 | -0.015 | 9.31
13.5 | 0.724 | 0.08749 | -0.014 | 8.274
14 | 0.698 | 0.09261 | -0.014 | 7.54
14.5 | 0.669 | 0.09941 | -0.014 | 6.731
15 | 0.642 | 0.10506 | -0.014 | 6.106
15.5 | 0.612 | 0.11256 | -0.014 | 5.44

## 98. Re 8M Mach 0.00 (2)
BIGFOIL.COM POLAR EXPORT
NACA65-111 a=0.2
NACA65-111 a=0.2 |  |  |  | Cl Max: | 1.6698 | at alpha= | 19.5 | deg
XFOIL ncrit=9 |  |  |  | L/D Max: | 114.278 | at alpha= | 9 | deg
Re: | 8000000 |  |  | Cd Min: | 0.04893 | at alpha= | 20 | deg
Mach: | 0 |  |  | Cl=0 at alpha= | -0.56637 | deg
|  |  |  | @ Cl=0.1, Cd= | 0.0033975
|  |  |  | @ Cl=0.4, Cd= | 0.0057216
|  |  |  | @ Cl=0.6, Cd= | 0.0065796
alpha (deg) | Cl | Cd | Cm | Cl/Cd
-20 | -1.6027 | 0.04588 | -0.0396 | -34.9324
-19.5 | -1.6234 | 0.03881 | -0.0404 | -41.8294
-19 | -1.6192 | 0.0348 | -0.0399 | -46.5287
-18.5 | -1.6233 | 0.03046 | -0.0383 | -53.2928
-18 | -1.6187 | 0.02726 | -0.0358 | -59.38
-17.5 | -1.6084 | 0.02474 | -0.0329 | -65.0121
-17 | -1.5946 | 0.0227 | -0.0295 | -70.2467
-16.5 | -1.5779 | 0.02107 | -0.0256 | -74.8885
-16 | -1.5587 | 0.01988 | -0.0212 | -78.4054
-15.5 | -1.5365 | 0.01868 | -0.0168 | -82.2537
-15 | -1.5011 | 0.0176 | -0.0146 | -85.2898
-14.5 | -1.4616 | 0.01667 | -0.0129 | -87.6785
-14 | -1.4198 | 0.01577 | -0.0115 | -90.0317
-13.5 | -1.379 | 0.01455 | -0.01 | -94.7766
-13 | -1.3353 | 0.01359 | -0.0087 | -98.2561
-12.5 | -1.2922 | 0.01278 | -0.0071 | -101.1111
-12 | -1.2452 | 0.0121 | -0.0062 | -102.9091
-11.5 | -1.1963 | 0.0115 | -0.0056 | -104.0261
-11 | -1.1462 | 0.01096 | -0.0052 | -104.5803
-10.5 | -1.0949 | 0.01049 | -0.0049 | -104.3756
-10 | -1.0427 | 0.01009 | -0.0048 | -103.3399
-9.5 | -0.9915 | 0.0095 | -0.0044 | -104.3684
-9 | -0.9393 | 0.00897 | -0.0042 | -104.7157
-8.5 | -0.8862 | 0.00854 | -0.0042 | -103.7705
-8 | -0.8323 | 0.00818 | -0.0042 | -101.7482
-7.5 | -0.7777 | 0.00788 | -0.0044 | -98.6929
-7 | -0.7226 | 0.00762 | -0.0046 | -94.8294
-6.5 | -0.6681 | 0.00722 | -0.0047 | -92.5346
-6 | -0.6128 | 0.00693 | -0.0049 | -88.4271
-5.5 | -0.557 | 0.00669 | -0.0052 | -83.2586
-5 | -0.5007 | 0.0065 | -0.0056 | -77.0308
-4.5 | -0.4446 | 0.00624 | -0.0059 | -71.25
-3.5 | -0.3312 | 0.00589 | -0.0068 | -56.2309
-3 | -0.2744 | 0.0057 | -0.0072 | -48.1404
-2.5 | -0.2174 | 0.00556 | -0.0077 | -39.1007
-2 | -0.1604 | 0.0054 | -0.0082 | -29.7037
-1.5 | -0.1041 | 0.00509 | -0.0086 | -20.4519
-0.5 | 0.0074 | 0.00413 | -0.0095 | 1.7918
0 | 0.0623 | 0.00345 | -0.0099 | 18.058
0.5 | 0.1197 | 0.00337 | -0.0105 | 35.5193
1 | 0.1767 | 0.00346 | -0.0111 | 51.0694
1.5 | 0.2309 | 0.00418 | -0.0114 | 55.2392
2 | 0.2863 | 0.00468 | -0.0118 | 61.1752
2.5 | 0.341 | 0.00524 | -0.0121 | 65.0763
3 | 0.3961 | 0.0057 | -0.0124 | 69.4912
3.5 | 0.452 | 0.00601 | -0.0127 | 75.208
4 | 0.5083 | 0.00623 | -0.0131 | 81.5891
4.5 | 0.5645 | 0.00642 | -0.0135 | 87.9283
5 | 0.6201 | 0.00667 | -0.0138 | 92.9685
5.5 | 0.6759 | 0.00688 | -0.0142 | 98.2413
6 | 0.7309 | 0.00717 | -0.0144 | 101.9386
6.5 | 0.7858 | 0.00744 | -0.0146 | 105.6183
7 | 0.8403 | 0.00773 | -0.0148 | 108.7063
7.5 | 0.8939 | 0.0081 | -0.0148 | 110.358
8 | 0.9472 | 0.00847 | -0.0148 | 111.83
8.5 | 1.0003 | 0.00881 | -0.0148 | 113.5414
9 | 1.0525 | 0.00921 | -0.0147 | 114.278
9.5 | 1.1034 | 0.0097 | -0.0143 | 113.7526
10 | 1.1529 | 0.01025 | -0.0137 | 112.478
10.5 | 1.2014 | 0.0108 | -0.013 | 111.2407
11 | 1.2483 | 0.01122 | -0.0119 | 111.2567
11.5 | 1.2973 | 0.01175 | -0.0114 | 110.4085
12 | 1.3439 | 0.01242 | -0.0105 | 108.2045
12.5 | 1.3877 | 0.01324 | -0.0093 | 104.8112
13 | 1.4301 | 0.01407 | -0.0079 | 101.6418
13.5 | 1.4682 | 0.0151 | -0.0058 | 97.2318
14 | 1.5005 | 0.01635 | -0.0029 | 91.7737
14.5 | 1.5273 | 0.01713 | 0.0011 | 89.1594
15 | 1.5495 | 0.01828 | 0.0053 | 84.7648
15.5 | 1.5764 | 0.01933 | 0.0083 | 81.552
16 | 1.5952 | 0.02104 | 0.0118 | 75.8175
16.5 | 1.6159 | 0.02275 | 0.0146 | 71.0286
17 | 1.6341 | 0.0248 | 0.0172 | 65.8911
17.5 | 1.649 | 0.02724 | 0.0194 | 60.536
18 | 1.6607 | 0.03013 | 0.0213 | 55.1178
18.5 | 1.6673 | 0.03369 | 0.0228 | 49.4895
19 | 1.6694 | 0.03793 | 0.0237 | 44.0127
19.5 | 1.6698 | 0.04272 | 0.0238 | 39.0871
20 | 1.6617 | 0.04893 | 0.023 | 33.9608

## 99. Re 8M Mach 0.10 (1)
BIGFOIL.COM POLAR EXPORT
NACA65-111 a=0.2
NACA65-111 a=0.2 |  |  |  | Cl Max: | 0.952 | at alpha= | 10 | deg
JavaFoil+Calcfoil stall+Eppler ext transition |  |  |  | L/D Max: | 111.432 | at alpha= | 7.5 | deg
Re: | 8000000 |  |  | Cd Min: | 0.00437 | at alpha= | -1 | deg
Mach: | 0.1 |  |  | Cl=0 at alpha= | -0.52542 | deg
|  |  |  | @ Cl=0.1, Cd= | 0.0044063
|  |  |  | @ Cl=0.4, Cd= | 0.0051078
|  |  |  | @ Cl=0.6, Cd= | 0.10623
alpha (deg) | Cl | Cd | Cm | Cl/Cd
-14.5 | -0.555 | 0.10189 | 0.004 | -5.448
-14 | -0.577 | 0.09458 | 0.004 | -6.103
-13.5 | -0.597 | 0.09115 | 0.004 | -6.555
-13 | -0.616 | 0.08675 | 0.004 | -7.106
-12.5 | -0.634 | 0.08072 | 0.003 | -7.849
-12 | -0.649 | 0.07515 | 0.003 | -8.633
-11.5 | -0.661 | 0.06988 | 0.003 | -9.454
-11 | -0.668 | 0.06691 | 0.003 | -9.977
-10.5 | -0.676 | 0.05907 | 0.003 | -11.453
-10 | -0.818 | 0.01103 | 0.004 | -74.164
-9.5 | -0.82 | 0.00998 | 0.003 | -82.205
-9 | -0.808 | 0.00944 | 0.003 | -85.644
-8.5 | -0.789 | 0.00943 | 0.002 | -83.732
-8 | -0.764 | 0.00905 | 0.001 | -84.474
-7.5 | -0.734 | 0.00867 | 0.001 | -84.663
-7 | -0.699 | 0.00833 | 0 | -83.901
-6.5 | -0.659 | 0.00808 | -0.001 | -81.511
-6 | -0.614 | 0.00775 | -0.001 | -79.262
-5.5 | -0.566 | 0.00751 | -0.002 | -75.386
-5 | -0.514 | 0.00731 | -0.002 | -70.3
-4.5 | -0.46 | 0.00708 | -0.003 | -64.991
-4 | -0.405 | 0.0069 | -0.004 | -58.691
-3.5 | -0.349 | 0.00672 | -0.004 | -51.9
-3 | -0.291 | 0.00653 | -0.005 | -44.627
-2.5 | -0.233 | 0.0064 | -0.006 | -36.451
-2 | -0.175 | 0.00627 | -0.006 | -27.843
-1.5 | -0.115 | 0.0044 | -0.007 | -26.229
-1 | -0.056 | 0.00437 | -0.008 | -12.841
-0.5 | 0.003 | 0.00437 | -0.008 | 0.746
0 | 0.063 | 0.0044 | -0.009 | 14.29
0.5 | 0.122 | 0.00441 | -0.01 | 27.754
1 | 0.182 | 0.00449 | -0.01 | 40.541
1.5 | 0.241 | 0.00461 | -0.011 | 52.267
2 | 0.3 | 0.00467 | -0.012 | 64.205
2.5 | 0.358 | 0.00488 | -0.012 | 73.472
3 | 0.417 | 0.0052 | -0.013 | 80.139
3.5 | 0.474 | 0.00645 | -0.014 | 73.536
4 | 0.531 | 0.00669 | -0.014 | 79.353
4.5 | 0.586 | 0.00688 | -0.015 | 85.216
5 | 0.64 | 0.00702 | -0.016 | 91.183
5.5 | 0.691 | 0.00727 | -0.016 | 95.142
6 | 0.739 | 0.00754 | -0.017 | 98.075
6.5 | 0.784 | 0.00726 | -0.017 | 107.99
7 | 0.824 | 0.00741 | -0.018 | 111.186
7.5 | 0.86 | 0.00772 | -0.019 | 111.432
8 | 0.891 | 0.00803 | -0.019 | 110.866
8.5 | 0.915 | 0.00985 | -0.02 | 92.934
9 | 0.934 | 0.01041 | -0.021 | 89.755
9.5 | 0.946 | 0.01085 | -0.021 | 87.22
10 | 0.952 | 0.01136 | -0.022 | 83.839
10.5 | 0.952 | 0.01203 | -0.022 | 79.122
11 | 0.944 | 0.01286 | -0.023 | 73.421
11.5 | 0.927 | 0.01427 | -0.023 | 64.922
12 | 0.762 | 0.07104 | -0.014 | 10.725
12.5 | 0.743 | 0.07794 | -0.014 | 9.534
13 | 0.724 | 0.08115 | -0.014 | 8.918
13.5 | 0.693 | 0.08928 | -0.014 | 7.761
14 | 0.663 | 0.09403 | -0.014 | 7.05
14.5 | 0.63 | 0.10173 | -0.014 | 6.197
15 | 0.599 | 0.10623 | -0.014 | 5.639

## 100. Re 8M Mach 0.10 (2)
BIGFOIL.COM POLAR EXPORT
NACA65-111 a=0.2
NACA65-111 a=0.2 |  |  |  | Cl Max: | 1.6379 | at alpha= | 18 | deg
XFOIL ncrit=9 |  |  |  | L/D Max: | 113.691 | at alpha= | 9 | deg
Re: | 8000000 |  |  | Cd Min: | 0.06519 | at alpha= | -20 | deg
Mach: | 0.1 |  |  | Cl=0 at alpha= | -0.56685 | deg
|  |  |  | @ Cl=0.1, Cd= | 0.0033983
|  |  |  | @ Cl=0.4, Cd= | 0.0057188
|  |  |  | @ Cl=0.6, Cd= | 0.0065835
alpha (deg) | Cl | Cd | Cm | Cl/Cd
-20 | -1.4845 | 0.06519 | -0.0339 | -22.7719
-19.5 | -1.5376 | 0.05135 | -0.0409 | -29.9435
-19 | -1.5463 | 0.04475 | -0.0429 | -34.5542
-18.5 | -1.5684 | 0.03764 | -0.0434 | -41.6684
-18 | -1.5826 | 0.03213 | -0.042 | -49.2561
-17.5 | -1.5807 | 0.0285 | -0.0396 | -55.4632
-17 | -1.5745 | 0.02555 | -0.0364 | -61.6243
-16.5 | -1.5633 | 0.02324 | -0.0326 | -67.2676
-16 | -1.5484 | 0.02144 | -0.0283 | -72.2201
-15.5 | -1.5343 | 0.01993 | -0.0228 | -76.9844
-15 | -1.5069 | 0.01866 | -0.0189 | -80.7556
-14.5 | -1.4696 | 0.01755 | -0.0166 | -83.7379
-14 | -1.4289 | 0.01651 | -0.0147 | -86.5475
-13.5 | -1.3853 | 0.01558 | -0.0132 | -88.9153
-13 | -1.3431 | 0.01432 | -0.0115 | -93.7919
-12.5 | -1.3012 | 0.01333 | -0.0094 | -97.6144
-12 | -1.2546 | 0.01251 | -0.0082 | -100.2878
-11.5 | -1.2057 | 0.01181 | -0.0073 | -102.0914
-11 | -1.1553 | 0.0112 | -0.0066 | -103.1518
-10.5 | -1.1036 | 0.01068 | -0.0061 | -103.3333
-9.5 | -0.9983 | 0.00973 | -0.0055 | -102.6002
-9 | -0.9461 | 0.00911 | -0.005 | -103.8529
-8.5 | -0.8926 | 0.00864 | -0.0048 | -103.3102
-8 | -0.8382 | 0.00825 | -0.0048 | -101.6
-7.5 | -0.7831 | 0.00793 | -0.0048 | -98.7516
-7 | -0.7275 | 0.00766 | -0.005 | -94.9739
-6.5 | -0.6725 | 0.00727 | -0.005 | -92.5034
-6 | -0.6168 | 0.00696 | -0.0052 | -88.6207
-5.5 | -0.5605 | 0.00672 | -0.0054 | -83.4077
-4.5 | -0.4473 | 0.00626 | -0.0061 | -71.4537
-4 | -0.3904 | 0.00607 | -0.0064 | -64.3163
-3.5 | -0.3331 | 0.0059 | -0.0069 | -56.4576
-3 | -0.276 | 0.00571 | -0.0073 | -48.3363
-2.5 | -0.2186 | 0.00557 | -0.0078 | -39.246
-2 | -0.1613 | 0.00541 | -0.0082 | -29.8152
-1.5 | -0.1046 | 0.0051 | -0.0087 | -20.5098
-1 | -0.0486 | 0.00463 | -0.0091 | -10.4968
-0.5 | 0.0075 | 0.00413 | -0.0096 | 1.816
0 | 0.0627 | 0.00345 | -0.01 | 18.1739
0.5 | 0.1204 | 0.00337 | -0.0106 | 35.727
1 | 0.1778 | 0.00345 | -0.0111 | 51.5362
1.5 | 0.2322 | 0.00418 | -0.0115 | 55.5502
2.5 | 0.3429 | 0.00526 | -0.0121 | 65.1901
3 | 0.3984 | 0.00571 | -0.0124 | 69.7723
3.5 | 0.4546 | 0.00602 | -0.0128 | 75.515
4.5 | 0.5678 | 0.00644 | -0.0135 | 88.1677
5 | 0.6239 | 0.00669 | -0.0138 | 93.2586
5.5 | 0.68 | 0.00691 | -0.0141 | 98.4081
6 | 0.7353 | 0.00721 | -0.0143 | 101.9834
6.5 | 0.7907 | 0.00748 | -0.0144 | 105.7086
7 | 0.8457 | 0.00778 | -0.0146 | 108.7018
7.5 | 0.8996 | 0.00817 | -0.0145 | 110.1102
8 | 0.9535 | 0.00853 | -0.0144 | 111.7819
8.5 | 1.007 | 0.00889 | -0.0143 | 113.2733
9 | 1.0596 | 0.00932 | -0.014 | 113.691
9.5 | 1.1107 | 0.00985 | -0.0135 | 112.7614
10 | 1.1601 | 0.01047 | -0.0127 | 110.8023
10.5 | 1.2098 | 0.01095 | -0.0119 | 110.484
11 | 1.2566 | 0.01142 | -0.0106 | 110.035
11.5 | 1.3058 | 0.01202 | -0.0099 | 108.6356
12 | 1.352 | 0.01277 | -0.0087 | 105.8731
12.5 | 1.3951 | 0.0137 | -0.0071 | 101.8321
13 | 1.4362 | 0.01465 | -0.0052 | 98.0341
13.5 | 1.4725 | 0.01582 | -0.0026 | 93.0784
14 | 1.5003 | 0.01694 | 0.0015 | 88.5655
14.5 | 1.5262 | 0.01784 | 0.0057 | 85.5493
15 | 1.5487 | 0.01918 | 0.0097 | 80.7456
15.5 | 1.5736 | 0.02053 | 0.0129 | 76.6488
16 | 1.5904 | 0.02256 | 0.0164 | 70.4965
16.5 | 1.6088 | 0.02465 | 0.0192 | 65.2657
17 | 1.6231 | 0.02722 | 0.0218 | 59.6289
17.5 | 1.6315 | 0.03048 | 0.024 | 53.5269
18 | 1.6379 | 0.03418 | 0.0256 | 47.9198
18.5 | 1.6349 | 0.03909 | 0.0265 | 41.824
19 | 1.6287 | 0.04478 | 0.0264 | 36.3711
19.5 | 1.6197 | 0.05143 | 0.0252 | 31.4933
20 | 1.5992 | 0.06031 | 0.0221 | 26.5163

## 101. Re 8M Mach 0.25 (1)
BIGFOIL.COM POLAR EXPORT
NACA65-111 a=0.2
NACA65-111 a=0.2 |  |  |  | Cl Max: | 0.9 | at alpha= | 9 | deg
JavaFoil+Calcfoil stall+Eppler ext transition |  |  |  | L/D Max: | 109.405 | at alpha= | 7 | deg
Re: | 8000000 |  |  | Cd Min: | 0.00437 | at alpha= | -0.5 | deg
Mach: | 0.25 |  |  | Cl=0 at alpha= | -0.52459 | deg
|  |  |  | @ Cl=0.1, Cd= | 0.0044372
|  |  |  | @ Cl=0.4, Cd= | 0.09981
|  |  |  | @ Cl=0.6, Cd= | 0.09981
alpha (deg) | Cl | Cd | Cm | Cl/Cd
-13.5 | -0.303 | 0.0931 | 0.004 | -3.257
-13 | -0.362 | 0.08753 | 0.004 | -4.138
-12.5 | -0.416 | 0.08293 | 0.003 | -5.014
-12 | -0.464 | 0.07812 | 0.003 | -5.942
-11.5 | -0.507 | 0.07444 | 0.003 | -6.808
-11 | -0.543 | 0.07025 | 0.002 | -7.736
-10.5 | -0.573 | 0.06665 | 0.002 | -8.601
-10 | -0.596 | 0.06146 | 0.002 | -9.695
-9.5 | -0.614 | 0.05513 | 0.002 | -11.138
-9 | -0.76 | 0.01035 | 0.003 | -73.395
-8.5 | -0.761 | 0.00952 | 0.002 | -80.004
-8 | -0.75 | 0.00897 | 0.001 | -83.618
-7.5 | -0.73 | 0.00905 | 0.001 | -80.609
-7 | -0.701 | 0.00865 | 0 | -81.077
-6.5 | -0.666 | 0.00831 | -0.001 | -80.149
-6 | -0.625 | 0.00803 | -0.001 | -77.753
-5.5 | -0.577 | 0.0077 | -0.002 | -74.996
-5 | -0.525 | 0.00745 | -0.003 | -70.474
-4.5 | -0.471 | 0.00723 | -0.003 | -65.193
-4 | -0.415 | 0.00701 | -0.004 | -59.239
-3.5 | -0.358 | 0.0068 | -0.005 | -52.623
-3 | -0.299 | 0.00662 | -0.005 | -45.172
-2.5 | -0.239 | 0.0065 | -0.006 | -36.859
-2 | -0.179 | 0.00631 | -0.007 | -28.39
-1.5 | -0.119 | 0.00441 | -0.007 | -26.875
-1 | -0.058 | 0.0044 | -0.008 | -13.117
-0.5 | 0.003 | 0.00437 | -0.009 | 0.767
0 | 0.065 | 0.00442 | -0.009 | 14.604
0.5 | 0.126 | 0.00445 | -0.01 | 28.283
1 | 0.187 | 0.00452 | -0.011 | 41.36
1.5 | 0.247 | 0.00439 | -0.011 | 56.296
2 | 0.308 | 0.0047 | -0.012 | 65.47
2.5 | 0.368 | 0.00501 | -0.013 | 73.549
3 | 0.428 | 0.00636 | -0.013 | 67.285
3.5 | 0.487 | 0.00653 | -0.014 | 74.493
4 | 0.544 | 0.00675 | -0.015 | 80.581
4.5 | 0.601 | 0.00692 | -0.015 | 86.768
5 | 0.656 | 0.00717 | -0.016 | 91.414
5.5 | 0.707 | 0.00743 | -0.017 | 95.071
6 | 0.754 | 0.00713 | -0.017 | 105.743
6.5 | 0.796 | 0.00734 | -0.018 | 108.429
7 | 0.832 | 0.00761 | -0.019 | 109.405
7.5 | 0.862 | 0.00794 | -0.019 | 108.521
8 | 0.884 | 0.00989 | -0.02 | 89.363
8.5 | 0.897 | 0.01036 | -0.021 | 86.544
9 | 0.9 | 0.01096 | -0.021 | 82.088
9.5 | 0.893 | 0.01159 | -0.022 | 77.045
10 | 0.87 | 0.01289 | -0.022 | 67.485
10.5 | 0.779 | 0.02733 | -0.02 | 28.486
11 | 0.67 | 0.06685 | -0.013 | 10.024
11.5 | 0.631 | 0.07431 | -0.012 | 8.495
12 | 0.59 | 0.07714 | -0.013 | 7.651
12.5 | 0.541 | 0.08353 | -0.013 | 6.473
13 | 0.483 | 0.08836 | -0.013 | 5.465
13.5 | 0.413 | 0.0933 | -0.013 | 4.422
14 | 0.336 | 0.09981 | -0.014 | 3.369

## 102. Re 8M Mach 0.25 (2)
BIGFOIL.COM POLAR EXPORT
NACA65-111 a=0.2
NACA65-111 a=0.2 |  |  |  | Cl Max: | 1.4192 | at alpha= | 13.5 | deg
XFOIL ncrit=9 |  |  |  | L/D Max: | 110.661 | at alpha= | 8 | deg
Re: | 8000000 |  |  | Cd Min: | 0.21975 | at alpha= | 18.5 | deg
Mach: | 0.25 |  |  | Cl=0 at alpha= | -0.56944 | deg
|  |  |  | @ Cl=0.1, Cd= | 0.0034027
|  |  |  | @ Cl=0.4, Cd= | 0.0057399
|  |  |  | @ Cl=0.6, Cd= | 0.0066095
alpha (deg) | Cl | Cd | Cm | Cl/Cd
-17.5 | -0.7447 | 0.20322 | 0.0473 | -3.6645
-17 | -0.7272 | 0.19649 | 0.043 | -3.701
-16.5 | -0.7119 | 0.18881 | 0.0385 | -3.7705
-16 | -0.7149 | 0.17421 | 0.0316 | -4.1037
-15.5 | -1.0358 | 0.08366 | -0.0235 | -12.3811
-15 | -1.0882 | 0.06382 | -0.0391 | -17.0511
-14.5 | -1.132 | 0.05151 | -0.0464 | -21.9763
-14 | -1.181 | 0.04147 | -0.0487 | -28.4784
-13.5 | -1.2454 | 0.03232 | -0.0452 | -38.5334
-13 | -1.2882 | 0.02662 | -0.0363 | -48.3922
-12.5 | -1.299 | 0.02151 | -0.0287 | -60.3905
-12 | -1.2775 | 0.0183 | -0.0234 | -69.8087
-11.5 | -1.2442 | 0.01544 | -0.0194 | -80.5829
-11 | -1.1992 | 0.01362 | -0.0165 | -88.047
-10.5 | -1.1473 | 0.01252 | -0.0145 | -91.6374
-10 | -1.0932 | 0.01164 | -0.0128 | -93.9175
-9.5 | -1.0382 | 0.01086 | -0.0115 | -95.5985
-9 | -0.9819 | 0.01021 | -0.0103 | -96.1704
-8.5 | -0.9273 | 0.00937 | -0.0091 | -98.9648
-8 | -0.8706 | 0.00879 | -0.0083 | -99.0444
-7.5 | -0.8131 | 0.00833 | -0.0077 | -97.611
-7 | -0.7548 | 0.00795 | -0.0073 | -94.9434
-6.5 | -0.6963 | 0.00762 | -0.0071 | -91.378
-6 | -0.6387 | 0.00717 | -0.0067 | -89.0795
-5.5 | -0.5801 | 0.00687 | -0.0067 | -84.4396
-5 | -0.5211 | 0.00662 | -0.0067 | -78.716
-4.5 | -0.4621 | 0.00637 | -0.0069 | -72.5432
-4 | -0.4031 | 0.00613 | -0.0071 | -65.7586
-3 | -0.2845 | 0.00576 | -0.0078 | -49.3924
-2.5 | -0.2251 | 0.00561 | -0.0082 | -40.1248
-2 | -0.1658 | 0.00544 | -0.0086 | -30.4779
-1.5 | -0.1072 | 0.00516 | -0.009 | -20.7752
-1 | -0.0496 | 0.00469 | -0.0094 | -10.5757
-0.5 | 0.008 | 0.00415 | -0.0099 | 1.9277
0 | 0.0648 | 0.00345 | -0.0103 | 18.7826
0.5 | 0.1244 | 0.00337 | -0.0109 | 36.9139
1 | 0.1836 | 0.00345 | -0.0115 | 53.2174
1.5 | 0.2397 | 0.0042 | -0.0118 | 57.0714
2 | 0.2968 | 0.00474 | -0.0121 | 62.616
2.5 | 0.3534 | 0.00534 | -0.0124 | 66.1798
3 | 0.4105 | 0.00583 | -0.0126 | 70.4117
4 | 0.5275 | 0.00633 | -0.0131 | 83.3333
4.5 | 0.5861 | 0.00655 | -0.0133 | 89.4809
5 | 0.6445 | 0.0068 | -0.0135 | 94.7794
5.5 | 0.7027 | 0.00707 | -0.0136 | 99.3918
6 | 0.7604 | 0.00739 | -0.0135 | 102.8958
6.5 | 0.8182 | 0.00769 | -0.0133 | 106.3979
7 | 0.8752 | 0.00809 | -0.013 | 108.1829
7.5 | 0.9316 | 0.00853 | -0.0125 | 109.2145
8 | 0.9882 | 0.00893 | -0.0119 | 110.6607
8.5 | 1.0437 | 0.00944 | -0.0111 | 110.5614
9 | 1.0971 | 0.01011 | -0.0098 | 108.5163
9.5 | 1.1499 | 0.01081 | -0.0084 | 106.3737
10 | 1.2024 | 0.01142 | -0.0068 | 105.289
10.5 | 1.2516 | 0.01221 | -0.0046 | 102.5061
11 | 1.2952 | 0.0131 | -0.0012 | 98.8702
11.5 | 1.343 | 0.01431 | 0.001 | 93.8505
12 | 1.3761 | 0.01626 | 0.0053 | 84.631
12.5 | 1.3986 | 0.01806 | 0.0113 | 77.4419
13 | 1.4167 | 0.01987 | 0.0174 | 71.2984
13.5 | 1.4192 | 0.02309 | 0.0237 | 61.4638
14 | 1.4122 | 0.02734 | 0.0291 | 51.6533
14.5 | 1.3953 | 0.03288 | 0.0329 | 42.4361
15 | 1.3764 | 0.03928 | 0.0347 | 35.0407
15.5 | 1.33 | 0.04949 | 0.0333 | 26.8741
16 | 1.2845 | 0.06172 | 0.0281 | 20.8117
16.5 | 1.2602 | 0.07329 | 0.0214 | 17.1947
17 | 1.228 | 0.08829 | 0.0113 | 13.9087
17.5 | 1.1626 | 0.11247 | -0.0052 | 10.337
18 | 0.9341 | 0.17595 | -0.0458 | 5.3089
18.5 | 0.847 | 0.21975 | -0.0674 | 3.8544

## 103. Re 8M Mach 0.50 (1)
BIGFOIL.COM POLAR EXPORT
NACA65-111 a=0.2
NACA65-111 a=0.2 |  |  |  | Cl Max: | 1.1 | at alpha= | 20 | deg
JavaFoil+Calcfoil stall+Eppler ext transition |  |  |  | L/D Max: | 98.54 | at alpha= | 5 | deg
Re: | 8000000 |  |  | Cd Min: | 0.00426 | at alpha= | 0 | deg
Mach: | 0.5 |  |  | Cl=0 at alpha= | -0.52941 | deg
|  |  |  | @ Cl=0.1, Cd= | 0.0042724
|  |  |  | @ Cl=0.4, Cd= | 0.0050076
|  |  |  | @ Cl=0.6, Cd= | 0.0066402
alpha (deg) | Cl | Cd | Cm | Cl/Cd
-20 | -1.048 | 0.14931 | 0.01 | -7.016
-19.5 | -1.021 | 0.14474 | 0.009 | -7.057
-19 | -0.999 | 0.14362 | 0.009 | -6.958
-18.5 | -0.972 | 0.13754 | 0.009 | -7.069
-18 | -0.943 | 0.13209 | 0.008 | -7.141
-17.5 | -0.914 | 0.12984 | 0.008 | -7.043
-17 | -0.888 | 0.1239 | 0.007 | -7.169
-16.5 | -0.864 | 0.12433 | 0.007 | -6.947
-16 | -0.837 | 0.1159 | 0.007 | -7.225
-15.5 | -0.809 | 0.1098 | 0.006 | -7.364
-15 | -0.783 | 0.10151 | 0.006 | -7.718
-14.5 | -0.759 | 0.09343 | 0.006 | -8.12
-14 | -0.735 | 0.08565 | 0.006 | -8.578
-13.5 | -0.701 | 0.09561 | 0.005 | -7.333
-13 | -0.675 | 0.08712 | 0.004 | -7.754
-12.5 | -0.651 | 0.07943 | 0.004 | -8.193
-12 | -0.628 | 0.07057 | 0.004 | -8.904
-11.5 | -0.693 | 0.02022 | 0.006 | -34.283
-11 | -0.566 | 0.07716 | 0.003 | -7.334
-10.5 | -0.54 | 0.06868 | 0.002 | -7.859
-10 | -0.515 | 0.06177 | 0.002 | -8.332
-9.5 | -0.587 | 0.01325 | 0.004 | -44.322
-9 | -0.563 | 0.01165 | 0.003 | -48.309
-8.5 | -0.532 | 0.01099 | 0.002 | -48.399
-8 | -0.404 | 0.05339 | 0.001 | -7.567
-7.5 | -0.378 | 0.04825 | 0 | -7.825
-7 | -0.354 | 0.04178 | 0 | -8.484
-6.5 | -0.327 | 0.04016 | 0 | -8.131
-6 | -0.478 | 0.03985 | -0.001 | -11.989
-5.5 | -0.596 | 0.00821 | -0.002 | -72.577
-5 | -0.561 | 0.0077 | -0.003 | -72.816
-4.5 | -0.512 | 0.00736 | -0.004 | -69.606
-4 | -0.456 | 0.00706 | -0.004 | -64.67
-3.5 | -0.396 | 0.00682 | -0.005 | -58.081
-3 | -0.332 | 0.00655 | -0.006 | -50.699
-2.5 | -0.267 | 0.00632 | -0.007 | -42.201
-2 | -0.2 | 0.00618 | -0.007 | -32.386
-1.5 | -0.133 | 0.00453 | -0.008 | -29.22
-1 | -0.064 | 0.00447 | -0.009 | -14.424
-0.5 | 0.004 | 0.00445 | -0.01 | 0.842
0 | 0.072 | 0.00426 | -0.01 | 16.924
0.5 | 0.14 | 0.00429 | -0.011 | 32.73
1 | 0.209 | 0.00433 | -0.012 | 48.245
1.5 | 0.276 | 0.00454 | -0.013 | 60.941
2 | 0.344 | 0.00469 | -0.013 | 73.325
2.5 | 0.411 | 0.00507 | -0.014 | 81.097
3 | 0.477 | 0.00655 | -0.015 | 72.824
3.5 | 0.541 | 0.00684 | -0.016 | 79.031
4 | 0.603 | 0.00663 | -0.016 | 90.926
4.5 | 0.662 | 0.00698 | -0.017 | 94.75
5 | 0.715 | 0.00726 | -0.018 | 98.54
5.5 | 0.756 | 0.0089 | -0.019 | 84.874
6 | 0.773 | 0.0095 | -0.019 | 81.376
6.5 | 0.735 | 0.01043 | -0.02 | 70.439
7 | 0.406 | 0.04515 | -0.01 | 8.981
7.5 | 0.531 | 0.01136 | -0.021 | 46.728
8 | 0.556 | 0.0127 | -0.022 | 43.81
8.5 | 0.485 | 0.05421 | -0.011 | 8.95
9 | 0.512 | 0.05834 | -0.012 | 8.772
9.5 | 0.653 | 0.01413 | -0.024 | 46.236
10 | 0.677 | 0.01634 | -0.024 | 41.414
10.5 | 0.597 | 0.06363 | -0.015 | 9.384
11 | 0.618 | 0.07376 | -0.014 | 8.378
11.5 | 0.645 | 0.07841 | -0.014 | 8.227
12 | 0.781 | 0.02378 | -0.026 | 32.867
12.5 | 0.705 | 0.07703 | -0.018 | 9.155
13 | 0.727 | 0.08578 | -0.017 | 8.469
13.5 | 0.751 | 0.09392 | -0.017 | 7.998
14 | 0.783 | 0.08786 | -0.019 | 8.917
14.5 | 0.805 | 0.09787 | -0.018 | 8.221
15 | 0.828 | 0.10701 | -0.018 | 7.741
15.5 | 0.856 | 0.11417 | -0.019 | 7.501
16 | 0.884 | 0.11915 | -0.02 | 7.418
16.5 | 0.906 | 0.11988 | -0.019 | 7.558
17 | 0.934 | 0.12287 | -0.02 | 7.598
17.5 | 0.964 | 0.12521 | -0.022 | 7.7
18 | 0.994 | 0.13013 | -0.023 | 7.636
18.5 | 1.011 | 0.13765 | -0.022 | 7.342
19 | 1.036 | 0.14247 | -0.022 | 7.272
19.5 | 1.066 | 0.14561 | -0.024 | 7.319
20 | 1.1 | 0.14383 | -0.026 | 7.647

## 104. Re 8M Mach 0.50 (2)
BIGFOIL.COM POLAR EXPORT
NACA65-111 a=0.2
NACA65-111 a=0.2 |  |  |  | Cl Max: | 0.9708 | at alpha= | 7.5 | deg
XFOIL ncrit=9 |  |  |  | L/D Max: | 101.412 | at alpha= | 6 | deg
Re: | 8000000 |  |  | Cd Min: | 0.27807 | at alpha= | -20 | deg
Mach: | 0.5 |  |  | Cl=0 at alpha= | -0.58281 | deg
|  |  |  | @ Cl=0.1, Cd= | 0.0034385
|  |  |  | @ Cl=0.4, Cd= | 0.0057766
|  |  |  | @ Cl=0.6, Cd= | 0.0067409
alpha (deg) | Cl | Cd | Cm | Cl/Cd
-20 | -0.8883 | 0.27807 | 0.0895 | -3.1945
-19.5 | -0.8688 | 0.26624 | 0.0838 | -3.2632
-19 | -0.8476 | 0.25719 | 0.0782 | -3.2956
-18.5 | -0.8252 | 0.2491 | 0.0729 | -3.3127
-18 | -0.8033 | 0.24086 | 0.0676 | -3.3351
-17.5 | -0.7819 | 0.23185 | 0.0623 | -3.3724
-17 | -0.7616 | 0.22229 | 0.0569 | -3.4262
-16.5 | -0.7419 | 0.21277 | 0.0515 | -3.4869
-16 | -0.7225 | 0.20351 | 0.0462 | -3.5502
-15.5 | -0.7037 | 0.19418 | 0.0408 | -3.624
-15 | -0.6855 | 0.18496 | 0.0355 | -3.7062
-14.5 | -0.6667 | 0.17626 | 0.0305 | -3.7825
-14 | -0.6504 | 0.16681 | 0.0252 | -3.899
-13.5 | -0.6385 | 0.15622 | 0.0195 | -4.0872
-13 | -0.6264 | 0.1462 | 0.0141 | -4.2845
-11.5 | -0.5994 | 0.11591 | -0.0035 | -5.1713
-11 | -0.5998 | 0.10523 | -0.0095 | -5.6999
-10.5 | -0.6013 | 0.09476 | -0.0156 | -6.3455
-10 | -0.6104 | 0.08316 | -0.0228 | -7.3401
-9.5 | -0.6202 | 0.07134 | -0.0311 | -8.6936
-9 | -0.644 | 0.05709 | -0.0435 | -11.2804
-8.5 | -0.6788 | 0.04766 | -0.0477 | -14.2426
-8 | -0.7141 | 0.04137 | -0.0445 | -17.2613
-7.5 | -0.7457 | 0.03447 | -0.0376 | -21.6333
-7 | -0.7563 | 0.02611 | -0.0316 | -28.9659
-6.5 | -0.7414 | 0.01861 | -0.0258 | -39.8388
-6 | -0.7167 | 0.01079 | -0.0198 | -66.4226
-5.5 | -0.6634 | 0.00832 | -0.0155 | -79.7356
-5 | -0.5966 | 0.00751 | -0.0133 | -79.4407
-4.5 | -0.5282 | 0.00697 | -0.0118 | -75.7819
-4 | -0.4592 | 0.00662 | -0.011 | -69.3656
-3.5 | -0.3909 | 0.00626 | -0.0104 | -62.4441
-3 | -0.3221 | 0.00603 | -0.0103 | -53.4163
-2.5 | -0.254 | 0.00581 | -0.0103 | -43.7177
-2 | -0.1859 | 0.00563 | -0.0105 | -33.0195
-1.5 | -0.1185 | 0.0054 | -0.0108 | -21.9444
-1 | -0.0534 | 0.00489 | -0.011 | -10.9202
-0.5 | 0.0106 | 0.0042 | -0.0114 | 2.5238
0 | 0.0744 | 0.00348 | -0.0117 | 21.3793
0.5 | 0.1422 | 0.00337 | -0.0124 | 42.1958
1 | 0.2104 | 0.00346 | -0.0131 | 60.8092
1.5 | 0.2731 | 0.0043 | -0.0132 | 63.5116
2 | 0.3365 | 0.00501 | -0.0133 | 67.1657
2.5 | 0.399 | 0.00577 | -0.013 | 69.1508
3 | 0.4646 | 0.0062 | -0.0128 | 74.9355
3.5 | 0.532 | 0.00647 | -0.0127 | 82.2257
4 | 0.5998 | 0.00674 | -0.0123 | 88.9911
4.5 | 0.6677 | 0.00706 | -0.0117 | 94.5751
5 | 0.7353 | 0.00746 | -0.0106 | 98.5657
5.5 | 0.8028 | 0.00794 | -0.009 | 101.1083
6 | 0.8691 | 0.00857 | -0.0067 | 101.4119
6.5 | 0.9271 | 0.00983 | -0.0026 | 94.3133
7 | 0.96 | 0.01307 | 0.0047 | 73.4507
7.5 | 0.9708 | 0.01994 | 0.0128 | 48.6861
8 | 0.965 | 0.02639 | 0.0212 | 36.5669
8.5 | 0.9287 | 0.0318 | 0.0316 | 29.2044
9 | 0.8915 | 0.03793 | 0.0376 | 23.5038
9.5 | 0.8574 | 0.04664 | 0.0363 | 18.3834
10 | 0.8213 | 0.05715 | 0.0316 | 14.371
10.5 | 0.7934 | 0.06969 | 0.0227 | 11.3847
11 | 0.7736 | 0.08645 | 0.0102 | 8.9485
11.5 | 0.759 | 0.1004 | 0.0012 | 7.5598
12 | 0.7488 | 0.11355 | -0.0069 | 6.5945
12.5 | 0.7408 | 0.12684 | -0.0148 | 5.8404

## 105. Re 10M Mach 0.00 (1)
BIGFOIL.COM POLAR EXPORT
NACA65-111 a=0.2
NACA65-111 a=0.2 |  |  |  | Cl Max: | 0.965 | at alpha= | 10.5 | deg
JavaFoil+Calcfoil stall+Eppler ext transition |  |  |  | L/D Max: | 116.979 | at alpha= | 7.5 | deg
Re: | 10000000 |  |  | Cd Min: | 0.00438 | at alpha= | -0.5 | deg
Mach: | 0 |  |  | Cl=0 at alpha= | -0.52542 | deg
|  |  |  | @ Cl=0.1, Cd= | 0.0044227
|  |  |  | @ Cl=0.4, Cd= | 0.005166
|  |  |  | @ Cl=0.6, Cd= | 0.0066961
alpha (deg) | Cl | Cd | Cm | Cl/Cd
-15 | -0.574 | 0.10539 | 0.005 | -5.445
-14.5 | -0.594 | 0.09938 | 0.004 | -5.973
-14 | -0.613 | 0.0934 | 0.004 | -6.559
-13.5 | -0.63 | 0.08796 | 0.004 | -7.161
-13 | -0.644 | 0.08418 | 0.004 | -7.655
-12.5 | -0.659 | 0.07867 | 0.003 | -8.376
-12 | -0.672 | 0.07242 | 0.003 | -9.275
-11.5 | -0.682 | 0.0664 | 0.003 | -10.272
-11 | -0.685 | 0.06391 | 0.003 | -10.714
-10.5 | -0.83 | 0.01129 | 0.004 | -73.542
-10 | -0.836 | 0.00967 | 0.004 | -86.504
-9.5 | -0.828 | 0.00989 | 0.003 | -83.719
-9 | -0.813 | 0.00943 | 0.003 | -86.22
-8.5 | -0.792 | 0.00904 | 0.002 | -87.558
-8 | -0.766 | 0.00869 | 0.001 | -88.079
-7.5 | -0.734 | 0.00831 | 0.001 | -88.341
-7 | -0.698 | 0.00802 | 0 | -87.001
-6.5 | -0.657 | 0.00779 | -0.001 | -84.353
-6 | -0.612 | 0.00748 | -0.001 | -81.881
-5.5 | -0.564 | 0.00725 | -0.002 | -77.783
-5 | -0.512 | 0.00704 | -0.002 | -72.682
-4.5 | -0.458 | 0.00682 | -0.003 | -67.181
-4 | -0.403 | 0.00666 | -0.004 | -60.531
-3.5 | -0.347 | 0.00649 | -0.004 | -53.466
-3 | -0.29 | 0.00633 | -0.005 | -45.767
-2.5 | -0.232 | 0.00622 | -0.006 | -37.327
-2 | -0.174 | 0.00608 | -0.006 | -28.544
-1.5 | -0.115 | 0.00442 | -0.007 | -25.973
-1 | -0.056 | 0.00439 | -0.008 | -12.715
-0.5 | 0.003 | 0.00438 | -0.008 | 0.741
0 | 0.062 | 0.00441 | -0.009 | 14.159
0.5 | 0.122 | 0.00443 | -0.01 | 27.487
1 | 0.181 | 0.00462 | -0.01 | 39.13
1.5 | 0.24 | 0.00488 | -0.011 | 49.13
2 | 0.298 | 0.00481 | -0.012 | 62.003
2.5 | 0.357 | 0.005 | -0.012 | 71.301
3 | 0.414 | 0.00522 | -0.013 | 79.345
3.5 | 0.472 | 0.00629 | -0.013 | 75.024
4 | 0.528 | 0.00644 | -0.014 | 81.972
4.5 | 0.583 | 0.00663 | -0.015 | 87.993
5 | 0.637 | 0.00684 | -0.015 | 93.208
5.5 | 0.688 | 0.00706 | -0.016 | 97.468
6 | 0.737 | 0.00725 | -0.017 | 101.584
6.5 | 0.781 | 0.0075 | -0.017 | 104.166
7 | 0.822 | 0.0073 | -0.018 | 112.711
7.5 | 0.859 | 0.00734 | -0.019 | 116.979
8 | 0.891 | 0.00772 | -0.019 | 115.459
8.5 | 0.918 | 0.00801 | -0.02 | 114.626
9 | 0.938 | 0.00993 | -0.021 | 94.487
9.5 | 0.953 | 0.01044 | -0.021 | 91.306
10 | 0.963 | 0.01079 | -0.022 | 89.25
10.5 | 0.965 | 0.01138 | -0.022 | 84.829
11 | 0.962 | 0.01207 | -0.023 | 79.716
11.5 | 0.952 | 0.01302 | -0.023 | 73.103
12 | 0.905 | 0.01955 | -0.023 | 46.289
12.5 | 0.775 | 0.07086 | -0.016 | 10.939
13 | 0.755 | 0.07686 | -0.016 | 9.824
13.5 | 0.726 | 0.08581 | -0.015 | 8.459
14 | 0.7 | 0.09052 | -0.015 | 7.732
14.5 | 0.67 | 0.09854 | -0.014 | 6.801
15 | 0.642 | 0.10331 | -0.015 | 6.216
15.5 | 0.613 | 0.10996 | -0.014 | 5.573

## 106. Re 10M Mach 0.00 (2)
BIGFOIL.COM POLAR EXPORT
NACA65-111 a=0.2
NACA65-111 a=0.2 |  |  |  | Cl Max: | 1.6968 | at alpha= | 19.5 | deg
XFOIL ncrit=9 |  |  |  | L/D Max: | 118.964 | at alpha= | 9 | deg
Re: | 10000000 |  |  | Cd Min: | 0.04584 | at alpha= | 20 | deg
Mach: | 0 |  |  | Cl=0 at alpha= | -0.57295 | deg
|  |  |  | @ Cl=0.1, Cd= | 0.0034167
|  |  |  | @ Cl=0.4, Cd= | 0.0055932
|  |  |  | @ Cl=0.6, Cd= | 0.0063477
alpha (deg) | Cl | Cd | Cm | Cl/Cd
-20 | -1.6304 | 0.04271 | -0.0404 | -38.1737
-19.5 | -1.6571 | 0.03548 | -0.0404 | -46.7052
-19 | -1.6413 | 0.03274 | -0.0396 | -50.1313
-18.5 | -1.6484 | 0.02839 | -0.0372 | -58.0627
-18 | -1.6523 | 0.02479 | -0.0337 | -66.6519
-17.5 | -1.6392 | 0.02268 | -0.0304 | -72.2751
-17 | -1.6241 | 0.02092 | -0.0265 | -77.6338
-16.5 | -1.6074 | 0.01952 | -0.022 | -82.3463
-16 | -1.5884 | 0.01844 | -0.017 | -86.1388
-15.5 | -1.5548 | 0.01734 | -0.0145 | -89.6655
-15 | -1.5166 | 0.01636 | -0.0126 | -92.7017
-14.5 | -1.4753 | 0.01549 | -0.0111 | -95.2421
-14 | -1.4319 | 0.01465 | -0.0099 | -97.7406
-13.5 | -1.3869 | 0.01396 | -0.0088 | -99.3481
-13 | -1.3441 | 0.01317 | -0.0072 | -102.0577
-12.5 | -1.299 | 0.0123 | -0.0061 | -105.6098
-12 | -1.2516 | 0.01155 | -0.0053 | -108.3636
-11.5 | -1.2025 | 0.01092 | -0.0047 | -110.119
-11 | -1.1519 | 0.01039 | -0.0043 | -110.8662
-10.5 | -1.1002 | 0.00994 | -0.0041 | -110.6841
-10 | -1.0478 | 0.00953 | -0.004 | -109.9475
-9.5 | -0.9946 | 0.00917 | -0.004 | -108.4624
-9 | -0.9422 | 0.00866 | -0.0038 | -108.7991
-8.5 | -0.8891 | 0.0082 | -0.0037 | -108.4268
-8 | -0.8352 | 0.00782 | -0.0037 | -106.8031
-7.5 | -0.7804 | 0.00752 | -0.0039 | -103.7766
-6.5 | -0.6699 | 0.00699 | -0.0044 | -95.8369
-6 | -0.6145 | 0.00668 | -0.0046 | -91.991
-5.5 | -0.5587 | 0.00643 | -0.0049 | -86.8896
-5 | -0.5023 | 0.00624 | -0.0053 | -80.4968
-4.5 | -0.4458 | 0.00604 | -0.0057 | -73.8079
-4 | -0.3893 | 0.00584 | -0.0061 | -66.661
-3.5 | -0.3323 | 0.00569 | -0.0066 | -58.4007
-3 | -0.2754 | 0.00552 | -0.0071 | -49.8913
-2 | -0.1611 | 0.00525 | -0.0081 | -30.6857
-1.5 | -0.1044 | 0.00501 | -0.0086 | -20.8383
-1 | -0.048 | 0.00466 | -0.009 | -10.3004
-0.5 | 0.0082 | 0.00426 | -0.0095 | 1.9249
0 | 0.063 | 0.00356 | -0.01 | 17.6966
0.5 | 0.1198 | 0.00334 | -0.0105 | 35.8683
1 | 0.1757 | 0.00367 | -0.011 | 47.8747
1.5 | 0.23 | 0.00433 | -0.0114 | 53.1178
2 | 0.2859 | 0.00471 | -0.0118 | 60.7006
2.5 | 0.3412 | 0.00521 | -0.0122 | 65.4894
3 | 0.3969 | 0.00558 | -0.0125 | 71.129
3.5 | 0.4532 | 0.00582 | -0.0129 | 77.8694
4 | 0.5096 | 0.00602 | -0.0133 | 84.6512
4.5 | 0.566 | 0.00622 | -0.0138 | 90.9968
5 | 0.6219 | 0.00643 | -0.0141 | 96.7185
5.5 | 0.6777 | 0.00665 | -0.0145 | 101.9098
6 | 0.7329 | 0.00693 | -0.0147 | 105.7576
6.5 | 0.7882 | 0.00716 | -0.015 | 110.0838
7 | 0.8428 | 0.00746 | -0.0152 | 112.9759
7.5 | 0.8966 | 0.00783 | -0.0152 | 114.5083
8 | 0.9507 | 0.00812 | -0.0154 | 117.0813
8.5 | 1.0041 | 0.00846 | -0.0154 | 118.6879
9 | 1.0564 | 0.00888 | -0.0153 | 118.964
9.5 | 1.1075 | 0.00938 | -0.015 | 118.0704
10 | 1.1584 | 0.00985 | -0.0146 | 117.6041
10.5 | 1.2087 | 0.01028 | -0.0142 | 117.5778
11 | 1.258 | 0.01073 | -0.0136 | 117.2414
11.5 | 1.3039 | 0.01125 | -0.0124 | 115.9022
12 | 1.3506 | 0.01188 | -0.0116 | 113.6869
12.5 | 1.3946 | 0.01274 | -0.0103 | 109.4662
13 | 1.4378 | 0.01356 | -0.009 | 106.0324
14 | 1.5179 | 0.01528 | -0.0055 | 99.339
14.5 | 1.5541 | 0.01605 | -0.0031 | 96.8287
15 | 1.5756 | 0.017 | 0.0018 | 92.6824
15.5 | 1.6009 | 0.01798 | 0.0054 | 89.0378
16 | 1.6215 | 0.01941 | 0.0091 | 83.5394
16.5 | 1.6429 | 0.02095 | 0.0122 | 78.42
17 | 1.6619 | 0.02279 | 0.0151 | 72.9223
17.5 | 1.6767 | 0.02509 | 0.0178 | 66.8274
18 | 1.69 | 0.02768 | 0.02 | 61.0549
18.5 | 1.6913 | 0.03149 | 0.0222 | 53.7091
19 | 1.6936 | 0.03552 | 0.0235 | 47.6802
19.5 | 1.6968 | 0.0398 | 0.024 | 42.6332
20 | 1.6875 | 0.04584 | 0.0237 | 36.8128

## 107. Re 10M Mach 0.10 (1)
BIGFOIL.COM POLAR EXPORT
NACA65-111 a=0.2
NACA65-111 a=0.2 |  |  |  | Cl Max: | 0.954 | at alpha= | 10 | deg
JavaFoil+Calcfoil stall+Eppler ext transition |  |  |  | L/D Max: | 115.863 | at alpha= | 7.5 | deg
Re: | 10000000 |  |  | Cd Min: | 0.00439 | at alpha= | -0.5 | deg
Mach: | 0.1 |  |  | Cl=0 at alpha= | -0.52542 | deg
|  |  |  | @ Cl=0.1, Cd= | 0.0044251
|  |  |  | @ Cl=0.4, Cd= | 0.0051666
|  |  |  | @ Cl=0.6, Cd= | 0.0066793
alpha (deg) | Cl | Cd | Cm | Cl/Cd
-15 | -0.533 | 0.10477 | 0.005 | -5.084
-14.5 | -0.555 | 0.1 | 0.004 | -5.553
-14 | -0.578 | 0.09392 | 0.004 | -6.152
-13.5 | -0.598 | 0.09107 | 0.004 | -6.564
-13 | -0.617 | 0.08536 | 0.004 | -7.225
-12.5 | -0.634 | 0.0799 | 0.003 | -7.935
-12 | -0.65 | 0.07395 | 0.003 | -8.786
-11.5 | -0.662 | 0.06826 | 0.003 | -9.705
-11 | -0.669 | 0.06577 | 0.003 | -10.166
-10.5 | -0.783 | 0.01629 | 0.004 | -48.046
-10 | -0.824 | 0.01045 | 0.004 | -78.898
-9.5 | -0.821 | 0.00958 | 0.003 | -85.689
-9 | -0.808 | 0.00956 | 0.003 | -84.551
-8.5 | -0.789 | 0.00908 | 0.002 | -86.902
-8 | -0.764 | 0.00873 | 0.001 | -87.595
-7.5 | -0.734 | 0.00833 | 0.001 | -88.185
-7 | -0.699 | 0.0081 | 0 | -86.278
-6.5 | -0.659 | 0.00779 | -0.001 | -84.522
-6 | -0.614 | 0.00755 | -0.001 | -81.416
-5.5 | -0.566 | 0.00731 | -0.002 | -77.441
-5 | -0.514 | 0.00705 | -0.002 | -72.958
-4.5 | -0.46 | 0.00685 | -0.003 | -67.201
-4 | -0.405 | 0.00671 | -0.004 | -60.364
-3.5 | -0.349 | 0.0065 | -0.004 | -53.648
-3 | -0.291 | 0.00635 | -0.005 | -45.848
-2.5 | -0.233 | 0.00623 | -0.006 | -37.402
-2 | -0.175 | 0.00612 | -0.006 | -28.496
-1.5 | -0.115 | 0.00445 | -0.007 | -25.95
-1 | -0.056 | 0.0044 | -0.008 | -12.762
-0.5 | 0.003 | 0.00439 | -0.008 | 0.743
0 | 0.063 | 0.0044 | -0.009 | 14.281
0.5 | 0.122 | 0.00444 | -0.01 | 27.578
1 | 0.182 | 0.00463 | -0.01 | 39.247
1.5 | 0.241 | 0.00491 | -0.011 | 49.08
2 | 0.3 | 0.0048 | -0.012 | 62.5
2.5 | 0.358 | 0.00501 | -0.012 | 71.607
3 | 0.417 | 0.00523 | -0.013 | 79.717
3.5 | 0.474 | 0.00627 | -0.014 | 75.584
4 | 0.531 | 0.00643 | -0.014 | 82.473
4.5 | 0.586 | 0.00663 | -0.015 | 88.38
5 | 0.64 | 0.00682 | -0.016 | 93.806
5.5 | 0.691 | 0.00707 | -0.016 | 97.79
6 | 0.739 | 0.00732 | -0.017 | 101.063
6.5 | 0.784 | 0.00707 | -0.017 | 110.851
7 | 0.824 | 0.00729 | -0.018 | 113.068
7.5 | 0.86 | 0.00742 | -0.019 | 115.863
8 | 0.891 | 0.00783 | -0.019 | 113.839
8.5 | 0.916 | 0.00951 | -0.02 | 96.267
9 | 0.935 | 0.01005 | -0.021 | 93.015
9.5 | 0.947 | 0.01046 | -0.021 | 90.595
10 | 0.954 | 0.01093 | -0.022 | 87.26
10.5 | 0.953 | 0.01155 | -0.022 | 82.512
11 | 0.946 | 0.01229 | -0.023 | 76.999
11.5 | 0.931 | 0.01342 | -0.023 | 69.359
12 | 0.781 | 0.05942 | -0.017 | 13.145
12.5 | 0.746 | 0.07583 | -0.014 | 9.832
13 | 0.728 | 0.07751 | -0.016 | 9.392
13.5 | 0.694 | 0.08763 | -0.014 | 7.918
14 | 0.664 | 0.09269 | -0.014 | 7.162
14.5 | 0.631 | 0.10011 | -0.014 | 6.301
15 | 0.6 | 0.1043 | -0.015 | 5.75

## 108. Re 10M Mach 0.10 (2)
BIGFOIL.COM POLAR EXPORT
NACA65-111 a=0.2
NACA65-111 a=0.2 |  |  |  | Cl Max: | 1.6663 | at alpha= | 18 | deg
XFOIL ncrit=9 |  |  |  | L/D Max: | 118.372 | at alpha= | 8.5 | deg
Re: | 10000000 |  |  | Cd Min: | 0.05888 | at alpha= | -20 | deg
Mach: | 0.1 |  |  | Cl=0 at alpha= | -0.57345 | deg
|  |  |  | @ Cl=0.1, Cd= | 0.003419
|  |  |  | @ Cl=0.4, Cd= | 0.0055938
|  |  |  | @ Cl=0.6, Cd= | 0.0063498
alpha (deg) | Cl | Cd | Cm | Cl/Cd
-20 | -1.5269 | 0.05888 | -0.0378 | -25.9324
-19.5 | -1.5759 | 0.04672 | -0.0428 | -33.7307
-19 | -1.5765 | 0.04149 | -0.0438 | -37.9971
-18.5 | -1.5968 | 0.03496 | -0.0434 | -45.6751
-18 | -1.6174 | 0.02926 | -0.0409 | -55.2768
-17.5 | -1.6119 | 0.02616 | -0.038 | -61.617
-17 | -1.6044 | 0.02354 | -0.0342 | -68.1563
-16.5 | -1.5925 | 0.02148 | -0.0298 | -74.1387
-16 | -1.5806 | 0.01977 | -0.0244 | -79.9494
-15.5 | -1.5601 | 0.01851 | -0.0193 | -84.2842
-15 | -1.5251 | 0.01729 | -0.0167 | -88.2071
-14.5 | -1.4853 | 0.01625 | -0.0146 | -91.4031
-14 | -1.4426 | 0.0153 | -0.013 | -94.2876
-13.5 | -1.3973 | 0.0145 | -0.0116 | -96.3655
-12.5 | -1.3082 | 0.01286 | -0.0084 | -101.7263
-12 | -1.261 | 0.01199 | -0.0072 | -105.171
-11.5 | -1.212 | 0.01123 | -0.0063 | -107.9252
-11 | -1.1612 | 0.01062 | -0.0057 | -109.3409
-10.5 | -1.1092 | 0.01011 | -0.0053 | -109.7132
-10 | -1.0561 | 0.00967 | -0.005 | -109.2141
-8.5 | -0.8955 | 0.0083 | -0.0044 | -107.8916
-8 | -0.8411 | 0.0079 | -0.0043 | -106.4684
-7.5 | -0.786 | 0.00757 | -0.0044 | -103.8309
-7 | -0.7302 | 0.00731 | -0.0046 | -99.8906
-6.5 | -0.6743 | 0.00704 | -0.0047 | -95.7812
-6 | -0.6185 | 0.00672 | -0.0049 | -92.0387
-5.5 | -0.5622 | 0.00645 | -0.0051 | -87.1628
-5 | -0.5054 | 0.00626 | -0.0055 | -80.7348
-4.5 | -0.4485 | 0.00606 | -0.0059 | -74.0099
-4 | -0.3916 | 0.00585 | -0.0063 | -66.9402
-3 | -0.2769 | 0.00553 | -0.0072 | -50.0723
-2.5 | -0.2194 | 0.0054 | -0.0077 | -40.6296
-2 | -0.162 | 0.00526 | -0.0082 | -30.7985
-1.5 | -0.1049 | 0.00502 | -0.0086 | -20.8964
-1 | -0.0482 | 0.00467 | -0.0091 | -10.3212
-0.5 | 0.0083 | 0.00426 | -0.0096 | 1.9484
0 | 0.0634 | 0.00356 | -0.01 | 17.809
0.5 | 0.1205 | 0.00334 | -0.0106 | 36.0778
1.5 | 0.2313 | 0.00433 | -0.0114 | 53.418
2 | 0.2876 | 0.00472 | -0.0119 | 60.9322
2.5 | 0.3431 | 0.00522 | -0.0122 | 65.728
3 | 0.3991 | 0.00559 | -0.0125 | 71.3953
3.5 | 0.4558 | 0.00583 | -0.0129 | 78.1818
4 | 0.5126 | 0.00604 | -0.0133 | 84.8675
4.5 | 0.5693 | 0.00623 | -0.0137 | 91.3804
5 | 0.6257 | 0.00645 | -0.0141 | 97.0078
5.5 | 0.6818 | 0.00668 | -0.0144 | 102.0659
6.5 | 0.7933 | 0.0072 | -0.0148 | 110.1806
7 | 0.8482 | 0.00751 | -0.015 | 112.9427
7.5 | 0.9025 | 0.00788 | -0.0149 | 114.5305
8 | 0.9571 | 0.00818 | -0.015 | 117.0049
8.5 | 1.0109 | 0.00854 | -0.0149 | 118.3724
9 | 1.0635 | 0.00899 | -0.0147 | 118.2981
9.5 | 1.1149 | 0.00954 | -0.0142 | 116.8658
10.5 | 1.2174 | 0.01043 | -0.0132 | 116.721
11 | 1.2668 | 0.01093 | -0.0124 | 115.9012
11.5 | 1.3121 | 0.01152 | -0.0108 | 113.8976
12 | 1.359 | 0.01225 | -0.0097 | 110.9388
12.5 | 1.4025 | 0.0132 | -0.0081 | 106.25
14 | 1.525 | 0.01582 | -0.0023 | 96.397
14.5 | 1.5529 | 0.01664 | 0.0019 | 93.3233
15 | 1.5747 | 0.01778 | 0.0066 | 88.5658
15.5 | 1.598 | 0.01908 | 0.0104 | 83.7526
16 | 1.6181 | 0.02076 | 0.014 | 77.9432
16.5 | 1.6366 | 0.02269 | 0.0172 | 72.1287
17 | 1.6511 | 0.02508 | 0.0202 | 65.8333
17.5 | 1.6586 | 0.02823 | 0.0229 | 58.7531
18 | 1.6663 | 0.03161 | 0.0249 | 52.7143
18.5 | 1.66 | 0.03657 | 0.0265 | 45.3924
19 | 1.655 | 0.04188 | 0.0269 | 39.5177
19.5 | 1.6496 | 0.04783 | 0.0262 | 34.4888
20 | 1.6303 | 0.05609 | 0.024 | 29.0658

## 109. Re 10M Mach 0.25 (1)
BIGFOIL.COM POLAR EXPORT
NACA65-111 a=0.2
NACA65-111 a=0.2 |  |  |  | Cl Max: | 0.901 | at alpha= | 9 | deg
JavaFoil+Calcfoil stall+Eppler ext transition |  |  |  | L/D Max: | 112.54 | at alpha= | 7 | deg
Re: | 10000000 |  |  | Cd Min: | 0.00441 | at alpha= | -1 | deg
Mach: | 0.25 |  |  | Cl=0 at alpha= | -0.52459 | deg
|  |  |  | @ Cl=0.1, Cd= | 0.0044487
|  |  |  | @ Cl=0.4, Cd= | 0.09928
|  |  |  | @ Cl=0.6, Cd= | 0.09928
alpha (deg) | Cl | Cd | Cm | Cl/Cd
-14 | -0.237 | 0.09774 | 0.004 | -2.42
-13.5 | -0.303 | 0.09213 | 0.004 | -3.292
-13 | -0.362 | 0.08664 | 0.004 | -4.183
-12.5 | -0.416 | 0.08182 | 0.003 | -5.085
-12 | -0.464 | 0.07768 | 0.003 | -5.979
-11.5 | -0.507 | 0.07416 | 0.003 | -6.837
-11 | -0.544 | 0.06937 | 0.002 | -7.837
-10.5 | -0.573 | 0.06545 | 0.002 | -8.762
-10 | -0.597 | 0.06073 | 0.002 | -9.827
-9.5 | -0.619 | 0.05169 | 0.002 | -11.983
-9 | -0.763 | 0.0093 | 0.003 | -82.072
-8.5 | -0.762 | 0.00916 | 0.002 | -83.171
-8 | -0.75 | 0.0091 | 0.001 | -82.427
-7.5 | -0.73 | 0.00871 | 0.001 | -83.754
-7 | -0.701 | 0.00834 | 0 | -84.132
-6.5 | -0.666 | 0.00807 | -0.001 | -82.55
-6 | -0.625 | 0.00775 | -0.001 | -80.615
-5.5 | -0.577 | 0.00748 | -0.002 | -77.142
-5 | -0.525 | 0.00719 | -0.003 | -73.102
-4.5 | -0.471 | 0.00696 | -0.003 | -67.729
-4 | -0.415 | 0.00678 | -0.004 | -61.247
-3.5 | -0.358 | 0.00658 | -0.005 | -54.363
-3 | -0.299 | 0.0064 | -0.005 | -46.752
-2.5 | -0.239 | 0.00628 | -0.006 | -38.161
-2 | -0.179 | 0.00617 | -0.007 | -29.061
-1.5 | -0.119 | 0.00446 | -0.007 | -26.619
-1 | -0.058 | 0.00441 | -0.008 | -13.095
-0.5 | 0.003 | 0.00442 | -0.009 | 0.759
0 | 0.065 | 0.00442 | -0.009 | 14.619
0.5 | 0.126 | 0.00447 | -0.01 | 28.125
1 | 0.187 | 0.00469 | -0.011 | 39.867
1.5 | 0.247 | 0.00463 | -0.011 | 53.43
2 | 0.308 | 0.00484 | -0.012 | 63.643
2.5 | 0.368 | 0.00505 | -0.013 | 72.928
3 | 0.428 | 0.00621 | -0.013 | 68.907
3.5 | 0.487 | 0.00635 | -0.014 | 76.591
4 | 0.544 | 0.00658 | -0.015 | 82.664
4.5 | 0.601 | 0.00675 | -0.015 | 88.979
5 | 0.656 | 0.00697 | -0.016 | 94.116
5.5 | 0.707 | 0.00723 | -0.017 | 97.791
6 | 0.754 | 0.00702 | -0.017 | 107.434
6.5 | 0.796 | 0.00708 | -0.018 | 112.424
7 | 0.832 | 0.0074 | -0.019 | 112.54
7.5 | 0.862 | 0.00773 | -0.019 | 111.481
8 | 0.884 | 0.00953 | -0.02 | 92.765
8.5 | 0.897 | 0.01 | -0.021 | 89.721
9 | 0.901 | 0.01056 | -0.021 | 85.316
9.5 | 0.894 | 0.01114 | -0.022 | 80.275
10 | 0.874 | 0.01223 | -0.022 | 71.445
10.5 | 0.839 | 0.01377 | -0.023 | 60.907
11 | 0.671 | 0.06634 | -0.013 | 10.109
11.5 | 0.632 | 0.07349 | -0.012 | 8.597
12 | 0.591 | 0.07554 | -0.013 | 7.827
12.5 | 0.541 | 0.08331 | -0.013 | 6.494
13 | 0.483 | 0.08756 | -0.013 | 5.518
13.5 | 0.413 | 0.09236 | -0.014 | 4.47
14 | 0.336 | 0.09928 | -0.014 | 3.389

## 110. Re 10M Mach 0.25 (2)
BIGFOIL.COM POLAR EXPORT
NACA65-111 a=0.2
NACA65-111 a=0.2 |  |  |  | Cl Max: | 1.4591 | at alpha= | 14 | deg
XFOIL ncrit=9 |  |  |  | L/D Max: | 115.946 | at alpha= | 8 | deg
Re: | 10000000 |  |  | Cd Min: | 0.21066 | at alpha= | -18 | deg
Mach: | 0.25 |  |  | Cl=0 at alpha= | -0.57105 | deg
|  |  |  | @ Cl=0.1, Cd= | 0.0034189
|  |  |  | @ Cl=0.4, Cd= | 0.0056004
|  |  |  | @ Cl=0.6, Cd= | 0.0063837
alpha (deg) | Cl | Cd | Cm | Cl/Cd
-18 | -0.7606 | 0.21066 | 0.052 | -3.6106
-17.5 | -0.7498 | 0.20091 | 0.0466 | -3.732
-17 | -0.7364 | 0.19246 | 0.0417 | -3.8262
-16.5 | -0.7582 | 0.17179 | 0.0317 | -4.4135
-16 | -1.1062 | 0.07914 | -0.0281 | -13.9778
-15.5 | -1.1464 | 0.06273 | -0.0411 | -18.2751
-15 | -1.1894 | 0.05058 | -0.0481 | -23.5152
-14.5 | -1.2397 | 0.0404 | -0.0505 | -30.6856
-14 | -1.2902 | 0.03238 | -0.0477 | -39.8456
-13.5 | -1.3331 | 0.02644 | -0.0401 | -50.4198
-13 | -1.3485 | 0.02209 | -0.0314 | -61.0457
-12.5 | -1.3359 | 0.01857 | -0.025 | -71.9386
-12 | -1.3003 | 0.01616 | -0.0211 | -80.4641
-11.5 | -1.2549 | 0.01448 | -0.0181 | -86.6644
-11 | -1.2073 | 0.0129 | -0.0155 | -93.5891
-10.5 | -1.1561 | 0.01165 | -0.0133 | -99.2361
-10 | -1.1012 | 0.01082 | -0.0118 | -101.7745
-9.5 | -1.045 | 0.01014 | -0.0105 | -103.0572
-9 | -0.988 | 0.00957 | -0.0095 | -103.2393
-8.5 | -0.9303 | 0.00908 | -0.0087 | -102.4559
-8 | -0.8742 | 0.0084 | -0.0077 | -104.0714
-7.5 | -0.8165 | 0.00793 | -0.0071 | -102.9634
-7 | -0.758 | 0.00756 | -0.0068 | -100.2646
-6.5 | -0.6992 | 0.00726 | -0.0066 | -96.3085
-6 | -0.6406 | 0.00692 | -0.0064 | -92.5723
-5.5 | -0.582 | 0.0066 | -0.0064 | -88.1818
-5 | -0.5228 | 0.00635 | -0.0065 | -82.3307
-4.5 | -0.4635 | 0.00616 | -0.0067 | -75.2435
-4 | -0.4044 | 0.00593 | -0.0069 | -68.1956
-3.5 | -0.3449 | 0.00574 | -0.0072 | -60.0871
-3 | -0.2855 | 0.00558 | -0.0076 | -51.1649
-2.5 | -0.226 | 0.00544 | -0.0081 | -41.5441
-2 | -0.1666 | 0.0053 | -0.0085 | -31.434
-1.5 | -0.1077 | 0.00506 | -0.009 | -21.2846
-1 | -0.0492 | 0.00471 | -0.0094 | -10.4459
0 | 0.0655 | 0.00353 | -0.0104 | 18.5552
0.5 | 0.1245 | 0.00334 | -0.0109 | 37.2754
1 | 0.1825 | 0.00364 | -0.0114 | 50.1374
1.5 | 0.2386 | 0.00435 | -0.0117 | 54.8506
2.5 | 0.3537 | 0.00528 | -0.0124 | 66.9886
3 | 0.4115 | 0.00568 | -0.0127 | 72.4472
3.5 | 0.4703 | 0.0059 | -0.013 | 79.7119
4 | 0.5291 | 0.00611 | -0.0134 | 86.5957
4.5 | 0.5878 | 0.00634 | -0.0136 | 92.7129
5 | 0.6465 | 0.00655 | -0.0138 | 98.7023
5.5 | 0.7047 | 0.00684 | -0.0139 | 103.0263
6 | 0.7631 | 0.00711 | -0.0139 | 107.3277
6.5 | 0.821 | 0.00741 | -0.0138 | 110.7962
7 | 0.878 | 0.00783 | -0.0134 | 112.1328
7.5 | 0.9356 | 0.00816 | -0.0131 | 114.6569
8 | 0.9925 | 0.00856 | -0.0126 | 115.9463
8.5 | 1.0481 | 0.00909 | -0.0117 | 115.3025
9 | 1.1027 | 0.00968 | -0.0107 | 113.9153
9.5 | 1.1575 | 0.01023 | -0.0095 | 113.1476
10 | 1.2112 | 0.01083 | -0.0081 | 111.8375
10.5 | 1.2625 | 0.01156 | -0.0062 | 109.2128
11 | 1.3098 | 0.01251 | -0.0036 | 104.7002
11.5 | 1.3511 | 0.01381 | -0.0001 | 97.8349
12 | 1.3959 | 0.01493 | 0.0028 | 93.4963
12.5 | 1.4315 | 0.01651 | 0.007 | 86.705
13 | 1.4509 | 0.01804 | 0.0137 | 80.4268
13.5 | 1.4585 | 0.0206 | 0.0206 | 70.801
14 | 1.4591 | 0.02401 | 0.0265 | 60.7705
14.5 | 1.45 | 0.02853 | 0.0315 | 50.8237
15 | 1.4377 | 0.03383 | 0.0347 | 42.4978
15.5 | 1.396 | 0.04257 | 0.0356 | 32.793
16 | 1.3544 | 0.05285 | 0.0332 | 25.6272
16.5 | 1.3331 | 0.0625 | 0.0289 | 21.3296
17 | 1.3054 | 0.07467 | 0.0218 | 17.4823
17.5 | 1.2517 | 0.09368 | 0.0086 | 13.3614
18 | 1.2102 | 0.11246 | -0.0041 | 10.7612
18.5 | 0.9767 | 0.17516 | -0.0456 | 5.576
19 | 0.9127 | 0.20625 | -0.0638 | 4.4252

## 111. Re 10M Mach 0.50 (1)
BIGFOIL.COM POLAR EXPORT
NACA65-111 a=0.2
NACA65-111 a=0.2 |  |  |  | Cl Max: | 1.109 | at alpha= | 20 | deg
JavaFoil+Calcfoil stall+Eppler ext transition |  |  |  | L/D Max: | 102.632 | at alpha= | 5.5 | deg
Re: | 10000000 |  |  | Cd Min: | 0.00429 | at alpha= | 0.5 | deg
Mach: | 0.5 |  |  | Cl=0 at alpha= | -0.52941 | deg
|  |  |  | @ Cl=0.1, Cd= | 0.0044018
|  |  |  | @ Cl=0.4, Cd= | 0.005219
|  |  |  | @ Cl=0.6, Cd= | 0.006916
alpha (deg) | Cl | Cd | Cm | Cl/Cd
-20 | -1.048 | 0.14667 | 0.01 | -7.149
-19.5 | -1.022 | 0.14195 | 0.009 | -7.198
-19 | -1 | 0.14151 | 0.01 | -7.069
-18.5 | -0.974 | 0.13327 | 0.009 | -7.309
-18 | -0.944 | 0.13017 | 0.009 | -7.256
-17.5 | -0.916 | 0.12694 | 0.008 | -7.213
-17 | -0.889 | 0.11995 | 0.008 | -7.412
-16.5 | -0.864 | 0.12155 | 0.007 | -7.111
-16 | -0.839 | 0.11359 | 0.007 | -7.382
-15.5 | -0.81 | 0.1083 | 0.006 | -7.475
-15 | -0.786 | 0.09792 | 0.006 | -8.029
-14.5 | -0.765 | 0.0882 | 0.006 | -8.668
-14 | -0.755 | 0.07005 | 0.007 | -10.782
-13.5 | -0.702 | 0.0951 | 0.005 | -7.381
-13 | -0.677 | 0.08514 | 0.005 | -7.95
-12.5 | -0.654 | 0.07612 | 0.005 | -8.592
-12 | -0.645 | 0.05854 | 0.005 | -11.013
-11.5 | -0.71 | 0.01597 | 0.006 | -44.452
-11 | -0.566 | 0.07587 | 0.003 | -7.46
-10.5 | -0.54 | 0.06779 | 0.003 | -7.97
-10 | -0.516 | 0.06019 | 0.002 | -8.575
-9.5 | -0.592 | 0.01232 | 0.004 | -48.042
-9 | -0.564 | 0.01121 | 0.003 | -50.315
-8.5 | -0.533 | 0.0106 | 0.002 | -50.261
-8 | -0.404 | 0.05292 | 0.001 | -7.639
-7.5 | -0.378 | 0.04789 | 0 | -7.89
-7 | -0.434 | 0.0084 | 0 | -51.688
-6.5 | -0.4 | 0.00923 | -0.001 | -43.33
-6 | -0.479 | 0.03905 | -0.001 | -12.263
-5.5 | -0.596 | 0.00791 | -0.002 | -75.357
-5 | -0.561 | 0.00749 | -0.003 | -74.883
-4.5 | -0.512 | 0.00716 | -0.004 | -71.586
-4 | -0.456 | 0.00687 | -0.004 | -66.428
-3.5 | -0.396 | 0.00665 | -0.005 | -59.549
-3 | -0.332 | 0.00637 | -0.006 | -52.142
-2.5 | -0.267 | 0.0062 | -0.007 | -43.057
-2 | -0.2 | 0.00603 | -0.007 | -33.197
-1.5 | -0.133 | 0.00484 | -0.008 | -27.356
-1 | -0.064 | 0.00448 | -0.009 | -14.392
-0.5 | 0.004 | 0.00449 | -0.01 | 0.834
0 | 0.072 | 0.00448 | -0.01 | 16.103
0.5 | 0.14 | 0.00429 | -0.011 | 32.706
1 | 0.209 | 0.00454 | -0.012 | 45.966
1.5 | 0.276 | 0.00474 | -0.013 | 58.341
2 | 0.344 | 0.00501 | -0.013 | 68.684
2.5 | 0.411 | 0.00526 | -0.014 | 78.117
3 | 0.477 | 0.00638 | -0.015 | 74.772
3.5 | 0.541 | 0.00664 | -0.016 | 81.496
4 | 0.603 | 0.00693 | -0.016 | 86.989
4.5 | 0.662 | 0.00672 | -0.017 | 98.45
5 | 0.715 | 0.00707 | -0.018 | 101.167
5.5 | 0.756 | 0.00737 | -0.019 | 102.632
6 | 0.774 | 0.00917 | -0.019 | 84.334
6.5 | 0.735 | 0.01006 | -0.02 | 73.103
7 | 0.406 | 0.0447 | -0.011 | 9.088
7.5 | 0.531 | 0.01094 | -0.021 | 48.559
8 | 0.56 | 0.01202 | -0.022 | 46.588
8.5 | 0.486 | 0.05392 | -0.011 | 9.004
9 | 0.512 | 0.05817 | -0.012 | 8.8
9.5 | 0.655 | 0.01354 | -0.024 | 48.354
10 | 0.68 | 0.01533 | -0.025 | 44.373
10.5 | 0.669 | 0.02737 | -0.023 | 24.435
11 | 0.619 | 0.07197 | -0.014 | 8.597
11.5 | 0.645 | 0.07629 | -0.015 | 8.458
12 | 0.792 | 0.02059 | -0.027 | 38.463
12.5 | 0.736 | 0.05704 | -0.022 | 12.907
13 | 0.731 | 0.08183 | -0.018 | 8.932
13.5 | 0.753 | 0.0918 | -0.017 | 8.198
14 | 0.868 | 0.03948 | -0.027 | 21.976
14.5 | 0.809 | 0.0935 | -0.019 | 8.654
15 | 0.829 | 0.10455 | -0.018 | 7.934
15.5 | 0.858 | 0.1105 | -0.019 | 7.765
16 | 0.885 | 0.11617 | -0.02 | 7.618
16.5 | 0.908 | 0.11516 | -0.02 | 7.884
17 | 0.937 | 0.11838 | -0.021 | 7.916
17.5 | 0.97 | 0.1193 | -0.023 | 8.133
18 | 0.998 | 0.1242 | -0.024 | 8.037
18.5 | 1.011 | 0.13451 | -0.022 | 7.515
19 | 1.039 | 0.13885 | -0.023 | 7.48
19.5 | 1.072 | 0.13809 | -0.025 | 7.761
20 | 1.109 | 0.1345 | -0.027 | 8.247

## 112. Re 10M Mach 0.50 (2)
BIGFOIL.COM POLAR EXPORT
NACA65-111 a=0.2
NACA65-111 a=0.2 |  |  |  | Cl Max: | 0.9846 | at alpha= | 7.5 | deg
XFOIL ncrit=9 |  |  |  | L/D Max: | 107.362 | at alpha= | 6 | deg
Re: | 10000000 |  |  | Cd Min: | 0.27585 | at alpha= | -20 | deg
Mach: | 0.5 |  |  | Cl=0 at alpha= | -0.5914 | deg
|  |  |  | @ Cl=0.1, Cd= | 0.0034209
|  |  |  | @ Cl=0.4, Cd= | 0.0056505
|  |  |  | @ Cl=0.6, Cd= | 0.0065109
alpha (deg) | Cl | Cd | Cm | Cl/Cd
-20 | -0.8899 | 0.27585 | 0.0894 | -3.226
-19.5 | -0.869 | 0.26629 | 0.0838 | -3.2634
-19 | -0.8478 | 0.25707 | 0.0783 | -3.2979
-18.5 | -0.8262 | 0.2484 | 0.0728 | -3.3261
-18 | -0.8041 | 0.24036 | 0.0676 | -3.3454
-17.5 | -0.7824 | 0.23164 | 0.0622 | -3.3777
-17 | -0.762 | 0.22224 | 0.0568 | -3.4287
-16.5 | -0.7426 | 0.2126 | 0.0514 | -3.4929
-16 | -0.7243 | 0.20271 | 0.0459 | -3.5731
-15.5 | -0.706 | 0.19317 | 0.0405 | -3.6548
-15 | -0.6879 | 0.1839 | 0.0352 | -3.7406
-14.5 | -0.6691 | 0.17523 | 0.0301 | -3.8184
-14 | -0.6526 | 0.16596 | 0.0248 | -3.9323
-13.5 | -0.641 | 0.15526 | 0.0191 | -4.1286
-13 | -0.6309 | 0.14475 | 0.0133 | -4.3585
-12 | -0.6121 | 0.12328 | -0.0001 | -4.9651
-11.5 | -0.6087 | 0.11438 | -0.004 | -5.3217
-11 | -0.611 | 0.10319 | -0.0105 | -5.9211
-10.5 | -0.6105 | 0.09305 | -0.0166 | -6.561
-10 | -0.6195 | 0.08146 | -0.0241 | -7.605
-9.5 | -0.6291 | 0.0693 | -0.033 | -9.0779
-9 | -0.6537 | 0.05569 | -0.0447 | -11.7382
-8.5 | -0.6885 | 0.04671 | -0.0481 | -14.7399
-8 | -0.7243 | 0.04073 | -0.0439 | -17.783
-7.5 | -0.7547 | 0.03355 | -0.0372 | -22.4948
-7 | -0.7646 | 0.02517 | -0.0309 | -30.3774
-6.5 | -0.7539 | 0.01685 | -0.0248 | -44.7418
-6 | -0.725 | 0.0099 | -0.0189 | -73.2323
-5.5 | -0.6673 | 0.00794 | -0.015 | -84.0428
-5 | -0.6007 | 0.00709 | -0.0127 | -84.725
-4.5 | -0.5312 | 0.00665 | -0.0114 | -79.8797
-4 | -0.4616 | 0.00633 | -0.0106 | -72.9226
-3.5 | -0.3926 | 0.00602 | -0.0101 | -65.2159
-3 | -0.3237 | 0.00581 | -0.01 | -55.7143
-2.5 | -0.2552 | 0.00561 | -0.0101 | -45.4902
-2 | -0.1869 | 0.00544 | -0.0104 | -34.3566
-1.5 | -0.1192 | 0.00526 | -0.0107 | -22.6616
-1 | -0.0532 | 0.00488 | -0.011 | -10.9016
-0.5 | 0.0119 | 0.00435 | -0.0114 | 2.7356
0 | 0.0751 | 0.00348 | -0.0118 | 21.5805
0.5 | 0.1425 | 0.00332 | -0.0124 | 42.9217
1 | 0.2093 | 0.00354 | -0.013 | 59.1243
1.5 | 0.2714 | 0.00444 | -0.0131 | 61.1261
2 | 0.336 | 0.00502 | -0.0133 | 66.9323
2.5 | 0.3999 | 0.00565 | -0.0131 | 70.7788
3 | 0.4664 | 0.00599 | -0.0131 | 77.8631
3.5 | 0.5342 | 0.00624 | -0.013 | 85.609
4 | 0.6022 | 0.00652 | -0.0127 | 92.362
4.5 | 0.6706 | 0.0068 | -0.0121 | 98.6176
5 | 0.7386 | 0.00719 | -0.011 | 102.726
5.5 | 0.8074 | 0.00759 | -0.0097 | 106.3768
6 | 0.875 | 0.00815 | -0.0075 | 107.362
6.5 | 0.9359 | 0.00926 | -0.0038 | 101.0691
7 | 0.9713 | 0.01229 | 0.0035 | 79.0317
7.5 | 0.9846 | 0.01875 | 0.0116 | 52.512
8.5 | 0.9376 | 0.03129 | 0.0311 | 29.9648
9 | 0.9004 | 0.03767 | 0.0368 | 23.9023
10.5 | 0.8018 | 0.0679 | 0.0244 | 11.8085
11 | 0.7815 | 0.08432 | 0.012 | 9.2683
11.5 | 0.7678 | 0.09837 | 0.0028 | 7.8052
12 | 0.7585 | 0.11124 | -0.0052 | 6.8186
12.5 | 0.7499 | 0.12452 | -0.0133 | 6.0223

## 113. Re 12M Mach 0.00 (1)
BIGFOIL.COM POLAR EXPORT
NACA65-111 a=0.2
NACA65-111 a=0.2 |  |  |  | Cl Max: | 0.967 | at alpha= | 10.5 | deg
JavaFoil+Calcfoil stall+Eppler ext transition |  |  |  | L/D Max: | 118.284 | at alpha= | 8 | deg
Re: | 12000000 |  |  | Cd Min: | 0.00441 | at alpha= | -0.5 | deg
Mach: | 0 |  |  | Cl=0 at alpha= | -0.52542 | deg
|  |  |  | @ Cl=0.1, Cd= | 0.0046047
|  |  |  | @ Cl=0.4, Cd= | 0.0057169
|  |  |  | @ Cl=0.6, Cd= | 0.006543
alpha (deg) | Cl | Cd | Cm | Cl/Cd
-15 | -0.574 | 0.10403 | 0.005 | -5.52
-14.5 | -0.594 | 0.09878 | 0.004 | -6.01
-14 | -0.613 | 0.09248 | 0.004 | -6.63
-13.5 | -0.63 | 0.08732 | 0.004 | -7.219
-13 | -0.646 | 0.08207 | 0.004 | -7.874
-12.5 | -0.66 | 0.07749 | 0.004 | -8.512
-12 | -0.673 | 0.07133 | 0.003 | -9.432
-11.5 | -0.686 | 0.06353 | 0.003 | -10.795
-11 | -0.687 | 0.06246 | 0.003 | -10.99
-10.5 | -0.835 | 0.01075 | 0.004 | -77.698
-10 | -0.838 | 0.00982 | 0.004 | -85.295
-9.5 | -0.828 | 0.00964 | 0.003 | -85.905
-9 | -0.813 | 0.0092 | 0.003 | -88.318
-8.5 | -0.792 | 0.00876 | 0.002 | -90.351
-8 | -0.766 | 0.00841 | 0.001 | -91.013
-7.5 | -0.734 | 0.00804 | 0.001 | -91.271
-7 | -0.698 | 0.00783 | 0 | -89.087
-6.5 | -0.657 | 0.00761 | -0.001 | -86.373
-6 | -0.612 | 0.00731 | -0.001 | -83.827
-5.5 | -0.564 | 0.00708 | -0.002 | -79.661
-5 | -0.512 | 0.00689 | -0.002 | -74.296
-4.5 | -0.458 | 0.00669 | -0.003 | -68.529
-4 | -0.403 | 0.00652 | -0.004 | -61.883
-3.5 | -0.347 | 0.00635 | -0.004 | -54.676
-3 | -0.29 | 0.0062 | -0.005 | -46.743
-2.5 | -0.232 | 0.00609 | -0.006 | -38.093
-2 | -0.174 | 0.00599 | -0.006 | -28.984
-1.5 | -0.115 | 0.00496 | -0.007 | -23.158
-1 | -0.056 | 0.00465 | -0.008 | -12.015
-0.5 | 0.003 | 0.00441 | -0.008 | 0.735
0 | 0.062 | 0.00444 | -0.009 | 14.071
0.5 | 0.122 | 0.0047 | -0.01 | 25.916
1 | 0.181 | 0.00483 | -0.01 | 37.443
1.5 | 0.24 | 0.00501 | -0.011 | 47.828
2 | 0.298 | 0.00484 | -0.012 | 61.646
2.5 | 0.357 | 0.00502 | -0.012 | 71.053
3 | 0.415 | 0.00596 | -0.013 | 69.526
3.5 | 0.472 | 0.00614 | -0.013 | 76.782
4 | 0.528 | 0.0063 | -0.014 | 83.815
4.5 | 0.583 | 0.00648 | -0.015 | 90.046
5 | 0.637 | 0.00668 | -0.015 | 95.416
5.5 | 0.688 | 0.0069 | -0.016 | 99.767
6 | 0.737 | 0.00706 | -0.017 | 104.37
6.5 | 0.781 | 0.00731 | -0.017 | 106.886
7 | 0.823 | 0.00705 | -0.018 | 116.649
7.5 | 0.859 | 0.00732 | -0.019 | 117.406
8 | 0.891 | 0.00753 | -0.019 | 118.284
8.5 | 0.918 | 0.00782 | -0.02 | 117.416
9 | 0.939 | 0.00967 | -0.021 | 97.121
9.5 | 0.954 | 0.01016 | -0.021 | 93.904
10 | 0.963 | 0.01048 | -0.022 | 91.957
10.5 | 0.967 | 0.01102 | -0.022 | 87.681
11 | 0.963 | 0.01179 | -0.023 | 81.661
11.5 | 0.953 | 0.01269 | -0.023 | 75.096
12 | 0.925 | 0.01555 | -0.024 | 59.494
12.5 | 0.847 | 0.03401 | -0.022 | 24.914
13 | 0.761 | 0.07245 | -0.017 | 10.504
13.5 | 0.728 | 0.08348 | -0.015 | 8.723
14 | 0.701 | 0.08919 | -0.015 | 7.862
14.5 | 0.671 | 0.09731 | -0.014 | 6.892
15 | 0.643 | 0.10159 | -0.015 | 6.328
15.5 | 0.613 | 0.10891 | -0.015 | 5.633

## 114. Re 12M Mach 0.00 (2)
BIGFOIL.COM POLAR EXPORT
NACA65-111 a=0.2
NACA65-111 a=0.2 |  |  |  | Cl Max: | 1.7113 | at alpha= | 19.5 | deg
XFOIL ncrit=9 |  |  |  | L/D Max: | 122.619 | at alpha= | 8.5 | deg
Re: | 12000000 |  |  | Cd Min: | 0.04406 | at alpha= | 20 | deg
Mach: | 0 |  |  | Cl=0 at alpha= | -0.57143 | deg
|  |  |  | @ Cl=0.1, Cd= | 0.0035086
|  |  |  | @ Cl=0.4, Cd= | 0.0054151
|  |  |  | @ Cl=0.6, Cd= | 0.0061772
alpha (deg) | Cl | Cd | Cm | Cl/Cd
-20 | -1.651 | 0.0405 | -0.0408 | -40.7654
-19.5 | -1.6743 | 0.03386 | -0.0402 | -49.4477
-19 | -1.6555 | 0.03151 | -0.0393 | -52.5389
-18.5 | -1.6615 | 0.02738 | -0.0366 | -60.683
-18 | -1.6716 | 0.02349 | -0.0322 | -71.1622
-17.5 | -1.6575 | 0.02157 | -0.0286 | -76.8428
-17 | -1.6431 | 0.0199 | -0.0243 | -82.5678
-16.5 | -1.6287 | 0.0186 | -0.019 | -87.5645
-16 | -1.6032 | 0.01746 | -0.015 | -91.8213
-15.5 | -1.567 | 0.01644 | -0.0129 | -95.3163
-15 | -1.5272 | 0.01551 | -0.0112 | -98.4655
-14.5 | -1.4847 | 0.01468 | -0.0099 | -101.1376
-14 | -1.44 | 0.01395 | -0.0088 | -103.2258
-13.5 | -1.397 | 0.01331 | -0.0072 | -104.9587
-12.5 | -1.3032 | 0.01199 | -0.0055 | -108.6906
-12 | -1.2555 | 0.01122 | -0.0047 | -111.8984
-11.5 | -1.2065 | 0.01054 | -0.0041 | -114.4687
-11 | -1.1558 | 0.01001 | -0.0037 | -115.4645
-10.5 | -1.104 | 0.00955 | -0.0035 | -115.6021
-10 | -1.0513 | 0.00915 | -0.0034 | -114.8962
-9.5 | -0.998 | 0.0088 | -0.0035 | -113.4091
-9 | -0.9443 | 0.00844 | -0.0035 | -111.8839
-8.5 | -0.8911 | 0.00797 | -0.0034 | -111.8068
-8 | -0.8372 | 0.00758 | -0.0034 | -110.4485
-7.5 | -0.7824 | 0.00727 | -0.0036 | -107.6204
-7 | -0.727 | 0.00702 | -0.0039 | -103.5613
-6 | -0.6158 | 0.0065 | -0.0044 | -94.7385
-5.5 | -0.5599 | 0.00624 | -0.0048 | -89.7276
-5 | -0.5035 | 0.00606 | -0.0052 | -83.0858
-4.5 | -0.4468 | 0.00589 | -0.0056 | -75.8574
-4 | -0.3901 | 0.00567 | -0.006 | -68.8007
-3 | -0.2761 | 0.00539 | -0.007 | -51.2245
-2.5 | -0.2189 | 0.00527 | -0.0075 | -41.537
-2 | -0.1616 | 0.00514 | -0.008 | -31.4397
-1.5 | -0.1047 | 0.00494 | -0.0085 | -21.1943
-1 | -0.048 | 0.00465 | -0.009 | -10.3226
0 | 0.064 | 0.00378 | -0.01 | 16.9312
0.5 | 0.1197 | 0.00336 | -0.0105 | 35.625
1 | 0.1746 | 0.00393 | -0.011 | 44.4275
1.5 | 0.2297 | 0.00441 | -0.0114 | 52.0862
2 | 0.2858 | 0.00472 | -0.0118 | 60.5508
2.5 | 0.3415 | 0.00514 | -0.0122 | 66.4397
3.5 | 0.4542 | 0.00567 | -0.013 | 80.1058
4 | 0.5107 | 0.00586 | -0.0135 | 87.1502
4.5 | 0.567 | 0.00606 | -0.0139 | 93.5644
5 | 0.6233 | 0.00626 | -0.0143 | 99.5687
5.5 | 0.6791 | 0.00649 | -0.0147 | 104.6379
6 | 0.7346 | 0.00673 | -0.015 | 109.153
6.5 | 0.79 | 0.00696 | -0.0153 | 113.5057
7 | 0.8446 | 0.00727 | -0.0155 | 116.1761
7.5 | 0.899 | 0.00758 | -0.0156 | 118.6016
8 | 0.9532 | 0.00786 | -0.0158 | 121.2723
8.5 | 1.0067 | 0.00821 | -0.0158 | 122.6188
9 | 1.059 | 0.00864 | -0.0157 | 122.5694
10.5 | 1.2136 | 0.00992 | -0.015 | 122.3387
11 | 1.2634 | 0.01037 | -0.0146 | 121.8322
11.5 | 1.3109 | 0.01095 | -0.0137 | 119.7169
12 | 1.354 | 0.01157 | -0.012 | 117.0268
13 | 1.4455 | 0.013 | -0.0101 | 111.1923
13.5 | 1.4892 | 0.0137 | -0.0089 | 108.7007
14 | 1.5296 | 0.01453 | -0.0072 | 105.2719
14.5 | 1.5687 | 0.01529 | -0.0053 | 102.5965
15 | 1.5965 | 0.01616 | -0.0014 | 98.7933
15.5 | 1.619 | 0.0171 | 0.0031 | 94.6784
16 | 1.6408 | 0.01834 | 0.0069 | 89.4656
16.5 | 1.6621 | 0.01977 | 0.0103 | 84.0718
17 | 1.6809 | 0.02152 | 0.0135 | 78.1087
17.5 | 1.693 | 0.02389 | 0.0167 | 70.8665
18 | 1.7067 | 0.02634 | 0.0191 | 64.795
18.5 | 1.7043 | 0.03033 | 0.0218 | 56.1919
19 | 1.7071 | 0.03421 | 0.0233 | 49.9006
19.5 | 1.7113 | 0.03829 | 0.0241 | 44.6931
20 | 1.7029 | 0.04406 | 0.0241 | 38.6496

## 115. Re 12M Mach 0.10 (1)
BIGFOIL.COM POLAR EXPORT
NACA65-111 a=0.2
NACA65-111 a=0.2 |  |  |  | Cl Max: | 0.955 | at alpha= | 10 | deg
JavaFoil+Calcfoil stall+Eppler ext transition |  |  |  | L/D Max: | 117.986 | at alpha= | 8 | deg
Re: | 12000000 |  |  | Cd Min: | 0.00443 | at alpha= | 0 | deg
Mach: | 0.1 |  |  | Cl=0 at alpha= | -0.52542 | deg
|  |  |  | @ Cl=0.1, Cd= | 0.0045868
|  |  |  | @ Cl=0.4, Cd= | 0.0057363
|  |  |  | @ Cl=0.6, Cd= | 0.0065144
alpha (deg) | Cl | Cd | Cm | Cl/Cd
-15 | -0.533 | 0.10418 | 0.005 | -5.114
-14.5 | -0.556 | 0.09961 | 0.004 | -5.578
-14 | -0.578 | 0.09248 | 0.004 | -6.252
-13.5 | -0.598 | 0.08955 | 0.004 | -6.678
-13 | -0.617 | 0.0847 | 0.004 | -7.285
-12.5 | -0.635 | 0.07902 | 0.003 | -8.03
-12 | -0.651 | 0.07298 | 0.003 | -8.916
-11.5 | -0.664 | 0.06705 | 0.003 | -9.904
-11 | -0.67 | 0.06482 | 0.003 | -10.332
-10.5 | -0.813 | 0.01149 | 0.004 | -70.82
-10 | -0.826 | 0.00908 | 0.004 | -90.931
-9.5 | -0.821 | 0.00978 | 0.003 | -84
-9 | -0.808 | 0.00924 | 0.003 | -87.422
-8.5 | -0.789 | 0.00887 | 0.002 | -88.94
-8 | -0.764 | 0.0085 | 0.001 | -89.899
-7.5 | -0.734 | 0.00813 | 0.001 | -90.347
-7 | -0.699 | 0.00783 | 0 | -89.225
-6.5 | -0.659 | 0.00761 | -0.001 | -86.539
-6 | -0.614 | 0.00737 | -0.001 | -83.385
-5.5 | -0.566 | 0.00707 | -0.002 | -80.013
-5 | -0.514 | 0.00689 | -0.002 | -74.572
-4.5 | -0.46 | 0.00668 | -0.003 | -68.956
-4 | -0.405 | 0.00652 | -0.004 | -62.081
-3.5 | -0.349 | 0.00635 | -0.004 | -54.864
-3 | -0.291 | 0.00622 | -0.005 | -46.829
-2.5 | -0.233 | 0.00611 | -0.006 | -38.189
-2 | -0.175 | 0.006 | -0.006 | -29.093
-1.5 | -0.115 | 0.00498 | -0.007 | -23.194
-1 | -0.056 | 0.00466 | -0.008 | -12.055
-0.5 | 0.003 | 0.00445 | -0.008 | 0.732
0 | 0.063 | 0.00443 | -0.009 | 14.186
0.5 | 0.122 | 0.00468 | -0.01 | 26.142
1 | 0.182 | 0.00482 | -0.01 | 37.756
1.5 | 0.241 | 0.005 | -0.011 | 48.23
2 | 0.3 | 0.00488 | -0.012 | 61.386
2.5 | 0.358 | 0.00506 | -0.012 | 70.878
3 | 0.417 | 0.00601 | -0.013 | 69.363
3.5 | 0.474 | 0.00615 | -0.014 | 77.118
4 | 0.531 | 0.00629 | -0.014 | 84.323
4.5 | 0.586 | 0.00646 | -0.015 | 90.681
5 | 0.64 | 0.00667 | -0.016 | 96.029
5.5 | 0.691 | 0.00689 | -0.016 | 100.345
6 | 0.739 | 0.00714 | -0.017 | 103.62
6.5 | 0.784 | 0.00738 | -0.017 | 106.281
7 | 0.824 | 0.00713 | -0.018 | 115.583
7.5 | 0.86 | 0.00739 | -0.019 | 116.388
8 | 0.891 | 0.00755 | -0.019 | 117.986
8.5 | 0.916 | 0.00791 | -0.02 | 115.771
9 | 0.935 | 0.00974 | -0.021 | 96.029
9.5 | 0.948 | 0.01011 | -0.021 | 93.853
10 | 0.955 | 0.0106 | -0.022 | 90.064
10.5 | 0.955 | 0.0112 | -0.022 | 85.227
11 | 0.947 | 0.01201 | -0.023 | 78.852
11.5 | 0.932 | 0.01309 | -0.023 | 71.148
12 | 0.877 | 0.02078 | -0.023 | 42.22
12.5 | 0.75 | 0.07264 | -0.015 | 10.321
13 | 0.736 | 0.07119 | -0.017 | 10.343
13.5 | 0.695 | 0.08588 | -0.015 | 8.097
14 | 0.665 | 0.09138 | -0.015 | 7.276
14.5 | 0.631 | 0.09944 | -0.014 | 6.35
15 | 0.6 | 0.10265 | -0.015 | 5.848

## 116. Re 12M Mach 0.10 (2)
BIGFOIL.COM POLAR EXPORT
NACA65-111 a=0.2
NACA65-111 a=0.2 |  |  |  | Cl Max: | 1.6822 | at alpha= | 18 | deg
XFOIL ncrit=9 |  |  |  | L/D Max: | 122.108 | at alpha= | 8.5 | deg
Re: | 12000000 |  |  | Cd Min: | 0.05392 | at alpha= | 20 | deg
Mach: | 0.1 |  |  | Cl=0 at alpha= | -0.57194 | deg
|  |  |  | @ Cl=0.1, Cd= | 0.003513
|  |  |  | @ Cl=0.4, Cd= | 0.0054907
|  |  |  | @ Cl=0.6, Cd= | 0.0061928
alpha (deg) | Cl | Cd | Cm | Cl/Cd
-20 | -1.5657 | 0.05365 | -0.0406 | -29.1836
-19.5 | -1.6 | 0.04402 | -0.0437 | -36.3471
-18.5 | -1.614 | 0.03342 | -0.0433 | -48.2944
-18 | -1.6354 | 0.02787 | -0.0402 | -58.6796
-17.5 | -1.6287 | 0.02501 | -0.0369 | -65.122
-17 | -1.6203 | 0.02257 | -0.0329 | -71.79
-16.5 | -1.6088 | 0.02062 | -0.0281 | -78.0213
-16 | -1.6029 | 0.01884 | -0.0213 | -85.0796
-15.5 | -1.5736 | 0.01759 | -0.0177 | -89.4599
-15 | -1.5369 | 0.01641 | -0.0152 | -93.6563
-14.5 | -1.4959 | 0.01539 | -0.0133 | -97.1995
-14 | -1.4504 | 0.01451 | -0.0121 | -99.9586
-13.5 | -1.4086 | 0.01381 | -0.0099 | -101.9986
-13 | -1.3621 | 0.0131 | -0.0086 | -103.9771
-12 | -1.2651 | 0.01166 | -0.0066 | -108.4991
-11.5 | -1.216 | 0.01088 | -0.0057 | -111.7647
-11 | -1.1652 | 0.01024 | -0.0051 | -113.7891
-10 | -1.0598 | 0.00927 | -0.0044 | -114.3258
-9.5 | -1.0058 | 0.0089 | -0.0043 | -113.0112
-8.5 | -0.8976 | 0.00808 | -0.0041 | -111.0891
-8 | -0.8431 | 0.00766 | -0.004 | -110.0653
-7.5 | -0.788 | 0.00731 | -0.004 | -107.7975
-7 | -0.7321 | 0.00706 | -0.0042 | -103.6969
-6 | -0.6198 | 0.00654 | -0.0047 | -94.7706
-5.5 | -0.5634 | 0.00627 | -0.005 | -89.8565
-5 | -0.5066 | 0.00607 | -0.0053 | -83.4596
-4.5 | -0.4495 | 0.0059 | -0.0057 | -76.1864
-4 | -0.3925 | 0.00569 | -0.0061 | -68.9807
-3.5 | -0.3351 | 0.00554 | -0.0066 | -60.4874
-3 | -0.2776 | 0.00539 | -0.0071 | -51.5028
-2.5 | -0.2201 | 0.00527 | -0.0076 | -41.7647
-2 | -0.1625 | 0.00515 | -0.0081 | -31.5534
-1.5 | -0.1052 | 0.00494 | -0.0086 | -21.2955
-1 | -0.0482 | 0.00466 | -0.0091 | -10.3433
0 | 0.0644 | 0.00378 | -0.0101 | 17.037
0.5 | 0.1204 | 0.00336 | -0.0106 | 35.8333
1 | 0.1757 | 0.00392 | -0.011 | 44.8214
1.5 | 0.231 | 0.00441 | -0.0114 | 52.381
2 | 0.2875 | 0.00472 | -0.0119 | 60.911
2.5 | 0.3434 | 0.00515 | -0.0123 | 66.6796
3 | 0.3998 | 0.00549 | -0.0126 | 72.8233
3.5 | 0.4568 | 0.00568 | -0.0131 | 80.4225
4 | 0.5137 | 0.00587 | -0.0135 | 87.5128
4.5 | 0.5704 | 0.00608 | -0.0139 | 93.8158
5.5 | 0.6832 | 0.00651 | -0.0146 | 104.9462
6 | 0.7393 | 0.00675 | -0.0149 | 109.5259
6.5 | 0.7951 | 0.00699 | -0.0151 | 113.7482
7 | 0.8501 | 0.00732 | -0.0152 | 116.1339
8 | 0.9597 | 0.00792 | -0.0154 | 121.1742
8.5 | 1.0135 | 0.0083 | -0.0153 | 122.1084
9 | 1.0663 | 0.00875 | -0.0151 | 121.8629
10 | 1.1711 | 0.00961 | -0.0145 | 121.8626
10.5 | 1.2225 | 0.01005 | -0.014 | 121.6418
11 | 1.2722 | 0.01059 | -0.0133 | 120.1322
11.5 | 1.3195 | 0.01124 | -0.0122 | 117.3932
12 | 1.3615 | 0.0119 | -0.0099 | 114.4118
12.5 | 1.4097 | 0.01267 | -0.0092 | 111.2628
13 | 1.4554 | 0.01335 | -0.0079 | 109.0187
13.5 | 1.4987 | 0.01412 | -0.0063 | 106.1402
14 | 1.5381 | 0.01503 | -0.0042 | 102.3353
14.5 | 1.574 | 0.01587 | -0.0014 | 99.1808
15 | 1.5947 | 0.01686 | 0.0039 | 94.5848
15.5 | 1.6143 | 0.01822 | 0.0085 | 88.6004
16 | 1.6365 | 0.01965 | 0.0122 | 83.2824
16.5 | 1.6541 | 0.02153 | 0.0158 | 76.8277
17 | 1.6675 | 0.0239 | 0.0191 | 69.7699
17.5 | 1.6734 | 0.02704 | 0.0223 | 61.8861
18 | 1.6822 | 0.03024 | 0.0245 | 55.6283
18.5 | 1.6756 | 0.03508 | 0.0264 | 47.7651
19 | 1.6707 | 0.04023 | 0.0271 | 41.5287
19.5 | 1.6663 | 0.04587 | 0.0268 | 36.3266
20 | 1.6467 | 0.05392 | 0.0249 | 30.5397

## 117. Re 12M Mach 0.25 (1)
BIGFOIL.COM POLAR EXPORT
NACA65-111 a=0.2
NACA65-111 a=0.2 |  |  |  | Cl Max: | 0.902 | at alpha= | 9 | deg
JavaFoil+Calcfoil stall+Eppler ext transition |  |  |  | L/D Max: | 116.515 | at alpha= | 7 | deg
Re: | 12000000 |  |  | Cd Min: | 0.00444 | at alpha= | 0 | deg
Mach: | 0.25 |  |  | Cl=0 at alpha= | -0.52459 | deg
|  |  |  | @ Cl=0.1, Cd= | 0.0045777
|  |  |  | @ Cl=0.4, Cd= | 0.09825
|  |  |  | @ Cl=0.6, Cd= | 0.09825
alpha (deg) | Cl | Cd | Cm | Cl/Cd
-14 | -0.237 | 0.09719 | 0.004 | -2.435
-13.5 | -0.303 | 0.09195 | 0.004 | -3.298
-13 | -0.363 | 0.08591 | 0.004 | -4.222
-12.5 | -0.416 | 0.08088 | 0.004 | -5.148
-12 | -0.465 | 0.07659 | 0.003 | -6.068
-11.5 | -0.507 | 0.07387 | 0.003 | -6.865
-11 | -0.544 | 0.06907 | 0.003 | -7.874
-10.5 | -0.574 | 0.06464 | 0.002 | -8.875
-10 | -0.598 | 0.05988 | 0.002 | -9.979
-9.5 | -0.741 | 0.01106 | 0.003 | -67.02
-9 | -0.764 | 0.00943 | 0.003 | -80.962
-8.5 | -0.762 | 0.00897 | 0.002 | -84.949
-8 | -0.75 | 0.00889 | 0.001 | -84.411
-7.5 | -0.73 | 0.00851 | 0.001 | -85.742
-7 | -0.701 | 0.00815 | 0 | -86.064
-6.5 | -0.666 | 0.00781 | -0.001 | -85.256
-6 | -0.625 | 0.00756 | -0.001 | -82.576
-5.5 | -0.577 | 0.00723 | -0.002 | -79.79
-5 | -0.525 | 0.00703 | -0.003 | -74.761
-4.5 | -0.471 | 0.00681 | -0.003 | -69.161
-4 | -0.415 | 0.00663 | -0.004 | -62.617
-3.5 | -0.358 | 0.00645 | -0.005 | -55.464
-3 | -0.299 | 0.00627 | -0.005 | -47.675
-2.5 | -0.239 | 0.00618 | -0.006 | -38.746
-2 | -0.179 | 0.00604 | -0.007 | -29.691
-1.5 | -0.119 | 0.005 | -0.007 | -23.734
-1 | -0.058 | 0.00466 | -0.008 | -12.376
-0.5 | 0.003 | 0.00445 | -0.009 | 0.753
0 | 0.065 | 0.00444 | -0.009 | 14.527
0.5 | 0.126 | 0.00468 | -0.01 | 26.863
1 | 0.187 | 0.00485 | -0.011 | 38.568
1.5 | 0.247 | 0.00475 | -0.011 | 52.044
2 | 0.308 | 0.00492 | -0.012 | 62.607
2.5 | 0.368 | 0.0051 | -0.013 | 72.203
3 | 0.428 | 0.00609 | -0.013 | 70.281
3.5 | 0.487 | 0.00622 | -0.014 | 78.204
4 | 0.544 | 0.00642 | -0.015 | 84.775
4.5 | 0.601 | 0.00659 | -0.015 | 91.146
5 | 0.656 | 0.0068 | -0.016 | 96.398
5.5 | 0.707 | 0.00705 | -0.017 | 100.205
6 | 0.754 | 0.00732 | -0.017 | 102.999
6.5 | 0.796 | 0.00707 | -0.018 | 112.641
7 | 0.833 | 0.00715 | -0.019 | 116.515
7.5 | 0.862 | 0.00746 | -0.019 | 115.579
8 | 0.885 | 0.00788 | -0.02 | 112.212
8.5 | 0.898 | 0.00971 | -0.021 | 92.525
9 | 0.902 | 0.01028 | -0.021 | 87.714
9.5 | 0.895 | 0.01084 | -0.022 | 82.583
10 | 0.875 | 0.01184 | -0.022 | 73.947
10.5 | 0.839 | 0.01344 | -0.023 | 62.463
11 | 0.674 | 0.06398 | -0.014 | 10.531
11.5 | 0.632 | 0.07266 | -0.013 | 8.705
12 | 0.592 | 0.07431 | -0.014 | 7.973
12.5 | 0.541 | 0.08193 | -0.013 | 6.608
13 | 0.484 | 0.08679 | -0.014 | 5.573
13.5 | 0.413 | 0.09217 | -0.014 | 4.482
14 | 0.337 | 0.09825 | -0.014 | 3.427

## 118. Re 12M Mach 0.25 (2)
BIGFOIL.COM POLAR EXPORT
NACA65-111 a=0.2
NACA65-111 a=0.2 |  |  |  | Cl Max: | 1.4931 | at alpha= | 14 | deg
XFOIL ncrit=9 |  |  |  | L/D Max: | 119.783 | at alpha= | 8 | deg
Re: | 12000000 |  |  | Cd Min: | 0.21792 | at alpha= | -18.5 | deg
Mach: | 0.25 |  |  | Cl=0 at alpha= | -0.57949 | deg
|  |  |  | @ Cl=0.1, Cd= | 0.003505
|  |  |  | @ Cl=0.4, Cd= | 0.0054746
|  |  |  | @ Cl=0.6, Cd= | 0.0062004
alpha (deg) | Cl | Cd | Cm | Cl/Cd
-18.5 | -0.7769 | 0.21792 | 0.0565 | -3.5651
-18 | -0.7792 | 0.20267 | 0.0493 | -3.8447
-17 | -0.7988 | 0.17101 | 0.0322 | -4.6711
-16.5 | -1.1384 | 0.084 | -0.0254 | -13.5524
-16 | -1.1884 | 0.0644 | -0.0409 | -18.4534
-15.5 | -1.2263 | 0.05234 | -0.0485 | -23.4295
-15 | -1.2705 | 0.04221 | -0.0518 | -30.0995
-14.5 | -1.3217 | 0.03364 | -0.0505 | -39.2895
-14 | -1.3584 | 0.02771 | -0.0448 | -49.022
-13.5 | -1.3895 | 0.02342 | -0.0348 | -59.3296
-13 | -1.3842 | 0.01971 | -0.0278 | -70.2283
-12.5 | -1.356 | 0.01683 | -0.0231 | -80.5704
-12 | -1.314 | 0.01489 | -0.0196 | -88.2471
-11.5 | -1.2653 | 0.01349 | -0.017 | -93.7954
-11 | -1.2132 | 0.01237 | -0.0148 | -98.076
-10.5 | -1.1612 | 0.01118 | -0.0127 | -103.864
-10 | -1.1064 | 0.01031 | -0.0111 | -107.3133
-9.5 | -1.0497 | 0.00967 | -0.0099 | -108.5522
-9 | -0.9921 | 0.00913 | -0.0089 | -108.6637
-8.5 | -0.9341 | 0.00868 | -0.0081 | -107.6152
-8 | -0.8765 | 0.00817 | -0.0074 | -107.2827
-7.5 | -0.8188 | 0.00766 | -0.0068 | -106.893
-7 | -0.7603 | 0.00729 | -0.0065 | -104.2936
-6.5 | -0.7012 | 0.007 | -0.0063 | -100.1714
-6 | -0.642 | 0.00675 | -0.0062 | -95.1111
-5.5 | -0.5833 | 0.00641 | -0.0062 | -90.9984
-5 | -0.5242 | 0.00616 | -0.0063 | -85.0974
-4 | -0.4053 | 0.00577 | -0.0068 | -70.2426
-3.5 | -0.3459 | 0.00558 | -0.0071 | -61.9892
-2.5 | -0.2268 | 0.0053 | -0.008 | -42.7925
-2 | -0.1672 | 0.00517 | -0.0084 | -32.3404
-1.5 | -0.108 | 0.00497 | -0.0089 | -21.7304
-1 | -0.0492 | 0.00469 | -0.0094 | -10.4904
-0.5 | 0.0093 | 0.00431 | -0.0099 | 2.1578
0 | 0.0666 | 0.00373 | -0.0104 | 17.8552
0.5 | 0.1245 | 0.00334 | -0.011 | 37.2754
1.5 | 0.2383 | 0.00442 | -0.0117 | 53.914
2 | 0.2964 | 0.00477 | -0.0122 | 62.1384
2.5 | 0.354 | 0.00523 | -0.0125 | 67.6864
3 | 0.4123 | 0.00554 | -0.0128 | 74.4224
3.5 | 0.4713 | 0.00575 | -0.0132 | 81.9652
4 | 0.5304 | 0.00594 | -0.0135 | 89.2929
5 | 0.648 | 0.00638 | -0.014 | 101.5674
5.5 | 0.7064 | 0.00665 | -0.0141 | 106.2256
6 | 0.765 | 0.00689 | -0.0142 | 111.0305
6.5 | 0.823 | 0.00721 | -0.0141 | 114.147
7 | 0.8806 | 0.00757 | -0.0138 | 116.3276
7.5 | 0.9384 | 0.00789 | -0.0135 | 118.9354
8 | 0.9954 | 0.00831 | -0.013 | 119.7834
8.5 | 1.0511 | 0.00884 | -0.0122 | 118.9027
9 | 1.1073 | 0.00931 | -0.0113 | 118.9366
9.5 | 1.1627 | 0.00983 | -0.0103 | 118.2808
10 | 1.217 | 0.01042 | -0.009 | 116.7946
10.5 | 1.2691 | 0.01116 | -0.0072 | 113.7186
11 | 1.3166 | 0.01221 | -0.0046 | 107.8296
11.5 | 1.3632 | 0.01312 | -0.0018 | 103.9024
12 | 1.4091 | 0.01404 | 0.0012 | 100.3632
12.5 | 1.449 | 0.01544 | 0.0049 | 93.8472
13 | 1.4775 | 0.01687 | 0.0104 | 87.5815
13.5 | 1.4875 | 0.01896 | 0.0179 | 78.4546
14 | 1.4931 | 0.02181 | 0.0242 | 68.4594
14.5 | 1.4905 | 0.0256 | 0.0297 | 58.2227
15 | 1.4837 | 0.03013 | 0.0339 | 49.2433
15.5 | 1.4471 | 0.03776 | 0.0364 | 38.3236
16 | 1.4094 | 0.04676 | 0.0358 | 30.1411
16.5 | 1.3908 | 0.05511 | 0.0333 | 25.2368
17 | 1.3654 | 0.06571 | 0.0282 | 20.7792
17.5 | 1.3133 | 0.08236 | 0.0174 | 15.9458
18 | 1.2822 | 0.09779 | 0.0069 | 13.1118
18.5 | 1.2259 | 0.1194 | -0.0079 | 10.2672
19 | 0.9529 | 0.19328 | -0.0569 | 4.9302

## 119. Re 12M Mach 0.50 (1)
BIGFOIL.COM POLAR EXPORT
NACA65-111 a=0.2
NACA65-111 a=0.2 |  |  |  | Cl Max: | 1.101 | at alpha= | 20 | deg
JavaFoil+Calcfoil stall+Eppler ext transition |  |  |  | L/D Max: | 105.095 | at alpha= | 5.5 | deg
Re: | 12000000 |  |  | Cd Min: | 0.00451 | at alpha= | -0.5 | deg
Mach: | 0.5 |  |  | Cl=0 at alpha= | -0.52941 | deg
|  |  |  | @ Cl=0.1, Cd= | 0.0045259
|  |  |  | @ Cl=0.4, Cd= | 0.0052873
|  |  |  | @ Cl=0.6, Cd= | 0.0067274
alpha (deg) | Cl | Cd | Cm | Cl/Cd
-20 | -1.051 | 0.15335 | 0.01 | -6.855
-19.5 | -1.024 | 0.14943 | 0.01 | -6.851
-19 | -1.002 | 0.13888 | 0.01 | -7.216
-18.5 | -0.976 | 0.13022 | 0.009 | -7.497
-18 | -0.947 | 0.12669 | 0.009 | -7.475
-17.5 | -0.917 | 0.12399 | 0.008 | -7.395
-17 | -0.891 | 0.11728 | 0.008 | -7.594
-16.5 | -0.865 | 0.12067 | 0.007 | -7.167
-16 | -0.84 | 0.11053 | 0.007 | -7.596
-15.5 | -0.812 | 0.10564 | 0.007 | -7.682
-15 | -0.791 | 0.09364 | 0.007 | -8.446
-14.5 | -0.777 | 0.07772 | 0.007 | -10.004
-14 | -0.838 | 0.02676 | 0.009 | -31.338
-13.5 | -0.703 | 0.09292 | 0.005 | -7.561
-13 | -0.678 | 0.08335 | 0.005 | -8.136
-12.5 | -0.658 | 0.07253 | 0.005 | -9.07
-12 | -0.72 | 0.022 | 0.006 | -32.722
-11.5 | -0.715 | 0.01478 | 0.006 | -48.351
-11 | -0.566 | 0.07556 | 0.003 | -7.492
-10.5 | -0.541 | 0.06663 | 0.003 | -8.115
-10 | -0.518 | 0.05849 | 0.003 | -8.853
-9.5 | -0.594 | 0.01178 | 0.004 | -50.427
-9 | -0.565 | 0.0109 | 0.003 | -51.79
-8.5 | -0.534 | 0.01028 | 0.002 | -51.928
-8 | -0.404 | 0.05259 | 0.001 | -7.689
-7.5 | -0.378 | 0.04721 | 0 | -8.007
-7 | -0.433 | 0.00936 | 0 | -46.271
-6.5 | -0.327 | 0.03962 | 0 | -8.253
-6 | -0.592 | 0.00809 | -0.001 | -73.207
-5.5 | -0.596 | 0.00773 | -0.002 | -77.115
-5 | -0.561 | 0.00724 | -0.003 | -77.482
-4.5 | -0.512 | 0.00699 | -0.004 | -73.272
-4 | -0.456 | 0.00671 | -0.004 | -68.064
-3.5 | -0.396 | 0.00646 | -0.005 | -61.275
-3 | -0.332 | 0.00627 | -0.006 | -52.974
-2.5 | -0.267 | 0.00606 | -0.007 | -44.01
-2 | -0.2 | 0.00591 | -0.007 | -33.861
-1.5 | -0.133 | 0.00519 | -0.008 | -25.53
-1 | -0.064 | 0.00452 | -0.009 | -14.262
-0.5 | 0.004 | 0.00451 | -0.01 | 0.832
0 | 0.072 | 0.00453 | -0.01 | 15.916
0.5 | 0.14 | 0.00452 | -0.011 | 31.086
1 | 0.209 | 0.00466 | -0.012 | 44.754
1.5 | 0.276 | 0.00486 | -0.013 | 56.896
2 | 0.344 | 0.00507 | -0.013 | 67.81
2.5 | 0.411 | 0.00533 | -0.014 | 77.151
3 | 0.477 | 0.00641 | -0.015 | 74.371
3.5 | 0.541 | 0.00648 | -0.016 | 83.431
4 | 0.603 | 0.00674 | -0.016 | 89.516
4.5 | 0.662 | 0.00657 | -0.017 | 100.694
5 | 0.716 | 0.00681 | -0.018 | 105.041
5.5 | 0.756 | 0.00719 | -0.019 | 105.095
6 | 0.774 | 0.00889 | -0.019 | 87.065
6.5 | 0.736 | 0.00976 | -0.02 | 75.389
7 | 0.407 | 0.04367 | -0.011 | 9.329
7.5 | 0.532 | 0.0106 | -0.021 | 50.171
8 | 0.562 | 0.0116 | -0.022 | 48.405
8.5 | 0.486 | 0.05337 | -0.012 | 9.105
9 | 0.512 | 0.05736 | -0.012 | 8.935
9.5 | 0.656 | 0.01296 | -0.024 | 50.614
10 | 0.684 | 0.01439 | -0.025 | 47.5
10.5 | 0.698 | 0.01864 | -0.025 | 37.43
11 | 0.62 | 0.0713 | -0.014 | 8.688
11.5 | 0.646 | 0.07554 | -0.015 | 8.552
12 | 0.797 | 0.01915 | -0.027 | 41.599
12.5 | 0.799 | 0.02831 | -0.026 | 28.236
13 | 0.738 | 0.07623 | -0.02 | 9.686
13.5 | 0.754 | 0.09049 | -0.018 | 8.335
14 | 0.897 | 0.02805 | -0.029 | 31.991
14.5 | 0.821 | 0.08473 | -0.021 | 9.687
15 | 0.832 | 0.10201 | -0.019 | 8.157
15.5 | 0.861 | 0.10644 | -0.02 | 8.092
16 | 0.886 | 0.11422 | -0.02 | 7.758
16.5 | 0.91 | 0.11217 | -0.02 | 8.113
17 | 0.942 | 0.11328 | -0.022 | 8.32
17.5 | 0.978 | 0.11176 | -0.024 | 8.751
18 | 1.007 | 0.11528 | -0.025 | 8.735
18.5 | 1.013 | 0.14079 | -0.022 | 7.196
19 | 1.04 | 0.14534 | -0.023 | 7.159
19.5 | 1.071 | 0.14514 | -0.024 | 7.377
20 | 1.101 | 0.14704 | -0.026 | 7.486

## 120. Re 12M Mach 0.50 (2)
BIGFOIL.COM POLAR EXPORT
NACA65-111 a=0.2
NACA65-111 a=0.2 |  |  |  | Cl Max: | 0.9949 | at alpha= | 7.5 | deg
XFOIL ncrit=9 |  |  |  | L/D Max: | 110.896 | at alpha= | 6 | deg
Re: | 12000000 |  |  | Cd Min: | 0.27606 | at alpha= | -20 | deg
Mach: | 0.5 |  |  | Cl=0 at alpha= | -0.59574 | deg
|  |  |  | @ Cl=0.1, Cd= | 0.0034996
|  |  |  | @ Cl=0.4, Cd= | 0.0055449
|  |  |  | @ Cl=0.6, Cd= | 0.0063138
alpha (deg) | Cl | Cd | Cm | Cl/Cd
-20 | -0.8899 | 0.27606 | 0.0894 | -3.2236
-19.5 | -0.8694 | 0.2661 | 0.0838 | -3.2672
-18.5 | -0.8269 | 0.24791 | 0.0727 | -3.3355
-18 | -0.8048 | 0.23988 | 0.0675 | -3.355
-17.5 | -0.7831 | 0.23125 | 0.0622 | -3.3864
-17 | -0.7627 | 0.22187 | 0.0568 | -3.4376
-16.5 | -0.7433 | 0.2123 | 0.0514 | -3.5012
-16 | -0.7256 | 0.20213 | 0.0457 | -3.5898
-15.5 | -0.7076 | 0.19246 | 0.0403 | -3.6766
-15 | -0.6899 | 0.18305 | 0.0349 | -3.7689
-14.5 | -0.6714 | 0.17428 | 0.0297 | -3.8524
-14 | -0.6552 | 0.16494 | 0.0244 | -3.9724
-13.5 | -0.6442 | 0.15414 | 0.0185 | -4.1793
-12.5 | -0.6236 | 0.13392 | 0.007 | -4.6565
-12 | -0.6234 | 0.12257 | 0.0009 | -5.0861
-11.5 | -0.6174 | 0.11267 | -0.0048 | -5.4797
-11 | -0.6216 | 0.10107 | -0.0118 | -6.1502
-10.5 | -0.6199 | 0.09123 | -0.0179 | -6.7949
-10 | -0.6285 | 0.07975 | -0.0254 | -7.8809
-9.5 | -0.6365 | 0.06711 | -0.0354 | -9.4844
-9 | -0.6634 | 0.05437 | -0.0457 | -12.2016
-8.5 | -0.6985 | 0.04578 | -0.0484 | -15.2578
-8 | -0.7339 | 0.04014 | -0.0433 | -18.2835
-7.5 | -0.7623 | 0.03279 | -0.0368 | -23.2479
-7 | -0.7727 | 0.02418 | -0.0304 | -31.9562
-6.5 | -0.7643 | 0.01542 | -0.024 | -49.5655
-6 | -0.7315 | 0.00924 | -0.0182 | -79.1667
-5.5 | -0.6715 | 0.00754 | -0.0144 | -89.0584
-5 | -0.6034 | 0.00682 | -0.0123 | -88.4751
-4.5 | -0.5333 | 0.00641 | -0.0111 | -83.1981
-4 | -0.4633 | 0.00611 | -0.0104 | -75.8265
-3.5 | -0.3939 | 0.00586 | -0.01 | -67.2184
-3 | -0.3249 | 0.00563 | -0.0098 | -57.7087
-2.5 | -0.2561 | 0.00546 | -0.01 | -46.9048
-2 | -0.1878 | 0.00531 | -0.0102 | -35.3672
-1.5 | -0.12 | 0.00514 | -0.0106 | -23.3463
-1 | -0.0532 | 0.00484 | -0.011 | -10.9917
-0.5 | 0.0126 | 0.00439 | -0.0115 | 2.8702
0 | 0.0764 | 0.00361 | -0.0119 | 21.1634
0.5 | 0.1427 | 0.0033 | -0.0125 | 43.2424
1 | 0.2076 | 0.00373 | -0.0129 | 55.6568
1.5 | 0.2708 | 0.0045 | -0.0131 | 60.1778
2 | 0.3359 | 0.005 | -0.0133 | 67.18
2.5 | 0.4006 | 0.00555 | -0.0132 | 72.1802
3 | 0.4679 | 0.00583 | -0.0133 | 80.2573
3.5 | 0.5359 | 0.00606 | -0.0132 | 88.4323
4 | 0.6041 | 0.00633 | -0.0129 | 95.4344
4.5 | 0.6728 | 0.00661 | -0.0124 | 101.7852
5 | 0.7415 | 0.00696 | -0.0114 | 106.5374
5.5 | 0.8107 | 0.00733 | -0.0101 | 110.6003
6 | 0.8783 | 0.00792 | -0.008 | 110.8965
6.5 | 0.9425 | 0.00884 | -0.0046 | 106.6176
7 | 0.9809 | 0.01164 | 0.0024 | 84.2698
7.5 | 0.9949 | 0.01792 | 0.0106 | 55.519
8 | 0.9821 | 0.02543 | 0.0197 | 38.6197
8.5 | 0.9446 | 0.03089 | 0.0308 | 30.5795
9 | 0.9081 | 0.03715 | 0.0366 | 24.4441
9.5 | 0.8708 | 0.04468 | 0.0383 | 19.4897
10 | 0.8389 | 0.05451 | 0.0338 | 15.3898
10.5 | 0.8104 | 0.06626 | 0.026 | 12.2306
11 | 0.7884 | 0.08224 | 0.0137 | 9.5866
11.5 | 0.7757 | 0.09658 | 0.0042 | 8.0317
12 | 0.7678 | 0.10911 | -0.0037 | 7.0369
12.5 | 0.759 | 0.12229 | -0.0118 | 6.2066

## 121. Re 14M Mach 0.00 (1)
BIGFOIL.COM POLAR EXPORT
NACA65-111 a=0.2
NACA65-111 a=0.2 |  |  |  | Cl Max: | 0.967 | at alpha= | 10.5 | deg
JavaFoil+Calcfoil stall+Eppler ext transition |  |  |  | L/D Max: | 120.004 | at alpha= | 8 | deg
Re: | 14000000 |  |  | Cd Min: | 0.00466 | at alpha= | 0 | deg
Mach: | 0 |  |  | Cl=0 at alpha= | -0.52542 | deg
|  |  |  | @ Cl=0.1, Cd= | 0.0047297
|  |  |  | @ Cl=0.4, Cd= | 0.0056586
|  |  |  | @ Cl=0.6, Cd= | 0.0064035
alpha (deg) | Cl | Cd | Cm | Cl/Cd
-15.5 | -0.555 | 0.10787 | 0.005 | -5.141
-15 | -0.575 | 0.10322 | 0.005 | -5.567
-14.5 | -0.594 | 0.09787 | 0.005 | -6.071
-14 | -0.613 | 0.09301 | 0.004 | -6.586
-13.5 | -0.631 | 0.08657 | 0.004 | -7.287
-13 | -0.647 | 0.08103 | 0.004 | -7.985
-12.5 | -0.66 | 0.07664 | 0.004 | -8.616
-12 | -0.674 | 0.06972 | 0.004 | -9.674
-11.5 | -0.69 | 0.06051 | 0.004 | -11.405
-11 | -0.689 | 0.06091 | 0.003 | -11.308
-10.5 | -0.838 | 0.01037 | 0.004 | -80.838
-10 | -0.838 | 0.00958 | 0.004 | -87.485
-9.5 | -0.828 | 0.00946 | 0.003 | -87.549
-9 | -0.813 | 0.00894 | 0.003 | -90.936
-8.5 | -0.792 | 0.00859 | 0.002 | -92.185
-8 | -0.766 | 0.00823 | 0.001 | -92.967
-7.5 | -0.734 | 0.00789 | 0.001 | -93.002
-7 | -0.698 | 0.00767 | 0 | -91.027
-6.5 | -0.657 | 0.00738 | -0.001 | -89.05
-6 | -0.612 | 0.00715 | -0.001 | -85.601
-5.5 | -0.564 | 0.00694 | -0.002 | -81.217
-5 | -0.512 | 0.00675 | -0.002 | -75.803
-4.5 | -0.458 | 0.00656 | -0.003 | -69.838
-4 | -0.403 | 0.00639 | -0.004 | -63.088
-3.5 | -0.347 | 0.00627 | -0.004 | -55.388
-3 | -0.29 | 0.00611 | -0.005 | -47.419
-2.5 | -0.232 | 0.00601 | -0.006 | -38.588
-2 | -0.174 | 0.00592 | -0.006 | -29.356
-1.5 | -0.115 | 0.0052 | -0.007 | -22.101
-1 | -0.056 | 0.00483 | -0.008 | -11.579
-0.5 | 0.003 | 0.00472 | -0.008 | 0.688
0 | 0.062 | 0.00466 | -0.009 | 13.411
0.5 | 0.122 | 0.00477 | -0.01 | 25.516
1 | 0.181 | 0.00492 | -0.01 | 36.803
1.5 | 0.24 | 0.00506 | -0.011 | 47.343
2 | 0.298 | 0.0049 | -0.012 | 60.893
2.5 | 0.357 | 0.00511 | -0.012 | 69.784
3 | 0.415 | 0.00585 | -0.013 | 70.886
3.5 | 0.472 | 0.00603 | -0.013 | 78.23
4 | 0.528 | 0.00618 | -0.014 | 85.396
4.5 | 0.583 | 0.00635 | -0.015 | 91.844
5 | 0.637 | 0.00652 | -0.015 | 97.784
5.5 | 0.688 | 0.00675 | -0.016 | 102.011
6 | 0.737 | 0.00697 | -0.017 | 105.693
6.5 | 0.782 | 0.00714 | -0.017 | 109.386
7 | 0.823 | 0.00741 | -0.018 | 111.024
7.5 | 0.859 | 0.00717 | -0.019 | 119.844
8 | 0.891 | 0.00743 | -0.019 | 120.004
8.5 | 0.918 | 0.00765 | -0.02 | 119.948
9 | 0.939 | 0.00944 | -0.021 | 99.488
9.5 | 0.954 | 0.00991 | -0.021 | 96.275
10 | 0.964 | 0.01023 | -0.022 | 94.23
10.5 | 0.967 | 0.01077 | -0.022 | 89.857
11 | 0.964 | 0.01145 | -0.023 | 84.184
11.5 | 0.955 | 0.01228 | -0.023 | 77.783
12 | 0.93 | 0.01466 | -0.024 | 63.396
12.5 | 0.893 | 0.01959 | -0.024 | 45.587
13 | 0.789 | 0.05471 | -0.02 | 14.426
13.5 | 0.731 | 0.08092 | -0.016 | 9.032
14 | 0.703 | 0.08719 | -0.016 | 8.061
14.5 | 0.671 | 0.09654 | -0.015 | 6.953
15 | 0.644 | 0.10063 | -0.015 | 6.397
15.5 | 0.614 | 0.10752 | -0.015 | 5.707

## 122. Re 14M Mach 0.00 (2)
BIGFOIL.COM POLAR EXPORT
NACA65-111 a=0.2
NACA65-111 a=0.2 |  |  |  | Cl Max: | 1.7283 | at alpha= | 19.5 | deg
XFOIL ncrit=9 |  |  |  | L/D Max: | 126.443 | at alpha= | 10 | deg
Re: | 14000000 |  |  | Cd Min: | 0.04128 | at alpha= | 20 | deg
Mach: | 0 |  |  | Cl=0 at alpha= | -0.57584 | deg
|  |  |  | @ Cl=0.1, Cd= | 0.0036321
|  |  |  | @ Cl=0.4, Cd= | 0.005366
|  |  |  | @ Cl=0.6, Cd= | 0.0060323
alpha (deg) | Cl | Cd | Cm | Cl/Cd
-20 | -1.6896 | 0.03667 | -0.0409 | -46.0758
-19.5 | -1.6914 | 0.03233 | -0.0399 | -52.3167
-19 | -1.6856 | 0.02904 | -0.0382 | -58.0441
-18 | -1.6837 | 0.02272 | -0.0312 | -74.1065
-17.5 | -1.6691 | 0.02092 | -0.0274 | -79.7849
-17 | -1.6552 | 0.01935 | -0.0228 | -85.5401
-16.5 | -1.6427 | 0.01807 | -0.0168 | -90.9076
-16 | -1.6135 | 0.01678 | -0.0137 | -96.1561
-15.5 | -1.5758 | 0.0158 | -0.0117 | -99.7342
-15 | -1.535 | 0.0149 | -0.0102 | -103.0201
-14.5 | -1.4909 | 0.01409 | -0.0091 | -105.8126
-14 | -1.4492 | 0.01347 | -0.0073 | -107.5872
-13.5 | -1.4034 | 0.01282 | -0.0062 | -109.4696
-12 | -1.2585 | 0.01098 | -0.0043 | -114.6175
-11.5 | -1.2093 | 0.01029 | -0.0037 | -117.5219
-11 | -1.1587 | 0.00972 | -0.0033 | -119.2078
-10.5 | -1.1068 | 0.00925 | -0.0031 | -119.6541
-10 | -1.054 | 0.00886 | -0.003 | -118.9616
-9.5 | -1.0005 | 0.00851 | -0.0031 | -117.5676
-8.5 | -0.8926 | 0.00781 | -0.0032 | -114.2894
-8 | -0.8386 | 0.00741 | -0.0032 | -113.1714
-7.5 | -0.7839 | 0.00708 | -0.0034 | -110.7203
-7 | -0.7285 | 0.00683 | -0.0037 | -106.6618
-6.5 | -0.6727 | 0.0066 | -0.004 | -101.9242
-6 | -0.6167 | 0.00637 | -0.0043 | -96.8132
-5.5 | -0.5608 | 0.00611 | -0.0046 | -91.784
-5 | -0.5044 | 0.0059 | -0.005 | -85.4915
-3.5 | -0.3338 | 0.0054 | -0.0064 | -61.8148
-3 | -0.2766 | 0.00528 | -0.0069 | -52.3864
-2.5 | -0.2194 | 0.00516 | -0.0074 | -42.5194
-2 | -0.1621 | 0.00504 | -0.008 | -32.1627
-1.5 | -0.105 | 0.00486 | -0.0085 | -21.6049
-1 | -0.0481 | 0.00463 | -0.009 | -10.3888
-0.5 | 0.0086 | 0.00433 | -0.0095 | 1.9861
0 | 0.0647 | 0.00398 | -0.0101 | 16.2563
0.5 | 0.1195 | 0.00344 | -0.0105 | 34.7384
1 | 0.1741 | 0.00405 | -0.0109 | 42.9877
1.5 | 0.2297 | 0.00445 | -0.0114 | 51.618
2 | 0.2858 | 0.00473 | -0.0119 | 60.4228
2.5 | 0.3418 | 0.00508 | -0.0123 | 67.2835
3 | 0.3982 | 0.00536 | -0.0127 | 74.291
3.5 | 0.4549 | 0.00555 | -0.0132 | 81.964
4 | 0.5116 | 0.00573 | -0.0136 | 89.2845
4.5 | 0.568 | 0.00593 | -0.014 | 95.7841
5 | 0.6243 | 0.00611 | -0.0145 | 102.1768
5.5 | 0.6802 | 0.00635 | -0.0148 | 107.1181
6 | 0.736 | 0.00657 | -0.0152 | 112.0244
6.5 | 0.7914 | 0.0068 | -0.0155 | 116.3824
7 | 0.8461 | 0.00712 | -0.0157 | 118.8343
8 | 0.9552 | 0.00767 | -0.0161 | 124.5372
8.5 | 1.0086 | 0.00803 | -0.0161 | 125.604
9 | 1.0611 | 0.00846 | -0.016 | 125.4255
9.5 | 1.1136 | 0.00885 | -0.0159 | 125.8305
10 | 1.1658 | 0.00922 | -0.0158 | 126.4425
10.5 | 1.2172 | 0.00963 | -0.0156 | 126.3967
11 | 1.267 | 0.01012 | -0.0151 | 125.1976
11.5 | 1.3149 | 0.01073 | -0.0144 | 122.5443
12 | 1.3608 | 0.01138 | -0.0133 | 119.5782
13 | 1.452 | 0.01252 | -0.0111 | 115.9744
13.5 | 1.4965 | 0.0132 | -0.01 | 113.3712
14 | 1.5382 | 0.01398 | -0.0084 | 110.0286
14.5 | 1.5785 | 0.01472 | -0.0067 | 107.2351
15 | 1.6135 | 0.01557 | -0.0042 | 103.6288
15.5 | 1.6331 | 0.0165 | 0.0011 | 98.9758
16 | 1.6554 | 0.0176 | 0.0051 | 94.0568
16.5 | 1.676 | 0.01898 | 0.0089 | 88.3035
17 | 1.6937 | 0.02071 | 0.0123 | 81.7817
17.5 | 1.7035 | 0.02315 | 0.0159 | 73.5853
18 | 1.7176 | 0.02551 | 0.0185 | 67.3305
19 | 1.7233 | 0.03273 | 0.023 | 52.652
19.5 | 1.7283 | 0.03659 | 0.024 | 47.2342
20 | 1.7283 | 0.04128 | 0.0243 | 41.8677

## 123. Re 14M Mach 0.10 (1)
BIGFOIL.COM POLAR EXPORT
NACA65-111 a=0.2
NACA65-111 a=0.2 |  |  |  | Cl Max: | 0.956 | at alpha= | 10 | deg
JavaFoil+Calcfoil stall+Eppler ext transition |  |  |  | L/D Max: | 120.624 | at alpha= | 8 | deg
Re: | 14000000 |  |  | Cd Min: | 0.0047 | at alpha= | -0.5 | deg
Mach: | 0.1 |  |  | Cl=0 at alpha= | -0.52542 | deg
|  |  |  | @ Cl=0.1, Cd= | 0.0047502
|  |  |  | @ Cl=0.4, Cd= | 0.0056595
|  |  |  | @ Cl=0.6, Cd= | 0.0063793
alpha (deg) | Cl | Cd | Cm | Cl/Cd
-15 | -0.533 | 0.10392 | 0.005 | -5.131
-14.5 | -0.556 | 0.09875 | 0.005 | -5.628
-14 | -0.578 | 0.09333 | 0.004 | -6.19
-13.5 | -0.598 | 0.08917 | 0.004 | -6.711
-13 | -0.617 | 0.08426 | 0.004 | -7.327
-12.5 | -0.635 | 0.07813 | 0.003 | -8.128
-12 | -0.652 | 0.07179 | 0.003 | -9.076
-11.5 | -0.666 | 0.06529 | 0.003 | -10.203
-11 | -0.671 | 0.06354 | 0.003 | -10.564
-10.5 | -0.819 | 0.01085 | 0.004 | -75.452
-10 | -0.827 | 0.00928 | 0.004 | -89.123
-9.5 | -0.821 | 0.00957 | 0.003 | -85.775
-9 | -0.808 | 0.00905 | 0.003 | -89.319
-8.5 | -0.789 | 0.00869 | 0.002 | -90.859
-8 | -0.764 | 0.00832 | 0.001 | -91.849
-7.5 | -0.734 | 0.00797 | 0.001 | -92.069
-7 | -0.699 | 0.00767 | 0 | -91.112
-6.5 | -0.659 | 0.00745 | -0.001 | -88.45
-6 | -0.614 | 0.00722 | -0.001 | -85.159
-5.5 | -0.566 | 0.00694 | -0.002 | -81.583
-5 | -0.514 | 0.00675 | -0.002 | -76.12
-4.5 | -0.46 | 0.00657 | -0.003 | -70.05
-4 | -0.405 | 0.0064 | -0.004 | -63.285
-3.5 | -0.349 | 0.00625 | -0.004 | -55.772
-3 | -0.291 | 0.0061 | -0.005 | -47.781
-2.5 | -0.233 | 0.00602 | -0.006 | -38.746
-2 | -0.175 | 0.00593 | -0.006 | -29.424
-1.5 | -0.115 | 0.00521 | -0.007 | -22.161
-1 | -0.056 | 0.00483 | -0.008 | -11.618
-0.5 | 0.003 | 0.0047 | -0.008 | 0.694
0 | 0.063 | 0.0047 | -0.009 | 13.371
0.5 | 0.122 | 0.00478 | -0.01 | 25.591
1 | 0.182 | 0.00493 | -0.01 | 36.909
1.5 | 0.241 | 0.00507 | -0.011 | 47.487
2 | 0.3 | 0.0049 | -0.012 | 61.204
2.5 | 0.358 | 0.00509 | -0.012 | 70.414
3 | 0.417 | 0.00589 | -0.013 | 70.682
3.5 | 0.474 | 0.00603 | -0.014 | 78.572
4 | 0.531 | 0.00617 | -0.014 | 85.949
4.5 | 0.586 | 0.00633 | -0.015 | 92.547
5 | 0.64 | 0.00652 | -0.016 | 98.198
5.5 | 0.691 | 0.00674 | -0.016 | 102.619
6 | 0.739 | 0.00698 | -0.017 | 105.967
6.5 | 0.784 | 0.00722 | -0.018 | 108.639
7 | 0.825 | 0.00742 | -0.018 | 111.169
7.5 | 0.861 | 0.00716 | -0.019 | 120.141
8 | 0.891 | 0.00739 | -0.019 | 120.624
8.5 | 0.917 | 0.00765 | -0.02 | 119.768
9 | 0.936 | 0.00955 | -0.021 | 97.931
9.5 | 0.949 | 0.00986 | -0.021 | 96.219
10 | 0.956 | 0.01035 | -0.022 | 92.312
10.5 | 0.956 | 0.01091 | -0.023 | 87.603
11 | 0.948 | 0.01167 | -0.023 | 81.279
11.5 | 0.934 | 0.01262 | -0.024 | 74
12 | 0.897 | 0.01637 | -0.023 | 54.831
12.5 | 0.754 | 0.06943 | -0.016 | 10.863
13 | 0.73 | 0.07549 | -0.016 | 9.672
13.5 | 0.696 | 0.08473 | -0.015 | 8.218
14 | 0.666 | 0.08992 | -0.015 | 7.405
14.5 | 0.632 | 0.09801 | -0.014 | 6.447
15 | 0.601 | 0.10135 | -0.015 | 5.93

## 124. Re 14M Mach 0.10 (2)
BIGFOIL.COM POLAR EXPORT
NACA65-111 a=0.2
NACA65-111 a=0.2 |  |  |  | Cl Max: | 1.6967 | at alpha= | 19 | deg
XFOIL ncrit=9 |  |  |  | L/D Max: | 125.884 | at alpha= | 10 | deg
Re: | 14000000 |  |  | Cd Min: | 0.04887 | at alpha= | 20 | deg
Mach: | 0.1 |  |  | Cl=0 at alpha= | -0.57632 | deg
|  |  |  | @ Cl=0.1, Cd= | 0.0036316
|  |  |  | @ Cl=0.4, Cd= | 0.005368
|  |  |  | @ Cl=0.6, Cd= | 0.0060308
alpha (deg) | Cl | Cd | Cm | Cl/Cd
-20 | -1.6231 | 0.04678 | -0.0434 | -34.6965
-19.5 | -1.6436 | 0.03954 | -0.0445 | -41.568
-18 | -1.6478 | 0.02697 | -0.0396 | -61.0975
-17.5 | -1.6404 | 0.02426 | -0.0361 | -67.6175
-17 | -1.6318 | 0.02193 | -0.0318 | -74.4095
-16.5 | -1.6206 | 0.02008 | -0.0267 | -80.7072
-16 | -1.6151 | 0.01829 | -0.0195 | -88.3051
-15.5 | -1.5821 | 0.01702 | -0.0166 | -92.9553
-15 | -1.5451 | 0.0158 | -0.0141 | -97.7911
-14 | -1.4613 | 0.01401 | -0.0103 | -104.3041
-13.5 | -1.4156 | 0.01329 | -0.0088 | -106.5162
-13 | -1.368 | 0.0126 | -0.0077 | -108.5714
-12.5 | -1.319 | 0.01194 | -0.0068 | -110.469
-12 | -1.2689 | 0.01133 | -0.0061 | -111.9947
-11.5 | -1.2189 | 0.01062 | -0.0053 | -114.774
-11 | -1.1679 | 0.00998 | -0.0047 | -117.024
-10.5 | -1.1159 | 0.00942 | -0.0043 | -118.4607
-10 | -1.0626 | 0.00898 | -0.004 | -118.3296
-9.5 | -1.0084 | 0.00861 | -0.0039 | -117.1196
-8.5 | -0.8991 | 0.00791 | -0.0038 | -113.6662
-8 | -0.8446 | 0.00749 | -0.0038 | -112.7637
-7.5 | -0.7895 | 0.00713 | -0.0038 | -110.7293
-7 | -0.7336 | 0.00686 | -0.004 | -106.9388
-6.5 | -0.6772 | 0.00663 | -0.0043 | -102.1418
-6 | -0.6208 | 0.0064 | -0.0046 | -97
-5.5 | -0.5644 | 0.00613 | -0.0048 | -92.0718
-5 | -0.5076 | 0.00592 | -0.0052 | -85.7432
-4 | -0.3932 | 0.00558 | -0.006 | -70.4659
-3.5 | -0.3358 | 0.00541 | -0.0065 | -62.0702
-3 | -0.2782 | 0.00528 | -0.007 | -52.6894
-2.5 | -0.2206 | 0.00516 | -0.0075 | -42.7519
-2 | -0.163 | 0.00504 | -0.008 | -32.3413
-1.5 | -0.1055 | 0.00487 | -0.0085 | -21.6632
-1 | -0.0483 | 0.00463 | -0.0091 | -10.432
-0.5 | 0.0087 | 0.00433 | -0.0096 | 2.0092
0 | 0.0651 | 0.00398 | -0.0101 | 16.3568
0.5 | 0.1202 | 0.00343 | -0.0106 | 35.0437
1 | 0.1751 | 0.00405 | -0.011 | 43.2346
1.5 | 0.231 | 0.00445 | -0.0115 | 51.9101
2 | 0.2875 | 0.00474 | -0.0119 | 60.654
2.5 | 0.3438 | 0.00509 | -0.0123 | 67.5442
3 | 0.4004 | 0.00537 | -0.0127 | 74.5624
3.5 | 0.4575 | 0.00557 | -0.0132 | 82.1364
4 | 0.5146 | 0.00574 | -0.0136 | 89.6516
4.5 | 0.5714 | 0.00594 | -0.014 | 96.1953
5 | 0.6281 | 0.00612 | -0.0144 | 102.6307
5.5 | 0.6844 | 0.00638 | -0.0148 | 107.2727
6 | 0.7406 | 0.00659 | -0.0151 | 112.3824
6.5 | 0.7965 | 0.00684 | -0.0153 | 116.4474
7 | 0.8516 | 0.00716 | -0.0155 | 118.9385
7.5 | 0.9069 | 0.00743 | -0.0156 | 122.0592
8 | 0.9617 | 0.00772 | -0.0157 | 124.5725
8.5 | 1.0155 | 0.00812 | -0.0156 | 125.0616
9 | 1.0686 | 0.00855 | -0.0154 | 124.9825
9.5 | 1.1217 | 0.00894 | -0.0153 | 125.4698
10 | 1.1745 | 0.00933 | -0.015 | 125.8842
10.5 | 1.2262 | 0.00977 | -0.0146 | 125.5067
11 | 1.2758 | 0.01035 | -0.0139 | 123.2657
11.5 | 1.3238 | 0.01101 | -0.0129 | 120.2361
12.5 | 1.416 | 0.01219 | -0.0101 | 116.1608
13 | 1.4624 | 0.01286 | -0.009 | 113.717
13.5 | 1.5067 | 0.01359 | -0.0075 | 110.8683
14 | 1.5477 | 0.01445 | -0.0055 | 107.1073
14.5 | 1.5864 | 0.01529 | -0.0032 | 103.7541
15 | 1.6109 | 0.01622 | 0.0016 | 99.3157
15.5 | 1.6253 | 0.01769 | 0.0072 | 91.8768
16 | 1.6489 | 0.01897 | 0.0109 | 86.9215
16.5 | 1.6656 | 0.02082 | 0.0148 | 80
17 | 1.6791 | 0.0231 | 0.0184 | 72.6883
17.5 | 1.684 | 0.02624 | 0.0218 | 64.1768
18 | 1.6933 | 0.02931 | 0.0242 | 57.7721
18.5 | 1.6952 | 0.0333 | 0.0261 | 50.9069
19 | 1.6967 | 0.03764 | 0.0271 | 45.077
19.5 | 1.6956 | 0.04267 | 0.0273 | 39.7375
20 | 1.6885 | 0.04887 | 0.0264 | 34.5508

## 125. Re 14M Mach 0.25 (1)
BIGFOIL.COM POLAR EXPORT
NACA65-111 a=0.2
NACA65-111 a=0.2 |  |  |  | Cl Max: | 0.902 | at alpha= | 9 | deg
JavaFoil+Calcfoil stall+Eppler ext transition |  |  |  | L/D Max: | 118.03 | at alpha= | 7.5 | deg
Re: | 14000000 |  |  | Cd Min: | 0.00468 | at alpha= | -0.5 | deg
Mach: | 0.25 |  |  | Cl=0 at alpha= | -0.52459 | deg
|  |  |  | @ Cl=0.1, Cd= | 0.0047416
|  |  |  | @ Cl=0.4, Cd= | 0.0977
|  |  |  | @ Cl=0.6, Cd= | 0.0977
alpha (deg) | Cl | Cd | Cm | Cl/Cd
-14 | -0.237 | 0.09677 | 0.004 | -2.446
-13.5 | -0.303 | 0.09154 | 0.004 | -3.315
-13 | -0.363 | 0.08552 | 0.004 | -4.243
-12.5 | -0.417 | 0.0804 | 0.004 | -5.181
-12 | -0.465 | 0.07643 | 0.003 | -6.085
-11.5 | -0.507 | 0.07329 | 0.003 | -6.921
-11 | -0.544 | 0.06887 | 0.002 | -7.897
-10.5 | -0.574 | 0.06486 | 0.002 | -8.844
-10 | -0.598 | 0.05928 | 0.002 | -10.087
-9.5 | -0.616 | 0.05325 | 0.002 | -11.573
-9 | -0.764 | 0.0092 | 0.003 | -82.99
-8.5 | -0.762 | 0.00917 | 0.002 | -83.079
-8 | -0.75 | 0.0087 | 0.001 | -86.211
-7.5 | -0.73 | 0.00833 | 0.001 | -87.616
-7 | -0.701 | 0.00798 | 0 | -87.93
-6.5 | -0.666 | 0.00764 | -0.001 | -87.133
-6 | -0.625 | 0.0074 | -0.001 | -84.381
-5.5 | -0.577 | 0.00709 | -0.002 | -81.38
-5 | -0.525 | 0.00691 | -0.003 | -76.071
-4.5 | -0.471 | 0.0067 | -0.003 | -70.353
-4 | -0.415 | 0.0065 | -0.004 | -63.854
-3.5 | -0.358 | 0.00634 | -0.005 | -56.408
-3 | -0.299 | 0.00618 | -0.005 | -48.358
-2.5 | -0.239 | 0.00606 | -0.006 | -39.486
-2 | -0.179 | 0.006 | -0.007 | -29.889
-1.5 | -0.119 | 0.00525 | -0.007 | -22.606
-1 | -0.058 | 0.00484 | -0.008 | -11.929
-0.5 | 0.003 | 0.00468 | -0.009 | 0.716
0 | 0.065 | 0.00469 | -0.009 | 13.761
0.5 | 0.126 | 0.00478 | -0.01 | 26.291
1 | 0.187 | 0.00495 | -0.011 | 37.785
1.5 | 0.248 | 0.00478 | -0.011 | 51.798
2 | 0.308 | 0.00493 | -0.012 | 62.543
2.5 | 0.368 | 0.00514 | -0.013 | 71.6
3 | 0.428 | 0.00597 | -0.013 | 71.711
3.5 | 0.487 | 0.0061 | -0.014 | 79.78
4 | 0.544 | 0.00626 | -0.015 | 86.949
4.5 | 0.601 | 0.00646 | -0.015 | 93.068
5 | 0.656 | 0.00665 | -0.016 | 98.626
5.5 | 0.707 | 0.00689 | -0.017 | 102.541
6 | 0.754 | 0.00715 | -0.017 | 105.439
6.5 | 0.796 | 0.00693 | -0.018 | 114.888
7 | 0.833 | 0.00714 | -0.019 | 116.68
7.5 | 0.863 | 0.00731 | -0.019 | 118.03
8 | 0.885 | 0.00772 | -0.02 | 114.649
8.5 | 0.899 | 0.00948 | -0.021 | 94.802
9 | 0.902 | 0.01003 | -0.021 | 89.983
9.5 | 0.896 | 0.01063 | -0.022 | 84.279
10 | 0.877 | 0.01149 | -0.022 | 76.34
10.5 | 0.845 | 0.01263 | -0.023 | 66.849
11 | 0.678 | 0.06119 | -0.015 | 11.079
11.5 | 0.633 | 0.07188 | -0.013 | 8.809
12 | 0.594 | 0.07266 | -0.014 | 8.174
12.5 | 0.542 | 0.08172 | -0.013 | 6.63
13 | 0.484 | 0.08566 | -0.014 | 5.651
13.5 | 0.413 | 0.09063 | -0.014 | 4.56
14 | 0.337 | 0.0977 | -0.014 | 3.447

## 126. Re 14M Mach 0.25 (2)
BIGFOIL.COM POLAR EXPORT
NACA65-111 a=0.2
NACA65-111 a=0.2 |  |  |  | Cl Max: | 1.5218 | at alpha= | 14.5 | deg
XFOIL ncrit=9 |  |  |  | L/D Max: | 123.001 | at alpha= | 9 | deg
Re: | 14000000 |  |  | Cd Min: | 0.21732 | at alpha= | -18.5 | deg
Mach: | 0.25 |  |  | Cl=0 at alpha= | -0.58007 | deg
|  |  |  | @ Cl=0.1, Cd= | 0.0036281
|  |  |  | @ Cl=0.4, Cd= | 0.0053733
|  |  |  | @ Cl=0.6, Cd= | 0.0060565
alpha (deg) | Cl | Cd | Cm | Cl/Cd
-18.5 | -0.7781 | 0.21732 | 0.0563 | -3.5804
-17.5 | -0.8115 | 0.17877 | 0.0371 | -4.5394
-17 | -1.1631 | 0.09035 | -0.0219 | -12.8733
-16.5 | -1.1969 | 0.07191 | -0.0359 | -16.6444
-16 | -1.2519 | 0.05579 | -0.0476 | -22.4395
-15.5 | -1.2879 | 0.04568 | -0.0521 | -28.194
-15 | -1.333 | 0.03676 | -0.0528 | -36.2622
-14.5 | -1.3767 | 0.0297 | -0.049 | -46.3535
-14 | -1.4068 | 0.02486 | -0.0415 | -56.5889
-13.5 | -1.4243 | 0.02121 | -0.0316 | -67.1523
-13 | -1.4053 | 0.01802 | -0.0259 | -77.9856
-12.5 | -1.3693 | 0.01567 | -0.0217 | -87.3835
-12 | -1.3234 | 0.01403 | -0.0186 | -94.3264
-11.5 | -1.2726 | 0.01279 | -0.0161 | -99.4996
-11 | -1.2191 | 0.0118 | -0.0141 | -103.3136
-10.5 | -1.1645 | 0.0109 | -0.0123 | -106.8349
-10 | -1.1098 | 0.00999 | -0.0106 | -111.0911
-9.5 | -1.0531 | 0.00933 | -0.0094 | -112.8725
-9 | -0.9952 | 0.00881 | -0.0085 | -112.9625
-8.5 | -0.9369 | 0.00837 | -0.0077 | -111.9355
-8 | -0.8783 | 0.00797 | -0.0072 | -110.2008
-7.5 | -0.8205 | 0.00748 | -0.0066 | -109.6925
-6.5 | -0.7028 | 0.0068 | -0.0061 | -103.3529
-6 | -0.6435 | 0.00655 | -0.006 | -98.2443
-5.5 | -0.5843 | 0.00628 | -0.006 | -93.0414
-5 | -0.5252 | 0.00602 | -0.0061 | -87.2425
-4.5 | -0.4656 | 0.00582 | -0.0064 | -80
-4 | -0.4061 | 0.00565 | -0.0067 | -71.8761
-3.5 | -0.3466 | 0.00545 | -0.007 | -63.5963
-3 | -0.2869 | 0.00532 | -0.0074 | -53.9286
-2.5 | -0.2274 | 0.00518 | -0.0079 | -43.8996
-2 | -0.1677 | 0.00506 | -0.0084 | -33.1423
-1.5 | -0.1083 | 0.0049 | -0.0089 | -22.102
-1 | -0.0493 | 0.00465 | -0.0094 | -10.6022
-0.5 | 0.0094 | 0.00434 | -0.0099 | 2.1659
0 | 0.0675 | 0.00396 | -0.0105 | 17.0455
0.5 | 0.1243 | 0.00338 | -0.0109 | 36.7751
1 | 0.1809 | 0.00402 | -0.0113 | 45
1.5 | 0.2383 | 0.00446 | -0.0118 | 53.4305
2.5 | 0.3545 | 0.00514 | -0.0125 | 68.9689
3 | 0.413 | 0.00544 | -0.0129 | 75.9191
3.5 | 0.4721 | 0.00564 | -0.0133 | 83.7057
4 | 0.5313 | 0.00581 | -0.0137 | 91.4458
4.5 | 0.5902 | 0.00602 | -0.014 | 98.0399
5 | 0.6492 | 0.00624 | -0.0142 | 104.0385
6 | 0.7665 | 0.00673 | -0.0144 | 113.893
6.5 | 0.8245 | 0.00705 | -0.0143 | 116.9504
7 | 0.8826 | 0.00736 | -0.0141 | 119.9185
7.5 | 0.9406 | 0.00768 | -0.0138 | 122.474
8 | 0.9976 | 0.00812 | -0.0133 | 122.8571
8.5 | 1.054 | 0.00859 | -0.0126 | 122.7008
9 | 1.1107 | 0.00903 | -0.0118 | 123.0011
9.5 | 1.1666 | 0.00953 | -0.0109 | 122.4134
10 | 1.221 | 0.01013 | -0.0096 | 120.5331
10.5 | 1.2734 | 0.01088 | -0.0078 | 117.0404
11 | 1.3234 | 0.01178 | -0.0056 | 112.343
11.5 | 1.373 | 0.0126 | -0.0032 | 108.9683
12 | 1.4182 | 0.01346 | 0 | 105.364
12.5 | 1.4614 | 0.01467 | 0.0034 | 99.6183
13 | 1.4983 | 0.01606 | 0.0076 | 93.2939
13.5 | 1.5104 | 0.01781 | 0.0154 | 84.8063
14 | 1.5197 | 0.02024 | 0.0221 | 75.084
14.5 | 1.5218 | 0.0235 | 0.028 | 64.7574
15 | 1.5194 | 0.02747 | 0.0328 | 55.3112
15.5 | 1.4876 | 0.03427 | 0.0364 | 43.4082
16 | 1.4542 | 0.04227 | 0.0372 | 34.4026
16.5 | 1.4366 | 0.04989 | 0.036 | 28.7953
17 | 1.4101 | 0.05976 | 0.0321 | 23.5961
17.5 | 1.3606 | 0.07462 | 0.0234 | 18.2337
18 | 1.3309 | 0.08872 | 0.014 | 15.0011
18.5 | 1.2832 | 0.10771 | 0.0007 | 11.9135
19 | 1.2137 | 0.13183 | -0.0156 | 9.2066
19.5 | 0.9602 | 0.20257 | -0.0629 | 4.7401

## 127. Re 14M Mach 0.50 (1)
BIGFOIL.COM POLAR EXPORT
NACA65-111 a=0.2
NACA65-111 a=0.2 |  |  |  | Cl Max: | 1.094 | at alpha= | 20 | deg
JavaFoil+Calcfoil stall+Eppler ext transition |  |  |  | L/D Max: | 107.449 | at alpha= | 5.5 | deg
Re: | 14000000 |  |  | Cd Min: | 0.00456 | at alpha= | -0.5 | deg
Mach: | 0.5 |  |  | Cl=0 at alpha= | -0.52941 | deg
|  |  |  | @ Cl=0.1, Cd= | 0.0047106
|  |  |  | @ Cl=0.4, Cd= | 0.0053724
|  |  |  | @ Cl=0.6, Cd= | 0.0065842
alpha (deg) | Cl | Cd | Cm | Cl/Cd
-20 | -1.05 | 0.16334 | 0.01 | -6.43
-19.5 | -1.023 | 0.15787 | 0.01 | -6.478
-19 | -1 | 0.14329 | 0.01 | -6.982
-18.5 | -0.975 | 0.13475 | 0.009 | -7.232
-18 | -0.947 | 0.13063 | 0.009 | -7.247
-17.5 | -0.918 | 0.12538 | 0.008 | -7.32
-17 | -0.892 | 0.1184 | 0.008 | -7.532
-16.5 | -0.865 | 0.1181 | 0.007 | -7.326
-16 | -0.841 | 0.10797 | 0.007 | -7.791
-15.5 | -0.813 | 0.10334 | 0.007 | -7.865
-15 | -0.796 | 0.08862 | 0.007 | -8.983
-14.5 | -0.817 | 0.05173 | 0.008 | -15.788
-14 | -0.852 | 0.02216 | 0.009 | -38.451
-13.5 | -0.703 | 0.09142 | 0.005 | -7.691
-13 | -0.679 | 0.08205 | 0.005 | -8.28
-12.5 | -0.664 | 0.0676 | 0.005 | -9.823
-12 | -0.733 | 0.01815 | 0.007 | -40.395
-11.5 | -0.718 | 0.01407 | 0.006 | -50.998
-11 | -0.566 | 0.07504 | 0.003 | -7.545
-10.5 | -0.541 | 0.06583 | 0.003 | -8.217
-10 | -0.529 | 0.05005 | 0.003 | -10.575
-9.5 | -0.596 | 0.0114 | 0.004 | -52.248
-9 | -0.566 | 0.0106 | 0.003 | -53.376
-8.5 | -0.534 | 0.00882 | 0.002 | -60.563
-8 | -0.404 | 0.05195 | 0.001 | -7.785
-7.5 | -0.378 | 0.04709 | 0 | -8.034
-7 | -0.435 | 0.00839 | 0 | -51.777
-6.5 | -0.398 | 0.00902 | -0.001 | -44.099
-6 | -0.592 | 0.00798 | -0.001 | -74.202
-5.5 | -0.596 | 0.00758 | -0.002 | -78.63
-5 | -0.561 | 0.00709 | -0.003 | -79.116
-4.5 | -0.512 | 0.00684 | -0.004 | -74.894
-4 | -0.457 | 0.00658 | -0.004 | -69.382
-3.5 | -0.396 | 0.00633 | -0.005 | -62.537
-3 | -0.332 | 0.00614 | -0.006 | -54.108
-2.5 | -0.267 | 0.00594 | -0.007 | -44.953
-2 | -0.2 | 0.00586 | -0.007 | -34.127
-1.5 | -0.133 | 0.00544 | -0.008 | -24.372
-1 | -0.064 | 0.00493 | -0.009 | -13.09
-0.5 | 0.004 | 0.00456 | -0.01 | 0.822
0 | 0.072 | 0.00476 | -0.01 | 15.165
0.5 | 0.14 | 0.00464 | -0.011 | 30.258
1 | 0.209 | 0.00476 | -0.012 | 43.857
1.5 | 0.276 | 0.00492 | -0.013 | 56.165
2 | 0.344 | 0.00513 | -0.013 | 67.066
2.5 | 0.411 | 0.00542 | -0.014 | 75.796
3 | 0.477 | 0.00628 | -0.015 | 75.963
3.5 | 0.541 | 0.00647 | -0.016 | 83.627
4 | 0.603 | 0.00659 | -0.016 | 91.548
4.5 | 0.662 | 0.00637 | -0.017 | 103.927
5 | 0.716 | 0.00667 | -0.018 | 107.314
5.5 | 0.756 | 0.00704 | -0.019 | 107.449
6 | 0.774 | 0.00747 | -0.019 | 103.598
6.5 | 0.737 | 0.00949 | -0.02 | 77.626
7 | 0.495 | 0.01046 | -0.021 | 47.315
7.5 | 0.533 | 0.01035 | -0.021 | 51.46
8 | 0.562 | 0.01131 | -0.022 | 49.71
8.5 | 0.486 | 0.0529 | -0.012 | 9.195
9 | 0.513 | 0.05664 | -0.012 | 9.055
9.5 | 0.657 | 0.01258 | -0.024 | 52.262
10 | 0.685 | 0.0139 | -0.025 | 49.279
10.5 | 0.705 | 0.01683 | -0.025 | 41.877
11 | 0.62 | 0.0702 | -0.015 | 8.838
11.5 | 0.647 | 0.07496 | -0.015 | 8.628
12 | 0.8 | 0.0182 | -0.027 | 43.941
12.5 | 0.811 | 0.02421 | -0.027 | 33.508
13 | 0.757 | 0.06386 | -0.022 | 11.849
13.5 | 0.756 | 0.0885 | -0.018 | 8.54
14 | 0.905 | 0.02522 | -0.029 | 35.897
14.5 | 0.85 | 0.0651 | -0.025 | 13.057
15 | 0.835 | 0.09998 | -0.02 | 8.348
15.5 | 0.864 | 0.10278 | -0.021 | 8.408
16 | 0.887 | 0.11288 | -0.021 | 7.861
16.5 | 0.911 | 0.11589 | -0.021 | 7.862
17 | 0.94 | 0.11865 | -0.022 | 7.921
17.5 | 0.969 | 0.12254 | -0.023 | 7.904
18 | 0.995 | 0.12901 | -0.023 | 7.714
18.5 | 1.012 | 0.14865 | -0.022 | 6.811
19 | 1.04 | 0.15364 | -0.023 | 6.767
19.5 | 1.067 | 0.15582 | -0.024 | 6.848
20 | 1.094 | 0.16041 | -0.025 | 6.821

## 128. Re 14M Mach 0.50 (2)
BIGFOIL.COM POLAR EXPORT
NACA65-111 a=0.2
NACA65-111 a=0.2 |  |  |  | Cl Max: | 1.0015 | at alpha= | 7.5 | deg
XFOIL ncrit=9 |  |  |  | L/D Max: | 114.831 | at alpha= | 6 | deg
Re: | 14000000 |  |  | Cd Min: | 0.27606 | at alpha= | -20 | deg
Mach: | 0.5 |  |  | Cl=0 at alpha= | -0.59668 | deg
|  |  |  | @ Cl=0.1, Cd= | 0.0036564
|  |  |  | @ Cl=0.4, Cd= | 0.0054404
|  |  |  | @ Cl=0.6, Cd= | 0.0061584
alpha (deg) | Cl | Cd | Cm | Cl/Cd
-20 | -0.8901 | 0.27606 | 0.0894 | -3.2243
-19.5 | -0.8696 | 0.26599 | 0.0837 | -3.2693
-19 | -0.8489 | 0.25635 | 0.0782 | -3.3115
-18.5 | -0.8275 | 0.2475 | 0.0727 | -3.3434
-18 | -0.8055 | 0.23942 | 0.0675 | -3.3644
-17.5 | -0.7838 | 0.23078 | 0.0621 | -3.3963
-17 | -0.7636 | 0.22135 | 0.0567 | -3.4497
-16.5 | -0.7443 | 0.21176 | 0.0512 | -3.5148
-16 | -0.7273 | 0.20134 | 0.0455 | -3.6123
-15.5 | -0.7089 | 0.19192 | 0.0401 | -3.6937
-15 | -0.6916 | 0.18237 | 0.0346 | -3.7923
-13 | -0.6379 | 0.14284 | 0.0123 | -4.4658
-12.5 | -0.6287 | 0.13342 | 0.0073 | -4.7122
-12 | -0.6291 | 0.12148 | 0.0004 | -5.1786
-11.5 | -0.6256 | 0.11094 | -0.0059 | -5.6391
-11 | -0.6313 | 0.09916 | -0.0131 | -6.3665
-10.5 | -0.6292 | 0.08945 | -0.0192 | -7.0341
-10 | -0.6371 | 0.0781 | -0.0267 | -8.1575
-9.5 | -0.6442 | 0.06518 | -0.0375 | -9.8834
-9 | -0.6729 | 0.05317 | -0.0467 | -12.6556
-8.5 | -0.7083 | 0.04491 | -0.0486 | -15.7715
-8 | -0.7435 | 0.0396 | -0.0426 | -18.7753
-7.5 | -0.7694 | 0.03207 | -0.0364 | -23.9913
-7 | -0.7792 | 0.02343 | -0.0299 | -33.2565
-6.5 | -0.7724 | 0.0143 | -0.0233 | -54.014
-6 | -0.7368 | 0.00873 | -0.0175 | -84.3986
-5.5 | -0.6747 | 0.00725 | -0.014 | -93.0621
-5 | -0.605 | 0.00665 | -0.0121 | -90.9774
-4.5 | -0.5349 | 0.00623 | -0.0109 | -85.8587
-4 | -0.4647 | 0.00596 | -0.0102 | -77.9698
-3.5 | -0.3949 | 0.00572 | -0.0098 | -69.0385
-3 | -0.3259 | 0.0055 | -0.0097 | -59.2545
-2.5 | -0.2569 | 0.00534 | -0.0099 | -48.1086
-2 | -0.1886 | 0.00519 | -0.0102 | -36.3391
-1.5 | -0.1205 | 0.00504 | -0.0106 | -23.9087
-1 | -0.0534 | 0.00478 | -0.011 | -11.1715
-0.5 | 0.0128 | 0.00439 | -0.0115 | 2.9157
0 | 0.078 | 0.00384 | -0.012 | 20.3125
0.5 | 0.1427 | 0.0033 | -0.0125 | 43.2424
1 | 0.2065 | 0.0039 | -0.0128 | 52.9487
1.5 | 0.2705 | 0.00451 | -0.0131 | 59.9778
2 | 0.3358 | 0.005 | -0.0133 | 67.16
2.5 | 0.4014 | 0.00545 | -0.0133 | 73.6514
3 | 0.4689 | 0.0057 | -0.0134 | 82.2632
3.5 | 0.5372 | 0.00592 | -0.0134 | 90.7432
4 | 0.6057 | 0.00618 | -0.0132 | 98.0097
4.5 | 0.6745 | 0.00645 | -0.0126 | 104.5736
5 | 0.7437 | 0.00677 | -0.0117 | 109.8523
5.5 | 0.8133 | 0.00714 | -0.0105 | 113.9076
6 | 0.8819 | 0.00768 | -0.0084 | 114.8307
6.5 | 0.9476 | 0.00852 | -0.0053 | 111.2207
7 | 0.9889 | 0.01111 | 0.0015 | 89.0099
7.5 | 1.0015 | 0.01745 | 0.01 | 57.3926
8 | 0.9881 | 0.02505 | 0.0192 | 39.4451
8.5 | 0.9512 | 0.03051 | 0.0304 | 31.1767
9 | 0.9155 | 0.03662 | 0.0365 | 25
9.5 | 0.8789 | 0.04418 | 0.0381 | 19.8936
10 | 0.8491 | 0.05393 | 0.0333 | 15.7445
11 | 0.7941 | 0.08001 | 0.0156 | 9.925
11.5 | 0.783 | 0.09496 | 0.0055 | 8.2456
12 | 0.7761 | 0.10725 | -0.0023 | 7.2364
12.5 | 0.7675 | 0.12028 | -0.0104 | 6.3809

## 129. Re 16M Mach 0.00 (1)
BIGFOIL.COM POLAR EXPORT
NACA65-111 a=0.2
NACA65-111 a=0.2 |  |  |  | Cl Max: | 0.968 | at alpha= | 10.5 | deg
JavaFoil+Calcfoil stall+Eppler ext transition |  |  |  | L/D Max: | 122.449 | at alpha= | 8.5 | deg
Re: | 16000000 |  |  | Cd Min: | 0.00486 | at alpha= | 0.5 | deg
Mach: | 0 |  |  | Cl=0 at alpha= | -0.52542 | deg
|  |  |  | @ Cl=0.1, Cd= | 0.0048637
|  |  |  | @ Cl=0.4, Cd= | 0.005649
|  |  |  | @ Cl=0.6, Cd= | 0.0062835
alpha (deg) | Cl | Cd | Cm | Cl/Cd
-15.5 | -0.555 | 0.10708 | 0.005 | -5.182
-15 | -0.575 | 0.10268 | 0.005 | -5.599
-14.5 | -0.594 | 0.09688 | 0.005 | -6.136
-14 | -0.613 | 0.09197 | 0.004 | -6.664
-13.5 | -0.632 | 0.08555 | 0.004 | -7.383
-13 | -0.648 | 0.08035 | 0.004 | -8.061
-12.5 | -0.661 | 0.07563 | 0.004 | -8.742
-12 | -0.677 | 0.068 | 0.004 | -9.949
-11.5 | -0.696 | 0.0567 | 0.004 | -12.277
-11 | -0.694 | 0.05755 | 0.003 | -12.058
-10.5 | -0.84 | 0.01014 | 0.004 | -82.773
-10 | -0.838 | 0.00979 | 0.004 | -85.637
-9.5 | -0.828 | 0.00928 | 0.003 | -89.289
-9 | -0.813 | 0.00877 | 0.003 | -92.644
-8.5 | -0.792 | 0.00843 | 0.002 | -93.978
-8 | -0.766 | 0.00808 | 0.001 | -94.805
-7.5 | -0.734 | 0.00774 | 0.001 | -94.837
-7 | -0.698 | 0.00751 | 0 | -92.902
-6.5 | -0.657 | 0.00724 | -0.001 | -90.74
-6 | -0.612 | 0.00702 | -0.001 | -87.2
-5.5 | -0.564 | 0.00681 | -0.002 | -82.785
-5 | -0.512 | 0.00662 | -0.002 | -77.277
-4.5 | -0.458 | 0.00648 | -0.003 | -70.68
-4 | -0.403 | 0.00631 | -0.004 | -63.906
-3.5 | -0.347 | 0.00616 | -0.004 | -56.365
-3 | -0.29 | 0.00602 | -0.005 | -48.174
-2.5 | -0.232 | 0.00593 | -0.006 | -39.096
-2 | -0.174 | 0.00585 | -0.006 | -29.682
-1.5 | -0.115 | 0.00528 | -0.007 | -21.77
-1 | -0.056 | 0.00504 | -0.008 | -11.089
-0.5 | 0.003 | 0.00498 | -0.008 | 0.652
0 | 0.062 | 0.00487 | -0.009 | 12.842
0.5 | 0.122 | 0.00486 | -0.01 | 25.072
1 | 0.181 | 0.00497 | -0.01 | 36.405
1.5 | 0.24 | 0.00512 | -0.011 | 46.789
2 | 0.299 | 0.00491 | -0.012 | 60.87
2.5 | 0.357 | 0.00513 | -0.012 | 69.606
3 | 0.415 | 0.00583 | -0.013 | 71.15
3.5 | 0.472 | 0.00593 | -0.014 | 79.613
4 | 0.528 | 0.00607 | -0.014 | 86.942
4.5 | 0.583 | 0.00623 | -0.015 | 93.606
5 | 0.637 | 0.0064 | -0.015 | 99.531
5.5 | 0.689 | 0.00661 | -0.016 | 104.166
6 | 0.737 | 0.00682 | -0.017 | 107.989
6.5 | 0.782 | 0.00707 | -0.017 | 110.568
7 | 0.823 | 0.00725 | -0.018 | 113.53
7.5 | 0.859 | 0.00703 | -0.019 | 122.181
8 | 0.891 | 0.00728 | -0.019 | 122.432
8.5 | 0.918 | 0.0075 | -0.02 | 122.449
9 | 0.939 | 0.00789 | -0.021 | 119.121
9.5 | 0.955 | 0.00971 | -0.021 | 98.291
10 | 0.965 | 0.01001 | -0.022 | 96.352
10.5 | 0.968 | 0.01051 | -0.022 | 92.107
11 | 0.965 | 0.01118 | -0.023 | 86.331
11.5 | 0.956 | 0.01196 | -0.024 | 79.986
12 | 0.934 | 0.01384 | -0.024 | 67.534
12.5 | 0.901 | 0.0178 | -0.024 | 50.597
13 | 0.857 | 0.02481 | -0.023 | 34.567
13.5 | 0.733 | 0.07934 | -0.016 | 9.234
14 | 0.705 | 0.08504 | -0.016 | 8.289
14.5 | 0.672 | 0.09525 | -0.015 | 7.056
15 | 0.645 | 0.09944 | -0.016 | 6.482
15.5 | 0.614 | 0.10695 | -0.015 | 5.742

## 130. Re 16M Mach 0.00 (2)
BIGFOIL.COM POLAR EXPORT
NACA65-111 a=0.2
NACA65-111 a=0.2 |  |  |  | Cl Max: | 1.7542 | at alpha= | 20 | deg
XFOIL ncrit=9 |  |  |  | L/D Max: | 129.822 | at alpha= | 10 | deg
Re: | 16000000 |  |  | Cd Min: | 0.03862 | at alpha= | 20 | deg
Mach: | 0 |  |  | Cl=0 at alpha= | -0.57482 | deg
|  |  |  | @ Cl=0.1, Cd= | 0.0037781
|  |  |  | @ Cl=0.4, Cd= | 0.0052841
|  |  |  | @ Cl=0.6, Cd= | 0.005914
alpha (deg) | Cl | Cd | Cm | Cl/Cd
-20 | -1.7172 | 0.0341 | -0.0406 | -50.3578
-19.5 | -1.7163 | 0.03023 | -0.0391 | -56.7747
-19 | -1.7086 | 0.02726 | -0.0371 | -62.6779
-18.5 | -1.6987 | 0.02472 | -0.0343 | -68.7176
-18 | -1.6938 | 0.02211 | -0.0303 | -76.6079
-17.5 | -1.6787 | 0.02042 | -0.0264 | -82.2086
-17 | -1.6651 | 0.01894 | -0.0215 | -87.9145
-16.5 | -1.6503 | 0.0177 | -0.0157 | -93.2373
-16 | -1.6209 | 0.01628 | -0.0127 | -99.5639
-15.5 | -1.5824 | 0.01532 | -0.0109 | -103.2898
-15 | -1.5411 | 0.01443 | -0.0093 | -106.7983
-14.5 | -1.4992 | 0.01373 | -0.0077 | -109.1916
-14 | -1.4548 | 0.01307 | -0.0064 | -111.3083
-13.5 | -1.4082 | 0.01244 | -0.0055 | -113.1994
-13 | -1.3603 | 0.01184 | -0.0048 | -114.8902
-12.5 | -1.3112 | 0.01126 | -0.0043 | -116.4476
-11.5 | -1.2115 | 0.01009 | -0.0033 | -120.0694
-11 | -1.1608 | 0.00951 | -0.003 | -122.061
-10.5 | -1.109 | 0.00903 | -0.0028 | -122.8128
-10 | -1.0561 | 0.00863 | -0.0027 | -122.3754
-8 | -0.8398 | 0.00727 | -0.0031 | -115.5158
-7.5 | -0.7851 | 0.00692 | -0.0032 | -113.4538
-7 | -0.7296 | 0.00667 | -0.0035 | -109.3853
-6.5 | -0.6738 | 0.00646 | -0.0038 | -104.3034
-5.5 | -0.5616 | 0.00599 | -0.0045 | -93.7563
-5 | -0.5052 | 0.00579 | -0.0049 | -87.2539
-4.5 | -0.4483 | 0.00563 | -0.0054 | -79.627
-4 | -0.3914 | 0.00546 | -0.0058 | -71.685
-3.5 | -0.3344 | 0.0053 | -0.0063 | -63.0943
-3 | -0.2771 | 0.00519 | -0.0068 | -53.3911
-2.5 | -0.2199 | 0.00507 | -0.0074 | -43.3728
-2 | -0.1625 | 0.00496 | -0.0079 | -32.7621
-1.5 | -0.1053 | 0.00482 | -0.0084 | -21.8465
-1 | -0.0483 | 0.00461 | -0.009 | -10.4772
-0.5 | 0.0085 | 0.00435 | -0.0095 | 1.954
0 | 0.0651 | 0.00412 | -0.0101 | 15.801
0.5 | 0.1192 | 0.00359 | -0.0105 | 33.2033
1 | 0.1737 | 0.00416 | -0.0109 | 41.7548
1.5 | 0.2298 | 0.00447 | -0.0114 | 51.4094
2 | 0.286 | 0.00474 | -0.0119 | 60.3376
2.5 | 0.3422 | 0.00503 | -0.0123 | 68.0318
3 | 0.3987 | 0.00528 | -0.0128 | 75.5114
3.5 | 0.4555 | 0.00546 | -0.0132 | 83.4249
4 | 0.5123 | 0.00562 | -0.0137 | 91.1566
4.5 | 0.5688 | 0.00582 | -0.0142 | 97.732
5 | 0.6252 | 0.00599 | -0.0146 | 104.374
5.5 | 0.6811 | 0.00623 | -0.015 | 109.3258
6 | 0.7371 | 0.00643 | -0.0154 | 114.6345
6.5 | 0.7925 | 0.00668 | -0.0157 | 118.6377
7.5 | 0.9023 | 0.00723 | -0.0161 | 124.7994
8 | 0.9567 | 0.00751 | -0.0163 | 127.3901
8.5 | 1.0102 | 0.00789 | -0.0164 | 128.0355
9 | 1.0631 | 0.00828 | -0.0163 | 128.3937
9.5 | 1.116 | 0.00864 | -0.0163 | 129.1667
10 | 1.1684 | 0.009 | -0.0162 | 129.8222
10.5 | 1.2199 | 0.00941 | -0.016 | 129.6387
11 | 1.2696 | 0.00993 | -0.0156 | 127.855
11.5 | 1.3179 | 0.01055 | -0.0149 | 124.9194
12.5 | 1.4118 | 0.01163 | -0.013 | 121.3929
13 | 1.4571 | 0.01215 | -0.0119 | 119.9259
13.5 | 1.5022 | 0.0128 | -0.0108 | 117.3594
14 | 1.5449 | 0.01354 | -0.0094 | 114.099
14.5 | 1.586 | 0.01427 | -0.0078 | 111.1423
15 | 1.6235 | 0.0151 | -0.0057 | 107.5166
15.5 | 1.6441 | 0.0161 | -0.0006 | 102.118
16 | 1.6666 | 0.01707 | 0.0037 | 97.6333
16.5 | 1.6857 | 0.01846 | 0.0078 | 91.3164
17 | 1.7031 | 0.02015 | 0.0115 | 84.5211
18 | 1.7251 | 0.02496 | 0.0181 | 69.1146
18.5 | 1.7354 | 0.02775 | 0.0205 | 62.5369
19 | 1.7448 | 0.03083 | 0.0223 | 56.5942
19.5 | 1.7516 | 0.03438 | 0.0236 | 50.9482
20 | 1.7542 | 0.03862 | 0.0243 | 45.4221

## 131. Re 16M Mach 0.10 (1)
BIGFOIL.COM POLAR EXPORT
NACA65-111 a=0.2
NACA65-111 a=0.2 |  |  |  | Cl Max: | 0.956 | at alpha= | 10 | deg
JavaFoil+Calcfoil stall+Eppler ext transition |  |  |  | L/D Max: | 122.494 | at alpha= | 7.5 | deg
Re: | 16000000 |  |  | Cd Min: | 0.00484 | at alpha= | 0 | deg
Mach: | 0.1 |  |  | Cl=0 at alpha= | -0.52542 | deg
|  |  |  | @ Cl=0.1, Cd= | 0.0048588
|  |  |  | @ Cl=0.4, Cd= | 0.0056198
|  |  |  | @ Cl=0.6, Cd= | 0.0062593
alpha (deg) | Cl | Cd | Cm | Cl/Cd
-15 | -0.533 | 0.10246 | 0.005 | -5.206
-14.5 | -0.556 | 0.0982 | 0.005 | -5.663
-14 | -0.578 | 0.0924 | 0.004 | -6.256
-13.5 | -0.599 | 0.08881 | 0.004 | -6.741
-13 | -0.618 | 0.08345 | 0.004 | -7.403
-12.5 | -0.636 | 0.07758 | 0.004 | -8.192
-12 | -0.652 | 0.07121 | 0.003 | -9.161
-11.5 | -0.668 | 0.0641 | 0.003 | -10.417
-11 | -0.672 | 0.06279 | 0.003 | -10.704
-10.5 | -0.821 | 0.01052 | 0.004 | -78.099
-10 | -0.828 | 0.00951 | 0.004 | -87.067
-9.5 | -0.821 | 0.00931 | 0.003 | -88.232
-9 | -0.808 | 0.00887 | 0.003 | -91.082
-8.5 | -0.789 | 0.00853 | 0.002 | -92.557
-8 | -0.765 | 0.00809 | 0.001 | -94.487
-7.5 | -0.734 | 0.00782 | 0.001 | -93.891
-7 | -0.699 | 0.00752 | 0 | -92.944
-6.5 | -0.659 | 0.00731 | -0.001 | -90.166
-6 | -0.614 | 0.0071 | -0.001 | -86.524
-5.5 | -0.566 | 0.00682 | -0.002 | -82.939
-5 | -0.514 | 0.00664 | -0.002 | -77.381
-4.5 | -0.46 | 0.00647 | -0.003 | -71.109
-4 | -0.405 | 0.00636 | -0.004 | -63.735
-3.5 | -0.349 | 0.00614 | -0.004 | -56.755
-3 | -0.291 | 0.00609 | -0.005 | -47.809
-2.5 | -0.233 | 0.00595 | -0.006 | -39.193
-2 | -0.175 | 0.00583 | -0.006 | -29.919
-1.5 | -0.115 | 0.00529 | -0.007 | -21.835
-1 | -0.056 | 0.00504 | -0.008 | -11.132
-0.5 | 0.003 | 0.005 | -0.008 | 0.653
0 | 0.063 | 0.00484 | -0.009 | 12.975
0.5 | 0.122 | 0.00487 | -0.01 | 25.129
1 | 0.182 | 0.00498 | -0.01 | 36.522
1.5 | 0.241 | 0.00513 | -0.011 | 47.014
2 | 0.3 | 0.00495 | -0.012 | 60.605
2.5 | 0.358 | 0.00515 | -0.012 | 69.558
3 | 0.417 | 0.00581 | -0.013 | 71.72
3.5 | 0.474 | 0.00592 | -0.014 | 80.014
4 | 0.531 | 0.00606 | -0.014 | 87.504
4.5 | 0.586 | 0.00621 | -0.015 | 94.312
5 | 0.64 | 0.0064 | -0.016 | 99.999
5.5 | 0.691 | 0.0066 | -0.016 | 104.827
6 | 0.739 | 0.00683 | -0.017 | 108.34
6.5 | 0.784 | 0.00706 | -0.018 | 111.051
7 | 0.825 | 0.00734 | -0.018 | 112.285
7.5 | 0.861 | 0.00703 | -0.019 | 122.494
8 | 0.891 | 0.00738 | -0.019 | 120.815
8.5 | 0.917 | 0.00761 | -0.02 | 120.505
9 | 0.936 | 0.00791 | -0.021 | 118.314
9.5 | 0.949 | 0.00972 | -0.021 | 97.641
10 | 0.956 | 0.01013 | -0.022 | 94.405
10.5 | 0.956 | 0.01077 | -0.023 | 88.798
11 | 0.949 | 0.01145 | -0.023 | 82.853
11.5 | 0.935 | 0.01232 | -0.024 | 75.934
12 | 0.905 | 0.01491 | -0.024 | 60.733
12.5 | 0.776 | 0.05591 | -0.019 | 13.881
13 | 0.737 | 0.07038 | -0.017 | 10.472
13.5 | 0.698 | 0.08302 | -0.015 | 8.405
14 | 0.667 | 0.08832 | -0.016 | 7.554
14.5 | 0.632 | 0.09731 | -0.015 | 6.498
15 | 0.602 | 0.0999 | -0.016 | 6.026

## 132. Re 16M Mach 0.10 (2)
BIGFOIL.COM POLAR EXPORT
NACA65-111 a=0.2
NACA65-111 a=0.2 |  |  |  | Cl Max: | 1.7236 | at alpha= | 19.5 | deg
XFOIL ncrit=9 |  |  |  | L/D Max: | 129.21 | at alpha= | 10 | deg
Re: | 16000000 |  |  | Cd Min: | 0.04539 | at alpha= | 20 | deg
Mach: | 0.1 |  |  | Cl=0 at alpha= | -0.57605 | deg
|  |  |  | @ Cl=0.1, Cd= | 0.0037675
|  |  |  | @ Cl=0.4, Cd= | 0.0052858
|  |  |  | @ Cl=0.6, Cd= | 0.0059232
alpha (deg) | Cl | Cd | Cm | Cl/Cd
-20 | -1.663 | 0.04245 | -0.0446 | -39.1755
-19.5 | -1.6759 | 0.03645 | -0.0447 | -45.9781
-19 | -1.675 | 0.03229 | -0.0436 | -51.8736
-18.5 | -1.6722 | 0.02868 | -0.0415 | -58.3054
-18 | -1.67 | 0.02541 | -0.0383 | -65.7222
-17.5 | -1.6585 | 0.02312 | -0.0347 | -71.7344
-17 | -1.6446 | 0.02123 | -0.0306 | -77.4659
-16.5 | -1.63 | 0.01971 | -0.0255 | -82.6991
-16 | -1.6223 | 0.01788 | -0.0186 | -90.7327
-15.5 | -1.588 | 0.01664 | -0.0158 | -95.4327
-15 | -1.5508 | 0.01539 | -0.0134 | -100.7667
-14.5 | -1.511 | 0.01439 | -0.0112 | -105.0035
-14 | -1.4676 | 0.0136 | -0.0094 | -107.9118
-13.5 | -1.4209 | 0.01288 | -0.0081 | -110.3183
-13 | -1.3725 | 0.01221 | -0.0071 | -112.4079
-12.5 | -1.323 | 0.01158 | -0.0063 | -114.2487
-12 | -1.2725 | 0.01099 | -0.0056 | -115.7871
-11.5 | -1.2212 | 0.01042 | -0.005 | -117.1977
-11 | -1.17 | 0.00978 | -0.0044 | -119.6319
-10.5 | -1.1181 | 0.0092 | -0.004 | -121.5326
-10 | -1.0647 | 0.00875 | -0.0037 | -121.68
-9.5 | -1.0105 | 0.00838 | -0.0036 | -120.5847
-9 | -0.9558 | 0.00804 | -0.0036 | -118.8806
-8 | -0.8458 | 0.00735 | -0.0036 | -115.0748
-7.5 | -0.7907 | 0.00698 | -0.0036 | -113.2808
-7 | -0.7348 | 0.0067 | -0.0038 | -109.6716
-6.5 | -0.6784 | 0.00648 | -0.0041 | -104.6914
-5.5 | -0.5651 | 0.00601 | -0.0047 | -94.0266
-5 | -0.5083 | 0.0058 | -0.0051 | -87.6379
-4.5 | -0.4511 | 0.00564 | -0.0055 | -79.9823
-4 | -0.3937 | 0.00547 | -0.0059 | -71.9744
-3.5 | -0.3364 | 0.00531 | -0.0064 | -63.3522
-3 | -0.2787 | 0.0052 | -0.0069 | -53.5962
-2.5 | -0.2211 | 0.00507 | -0.0074 | -43.6095
-2 | -0.1634 | 0.00496 | -0.008 | -32.9435
-1.5 | -0.1058 | 0.00482 | -0.0085 | -21.9502
-1 | -0.0485 | 0.00461 | -0.009 | -10.5206
-0.5 | 0.0087 | 0.00435 | -0.0096 | 2
0 | 0.0655 | 0.00411 | -0.0101 | 15.9367
0.5 | 0.1199 | 0.00357 | -0.0106 | 33.5854
1 | 0.1748 | 0.00416 | -0.011 | 42.0192
1.5 | 0.2311 | 0.00447 | -0.0115 | 51.7002
2 | 0.2876 | 0.00474 | -0.0119 | 60.6751
2.5 | 0.3441 | 0.00505 | -0.0124 | 68.1386
3 | 0.401 | 0.00529 | -0.0128 | 75.8034
3.5 | 0.4581 | 0.00547 | -0.0133 | 83.7477
4 | 0.5153 | 0.00563 | -0.0137 | 91.5275
4.5 | 0.5722 | 0.00584 | -0.0142 | 97.9795
5 | 0.629 | 0.00601 | -0.0146 | 104.6589
5.5 | 0.6853 | 0.00625 | -0.0149 | 109.648
6 | 0.7417 | 0.00645 | -0.0153 | 114.9922
6.5 | 0.7976 | 0.00672 | -0.0155 | 118.6905
7.5 | 0.9084 | 0.00727 | -0.0159 | 124.9519
8 | 0.9633 | 0.00757 | -0.016 | 127.2523
8.5 | 1.0171 | 0.00797 | -0.0159 | 127.6161
10 | 1.1771 | 0.00911 | -0.0154 | 129.2097
10.5 | 1.229 | 0.00955 | -0.0151 | 128.6911
11 | 1.2786 | 0.01016 | -0.0143 | 125.8465
11.5 | 1.3274 | 0.01079 | -0.0134 | 123.0213
12 | 1.3761 | 0.01132 | -0.0125 | 121.5636
12.5 | 1.4221 | 0.0119 | -0.0111 | 119.5042
13 | 1.468 | 0.01246 | -0.0098 | 117.817
13.5 | 1.5129 | 0.01318 | -0.0084 | 114.7876
14 | 1.5551 | 0.01399 | -0.0066 | 111.158
14.5 | 1.5944 | 0.01485 | -0.0044 | 107.367
15 | 1.6245 | 0.01577 | -0.0005 | 103.012
15.5 | 1.6339 | 0.01732 | 0.0061 | 94.336
16 | 1.6579 | 0.0185 | 0.0099 | 89.6162
16.5 | 1.6746 | 0.0203 | 0.014 | 82.4926
17 | 1.6875 | 0.02255 | 0.0178 | 74.8337
17.5 | 1.6998 | 0.02508 | 0.0209 | 67.7751
18 | 1.7136 | 0.02769 | 0.0233 | 61.8852
18.5 | 1.7184 | 0.03127 | 0.0255 | 54.9536
19 | 1.7227 | 0.03519 | 0.0268 | 48.9542
19.5 | 1.7236 | 0.03978 | 0.0275 | 43.3283
20 | 1.7193 | 0.04539 | 0.0272 | 37.8784

## 133. Re 16M Mach 0.25 (1)
BIGFOIL.COM POLAR EXPORT
NACA65-111 a=0.2
NACA65-111 a=0.2 |  |  |  | Cl Max: | 0.903 | at alpha= | 9 | deg
JavaFoil+Calcfoil stall+Eppler ext transition |  |  |  | L/D Max: | 120.38 | at alpha= | 7.5 | deg
Re: | 16000000 |  |  | Cd Min: | 0.00484 | at alpha= | 1.5 | deg
Mach: | 0.25 |  |  | Cl=0 at alpha= | -0.52459 | deg
|  |  |  | @ Cl=0.1, Cd= | 0.0048872
|  |  |  | @ Cl=0.4, Cd= | 0.09599
|  |  |  | @ Cl=0.6, Cd= | 0.09599
alpha (deg) | Cl | Cd | Cm | Cl/Cd
-14 | -0.237 | 0.09559 | 0.004 | -2.476
-13.5 | -0.304 | 0.09125 | 0.004 | -3.326
-13 | -0.363 | 0.08452 | 0.004 | -4.294
-12.5 | -0.417 | 0.08001 | 0.004 | -5.209
-12 | -0.465 | 0.07592 | 0.003 | -6.13
-11.5 | -0.508 | 0.07248 | 0.003 | -7.002
-11 | -0.544 | 0.06891 | 0.003 | -7.895
-10.5 | -0.574 | 0.06467 | 0.002 | -8.876
-10 | -0.599 | 0.05841 | 0.002 | -10.255
-9.5 | -0.618 | 0.05202 | 0.002 | -11.885
-9 | -0.764 | 0.00902 | 0.003 | -84.702
-8.5 | -0.762 | 0.00899 | 0.002 | -84.711
-8 | -0.75 | 0.00853 | 0.001 | -87.914
-7.5 | -0.73 | 0.00817 | 0.001 | -89.37
-7 | -0.701 | 0.00782 | 0 | -89.717
-6.5 | -0.666 | 0.0075 | -0.001 | -88.763
-6 | -0.625 | 0.00726 | -0.001 | -85.994
-5.5 | -0.577 | 0.00698 | -0.002 | -82.645
-5 | -0.525 | 0.00677 | -0.003 | -77.572
-4.5 | -0.471 | 0.00656 | -0.003 | -71.895
-4 | -0.415 | 0.0064 | -0.004 | -64.909
-3.5 | -0.358 | 0.00627 | -0.005 | -57.077
-3 | -0.299 | 0.0061 | -0.005 | -49.011
-2.5 | -0.239 | 0.006 | -0.006 | -39.919
-2 | -0.179 | 0.00589 | -0.007 | -30.419
-1.5 | -0.119 | 0.00533 | -0.007 | -22.237
-1 | -0.058 | 0.00507 | -0.008 | -11.382
-0.5 | 0.003 | 0.00501 | -0.009 | 0.669
0 | 0.065 | 0.00487 | -0.009 | 13.247
0.5 | 0.126 | 0.0049 | -0.01 | 25.675
1 | 0.187 | 0.00502 | -0.011 | 37.193
1.5 | 0.248 | 0.00484 | -0.011 | 51.153
2 | 0.308 | 0.00497 | -0.012 | 61.96
2.5 | 0.368 | 0.00521 | -0.013 | 70.714
3 | 0.428 | 0.00588 | -0.013 | 72.761
3.5 | 0.487 | 0.00599 | -0.014 | 81.247
4 | 0.544 | 0.00614 | -0.015 | 88.686
4.5 | 0.601 | 0.00633 | -0.015 | 94.899
5 | 0.656 | 0.00652 | -0.016 | 100.614
5.5 | 0.707 | 0.00677 | -0.017 | 104.464
6 | 0.754 | 0.00702 | -0.017 | 107.369
6.5 | 0.796 | 0.00724 | -0.018 | 110.02
7 | 0.833 | 0.00701 | -0.019 | 118.891
7.5 | 0.863 | 0.00717 | -0.019 | 120.38
8 | 0.885 | 0.00757 | -0.02 | 116.857
8.5 | 0.899 | 0.00932 | -0.021 | 96.448
9 | 0.903 | 0.00982 | -0.021 | 91.966
9.5 | 0.897 | 0.01038 | -0.022 | 86.355
10 | 0.878 | 0.01121 | -0.022 | 78.342
10.5 | 0.847 | 0.01218 | -0.023 | 69.595
11 | 0.76 | 0.02357 | -0.022 | 32.24
11.5 | 0.634 | 0.07114 | -0.013 | 8.91
12 | 0.595 | 0.0717 | -0.015 | 8.296
12.5 | 0.542 | 0.08048 | -0.013 | 6.736
13 | 0.484 | 0.08571 | -0.014 | 5.648
13.5 | 0.414 | 0.09044 | -0.014 | 4.573
14 | 0.337 | 0.09599 | -0.014 | 3.511

## 134. Re 16M Mach 0.25 (2)
BIGFOIL.COM POLAR EXPORT
NACA65-111 a=0.2
NACA65-111 a=0.2 |  |  |  | Cl Max: | 1.5467 | at alpha= | 15 | deg
XFOIL ncrit=9 |  |  |  | L/D Max: | 126.523 | at alpha= | 9 | deg
Re: | 16000000 |  |  | Cd Min: | 0.23716 | at alpha= | -20 | deg
Mach: | 0.25 |  |  | Cl=0 at alpha= | -0.57872 | deg
|  |  |  | @ Cl=0.1, Cd= | 0.0037686
|  |  |  | @ Cl=0.4, Cd= | 0.0052898
|  |  |  | @ Cl=0.6, Cd= | 0.0059429
alpha (deg) | Cl | Cd | Cm | Cl/Cd
-20 | -0.8307 | 0.23716 | 0.07 | -3.5027
-19.5 | -0.8146 | 0.22988 | 0.0652 | -3.5436
-19 | -0.7964 | 0.22363 | 0.0607 | -3.5612
-17.5 | -0.8227 | 0.17536 | 0.0352 | -4.6915
-17 | -1.211 | 0.07964 | -0.0307 | -15.2059
-16.5 | -1.2393 | 0.065 | -0.0419 | -19.0662
-16 | -1.2974 | 0.05046 | -0.0511 | -25.7115
-15.5 | -1.3297 | 0.04164 | -0.0538 | -31.9332
-15 | -1.3734 | 0.03356 | -0.0527 | -40.9237
-14.5 | -1.4158 | 0.02718 | -0.0473 | -52.0898
-14 | -1.443 | 0.02307 | -0.0382 | -62.5488
-13.5 | -1.4471 | 0.01963 | -0.0296 | -73.7188
-13 | -1.4195 | 0.01686 | -0.0245 | -84.1934
-12.5 | -1.3787 | 0.01486 | -0.0208 | -92.7793
-12 | -1.3304 | 0.0134 | -0.0178 | -99.2836
-11.5 | -1.2782 | 0.01228 | -0.0155 | -104.0879
-11 | -1.2237 | 0.01136 | -0.0135 | -107.7201
-10.5 | -1.1677 | 0.0106 | -0.0119 | -110.1604
-10 | -1.1123 | 0.00976 | -0.0103 | -113.9652
-9.5 | -1.0557 | 0.00907 | -0.0091 | -116.3947
-9 | -0.9977 | 0.00856 | -0.0081 | -116.5537
-8.5 | -0.9391 | 0.00814 | -0.0074 | -115.3686
-8 | -0.8803 | 0.00775 | -0.0069 | -113.5871
-7.5 | -0.8218 | 0.00733 | -0.0064 | -112.1146
-7 | -0.7633 | 0.00693 | -0.006 | -110.1443
-6.5 | -0.7041 | 0.00664 | -0.0059 | -106.0392
-6 | -0.6446 | 0.0064 | -0.0059 | -100.7188
-5.5 | -0.5852 | 0.00616 | -0.0059 | -95
-5 | -0.526 | 0.00589 | -0.006 | -89.3039
-4.5 | -0.4665 | 0.00571 | -0.0062 | -81.6988
-4 | -0.4067 | 0.00554 | -0.0066 | -73.4116
-3.5 | -0.3472 | 0.00535 | -0.0069 | -64.8972
-2.5 | -0.2279 | 0.0051 | -0.0078 | -44.6863
-2 | -0.1682 | 0.00499 | -0.0083 | -33.7074
-1.5 | -0.1086 | 0.00485 | -0.0089 | -22.3918
-1 | -0.0495 | 0.00463 | -0.0094 | -10.6911
0 | 0.068 | 0.0041 | -0.0105 | 16.5854
0.5 | 0.124 | 0.00352 | -0.0109 | 35.2273
1 | 0.1805 | 0.00412 | -0.0113 | 43.8107
1.5 | 0.2383 | 0.00448 | -0.0118 | 53.192
2 | 0.2964 | 0.00479 | -0.0122 | 61.8789
2.5 | 0.3549 | 0.00509 | -0.0126 | 69.725
3 | 0.4136 | 0.00535 | -0.013 | 77.3084
3.5 | 0.4728 | 0.00553 | -0.0134 | 85.4973
4 | 0.5321 | 0.00571 | -0.0138 | 93.1874
4.5 | 0.5912 | 0.00591 | -0.0141 | 100.0338
5 | 0.6501 | 0.00613 | -0.0143 | 106.0522
5.5 | 0.7089 | 0.00636 | -0.0145 | 111.4623
6 | 0.7677 | 0.0066 | -0.0146 | 116.3182
6.5 | 0.8259 | 0.00693 | -0.0145 | 119.1775
7 | 0.8843 | 0.00721 | -0.0144 | 122.6491
7.5 | 0.9424 | 0.00753 | -0.0141 | 125.1527
8 | 0.9994 | 0.00796 | -0.0136 | 125.5528
9 | 1.1134 | 0.0088 | -0.0122 | 126.5227
9.5 | 1.1696 | 0.0093 | -0.0113 | 125.7634
10 | 1.2241 | 0.00992 | -0.01 | 123.3972
10.5 | 1.2767 | 0.01068 | -0.0083 | 119.5412
11.5 | 1.3799 | 0.0122 | -0.0042 | 113.1066
12 | 1.4282 | 0.01306 | -0.0015 | 109.3568
12.5 | 1.4708 | 0.01408 | 0.0022 | 104.4602
13 | 1.5106 | 0.0154 | 0.0061 | 98.0909
13.5 | 1.5289 | 0.01701 | 0.0133 | 89.8824
14 | 1.5408 | 0.01909 | 0.0202 | 80.7124
14.5 | 1.546 | 0.02199 | 0.0265 | 70.3047
15 | 1.5467 | 0.02557 | 0.0316 | 60.4889
15.5 | 1.5196 | 0.03168 | 0.0361 | 47.9672
16 | 1.4904 | 0.0389 | 0.0379 | 38.3136
16.5 | 1.4719 | 0.04614 | 0.0376 | 31.9007
17 | 1.4409 | 0.05592 | 0.0344 | 25.7672
17.5 | 1.3952 | 0.06942 | 0.0272 | 20.098
18 | 1.3631 | 0.08317 | 0.0184 | 16.3893
18.5 | 1.3154 | 0.10148 | 0.0056 | 12.9622
19 | 1.2571 | 0.12308 | -0.0094 | 10.2137
19.5 | 0.9692 | 0.19985 | -0.0614 | 4.8496
20 | 0.9472 | 0.21898 | -0.0727 | 4.3255

## 135. Re 16M Mach 0.50 (1)
BIGFOIL.COM POLAR EXPORT
NACA65-111 a=0.2
NACA65-111 a=0.2 |  |  |  | Cl Max: | 1.092 | at alpha= | 20 | deg
JavaFoil+Calcfoil stall+Eppler ext transition |  |  |  | L/D Max: | 109.749 | at alpha= | 5.5 | deg
Re: | 16000000 |  |  | Cd Min: | 0.00466 | at alpha= | 0.5 | deg
Mach: | 0.5 |  |  | Cl=0 at alpha= | -0.52941 | deg
|  |  |  | @ Cl=0.1, Cd= | 0.0047894
|  |  |  | @ Cl=0.4, Cd= | 0.0053791
|  |  |  | @ Cl=0.6, Cd= | 0.0064647
alpha (deg) | Cl | Cd | Cm | Cl/Cd
-20 | -1.049 | 0.17136 | 0.01 | -6.122
-19.5 | -1.022 | 0.16411 | 0.01 | -6.229
-19 | -0.999 | 0.15047 | 0.009 | -6.641
-18.5 | -0.972 | 0.14456 | 0.009 | -6.723
-18 | -0.944 | 0.13734 | 0.009 | -6.877
-17.5 | -0.917 | 0.13302 | 0.008 | -6.893
-17 | -0.891 | 0.12463 | 0.008 | -7.147
-16.5 | -0.866 | 0.11849 | 0.007 | -7.305
-16 | -0.841 | 0.10891 | 0.007 | -7.723
-15.5 | -0.815 | 0.10146 | 0.007 | -8.033
-15 | -0.803 | 0.08246 | 0.008 | -9.744
-14.5 | -0.859 | 0.03146 | 0.009 | -27.295
-14 | -0.859 | 0.02009 | 0.009 | -42.744
-13.5 | -0.704 | 0.09064 | 0.005 | -7.762
-13 | -0.681 | 0.08061 | 0.005 | -8.446
-12.5 | -0.671 | 0.06206 | 0.005 | -10.817
-12 | -0.738 | 0.01692 | 0.007 | -43.605
-11.5 | -0.719 | 0.01365 | 0.006 | -52.697
-11 | -0.566 | 0.07356 | 0.003 | -7.697
-10.5 | -0.542 | 0.06539 | 0.003 | -8.282
-10 | -0.601 | 0.01677 | 0.004 | -35.855
-9.5 | -0.596 | 0.01113 | 0.004 | -53.57
-9 | -0.566 | 0.01039 | 0.003 | -54.476
-8.5 | -0.535 | 0.0091 | 0.002 | -58.732
-8 | -0.405 | 0.05194 | 0.001 | -7.788
-7.5 | -0.379 | 0.04667 | 0 | -8.115
-7 | -0.435 | 0.00868 | 0 | -50.077
-6.5 | -0.401 | 0.00798 | -0.001 | -50.276
-6 | -0.592 | 0.00783 | -0.001 | -75.669
-5.5 | -0.596 | 0.00745 | -0.002 | -79.997
-5 | -0.561 | 0.00697 | -0.003 | -80.489
-4.5 | -0.512 | 0.00671 | -0.004 | -76.405
-4 | -0.457 | 0.00648 | -0.004 | -70.463
-3.5 | -0.396 | 0.00628 | -0.005 | -63.097
-3 | -0.332 | 0.00606 | -0.006 | -54.863
-2.5 | -0.267 | 0.00587 | -0.007 | -45.442
-2 | -0.2 | 0.00575 | -0.007 | -34.823
-1.5 | -0.132 | 0.00566 | -0.008 | -23.409
-1 | -0.064 | 0.00522 | -0.009 | -12.362
-0.5 | 0.004 | 0.00503 | -0.01 | 0.745
0 | 0.072 | 0.00488 | -0.01 | 14.775
0.5 | 0.14 | 0.00466 | -0.011 | 30.108
1 | 0.209 | 0.00483 | -0.012 | 43.207
1.5 | 0.276 | 0.00494 | -0.013 | 55.981
2 | 0.344 | 0.00512 | -0.013 | 67.128
2.5 | 0.411 | 0.00543 | -0.014 | 75.718
3 | 0.477 | 0.00616 | -0.015 | 77.348
3.5 | 0.541 | 0.00636 | -0.016 | 85.09
4 | 0.603 | 0.00647 | -0.016 | 93.294
4.5 | 0.662 | 0.00671 | -0.017 | 98.662
5 | 0.716 | 0.00654 | -0.018 | 109.392
5.5 | 0.756 | 0.00689 | -0.019 | 109.749
6 | 0.774 | 0.00731 | -0.019 | 105.925
6.5 | 0.737 | 0.00933 | -0.02 | 78.962
7 | 0.498 | 0.01012 | -0.021 | 49.18
7.5 | 0.533 | 0.01012 | -0.021 | 52.664
8 | 0.563 | 0.01103 | -0.022 | 51.058
8.5 | 0.487 | 0.05219 | -0.012 | 9.328
9 | 0.513 | 0.05629 | -0.013 | 9.119
9.5 | 0.658 | 0.01231 | -0.024 | 53.457
10 | 0.686 | 0.01358 | -0.025 | 50.509
10.5 | 0.709 | 0.01582 | -0.025 | 44.822
11 | 0.621 | 0.06995 | -0.015 | 8.872
11.5 | 0.647 | 0.07359 | -0.015 | 8.798
12 | 0.801 | 0.01763 | -0.027 | 45.461
12.5 | 0.816 | 0.02266 | -0.027 | 35.997
13 | 0.797 | 0.04233 | -0.025 | 18.821
13.5 | 0.757 | 0.08682 | -0.018 | 8.722
14 | 0.91 | 0.02355 | -0.029 | 38.645
14.5 | 0.898 | 0.04012 | -0.028 | 22.393
15 | 0.838 | 0.09643 | -0.02 | 8.689
15.5 | 0.867 | 0.10043 | -0.021 | 8.631
16 | 0.888 | 0.11153 | -0.021 | 7.961
16.5 | 0.909 | 0.12483 | -0.02 | 7.28
17 | 0.935 | 0.12825 | -0.021 | 7.291
17.5 | 0.963 | 0.13594 | -0.022 | 7.082
18 | 0.99 | 0.14016 | -0.022 | 7.064
18.5 | 1.012 | 0.15537 | -0.022 | 6.514
19 | 1.039 | 0.1599 | -0.023 | 6.498
19.5 | 1.066 | 0.16356 | -0.024 | 6.516
20 | 1.092 | 0.17039 | -0.024 | 6.409

## 136. Re 16M Mach 0.50 (2)
BIGFOIL.COM POLAR EXPORT
NACA65-111 a=0.2
NACA65-111 a=0.2 |  |  |  | Cl Max: | 1.0062 | at alpha= | 7.5 | deg
XFOIL ncrit=9 |  |  |  | L/D Max: | 118.434 | at alpha= | 6 | deg
Re: | 16000000 |  |  | Cd Min: | 0.12198 | at alpha= | -12 | deg
Mach: | 0.5 |  |  | Cl=0 at alpha= | -0.59685 | deg
|  |  |  | @ Cl=0.1, Cd= | 0.0037748
|  |  |  | @ Cl=0.4, Cd= | 0.0053573
|  |  |  | @ Cl=0.6, Cd= | 0.0060259
alpha (deg) | Cl | Cd | Cm | Cl/Cd
-12 | -0.6274 | 0.12198 | 0.0007 | -5.1435
-11.5 | -0.6332 | 0.10936 | -0.0069 | -5.7901
-11 | -0.6399 | 0.09747 | -0.0143 | -6.5651
-10.5 | -0.6379 | 0.0878 | -0.0204 | -7.2654
-10 | -0.6452 | 0.07654 | -0.028 | -8.4296
-9.5 | -0.6519 | 0.06358 | -0.0391 | -10.2532
-9 | -0.6819 | 0.05207 | -0.0475 | -13.0958
-8.5 | -0.7174 | 0.04413 | -0.0487 | -16.2565
-8 | -0.7524 | 0.03907 | -0.042 | -19.2577
-7.5 | -0.776 | 0.03139 | -0.0361 | -24.7212
-7 | -0.7846 | 0.02279 | -0.0296 | -34.4274
-6.5 | -0.779 | 0.01345 | -0.0228 | -57.9182
-6 | -0.7412 | 0.00833 | -0.017 | -88.9796
-5.5 | -0.6771 | 0.00701 | -0.0137 | -96.5906
-5 | -0.6063 | 0.00653 | -0.0119 | -92.8484
-4.5 | -0.5362 | 0.00609 | -0.0107 | -88.046
-4 | -0.4658 | 0.00582 | -0.01 | -80.0344
-3.5 | -0.3958 | 0.00561 | -0.0097 | -70.5526
-3 | -0.3266 | 0.00538 | -0.0096 | -60.7063
-2.5 | -0.2576 | 0.00524 | -0.0098 | -49.1603
-2 | -0.1892 | 0.00509 | -0.0101 | -37.1709
-1.5 | -0.121 | 0.00496 | -0.0105 | -24.3952
-1 | -0.0537 | 0.00474 | -0.011 | -11.3291
-0.5 | 0.0129 | 0.0044 | -0.0115 | 2.9318
0 | 0.0789 | 0.004 | -0.012 | 19.725
0.5 | 0.1426 | 0.00332 | -0.0125 | 42.9518
1.5 | 0.2704 | 0.00452 | -0.0131 | 59.823
2 | 0.3359 | 0.00497 | -0.0133 | 67.5855
2.5 | 0.4021 | 0.00537 | -0.0134 | 74.879
3 | 0.4698 | 0.00561 | -0.0135 | 83.7433
3.5 | 0.5383 | 0.00581 | -0.0136 | 92.6506
4 | 0.6069 | 0.00605 | -0.0133 | 100.314
4.5 | 0.6759 | 0.00633 | -0.0128 | 106.7773
5 | 0.7454 | 0.00663 | -0.012 | 112.4284
5.5 | 0.8152 | 0.00698 | -0.0107 | 116.7908
6 | 0.8847 | 0.00747 | -0.0088 | 118.4337
6.5 | 0.9517 | 0.00824 | -0.0058 | 115.4976
7 | 0.9956 | 0.01068 | 0.0008 | 93.221
7.5 | 1.0062 | 0.0171 | 0.0096 | 58.8421
8 | 0.9936 | 0.02469 | 0.0188 | 40.243
8.5 | 0.9576 | 0.03015 | 0.0301 | 31.7612
9 | 0.9222 | 0.03612 | 0.0365 | 25.5316
9.5 | 0.8859 | 0.04358 | 0.0382 | 20.3281
10 | 0.8532 | 0.05235 | 0.0361 | 16.298
11 | 0.8 | 0.07833 | 0.0171 | 10.2132
11.5 | 0.7895 | 0.09351 | 0.0066 | 8.4429
12 | 0.7834 | 0.10565 | -0.001 | 7.415
12.5 | 0.775 | 0.11855 | -0.0091 | 6.5373

## 137. Re 18M Mach 0.00 (1)
BIGFOIL.COM POLAR EXPORT
NACA65-111 a=0.2
NACA65-111 a=0.2 |  |  |  | Cl Max: | 0.969 | at alpha= | 10.5 | deg
JavaFoil+Calcfoil stall+Eppler ext transition |  |  |  | L/D Max: | 124.287 | at alpha= | 8 | deg
Re: | 18000000 |  |  | Cd Min: | 0.00499 | at alpha= | 0.5 | deg
Mach: | 0 |  |  | Cl=0 at alpha= | -0.52542 | deg
|  |  |  | @ Cl=0.1, Cd= | 0.0050193
|  |  |  | @ Cl=0.4, Cd= | 0.0055952
|  |  |  | @ Cl=0.6, Cd= | 0.0061767
alpha (deg) | Cl | Cd | Cm | Cl/Cd
-15.5 | -0.555 | 0.10594 | 0.005 | -5.24
-15 | -0.575 | 0.10145 | 0.005 | -5.669
-14.5 | -0.595 | 0.09639 | 0.005 | -6.171
-14 | -0.613 | 0.09136 | 0.004 | -6.712
-13.5 | -0.63 | 0.08674 | 0.004 | -7.267
-13 | -0.648 | 0.07939 | 0.004 | -8.166
-12.5 | -0.662 | 0.07519 | 0.004 | -8.798
-12 | -0.678 | 0.06711 | 0.004 | -10.096
-11.5 | -0.783 | 0.01883 | 0.005 | -41.568
-11 | -0.698 | 0.05504 | 0.003 | -12.681
-10.5 | -0.841 | 0.00893 | 0.004 | -94.155
-10 | -0.838 | 0.00961 | 0.004 | -87.284
-9.5 | -0.828 | 0.00903 | 0.003 | -91.76
-9 | -0.813 | 0.00862 | 0.003 | -94.264
-8.5 | -0.792 | 0.00829 | 0.002 | -95.535
-8 | -0.766 | 0.00793 | 0.001 | -96.563
-7.5 | -0.734 | 0.0076 | 0.001 | -96.562
-7 | -0.698 | 0.00741 | 0 | -94.213
-6.5 | -0.657 | 0.00719 | -0.001 | -91.41
-6 | -0.612 | 0.00692 | -0.001 | -88.57
-5.5 | -0.564 | 0.00672 | -0.002 | -83.952
-5 | -0.512 | 0.00654 | -0.002 | -78.246
-4.5 | -0.458 | 0.0064 | -0.003 | -71.633
-4 | -0.403 | 0.00626 | -0.004 | -64.396
-3.5 | -0.347 | 0.00607 | -0.004 | -57.137
-3 | -0.29 | 0.00602 | -0.005 | -48.18
-2.5 | -0.232 | 0.00587 | -0.006 | -39.54
-2 | -0.174 | 0.00583 | -0.006 | -29.81
-1.5 | -0.115 | 0.00535 | -0.007 | -21.484
-1 | -0.056 | 0.00532 | -0.008 | -10.511
-0.5 | 0.003 | 0.00515 | -0.008 | 0.63
0 | 0.062 | 0.00507 | -0.009 | 12.328
0.5 | 0.122 | 0.00499 | -0.01 | 24.401
1 | 0.181 | 0.00504 | -0.01 | 35.921
1.5 | 0.24 | 0.00514 | -0.011 | 46.612
2 | 0.299 | 0.005 | -0.012 | 59.764
2.5 | 0.357 | 0.00518 | -0.012 | 68.9
3 | 0.415 | 0.00574 | -0.013 | 72.195
3.5 | 0.472 | 0.00586 | -0.014 | 80.478
4 | 0.528 | 0.00598 | -0.014 | 88.342
4.5 | 0.583 | 0.00612 | -0.015 | 95.38
5 | 0.637 | 0.0063 | -0.015 | 101.184
5.5 | 0.689 | 0.00649 | -0.016 | 106.128
6 | 0.737 | 0.0067 | -0.017 | 109.905
6.5 | 0.782 | 0.00692 | -0.017 | 112.943
7 | 0.823 | 0.00718 | -0.018 | 114.656
7.5 | 0.86 | 0.00746 | -0.019 | 115.153
8 | 0.892 | 0.00717 | -0.019 | 124.287
8.5 | 0.918 | 0.0075 | -0.02 | 122.494
9 | 0.94 | 0.00775 | -0.021 | 121.276
9.5 | 0.955 | 0.00954 | -0.021 | 100.108
10 | 0.965 | 0.00984 | -0.022 | 98.078
10.5 | 0.969 | 0.0104 | -0.022 | 93.147
11 | 0.966 | 0.01101 | -0.023 | 87.724
11.5 | 0.957 | 0.01173 | -0.024 | 81.616
12 | 0.94 | 0.01294 | -0.024 | 72.65
12.5 | 0.908 | 0.01616 | -0.024 | 56.187
13 | 0.829 | 0.03513 | -0.022 | 23.588
13.5 | 0.735 | 0.0776 | -0.017 | 9.468
14 | 0.703 | 0.08636 | -0.016 | 8.143
14.5 | 0.673 | 0.09421 | -0.015 | 7.142
15 | 0.646 | 0.09676 | -0.016 | 6.682
15.5 | 0.615 | 0.10599 | -0.015 | 5.798

## 138. Re 18M Mach 0.00 (2)
BIGFOIL.COM POLAR EXPORT
NACA65-111 a=0.2
NACA65-111 a=0.2 |  |  |  | Cl Max: | 1.7746 | at alpha= | 20 | deg
XFOIL ncrit=9 |  |  |  | L/D Max: | 132.71 | at alpha= | 10 | deg
Re: | 18000000 |  |  | Cd Min: | 0.0366 | at alpha= | 20 | deg
Mach: | 0 |  |  | Cl=0 at alpha= | -0.57394 | deg
|  |  |  | @ Cl=0.1, Cd= | 0.0038796
|  |  |  | @ Cl=0.4, Cd= | 0.0052127
|  |  |  | @ Cl=0.6, Cd= | 0.0058175
alpha (deg) | Cl | Cd | Cm | Cl/Cd
-20 | -1.7393 | 0.03216 | -0.0402 | -54.0827
-19.5 | -1.7364 | 0.02863 | -0.0383 | -60.6497
-19 | -1.7268 | 0.02593 | -0.036 | -66.5947
-18.5 | -1.7159 | 0.02358 | -0.0331 | -72.7693
-18 | -1.7032 | 0.02157 | -0.0295 | -78.9615
-17 | -1.6725 | 0.01869 | -0.0204 | -89.4864
-16.5 | -1.6562 | 0.01737 | -0.015 | -95.3483
-16 | -1.6261 | 0.01594 | -0.012 | -102.0138
-15.5 | -1.5873 | 0.01497 | -0.0102 | -106.0321
-15 | -1.5457 | 0.0141 | -0.0087 | -109.6241
-14.5 | -1.5046 | 0.0134 | -0.0069 | -112.2836
-14 | -1.4592 | 0.01274 | -0.0058 | -114.5369
-13.5 | -1.412 | 0.01212 | -0.005 | -116.5017
-13 | -1.3636 | 0.01154 | -0.0044 | -118.1629
-12.5 | -1.3143 | 0.01099 | -0.0039 | -119.5905
-11.5 | -1.2134 | 0.00992 | -0.0031 | -122.3185
-11 | -1.1624 | 0.00936 | -0.0027 | -124.188
-10.5 | -1.1107 | 0.00885 | -0.0025 | -125.5028
-9.5 | -1.0041 | 0.00811 | -0.0025 | -123.8101
-9 | -0.9499 | 0.00779 | -0.0026 | -121.9384
-8.5 | -0.8954 | 0.00748 | -0.0028 | -119.7059
-8 | -0.8408 | 0.00716 | -0.0029 | -117.4302
-7.5 | -0.7861 | 0.0068 | -0.0031 | -115.6029
-7 | -0.7306 | 0.00655 | -0.0033 | -111.542
-6.5 | -0.6746 | 0.00633 | -0.0037 | -106.5719
-6 | -0.6184 | 0.00612 | -0.0041 | -101.0458
-5.5 | -0.5622 | 0.0059 | -0.0044 | -95.2881
-5 | -0.5058 | 0.00568 | -0.0048 | -89.0493
-4.5 | -0.4489 | 0.00553 | -0.0053 | -81.1754
-4 | -0.3919 | 0.00538 | -0.0058 | -72.8439
-3.5 | -0.3349 | 0.00523 | -0.0063 | -64.0344
-3 | -0.2776 | 0.00513 | -0.0068 | -54.1131
-2.5 | -0.2203 | 0.005 | -0.0073 | -44.06
-2 | -0.1629 | 0.0049 | -0.0079 | -33.2449
-1.5 | -0.1055 | 0.00476 | -0.0084 | -22.1639
-1 | -0.0484 | 0.00458 | -0.009 | -10.5677
-0.5 | 0.0084 | 0.00436 | -0.0095 | 1.9266
0.5 | 0.119 | 0.00378 | -0.0105 | 31.4815
1 | 0.1736 | 0.00423 | -0.0109 | 41.0402
1.5 | 0.2299 | 0.00451 | -0.0114 | 50.9756
2 | 0.2861 | 0.00475 | -0.0119 | 60.2316
2.5 | 0.3425 | 0.00498 | -0.0124 | 68.7751
3 | 0.3991 | 0.00521 | -0.0128 | 76.6027
3.5 | 0.456 | 0.00538 | -0.0133 | 84.7584
4 | 0.5129 | 0.00553 | -0.0138 | 92.7486
4.5 | 0.5694 | 0.00572 | -0.0143 | 99.5455
5 | 0.6259 | 0.0059 | -0.0147 | 106.0847
5.5 | 0.682 | 0.00613 | -0.0151 | 111.2561
6 | 0.738 | 0.00632 | -0.0155 | 116.7722
6.5 | 0.7934 | 0.00657 | -0.0158 | 120.761
7 | 0.8485 | 0.00684 | -0.0161 | 124.0497
7.5 | 0.9035 | 0.00709 | -0.0163 | 127.433
8 | 0.958 | 0.00738 | -0.0165 | 129.8103
8.5 | 1.0115 | 0.00776 | -0.0166 | 130.3479
10 | 1.1705 | 0.00882 | -0.0165 | 132.7098
10.5 | 1.2222 | 0.00922 | -0.0164 | 132.5597
11 | 1.2718 | 0.00978 | -0.0159 | 130.0409
11.5 | 1.3207 | 0.01036 | -0.0153 | 127.4807
12 | 1.3695 | 0.01084 | -0.0147 | 126.3376
12.5 | 1.4169 | 0.01138 | -0.0139 | 124.5079
13 | 1.4605 | 0.01187 | -0.0123 | 123.0413
13.5 | 1.5069 | 0.01248 | -0.0115 | 120.7452
14 | 1.5503 | 0.01319 | -0.0102 | 117.536
14.5 | 1.592 | 0.01391 | -0.0087 | 114.45
15 | 1.6305 | 0.01472 | -0.0067 | 110.7677
15.5 | 1.6533 | 0.01582 | -0.0021 | 104.507
16 | 1.675 | 0.01671 | 0.0026 | 100.2394
16.5 | 1.6935 | 0.01807 | 0.0069 | 93.7189
17 | 1.7111 | 0.01968 | 0.0107 | 86.9461
17.5 | 1.7225 | 0.0219 | 0.0145 | 78.653
18 | 1.7395 | 0.02392 | 0.0172 | 72.7216
18.5 | 1.7514 | 0.0265 | 0.0197 | 66.0906
19 | 1.7622 | 0.02936 | 0.0216 | 60.0204
19.5 | 1.7706 | 0.03266 | 0.0231 | 54.2131
20 | 1.7746 | 0.0366 | 0.0241 | 48.4863

## 139. Re 18M Mach 0.10 (1)
BIGFOIL.COM POLAR EXPORT
NACA65-111 a=0.2
NACA65-111 a=0.2 |  |  |  | Cl Max: | 0.957 | at alpha= | 10.5 | deg
JavaFoil+Calcfoil stall+Eppler ext transition |  |  |  | L/D Max: | 122.929 | at alpha= | 8 | deg
Re: | 18000000 |  |  | Cd Min: | 0.00497 | at alpha= | 2 | deg
Mach: | 0.1 |  |  | Cl=0 at alpha= | -0.52542 | deg
|  |  |  | @ Cl=0.1, Cd= | 0.0050236
|  |  |  | @ Cl=0.4, Cd= | 0.00557
|  |  |  | @ Cl=0.6, Cd= | 0.10404
alpha (deg) | Cl | Cd | Cm | Cl/Cd
-15 | -0.534 | 0.10152 | 0.005 | -5.256
-14.5 | -0.556 | 0.09727 | 0.005 | -5.72
-14 | -0.578 | 0.09187 | 0.004 | -6.295
-13.5 | -0.599 | 0.08781 | 0.004 | -6.82
-13 | -0.618 | 0.08346 | 0.004 | -7.404
-12.5 | -0.636 | 0.07708 | 0.004 | -8.25
-12 | -0.653 | 0.07002 | 0.004 | -9.332
-11.5 | -0.671 | 0.06157 | 0.004 | -10.9
-11 | -0.674 | 0.06139 | 0.003 | -10.981
-10.5 | -0.824 | 0.01021 | 0.004 | -80.711
-10 | -0.828 | 0.00972 | 0.004 | -85.236
-9.5 | -0.821 | 0.00913 | 0.003 | -89.903
-9 | -0.808 | 0.00872 | 0.003 | -92.68
-8.5 | -0.789 | 0.00839 | 0.002 | -94.057
-8 | -0.765 | 0.00801 | 0.001 | -95.41
-7.5 | -0.734 | 0.00768 | 0.001 | -95.599
-7 | -0.699 | 0.00742 | 0 | -94.215
-6.5 | -0.659 | 0.00721 | -0.001 | -91.392
-6 | -0.614 | 0.00699 | -0.001 | -87.852
-5.5 | -0.566 | 0.00677 | -0.002 | -83.593
-5 | -0.514 | 0.00661 | -0.002 | -77.807
-4.5 | -0.46 | 0.00639 | -0.003 | -72.081
-4 | -0.405 | 0.00625 | -0.004 | -64.822
-3.5 | -0.349 | 0.00614 | -0.004 | -56.81
-3 | -0.291 | 0.006 | -0.005 | -48.53
-2.5 | -0.233 | 0.00589 | -0.006 | -39.59
-2 | -0.175 | 0.00581 | -0.006 | -30.046
-1.5 | -0.115 | 0.00533 | -0.007 | -21.659
-1 | -0.056 | 0.00532 | -0.008 | -10.555
-0.5 | 0.003 | 0.00516 | -0.008 | 0.633
0 | 0.063 | 0.00508 | -0.009 | 12.368
0.5 | 0.122 | 0.00499 | -0.01 | 24.499
1 | 0.182 | 0.00504 | -0.01 | 36.115
1.5 | 0.241 | 0.00515 | -0.011 | 46.835
2 | 0.3 | 0.00497 | -0.012 | 60.323
2.5 | 0.359 | 0.00516 | -0.012 | 69.467
3 | 0.417 | 0.00574 | -0.013 | 72.564
3.5 | 0.474 | 0.00584 | -0.014 | 81.133
4 | 0.531 | 0.00603 | -0.014 | 88.036
4.5 | 0.586 | 0.00619 | -0.015 | 94.72
5 | 0.64 | 0.00637 | -0.016 | 100.502
5.5 | 0.691 | 0.00657 | -0.016 | 105.232
6 | 0.739 | 0.00671 | -0.017 | 110.204
6.5 | 0.784 | 0.00693 | -0.018 | 113.092
7 | 0.825 | 0.00716 | -0.018 | 115.213
7.5 | 0.861 | 0.00746 | -0.019 | 115.372
8 | 0.892 | 0.00725 | -0.019 | 122.929
8.5 | 0.917 | 0.00749 | -0.02 | 122.436
9 | 0.936 | 0.00775 | -0.021 | 120.799
9.5 | 0.949 | 0.00955 | -0.021 | 99.456
10 | 0.956 | 0.00997 | -0.022 | 95.955
10.5 | 0.957 | 0.01054 | -0.023 | 90.731
11 | 0.95 | 0.0112 | -0.023 | 84.794
11.5 | 0.937 | 0.01201 | -0.024 | 77.954
12 | 0.909 | 0.01415 | -0.024 | 64.281
12.5 | 0.851 | 0.02373 | -0.023 | 35.859
13 | 0.827 | 0.02476 | -0.024 | 33.418
13.5 | 0.698 | 0.08246 | -0.016 | 8.471
14 | 0.666 | 0.08922 | -0.015 | 7.467
14.5 | 0.635 | 0.09331 | -0.016 | 6.809
15 | 0.602 | 0.09874 | -0.016 | 6.101
15.5 | 0.57 | 0.10404 | -0.016 | 5.48

## 140. Re 18M Mach 0.10 (2)
BIGFOIL.COM POLAR EXPORT
NACA65-111 a=0.2
NACA65-111 a=0.2 |  |  |  | Cl Max: | 1.746 | at alpha= | 19.5 | deg
XFOIL ncrit=9 |  |  |  | L/D Max: | 132.197 | at alpha= | 10 | deg
Re: | 18000000 |  |  | Cd Min: | 0.0427 | at alpha= | 20 | deg
Mach: | 0.1 |  |  | Cl=0 at alpha= | -0.57443 | deg
|  |  |  | @ Cl=0.1, Cd= | 0.0038667
|  |  |  | @ Cl=0.4, Cd= | 0.0052143
|  |  |  | @ Cl=0.6, Cd= | 0.0058207
alpha (deg) | Cl | Cd | Cm | Cl/Cd
-20 | -1.6932 | 0.03942 | -0.0451 | -42.9528
-19.5 | -1.7013 | 0.03418 | -0.0445 | -49.7747
-19 | -1.6987 | 0.03035 | -0.043 | -55.9703
-18.5 | -1.6938 | 0.02708 | -0.0405 | -62.548
-18 | -1.6883 | 0.0242 | -0.0371 | -69.7645
-17.5 | -1.6754 | 0.02211 | -0.0333 | -75.7757
-16 | -1.6285 | 0.01751 | -0.0178 | -93.004
-15.5 | -1.5931 | 0.01632 | -0.0152 | -97.6164
-15 | -1.5537 | 0.0151 | -0.0131 | -102.894
-14.5 | -1.5168 | 0.01409 | -0.0103 | -107.6508
-14 | -1.4722 | 0.01326 | -0.0087 | -111.0256
-13.5 | -1.425 | 0.01255 | -0.0076 | -113.5458
-13 | -1.3762 | 0.01189 | -0.0066 | -115.7443
-12.5 | -1.3263 | 0.01128 | -0.0058 | -117.5798
-12 | -1.2754 | 0.01071 | -0.0052 | -119.085
-11.5 | -1.2237 | 0.01018 | -0.0047 | -120.2063
-11 | -1.1719 | 0.00961 | -0.0042 | -121.9459
-10.5 | -1.1198 | 0.00904 | -0.0037 | -123.8717
-10 | -1.0665 | 0.00857 | -0.0035 | -124.4457
-9.5 | -1.0122 | 0.0082 | -0.0033 | -123.439
-9 | -0.9574 | 0.00786 | -0.0033 | -121.8066
-8.5 | -0.9023 | 0.00754 | -0.0034 | -119.6684
-8 | -0.8468 | 0.00724 | -0.0035 | -116.9613
-7.5 | -0.7917 | 0.00686 | -0.0035 | -115.4082
-7 | -0.7358 | 0.00658 | -0.0037 | -111.8237
-6.5 | -0.6793 | 0.00635 | -0.004 | -106.9764
-5.5 | -0.5658 | 0.00593 | -0.0046 | -95.4132
-5 | -0.509 | 0.0057 | -0.005 | -89.2982
-4 | -0.3943 | 0.00539 | -0.0059 | -73.154
-3.5 | -0.3369 | 0.00523 | -0.0063 | -64.4168
-3 | -0.2792 | 0.00513 | -0.0069 | -54.425
-2.5 | -0.2216 | 0.005 | -0.0074 | -44.32
-2 | -0.1638 | 0.0049 | -0.0079 | -33.4286
-1.5 | -0.106 | 0.00477 | -0.0085 | -22.2222
-1 | -0.0486 | 0.00458 | -0.009 | -10.6114
-0.5 | 0.0085 | 0.00436 | -0.0096 | 1.9495
0.5 | 0.1198 | 0.00376 | -0.0106 | 31.8617
1 | 0.1746 | 0.00423 | -0.011 | 41.2766
1.5 | 0.2312 | 0.00451 | -0.0115 | 51.2639
2 | 0.2877 | 0.00475 | -0.0119 | 60.5684
2.5 | 0.3445 | 0.00499 | -0.0124 | 69.0381
3 | 0.4014 | 0.00522 | -0.0128 | 76.8966
3.5 | 0.4587 | 0.00539 | -0.0133 | 85.102
4 | 0.5159 | 0.00555 | -0.0138 | 92.955
4.5 | 0.5729 | 0.00573 | -0.0143 | 99.9825
5 | 0.6297 | 0.00592 | -0.0147 | 106.3682
5.5 | 0.6862 | 0.00615 | -0.015 | 111.5772
6 | 0.7427 | 0.00635 | -0.0154 | 116.9606
6.5 | 0.7985 | 0.00661 | -0.0156 | 120.8018
7 | 0.8542 | 0.00688 | -0.0159 | 124.157
7.5 | 0.9097 | 0.00713 | -0.0161 | 127.5877
8 | 0.9645 | 0.00745 | -0.0162 | 129.4631
8.5 | 1.0185 | 0.00784 | -0.0161 | 129.9107
9 | 1.0726 | 0.00818 | -0.0161 | 131.1247
9.5 | 1.1262 | 0.00854 | -0.0159 | 131.8735
10 | 1.1792 | 0.00892 | -0.0158 | 132.1973
10.5 | 1.2313 | 0.00936 | -0.0154 | 131.5491
11 | 1.2808 | 0.01 | -0.0146 | 128.08
12 | 1.3801 | 0.01106 | -0.0132 | 124.783
12.5 | 1.4277 | 0.01164 | -0.0121 | 122.6546
13 | 1.4699 | 0.01215 | -0.0099 | 120.9794
13.5 | 1.5179 | 0.01285 | -0.0091 | 118.1245
14 | 1.561 | 0.01362 | -0.0074 | 114.6109
14.5 | 1.6006 | 0.01451 | -0.0053 | 110.3101
15 | 1.6347 | 0.01547 | -0.0022 | 105.669
15.5 | 1.64 | 0.01708 | 0.0054 | 96.0187
16 | 1.6647 | 0.01817 | 0.0092 | 91.6181
17.5 | 1.7153 | 0.02397 | 0.0199 | 71.5603
18 | 1.7299 | 0.02644 | 0.0225 | 65.4274
18.5 | 1.7371 | 0.0297 | 0.0248 | 58.4882
19 | 1.7433 | 0.03333 | 0.0265 | 52.3042
19.5 | 1.746 | 0.03759 | 0.0274 | 46.4485
20 | 1.744 | 0.0427 | 0.0276 | 40.8431

## 141. Re 18M Mach 0.25 (1)
BIGFOIL.COM POLAR EXPORT
NACA65-111 a=0.2
NACA65-111 a=0.2 |  |  |  | Cl Max: | 0.903 | at alpha= | 9 | deg
JavaFoil+Calcfoil stall+Eppler ext transition |  |  |  | L/D Max: | 120.939 | at alpha= | 7 | deg
Re: | 18000000 |  |  | Cd Min: | 0.005 | at alpha= | 0.5 | deg
Mach: | 0.25 |  |  | Cl=0 at alpha= | -0.52459 | deg
|  |  |  | @ Cl=0.1, Cd= | 0.0050426
|  |  |  | @ Cl=0.4, Cd= | 0.09769
|  |  |  | @ Cl=0.6, Cd= | 0.09769
alpha (deg) | Cl | Cd | Cm | Cl/Cd
-14 | -0.237 | 0.09522 | 0.004 | -2.487
-13.5 | -0.304 | 0.08936 | 0.004 | -3.401
-13 | -0.363 | 0.0839 | 0.004 | -4.328
-12.5 | -0.417 | 0.07932 | 0.004 | -5.256
-12 | -0.466 | 0.07515 | 0.003 | -6.195
-11.5 | -0.509 | 0.07069 | 0.003 | -7.195
-11 | -0.544 | 0.06856 | 0.003 | -7.937
-10.5 | -0.574 | 0.06431 | 0.002 | -8.928
-10 | -0.599 | 0.0581 | 0.002 | -10.315
-9.5 | -0.626 | 0.0473 | 0.002 | -13.241
-9 | -0.764 | 0.00891 | 0.003 | -85.721
-8.5 | -0.762 | 0.00883 | 0.002 | -86.265
-8 | -0.75 | 0.0084 | 0.001 | -89.339
-7.5 | -0.73 | 0.00802 | 0.001 | -91.048
-7 | -0.701 | 0.00768 | 0 | -91.274
-6.5 | -0.666 | 0.00737 | -0.001 | -90.329
-6 | -0.625 | 0.00715 | -0.001 | -87.341
-5.5 | -0.577 | 0.00692 | -0.002 | -83.425
-5 | -0.525 | 0.00666 | -0.003 | -78.841
-4.5 | -0.471 | 0.00652 | -0.003 | -72.335
-4 | -0.415 | 0.00631 | -0.004 | -65.799
-3.5 | -0.358 | 0.00617 | -0.005 | -58.015
-3 | -0.299 | 0.0061 | -0.005 | -49.036
-2.5 | -0.239 | 0.00592 | -0.006 | -40.447
-2 | -0.179 | 0.00585 | -0.007 | -30.671
-1.5 | -0.119 | 0.00539 | -0.007 | -21.999
-1 | -0.058 | 0.00534 | -0.008 | -10.803
-0.5 | 0.003 | 0.00519 | -0.009 | 0.646
0 | 0.065 | 0.0051 | -0.009 | 12.651
0.5 | 0.126 | 0.005 | -0.01 | 25.137
1 | 0.187 | 0.00506 | -0.011 | 36.901
1.5 | 0.248 | 0.00517 | -0.011 | 47.9
2 | 0.308 | 0.005 | -0.012 | 61.659
2.5 | 0.368 | 0.00521 | -0.013 | 70.726
3 | 0.428 | 0.00579 | -0.013 | 73.841
3.5 | 0.487 | 0.0059 | -0.014 | 82.445
4 | 0.544 | 0.00611 | -0.015 | 89.167
4.5 | 0.601 | 0.00629 | -0.015 | 95.54
5 | 0.656 | 0.00648 | -0.016 | 101.275
5.5 | 0.707 | 0.00664 | -0.017 | 106.536
6 | 0.754 | 0.00688 | -0.017 | 109.645
6.5 | 0.796 | 0.00713 | -0.018 | 111.692
7 | 0.833 | 0.00689 | -0.019 | 120.939
7.5 | 0.863 | 0.00717 | -0.019 | 120.414
8 | 0.885 | 0.00742 | -0.02 | 119.219
8.5 | 0.899 | 0.00779 | -0.021 | 115.468
9 | 0.903 | 0.00964 | -0.021 | 93.714
9.5 | 0.897 | 0.01017 | -0.022 | 88.2
10 | 0.877 | 0.01125 | -0.022 | 77.934
10.5 | 0.848 | 0.01192 | -0.023 | 71.171
11 | 0.792 | 0.01554 | -0.023 | 50.955
11.5 | 0.634 | 0.07065 | -0.013 | 8.979
12 | 0.597 | 0.06987 | -0.015 | 8.542
12.5 | 0.543 | 0.07997 | -0.014 | 6.785
13 | 0.484 | 0.0845 | -0.014 | 5.731
13.5 | 0.414 | 0.08927 | -0.014 | 4.634
14 | 0.337 | 0.09769 | -0.014 | 3.446

## 142. Re 18M Mach 0.25 (2)
BIGFOIL.COM POLAR EXPORT
NACA65-111 a=0.2
NACA65-111 a=0.2 |  |  |  | Cl Max: | 1.5669 | at alpha= | 15 | deg
XFOIL ncrit=9 |  |  |  | L/D Max: | 129.432 | at alpha= | 9 | deg
Re: | 18000000 |  |  | Cd Min: | 0.22315 | at alpha= | -19 | deg
Mach: | 0.25 |  |  | Cl=0 at alpha= | -0.5779 | deg
|  |  |  | @ Cl=0.1, Cd= | 0.0039022
|  |  |  | @ Cl=0.4, Cd= | 0.0052174
|  |  |  | @ Cl=0.6, Cd= | 0.0058316
alpha (deg) | Cl | Cd | Cm | Cl/Cd
-19 | -0.7974 | 0.22315 | 0.0606 | -3.5734
-18 | -0.833 | 0.18397 | 0.0406 | -4.5279
-17.5 | -1.1535 | 0.10242 | -0.015 | -11.2624
-17 | -1.2342 | 0.0751 | -0.0348 | -16.4341
-16.5 | -1.266 | 0.06112 | -0.0452 | -20.7134
-16 | -1.3227 | 0.0477 | -0.0528 | -27.7296
-15.5 | -1.3528 | 0.03955 | -0.0544 | -34.2048
-15 | -1.3986 | 0.03171 | -0.0524 | -44.106
-14.5 | -1.4421 | 0.02562 | -0.0458 | -56.2881
-14 | -1.4698 | 0.02211 | -0.0352 | -66.4767
-13.5 | -1.4622 | 0.01853 | -0.0282 | -78.9099
-13 | -1.4295 | 0.01604 | -0.0236 | -89.1209
-12.5 | -1.3858 | 0.01425 | -0.02 | -97.2491
-12 | -1.3358 | 0.01293 | -0.0172 | -103.3101
-11.5 | -1.2826 | 0.01188 | -0.015 | -107.963
-11 | -1.2274 | 0.01101 | -0.013 | -111.4805
-10.5 | -1.1709 | 0.0103 | -0.0115 | -113.6796
-10 | -1.1143 | 0.00958 | -0.01 | -116.3152
-9.5 | -1.0577 | 0.00889 | -0.0088 | -118.9764
-9 | -0.9997 | 0.00837 | -0.0079 | -119.4385
-8.5 | -0.9409 | 0.00794 | -0.0072 | -118.5013
-8 | -0.8819 | 0.00757 | -0.0066 | -116.4993
-7.5 | -0.8229 | 0.00721 | -0.0062 | -114.1331
-7 | -0.7643 | 0.00681 | -0.0059 | -112.232
-6.5 | -0.7052 | 0.00651 | -0.0057 | -108.3257
-6 | -0.6456 | 0.00627 | -0.0057 | -102.9665
-5.5 | -0.586 | 0.00605 | -0.0058 | -96.8595
-5 | -0.5266 | 0.0058 | -0.0059 | -90.7931
-4.5 | -0.4671 | 0.0056 | -0.0062 | -83.4107
-4 | -0.4073 | 0.00545 | -0.0065 | -74.7339
-3.5 | -0.3478 | 0.00527 | -0.0068 | -65.9962
-3 | -0.288 | 0.00516 | -0.0073 | -55.814
-2.5 | -0.2283 | 0.00503 | -0.0078 | -45.3877
-2 | -0.1686 | 0.00492 | -0.0083 | -34.2683
-1.5 | -0.1089 | 0.00479 | -0.0088 | -22.7349
-0.5 | 0.0092 | 0.00436 | -0.0099 | 2.1101
0 | 0.0681 | 0.0042 | -0.0105 | 16.2143
0.5 | 0.1238 | 0.00368 | -0.0109 | 33.6413
1 | 0.1802 | 0.0042 | -0.0113 | 42.9048
1.5 | 0.2384 | 0.00451 | -0.0118 | 52.8603
2 | 0.2966 | 0.00479 | -0.0122 | 61.9207
2.5 | 0.3551 | 0.00505 | -0.0126 | 70.3168
3 | 0.4141 | 0.00527 | -0.0131 | 78.5769
3.5 | 0.4734 | 0.00545 | -0.0135 | 86.8624
4 | 0.5327 | 0.00562 | -0.0139 | 94.7865
4.5 | 0.5919 | 0.0058 | -0.0142 | 102.0517
5 | 0.6509 | 0.00603 | -0.0144 | 107.9436
5.5 | 0.7099 | 0.00625 | -0.0146 | 113.584
6 | 0.7687 | 0.0065 | -0.0147 | 118.2615
7.5 | 0.9438 | 0.00739 | -0.0143 | 127.7131
8 | 1.0009 | 0.00783 | -0.0138 | 127.8289
8.5 | 1.0585 | 0.00821 | -0.0133 | 128.9281
9 | 1.1157 | 0.00862 | -0.0126 | 129.4316
9.5 | 1.172 | 0.00911 | -0.0116 | 128.6498
10 | 1.2265 | 0.00974 | -0.0103 | 125.924
10.5 | 1.2803 | 0.01042 | -0.0088 | 122.8695
11 | 1.3335 | 0.01112 | -0.007 | 119.9191
11.5 | 1.3853 | 0.01186 | -0.0049 | 116.8044
12 | 1.4348 | 0.01271 | -0.0024 | 112.8875
12.5 | 1.4789 | 0.01371 | 0.0011 | 107.8702
13 | 1.5195 | 0.0149 | 0.005 | 101.9799
13.5 | 1.5441 | 0.01644 | 0.0113 | 93.9234
14 | 1.5576 | 0.01824 | 0.0186 | 85.3947
14.5 | 1.5647 | 0.02089 | 0.0251 | 74.9019
15 | 1.5669 | 0.02424 | 0.0307 | 64.6411
15.5 | 1.5444 | 0.02979 | 0.0356 | 51.8429
16 | 1.5192 | 0.03637 | 0.0382 | 41.7707
16.5 | 1.4983 | 0.0435 | 0.0385 | 34.4437
17 | 1.4582 | 0.05385 | 0.0356 | 27.0789
17.5 | 1.4181 | 0.06618 | 0.0295 | 21.4279
18 | 1.3807 | 0.08026 | 0.0207 | 17.2028
18.5 | 1.3303 | 0.09864 | 0.0078 | 13.4864
19 | 1.2728 | 0.1199 | -0.007 | 10.6155
19.5 | 1.1253 | 0.16004 | -0.0351 | 7.0314
20 | 0.9488 | 0.21846 | -0.0724 | 4.3431

## 143. Re 18M Mach 0.50 (1)
BIGFOIL.COM POLAR EXPORT
NACA65-111 a=0.2
NACA65-111 a=0.2 |  |  |  | Cl Max: | 1.093 | at alpha= | 20 | deg
JavaFoil+Calcfoil stall+Eppler ext transition |  |  |  | L/D Max: | 111.858 | at alpha= | 5.5 | deg
Re: | 18000000 |  |  | Cd Min: | 0.00476 | at alpha= | 0.5 | deg
Mach: | 0.5 |  |  | Cl=0 at alpha= | -0.52941 | deg
|  |  |  | @ Cl=0.1, Cd= | 0.0049953
|  |  |  | @ Cl=0.4, Cd= | 0.0057751
|  |  |  | @ Cl=0.6, Cd= | 0.0065098
alpha (deg) | Cl | Cd | Cm | Cl/Cd
-20 | -1.049 | 0.17225 | 0.01 | -6.093
-19.5 | -1.022 | 0.16883 | 0.01 | -6.055
-19 | -0.999 | 0.15618 | 0.009 | -6.394
-18.5 | -0.971 | 0.15047 | 0.009 | -6.451
-18 | -0.943 | 0.14712 | 0.008 | -6.413
-17.5 | -0.916 | 0.14012 | 0.008 | -6.541
-17 | -0.89 | 0.13219 | 0.008 | -6.735
-16.5 | -0.864 | 0.12394 | 0.007 | -6.974
-16 | -0.838 | 0.11703 | 0.007 | -7.161
-15.5 | -0.811 | 0.11059 | 0.007 | -7.331
-15 | -0.812 | 0.07601 | 0.008 | -10.679
-14.5 | -0.851 | 0.03438 | 0.009 | -24.761
-14 | -0.855 | 0.02112 | 0.009 | -40.477
-13.5 | -0.704 | 0.09023 | 0.005 | -7.801
-13 | -0.682 | 0.0789 | 0.005 | -8.644
-12.5 | -0.702 | 0.04311 | 0.006 | -16.286
-12 | -0.742 | 0.0159 | 0.007 | -46.637
-11.5 | -0.721 | 0.01323 | 0.006 | -54.463
-11 | -0.566 | 0.07372 | 0.003 | -7.683
-10.5 | -0.542 | 0.06489 | 0.003 | -8.354
-10 | -0.613 | 0.01387 | 0.004 | -44.24
-9.5 | -0.597 | 0.01088 | 0.004 | -54.871
-9 | -0.567 | 0.01018 | 0.003 | -55.669
-8.5 | -0.535 | 0.00889 | 0.002 | -60.148
-8 | -0.405 | 0.0518 | 0.001 | -7.809
-7.5 | -0.379 | 0.04626 | 0 | -8.193
-7 | -0.435 | 0.00853 | 0 | -50.943
-6.5 | -0.401 | 0.00822 | -0.001 | -48.803
-6 | -0.592 | 0.00773 | -0.001 | -76.689
-5.5 | -0.596 | 0.00732 | -0.002 | -81.425
-5 | -0.561 | 0.00692 | -0.003 | -81.093
-4.5 | -0.512 | 0.00703 | -0.004 | -72.943
-4 | -0.457 | 0.00641 | -0.004 | -71.194
-3.5 | -0.396 | 0.00656 | -0.005 | -60.405
-3 | -0.332 | 0.00631 | -0.006 | -52.643
-2.5 | -0.267 | 0.00615 | -0.007 | -43.362
-2 | -0.2 | 0.00604 | -0.007 | -33.146
-1.5 | -0.133 | 0.00563 | -0.008 | -23.514
-1 | -0.064 | 0.00545 | -0.009 | -11.837
-0.5 | 0.004 | 0.00526 | -0.01 | 0.712
0 | 0.072 | 0.00516 | -0.01 | 13.981
0.5 | 0.14 | 0.00476 | -0.011 | 29.498
1 | 0.209 | 0.00486 | -0.012 | 42.932
1.5 | 0.276 | 0.00498 | -0.013 | 55.517
2 | 0.344 | 0.00519 | -0.013 | 66.234
2.5 | 0.411 | 0.00589 | -0.014 | 69.742
3 | 0.477 | 0.00607 | -0.015 | 78.486
3.5 | 0.541 | 0.00631 | -0.016 | 85.767
4 | 0.603 | 0.00652 | -0.016 | 92.557
4.5 | 0.662 | 0.00664 | -0.017 | 99.701
5 | 0.716 | 0.00645 | -0.018 | 111.011
5.5 | 0.757 | 0.00676 | -0.019 | 111.858
6 | 0.774 | 0.00716 | -0.019 | 108.187
6.5 | 0.737 | 0.00918 | -0.02 | 80.303
7 | 0.408 | 0.04324 | -0.011 | 9.424
7.5 | 0.533 | 0.00991 | -0.022 | 53.781
8 | 0.564 | 0.01081 | -0.022 | 52.164
8.5 | 0.488 | 0.05149 | -0.013 | 9.476
9 | 0.514 | 0.05557 | -0.013 | 9.248
9.5 | 0.659 | 0.01202 | -0.024 | 54.787
10 | 0.687 | 0.01323 | -0.025 | 51.934
10.5 | 0.711 | 0.0152 | -0.025 | 46.79
11 | 0.621 | 0.06889 | -0.015 | 9.016
11.5 | 0.648 | 0.07299 | -0.016 | 8.882
12 | 0.803 | 0.01703 | -0.027 | 47.155
12.5 | 0.82 | 0.02126 | -0.027 | 38.57
13 | 0.82 | 0.03222 | -0.027 | 25.453
13.5 | 0.759 | 0.08478 | -0.019 | 8.954
14 | 0.901 | 0.0263 | -0.029 | 34.253
14.5 | 0.91 | 0.03489 | -0.029 | 26.096
15 | 0.831 | 0.10774 | -0.018 | 7.71
15.5 | 0.86 | 0.1107 | -0.02 | 7.768
16 | 0.885 | 0.11878 | -0.02 | 7.447
16.5 | 0.908 | 0.13193 | -0.02 | 6.88
17 | 0.934 | 0.13587 | -0.02 | 6.876
17.5 | 0.961 | 0.1406 | -0.021 | 6.836
18 | 0.989 | 0.14688 | -0.022 | 6.733
18.5 | 1.012 | 0.1612 | -0.022 | 6.276
19 | 1.039 | 0.1639 | -0.023 | 6.339
19.5 | 1.066 | 0.17032 | -0.023 | 6.256
20 | 1.093 | 0.17072 | -0.024 | 6.402

## 144. Re 18M Mach 0.50 (2)
BIGFOIL.COM POLAR EXPORT
NACA65-111 a=0.2
NACA65-111 a=0.2 |  |  |  | Cl Max: | 1.0104 | at alpha= | 7.5 | deg
XFOIL ncrit=9 |  |  |  | L/D Max: | 121.341 | at alpha= | 6 | deg
Re: | 18000000 |  |  | Cd Min: | 0.27546 | at alpha= | -20 | deg
Mach: | 0.5 |  |  | Cl=0 at alpha= | -0.5967 | deg
|  |  |  | @ Cl=0.1, Cd= | 0.0038846
|  |  |  | @ Cl=0.4, Cd= | 0.0052758
|  |  |  | @ Cl=0.6, Cd= | 0.0059218
alpha (deg) | Cl | Cd | Cm | Cl/Cd
-20 | -0.8907 | 0.27546 | 0.0893 | -3.2335
-19.5 | -0.8705 | 0.26529 | 0.0837 | -3.2813
-19 | -0.8496 | 0.25595 | 0.0781 | -3.3194
-18.5 | -0.8284 | 0.2469 | 0.0726 | -3.3552
-18 | -0.8068 | 0.23857 | 0.0673 | -3.3818
-17.5 | -0.7855 | 0.22971 | 0.0619 | -3.4195
-17 | -0.7658 | 0.22011 | 0.0564 | -3.4792
-16.5 | -0.7466 | 0.21057 | 0.0509 | -3.5456
-16 | -0.7306 | 0.19984 | 0.045 | -3.6559
-15.5 | -0.7109 | 0.19109 | 0.0397 | -3.7202
-15 | -0.6909 | 0.18261 | 0.0347 | -3.7835
-14.5 | -0.6785 | 0.17159 | 0.0286 | -3.9542
-13.5 | -0.6569 | 0.15146 | 0.0179 | -4.3371
-13 | -0.6456 | 0.14176 | 0.0123 | -4.5542
-12.5 | -0.6353 | 0.132 | 0.0066 | -4.8129
-12 | -0.6316 | 0.12103 | 0.0002 | -5.2185
-11.5 | -0.6403 | 0.10791 | -0.0079 | -5.9336
-11 | -0.6475 | 0.09603 | -0.0154 | -6.7427
-10.5 | -0.6458 | 0.08633 | -0.0215 | -7.4806
-10 | -0.6526 | 0.0751 | -0.0292 | -8.6897
-9.5 | -0.6591 | 0.06219 | -0.0405 | -10.5982
-9 | -0.6902 | 0.05111 | -0.0481 | -13.5042
-8.5 | -0.7258 | 0.04344 | -0.0487 | -16.7081
-8 | -0.7599 | 0.03849 | -0.0417 | -19.7428
-7 | -0.7894 | 0.02221 | -0.0292 | -35.5425
-6.5 | -0.7842 | 0.01278 | -0.0224 | -61.3615
-6 | -0.7448 | 0.008 | -0.0166 | -93.1
-5.5 | -0.6792 | 0.00683 | -0.0134 | -99.4436
-5 | -0.6078 | 0.00637 | -0.0117 | -95.416
-4.5 | -0.5372 | 0.00599 | -0.0106 | -89.6828
-4 | -0.4667 | 0.00571 | -0.0099 | -81.7338
-3.5 | -0.3966 | 0.0055 | -0.0096 | -72.1091
-3 | -0.3273 | 0.0053 | -0.0095 | -61.7547
-2.5 | -0.2583 | 0.00516 | -0.0097 | -50.0581
-2 | -0.1897 | 0.00501 | -0.01 | -37.8643
-1.5 | -0.1214 | 0.00489 | -0.0105 | -24.8262
-1 | -0.0538 | 0.00469 | -0.0109 | -11.4712
-0.5 | 0.0129 | 0.00438 | -0.0115 | 2.9452
0 | 0.0794 | 0.00412 | -0.012 | 19.2718
0.5 | 0.1424 | 0.0034 | -0.0125 | 41.8824
1 | 0.2055 | 0.0041 | -0.0128 | 50.122
1.5 | 0.2704 | 0.00455 | -0.0131 | 59.4286
2 | 0.3361 | 0.00494 | -0.0133 | 68.0364
2.5 | 0.4027 | 0.00529 | -0.0135 | 76.1248
3 | 0.4706 | 0.00551 | -0.0137 | 85.4083
3.5 | 0.5392 | 0.00571 | -0.0137 | 94.4308
4 | 0.6081 | 0.00595 | -0.0135 | 102.2017
4.5 | 0.6771 | 0.00622 | -0.013 | 108.8585
5 | 0.7469 | 0.0065 | -0.0122 | 114.9077
5.5 | 0.8168 | 0.00686 | -0.0109 | 119.0671
6 | 0.887 | 0.00731 | -0.0091 | 121.3406
6.5 | 0.9551 | 0.00802 | -0.0062 | 119.0898
7 | 1.0013 | 0.01031 | 0.0001 | 97.1193
7.5 | 1.0104 | 0.01681 | 0.0092 | 60.1071
8 | 0.9987 | 0.02436 | 0.0184 | 40.9975
8.5 | 0.9634 | 0.02982 | 0.0297 | 32.3072
9 | 0.9284 | 0.03566 | 0.0364 | 26.0348
9.5 | 0.8922 | 0.04303 | 0.0383 | 20.7344
10 | 0.8603 | 0.05178 | 0.0362 | 16.6145
10.5 | 0.8343 | 0.06331 | 0.0276 | 13.178
11 | 0.8055 | 0.07693 | 0.0183 | 10.4706
11.5 | 0.7953 | 0.09223 | 0.0077 | 8.623
12 | 0.7897 | 0.10429 | 0 | 7.5722
12.5 | 0.7815 | 0.11709 | -0.0081 | 6.6744

## 145. Re 20M Mach 0.00 (1)
BIGFOIL.COM POLAR EXPORT
NACA65-111 a=0.2
NACA65-111 a=0.2 |  |  |  | Cl Max: | 0.969 | at alpha= | 10.5 | deg
JavaFoil+Calcfoil stall+Eppler ext transition |  |  |  | L/D Max: | 125.044 | at alpha= | 8 | deg
Re: | 20000000 |  |  | Cd Min: | 0.00504 | at alpha= | 2 | deg
Mach: | 0 |  |  | Cl=0 at alpha= | -0.52542 | deg
|  |  |  | @ Cl=0.1, Cd= | 0.0052073
|  |  |  | @ Cl=0.4, Cd= | 0.0055778
|  |  |  | @ Cl=0.6, Cd= | 0.0061535
alpha (deg) | Cl | Cd | Cm | Cl/Cd
-15.5 | -0.555 | 0.10518 | 0.005 | -5.279
-15 | -0.575 | 0.10063 | 0.005 | -5.717
-14.5 | -0.595 | 0.09625 | 0.005 | -6.181
-14 | -0.614 | 0.09111 | 0.004 | -6.734
-13.5 | -0.631 | 0.08641 | 0.004 | -7.299
-13 | -0.649 | 0.07909 | 0.004 | -8.202
-12.5 | -0.664 | 0.07305 | 0.004 | -9.092
-12 | -0.681 | 0.06487 | 0.004 | -10.492
-11.5 | -0.806 | 0.01367 | 0.005 | -58.97
-11 | -0.787 | 0.01811 | 0.005 | -43.446
-10.5 | -0.842 | 0.0092 | 0.004 | -91.542
-10 | -0.838 | 0.00946 | 0.004 | -88.649
-9.5 | -0.828 | 0.00889 | 0.003 | -93.221
-9 | -0.813 | 0.00856 | 0.003 | -94.961
-8.5 | -0.792 | 0.00815 | 0.002 | -97.129
-8 | -0.766 | 0.00779 | 0.001 | -98.226
-7.5 | -0.734 | 0.00748 | 0.001 | -98.142
-7 | -0.698 | 0.0073 | 0 | -95.587
-6.5 | -0.657 | 0.00708 | -0.001 | -92.783
-6 | -0.612 | 0.00688 | -0.001 | -89.017
-5.5 | -0.564 | 0.00662 | -0.002 | -85.198
-5 | -0.512 | 0.00645 | -0.002 | -79.371
-4.5 | -0.458 | 0.00631 | -0.003 | -72.637
-4 | -0.403 | 0.00621 | -0.004 | -64.908
-3.5 | -0.347 | 0.00603 | -0.004 | -57.6
-3 | -0.29 | 0.00594 | -0.005 | -48.834
-2.5 | -0.232 | 0.00585 | -0.006 | -39.694
-2 | -0.174 | 0.00579 | -0.006 | -30.017
-1.5 | -0.115 | 0.00548 | -0.007 | -20.973
-1 | -0.056 | 0.00539 | -0.008 | -10.361
-0.5 | 0.003 | 0.00526 | -0.008 | 0.617
0 | 0.062 | 0.00522 | -0.009 | 11.975
0.5 | 0.122 | 0.0052 | -0.01 | 23.401
1 | 0.181 | 0.00511 | -0.01 | 35.445
1.5 | 0.24 | 0.00518 | -0.011 | 46.278
2 | 0.299 | 0.00504 | -0.012 | 59.243
2.5 | 0.357 | 0.00517 | -0.012 | 69.054
3 | 0.415 | 0.00572 | -0.013 | 72.413
3.5 | 0.472 | 0.00577 | -0.014 | 81.768
4 | 0.528 | 0.00589 | -0.014 | 89.674
4.5 | 0.583 | 0.0061 | -0.015 | 95.707
5 | 0.637 | 0.00627 | -0.015 | 101.684
5.5 | 0.689 | 0.00638 | -0.016 | 107.841
6 | 0.737 | 0.0066 | -0.017 | 111.668
6.5 | 0.782 | 0.00681 | -0.017 | 114.784
7 | 0.823 | 0.00701 | -0.018 | 117.284
7.5 | 0.86 | 0.00731 | -0.019 | 117.665
8 | 0.892 | 0.00713 | -0.019 | 125.044
8.5 | 0.918 | 0.00737 | -0.02 | 124.683
9 | 0.94 | 0.00758 | -0.021 | 123.935
9.5 | 0.955 | 0.00793 | -0.021 | 120.489
10 | 0.965 | 0.0097 | -0.022 | 99.493
10.5 | 0.969 | 0.0102 | -0.022 | 94.995
11 | 0.967 | 0.01079 | -0.023 | 89.58
11.5 | 0.958 | 0.01149 | -0.024 | 83.365
12 | 0.942 | 0.01261 | -0.024 | 74.714
12.5 | 0.913 | 0.01517 | -0.024 | 60.218
13 | 0.859 | 0.02393 | -0.024 | 35.901
13.5 | 0.74 | 0.07323 | -0.018 | 10.109
14 | 0.705 | 0.08467 | -0.016 | 8.329
14.5 | 0.678 | 0.08837 | -0.017 | 7.677
15 | 0.646 | 0.09708 | -0.016 | 6.658
15.5 | 0.615 | 0.10503 | -0.016 | 5.857

## 146. Re 20M Mach 0.00 (2)
BIGFOIL.COM POLAR EXPORT
NACA65-111 a=0.2
NACA65-111 a=0.2 |  |  |  | Cl Max: | 1.7914 | at alpha= | 20 | deg
XFOIL ncrit=9 |  |  |  | L/D Max: | 135.358 | at alpha= | 10 | deg
Re: | 20000000 |  |  | Cd Min: | 0.035 | at alpha= | 20 | deg
Mach: | 0 |  |  | Cl=0 at alpha= | -0.57293 | deg
|  |  |  | @ Cl=0.1, Cd= | 0.0040569
|  |  |  | @ Cl=0.4, Cd= | 0.0051513
|  |  |  | @ Cl=0.6, Cd= | 0.0057354
alpha (deg) | Cl | Cd | Cm | Cl/Cd
-20 | -1.7572 | 0.03065 | -0.0397 | -57.3312
-19.5 | -1.7526 | 0.02738 | -0.0376 | -64.0102
-19 | -1.7419 | 0.02487 | -0.0351 | -70.0402
-18.5 | -1.7299 | 0.02268 | -0.0319 | -76.2743
-18 | -1.7163 | 0.02083 | -0.0281 | -82.3956
-17.5 | -1.6998 | 0.01939 | -0.024 | -87.6637
-16.5 | -1.6612 | 0.01709 | -0.0143 | -97.203
-16 | -1.63 | 0.0157 | -0.0115 | -103.8217
-15.5 | -1.5909 | 0.01472 | -0.0097 | -108.0774
-15 | -1.5518 | 0.01388 | -0.0076 | -111.8012
-14.5 | -1.5086 | 0.01313 | -0.0063 | -114.8972
-14 | -1.4627 | 0.01247 | -0.0053 | -117.2975
-13.5 | -1.4151 | 0.01186 | -0.0046 | -119.317
-13 | -1.3664 | 0.01129 | -0.004 | -121.0275
-12.5 | -1.3168 | 0.01075 | -0.0035 | -122.493
-12 | -1.2663 | 0.01024 | -0.0031 | -123.6621
-11.5 | -1.2151 | 0.00976 | -0.0028 | -124.498
-11 | -1.1639 | 0.00922 | -0.0025 | -126.2364
-10.5 | -1.1122 | 0.00871 | -0.0023 | -127.6923
-10 | -1.0592 | 0.0083 | -0.0023 | -127.6145
-9.5 | -1.0055 | 0.00795 | -0.0023 | -126.478
-9 | -0.9512 | 0.00764 | -0.0024 | -124.5026
-8.5 | -0.8966 | 0.00734 | -0.0026 | -122.1526
-8 | -0.8417 | 0.00706 | -0.0028 | -119.221
-7.5 | -0.7869 | 0.0067 | -0.0029 | -117.4478
-7 | -0.7314 | 0.00643 | -0.0032 | -113.7481
-6.5 | -0.6754 | 0.00623 | -0.0036 | -108.4109
-6 | -0.6191 | 0.00602 | -0.004 | -102.8405
-5.5 | -0.5627 | 0.00582 | -0.0043 | -96.6838
-5 | -0.5063 | 0.0056 | -0.0047 | -90.4107
-4 | -0.3923 | 0.0053 | -0.0057 | -74.0189
-3.5 | -0.3353 | 0.00515 | -0.0062 | -65.1068
-3 | -0.278 | 0.00505 | -0.0067 | -55.0495
-2.5 | -0.2207 | 0.00493 | -0.0073 | -44.7667
-2 | -0.1632 | 0.00484 | -0.0078 | -33.719
-1.5 | -0.1057 | 0.00472 | -0.0084 | -22.3941
-1 | -0.0486 | 0.00456 | -0.0089 | -10.6579
-0.5 | 0.0083 | 0.00438 | -0.0095 | 1.895
0.5 | 0.119 | 0.00399 | -0.0105 | 29.8246
1 | 0.1735 | 0.00428 | -0.0109 | 40.5374
1.5 | 0.23 | 0.00452 | -0.0114 | 50.885
2 | 0.2864 | 0.00474 | -0.0119 | 60.4219
2.5 | 0.3428 | 0.00495 | -0.0124 | 69.2525
3 | 0.3995 | 0.00515 | -0.0129 | 77.5728
3.5 | 0.4565 | 0.0053 | -0.0134 | 86.1321
4 | 0.5134 | 0.00546 | -0.0139 | 94.0293
4.5 | 0.5701 | 0.00564 | -0.0143 | 101.0816
5 | 0.6265 | 0.00582 | -0.0148 | 107.646
5.5 | 0.6827 | 0.00603 | -0.0152 | 113.2172
6 | 0.7387 | 0.00622 | -0.0156 | 118.7621
6.5 | 0.7942 | 0.00648 | -0.0159 | 122.5617
7 | 0.8495 | 0.00674 | -0.0162 | 126.0386
7.5 | 0.9046 | 0.00698 | -0.0165 | 129.5989
8 | 0.959 | 0.00728 | -0.0167 | 131.7308
8.5 | 1.0126 | 0.00765 | -0.0167 | 132.366
9 | 1.0663 | 0.00797 | -0.0168 | 133.7892
9.5 | 1.1195 | 0.00831 | -0.0169 | 134.7172
10 | 1.1722 | 0.00866 | -0.0168 | 135.358
10.5 | 1.224 | 0.00907 | -0.0167 | 134.9504
11 | 1.2737 | 0.00964 | -0.0162 | 132.1266
11.5 | 1.3233 | 0.01016 | -0.0157 | 130.2461
12 | 1.3725 | 0.01063 | -0.0152 | 129.1157
12.5 | 1.4205 | 0.01116 | -0.0145 | 127.2849
13 | 1.4669 | 0.01168 | -0.0135 | 125.5908
13.5 | 1.5108 | 0.01221 | -0.0121 | 123.7346
14 | 1.5548 | 0.01289 | -0.0109 | 120.6206
14.5 | 1.5969 | 0.01361 | -0.0094 | 117.3328
15 | 1.636 | 0.01441 | -0.0075 | 113.5323
15.5 | 1.6619 | 0.01558 | -0.0035 | 106.6688
16 | 1.6821 | 0.01644 | 0.0016 | 102.3175
16.5 | 1.7005 | 0.01772 | 0.006 | 95.965
17 | 1.7176 | 0.01933 | 0.01 | 88.8567
17.5 | 1.734 | 0.02115 | 0.0135 | 81.9858
18 | 1.7515 | 0.02307 | 0.0163 | 75.9211
18.5 | 1.7649 | 0.02547 | 0.0189 | 69.2933
19 | 1.777 | 0.02815 | 0.021 | 63.1261
19.5 | 1.7862 | 0.03129 | 0.0227 | 57.0853
20 | 1.7914 | 0.035 | 0.0238 | 51.1829

## 147. Re 20M Mach 0.10 (1)
BIGFOIL.COM POLAR EXPORT
NACA65-111 a=0.2
NACA65-111 a=0.2 |  |  |  | Cl Max: | 0.957 | at alpha= | 10 | deg
JavaFoil+Calcfoil stall+Eppler ext transition |  |  |  | L/D Max: | 125.067 | at alpha= | 8 | deg
Re: | 20000000 |  |  | Cd Min: | 0.00502 | at alpha= | 2 | deg
Mach: | 0.1 |  |  | Cl=0 at alpha= | -0.52542 | deg
|  |  |  | @ Cl=0.1, Cd= | 0.0051937
|  |  |  | @ Cl=0.4, Cd= | 0.0055635
|  |  |  | @ Cl=0.6, Cd= | 0.0061389
alpha (deg) | Cl | Cd | Cm | Cl/Cd
-15 | -0.534 | 0.10095 | 0.005 | -5.289
-14.5 | -0.556 | 0.09706 | 0.005 | -5.733
-14 | -0.579 | 0.09172 | 0.004 | -6.309
-13.5 | -0.599 | 0.08712 | 0.004 | -6.877
-13 | -0.618 | 0.08275 | 0.004 | -7.471
-12.5 | -0.638 | 0.07538 | 0.004 | -8.459
-12 | -0.654 | 0.06962 | 0.004 | -9.392
-11.5 | -0.673 | 0.06012 | 0.004 | -11.197
-11 | -0.675 | 0.06076 | 0.003 | -11.106
-10.5 | -0.825 | 0.01004 | 0.004 | -82.213
-10 | -0.828 | 0.00955 | 0.004 | -86.758
-9.5 | -0.821 | 0.00907 | 0.003 | -90.55
-9 | -0.808 | 0.00859 | 0.003 | -94.093
-8.5 | -0.789 | 0.00825 | 0.002 | -95.62
-8 | -0.765 | 0.00791 | 0.001 | -96.677
-7.5 | -0.734 | 0.00756 | 0.001 | -97.141
-7 | -0.699 | 0.00738 | 0 | -94.747
-6.5 | -0.659 | 0.00708 | -0.001 | -93.009
-6 | -0.615 | 0.00688 | -0.001 | -89.352
-5.5 | -0.566 | 0.00667 | -0.002 | -84.821
-5 | -0.514 | 0.00652 | -0.002 | -78.787
-4.5 | -0.46 | 0.00632 | -0.003 | -72.88
-4 | -0.405 | 0.0062 | -0.004 | -65.331
-3.5 | -0.349 | 0.00605 | -0.004 | -57.615
-3 | -0.291 | 0.00594 | -0.005 | -49.025
-2.5 | -0.233 | 0.00586 | -0.006 | -39.791
-2 | -0.175 | 0.00577 | -0.006 | -30.263
-1.5 | -0.115 | 0.00546 | -0.007 | -21.145
-1 | -0.056 | 0.0054 | -0.008 | -10.397
-0.5 | 0.003 | 0.00527 | -0.008 | 0.619
0 | 0.063 | 0.0052 | -0.009 | 12.081
0.5 | 0.122 | 0.00519 | -0.01 | 23.569
1 | 0.182 | 0.00511 | -0.01 | 35.577
1.5 | 0.241 | 0.00519 | -0.011 | 46.4
2 | 0.3 | 0.00502 | -0.012 | 59.78
2.5 | 0.359 | 0.00521 | -0.012 | 68.796
3 | 0.417 | 0.00571 | -0.013 | 72.992
3.5 | 0.474 | 0.00582 | -0.014 | 81.517
4 | 0.531 | 0.00596 | -0.014 | 89.018
4.5 | 0.586 | 0.0061 | -0.015 | 96.152
5 | 0.64 | 0.00625 | -0.016 | 102.38
5.5 | 0.691 | 0.00645 | -0.016 | 107.197
6 | 0.739 | 0.00667 | -0.017 | 110.941
6.5 | 0.784 | 0.00688 | -0.018 | 113.915
7 | 0.825 | 0.00706 | -0.018 | 116.867
7.5 | 0.861 | 0.00737 | -0.019 | 116.788
8 | 0.892 | 0.00713 | -0.019 | 125.067
8.5 | 0.917 | 0.00747 | -0.02 | 122.771
9 | 0.936 | 0.00758 | -0.021 | 123.478
9.5 | 0.95 | 0.00794 | -0.021 | 119.597
10 | 0.957 | 0.00982 | -0.022 | 97.463
10.5 | 0.957 | 0.01035 | -0.023 | 92.53
11 | 0.951 | 0.01099 | -0.023 | 86.5
11.5 | 0.938 | 0.01177 | -0.024 | 79.689
12 | 0.912 | 0.01358 | -0.024 | 67.184
12.5 | 0.857 | 0.02194 | -0.023 | 39.043
13 | 0.841 | 0.02057 | -0.024 | 40.886
13.5 | 0.7 | 0.08059 | -0.016 | 8.691
14 | 0.667 | 0.08793 | -0.016 | 7.588
14.5 | 0.636 | 0.0921 | -0.016 | 6.909
15 | 0.603 | 0.09776 | -0.016 | 6.172

## 148. Re 20M Mach 0.10 (2)
BIGFOIL.COM POLAR EXPORT
NACA65-111 a=0.2
NACA65-111 a=0.2 |  |  |  | Cl Max: | 1.7646 | at alpha= | 19.5 | deg
XFOIL ncrit=9 |  |  |  | L/D Max: | 134.675 | at alpha= | 10 | deg
Re: | 20000000 |  |  | Cd Min: | 0.04061 | at alpha= | 20 | deg
Mach: | 0.1 |  |  | Cl=0 at alpha= | -0.57356 | deg
|  |  |  | @ Cl=0.1, Cd= | 0.0041005
|  |  |  | @ Cl=0.4, Cd= | 0.0051533
|  |  |  | @ Cl=0.6, Cd= | 0.0057386
alpha (deg) | Cl | Cd | Cm | Cl/Cd
-19 | -1.7178 | 0.02886 | -0.0423 | -59.5218
-18.5 | -1.7115 | 0.02584 | -0.0395 | -66.2345
-18 | -1.7036 | 0.02323 | -0.0359 | -73.3362
-17.5 | -1.6897 | 0.0213 | -0.032 | -79.3286
-17 | -1.6748 | 0.0197 | -0.0272 | -85.0152
-16.5 | -1.6614 | 0.01847 | -0.0211 | -89.9513
-16 | -1.6334 | 0.01723 | -0.0172 | -94.7998
-15.5 | -1.5976 | 0.01602 | -0.0146 | -99.7253
-15 | -1.5604 | 0.01496 | -0.012 | -104.3048
-14.5 | -1.5206 | 0.01386 | -0.0097 | -109.7114
-14 | -1.4759 | 0.01299 | -0.0082 | -113.6182
-13.5 | -1.4284 | 0.01227 | -0.0071 | -116.414
-13 | -1.3792 | 0.01163 | -0.0062 | -118.5899
-12.5 | -1.329 | 0.01104 | -0.0054 | -120.3804
-12 | -1.2778 | 0.01048 | -0.0048 | -121.9275
-11 | -1.1734 | 0.00947 | -0.0039 | -123.9071
-10.5 | -1.1211 | 0.00891 | -0.0035 | -125.8249
-10 | -1.068 | 0.00842 | -0.0032 | -126.8409
-9.5 | -1.0136 | 0.00804 | -0.0031 | -126.0697
-9 | -0.9587 | 0.00771 | -0.0031 | -124.345
-8.5 | -0.9035 | 0.0074 | -0.0032 | -122.0946
-8 | -0.8479 | 0.00711 | -0.0033 | -119.2546
-7.5 | -0.7925 | 0.00676 | -0.0034 | -117.2337
-7 | -0.7366 | 0.00647 | -0.0036 | -113.8485
-6.5 | -0.6801 | 0.00625 | -0.0039 | -108.816
-6 | -0.6233 | 0.00604 | -0.0042 | -103.1954
-5.5 | -0.5664 | 0.00584 | -0.0045 | -96.9863
-5 | -0.5095 | 0.00562 | -0.0049 | -90.6584
-4.5 | -0.4522 | 0.00545 | -0.0053 | -82.9725
-4 | -0.3947 | 0.00532 | -0.0058 | -74.1917
-3.5 | -0.3373 | 0.00516 | -0.0063 | -65.3682
-3 | -0.2796 | 0.00506 | -0.0068 | -55.2569
-2.5 | -0.2219 | 0.00494 | -0.0073 | -44.919
-2 | -0.164 | 0.00484 | -0.0079 | -33.8843
-1.5 | -0.1063 | 0.00473 | -0.0085 | -22.4736
-1 | -0.0487 | 0.00456 | -0.009 | -10.6798
-0.5 | 0.0084 | 0.00438 | -0.0095 | 1.9178
0 | 0.0656 | 0.00431 | -0.0101 | 15.2204
0.5 | 0.1198 | 0.00398 | -0.0106 | 30.1005
1 | 0.1745 | 0.00428 | -0.011 | 40.771
1.5 | 0.2313 | 0.00452 | -0.0115 | 51.1726
2 | 0.288 | 0.00475 | -0.012 | 60.6316
2.5 | 0.3448 | 0.00496 | -0.0124 | 69.5161
3 | 0.4019 | 0.00516 | -0.0129 | 77.8876
3.5 | 0.4592 | 0.00531 | -0.0134 | 86.4783
4 | 0.5164 | 0.00547 | -0.0139 | 94.4059
4.5 | 0.5735 | 0.00565 | -0.0143 | 101.5044
5 | 0.6303 | 0.00584 | -0.0148 | 107.9281
5.5 | 0.687 | 0.00605 | -0.0151 | 113.5537
6 | 0.7435 | 0.00625 | -0.0155 | 118.96
6.5 | 0.7993 | 0.00652 | -0.0158 | 122.592
7.5 | 0.9108 | 0.00702 | -0.0162 | 129.7436
8 | 0.9655 | 0.00735 | -0.0163 | 131.3605
8.5 | 1.0198 | 0.00771 | -0.0163 | 132.2698
9 | 1.0741 | 0.00804 | -0.0163 | 133.5945
9.5 | 1.1278 | 0.00839 | -0.0162 | 134.4219
10 | 1.1811 | 0.00877 | -0.016 | 134.675
10.5 | 1.233 | 0.00923 | -0.0157 | 133.5861
11 | 1.283 | 0.00985 | -0.015 | 130.2538
11.5 | 1.3336 | 0.01034 | -0.0144 | 128.9749
12 | 1.3833 | 0.01085 | -0.0137 | 127.4931
12.5 | 1.4316 | 0.01141 | -0.0127 | 125.4689
13 | 1.4781 | 0.01197 | -0.0114 | 123.4837
13.5 | 1.5221 | 0.01257 | -0.0097 | 121.0899
14 | 1.5659 | 0.01332 | -0.0081 | 117.5601
14.5 | 1.6052 | 0.01426 | -0.0059 | 112.5666
15 | 1.6411 | 0.01523 | -0.0032 | 107.7544
15.5 | 1.6506 | 0.01664 | 0.0039 | 99.1947
16 | 1.6718 | 0.01784 | 0.0084 | 93.7108
16.5 | 1.6935 | 0.01923 | 0.0122 | 88.0655
17 | 1.7133 | 0.02091 | 0.0156 | 81.9369
17.5 | 1.7282 | 0.02308 | 0.019 | 74.8787
18 | 1.7436 | 0.02542 | 0.0217 | 68.5917
18.5 | 1.7529 | 0.02844 | 0.0242 | 61.635
19 | 1.7603 | 0.03186 | 0.026 | 55.2511
19.5 | 1.7646 | 0.03582 | 0.0273 | 49.263
20 | 1.7642 | 0.04061 | 0.0278 | 43.4425

## 149. Re 20M Mach 0.25 (1)
BIGFOIL.COM POLAR EXPORT
NACA65-111 a=0.2
NACA65-111 a=0.2 |  |  |  | Cl Max: | 0.903 | at alpha= | 9 | deg
JavaFoil+Calcfoil stall+Eppler ext transition |  |  |  | L/D Max: | 122.562 | at alpha= | 7.5 | deg
Re: | 20000000 |  |  | Cd Min: | 0.00506 | at alpha= | 2 | deg
Mach: | 0.25 |  |  | Cl=0 at alpha= | -0.52459 | deg
|  |  |  | @ Cl=0.1, Cd= | 0.0052385
|  |  |  | @ Cl=0.4, Cd= | 0.09604
|  |  |  | @ Cl=0.6, Cd= | 0.09604
alpha (deg) | Cl | Cd | Cm | Cl/Cd
-14 | -0.237 | 0.09504 | 0.004 | -2.493
-13.5 | -0.304 | 0.0891 | 0.004 | -3.412
-13 | -0.363 | 0.08396 | 0.004 | -4.326
-12.5 | -0.417 | 0.07936 | 0.004 | -5.255
-12 | -0.466 | 0.07499 | 0.003 | -6.209
-11.5 | -0.509 | 0.07052 | 0.003 | -7.213
-11 | -0.544 | 0.06825 | 0.003 | -7.977
-10.5 | -0.574 | 0.06391 | 0.002 | -8.988
-10 | -0.6 | 0.05734 | 0.002 | -10.469
-9.5 | -0.74 | 0.01058 | 0.003 | -69.919
-9 | -0.764 | 0.00923 | 0.003 | -82.755
-8.5 | -0.762 | 0.00877 | 0.002 | -86.851
-8 | -0.75 | 0.00826 | 0.001 | -90.891
-7.5 | -0.73 | 0.00789 | 0.001 | -92.539
-7 | -0.701 | 0.00757 | 0 | -92.63
-6.5 | -0.666 | 0.00733 | -0.001 | -90.885
-6 | -0.625 | 0.00702 | -0.001 | -88.911
-5.5 | -0.577 | 0.00682 | -0.002 | -84.677
-5 | -0.525 | 0.00664 | -0.003 | -79.095
-4.5 | -0.471 | 0.00644 | -0.003 | -73.181
-4 | -0.415 | 0.00627 | -0.004 | -66.217
-3.5 | -0.358 | 0.00612 | -0.005 | -58.411
-3 | -0.299 | 0.00601 | -0.005 | -49.765
-2.5 | -0.239 | 0.00587 | -0.006 | -40.806
-2 | -0.179 | 0.00582 | -0.007 | -30.82
-1.5 | -0.119 | 0.00552 | -0.007 | -21.485
-1 | -0.058 | 0.00541 | -0.008 | -10.668
-0.5 | 0.003 | 0.00529 | -0.009 | 0.633
0 | 0.065 | 0.00525 | -0.009 | 12.299
0.5 | 0.126 | 0.00523 | -0.01 | 24.032
1 | 0.187 | 0.00512 | -0.011 | 36.492
1.5 | 0.248 | 0.00522 | -0.011 | 47.409
2 | 0.308 | 0.00506 | -0.012 | 60.885
2.5 | 0.368 | 0.00525 | -0.013 | 70.104
3 | 0.428 | 0.00577 | -0.013 | 74.104
3.5 | 0.487 | 0.00588 | -0.014 | 82.811
4 | 0.544 | 0.00603 | -0.015 | 90.275
4.5 | 0.601 | 0.00618 | -0.015 | 97.221
5 | 0.656 | 0.00637 | -0.016 | 102.973
5.5 | 0.707 | 0.00659 | -0.017 | 107.317
6 | 0.754 | 0.00683 | -0.017 | 110.387
6.5 | 0.796 | 0.00706 | -0.018 | 112.824
7 | 0.833 | 0.00729 | -0.019 | 114.333
7.5 | 0.863 | 0.00704 | -0.019 | 122.562
8 | 0.885 | 0.0073 | -0.02 | 121.206
8.5 | 0.899 | 0.00764 | -0.021 | 117.653
9 | 0.903 | 0.00948 | -0.021 | 95.281
9.5 | 0.898 | 0.01001 | -0.022 | 89.649
10 | 0.878 | 0.01101 | -0.022 | 79.684
10.5 | 0.852 | 0.01139 | -0.023 | 74.858
11 | 0.801 | 0.01394 | -0.023 | 57.457
11.5 | 0.635 | 0.06989 | -0.014 | 9.088
12 | 0.593 | 0.07365 | -0.014 | 8.045
12.5 | 0.543 | 0.07993 | -0.014 | 6.789
13 | 0.485 | 0.08412 | -0.014 | 5.76
13.5 | 0.414 | 0.08901 | -0.015 | 4.652
14 | 0.337 | 0.09604 | -0.014 | 3.51

## 150. Re 20M Mach 0.25 (2)
BIGFOIL.COM POLAR EXPORT
NACA65-111 a=0.2
NACA65-111 a=0.2 |  |  |  | Cl Max: | 1.5809 | at alpha= | 15 | deg
XFOIL ncrit=9 |  |  |  | L/D Max: | 132.092 | at alpha= | 9 | deg
Re: | 20000000 |  |  | Cd Min: | 0.22272 | at alpha= | -19 | deg
Mach: | 0.25 |  |  | Cl=0 at alpha= | -0.57725 | deg
|  |  |  | @ Cl=0.1, Cd= | 0.0040562
|  |  |  | @ Cl=0.4, Cd= | 0.0051506
|  |  |  | @ Cl=0.6, Cd= | 0.0057699
alpha (deg) | Cl | Cd | Cm | Cl/Cd
-19 | -0.7983 | 0.22272 | 0.0604 | -3.5843
-18.5 | -0.7914 | 0.21143 | 0.0544 | -3.7431
-18 | -0.8377 | 0.18252 | 0.0398 | -4.5896
-17.5 | -1.1873 | 0.09591 | -0.0194 | -12.3793
-17 | -1.246 | 0.07294 | -0.0368 | -17.0825
-16.5 | -1.2805 | 0.05913 | -0.0468 | -21.6557
-16 | -1.3341 | 0.04649 | -0.0535 | -28.6965
-15.5 | -1.3626 | 0.03866 | -0.0547 | -35.2457
-15 | -1.4123 | 0.03073 | -0.0521 | -45.9583
-14.5 | -1.4585 | 0.02472 | -0.0447 | -59.0008
-14 | -1.4852 | 0.02131 | -0.0337 | -69.695
-13.5 | -1.4722 | 0.01781 | -0.0273 | -82.6614
-13 | -1.4367 | 0.01547 | -0.0228 | -92.8701
-12.5 | -1.3912 | 0.0138 | -0.0194 | -100.8116
-12 | -1.3401 | 0.01255 | -0.0167 | -106.7809
-11.5 | -1.2862 | 0.01156 | -0.0145 | -111.263
-11 | -1.2305 | 0.01073 | -0.0127 | -114.6785
-10.5 | -1.1735 | 0.01005 | -0.0111 | -116.7662
-10 | -1.1161 | 0.00943 | -0.0098 | -118.3563
-9.5 | -1.0593 | 0.00873 | -0.0086 | -121.3402
-9 | -1.0013 | 0.00819 | -0.0076 | -122.2589
-8.5 | -0.9424 | 0.00779 | -0.007 | -120.9756
-8 | -0.8833 | 0.00742 | -0.0065 | -119.0431
-7.5 | -0.824 | 0.00708 | -0.0061 | -116.3842
-7 | -0.7652 | 0.00671 | -0.0057 | -114.0387
-6.5 | -0.706 | 0.0064 | -0.0056 | -110.3125
-6 | -0.6464 | 0.00617 | -0.0056 | -104.765
-5.5 | -0.5867 | 0.00595 | -0.0057 | -98.605
-5 | -0.5272 | 0.00572 | -0.0058 | -92.1678
-4.5 | -0.4677 | 0.00552 | -0.0061 | -84.7283
-3.5 | -0.3482 | 0.0052 | -0.0068 | -66.9615
-2.5 | -0.2287 | 0.00496 | -0.0077 | -46.1089
-2 | -0.1689 | 0.00486 | -0.0083 | -34.7531
-1.5 | -0.1092 | 0.00474 | -0.0088 | -23.038
-1 | -0.0498 | 0.00457 | -0.0093 | -10.8972
-0.5 | 0.0091 | 0.00438 | -0.0099 | 2.0776
0 | 0.0681 | 0.00428 | -0.0105 | 15.9112
0.5 | 0.1237 | 0.00389 | -0.0109 | 31.7995
1.5 | 0.2385 | 0.00453 | -0.0118 | 52.649
2 | 0.2969 | 0.00478 | -0.0123 | 62.113
2.5 | 0.3555 | 0.005 | -0.0127 | 71.1
3 | 0.4146 | 0.0052 | -0.0131 | 79.7308
3.5 | 0.474 | 0.00536 | -0.0136 | 88.4328
4 | 0.5333 | 0.00555 | -0.0139 | 96.0901
5 | 0.6516 | 0.00594 | -0.0145 | 109.697
5.5 | 0.7108 | 0.00615 | -0.0147 | 115.5772
6 | 0.7695 | 0.00641 | -0.0148 | 120.0468
6.5 | 0.8281 | 0.00669 | -0.0148 | 123.7818
7 | 0.8868 | 0.00695 | -0.0147 | 127.5971
7.5 | 0.9449 | 0.00729 | -0.0145 | 129.6159
8 | 1.0024 | 0.00769 | -0.014 | 130.3511
8.5 | 1.0602 | 0.00806 | -0.0135 | 131.5385
9 | 1.1175 | 0.00846 | -0.0128 | 132.0922
9.5 | 1.1739 | 0.00895 | -0.0119 | 131.162
10 | 1.2286 | 0.00959 | -0.0106 | 128.1126
10.5 | 1.2834 | 0.01021 | -0.0092 | 125.7003
11 | 1.3372 | 0.01087 | -0.0075 | 123.0175
11.5 | 1.3897 | 0.01159 | -0.0055 | 119.9051
12 | 1.4399 | 0.01242 | -0.0031 | 115.934
12.5 | 1.4864 | 0.0134 | 0 | 110.9254
13.5 | 1.5564 | 0.01606 | 0.0097 | 96.9116
14 | 1.5706 | 0.01763 | 0.0173 | 89.0868
14.5 | 1.5782 | 0.02014 | 0.0241 | 78.3615
15 | 1.5809 | 0.02335 | 0.0299 | 67.7045
15.5 | 1.5624 | 0.02846 | 0.0352 | 54.8981
16 | 1.5418 | 0.03449 | 0.0382 | 44.7028
16.5 | 1.5162 | 0.04179 | 0.039 | 36.2814
17 | 1.4614 | 0.05343 | 0.0359 | 27.3517
17.5 | 1.4297 | 0.06458 | 0.0307 | 22.1384
18 | 1.3834 | 0.07975 | 0.0212 | 17.3467
18.5 | 1.3309 | 0.09847 | 0.008 | 13.5158
19 | 1.2729 | 0.11989 | -0.007 | 10.6172
20 | 0.9502 | 0.21802 | -0.0722 | 4.3583

## 151. Re 20M Mach 0.50 (1)
BIGFOIL.COM POLAR EXPORT
NACA65-111 a=0.2
NACA65-111 a=0.2 |  |  |  | Cl Max: | 1.091 | at alpha= | 20 | deg
JavaFoil+Calcfoil stall+Eppler ext transition |  |  |  | L/D Max: | 113.772 | at alpha= | 5.5 | deg
Re: | 20000000 |  |  | Cd Min: | 0.00489 | at alpha= | 1 | deg
Mach: | 0.5 |  |  | Cl=0 at alpha= | -0.52941 | deg
|  |  |  | @ Cl=0.1, Cd= | 0.0051747
|  |  |  | @ Cl=0.4, Cd= | 0.00579
|  |  |  | @ Cl=0.6, Cd= | 0.0064389
alpha (deg) | Cl | Cd | Cm | Cl/Cd
-20 | -1.049 | 0.17625 | 0.01 | -5.954
-19.5 | -1.022 | 0.17149 | 0.01 | -5.961
-19 | -0.998 | 0.15857 | 0.009 | -6.294
-18.5 | -0.97 | 0.155 | 0.009 | -6.259
-18 | -0.943 | 0.15006 | 0.008 | -6.286
-17.5 | -0.916 | 0.14231 | 0.008 | -6.438
-17 | -0.89 | 0.13489 | 0.008 | -6.598
-16.5 | -0.864 | 0.12861 | 0.007 | -6.718
-16 | -0.837 | 0.12172 | 0.007 | -6.877
-15.5 | -0.809 | 0.11642 | 0.006 | -6.953
-15 | -0.787 | 0.09927 | 0.006 | -7.927
-14.5 | -0.762 | 0.09159 | 0.006 | -8.321
-14 | -0.749 | 0.07505 | 0.007 | -9.981
-13.5 | -0.705 | 0.08898 | 0.005 | -7.918
-13 | -0.684 | 0.07691 | 0.005 | -8.897
-12.5 | -0.726 | 0.03168 | 0.007 | -22.911
-12 | -0.743 | 0.01537 | 0.007 | -48.374
-11.5 | -0.721 | 0.01296 | 0.006 | -55.668
-11 | -0.567 | 0.07313 | 0.003 | -7.746
-10.5 | -0.542 | 0.06443 | 0.003 | -8.418
-10 | -0.619 | 0.01286 | 0.004 | -48.114
-9.5 | -0.598 | 0.01066 | 0.004 | -56.089
-9 | -0.567 | 0.00879 | 0.003 | -64.517
-8.5 | -0.535 | 0.00921 | 0.002 | -58.087
-8 | -0.405 | 0.05149 | 0.001 | -7.858
-7.5 | -0.379 | 0.0459 | 0 | -8.259
-7 | -0.435 | 0.00835 | 0 | -52.086
-6.5 | -0.401 | 0.00811 | -0.001 | -49.511
-6 | -0.593 | 0.00763 | -0.001 | -77.637
-5.5 | -0.596 | 0.00721 | -0.002 | -82.713
-5 | -0.561 | 0.00725 | -0.003 | -77.317
-4.5 | -0.512 | 0.00691 | -0.004 | -74.196
-4 | -0.457 | 0.00671 | -0.004 | -68.07
-3.5 | -0.396 | 0.00646 | -0.005 | -61.256
-3 | -0.332 | 0.00624 | -0.006 | -53.235
-2.5 | -0.267 | 0.00613 | -0.007 | -43.545
-2 | -0.2 | 0.006 | -0.007 | -33.337
-1.5 | -0.133 | 0.00598 | -0.008 | -22.159
-1 | -0.064 | 0.00557 | -0.009 | -11.567
-0.5 | 0.004 | 0.00543 | -0.01 | 0.69
0 | 0.072 | 0.00529 | -0.01 | 13.636
0.5 | 0.14 | 0.00501 | -0.011 | 28.031
1 | 0.209 | 0.00489 | -0.012 | 42.649
1.5 | 0.276 | 0.00502 | -0.013 | 55.012
2 | 0.344 | 0.00523 | -0.013 | 65.749
2.5 | 0.411 | 0.0059 | -0.014 | 69.65
3 | 0.477 | 0.00607 | -0.015 | 78.536
3.5 | 0.541 | 0.00622 | -0.016 | 87.049
4 | 0.603 | 0.00645 | -0.016 | 93.54
4.5 | 0.662 | 0.00669 | -0.017 | 98.997
5 | 0.716 | 0.00634 | -0.018 | 113.037
5.5 | 0.757 | 0.00665 | -0.019 | 113.772
6 | 0.775 | 0.00704 | -0.019 | 109.969
6.5 | 0.737 | 0.00903 | -0.02 | 81.652
7 | 0.41 | 0.04182 | -0.012 | 9.794
7.5 | 0.533 | 0.00977 | -0.022 | 54.582
8 | 0.564 | 0.01061 | -0.022 | 53.174
8.5 | 0.489 | 0.05051 | -0.013 | 9.683
9 | 0.515 | 0.05491 | -0.013 | 9.373
9.5 | 0.659 | 0.01178 | -0.024 | 55.957
10 | 0.688 | 0.01294 | -0.025 | 53.149
10.5 | 0.712 | 0.01487 | -0.025 | 47.885
11 | 0.622 | 0.06843 | -0.015 | 9.087
11.5 | 0.649 | 0.07215 | -0.016 | 8.994
12 | 0.804 | 0.01665 | -0.027 | 48.29
12.5 | 0.822 | 0.02057 | -0.027 | 39.954
13 | 0.833 | 0.02731 | -0.027 | 30.507
13.5 | 0.762 | 0.08234 | -0.019 | 9.255
14 | 0.794 | 0.08065 | -0.021 | 9.849
14.5 | 0.818 | 0.08796 | -0.021 | 9.295
15 | 0.83 | 0.11168 | -0.018 | 7.43
15.5 | 0.857 | 0.11771 | -0.019 | 7.281
16 | 0.884 | 0.12444 | -0.02 | 7.1
16.5 | 0.908 | 0.12976 | -0.02 | 7
17 | 0.935 | 0.13907 | -0.021 | 6.722
17.5 | 0.962 | 0.14366 | -0.021 | 6.695
18 | 0.988 | 0.14824 | -0.022 | 6.668
18.5 | 1.011 | 0.16669 | -0.022 | 6.067
19 | 1.038 | 0.16818 | -0.023 | 6.173
19.5 | 1.065 | 0.17357 | -0.023 | 6.133
20 | 1.091 | 0.18062 | -0.024 | 6.041

## 152. Re 20M Mach 0.50 (2)
BIGFOIL.COM POLAR EXPORT
NACA65-111 a=0.2
NACA65-111 a=0.2 |  |  |  | Cl Max: | 1.0142 | at alpha= | 7.5 | deg
XFOIL ncrit=9 |  |  |  | L/D Max: | 124.148 | at alpha= | 6 | deg
Re: | 20000000 |  |  | Cd Min: | 0.11586 | at alpha= | 12.5 | deg
Mach: | 0.5 |  |  | Cl=0 at alpha= | -99 | deg
|  |  |  | @ Cl=0.1, Cd= | 0.0039606
|  |  |  | @ Cl=0.4, Cd= | 0.0051957
|  |  |  | @ Cl=0.6, Cd= | 0.0058226
alpha (deg) | Cl | Cd | Cm | Cl/Cd
0 | 0.0795 | 0.00418 | -0.012 | 19.0191
0.5 | 0.1421 | 0.00351 | -0.0124 | 40.4843
1 | 0.2052 | 0.00417 | -0.0127 | 49.2086
1.5 | 0.2705 | 0.00455 | -0.0131 | 59.4505
2 | 0.3363 | 0.00492 | -0.0134 | 68.3537
2.5 | 0.4033 | 0.00521 | -0.0136 | 77.4088
3 | 0.4713 | 0.00543 | -0.0137 | 86.7956
3.5 | 0.54 | 0.00564 | -0.0138 | 95.7447
4 | 0.609 | 0.00585 | -0.0136 | 104.1026
4.5 | 0.6781 | 0.00613 | -0.0131 | 110.6199
5 | 0.7482 | 0.0064 | -0.0124 | 116.9062
5.5 | 0.8182 | 0.00676 | -0.0111 | 121.0355
6 | 0.8889 | 0.00716 | -0.0094 | 124.148
6.5 | 0.9579 | 0.00782 | -0.0066 | 122.4936
7 | 1.0061 | 0.01 | -0.0004 | 100.61
7.5 | 1.0142 | 0.01654 | 0.0088 | 61.318
8 | 1.0033 | 0.02405 | 0.018 | 41.7173
8.5 | 0.9688 | 0.02952 | 0.0294 | 32.8184
9 | 0.9339 | 0.03524 | 0.0363 | 26.5011
9.5 | 0.8978 | 0.04252 | 0.0385 | 21.1148
10 | 0.8662 | 0.0512 | 0.0365 | 16.918
10.5 | 0.836 | 0.06162 | 0.0308 | 13.567
11 | 0.8105 | 0.07574 | 0.0194 | 10.7011
11.5 | 0.8004 | 0.09109 | 0.0086 | 8.7869
12 | 0.795 | 0.10314 | 0.001 | 7.708
12.5 | 0.7871 | 0.11586 | -0.0071 | 6.7935