## index
index | Re | Mach | Datasource
1 | 50000 | 0 | JavaFoil+Calcfoil stall+Eppler ext transition
2 | 50000 | 0 | XFOIL ncrit=9
3 | 50000 | 0.1 | JavaFoil+Calcfoil stall+Eppler ext transition
4 | 50000 | 0.1 | XFOIL ncrit=9
5 | 50000 | 0.25 | JavaFoil+Calcfoil stall+Eppler ext transition
6 | 50000 | 0.25 | XFOIL ncrit=9
7 | 50000 | 0.5 | JavaFoil+Calcfoil stall+Eppler ext transition
8 | 50000 | 0.5 | XFOIL ncrit=9
9 | 100000 | 0 | JavaFoil+Calcfoil stall+Eppler ext transition
10 | 100000 | 0 | XFOIL ncrit=9
11 | 100000 | 0.1 | JavaFoil+Calcfoil stall+Eppler ext transition
12 | 100000 | 0.1 | XFOIL ncrit=9
13 | 100000 | 0.25 | JavaFoil+Calcfoil stall+Eppler ext transition
14 | 100000 | 0.25 | XFOIL ncrit=9
15 | 100000 | 0.5 | JavaFoil+Calcfoil stall+Eppler ext transition
16 | 100000 | 0.5 | XFOIL ncrit=9
17 | 250000 | 0 | JavaFoil+Calcfoil stall+Eppler ext transition
18 | 250000 | 0 | XFOIL ncrit=9
19 | 250000 | 0.1 | JavaFoil+Calcfoil stall+Eppler ext transition
20 | 250000 | 0.1 | XFOIL ncrit=9
21 | 250000 | 0.25 | JavaFoil+Calcfoil stall+Eppler ext transition
22 | 250000 | 0.25 | XFOIL ncrit=9
23 | 250000 | 0.5 | JavaFoil+Calcfoil stall+Eppler ext transition
24 | 250000 | 0.5 | XFOIL ncrit=9
25 | 500000 | 0 | JavaFoil+Calcfoil stall+Eppler ext transition
26 | 500000 | 0 | XFOIL ncrit=9
27 | 500000 | 0.1 | JavaFoil+Calcfoil stall+Eppler ext transition
28 | 500000 | 0.1 | XFOIL ncrit=9
29 | 500000 | 0.25 | JavaFoil+Calcfoil stall+Eppler ext transition
30 | 500000 | 0.25 | XFOIL ncrit=9
31 | 500000 | 0.5 | JavaFoil+Calcfoil stall+Eppler ext transition
32 | 500000 | 0.5 | XFOIL ncrit=9
33 | 750000 | 0 | JavaFoil+Calcfoil stall+Eppler ext transition
34 | 750000 | 0 | XFOIL ncrit=9
35 | 750000 | 0.1 | JavaFoil+Calcfoil stall+Eppler ext transition
36 | 750000 | 0.1 | XFOIL ncrit=9
37 | 750000 | 0.25 | JavaFoil+Calcfoil stall+Eppler ext transition
38 | 750000 | 0.25 | XFOIL ncrit=9
39 | 750000 | 0.5 | JavaFoil+Calcfoil stall+Eppler ext transition
40 | 750000 | 0.5 | XFOIL ncrit=9
41 | 1000000 | 0 | JavaFoil+Calcfoil stall+Eppler ext transition
42 | 1000000 | 0 | XFOIL ncrit=9
43 | 1000000 | 0.1 | JavaFoil+Calcfoil stall+Eppler ext transition
44 | 1000000 | 0.1 | XFOIL ncrit=9
45 | 1000000 | 0.25 | JavaFoil+Calcfoil stall+Eppler ext transition
46 | 1000000 | 0.25 | XFOIL ncrit=9
47 | 1000000 | 0.5 | JavaFoil+Calcfoil stall+Eppler ext transition
48 | 1000000 | 0.5 | XFOIL ncrit=9
49 | 2000000 | 0 | JavaFoil+Calcfoil stall+Eppler ext transition
50 | 2000000 | 0 | XFOIL ncrit=9
51 | 2000000 | 0.1 | JavaFoil+Calcfoil stall+Eppler ext transition
52 | 2000000 | 0.1 | XFOIL ncrit=9
53 | 2000000 | 0.25 | JavaFoil+Calcfoil stall+Eppler ext transition
54 | 2000000 | 0.25 | XFOIL ncrit=9
55 | 2000000 | 0.5 | JavaFoil+Calcfoil stall+Eppler ext transition
56 | 2000000 | 0.5 | XFOIL ncrit=9
57 | 3000000 | 0 | JavaFoil+Calcfoil stall+Eppler ext transition
58 | 3000000 | 0 | XFOIL ncrit=9
59 | 3000000 | 0.1 | JavaFoil+Calcfoil stall+Eppler ext transition
60 | 3000000 | 0.1 | XFOIL ncrit=9
61 | 3000000 | 0.25 | JavaFoil+Calcfoil stall+Eppler ext transition
62 | 3000000 | 0.25 | XFOIL ncrit=9
63 | 3000000 | 0.5 | JavaFoil+Calcfoil stall+Eppler ext transition
64 | 3000000 | 0.5 | XFOIL ncrit=9
65 | 4000000 | 0 | JavaFoil+Calcfoil stall+Eppler ext transition
66 | 4000000 | 0 | XFOIL ncrit=9
67 | 4000000 | 0.1 | JavaFoil+Calcfoil stall+Eppler ext transition
68 | 4000000 | 0.1 | XFOIL ncrit=9
69 | 4000000 | 0.25 | JavaFoil+Calcfoil stall+Eppler ext transition
70 | 4000000 | 0.25 | XFOIL ncrit=9
71 | 4000000 | 0.5 | JavaFoil+Calcfoil stall+Eppler ext transition
72 | 4000000 | 0.5 | XFOIL ncrit=9
73 | 5000000 | 0 | JavaFoil+Calcfoil stall+Eppler ext transition
74 | 5000000 | 0 | XFOIL ncrit=9
75 | 5000000 | 0.1 | JavaFoil+Calcfoil stall+Eppler ext transition
76 | 5000000 | 0.1 | XFOIL ncrit=9
77 | 5000000 | 0.25 | JavaFoil+Calcfoil stall+Eppler ext transition
78 | 5000000 | 0.25 | XFOIL ncrit=9
79 | 5000000 | 0.5 | JavaFoil+Calcfoil stall+Eppler ext transition
80 | 5000000 | 0.5 | XFOIL ncrit=9
81 | 6000000 | 0 | JavaFoil+Calcfoil stall+Eppler ext transition
82 | 6000000 | 0 | XFOIL ncrit=9
83 | 6000000 | 0.1 | JavaFoil+Calcfoil stall+Eppler ext transition
84 | 6000000 | 0.1 | XFOIL ncrit=9
85 | 6000000 | 0.25 | JavaFoil+Calcfoil stall+Eppler ext transition
86 | 6000000 | 0.25 | XFOIL ncrit=9
87 | 6000000 | 0.5 | JavaFoil+Calcfoil stall+Eppler ext transition
88 | 6000000 | 0.5 | XFOIL ncrit=9
89 | 7000000 | 0 | JavaFoil+Calcfoil stall+Eppler ext transition
90 | 7000000 | 0 | XFOIL ncrit=9
91 | 7000000 | 0.1 | JavaFoil+Calcfoil stall+Eppler ext transition
92 | 7000000 | 0.1 | XFOIL ncrit=9
93 | 7000000 | 0.25 | JavaFoil+Calcfoil stall+Eppler ext transition
94 | 7000000 | 0.25 | XFOIL ncrit=9
95 | 7000000 | 0.5 | JavaFoil+Calcfoil stall+Eppler ext transition
96 | 7000000 | 0.5 | XFOIL ncrit=9
97 | 8000000 | 0 | JavaFoil+Calcfoil stall+Eppler ext transition
98 | 8000000 | 0 | XFOIL ncrit=9
99 | 8000000 | 0.1 | JavaFoil+Calcfoil stall+Eppler ext transition
100 | 8000000 | 0.1 | XFOIL ncrit=9
101 | 8000000 | 0.25 | JavaFoil+Calcfoil stall+Eppler ext transition
102 | 8000000 | 0.25 | XFOIL ncrit=9
103 | 8000000 | 0.5 | JavaFoil+Calcfoil stall+Eppler ext transition
104 | 8000000 | 0.5 | XFOIL ncrit=9
105 | 10000000 | 0 | JavaFoil+Calcfoil stall+Eppler ext transition
106 | 10000000 | 0 | XFOIL ncrit=9
107 | 10000000 | 0.1 | JavaFoil+Calcfoil stall+Eppler ext transition
108 | 10000000 | 0.1 | XFOIL ncrit=9
109 | 10000000 | 0.25 | JavaFoil+Calcfoil stall+Eppler ext transition
110 | 10000000 | 0.25 | XFOIL ncrit=9
111 | 10000000 | 0.5 | JavaFoil+Calcfoil stall+Eppler ext transition
112 | 10000000 | 0.5 | XFOIL ncrit=9
113 | 12000000 | 0 | JavaFoil+Calcfoil stall+Eppler ext transition
114 | 12000000 | 0 | XFOIL ncrit=9
115 | 12000000 | 0.1 | JavaFoil+Calcfoil stall+Eppler ext transition
116 | 12000000 | 0.1 | XFOIL ncrit=9
117 | 12000000 | 0.25 | JavaFoil+Calcfoil stall+Eppler ext transition
118 | 12000000 | 0.25 | XFOIL ncrit=9
119 | 12000000 | 0.5 | JavaFoil+Calcfoil stall+Eppler ext transition
120 | 12000000 | 0.5 | XFOIL ncrit=9
121 | 14000000 | 0 | JavaFoil+Calcfoil stall+Eppler ext transition
122 | 14000000 | 0 | XFOIL ncrit=9
123 | 14000000 | 0.1 | JavaFoil+Calcfoil stall+Eppler ext transition
124 | 14000000 | 0.1 | XFOIL ncrit=9
125 | 14000000 | 0.25 | JavaFoil+Calcfoil stall+Eppler ext transition
126 | 14000000 | 0.25 | XFOIL ncrit=9
127 | 14000000 | 0.5 | JavaFoil+Calcfoil stall+Eppler ext transition
128 | 14000000 | 0.5 | XFOIL ncrit=9
129 | 16000000 | 0 | JavaFoil+Calcfoil stall+Eppler ext transition
130 | 16000000 | 0 | XFOIL ncrit=9
131 | 16000000 | 0.1 | JavaFoil+Calcfoil stall+Eppler ext transition
132 | 16000000 | 0.1 | XFOIL ncrit=9
133 | 16000000 | 0.25 | JavaFoil+Calcfoil stall+Eppler ext transition
134 | 16000000 | 0.25 | XFOIL ncrit=9
135 | 16000000 | 0.5 | JavaFoil+Calcfoil stall+Eppler ext transition
136 | 16000000 | 0.5 | XFOIL ncrit=9
137 | 18000000 | 0 | JavaFoil+Calcfoil stall+Eppler ext transition
138 | 18000000 | 0 | XFOIL ncrit=9
139 | 18000000 | 0.1 | JavaFoil+Calcfoil stall+Eppler ext transition
140 | 18000000 | 0.1 | XFOIL ncrit=9
141 | 18000000 | 0.25 | JavaFoil+Calcfoil stall+Eppler ext transition
142 | 18000000 | 0.25 | XFOIL ncrit=9
143 | 18000000 | 0.5 | JavaFoil+Calcfoil stall+Eppler ext transition
144 | 18000000 | 0.5 | XFOIL ncrit=9
145 | 20000000 | 0 | JavaFoil+Calcfoil stall+Eppler ext transition
146 | 20000000 | 0 | XFOIL ncrit=9
147 | 20000000 | 0.1 | JavaFoil+Calcfoil stall+Eppler ext transition
148 | 20000000 | 0.1 | XFOIL ncrit=9
149 | 20000000 | 0.25 | JavaFoil+Calcfoil stall+Eppler ext transition
150 | 20000000 | 0.25 | XFOIL ncrit=9
151 | 20000000 | 0.5 | JavaFoil+Calcfoil stall+Eppler ext transition
152 | 20000000 | 0.5 | XFOIL ncrit=9

## 1. Re 50k Mach 0.00 (1)
BIGFOIL.COM POLAR EXPORT
goe435
GOE 435 |  |  |  | Cl Max: | 2.503 | at alpha= | 20 | deg
JavaFoil+Calcfoil stall+Eppler ext transition |  |  |  | L/D Max: | 32.506 | at alpha= | 6.5 | deg
Re: | 50000 |  |  | Cd Min: | 0.03225 | at alpha= | 0 | deg
Mach: | 0 |  |  | Cl=0 at alpha= | -5.7963 | deg
|  |  |  | @ Cl=0.1, Cd= | 0.050283
|  |  |  | @ Cl=0.4, Cd= | 0.035286
|  |  |  | @ Cl=0.6, Cd= | 0.032667
alpha (deg) | Cl | Cd | Cm | Cl/Cd
-20 | -1.293 | 0.19468 | -0.065 | -6.644
-19.5 | -1.26 | 0.18467 | -0.065 | -6.824
-19 | -1.227 | 0.17582 | -0.066 | -6.977
-18.5 | -1.192 | 0.16881 | -0.067 | -7.06
-18 | -1.156 | 0.16139 | -0.067 | -7.161
-17.5 | -1.118 | 0.15423 | -0.068 | -7.252
-17 | -1.08 | 0.14658 | -0.068 | -7.366
-16.5 | -1.04 | 0.14024 | -0.069 | -7.414
-16 | -0.999 | 0.13362 | -0.069 | -7.477
-15.5 | -0.957 | 0.13003 | -0.069 | -7.36
-15 | -0.914 | 0.12547 | -0.07 | -7.283
-14.5 | -0.87 | 0.11893 | -0.07 | -7.317
-14 | -0.826 | 0.11135 | -0.071 | -7.416
-13.5 | -0.78 | 0.10811 | -0.072 | -7.216
-13 | -0.734 | 0.10264 | -0.072 | -7.151
-12.5 | -0.687 | 0.09727 | -0.073 | -7.059
-12 | -0.639 | 0.09125 | -0.074 | -7.007
-11.5 | -0.59 | 0.08552 | -0.074 | -6.902
-11 | -0.578 | 0.06578 | -0.103 | -8.786
-10.5 | -0.527 | 0.06076 | -0.104 | -8.665
-10 | -0.474 | 0.0577 | -0.105 | -8.209
-9.5 | -0.42 | 0.05446 | -0.105 | -7.703
-9 | -0.365 | 0.05212 | -0.106 | -7.005
-8.5 | -0.31 | 0.04882 | -0.105 | -6.345
-8 | -0.253 | 0.0468 | -0.106 | -5.409
-7.5 | -0.196 | 0.04482 | -0.114 | -4.373
-7 | -0.139 | 0.04523 | -0.112 | -3.072
-6.5 | -0.076 | 0.05628 | -0.092 | -1.359
-6 | -0.022 | 0.05374 | -0.092 | -0.413
-5.5 | 0.032 | 0.05236 | -0.092 | 0.618
-5 | 0.087 | 0.05081 | -0.092 | 1.712
-4.5 | 0.142 | 0.04858 | -0.093 | 2.922
-4 | 0.197 | 0.04714 | -0.093 | 4.18
-3.5 | 0.252 | 0.04613 | -0.094 | 5.465
-3 | 0.328 | 0.03696 | -0.114 | 8.875
-2.5 | 0.391 | 0.03545 | -0.116 | 11.028
-2 | 0.454 | 0.0343 | -0.118 | 13.233
-1.5 | 0.518 | 0.03318 | -0.12 | 15.612
-1 | 0.582 | 0.03271 | -0.121 | 17.796
-0.5 | 0.645 | 0.03256 | -0.121 | 19.816
0 | 0.71 | 0.03225 | -0.123 | 22.008
0.5 | 0.769 | 0.03278 | -0.124 | 23.451
1 | 0.827 | 0.03352 | -0.125 | 24.686
1.5 | 0.882 | 0.03439 | -0.125 | 25.638
2 | 0.938 | 0.03505 | -0.125 | 26.772
2.5 | 0.993 | 0.03582 | -0.11 | 27.737
3 | 1.045 | 0.0371 | -0.109 | 28.173
3.5 | 1.107 | 0.03777 | -0.111 | 29.299
4 | 1.177 | 0.03815 | -0.113 | 30.856
4.5 | 1.248 | 0.03891 | -0.117 | 32.059
5 | 1.303 | 0.04012 | -0.118 | 32.48
5.5 | 1.358 | 0.042 | -0.125 | 32.339
6 | 1.414 | 0.04361 | -0.128 | 32.424
6.5 | 1.467 | 0.04513 | -0.129 | 32.506
7 | 1.52 | 0.04706 | -0.131 | 32.303
7.5 | 1.573 | 0.04871 | -0.137 | 32.288
8 | 1.625 | 0.05074 | -0.137 | 32.025
8.5 | 1.673 | 0.05261 | -0.137 | 31.807
9 | 1.724 | 0.05512 | -0.137 | 31.279
9.5 | 1.771 | 0.05748 | -0.136 | 30.807
10 | 1.814 | 0.06067 | -0.135 | 29.894
10.5 | 1.862 | 0.06398 | -0.135 | 29.104
11 | 1.903 | 0.06813 | -0.134 | 27.928
11.5 | 1.938 | 0.07222 | -0.133 | 26.837
12 | 1.983 | 0.0771 | -0.133 | 25.715
12.5 | 2.069 | 0.07744 | -0.137 | 26.723
13 | 2.108 | 0.08131 | -0.137 | 25.927
13.5 | 2.147 | 0.08632 | -0.136 | 24.871
14 | 2.182 | 0.09061 | -0.136 | 24.083
14.5 | 2.222 | 0.09253 | -0.136 | 24.014
15 | 2.257 | 0.0978 | -0.135 | 23.075
15.5 | 2.288 | 0.10231 | -0.135 | 22.365
16 | 2.32 | 0.11002 | -0.134 | 21.087
16.5 | 2.35 | 0.11726 | -0.133 | 20.043
17 | 2.381 | 0.12257 | -0.133 | 19.429
17.5 | 2.411 | 0.12884 | -0.133 | 18.714
18 | 2.436 | 0.13548 | -0.132 | 17.983
18.5 | 2.455 | 0.13988 | -0.132 | 17.551
19 | 2.474 | 0.14773 | -0.131 | 16.744
19.5 | 2.49 | 0.15819 | -0.131 | 15.742
20 | 2.503 | 0.1643 | -0.13 | 15.233

## 2. Re 50k Mach 0.00 (2)
BIGFOIL.COM POLAR EXPORT
goe435
GOE 435 |  |  |  | Cl Max: | 0.9381 | at alpha= | 20 | deg
XFOIL ncrit=9 |  |  |  | L/D Max: | 3.6796 | at alpha= | 19.5 | deg
Re: | 50000 |  |  | Cd Min: | 0.2553 | at alpha= | 20 | deg
Mach: | 0 |  |  | Cl=0 at alpha= | 2.5591 | deg
|  |  |  | @ Cl=0.1, Cd= | 0.11704
|  |  |  | @ Cl=0.4, Cd= | 0.16243
|  |  |  | @ Cl=0.6, Cd= | 0.19012
alpha (deg) | Cl | Cd | Cm | Cl/Cd
-6.5 | 0.039 | 0.13258 | -0.0555 | 0.29416
-6 | -0.3591 | 0.15523 | 0.014 | -2.3133
-5.5 | -0.3191 | 0.15147 | 0.0087 | -2.1067
-5 | -0.2924 | 0.14942 | 0.0057 | -1.9569
-4.5 | -0.3242 | 0.14915 | 0.0077 | -2.1737
-4 | -0.2647 | 0.14529 | 0.0025 | -1.8219
-3.5 | -0.2541 | 0.14437 | 0.002 | -1.7601
-3 | -0.2655 | 0.14333 | 0.0029 | -1.8524
-1.5 | -0.3881 | 0.11712 | -0.0067 | -3.3137
-1 | -0.3437 | 0.10221 | -0.0346 | -3.3627
-0.5 | -0.2575 | 0.09872 | -0.0539 | -2.6084
0 | -0.2101 | 0.09941 | -0.0568 | -2.1135
0.5 | -0.1717 | 0.0987 | -0.0606 | -1.7396
1 | -0.1145 | 0.09776 | -0.0711 | -1.1712
1.5 | -0.0917 | 0.0996 | -0.0699 | -0.92068
2 | -0.0487 | 0.10181 | -0.0741 | -0.47834
3 | 0.0384 | 0.10815 | -0.0781 | 0.35506
3.5 | 0.0494 | 0.11098 | -0.0753 | 0.44513
4 | 0.1134 | 0.11865 | -0.0746 | 0.95575
4.5 | 0.1109 | 0.11866 | -0.0729 | 0.9346
5 | 0.1218 | 0.12151 | -0.0707 | 1.0024
5.5 | 0.1859 | 0.12899 | -0.073 | 1.4412
6 | 0.1861 | 0.12963 | -0.07 | 1.4356
6.5 | 0.1994 | 0.13268 | -0.0703 | 1.5029
7 | 0.2547 | 0.13967 | -0.0729 | 1.8236
7.5 | 0.2608 | 0.14093 | -0.0713 | 1.8506
8 | 0.2772 | 0.14453 | -0.0723 | 1.9179
8.5 | 0.3315 | 0.15083 | -0.0756 | 2.1978
9 | 0.3357 | 0.15299 | -0.0769 | 2.1943
9.5 | 0.3958 | 0.16057 | -0.0808 | 2.465
10 | 0.3973 | 0.16208 | -0.0834 | 2.4513
10.5 | 0.4495 | 0.16879 | -0.0873 | 2.6631
11 | 0.4572 | 0.17121 | -0.0896 | 2.6704
11.5 | 0.4907 | 0.1756 | -0.0916 | 2.7944
12 | 0.5373 | 0.1838 | -0.0931 | 2.9233
12.5 | 0.5459 | 0.182 | -0.1001 | 2.9995
13.5 | 0.6247 | 0.19383 | -0.1149 | 3.2229
14 | 0.6651 | 0.19994 | -0.1186 | 3.3265
14.5 | 0.6986 | 0.20746 | -0.1219 | 3.3674
15 | 0.7094 | 0.20809 | -0.125 | 3.4091
15.5 | 0.7567 | 0.21774 | -0.1274 | 3.4752
16 | 0.7578 | 0.21729 | -0.1309 | 3.4875
16.5 | 0.7945 | 0.224 | -0.1331 | 3.5469
17 | 0.8059 | 0.22653 | -0.1366 | 3.5576
17.5 | 0.8498 | 0.23572 | -0.1383 | 3.6051
18 | 0.8557 | 0.2356 | -0.142 | 3.632
18.5 | 0.8749 | 0.2403 | -0.1453 | 3.6409
19 | 0.9147 | 0.24951 | -0.147 | 3.666
19.5 | 0.9198 | 0.24997 | -0.1514 | 3.6796
20 | 0.9381 | 0.2553 | -0.1551 | 3.6745

## 3. Re 50k Mach 0.10 (1)
BIGFOIL.COM POLAR EXPORT
goe435
GOE 435 |  |  |  | Cl Max: | 2.494 | at alpha= | 20 | deg
JavaFoil+Calcfoil stall+Eppler ext transition |  |  |  | L/D Max: | 32.402 | at alpha= | 5 | deg
Re: | 50000 |  |  | Cd Min: | 0.03244 | at alpha= | 0 | deg
Mach: | 0.1 |  |  | Cl=0 at alpha= | -5.8 | deg
|  |  |  | @ Cl=0.1, Cd= | 0.050442
|  |  |  | @ Cl=0.4, Cd= | 0.035546
|  |  |  | @ Cl=0.6, Cd= | 0.032903
alpha (deg) | Cl | Cd | Cm | Cl/Cd
-20 | -1.29 | 0.19511 | -0.066 | -6.611
-19.5 | -1.258 | 0.18819 | -0.066 | -6.684
-19 | -1.224 | 0.18558 | -0.066 | -6.596
-18.5 | -1.191 | 0.17234 | -0.067 | -6.91
-18 | -1.155 | 0.16431 | -0.068 | -7.032
-17.5 | -1.119 | 0.15456 | -0.068 | -7.237
-17 | -1.081 | 0.14878 | -0.069 | -7.262
-16.5 | -1.041 | 0.14218 | -0.069 | -7.321
-16 | -1.001 | 0.13538 | -0.07 | -7.391
-15.5 | -0.959 | 0.1304 | -0.069 | -7.351
-15 | -0.916 | 0.12588 | -0.07 | -7.274
-14.5 | -0.872 | 0.12035 | -0.071 | -7.249
-14 | -0.828 | 0.11461 | -0.071 | -7.226
-13.5 | -0.783 | 0.10813 | -0.072 | -7.239
-13 | -0.736 | 0.10303 | -0.073 | -7.146
-12.5 | -0.689 | 0.09732 | -0.073 | -7.082
-12 | -0.642 | 0.09149 | -0.075 | -7.012
-11.5 | -0.593 | 0.08784 | -0.073 | -6.748
-11 | -0.58 | 0.06649 | -0.103 | -8.719
-10.5 | -0.529 | 0.06175 | -0.104 | -8.562
-10 | -0.475 | 0.05802 | -0.105 | -8.191
-9.5 | -0.421 | 0.05514 | -0.105 | -7.642
-9 | -0.366 | 0.05231 | -0.106 | -7.004
-8.5 | -0.311 | 0.04897 | -0.106 | -6.349
-8 | -0.254 | 0.04724 | -0.106 | -5.384
-7.5 | -0.197 | 0.04493 | -0.114 | -4.379
-7 | -0.139 | 0.04298 | -0.115 | -3.245
-6.5 | -0.077 | 0.0564 | -0.092 | -1.362
-6 | -0.022 | 0.05387 | -0.093 | -0.413
-5.5 | 0.033 | 0.0525 | -0.093 | 0.619
-5 | 0.087 | 0.05096 | -0.093 | 1.715
-4.5 | 0.143 | 0.04873 | -0.093 | 2.927
-4 | 0.198 | 0.0473 | -0.094 | 4.186
-3.5 | 0.253 | 0.04625 | -0.094 | 5.478
-3 | 0.33 | 0.03701 | -0.115 | 8.916
-2.5 | 0.392 | 0.0357 | -0.116 | 10.985
-2 | 0.456 | 0.03447 | -0.118 | 13.222
-1.5 | 0.52 | 0.03354 | -0.12 | 15.495
-1 | 0.584 | 0.0329 | -0.121 | 17.764
-0.5 | 0.648 | 0.03291 | -0.122 | 19.678
0 | 0.713 | 0.03244 | -0.123 | 21.963
0.5 | 0.772 | 0.03302 | -0.124 | 23.372
1 | 0.831 | 0.03375 | -0.125 | 24.61
1.5 | 0.888 | 0.03425 | -0.126 | 25.938
2 | 0.942 | 0.03535 | -0.126 | 26.644
2.5 | 0.995 | 0.03623 | -0.11 | 27.454
3 | 1.047 | 0.03761 | -0.109 | 27.827
3.5 | 1.116 | 0.03784 | -0.112 | 29.483
4 | 1.183 | 0.03817 | -0.114 | 30.984
4.5 | 1.252 | 0.03912 | -0.117 | 32.008
5 | 1.308 | 0.04037 | -0.118 | 32.402
5.5 | 1.365 | 0.04239 | -0.125 | 32.194
6 | 1.419 | 0.04397 | -0.128 | 32.277
6.5 | 1.472 | 0.04555 | -0.13 | 32.322
7 | 1.526 | 0.04754 | -0.132 | 32.088
7.5 | 1.578 | 0.04972 | -0.137 | 31.743
8 | 1.63 | 0.05144 | -0.137 | 31.695
8.5 | 1.679 | 0.05341 | -0.137 | 31.434
9 | 1.728 | 0.05611 | -0.137 | 30.801
9.5 | 1.775 | 0.0585 | -0.137 | 30.342
10 | 1.823 | 0.06216 | -0.136 | 29.321
10.5 | 1.865 | 0.0656 | -0.135 | 28.423
11 | 1.905 | 0.0691 | -0.134 | 27.568
11.5 | 1.944 | 0.07389 | -0.133 | 26.306
12 | 1.986 | 0.07752 | -0.133 | 25.621
12.5 | 2.073 | 0.07844 | -0.138 | 26.427
13 | 2.113 | 0.08343 | -0.137 | 25.332
13.5 | 2.15 | 0.08766 | -0.137 | 24.524
14 | 2.185 | 0.09197 | -0.136 | 23.756
14.5 | 2.22 | 0.09763 | -0.136 | 22.742
15 | 2.258 | 0.0995 | -0.136 | 22.697
15.5 | 2.291 | 0.10525 | -0.135 | 21.768
16 | 2.322 | 0.11297 | -0.134 | 20.557
16.5 | 2.352 | 0.11936 | -0.134 | 19.705
17 | 2.382 | 0.12536 | -0.133 | 19.005
17.5 | 2.411 | 0.13215 | -0.133 | 18.248
18 | 2.433 | 0.13608 | -0.132 | 17.881
18.5 | 2.453 | 0.14279 | -0.132 | 17.177
19 | 2.47 | 0.14923 | -0.132 | 16.552
19.5 | 2.483 | 0.15983 | -0.131 | 15.535
20 | 2.494 | 0.1669 | -0.13 | 14.942

## 4. Re 50k Mach 0.10 (2)
BIGFOIL.COM POLAR EXPORT
goe435
GOE 435 |  |  |  | Cl Max: | 0.9402 | at alpha= | 20 | deg
XFOIL ncrit=9 |  |  |  | L/D Max: | 3.6744 | at alpha= | 19.5 | deg
Re: | 50000 |  |  | Cd Min: | 0.2563 | at alpha= | 20 | deg
Mach: | 0.1 |  |  | Cl=0 at alpha= | 2.3389 | deg
|  |  |  | @ Cl=0.1, Cd= | 0.11797
|  |  |  | @ Cl=0.4, Cd= | 0.16312
|  |  |  | @ Cl=0.6, Cd= | 0.19107
alpha (deg) | Cl | Cd | Cm | Cl/Cd
-6.5 | 0.0428 | 0.13319 | -0.0561 | 0.32135
-6 | -0.3503 | 0.15566 | 0.0128 | -2.2504
-5 | -0.2862 | 0.15038 | 0.0045 | -1.9032
-4.5 | -0.3193 | 0.15001 | 0.0068 | -2.1285
-4 | -0.2593 | 0.14606 | 0.0016 | -1.7753
-3.5 | -0.2488 | 0.14504 | 0.0013 | -1.7154
-3 | -0.2701 | 0.14388 | 0.0037 | -1.8773
-1.5 | -0.3871 | 0.11827 | -0.007 | -3.273
-1 | -0.3551 | 0.10463 | -0.0295 | -3.3939
-0.5 | -0.2838 | 0.09972 | -0.0476 | -2.846
0 | -0.2133 | 0.10089 | -0.0561 | -2.1142
0.5 | -0.1739 | 0.10023 | -0.0596 | -1.735
1 | -0.1138 | 0.09871 | -0.0716 | -1.1529
1.5 | -0.0962 | 0.10032 | -0.0691 | -0.95893
2 | -0.0528 | 0.10212 | -0.0743 | -0.51704
2.5 | 0.0251 | 0.10874 | -0.079 | 0.23083
3 | 0.0305 | 0.10879 | -0.0761 | 0.28036
3.5 | 0.0416 | 0.11128 | -0.0738 | 0.37383
4 | 0.1027 | 0.11828 | -0.0753 | 0.86828
4.5 | 0.1139 | 0.11952 | -0.074 | 0.95298
5 | 0.1173 | 0.12183 | -0.0701 | 0.96282
5.5 | 0.1701 | 0.12833 | -0.0717 | 1.3255
6 | 0.1873 | 0.13042 | -0.0705 | 1.4361
6.5 | 0.1992 | 0.13325 | -0.0709 | 1.4949
7 | 0.2413 | 0.13912 | -0.072 | 1.7345
7.5 | 0.2595 | 0.14151 | -0.0713 | 1.8338
8 | 0.2752 | 0.14496 | -0.0725 | 1.8985
8.5 | 0.332 | 0.15174 | -0.0758 | 2.188
9 | 0.333 | 0.15338 | -0.0767 | 2.1711
9.5 | 0.3959 | 0.16148 | -0.0808 | 2.4517
10 | 0.3961 | 0.16261 | -0.0836 | 2.4359
10.5 | 0.4492 | 0.16956 | -0.0874 | 2.6492
11 | 0.455 | 0.17162 | -0.0895 | 2.6512
11.5 | 0.4909 | 0.17633 | -0.0919 | 2.784
12 | 0.5327 | 0.18404 | -0.0936 | 2.8945
12.5 | 0.5429 | 0.18233 | -0.0995 | 2.9776
13 | 0.6182 | 0.19386 | -0.11 | 3.1889
13.5 | 0.6243 | 0.19437 | -0.1151 | 3.2119
14 | 0.6656 | 0.20066 | -0.1189 | 3.3171
14.5 | 0.698 | 0.20789 | -0.1224 | 3.3575
15 | 0.7104 | 0.20882 | -0.1255 | 3.402
15.5 | 0.7585 | 0.2188 | -0.128 | 3.4666
16 | 0.7592 | 0.21808 | -0.1315 | 3.4813
16.5 | 0.7967 | 0.22506 | -0.1338 | 3.5399
17 | 0.8077 | 0.22734 | -0.1373 | 3.5528
17.5 | 0.8544 | 0.23765 | -0.139 | 3.5952
18 | 0.8589 | 0.23676 | -0.1427 | 3.6277
18.5 | 0.8768 | 0.2412 | -0.1462 | 3.6352
19 | 0.92 | 0.2518 | -0.1477 | 3.6537
19.5 | 0.9234 | 0.25131 | -0.1522 | 3.6743
20 | 0.9402 | 0.2563 | -0.1561 | 3.6684

## 5. Re 50k Mach 0.25 (1)
BIGFOIL.COM POLAR EXPORT
goe435
GOE 435 |  |  |  | Cl Max: | 2.432 | at alpha= | 19.5 | deg
JavaFoil+Calcfoil stall+Eppler ext transition |  |  |  | L/D Max: | 31.273 | at alpha= | 5.5 | deg
Re: | 50000 |  |  | Cd Min: | 0.03347 | at alpha= | 0 | deg
Mach: | 0.25 |  |  | Cl=0 at alpha= | -5.7946 | deg
|  |  |  | @ Cl=0.1, Cd= | 0.051556
|  |  |  | @ Cl=0.4, Cd= | 0.03726
|  |  |  | @ Cl=0.6, Cd= | 0.034162
alpha (deg) | Cl | Cd | Cm | Cl/Cd
-20 | -1.254 | 0.21227 | -0.067 | -5.909
-19.5 | -1.23 | 0.19963 | -0.067 | -6.16
-19 | -1.203 | 0.18893 | -0.068 | -6.367
-18.5 | -1.175 | 0.18298 | -0.069 | -6.42
-18 | -1.144 | 0.17149 | -0.069 | -6.668
-17.5 | -1.111 | 0.1654 | -0.069 | -6.718
-17 | -1.077 | 0.15755 | -0.07 | -6.838
-16.5 | -1.041 | 0.15327 | -0.07 | -6.79
-16 | -1.004 | 0.14156 | -0.071 | -7.093
-15.5 | -0.965 | 0.13395 | -0.072 | -7.204
-15 | -0.923 | 0.13172 | -0.071 | -7.01
-14.5 | -0.882 | 0.12562 | -0.072 | -7.018
-14 | -0.838 | 0.11825 | -0.073 | -7.089
-13.5 | -0.794 | 0.11279 | -0.073 | -7.036
-13 | -0.748 | 0.10683 | -0.074 | -7.002
-12.5 | -0.701 | 0.09876 | -0.075 | -7.097
-12 | -0.653 | 0.09537 | -0.076 | -6.848
-11.5 | -0.604 | 0.09079 | -0.074 | -6.655
-11 | -0.555 | 0.08565 | -0.075 | -6.476
-10.5 | -0.538 | 0.06527 | -0.105 | -8.249
-10 | -0.485 | 0.06136 | -0.107 | -7.9
-9.5 | -0.43 | 0.058 | -0.108 | -7.416
-9 | -0.374 | 0.05452 | -0.107 | -6.864
-8.5 | -0.318 | 0.05208 | -0.108 | -6.101
-8 | -0.26 | 0.04883 | -0.108 | -5.324
-7.5 | -0.201 | 0.04932 | -0.117 | -4.082
-7 | -0.143 | 0.04703 | -0.115 | -3.035
-6.5 | -0.084 | 0.04517 | -0.116 | -1.854
-6 | -0.023 | 0.055 | -0.095 | -0.415
-5.5 | 0.033 | 0.05308 | -0.095 | 0.628
-5 | 0.09 | 0.05196 | -0.095 | 1.726
-4.5 | 0.146 | 0.0497 | -0.095 | 2.944
-4 | 0.203 | 0.04839 | -0.095 | 4.196
-3.5 | 0.26 | 0.04721 | -0.096 | 5.509
-3 | 0.317 | 0.04644 | -0.096 | 6.827
-2.5 | 0.4 | 0.03726 | -0.118 | 10.739
-2 | 0.465 | 0.03587 | -0.12 | 12.977
-1.5 | 0.531 | 0.03492 | -0.121 | 15.198
-1 | 0.597 | 0.03416 | -0.123 | 17.473
-0.5 | 0.661 | 0.03421 | -0.124 | 19.333
0 | 0.731 | 0.03347 | -0.125 | 21.842
0.5 | 0.789 | 0.03445 | -0.126 | 22.906
1 | 0.848 | 0.03505 | -0.127 | 24.207
1.5 | 0.908 | 0.0359 | -0.128 | 25.287
2 | 0.967 | 0.03676 | -0.129 | 26.299
2.5 | 1.019 | 0.03763 | -0.112 | 27.082
3 | 1.059 | 0.03985 | -0.109 | 26.567
3.5 | 1.145 | 0.03948 | -0.115 | 29.013
4 | 1.223 | 0.03981 | -0.118 | 30.732
4.5 | 1.281 | 0.041 | -0.119 | 31.238
5 | 1.339 | 0.04293 | -0.119 | 31.183
5.5 | 1.394 | 0.04456 | -0.124 | 31.273
6 | 1.449 | 0.0468 | -0.127 | 30.96
6.5 | 1.502 | 0.04851 | -0.132 | 30.973
7 | 1.556 | 0.05094 | -0.134 | 30.558
7.5 | 1.61 | 0.05352 | -0.135 | 30.077
8 | 1.661 | 0.05593 | -0.14 | 29.694
8.5 | 1.708 | 0.0579 | -0.14 | 29.498
9 | 1.752 | 0.06149 | -0.139 | 28.495
9.5 | 1.803 | 0.06405 | -0.139 | 28.144
10 | 1.845 | 0.06797 | -0.138 | 27.145
10.5 | 1.886 | 0.07218 | -0.137 | 26.134
11 | 1.929 | 0.07553 | -0.136 | 25.543
11.5 | 1.974 | 0.08136 | -0.136 | 24.261
12 | 2.055 | 0.08269 | -0.14 | 24.852
12.5 | 2.095 | 0.08758 | -0.14 | 23.917
13 | 2.131 | 0.0925 | -0.139 | 23.041
13.5 | 2.165 | 0.09778 | -0.138 | 22.142
14 | 2.199 | 0.10388 | -0.138 | 21.171
14.5 | 2.233 | 0.10988 | -0.138 | 20.325
15 | 2.266 | 0.11626 | -0.137 | 19.488
15.5 | 2.298 | 0.11952 | -0.137 | 19.23
16 | 2.323 | 0.12621 | -0.136 | 18.405
16.5 | 2.35 | 0.13722 | -0.136 | 17.124
17 | 2.373 | 0.14077 | -0.135 | 16.854
17.5 | 2.396 | 0.15023 | -0.135 | 15.946
18 | 2.41 | 0.15698 | -0.134 | 15.349
18.5 | 2.417 | 0.16594 | -0.133 | 14.566
19 | 2.419 | 0.17605 | -0.132 | 13.742
19.5 | 2.432 | 0.18422 | -0.133 | 13.199
20 | 2.429 | 0.1967 | -0.132 | 12.351

## 6. Re 50k Mach 0.25 (2)
BIGFOIL.COM POLAR EXPORT
goe435
GOE 435 |  |  |  | Cl Max: | 0.9557 | at alpha= | 20 | deg
XFOIL ncrit=9 |  |  |  | L/D Max: | 3.6347 | at alpha= | 20 | deg
Re: | 50000 |  |  | Cd Min: | 0.26294 | at alpha= | 20 | deg
Mach: | 0.25 |  |  | Cl=0 at alpha= | 2.7826 | deg
|  |  |  | @ Cl=0.1, Cd= | 0.12301
|  |  |  | @ Cl=0.4, Cd= | 0.16722
|  |  |  | @ Cl=0.6, Cd= | 0.19583
alpha (deg) | Cl | Cd | Cm | Cl/Cd
-6 | -0.3084 | 0.15926 | 0.005 | -1.9365
-5.5 | -0.2913 | 0.15612 | 0.0033 | -1.8659
-5 | -0.2669 | 0.15428 | 0.0012 | -1.73
-4.5 | -0.2891 | 0.15525 | 0.0014 | -1.8622
-4 | -0.2276 | 0.15126 | -0.0041 | -1.5047
-3.5 | -0.2167 | 0.15063 | -0.0048 | -1.4386
-3 | -0.2429 | 0.14866 | -0.0007 | -1.6339
-2.5 | -0.1968 | 0.14588 | -0.0039 | -1.3491
-1 | -0.3454 | 0.12362 | -0.0078 | -2.794
-0.5 | -0.3316 | 0.10882 | -0.0305 | -3.0472
0 | -0.2871 | 0.10467 | -0.0412 | -2.7429
0.5 | -0.2368 | 0.1034 | -0.0495 | -2.2901
1 | -0.1628 | 0.10666 | -0.0571 | -1.5263
1.5 | -0.097 | 0.10532 | -0.0702 | -0.921
2 | -0.0898 | 0.1059 | -0.0671 | -0.84797
2.5 | -0.0459 | 0.10775 | -0.0731 | -0.42599
3 | 0.0353 | 0.1146 | -0.0781 | 0.30803
3.5 | 0.0317 | 0.11404 | -0.075 | 0.27797
4 | 0.0494 | 0.1172 | -0.0734 | 0.4215
5 | 0.1168 | 0.12494 | -0.0736 | 0.93485
5.5 | 0.1271 | 0.12788 | -0.0704 | 0.9939
6 | 0.1939 | 0.13568 | -0.0729 | 1.4291
6.5 | 0.1872 | 0.13569 | -0.0701 | 1.3796
7 | 0.2078 | 0.13944 | -0.0708 | 1.4902
7.5 | 0.2628 | 0.146 | -0.0731 | 1.8
8 | 0.2628 | 0.14725 | -0.0722 | 1.7847
9 | 0.3246 | 0.15605 | -0.0769 | 2.0801
9.5 | 0.3905 | 0.16588 | -0.0815 | 2.3541
10 | 0.384 | 0.16492 | -0.0827 | 2.3284
10.5 | 0.4478 | 0.17409 | -0.0876 | 2.5722
11 | 0.4492 | 0.17451 | -0.0907 | 2.5741
11.5 | 0.4906 | 0.18018 | -0.0934 | 2.7228
12 | 0.5175 | 0.18538 | -0.0963 | 2.7916
12.5 | 0.5302 | 0.18571 | -0.097 | 2.855
13 | 0.61 | 0.19728 | -0.1087 | 3.0921
13.5 | 0.6209 | 0.19735 | -0.1157 | 3.1462
14 | 0.6684 | 0.20464 | -0.1209 | 3.2662
14.5 | 0.698 | 0.211 | -0.125 | 3.3081
15 | 0.7167 | 0.21301 | -0.1285 | 3.3646
15.5 | 0.7681 | 0.22461 | -0.1313 | 3.4197
16 | 0.7678 | 0.22265 | -0.1351 | 3.4485
16.5 | 0.8097 | 0.23126 | -0.1375 | 3.5013
17 | 0.8189 | 0.23232 | -0.1413 | 3.5249
17.5 | 0.8552 | 0.24073 | -0.1437 | 3.5525
18 | 0.878 | 0.24417 | -0.1467 | 3.5959
18.5 | 0.891 | 0.24715 | -0.1508 | 3.6051
19 | 0.9208 | 0.25499 | -0.1537 | 3.6111
20 | 0.9557 | 0.26294 | -0.1617 | 3.6347

## 7. Re 50k Mach 0.50 (1)
BIGFOIL.COM POLAR EXPORT
goe435
GOE 435 |  |  |  | Cl Max: | 1.998 | at alpha= | 12 | deg
JavaFoil+Calcfoil stall+Eppler ext transition |  |  |  | L/D Max: | 26.386 | at alpha= | 4 | deg
Re: | 50000 |  |  | Cd Min: | 0.0401 | at alpha= | 0 | deg
Mach: | 0.5 |  |  | Cl=0 at alpha= | -5.7891 | deg
|  |  |  | @ Cl=0.1, Cd= | 0.056982
|  |  |  | @ Cl=0.4, Cd= | 0.049877
|  |  |  | @ Cl=0.6, Cd= | 0.044556
alpha (deg) | Cl | Cd | Cm | Cl/Cd
-20 | -0.877 | 0.51725 | -0.09 | -1.696
-19.5 | -0.837 | 0.47786 | -0.082 | -1.752
-19 | -0.806 | 0.44635 | -0.081 | -1.805
-18.5 | -0.776 | 0.42651 | -0.081 | -1.819
-18 | -0.742 | 0.36762 | -0.076 | -2.019
-17.5 | -0.711 | 0.34658 | -0.074 | -2.053
-17 | -0.681 | 0.33158 | -0.075 | -2.055
-16.5 | -0.651 | 0.33042 | -0.074 | -1.971
-16 | -0.621 | 0.32899 | -0.075 | -1.888
-15.5 | -0.591 | 0.27613 | -0.076 | -2.141
-15 | -0.561 | 0.24784 | -0.077 | -2.265
-14.5 | -0.531 | 0.23475 | -0.077 | -2.262
-14 | -0.501 | 0.22982 | -0.077 | -2.178
-13.5 | -0.689 | 0.1592 | -0.079 | -4.325
-13 | -0.702 | 0.14454 | -0.077 | -4.857
-12.5 | -0.689 | 0.12431 | -0.078 | -5.539
-12 | -0.661 | 0.11301 | -0.079 | -5.849
-11.5 | -0.625 | 0.10404 | -0.079 | -6.005
-11 | -0.583 | 0.09688 | -0.08 | -6.015
-10.5 | -0.536 | 0.09421 | -0.079 | -5.687
-10 | -0.486 | 0.08759 | -0.079 | -5.548
-9.5 | -0.434 | 0.08155 | -0.08 | -5.317
-9 | -0.379 | 0.07675 | -0.081 | -4.938
-8.5 | -0.343 | 0.06495 | -0.121 | -5.283
-8 | -0.282 | 0.06016 | -0.123 | -4.692
-7.5 | -0.22 | 0.0573 | -0.123 | -3.832
-7 | -0.156 | 0.05435 | -0.125 | -2.875
-6.5 | -0.092 | 0.0508 | -0.126 | -1.814
-6 | -0.027 | 0.04833 | -0.127 | -0.554
-5.5 | 0.037 | 0.05838 | -0.103 | 0.632
-5 | 0.099 | 0.05701 | -0.103 | 1.743
-4.5 | 0.162 | 0.05528 | -0.103 | 2.935
-4 | 0.225 | 0.05304 | -0.103 | 4.249
-3.5 | 0.289 | 0.05235 | -0.103 | 5.513
-3 | 0.352 | 0.05071 | -0.104 | 6.949
-2.5 | 0.416 | 0.0496 | -0.104 | 8.397
-2 | 0.48 | 0.04913 | -0.105 | 9.779
-1.5 | 0.543 | 0.04886 | -0.105 | 11.121
-1 | 0.652 | 0.04063 | -0.131 | 16.047
-0.5 | 0.722 | 0.04038 | -0.13 | 17.888
0 | 0.792 | 0.0401 | -0.13 | 19.749
0.5 | 0.854 | 0.04107 | -0.131 | 20.801
1 | 0.917 | 0.04216 | -0.132 | 21.751
1.5 | 0.981 | 0.04346 | -0.134 | 22.581
2 | 1.043 | 0.04475 | -0.134 | 23.304
2.5 | 1.149 | 0.0451 | -0.145 | 25.476
3 | 1.212 | 0.04676 | -0.128 | 25.927
3.5 | 1.275 | 0.04836 | -0.128 | 26.359
4 | 1.335 | 0.05058 | -0.129 | 26.386
4.5 | 1.395 | 0.05344 | -0.13 | 26.1
5 | 1.451 | 0.05691 | -0.129 | 25.494
5.5 | 1.501 | 0.05991 | -0.129 | 25.061
6 | 1.551 | 0.06374 | -0.128 | 24.337
6.5 | 1.599 | 0.06796 | -0.133 | 23.532
7 | 1.647 | 0.07219 | -0.134 | 22.81
7.5 | 1.692 | 0.07613 | -0.138 | 22.222
8 | 1.738 | 0.08124 | -0.141 | 21.391
8.5 | 1.778 | 0.08883 | -0.141 | 20.021
9 | 1.815 | 0.09685 | -0.141 | 18.737
9.5 | 1.887 | 0.10241 | -0.151 | 18.426
10 | 1.921 | 0.10609 | -0.151 | 18.111
10.5 | 1.954 | 0.11614 | -0.15 | 16.821
11 | 1.98 | 0.12637 | -0.15 | 15.666
11.5 | 1.993 | 0.13546 | -0.149 | 14.713
12 | 1.998 | 0.14858 | -0.142 | 13.45
12.5 | 1.851 | 0.14109 | -0.098 | 13.123
13 | 1.829 | 0.15568 | -0.096 | 11.747
13.5 | 1.769 | 0.17459 | -0.095 | 10.13
14 | 1.625 | 0.20467 | -0.098 | 7.938
14.5 | 1.21 | 0.28847 | -0.097 | 4.195
15 | 1.243 | 0.28512 | -0.102 | 4.358
15.5 | 1.256 | 0.25844 | -0.073 | 4.86
16 | 1.295 | 0.37529 | -0.095 | 3.451
16.5 | 1.353 | 0.56078 | -0.121 | 2.412
17 | 1.381 | 0.55709 | -0.121 | 2.479

## 8. Re 50k Mach 0.50 (2)
BIGFOIL.COM POLAR EXPORT
goe435
GOE 435 |  |  |  | Cl Max: | 1.0421 | at alpha= | 20 | deg
XFOIL ncrit=9 |  |  |  | L/D Max: | 3.4237 | at alpha= | 20 | deg
Re: | 50000 |  |  | Cd Min: | 0.30552 | at alpha= | 19.5 | deg
Mach: | 0.5 |  |  | Cl=0 at alpha= | 4.6851 | deg
|  |  |  | @ Cl=0.1, Cd= | 0.14236
|  |  |  | @ Cl=0.4, Cd= | 0.18527
|  |  |  | @ Cl=0.6, Cd= | 0.21394
alpha (deg) | Cl | Cd | Cm | Cl/Cd
-4 | 0.0158 | 0.15799 | -0.0365 | 0.10001
-3.5 | -0.0666 | 0.16358 | -0.0254 | -0.40714
-3 | -0.0643 | 0.16038 | -0.0219 | -0.40092
-2.5 | -0.0371 | 0.15785 | -0.0214 | -0.23503
-2 | -0.0798 | 0.16047 | -0.0147 | -0.49729
-1.5 | -0.0707 | 0.15906 | -0.0134 | -0.44449
0 | -0.3013 | 0.14664 | -0.0037 | -2.0547
1 | -0.3112 | 0.13745 | -0.0044 | -2.2641
1.5 | -0.2534 | 0.13156 | -0.0274 | -1.9261
2 | -0.2548 | 0.12659 | -0.0303 | -2.0128
2.5 | -0.2074 | 0.12853 | -0.0348 | -1.6136
3.5 | -0.1157 | 0.12637 | -0.0563 | -0.91557
4 | -0.0522 | 0.13108 | -0.0618 | -0.39823
4.5 | -0.0114 | 0.13207 | -0.0672 | -0.086318
5 | 0.0194 | 0.13414 | -0.0707 | 0.14463
5.5 | 0.0846 | 0.14085 | -0.0754 | 0.60064
6 | 0.099 | 0.1422 | -0.0732 | 0.6962
6.5 | 0.121 | 0.14569 | -0.0725 | 0.83053
7 | 0.1718 | 0.15205 | -0.0734 | 1.1299
7.5 | 0.1838 | 0.15378 | -0.0741 | 1.1952
8 | 0.2369 | 0.16201 | -0.0739 | 1.4623
8.5 | 0.2425 | 0.16247 | -0.0752 | 1.4926
9 | 0.2995 | 0.17085 | -0.0774 | 1.753
9.5 | 0.3133 | 0.17255 | -0.0808 | 1.8157
10 | 0.3564 | 0.17817 | -0.0838 | 2.0003
10.5 | 0.3953 | 0.18481 | -0.0876 | 2.139
11 | 0.423 | 0.18755 | -0.0924 | 2.2554
12 | 0.5026 | 0.19938 | -0.1028 | 2.5208
12.5 | 0.5413 | 0.20468 | -0.1073 | 2.6446
13.5 | 0.6026 | 0.21435 | -0.1144 | 2.8113
14 | 0.6577 | 0.22055 | -0.1232 | 2.9821
14.5 | 0.7137 | 0.23105 | -0.1338 | 3.0889
15 | 0.7457 | 0.23446 | -0.1411 | 3.1805
15.5 | 0.8049 | 0.25003 | -0.1463 | 3.2192
16 | 0.8143 | 0.24779 | -0.1515 | 3.2863
16.5 | 0.8564 | 0.25857 | -0.1555 | 3.3121
17 | 0.889 | 0.26487 | -0.1593 | 3.3564
17.5 | 0.9071 | 0.26798 | -0.1644 | 3.385
18 | 0.9372 | 0.27625 | -0.1687 | 3.3926
18.5 | 0.9745 | 0.28648 | -0.1721 | 3.4016
19 | 0.9892 | 0.28946 | -0.1779 | 3.4174
19.5 | 1.034 | 0.30552 | -0.1806 | 3.3844
20 | 1.0421 | 0.30438 | -0.1872 | 3.4237

## 9. Re 100k Mach 0.00 (1)
BIGFOIL.COM POLAR EXPORT
goe435
GOE 435 |  |  |  | Cl Max: | 2.528 | at alpha= | 20 | deg
JavaFoil+Calcfoil stall+Eppler ext transition |  |  |  | L/D Max: | 41.942 | at alpha= | 6 | deg
Re: | 100000 |  |  | Cd Min: | 0.02466 | at alpha= | 0 | deg
Mach: | 0 |  |  | Cl=0 at alpha= | -5.7963 | deg
|  |  |  | @ Cl=0.1, Cd= | 0.039299
|  |  |  | @ Cl=0.4, Cd= | 0.026994
|  |  |  | @ Cl=0.6, Cd= | 0.025405
alpha (deg) | Cl | Cd | Cm | Cl/Cd
-20 | -1.294 | 0.17478 | -0.066 | -7.405
-19.5 | -1.261 | 0.1682 | -0.066 | -7.498
-19 | -1.227 | 0.15956 | -0.067 | -7.693
-18.5 | -1.193 | 0.15397 | -0.068 | -7.748
-18 | -1.157 | 0.14662 | -0.068 | -7.89
-17.5 | -1.12 | 0.13949 | -0.069 | -8.026
-17 | -1.081 | 0.13361 | -0.07 | -8.091
-16.5 | -1.041 | 0.12766 | -0.07 | -8.153
-16 | -1 | 0.12208 | -0.07 | -8.194
-15.5 | -0.958 | 0.11768 | -0.071 | -8.144
-15 | -0.915 | 0.114 | -0.071 | -8.028
-14.5 | -0.872 | 0.10819 | -0.072 | -8.057
-14 | -0.873 | 0.08052 | -0.1 | -10.848
-13.5 | -0.831 | 0.07565 | -0.102 | -10.98
-13 | -0.786 | 0.06923 | -0.104 | -11.348
-12.5 | -0.736 | 0.06475 | -0.105 | -11.371
-12 | -0.686 | 0.06105 | -0.106 | -11.238
-11.5 | -0.636 | 0.05625 | -0.108 | -11.297
-11 | -0.583 | 0.05302 | -0.109 | -11.004
-10.5 | -0.53 | 0.05006 | -0.11 | -10.596
-10 | -0.477 | 0.04733 | -0.111 | -10.073
-9.5 | -0.422 | 0.04691 | -0.112 | -9.001
-9 | -0.367 | 0.0447 | -0.113 | -8.212
-8.5 | -0.311 | 0.04244 | -0.114 | -7.334
-8 | -0.255 | 0.03954 | -0.113 | -6.457
-7.5 | -0.199 | 0.03531 | -0.118 | -5.637
-7 | -0.141 | 0.03363 | -0.119 | -4.2
-6.5 | -0.077 | 0.04701 | -0.095 | -1.63
-6 | -0.022 | 0.04477 | -0.096 | -0.496
-5.5 | 0.032 | 0.04336 | -0.097 | 0.748
-5 | 0.087 | 0.04194 | -0.097 | 2.08
-4.5 | 0.154 | 0.02833 | -0.123 | 5.432
-4 | 0.214 | 0.02734 | -0.124 | 7.844
-3.5 | 0.276 | 0.02879 | -0.126 | 9.584
-3 | 0.338 | 0.02774 | -0.124 | 12.199
-2.5 | 0.402 | 0.02697 | -0.126 | 14.891
-2 | 0.465 | 0.02637 | -0.127 | 17.652
-1.5 | 0.53 | 0.02577 | -0.128 | 20.555
-1 | 0.594 | 0.02541 | -0.129 | 23.375
-0.5 | 0.657 | 0.02536 | -0.129 | 25.904
0 | 0.729 | 0.02466 | -0.13 | 29.573
0.5 | 0.789 | 0.02501 | -0.131 | 31.538
1 | 0.848 | 0.02549 | -0.131 | 33.258
1.5 | 0.902 | 0.02622 | -0.131 | 34.408
2 | 0.96 | 0.02689 | -0.131 | 35.705
2.5 | 1.016 | 0.0266 | -0.115 | 38.2
3 | 1.074 | 0.02776 | -0.123 | 38.675
3.5 | 1.134 | 0.02857 | -0.127 | 39.682
4 | 1.201 | 0.029 | -0.13 | 41.427
4.5 | 1.268 | 0.03037 | -0.134 | 41.768
5 | 1.325 | 0.03166 | -0.135 | 41.849
5.5 | 1.38 | 0.03294 | -0.14 | 41.895
6 | 1.435 | 0.0342 | -0.14 | 41.942
6.5 | 1.488 | 0.03557 | -0.14 | 41.841
7 | 1.541 | 0.03703 | -0.14 | 41.621
7.5 | 1.595 | 0.03815 | -0.14 | 41.8
8 | 1.647 | 0.03967 | -0.14 | 41.528
8.5 | 1.7 | 0.04117 | -0.14 | 41.281
9 | 1.751 | 0.04288 | -0.14 | 40.831
9.5 | 1.803 | 0.0446 | -0.14 | 40.432
10 | 1.852 | 0.04615 | -0.14 | 40.13
10.5 | 1.901 | 0.04819 | -0.14 | 39.454
11 | 1.949 | 0.05143 | -0.14 | 37.905
11.5 | 1.993 | 0.05356 | -0.139 | 37.21
12 | 2.039 | 0.0563 | -0.139 | 36.213
12.5 | 2.087 | 0.06408 | -0.139 | 32.572
13 | 2.13 | 0.06755 | -0.139 | 31.537
13.5 | 2.171 | 0.0717 | -0.139 | 30.282
14 | 2.207 | 0.07501 | -0.138 | 29.422
14.5 | 2.245 | 0.07803 | -0.138 | 28.777
15 | 2.281 | 0.0822 | -0.138 | 27.744
15.5 | 2.312 | 0.08587 | -0.137 | 26.929
16 | 2.345 | 0.09039 | -0.137 | 25.938
16.5 | 2.373 | 0.09796 | -0.136 | 24.229
17 | 2.403 | 0.10261 | -0.135 | 23.418
17.5 | 2.429 | 0.10623 | -0.135 | 22.863
18 | 2.456 | 0.11272 | -0.135 | 21.792
18.5 | 2.477 | 0.11737 | -0.134 | 21.109
19 | 2.496 | 0.12246 | -0.134 | 20.385
19.5 | 2.513 | 0.12935 | -0.133 | 19.431
20 | 2.528 | 0.1348 | -0.133 | 18.755

## 10. Re 100k Mach 0.00 (2)
BIGFOIL.COM POLAR EXPORT
goe435
GOE 435 |  |  |  | Cl Max: | 1.1323 | at alpha= | 8.5 | deg
XFOIL ncrit=9 |  |  |  | L/D Max: | 25.5096 | at alpha= | 5.5 | deg
Re: | 100000 |  |  | Cd Min: | 0.2117 | at alpha= | -20 | deg
Mach: | 0 |  |  | Cl=0 at alpha= | -3.9089 | deg
|  |  |  | @ Cl=0.1, Cd= | 0.040801
|  |  |  | @ Cl=0.4, Cd= | 0.040822
|  |  |  | @ Cl=0.6, Cd= | 0.050369
alpha (deg) | Cl | Cd | Cm | Cl/Cd
-20 | -0.3117 | 0.2117 | -0.019 | -1.4724
-19.5 | -0.3011 | 0.20831 | -0.0242 | -1.4454
-19 | -0.2859 | 0.20304 | -0.0285 | -1.4081
-18.5 | -0.2526 | 0.1967 | -0.0305 | -1.2842
-18 | -0.2281 | 0.19187 | -0.0335 | -1.1888
-17.5 | -0.2129 | 0.18755 | -0.0376 | -1.1352
-17 | -0.2169 | 0.18429 | -0.043 | -1.1769
-16.5 | -0.1779 | 0.1773 | -0.0442 | -1.0034
-16 | -0.158 | 0.17361 | -0.0453 | -0.91009
-15.5 | -0.1993 | 0.17851 | -0.0354 | -1.1165
-15 | -0.1881 | 0.17216 | -0.0489 | -1.0926
-14.5 | -0.1267 | 0.1621 | -0.0573 | -0.78162
-14 | -0.0651 | 0.1544 | -0.0666 | -0.42163
-13.5 | -0.0693 | 0.14792 | -0.077 | -0.4685
-13 | -0.0095 | 0.13846 | -0.0844 | -0.068612
-12.5 | 0.0351 | 0.13309 | -0.0885 | 0.26373
-11 | 0.052 | 0.11027 | -0.0978 | 0.47157
-10.5 | 0.0956 | 0.11187 | -0.0946 | 0.85456
-10 | 0.109 | 0.10864 | -0.0936 | 1.0033
-9.5 | 0.1319 | 0.10553 | -0.092 | 1.2499
-9 | 0.1132 | 0.10526 | -0.0921 | 1.0754
-8.5 | 0.188 | 0.09958 | -0.0905 | 1.8879
-8 | 0.1565 | 0.09928 | -0.09 | 1.5763
-7.5 | 0.2285 | 0.09392 | -0.0897 | 2.4329
-7 | 0.2202 | 0.09391 | -0.0894 | 2.3448
-6.5 | -0.1703 | 0.04185 | -0.1201 | -4.0693
-6 | -0.146 | 0.04159 | -0.1176 | -3.5105
-5.5 | -0.082 | 0.04097 | -0.118 | -2.0015
-5 | -0.076 | 0.04049 | -0.1158 | -1.877
-4.5 | -0.0147 | 0.03784 | -0.1193 | -0.38848
-4 | -0.0125 | 0.03947 | -0.1152 | -0.3167
-3.5 | 0.0561 | 0.03849 | -0.1167 | 1.4575
-3 | 0.0317 | 0.04235 | -0.1102 | 0.74852
-2.5 | 0.1203 | 0.04034 | -0.1139 | 2.9822
-2 | 0.1034 | 0.04402 | -0.1085 | 2.3489
-1.5 | 0.2095 | 0.04121 | -0.1123 | 5.0837
-1 | 0.1926 | 0.04582 | -0.1075 | 4.2034
-0.5 | 0.2207 | 0.0483 | -0.1064 | 4.5694
0 | 0.4046 | 0.04063 | -0.1135 | 9.9582
1 | 0.4958 | 0.04222 | -0.1092 | 11.7432
3 | 0.5686 | 0.0519 | -0.096 | 10.9557
3.5 | 0.6884 | 0.04606 | -0.0977 | 14.9457
4.5 | 0.8537 | 0.04171 | -0.1002 | 20.4675
5 | 0.7931 | 0.04964 | -0.0924 | 15.977
5.5 | 1.0112 | 0.03964 | -0.1045 | 25.5096
6 | 0.9794 | 0.04357 | -0.096 | 22.4788
6.5 | 0.8945 | 0.05423 | -0.0886 | 16.4946
7 | 1.0966 | 0.04323 | -0.0963 | 25.3666
7.5 | 1.0442 | 0.05037 | -0.0898 | 20.7306
8 | 0.9775 | 0.06144 | -0.086 | 15.9098
8.5 | 1.1323 | 0.05209 | -0.0891 | 21.7374

## 11. Re 100k Mach 0.10 (1)
BIGFOIL.COM POLAR EXPORT
goe435
GOE 435 |  |  |  | Cl Max: | 2.521 | at alpha= | 20 | deg
JavaFoil+Calcfoil stall+Eppler ext transition |  |  |  | L/D Max: | 41.648 | at alpha= | 5.5 | deg
Re: | 100000 |  |  | Cd Min: | 0.02486 | at alpha= | 0 | deg
Mach: | 0.1 |  |  | Cl=0 at alpha= | -5.8 | deg
|  |  |  | @ Cl=0.1, Cd= | 0.03962
|  |  |  | @ Cl=0.4, Cd= | 0.027193
|  |  |  | @ Cl=0.6, Cd= | 0.025596
alpha (deg) | Cl | Cd | Cm | Cl/Cd
-20 | -1.291 | 0.17586 | -0.066 | -7.34
-19.5 | -1.258 | 0.16914 | -0.066 | -7.44
-19 | -1.225 | 0.16603 | -0.066 | -7.378
-18.5 | -1.192 | 0.15529 | -0.068 | -7.674
-18 | -1.156 | 0.14748 | -0.068 | -7.84
-17.5 | -1.12 | 0.14027 | -0.069 | -7.981
-17 | -1.082 | 0.1343 | -0.07 | -8.054
-16.5 | -1.042 | 0.12826 | -0.07 | -8.121
-16 | -1.002 | 0.12264 | -0.071 | -8.167
-15.5 | -0.96 | 0.11841 | -0.071 | -8.107
-15 | -0.917 | 0.11462 | -0.071 | -8
-14.5 | -0.874 | 0.10876 | -0.072 | -8.033
-14 | -0.829 | 0.10282 | -0.073 | -8.065
-13.5 | -0.832 | 0.07675 | -0.102 | -10.847
-13 | -0.787 | 0.07012 | -0.104 | -11.23
-12.5 | -0.739 | 0.06594 | -0.106 | -11.206
-12 | -0.689 | 0.06215 | -0.107 | -11.08
-11.5 | -0.637 | 0.05671 | -0.108 | -11.24
-11 | -0.586 | 0.05559 | -0.109 | -10.538
-10.5 | -0.533 | 0.05073 | -0.11 | -10.5
-10 | -0.479 | 0.04796 | -0.111 | -9.984
-9.5 | -0.424 | 0.04714 | -0.112 | -8.989
-9 | -0.368 | 0.0449 | -0.113 | -8.205
-8.5 | -0.312 | 0.04272 | -0.112 | -7.311
-8 | -0.256 | 0.03987 | -0.113 | -6.432
-7.5 | -0.2 | 0.03563 | -0.118 | -5.607
-7 | -0.142 | 0.03381 | -0.119 | -4.196
-6.5 | -0.077 | 0.04722 | -0.095 | -1.63
-6 | -0.022 | 0.04492 | -0.097 | -0.497
-5.5 | 0.033 | 0.04358 | -0.097 | 0.748
-5 | 0.088 | 0.04206 | -0.098 | 2.084
-4.5 | 0.154 | 0.02864 | -0.123 | 5.391
-4 | 0.215 | 0.02763 | -0.124 | 7.784
-3.5 | 0.277 | 0.02899 | -0.126 | 9.553
-3 | 0.34 | 0.02786 | -0.125 | 12.205
-2.5 | 0.403 | 0.02716 | -0.126 | 14.848
-2 | 0.467 | 0.02655 | -0.127 | 17.602
-1.5 | 0.532 | 0.02594 | -0.129 | 20.495
-1 | 0.596 | 0.02559 | -0.13 | 23.306
-0.5 | 0.66 | 0.02569 | -0.13 | 25.7
0 | 0.732 | 0.02486 | -0.13 | 29.455
0.5 | 0.792 | 0.02524 | -0.131 | 31.378
1 | 0.851 | 0.02573 | -0.131 | 33.078
1.5 | 0.91 | 0.02622 | -0.132 | 34.682
2 | 0.963 | 0.02706 | -0.132 | 35.597
2.5 | 1.02 | 0.02683 | -0.115 | 38.011
3 | 1.078 | 0.02803 | -0.123 | 38.456
3.5 | 1.14 | 0.02874 | -0.128 | 39.664
4 | 1.207 | 0.0292 | -0.13 | 41.325
4.5 | 1.273 | 0.03066 | -0.134 | 41.53
5 | 1.33 | 0.03196 | -0.135 | 41.614
5.5 | 1.385 | 0.03326 | -0.141 | 41.648
6 | 1.44 | 0.03458 | -0.14 | 41.637
6.5 | 1.494 | 0.03599 | -0.14 | 41.503
7 | 1.547 | 0.03742 | -0.14 | 41.336
7.5 | 1.6 | 0.03891 | -0.14 | 41.131
8 | 1.654 | 0.04054 | -0.141 | 40.812
8.5 | 1.705 | 0.0416 | -0.141 | 40.996
9 | 1.757 | 0.04337 | -0.141 | 40.504
9.5 | 1.809 | 0.04514 | -0.141 | 40.078
10 | 1.859 | 0.04781 | -0.14 | 38.888
10.5 | 1.907 | 0.04963 | -0.14 | 38.428
11 | 1.955 | 0.0522 | -0.14 | 37.459
11.5 | 1.999 | 0.05452 | -0.14 | 36.66
12 | 2.044 | 0.05736 | -0.14 | 35.642
12.5 | 2.093 | 0.0651 | -0.14 | 32.148
13 | 2.135 | 0.06894 | -0.14 | 30.975
13.5 | 2.174 | 0.07299 | -0.139 | 29.785
14 | 2.212 | 0.07705 | -0.139 | 28.704
14.5 | 2.246 | 0.08015 | -0.138 | 28.018
15 | 2.282 | 0.08391 | -0.138 | 27.198
15.5 | 2.315 | 0.08846 | -0.138 | 26.175
16 | 2.345 | 0.09271 | -0.137 | 25.294
16.5 | 2.373 | 0.09907 | -0.136 | 23.955
17 | 2.402 | 0.10488 | -0.136 | 22.902
17.5 | 2.429 | 0.10852 | -0.135 | 22.385
18 | 2.456 | 0.11569 | -0.135 | 21.226
18.5 | 2.475 | 0.12056 | -0.135 | 20.531
19 | 2.493 | 0.12487 | -0.134 | 19.963
19.5 | 2.508 | 0.13326 | -0.134 | 18.822
20 | 2.521 | 0.13921 | -0.133 | 18.113

## 12. Re 100k Mach 0.10 (2)
BIGFOIL.COM POLAR EXPORT
goe435
GOE 435 |  |  |  | Cl Max: | 0.3874 | at alpha= | 0.5 | deg
XFOIL ncrit=9 |  |  |  | L/D Max: | 8.607 | at alpha= | 0.5 | deg
Re: | 100000 |  |  | Cd Min: | 0.21234 | at alpha= | -20 | deg
Mach: | 0.1 |  |  | Cl=0 at alpha= | -3.8737 | deg
|  |  |  | @ Cl=0.1, Cd= | 0.10943
|  |  |  | @ Cl=0.4, Cd= | 0.04501
|  |  |  | @ Cl=0.6, Cd= | 0.04501
alpha (deg) | Cl | Cd | Cm | Cl/Cd
-20 | -0.3106 | 0.21234 | -0.0192 | -1.4627
-19.5 | -0.2997 | 0.20892 | -0.0245 | -1.4345
-19 | -0.2845 | 0.20369 | -0.0289 | -1.3967
-18.5 | -0.2508 | 0.19725 | -0.0309 | -1.2715
-18 | -0.2261 | 0.1924 | -0.0339 | -1.1752
-17.5 | -0.2107 | 0.18807 | -0.038 | -1.1203
-17 | -0.215 | 0.18499 | -0.0435 | -1.1622
-16.5 | -0.1757 | 0.17787 | -0.0446 | -0.9878
-16 | -0.1577 | 0.1745 | -0.0453 | -0.90372
-15.5 | -0.1929 | 0.1786 | -0.0368 | -1.0801
-15 | -0.1804 | 0.17234 | -0.0504 | -1.0468
-14.5 | -0.1195 | 0.16226 | -0.0588 | -0.73647
-14 | -0.0572 | 0.15446 | -0.0683 | -0.37032
-13.5 | -0.0601 | 0.14813 | -0.0784 | -0.40572
-13 | -0.007 | 0.13899 | -0.0851 | -0.050363
-12.5 | 0.043 | 0.13331 | -0.0896 | 0.32256
-12 | -0.0402 | 0.11286 | -0.1003 | -0.35619
-10 | 0.103 | 0.10936 | -0.0945 | 0.94184
-9.5 | 0.1315 | 0.1061 | -0.0928 | 1.2394
-9 | 0.1087 | 0.10639 | -0.0926 | 1.0217
-8.5 | 0.1917 | 0.0999 | -0.0911 | 1.9189
-6.5 | -0.1543 | 0.044 | -0.1196 | -3.5068
-6 | -0.1006 | 0.0474 | -0.1144 | -2.1224
-5.5 | -0.0677 | 0.04339 | -0.1168 | -1.5603
-5 | -0.0764 | 0.04162 | -0.1152 | -1.8357
-4.5 | -0.0147 | 0.03851 | -0.1192 | -0.38172
-4 | -0.0187 | 0.04011 | -0.115 | -0.46622
-3.5 | 0.0553 | 0.03884 | -0.1169 | 1.4238
-3 | 0.0241 | 0.04294 | -0.1097 | 0.56125
-2.5 | 0.1196 | 0.04064 | -0.114 | 2.9429
-2 | 0.0998 | 0.04438 | -0.1084 | 2.2488
-1.5 | 0.1285 | 0.04631 | -0.1068 | 2.7748
-1 | 0.1915 | 0.04597 | -0.1076 | 4.1658
-0.5 | 0.206 | 0.04939 | -0.1055 | 4.1709
0 | 0.2884 | 0.04788 | -0.1064 | 6.0234
0.5 | 0.3874 | 0.04501 | -0.1068 | 8.607

## 13. Re 100k Mach 0.25 (1)
BIGFOIL.COM POLAR EXPORT
goe435
GOE 435 |  |  |  | Cl Max: | 2.448 | at alpha= | 20 | deg
JavaFoil+Calcfoil stall+Eppler ext transition |  |  |  | L/D Max: | 40.16 | at alpha= | 5 | deg
Re: | 100000 |  |  | Cd Min: | 0.02568 | at alpha= | 0 | deg
Mach: | 0.25 |  |  | Cl=0 at alpha= | -5.7946 | deg
|  |  |  | @ Cl=0.1, Cd= | 0.040806
|  |  |  | @ Cl=0.4, Cd= | 0.028385
|  |  |  | @ Cl=0.6, Cd= | 0.026532
alpha (deg) | Cl | Cd | Cm | Cl/Cd
-20 | -1.255 | 0.18773 | -0.067 | -6.685
-19.5 | -1.23 | 0.17787 | -0.068 | -6.917
-19 | -1.204 | 0.17106 | -0.068 | -7.037
-18.5 | -1.175 | 0.16127 | -0.069 | -7.288
-18 | -1.144 | 0.15604 | -0.069 | -7.334
-17.5 | -1.112 | 0.14761 | -0.07 | -7.532
-17 | -1.078 | 0.14006 | -0.07 | -7.695
-16.5 | -1.042 | 0.13729 | -0.071 | -7.588
-16 | -1.005 | 0.12766 | -0.072 | -7.872
-15.5 | -0.966 | 0.12024 | -0.073 | -8.033
-15 | -0.924 | 0.11878 | -0.073 | -7.783
-14.5 | -0.883 | 0.11222 | -0.074 | -7.865
-14 | -0.84 | 0.10605 | -0.074 | -7.916
-13.5 | -0.795 | 0.10136 | -0.075 | -7.84
-13 | -0.795 | 0.07574 | -0.105 | -10.495
-12.5 | -0.748 | 0.06875 | -0.107 | -10.877
-12 | -0.698 | 0.0658 | -0.109 | -10.614
-11.5 | -0.648 | 0.06029 | -0.11 | -10.745
-11 | -0.596 | 0.05674 | -0.111 | -10.502
-10.5 | -0.542 | 0.05313 | -0.112 | -10.209
-10 | -0.488 | 0.04992 | -0.113 | -9.774
-9.5 | -0.433 | 0.04745 | -0.115 | -9.124
-9 | -0.377 | 0.04715 | -0.116 | -7.989
-8.5 | -0.319 | 0.04443 | -0.114 | -7.184
-8 | -0.261 | 0.0419 | -0.114 | -6.239
-7.5 | -0.204 | 0.03922 | -0.12 | -5.203
-7 | -0.145 | 0.03528 | -0.121 | -4.106
-6.5 | -0.085 | 0.03524 | -0.122 | -2.401
-6 | -0.023 | 0.04562 | -0.099 | -0.502
-5.5 | 0.033 | 0.04384 | -0.1 | 0.762
-5 | 0.09 | 0.04267 | -0.1 | 2.108
-4.5 | 0.157 | 0.03018 | -0.124 | 5.212
-4 | 0.219 | 0.03186 | -0.123 | 6.867
-3.5 | 0.283 | 0.03006 | -0.125 | 9.408
-3 | 0.347 | 0.02907 | -0.127 | 11.933
-2.5 | 0.412 | 0.02823 | -0.128 | 14.593
-2 | 0.478 | 0.02737 | -0.13 | 17.472
-1.5 | 0.544 | 0.02699 | -0.13 | 20.139
-1 | 0.61 | 0.02645 | -0.131 | 23.047
-0.5 | 0.674 | 0.02648 | -0.132 | 25.465
0 | 0.749 | 0.02568 | -0.133 | 29.183
0.5 | 0.808 | 0.02635 | -0.133 | 30.664
1 | 0.867 | 0.02681 | -0.133 | 32.348
1.5 | 0.928 | 0.02748 | -0.134 | 33.753
2 | 0.987 | 0.02793 | -0.134 | 35.335
2.5 | 1.046 | 0.02826 | -0.122 | 37.002
3 | 1.099 | 0.02921 | -0.121 | 37.626
3.5 | 1.169 | 0.02983 | -0.129 | 39.202
4 | 1.243 | 0.03113 | -0.132 | 39.922
4.5 | 1.301 | 0.03251 | -0.136 | 40.019
5 | 1.358 | 0.03381 | -0.137 | 40.16
5.5 | 1.414 | 0.03523 | -0.139 | 40.132
6 | 1.469 | 0.03685 | -0.144 | 39.869
6.5 | 1.523 | 0.03804 | -0.143 | 40.041
7 | 1.578 | 0.03968 | -0.143 | 39.773
7.5 | 1.632 | 0.04141 | -0.144 | 39.413
8 | 1.685 | 0.04334 | -0.144 | 38.886
8.5 | 1.738 | 0.04453 | -0.144 | 39.027
9 | 1.79 | 0.04698 | -0.144 | 38.09
9.5 | 1.84 | 0.04881 | -0.144 | 37.708
10 | 1.89 | 0.05166 | -0.144 | 36.595
10.5 | 1.938 | 0.05388 | -0.143 | 35.966
11 | 1.986 | 0.05732 | -0.143 | 34.64
11.5 | 2.03 | 0.06037 | -0.143 | 33.622
12 | 2.077 | 0.069 | -0.143 | 30.094
12.5 | 2.118 | 0.0733 | -0.143 | 28.901
13 | 2.156 | 0.0776 | -0.142 | 27.779
13.5 | 2.19 | 0.08178 | -0.141 | 26.778
14 | 2.222 | 0.08587 | -0.141 | 25.882
14.5 | 2.255 | 0.09118 | -0.14 | 24.732
15 | 2.284 | 0.09575 | -0.14 | 23.853
15.5 | 2.313 | 0.10163 | -0.139 | 22.759
16 | 2.34 | 0.10677 | -0.138 | 21.917
16.5 | 2.367 | 0.11397 | -0.138 | 20.769
17 | 2.392 | 0.1179 | -0.138 | 20.29
17.5 | 2.415 | 0.12448 | -0.137 | 19.404
18 | 2.432 | 0.13085 | -0.137 | 18.585
18.5 | 2.442 | 0.13845 | -0.136 | 17.636
19 | 2.446 | 0.14483 | -0.136 | 16.891
19.5 | 2.447 | 0.16028 | -0.135 | 15.27
20 | 2.448 | 0.16741 | -0.135 | 14.62

## 14. Re 100k Mach 0.25 (2)
BIGFOIL.COM POLAR EXPORT
goe435
GOE 435 |  |  |  | Cl Max: | 0.3149 | at alpha= | -4.5 | deg
XFOIL ncrit=9 |  |  |  | L/D Max: | 4.0785 | at alpha= | -4.5 | deg
Re: | 100000 |  |  | Cd Min: | 0.07721 | at alpha= | -4.5 | deg
Mach: | 0.25 |  |  | Cl=0 at alpha= | -2.3455 | deg
|  |  |  | @ Cl=0.1, Cd= | 0.07721
|  |  |  | @ Cl=0.4, Cd= | 0.05047
|  |  |  | @ Cl=0.6, Cd= | 0.05047
alpha (deg) | Cl | Cd | Cm | Cl/Cd
-4.5 | 0.3149 | 0.07721 | -0.0965 | 4.0785
-4 | -0.0306 | 0.04455 | -0.1122 | -0.68687
-3.5 | -0.0861 | 0.04796 | -0.1041 | -1.7952
-3 | 0.0123 | 0.04499 | -0.1096 | 0.27339
-2.5 | -0.0127 | 0.04886 | -0.1039 | -0.25993
-2 | 0.0284 | 0.04978 | -0.1036 | 0.57051
-1.5 | 0.089 | 0.04946 | -0.1051 | 1.7994
-1 | 0.1092 | 0.05209 | -0.1037 | 2.0964
-0.5 | 0.1956 | 0.05047 | -0.1057 | 3.8756

## 15. Re 100k Mach 0.50 (1)
BIGFOIL.COM POLAR EXPORT
goe435
GOE 435 |  |  |  | Cl Max: | 2.011 | at alpha= | 12 | deg
JavaFoil+Calcfoil stall+Eppler ext transition |  |  |  | L/D Max: | 34.277 | at alpha= | 3.5 | deg
Re: | 100000 |  |  | Cd Min: | 0.03037 | at alpha= | 0 | deg
Mach: | 0.5 |  |  | Cl=0 at alpha= | -5.7891 | deg
|  |  |  | @ Cl=0.1, Cd= | 0.04903
|  |  |  | @ Cl=0.4, Cd= | 0.033753
|  |  |  | @ Cl=0.6, Cd= | 0.031683
alpha (deg) | Cl | Cd | Cm | Cl/Cd
-20 | -0.877 | 0.39655 | -0.09 | -2.212
-19.5 | -0.838 | 0.37055 | -0.083 | -2.261
-19 | -0.806 | 0.35459 | -0.081 | -2.273
-18.5 | -0.776 | 0.33154 | -0.081 | -2.34
-18 | -0.743 | 0.30205 | -0.077 | -2.46
-17.5 | -0.712 | 0.28021 | -0.075 | -2.54
-17 | -0.682 | 0.27363 | -0.075 | -2.491
-16.5 | -0.651 | 0.27322 | -0.075 | -2.384
-16 | -0.621 | 0.25454 | -0.075 | -2.441
-15.5 | -0.591 | 0.23372 | -0.076 | -2.531
-15 | -0.561 | 0.1991 | -0.077 | -2.82
-14.5 | -0.531 | 0.19185 | -0.077 | -2.768
-14 | -0.501 | 0.19113 | -0.077 | -2.62
-13.5 | -0.689 | 0.13576 | -0.079 | -5.073
-13 | -0.702 | 0.12438 | -0.08 | -5.647
-12.5 | -0.689 | 0.10725 | -0.082 | -6.423
-12 | -0.661 | 0.09913 | -0.083 | -6.672
-11.5 | -0.625 | 0.09224 | -0.084 | -6.779
-11 | -0.583 | 0.08618 | -0.085 | -6.768
-10.5 | -0.536 | 0.08296 | -0.084 | -6.466
-10 | -0.487 | 0.07792 | -0.085 | -6.246
-9.5 | -0.461 | 0.06367 | -0.117 | -7.236
-9 | -0.405 | 0.05793 | -0.12 | -6.989
-8.5 | -0.345 | 0.0531 | -0.126 | -6.504
-8 | -0.284 | 0.04937 | -0.128 | -5.75
-7.5 | -0.221 | 0.04582 | -0.13 | -4.822
-7 | -0.157 | 0.04296 | -0.131 | -3.658
-6.5 | -0.092 | 0.04151 | -0.132 | -2.224
-6 | -0.027 | 0.04214 | -0.131 | -0.637
-5.5 | 0.037 | 0.05012 | -0.107 | 0.738
-5 | 0.1 | 0.04903 | -0.107 | 2.03
-4.5 | 0.163 | 0.04739 | -0.108 | 3.43
-4 | 0.226 | 0.04557 | -0.108 | 4.956
-3.5 | 0.289 | 0.04479 | -0.109 | 6.461
-3 | 0.379 | 0.03404 | -0.135 | 11.129
-2.5 | 0.45 | 0.03307 | -0.136 | 13.614
-2 | 0.522 | 0.03227 | -0.137 | 16.172
-1.5 | 0.594 | 0.03173 | -0.138 | 18.715
-1 | 0.666 | 0.03116 | -0.14 | 21.381
-0.5 | 0.737 | 0.03131 | -0.14 | 23.523
0 | 0.817 | 0.03037 | -0.141 | 26.902
0.5 | 0.884 | 0.03092 | -0.142 | 28.606
1 | 0.951 | 0.03181 | -0.143 | 29.898
1.5 | 1.016 | 0.03271 | -0.144 | 31.067
2 | 1.078 | 0.03386 | -0.145 | 31.847
2.5 | 1.163 | 0.03536 | -0.149 | 32.881
3 | 1.227 | 0.03625 | -0.132 | 33.85
3.5 | 1.29 | 0.03764 | -0.132 | 34.277
4 | 1.352 | 0.03981 | -0.133 | 33.961
4.5 | 1.413 | 0.04231 | -0.141 | 33.391
5 | 1.471 | 0.04428 | -0.142 | 33.225
5.5 | 1.528 | 0.0466 | -0.147 | 32.789
6 | 1.585 | 0.05013 | -0.149 | 31.609
6.5 | 1.638 | 0.05313 | -0.15 | 30.836
7 | 1.689 | 0.05536 | -0.151 | 30.503
7.5 | 1.737 | 0.06011 | -0.156 | 28.895
8 | 1.779 | 0.06398 | -0.155 | 27.812
8.5 | 1.818 | 0.06904 | -0.154 | 26.329
9 | 1.854 | 0.07457 | -0.153 | 24.869
9.5 | 1.902 | 0.08656 | -0.154 | 21.976
10 | 1.932 | 0.09266 | -0.152 | 20.848
10.5 | 1.964 | 0.10034 | -0.152 | 19.577
11 | 1.991 | 0.10821 | -0.151 | 18.397
11.5 | 2.006 | 0.1185 | -0.151 | 16.927
12 | 2.011 | 0.12628 | -0.15 | 15.927
12.5 | 2.005 | 0.13945 | -0.148 | 14.377
13 | 1.831 | 0.13224 | -0.102 | 13.848
13.5 | 1.77 | 0.14879 | -0.101 | 11.898
14 | 1.625 | 0.1695 | -0.098 | 9.588
14.5 | 1.21 | 0.2293 | -0.097 | 5.279
15 | 1.243 | 0.23341 | -0.102 | 5.325
15.5 | 1.257 | 0.21553 | -0.078 | 5.831
16 | 1.296 | 0.3001 | -0.099 | 4.318
16.5 | 1.353 | 0.42391 | -0.122 | 3.192
17 | 1.381 | 0.42182 | -0.122 | 3.275

## 16. Re 100k Mach 0.50 (2)
BIGFOIL.COM POLAR EXPORT
goe435
GOE 435 |  |  |  | Cl Max: | 1.0867 | at alpha= | 20 | deg
XFOIL ncrit=9 |  |  |  | L/D Max: | 4.065 | at alpha= | -5.5 | deg
Re: | 100000 |  |  | Cd Min: | 0.29911 | at alpha= | 20 | deg
Mach: | 0.5 |  |  | Cl=0 at alpha= | -0.079932 | deg
|  |  |  | @ Cl=0.1, Cd= | 0.072807
|  |  |  | @ Cl=0.4, Cd= | 0.12432
|  |  |  | @ Cl=0.6, Cd= | 0.19162
alpha (deg) | Cl | Cd | Cm | Cl/Cd
-20 | -0.2853 | 0.23602 | -0.0276 | -1.2088
-19.5 | -0.2734 | 0.23346 | -0.0344 | -1.1711
-19 | -0.2408 | 0.2246 | -0.0385 | -1.0721
-18.5 | -0.2049 | 0.21717 | -0.0419 | -0.9435
-18 | -0.1779 | 0.21169 | -0.0461 | -0.84038
-17.5 | -0.1674 | 0.20885 | -0.0499 | -0.80153
-17 | -0.2101 | 0.21511 | -0.0436 | -0.97671
-16.5 | -0.1465 | 0.20341 | -0.0533 | -0.72022
-16 | -0.0818 | 0.19377 | -0.0653 | -0.42215
-15.5 | -0.03 | 0.1853 | -0.0774 | -0.1619
-15 | -0.0067 | 0.17981 | -0.0893 | -0.037262
-14.5 | 0.0586 | 0.16901 | -0.0968 | 0.34673
-14 | 0.0995 | 0.16267 | -0.101 | 0.61167
-13.5 | 0.1139 | 0.15788 | -0.1049 | 0.72143
-13 | 0.1132 | 0.15367 | -0.1084 | 0.73664
-12.5 | 0.1595 | 0.14593 | -0.1083 | 1.093
-12 | 0.1863 | 0.14126 | -0.1084 | 1.3188
-11.5 | 0.1707 | 0.13176 | -0.1132 | 1.2955
-11 | 0.1822 | 0.12518 | -0.1145 | 1.4555
-10.5 | 0.2101 | 0.121 | -0.114 | 1.7364
-10 | 0.2256 | 0.11682 | -0.1146 | 1.9312
-9.5 | 0.2528 | 0.11401 | -0.1134 | 2.2173
-8.5 | 0.3178 | 0.11152 | -0.1108 | 2.8497
-8 | 0.3304 | 0.10937 | -0.1103 | 3.0209
-7.5 | 0.3349 | 0.1102 | -0.1093 | 3.039
-7 | 0.3929 | 0.10486 | -0.1094 | 3.7469
-6.5 | 0.3833 | 0.10653 | -0.1071 | 3.598
-5.5 | 0.4176 | 0.10273 | -0.1032 | 4.065
-5 | 0.4157 | 0.10333 | -0.0982 | 4.023
-4.5 | 0.3755 | 0.10685 | -0.0882 | 3.5143
-3 | 0.1811 | 0.10115 | -0.0659 | 1.7904
-2.5 | -0.0331 | 0.10199 | -0.0474 | -0.32454
-2 | -0.0928 | 0.10058 | -0.0408 | -0.92265
-1.5 | -0.0915 | 0.09313 | -0.0428 | -0.9825
-1 | -0.1447 | 0.08353 | -0.0537 | -1.7323
-0.5 | -0.0247 | 0.06795 | -0.0861 | -0.3635
0 | 0.0047 | 0.06938 | -0.087 | 0.067743
0.5 | 0.0396 | 0.07114 | -0.0887 | 0.55665
1 | 0.0805 | 0.07308 | -0.092 | 1.1015
1.5 | 0.1812 | 0.07167 | -0.0934 | 2.5283
2 | 0.1992 | 0.07576 | -0.0938 | 2.6294
2.5 | 0.2126 | 0.08071 | -0.0944 | 2.6341
3 | 0.2218 | 0.0864 | -0.0942 | 2.5671
4 | 0.2916 | 0.09417 | -0.0927 | 3.0965
4.5 | 0.2907 | 0.10108 | -0.0927 | 2.8759
5 | 0.3556 | 0.1025 | -0.0908 | 3.4693
5.5 | 0.3364 | 0.11152 | -0.0928 | 3.0165
6 | 0.3685 | 0.11607 | -0.0923 | 3.1748
6.5 | 0.3727 | 0.12333 | -0.0946 | 3.022
7 | 0.4345 | 0.12558 | -0.0929 | 3.4599
7.5 | 0.4083 | 0.13575 | -0.0973 | 3.0077
8 | 0.4251 | 0.14266 | -0.1001 | 2.9798
8.5 | 0.4402 | 0.14984 | -0.1025 | 2.9378
9 | 0.4764 | 0.15747 | -0.1063 | 3.0253
9.5 | 0.4623 | 0.16811 | -0.1127 | 2.75
10 | 0.5071 | 0.17355 | -0.114 | 2.9219
10.5 | 0.5619 | 0.18214 | -0.1169 | 3.085
11 | 0.5532 | 0.1848 | -0.1207 | 2.9935
11.5 | 0.5935 | 0.19039 | -0.1231 | 3.1173
13 | 0.6824 | 0.20725 | -0.1319 | 3.2926
13.5 | 0.7383 | 0.21652 | -0.1334 | 3.4098
14 | 0.7378 | 0.21892 | -0.1388 | 3.3702
14.5 | 0.7718 | 0.22451 | -0.141 | 3.4377
15.5 | 0.8226 | 0.23333 | -0.1448 | 3.5255
16 | 0.8542 | 0.24009 | -0.1504 | 3.5578
17 | 0.9185 | 0.25252 | -0.158 | 3.6373
17.5 | 0.9409 | 0.25956 | -0.163 | 3.625
18 | 0.9878 | 0.26915 | -0.1643 | 3.6701
18.5 | 1.0026 | 0.27369 | -0.1701 | 3.6633
19 | 1.0239 | 0.28217 | -0.1755 | 3.6287
19.5 | 1.0467 | 0.2887 | -0.1805 | 3.6256
20 | 1.0867 | 0.29911 | -0.1825 | 3.6331

## 17. Re 250k Mach 0.00 (1)
BIGFOIL.COM POLAR EXPORT
goe435
GOE 435 |  |  |  | Cl Max: | 2.556 | at alpha= | 20 | deg
JavaFoil+Calcfoil stall+Eppler ext transition |  |  |  | L/D Max: | 59.259 | at alpha= | 4 | deg
Re: | 250000 |  |  | Cd Min: | 0.01486 | at alpha= | 0.5 | deg
Mach: | 0 |  |  | Cl=0 at alpha= | -5.8 | deg
|  |  |  | @ Cl=0.1, Cd= | 0.021771
|  |  |  | @ Cl=0.4, Cd= | 0.018307
|  |  |  | @ Cl=0.6, Cd= | 0.017208
alpha (deg) | Cl | Cd | Cm | Cl/Cd
-20 | -1.353 | 0.12848 | -0.089 | -10.532
-19.5 | -1.264 | 0.15044 | -0.068 | -8.401
-19 | -1.299 | 0.1084 | -0.094 | -11.98
-18.5 | -1.258 | 0.10816 | -0.094 | -11.629
-18 | -1.224 | 0.10099 | -0.095 | -12.122
-17.5 | -1.189 | 0.09427 | -0.097 | -12.612
-17 | -1.153 | 0.08713 | -0.099 | -13.236
-16.5 | -1.113 | 0.08233 | -0.1 | -13.518
-16 | -1.071 | 0.07774 | -0.101 | -13.778
-15.5 | -1.027 | 0.07389 | -0.102 | -13.902
-15 | -0.982 | 0.07139 | -0.103 | -13.757
-14.5 | -0.935 | 0.06899 | -0.103 | -13.552
-14 | -0.888 | 0.06424 | -0.104 | -13.829
-13.5 | -0.841 | 0.06156 | -0.105 | -13.66
-13 | -0.792 | 0.05828 | -0.106 | -13.594
-12.5 | -0.743 | 0.05506 | -0.107 | -13.485
-12 | -0.693 | 0.04992 | -0.109 | -13.886
-11.5 | -0.64 | 0.04797 | -0.109 | -13.333
-11 | -0.587 | 0.04546 | -0.11 | -12.916
-10.5 | -0.533 | 0.04282 | -0.111 | -12.457
-10 | -0.48 | 0.04007 | -0.112 | -11.984
-9.5 | -0.426 | 0.03888 | -0.114 | -10.961
-9 | -0.371 | 0.03652 | -0.115 | -10.154
-8.5 | -0.315 | 0.03385 | -0.117 | -9.314
-8 | -0.259 | 0.03082 | -0.119 | -8.411
-7.5 | -0.201 | 0.02942 | -0.119 | -6.822
-7 | -0.143 | 0.0277 | -0.121 | -5.151
-6.5 | -0.084 | 0.02565 | -0.122 | -3.259
-6 | -0.024 | 0.02386 | -0.124 | -1.022
-5.5 | 0.036 | 0.02294 | -0.125 | 1.557
-5 | 0.097 | 0.02185 | -0.126 | 4.416
-4.5 | 0.159 | 0.02022 | -0.129 | 7.846
-4 | 0.22 | 0.01983 | -0.13 | 11.118
-3.5 | 0.283 | 0.02098 | -0.131 | 13.503
-3 | 0.347 | 0.01866 | -0.132 | 18.573
-2.5 | 0.41 | 0.01824 | -0.133 | 22.493
-2 | 0.474 | 0.0178 | -0.135 | 26.65
-1.5 | 0.539 | 0.01737 | -0.136 | 31.012
-1 | 0.603 | 0.0172 | -0.137 | 35.037
-0.5 | 0.666 | 0.01712 | -0.138 | 38.893
0 | 0.763 | 0.01587 | -0.139 | 48.081
0.5 | 0.828 | 0.01486 | -0.145 | 55.705
1 | 0.875 | 0.0177 | -0.142 | 49.404
1.5 | 0.935 | 0.01802 | -0.142 | 51.864
2 | 0.995 | 0.01837 | -0.142 | 54.147
2.5 | 1.054 | 0.0183 | -0.142 | 57.571
3 | 1.113 | 0.01955 | -0.142 | 56.921
3.5 | 1.172 | 0.01999 | -0.142 | 58.62
4 | 1.234 | 0.02082 | -0.143 | 59.259
4.5 | 1.291 | 0.02301 | -0.143 | 56.12
5 | 1.348 | 0.0239 | -0.143 | 56.391
5.5 | 1.404 | 0.02476 | -0.143 | 56.694
6 | 1.459 | 0.02577 | -0.143 | 56.629
6.5 | 1.514 | 0.0268 | -0.143 | 56.494
7 | 1.568 | 0.02795 | -0.143 | 56.096
7.5 | 1.621 | 0.02905 | -0.143 | 55.798
8 | 1.673 | 0.03026 | -0.143 | 55.293
8.5 | 1.727 | 0.03112 | -0.143 | 55.472
9 | 1.778 | 0.03256 | -0.143 | 54.599
9.5 | 1.829 | 0.03351 | -0.143 | 54.595
10 | 1.879 | 0.03495 | -0.143 | 53.756
10.5 | 1.927 | 0.03672 | -0.143 | 52.486
11 | 1.975 | 0.03879 | -0.142 | 50.911
11.5 | 2.022 | 0.04058 | -0.142 | 49.828
12 | 2.069 | 0.04248 | -0.142 | 48.698
12.5 | 2.105 | 0.0531 | -0.141 | 39.648
13 | 2.147 | 0.05483 | -0.141 | 39.155
13.5 | 2.188 | 0.0574 | -0.141 | 38.12
14 | 2.228 | 0.06013 | -0.141 | 37.055
14.5 | 2.269 | 0.06329 | -0.141 | 35.851
15 | 2.306 | 0.06597 | -0.14 | 34.963
15.5 | 2.343 | 0.06921 | -0.14 | 33.846
16 | 2.377 | 0.07219 | -0.14 | 32.934
16.5 | 2.407 | 0.07748 | -0.139 | 31.063
17 | 2.437 | 0.08066 | -0.139 | 30.21
17.5 | 2.465 | 0.08441 | -0.138 | 29.206
18 | 2.491 | 0.08914 | -0.138 | 27.948
18.5 | 2.511 | 0.09337 | -0.137 | 26.887
19 | 2.528 | 0.09847 | -0.137 | 25.669
19.5 | 2.541 | 0.10358 | -0.136 | 24.529
20 | 2.556 | 0.1094 | -0.136 | 23.362

## 18. Re 250k Mach 0.00 (2)
BIGFOIL.COM POLAR EXPORT
goe435
GOE 435 |  |  |  | Cl Max: | 1.7218 | at alpha= | 19 | deg
XFOIL ncrit=9 |  |  |  | L/D Max: | 58.2459 | at alpha= | 6 | deg
Re: | 250000 |  |  | Cd Min: | 0.14073 | at alpha= | 19.5 | deg
Mach: | 0 |  |  | Cl=0 at alpha= | -5.1963 | deg
|  |  |  | @ Cl=0.1, Cd= | 0.018446
|  |  |  | @ Cl=0.4, Cd= | 0.016764
|  |  |  | @ Cl=0.6, Cd= | 0.016285
alpha (deg) | Cl | Cd | Cm | Cl/Cd
-19.5 | -0.7656 | 0.11079 | -0.0664 | -6.9104
-19 | -0.7649 | 0.10398 | -0.07 | -7.3562
-18.5 | -0.7527 | 0.09893 | -0.0727 | -7.6084
-18 | -0.7394 | 0.09408 | -0.0752 | -7.8593
-17.5 | -0.7234 | 0.08965 | -0.0775 | -8.0692
-17 | -0.6825 | 0.08897 | -0.0777 | -7.6711
-16.5 | -0.6559 | 0.08627 | -0.0792 | -7.6029
-16 | -0.6538 | 0.08073 | -0.0822 | -8.0986
-15.5 | -0.6551 | 0.07132 | -0.0911 | -9.1854
-15 | -0.6768 | 0.06056 | -0.0992 | -11.1757
-14.5 | -0.7079 | 0.05198 | -0.1025 | -13.6187
-14 | -0.7178 | 0.04583 | -0.1053 | -15.6622
-13.5 | -0.7149 | 0.041 | -0.1076 | -17.4366
-13 | -0.7041 | 0.03692 | -0.1101 | -19.071
-12.5 | -0.6905 | 0.03289 | -0.1139 | -20.9942
-12 | -0.6651 | 0.03047 | -0.1161 | -21.828
-11.5 | -0.6412 | 0.02817 | -0.1186 | -22.7618
-11 | -0.6107 | 0.02659 | -0.1206 | -22.9673
-10.5 | -0.565 | 0.02597 | -0.1215 | -21.7559
-10 | -0.5202 | 0.02533 | -0.1224 | -20.5369
-9.5 | -0.4708 | 0.02446 | -0.1228 | -19.2478
-9 | -0.4183 | 0.02394 | -0.1231 | -17.4728
-8.5 | -0.3662 | 0.02339 | -0.1235 | -15.6563
-8 | -0.3123 | 0.02284 | -0.1239 | -13.6734
-7.5 | -0.2587 | 0.02197 | -0.1242 | -11.7751
-7 | -0.2038 | 0.02123 | -0.1243 | -9.5996
-6.5 | -0.1484 | 0.02072 | -0.1246 | -7.1622
-6 | -0.0916 | 0.02017 | -0.125 | -4.5414
-5.5 | -0.0356 | 0.01972 | -0.1253 | -1.8053
-5 | 0.023 | 0.01934 | -0.1259 | 1.1892
-4.5 | 0.0778 | 0.01861 | -0.126 | 4.1805
-4 | 0.1359 | 0.01818 | -0.1265 | 7.4752
-3.5 | 0.1926 | 0.01783 | -0.1269 | 10.802
-3 | 0.2524 | 0.0176 | -0.1276 | 14.3409
-2.5 | 0.3085 | 0.01726 | -0.1278 | 17.8737
-2 | 0.3671 | 0.01689 | -0.1284 | 21.7348
-1.5 | 0.4244 | 0.01667 | -0.1289 | 25.4589
-0.5 | 0.5425 | 0.01638 | -0.1305 | 33.1197
0 | 0.6028 | 0.01628 | -0.1317 | 37.027
0.5 | 0.6613 | 0.01683 | -0.132 | 39.2929
1 | 0.7181 | 0.01725 | -0.132 | 41.629
1.5 | 0.7771 | 0.01774 | -0.1324 | 43.805
2 | 0.83 | 0.01811 | -0.1319 | 45.831
2.5 | 0.8893 | 0.01846 | -0.1324 | 48.1744
3 | 0.9379 | 0.01874 | -0.1312 | 50.048
3.5 | 0.995 | 0.01912 | -0.1314 | 52.0397
4 | 1.04 | 0.01925 | -0.1298 | 54.026
4.5 | 1.092 | 0.01956 | -0.1292 | 55.8282
5 | 1.131 | 0.01982 | -0.1266 | 57.0636
5.5 | 1.1688 | 0.02015 | -0.1239 | 58.005
6 | 1.1987 | 0.02058 | -0.12 | 58.2459
6.5 | 1.2297 | 0.02139 | -0.1168 | 57.4895
7 | 1.2572 | 0.02251 | -0.1136 | 55.8507
7.5 | 1.2838 | 0.02386 | -0.1107 | 53.8055
8 | 1.3107 | 0.02549 | -0.1082 | 51.4202
8.5 | 1.3393 | 0.02716 | -0.106 | 49.3115
9 | 1.3681 | 0.02896 | -0.104 | 47.241
9.5 | 1.393 | 0.03103 | -0.102 | 44.892
10 | 1.4276 | 0.03259 | -0.1006 | 43.8048
10.5 | 1.4469 | 0.03512 | -0.0985 | 41.1987
11 | 1.4811 | 0.03664 | -0.0968 | 40.423
11.5 | 1.496 | 0.0395 | -0.0945 | 37.8734
12 | 1.518 | 0.04167 | -0.0923 | 36.4291
12.5 | 1.5413 | 0.04338 | -0.0898 | 35.5302
13 | 1.5573 | 0.04681 | -0.0887 | 33.2685
13.5 | 1.5851 | 0.04923 | -0.0878 | 32.1978
14 | 1.6144 | 0.05159 | -0.0869 | 31.2929
14.5 | 1.6198 | 0.05608 | -0.0858 | 28.8837
15 | 1.6407 | 0.05917 | -0.085 | 27.7286
15.5 | 1.6795 | 0.06054 | -0.0844 | 27.742
16 | 1.6633 | 0.06745 | -0.0835 | 24.6597
16.5 | 1.6706 | 0.07211 | -0.0831 | 23.1674
17 | 1.7017 | 0.07412 | -0.0827 | 22.9587
17.5 | 1.7012 | 0.07973 | -0.0824 | 21.337
18 | 1.6694 | 0.08927 | -0.083 | 18.7006
18.5 | 1.6783 | 0.09399 | -0.0833 | 17.8562
19 | 1.7218 | 0.09428 | -0.0829 | 18.2626
19.5 | 1.4337 | 0.14073 | -0.0961 | 10.1876
20 | 1.5275 | 0.13298 | -0.093 | 11.4867

## 19. Re 250k Mach 0.10 (1)
BIGFOIL.COM POLAR EXPORT
goe435
GOE 435 |  |  |  | Cl Max: | 2.547 | at alpha= | 20 | deg
JavaFoil+Calcfoil stall+Eppler ext transition |  |  |  | L/D Max: | 58.826 | at alpha= | 4 | deg
Re: | 250000 |  |  | Cd Min: | 0.01593 | at alpha= | 0 | deg
Mach: | 0.1 |  |  | Cl=0 at alpha= | -5.8 | deg
|  |  |  | @ Cl=0.1, Cd= | 0.021967
|  |  |  | @ Cl=0.4, Cd= | 0.018347
|  |  |  | @ Cl=0.6, Cd= | 0.017324
alpha (deg) | Cl | Cd | Cm | Cl/Cd
-20 | -1.345 | 0.13277 | -0.088 | -10.127
-19.5 | -1.261 | 0.1521 | -0.068 | -8.291
-19 | -1.283 | 0.11884 | -0.091 | -10.797
-18.5 | -1.252 | 0.11098 | -0.093 | -11.281
-18 | -1.22 | 0.10366 | -0.095 | -11.773
-17.5 | -1.186 | 0.09658 | -0.097 | -12.279
-17 | -1.153 | 0.08894 | -0.099 | -12.965
-16.5 | -1.112 | 0.08302 | -0.1 | -13.396
-16 | -1.072 | 0.07899 | -0.101 | -13.569
-15.5 | -1.025 | 0.07799 | -0.101 | -13.147
-15 | -0.983 | 0.07234 | -0.103 | -13.593
-14.5 | -0.936 | 0.06996 | -0.103 | -13.385
-14 | -0.89 | 0.066 | -0.105 | -13.487
-13.5 | -0.843 | 0.06236 | -0.106 | -13.513
-13 | -0.794 | 0.05881 | -0.107 | -13.503
-12.5 | -0.744 | 0.05566 | -0.108 | -13.374
-12 | -0.696 | 0.05056 | -0.109 | -13.759
-11.5 | -0.642 | 0.04848 | -0.11 | -13.233
-11 | -0.589 | 0.04702 | -0.111 | -12.528
-10.5 | -0.536 | 0.04328 | -0.112 | -12.377
-10 | -0.482 | 0.04059 | -0.113 | -11.872
-9.5 | -0.428 | 0.0393 | -0.114 | -10.882
-9 | -0.372 | 0.03694 | -0.115 | -10.075
-8.5 | -0.317 | 0.03387 | -0.117 | -9.35
-8 | -0.26 | 0.03109 | -0.119 | -8.368
-7.5 | -0.202 | 0.02961 | -0.12 | -6.811
-7 | -0.143 | 0.02789 | -0.121 | -5.135
-6.5 | -0.084 | 0.02603 | -0.122 | -3.221
-6 | -0.024 | 0.02409 | -0.124 | -1.016
-5.5 | 0.036 | 0.02311 | -0.125 | 1.552
-5 | 0.097 | 0.02205 | -0.127 | 4.394
-4.5 | 0.159 | 0.02034 | -0.129 | 7.831
-4 | 0.221 | 0.01994 | -0.13 | 11.098
-3.5 | 0.284 | 0.02112 | -0.132 | 13.467
-3 | 0.348 | 0.01877 | -0.133 | 18.535
-2.5 | 0.412 | 0.01825 | -0.134 | 22.591
-2 | 0.476 | 0.01792 | -0.135 | 26.578
-1.5 | 0.541 | 0.01749 | -0.136 | 30.933
-1 | 0.605 | 0.01731 | -0.137 | 34.953
-0.5 | 0.669 | 0.01726 | -0.138 | 38.774
0 | 0.767 | 0.01593 | -0.139 | 48.133
0.5 | 0.832 | 0.01596 | -0.14 | 52.13
1 | 0.878 | 0.01784 | -0.143 | 49.216
1.5 | 0.939 | 0.01818 | -0.143 | 51.661
2 | 0.999 | 0.01843 | -0.143 | 54.189
2.5 | 1.058 | 0.01843 | -0.143 | 57.395
3 | 1.117 | 0.01965 | -0.143 | 56.863
3.5 | 1.178 | 0.02017 | -0.143 | 58.393
4 | 1.239 | 0.02105 | -0.144 | 58.826
4.5 | 1.296 | 0.02313 | -0.144 | 56.032
5 | 1.353 | 0.02405 | -0.144 | 56.267
5.5 | 1.409 | 0.02508 | -0.144 | 56.191
6 | 1.465 | 0.02602 | -0.144 | 56.289
6.5 | 1.519 | 0.02708 | -0.144 | 56.105
7 | 1.573 | 0.02826 | -0.144 | 55.684
7.5 | 1.627 | 0.02944 | -0.144 | 55.25
8 | 1.679 | 0.03063 | -0.143 | 54.819
8.5 | 1.732 | 0.03149 | -0.144 | 55.011
9 | 1.783 | 0.03298 | -0.143 | 54.07
9.5 | 1.835 | 0.03396 | -0.143 | 54.037
10 | 1.885 | 0.03622 | -0.143 | 52.035
10.5 | 1.933 | 0.03791 | -0.143 | 51.001
11 | 1.981 | 0.03918 | -0.143 | 50.547
11.5 | 2.028 | 0.04105 | -0.143 | 49.407
12 | 2.076 | 0.04364 | -0.143 | 47.58
12.5 | 2.111 | 0.05387 | -0.142 | 39.187
13 | 2.152 | 0.05595 | -0.141 | 38.465
13.5 | 2.193 | 0.05864 | -0.141 | 37.396
14 | 2.235 | 0.06233 | -0.141 | 35.854
14.5 | 2.273 | 0.06474 | -0.141 | 35.109
15 | 2.31 | 0.06776 | -0.141 | 34.094
15.5 | 2.346 | 0.07074 | -0.141 | 33.161
16 | 2.378 | 0.07368 | -0.14 | 32.274
16.5 | 2.406 | 0.0788 | -0.139 | 30.534
17 | 2.436 | 0.08241 | -0.139 | 29.557
17.5 | 2.466 | 0.08734 | -0.139 | 28.23
18 | 2.488 | 0.09147 | -0.138 | 27.204
18.5 | 2.506 | 0.09647 | -0.138 | 25.979
19 | 2.522 | 0.10078 | -0.137 | 25.025
19.5 | 2.533 | 0.10642 | -0.136 | 23.804
20 | 2.547 | 0.11256 | -0.136 | 22.626

## 20. Re 250k Mach 0.10 (2)
BIGFOIL.COM POLAR EXPORT
goe435
GOE 435 |  |  |  | Cl Max: | 1.7058 | at alpha= | 17 | deg
XFOIL ncrit=9 |  |  |  | L/D Max: | 57.1457 | at alpha= | 5.5 | deg
Re: | 250000 |  |  | Cd Min: | 0.14302 | at alpha= | 19.5 | deg
Mach: | 0.1 |  |  | Cl=0 at alpha= | -5.1846 | deg
|  |  |  | @ Cl=0.1, Cd= | 0.018604
|  |  |  | @ Cl=0.4, Cd= | 0.016902
|  |  |  | @ Cl=0.6, Cd= | 0.016404
alpha (deg) | Cl | Cd | Cm | Cl/Cd
-19 | -0.7355 | 0.10903 | -0.0685 | -6.7458
-18.5 | -0.7319 | 0.10261 | -0.072 | -7.1328
-18 | -0.721 | 0.09732 | -0.0747 | -7.4085
-17.5 | -0.7073 | 0.09251 | -0.0772 | -7.6457
-17 | -0.6697 | 0.09124 | -0.0778 | -7.34
-16.5 | -0.6371 | 0.08931 | -0.0789 | -7.1336
-16 | -0.628 | 0.08483 | -0.0813 | -7.403
-15.5 | -0.6229 | 0.07553 | -0.0906 | -8.2471
-15 | -0.649 | 0.06452 | -0.0981 | -10.0589
-14 | -0.6989 | 0.04849 | -0.1048 | -14.4133
-13.5 | -0.6989 | 0.04327 | -0.1072 | -16.1521
-12.5 | -0.6786 | 0.03464 | -0.1135 | -19.5901
-12 | -0.6585 | 0.03159 | -0.1162 | -20.8452
-11.5 | -0.6321 | 0.02921 | -0.1189 | -21.6398
-11 | -0.6117 | 0.02711 | -0.1215 | -22.5636
-10.5 | -0.5649 | 0.02642 | -0.1221 | -21.3815
-10 | -0.5209 | 0.02572 | -0.123 | -20.2527
-9.5 | -0.4732 | 0.02483 | -0.1236 | -19.0576
-9 | -0.4204 | 0.02424 | -0.1237 | -17.3432
-8.5 | -0.3684 | 0.02367 | -0.1241 | -15.564
-8 | -0.3145 | 0.02307 | -0.1246 | -13.6324
-7.5 | -0.2608 | 0.02229 | -0.1248 | -11.7003
-7 | -0.2056 | 0.02146 | -0.125 | -9.5806
-6.5 | -0.1503 | 0.02092 | -0.1252 | -7.1845
-6 | -0.0928 | 0.02038 | -0.1256 | -4.5535
-5.5 | -0.0369 | 0.01988 | -0.1259 | -1.8561
-5 | 0.0216 | 0.0195 | -0.1264 | 1.1077
-4.5 | 0.0774 | 0.01878 | -0.1265 | 4.1214
-4 | 0.1352 | 0.01833 | -0.127 | 7.3759
-3.5 | 0.1927 | 0.01797 | -0.1274 | 10.7234
-3 | 0.2523 | 0.01773 | -0.1281 | 14.2301
-2.5 | 0.3094 | 0.01741 | -0.1283 | 17.7714
-2 | 0.3678 | 0.01703 | -0.1288 | 21.5972
-1.5 | 0.4258 | 0.0168 | -0.1293 | 25.3452
-0.5 | 0.5443 | 0.01654 | -0.1308 | 32.9081
0 | 0.6057 | 0.01639 | -0.1322 | 36.9555
0.5 | 0.6635 | 0.01691 | -0.1323 | 39.2371
1 | 0.7213 | 0.01735 | -0.1324 | 41.5735
1.5 | 0.7795 | 0.01785 | -0.1326 | 43.6695
2 | 0.8334 | 0.01823 | -0.1321 | 45.7159
2.5 | 0.8919 | 0.01862 | -0.1325 | 47.9001
3 | 0.9413 | 0.01888 | -0.1313 | 49.857
3.5 | 0.998 | 0.0193 | -0.1314 | 51.7098
4 | 1.0431 | 0.01942 | -0.1296 | 53.7127
4.5 | 1.0915 | 0.01973 | -0.1284 | 55.3218
5 | 1.1339 | 0.02001 | -0.1262 | 56.6667
5.5 | 1.1652 | 0.02039 | -0.1224 | 57.1457
6 | 1.1955 | 0.02094 | -0.1188 | 57.0917
6.5 | 1.226 | 0.02186 | -0.1156 | 56.0842
7 | 1.2546 | 0.02307 | -0.1126 | 54.3823
7.5 | 1.2818 | 0.02446 | -0.1098 | 52.4039
8 | 1.3077 | 0.0262 | -0.1072 | 49.9122
8.5 | 1.3358 | 0.028 | -0.1051 | 47.7071
9 | 1.3673 | 0.02971 | -0.1033 | 46.0215
9.5 | 1.39 | 0.03196 | -0.1012 | 43.4919
10 | 1.4218 | 0.03376 | -0.0996 | 42.1149
10.5 | 1.4434 | 0.03622 | -0.0977 | 39.8509
11 | 1.4783 | 0.03776 | -0.096 | 39.1499
11.5 | 1.4915 | 0.04086 | -0.0937 | 36.5027
12 | 1.5203 | 0.04261 | -0.0918 | 35.6794
12.5 | 1.532 | 0.04518 | -0.0888 | 33.9088
13 | 1.551 | 0.04846 | -0.0878 | 32.0058
13.5 | 1.5881 | 0.05016 | -0.0871 | 31.6607
14 | 1.6001 | 0.05411 | -0.086 | 29.5712
14.5 | 1.6104 | 0.05829 | -0.085 | 27.6274
15 | 1.6371 | 0.06088 | -0.0843 | 26.8906
15.5 | 1.6558 | 0.06431 | -0.0835 | 25.7472
16 | 1.6451 | 0.0709 | -0.0829 | 23.2031
16.5 | 1.6605 | 0.07477 | -0.0826 | 22.2081
17 | 1.7058 | 0.07527 | -0.0819 | 22.6624
17.5 | 1.6567 | 0.08666 | -0.0824 | 19.1172
18 | 1.6343 | 0.09532 | -0.0833 | 17.1454
18.5 | 1.6649 | 0.09739 | -0.0833 | 17.0952
19 | 1.664 | 0.1034 | -0.084 | 16.0928
19.5 | 1.4292 | 0.14302 | -0.0967 | 9.993
20 | 1.5231 | 0.13532 | -0.0935 | 11.2555

## 21. Re 250k Mach 0.25 (1)
BIGFOIL.COM POLAR EXPORT
goe435
GOE 435 |  |  |  | Cl Max: | 2.471 | at alpha= | 19 | deg
JavaFoil+Calcfoil stall+Eppler ext transition |  |  |  | L/D Max: | 57.161 | at alpha= | 3.5 | deg
Re: | 250000 |  |  | Cd Min: | 0.01763 | at alpha= | -0.5 | deg
Mach: | 0.25 |  |  | Cl=0 at alpha= | -5.7984 | deg
|  |  |  | @ Cl=0.1, Cd= | 0.023081
|  |  |  | @ Cl=0.4, Cd= | 0.019072
|  |  |  | @ Cl=0.6, Cd= | 0.017829
alpha (deg) | Cl | Cd | Cm | Cl/Cd
-20 | -1.257 | 0.16613 | -0.069 | -7.568
-19.5 | -1.233 | 0.15908 | -0.07 | -7.748
-19 | -1.206 | 0.15151 | -0.07 | -7.96
-18.5 | -1.222 | 0.12497 | -0.092 | -9.779
-18 | -1.147 | 0.1388 | -0.071 | -8.26
-17.5 | -1.114 | 0.13191 | -0.072 | -8.447
-17 | -1.133 | 0.10193 | -0.097 | -11.114
-16.5 | -1.1 | 0.09523 | -0.099 | -11.554
-16 | -1.068 | 0.08669 | -0.102 | -12.315
-15.5 | -1.03 | 0.08161 | -0.104 | -12.618
-15 | -0.986 | 0.07902 | -0.104 | -12.48
-14.5 | -0.943 | 0.07382 | -0.105 | -12.774
-14 | -0.899 | 0.06992 | -0.107 | -12.857
-13.5 | -0.853 | 0.06551 | -0.108 | -13.013
-13 | -0.803 | 0.06299 | -0.108 | -12.751
-12.5 | -0.755 | 0.05839 | -0.11 | -12.925
-12 | -0.704 | 0.05607 | -0.111 | -12.561
-11.5 | -0.653 | 0.05151 | -0.112 | -12.67
-11 | -0.6 | 0.04849 | -0.113 | -12.37
-10.5 | -0.546 | 0.04564 | -0.114 | -11.961
-10 | -0.491 | 0.04305 | -0.115 | -11.409
-9.5 | -0.435 | 0.04038 | -0.116 | -10.77
-9 | -0.379 | 0.03933 | -0.117 | -9.637
-8.5 | -0.322 | 0.03526 | -0.119 | -9.137
-8 | -0.266 | 0.0328 | -0.121 | -8.094
-7.5 | -0.206 | 0.03259 | -0.122 | -6.316
-7 | -0.146 | 0.0294 | -0.123 | -4.968
-6.5 | -0.086 | 0.02783 | -0.125 | -3.085
-6 | -0.025 | 0.02538 | -0.126 | -0.983
-5.5 | 0.037 | 0.02396 | -0.128 | 1.529
-5 | 0.099 | 0.02311 | -0.129 | 4.279
-4.5 | 0.163 | 0.02123 | -0.132 | 7.659
-4 | 0.226 | 0.02094 | -0.132 | 10.781
-3.5 | 0.29 | 0.02009 | -0.134 | 14.461
-3 | 0.356 | 0.01939 | -0.136 | 18.339
-2.5 | 0.421 | 0.01892 | -0.137 | 22.254
-2 | 0.488 | 0.01833 | -0.138 | 26.622
-1.5 | 0.554 | 0.01802 | -0.139 | 30.728
-1 | 0.619 | 0.01775 | -0.141 | 34.876
-0.5 | 0.685 | 0.01763 | -0.142 | 38.833
0 | 0.777 | 0.01892 | -0.141 | 41.037
0.5 | 0.835 | 0.01916 | -0.14 | 43.583
1 | 0.897 | 0.0194 | -0.141 | 46.251
1.5 | 0.96 | 0.01872 | -0.146 | 51.259
2 | 1.021 | 0.01908 | -0.146 | 53.52
2.5 | 1.082 | 0.01913 | -0.146 | 56.563
3 | 1.14 | 0.02044 | -0.146 | 55.745
3.5 | 1.205 | 0.02108 | -0.147 | 57.161
4 | 1.265 | 0.02348 | -0.147 | 53.873
4.5 | 1.324 | 0.02444 | -0.147 | 54.156
5 | 1.381 | 0.0255 | -0.147 | 54.161
5.5 | 1.438 | 0.02656 | -0.147 | 54.154
6 | 1.494 | 0.02765 | -0.147 | 54.042
6.5 | 1.55 | 0.02893 | -0.147 | 53.563
7 | 1.604 | 0.03022 | -0.147 | 53.094
7.5 | 1.658 | 0.03168 | -0.147 | 52.341
8 | 1.711 | 0.03327 | -0.147 | 51.434
8.5 | 1.763 | 0.03416 | -0.147 | 51.606
9 | 1.814 | 0.03557 | -0.146 | 51
9.5 | 1.864 | 0.03748 | -0.146 | 49.739
10 | 1.915 | 0.03929 | -0.146 | 48.744
10.5 | 1.965 | 0.0411 | -0.146 | 47.812
11 | 2.013 | 0.04304 | -0.146 | 46.783
11.5 | 2.06 | 0.04538 | -0.146 | 45.395
12 | 2.093 | 0.05605 | -0.145 | 37.336
12.5 | 2.139 | 0.05978 | -0.145 | 35.775
13 | 2.178 | 0.06244 | -0.144 | 34.883
13.5 | 2.217 | 0.06607 | -0.144 | 33.551
14 | 2.253 | 0.06958 | -0.144 | 32.389
14.5 | 2.287 | 0.07322 | -0.144 | 31.232
15 | 2.316 | 0.07641 | -0.143 | 30.311
15.5 | 2.346 | 0.08108 | -0.143 | 28.928
16 | 2.371 | 0.08558 | -0.142 | 27.704
16.5 | 2.394 | 0.09096 | -0.141 | 26.324
17 | 2.419 | 0.09569 | -0.14 | 25.276
17.5 | 2.439 | 0.10068 | -0.14 | 24.231
18 | 2.454 | 0.10609 | -0.139 | 23.132
18.5 | 2.464 | 0.11129 | -0.139 | 22.142
19 | 2.471 | 0.11792 | -0.139 | 20.954
19.5 | 2.468 | 0.13617 | -0.137 | 18.122
20 | 2.468 | 0.14148 | -0.137 | 17.443

## 22. Re 250k Mach 0.25 (2)
BIGFOIL.COM POLAR EXPORT
goe435
GOE 435 |  |  |  | Cl Max: | 1.5673 | at alpha= | 14.5 | deg
XFOIL ncrit=9 |  |  |  | L/D Max: | 52.8599 | at alpha= | 4.5 | deg
Re: | 250000 |  |  | Cd Min: | 0.2082 | at alpha= | 19.5 | deg
Mach: | 0.25 |  |  | Cl=0 at alpha= | -5.1311 | deg
|  |  |  | @ Cl=0.1, Cd= | 0.019619
|  |  |  | @ Cl=0.4, Cd= | 0.017734
|  |  |  | @ Cl=0.6, Cd= | 0.017304
alpha (deg) | Cl | Cd | Cm | Cl/Cd
-17.5 | -0.5873 | 0.11234 | -0.0732 | -5.2279
-17 | -0.5981 | 0.10368 | -0.078 | -5.7687
-16.5 | -0.5504 | 0.10368 | -0.0781 | -5.3086
-16 | -0.5022 | 0.10102 | -0.0829 | -4.9713
-15.5 | -0.4711 | 0.09631 | -0.0875 | -4.8915
-15 | -0.4647 | 0.09133 | -0.0883 | -5.0881
-14.5 | -0.4466 | 0.08802 | -0.0885 | -5.0738
-14 | -0.4223 | 0.08506 | -0.089 | -4.9647
-13.5 | -0.3546 | 0.08771 | -0.087 | -4.0429
-13 | -0.5844 | 0.05247 | -0.1074 | -11.1378
-12.5 | -0.5995 | 0.04523 | -0.1119 | -13.2545
-12 | -0.5961 | 0.04013 | -0.1158 | -14.8542
-11.5 | -0.5831 | 0.03618 | -0.1188 | -16.1166
-11 | -0.561 | 0.03319 | -0.1216 | -16.9027
-10.5 | -0.5513 | 0.02964 | -0.125 | -18.5999
-10 | -0.5105 | 0.02882 | -0.125 | -17.7134
-9.5 | -0.4734 | 0.02736 | -0.1271 | -17.3026
-9 | -0.4291 | 0.02621 | -0.1277 | -16.3716
-8.5 | -0.3762 | 0.02546 | -0.1276 | -14.7761
-8 | -0.3239 | 0.02471 | -0.1279 | -13.1081
-7.5 | -0.2703 | 0.02394 | -0.1282 | -11.2907
-7 | -0.2157 | 0.02296 | -0.1284 | -9.3946
-6.5 | -0.1589 | 0.02212 | -0.1284 | -7.1835
-6 | -0.1021 | 0.02151 | -0.1285 | -4.7466
-5.5 | -0.0425 | 0.02089 | -0.129 | -2.0345
-5 | 0.0151 | 0.02039 | -0.1292 | 0.74056
-4.5 | 0.076 | 0.01991 | -0.1297 | 3.8172
-4 | 0.1328 | 0.01922 | -0.1297 | 6.9095
-3.5 | 0.1943 | 0.0188 | -0.1303 | 10.3351
-3 | 0.2523 | 0.01851 | -0.1304 | 13.6305
-2 | 0.3719 | 0.01786 | -0.1309 | 20.8231
-1.5 | 0.4345 | 0.01758 | -0.1317 | 24.7156
-1 | 0.493 | 0.0175 | -0.132 | 28.1714
-0.5 | 0.555 | 0.01737 | -0.1327 | 31.9516
0 | 0.6162 | 0.01728 | -0.1336 | 35.6597
0.5 | 0.6765 | 0.01743 | -0.1341 | 38.8124
1 | 0.7388 | 0.01808 | -0.1345 | 40.8628
1.5 | 0.7933 | 0.01856 | -0.1336 | 42.7425
2 | 0.8546 | 0.01907 | -0.1338 | 44.8138
2.5 | 0.904 | 0.0195 | -0.1322 | 46.359
3 | 0.9615 | 0.01983 | -0.1319 | 48.4871
3.5 | 1.0061 | 0.02016 | -0.1296 | 49.9058
4.5 | 1.0979 | 0.02077 | -0.1255 | 52.8599
5 | 1.1196 | 0.02133 | -0.1199 | 52.4895
5.5 | 1.1512 | 0.02225 | -0.1165 | 51.7393
6 | 1.1809 | 0.02338 | -0.1133 | 50.509
6.5 | 1.2087 | 0.02478 | -0.1102 | 48.7772
7 | 1.2364 | 0.02649 | -0.1075 | 46.6742
7.5 | 1.2636 | 0.02843 | -0.105 | 44.446
8 | 1.289 | 0.03061 | -0.1027 | 42.1104
8.5 | 1.3194 | 0.03265 | -0.1008 | 40.4104
9 | 1.3449 | 0.03502 | -0.0988 | 38.4038
9.5 | 1.3727 | 0.03736 | -0.097 | 36.7425
10 | 1.3973 | 0.03993 | -0.0953 | 34.9937
10.5 | 1.4258 | 0.04234 | -0.0937 | 33.675
11 | 1.4433 | 0.0456 | -0.0919 | 31.6513
11.5 | 1.4802 | 0.04726 | -0.0903 | 31.3204
12 | 1.4796 | 0.05213 | -0.0882 | 28.3829
12.5 | 1.5006 | 0.05493 | -0.0862 | 27.3184
13 | 1.5204 | 0.05735 | -0.0838 | 26.5109
13.5 | 1.5145 | 0.06358 | -0.083 | 23.8204
14 | 1.5346 | 0.06729 | -0.0824 | 22.8058
14.5 | 1.5673 | 0.0697 | -0.0816 | 22.4864
15 | 1.5185 | 0.08097 | -0.0818 | 18.7539
15.5 | 1.5182 | 0.08719 | -0.082 | 17.4125
16 | 1.5666 | 0.08768 | -0.0812 | 17.8672
16.5 | 0.9826 | 0.18644 | -0.1189 | 5.2703
17 | 1.0252 | 0.18676 | -0.1187 | 5.4894
17.5 | 1.0768 | 0.18498 | -0.1173 | 5.8212
18 | 1.0522 | 0.19881 | -0.1258 | 5.2925
18.5 | 1.0997 | 0.19759 | -0.1248 | 5.5656
19.5 | 1.13 | 0.2082 | -0.1318 | 5.4275

## 23. Re 250k Mach 0.50 (1)
BIGFOIL.COM POLAR EXPORT
goe435
GOE 435 |  |  |  | Cl Max: | 2.026 | at alpha= | 12 | deg
JavaFoil+Calcfoil stall+Eppler ext transition |  |  |  | L/D Max: | 46.439 | at alpha= | 2 | deg
Re: | 250000 |  |  | Cd Min: | 0.02194 | at alpha= | 0 | deg
Mach: | 0.5 |  |  | Cl=0 at alpha= | -5.7985 | deg
|  |  |  | @ Cl=0.1, Cd= | 0.028734
|  |  |  | @ Cl=0.4, Cd= | 0.022728
|  |  |  | @ Cl=0.6, Cd= | 0.023741
alpha (deg) | Cl | Cd | Cm | Cl/Cd
-20 | -0.878 | 0.29333 | -0.09 | -2.991
-19.5 | -0.839 | 0.27906 | -0.084 | -3.007
-19 | -0.807 | 0.27288 | -0.082 | -2.956
-18.5 | -0.776 | 0.25636 | -0.082 | -3.028
-18 | -0.747 | 0.23072 | -0.083 | -3.237
-17.5 | -0.713 | 0.22519 | -0.077 | -3.166
-17 | -0.682 | 0.21397 | -0.076 | -3.189
-16.5 | -0.652 | 0.20694 | -0.075 | -3.149
-16 | -0.622 | 0.20152 | -0.076 | -3.085
-15.5 | -0.592 | 0.17817 | -0.077 | -3.321
-15 | -0.562 | 0.15903 | -0.078 | -3.532
-14.5 | -0.531 | 0.15701 | -0.078 | -3.384
-14 | -0.501 | 0.14961 | -0.078 | -3.349
-13.5 | -0.689 | 0.11365 | -0.081 | -6.066
-13 | -0.703 | 0.10568 | -0.082 | -6.657
-12.5 | -0.69 | 0.09339 | -0.084 | -7.388
-12 | -0.663 | 0.08663 | -0.086 | -7.65
-11.5 | -0.65 | 0.07847 | -0.111 | -8.284
-11 | -0.613 | 0.07024 | -0.117 | -8.728
-10.5 | -0.572 | 0.05982 | -0.122 | -9.556
-10 | -0.521 | 0.05498 | -0.124 | -9.47
-9.5 | -0.465 | 0.05205 | -0.125 | -8.935
-9 | -0.407 | 0.04849 | -0.126 | -8.388
-8.5 | -0.347 | 0.04545 | -0.128 | -7.643
-8 | -0.285 | 0.04204 | -0.13 | -6.784
-7.5 | -0.222 | 0.03929 | -0.131 | -5.65
-7 | -0.158 | 0.03692 | -0.132 | -4.276
-6.5 | -0.093 | 0.0341 | -0.135 | -2.731
-6 | -0.027 | 0.03403 | -0.137 | -0.798
-5.5 | 0.04 | 0.02963 | -0.137 | 1.338
-5 | 0.107 | 0.02863 | -0.138 | 3.735
-4.5 | 0.176 | 0.02679 | -0.141 | 6.56
-4 | 0.246 | 0.02517 | -0.143 | 9.766
-3.5 | 0.316 | 0.02432 | -0.145 | 12.995
-3 | 0.389 | 0.02239 | -0.148 | 17.385
-2.5 | 0.461 | 0.0246 | -0.146 | 18.73
-2 | 0.534 | 0.02408 | -0.147 | 22.159
-1.5 | 0.606 | 0.02371 | -0.148 | 25.55
-1 | 0.679 | 0.02346 | -0.149 | 28.93
-0.5 | 0.75 | 0.02336 | -0.15 | 32.109
0 | 0.845 | 0.02194 | -0.15 | 38.516
0.5 | 0.914 | 0.02226 | -0.151 | 41.057
1 | 0.981 | 0.02263 | -0.152 | 43.365
1.5 | 1.048 | 0.0232 | -0.152 | 45.163
2 | 1.112 | 0.02395 | -0.153 | 46.439
2.5 | 1.184 | 0.02699 | -0.155 | 43.865
3 | 1.247 | 0.02772 | -0.154 | 44.985
3.5 | 1.31 | 0.02916 | -0.154 | 44.943
4 | 1.371 | 0.03037 | -0.155 | 45.144
4.5 | 1.432 | 0.03243 | -0.161 | 44.16
5 | 1.49 | 0.03405 | -0.16 | 43.752
5.5 | 1.546 | 0.03594 | -0.16 | 43.023
6 | 1.602 | 0.03777 | -0.16 | 42.422
6.5 | 1.658 | 0.04038 | -0.16 | 41.067
7 | 1.711 | 0.04263 | -0.16 | 40.124
7.5 | 1.763 | 0.04569 | -0.16 | 38.579
8 | 1.811 | 0.04875 | -0.16 | 37.145
8.5 | 1.857 | 0.05176 | -0.159 | 35.876
9 | 1.899 | 0.05456 | -0.159 | 34.794
9.5 | 1.924 | 0.07047 | -0.157 | 27.301
10 | 1.955 | 0.07719 | -0.156 | 25.325
10.5 | 1.98 | 0.0821 | -0.154 | 24.122
11 | 2.005 | 0.08894 | -0.153 | 22.544
11.5 | 2.019 | 0.09688 | -0.153 | 20.837
12 | 2.026 | 0.1051 | -0.152 | 19.278
12.5 | 2.022 | 0.11664 | -0.151 | 17.332
13 | 1.99 | 0.13167 | -0.149 | 15.116
13.5 | 1.905 | 0.14863 | -0.146 | 12.816
14 | 1.627 | 0.13819 | -0.1 | 11.777
14.5 | 1.211 | 0.17534 | -0.098 | 6.907
15 | 1.278 | 0.28915 | -0.127 | 4.421
15.5 | 1.307 | 0.3427 | -0.127 | 3.814
16 | 1.297 | 0.22808 | -0.101 | 5.688
16.5 | 1.354 | 0.29708 | -0.122 | 4.557
17 | 1.382 | 0.30283 | -0.122 | 4.565

## 24. Re 250k Mach 0.50 (2)
BIGFOIL.COM POLAR EXPORT
goe435
GOE 435 |  |  |  | Cl Max: | 1.0606 | at alpha= | 8 | deg
XFOIL ncrit=9 |  |  |  | L/D Max: | 35.2259 | at alpha= | 2 | deg
Re: | 250000 |  |  | Cd Min: | 0.22974 | at alpha= | -20 | deg
Mach: | 0.5 |  |  | Cl=0 at alpha= | -5.1483 | deg
|  |  |  | @ Cl=0.1, Cd= | 0.082651
|  |  |  | @ Cl=0.4, Cd= | 0.022209
|  |  |  | @ Cl=0.6, Cd= | 0.022172
alpha (deg) | Cl | Cd | Cm | Cl/Cd
-20 | -0.3008 | 0.22974 | -0.0272 | -1.3093
-19 | -0.2465 | 0.21651 | -0.0379 | -1.1385
-18.5 | -0.213 | 0.21085 | -0.0426 | -1.0102
-18 | -0.1892 | 0.2034 | -0.0525 | -0.93019
-17.5 | -0.1419 | 0.19694 | -0.0577 | -0.72052
-17 | -0.1194 | 0.19192 | -0.0587 | -0.62213
-16.5 | -0.1177 | 0.18556 | -0.0632 | -0.6343
-15.5 | -0.0921 | 0.16486 | -0.0711 | -0.55866
-15 | -0.0676 | 0.15883 | -0.0735 | -0.42561
-14.5 | -0.0528 | 0.1508 | -0.0775 | -0.35013
-14 | -0.0505 | 0.14093 | -0.0821 | -0.35833
-13.5 | -0.0462 | 0.13187 | -0.0863 | -0.35035
-13 | -0.0582 | 0.1207 | -0.0915 | -0.48219
-12.5 | -0.0581 | 0.1125 | -0.0948 | -0.51644
-12 | -0.0334 | 0.10771 | -0.0972 | -0.31009
-11.5 | -0.0153 | 0.10235 | -0.0993 | -0.14949
-11 | 0.0078 | 0.09765 | -0.1015 | 0.079877
-10.5 | 0.0113 | 0.09073 | -0.105 | 0.12455
-10 | 0.0054 | 0.08312 | -0.1098 | 0.064966
-9.5 | 0.0744 | 0.08477 | -0.1078 | 0.87767
-9 | 0.1075 | 0.08203 | -0.1089 | 1.3105
-8.5 | 0.0745 | 0.07125 | -0.1154 | 1.0456
-8 | 0.1768 | 0.07678 | -0.1105 | 2.3027
-7.5 | 0.1715 | 0.06952 | -0.1143 | 2.4669
-7 | -0.0224 | 0.04324 | -0.131 | -0.51804
-6.5 | -0.0797 | 0.03419 | -0.1372 | -2.3311
-6 | -0.067 | 0.03121 | -0.1372 | -2.1467
-5.5 | -0.0325 | 0.02914 | -0.1381 | -1.1153
-5 | 0.0137 | 0.02723 | -0.1391 | 0.50312
-4.5 | 0.061 | 0.02597 | -0.1388 | 2.3489
-4 | 0.1208 | 0.02486 | -0.1393 | 4.8592
-3.5 | 0.1801 | 0.0242 | -0.1391 | 7.4421
-3 | 0.2408 | 0.02321 | -0.1383 | 10.3748
-2.5 | 0.3028 | 0.02268 | -0.1376 | 13.351
-2 | 0.3662 | 0.02231 | -0.137 | 16.4142
-1.5 | 0.433 | 0.02211 | -0.1367 | 19.5839
-1 | 0.4891 | 0.02212 | -0.1349 | 22.1112
-0.5 | 0.5614 | 0.02199 | -0.1353 | 25.5298
0 | 0.6082 | 0.02221 | -0.1324 | 27.3841
0.5 | 0.6768 | 0.02232 | -0.1324 | 30.3226
1 | 0.72 | 0.02265 | -0.1289 | 31.7881
1.5 | 0.7602 | 0.02314 | -0.1253 | 32.8522
2 | 0.8264 | 0.02346 | -0.1246 | 35.2259
2.5 | 0.844 | 0.02529 | -0.1187 | 33.3729
3 | 0.8684 | 0.02731 | -0.1142 | 31.7979
3.5 | 0.8949 | 0.02952 | -0.1105 | 30.315
4 | 0.9219 | 0.03184 | -0.1073 | 28.9541
4.5 | 0.9498 | 0.03442 | -0.1045 | 27.5944
5 | 0.9841 | 0.03664 | -0.1023 | 26.8586
5.5 | 0.9959 | 0.04061 | -0.0994 | 24.5235
6 | 1.0082 | 0.04483 | -0.0971 | 22.4894
6.5 | 1.0373 | 0.04794 | -0.0953 | 21.6375
7 | 1.0447 | 0.05288 | -0.0934 | 19.7561
7.5 | 1.0341 | 0.05967 | -0.0918 | 17.3303
8 | 1.0606 | 0.06344 | -0.0905 | 16.7182
8.5 | 0.9799 | 0.07775 | -0.0905 | 12.6032
9 | 1.0407 | 0.0783 | -0.0893 | 13.2912
9.5 | 0.9128 | 0.09942 | -0.0925 | 9.1813

## 25. Re 500k Mach 0.00 (1)
BIGFOIL.COM POLAR EXPORT
goe435
GOE 435 |  |  |  | Cl Max: | 2.58 | at alpha= | 20 | deg
JavaFoil+Calcfoil stall+Eppler ext transition |  |  |  | L/D Max: | 89.1 | at alpha= | 3.5 | deg
Re: | 500000 |  |  | Cd Min: | 0.01251 | at alpha= | 2.5 | deg
Mach: | 0 |  |  | Cl=0 at alpha= | -5.7951 | deg
|  |  |  | @ Cl=0.1, Cd= | 0.017666
|  |  |  | @ Cl=0.4, Cd= | 0.015308
|  |  |  | @ Cl=0.6, Cd= | 0.014517
alpha (deg) | Cl | Cd | Cm | Cl/Cd
-20 | -1.382 | 0.10232 | -0.095 | -13.508
-19.5 | -1.349 | 0.09632 | -0.096 | -14.001
-19 | -1.316 | 0.09171 | -0.097 | -14.35
-18.5 | -1.278 | 0.08774 | -0.098 | -14.569
-18 | -1.242 | 0.08391 | -0.099 | -14.797
-17.5 | -1.202 | 0.0793 | -0.1 | -15.164
-17 | -1.163 | 0.07565 | -0.101 | -15.374
-16.5 | -1.121 | 0.07118 | -0.102 | -15.752
-16 | -1.079 | 0.06712 | -0.103 | -16.078
-15.5 | -1.034 | 0.06576 | -0.103 | -15.723
-15 | -0.987 | 0.06419 | -0.104 | -15.371
-14.5 | -0.941 | 0.06105 | -0.105 | -15.415
-14 | -0.894 | 0.05727 | -0.106 | -15.615
-13.5 | -0.846 | 0.05456 | -0.107 | -15.498
-13 | -0.797 | 0.05187 | -0.108 | -15.36
-12.5 | -0.746 | 0.0488 | -0.108 | -15.286
-12 | -0.698 | 0.04382 | -0.111 | -15.933
-11.5 | -0.644 | 0.04238 | -0.111 | -15.19
-11 | -0.592 | 0.0396 | -0.112 | -14.952
-10.5 | -0.539 | 0.03702 | -0.113 | -14.557
-10 | -0.485 | 0.03467 | -0.115 | -13.979
-9.5 | -0.43 | 0.03345 | -0.116 | -12.856
-9 | -0.374 | 0.0314 | -0.117 | -11.917
-8.5 | -0.318 | 0.02877 | -0.119 | -11.067
-8 | -0.262 | 0.02616 | -0.121 | -10.008
-7.5 | -0.203 | 0.02501 | -0.122 | -8.115
-7 | -0.144 | 0.02362 | -0.123 | -6.104
-6.5 | -0.085 | 0.02009 | -0.126 | -4.252
-6 | -0.025 | 0.01914 | -0.127 | -1.297
-5.5 | 0.036 | 0.01845 | -0.128 | 1.97
-5 | 0.098 | 0.0177 | -0.13 | 5.541
-4.5 | 0.161 | 0.01662 | -0.131 | 9.677
-4 | 0.223 | 0.01636 | -0.132 | 13.647
-3.5 | 0.287 | 0.01739 | -0.133 | 16.488
-3 | 0.35 | 0.01555 | -0.134 | 22.531
-2.5 | 0.414 | 0.01524 | -0.135 | 27.189
-2 | 0.479 | 0.01494 | -0.136 | 32.033
-1.5 | 0.543 | 0.01466 | -0.137 | 37.056
-1 | 0.607 | 0.0145 | -0.138 | 41.883
-0.5 | 0.692 | 0.01254 | -0.144 | 55.169
0 | 0.763 | 0.01254 | -0.144 | 60.841
0.5 | 0.828 | 0.01258 | -0.145 | 65.814
1 | 0.893 | 0.01273 | -0.145 | 70.114
1.5 | 0.957 | 0.01277 | -0.146 | 74.95
2 | 1.021 | 0.01288 | -0.146 | 79.262
2.5 | 1.085 | 0.01251 | -0.147 | 86.728
3 | 1.148 | 0.01333 | -0.147 | 86.157
3.5 | 1.211 | 0.0136 | -0.148 | 89.1
4 | 1.253 | 0.01706 | -0.146 | 73.429
4.5 | 1.304 | 0.01922 | -0.145 | 67.817
5 | 1.36 | 0.01994 | -0.145 | 68.175
5.5 | 1.417 | 0.02074 | -0.145 | 68.347
6 | 1.472 | 0.02147 | -0.145 | 68.581
6.5 | 1.529 | 0.02246 | -0.145 | 68.058
7 | 1.583 | 0.02337 | -0.145 | 67.727
7.5 | 1.637 | 0.02425 | -0.145 | 67.504
8 | 1.69 | 0.02529 | -0.145 | 66.827
8.5 | 1.743 | 0.02592 | -0.145 | 67.263
9 | 1.795 | 0.02715 | -0.145 | 66.111
9.5 | 1.847 | 0.02789 | -0.145 | 66.221
10 | 1.897 | 0.02936 | -0.144 | 64.618
10.5 | 1.946 | 0.03051 | -0.144 | 63.784
11 | 1.993 | 0.03233 | -0.144 | 61.634
11.5 | 2.041 | 0.03356 | -0.144 | 60.801
12 | 2.086 | 0.03568 | -0.144 | 58.473
12.5 | 2.116 | 0.04596 | -0.142 | 46.048
13 | 2.16 | 0.04818 | -0.142 | 44.829
13.5 | 2.201 | 0.0503 | -0.142 | 43.761
14 | 2.242 | 0.05255 | -0.142 | 42.654
14.5 | 2.281 | 0.05432 | -0.142 | 41.988
15 | 2.32 | 0.05736 | -0.142 | 40.454
15.5 | 2.357 | 0.05999 | -0.141 | 39.285
16 | 2.392 | 0.06231 | -0.141 | 38.387
16.5 | 2.424 | 0.06611 | -0.141 | 36.657
17 | 2.458 | 0.06956 | -0.141 | 35.334
17.5 | 2.489 | 0.07236 | -0.14 | 34.396
18 | 2.513 | 0.07542 | -0.14 | 33.317
18.5 | 2.534 | 0.07955 | -0.14 | 31.86
19 | 2.552 | 0.08304 | -0.139 | 30.734
19.5 | 2.567 | 0.08795 | -0.139 | 29.189
20 | 2.58 | 0.09167 | -0.138 | 28.148

## 26. Re 500k Mach 0.00 (2)
BIGFOIL.COM POLAR EXPORT
goe435
GOE 435 |  |  |  | Cl Max: | 1.7521 | at alpha= | 20 | deg
XFOIL ncrit=9 |  |  |  | L/D Max: | 76.1364 | at alpha= | 5 | deg
Re: | 500000 |  |  | Cd Min: | 0.10624 | at alpha= | -20 | deg
Mach: | 0 |  |  | Cl=0 at alpha= | -5.2088 | deg
|  |  |  | @ Cl=0.1, Cd= | 0.014562
|  |  |  | @ Cl=0.4, Cd= | 0.013648
|  |  |  | @ Cl=0.6, Cd= | 0.013438
alpha (deg) | Cl | Cd | Cm | Cl/Cd
-20 | -0.8451 | 0.10624 | -0.066 | -7.9546
-19.5 | -0.8275 | 0.10193 | -0.0684 | -8.1183
-19 | -0.81 | 0.09756 | -0.0708 | -8.3026
-18.5 | -0.791 | 0.09341 | -0.073 | -8.468
-18 | -0.7719 | 0.08926 | -0.0753 | -8.6478
-17.5 | -0.7418 | 0.08692 | -0.0763 | -8.5343
-17 | -0.714 | 0.08421 | -0.0778 | -8.4788
-16.5 | -0.6858 | 0.08025 | -0.0816 | -8.5458
-16 | -0.6798 | 0.07609 | -0.0814 | -8.9342
-15.5 | -0.673 | 0.07163 | -0.082 | -9.3955
-15 | -0.666 | 0.06663 | -0.0838 | -9.9955
-14.5 | -0.6602 | 0.06137 | -0.0861 | -10.7577
-14 | -0.6539 | 0.05619 | -0.0884 | -11.6373
-13.5 | -0.6464 | 0.05114 | -0.0909 | -12.6398
-13 | -0.6432 | 0.04584 | -0.0935 | -14.0314
-12.5 | -0.6478 | 0.03997 | -0.0966 | -16.2072
-12 | -0.648 | 0.03445 | -0.0996 | -18.8099
-11.5 | -0.6394 | 0.02964 | -0.1026 | -21.5722
-11 | -0.6227 | 0.0253 | -0.1059 | -24.6126
-10.5 | -0.6116 | 0.01991 | -0.1119 | -30.7182
-10 | -0.5551 | 0.01886 | -0.1151 | -29.4327
-9.5 | -0.4967 | 0.01826 | -0.1172 | -27.2015
-9 | -0.438 | 0.01791 | -0.1187 | -24.4556
-8.5 | -0.3812 | 0.01749 | -0.12 | -21.7953
-8 | -0.3226 | 0.01716 | -0.1212 | -18.7995
-7.5 | -0.2634 | 0.01699 | -0.1222 | -15.5032
-7 | -0.208 | 0.01622 | -0.1227 | -12.8237
-6.5 | -0.1505 | 0.01583 | -0.1234 | -9.5073
-6 | -0.0921 | 0.01544 | -0.1241 | -5.965
-5.5 | -0.0339 | 0.01512 | -0.1247 | -2.2421
-5 | 0.0243 | 0.0149 | -0.1252 | 1.6309
-4.5 | 0.0824 | 0.01471 | -0.1257 | 5.6016
-4 | 0.1395 | 0.01423 | -0.1262 | 9.8032
-3.5 | 0.1972 | 0.01398 | -0.1267 | 14.1059
-3 | 0.2554 | 0.01381 | -0.1273 | 18.4938
-2.5 | 0.314 | 0.0137 | -0.1279 | 22.9197
-2 | 0.3727 | 0.01362 | -0.1284 | 27.3642
-1.5 | 0.4316 | 0.01368 | -0.129 | 31.5497
-1 | 0.4909 | 0.01345 | -0.1298 | 36.4981
-0.5 | 0.5499 | 0.01337 | -0.1305 | 41.1294
0 | 0.609 | 0.01345 | -0.1312 | 45.2788
1.5 | 0.7851 | 0.01312 | -0.1335 | 59.8399
2 | 0.8415 | 0.01329 | -0.1335 | 63.3183
2.5 | 0.8965 | 0.01356 | -0.1332 | 66.1136
3 | 0.9508 | 0.01385 | -0.1329 | 68.6498
3.5 | 1.0031 | 0.0141 | -0.1323 | 71.1418
4 | 1.053 | 0.01433 | -0.1313 | 73.4822
4.5 | 1.0997 | 0.01459 | -0.1298 | 75.3735
5 | 1.139 | 0.01496 | -0.1271 | 76.1364
5.5 | 1.1789 | 0.01555 | -0.1248 | 75.8135
6 | 1.2148 | 0.01641 | -0.1224 | 74.028
6.5 | 1.2447 | 0.01769 | -0.1194 | 70.3618
7 | 1.273 | 0.01923 | -0.1166 | 66.1986
7.5 | 1.3016 | 0.02092 | -0.1141 | 62.218
8 | 1.3302 | 0.0227 | -0.112 | 58.5991
8.5 | 1.3549 | 0.02485 | -0.1098 | 54.5231
9.5 | 1.4108 | 0.02901 | -0.1065 | 48.6315
10 | 1.4379 | 0.03122 | -0.105 | 46.057
10.5 | 1.4638 | 0.03362 | -0.1037 | 43.5396
11 | 1.4843 | 0.03641 | -0.102 | 40.7663
11.5 | 1.5117 | 0.03883 | -0.101 | 38.9312
12 | 1.5326 | 0.04171 | -0.0995 | 36.7442
12.5 | 1.5505 | 0.04485 | -0.0979 | 34.5708
13 | 1.5721 | 0.04787 | -0.0968 | 32.841
13.5 | 1.5891 | 0.05113 | -0.0954 | 31.0796
14 | 1.6014 | 0.05436 | -0.0934 | 29.4592
14.5 | 1.6201 | 0.05802 | -0.0929 | 27.9231
15 | 1.6366 | 0.06182 | -0.0923 | 26.4736
15.5 | 1.6512 | 0.06566 | -0.0915 | 25.1477
16 | 1.6657 | 0.06982 | -0.0912 | 23.8571
16.5 | 1.6792 | 0.07405 | -0.0909 | 22.6766
17 | 1.6911 | 0.07839 | -0.0906 | 21.5729
17.5 | 1.7091 | 0.08186 | -0.0902 | 20.8783
18 | 1.716 | 0.08695 | -0.0903 | 19.7355
18.5 | 1.7235 | 0.09192 | -0.0906 | 18.75
19 | 1.7369 | 0.09601 | -0.0907 | 18.0908
19.5 | 1.7494 | 0.10018 | -0.0909 | 17.4626
20 | 1.7521 | 0.10579 | -0.0917 | 16.5621

## 27. Re 500k Mach 0.10 (1)
BIGFOIL.COM POLAR EXPORT
goe435
GOE 435 |  |  |  | Cl Max: | 2.571 | at alpha= | 20 | deg
JavaFoil+Calcfoil stall+Eppler ext transition |  |  |  | L/D Max: | 86.754 | at alpha= | 2.5 | deg
Re: | 500000 |  |  | Cd Min: | 0.01257 | at alpha= | 2.5 | deg
Mach: | 0.1 |  |  | Cl=0 at alpha= | -5.7951 | deg
|  |  |  | @ Cl=0.1, Cd= | 0.017777
|  |  |  | @ Cl=0.4, Cd= | 0.01542
|  |  |  | @ Cl=0.6, Cd= | 0.014599
alpha (deg) | Cl | Cd | Cm | Cl/Cd
-20 | -1.376 | 0.10364 | -0.095 | -13.278
-19.5 | -1.345 | 0.09841 | -0.096 | -13.665
-19 | -1.309 | 0.09718 | -0.097 | -13.474
-18.5 | -1.276 | 0.08929 | -0.098 | -14.292
-18 | -1.24 | 0.08531 | -0.099 | -14.538
-17.5 | -1.202 | 0.0805 | -0.1 | -14.927
-17 | -1.163 | 0.07675 | -0.101 | -15.15
-16.5 | -1.121 | 0.0721 | -0.102 | -15.554
-16 | -1.08 | 0.06792 | -0.103 | -15.898
-15.5 | -1.035 | 0.06656 | -0.104 | -15.55
-15 | -0.989 | 0.06557 | -0.104 | -15.081
-14.5 | -0.943 | 0.06171 | -0.105 | -15.273
-14 | -0.896 | 0.05861 | -0.106 | -15.286
-13.5 | -0.847 | 0.05528 | -0.107 | -15.33
-13 | -0.799 | 0.05229 | -0.108 | -15.27
-12.5 | -0.749 | 0.04972 | -0.109 | -15.057
-12 | -0.7 | 0.04439 | -0.111 | -15.775
-11.5 | -0.646 | 0.04307 | -0.111 | -14.991
-11 | -0.593 | 0.04114 | -0.112 | -14.424
-10.5 | -0.541 | 0.03746 | -0.114 | -14.429
-10 | -0.486 | 0.03506 | -0.115 | -13.87
-9.5 | -0.432 | 0.03381 | -0.116 | -12.763
-9 | -0.376 | 0.03178 | -0.117 | -11.818
-8.5 | -0.32 | 0.02912 | -0.119 | -10.975
-8 | -0.263 | 0.02641 | -0.121 | -9.949
-7.5 | -0.204 | 0.02541 | -0.122 | -8.012
-7 | -0.145 | 0.02383 | -0.123 | -6.073
-6.5 | -0.086 | 0.02034 | -0.126 | -4.211
-6 | -0.025 | 0.01932 | -0.128 | -1.29
-5.5 | 0.036 | 0.01857 | -0.129 | 1.965
-5 | 0.098 | 0.01781 | -0.13 | 5.53
-4.5 | 0.161 | 0.01676 | -0.132 | 9.633
-4 | 0.224 | 0.01641 | -0.133 | 13.674
-3.5 | 0.288 | 0.0175 | -0.134 | 16.45
-3 | 0.352 | 0.01563 | -0.135 | 22.494
-2.5 | 0.416 | 0.01535 | -0.136 | 27.092
-2 | 0.481 | 0.01505 | -0.137 | 31.925
-1.5 | 0.545 | 0.01476 | -0.138 | 36.944
-1 | 0.61 | 0.01457 | -0.139 | 41.864
-0.5 | 0.695 | 0.01266 | -0.144 | 54.894
0 | 0.767 | 0.01259 | -0.145 | 60.893
0.5 | 0.832 | 0.01263 | -0.146 | 65.859
1 | 0.897 | 0.01278 | -0.146 | 70.164
1.5 | 0.962 | 0.01289 | -0.147 | 74.633
2 | 1.026 | 0.01293 | -0.147 | 79.365
2.5 | 1.09 | 0.01257 | -0.148 | 86.754
3 | 1.154 | 0.01339 | -0.148 | 86.14
3.5 | 1.217 | 0.01622 | -0.148 | 75.023
4 | 1.253 | 0.01727 | -0.146 | 72.58
4.5 | 1.309 | 0.01938 | -0.145 | 67.538
5 | 1.366 | 0.02012 | -0.145 | 67.879
5.5 | 1.422 | 0.02094 | -0.145 | 67.89
6 | 1.478 | 0.02167 | -0.145 | 68.202
6.5 | 1.534 | 0.02268 | -0.145 | 67.642
7 | 1.589 | 0.02362 | -0.145 | 67.274
7.5 | 1.643 | 0.02462 | -0.145 | 66.717
8 | 1.696 | 0.02558 | -0.145 | 66.295
8.5 | 1.749 | 0.02621 | -0.145 | 66.757
9 | 1.801 | 0.02749 | -0.145 | 65.52
9.5 | 1.853 | 0.02823 | -0.145 | 65.638
10 | 1.903 | 0.02971 | -0.145 | 64.066
10.5 | 1.952 | 0.03148 | -0.145 | 62.019
11 | 1.999 | 0.03283 | -0.145 | 60.888
11.5 | 2.047 | 0.03409 | -0.145 | 60.035
12 | 2.092 | 0.03629 | -0.144 | 57.651
12.5 | 2.122 | 0.04663 | -0.143 | 45.509
13 | 2.165 | 0.04921 | -0.143 | 43.995
13.5 | 2.206 | 0.05144 | -0.143 | 42.89
14 | 2.246 | 0.05349 | -0.142 | 41.998
14.5 | 2.285 | 0.05533 | -0.142 | 41.298
15 | 2.322 | 0.0579 | -0.142 | 40.104
15.5 | 2.36 | 0.06127 | -0.142 | 38.519
16 | 2.394 | 0.06397 | -0.142 | 37.428
16.5 | 2.425 | 0.06687 | -0.141 | 36.268
17 | 2.457 | 0.07008 | -0.141 | 35.061
17.5 | 2.487 | 0.0741 | -0.141 | 33.562
18 | 2.512 | 0.07817 | -0.14 | 32.134
18.5 | 2.53 | 0.08149 | -0.14 | 31.053
19 | 2.546 | 0.08501 | -0.139 | 29.952
19.5 | 2.56 | 0.09038 | -0.139 | 28.324
20 | 2.571 | 0.09429 | -0.139 | 27.271

## 28. Re 500k Mach 0.10 (2)
BIGFOIL.COM POLAR EXPORT
goe435
GOE 435 |  |  |  | Cl Max: | 1.74 | at alpha= | 20 | deg
XFOIL ncrit=9 |  |  |  | L/D Max: | 75.1583 | at alpha= | 5 | deg
Re: | 500000 |  |  | Cd Min: | 0.10936 | at alpha= | 20 | deg
Mach: | 0.1 |  |  | Cl=0 at alpha= | -5.1992 | deg
|  |  |  | @ Cl=0.1, Cd= | 0.014583
|  |  |  | @ Cl=0.4, Cd= | 0.013733
|  |  |  | @ Cl=0.6, Cd= | 0.01352
alpha (deg) | Cl | Cd | Cm | Cl/Cd
-20 | -0.831 | 0.10915 | -0.0657 | -7.6134
-19.5 | -0.8148 | 0.10457 | -0.0682 | -7.7919
-19 | -0.7968 | 0.10021 | -0.0706 | -7.9513
-18.5 | -0.7792 | 0.0958 | -0.073 | -8.1336
-18 | -0.7603 | 0.09156 | -0.0753 | -8.3038
-17.5 | -0.7335 | 0.08858 | -0.0768 | -8.2807
-17 | -0.704 | 0.08607 | -0.0781 | -8.1794
-16.5 | -0.674 | 0.08241 | -0.0816 | -8.1786
-16 | -0.666 | 0.0786 | -0.0811 | -8.4733
-15.5 | -0.6589 | 0.074 | -0.0819 | -8.9041
-15 | -0.6508 | 0.06905 | -0.0837 | -9.4251
-14.5 | -0.6434 | 0.06393 | -0.0859 | -10.0641
-14 | -0.6383 | 0.05855 | -0.0883 | -10.9018
-13.5 | -0.6322 | 0.05321 | -0.091 | -11.8812
-13 | -0.6277 | 0.04795 | -0.0935 | -13.0907
-12.5 | -0.632 | 0.04201 | -0.0966 | -15.044
-12 | -0.6343 | 0.03635 | -0.0996 | -17.4498
-11.5 | -0.6289 | 0.03133 | -0.1025 | -20.0734
-11 | -0.6137 | 0.02689 | -0.1057 | -22.8226
-10.5 | -0.604 | 0.02207 | -0.1095 | -27.3675
-10 | -0.5599 | 0.01925 | -0.1151 | -29.0857
-9.5 | -0.501 | 0.01852 | -0.1175 | -27.0518
-9 | -0.4409 | 0.01821 | -0.1192 | -24.212
-8.5 | -0.3845 | 0.01767 | -0.1205 | -21.76
-8 | -0.3256 | 0.01731 | -0.1217 | -18.8099
-7.5 | -0.2663 | 0.01713 | -0.1227 | -15.5458
-7 | -0.21 | 0.0164 | -0.1233 | -12.8049
-6.5 | -0.1524 | 0.01598 | -0.124 | -9.5369
-6 | -0.0938 | 0.01557 | -0.1246 | -6.0244
-5.5 | -0.0352 | 0.01524 | -0.1252 | -2.3097
-5 | 0.0233 | 0.015 | -0.1257 | 1.5533
-4 | 0.1393 | 0.01437 | -0.1267 | 9.6938
-3.5 | 0.1974 | 0.01409 | -0.1272 | 14.0099
-3 | 0.2557 | 0.01392 | -0.1277 | 18.3693
-2.5 | 0.3149 | 0.01379 | -0.1284 | 22.8354
-2 | 0.3738 | 0.01372 | -0.1289 | 27.2449
-1.5 | 0.4332 | 0.01375 | -0.1295 | 31.5055
-1 | 0.4929 | 0.01356 | -0.1302 | 36.3496
-0.5 | 0.5522 | 0.01348 | -0.1309 | 40.9644
0 | 0.6117 | 0.01353 | -0.1315 | 45.2106
0.5 | 0.6705 | 0.01349 | -0.132 | 49.7035
1.5 | 0.7886 | 0.01318 | -0.1338 | 59.8331
2 | 0.8453 | 0.01337 | -0.1337 | 63.2236
2.5 | 0.9003 | 0.01368 | -0.1334 | 65.8114
3 | 0.9547 | 0.01392 | -0.133 | 68.5848
3.5 | 1.0065 | 0.0142 | -0.1322 | 70.8803
4 | 1.0564 | 0.01443 | -0.1312 | 73.2086
4.5 | 1.0991 | 0.01475 | -0.1289 | 74.5153
5 | 1.1394 | 0.01516 | -0.1263 | 75.1583
5.5 | 1.1793 | 0.01586 | -0.1241 | 74.3569
6 | 1.2128 | 0.01686 | -0.1214 | 71.9336
6.5 | 1.2421 | 0.01825 | -0.1184 | 68.0603
7 | 1.2694 | 0.01992 | -0.1156 | 63.7249
7.5 | 1.2983 | 0.02168 | -0.1132 | 59.8847
8 | 1.3284 | 0.02345 | -0.1113 | 56.6482
8.5 | 1.3519 | 0.02574 | -0.109 | 52.5214
9 | 1.3836 | 0.02762 | -0.1076 | 50.0941
9.5 | 1.4053 | 0.03018 | -0.1055 | 46.5639
11 | 1.4817 | 0.03762 | -0.1014 | 39.386
11.5 | 1.5075 | 0.04025 | -0.1003 | 37.4534
12 | 1.5258 | 0.04342 | -0.0987 | 35.1405
12.5 | 1.5473 | 0.04636 | -0.0973 | 33.3758
13 | 1.567 | 0.04962 | -0.0962 | 31.58
14 | 1.5968 | 0.0562 | -0.0929 | 28.4128
14.5 | 1.6139 | 0.06008 | -0.0923 | 26.8625
15 | 1.6289 | 0.06408 | -0.0917 | 25.4198
15.5 | 1.6462 | 0.06773 | -0.091 | 24.3053
16 | 1.6586 | 0.0722 | -0.0907 | 22.9723
16.5 | 1.6709 | 0.07662 | -0.0904 | 21.8076
17 | 1.6864 | 0.08052 | -0.0901 | 20.9439
17.5 | 1.6989 | 0.08484 | -0.0899 | 20.0248
18 | 1.7076 | 0.08973 | -0.0901 | 19.0304
18.5 | 1.7164 | 0.09459 | -0.0903 | 18.1457
19 | 1.7356 | 0.0979 | -0.0902 | 17.7283
19.5 | 1.7379 | 0.10359 | -0.0909 | 16.7767
20 | 1.74 | 0.10936 | -0.0918 | 15.9108

## 29. Re 500k Mach 0.25 (1)
BIGFOIL.COM POLAR EXPORT
goe435
GOE 435 |  |  |  | Cl Max: | 2.491 | at alpha= | 19 | deg
JavaFoil+Calcfoil stall+Eppler ext transition |  |  |  | L/D Max: | 87.067 | at alpha= | 2.5 | deg
Re: | 500000 |  |  | Cd Min: | 0.01275 | at alpha= | 0 | deg
Mach: | 0.25 |  |  | Cl=0 at alpha= | -5.7984 | deg
|  |  |  | @ Cl=0.1, Cd= | 0.018682
|  |  |  | @ Cl=0.4, Cd= | 0.015928
|  |  |  | @ Cl=0.6, Cd= | 0.014997
alpha (deg) | Cl | Cd | Cm | Cl/Cd
-20 | -1.316 | 0.12685 | -0.093 | -10.373
-19.5 | -1.301 | 0.11264 | -0.096 | -11.553
-19 | -1.277 | 0.10597 | -0.097 | -12.047
-18.5 | -1.25 | 0.09992 | -0.099 | -12.507
-18 | -1.221 | 0.09417 | -0.1 | -12.961
-17.5 | -1.187 | 0.0899 | -0.101 | -13.203
-17 | -1.154 | 0.08412 | -0.103 | -13.714
-16.5 | -1.115 | 0.08155 | -0.103 | -13.672
-16 | -1.079 | 0.07419 | -0.105 | -14.541
-15.5 | -1.037 | 0.07028 | -0.106 | -14.763
-15 | -0.992 | 0.07101 | -0.106 | -13.967
-14.5 | -0.948 | 0.06692 | -0.107 | -14.171
-14 | -0.903 | 0.06317 | -0.108 | -14.298
-13.5 | -0.857 | 0.05933 | -0.109 | -14.437
-13 | -0.808 | 0.05607 | -0.11 | -14.418
-12.5 | -0.759 | 0.05183 | -0.111 | -14.643
-12 | -0.708 | 0.04953 | -0.112 | -14.284
-11.5 | -0.656 | 0.04583 | -0.113 | -14.307
-11 | -0.603 | 0.04328 | -0.114 | -13.922
-10.5 | -0.549 | 0.04039 | -0.115 | -13.59
-10 | -0.495 | 0.0376 | -0.117 | -13.157
-9.5 | -0.439 | 0.03506 | -0.118 | -12.53
-9 | -0.383 | 0.03392 | -0.119 | -11.279
-8.5 | -0.325 | 0.03052 | -0.121 | -10.652
-8 | -0.268 | 0.02819 | -0.123 | -9.497
-7.5 | -0.208 | 0.02811 | -0.124 | -7.382
-7 | -0.148 | 0.02522 | -0.126 | -5.853
-6.5 | -0.087 | 0.02377 | -0.127 | -3.648
-6 | -0.025 | 0.02024 | -0.13 | -1.256
-5.5 | 0.037 | 0.01941 | -0.131 | 1.919
-5 | 0.101 | 0.01867 | -0.133 | 5.386
-4.5 | 0.165 | 0.01741 | -0.135 | 9.482
-4 | 0.229 | 0.01716 | -0.135 | 13.353
-3.5 | 0.294 | 0.01659 | -0.136 | 17.732
-3 | 0.36 | 0.01617 | -0.138 | 22.235
-2.5 | 0.426 | 0.01577 | -0.139 | 26.987
-2 | 0.492 | 0.01538 | -0.14 | 32.015
-1.5 | 0.558 | 0.01515 | -0.141 | 36.835
-1 | 0.624 | 0.01491 | -0.142 | 41.847
-0.5 | 0.69 | 0.01478 | -0.143 | 46.712
0 | 0.787 | 0.01275 | -0.149 | 61.76
0.5 | 0.854 | 0.01281 | -0.15 | 66.693
1 | 0.921 | 0.01292 | -0.15 | 71.261
1.5 | 0.987 | 0.01304 | -0.151 | 75.69
2 | 1.053 | 0.0131 | -0.151 | 80.358
2.5 | 1.119 | 0.01285 | -0.152 | 87.067
3 | 1.162 | 0.01638 | -0.149 | 70.922
3.5 | 1.221 | 0.01713 | -0.149 | 71.292
4 | 1.277 | 0.01962 | -0.149 | 65.09
4.5 | 1.336 | 0.02049 | -0.149 | 65.223
5 | 1.394 | 0.02127 | -0.149 | 65.522
5.5 | 1.451 | 0.02212 | -0.149 | 65.595
6 | 1.509 | 0.02315 | -0.149 | 65.173
6.5 | 1.565 | 0.02416 | -0.149 | 64.769
7 | 1.62 | 0.02525 | -0.149 | 64.168
7.5 | 1.673 | 0.02627 | -0.148 | 63.677
8 | 1.726 | 0.02756 | -0.148 | 62.635
8.5 | 1.78 | 0.02852 | -0.149 | 62.416
9 | 1.832 | 0.02956 | -0.148 | 61.981
9.5 | 1.883 | 0.03127 | -0.148 | 60.198
10 | 1.932 | 0.0331 | -0.148 | 58.374
10.5 | 1.981 | 0.03505 | -0.148 | 56.534
11 | 2.029 | 0.03633 | -0.148 | 55.846
11.5 | 2.074 | 0.03866 | -0.147 | 53.653
12 | 2.105 | 0.04962 | -0.146 | 42.433
12.5 | 2.15 | 0.05161 | -0.146 | 41.658
13 | 2.189 | 0.05389 | -0.146 | 40.625
13.5 | 2.228 | 0.05676 | -0.145 | 39.253
14 | 2.265 | 0.05946 | -0.145 | 38.098
14.5 | 2.301 | 0.06198 | -0.145 | 37.119
15 | 2.334 | 0.06499 | -0.145 | 35.913
15.5 | 2.366 | 0.06944 | -0.145 | 34.072
16 | 2.394 | 0.07321 | -0.144 | 32.698
16.5 | 2.417 | 0.07763 | -0.143 | 31.142
17 | 2.443 | 0.08188 | -0.143 | 29.834
17.5 | 2.465 | 0.0865 | -0.142 | 28.501
18 | 2.48 | 0.09089 | -0.142 | 27.287
18.5 | 2.487 | 0.09581 | -0.141 | 25.955
19 | 2.491 | 0.10146 | -0.141 | 24.551
19.5 | 2.479 | 0.11763 | -0.139 | 21.074
20 | 2.482 | 0.12573 | -0.139 | 19.737

## 30. Re 500k Mach 0.25 (2)
BIGFOIL.COM POLAR EXPORT
goe435
GOE 435 |  |  |  | Cl Max: | 1.6894 | at alpha= | 20 | deg
XFOIL ncrit=9 |  |  |  | L/D Max: | 70.0063 | at alpha= | 4.5 | deg
Re: | 500000 |  |  | Cd Min: | 0.1307 | at alpha= | -20 | deg
Mach: | 0.25 |  |  | Cl=0 at alpha= | -5.1445 | deg
|  |  |  | @ Cl=0.1, Cd= | 0.015397
|  |  |  | @ Cl=0.4, Cd= | 0.014281
|  |  |  | @ Cl=0.6, Cd= | 0.014058
alpha (deg) | Cl | Cd | Cm | Cl/Cd
-20 | -0.7159 | 0.1307 | -0.0594 | -5.4774
-19.5 | -0.7269 | 0.12152 | -0.0651 | -5.9817
-19 | -0.7221 | 0.11479 | -0.0691 | -6.2906
-18.5 | -0.7109 | 0.10906 | -0.0724 | -6.5184
-18 | -0.696 | 0.1039 | -0.0753 | -6.6987
-17.5 | -0.6787 | 0.09903 | -0.0782 | -6.8535
-17 | -0.6439 | 0.09576 | -0.0814 | -6.7241
-16.5 | -0.6225 | 0.09325 | -0.0804 | -6.6756
-16 | -0.6049 | 0.08999 | -0.0802 | -6.7219
-15.5 | -0.5879 | 0.08593 | -0.0814 | -6.8416
-15 | -0.5728 | 0.08143 | -0.0832 | -7.0343
-14.5 | -0.5613 | 0.07644 | -0.0854 | -7.343
-14 | -0.5523 | 0.07107 | -0.0879 | -7.7712
-13.5 | -0.5478 | 0.06527 | -0.0906 | -8.3928
-13 | -0.5438 | 0.05948 | -0.0934 | -9.1426
-12.5 | -0.5462 | 0.05314 | -0.0966 | -10.2785
-12 | -0.5553 | 0.0464 | -0.1001 | -11.9677
-11.5 | -0.5608 | 0.04038 | -0.1032 | -13.8881
-11 | -0.5594 | 0.03501 | -0.1061 | -15.9783
-10.5 | -0.5515 | 0.03017 | -0.1088 | -18.2797
-9.5 | -0.5171 | 0.02137 | -0.1165 | -24.1975
-9 | -0.4607 | 0.02008 | -0.1195 | -22.9432
-8.5 | -0.3988 | 0.01919 | -0.1228 | -20.7817
-8 | -0.3409 | 0.01839 | -0.1245 | -18.5372
-7.5 | -0.2805 | 0.01796 | -0.1257 | -15.618
-7 | -0.2197 | 0.01761 | -0.1267 | -12.4759
-6.5 | -0.162 | 0.01685 | -0.1272 | -9.6142
-6 | -0.1026 | 0.01636 | -0.1277 | -6.2714
-5.5 | -0.0428 | 0.01599 | -0.1281 | -2.6767
-5 | 0.0174 | 0.01567 | -0.1285 | 1.1104
-4.5 | 0.0784 | 0.01548 | -0.1291 | 5.0646
-4 | 0.1383 | 0.01525 | -0.1294 | 9.0689
-3.5 | 0.1978 | 0.01479 | -0.1298 | 13.3739
-3 | 0.2578 | 0.01455 | -0.1303 | 17.7182
-2.5 | 0.3188 | 0.01435 | -0.1308 | 22.216
-2 | 0.3797 | 0.01432 | -0.1313 | 26.5154
-1.5 | 0.4415 | 0.0142 | -0.1318 | 31.0915
-1 | 0.5027 | 0.01418 | -0.1323 | 35.4513
-0.5 | 0.5645 | 0.01414 | -0.133 | 39.9222
0 | 0.6253 | 0.014 | -0.1335 | 44.6643
0.5 | 0.6857 | 0.014 | -0.1338 | 48.9786
1 | 0.7464 | 0.01414 | -0.1342 | 52.7864
1.5 | 0.8055 | 0.01389 | -0.1346 | 57.9914
2 | 0.8639 | 0.01387 | -0.1348 | 62.2855
2.5 | 0.9192 | 0.01419 | -0.1341 | 64.778
3 | 0.9718 | 0.01446 | -0.1329 | 67.2061
3.5 | 1.0199 | 0.01481 | -0.131 | 68.8656
4 | 1.0585 | 0.01528 | -0.1276 | 69.2736
4.5 | 1.1033 | 0.01576 | -0.1256 | 70.0063
5 | 1.1417 | 0.01665 | -0.123 | 68.5706
5.5 | 1.1739 | 0.01797 | -0.1199 | 65.3255
6 | 1.2031 | 0.01961 | -0.1169 | 61.3514
6.5 | 1.2304 | 0.02152 | -0.1142 | 57.1747
7 | 1.2567 | 0.02368 | -0.1117 | 53.0701
7.5 | 1.2862 | 0.02579 | -0.1096 | 49.872
8 | 1.3089 | 0.02841 | -0.1072 | 46.0718
8.5 | 1.3374 | 0.03073 | -0.1056 | 43.521
9 | 1.3595 | 0.03352 | -0.1035 | 40.5579
9.5 | 1.388 | 0.03602 | -0.102 | 38.5341
10 | 1.4083 | 0.03914 | -0.1003 | 35.9811
10.5 | 1.4331 | 0.04207 | -0.0989 | 34.0647
11 | 1.4564 | 0.04522 | -0.0978 | 32.207
11.5 | 1.4765 | 0.04856 | -0.0964 | 30.4057
12 | 1.4993 | 0.05196 | -0.0956 | 28.8549
12.5 | 1.5187 | 0.05558 | -0.0944 | 27.3246
13 | 1.5364 | 0.05919 | -0.093 | 25.9571
13.5 | 1.5517 | 0.06341 | -0.0922 | 24.4709
14 | 1.5664 | 0.06753 | -0.0912 | 23.1956
14.5 | 1.5814 | 0.07078 | -0.0895 | 22.3425
15 | 1.5936 | 0.0756 | -0.0892 | 21.0794
15.5 | 1.6052 | 0.08047 | -0.089 | 19.9478
16 | 1.6205 | 0.08478 | -0.0887 | 19.1142
16.5 | 1.6339 | 0.08927 | -0.0885 | 18.3029
17 | 1.6416 | 0.09463 | -0.0887 | 17.3476
17.5 | 1.6499 | 0.09988 | -0.089 | 16.5188
18 | 1.6693 | 0.10359 | -0.0891 | 16.1145
18.5 | 1.668 | 0.11007 | -0.09 | 15.154
19 | 1.6686 | 0.11639 | -0.0912 | 14.3363
19.5 | 1.6787 | 0.12145 | -0.0923 | 13.8221
20 | 1.6894 | 0.12633 | -0.0934 | 13.3729

## 31. Re 500k Mach 0.50 (1)
BIGFOIL.COM POLAR EXPORT
goe435
GOE 435 |  |  |  | Cl Max: | 2.035 | at alpha= | 12 | deg
JavaFoil+Calcfoil stall+Eppler ext transition |  |  |  | L/D Max: | 58.652 | at alpha= | 2 | deg
Re: | 500000 |  |  | Cd Min: | 0.01682 | at alpha= | -0.5 | deg
Mach: | 0.5 |  |  | Cl=0 at alpha= | -5.7985 | deg
|  |  |  | @ Cl=0.1, Cd= | 0.022918
|  |  |  | @ Cl=0.4, Cd= | 0.018571
|  |  |  | @ Cl=0.6, Cd= | 0.017304
alpha (deg) | Cl | Cd | Cm | Cl/Cd
-20 | -0.878 | 0.23865 | -0.09 | -3.678
-19.5 | -0.852 | 0.27451 | -0.094 | -3.103
-19 | -0.808 | 0.22925 | -0.083 | -3.523
-18.5 | -0.777 | 0.22086 | -0.082 | -3.518
-18 | -0.76 | 0.26991 | -0.096 | -2.817
-17.5 | -0.715 | 0.19287 | -0.08 | -3.705
-17 | -0.683 | 0.18358 | -0.079 | -3.722
-16.5 | -0.652 | 0.17853 | -0.077 | -3.654
-16 | -0.622 | 0.16915 | -0.077 | -3.679
-15.5 | -0.592 | 0.1534 | -0.078 | -3.86
-15 | -0.562 | 0.1407 | -0.079 | -3.997
-14.5 | -0.532 | 0.13667 | -0.079 | -3.892
-14 | -0.502 | 0.13335 | -0.08 | -3.761
-13.5 | -0.691 | 0.10409 | -0.083 | -6.635
-13 | -0.705 | 0.09609 | -0.085 | -7.338
-12.5 | -0.72 | 0.07973 | -0.112 | -9.036
-12 | -0.693 | 0.07487 | -0.114 | -9.261
-11.5 | -0.662 | 0.06618 | -0.119 | -10.005
-11 | -0.622 | 0.05944 | -0.122 | -10.464
-10.5 | -0.574 | 0.05442 | -0.124 | -10.552
-10 | -0.522 | 0.05125 | -0.125 | -10.179
-9.5 | -0.467 | 0.04712 | -0.127 | -9.908
-9 | -0.409 | 0.04315 | -0.128 | -9.478
-8.5 | -0.349 | 0.04044 | -0.129 | -8.629
-8 | -0.287 | 0.03961 | -0.131 | -7.233
-7.5 | -0.223 | 0.03524 | -0.132 | -6.329
-7 | -0.159 | 0.03248 | -0.134 | -4.891
-6.5 | -0.094 | 0.02977 | -0.137 | -3.155
-6 | -0.027 | 0.02959 | -0.139 | -0.924
-5.5 | 0.04 | 0.02384 | -0.142 | 1.694
-5 | 0.109 | 0.02278 | -0.143 | 4.793
-4.5 | 0.179 | 0.02167 | -0.145 | 8.254
-4 | 0.249 | 0.02073 | -0.146 | 12.027
-3.5 | 0.321 | 0.01995 | -0.148 | 16.076
-3 | 0.394 | 0.01861 | -0.15 | 21.169
-2.5 | 0.466 | 0.01814 | -0.152 | 25.703
-2 | 0.54 | 0.0176 | -0.153 | 30.676
-1.5 | 0.613 | 0.01724 | -0.154 | 35.536
-1 | 0.685 | 0.01695 | -0.156 | 40.424
-0.5 | 0.757 | 0.01682 | -0.157 | 44.997
0 | 0.858 | 0.01796 | -0.155 | 47.765
0.5 | 0.928 | 0.01819 | -0.155 | 51.018
1 | 0.997 | 0.01846 | -0.156 | 54.021
1.5 | 1.066 | 0.01879 | -0.157 | 56.704
2 | 1.133 | 0.01932 | -0.158 | 58.652
2.5 | 1.195 | 0.0227 | -0.163 | 52.668
3 | 1.259 | 0.02303 | -0.163 | 54.678
3.5 | 1.322 | 0.02419 | -0.163 | 54.649
4 | 1.385 | 0.02547 | -0.163 | 54.364
4.5 | 1.445 | 0.02696 | -0.162 | 53.58
5 | 1.503 | 0.0283 | -0.162 | 53.115
5.5 | 1.562 | 0.03017 | -0.162 | 51.764
6 | 1.617 | 0.03186 | -0.162 | 50.758
6.5 | 1.671 | 0.03385 | -0.162 | 49.359
7 | 1.722 | 0.03607 | -0.161 | 47.756
7.5 | 1.773 | 0.03774 | -0.161 | 46.989
8 | 1.823 | 0.04088 | -0.161 | 44.599
8.5 | 1.87 | 0.04292 | -0.161 | 43.565
9 | 1.913 | 0.04634 | -0.161 | 41.286
9.5 | 1.937 | 0.06146 | -0.159 | 31.518
10 | 1.973 | 0.06647 | -0.158 | 29.678
10.5 | 2.001 | 0.07223 | -0.157 | 27.703
11 | 2.023 | 0.07705 | -0.156 | 26.252
11.5 | 2.033 | 0.08533 | -0.155 | 23.827
12 | 2.035 | 0.09153 | -0.153 | 22.237
12.5 | 2.033 | 0.10364 | -0.152 | 19.612
13 | 2.001 | 0.11414 | -0.151 | 17.534
13.5 | 1.921 | 0.13311 | -0.149 | 14.432
14 | 1.753 | 0.14491 | -0.147 | 12.1
14.5 | 1.212 | 0.14988 | -0.1 | 8.089
15 | 1.281 | 0.2755 | -0.128 | 4.65
15.5 | 1.308 | 0.3243 | -0.127 | 4.033
16 | 1.336 | 0.31075 | -0.127 | 4.299
16.5 | 1.356 | 0.23729 | -0.123 | 5.713
17 | 1.384 | 0.24004 | -0.123 | 5.766

## 32. Re 500k Mach 0.50 (2)
BIGFOIL.COM POLAR EXPORT
goe435
GOE 435 |  |  |  | Cl Max: | 1.2959 | at alpha= | 12 | deg
XFOIL ncrit=9 |  |  |  | L/D Max: | 47.9477 | at alpha= | 2 | deg
Re: | 500000 |  |  | Cd Min: | 0.20309 | at alpha= | 17 | deg
Mach: | 0.5 |  |  | Cl=0 at alpha= | -99 | deg
|  |  |  | @ Cl=0.1, Cd= | 0.01693
|  |  |  | @ Cl=0.4, Cd= | 0.01693
|  |  |  | @ Cl=0.6, Cd= | 0.01693
alpha (deg) | Cl | Cd | Cm | Cl/Cd
0 | 0.6514 | 0.01693 | -0.136 | 38.4761
0.5 | 0.7077 | 0.01698 | -0.1338 | 41.6784
1 | 0.7581 | 0.01708 | -0.1308 | 44.3852
1.5 | 0.8104 | 0.01738 | -0.1284 | 46.6283
2 | 0.8621 | 0.01798 | -0.1263 | 47.9477
3.5 | 0.9937 | 0.02173 | -0.1204 | 45.7294
4 | 1.0184 | 0.02453 | -0.117 | 41.5165
4.5 | 1.0406 | 0.02765 | -0.1137 | 37.6347
5 | 1.063 | 0.03086 | -0.1107 | 34.4459
5.5 | 1.0843 | 0.03425 | -0.1078 | 31.6584
6 | 1.1051 | 0.03778 | -0.1051 | 29.2509
6.5 | 1.1297 | 0.04127 | -0.103 | 27.3734
7 | 1.1518 | 0.04495 | -0.1008 | 25.624
7.5 | 1.1742 | 0.04887 | -0.099 | 24.027
8 | 1.1946 | 0.05302 | -0.0972 | 22.5311
8.5 | 1.2151 | 0.05727 | -0.0958 | 21.217
9 | 1.2313 | 0.0621 | -0.0947 | 19.8277
9.5 | 1.2529 | 0.06634 | -0.0934 | 18.886
10 | 1.2576 | 0.07248 | -0.0927 | 17.351
11 | 1.2777 | 0.08382 | -0.0915 | 15.2434
11.5 | 1.2762 | 0.09087 | -0.0916 | 14.0442
12 | 1.2959 | 0.0958 | -0.0914 | 13.5271
13 | 1.2549 | 0.11485 | -0.0947 | 10.9264
13.5 | 1.1641 | 0.13345 | -0.1012 | 8.7231
14 | 1.1637 | 0.14186 | -0.1042 | 8.2032
16 | 1.1165 | 0.1859 | -0.126 | 6.0059
16.5 | 1.093 | 0.20077 | -0.1347 | 5.444
17 | 1.1337 | 0.20309 | -0.1353 | 5.5823

## 33. Re 750k Mach 0.00 (1)
BIGFOIL.COM POLAR EXPORT
goe435
GOE 435 |  |  |  | Cl Max: | 2.596 | at alpha= | 20 | deg
JavaFoil+Calcfoil stall+Eppler ext transition |  |  |  | L/D Max: | 96.38 | at alpha= | 4 | deg
Re: | 750000 |  |  | Cd Min: | 0.01148 | at alpha= | 2.5 | deg
Mach: | 0 |  |  | Cl=0 at alpha= | -5.7984 | deg
|  |  |  | @ Cl=0.1, Cd= | 0.015946
|  |  |  | @ Cl=0.4, Cd= | 0.014
|  |  |  | @ Cl=0.6, Cd= | 0.012587
alpha (deg) | Cl | Cd | Cm | Cl/Cd
-20 | -1.387 | 0.09484 | -0.096 | -14.628
-19.5 | -1.355 | 0.09021 | -0.097 | -15.018
-19 | -1.321 | 0.08577 | -0.098 | -15.4
-18.5 | -1.283 | 0.08227 | -0.099 | -15.597
-18 | -1.245 | 0.07818 | -0.1 | -15.927
-17.5 | -1.207 | 0.07473 | -0.101 | -16.151
-17 | -1.166 | 0.07125 | -0.102 | -16.37
-16.5 | -1.125 | 0.06718 | -0.103 | -16.753
-16 | -1.083 | 0.06354 | -0.104 | -17.047
-15.5 | -1.037 | 0.06174 | -0.104 | -16.792
-15 | -0.99 | 0.06048 | -0.105 | -16.375
-14.5 | -0.944 | 0.05723 | -0.105 | -16.49
-14 | -0.897 | 0.05376 | -0.106 | -16.682
-13.5 | -0.848 | 0.05126 | -0.107 | -16.542
-13 | -0.799 | 0.04862 | -0.108 | -16.429
-12.5 | -0.749 | 0.04541 | -0.11 | -16.504
-12 | -0.702 | 0.04036 | -0.112 | -17.396
-11.5 | -0.647 | 0.03907 | -0.112 | -16.567
-11 | -0.595 | 0.03658 | -0.113 | -16.259
-10.5 | -0.541 | 0.03421 | -0.114 | -15.822
-10 | -0.487 | 0.03192 | -0.116 | -15.269
-9.5 | -0.432 | 0.03083 | -0.117 | -14.011
-9 | -0.376 | 0.0288 | -0.118 | -13.065
-8.5 | -0.32 | 0.02638 | -0.12 | -12.133
-8 | -0.263 | 0.02387 | -0.122 | -11.027
-7.5 | -0.204 | 0.02291 | -0.123 | -8.909
-7 | -0.145 | 0.02163 | -0.124 | -6.701
-6.5 | -0.086 | 0.01785 | -0.127 | -4.823
-6 | -0.025 | 0.01718 | -0.128 | -1.455
-5.5 | 0.037 | 0.01654 | -0.13 | 2.214
-5 | 0.099 | 0.01596 | -0.131 | 6.185
-4.5 | 0.162 | 0.01507 | -0.132 | 10.729
-4 | 0.224 | 0.0149 | -0.133 | 15.062
-3.5 | 0.288 | 0.01587 | -0.134 | 18.149
-3 | 0.352 | 0.01421 | -0.135 | 24.76
-2.5 | 0.416 | 0.01393 | -0.136 | 29.873
-2 | 0.481 | 0.01366 | -0.137 | 35.19
-1.5 | 0.562 | 0.01261 | -0.142 | 44.525
-1 | 0.627 | 0.01257 | -0.143 | 49.828
-0.5 | 0.692 | 0.01156 | -0.144 | 59.837
0 | 0.763 | 0.01156 | -0.144 | 66.015
0.5 | 0.828 | 0.01157 | -0.145 | 71.581
1 | 0.893 | 0.01169 | -0.145 | 76.36
1.5 | 0.957 | 0.01173 | -0.146 | 81.62
2 | 1.021 | 0.01187 | -0.146 | 86.033
2.5 | 1.085 | 0.01148 | -0.147 | 94.493
3 | 1.148 | 0.01221 | -0.147 | 94.064
3.5 | 1.211 | 0.01264 | -0.148 | 95.815
4 | 1.274 | 0.01322 | -0.148 | 96.38
4.5 | 1.309 | 0.01749 | -0.145 | 74.846
5 | 1.366 | 0.01813 | -0.145 | 75.356
5.5 | 1.423 | 0.01876 | -0.145 | 75.86
6 | 1.479 | 0.01954 | -0.146 | 75.716
6.5 | 1.535 | 0.02033 | -0.145 | 75.474
7 | 1.589 | 0.02119 | -0.145 | 74.994
7.5 | 1.645 | 0.02207 | -0.146 | 74.528
8 | 1.698 | 0.023 | -0.145 | 73.821
8.5 | 1.752 | 0.02347 | -0.146 | 74.65
9 | 1.804 | 0.02461 | -0.146 | 73.291
9.5 | 1.856 | 0.02524 | -0.146 | 73.551
10 | 1.906 | 0.02659 | -0.145 | 71.695
10.5 | 1.956 | 0.0276 | -0.145 | 70.871
11 | 2.004 | 0.0294 | -0.145 | 68.168
11.5 | 2.052 | 0.03044 | -0.145 | 67.425
12 | 2.096 | 0.03213 | -0.145 | 65.247
12.5 | 2.122 | 0.04221 | -0.143 | 50.264
13 | 2.165 | 0.04421 | -0.143 | 48.975
13.5 | 2.207 | 0.04623 | -0.143 | 47.742
14 | 2.249 | 0.04904 | -0.143 | 45.87
14.5 | 2.289 | 0.04997 | -0.142 | 45.802
15 | 2.328 | 0.05265 | -0.142 | 44.223
15.5 | 2.365 | 0.055 | -0.142 | 42.999
16 | 2.4 | 0.05764 | -0.142 | 41.64
16.5 | 2.434 | 0.06096 | -0.142 | 39.93
17 | 2.467 | 0.06419 | -0.141 | 38.426
17.5 | 2.498 | 0.06664 | -0.141 | 37.48
18 | 2.524 | 0.06908 | -0.141 | 36.537
18.5 | 2.546 | 0.07188 | -0.141 | 35.417
19 | 2.563 | 0.07673 | -0.14 | 33.404
19.5 | 2.58 | 0.0804 | -0.14 | 32.093
20 | 2.596 | 0.08452 | -0.14 | 30.71

## 34. Re 750k Mach 0.00 (2)
BIGFOIL.COM POLAR EXPORT
goe435
GOE 435 |  |  |  | Cl Max: | 1.7596 | at alpha= | 20 | deg
XFOIL ncrit=9 |  |  |  | L/D Max: | 87.2222 | at alpha= | 4.5 | deg
Re: | 750000 |  |  | Cd Min: | 0.11135 | at alpha= | -20 | deg
Mach: | 0 |  |  | Cl=0 at alpha= | -5.2047 | deg
|  |  |  | @ Cl=0.1, Cd= | 0.01278
|  |  |  | @ Cl=0.4, Cd= | 0.012279
|  |  |  | @ Cl=0.6, Cd= | 0.012084
alpha (deg) | Cl | Cd | Cm | Cl/Cd
-20 | -0.8197 | 0.11135 | -0.0611 | -7.3615
-19.5 | -0.8012 | 0.10709 | -0.0635 | -7.4816
-19 | -0.7814 | 0.10297 | -0.0658 | -7.5886
-18.5 | -0.7623 | 0.09877 | -0.0682 | -7.7179
-18 | -0.7455 | 0.09422 | -0.0707 | -7.9123
-17.5 | -0.725 | 0.08966 | -0.0741 | -8.0861
-17 | -0.714 | 0.0852 | -0.0753 | -8.3803
-16.5 | -0.703 | 0.08149 | -0.0753 | -8.6268
-16 | -0.6921 | 0.07707 | -0.0767 | -8.9801
-15.5 | -0.688 | 0.07143 | -0.0792 | -9.6318
-15 | -0.687 | 0.06537 | -0.082 | -10.5094
-14.5 | -0.6861 | 0.05936 | -0.0849 | -11.5583
-14 | -0.6843 | 0.05352 | -0.0878 | -12.7859
-13.5 | -0.6811 | 0.04799 | -0.0906 | -14.1925
-13 | -0.6762 | 0.04287 | -0.0932 | -15.7733
-12.5 | -0.67 | 0.038 | -0.0958 | -17.6316
-12 | -0.6588 | 0.03354 | -0.0982 | -19.6422
-11.5 | -0.6428 | 0.02939 | -0.1009 | -21.8714
-11 | -0.6287 | 0.02463 | -0.1045 | -25.5258
-10.5 | -0.6046 | 0.02085 | -0.1083 | -28.9976
-10 | -0.558 | 0.01824 | -0.1134 | -30.5921
-9.5 | -0.5058 | 0.01646 | -0.1167 | -30.729
-9 | -0.4554 | 0.01454 | -0.1194 | -31.3205
-8.5 | -0.395 | 0.01442 | -0.1201 | -27.3925
-8 | -0.3338 | 0.01429 | -0.1211 | -23.359
-7.5 | -0.2722 | 0.01427 | -0.1219 | -19.075
-7 | -0.2136 | 0.01378 | -0.1229 | -15.5007
-6.5 | -0.154 | 0.01357 | -0.1237 | -11.3486
-6 | -0.0941 | 0.01336 | -0.1245 | -7.0434
-5.5 | -0.0349 | 0.01322 | -0.1251 | -2.6399
-5 | 0.0242 | 0.01315 | -0.1256 | 1.8403
-4.5 | 0.0822 | 0.01285 | -0.1263 | 6.3969
-4 | 0.1404 | 0.01262 | -0.1269 | 11.1252
-3.5 | 0.1996 | 0.01248 | -0.1276 | 15.9936
-3 | 0.2586 | 0.0124 | -0.1282 | 20.8548
-2.5 | 0.3186 | 0.01229 | -0.129 | 25.9235
-2 | 0.3773 | 0.01229 | -0.1295 | 30.6998
-1.5 | 0.4373 | 0.01226 | -0.1302 | 35.6688
-1 | 0.4975 | 0.01211 | -0.131 | 41.0818
-0.5 | 0.5565 | 0.01204 | -0.1316 | 46.2209
0 | 0.6151 | 0.0121 | -0.1321 | 50.8347
0.5 | 0.675 | 0.01202 | -0.1328 | 56.1564
1 | 0.7337 | 0.01203 | -0.1333 | 60.9892
1.5 | 0.7905 | 0.01211 | -0.1335 | 65.2766
2 | 0.8509 | 0.01158 | -0.1349 | 73.4801
2.5 | 0.908 | 0.01169 | -0.1351 | 77.6732
3 | 0.9621 | 0.01196 | -0.1348 | 80.4431
3.5 | 1.0175 | 0.01215 | -0.1346 | 83.7449
4 | 1.0688 | 0.01242 | -0.1339 | 86.0548
4.5 | 1.1147 | 0.01278 | -0.1322 | 87.2222
5 | 1.1545 | 0.01328 | -0.1296 | 86.9352
5.5 | 1.195 | 0.014 | -0.1275 | 85.3571
6 | 1.2293 | 0.01508 | -0.1248 | 81.5186
6.5 | 1.2618 | 0.01632 | -0.1221 | 77.3162
7 | 1.2959 | 0.0176 | -0.1198 | 73.6307
7.5 | 1.3277 | 0.01908 | -0.1175 | 69.586
8 | 1.3631 | 0.02046 | -0.116 | 66.6227
8.5 | 1.3919 | 0.02232 | -0.1139 | 62.3611
9 | 1.4262 | 0.02394 | -0.1126 | 59.5739
9.5 | 1.4494 | 0.02636 | -0.1105 | 54.9848
10 | 1.4823 | 0.02818 | -0.1094 | 52.6011
10.5 | 1.5084 | 0.03054 | -0.108 | 49.391
11 | 1.5277 | 0.03348 | -0.1062 | 45.6302
11.5 | 1.5589 | 0.03558 | -0.1054 | 43.8139
12 | 1.5791 | 0.03861 | -0.1041 | 40.8987
12.5 | 1.5938 | 0.04212 | -0.1024 | 37.8395
13 | 1.6179 | 0.04491 | -0.1013 | 36.0254
13.5 | 1.6338 | 0.04847 | -0.1 | 33.7074
14 | 1.6427 | 0.05271 | -0.0986 | 31.1649
14.5 | 1.6587 | 0.05568 | -0.0968 | 29.7899
15 | 1.6734 | 0.0597 | -0.0961 | 28.0302
15.5 | 1.6784 | 0.06464 | -0.0952 | 25.9653
16 | 1.6939 | 0.06861 | -0.0947 | 24.6888
16.5 | 1.7062 | 0.07295 | -0.0943 | 23.3886
17 | 1.7126 | 0.07789 | -0.0939 | 21.9874
17.5 | 1.7206 | 0.0826 | -0.0935 | 20.8305
18 | 1.7314 | 0.08717 | -0.0935 | 19.8623
18.5 | 1.7406 | 0.09182 | -0.0935 | 18.9567
19 | 1.7434 | 0.09722 | -0.0937 | 17.9325
19.5 | 1.752 | 0.10198 | -0.094 | 17.1798
20 | 1.7596 | 0.10688 | -0.0945 | 16.4633

## 35. Re 750k Mach 0.10 (1)
BIGFOIL.COM POLAR EXPORT
goe435
GOE 435 |  |  |  | Cl Max: | 2.586 | at alpha= | 20 | deg
JavaFoil+Calcfoil stall+Eppler ext transition |  |  |  | L/D Max: | 96.231 | at alpha= | 4 | deg
Re: | 750000 |  |  | Cd Min: | 0.01148 | at alpha= | 2.5 | deg
Mach: | 0.1 |  |  | Cl=0 at alpha= | -5.7984 | deg
|  |  |  | @ Cl=0.1, Cd= | 0.016007
|  |  |  | @ Cl=0.4, Cd= | 0.014109
|  |  |  | @ Cl=0.6, Cd= | 0.012599
alpha (deg) | Cl | Cd | Cm | Cl/Cd
-20 | -1.383 | 0.09674 | -0.096 | -14.292
-19.5 | -1.351 | 0.09194 | -0.097 | -14.694
-19 | -1.314 | 0.09011 | -0.098 | -14.585
-18.5 | -1.281 | 0.08358 | -0.099 | -15.326
-18 | -1.244 | 0.07933 | -0.1 | -15.678
-17.5 | -1.206 | 0.07628 | -0.101 | -15.813
-17 | -1.166 | 0.07222 | -0.102 | -16.147
-16.5 | -1.126 | 0.06798 | -0.103 | -16.558
-16 | -1.084 | 0.06422 | -0.104 | -16.877
-15.5 | -1.038 | 0.06246 | -0.104 | -16.615
-15 | -0.992 | 0.0612 | -0.105 | -16.201
-14.5 | -0.945 | 0.05783 | -0.106 | -16.344
-14 | -0.898 | 0.05498 | -0.107 | -16.341
-13.5 | -0.85 | 0.05198 | -0.108 | -16.347
-13 | -0.801 | 0.04921 | -0.109 | -16.27
-12.5 | -0.751 | 0.04628 | -0.11 | -16.219
-12 | -0.703 | 0.04101 | -0.112 | -17.15
-11.5 | -0.649 | 0.03972 | -0.112 | -16.344
-11 | -0.597 | 0.03792 | -0.114 | -15.735
-10.5 | -0.543 | 0.03462 | -0.115 | -15.687
-10 | -0.489 | 0.03229 | -0.116 | -15.142
-9.5 | -0.434 | 0.03117 | -0.117 | -13.908
-9 | -0.378 | 0.02917 | -0.119 | -12.943
-8.5 | -0.321 | 0.02666 | -0.12 | -12.053
-8 | -0.264 | 0.02415 | -0.122 | -10.937
-7.5 | -0.205 | 0.02329 | -0.123 | -8.79
-7 | -0.146 | 0.02183 | -0.124 | -6.666
-6.5 | -0.086 | 0.01803 | -0.128 | -4.793
-6 | -0.025 | 0.0173 | -0.129 | -1.451
-5.5 | 0.037 | 0.01669 | -0.13 | 2.202
-5 | 0.099 | 0.01602 | -0.131 | 6.194
-4.5 | 0.162 | 0.01521 | -0.133 | 10.676
-4 | 0.225 | 0.01498 | -0.133 | 15.043
-3.5 | 0.289 | 0.01596 | -0.134 | 18.112
-3 | 0.353 | 0.01429 | -0.135 | 24.725
-2.5 | 0.418 | 0.01404 | -0.136 | 29.764
-2 | 0.483 | 0.01376 | -0.137 | 35.068
-1.5 | 0.564 | 0.01261 | -0.143 | 44.754
-1 | 0.63 | 0.01259 | -0.144 | 50.017
-0.5 | 0.695 | 0.01167 | -0.144 | 59.57
0 | 0.767 | 0.01159 | -0.145 | 66.185
0.5 | 0.832 | 0.01162 | -0.146 | 71.618
1 | 0.897 | 0.01171 | -0.146 | 76.603
1.5 | 0.962 | 0.01178 | -0.147 | 81.632
2 | 1.026 | 0.01192 | -0.147 | 86.043
2.5 | 1.09 | 0.01148 | -0.148 | 94.981
3 | 1.154 | 0.01227 | -0.148 | 94.041
3.5 | 1.217 | 0.01277 | -0.149 | 95.295
4 | 1.28 | 0.0133 | -0.149 | 96.231
4.5 | 1.315 | 0.01761 | -0.146 | 74.668
5 | 1.371 | 0.01828 | -0.146 | 75.027
5.5 | 1.428 | 0.01908 | -0.146 | 74.874
6 | 1.485 | 0.01971 | -0.146 | 75.31
6.5 | 1.54 | 0.02053 | -0.146 | 75.029
7 | 1.596 | 0.02145 | -0.146 | 74.415
7.5 | 1.651 | 0.02235 | -0.146 | 73.845
8 | 1.704 | 0.02326 | -0.146 | 73.26
8.5 | 1.758 | 0.02373 | -0.146 | 74.074
9 | 1.81 | 0.0249 | -0.146 | 72.671
9.5 | 1.862 | 0.02555 | -0.146 | 72.879
10 | 1.912 | 0.02688 | -0.146 | 71.143
10.5 | 1.962 | 0.02846 | -0.146 | 68.947
11 | 2.01 | 0.02985 | -0.146 | 67.347
11.5 | 2.057 | 0.03071 | -0.146 | 66.962
12 | 2.102 | 0.03267 | -0.145 | 64.359
12.5 | 2.127 | 0.04283 | -0.143 | 49.673
13 | 2.171 | 0.04527 | -0.143 | 47.951
13.5 | 2.212 | 0.04721 | -0.143 | 46.851
14 | 2.254 | 0.0498 | -0.143 | 45.261
14.5 | 2.293 | 0.05108 | -0.143 | 44.889
15 | 2.33 | 0.05319 | -0.143 | 43.806
15.5 | 2.368 | 0.05614 | -0.143 | 42.185
16 | 2.403 | 0.05913 | -0.142 | 40.636
16.5 | 2.434 | 0.06162 | -0.142 | 39.5
17 | 2.466 | 0.06467 | -0.142 | 38.124
17.5 | 2.498 | 0.06839 | -0.142 | 36.525
18 | 2.523 | 0.0711 | -0.141 | 35.487
18.5 | 2.544 | 0.07462 | -0.141 | 34.088
19 | 2.559 | 0.07848 | -0.141 | 32.613
19.5 | 2.573 | 0.08252 | -0.14 | 31.179
20 | 2.586 | 0.08684 | -0.14 | 29.784

## 36. Re 750k Mach 0.10 (2)
BIGFOIL.COM POLAR EXPORT
goe435
GOE 435 |  |  |  | Cl Max: | 1.7491 | at alpha= | 20 | deg
XFOIL ncrit=9 |  |  |  | L/D Max: | 86.6253 | at alpha= | 4.5 | deg
Re: | 750000 |  |  | Cd Min: | 0.11368 | at alpha= | -20 | deg
Mach: | 0.1 |  |  | Cl=0 at alpha= | -5.1919 | deg
|  |  |  | @ Cl=0.1, Cd= | 0.012915
|  |  |  | @ Cl=0.4, Cd= | 0.012359
|  |  |  | @ Cl=0.6, Cd= | 0.012144
alpha (deg) | Cl | Cd | Cm | Cl/Cd
-20 | -0.8093 | 0.11368 | -0.0611 | -7.1191
-19.5 | -0.7897 | 0.10953 | -0.0634 | -7.2099
-19 | -0.7709 | 0.10521 | -0.0659 | -7.3273
-18.5 | -0.7514 | 0.10097 | -0.0683 | -7.4418
-18 | -0.7323 | 0.09669 | -0.0707 | -7.5737
-17.5 | -0.7118 | 0.09189 | -0.0744 | -7.7462
-17 | -0.701 | 0.08782 | -0.0748 | -7.9822
-16.5 | -0.6897 | 0.08388 | -0.0751 | -8.2225
-16 | -0.6769 | 0.07961 | -0.0765 | -8.5027
-15.5 | -0.6692 | 0.07437 | -0.0788 | -8.9983
-15 | -0.6667 | 0.0684 | -0.0816 | -9.7471
-14 | -0.6648 | 0.05628 | -0.0875 | -11.8124
-13.5 | -0.6625 | 0.05058 | -0.0903 | -13.0981
-13 | -0.6585 | 0.04522 | -0.0931 | -14.5621
-12.5 | -0.6535 | 0.04017 | -0.0957 | -16.2684
-12 | -0.6451 | 0.03548 | -0.0982 | -18.1821
-11.5 | -0.6312 | 0.03121 | -0.1007 | -20.2243
-11 | -0.6196 | 0.0263 | -0.1041 | -23.5589
-10.5 | -0.602 | 0.02215 | -0.1074 | -27.1783
-10 | -0.5611 | 0.01908 | -0.1125 | -29.4078
-9.5 | -0.5086 | 0.01699 | -0.1169 | -29.9353
-9 | -0.4599 | 0.0147 | -0.12 | -31.2857
-8.5 | -0.399 | 0.01462 | -0.1207 | -27.2914
-8 | -0.3375 | 0.01439 | -0.1217 | -23.4538
-7.5 | -0.2757 | 0.01434 | -0.1225 | -19.2259
-7 | -0.2162 | 0.0139 | -0.1235 | -15.554
-6.5 | -0.1562 | 0.01368 | -0.1242 | -11.4181
-6 | -0.0962 | 0.01347 | -0.125 | -7.1418
-5.5 | -0.0366 | 0.01333 | -0.1256 | -2.7457
-5 | 0.0228 | 0.01325 | -0.1261 | 1.7208
-4.5 | 0.0816 | 0.013 | -0.1268 | 6.2769
-4 | 0.1402 | 0.01273 | -0.1274 | 11.0134
-3.5 | 0.1996 | 0.01258 | -0.1281 | 15.8665
-3 | 0.2592 | 0.01248 | -0.1287 | 20.7692
-2.5 | 0.3194 | 0.01237 | -0.1294 | 25.8205
-2 | 0.3784 | 0.01238 | -0.1299 | 30.5654
-1.5 | 0.439 | 0.01232 | -0.1306 | 35.6331
-1 | 0.4995 | 0.01219 | -0.1314 | 40.9762
-0.5 | 0.5587 | 0.01213 | -0.132 | 46.0594
0 | 0.618 | 0.01215 | -0.1325 | 50.8642
0.5 | 0.6781 | 0.01208 | -0.1332 | 56.1341
1 | 0.737 | 0.01211 | -0.1336 | 60.8588
1.5 | 0.7941 | 0.01221 | -0.1338 | 65.0369
2 | 0.8545 | 0.01178 | -0.135 | 72.5382
2.5 | 0.9118 | 0.01177 | -0.1353 | 77.4681
3 | 0.9668 | 0.01201 | -0.135 | 80.4996
3.5 | 1.0212 | 0.01226 | -0.1346 | 83.2953
4 | 1.0729 | 0.01251 | -0.1338 | 85.7634
4.5 | 1.1166 | 0.01289 | -0.1317 | 86.6253
5 | 1.1573 | 0.01345 | -0.1292 | 86.0446
5.5 | 1.1954 | 0.01432 | -0.1268 | 83.4777
6 | 1.228 | 0.01552 | -0.1238 | 79.1237
6.5 | 1.2602 | 0.01684 | -0.1211 | 74.8337
7 | 1.2949 | 0.01815 | -0.119 | 71.3444
7.5 | 1.3279 | 0.01965 | -0.1169 | 67.5776
8 | 1.3606 | 0.02125 | -0.1151 | 64.0282
8.5 | 1.3919 | 0.02305 | -0.1134 | 60.3861
9 | 1.4237 | 0.0249 | -0.1118 | 57.1767
9.5 | 1.4464 | 0.02742 | -0.1098 | 52.7498
10 | 1.4798 | 0.02926 | -0.1087 | 50.5742
10.5 | 1.5031 | 0.03189 | -0.107 | 47.1339
11 | 1.5258 | 0.03466 | -0.1056 | 44.0219
11.5 | 1.5528 | 0.03718 | -0.1046 | 41.7644
12 | 1.5705 | 0.04051 | -0.1031 | 38.7682
12.5 | 1.5909 | 0.0436 | -0.1018 | 36.4885
13 | 1.6113 | 0.04681 | -0.1006 | 34.4221
13.5 | 1.623 | 0.05087 | -0.0992 | 31.9049
14 | 1.6375 | 0.05468 | -0.098 | 29.947
14.5 | 1.6563 | 0.05804 | -0.097 | 28.5372
15 | 1.6633 | 0.06226 | -0.0954 | 26.7154
15.5 | 1.6698 | 0.06712 | -0.0946 | 24.8778
16 | 1.6859 | 0.07113 | -0.0942 | 23.7017
16.5 | 1.6979 | 0.07552 | -0.0938 | 22.4828
17 | 1.7015 | 0.0808 | -0.0934 | 21.0582
17.5 | 1.7122 | 0.08537 | -0.0932 | 20.0562
18 | 1.7243 | 0.08978 | -0.0931 | 19.2058
18.5 | 1.729 | 0.09505 | -0.0932 | 18.1904
19 | 1.7367 | 0.09987 | -0.0934 | 17.3896
19.5 | 1.7447 | 0.10482 | -0.0938 | 16.6447
20 | 1.7491 | 0.1102 | -0.0945 | 15.8721

## 37. Re 750k Mach 0.25 (1)
BIGFOIL.COM POLAR EXPORT
goe435
GOE 435 |  |  |  | Cl Max: | 2.505 | at alpha= | 19 | deg
JavaFoil+Calcfoil stall+Eppler ext transition |  |  |  | L/D Max: | 96.059 | at alpha= | 2.5 | deg
Re: | 750000 |  |  | Cd Min: | 0.01164 | at alpha= | 2.5 | deg
Mach: | 0.25 |  |  | Cl=0 at alpha= | -5.7969 | deg
|  |  |  | @ Cl=0.1, Cd= | 0.01681
|  |  |  | @ Cl=0.4, Cd= | 0.014527
|  |  |  | @ Cl=0.6, Cd= | 0.013726
alpha (deg) | Cl | Cd | Cm | Cl/Cd
-20 | -1.324 | 0.11832 | -0.095 | -11.186
-19.5 | -1.313 | 0.10267 | -0.098 | -12.784
-19 | -1.284 | 0.09742 | -0.099 | -13.179
-18.5 | -1.256 | 0.09255 | -0.1 | -13.566
-18 | -1.225 | 0.08729 | -0.101 | -14.035
-17.5 | -1.193 | 0.0833 | -0.102 | -14.317
-17 | -1.158 | 0.07847 | -0.103 | -14.756
-16.5 | -1.119 | 0.07631 | -0.104 | -14.666
-16 | -1.083 | 0.0698 | -0.106 | -15.511
-15.5 | -1.041 | 0.06632 | -0.107 | -15.703
-15 | -0.996 | 0.0665 | -0.107 | -14.97
-14.5 | -0.952 | 0.06291 | -0.108 | -15.131
-14 | -0.906 | 0.05899 | -0.109 | -15.352
-13.5 | -0.859 | 0.05554 | -0.11 | -15.466
-13 | -0.811 | 0.05254 | -0.111 | -15.43
-12.5 | -0.761 | 0.04873 | -0.112 | -15.62
-12 | -0.71 | 0.04666 | -0.113 | -15.207
-11.5 | -0.658 | 0.043 | -0.114 | -15.305
-11 | -0.605 | 0.04012 | -0.115 | -15.088
-10.5 | -0.552 | 0.0373 | -0.117 | -14.797
-10 | -0.497 | 0.03477 | -0.118 | -14.292
-9.5 | -0.441 | 0.03235 | -0.119 | -13.644
-9 | -0.384 | 0.0313 | -0.121 | -12.277
-8.5 | -0.327 | 0.02817 | -0.122 | -11.595
-8 | -0.269 | 0.02587 | -0.124 | -10.403
-7.5 | -0.209 | 0.02578 | -0.125 | -8.096
-7 | -0.148 | 0.02312 | -0.127 | -6.418
-6.5 | -0.087 | 0.0218 | -0.128 | -4
-6 | -0.026 | 0.01817 | -0.131 | -1.41
-5.5 | 0.038 | 0.0174 | -0.133 | 2.156
-5 | 0.101 | 0.0168 | -0.134 | 6.029
-4.5 | 0.166 | 0.0158 | -0.135 | 10.502
-4 | 0.23 | 0.01557 | -0.136 | 14.794
-3.5 | 0.296 | 0.0151 | -0.137 | 19.586
-3 | 0.361 | 0.01469 | -0.138 | 24.613
-2.5 | 0.428 | 0.01441 | -0.14 | 29.666
-2 | 0.494 | 0.01405 | -0.141 | 35.199
-1.5 | 0.561 | 0.01388 | -0.142 | 40.383
-1 | 0.627 | 0.01362 | -0.143 | 46.019
-0.5 | 0.714 | 0.01166 | -0.148 | 61.243
0 | 0.787 | 0.01171 | -0.149 | 67.216
0.5 | 0.854 | 0.0118 | -0.15 | 72.401
1 | 0.921 | 0.01188 | -0.15 | 77.495
1.5 | 0.987 | 0.01191 | -0.151 | 82.892
2 | 1.053 | 0.01288 | -0.151 | 81.741
2.5 | 1.119 | 0.01164 | -0.152 | 96.059
3 | 1.184 | 0.01269 | -0.152 | 93.249
3.5 | 1.249 | 0.01316 | -0.153 | 94.867
4 | 1.283 | 0.01784 | -0.149 | 71.944
4.5 | 1.343 | 0.01861 | -0.149 | 72.152
5 | 1.4 | 0.01938 | -0.149 | 72.248
5.5 | 1.458 | 0.02013 | -0.149 | 72.421
6 | 1.515 | 0.02094 | -0.149 | 72.351
6.5 | 1.571 | 0.02182 | -0.149 | 71.994
7 | 1.627 | 0.02278 | -0.149 | 71.405
7.5 | 1.681 | 0.02382 | -0.149 | 70.568
8 | 1.735 | 0.02502 | -0.149 | 69.326
8.5 | 1.789 | 0.02585 | -0.149 | 69.196
9 | 1.841 | 0.02674 | -0.149 | 68.836
9.5 | 1.892 | 0.02833 | -0.149 | 66.779
10 | 1.942 | 0.02995 | -0.149 | 64.847
10.5 | 1.991 | 0.03131 | -0.149 | 63.58
11 | 2.039 | 0.03277 | -0.149 | 62.205
11.5 | 2.084 | 0.03482 | -0.148 | 59.865
12 | 2.111 | 0.04561 | -0.147 | 46.279
12.5 | 2.155 | 0.04709 | -0.146 | 45.771
13 | 2.197 | 0.05043 | -0.146 | 43.565
13.5 | 2.236 | 0.05292 | -0.146 | 42.247
14 | 2.273 | 0.05528 | -0.146 | 41.116
14.5 | 2.309 | 0.05706 | -0.146 | 40.462
15 | 2.344 | 0.06079 | -0.146 | 38.566
15.5 | 2.374 | 0.06409 | -0.145 | 37.047
16 | 2.404 | 0.06803 | -0.145 | 35.34
16.5 | 2.43 | 0.0705 | -0.144 | 34.47
17 | 2.456 | 0.07508 | -0.144 | 32.714
17.5 | 2.475 | 0.0787 | -0.143 | 31.455
18 | 2.492 | 0.08351 | -0.143 | 29.845
18.5 | 2.5 | 0.08766 | -0.143 | 28.524
19 | 2.505 | 0.09328 | -0.142 | 26.854
19.5 | 2.486 | 0.10937 | -0.14 | 22.729
20 | 2.488 | 0.11661 | -0.139 | 21.339

## 38. Re 750k Mach 0.25 (2)
BIGFOIL.COM POLAR EXPORT
goe435
GOE 435 |  |  |  | Cl Max: | 1.7022 | at alpha= | 20 | deg
XFOIL ncrit=9 |  |  |  | L/D Max: | 81.3112 | at alpha= | 4 | deg
Re: | 750000 |  |  | Cd Min: | 0.12718 | at alpha= | -20 | deg
Mach: | 0.25 |  |  | Cl=0 at alpha= | -5.1323 | deg
|  |  |  | @ Cl=0.1, Cd= | 0.013644
|  |  |  | @ Cl=0.4, Cd= | 0.012774
|  |  |  | @ Cl=0.6, Cd= | 0.012609
alpha (deg) | Cl | Cd | Cm | Cl/Cd
-20 | -0.7463 | 0.12718 | -0.0598 | -5.8681
-19.5 | -0.7326 | 0.12175 | -0.0631 | -6.0172
-19 | -0.7148 | 0.1169 | -0.0659 | -6.1146
-18.5 | -0.6954 | 0.11231 | -0.0686 | -6.1918
-18 | -0.6733 | 0.10771 | -0.072 | -6.251
-17.5 | -0.6569 | 0.10355 | -0.0732 | -6.3438
-16.5 | -0.6272 | 0.09533 | -0.0748 | -6.5793
-16 | -0.6082 | 0.09112 | -0.0766 | -6.6747
-15.5 | -0.586 | 0.08749 | -0.0781 | -6.6979
-14.5 | -0.5651 | 0.07693 | -0.0832 | -7.3456
-14 | -0.5637 | 0.07057 | -0.0862 | -7.9878
-13.5 | -0.5651 | 0.06402 | -0.0894 | -8.8269
-13 | -0.5664 | 0.05756 | -0.0926 | -9.8402
-12.5 | -0.5657 | 0.05152 | -0.0956 | -10.9802
-12 | -0.5625 | 0.04598 | -0.0984 | -12.2336
-11.5 | -0.5576 | 0.04082 | -0.101 | -13.66
-11 | -0.5514 | 0.03587 | -0.1036 | -15.3722
-10.5 | -0.5495 | 0.03045 | -0.1066 | -18.046
-10 | -0.537 | 0.02566 | -0.1098 | -20.9275
-9.5 | -0.5164 | 0.02164 | -0.1131 | -23.8632
-9 | -0.4717 | 0.01844 | -0.1186 | -25.5803
-8.5 | -0.4221 | 0.01539 | -0.124 | -27.4269
-8 | -0.3575 | 0.01521 | -0.1248 | -23.5043
-7.5 | -0.2942 | 0.01493 | -0.1257 | -19.7053
-7 | -0.2297 | 0.01484 | -0.1264 | -15.4784
-6.5 | -0.1684 | 0.01436 | -0.1273 | -11.727
-6 | -0.1066 | 0.01412 | -0.128 | -7.5496
-5.5 | -0.0453 | 0.01394 | -0.1285 | -3.2496
-5 | 0.0163 | 0.01381 | -0.129 | 1.1803
-4.5 | 0.0775 | 0.01378 | -0.1294 | 5.6241
-4 | 0.1386 | 0.01341 | -0.1301 | 10.3356
-3.5 | 0.1991 | 0.01317 | -0.1306 | 15.1177
-3 | 0.2618 | 0.01295 | -0.1314 | 20.2162
-2.5 | 0.3229 | 0.01287 | -0.1318 | 25.0894
-2 | 0.3851 | 0.0128 | -0.1324 | 30.0859
-1.5 | 0.4479 | 0.01269 | -0.1331 | 35.2955
-1 | 0.5095 | 0.01271 | -0.1335 | 40.0865
-0.5 | 0.5704 | 0.01268 | -0.134 | 44.9842
0 | 0.6329 | 0.01253 | -0.1346 | 50.5108
0.5 | 0.6941 | 0.01248 | -0.135 | 55.617
1 | 0.7528 | 0.01263 | -0.135 | 59.6041
2 | 0.8723 | 0.01259 | -0.1353 | 69.2851
2.5 | 0.931 | 0.01228 | -0.1359 | 75.8143
3 | 0.9867 | 0.01248 | -0.1352 | 79.0625
3.5 | 1.0352 | 0.0128 | -0.1333 | 80.875
4 | 1.079 | 0.01327 | -0.1308 | 81.3112
4.5 | 1.1236 | 0.01395 | -0.1288 | 80.5448
5 | 1.1598 | 0.01508 | -0.1258 | 76.9098
5.5 | 1.1906 | 0.01656 | -0.1225 | 71.8961
6.5 | 1.2573 | 0.0197 | -0.1177 | 63.8223
7 | 1.2892 | 0.02155 | -0.1155 | 59.8237
8 | 1.3499 | 0.02576 | -0.1115 | 52.403
8.5 | 1.3784 | 0.02811 | -0.1098 | 49.0359
9 | 1.4023 | 0.03082 | -0.1078 | 45.4997
9.5 | 1.4311 | 0.03329 | -0.1063 | 42.9889
10 | 1.448 | 0.03671 | -0.1043 | 39.4443
10.5 | 1.4753 | 0.03944 | -0.103 | 37.4062
12 | 1.5363 | 0.04985 | -0.0992 | 30.8185
13 | 1.5636 | 0.05831 | -0.0969 | 26.8153
13.5 | 1.5846 | 0.06196 | -0.096 | 25.5746
14 | 1.5976 | 0.06639 | -0.0951 | 24.0639
14.5 | 1.6038 | 0.07145 | -0.0941 | 22.4465
15 | 1.6196 | 0.07556 | -0.0934 | 21.4346
15.5 | 1.6299 | 0.07976 | -0.0923 | 20.4351
16 | 1.6363 | 0.08507 | -0.092 | 19.2347
16.5 | 1.6479 | 0.08978 | -0.0917 | 18.3549
17 | 1.6602 | 0.09452 | -0.0917 | 17.5645
17.5 | 1.6677 | 0.09981 | -0.0919 | 16.7087
18 | 1.6763 | 0.10485 | -0.0921 | 15.9876
18.5 | 1.6842 | 0.11017 | -0.0927 | 15.2873
19 | 1.6939 | 0.11527 | -0.0934 | 14.6951
19.5 | 1.6977 | 0.12107 | -0.0945 | 14.0225
20 | 1.7022 | 0.1268 | -0.0958 | 13.4243

## 39. Re 750k Mach 0.50 (1)
BIGFOIL.COM POLAR EXPORT
goe435
GOE 435 |  |  |  | Cl Max: | 2.044 | at alpha= | 12 | deg
JavaFoil+Calcfoil stall+Eppler ext transition |  |  |  | L/D Max: | 69.259 | at alpha= | 0.5 | deg
Re: | 750000 |  |  | Cd Min: | 0.01372 | at alpha= | 0.5 | deg
Mach: | 0.5 |  |  | Cl=0 at alpha= | -5.8015 | deg
|  |  |  | @ Cl=0.1, Cd= | 0.020866
|  |  |  | @ Cl=0.4, Cd= | 0.016816
|  |  |  | @ Cl=0.6, Cd= | 0.015788
alpha (deg) | Cl | Cd | Cm | Cl/Cd
-20 | -0.878 | 0.21931 | -0.091 | -4.005
-19.5 | -0.852 | 0.2528 | -0.094 | -3.37
-19 | -0.809 | 0.21209 | -0.084 | -3.813
-18.5 | -0.778 | 0.20277 | -0.083 | -3.835
-18 | -0.761 | 0.26569 | -0.096 | -2.863
-17.5 | -0.73 | 0.22706 | -0.097 | -3.216
-17 | -0.684 | 0.16882 | -0.08 | -4.053
-16.5 | -0.653 | 0.16657 | -0.079 | -3.921
-16 | -0.623 | 0.16236 | -0.079 | -3.837
-15.5 | -0.593 | 0.14626 | -0.079 | -4.052
-15 | -0.563 | 0.13337 | -0.08 | -4.22
-14.5 | -0.532 | 0.12855 | -0.08 | -4.141
-14 | -0.502 | 0.12509 | -0.081 | -4.013
-13.5 | -0.691 | 0.09768 | -0.084 | -7.078
-13 | -0.732 | 0.08492 | -0.109 | -8.618
-12.5 | -0.728 | 0.0729 | -0.116 | -9.98
-12 | -0.7 | 0.06811 | -0.118 | -10.279
-11.5 | -0.667 | 0.06122 | -0.121 | -10.899
-11 | -0.624 | 0.05536 | -0.123 | -11.278
-10.5 | -0.576 | 0.05121 | -0.125 | -11.257
-10 | -0.523 | 0.04761 | -0.126 | -10.988
-9.5 | -0.468 | 0.04413 | -0.127 | -10.608
-9 | -0.41 | 0.04058 | -0.129 | -10.107
-8.5 | -0.35 | 0.03818 | -0.13 | -9.161
-8 | -0.287 | 0.03725 | -0.132 | -7.712
-7.5 | -0.224 | 0.03273 | -0.134 | -6.846
-7 | -0.16 | 0.03014 | -0.135 | -5.296
-6.5 | -0.094 | 0.02909 | -0.138 | -3.241
-6 | -0.027 | 0.02742 | -0.14 | -1.001
-5.5 | 0.041 | 0.02297 | -0.144 | 1.773
-5 | 0.11 | 0.02051 | -0.145 | 5.361
-4.5 | 0.18 | 0.01949 | -0.147 | 9.248
-4 | 0.251 | 0.01867 | -0.148 | 13.453
-3.5 | 0.323 | 0.01805 | -0.15 | 17.883
-3 | 0.396 | 0.01684 | -0.152 | 23.541
-2.5 | 0.469 | 0.01641 | -0.153 | 28.587
-2 | 0.543 | 0.01601 | -0.154 | 33.921
-1.5 | 0.615 | 0.01573 | -0.155 | 39.116
-1 | 0.688 | 0.01539 | -0.157 | 44.728
-0.5 | 0.76 | 0.01532 | -0.158 | 49.624
0 | 0.876 | 0.01377 | -0.159 | 63.647
0.5 | 0.95 | 0.01372 | -0.16 | 69.259
1 | 1.024 | 0.0165 | -0.161 | 62.052
1.5 | 1.073 | 0.01696 | -0.159 | 63.266
2 | 1.141 | 0.01682 | -0.165 | 67.84
2.5 | 1.201 | 0.02063 | -0.164 | 58.222
3 | 1.265 | 0.02088 | -0.164 | 60.618
3.5 | 1.329 | 0.02199 | -0.164 | 60.407
4 | 1.391 | 0.02317 | -0.164 | 60.047
4.5 | 1.452 | 0.0245 | -0.163 | 59.248
5 | 1.511 | 0.02577 | -0.163 | 58.615
5.5 | 1.568 | 0.02719 | -0.163 | 57.676
6 | 1.625 | 0.02894 | -0.163 | 56.146
6.5 | 1.679 | 0.03073 | -0.163 | 54.64
7 | 1.731 | 0.03273 | -0.163 | 52.89
7.5 | 1.781 | 0.03442 | -0.162 | 51.739
8 | 1.83 | 0.03732 | -0.162 | 49.024
8.5 | 1.876 | 0.03904 | -0.162 | 48.054
9 | 1.92 | 0.04199 | -0.162 | 45.722
9.5 | 1.944 | 0.05787 | -0.16 | 33.589
10 | 1.979 | 0.06063 | -0.159 | 32.645
10.5 | 2.01 | 0.0661 | -0.158 | 30.403
11 | 2.033 | 0.07205 | -0.157 | 28.218
11.5 | 2.042 | 0.07781 | -0.156 | 26.245
12 | 2.044 | 0.08585 | -0.154 | 23.814
12.5 | 2.038 | 0.09603 | -0.153 | 21.225
13 | 2.007 | 0.10454 | -0.152 | 19.197
13.5 | 1.928 | 0.12384 | -0.15 | 15.57
14 | 1.762 | 0.13499 | -0.148 | 13.051
14.5 | 1.214 | 0.14278 | -0.101 | 8.5
15 | 1.284 | 0.25003 | -0.129 | 5.134
15.5 | 1.308 | 0.30521 | -0.127 | 4.287
16 | 1.336 | 0.29068 | -0.127 | 4.597
16.5 | 1.358 | 0.20651 | -0.124 | 6.577
17 | 1.389 | 0.21636 | -0.125 | 6.419

## 40. Re 750k Mach 0.50 (2)
BIGFOIL.COM POLAR EXPORT
goe435
GOE 435 |  |  |  | Cl Max: | 1.3918 | at alpha= | 14 | deg
XFOIL ncrit=9 |  |  |  | L/D Max: | 55.5299 | at alpha= | 2.5 | deg
Re: | 750000 |  |  | Cd Min: | 0.21967 | at alpha= | 19.5 | deg
Mach: | 0.5 |  |  | Cl=0 at alpha= | -4.9049 | deg
|  |  |  | @ Cl=0.1, Cd= | 0.016872
|  |  |  | @ Cl=0.4, Cd= | 0.015248
|  |  |  | @ Cl=0.6, Cd= | 0.014882
alpha (deg) | Cl | Cd | Cm | Cl/Cd
-20 | -0.3386 | 0.21868 | -0.0306 | -1.5484
-19.5 | -0.3148 | 0.21552 | -0.0296 | -1.4607
-19 | -0.289 | 0.21035 | -0.0321 | -1.3739
-18.5 | -0.3032 | 0.19339 | -0.0417 | -1.5678
-18 | -0.2654 | 0.19 | -0.0438 | -1.3968
-17.5 | -0.2446 | 0.18257 | -0.0482 | -1.3398
-16.5 | -0.3736 | 0.13886 | -0.0722 | -2.6905
-16 | -0.3911 | 0.12781 | -0.079 | -3.06
-15.5 | -0.3808 | 0.12104 | -0.0828 | -3.1461
-15 | -0.3633 | 0.11517 | -0.086 | -3.1545
-14.5 | -0.3424 | 0.10987 | -0.0888 | -3.1164
-14 | -0.3192 | 0.10494 | -0.0913 | -3.0417
-13.5 | -0.2946 | 0.10018 | -0.0936 | -2.9407
-13 | -0.2698 | 0.09551 | -0.0959 | -2.8248
-12.5 | -0.2469 | 0.09073 | -0.0982 | -2.7213
-12 | -0.225 | 0.08595 | -0.1005 | -2.6178
-11.5 | -0.2059 | 0.08083 | -0.103 | -2.5473
-11 | -0.1935 | 0.07523 | -0.1058 | -2.5721
-10.5 | -0.2002 | 0.06787 | -0.1096 | -2.9498
-10 | -0.2309 | 0.05835 | -0.1147 | -3.9572
-9.5 | -0.2582 | 0.04969 | -0.1193 | -5.1962
-9 | -0.2693 | 0.04285 | -0.1229 | -6.2847
-8.5 | -0.2688 | 0.03743 | -0.1253 | -7.1814
-8 | -0.2675 | 0.03235 | -0.1274 | -8.2689
-7 | -0.2465 | 0.02409 | -0.1299 | -10.2325
-6.5 | -0.1967 | 0.0223 | -0.1309 | -8.8206
-5.5 | -0.0767 | 0.01898 | -0.1368 | -4.0411
-5 | -0.0128 | 0.01782 | -0.1387 | -0.71829
-4.5 | 0.0545 | 0.01721 | -0.1395 | 3.1668
-4 | 0.1232 | 0.0167 | -0.1399 | 7.3772
-3.5 | 0.1909 | 0.01644 | -0.1398 | 11.6119
-3 | 0.2606 | 0.01615 | -0.1398 | 16.1362
-2.5 | 0.3277 | 0.01552 | -0.1399 | 21.1147
-2 | 0.3956 | 0.01526 | -0.1397 | 25.924
-1.5 | 0.4642 | 0.01508 | -0.1396 | 30.7825
-1 | 0.5322 | 0.01491 | -0.1392 | 35.6942
-0.5 | 0.5962 | 0.01488 | -0.1381 | 40.0672
0 | 0.6563 | 0.01491 | -0.1364 | 44.0174
0.5 | 0.7117 | 0.01492 | -0.1338 | 47.7011
1 | 0.7676 | 0.01514 | -0.1318 | 50.7001
1.5 | 0.8296 | 0.01541 | -0.1308 | 53.8352
2 | 0.8864 | 0.01599 | -0.1293 | 55.4346
2.5 | 0.9379 | 0.01689 | -0.1273 | 55.5299
3 | 0.9777 | 0.01849 | -0.1245 | 52.8772
3.5 | 1.0097 | 0.02075 | -0.1216 | 48.6602
4 | 1.0398 | 0.02334 | -0.1192 | 44.5501
4.5 | 1.0704 | 0.02609 | -0.1177 | 41.0272
5 | 1.0903 | 0.0295 | -0.1145 | 36.9593
5.5 | 1.1199 | 0.03246 | -0.112 | 34.5009
6 | 1.1361 | 0.03631 | -0.1089 | 31.2889
6.5 | 1.1663 | 0.03949 | -0.107 | 29.5341
7 | 1.1845 | 0.04352 | -0.1047 | 27.2174
7.5 | 1.2097 | 0.04726 | -0.1028 | 25.5967
8 | 1.2283 | 0.0516 | -0.101 | 23.8043
8.5 | 1.2495 | 0.05584 | -0.0995 | 22.3764
9 | 1.2703 | 0.06026 | -0.0982 | 21.0803
9.5 | 1.2855 | 0.06506 | -0.0968 | 19.7587
10 | 1.3046 | 0.0698 | -0.0957 | 18.6905
10.5 | 1.3205 | 0.07481 | -0.0948 | 17.6514
11 | 1.3362 | 0.07989 | -0.094 | 16.7255
11.5 | 1.3491 | 0.0854 | -0.0935 | 15.7974
12 | 1.3621 | 0.09091 | -0.0931 | 14.983
13 | 1.3781 | 0.10326 | -0.0933 | 13.3459
13.5 | 1.3875 | 0.10948 | -0.0938 | 12.6735
14 | 1.3918 | 0.11634 | -0.0948 | 11.9632
14.5 | 1.3825 | 0.12494 | -0.097 | 11.0653
15 | 1.3891 | 0.13203 | -0.0991 | 10.5211
15.5 | 1.3767 | 0.14146 | -0.1025 | 9.7321
16 | 1.3438 | 0.15373 | -0.108 | 8.7413
16.5 | 1.3666 | 0.15909 | -0.1098 | 8.5901
17.5 | 1.3029 | 0.18548 | -0.1242 | 7.0245
19.5 | 1.3239 | 0.21967 | -0.1438 | 6.0268

## 41. Re 1M Mach 0.00 (1)
BIGFOIL.COM POLAR EXPORT
goe435
GOE 435 |  |  |  | Cl Max: | 2.605 | at alpha= | 20 | deg
JavaFoil+Calcfoil stall+Eppler ext transition |  |  |  | L/D Max: | 99.836 | at alpha= | 2.5 | deg
Re: | 1000000 |  |  | Cd Min: | 0.01087 | at alpha= | 2.5 | deg
Mach: | 0 |  |  | Cl=0 at alpha= | -5.7984 | deg
|  |  |  | @ Cl=0.1, Cd= | 0.014828
|  |  |  | @ Cl=0.4, Cd= | 0.013178
|  |  |  | @ Cl=0.6, Cd= | 0.013443
alpha (deg) | Cl | Cd | Cm | Cl/Cd
-20 | -1.391 | 0.09089 | -0.097 | -15.307
-19.5 | -1.359 | 0.08654 | -0.098 | -15.699
-19 | -1.323 | 0.08239 | -0.099 | -16.063
-18.5 | -1.287 | 0.07924 | -0.099 | -16.237
-18 | -1.249 | 0.07529 | -0.1 | -16.585
-17.5 | -1.209 | 0.07146 | -0.101 | -16.921
-17 | -1.168 | 0.06825 | -0.102 | -17.12
-16.5 | -1.128 | 0.06437 | -0.103 | -17.516
-16 | -1.085 | 0.06088 | -0.104 | -17.824
-15.5 | -1.04 | 0.05867 | -0.105 | -17.72
-15 | -0.992 | 0.05791 | -0.105 | -17.134
-14.5 | -0.945 | 0.05483 | -0.106 | -17.244
-14 | -0.898 | 0.0516 | -0.107 | -17.41
-13.5 | -0.85 | 0.04899 | -0.108 | -17.356
-13 | -0.802 | 0.04594 | -0.109 | -17.452
-12.5 | -0.752 | 0.04287 | -0.11 | -17.544
-12 | -0.704 | 0.0383 | -0.112 | -18.383
-11.5 | -0.65 | 0.03777 | -0.113 | -17.203
-11 | -0.597 | 0.03537 | -0.114 | -16.879
-10.5 | -0.543 | 0.03235 | -0.115 | -16.794
-10 | -0.489 | 0.03031 | -0.116 | -16.123
-9.5 | -0.434 | 0.02909 | -0.118 | -14.905
-9 | -0.378 | 0.02616 | -0.119 | -14.447
-8.5 | -0.322 | 0.02379 | -0.121 | -13.517
-8 | -0.264 | 0.02158 | -0.123 | -12.24
-7.5 | -0.205 | 0.02253 | -0.123 | -9.096
-7 | -0.145 | 0.02034 | -0.125 | -7.154
-6.5 | -0.086 | 0.01764 | -0.128 | -4.904
-6 | -0.025 | 0.01597 | -0.129 | -1.573
-5.5 | 0.037 | 0.01536 | -0.13 | 2.395
-5 | 0.099 | 0.01484 | -0.131 | 6.682
-4.5 | 0.162 | 0.0141 | -0.133 | 11.509
-4 | 0.225 | 0.01396 | -0.133 | 16.138
-3.5 | 0.289 | 0.01487 | -0.134 | 19.433
-3 | 0.353 | 0.01333 | -0.135 | 26.481
-2.5 | 0.418 | 0.01312 | -0.136 | 31.833
-2 | 0.492 | 0.0136 | -0.141 | 36.185
-1.5 | 0.562 | 0.01342 | -0.143 | 41.871
-1 | 0.627 | 0.01346 | -0.143 | 46.552
-0.5 | 0.692 | 0.01255 | -0.144 | 55.14
0 | 0.763 | 0.01098 | -0.144 | 69.524
0.5 | 0.828 | 0.01104 | -0.145 | 75.012
1 | 0.893 | 0.01115 | -0.145 | 80.079
1.5 | 0.957 | 0.01117 | -0.146 | 85.683
2 | 1.021 | 0.0113 | -0.146 | 90.401
2.5 | 1.085 | 0.01087 | -0.147 | 99.836
3 | 1.148 | 0.01182 | -0.147 | 97.178
3.5 | 1.211 | 0.01238 | -0.148 | 97.861
4 | 1.274 | 0.0134 | -0.148 | 95.064
4.5 | 1.337 | 0.01646 | -0.149 | 81.194
5 | 1.371 | 0.01718 | -0.146 | 79.785
5.5 | 1.428 | 0.01781 | -0.146 | 80.169
6 | 1.484 | 0.01814 | -0.146 | 81.795
6.5 | 1.54 | 0.01891 | -0.146 | 81.412
7 | 1.594 | 0.01954 | -0.146 | 81.603
7.5 | 1.649 | 0.02047 | -0.146 | 80.545
8 | 1.703 | 0.02123 | -0.146 | 80.229
8.5 | 1.756 | 0.02211 | -0.146 | 79.432
9 | 1.809 | 0.02301 | -0.146 | 78.625
9.5 | 1.861 | 0.02376 | -0.146 | 78.296
10 | 1.913 | 0.02482 | -0.146 | 77.07
10.5 | 1.962 | 0.02578 | -0.146 | 76.109
11 | 2.011 | 0.02741 | -0.146 | 73.36
11.5 | 2.059 | 0.02834 | -0.146 | 72.651
12 | 2.103 | 0.02992 | -0.145 | 70.304
12.5 | 2.127 | 0.04023 | -0.143 | 52.878
13 | 2.171 | 0.04227 | -0.143 | 51.364
13.5 | 2.213 | 0.04414 | -0.143 | 50.126
14 | 2.253 | 0.04604 | -0.143 | 48.942
14.5 | 2.294 | 0.04768 | -0.143 | 48.122
15 | 2.332 | 0.0494 | -0.143 | 47.218
15.5 | 2.369 | 0.05157 | -0.143 | 45.937
16 | 2.404 | 0.05398 | -0.142 | 44.538
16.5 | 2.438 | 0.057 | -0.142 | 42.775
17 | 2.471 | 0.0599 | -0.142 | 41.248
17.5 | 2.504 | 0.06318 | -0.142 | 39.634
18 | 2.53 | 0.0654 | -0.142 | 38.69
18.5 | 2.552 | 0.06796 | -0.141 | 37.554
19 | 2.572 | 0.07239 | -0.141 | 35.53
19.5 | 2.59 | 0.0754 | -0.141 | 34.344
20 | 2.605 | 0.07921 | -0.14 | 32.89

## 42. Re 1M Mach 0.00 (2)
BIGFOIL.COM POLAR EXPORT
goe435
GOE 435 |  |  |  | Cl Max: | 1.7796 | at alpha= | 20 | deg
XFOIL ncrit=9 |  |  |  | L/D Max: | 95.7663 | at alpha= | 4.5 | deg
Re: | 1000000 |  |  | Cd Min: | 0.11243 | at alpha= | -20 | deg
Mach: | 0 |  |  | Cl=0 at alpha= | -5.194 | deg
|  |  |  | @ Cl=0.1, Cd= | 0.011739
|  |  |  | @ Cl=0.4, Cd= | 0.011269
|  |  |  | @ Cl=0.6, Cd= | 0.011144
alpha (deg) | Cl | Cd | Cm | Cl/Cd
-20 | -0.8171 | 0.11243 | -0.0595 | -7.2676
-19.5 | -0.7978 | 0.10822 | -0.0619 | -7.372
-19 | -0.769 | 0.1057 | -0.0633 | -7.2753
-18.5 | -0.7464 | 0.10209 | -0.0654 | -7.3112
-18 | -0.726 | 0.09763 | -0.0687 | -7.4362
-17.5 | -0.7228 | 0.09275 | -0.0693 | -7.793
-17 | -0.7189 | 0.08746 | -0.0708 | -8.2198
-16.5 | -0.7172 | 0.0814 | -0.0734 | -8.8108
-16 | -0.718 | 0.07492 | -0.0764 | -9.5836
-15.5 | -0.7198 | 0.06834 | -0.0796 | -10.5326
-15 | -0.7207 | 0.06198 | -0.0827 | -11.6279
-14.5 | -0.7196 | 0.056 | -0.0856 | -12.85
-14 | -0.7167 | 0.05035 | -0.0885 | -14.2344
-13.5 | -0.7122 | 0.045 | -0.0912 | -15.8267
-13 | -0.7067 | 0.04003 | -0.0937 | -17.6543
-12.5 | -0.6963 | 0.03554 | -0.0962 | -19.592
-12 | -0.6884 | 0.03054 | -0.0991 | -22.5409
-11.5 | -0.676 | 0.02572 | -0.1025 | -26.283
-11 | -0.6557 | 0.02188 | -0.1056 | -29.968
-10.5 | -0.6144 | 0.01891 | -0.1104 | -32.4907
-10 | -0.5607 | 0.01695 | -0.1148 | -33.0796
-9.5 | -0.5058 | 0.01585 | -0.1169 | -31.9117
-9 | -0.4508 | 0.01474 | -0.1187 | -30.5834
-8.5 | -0.3987 | 0.01277 | -0.1212 | -31.2216
-8 | -0.3382 | 0.01257 | -0.122 | -26.9053
-7.5 | -0.2769 | 0.01236 | -0.1229 | -22.4029
-7 | -0.2161 | 0.01231 | -0.1236 | -17.5548
-6.5 | -0.1547 | 0.01231 | -0.1244 | -12.567
-6 | -0.0955 | 0.01205 | -0.1251 | -7.9253
-5.5 | -0.0365 | 0.01188 | -0.1258 | -3.0724
-4.5 | 0.0828 | 0.01175 | -0.1272 | 7.0468
-4 | 0.1425 | 0.01171 | -0.1278 | 12.1691
-3.5 | 0.203 | 0.01163 | -0.1285 | 17.4549
-2.5 | 0.3231 | 0.01145 | -0.13 | 28.2183
-2 | 0.3836 | 0.01128 | -0.1309 | 34.0071
-1.5 | 0.4431 | 0.01124 | -0.1315 | 39.4217
-1 | 0.5029 | 0.01122 | -0.1322 | 44.8217
-0.5 | 0.5638 | 0.01115 | -0.133 | 50.565
0 | 0.6236 | 0.01114 | -0.1336 | 55.9785
0.5 | 0.6815 | 0.01125 | -0.1339 | 60.5778
1 | 0.7416 | 0.01117 | -0.1346 | 66.3921
1.5 | 0.8013 | 0.01113 | -0.1353 | 71.9946
2 | 0.8581 | 0.01123 | -0.1355 | 76.4114
2.5 | 0.9186 | 0.01073 | -0.1369 | 85.6104
3 | 0.9753 | 0.01086 | -0.137 | 89.8066
3.5 | 1.0306 | 0.01108 | -0.1369 | 93.0144
4 | 1.0822 | 0.01142 | -0.1362 | 94.7636
4.5 | 1.131 | 0.01181 | -0.1351 | 95.7663
5 | 1.1673 | 0.01241 | -0.1318 | 94.0612
5.5 | 1.2026 | 0.01338 | -0.1289 | 89.8804
6 | 1.2398 | 0.01437 | -0.1265 | 86.277
6.5 | 1.2769 | 0.01539 | -0.1242 | 82.9695
7 | 1.3176 | 0.01629 | -0.1227 | 80.884
7.5 | 1.351 | 0.01763 | -0.1205 | 76.6307
8 | 1.391 | 0.01869 | -0.1191 | 74.4248
9 | 1.4581 | 0.02179 | -0.1158 | 66.916
9.5 | 1.4906 | 0.02353 | -0.1143 | 63.3489
10 | 1.5152 | 0.02586 | -0.1124 | 58.5924
10.5 | 1.5488 | 0.02765 | -0.1113 | 56.0145
11 | 1.5736 | 0.0301 | -0.1098 | 52.2791
11.5 | 1.5947 | 0.03293 | -0.1082 | 48.427
12 | 1.6245 | 0.03513 | -0.1074 | 46.2425
12.5 | 1.6433 | 0.03826 | -0.1059 | 42.9509
13 | 1.6575 | 0.04185 | -0.1042 | 39.6057
13.5 | 1.6794 | 0.04482 | -0.1031 | 37.4699
14.5 | 1.7004 | 0.05303 | -0.1002 | 32.0649
15 | 1.7194 | 0.0564 | -0.0994 | 30.4858
15.5 | 1.7275 | 0.06042 | -0.0978 | 28.5915
16 | 1.7292 | 0.06572 | -0.0968 | 26.3116
16.5 | 1.7404 | 0.07009 | -0.0962 | 24.8309
17 | 1.7532 | 0.07429 | -0.0958 | 23.5994
17.5 | 1.7551 | 0.07969 | -0.0953 | 22.0241
18 | 1.7555 | 0.08531 | -0.095 | 20.5779
18.5 | 1.7686 | 0.08949 | -0.0949 | 19.7631
19 | 1.7719 | 0.09481 | -0.095 | 18.689
19.5 | 1.7672 | 0.1011 | -0.0953 | 17.4797
20 | 1.7796 | 0.10535 | -0.0956 | 16.8923

## 43. Re 1M Mach 0.10 (1)
BIGFOIL.COM POLAR EXPORT
goe435
GOE 435 |  |  |  | Cl Max: | 2.596 | at alpha= | 20 | deg
JavaFoil+Calcfoil stall+Eppler ext transition |  |  |  | L/D Max: | 100.084 | at alpha= | 2.5 | deg
Re: | 1000000 |  |  | Cd Min: | 0.01089 | at alpha= | 2.5 | deg
Mach: | 0.1 |  |  | Cl=0 at alpha= | -5.7984 | deg
|  |  |  | @ Cl=0.1, Cd= | 0.01498
|  |  |  | @ Cl=0.4, Cd= | 0.01326
|  |  |  | @ Cl=0.6, Cd= | 0.013458
alpha (deg) | Cl | Cd | Cm | Cl/Cd
-20 | -1.386 | 0.09261 | -0.097 | -14.972
-19.5 | -1.355 | 0.0881 | -0.098 | -15.378
-19 | -1.318 | 0.08647 | -0.098 | -15.242
-18.5 | -1.285 | 0.08048 | -0.1 | -15.96
-18 | -1.247 | 0.07638 | -0.101 | -16.329
-17.5 | -1.208 | 0.07292 | -0.101 | -16.571
-17 | -1.169 | 0.06911 | -0.102 | -16.919
-16.5 | -1.128 | 0.06512 | -0.103 | -17.317
-16 | -1.086 | 0.06153 | -0.104 | -17.647
-15.5 | -1.041 | 0.05933 | -0.105 | -17.54
-15 | -0.993 | 0.05854 | -0.105 | -16.971
-14.5 | -0.948 | 0.05577 | -0.106 | -16.994
-14 | -0.9 | 0.05273 | -0.107 | -17.069
-13.5 | -0.854 | 0.04828 | -0.109 | -17.699
-13 | -0.803 | 0.0467 | -0.109 | -17.193
-12.5 | -0.753 | 0.04378 | -0.111 | -17.21
-12 | -0.706 | 0.03879 | -0.113 | -18.199
-11.5 | -0.652 | 0.03839 | -0.113 | -16.976
-11 | -0.599 | 0.03502 | -0.114 | -17.097
-10.5 | -0.545 | 0.03278 | -0.115 | -16.625
-10 | -0.49 | 0.03066 | -0.117 | -15.99
-9.5 | -0.435 | 0.02949 | -0.118 | -14.755
-9 | -0.379 | 0.02656 | -0.119 | -14.265
-8.5 | -0.322 | 0.02415 | -0.121 | -13.35
-8 | -0.265 | 0.02179 | -0.123 | -12.168
-7.5 | -0.206 | 0.02275 | -0.124 | -9.04
-7 | -0.146 | 0.02152 | -0.125 | -6.788
-6.5 | -0.087 | 0.01777 | -0.129 | -4.887
-6 | -0.025 | 0.01613 | -0.13 | -1.563
-5.5 | 0.037 | 0.01551 | -0.131 | 2.381
-5 | 0.1 | 0.01498 | -0.132 | 6.646
-4.5 | 0.163 | 0.01423 | -0.133 | 11.45
-4 | 0.226 | 0.01403 | -0.134 | 16.12
-3.5 | 0.29 | 0.01496 | -0.135 | 19.398
-3 | 0.355 | 0.01345 | -0.136 | 26.354
-2.5 | 0.419 | 0.01318 | -0.137 | 31.82
-2 | 0.487 | 0.01413 | -0.139 | 34.447
-1.5 | 0.565 | 0.01348 | -0.143 | 41.872
-1 | 0.63 | 0.01344 | -0.144 | 46.853
-0.5 | 0.695 | 0.0111 | -0.144 | 62.667
0 | 0.767 | 0.01107 | -0.145 | 69.297
0.5 | 0.832 | 0.01098 | -0.146 | 75.781
1 | 0.897 | 0.01109 | -0.146 | 80.852
1.5 | 0.962 | 0.01122 | -0.147 | 85.702
2 | 1.026 | 0.01128 | -0.147 | 90.964
2.5 | 1.09 | 0.01089 | -0.148 | 100.084
3 | 1.154 | 0.01414 | -0.148 | 81.59
3.5 | 1.217 | 0.01251 | -0.149 | 97.305
4 | 1.28 | 0.01348 | -0.149 | 94.993
4.5 | 1.325 | 0.01669 | -0.147 | 79.34
5 | 1.376 | 0.0173 | -0.147 | 79.517
5.5 | 1.433 | 0.01811 | -0.147 | 79.119
6 | 1.489 | 0.01831 | -0.147 | 81.367
6.5 | 1.545 | 0.01909 | -0.147 | 80.935
7 | 1.6 | 0.01988 | -0.147 | 80.489
7.5 | 1.656 | 0.02066 | -0.147 | 80.131
8 | 1.709 | 0.02147 | -0.147 | 79.626
8.5 | 1.762 | 0.02235 | -0.147 | 78.83
9 | 1.816 | 0.02331 | -0.147 | 77.884
9.5 | 1.867 | 0.02405 | -0.147 | 77.604
10 | 1.919 | 0.02513 | -0.147 | 76.365
10.5 | 1.968 | 0.02657 | -0.147 | 74.067
11 | 2.017 | 0.02782 | -0.146 | 72.49
11.5 | 2.063 | 0.02901 | -0.146 | 71.123
12 | 2.109 | 0.03041 | -0.146 | 69.363
12.5 | 2.133 | 0.04095 | -0.144 | 52.077
13 | 2.176 | 0.04329 | -0.144 | 50.276
13.5 | 2.218 | 0.04509 | -0.144 | 49.183
14 | 2.258 | 0.04676 | -0.143 | 48.289
14.5 | 2.299 | 0.04871 | -0.143 | 47.195
15 | 2.336 | 0.05071 | -0.143 | 46.067
15.5 | 2.372 | 0.05261 | -0.143 | 45.089
16 | 2.407 | 0.05531 | -0.143 | 43.517
16.5 | 2.44 | 0.05849 | -0.143 | 41.717
17 | 2.472 | 0.06134 | -0.142 | 40.299
17.5 | 2.502 | 0.06372 | -0.142 | 39.272
18 | 2.53 | 0.06729 | -0.142 | 37.592
18.5 | 2.55 | 0.07052 | -0.142 | 36.161
19 | 2.568 | 0.0736 | -0.141 | 34.898
19.5 | 2.582 | 0.07739 | -0.141 | 33.368
20 | 2.596 | 0.08138 | -0.141 | 31.898

## 44. Re 1M Mach 0.10 (2)
BIGFOIL.COM POLAR EXPORT
goe435
GOE 435 |  |  |  | Cl Max: | 1.7671 | at alpha= | 20 | deg
XFOIL ncrit=9 |  |  |  | L/D Max: | 94.7782 | at alpha= | 4.5 | deg
Re: | 1000000 |  |  | Cd Min: | 0.11477 | at alpha= | -20 | deg
Mach: | 0.1 |  |  | Cl=0 at alpha= | -5.1821 | deg
|  |  |  | @ Cl=0.1, Cd= | 0.011822
|  |  |  | @ Cl=0.4, Cd= | 0.011342
|  |  |  | @ Cl=0.6, Cd= | 0.0112
alpha (deg) | Cl | Cd | Cm | Cl/Cd
-20 | -0.8067 | 0.11477 | -0.0594 | -7.0288
-19.5 | -0.7886 | 0.11032 | -0.062 | -7.1483
-19 | -0.7622 | 0.10727 | -0.0637 | -7.1054
-18.5 | -0.7367 | 0.10406 | -0.0656 | -7.0796
-18 | -0.7149 | 0.09998 | -0.0684 | -7.1504
-17.5 | -0.7065 | 0.09574 | -0.0687 | -7.3794
-17 | -0.7013 | 0.0905 | -0.0703 | -7.7492
-16.5 | -0.6976 | 0.08458 | -0.0729 | -8.2478
-16 | -0.6969 | 0.07819 | -0.076 | -8.9129
-15 | -0.7007 | 0.06495 | -0.0824 | -10.7883
-14.5 | -0.7011 | 0.05872 | -0.0854 | -11.9397
-14 | -0.6995 | 0.05281 | -0.0884 | -13.2456
-13.5 | -0.6957 | 0.04729 | -0.0911 | -14.7114
-13 | -0.69 | 0.04221 | -0.0938 | -16.3468
-12.5 | -0.6816 | 0.03755 | -0.0962 | -18.1518
-12 | -0.6728 | 0.03277 | -0.0988 | -20.531
-11.5 | -0.6653 | 0.02759 | -0.1022 | -24.1138
-11 | -0.6462 | 0.02336 | -0.1055 | -27.6627
-10.5 | -0.6157 | 0.01997 | -0.1094 | -30.8312
-10 | -0.5651 | 0.01757 | -0.1143 | -32.1628
-9.5 | -0.5095 | 0.01623 | -0.1172 | -31.3925
-9 | -0.4544 | 0.01504 | -0.1192 | -30.2128
-8.5 | -0.3982 | 0.01383 | -0.121 | -28.7925
-8 | -0.3423 | 0.01265 | -0.1227 | -27.0593
-7.5 | -0.2802 | 0.01245 | -0.1236 | -22.506
-7 | -0.2189 | 0.01237 | -0.1243 | -17.696
-6.5 | -0.1574 | 0.01238 | -0.1249 | -12.7141
-6 | -0.0973 | 0.0122 | -0.1257 | -7.9754
-5.5 | -0.0379 | 0.01198 | -0.1264 | -3.1636
-5 | 0.0217 | 0.01191 | -0.127 | 1.822
-4.5 | 0.082 | 0.01184 | -0.1277 | 6.9257
-4 | 0.1424 | 0.01178 | -0.1284 | 12.0883
-3.5 | 0.2031 | 0.0117 | -0.1291 | 17.359
-3 | 0.2625 | 0.01176 | -0.1295 | 22.3214
-2.5 | 0.3242 | 0.01154 | -0.1305 | 28.0936
-2 | 0.3849 | 0.01135 | -0.1313 | 33.9119
-1.5 | 0.4446 | 0.01132 | -0.1319 | 39.2756
-1 | 0.5052 | 0.01127 | -0.1327 | 44.827
-0.5 | 0.5664 | 0.0112 | -0.1334 | 50.5714
0 | 0.6264 | 0.0112 | -0.134 | 55.9286
0.5 | 0.6843 | 0.01134 | -0.1342 | 60.3439
1 | 0.7454 | 0.01123 | -0.135 | 66.3758
1.5 | 0.8051 | 0.0112 | -0.1356 | 71.8839
2 | 0.8616 | 0.01133 | -0.1357 | 76.0459
2.5 | 0.9231 | 0.01083 | -0.1371 | 85.2355
3 | 0.9793 | 0.01096 | -0.1372 | 89.3522
3.5 | 1.0353 | 0.01116 | -0.1371 | 92.7688
4 | 1.0869 | 0.01151 | -0.1362 | 94.4309
4.5 | 1.1326 | 0.01195 | -0.1344 | 94.7782
5.5 | 1.2048 | 0.01363 | -0.1284 | 88.3933
6 | 1.2417 | 0.01466 | -0.1259 | 84.6999
6.5 | 1.2773 | 0.0158 | -0.1235 | 80.8418
7 | 1.3179 | 0.01676 | -0.122 | 78.6337
7.5 | 1.3521 | 0.01812 | -0.1199 | 74.6192
8 | 1.3909 | 0.01933 | -0.1184 | 71.9555
8.5 | 1.4199 | 0.02119 | -0.1162 | 67.008
9 | 1.4576 | 0.02261 | -0.1151 | 64.467
9.5 | 1.4874 | 0.0246 | -0.1135 | 60.4634
10 | 1.5143 | 0.02685 | -0.1117 | 56.3985
10.5 | 1.5459 | 0.02883 | -0.1105 | 53.6212
11.5 | 1.5927 | 0.03419 | -0.1075 | 46.5838
12 | 1.618 | 0.03685 | -0.1064 | 43.9077
12.5 | 1.6333 | 0.04038 | -0.1048 | 40.4482
13 | 1.6534 | 0.04352 | -0.1035 | 37.9917
13.5 | 1.673 | 0.04678 | -0.1022 | 35.7631
14 | 1.6835 | 0.05097 | -0.1008 | 33.0292
15 | 1.7102 | 0.05894 | -0.0986 | 29.0159
15.5 | 1.716 | 0.0632 | -0.097 | 27.1519
16 | 1.7169 | 0.06865 | -0.0961 | 25.0095
16.5 | 1.7327 | 0.07263 | -0.0956 | 23.8565
17 | 1.7402 | 0.07749 | -0.0952 | 22.4571
17.5 | 1.7388 | 0.08332 | -0.0948 | 20.8689
18 | 1.7497 | 0.08781 | -0.0946 | 19.926
18.5 | 1.7571 | 0.09271 | -0.0945 | 18.9526
19 | 1.758 | 0.09838 | -0.0947 | 17.8695
19.5 | 1.7622 | 0.10367 | -0.095 | 16.9982
20 | 1.7671 | 0.10892 | -0.0956 | 16.2238

## 45. Re 1M Mach 0.25 (1)
BIGFOIL.COM POLAR EXPORT
goe435
GOE 435 |  |  |  | Cl Max: | 2.514 | at alpha= | 19 | deg
JavaFoil+Calcfoil stall+Eppler ext transition |  |  |  | L/D Max: | 99.264 | at alpha= | 2.5 | deg
Re: | 1000000 |  |  | Cd Min: | 0.01115 | at alpha= | 0 | deg
Mach: | 0.25 |  |  | Cl=0 at alpha= | -5.7969 | deg
|  |  |  | @ Cl=0.1, Cd= | 0.015685
|  |  |  | @ Cl=0.4, Cd= | 0.01509
|  |  |  | @ Cl=0.6, Cd= | 0.013396
alpha (deg) | Cl | Cd | Cm | Cl/Cd
-20 | -1.331 | 0.11093 | -0.096 | -12.001
-19.5 | -1.316 | 0.09784 | -0.099 | -13.453
-19 | -1.289 | 0.09404 | -0.1 | -13.705
-18.5 | -1.259 | 0.08866 | -0.101 | -14.202
-18 | -1.229 | 0.08369 | -0.102 | -14.681
-17.5 | -1.196 | 0.07992 | -0.103 | -14.964
-17 | -1.16 | 0.07468 | -0.104 | -15.534
-16.5 | -1.121 | 0.07266 | -0.105 | -15.431
-16 | -1.085 | 0.06667 | -0.106 | -16.271
-15.5 | -1.043 | 0.06409 | -0.107 | -16.279
-15 | -0.997 | 0.06341 | -0.107 | -15.729
-14.5 | -0.954 | 0.06005 | -0.108 | -15.88
-14 | -0.91 | 0.05453 | -0.11 | -16.687
-13.5 | -0.861 | 0.05317 | -0.11 | -16.185
-13 | -0.812 | 0.05042 | -0.111 | -16.11
-12.5 | -0.763 | 0.04682 | -0.112 | -16.286
-12 | -0.712 | 0.04457 | -0.113 | -15.964
-11.5 | -0.66 | 0.04155 | -0.115 | -15.895
-11 | -0.608 | 0.03802 | -0.116 | -15.982
-10.5 | -0.554 | 0.03616 | -0.117 | -15.32
-10 | -0.499 | 0.03291 | -0.119 | -15.156
-9.5 | -0.443 | 0.03064 | -0.12 | -14.458
-9 | -0.386 | 0.02865 | -0.121 | -13.46
-8.5 | -0.328 | 0.02665 | -0.123 | -12.3
-8 | -0.27 | 0.02323 | -0.125 | -11.636
-7.5 | -0.209 | 0.02331 | -0.126 | -8.988
-7 | -0.149 | 0.02286 | -0.128 | -6.517
-6.5 | -0.088 | 0.02166 | -0.129 | -4.042
-6 | -0.026 | 0.01797 | -0.132 | -1.433
-5.5 | 0.038 | 0.01738 | -0.134 | 2.168
-5 | 0.102 | 0.01563 | -0.135 | 6.51
-4.5 | 0.167 | 0.01478 | -0.136 | 11.266
-4 | 0.231 | 0.01458 | -0.137 | 15.862
-3.5 | 0.297 | 0.01414 | -0.138 | 20.993
-3 | 0.363 | 0.01523 | -0.139 | 23.824
-2.5 | 0.429 | 0.01498 | -0.14 | 28.64
-2 | 0.496 | 0.01473 | -0.141 | 33.691
-1.5 | 0.562 | 0.01311 | -0.142 | 42.866
-1 | 0.647 | 0.01375 | -0.148 | 47.019
-0.5 | 0.714 | 0.01278 | -0.148 | 55.862
0 | 0.787 | 0.01115 | -0.149 | 70.593
0.5 | 0.854 | 0.01118 | -0.15 | 76.392
1 | 0.921 | 0.0112 | -0.15 | 82.24
1.5 | 0.987 | 0.01131 | -0.151 | 87.314
2 | 1.053 | 0.01215 | -0.151 | 86.638
2.5 | 1.119 | 0.01127 | -0.152 | 99.264
3 | 1.184 | 0.01246 | -0.152 | 95.037
3.5 | 1.249 | 0.01346 | -0.153 | 92.786
4 | 1.288 | 0.01699 | -0.15 | 75.777
4.5 | 1.346 | 0.01761 | -0.15 | 76.41
5 | 1.405 | 0.01835 | -0.15 | 76.567
5.5 | 1.463 | 0.01911 | -0.15 | 76.529
6 | 1.52 | 0.01945 | -0.15 | 78.135
6.5 | 1.576 | 0.0203 | -0.15 | 77.648
7 | 1.632 | 0.02122 | -0.15 | 76.901
7.5 | 1.686 | 0.02202 | -0.15 | 76.583
8 | 1.74 | 0.0231 | -0.15 | 75.353
8.5 | 1.795 | 0.0242 | -0.15 | 74.175
9 | 1.847 | 0.02533 | -0.15 | 72.921
9.5 | 1.898 | 0.02649 | -0.15 | 71.644
10 | 1.948 | 0.02765 | -0.15 | 70.461
10.5 | 1.997 | 0.02923 | -0.149 | 68.342
11 | 2.045 | 0.03059 | -0.149 | 66.851
11.5 | 2.091 | 0.03245 | -0.149 | 64.445
12 | 2.115 | 0.04301 | -0.147 | 49.169
12.5 | 2.161 | 0.04509 | -0.147 | 47.931
13 | 2.201 | 0.04742 | -0.147 | 46.411
13.5 | 2.24 | 0.04971 | -0.146 | 45.053
14 | 2.279 | 0.0528 | -0.146 | 43.159
14.5 | 2.315 | 0.05441 | -0.146 | 42.541
15 | 2.348 | 0.0568 | -0.146 | 41.347
15.5 | 2.38 | 0.06097 | -0.146 | 39.04
16 | 2.408 | 0.06337 | -0.145 | 38.002
16.5 | 2.436 | 0.06689 | -0.145 | 36.425
17 | 2.463 | 0.06969 | -0.145 | 35.337
17.5 | 2.484 | 0.07394 | -0.144 | 33.6
18 | 2.501 | 0.07839 | -0.144 | 31.908
18.5 | 2.509 | 0.08221 | -0.143 | 30.524
19 | 2.514 | 0.08749 | -0.143 | 28.735
19.5 | 2.495 | 0.10412 | -0.141 | 23.959
20 | 2.493 | 0.10969 | -0.14 | 22.725

## 46. Re 1M Mach 0.25 (2)
BIGFOIL.COM POLAR EXPORT
goe435
GOE 435 |  |  |  | Cl Max: | 1.7147 | at alpha= | 19.5 | deg
XFOIL ncrit=9 |  |  |  | L/D Max: | 89.566 | at alpha= | 3.5 | deg
Re: | 1000000 |  |  | Cd Min: | 0.12652 | at alpha= | -20 | deg
Mach: | 0.25 |  |  | Cl=0 at alpha= | -5.1238 | deg
|  |  |  | @ Cl=0.1, Cd= | 0.01231
|  |  |  | @ Cl=0.4, Cd= | 0.011835
|  |  |  | @ Cl=0.6, Cd= | 0.01157
alpha (deg) | Cl | Cd | Cm | Cl/Cd
-20 | -0.7556 | 0.12652 | -0.0591 | -5.9722
-19.5 | -0.737 | 0.12177 | -0.062 | -6.0524
-19 | -0.7183 | 0.11699 | -0.0649 | -6.1398
-18.5 | -0.6949 | 0.11247 | -0.0684 | -6.1785
-18 | -0.673 | 0.11016 | -0.0675 | -6.1093
-17.5 | -0.6519 | 0.10702 | -0.0678 | -6.0914
-17 | -0.6316 | 0.10302 | -0.0696 | -6.1308
-16.5 | -0.6134 | 0.09859 | -0.0717 | -6.2217
-16 | -0.5988 | 0.09361 | -0.0742 | -6.3968
-15.5 | -0.5889 | 0.08803 | -0.0769 | -6.6898
-15 | -0.5839 | 0.08189 | -0.0799 | -7.1303
-14.5 | -0.5839 | 0.07523 | -0.0832 | -7.7615
-14 | -0.5875 | 0.06825 | -0.0866 | -8.6081
-13.5 | -0.5923 | 0.06131 | -0.09 | -9.6607
-13 | -0.5929 | 0.05502 | -0.0931 | -10.7761
-12.5 | -0.5899 | 0.04923 | -0.096 | -11.9825
-12 | -0.5837 | 0.04396 | -0.0987 | -13.278
-11.5 | -0.5847 | 0.03838 | -0.1015 | -15.2345
-11 | -0.5855 | 0.03278 | -0.1045 | -17.8615
-10.5 | -0.5762 | 0.02776 | -0.1075 | -20.7565
-10 | -0.5576 | 0.02346 | -0.1106 | -23.7681
-9.5 | -0.526 | 0.02003 | -0.1144 | -26.2606
-9 | -0.4729 | 0.01747 | -0.1195 | -27.0693
-8.5 | -0.4156 | 0.01566 | -0.1232 | -26.539
-8 | -0.3581 | 0.01426 | -0.1253 | -25.1122
-7.5 | -0.2994 | 0.01303 | -0.1271 | -22.9777
-7 | -0.2352 | 0.01286 | -0.1278 | -18.2893
-6.5 | -0.1717 | 0.01284 | -0.1283 | -13.3723
-6 | -0.109 | 0.01289 | -0.1286 | -8.4562
-5 | 0.0154 | 0.01243 | -0.13 | 1.2389
-4.5 | 0.0772 | 0.01236 | -0.1305 | 6.246
-4 | 0.1407 | 0.01222 | -0.1313 | 11.5139
-3.5 | 0.2027 | 0.01216 | -0.1318 | 16.6694
-3 | 0.2659 | 0.01208 | -0.1324 | 22.0116
-2.5 | 0.3293 | 0.01201 | -0.1331 | 27.4188
-2 | 0.3913 | 0.01185 | -0.1337 | 33.0211
-1.5 | 0.4535 | 0.01174 | -0.1344 | 38.6286
-1 | 0.5172 | 0.01159 | -0.1352 | 44.6247
-0.5 | 0.5799 | 0.01155 | -0.1358 | 50.2078
0 | 0.6403 | 0.01161 | -0.136 | 55.1507
0.5 | 0.7024 | 0.01162 | -0.1364 | 60.4475
1 | 0.7645 | 0.0116 | -0.1369 | 65.9052
1.5 | 0.8233 | 0.01167 | -0.1369 | 70.5484
2 | 0.884 | 0.01168 | -0.1371 | 75.6849
2.5 | 0.9419 | 0.01176 | -0.1369 | 80.0935
3 | 1.002 | 0.01141 | -0.1377 | 87.8177
3.5 | 1.0524 | 0.01175 | -0.1362 | 89.566
4 | 1.0946 | 0.01224 | -0.1333 | 89.4281
5 | 1.1715 | 0.01428 | -0.1277 | 82.0378
5.5 | 1.2084 | 0.01548 | -0.1251 | 78.062
6 | 1.2426 | 0.01691 | -0.1224 | 73.4831
6.5 | 1.2805 | 0.01827 | -0.1204 | 70.0876
7 | 1.3154 | 0.01991 | -0.1183 | 66.0673
7.5 | 1.3523 | 0.02152 | -0.1167 | 62.8392
8 | 1.3801 | 0.02381 | -0.1146 | 57.963
8.5 | 1.4166 | 0.02559 | -0.1132 | 55.3576
9 | 1.4414 | 0.02823 | -0.1111 | 51.0592
9.5 | 1.4702 | 0.03065 | -0.1095 | 47.9674
10 | 1.4974 | 0.03324 | -0.1079 | 45.0481
10.5 | 1.5121 | 0.03686 | -0.1057 | 41.0228
11 | 1.5396 | 0.03961 | -0.1044 | 38.869
11.5 | 1.5596 | 0.04303 | -0.1029 | 36.2445
12 | 1.5701 | 0.04734 | -0.1013 | 33.1665
12.5 | 1.5963 | 0.05044 | -0.1005 | 31.6475
13 | 1.6109 | 0.05462 | -0.0994 | 29.4929
13.5 | 1.6159 | 0.0597 | -0.0981 | 27.067
14 | 1.6344 | 0.0636 | -0.0972 | 25.6981
14.5 | 1.6451 | 0.06825 | -0.0963 | 24.104
15 | 1.6454 | 0.07399 | -0.0953 | 22.2381
15.5 | 1.6622 | 0.07803 | -0.0947 | 21.3021
16 | 1.6692 | 0.08254 | -0.0936 | 20.2229
16.5 | 1.6717 | 0.08825 | -0.0933 | 18.9428
17 | 1.6813 | 0.09315 | -0.0931 | 18.0494
17.5 | 1.6912 | 0.09814 | -0.0931 | 17.2325
18 | 1.6975 | 0.10351 | -0.0933 | 16.3994
18.5 | 1.6992 | 0.10939 | -0.0938 | 15.5334
19 | 1.7099 | 0.11435 | -0.0944 | 14.9532
19.5 | 1.7147 | 0.11999 | -0.0953 | 14.2904
20 | 1.7131 | 0.12643 | -0.0967 | 13.5498

## 47. Re 1M Mach 0.50 (1)
BIGFOIL.COM POLAR EXPORT
goe435
GOE 435 |  |  |  | Cl Max: | 2.052 | at alpha= | 12 | deg
JavaFoil+Calcfoil stall+Eppler ext transition |  |  |  | L/D Max: | 88.541 | at alpha= | 1.5 | deg
Re: | 1000000 |  |  | Cd Min: | 0.01238 | at alpha= | 1.5 | deg
Mach: | 0.5 |  |  | Cl=0 at alpha= | -5.7971 | deg
|  |  |  | @ Cl=0.1, Cd= | 0.020737
|  |  |  | @ Cl=0.4, Cd= | 0.017661
|  |  |  | @ Cl=0.6, Cd= | 0.016874
alpha (deg) | Cl | Cd | Cm | Cl/Cd
-20 | -0.879 | 0.20544 | -0.091 | -4.277
-19.5 | -0.852 | 0.24434 | -0.094 | -3.488
-19 | -0.81 | 0.19779 | -0.085 | -4.094
-18.5 | -0.778 | 0.18688 | -0.084 | -4.165
-18 | -0.761 | 0.24639 | -0.096 | -3.087
-17.5 | -0.73 | 0.21081 | -0.097 | -3.465
-17 | -0.685 | 0.16136 | -0.081 | -4.244
-16.5 | -0.654 | 0.15916 | -0.08 | -4.107
-16 | -0.623 | 0.15044 | -0.08 | -4.144
-15.5 | -0.593 | 0.13762 | -0.08 | -4.309
-15 | -0.563 | 0.12738 | -0.081 | -4.421
-14.5 | -0.533 | 0.12288 | -0.081 | -4.335
-14 | -0.502 | 0.11816 | -0.081 | -4.251
-13.5 | -0.715 | 0.09135 | -0.108 | -7.832
-13 | -0.735 | 0.08197 | -0.111 | -8.964
-12.5 | -0.737 | 0.06285 | -0.12 | -11.732
-12 | -0.705 | 0.06431 | -0.12 | -10.96
-11.5 | -0.669 | 0.0584 | -0.122 | -11.458
-11 | -0.626 | 0.05317 | -0.124 | -11.775
-10.5 | -0.576 | 0.05017 | -0.125 | -11.489
-10 | -0.524 | 0.04591 | -0.126 | -11.421
-9.5 | -0.469 | 0.0433 | -0.128 | -10.83
-9 | -0.411 | 0.04004 | -0.129 | -10.257
-8.5 | -0.35 | 0.03672 | -0.131 | -9.543
-8 | -0.288 | 0.03536 | -0.132 | -8.148
-7.5 | -0.225 | 0.03105 | -0.135 | -7.242
-7 | -0.16 | 0.02861 | -0.136 | -5.599
-6.5 | -0.095 | 0.02766 | -0.139 | -3.418
-6 | -0.028 | 0.02589 | -0.14 | -1.065
-5.5 | 0.041 | 0.02147 | -0.145 | 1.906
-5 | 0.111 | 0.0206 | -0.146 | 5.368
-4.5 | 0.181 | 0.01981 | -0.148 | 9.141
-4 | 0.252 | 0.01754 | -0.149 | 14.374
-3.5 | 0.324 | 0.01682 | -0.151 | 19.276
-3 | 0.398 | 0.01767 | -0.152 | 22.526
-2.5 | 0.471 | 0.01734 | -0.154 | 27.163
-2 | 0.545 | 0.01701 | -0.155 | 32.045
-1.5 | 0.618 | 0.01683 | -0.156 | 36.689
-1 | 0.69 | 0.01672 | -0.157 | 41.298
-0.5 | 0.762 | 0.01674 | -0.158 | 45.555
0 | 0.876 | 0.013 | -0.159 | 67.417
0.5 | 0.95 | 0.013 | -0.161 | 73.072
1 | 1.024 | 0.01304 | -0.162 | 78.49
1.5 | 1.096 | 0.01238 | -0.168 | 88.541
2 | 1.142 | 0.01762 | -0.165 | 64.819
2.5 | 1.204 | 0.01965 | -0.164 | 61.281
3 | 1.268 | 0.01973 | -0.164 | 64.301
3.5 | 1.332 | 0.02077 | -0.164 | 64.106
4 | 1.395 | 0.0218 | -0.164 | 63.981
4.5 | 1.457 | 0.02305 | -0.164 | 63.179
5 | 1.516 | 0.02415 | -0.164 | 62.749
5.5 | 1.573 | 0.02547 | -0.164 | 61.774
6 | 1.63 | 0.02716 | -0.164 | 60.033
6.5 | 1.684 | 0.02839 | -0.164 | 59.321
7 | 1.737 | 0.03027 | -0.163 | 57.364
7.5 | 1.787 | 0.03188 | -0.163 | 56.036
8 | 1.834 | 0.03425 | -0.163 | 53.554
8.5 | 1.881 | 0.03656 | -0.163 | 51.453
9 | 1.925 | 0.03893 | -0.162 | 49.438
9.5 | 1.947 | 0.0544 | -0.16 | 35.793
10 | 1.985 | 0.05839 | -0.16 | 33.99
10.5 | 2.016 | 0.06279 | -0.159 | 32.114
11 | 2.04 | 0.06833 | -0.158 | 29.858
11.5 | 2.049 | 0.07366 | -0.157 | 27.821
12 | 2.052 | 0.08111 | -0.155 | 25.295
12.5 | 2.042 | 0.09095 | -0.154 | 22.452
13 | 2.01 | 0.09835 | -0.153 | 20.442
13.5 | 1.932 | 0.11427 | -0.151 | 16.905
14 | 1.767 | 0.12513 | -0.149 | 14.118
14.5 | 1.214 | 0.13112 | -0.102 | 9.262
15 | 1.286 | 0.24364 | -0.13 | 5.278
15.5 | 1.31 | 0.28532 | -0.128 | 4.59
16 | 1.337 | 0.27607 | -0.127 | 4.841
16.5 | 1.36 | 0.19549 | -0.125 | 6.958
17 | 1.391 | 0.1962 | -0.126 | 7.088

## 48. Re 1M Mach 0.50 (2)
BIGFOIL.COM POLAR EXPORT
goe435
GOE 435 |  |  |  | Cl Max: | 1.4685 | at alpha= | 16 | deg
XFOIL ncrit=9 |  |  |  | L/D Max: | 61.3938 | at alpha= | 2 | deg
Re: | 1000000 |  |  | Cd Min: | 0.21646 | at alpha= | -20 | deg
Mach: | 0.5 |  |  | Cl=0 at alpha= | -4.8637 | deg
|  |  |  | @ Cl=0.1, Cd= | 0.015289
|  |  |  | @ Cl=0.4, Cd= | 0.014006
|  |  |  | @ Cl=0.6, Cd= | 0.013621
alpha (deg) | Cl | Cd | Cm | Cl/Cd
-20 | -0.3665 | 0.21646 | -0.0263 | -1.6932
-19.5 | -0.3447 | 0.2093 | -0.0302 | -1.6469
-19 | -0.3128 | 0.20453 | -0.0333 | -1.5294
-18.5 | -0.2949 | 0.196 | -0.0385 | -1.5046
-18 | -0.2832 | 0.18618 | -0.0443 | -1.5211
-17.5 | -0.4037 | 0.15308 | -0.0624 | -2.6372
-16.5 | -0.4117 | 0.1342 | -0.0742 | -3.0678
-16 | -0.4026 | 0.12697 | -0.0785 | -3.1708
-15.5 | -0.3873 | 0.12071 | -0.082 | -3.2085
-15 | -0.3686 | 0.11495 | -0.0852 | -3.2066
-14.5 | -0.3464 | 0.10973 | -0.0879 | -3.1568
-14 | -0.3215 | 0.10489 | -0.0904 | -3.0651
-13.5 | -0.2958 | 0.10027 | -0.0926 | -2.95
-13 | -0.27 | 0.09568 | -0.0949 | -2.8219
-12.5 | -0.2457 | 0.09095 | -0.0972 | -2.7015
-12 | -0.2244 | 0.086 | -0.0996 | -2.6093
-11.5 | -0.2073 | 0.08079 | -0.1022 | -2.5659
-11 | -0.2027 | 0.0743 | -0.1056 | -2.7281
-10.5 | -0.2149 | 0.06635 | -0.1098 | -3.2389
-10 | -0.2418 | 0.05735 | -0.1145 | -4.2162
-9.5 | -0.2605 | 0.04945 | -0.1186 | -5.2679
-9 | -0.268 | 0.04294 | -0.1218 | -6.2413
-8.5 | -0.2676 | 0.03748 | -0.1243 | -7.1398
-8 | -0.262 | 0.03273 | -0.1263 | -8.0049
-7.5 | -0.2596 | 0.02788 | -0.1281 | -9.3113
-7 | -0.2541 | 0.02385 | -0.1287 | -10.6541
-6.5 | -0.2299 | 0.01926 | -0.1335 | -11.9367
-6 | -0.1666 | 0.01721 | -0.1373 | -9.6804
-5.5 | -0.0926 | 0.01644 | -0.1392 | -5.6326
-5 | -0.0193 | 0.01598 | -0.1402 | -1.2078
-4 | 0.1223 | 0.01516 | -0.1411 | 8.0673
-3.5 | 0.1933 | 0.01468 | -0.1416 | 13.1676
-3 | 0.2622 | 0.01445 | -0.1415 | 18.1453
-2.5 | 0.3336 | 0.01422 | -0.1416 | 23.4599
-2 | 0.405 | 0.01399 | -0.1417 | 28.9492
-1.5 | 0.474 | 0.01387 | -0.1413 | 34.1745
-1 | 0.5398 | 0.0139 | -0.1404 | 38.8345
-0.5 | 0.6089 | 0.01358 | -0.1403 | 44.838
0 | 0.6685 | 0.01348 | -0.1384 | 49.592
0.5 | 0.7254 | 0.01358 | -0.1361 | 53.4168
1 | 0.7883 | 0.01374 | -0.1349 | 57.3726
1.5 | 0.85 | 0.01415 | -0.1337 | 60.0707
2 | 0.9074 | 0.01478 | -0.1321 | 61.3938
2.5 | 0.9568 | 0.01584 | -0.1297 | 60.404
3 | 0.9918 | 0.01768 | -0.1264 | 56.0973
3.5 | 1.0246 | 0.01994 | -0.1234 | 51.3842
4 | 1.0574 | 0.02241 | -0.1208 | 47.1843
4.5 | 1.0877 | 0.02518 | -0.1184 | 43.197
5 | 1.1249 | 0.02769 | -0.1176 | 40.6248
5.5 | 1.1515 | 0.03082 | -0.1149 | 37.3621
6 | 1.177 | 0.03413 | -0.1124 | 34.4858
6.5 | 1.1977 | 0.03784 | -0.1098 | 31.6517
7 | 1.2236 | 0.04139 | -0.1076 | 29.5627
7.5 | 1.239 | 0.04581 | -0.1054 | 27.0465
8 | 1.2656 | 0.04956 | -0.1037 | 25.5367
8.5 | 1.2805 | 0.05425 | -0.1018 | 23.6037
9 | 1.3004 | 0.05862 | -0.1002 | 22.1836
9.5 | 1.3199 | 0.06319 | -0.0989 | 20.8878
10 | 1.3307 | 0.06845 | -0.0976 | 19.4405
10.5 | 1.3511 | 0.0731 | -0.0966 | 18.4829
11 | 1.3655 | 0.07824 | -0.0956 | 17.4527
11.5 | 1.3786 | 0.08354 | -0.0947 | 16.5023
12 | 1.394 | 0.08881 | -0.0942 | 15.6964
12.5 | 1.4068 | 0.0944 | -0.0939 | 14.9025
13 | 1.4175 | 0.10025 | -0.0938 | 14.1397
13.5 | 1.4284 | 0.1062 | -0.094 | 13.4501
14 | 1.4398 | 0.11222 | -0.0945 | 12.8302
14.5 | 1.4486 | 0.1186 | -0.0954 | 12.2142
15 | 1.4527 | 0.12572 | -0.097 | 11.555
15.5 | 1.4583 | 0.13287 | -0.0991 | 10.9754
16 | 1.4685 | 0.13952 | -0.1011 | 10.5254
16.5 | 1.4581 | 0.14868 | -0.1046 | 9.807
17 | 1.4579 | 0.15677 | -0.1079 | 9.2996
17.5 | 1.4628 | 0.16438 | -0.1112 | 8.8989
18 | 1.4423 | 0.17552 | -0.1171 | 8.2173
18.5 | 1.4603 | 0.18086 | -0.119 | 8.0742
19 | 1.4331 | 0.19354 | -0.1266 | 7.4047
19.5 | 1.4359 | 0.20227 | -0.1318 | 7.0989
20 | 1.4482 | 0.20976 | -0.1362 | 6.9041

## 49. Re 2M Mach 0.00 (1)
BIGFOIL.COM POLAR EXPORT
goe435
GOE 435 |  |  |  | Cl Max: | 2.621 | at alpha= | 20 | deg
JavaFoil+Calcfoil stall+Eppler ext transition |  |  |  | L/D Max: | 107.257 | at alpha= | 5 | deg
Re: | 2000000 |  |  | Cd Min: | 0.00987 | at alpha= | -2.5 | deg
Mach: | 0 |  |  | Cl=0 at alpha= | -5.7984 | deg
|  |  |  | @ Cl=0.1, Cd= | 0.01294
|  |  |  | @ Cl=0.4, Cd= | 0.0098797
|  |  |  | @ Cl=0.6, Cd= | 0.011978
alpha (deg) | Cl | Cd | Cm | Cl/Cd
-20 | -1.395 | 0.08525 | -0.097 | -16.366
-19.5 | -1.362 | 0.08112 | -0.098 | -16.796
-19 | -1.33 | 0.07454 | -0.1 | -17.837
-18.5 | -1.292 | 0.07255 | -0.1 | -17.809
-18 | -1.254 | 0.06901 | -0.101 | -18.168
-17.5 | -1.214 | 0.0656 | -0.102 | -18.511
-17 | -1.172 | 0.06403 | -0.103 | -18.309
-16.5 | -1.137 | 0.05612 | -0.105 | -20.26
-16 | -1.094 | 0.05292 | -0.106 | -20.678
-15.5 | -1.045 | 0.05332 | -0.106 | -19.606
-15 | -1 | 0.05044 | -0.107 | -19.835
-14.5 | -0.955 | 0.04736 | -0.108 | -20.166
-14 | -0.908 | 0.04405 | -0.109 | -20.604
-13.5 | -0.86 | 0.04169 | -0.11 | -20.622
-13 | -0.811 | 0.03912 | -0.112 | -20.721
-12.5 | -0.76 | 0.03658 | -0.113 | -20.79
-12 | -0.712 | 0.03253 | -0.115 | -21.878
-11.5 | -0.657 | 0.03103 | -0.115 | -21.183
-11 | -0.605 | 0.02947 | -0.117 | -20.514
-10.5 | -0.55 | 0.02694 | -0.118 | -20.423
-10 | -0.493 | 0.02622 | -0.118 | -18.82
-9.5 | -0.438 | 0.02437 | -0.12 | -17.966
-9 | -0.381 | 0.02412 | -0.121 | -15.81
-8.5 | -0.324 | 0.02214 | -0.122 | -14.653
-8 | -0.267 | 0.01908 | -0.124 | -13.981
-7.5 | -0.207 | 0.01962 | -0.125 | -10.536
-7 | -0.147 | 0.01773 | -0.126 | -8.282
-6.5 | -0.087 | 0.01511 | -0.13 | -5.78
-6 | -0.025 | 0.01379 | -0.131 | -1.838
-5.5 | 0.037 | 0.01336 | -0.132 | 2.775
-5 | 0.1 | 0.01294 | -0.133 | 7.727
-4.5 | 0.163 | 0.01241 | -0.134 | 13.172
-4 | 0.227 | 0.01218 | -0.135 | 18.649
-3.5 | 0.293 | 0.01263 | -0.137 | 23.227
-3 | 0.366 | 0.00989 | -0.141 | 36.986
-2.5 | 0.432 | 0.00987 | -0.142 | 43.717
-2 | 0.497 | 0.01102 | -0.142 | 45.116
-1.5 | 0.562 | 0.01196 | -0.143 | 46.979
-1 | 0.627 | 0.01199 | -0.143 | 52.298
-0.5 | 0.692 | 0.01116 | -0.144 | 62.034
0 | 0.763 | 0.00987 | -0.144 | 77.294
0.5 | 0.828 | 0.00991 | -0.145 | 83.514
1 | 0.893 | 0.00993 | -0.145 | 89.922
1.5 | 0.957 | 0.01031 | -0.146 | 92.848
2 | 1.021 | 0.01076 | -0.146 | 94.937
2.5 | 1.085 | 0.0134 | -0.147 | 80.942
3 | 1.148 | 0.01356 | -0.147 | 84.703
3.5 | 1.211 | 0.01214 | -0.148 | 99.817
4 | 1.274 | 0.01239 | -0.148 | 102.874
4.5 | 1.337 | 0.0127 | -0.149 | 105.249
5 | 1.399 | 0.01304 | -0.149 | 107.257
5.5 | 1.443 | 0.01615 | -0.148 | 89.364
6 | 1.49 | 0.01678 | -0.147 | 88.799
6.5 | 1.547 | 0.01705 | -0.147 | 90.702
7 | 1.602 | 0.01779 | -0.147 | 90.062
7.5 | 1.657 | 0.01845 | -0.147 | 89.797
8 | 1.712 | 0.01911 | -0.147 | 89.544
8.5 | 1.766 | 0.01979 | -0.147 | 89.224
9 | 1.817 | 0.02127 | -0.147 | 85.399
9.5 | 1.87 | 0.02182 | -0.147 | 85.702
10 | 1.922 | 0.02262 | -0.147 | 84.966
10.5 | 1.973 | 0.02333 | -0.147 | 84.592
11 | 2.022 | 0.02432 | -0.147 | 83.139
11.5 | 2.071 | 0.02496 | -0.147 | 82.972
12 | 2.095 | 0.03364 | -0.145 | 62.27
12.5 | 2.141 | 0.03512 | -0.144 | 60.962
13 | 2.184 | 0.03709 | -0.144 | 58.875
13.5 | 2.224 | 0.03862 | -0.144 | 57.589
14 | 2.265 | 0.0407 | -0.144 | 55.645
14.5 | 2.306 | 0.04204 | -0.144 | 54.853
15 | 2.344 | 0.0438 | -0.144 | 53.528
15.5 | 2.381 | 0.04532 | -0.144 | 52.545
16 | 2.417 | 0.04772 | -0.143 | 50.648
16.5 | 2.451 | 0.05043 | -0.143 | 48.597
17 | 2.486 | 0.05279 | -0.143 | 47.087
17.5 | 2.517 | 0.05472 | -0.143 | 45.998
18 | 2.546 | 0.05765 | -0.143 | 44.16
18.5 | 2.568 | 0.05955 | -0.143 | 43.118
19 | 2.588 | 0.06348 | -0.142 | 40.762
19.5 | 2.605 | 0.06579 | -0.142 | 39.604
20 | 2.621 | 0.06802 | -0.142 | 38.534

## 50. Re 2M Mach 0.00 (2)
BIGFOIL.COM POLAR EXPORT
goe435
GOE 435 |  |  |  | Cl Max: | 1.8666 | at alpha= | 17 | deg
XFOIL ncrit=9 |  |  |  | L/D Max: | 107.988 | at alpha= | 3.5 | deg
Re: | 2000000 |  |  | Cd Min: | 0.1191 | at alpha= | -20 | deg
Mach: | 0 |  |  | Cl=0 at alpha= | -5.2163 | deg
|  |  |  | @ Cl=0.1, Cd= | 0.0096518
|  |  |  | @ Cl=0.4, Cd= | 0.0094269
|  |  |  | @ Cl=0.6, Cd= | 0.0093109
alpha (deg) | Cl | Cd | Cm | Cl/Cd
-20 | -0.7882 | 0.1191 | -0.0543 | -6.618
-19.5 | -0.7778 | 0.11389 | -0.0571 | -6.8294
-19 | -0.7771 | 0.10792 | -0.0592 | -7.2007
-18.5 | -0.7792 | 0.10132 | -0.062 | -7.6905
-18 | -0.7845 | 0.09393 | -0.0657 | -8.352
-17.5 | -0.7957 | 0.08586 | -0.0697 | -9.2674
-17 | -0.8247 | 0.07578 | -0.0746 | -10.8828
-16.5 | -0.8535 | 0.06607 | -0.0793 | -12.9181
-16 | -0.868 | 0.05832 | -0.083 | -14.8834
-15.5 | -0.8759 | 0.05153 | -0.0864 | -16.9979
-15 | -0.8784 | 0.04549 | -0.0894 | -19.3097
-14.5 | -0.8783 | 0.03994 | -0.0922 | -21.9905
-14 | -0.8754 | 0.03472 | -0.0949 | -25.2131
-13.5 | -0.8633 | 0.03029 | -0.0974 | -28.5012
-13 | -0.8449 | 0.0262 | -0.1001 | -32.2481
-12.5 | -0.8186 | 0.02268 | -0.103 | -36.0935
-12 | -0.788 | 0.01972 | -0.1057 | -39.9594
-11.5 | -0.7399 | 0.01746 | -0.1101 | -42.3769
-11 | -0.6834 | 0.01583 | -0.1141 | -43.1712
-10.5 | -0.6264 | 0.01487 | -0.1162 | -42.1251
-10 | -0.5702 | 0.01391 | -0.1179 | -40.9921
-9.5 | -0.5124 | 0.01321 | -0.1193 | -38.7888
-9 | -0.453 | 0.01259 | -0.1206 | -35.9809
-8.5 | -0.3935 | 0.01214 | -0.1217 | -32.4135
-8 | -0.3333 | 0.01165 | -0.1228 | -28.6094
-7.5 | -0.2737 | 0.0112 | -0.1239 | -24.4375
-7 | -0.218 | 0.00989 | -0.1255 | -22.0425
-6.5 | -0.1574 | 0.00984 | -0.1263 | -15.9959
-6 | -0.0962 | 0.00989 | -0.127 | -9.727
-5.5 | -0.0349 | 0.00976 | -0.1279 | -3.5758
-5 | 0.0266 | 0.00971 | -0.1287 | 2.7394
-4.5 | 0.0887 | 0.00965 | -0.1296 | 9.1917
-4 | 0.15 | 0.00966 | -0.1304 | 15.528
-3.5 | 0.2118 | 0.00963 | -0.1312 | 21.9938
-3 | 0.2741 | 0.00957 | -0.1322 | 28.6416
-2.5 | 0.3358 | 0.00949 | -0.1331 | 35.3846
-2 | 0.3968 | 0.00943 | -0.1339 | 42.0785
-1.5 | 0.4585 | 0.00937 | -0.1348 | 48.9328
-1 | 0.5207 | 0.0093 | -0.1358 | 55.9892
-0.5 | 0.582 | 0.00929 | -0.1366 | 62.648
0 | 0.6422 | 0.00936 | -0.1372 | 68.6111
0.5 | 0.7033 | 0.00937 | -0.138 | 75.0587
1 | 0.7642 | 0.00938 | -0.1388 | 81.4712
1.5 | 0.8233 | 0.00945 | -0.1393 | 87.1217
2 | 0.8835 | 0.00947 | -0.14 | 93.2946
2.5 | 0.9408 | 0.00963 | -0.1402 | 97.6947
3 | 0.997 | 0.00984 | -0.1403 | 101.3211
3.5 | 1.0518 | 0.00974 | -0.1407 | 107.9877
4 | 1.0994 | 0.01027 | -0.1395 | 107.0497
4.5 | 1.1467 | 0.01081 | -0.1382 | 106.0777
5 | 1.1927 | 0.01127 | -0.1365 | 105.8296
5.5 | 1.233 | 0.01178 | -0.134 | 104.6689
6 | 1.2806 | 0.01227 | -0.1328 | 104.3684
6.5 | 1.3239 | 0.01295 | -0.1311 | 102.2317
7 | 1.3692 | 0.01355 | -0.1299 | 101.048
7.5 | 1.4115 | 0.01431 | -0.1283 | 98.6373
8 | 1.4518 | 0.01521 | -0.1266 | 95.4504
8.5 | 1.4928 | 0.01613 | -0.1252 | 92.548
9 | 1.5282 | 0.01738 | -0.1233 | 87.9287
9.5 | 1.5674 | 0.01852 | -0.122 | 84.6328
10 | 1.6023 | 0.01996 | -0.1205 | 80.2756
10.5 | 1.6315 | 0.02183 | -0.1186 | 74.7366
11 | 1.667 | 0.02336 | -0.1174 | 71.3613
11.5 | 1.6951 | 0.02543 | -0.1158 | 66.6575
12 | 1.7193 | 0.02786 | -0.1141 | 61.7121
12.5 | 1.7486 | 0.03001 | -0.113 | 58.2672
13 | 1.7702 | 0.03279 | -0.1115 | 53.986
13.5 | 1.7865 | 0.03604 | -0.1098 | 49.5699
14 | 1.8111 | 0.03864 | -0.1086 | 46.8711
14.5 | 1.8251 | 0.0422 | -0.1069 | 43.2488
15 | 1.8332 | 0.04635 | -0.1052 | 39.5512
15.5 | 1.849 | 0.04993 | -0.104 | 37.0318
16 | 1.8571 | 0.05425 | -0.1026 | 34.2323
16.5 | 1.859 | 0.05927 | -0.1013 | 31.3649
17 | 1.8666 | 0.06335 | -0.0999 | 29.4649
17.5 | 1.8612 | 0.06927 | -0.0988 | 26.8688
18 | 1.8651 | 0.07431 | -0.0981 | 25.0989
18.5 | 1.8619 | 0.08009 | -0.0975 | 23.2476
19 | 1.857 | 0.08617 | -0.0971 | 21.5504
19.5 | 1.8498 | 0.09252 | -0.0969 | 19.9935
20 | 1.838 | 0.09948 | -0.097 | 18.4761

## 51. Re 2M Mach 0.10 (1)
BIGFOIL.COM POLAR EXPORT
goe435
GOE 435 |  |  |  | Cl Max: | 2.614 | at alpha= | 20 | deg
JavaFoil+Calcfoil stall+Eppler ext transition |  |  |  | L/D Max: | 107.097 | at alpha= | 5 | deg
Re: | 2000000 |  |  | Cd Min: | 0.00985 | at alpha= | 0 | deg
Mach: | 0.1 |  |  | Cl=0 at alpha= | -5.7984 | deg
|  |  |  | @ Cl=0.1, Cd= | 0.01301
|  |  |  | @ Cl=0.4, Cd= | 0.0099512
|  |  |  | @ Cl=0.6, Cd= | 0.012025
alpha (deg) | Cl | Cd | Cm | Cl/Cd
-20 | -1.39 | 0.08681 | -0.098 | -16.016
-19.5 | -1.359 | 0.0826 | -0.099 | -16.449
-19 | -1.325 | 0.07752 | -0.1 | -17.097
-18.5 | -1.29 | 0.07362 | -0.101 | -17.521
-18 | -1.252 | 0.06995 | -0.102 | -17.906
-17.5 | -1.214 | 0.06646 | -0.103 | -18.268
-17 | -1.173 | 0.06489 | -0.103 | -18.069
-16.5 | -1.136 | 0.05719 | -0.105 | -19.867
-16 | -1.095 | 0.05382 | -0.106 | -20.342
-15.5 | -1.045 | 0.05436 | -0.106 | -19.232
-15 | -1.002 | 0.05126 | -0.107 | -19.54
-14.5 | -0.956 | 0.04827 | -0.108 | -19.799
-14 | -0.909 | 0.04529 | -0.109 | -20.074
-13.5 | -0.861 | 0.04249 | -0.111 | -20.274
-13 | -0.813 | 0.03968 | -0.112 | -20.476
-12.5 | -0.762 | 0.03736 | -0.113 | -20.386
-12 | -0.713 | 0.03318 | -0.115 | -21.492
-11.5 | -0.659 | 0.03168 | -0.115 | -20.796
-11 | -0.606 | 0.03008 | -0.117 | -20.141
-10.5 | -0.552 | 0.02732 | -0.118 | -20.2
-10 | -0.495 | 0.02653 | -0.119 | -18.664
-9.5 | -0.439 | 0.02467 | -0.12 | -17.81
-9 | -0.383 | 0.02338 | -0.121 | -16.366
-8.5 | -0.326 | 0.02243 | -0.123 | -14.517
-8 | -0.268 | 0.01923 | -0.125 | -13.924
-7.5 | -0.208 | 0.01986 | -0.126 | -10.448
-7 | -0.147 | 0.01881 | -0.127 | -7.837
-6.5 | -0.088 | 0.01524 | -0.13 | -5.754
-6 | -0.025 | 0.01388 | -0.131 | -1.833
-5.5 | 0.037 | 0.01344 | -0.132 | 2.769
-5 | 0.1 | 0.01301 | -0.133 | 7.716
-4.5 | 0.164 | 0.01247 | -0.134 | 13.16
-4 | 0.228 | 0.01224 | -0.135 | 18.637
-3.5 | 0.292 | 0.01313 | -0.136 | 22.255
-3 | 0.368 | 0.00999 | -0.142 | 36.798
-2.5 | 0.434 | 0.00991 | -0.142 | 43.742
-2 | 0.5 | 0.01108 | -0.143 | 45.127
-1.5 | 0.565 | 0.01203 | -0.143 | 46.964
-1 | 0.63 | 0.01202 | -0.144 | 52.415
-0.5 | 0.696 | 0.00991 | -0.145 | 70.224
0 | 0.767 | 0.00985 | -0.145 | 77.832
0.5 | 0.832 | 0.00992 | -0.146 | 83.901
1 | 0.897 | 0.01001 | -0.146 | 89.597
1.5 | 0.962 | 0.01036 | -0.147 | 92.848
2 | 1.026 | 0.01074 | -0.147 | 95.511
2.5 | 1.09 | 0.01349 | -0.148 | 80.822
3 | 1.154 | 0.01364 | -0.148 | 84.568
3.5 | 1.217 | 0.01215 | -0.149 | 100.191
4 | 1.28 | 0.01246 | -0.149 | 102.786
4.5 | 1.343 | 0.01277 | -0.149 | 105.183
5 | 1.405 | 0.01312 | -0.15 | 107.097
5.5 | 1.446 | 0.01631 | -0.148 | 88.63
6 | 1.497 | 0.01698 | -0.147 | 88.154
6.5 | 1.553 | 0.01722 | -0.148 | 90.175
7 | 1.608 | 0.01792 | -0.148 | 89.713
7.5 | 1.664 | 0.01861 | -0.148 | 89.415
8 | 1.718 | 0.01933 | -0.148 | 88.863
8.5 | 1.771 | 0.02016 | -0.148 | 87.836
9 | 1.823 | 0.02154 | -0.147 | 84.613
9.5 | 1.876 | 0.02211 | -0.147 | 84.829
10 | 1.928 | 0.02291 | -0.147 | 84.172
10.5 | 1.978 | 0.02379 | -0.147 | 83.154
11 | 2.028 | 0.02467 | -0.147 | 82.222
11.5 | 2.077 | 0.02535 | -0.147 | 81.941
12 | 2.101 | 0.0343 | -0.145 | 61.238
12.5 | 2.147 | 0.03586 | -0.145 | 59.867
13 | 2.189 | 0.03796 | -0.145 | 57.662
13.5 | 2.229 | 0.03949 | -0.145 | 56.451
14 | 2.27 | 0.04123 | -0.145 | 55.041
14.5 | 2.309 | 0.0426 | -0.144 | 54.187
15 | 2.348 | 0.04464 | -0.144 | 52.605
15.5 | 2.384 | 0.04659 | -0.144 | 51.178
16 | 2.419 | 0.04876 | -0.144 | 49.616
16.5 | 2.453 | 0.05133 | -0.144 | 47.782
17 | 2.487 | 0.05405 | -0.144 | 46.008
17.5 | 2.517 | 0.05607 | -0.143 | 44.895
18 | 2.543 | 0.05812 | -0.143 | 43.752
18.5 | 2.566 | 0.06118 | -0.143 | 41.939
19 | 2.584 | 0.06369 | -0.143 | 40.574
19.5 | 2.6 | 0.06779 | -0.142 | 38.356
20 | 2.614 | 0.07012 | -0.142 | 37.28

## 52. Re 2M Mach 0.10 (2)
BIGFOIL.COM POLAR EXPORT
goe435
GOE 435 |  |  |  | Cl Max: | 1.8537 | at alpha= | 17 | deg
XFOIL ncrit=9 |  |  |  | L/D Max: | 106.115 | at alpha= | 4 | deg
Re: | 2000000 |  |  | Cd Min: | 0.11668 | at alpha= | -19.5 | deg
Mach: | 0.1 |  |  | Cl=0 at alpha= | -5.2066 | deg
|  |  |  | @ Cl=0.1, Cd= | 0.0097019
|  |  |  | @ Cl=0.4, Cd= | 0.009488
|  |  |  | @ Cl=0.6, Cd= | 0.0093573
alpha (deg) | Cl | Cd | Cm | Cl/Cd
-19.5 | -0.7652 | 0.11668 | -0.0565 | -6.5581
-19 | -0.7586 | 0.11147 | -0.0583 | -6.8054
-18.5 | -0.7553 | 0.10537 | -0.0611 | -7.1681
-18 | -0.7562 | 0.0985 | -0.0646 | -7.6772
-17.5 | -0.7626 | 0.09092 | -0.0684 | -8.3876
-17 | -0.7836 | 0.08162 | -0.073 | -9.6006
-16.5 | -0.8167 | 0.07119 | -0.0781 | -11.4721
-16 | -0.8368 | 0.06264 | -0.0822 | -13.3589
-15.5 | -0.8518 | 0.05492 | -0.086 | -15.5098
-15 | -0.8577 | 0.04839 | -0.0892 | -17.7247
-14.5 | -0.8581 | 0.04264 | -0.0921 | -20.1243
-14 | -0.8557 | 0.03743 | -0.0947 | -22.8613
-13.5 | -0.8474 | 0.03272 | -0.0972 | -25.8985
-13 | -0.8335 | 0.02827 | -0.0999 | -29.4836
-12.5 | -0.8113 | 0.02443 | -0.1026 | -33.2092
-12 | -0.7825 | 0.02113 | -0.1055 | -37.0327
-11.5 | -0.7436 | 0.01848 | -0.1091 | -40.2381
-11 | -0.6896 | 0.01648 | -0.1135 | -41.8447
-10.5 | -0.6316 | 0.01521 | -0.1166 | -41.5253
-10 | -0.575 | 0.01423 | -0.1184 | -40.4076
-9.5 | -0.517 | 0.01343 | -0.1199 | -38.4959
-9 | -0.4574 | 0.01277 | -0.1212 | -35.8183
-8.5 | -0.3976 | 0.01229 | -0.1223 | -32.3515
-8 | -0.3369 | 0.01181 | -0.1234 | -28.5267
-7.5 | -0.2771 | 0.01134 | -0.1245 | -24.4356
-7 | -0.221 | 0.00997 | -0.1262 | -22.1665
-6.5 | -0.1599 | 0.0099 | -0.1269 | -16.1515
-6 | -0.0982 | 0.00993 | -0.1277 | -9.8892
-5.5 | -0.0365 | 0.00983 | -0.1285 | -3.7131
-5 | 0.0257 | 0.00976 | -0.1294 | 2.6332
-4.5 | 0.0882 | 0.0097 | -0.1302 | 9.0928
-4 | 0.1498 | 0.00971 | -0.131 | 15.4274
-3.5 | 0.2124 | 0.00966 | -0.1319 | 21.9876
-3 | 0.2751 | 0.00961 | -0.1328 | 28.6264
-2.5 | 0.3371 | 0.00955 | -0.1336 | 35.2984
-2 | 0.3984 | 0.00949 | -0.1345 | 41.981
-1.5 | 0.4609 | 0.00941 | -0.1354 | 48.9798
-1 | 0.5234 | 0.00934 | -0.1363 | 56.0385
-0.5 | 0.5851 | 0.00934 | -0.1371 | 62.6445
0 | 0.6455 | 0.00941 | -0.1377 | 68.5972
0.5 | 0.7073 | 0.0094 | -0.1385 | 75.2447
1 | 0.7685 | 0.00943 | -0.1393 | 81.4952
1.5 | 0.8277 | 0.00951 | -0.1397 | 87.0347
2 | 0.8885 | 0.00952 | -0.1404 | 93.3298
2.5 | 0.9463 | 0.00968 | -0.1406 | 97.7583
3.5 | 1.054 | 0.01024 | -0.14 | 102.9297
4 | 1.1036 | 0.0104 | -0.1395 | 106.1154
4.5 | 1.1503 | 0.01096 | -0.1379 | 104.9544
5 | 1.1934 | 0.0114 | -0.1357 | 104.6842
5.5 | 1.2357 | 0.01199 | -0.1335 | 103.0609
6 | 1.284 | 0.01248 | -0.1323 | 102.8846
6.5 | 1.3264 | 0.01324 | -0.1305 | 100.1813
7 | 1.3727 | 0.01383 | -0.1293 | 99.2552
7.5 | 1.4135 | 0.01471 | -0.1276 | 96.0911
8 | 1.4547 | 0.01562 | -0.126 | 93.1306
8.5 | 1.4946 | 0.01665 | -0.1244 | 89.7658
9 | 1.5294 | 0.01802 | -0.1225 | 84.8724
9.5 | 1.5698 | 0.01915 | -0.1214 | 81.9739
10 | 1.6027 | 0.02079 | -0.1196 | 77.0899
10.5 | 1.6335 | 0.02265 | -0.1179 | 72.1192
11 | 1.6661 | 0.02444 | -0.1165 | 68.171
11.5 | 1.6914 | 0.02681 | -0.1147 | 63.0884
12 | 1.7169 | 0.02923 | -0.1131 | 58.7376
12.5 | 1.7444 | 0.03159 | -0.1119 | 55.22
13 | 1.7648 | 0.03453 | -0.1104 | 51.1092
13.5 | 1.7843 | 0.0376 | -0.1088 | 47.4548
14 | 1.8033 | 0.0408 | -0.1074 | 44.1985
14.5 | 1.8136 | 0.04476 | -0.1056 | 40.5183
15 | 1.8257 | 0.04867 | -0.1041 | 37.5118
15.5 | 1.8422 | 0.05223 | -0.1029 | 35.2709
16 | 1.8463 | 0.05702 | -0.1015 | 32.3799
16.5 | 1.8509 | 0.06189 | -0.1004 | 29.9063
17 | 1.8537 | 0.06652 | -0.0989 | 27.8668
17.5 | 1.8472 | 0.07265 | -0.0979 | 25.426
18 | 1.8506 | 0.07782 | -0.0973 | 23.7805
18.5 | 1.8421 | 0.08428 | -0.0968 | 21.8569
19 | 1.84 | 0.09013 | -0.0965 | 20.415
19.5 | 1.8284 | 0.09703 | -0.0965 | 18.8437
20 | 1.8215 | 0.10349 | -0.0967 | 17.6007

## 53. Re 2M Mach 0.25 (1)
BIGFOIL.COM POLAR EXPORT
goe435
GOE 435 |  |  |  | Cl Max: | 2.535 | at alpha= | 19 | deg
JavaFoil+Calcfoil stall+Eppler ext transition |  |  |  | L/D Max: | 103.574 | at alpha= | 3.5 | deg
Re: | 2000000 |  |  | Cd Min: | 0.00994 | at alpha= | 0 | deg
Mach: | 0.25 |  |  | Cl=0 at alpha= | -5.7969 | deg
|  |  |  | @ Cl=0.1, Cd= | 0.013666
|  |  |  | @ Cl=0.4, Cd= | 0.012996
|  |  |  | @ Cl=0.6, Cd= | 0.011357
alpha (deg) | Cl | Cd | Cm | Cl/Cd
-20 | -1.344 | 0.09788 | -0.099 | -13.731
-19.5 | -1.324 | 0.08843 | -0.101 | -14.968
-19 | -1.296 | 0.0836 | -0.101 | -15.503
-18.5 | -1.264 | 0.08368 | -0.102 | -15.103
-18 | -1.235 | 0.07618 | -0.103 | -16.211
-17.5 | -1.199 | 0.07402 | -0.104 | -16.202
-17 | -1.164 | 0.0708 | -0.105 | -16.439
-16.5 | -1.128 | 0.06565 | -0.106 | -17.174
-16 | -1.09 | 0.061 | -0.107 | -17.865
-15.5 | -1.046 | 0.05937 | -0.108 | -17.621
-15 | -1.004 | 0.05567 | -0.109 | -18.041
-14.5 | -0.96 | 0.05258 | -0.11 | -18.254
-14 | -0.914 | 0.05002 | -0.111 | -18.274
-13.5 | -0.868 | 0.04658 | -0.112 | -18.627
-13 | -0.82 | 0.0436 | -0.113 | -18.801
-12.5 | -0.77 | 0.03998 | -0.115 | -19.265
-12 | -0.719 | 0.038 | -0.116 | -18.932
-11.5 | -0.668 | 0.03422 | -0.117 | -19.529
-11 | -0.614 | 0.03249 | -0.118 | -18.908
-10.5 | -0.56 | 0.03052 | -0.12 | -18.353
-10 | -0.505 | 0.02766 | -0.121 | -18.248
-9.5 | -0.447 | 0.02831 | -0.122 | -15.776
-9 | -0.39 | 0.02527 | -0.123 | -15.411
-8.5 | -0.331 | 0.02358 | -0.125 | -14.035
-8 | -0.272 | 0.02157 | -0.126 | -12.597
-7.5 | -0.211 | 0.02123 | -0.128 | -9.962
-7 | -0.15 | 0.01994 | -0.129 | -7.54
-6.5 | -0.088 | 0.01888 | -0.131 | -4.678
-6 | -0.026 | 0.01551 | -0.134 | -1.676
-5.5 | 0.038 | 0.01503 | -0.135 | 2.531
-5 | 0.103 | 0.0136 | -0.136 | 7.54
-4.5 | 0.168 | 0.0129 | -0.138 | 13.009
-4 | 0.233 | 0.01275 | -0.138 | 18.282
-3.5 | 0.299 | 0.0124 | -0.139 | 24.118
-3 | 0.365 | 0.01336 | -0.14 | 27.343
-2.5 | 0.439 | 0.01259 | -0.144 | 34.837
-2 | 0.513 | 0.0123 | -0.147 | 41.684
-1.5 | 0.58 | 0.01096 | -0.147 | 52.92
-1 | 0.647 | 0.01229 | -0.148 | 52.623
-0.5 | 0.714 | 0.01139 | -0.149 | 62.695
0 | 0.787 | 0.00994 | -0.149 | 79.232
0.5 | 0.854 | 0.00998 | -0.15 | 85.612
1 | 0.921 | 0.01017 | -0.15 | 90.538
1.5 | 0.987 | 0.01062 | -0.151 | 92.914
2 | 1.053 | 0.01184 | -0.151 | 88.909
2.5 | 1.119 | 0.01405 | -0.152 | 79.608
3 | 1.184 | 0.01424 | -0.152 | 83.11
3.5 | 1.249 | 0.01205 | -0.153 | 103.574
4 | 1.313 | 0.0128 | -0.153 | 102.543
4.5 | 1.361 | 0.01598 | -0.152 | 85.202
5 | 1.411 | 0.01666 | -0.151 | 84.707
5.5 | 1.47 | 0.01734 | -0.151 | 84.742
6 | 1.527 | 0.0181 | -0.151 | 84.382
6.5 | 1.584 | 0.0183 | -0.151 | 86.568
7 | 1.64 | 0.01917 | -0.151 | 85.519
7.5 | 1.696 | 0.01995 | -0.151 | 85.027
8 | 1.75 | 0.02072 | -0.151 | 84.473
8.5 | 1.802 | 0.02209 | -0.151 | 81.584
9 | 1.856 | 0.02308 | -0.151 | 80.398
9.5 | 1.907 | 0.02429 | -0.151 | 78.53
10 | 1.959 | 0.02514 | -0.151 | 77.939
10.5 | 2.01 | 0.02589 | -0.151 | 77.652
11 | 2.059 | 0.02732 | -0.15 | 75.339
11.5 | 2.103 | 0.02878 | -0.15 | 73.078
12 | 2.125 | 0.0387 | -0.148 | 54.922
12.5 | 2.17 | 0.04009 | -0.148 | 54.141
13 | 2.212 | 0.04249 | -0.148 | 52.059
13.5 | 2.251 | 0.0444 | -0.148 | 50.708
14 | 2.289 | 0.0466 | -0.147 | 49.117
14.5 | 2.327 | 0.04848 | -0.147 | 47.99
15 | 2.361 | 0.05094 | -0.147 | 46.337
15.5 | 2.393 | 0.05393 | -0.147 | 44.368
16 | 2.423 | 0.05624 | -0.147 | 43.082
16.5 | 2.451 | 0.05963 | -0.147 | 41.107
17 | 2.478 | 0.06111 | -0.146 | 40.541
17.5 | 2.502 | 0.06463 | -0.146 | 38.709
18 | 2.521 | 0.06733 | -0.146 | 37.444
18.5 | 2.532 | 0.07033 | -0.146 | 35.995
19 | 2.535 | 0.07481 | -0.145 | 33.877
19.5 | 2.516 | 0.09186 | -0.142 | 27.396
20 | 2.515 | 0.09667 | -0.142 | 26.012

## 54. Re 2M Mach 0.25 (2)
BIGFOIL.COM POLAR EXPORT
goe435
GOE 435 |  |  |  | Cl Max: | 1.7802 | at alpha= | 17.5 | deg
XFOIL ncrit=9 |  |  |  | L/D Max: | 100.009 | at alpha= | 4 | deg
Re: | 2000000 |  |  | Cd Min: | 0.1293 | at alpha= | 20 | deg
Mach: | 0.25 |  |  | Cl=0 at alpha= | -5.1531 | deg
|  |  |  | @ Cl=0.1, Cd= | 0.0099976
|  |  |  | @ Cl=0.4, Cd= | 0.0097812
|  |  |  | @ Cl=0.6, Cd= | 0.0096095
alpha (deg) | Cl | Cd | Cm | Cl/Cd
-18.5 | -0.6825 | 0.11924 | -0.0595 | -5.7238
-18 | -0.6655 | 0.11437 | -0.0622 | -5.8188
-17 | -0.642 | 0.1032 | -0.0682 | -6.2209
-16.5 | -0.6369 | 0.09683 | -0.0715 | -6.5775
-16 | -0.6464 | 0.08884 | -0.0756 | -7.276
-15.5 | -0.676 | 0.07857 | -0.0807 | -8.6038
-15 | -0.7077 | 0.06841 | -0.0857 | -10.345
-14.5 | -0.7265 | 0.06007 | -0.0898 | -12.0942
-14 | -0.7351 | 0.05306 | -0.0933 | -13.8541
-13.5 | -0.7384 | 0.04679 | -0.0964 | -15.7811
-13 | -0.7378 | 0.0411 | -0.0992 | -17.9513
-12.5 | -0.736 | 0.03577 | -0.1019 | -20.5759
-12 | -0.7267 | 0.03103 | -0.1044 | -23.4193
-11.5 | -0.7103 | 0.02666 | -0.1071 | -26.6429
-11 | -0.6853 | 0.02281 | -0.1099 | -30.0438
-10.5 | -0.6532 | 0.01954 | -0.113 | -33.4289
-10 | -0.6015 | 0.01704 | -0.1178 | -35.2993
-9.5 | -0.5407 | 0.01519 | -0.1223 | -35.5958
-9 | -0.481 | 0.01403 | -0.1244 | -34.2837
-8.5 | -0.4194 | 0.01323 | -0.1258 | -31.7007
-8 | -0.3573 | 0.01264 | -0.127 | -28.2674
-7.5 | -0.2957 | 0.01223 | -0.1278 | -24.1783
-7 | -0.234 | 0.01176 | -0.1287 | -19.898
-6.5 | -0.1749 | 0.01035 | -0.1306 | -16.8986
-6 | -0.1098 | 0.01022 | -0.1314 | -10.7436
-5.5 | -0.0453 | 0.01026 | -0.1319 | -4.4152
-5 | 0.02 | 0.01007 | -0.1329 | 1.9861
-4.5 | 0.0847 | 0.01 | -0.1336 | 8.47
-4 | 0.1491 | 0.00999 | -0.1343 | 14.9249
-3.5 | 0.2148 | 0.00989 | -0.1352 | 21.7189
-3 | 0.2797 | 0.00985 | -0.136 | 28.3959
-2.5 | 0.3438 | 0.00986 | -0.1367 | 34.8682
-2 | 0.408 | 0.00977 | -0.1375 | 41.7605
-1.5 | 0.4734 | 0.00963 | -0.1385 | 49.1589
-1 | 0.5379 | 0.00958 | -0.1393 | 56.1482
-0.5 | 0.6011 | 0.00961 | -0.1399 | 62.5494
0 | 0.6647 | 0.00963 | -0.1406 | 69.0239
0.5 | 0.7289 | 0.00962 | -0.1413 | 75.7692
1 | 0.7909 | 0.00971 | -0.1417 | 81.4521
1.5 | 0.8533 | 0.00977 | -0.1421 | 87.3388
2 | 0.9133 | 0.00991 | -0.1422 | 92.1594
2.5 | 0.9716 | 0.01011 | -0.1421 | 96.1029
3 | 1.0244 | 0.01052 | -0.141 | 97.3764
3.5 | 1.071 | 0.01109 | -0.1389 | 96.5735
4 | 1.1161 | 0.01116 | -0.1372 | 100.009
4.5 | 1.1599 | 0.01176 | -0.1348 | 98.631
5 | 1.2046 | 0.01253 | -0.1327 | 96.1373
5.5 | 1.2535 | 0.01314 | -0.1314 | 95.3957
6 | 1.296 | 0.01406 | -0.1293 | 92.1764
6.5 | 1.3432 | 0.01482 | -0.1279 | 90.6343
7 | 1.3836 | 0.01597 | -0.1259 | 86.6374
7.5 | 1.4258 | 0.01709 | -0.1244 | 83.4289
8 | 1.465 | 0.01848 | -0.1226 | 79.2749
8.5 | 1.4995 | 0.02021 | -0.1206 | 74.1959
9 | 1.5373 | 0.02183 | -0.1191 | 70.4214
9.5 | 1.5674 | 0.02401 | -0.1171 | 65.2811
10 | 1.598 | 0.02622 | -0.1154 | 60.9458
10.5 | 1.6268 | 0.02863 | -0.1136 | 56.8215
11 | 1.6461 | 0.03175 | -0.1114 | 51.8457
11.5 | 1.6721 | 0.0345 | -0.1097 | 48.4667
12 | 1.6934 | 0.03762 | -0.1079 | 45.0133
12.5 | 1.7066 | 0.04149 | -0.1059 | 41.1328
13 | 1.7285 | 0.04479 | -0.1046 | 38.5912
13.5 | 1.7432 | 0.0488 | -0.1032 | 35.7213
14 | 1.7487 | 0.05367 | -0.1016 | 32.5824
14.5 | 1.7629 | 0.05786 | -0.1005 | 30.4684
15 | 1.7699 | 0.06276 | -0.0992 | 28.2011
15.5 | 1.7679 | 0.06853 | -0.098 | 25.7975
16 | 1.7768 | 0.07336 | -0.0971 | 24.2203
16.5 | 1.7779 | 0.07895 | -0.0963 | 22.5193
17 | 1.7755 | 0.08495 | -0.0957 | 20.9005
17.5 | 1.7802 | 0.08981 | -0.0949 | 19.8218
18 | 1.7698 | 0.09678 | -0.0948 | 18.2868
18.5 | 1.771 | 0.10261 | -0.0949 | 17.2595
19 | 1.7652 | 0.10921 | -0.0953 | 16.1634
19.5 | 1.7492 | 0.1171 | -0.0963 | 14.9377
20 | 1.6989 | 0.1293 | -0.0989 | 13.1392

## 55. Re 2M Mach 0.50 (1)
BIGFOIL.COM POLAR EXPORT
goe435
GOE 435 |  |  |  | Cl Max: | 2.068 | at alpha= | 12 | deg
JavaFoil+Calcfoil stall+Eppler ext transition |  |  |  | L/D Max: | 86.889 | at alpha= | 0.5 | deg
Re: | 2000000 |  |  | Cd Min: | 0.01093 | at alpha= | 0.5 | deg
Mach: | 0.5 |  |  | Cl=0 at alpha= | -5.7971 | deg
|  |  |  | @ Cl=0.1, Cd= | 0.017815
|  |  |  | @ Cl=0.4, Cd= | 0.015329
|  |  |  | @ Cl=0.6, Cd= | 0.014819
alpha (deg) | Cl | Cd | Cm | Cl/Cd
-20 | -0.881 | 0.1796 | -0.092 | -4.904
-19.5 | -0.853 | 0.22043 | -0.094 | -3.868
-19 | -0.822 | 0.20947 | -0.095 | -3.925
-18.5 | -0.792 | 0.21 | -0.095 | -3.77
-18 | -0.761 | 0.21448 | -0.096 | -3.549
-17.5 | -0.731 | 0.18319 | -0.097 | -3.99
-17 | -0.701 | 0.16095 | -0.098 | -4.355
-16.5 | -0.67 | 0.14649 | -0.099 | -4.577
-16 | -0.624 | 0.13604 | -0.082 | -4.59
-15.5 | -0.594 | 0.12488 | -0.082 | -4.757
-15 | -0.564 | 0.11719 | -0.083 | -4.812
-14.5 | -0.533 | 0.11351 | -0.083 | -4.698
-14 | -0.503 | 0.11021 | -0.083 | -4.562
-13.5 | -0.72 | 0.08397 | -0.11 | -8.57
-13 | -0.742 | 0.07388 | -0.115 | -10.042
-12.5 | -0.741 | 0.05695 | -0.122 | -13.02
-12 | -0.709 | 0.05768 | -0.122 | -12.3
-11.5 | -0.673 | 0.05249 | -0.124 | -12.82
-11 | -0.631 | 0.04551 | -0.126 | -13.873
-10.5 | -0.581 | 0.04299 | -0.127 | -13.514
-10 | -0.528 | 0.04133 | -0.128 | -12.781
-9.5 | -0.472 | 0.0373 | -0.13 | -12.66
-9 | -0.414 | 0.03437 | -0.132 | -12.056
-8.5 | -0.355 | 0.03107 | -0.134 | -11.416
-8 | -0.29 | 0.03144 | -0.135 | -9.24
-7.5 | -0.227 | 0.02909 | -0.136 | -7.786
-7 | -0.161 | 0.02702 | -0.138 | -5.972
-6.5 | -0.095 | 0.02444 | -0.141 | -3.902
-6 | -0.028 | 0.02283 | -0.142 | -1.217
-5.5 | 0.041 | 0.01843 | -0.147 | 2.243
-5 | 0.112 | 0.01769 | -0.148 | 6.314
-4.5 | 0.183 | 0.01707 | -0.15 | 10.713
-4 | 0.255 | 0.01509 | -0.151 | 16.872
-3.5 | 0.327 | 0.01454 | -0.152 | 22.509
-3 | 0.401 | 0.01534 | -0.154 | 26.147
-2.5 | 0.474 | 0.01518 | -0.155 | 31.242
-2 | 0.548 | 0.01499 | -0.156 | 36.594
-1.5 | 0.621 | 0.01475 | -0.157 | 42.131
-1 | 0.695 | 0.01464 | -0.159 | 47.438
-0.5 | 0.767 | 0.01464 | -0.159 | 52.402
0 | 0.876 | 0.01153 | -0.161 | 76.005
0.5 | 0.95 | 0.01093 | -0.167 | 86.889
1 | 1.024 | 0.01413 | -0.168 | 72.417
1.5 | 1.096 | 0.01539 | -0.168 | 71.236
2 | 1.143 | 0.01725 | -0.165 | 66.271
2.5 | 1.209 | 0.01801 | -0.165 | 67.117
3 | 1.275 | 0.01757 | -0.165 | 72.562
3.5 | 1.338 | 0.01849 | -0.165 | 72.384
4 | 1.401 | 0.0193 | -0.165 | 72.631
4.5 | 1.464 | 0.0208 | -0.165 | 70.35
5 | 1.523 | 0.02188 | -0.165 | 69.602
5.5 | 1.582 | 0.02293 | -0.165 | 69.003
6 | 1.638 | 0.02426 | -0.165 | 67.536
6.5 | 1.694 | 0.02522 | -0.165 | 67.169
7 | 1.746 | 0.02693 | -0.165 | 64.84
7.5 | 1.797 | 0.02891 | -0.164 | 62.16
8 | 1.845 | 0.0305 | -0.164 | 60.489
8.5 | 1.892 | 0.03268 | -0.164 | 57.885
9 | 1.935 | 0.035 | -0.164 | 55.278
9.5 | 1.957 | 0.04795 | -0.161 | 40.818
10 | 1.995 | 0.05125 | -0.161 | 38.923
10.5 | 2.027 | 0.05494 | -0.16 | 36.896
11 | 2.053 | 0.06008 | -0.16 | 34.163
11.5 | 2.065 | 0.06544 | -0.159 | 31.557
12 | 2.068 | 0.07212 | -0.157 | 28.672
12.5 | 2.056 | 0.08037 | -0.156 | 25.586
13 | 2.021 | 0.08912 | -0.154 | 22.682
13.5 | 1.944 | 0.09982 | -0.153 | 19.477
14 | 1.778 | 0.11367 | -0.151 | 15.642
14.5 | 1.303 | 0.14181 | -0.146 | 9.19
15 | 1.291 | 0.22235 | -0.132 | 5.806
15.5 | 1.315 | 0.26234 | -0.13 | 5.012
16 | 1.34 | 0.25506 | -0.129 | 5.252
16.5 | 1.374 | 0.16519 | -0.131 | 8.315
17 | 1.416 | 0.16215 | -0.136 | 8.732

## 56. Re 2M Mach 0.50 (2)
BIGFOIL.COM POLAR EXPORT
goe435
GOE 435 |  |  |  | Cl Max: | 1.5677 | at alpha= | 17 | deg
XFOIL ncrit=9 |  |  |  | L/D Max: | 76.5957 | at alpha= | 1.5 | deg
Re: | 2000000 |  |  | Cd Min: | 0.21498 | at alpha= | 20 | deg
Mach: | 0.5 |  |  | Cl=0 at alpha= | -4.8849 | deg
|  |  |  | @ Cl=0.1, Cd= | 0.011719
|  |  |  | @ Cl=0.4, Cd= | 0.011146
|  |  |  | @ Cl=0.6, Cd= | 0.011057
alpha (deg) | Cl | Cd | Cm | Cl/Cd
-19.5 | -0.4638 | 0.18438 | -0.0405 | -2.5155
-19 | -0.4758 | 0.17216 | -0.0486 | -2.7637
-18.5 | -0.4895 | 0.1603 | -0.0564 | -3.0536
-18 | -0.4913 | 0.15078 | -0.0627 | -3.2584
-17.5 | -0.4864 | 0.14255 | -0.068 | -3.4121
-17 | -0.4717 | 0.13582 | -0.0721 | -3.473
-16.5 | -0.4524 | 0.12986 | -0.0756 | -3.4838
-16 | -0.4309 | 0.12427 | -0.0788 | -3.4674
-15.5 | -0.4057 | 0.11918 | -0.0816 | -3.4041
-15 | -0.3783 | 0.11451 | -0.084 | -3.3036
-14.5 | -0.3506 | 0.10997 | -0.0864 | -3.1881
-14 | -0.3239 | 0.10529 | -0.0888 | -3.0763
-13.5 | -0.2992 | 0.10042 | -0.0913 | -2.9795
-13 | -0.2772 | 0.09531 | -0.0939 | -2.9084
-12.5 | -0.2599 | 0.08979 | -0.0968 | -2.8945
-12 | -0.2507 | 0.08353 | -0.1001 | -3.0013
-11.5 | -0.2547 | 0.07608 | -0.1042 | -3.3478
-11 | -0.2748 | 0.06735 | -0.1088 | -4.0802
-10.5 | -0.3094 | 0.05767 | -0.1139 | -5.365
-10 | -0.3291 | 0.04973 | -0.118 | -6.6177
-9.5 | -0.3335 | 0.04347 | -0.1212 | -7.672
-9 | -0.3317 | 0.03809 | -0.1238 | -8.7083
-8.5 | -0.3323 | 0.03287 | -0.1262 | -10.1095
-8 | -0.3282 | 0.02803 | -0.1282 | -11.7089
-7.5 | -0.3224 | 0.02369 | -0.1292 | -13.6091
-6.5 | -0.233 | 0.01649 | -0.1387 | -14.1298
-6 | -0.1605 | 0.01462 | -0.1429 | -10.9781
-5.5 | -0.0888 | 0.01349 | -0.1447 | -6.5827
-5 | -0.018 | 0.01187 | -0.1471 | -1.5164
-4.5 | 0.0602 | 0.01175 | -0.1474 | 5.1234
-4 | 0.1371 | 0.01169 | -0.1476 | 11.728
-3.5 | 0.2116 | 0.01146 | -0.1479 | 18.4642
-3 | 0.2873 | 0.01134 | -0.1482 | 25.3351
-2.5 | 0.3638 | 0.01119 | -0.1487 | 32.5112
-2 | 0.4385 | 0.0111 | -0.1489 | 39.5045
-1.5 | 0.51 | 0.01114 | -0.1486 | 45.781
-1 | 0.5836 | 0.01109 | -0.1487 | 52.624
-0.5 | 0.6571 | 0.01094 | -0.1489 | 60.064
0 | 0.7241 | 0.01099 | -0.148 | 65.8872
0.5 | 0.7923 | 0.011 | -0.1471 | 72.0273
1 | 0.8476 | 0.0112 | -0.1442 | 75.6786
1.5 | 0.9 | 0.01175 | -0.1412 | 76.5957
2 | 0.942 | 0.01296 | -0.1373 | 72.6852
2.5 | 0.9855 | 0.01425 | -0.134 | 69.1579
3 | 1.0306 | 0.01565 | -0.1312 | 65.853
3.5 | 1.0762 | 0.0172 | -0.1289 | 62.5698
4 | 1.1242 | 0.01881 | -0.1271 | 59.7661
4.5 | 1.164 | 0.02098 | -0.1248 | 55.4814
5 | 1.207 | 0.02308 | -0.1229 | 52.2964
5.5 | 1.24 | 0.02579 | -0.1204 | 48.0807
6 | 1.285 | 0.02803 | -0.1202 | 45.8437
6.5 | 1.3134 | 0.03116 | -0.1176 | 42.1502
7 | 1.3363 | 0.03471 | -0.1147 | 38.499
7.5 | 1.3637 | 0.03812 | -0.1124 | 35.7739
8 | 1.3789 | 0.04245 | -0.1098 | 32.4829
8.5 | 1.3997 | 0.04653 | -0.1075 | 30.0817
9 | 1.4162 | 0.05103 | -0.1053 | 27.7523
9.5 | 1.4231 | 0.05637 | -0.1032 | 25.2457
10 | 1.4412 | 0.06096 | -0.1016 | 23.6417
10.5 | 1.4482 | 0.06645 | -0.0999 | 21.7938
11 | 1.4591 | 0.07171 | -0.0984 | 20.3472
11.5 | 1.4716 | 0.07694 | -0.0972 | 19.1266
12 | 1.4744 | 0.08304 | -0.0961 | 17.7553
12.5 | 1.4914 | 0.08807 | -0.0953 | 16.9343
13 | 1.5026 | 0.09368 | -0.0948 | 16.0397
13.5 | 1.5059 | 0.10011 | -0.0945 | 15.0425
14 | 1.5228 | 0.10537 | -0.0943 | 14.4519
14.5 | 1.5318 | 0.11146 | -0.0946 | 13.743
15 | 1.5331 | 0.11846 | -0.0954 | 12.9419
16 | 1.5568 | 0.13075 | -0.0976 | 11.9067
16.5 | 1.5584 | 0.13828 | -0.1 | 11.2699
17 | 1.5677 | 0.14507 | -0.1023 | 10.8065
17.5 | 1.5642 | 0.15332 | -0.1055 | 10.2022
18 | 1.5674 | 0.16092 | -0.1087 | 9.7402
18.5 | 1.5608 | 0.16986 | -0.113 | 9.1887
19 | 1.454 | 0.19249 | -0.1271 | 7.5536
19.5 | 1.4291 | 0.20525 | -0.135 | 6.9627
20 | 1.4274 | 0.21498 | -0.141 | 6.6397

## 57. Re 3M Mach 0.00 (1)
BIGFOIL.COM POLAR EXPORT
goe435
GOE 435 |  |  |  | Cl Max: | 2.63 | at alpha= | 20 | deg
JavaFoil+Calcfoil stall+Eppler ext transition |  |  |  | L/D Max: | 113.275 | at alpha= | 5.5 | deg
Re: | 3000000 |  |  | Cd Min: | 0.00931 | at alpha= | 0 | deg
Mach: | 0 |  |  | Cl=0 at alpha= | -5.7984 | deg
|  |  |  | @ Cl=0.1, Cd= | 0.01204
|  |  |  | @ Cl=0.4, Cd= | 0.010417
|  |  |  | @ Cl=0.6, Cd= | 0.010457
alpha (deg) | Cl | Cd | Cm | Cl/Cd
-20 | -1.399 | 0.08119 | -0.098 | -17.233
-19.5 | -1.366 | 0.07738 | -0.099 | -17.649
-19 | -1.33 | 0.0736 | -0.1 | -18.074
-18.5 | -1.295 | 0.06855 | -0.101 | -18.891
-18 | -1.257 | 0.06529 | -0.102 | -19.249
-17.5 | -1.218 | 0.0628 | -0.103 | -19.389
-17 | -1.175 | 0.06017 | -0.103 | -19.528
-16.5 | -1.135 | 0.05713 | -0.104 | -19.865
-16 | -1.096 | 0.0517 | -0.106 | -21.202
-15.5 | -1.05 | 0.05003 | -0.107 | -20.99
-15 | -1.005 | 0.04664 | -0.108 | -21.548
-14.5 | -0.959 | 0.04406 | -0.109 | -21.772
-14 | -0.912 | 0.04146 | -0.11 | -21.99
-13.5 | -0.864 | 0.03824 | -0.111 | -22.58
-13 | -0.814 | 0.03641 | -0.112 | -22.367
-12.5 | -0.764 | 0.03399 | -0.114 | -22.47
-12 | -0.716 | 0.02942 | -0.116 | -24.319
-11.5 | -0.661 | 0.02851 | -0.116 | -23.183
-11 | -0.608 | 0.0265 | -0.118 | -22.934
-10.5 | -0.553 | 0.02543 | -0.119 | -21.748
-10 | -0.498 | 0.02433 | -0.12 | -20.467
-9.5 | -0.442 | 0.02284 | -0.121 | -19.345
-9 | -0.384 | 0.02117 | -0.122 | -18.123
-8.5 | -0.326 | 0.02053 | -0.123 | -15.885
-8 | -0.268 | 0.01861 | -0.125 | -14.407
-7.5 | -0.208 | 0.01738 | -0.126 | -11.961
-7 | -0.148 | 0.01639 | -0.127 | -9.007
-6.5 | -0.088 | 0.01323 | -0.131 | -6.632
-6 | -0.025 | 0.01281 | -0.131 | -1.987
-5.5 | 0.037 | 0.01243 | -0.132 | 2.998
-5 | 0.1 | 0.01204 | -0.133 | 8.338
-4.5 | 0.166 | 0.0111 | -0.136 | 14.943
-4 | 0.235 | 0.00945 | -0.14 | 24.845
-3.5 | 0.3 | 0.01039 | -0.14 | 28.906
-3 | 0.366 | 0.01049 | -0.141 | 34.858
-2.5 | 0.431 | 0.01035 | -0.141 | 41.676
-2 | 0.497 | 0.01137 | -0.142 | 43.726
-1.5 | 0.563 | 0.01044 | -0.143 | 53.878
-1 | 0.628 | 0.01047 | -0.143 | 59.929
-0.5 | 0.692 | 0.01059 | -0.144 | 65.392
0 | 0.763 | 0.00931 | -0.144 | 81.953
0.5 | 0.828 | 0.0111 | -0.145 | 74.581
1 | 0.893 | 0.0123 | -0.145 | 72.552
1.5 | 0.957 | 0.01297 | -0.146 | 73.795
2 | 1.021 | 0.01135 | -0.146 | 89.932
2.5 | 1.085 | 0.01272 | -0.147 | 85.264
3 | 1.148 | 0.01309 | -0.148 | 87.73
3.5 | 1.211 | 0.01133 | -0.148 | 106.903
4 | 1.274 | 0.01159 | -0.148 | 109.981
4.5 | 1.337 | 0.01223 | -0.149 | 109.268
5 | 1.399 | 0.01254 | -0.149 | 111.509
5.5 | 1.46 | 0.01289 | -0.15 | 113.275
6 | 1.503 | 0.01597 | -0.148 | 94.119
6.5 | 1.554 | 0.01643 | -0.148 | 94.592
7 | 1.607 | 0.01722 | -0.147 | 93.337
7.5 | 1.662 | 0.01757 | -0.147 | 94.586
8 | 1.717 | 0.01807 | -0.148 | 95.031
8.5 | 1.769 | 0.01898 | -0.147 | 93.173
9 | 1.823 | 0.01975 | -0.147 | 92.281
9.5 | 1.876 | 0.0204 | -0.147 | 91.933
10 | 1.926 | 0.02134 | -0.147 | 90.264
10.5 | 1.978 | 0.02197 | -0.147 | 90.036
11 | 2.027 | 0.02298 | -0.147 | 88.207
11.5 | 2.056 | 0.03004 | -0.146 | 68.428
12 | 2.1 | 0.03187 | -0.145 | 65.899
12.5 | 2.148 | 0.0329 | -0.145 | 65.288
13 | 2.191 | 0.0348 | -0.145 | 62.947
13.5 | 2.231 | 0.03637 | -0.145 | 61.348
14 | 2.272 | 0.03791 | -0.145 | 59.942
14.5 | 2.314 | 0.03917 | -0.145 | 59.079
15 | 2.35 | 0.04066 | -0.144 | 57.804
15.5 | 2.387 | 0.04256 | -0.144 | 56.089
16 | 2.425 | 0.04506 | -0.144 | 53.812
16.5 | 2.459 | 0.04731 | -0.144 | 51.979
17 | 2.492 | 0.04864 | -0.144 | 51.238
17.5 | 2.526 | 0.05073 | -0.144 | 49.785
18 | 2.555 | 0.05338 | -0.143 | 47.855
18.5 | 2.577 | 0.05511 | -0.143 | 46.754
19 | 2.597 | 0.05877 | -0.143 | 44.183
19.5 | 2.614 | 0.06156 | -0.143 | 42.471
20 | 2.63 | 0.06324 | -0.142 | 41.592

## 58. Re 3M Mach 0.00 (2)
BIGFOIL.COM POLAR EXPORT
goe435
GOE 435 |  |  |  | Cl Max: | 1.91 | at alpha= | 16.5 | deg
XFOIL ncrit=9 |  |  |  | L/D Max: | 115.831 | at alpha= | 6 | deg
Re: | 3000000 |  |  | Cd Min: | 0.1156 | at alpha= | -20 | deg
Mach: | 0 |  |  | Cl=0 at alpha= | -5.24 | deg
|  |  |  | @ Cl=0.1, Cd= | 0.008748
|  |  |  | @ Cl=0.4, Cd= | 0.0085123
|  |  |  | @ Cl=0.6, Cd= | 0.0084953
alpha (deg) | Cl | Cd | Cm | Cl/Cd
-20 | -0.8277 | 0.1156 | -0.0544 | -7.16
-19.5 | -0.8608 | 0.10451 | -0.0598 | -8.2365
-19 | -0.9173 | 0.09055 | -0.0667 | -10.1303
-18.5 | -0.9578 | 0.07914 | -0.0723 | -12.1026
-18 | -0.9843 | 0.06977 | -0.0769 | -14.1078
-17.5 | -0.9933 | 0.06272 | -0.0804 | -15.8371
-17 | -0.9976 | 0.05633 | -0.0834 | -17.7099
-16 | -0.9907 | 0.04558 | -0.0887 | -21.7354
-15.5 | -0.9864 | 0.04046 | -0.0913 | -24.3796
-15 | -0.9828 | 0.0354 | -0.0938 | -27.7627
-14.5 | -0.9712 | 0.03099 | -0.0962 | -31.3391
-14 | -0.9534 | 0.02697 | -0.0987 | -35.3504
-13.5 | -0.9281 | 0.02353 | -0.1012 | -39.4433
-13 | -0.8966 | 0.02054 | -0.1038 | -43.6514
-12.5 | -0.858 | 0.01802 | -0.1071 | -47.6138
-12 | -0.8047 | 0.01603 | -0.1115 | -50.1996
-11.5 | -0.7485 | 0.01453 | -0.115 | -51.5141
-11 | -0.6921 | 0.01366 | -0.1167 | -50.6662
-10.5 | -0.6339 | 0.01298 | -0.118 | -48.8367
-10 | -0.5745 | 0.0124 | -0.1193 | -46.3306
-9.5 | -0.5149 | 0.01194 | -0.1204 | -43.124
-9 | -0.4545 | 0.01153 | -0.1215 | -39.4189
-8.5 | -0.3943 | 0.01117 | -0.1226 | -35.2999
-8 | -0.3348 | 0.01083 | -0.1235 | -30.9141
-7.5 | -0.2752 | 0.01061 | -0.1243 | -25.9378
-7 | -0.2149 | 0.01036 | -0.1253 | -20.7432
-6.5 | -0.1564 | 0.00913 | -0.127 | -17.1303
-6 | -0.0947 | 0.00893 | -0.128 | -10.6047
-5.5 | -0.0325 | 0.00887 | -0.1289 | -3.664
-4.5 | 0.0925 | 0.00876 | -0.1308 | 10.5594
-4 | 0.1549 | 0.00866 | -0.1318 | 17.8868
-3.5 | 0.2169 | 0.00864 | -0.1327 | 25.1042
-3 | 0.2793 | 0.0086 | -0.1336 | 32.4767
-2.5 | 0.3422 | 0.00854 | -0.1346 | 40.0703
-2 | 0.4047 | 0.00851 | -0.1356 | 47.5558
-1.5 | 0.4664 | 0.00854 | -0.1364 | 54.6136
-1 | 0.5279 | 0.00858 | -0.1373 | 61.5268
-0.5 | 0.5904 | 0.0085 | -0.1383 | 69.4588
0 | 0.6522 | 0.00847 | -0.1392 | 77.0012
0.5 | 0.7127 | 0.00854 | -0.1399 | 83.4543
1 | 0.7741 | 0.00855 | -0.1407 | 90.538
1.5 | 0.8335 | 0.00867 | -0.1413 | 96.1361
2 | 0.8926 | 0.00881 | -0.1418 | 101.3167
2.5 | 0.9479 | 0.00913 | -0.1416 | 103.8226
3 | 0.9999 | 0.00957 | -0.1411 | 104.4828
3.5 | 1.051 | 0.01001 | -0.1403 | 104.995
4 | 1.1034 | 0.01034 | -0.1398 | 106.7118
4.5 | 1.1579 | 0.01026 | -0.1402 | 112.8558
5 | 1.2114 | 0.01051 | -0.1399 | 115.2617
5.5 | 1.2577 | 0.01094 | -0.1382 | 114.9634
6 | 1.3031 | 0.01125 | -0.1365 | 115.8311
6.5 | 1.3484 | 0.01181 | -0.1349 | 114.1744
7 | 1.3952 | 0.01232 | -0.1338 | 113.2468
7.5 | 1.4387 | 0.01299 | -0.1322 | 110.7544
8 | 1.4816 | 0.01371 | -0.1307 | 108.0671
8.5 | 1.5249 | 0.01442 | -0.1294 | 105.749
9 | 1.5622 | 0.01548 | -0.1274 | 100.9173
9.5 | 1.6022 | 0.01646 | -0.126 | 97.339
10 | 1.6398 | 0.01763 | -0.1244 | 93.0119
10.5 | 1.6719 | 0.01918 | -0.1225 | 87.1689
11 | 1.7086 | 0.02053 | -0.1213 | 83.2245
12 | 1.7648 | 0.02453 | -0.1177 | 71.9446
12.5 | 1.7951 | 0.0265 | -0.1164 | 67.7396
13 | 1.8183 | 0.02903 | -0.1148 | 62.6352
13.5 | 1.8391 | 0.03183 | -0.1132 | 57.7788
14 | 1.8644 | 0.03429 | -0.1119 | 54.3715
14.5 | 1.8771 | 0.03783 | -0.11 | 49.6193
15 | 1.8917 | 0.04132 | -0.1084 | 45.7817
15.5 | 1.8992 | 0.04545 | -0.1065 | 41.7866
16 | 1.9057 | 0.0498 | -0.1049 | 38.2671
16.5 | 1.91 | 0.05442 | -0.1033 | 35.0974
17.5 | 1.9048 | 0.06536 | -0.1006 | 29.1432
18 | 1.8985 | 0.07099 | -0.0993 | 26.7432
18.5 | 1.8803 | 0.07831 | -0.0983 | 24.011
19 | 1.8253 | 0.08989 | -0.0974 | 20.3059
19.5 | 1.7448 | 0.10493 | -0.0975 | 16.6282
20 | 1.7295 | 0.11263 | -0.0982 | 15.3556

## 59. Re 3M Mach 0.10 (1)
BIGFOIL.COM POLAR EXPORT
goe435
GOE 435 |  |  |  | Cl Max: | 2.621 | at alpha= | 20 | deg
JavaFoil+Calcfoil stall+Eppler ext transition |  |  |  | L/D Max: | 113.507 | at alpha= | 5.5 | deg
Re: | 3000000 |  |  | Cd Min: | 0.00936 | at alpha= | 0 | deg
Mach: | 0.1 |  |  | Cl=0 at alpha= | -5.7937 | deg
|  |  |  | @ Cl=0.1, Cd= | 0.012116
|  |  |  | @ Cl=0.4, Cd= | 0.010445
|  |  |  | @ Cl=0.6, Cd= | 0.010516
alpha (deg) | Cl | Cd | Cm | Cl/Cd
-20 | -1.394 | 0.08261 | -0.098 | -16.879
-19.5 | -1.362 | 0.07868 | -0.099 | -17.309
-19 | -1.328 | 0.07466 | -0.1 | -17.792
-18.5 | -1.292 | 0.0713 | -0.101 | -18.116
-18 | -1.256 | 0.06653 | -0.102 | -18.876
-17.5 | -1.217 | 0.06324 | -0.103 | -19.243
-17 | -1.175 | 0.06124 | -0.104 | -19.19
-16.5 | -1.134 | 0.05832 | -0.105 | -19.445
-16 | -1.096 | 0.05277 | -0.106 | -20.768
-15.5 | -1.05 | 0.05106 | -0.107 | -20.569
-15 | -1.006 | 0.04744 | -0.108 | -21.211
-14.5 | -0.961 | 0.04477 | -0.109 | -21.463
-14 | -0.913 | 0.0421 | -0.11 | -21.695
-13.5 | -0.865 | 0.03895 | -0.112 | -22.219
-13 | -0.816 | 0.03693 | -0.113 | -22.1
-12.5 | -0.765 | 0.03472 | -0.114 | -22.036
-12 | -0.718 | 0.02984 | -0.116 | -24.044
-11.5 | -0.663 | 0.02902 | -0.117 | -22.844
-11 | -0.609 | 0.02708 | -0.118 | -22.495
-10.5 | -0.555 | 0.02576 | -0.119 | -21.541
-10 | -0.5 | 0.02461 | -0.12 | -20.299
-9.5 | -0.443 | 0.02309 | -0.122 | -19.198
-9 | -0.385 | 0.02157 | -0.122 | -17.836
-8.5 | -0.327 | 0.02074 | -0.124 | -15.785
-8 | -0.269 | 0.01883 | -0.126 | -14.296
-7.5 | -0.208 | 0.01771 | -0.126 | -11.774
-7 | -0.148 | 0.01659 | -0.128 | -8.93
-6.5 | -0.088 | 0.01335 | -0.131 | -6.597
-6 | -0.026 | 0.01289 | -0.132 | -1.983
-5.5 | 0.037 | 0.01249 | -0.133 | 2.993
-5 | 0.101 | 0.01211 | -0.134 | 8.328
-4.5 | 0.165 | 0.01153 | -0.135 | 14.325
-4 | 0.236 | 0.00943 | -0.14 | 25.003
-3.5 | 0.302 | 0.01033 | -0.141 | 29.208
-3 | 0.367 | 0.01049 | -0.142 | 35.03
-2.5 | 0.433 | 0.0104 | -0.142 | 41.676
-2 | 0.499 | 0.01143 | -0.143 | 43.717
-1.5 | 0.565 | 0.0105 | -0.143 | 53.866
-1 | 0.631 | 0.01053 | -0.144 | 59.921
-0.5 | 0.696 | 0.00942 | -0.145 | 73.88
0 | 0.767 | 0.00936 | -0.145 | 81.958
0.5 | 0.832 | 0.01116 | -0.146 | 74.546
1 | 0.897 | 0.01167 | -0.146 | 76.852
1.5 | 0.962 | 0.01305 | -0.147 | 73.709
2 | 1.026 | 0.01142 | -0.147 | 89.875
2.5 | 1.09 | 0.0128 | -0.148 | 85.147
3 | 1.154 | 0.01312 | -0.148 | 87.912
3.5 | 1.217 | 0.01137 | -0.149 | 107.015
4 | 1.28 | 0.01164 | -0.149 | 110.032
4.5 | 1.343 | 0.01231 | -0.149 | 109.12
5 | 1.405 | 0.01256 | -0.15 | 111.848
5.5 | 1.467 | 0.01293 | -0.15 | 113.507
6 | 1.506 | 0.01615 | -0.149 | 93.291
6.5 | 1.556 | 0.0168 | -0.148 | 92.66
7 | 1.613 | 0.01735 | -0.148 | 92.985
7.5 | 1.668 | 0.01765 | -0.148 | 94.464
8 | 1.723 | 0.01827 | -0.148 | 94.306
8.5 | 1.775 | 0.0192 | -0.148 | 92.451
9 | 1.829 | 0.01999 | -0.148 | 91.5
9.5 | 1.882 | 0.02065 | -0.148 | 91.121
10 | 1.933 | 0.02164 | -0.148 | 89.289
10.5 | 1.986 | 0.02241 | -0.148 | 88.601
11 | 2.033 | 0.02332 | -0.148 | 87.183
11.5 | 2.062 | 0.03061 | -0.146 | 67.364
12 | 2.106 | 0.03248 | -0.146 | 64.828
12.5 | 2.154 | 0.03357 | -0.146 | 64.155
13 | 2.194 | 0.03566 | -0.145 | 61.532
13.5 | 2.236 | 0.03717 | -0.145 | 60.164
14 | 2.277 | 0.03881 | -0.145 | 58.675
14.5 | 2.316 | 0.04029 | -0.145 | 57.488
15 | 2.354 | 0.04157 | -0.145 | 56.635
15.5 | 2.391 | 0.04342 | -0.145 | 55.062
16 | 2.428 | 0.04597 | -0.145 | 52.809
16.5 | 2.461 | 0.04807 | -0.144 | 51.204
17 | 2.493 | 0.04977 | -0.144 | 50.098
17.5 | 2.526 | 0.05197 | -0.144 | 48.607
18 | 2.552 | 0.05382 | -0.144 | 47.406
18.5 | 2.575 | 0.05666 | -0.144 | 45.441
19 | 2.593 | 0.05912 | -0.144 | 43.862
19.5 | 2.609 | 0.06282 | -0.143 | 41.536
20 | 2.621 | 0.06558 | -0.143 | 39.969

## 60. Re 3M Mach 0.10 (2)
BIGFOIL.COM POLAR EXPORT
goe435
GOE 435 |  |  |  | Cl Max: | 1.9009 | at alpha= | 17 | deg
XFOIL ncrit=9 |  |  |  | L/D Max: | 114.374 | at alpha= | 6 | deg
Re: | 3000000 |  |  | Cd Min: | 0.12028 | at alpha= | -20 | deg
Mach: | 0.1 |  |  | Cl=0 at alpha= | -5.2284 | deg
|  |  |  | @ Cl=0.1, Cd= | 0.0087874
|  |  |  | @ Cl=0.4, Cd= | 0.0085432
|  |  |  | @ Cl=0.6, Cd= | 0.008538
alpha (deg) | Cl | Cd | Cm | Cl/Cd
-20 | -0.8018 | 0.12028 | -0.0528 | -6.6661
-19.5 | -0.8144 | 0.11181 | -0.0573 | -7.2838
-19 | -0.8502 | 0.10026 | -0.0632 | -8.48
-18.5 | -0.9041 | 0.08677 | -0.07 | -10.4195
-18 | -0.9414 | 0.07585 | -0.0754 | -12.4113
-17.5 | -0.9593 | 0.06758 | -0.0794 | -14.195
-17 | -0.9674 | 0.06064 | -0.0828 | -15.9532
-16.5 | -0.9703 | 0.0544 | -0.0858 | -17.8364
-16 | -0.9703 | 0.0486 | -0.0886 | -19.965
-15.5 | -0.9672 | 0.04325 | -0.0912 | -22.363
-15 | -0.9626 | 0.03825 | -0.0937 | -25.166
-14.5 | -0.9542 | 0.03361 | -0.0961 | -28.3904
-14 | -0.9403 | 0.0293 | -0.0985 | -32.0922
-13.5 | -0.9196 | 0.02547 | -0.101 | -36.1052
-13 | -0.8917 | 0.02213 | -0.1036 | -40.2937
-12.5 | -0.86 | 0.01927 | -0.1062 | -44.629
-12 | -0.8107 | 0.01701 | -0.1104 | -47.6602
-11.5 | -0.7544 | 0.01503 | -0.1152 | -50.1929
-11 | -0.698 | 0.01399 | -0.1172 | -49.8928
-10.5 | -0.6396 | 0.01323 | -0.1187 | -48.3447
-10 | -0.58 | 0.0126 | -0.12 | -46.0317
-9.5 | -0.52 | 0.01211 | -0.1211 | -42.9397
-9 | -0.4591 | 0.01166 | -0.1223 | -39.3739
-8.5 | -0.3984 | 0.01131 | -0.1233 | -35.2255
-8 | -0.3388 | 0.01098 | -0.1242 | -30.8561
-7.5 | -0.2786 | 0.01071 | -0.125 | -26.0131
-7 | -0.2176 | 0.01047 | -0.1259 | -20.7832
-6.5 | -0.1566 | 0.01004 | -0.127 | -15.5976
-6 | -0.0966 | 0.00899 | -0.1287 | -10.7453
-5.5 | -0.034 | 0.00891 | -0.1296 | -3.8159
-5 | 0.0286 | 0.00891 | -0.1304 | 3.2099
-4.5 | 0.0921 | 0.0088 | -0.1315 | 10.4659
-4 | 0.155 | 0.0087 | -0.1324 | 17.8161
-3.5 | 0.2174 | 0.00868 | -0.1333 | 25.0461
-3 | 0.2804 | 0.00863 | -0.1343 | 32.4913
-2.5 | 0.3438 | 0.00857 | -0.1353 | 40.1167
-2 | 0.4067 | 0.00854 | -0.1362 | 47.623
-1.5 | 0.4688 | 0.00858 | -0.137 | 54.6387
-1 | 0.5309 | 0.0086 | -0.1379 | 61.7326
-0.5 | 0.5939 | 0.00854 | -0.1389 | 69.5433
0 | 0.6559 | 0.00852 | -0.1398 | 76.9836
0.5 | 0.7168 | 0.00858 | -0.1404 | 83.5431
1 | 0.7788 | 0.00858 | -0.1413 | 90.7692
1.5 | 0.8384 | 0.00872 | -0.1418 | 96.1468
2 | 0.8973 | 0.00889 | -0.1421 | 100.9336
2.5 | 0.9531 | 0.0092 | -0.142 | 103.5978
3 | 1.0044 | 0.00968 | -0.1412 | 103.7603
3.5 | 1.056 | 0.01011 | -0.1405 | 104.451
4 | 1.1084 | 0.01044 | -0.1399 | 106.1686
4.5 | 1.1634 | 0.01035 | -0.1402 | 112.4058
5 | 1.2162 | 0.01064 | -0.1397 | 114.3045
5.5 | 1.2588 | 0.01105 | -0.1373 | 113.9186
6 | 1.3073 | 0.01143 | -0.136 | 114.3745
6.5 | 1.3522 | 0.01203 | -0.1344 | 112.4023
7 | 1.3998 | 0.01255 | -0.1333 | 111.5378
7.5 | 1.4418 | 0.0133 | -0.1315 | 108.406
8 | 1.4853 | 0.01403 | -0.13 | 105.866
8.5 | 1.5285 | 0.01482 | -0.1287 | 103.1377
9 | 1.5653 | 0.01596 | -0.1267 | 98.0764
9.5 | 1.6057 | 0.01699 | -0.1253 | 94.5085
10 | 1.641 | 0.01837 | -0.1235 | 89.3304
10.5 | 1.6739 | 0.01997 | -0.1217 | 83.8207
11 | 1.7094 | 0.02149 | -0.1203 | 79.544
11.5 | 1.7367 | 0.02357 | -0.1184 | 73.6826
12 | 1.7647 | 0.0257 | -0.1167 | 68.6654
12.5 | 1.7942 | 0.02778 | -0.1153 | 64.586
13 | 1.815 | 0.03056 | -0.1135 | 59.3914
13.5 | 1.8377 | 0.03332 | -0.1121 | 55.1531
14 | 1.8567 | 0.0364 | -0.1106 | 51.0082
14.5 | 1.8675 | 0.04021 | -0.1086 | 46.4437
15 | 1.8861 | 0.04341 | -0.1072 | 43.4485
15.5 | 1.892 | 0.04776 | -0.1053 | 39.6147
16 | 1.8998 | 0.05208 | -0.1038 | 36.4785
16.5 | 1.899 | 0.05728 | -0.1021 | 33.1529
17 | 1.9009 | 0.06238 | -0.1009 | 30.4729
18 | 1.8775 | 0.07521 | -0.0983 | 24.9634
18.5 | 1.8522 | 0.08338 | -0.0974 | 22.214
19 | 1.7745 | 0.09767 | -0.0969 | 18.1683
19.5 | 1.7244 | 0.1094 | -0.0975 | 15.7623
20 | 1.7111 | 0.11701 | -0.0985 | 14.6235

## 61. Re 3M Mach 0.25 (1)
BIGFOIL.COM POLAR EXPORT
goe435
GOE 435 |  |  |  | Cl Max: | 2.543 | at alpha= | 19 | deg
JavaFoil+Calcfoil stall+Eppler ext transition |  |  |  | L/D Max: | 111.22 | at alpha= | 4.5 | deg
Re: | 3000000 |  |  | Cd Min: | 0.00944 | at alpha= | -1.5 | deg
Mach: | 0.25 |  |  | Cl=0 at alpha= | -5.7969 | deg
|  |  |  | @ Cl=0.1, Cd= | 0.012649
|  |  |  | @ Cl=0.4, Cd= | 0.011873
|  |  |  | @ Cl=0.6, Cd= | 0.009786
alpha (deg) | Cl | Cd | Cm | Cl/Cd
-20 | -1.348 | 0.09263 | -0.099 | -14.549
-19.5 | -1.324 | 0.08775 | -0.101 | -15.085
-19 | -1.3 | 0.07972 | -0.102 | -16.303
-18.5 | -1.267 | 0.07841 | -0.103 | -16.164
-18 | -1.236 | 0.07406 | -0.103 | -16.682
-17.5 | -1.203 | 0.07056 | -0.104 | -17.045
-17 | -1.167 | 0.06658 | -0.105 | -17.521
-16.5 | -1.131 | 0.06193 | -0.107 | -18.258
-16 | -1.092 | 0.0576 | -0.108 | -18.963
-15.5 | -1.049 | 0.05645 | -0.108 | -18.576
-15 | -1.008 | 0.05262 | -0.11 | -19.147
-14.5 | -0.963 | 0.04981 | -0.111 | -19.339
-14 | -0.918 | 0.04604 | -0.112 | -19.947
-13.5 | -0.872 | 0.04283 | -0.113 | -20.353
-13 | -0.823 | 0.04059 | -0.114 | -20.287
-12.5 | -0.774 | 0.03784 | -0.116 | -20.448
-12 | -0.723 | 0.03477 | -0.117 | -20.782
-11.5 | -0.671 | 0.03184 | -0.118 | -21.086
-11 | -0.617 | 0.03087 | -0.119 | -19.986
-10.5 | -0.563 | 0.02786 | -0.121 | -20.213
-10 | -0.507 | 0.02684 | -0.122 | -18.907
-9.5 | -0.451 | 0.02413 | -0.124 | -18.671
-9 | -0.393 | 0.02248 | -0.125 | -17.466
-8.5 | -0.333 | 0.02281 | -0.126 | -14.586
-8 | -0.273 | 0.02107 | -0.127 | -12.97
-7.5 | -0.213 | 0.01881 | -0.129 | -11.305
-7 | -0.151 | 0.01769 | -0.13 | -8.536
-6.5 | -0.089 | 0.0166 | -0.132 | -5.35
-6 | -0.026 | 0.01349 | -0.135 | -1.935
-5.5 | 0.038 | 0.01303 | -0.136 | 2.933
-5 | 0.103 | 0.01263 | -0.137 | 8.154
-4.5 | 0.169 | 0.012 | -0.138 | 14.055
-4 | 0.234 | 0.01186 | -0.139 | 19.736
-3.5 | 0.305 | 0.01089 | -0.142 | 27.966
-3 | 0.374 | 0.01195 | -0.144 | 31.261
-2.5 | 0.445 | 0.01174 | -0.146 | 37.894
-2 | 0.513 | 0.01064 | -0.147 | 48.239
-1.5 | 0.581 | 0.00944 | -0.147 | 61.526
-1 | 0.648 | 0.01066 | -0.148 | 60.755
-0.5 | 0.714 | 0.01075 | -0.149 | 66.443
0 | 0.787 | 0.01097 | -0.149 | 71.788
0.5 | 0.854 | 0.01146 | -0.15 | 74.56
1 | 0.921 | 0.0103 | -0.15 | 89.397
1.5 | 0.987 | 0.01085 | -0.151 | 90.951
2 | 1.053 | 0.01107 | -0.151 | 95.121
2.5 | 1.119 | 0.01326 | -0.152 | 84.373
3 | 1.184 | 0.01129 | -0.152 | 104.871
3.5 | 1.249 | 0.01161 | -0.153 | 107.504
4 | 1.313 | 0.01196 | -0.153 | 109.753
4.5 | 1.377 | 0.01238 | -0.154 | 111.22
5 | 1.423 | 0.01586 | -0.152 | 89.712
5.5 | 1.472 | 0.01658 | -0.151 | 88.774
6 | 1.531 | 0.01713 | -0.151 | 89.367
6.5 | 1.588 | 0.01771 | -0.151 | 89.623
7 | 1.645 | 0.01836 | -0.151 | 89.591
7.5 | 1.7 | 0.01892 | -0.151 | 89.854
8 | 1.754 | 0.01966 | -0.151 | 89.251
8.5 | 1.808 | 0.02112 | -0.151 | 85.615
9 | 1.862 | 0.02135 | -0.151 | 87.219
9.5 | 1.913 | 0.02266 | -0.151 | 84.443
10 | 1.966 | 0.02344 | -0.151 | 83.875
10.5 | 2.014 | 0.02469 | -0.151 | 81.57
11 | 2.064 | 0.02533 | -0.151 | 81.473
11.5 | 2.089 | 0.03375 | -0.149 | 61.913
12 | 2.132 | 0.0362 | -0.148 | 58.905
12.5 | 2.177 | 0.03717 | -0.149 | 58.585
13 | 2.218 | 0.03978 | -0.148 | 55.743
13.5 | 2.257 | 0.04139 | -0.148 | 54.537
14 | 2.297 | 0.04313 | -0.148 | 53.254
14.5 | 2.333 | 0.0455 | -0.148 | 51.263
15 | 2.367 | 0.04737 | -0.148 | 49.963
15.5 | 2.399 | 0.0496 | -0.148 | 48.365
16 | 2.429 | 0.05221 | -0.147 | 46.53
16.5 | 2.458 | 0.05471 | -0.147 | 44.919
17 | 2.486 | 0.05658 | -0.147 | 43.942
17.5 | 2.51 | 0.05899 | -0.147 | 42.558
18 | 2.53 | 0.06274 | -0.147 | 40.324
18.5 | 2.538 | 0.06503 | -0.146 | 39.032
19 | 2.543 | 0.0703 | -0.146 | 36.177
19.5 | 2.525 | 0.08748 | -0.144 | 28.865
20 | 2.524 | 0.09202 | -0.143 | 27.424

## 62. Re 3M Mach 0.25 (2)
BIGFOIL.COM POLAR EXPORT
goe435
GOE 435 |  |  |  | Cl Max: | 1.8345 | at alpha= | 15.5 | deg
XFOIL ncrit=9 |  |  |  | L/D Max: | 107.194 | at alpha= | 5.5 | deg
Re: | 3000000 |  |  | Cd Min: | 0.13825 | at alpha= | 20 | deg
Mach: | 0.25 |  |  | Cl=0 at alpha= | -5.1787 | deg
|  |  |  | @ Cl=0.1, Cd= | 0.0090291
|  |  |  | @ Cl=0.4, Cd= | 0.0087353
|  |  |  | @ Cl=0.6, Cd= | 0.0087419
alpha (deg) | Cl | Cd | Cm | Cl/Cd
-19.5 | -0.72 | 0.12943 | -0.0533 | -5.5629
-19 | -0.7041 | 0.12427 | -0.0564 | -5.6659
-18.5 | -0.6919 | 0.11867 | -0.0597 | -5.8305
-18 | -0.6911 | 0.11156 | -0.0636 | -6.1949
-17 | -0.7328 | 0.09234 | -0.0738 | -7.9359
-16.5 | -0.7824 | 0.07978 | -0.0801 | -9.807
-16 | -0.8166 | 0.06951 | -0.0852 | -11.7479
-15.5 | -0.83 | 0.06184 | -0.089 | -13.4217
-15 | -0.8363 | 0.05512 | -0.0923 | -15.1724
-14.5 | -0.8377 | 0.04905 | -0.0952 | -17.0785
-14 | -0.8358 | 0.04345 | -0.0979 | -19.2359
-13.5 | -0.8324 | 0.03823 | -0.1004 | -21.7735
-13 | -0.8261 | 0.03332 | -0.1029 | -24.7929
-12.5 | -0.8137 | 0.02872 | -0.1054 | -28.3322
-12 | -0.7927 | 0.02467 | -0.108 | -32.1321
-11.5 | -0.7638 | 0.02118 | -0.1106 | -36.0623
-11 | -0.7256 | 0.01822 | -0.1142 | -39.8244
-10.5 | -0.6706 | 0.01544 | -0.1201 | -43.4326
-10 | -0.6092 | 0.01404 | -0.1233 | -43.3903
-9.5 | -0.5477 | 0.0132 | -0.1248 | -41.4924
-9 | -0.4853 | 0.01257 | -0.126 | -38.6078
-8.5 | -0.4227 | 0.0121 | -0.127 | -34.9339
-8 | -0.3606 | 0.01181 | -0.1278 | -30.5334
-7.5 | -0.2978 | 0.0114 | -0.1287 | -26.1228
-7 | -0.2337 | 0.01101 | -0.1296 | -21.2262
-6.5 | -0.1695 | 0.01069 | -0.1306 | -15.8559
-6 | -0.1069 | 0.00952 | -0.1323 | -11.229
-5.5 | -0.0426 | 0.0092 | -0.1333 | -4.6304
-5 | 0.0237 | 0.00909 | -0.1342 | 2.6073
-4.5 | 0.0898 | 0.00904 | -0.1351 | 9.9336
-4 | 0.1551 | 0.00897 | -0.136 | 17.291
-3.5 | 0.2202 | 0.00891 | -0.1368 | 24.7138
-3 | 0.2865 | 0.00881 | -0.1378 | 32.5199
-2.5 | 0.3523 | 0.00875 | -0.1387 | 40.2629
-2 | 0.4174 | 0.00873 | -0.1396 | 47.8121
-1.5 | 0.4817 | 0.00878 | -0.1403 | 54.8633
-1 | 0.5473 | 0.00875 | -0.1412 | 62.5486
-0.5 | 0.6124 | 0.00874 | -0.1421 | 70.0686
0 | 0.6761 | 0.00877 | -0.1427 | 77.0924
0.5 | 0.7404 | 0.00876 | -0.1435 | 84.5205
1 | 0.8033 | 0.00884 | -0.1441 | 90.871
1.5 | 0.8655 | 0.00896 | -0.1445 | 96.596
2 | 0.9233 | 0.00926 | -0.1442 | 99.7084
2.5 | 0.9764 | 0.00976 | -0.1431 | 100.041
3 | 1.0278 | 0.01026 | -0.1418 | 100.1754
3.5 | 1.0797 | 0.01067 | -0.1406 | 101.1903
4.5 | 1.1745 | 0.0113 | -0.1365 | 103.9381
5 | 1.228 | 0.01148 | -0.1363 | 106.9686
5.5 | 1.2799 | 0.01194 | -0.1352 | 107.1943
6 | 1.3252 | 0.01269 | -0.1333 | 104.4287
6.5 | 1.374 | 0.01332 | -0.132 | 103.1532
7 | 1.4175 | 0.01422 | -0.1302 | 99.6835
7.5 | 1.4604 | 0.01523 | -0.1284 | 95.8897
8 | 1.5022 | 0.01634 | -0.1266 | 91.9339
8.5 | 1.539 | 0.01782 | -0.1246 | 86.3636
9 | 1.58 | 0.01916 | -0.1231 | 82.4635
9.5 | 1.613 | 0.02104 | -0.1211 | 76.6635
10 | 1.6453 | 0.02305 | -0.1192 | 71.3796
10.5 | 1.677 | 0.02515 | -0.1174 | 66.6799
11 | 1.7003 | 0.0279 | -0.1152 | 60.9427
11.5 | 1.7279 | 0.03041 | -0.1134 | 56.8201
12 | 1.7517 | 0.03323 | -0.1114 | 52.7144
12.5 | 1.7671 | 0.03676 | -0.1092 | 48.0713
13.5 | 1.8022 | 0.04388 | -0.1058 | 41.0711
14 | 1.8115 | 0.04825 | -0.104 | 37.544
14.5 | 1.8258 | 0.05233 | -0.1027 | 34.8901
15 | 1.828 | 0.05749 | -0.1011 | 31.7968
15.5 | 1.8345 | 0.0624 | -0.0998 | 29.399
16 | 1.8315 | 0.0682 | -0.0985 | 26.8548
16.5 | 1.8282 | 0.07416 | -0.0974 | 24.6521
17 | 1.8139 | 0.08122 | -0.0964 | 22.3332
17.5 | 1.7995 | 0.08847 | -0.0959 | 20.3402
18 | 1.7711 | 0.09728 | -0.0956 | 18.2062
18.5 | 1.6741 | 0.11414 | -0.097 | 14.6671
19 | 1.6456 | 0.1239 | -0.0987 | 13.2817
19.5 | 1.6377 | 0.13084 | -0.1 | 12.5168
20 | 1.6305 | 0.13825 | -0.1021 | 11.7939

## 63. Re 3M Mach 0.50 (1)
BIGFOIL.COM POLAR EXPORT
goe435
GOE 435 |  |  |  | Cl Max: | 2.079 | at alpha= | 12 | deg
JavaFoil+Calcfoil stall+Eppler ext transition |  |  |  | L/D Max: | 90.279 | at alpha= | 1.5 | deg
Re: | 3000000 |  |  | Cd Min: | 0.01061 | at alpha= | 0 | deg
Mach: | 0.5 |  |  | Cl=0 at alpha= | -5.8 | deg
|  |  |  | @ Cl=0.1, Cd= | 0.015263
|  |  |  | @ Cl=0.4, Cd= | 0.014282
|  |  |  | @ Cl=0.6, Cd= | 0.013839
alpha (deg) | Cl | Cd | Cm | Cl/Cd
-20 | -0.882 | 0.16447 | -0.093 | -5.364
-19.5 | -0.853 | 0.19545 | -0.095 | -4.365
-19 | -0.822 | 0.19815 | -0.095 | -4.15
-18.5 | -0.792 | 0.19784 | -0.096 | -4.002
-18 | -0.761 | 0.20522 | -0.096 | -3.71
-17.5 | -0.731 | 0.18287 | -0.097 | -3.999
-17 | -0.701 | 0.15354 | -0.099 | -4.569
-16.5 | -0.671 | 0.13937 | -0.099 | -4.814
-16 | -0.64 | 0.12793 | -0.1 | -5.005
-15.5 | -0.61 | 0.118 | -0.101 | -5.17
-15 | -0.581 | 0.10676 | -0.104 | -5.445
-14.5 | -0.534 | 0.10936 | -0.083 | -4.879
-14 | -0.503 | 0.10443 | -0.083 | -4.817
-13.5 | -0.735 | 0.0694 | -0.118 | -10.593
-13 | -0.752 | 0.06373 | -0.119 | -11.798
-12.5 | -0.744 | 0.05328 | -0.123 | -13.956
-12 | -0.716 | 0.04876 | -0.125 | -14.68
-11.5 | -0.675 | 0.04738 | -0.125 | -14.254
-11 | -0.632 | 0.04468 | -0.127 | -14.15
-10.5 | -0.582 | 0.04228 | -0.128 | -13.773
-10 | -0.53 | 0.03801 | -0.129 | -13.94
-9.5 | -0.474 | 0.0352 | -0.131 | -13.471
-9 | -0.416 | 0.03215 | -0.133 | -12.944
-8.5 | -0.356 | 0.02909 | -0.135 | -12.238
-8 | -0.293 | 0.02812 | -0.137 | -10.416
-7.5 | -0.228 | 0.02585 | -0.138 | -8.801
-7 | -0.162 | 0.02379 | -0.139 | -6.815
-6.5 | -0.096 | 0.02172 | -0.142 | -4.41
-6 | -0.028 | 0.02008 | -0.144 | -1.392
-5.5 | 0.042 | 0.01586 | -0.148 | 2.621
-5 | 0.112 | 0.01514 | -0.15 | 7.417
-4.5 | 0.184 | 0.01572 | -0.151 | 11.698
-4 | 0.256 | 0.0139 | -0.152 | 18.409
-3.5 | 0.329 | 0.01339 | -0.153 | 24.563
-3 | 0.403 | 0.01432 | -0.155 | 28.15
-2.5 | 0.477 | 0.01412 | -0.156 | 33.755
-2 | 0.551 | 0.01394 | -0.157 | 39.505
-1.5 | 0.624 | 0.01379 | -0.158 | 45.273
-1 | 0.698 | 0.01361 | -0.159 | 51.26
-0.5 | 0.77 | 0.01198 | -0.16 | 64.27
0 | 0.876 | 0.01061 | -0.167 | 82.589
0.5 | 0.95 | 0.01137 | -0.167 | 83.599
1 | 1.024 | 0.01263 | -0.168 | 81.056
1.5 | 1.096 | 0.01214 | -0.168 | 90.279
2 | 1.147 | 0.01578 | -0.166 | 72.645
2.5 | 1.212 | 0.0166 | -0.166 | 72.994
3 | 1.278 | 0.0168 | -0.166 | 76.064
3.5 | 1.341 | 0.01772 | -0.166 | 75.691
4 | 1.405 | 0.0183 | -0.166 | 76.765
4.5 | 1.467 | 0.01939 | -0.166 | 75.665
5 | 1.528 | 0.02028 | -0.166 | 75.339
5.5 | 1.586 | 0.02181 | -0.165 | 72.719
6 | 1.644 | 0.02291 | -0.165 | 71.728
6.5 | 1.698 | 0.02441 | -0.165 | 69.581
7 | 1.752 | 0.02582 | -0.165 | 67.87
7.5 | 1.803 | 0.02683 | -0.165 | 67.186
8 | 1.852 | 0.02863 | -0.165 | 64.708
8.5 | 1.898 | 0.03033 | -0.165 | 62.578
9 | 1.941 | 0.03291 | -0.164 | 58.972
9.5 | 1.961 | 0.04507 | -0.161 | 43.505
10 | 2 | 0.04808 | -0.162 | 41.596
10.5 | 2.032 | 0.05266 | -0.161 | 38.59
11 | 2.058 | 0.05586 | -0.16 | 36.841
11.5 | 2.072 | 0.06123 | -0.16 | 33.843
12 | 2.079 | 0.0672 | -0.159 | 30.933
12.5 | 2.069 | 0.07535 | -0.157 | 27.456
13 | 2.032 | 0.08166 | -0.156 | 24.886
13.5 | 1.951 | 0.09122 | -0.154 | 21.391
14 | 1.783 | 0.10463 | -0.152 | 17.041
14.5 | 1.306 | 0.13707 | -0.146 | 9.527
15 | 1.295 | 0.21685 | -0.134 | 5.97
15.5 | 1.316 | 0.24478 | -0.131 | 5.377
16 | 1.341 | 0.23043 | -0.129 | 5.82
16.5 | 1.396 | 0.14574 | -0.139 | 9.576
17 | 1.433 | 0.1473 | -0.141 | 9.728

## 64. Re 3M Mach 0.50 (2)
BIGFOIL.COM POLAR EXPORT
goe435
GOE 435 |  |  |  | Cl Max: | 1.5931 | at alpha= | 15.5 | deg
XFOIL ncrit=9 |  |  |  | L/D Max: | 83.1519 | at alpha= | 1 | deg
Re: | 3000000 |  |  | Cd Min: | 0.21472 | at alpha= | 20 | deg
Mach: | 0.5 |  |  | Cl=0 at alpha= | -4.9586 | deg
|  |  |  | @ Cl=0.1, Cd= | 0.010263
|  |  |  | @ Cl=0.4, Cd= | 0.009881
|  |  |  | @ Cl=0.6, Cd= | 0.0097573
alpha (deg) | Cl | Cd | Cm | Cl/Cd
-20 | -0.547 | 0.18109 | -0.0419 | -3.0206
-19.5 | -0.5642 | 0.16865 | -0.0505 | -3.3454
-19 | -0.5602 | 0.1598 | -0.0565 | -3.5056
-18.5 | -0.5508 | 0.15211 | -0.0616 | -3.6211
-18 | -0.5328 | 0.14575 | -0.0658 | -3.6556
-17.5 | -0.5121 | 0.13977 | -0.0695 | -3.6639
-17 | -0.4893 | 0.13416 | -0.0728 | -3.6471
-16.5 | -0.4635 | 0.12904 | -0.0758 | -3.5919
-16 | -0.4366 | 0.1241 | -0.0785 | -3.5181
-15.5 | -0.4093 | 0.11926 | -0.0812 | -3.432
-15 | -0.3824 | 0.11444 | -0.0837 | -3.3415
-14.5 | -0.3564 | 0.10958 | -0.0863 | -3.2524
-14 | -0.3318 | 0.1046 | -0.0888 | -3.1721
-13.5 | -0.3101 | 0.09939 | -0.0916 | -3.12
-13 | -0.2948 | 0.09353 | -0.0947 | -3.1519
-12.5 | -0.2864 | 0.08709 | -0.0981 | -3.2886
-12 | -0.2925 | 0.07933 | -0.1025 | -3.6871
-11.5 | -0.3194 | 0.06989 | -0.1077 | -4.57
-11 | -0.3594 | 0.05974 | -0.113 | -6.0161
-10.5 | -0.3964 | 0.05039 | -0.1181 | -7.8666
-10 | -0.4106 | 0.04341 | -0.1217 | -9.4587
-9.5 | -0.4159 | 0.03751 | -0.1247 | -11.0877
-9 | -0.4137 | 0.03248 | -0.127 | -12.7371
-8.5 | -0.4047 | 0.02787 | -0.1289 | -14.521
-8 | -0.3947 | 0.02358 | -0.1301 | -16.7388
-7.5 | -0.3632 | 0.01959 | -0.1337 | -18.5401
-7 | -0.3069 | 0.01631 | -0.1391 | -18.8167
-6 | -0.1584 | 0.01314 | -0.1459 | -12.0548
-5.5 | -0.0822 | 0.01234 | -0.1472 | -6.6613
-5 | -0.0061 | 0.01175 | -0.1481 | -0.51915
-4.5 | 0.0676 | 0.01034 | -0.1503 | 6.5377
-4 | 0.1471 | 0.01015 | -0.1509 | 14.4926
-3.5 | 0.2257 | 0.01007 | -0.1514 | 22.4131
-3 | 0.3028 | 0.01005 | -0.1517 | 30.1294
-2.5 | 0.3783 | 0.00992 | -0.1521 | 38.1351
-2 | 0.4562 | 0.00978 | -0.1527 | 46.6462
-1.5 | 0.5329 | 0.00973 | -0.1532 | 54.7688
-1 | 0.6067 | 0.00976 | -0.1532 | 62.1619
-0.5 | 0.6811 | 0.00977 | -0.1533 | 69.7134
0 | 0.7528 | 0.00986 | -0.153 | 76.3489
0.5 | 0.8206 | 0.01006 | -0.152 | 81.5706
1 | 0.8706 | 0.01047 | -0.1482 | 83.1519
1.5 | 0.9065 | 0.0113 | -0.1426 | 80.2212
2 | 0.956 | 0.01225 | -0.1396 | 78.0408
2.5 | 1.0104 | 0.01311 | -0.1374 | 77.0709
3 | 1.0626 | 0.01415 | -0.1351 | 75.0954
3.5 | 1.1141 | 0.01534 | -0.133 | 72.6271
4 | 1.1649 | 0.01671 | -0.131 | 69.7127
4.5 | 1.2097 | 0.0185 | -0.1287 | 65.3892
5 | 1.2563 | 0.02036 | -0.1269 | 61.7043
5.5 | 1.298 | 0.02254 | -0.1248 | 57.5865
6.5 | 1.3813 | 0.02726 | -0.122 | 50.6713
7 | 1.4065 | 0.03058 | -0.1191 | 45.9941
7.5 | 1.4352 | 0.03378 | -0.1165 | 42.4867
8 | 1.4571 | 0.03751 | -0.1137 | 38.8456
8.5 | 1.4735 | 0.04173 | -0.1109 | 35.3103
9 | 1.4934 | 0.04586 | -0.1085 | 32.5643
9.5 | 1.5022 | 0.05086 | -0.106 | 29.536
10 | 1.5172 | 0.05555 | -0.1038 | 27.3123
10.5 | 1.5265 | 0.06075 | -0.1018 | 25.1276
11 | 1.5271 | 0.06671 | -0.0999 | 22.8916
11.5 | 1.5416 | 0.07166 | -0.0984 | 21.5127
12 | 1.5457 | 0.07753 | -0.0971 | 19.9368
12.5 | 1.5503 | 0.08345 | -0.0959 | 18.5776
13 | 1.5624 | 0.08886 | -0.095 | 17.5827
13.5 | 1.5672 | 0.09494 | -0.0944 | 16.5073
14 | 1.5748 | 0.10096 | -0.0941 | 15.5983
14.5 | 1.582 | 0.1071 | -0.0941 | 14.7712
15 | 1.5868 | 0.11355 | -0.0944 | 13.9745
15.5 | 1.5931 | 0.12002 | -0.0951 | 13.2736
16 | 1.5897 | 0.12757 | -0.0966 | 12.4614
16.5 | 1.5863 | 0.13531 | -0.0986 | 11.7234
17 | 1.5665 | 0.14513 | -0.1022 | 10.7938
17.5 | 1.4396 | 0.16809 | -0.1141 | 8.5645
18.5 | 1.4191 | 0.18867 | -0.1256 | 7.5216
19 | 1.4208 | 0.19758 | -0.1307 | 7.191
19.5 | 1.425 | 0.20623 | -0.1358 | 6.9098
20 | 1.4314 | 0.21472 | -0.1409 | 6.6664

## 65. Re 4M Mach 0.00 (1)
BIGFOIL.COM POLAR EXPORT
goe435
GOE 435 |  |  |  | Cl Max: | 2.623 | at alpha= | 20 | deg
JavaFoil+Calcfoil stall+Eppler ext transition |  |  |  | L/D Max: | 118.889 | at alpha= | 6 | deg
Re: | 4000000 |  |  | Cd Min: | 0.00903 | at alpha= | -3 | deg
Mach: | 0 |  |  | Cl=0 at alpha= | -5.7937 | deg
|  |  |  | @ Cl=0.1, Cd= | 0.01121
|  |  |  | @ Cl=0.4, Cd= | 0.0095531
|  |  |  | @ Cl=0.6, Cd= | 0.010171
alpha (deg) | Cl | Cd | Cm | Cl/Cd
-20 | -1.402 | 0.07879 | -0.098 | -17.791
-19.5 | -1.368 | 0.07513 | -0.099 | -18.202
-19 | -1.333 | 0.07095 | -0.1 | -18.782
-18.5 | -1.296 | 0.06779 | -0.101 | -19.113
-18 | -1.257 | 0.06455 | -0.102 | -19.477
-17.5 | -1.219 | 0.06136 | -0.103 | -19.873
-17 | -1.179 | 0.05724 | -0.104 | -20.604
-16.5 | -1.139 | 0.05419 | -0.105 | -21.017
-16 | -1.099 | 0.04941 | -0.107 | -22.248
-15.5 | -1.053 | 0.04782 | -0.107 | -22.024
-15 | -1.009 | 0.04468 | -0.109 | -22.576
-14.5 | -0.962 | 0.04161 | -0.11 | -23.12
-14 | -0.915 | 0.03948 | -0.111 | -23.177
-13.5 | -0.866 | 0.03702 | -0.112 | -23.391
-13 | -0.816 | 0.03417 | -0.113 | -23.893
-12.5 | -0.767 | 0.03164 | -0.114 | -24.227
-12 | -0.716 | 0.02881 | -0.116 | -24.859
-11.5 | -0.663 | 0.02757 | -0.117 | -24.062
-11 | -0.61 | 0.02536 | -0.118 | -24.055
-10.5 | -0.556 | 0.02444 | -0.12 | -22.734
-10 | -0.5 | 0.02216 | -0.121 | -22.544
-9.5 | -0.443 | 0.02164 | -0.122 | -20.486
-9 | -0.385 | 0.02098 | -0.123 | -18.352
-8.5 | -0.328 | 0.01934 | -0.124 | -16.936
-8 | -0.269 | 0.01763 | -0.126 | -15.262
-7.5 | -0.209 | 0.01648 | -0.127 | -12.659
-7 | -0.148 | 0.01549 | -0.128 | -9.564
-6.5 | -0.088 | 0.01258 | -0.131 | -6.994
-6 | -0.026 | 0.01209 | -0.132 | -2.113
-5.5 | 0.037 | 0.01183 | -0.133 | 3.157
-5 | 0.101 | 0.0112 | -0.135 | 9.032
-4.5 | 0.169 | 0.00918 | -0.139 | 18.435
-4 | 0.235 | 0.00915 | -0.14 | 25.65
-3.5 | 0.3 | 0.00904 | -0.14 | 33.213
-3 | 0.366 | 0.00903 | -0.141 | 40.536
-2.5 | 0.431 | 0.01003 | -0.141 | 43.01
-2 | 0.497 | 0.01099 | -0.142 | 45.224
-1.5 | 0.563 | 0.01016 | -0.143 | 55.408
-1 | 0.628 | 0.01018 | -0.143 | 61.637
-0.5 | 0.693 | 0.00921 | -0.144 | 75.198
0 | 0.763 | 0.00944 | -0.144 | 80.813
0.5 | 0.828 | 0.01134 | -0.145 | 73.001
1 | 0.893 | 0.01022 | -0.145 | 87.363
1.5 | 0.957 | 0.01044 | -0.146 | 91.697
2 | 1.021 | 0.0106 | -0.146 | 96.324
2.5 | 1.085 | 0.01047 | -0.147 | 103.636
3 | 1.148 | 0.01076 | -0.148 | 106.717
3.5 | 1.211 | 0.01109 | -0.148 | 109.251
4 | 1.274 | 0.01133 | -0.148 | 112.462
4.5 | 1.337 | 0.01163 | -0.149 | 114.907
5 | 1.399 | 0.0119 | -0.149 | 117.521
5.5 | 1.46 | 0.01248 | -0.15 | 117.058
6 | 1.522 | 0.0128 | -0.15 | 118.889
6.5 | 1.565 | 0.01582 | -0.149 | 98.915
7 | 1.611 | 0.01655 | -0.148 | 97.356
7.5 | 1.666 | 0.01712 | -0.148 | 97.316
8 | 1.72 | 0.01744 | -0.148 | 98.59
8.5 | 1.773 | 0.01829 | -0.148 | 96.924
9 | 1.827 | 0.01919 | -0.148 | 95.182
9.5 | 1.88 | 0.0194 | -0.148 | 96.938
10 | 1.933 | 0.02021 | -0.148 | 95.639
10.5 | 1.984 | 0.02109 | -0.148 | 94.1
11 | 2.032 | 0.02214 | -0.148 | 91.781
11.5 | 2.061 | 0.02864 | -0.146 | 71.964
12 | 2.107 | 0.03041 | -0.146 | 69.273
12.5 | 2.153 | 0.03122 | -0.146 | 68.969
13 | 2.198 | 0.03263 | -0.145 | 67.355
13.5 | 2.239 | 0.03408 | -0.145 | 65.681
14 | 2.28 | 0.03551 | -0.145 | 64.201
14.5 | 2.32 | 0.03729 | -0.145 | 62.207
15 | 2.358 | 0.03899 | -0.145 | 60.473
15.5 | 2.393 | 0.04048 | -0.145 | 59.132
16 | 2.429 | 0.04286 | -0.145 | 56.682
16.5 | 2.463 | 0.04528 | -0.144 | 54.41
17 | 2.496 | 0.04659 | -0.144 | 53.587
17.5 | 2.532 | 0.04848 | -0.144 | 52.237
18 | 2.559 | 0.05011 | -0.144 | 51.066
18.5 | 2.581 | 0.05245 | -0.144 | 49.207
19 | 2.601 | 0.05639 | -0.144 | 46.126
19.5 | 2.605 | 0.06552 | -0.142 | 39.768
20 | 2.623 | 0.06895 | -0.142 | 38.048

## 66. Re 4M Mach 0.00 (2)
BIGFOIL.COM POLAR EXPORT
goe435
GOE 435 |  |  |  | Cl Max: | 1.9293 | at alpha= | 16 | deg
XFOIL ncrit=9 |  |  |  | L/D Max: | 122.982 | at alpha= | 6 | deg
Re: | 4000000 |  |  | Cd Min: | 0.11023 | at alpha= | 20 | deg
Mach: | 0 |  |  | Cl=0 at alpha= | -5.256 | deg
|  |  |  | @ Cl=0.1, Cd= | 0.00822
|  |  |  | @ Cl=0.4, Cd= | 0.0080087
|  |  |  | @ Cl=0.6, Cd= | 0.0080031
alpha (deg) | Cl | Cd | Cm | Cl/Cd
-20 | -0.9019 | 0.10601 | -0.0587 | -8.5077
-19.5 | -0.9626 | 0.09154 | -0.066 | -10.5156
-19 | -1.0023 | 0.08027 | -0.0715 | -12.4866
-18.5 | -1.0285 | 0.07099 | -0.0761 | -14.488
-18 | -1.0504 | 0.06254 | -0.0802 | -16.7957
-17.5 | -1.0636 | 0.0553 | -0.0836 | -19.2333
-17 | -1.0698 | 0.04895 | -0.0867 | -21.855
-16.5 | -1.0718 | 0.04317 | -0.0895 | -24.8274
-16 | -1.0703 | 0.03793 | -0.0921 | -28.2178
-15.5 | -1.0651 | 0.03304 | -0.0945 | -32.2367
-15 | -1.0532 | 0.0286 | -0.097 | -36.8252
-14.5 | -1.0334 | 0.02475 | -0.0995 | -41.7535
-14 | -1.0054 | 0.02154 | -0.102 | -46.676
-13.5 | -0.9744 | 0.01871 | -0.1045 | -52.0791
-13 | -0.9259 | 0.01651 | -0.1086 | -56.0812
-12.5 | -0.8689 | 0.01487 | -0.1128 | -58.4331
-12 | -0.812 | 0.01397 | -0.1148 | -58.1246
-11.5 | -0.7543 | 0.0133 | -0.1163 | -56.7143
-11 | -0.6954 | 0.0127 | -0.1176 | -54.7559
-10.5 | -0.6359 | 0.01218 | -0.1188 | -52.2085
-10 | -0.5768 | 0.01163 | -0.12 | -49.5959
-9.5 | -0.5165 | 0.01115 | -0.1211 | -46.3229
-9 | -0.4563 | 0.0108 | -0.1221 | -42.25
-8.5 | -0.3966 | 0.01058 | -0.123 | -37.4858
-8 | -0.3364 | 0.0104 | -0.1238 | -32.3462
-7.5 | -0.2756 | 0.01016 | -0.1248 | -27.126
-6.5 | -0.1527 | 0.00964 | -0.1268 | -15.8402
-6 | -0.0936 | 0.00849 | -0.1285 | -11.0247
-5.5 | -0.0307 | 0.00834 | -0.1295 | -3.6811
-5 | 0.0322 | 0.00824 | -0.1306 | 3.9078
-4.5 | 0.0947 | 0.00822 | -0.1315 | 11.5207
-4 | 0.1573 | 0.00822 | -0.1324 | 19.1363
-3.5 | 0.2206 | 0.00811 | -0.1335 | 27.201
-3 | 0.2835 | 0.00803 | -0.1346 | 35.3051
-2.5 | 0.346 | 0.008 | -0.1355 | 43.25
-2 | 0.4081 | 0.00801 | -0.1364 | 50.9488
-1.5 | 0.471 | 0.00797 | -0.1375 | 59.0966
-1 | 0.5336 | 0.00796 | -0.1385 | 67.0352
-0.5 | 0.5952 | 0.008 | -0.1393 | 74.4
0 | 0.6569 | 0.00804 | -0.1401 | 81.704
0.5 | 0.7186 | 0.00806 | -0.141 | 89.1563
1 | 0.7788 | 0.00815 | -0.1417 | 95.5583
1.5 | 0.8378 | 0.0083 | -0.1422 | 100.9398
2 | 0.8948 | 0.00857 | -0.1423 | 104.4107
2.5 | 0.9479 | 0.00902 | -0.1419 | 105.0887
3 | 1.0008 | 0.00945 | -0.1414 | 105.9048
3.5 | 1.0553 | 0.00975 | -0.1412 | 108.2359
4 | 1.1103 | 0.00999 | -0.1411 | 111.1411
4.5 | 1.165 | 0.01016 | -0.141 | 114.6654
5 | 1.2216 | 0.01006 | -0.1416 | 121.4314
5.5 | 1.2736 | 0.01037 | -0.141 | 122.8158
6 | 1.3196 | 0.01073 | -0.1393 | 122.9823
6.5 | 1.3651 | 0.0111 | -0.1376 | 122.982
7 | 1.4097 | 0.01167 | -0.136 | 120.7969
7.5 | 1.4573 | 0.01214 | -0.135 | 120.0412
8 | 1.4993 | 0.01285 | -0.1332 | 116.677
8.5 | 1.5428 | 0.01354 | -0.1318 | 113.9439
9 | 1.5848 | 0.01431 | -0.1303 | 110.7477
9.5 | 1.6216 | 0.01539 | -0.1284 | 105.3671
10 | 1.6619 | 0.01635 | -0.127 | 101.6453
10.5 | 1.6974 | 0.01763 | -0.1252 | 96.2791
11 | 1.73 | 0.01914 | -0.1234 | 90.3866
11.5 | 1.7661 | 0.02053 | -0.1221 | 86.0253
12 | 1.7932 | 0.02253 | -0.1201 | 79.5917
12.5 | 1.8212 | 0.02457 | -0.1184 | 74.1229
13 | 1.8485 | 0.02675 | -0.1169 | 69.1028
13.5 | 1.8657 | 0.02971 | -0.1149 | 62.797
14 | 1.8895 | 0.03231 | -0.1136 | 58.4803
14.5 | 1.9002 | 0.03593 | -0.1115 | 52.8862
15 | 1.9167 | 0.03917 | -0.1098 | 48.9329
15.5 | 1.9209 | 0.04351 | -0.1077 | 44.1485
16 | 1.9293 | 0.0476 | -0.106 | 40.5315
16.5 | 1.9282 | 0.05267 | -0.1041 | 36.6091
17 | 1.9164 | 0.05893 | -0.1022 | 32.5199
17.5 | 1.885 | 0.06731 | -0.1002 | 28.0048
18 | 1.7888 | 0.08308 | -0.0979 | 21.5311
18.5 | 1.764 | 0.09159 | -0.0976 | 19.2597
19 | 1.7585 | 0.09772 | -0.0974 | 17.9953
19.5 | 1.7568 | 0.10365 | -0.0977 | 16.9493
20 | 1.7507 | 0.11023 | -0.0983 | 15.8822

## 67. Re 4M Mach 0.10 (1)
BIGFOIL.COM POLAR EXPORT
goe435
GOE 435 |  |  |  | Cl Max: | 2.614 | at alpha= | 20 | deg
JavaFoil+Calcfoil stall+Eppler ext transition |  |  |  | L/D Max: | 118.643 | at alpha= | 6 | deg
Re: | 4000000 |  |  | Cd Min: | 0.00907 | at alpha= | -3 | deg
Mach: | 0.1 |  |  | Cl=0 at alpha= | -5.7969 | deg
|  |  |  | @ Cl=0.1, Cd= | 0.011525
|  |  |  | @ Cl=0.4, Cd= | 0.0095426
|  |  |  | @ Cl=0.6, Cd= | 0.010149
alpha (deg) | Cl | Cd | Cm | Cl/Cd
-20 | -1.397 | 0.08011 | -0.099 | -17.437
-19.5 | -1.364 | 0.07636 | -0.1 | -17.859
-19 | -1.331 | 0.07208 | -0.101 | -18.465
-18.5 | -1.294 | 0.06879 | -0.101 | -18.804
-18 | -1.256 | 0.0656 | -0.102 | -19.154
-17.5 | -1.217 | 0.0622 | -0.103 | -19.571
-17 | -1.178 | 0.05881 | -0.104 | -20.029
-16.5 | -1.138 | 0.05534 | -0.105 | -20.566
-16 | -1.099 | 0.05042 | -0.107 | -21.796
-15.5 | -1.054 | 0.04869 | -0.108 | -21.651
-15 | -1.009 | 0.0456 | -0.109 | -22.128
-14.5 | -0.964 | 0.04228 | -0.11 | -22.791
-14 | -0.916 | 0.04024 | -0.111 | -22.76
-13.5 | -0.868 | 0.03758 | -0.112 | -23.094
-13 | -0.818 | 0.03472 | -0.113 | -23.572
-12.5 | -0.768 | 0.0323 | -0.115 | -23.771
-12 | -0.718 | 0.0294 | -0.116 | -24.402
-11.5 | -0.665 | 0.028 | -0.117 | -23.761
-11 | -0.612 | 0.02572 | -0.119 | -23.791
-10.5 | -0.557 | 0.02488 | -0.12 | -22.382
-10 | -0.501 | 0.02245 | -0.121 | -22.327
-9.5 | -0.445 | 0.02188 | -0.122 | -20.331
-9 | -0.387 | 0.02058 | -0.124 | -18.823
-8.5 | -0.328 | 0.01965 | -0.125 | -16.716
-8 | -0.27 | 0.01785 | -0.126 | -15.126
-7.5 | -0.209 | 0.01673 | -0.127 | -12.505
-7 | -0.149 | 0.01569 | -0.128 | -9.481
-6.5 | -0.088 | 0.0127 | -0.131 | -6.956
-6 | -0.026 | 0.01222 | -0.133 | -2.099
-5.5 | 0.038 | 0.01185 | -0.134 | 3.167
-5 | 0.101 | 0.01152 | -0.134 | 8.778
-4.5 | 0.168 | 0.01056 | -0.138 | 15.858
-4 | 0.236 | 0.00913 | -0.14 | 25.824
-3.5 | 0.302 | 0.00908 | -0.141 | 33.238
-3 | 0.368 | 0.00907 | -0.142 | 40.556
-2.5 | 0.433 | 0.01003 | -0.142 | 43.234
-2 | 0.5 | 0.01105 | -0.143 | 45.206
-1.5 | 0.565 | 0.01017 | -0.143 | 55.614
-1 | 0.631 | 0.01013 | -0.144 | 62.259
-0.5 | 0.696 | 0.0105 | -0.145 | 66.29
0 | 0.767 | 0.00952 | -0.145 | 80.557
0.5 | 0.832 | 0.01065 | -0.146 | 78.129
1 | 0.897 | 0.01022 | -0.146 | 87.727
1.5 | 0.962 | 0.01045 | -0.147 | 92.049
2 | 1.026 | 0.01126 | -0.147 | 91.128
2.5 | 1.09 | 0.0126 | -0.148 | 86.514
3 | 1.154 | 0.01082 | -0.148 | 106.621
3.5 | 1.217 | 0.01115 | -0.149 | 109.145
4 | 1.28 | 0.01134 | -0.149 | 112.849
4.5 | 1.343 | 0.0117 | -0.15 | 114.767
5 | 1.405 | 0.01197 | -0.15 | 117.36
5.5 | 1.467 | 0.01256 | -0.15 | 116.857
6 | 1.529 | 0.01288 | -0.151 | 118.643
6.5 | 1.565 | 0.0161 | -0.149 | 97.227
7 | 1.616 | 0.01676 | -0.148 | 96.403
7.5 | 1.672 | 0.01733 | -0.148 | 96.489
8 | 1.726 | 0.01764 | -0.148 | 97.84
8.5 | 1.779 | 0.0185 | -0.148 | 96.161
9 | 1.833 | 0.01941 | -0.148 | 94.453
9.5 | 1.886 | 0.01964 | -0.149 | 96.056
10 | 1.939 | 0.02022 | -0.149 | 95.899
10.5 | 1.987 | 0.0218 | -0.148 | 91.179
11 | 2.02 | 0.02801 | -0.147 | 72.125
11.5 | 2.067 | 0.02917 | -0.147 | 70.849
12 | 2.111 | 0.03079 | -0.146 | 68.557
12.5 | 2.159 | 0.03208 | -0.146 | 67.3
13 | 2.203 | 0.03333 | -0.146 | 66.102
13.5 | 2.244 | 0.03485 | -0.146 | 64.387
14 | 2.284 | 0.03635 | -0.146 | 62.843
14.5 | 2.322 | 0.0382 | -0.146 | 60.791
15 | 2.36 | 0.03966 | -0.145 | 59.506
15.5 | 2.397 | 0.04187 | -0.145 | 57.247
16 | 2.432 | 0.04364 | -0.145 | 55.722
16.5 | 2.465 | 0.04603 | -0.145 | 53.557
17 | 2.5 | 0.04726 | -0.145 | 52.894
17.5 | 2.53 | 0.04893 | -0.145 | 51.712
18 | 2.558 | 0.05137 | -0.144 | 49.794
18.5 | 2.579 | 0.05391 | -0.144 | 47.84
19 | 2.584 | 0.06506 | -0.143 | 39.717
19.5 | 2.6 | 0.06773 | -0.143 | 38.393
20 | 2.614 | 0.0713 | -0.142 | 36.664

## 68. Re 4M Mach 0.10 (2)
BIGFOIL.COM POLAR EXPORT
goe435
GOE 435 |  |  |  | Cl Max: | 1.9149 | at alpha= | 16 | deg
XFOIL ncrit=9 |  |  |  | L/D Max: | 121.91 | at alpha= | 6 | deg
Re: | 4000000 |  |  | Cd Min: | 0.11474 | at alpha= | -20 | deg
Mach: | 0.1 |  |  | Cl=0 at alpha= | -5.2476 | deg
|  |  |  | @ Cl=0.1, Cd= | 0.00825
|  |  |  | @ Cl=0.4, Cd= | 0.0080384
|  |  |  | @ Cl=0.6, Cd= | 0.0080407
alpha (deg) | Cl | Cd | Cm | Cl/Cd
-20 | -0.8455 | 0.11474 | -0.0554 | -7.3688
-19.5 | -0.8908 | 0.10186 | -0.0622 | -8.7453
-19 | -0.9511 | 0.08762 | -0.0693 | -10.8548
-18.5 | -0.9799 | 0.0778 | -0.0742 | -12.5951
-18 | -1.008 | 0.06837 | -0.0788 | -14.7433
-17 | -1.039 | 0.05321 | -0.0861 | -19.5264
-16.5 | -1.0442 | 0.047 | -0.0891 | -22.217
-16 | -1.0449 | 0.04139 | -0.0918 | -25.2452
-15.5 | -1.0439 | 0.03611 | -0.0944 | -28.9089
-15 | -1.0375 | 0.03121 | -0.0969 | -33.2426
-14.5 | -1.0217 | 0.02709 | -0.0993 | -37.715
-14 | -0.9987 | 0.02346 | -0.1018 | -42.5703
-13.5 | -0.9684 | 0.0203 | -0.1044 | -47.7044
-13 | -0.9312 | 0.01763 | -0.1076 | -52.8191
-12.5 | -0.8775 | 0.01566 | -0.112 | -56.0345
-12 | -0.819 | 0.01436 | -0.1154 | -57.0334
-11.5 | -0.7612 | 0.01358 | -0.117 | -56.053
-11 | -0.7019 | 0.01292 | -0.1183 | -54.3266
-10.5 | -0.642 | 0.01239 | -0.1195 | -51.816
-10 | -0.5823 | 0.01182 | -0.1207 | -49.264
-9.5 | -0.5218 | 0.01131 | -0.1219 | -46.1362
-9 | -0.4612 | 0.01093 | -0.1229 | -42.1958
-8.5 | -0.401 | 0.0107 | -0.1237 | -37.4766
-8 | -0.3404 | 0.0105 | -0.1245 | -32.419
-7.5 | -0.2789 | 0.01027 | -0.1255 | -27.1568
-7 | -0.2174 | 0.00999 | -0.1265 | -21.7618
-6.5 | -0.155 | 0.00973 | -0.1275 | -15.9301
-6 | -0.0949 | 0.00874 | -0.129 | -10.8581
-5.5 | -0.032 | 0.00839 | -0.1302 | -3.8141
-5 | 0.0314 | 0.00827 | -0.1313 | 3.7969
-4.5 | 0.0944 | 0.00825 | -0.1322 | 11.4424
-4 | 0.1576 | 0.00825 | -0.1331 | 19.103
-3.5 | 0.2213 | 0.00814 | -0.1342 | 27.1867
-3 | 0.2847 | 0.00806 | -0.1352 | 35.3226
-2.5 | 0.3476 | 0.00803 | -0.1362 | 43.2877
-2 | 0.4102 | 0.00804 | -0.1371 | 51.0199
-1.5 | 0.4737 | 0.00799 | -0.1381 | 59.2866
-1 | 0.5367 | 0.00798 | -0.1391 | 67.2556
-0.5 | 0.5986 | 0.00804 | -0.1399 | 74.4527
0 | 0.6609 | 0.00807 | -0.1408 | 81.8959
0.5 | 0.7229 | 0.0081 | -0.1416 | 89.2469
1 | 0.7837 | 0.00818 | -0.1423 | 95.8068
1.5 | 0.8429 | 0.00835 | -0.1427 | 100.9461
2 | 0.8994 | 0.00865 | -0.1427 | 103.9769
2.5 | 0.953 | 0.00909 | -0.1422 | 104.8405
3 | 1.0056 | 0.00954 | -0.1416 | 105.4088
3.5 | 1.0604 | 0.00984 | -0.1413 | 107.7642
4 | 1.116 | 0.01007 | -0.1412 | 110.8242
4.5 | 1.1699 | 0.01032 | -0.1409 | 113.3624
5 | 1.2275 | 0.01015 | -0.1416 | 120.936
5.5 | 1.2783 | 0.0105 | -0.1407 | 121.7429
6 | 1.3215 | 0.01084 | -0.1384 | 121.9096
6.5 | 1.3695 | 0.01129 | -0.1371 | 121.302
7 | 1.4147 | 0.01187 | -0.1356 | 119.1828
7.5 | 1.4622 | 0.01237 | -0.1344 | 118.2053
8 | 1.5033 | 0.01316 | -0.1325 | 114.2325
8.5 | 1.5468 | 0.01388 | -0.1311 | 111.4409
9 | 1.588 | 0.01476 | -0.1295 | 107.5881
9.5 | 1.6256 | 0.01586 | -0.1276 | 102.4968
10 | 1.6659 | 0.0169 | -0.1262 | 98.574
10.5 | 1.6992 | 0.01838 | -0.1243 | 92.4483
11 | 1.7328 | 0.01993 | -0.1225 | 86.9443
11.5 | 1.7663 | 0.02157 | -0.121 | 81.8869
12 | 1.7911 | 0.02381 | -0.1189 | 75.2247
12.5 | 1.8205 | 0.02586 | -0.1174 | 70.3983
13 | 1.8453 | 0.02828 | -0.1157 | 65.2511
13.5 | 1.8631 | 0.03129 | -0.1137 | 59.543
14 | 1.8876 | 0.03389 | -0.1124 | 55.6978
14.5 | 1.8968 | 0.03772 | -0.1102 | 50.2863
15 | 1.9098 | 0.04139 | -0.1085 | 46.1416
15.5 | 1.9128 | 0.04595 | -0.1064 | 41.6279
16 | 1.9149 | 0.05074 | -0.1046 | 37.7395
16.5 | 1.9133 | 0.05596 | -0.1028 | 34.1905
17 | 1.8993 | 0.06252 | -0.101 | 30.3791
17.5 | 1.8441 | 0.0735 | -0.0988 | 25.0898
18 | 1.7668 | 0.08744 | -0.0973 | 20.2059
18.5 | 1.752 | 0.09486 | -0.0972 | 18.4693
19 | 1.7448 | 0.10161 | -0.0975 | 17.1715
19.5 | 1.7365 | 0.10818 | -0.0977 | 16.052
20 | 1.7338 | 0.11443 | -0.0985 | 15.1516

## 69. Re 4M Mach 0.25 (1)
BIGFOIL.COM POLAR EXPORT
goe435
GOE 435 |  |  |  | Cl Max: | 2.535 | at alpha= | 19 | deg
JavaFoil+Calcfoil stall+Eppler ext transition |  |  |  | L/D Max: | 116.603 | at alpha= | 5 | deg
Re: | 4000000 |  |  | Cd Min: | 0.00905 | at alpha= | -1.5 | deg
Mach: | 0.25 |  |  | Cl=0 at alpha= | -5.7969 | deg
|  |  |  | @ Cl=0.1, Cd= | 0.011947
|  |  |  | @ Cl=0.4, Cd= | 0.010273
|  |  |  | @ Cl=0.6, Cd= | 0.0094102
alpha (deg) | Cl | Cd | Cm | Cl/Cd
-20 | -1.351 | 0.08955 | -0.1 | -15.085
-19.5 | -1.326 | 0.08463 | -0.101 | -15.669
-19 | -1.302 | 0.07742 | -0.103 | -16.818
-18.5 | -1.269 | 0.07593 | -0.103 | -16.715
-18 | -1.238 | 0.07177 | -0.104 | -17.254
-17.5 | -1.204 | 0.0679 | -0.105 | -17.736
-17 | -1.169 | 0.06421 | -0.106 | -18.203
-16.5 | -1.132 | 0.06018 | -0.107 | -18.814
-16 | -1.092 | 0.05787 | -0.108 | -18.868
-15.5 | -1.051 | 0.05429 | -0.109 | -19.361
-15 | -1.01 | 0.0508 | -0.11 | -19.889
-14.5 | -0.967 | 0.04704 | -0.111 | -20.553
-14 | -0.922 | 0.04426 | -0.113 | -20.825
-13.5 | -0.875 | 0.0414 | -0.114 | -21.132
-13 | -0.826 | 0.03799 | -0.115 | -21.756
-12.5 | -0.777 | 0.03607 | -0.116 | -21.526
-12 | -0.725 | 0.03302 | -0.118 | -21.966
-11.5 | -0.673 | 0.03096 | -0.119 | -21.744
-11 | -0.619 | 0.02971 | -0.12 | -20.84
-10.5 | -0.566 | 0.02623 | -0.122 | -21.566
-10 | -0.51 | 0.02438 | -0.123 | -20.905
-9.5 | -0.453 | 0.02366 | -0.125 | -19.126
-9 | -0.394 | 0.02218 | -0.126 | -17.779
-8.5 | -0.334 | 0.02163 | -0.126 | -15.439
-8 | -0.274 | 0.01997 | -0.128 | -13.726
-7.5 | -0.213 | 0.01783 | -0.13 | -11.971
-7 | -0.152 | 0.0168 | -0.131 | -9.021
-6.5 | -0.089 | 0.01576 | -0.132 | -5.658
-6 | -0.026 | 0.01273 | -0.135 | -2.059
-5.5 | 0.038 | 0.0123 | -0.136 | 3.118
-5 | 0.103 | 0.01193 | -0.138 | 8.665
-4.5 | 0.169 | 0.01161 | -0.138 | 14.534
-4 | 0.235 | 0.01116 | -0.14 | 21.096
-3.5 | 0.31 | 0.00917 | -0.145 | 33.769
-3 | 0.378 | 0.01027 | -0.146 | 36.77
-2.5 | 0.445 | 0.01028 | -0.146 | 43.329
-2 | 0.513 | 0.01027 | -0.147 | 49.976
-1.5 | 0.581 | 0.00905 | -0.147 | 64.156
-1 | 0.648 | 0.01032 | -0.148 | 62.752
-0.5 | 0.714 | 0.00931 | -0.149 | 76.748
0 | 0.787 | 0.01112 | -0.149 | 70.828
0.5 | 0.854 | 0.01011 | -0.15 | 84.459
1 | 0.921 | 0.01036 | -0.15 | 88.896
1.5 | 0.987 | 0.01131 | -0.151 | 87.268
2 | 1.053 | 0.01083 | -0.151 | 97.245
2.5 | 1.119 | 0.01296 | -0.152 | 86.302
3 | 1.184 | 0.011 | -0.152 | 107.594
3.5 | 1.249 | 0.01137 | -0.153 | 109.812
4 | 1.313 | 0.0117 | -0.153 | 112.252
4.5 | 1.377 | 0.01198 | -0.154 | 114.974
5 | 1.44 | 0.01235 | -0.154 | 116.603
5.5 | 1.483 | 0.0159 | -0.152 | 93.263
6 | 1.533 | 0.01655 | -0.152 | 92.624
6.5 | 1.591 | 0.01712 | -0.152 | 92.951
7 | 1.647 | 0.01788 | -0.152 | 92.145
7.5 | 1.703 | 0.01854 | -0.152 | 91.851
8 | 1.759 | 0.01902 | -0.152 | 92.467
8.5 | 1.812 | 0.02023 | -0.152 | 89.574
9 | 1.866 | 0.02069 | -0.152 | 90.182
9.5 | 1.916 | 0.0216 | -0.152 | 88.722
10 | 1.969 | 0.0226 | -0.151 | 87.108
10.5 | 2.019 | 0.02358 | -0.151 | 85.62
11 | 2.049 | 0.03069 | -0.15 | 66.743
11.5 | 2.095 | 0.03226 | -0.149 | 64.922
12 | 2.139 | 0.03421 | -0.149 | 62.532
12.5 | 2.185 | 0.03578 | -0.149 | 61.058
13 | 2.225 | 0.0373 | -0.149 | 59.652
13.5 | 2.265 | 0.03927 | -0.149 | 57.665
14 | 2.301 | 0.04149 | -0.149 | 55.454
14.5 | 2.337 | 0.04255 | -0.148 | 54.91
15 | 2.373 | 0.04538 | -0.148 | 52.282
15.5 | 2.403 | 0.04722 | -0.148 | 50.887
16 | 2.433 | 0.04967 | -0.148 | 48.987
16.5 | 2.462 | 0.05248 | -0.148 | 46.913
17 | 2.493 | 0.0541 | -0.148 | 46.075
17.5 | 2.517 | 0.05717 | -0.147 | 44.024
18 | 2.534 | 0.05964 | -0.147 | 42.492
18.5 | 2.525 | 0.07293 | -0.145 | 34.623
19 | 2.535 | 0.07595 | -0.145 | 33.372
19.5 | 2.532 | 0.08297 | -0.144 | 30.514
20 | 2.532 | 0.08515 | -0.144 | 29.74

## 70. Re 4M Mach 0.25 (2)
BIGFOIL.COM POLAR EXPORT
goe435
GOE 435 |  |  |  | Cl Max: | 1.8599 | at alpha= | 15.5 | deg
XFOIL ncrit=9 |  |  |  | L/D Max: | 115.125 | at alpha= | 5 | deg
Re: | 4000000 |  |  | Cd Min: | 0.13458 | at alpha= | 20 | deg
Mach: | 0.25 |  |  | Cl=0 at alpha= | -5.2 | deg
|  |  |  | @ Cl=0.1, Cd= | 0.0084428
|  |  |  | @ Cl=0.4, Cd= | 0.0081968
|  |  |  | @ Cl=0.6, Cd= | 0.0081936
alpha (deg) | Cl | Cd | Cm | Cl/Cd
-20 | -0.7452 | 0.13354 | -0.0508 | -5.5804
-19.5 | -0.7332 | 0.12782 | -0.0542 | -5.7362
-19 | -0.7227 | 0.12192 | -0.0577 | -5.9277
-18.5 | -0.715 | 0.11575 | -0.0612 | -6.1771
-18 | -0.7257 | 0.1072 | -0.0659 | -6.7696
-17.5 | -0.7566 | 0.0964 | -0.0716 | -7.8485
-17 | -0.8217 | 0.08201 | -0.079 | -10.0195
-16.5 | -0.8761 | 0.06957 | -0.0853 | -12.5931
-16 | -0.9004 | 0.06087 | -0.0896 | -14.7922
-15.5 | -0.9178 | 0.05312 | -0.0934 | -17.2779
-15 | -0.922 | 0.0469 | -0.0964 | -19.6588
-14.5 | -0.9213 | 0.04132 | -0.0991 | -22.2967
-14 | -0.9185 | 0.03616 | -0.1015 | -25.401
-13.5 | -0.9101 | 0.03143 | -0.1038 | -28.9564
-13 | -0.8963 | 0.02693 | -0.1063 | -33.2826
-12.5 | -0.8729 | 0.02305 | -0.1088 | -37.8698
-12 | -0.8448 | 0.01969 | -0.1113 | -42.905
-11.5 | -0.7977 | 0.01694 | -0.1156 | -47.0897
-11 | -0.7377 | 0.0149 | -0.1204 | -49.5101
-10.5 | -0.6754 | 0.01376 | -0.1231 | -49.0843
-10 | -0.6129 | 0.013 | -0.1246 | -47.1462
-9.5 | -0.5504 | 0.01237 | -0.1258 | -44.4947
-9 | -0.4883 | 0.01182 | -0.1268 | -41.3113
-8.5 | -0.426 | 0.01145 | -0.1276 | -37.2052
-8 | -0.3624 | 0.0111 | -0.1285 | -32.6486
-7 | -0.233 | 0.01048 | -0.1303 | -22.2328
-6.5 | -0.1683 | 0.01015 | -0.1313 | -16.5813
-6 | -0.1032 | 0.00988 | -0.1322 | -10.4453
-5.5 | -0.0396 | 0.00862 | -0.1341 | -4.594
-5 | 0.0264 | 0.0085 | -0.135 | 3.1059
-4.5 | 0.092 | 0.00845 | -0.1359 | 10.8876
-4 | 0.1586 | 0.00839 | -0.1369 | 18.9035
-3.5 | 0.225 | 0.00834 | -0.1378 | 26.9784
-3 | 0.2909 | 0.00826 | -0.1388 | 35.2179
-2.5 | 0.3562 | 0.00823 | -0.1397 | 43.2807
-2 | 0.4221 | 0.00818 | -0.1406 | 51.6015
-1.5 | 0.4882 | 0.00814 | -0.1416 | 59.9754
-1 | 0.5534 | 0.00815 | -0.1425 | 67.9018
-0.5 | 0.6176 | 0.00821 | -0.1432 | 75.2253
0 | 0.683 | 0.00821 | -0.1441 | 83.1912
0.5 | 0.7461 | 0.00834 | -0.1446 | 89.4604
1 | 0.8094 | 0.00842 | -0.1452 | 96.1283
1.5 | 0.8681 | 0.00871 | -0.1451 | 99.667
2 | 0.9227 | 0.00917 | -0.1443 | 100.6216
2.5 | 0.9786 | 0.00955 | -0.1437 | 102.4712
3 | 1.0335 | 0.00993 | -0.143 | 104.0785
3.5 | 1.0881 | 0.01029 | -0.1421 | 105.7434
4 | 1.1423 | 0.0106 | -0.1412 | 107.7642
4.5 | 1.1918 | 0.01086 | -0.1394 | 109.7422
5 | 1.2445 | 0.01081 | -0.1388 | 115.1249
5.5 | 1.2949 | 0.0113 | -0.1375 | 114.5929
6 | 1.3453 | 0.01181 | -0.1362 | 113.9119
6.5 | 1.3898 | 0.01258 | -0.1342 | 110.4769
7 | 1.4389 | 0.01321 | -0.1329 | 108.9251
7.5 | 1.481 | 0.01418 | -0.1309 | 104.4429
8 | 1.5255 | 0.01511 | -0.1293 | 100.9596
8.5 | 1.5658 | 0.01631 | -0.1274 | 96.0025
9 | 1.6025 | 0.0178 | -0.1253 | 90.0281
9.5 | 1.6419 | 0.01923 | -0.1237 | 85.3822
10 | 1.6732 | 0.02122 | -0.1216 | 78.8501
10.5 | 1.7065 | 0.02317 | -0.1198 | 73.6513
11 | 1.7356 | 0.02545 | -0.1178 | 68.1965
11.5 | 1.7572 | 0.02832 | -0.1154 | 62.048
12 | 1.7846 | 0.03086 | -0.1137 | 57.8289
12.5 | 1.8024 | 0.03416 | -0.1114 | 52.7635
13 | 1.8209 | 0.03744 | -0.1094 | 48.6351
13.5 | 1.8393 | 0.04086 | -0.1075 | 45.0147
14 | 1.8455 | 0.04534 | -0.1054 | 40.7036
14.5 | 1.8592 | 0.0494 | -0.1039 | 37.6356
15 | 1.858 | 0.05476 | -0.102 | 33.9299
15.5 | 1.8599 | 0.06001 | -0.1005 | 30.9932
16 | 1.849 | 0.06654 | -0.099 | 27.7878
16.5 | 1.8241 | 0.07457 | -0.0975 | 24.4616
17 | 1.756 | 0.08715 | -0.0962 | 20.1492
17.5 | 1.6827 | 0.10094 | -0.0961 | 16.6703
18 | 1.6744 | 0.10803 | -0.0965 | 15.4994
18.5 | 1.6667 | 0.11514 | -0.0973 | 14.4754
19 | 1.6601 | 0.12228 | -0.0985 | 13.5762
19.5 | 1.6598 | 0.12871 | -0.0999 | 12.8957
20 | 1.6613 | 0.13458 | -0.1011 | 12.3443

## 71. Re 4M Mach 0.50 (1)
BIGFOIL.COM POLAR EXPORT
goe435
GOE 435 |  |  |  | Cl Max: | 2.086 | at alpha= | 12 | deg
JavaFoil+Calcfoil stall+Eppler ext transition |  |  |  | L/D Max: | 92.139 | at alpha= | 1.5 | deg
Re: | 4000000 |  |  | Cd Min: | 0.01012 | at alpha= | -0.5 | deg
Mach: | 0.5 |  |  | Cl=0 at alpha= | -5.8 | deg
|  |  |  | @ Cl=0.1, Cd= | 0.015373
|  |  |  | @ Cl=0.4, Cd= | 0.013667
|  |  |  | @ Cl=0.6, Cd= | 0.013144
alpha (deg) | Cl | Cd | Cm | Cl/Cd
-20 | -0.883 | 0.15566 | -0.094 | -5.674
-19.5 | -0.853 | 0.19245 | -0.095 | -4.434
-19 | -0.823 | 0.19517 | -0.095 | -4.214
-18.5 | -0.792 | 0.18467 | -0.096 | -4.288
-18 | -0.761 | 0.19564 | -0.096 | -3.892
-17.5 | -0.731 | 0.17307 | -0.097 | -4.226
-17 | -0.701 | 0.14971 | -0.099 | -4.685
-16.5 | -0.671 | 0.13815 | -0.099 | -4.857
-16 | -0.64 | 0.12861 | -0.1 | -4.979
-15.5 | -0.612 | 0.11447 | -0.103 | -5.346
-15 | -0.584 | 0.10018 | -0.106 | -5.826
-14.5 | -0.552 | 0.09943 | -0.106 | -5.548
-14 | -0.503 | 0.1012 | -0.084 | -4.972
-13.5 | -0.737 | 0.06623 | -0.118 | -11.12
-13 | -0.754 | 0.06089 | -0.12 | -12.383
-12.5 | -0.742 | 0.05414 | -0.122 | -13.708
-12 | -0.717 | 0.04714 | -0.125 | -15.212
-11.5 | -0.677 | 0.04698 | -0.125 | -14.404
-11 | -0.633 | 0.04209 | -0.127 | -15.041
-10.5 | -0.583 | 0.03992 | -0.128 | -14.614
-10 | -0.531 | 0.03732 | -0.13 | -14.24
-9.5 | -0.476 | 0.0336 | -0.132 | -14.154
-9 | -0.418 | 0.03068 | -0.134 | -13.618
-8.5 | -0.357 | 0.02775 | -0.136 | -12.879
-8 | -0.294 | 0.02552 | -0.138 | -11.516
-7.5 | -0.229 | 0.02345 | -0.139 | -9.772
-7 | -0.163 | 0.02258 | -0.14 | -7.204
-6.5 | -0.096 | 0.02058 | -0.143 | -4.673
-6 | -0.028 | 0.01912 | -0.144 | -1.465
-5.5 | 0.042 | 0.01503 | -0.149 | 2.776
-5 | 0.113 | 0.01545 | -0.15 | 7.297
-4.5 | 0.184 | 0.01375 | -0.151 | 13.41
-4 | 0.257 | 0.01322 | -0.153 | 19.411
-3.5 | 0.33 | 0.01274 | -0.154 | 25.9
-3 | 0.404 | 0.01372 | -0.155 | 29.419
-2.5 | 0.477 | 0.01354 | -0.156 | 35.267
-2 | 0.552 | 0.01328 | -0.158 | 41.585
-1.5 | 0.626 | 0.01307 | -0.159 | 47.889
-1 | 0.703 | 0.01143 | -0.161 | 61.462
-0.5 | 0.795 | 0.01012 | -0.166 | 78.548
0 | 0.876 | 0.0131 | -0.167 | 66.911
0.5 | 0.95 | 0.01114 | -0.167 | 85.278
1 | 1.024 | 0.01235 | -0.168 | 82.886
1.5 | 1.096 | 0.0119 | -0.168 | 92.139
2 | 1.168 | 0.01522 | -0.169 | 76.749
2.5 | 1.214 | 0.01603 | -0.166 | 75.692
3 | 1.281 | 0.01723 | -0.166 | 74.315
3.5 | 1.345 | 0.01696 | -0.166 | 79.282
4 | 1.407 | 0.01785 | -0.166 | 78.816
4.5 | 1.469 | 0.0187 | -0.166 | 78.582
5 | 1.53 | 0.01968 | -0.166 | 77.777
5.5 | 1.588 | 0.02072 | -0.166 | 76.652
6 | 1.646 | 0.02216 | -0.166 | 74.296
6.5 | 1.701 | 0.02355 | -0.166 | 72.22
7 | 1.755 | 0.02492 | -0.166 | 70.426
7.5 | 1.806 | 0.02598 | -0.165 | 69.51
8 | 1.857 | 0.02745 | -0.165 | 67.655
8.5 | 1.903 | 0.02908 | -0.165 | 65.417
9 | 1.925 | 0.04075 | -0.162 | 47.235
9.5 | 1.964 | 0.0437 | -0.162 | 44.949
10 | 2.002 | 0.04604 | -0.162 | 43.477
10.5 | 2.036 | 0.0499 | -0.161 | 40.799
11 | 2.06 | 0.05407 | -0.161 | 38.093
11.5 | 2.078 | 0.05803 | -0.16 | 35.804
12 | 2.086 | 0.06412 | -0.16 | 32.529
12.5 | 2.076 | 0.06961 | -0.158 | 29.825
13 | 2.039 | 0.07803 | -0.157 | 26.134
13.5 | 1.957 | 0.089 | -0.154 | 21.984
14 | 1.788 | 0.10304 | -0.153 | 17.351
14.5 | 1.311 | 0.13089 | -0.148 | 10.014
15 | 1.297 | 0.21139 | -0.134 | 6.136
15.5 | 1.322 | 0.22895 | -0.133 | 5.775
16 | 1.344 | 0.22606 | -0.13 | 5.944
16.5 | 1.413 | 0.13216 | -0.144 | 10.689
17 | 1.45 | 0.1348 | -0.146 | 10.76

## 72. Re 4M Mach 0.50 (2)
BIGFOIL.COM POLAR EXPORT
goe435
GOE 435 |  |  |  | Cl Max: | 1.6162 | at alpha= | 14.5 | deg
XFOIL ncrit=9 |  |  |  | L/D Max: | 86.2331 | at alpha= | 0.5 | deg
Re: | 4000000 |  |  | Cd Min: | 0.20368 | at alpha= | 19.5 | deg
Mach: | 0.5 |  |  | Cl=0 at alpha= | -4.9924 | deg
|  |  |  | @ Cl=0.1, Cd= | 0.010207
|  |  |  | @ Cl=0.4, Cd= | 0.0091473
|  |  |  | @ Cl=0.6, Cd= | 0.0090456
alpha (deg) | Cl | Cd | Cm | Cl/Cd
-20 | -0.6096 | 0.17182 | -0.0483 | -3.5479
-19.5 | -0.5981 | 0.16408 | -0.0536 | -3.6452
-19 | -0.5859 | 0.1566 | -0.0587 | -3.7414
-18.5 | -0.5671 | 0.15026 | -0.0629 | -3.7741
-18 | -0.5441 | 0.14454 | -0.0664 | -3.7644
-17.5 | -0.5187 | 0.13916 | -0.0697 | -3.7274
-17 | -0.4931 | 0.13391 | -0.0728 | -3.6823
-16.5 | -0.4682 | 0.12867 | -0.0758 | -3.6388
-16 | -0.4411 | 0.12372 | -0.0786 | -3.5653
-15.5 | -0.4141 | 0.11885 | -0.0812 | -3.4842
-15 | -0.3889 | 0.11387 | -0.0839 | -3.4153
-14.5 | -0.3654 | 0.10869 | -0.0867 | -3.3619
-14 | -0.3444 | 0.1033 | -0.0895 | -3.334
-13.5 | -0.3276 | 0.09754 | -0.0926 | -3.3586
-13 | -0.3214 | 0.09075 | -0.0963 | -3.5416
-12.5 | -0.337 | 0.08197 | -0.1014 | -4.1113
-12 | -0.3867 | 0.07041 | -0.108 | -5.4921
-11.5 | -0.4415 | 0.05915 | -0.1141 | -7.4641
-11 | -0.4643 | 0.05108 | -0.1184 | -9.0897
-10.5 | -0.4702 | 0.04478 | -0.1216 | -10.5002
-10 | -0.4693 | 0.03924 | -0.1244 | -11.9597
-9.5 | -0.466 | 0.03417 | -0.1266 | -13.6377
-8.5 | -0.4444 | 0.025 | -0.1306 | -17.776
-8 | -0.4258 | 0.02095 | -0.1325 | -20.3246
-7.5 | -0.3809 | 0.01697 | -0.1379 | -22.4455
-7 | -0.3094 | 0.01417 | -0.1442 | -21.8349
-6.5 | -0.2332 | 0.01295 | -0.1465 | -18.0077
-6 | -0.1565 | 0.0122 | -0.1477 | -12.8279
-5.5 | -0.0798 | 0.01167 | -0.1486 | -6.838
-5 | -0.0012 | 0.01108 | -0.1497 | -0.1083
-4.5 | 0.0775 | 0.01055 | -0.1507 | 7.346
-4 | 0.1543 | 0.00938 | -0.1527 | 16.4499
-3.5 | 0.2321 | 0.0093 | -0.1532 | 24.957
-3 | 0.3108 | 0.00923 | -0.1537 | 33.6728
-2.5 | 0.3897 | 0.00915 | -0.1544 | 42.5902
-2 | 0.4672 | 0.00913 | -0.1548 | 51.172
-1.5 | 0.5428 | 0.00909 | -0.1552 | 59.714
-1 | 0.6201 | 0.00903 | -0.1557 | 68.6711
-0.5 | 0.6943 | 0.00909 | -0.1558 | 76.3806
0 | 0.7666 | 0.00921 | -0.1555 | 83.2356
0.5 | 0.8287 | 0.00961 | -0.1537 | 86.2331
1 | 0.8707 | 0.01026 | -0.1486 | 84.8635
1.5 | 0.9128 | 0.01096 | -0.1438 | 83.2847
2 | 0.9714 | 0.01161 | -0.1418 | 83.6693
2.5 | 1.029 | 0.01234 | -0.1399 | 83.3874
3 | 1.0833 | 0.01324 | -0.1377 | 81.8202
3.5 | 1.1404 | 0.01414 | -0.1359 | 80.6506
4 | 1.1885 | 0.01554 | -0.1335 | 76.4801
4.5 | 1.242 | 0.01684 | -0.1318 | 73.753
5 | 1.287 | 0.0187 | -0.1295 | 68.8235
5.5 | 1.3337 | 0.02058 | -0.1275 | 64.8056
6 | 1.3762 | 0.02276 | -0.1254 | 60.4657
6.5 | 1.411 | 0.02541 | -0.1229 | 55.5293
7 | 1.4566 | 0.02769 | -0.1223 | 52.6038
7.5 | 1.4794 | 0.03116 | -0.1191 | 47.4775
8 | 1.507 | 0.03446 | -0.1164 | 43.7319
8.5 | 1.5258 | 0.0384 | -0.1134 | 39.7344
9 | 1.5425 | 0.04264 | -0.1106 | 36.175
9.5 | 1.5614 | 0.04686 | -0.1081 | 33.3205
10 | 1.5679 | 0.05204 | -0.1055 | 30.1287
10.5 | 1.5783 | 0.05707 | -0.1033 | 27.6555
11 | 1.5839 | 0.06255 | -0.1012 | 25.3221
11.5 | 1.585 | 0.06844 | -0.0993 | 23.159
12 | 1.5945 | 0.07381 | -0.0978 | 21.6028
12.5 | 1.5986 | 0.07965 | -0.0964 | 20.0703
13 | 1.6044 | 0.08551 | -0.0953 | 18.7627
13.5 | 1.6081 | 0.09163 | -0.0945 | 17.5499
14 | 1.6097 | 0.09802 | -0.094 | 16.4222
14.5 | 1.6162 | 0.10413 | -0.0937 | 15.521
15 | 1.6136 | 0.11117 | -0.094 | 14.5147
15.5 | 1.6029 | 0.11919 | -0.0951 | 13.4483
16.5 | 1.4426 | 0.15138 | -0.1068 | 9.5297
17 | 1.4319 | 0.16079 | -0.1109 | 8.9054
17.5 | 1.4253 | 0.17004 | -0.1153 | 8.3821
18.5 | 1.4234 | 0.18796 | -0.1249 | 7.5729
19 | 1.4322 | 0.1959 | -0.1294 | 7.3109
19.5 | 1.4423 | 0.20368 | -0.134 | 7.0812

## 73. Re 5M Mach 0.00 (1)
BIGFOIL.COM POLAR EXPORT
goe435
GOE 435 |  |  |  | Cl Max: | 2.626 | at alpha= | 20 | deg
JavaFoil+Calcfoil stall+Eppler ext transition |  |  |  | L/D Max: | 122.68 | at alpha= | 6.5 | deg
Re: | 5000000 |  |  | Cd Min: | 0.00876 | at alpha= | -2.5 | deg
Mach: | 0 |  |  | Cl=0 at alpha= | -5.7969 | deg
|  |  |  | @ Cl=0.1, Cd= | 0.0091364
|  |  |  | @ Cl=0.4, Cd= | 0.0087939
|  |  |  | @ Cl=0.6, Cd= | 0.0093591
alpha (deg) | Cl | Cd | Cm | Cl/Cd
-20 | -1.404 | 0.07684 | -0.099 | -18.266
-19.5 | -1.369 | 0.0733 | -0.1 | -18.682
-19 | -1.336 | 0.06779 | -0.101 | -19.712
-18.5 | -1.297 | 0.06574 | -0.101 | -19.737
-18 | -1.261 | 0.06204 | -0.103 | -20.331
-17.5 | -1.223 | 0.05883 | -0.104 | -20.782
-17 | -1.183 | 0.05525 | -0.105 | -21.403
-16.5 | -1.141 | 0.05242 | -0.106 | -21.767
-16 | -1.102 | 0.04744 | -0.107 | -23.233
-15.5 | -1.056 | 0.04592 | -0.108 | -22.999
-15 | -1.01 | 0.04278 | -0.109 | -23.623
-14.5 | -0.965 | 0.04042 | -0.11 | -23.865
-14 | -0.917 | 0.03803 | -0.111 | -24.101
-13.5 | -0.868 | 0.03515 | -0.112 | -24.702
-13 | -0.819 | 0.0327 | -0.114 | -25.035
-12.5 | -0.769 | 0.03036 | -0.115 | -25.317
-12 | -0.718 | 0.02797 | -0.116 | -25.672
-11.5 | -0.665 | 0.02693 | -0.117 | -24.695
-11 | -0.612 | 0.02437 | -0.119 | -25.093
-10.5 | -0.557 | 0.02348 | -0.12 | -23.721
-10 | -0.501 | 0.02212 | -0.121 | -22.643
-9.5 | -0.444 | 0.02079 | -0.122 | -21.382
-9 | -0.387 | 0.01951 | -0.124 | -19.838
-8.5 | -0.328 | 0.01856 | -0.125 | -17.692
-8 | -0.269 | 0.0166 | -0.126 | -16.213
-7.5 | -0.209 | 0.01596 | -0.127 | -13.099
-7 | -0.148 | 0.015 | -0.128 | -9.893
-6.5 | -0.087 | 0.01423 | -0.129 | -6.13
-6 | -0.026 | 0.0117 | -0.132 | -2.187
-5.5 | 0.038 | 0.01125 | -0.134 | 3.334
-5 | 0.104 | 0.009 | -0.139 | 11.533
-4.5 | 0.169 | 0.00893 | -0.139 | 18.942
-4 | 0.235 | 0.00884 | -0.14 | 26.556
-3.5 | 0.3 | 0.00884 | -0.14 | 33.97
-3 | 0.366 | 0.00883 | -0.141 | 41.477
-2.5 | 0.432 | 0.00876 | -0.142 | 49.268
-2 | 0.497 | 0.01071 | -0.142 | 46.402
-1.5 | 0.563 | 0.00986 | -0.143 | 57.105
-1 | 0.628 | 0.00898 | -0.143 | 69.912
-0.5 | 0.693 | 0.00928 | -0.144 | 74.636
0 | 0.763 | 0.00968 | -0.144 | 78.826
0.5 | 0.828 | 0.00981 | -0.145 | 84.385
1 | 0.893 | 0.01008 | -0.145 | 88.578
1.5 | 0.957 | 0.01024 | -0.146 | 93.455
2 | 1.021 | 0.01106 | -0.146 | 92.362
2.5 | 1.085 | 0.01072 | -0.147 | 101.18
3 | 1.148 | 0.01057 | -0.148 | 108.601
3.5 | 1.211 | 0.01287 | -0.148 | 94.112
4 | 1.274 | 0.01104 | -0.148 | 115.438
4.5 | 1.337 | 0.01146 | -0.149 | 116.633
5 | 1.399 | 0.01167 | -0.149 | 119.841
5.5 | 1.46 | 0.01204 | -0.15 | 121.305
6 | 1.522 | 0.01498 | -0.15 | 101.6
6.5 | 1.583 | 0.0129 | -0.15 | 122.68
7 | 1.618 | 0.01612 | -0.148 | 100.324
7.5 | 1.667 | 0.01686 | -0.148 | 98.851
8 | 1.722 | 0.01726 | -0.148 | 99.806
8.5 | 1.776 | 0.01762 | -0.148 | 100.805
9 | 1.83 | 0.01858 | -0.148 | 98.483
9.5 | 1.885 | 0.01885 | -0.148 | 99.96
10 | 1.936 | 0.01932 | -0.148 | 100.177
10.5 | 1.968 | 0.02547 | -0.146 | 77.272
11 | 2.017 | 0.02644 | -0.146 | 76.296
11.5 | 2.066 | 0.02767 | -0.146 | 74.667
12 | 2.112 | 0.02889 | -0.146 | 73.103
12.5 | 2.159 | 0.03005 | -0.146 | 71.846
13 | 2.203 | 0.03155 | -0.146 | 69.826
13.5 | 2.244 | 0.03307 | -0.146 | 67.859
14 | 2.283 | 0.0345 | -0.145 | 66.193
14.5 | 2.325 | 0.03564 | -0.146 | 65.244
15 | 2.362 | 0.03739 | -0.145 | 63.17
15.5 | 2.399 | 0.03909 | -0.145 | 61.374
16 | 2.433 | 0.04126 | -0.145 | 58.967
16.5 | 2.466 | 0.04332 | -0.144 | 56.917
17 | 2.501 | 0.04477 | -0.144 | 55.851
17.5 | 2.534 | 0.04644 | -0.144 | 54.579
18 | 2.563 | 0.04877 | -0.144 | 52.56
18.5 | 2.585 | 0.05036 | -0.144 | 51.344
19 | 2.592 | 0.06092 | -0.143 | 42.547
19.5 | 2.61 | 0.06348 | -0.143 | 41.114
20 | 2.626 | 0.06646 | -0.142 | 39.507

## 74. Re 5M Mach 0.00 (2)
BIGFOIL.COM POLAR EXPORT
goe435
GOE 435 |  |  |  | Cl Max: | 1.9322 | at alpha= | 15.5 | deg
XFOIL ncrit=9 |  |  |  | L/D Max: | 128.956 | at alpha= | 6 | deg
Re: | 5000000 |  |  | Cd Min: | 0.10634 | at alpha= | 20 | deg
Mach: | 0 |  |  | Cl=0 at alpha= | -5.2668 | deg
|  |  |  | @ Cl=0.1, Cd= | 0.0078267
|  |  |  | @ Cl=0.4, Cd= | 0.0076327
|  |  |  | @ Cl=0.6, Cd= | 0.0076407
alpha (deg) | Cl | Cd | Cm | Cl/Cd
-20 | -1.0925 | 0.08209 | -0.0703 | -13.3086
-19.5 | -1.1217 | 0.07259 | -0.0751 | -15.4525
-19 | -1.1307 | 0.06566 | -0.0784 | -17.2205
-18.5 | -1.1269 | 0.06026 | -0.0811 | -18.7006
-18 | -1.1251 | 0.05472 | -0.0837 | -20.561
-17.5 | -1.1238 | 0.0492 | -0.0864 | -22.8415
-17 | -1.1205 | 0.04396 | -0.0889 | -25.4891
-16.5 | -1.1149 | 0.03906 | -0.0913 | -28.5433
-16 | -1.1071 | 0.03447 | -0.0935 | -32.1178
-15.5 | -1.0944 | 0.03021 | -0.0958 | -36.2264
-15 | -1.0824 | 0.02573 | -0.0984 | -42.0676
-14.5 | -1.0603 | 0.02199 | -0.1012 | -48.2174
-14 | -1.0305 | 0.01885 | -0.1039 | -54.6684
-13.5 | -0.9875 | 0.0164 | -0.1078 | -60.2134
-13 | -0.9311 | 0.01464 | -0.1123 | -63.5997
-12.5 | -0.8745 | 0.0137 | -0.1144 | -63.8321
-12 | -0.8168 | 0.013 | -0.1158 | -62.8308
-11.5 | -0.758 | 0.01239 | -0.1171 | -61.1784
-11 | -0.6986 | 0.01189 | -0.1182 | -58.7553
-10.5 | -0.6387 | 0.01147 | -0.1193 | -55.6844
-10 | -0.5781 | 0.01108 | -0.1204 | -52.1751
-9.5 | -0.5177 | 0.01074 | -0.1214 | -48.203
-9 | -0.4582 | 0.01046 | -0.1223 | -43.805
-8.5 | -0.3982 | 0.01022 | -0.1232 | -38.9628
-8 | -0.3372 | 0.00999 | -0.1242 | -33.7538
-7.5 | -0.2759 | 0.00979 | -0.1251 | -28.1818
-7 | -0.2138 | 0.00955 | -0.1262 | -22.3874
-6.5 | -0.1523 | 0.00934 | -0.1272 | -16.3062
-6 | -0.0898 | 0.00905 | -0.1283 | -9.9227
-5.5 | -0.0292 | 0.00799 | -0.13 | -3.6546
-5 | 0.0334 | 0.00791 | -0.131 | 4.2225
-4.5 | 0.0965 | 0.00783 | -0.132 | 12.3244
-4 | 0.1598 | 0.00777 | -0.1331 | 20.5663
-3.5 | 0.2229 | 0.00774 | -0.1341 | 28.7984
-3 | 0.2855 | 0.00774 | -0.1351 | 36.8863
-2.5 | 0.3482 | 0.00769 | -0.1361 | 45.2796
-2 | 0.4115 | 0.00762 | -0.1372 | 54.0026
-1.5 | 0.4742 | 0.00759 | -0.1382 | 62.4769
-1 | 0.5361 | 0.00763 | -0.139 | 70.2621
-0.5 | 0.5986 | 0.00764 | -0.14 | 78.3508
0 | 0.6606 | 0.00767 | -0.1409 | 86.1278
0.5 | 0.7214 | 0.00777 | -0.1417 | 92.8443
1 | 0.781 | 0.00794 | -0.1422 | 98.3627
1.5 | 0.8389 | 0.00817 | -0.1425 | 102.6805
2 | 0.8935 | 0.00856 | -0.1423 | 104.3808
2.5 | 0.9481 | 0.00893 | -0.1421 | 106.1702
3 | 1.0035 | 0.00924 | -0.142 | 108.6039
3.5 | 1.06 | 0.00947 | -0.1421 | 111.9324
4 | 1.1153 | 0.00972 | -0.142 | 114.7428
5 | 1.2279 | 0.00979 | -0.1427 | 125.4239
5.5 | 1.282 | 0.01002 | -0.1425 | 127.9441
6 | 1.3334 | 0.01034 | -0.1418 | 128.9555
6.5 | 1.3749 | 0.01071 | -0.1393 | 128.3754
7 | 1.4231 | 0.01111 | -0.1381 | 128.0918
7.5 | 1.467 | 0.01171 | -0.1365 | 125.2775
8 | 1.5138 | 0.0122 | -0.1354 | 124.082
8.5 | 1.5554 | 0.01293 | -0.1336 | 120.2939
9 | 1.5967 | 0.01371 | -0.1319 | 116.4624
9.5 | 1.6394 | 0.01446 | -0.1306 | 113.3748
10 | 1.6753 | 0.01559 | -0.1286 | 107.4599
10.5 | 1.7139 | 0.01666 | -0.1271 | 102.8752
11 | 1.7484 | 0.01802 | -0.1253 | 97.0255
11.5 | 1.7786 | 0.0197 | -0.1233 | 90.2843
12 | 1.8129 | 0.02123 | -0.1219 | 85.3933
12.5 | 1.8374 | 0.02342 | -0.1198 | 78.4543
13 | 1.8643 | 0.02556 | -0.1181 | 72.9382
13.5 | 1.8833 | 0.02833 | -0.1161 | 66.4772
14 | 1.9042 | 0.03106 | -0.1144 | 61.3071
14.5 | 1.9127 | 0.03484 | -0.1121 | 54.8995
15 | 1.9274 | 0.03821 | -0.1104 | 50.4423
15.5 | 1.9322 | 0.04252 | -0.1083 | 45.4421
16 | 1.9271 | 0.04776 | -0.1059 | 40.3497
16.5 | 1.8978 | 0.05553 | -0.1031 | 34.1761
17 | 1.8141 | 0.06913 | -0.0994 | 26.2419
17.5 | 1.7921 | 0.07712 | -0.0985 | 23.2378
18 | 1.7863 | 0.0834 | -0.098 | 21.4185
18.5 | 1.7831 | 0.08945 | -0.0977 | 19.934
19 | 1.7864 | 0.09476 | -0.0977 | 18.8518
19.5 | 1.7853 | 0.10075 | -0.0981 | 17.7201
20 | 1.7844 | 0.10634 | -0.0982 | 16.7801

## 75. Re 5M Mach 0.10 (1)
BIGFOIL.COM POLAR EXPORT
goe435
GOE 435 |  |  |  | Cl Max: | 2.619 | at alpha= | 20 | deg
JavaFoil+Calcfoil stall+Eppler ext transition |  |  |  | L/D Max: | 121.151 | at alpha= | 5.5 | deg
Re: | 5000000 |  |  | Cd Min: | 0.00875 | at alpha= | -2.5 | deg
Mach: | 0.1 |  |  | Cl=0 at alpha= | -5.7969 | deg
|  |  |  | @ Cl=0.1, Cd= | 0.010485
|  |  |  | @ Cl=0.4, Cd= | 0.0088067
|  |  |  | @ Cl=0.6, Cd= | 0.0094254
alpha (deg) | Cl | Cd | Cm | Cl/Cd
-20 | -1.399 | 0.07811 | -0.099 | -17.908
-19.5 | -1.366 | 0.07445 | -0.1 | -18.342
-19 | -1.332 | 0.06987 | -0.101 | -19.066
-18.5 | -1.295 | 0.06703 | -0.102 | -19.325
-18 | -1.259 | 0.06349 | -0.103 | -19.828
-17.5 | -1.221 | 0.05982 | -0.104 | -20.407
-17 | -1.181 | 0.05647 | -0.105 | -20.917
-16.5 | -1.141 | 0.05342 | -0.106 | -21.364
-16 | -1.099 | 0.05028 | -0.107 | -21.857
-15.5 | -1.056 | 0.04689 | -0.108 | -22.52
-15 | -1.012 | 0.04352 | -0.109 | -23.252
-14.5 | -0.965 | 0.04138 | -0.11 | -23.329
-14 | -0.918 | 0.03863 | -0.112 | -23.774
-13.5 | -0.87 | 0.03573 | -0.113 | -24.35
-13 | -0.821 | 0.03324 | -0.114 | -24.691
-12.5 | -0.77 | 0.03101 | -0.115 | -24.831
-12 | -0.719 | 0.02855 | -0.117 | -25.198
-11.5 | -0.667 | 0.02736 | -0.118 | -24.384
-11 | -0.613 | 0.02547 | -0.119 | -24.087
-10.5 | -0.558 | 0.02397 | -0.12 | -23.294
-10 | -0.503 | 0.02238 | -0.122 | -22.457
-9.5 | -0.446 | 0.02102 | -0.123 | -21.222
-9 | -0.388 | 0.01978 | -0.124 | -19.638
-8.5 | -0.329 | 0.01794 | -0.125 | -18.353
-8 | -0.27 | 0.01686 | -0.126 | -16.008
-7.5 | -0.21 | 0.0161 | -0.128 | -13.036
-7 | -0.149 | 0.0152 | -0.129 | -9.8
-6.5 | -0.088 | 0.01436 | -0.13 | -6.094
-6 | -0.026 | 0.01177 | -0.133 | -2.183
-5.5 | 0.038 | 0.01142 | -0.134 | 3.291
-5 | 0.103 | 0.01044 | -0.137 | 9.848
-4.5 | 0.17 | 0.00897 | -0.14 | 18.96
-4 | 0.236 | 0.00887 | -0.141 | 26.578
-3.5 | 0.302 | 0.00876 | -0.141 | 34.445
-3 | 0.368 | 0.00886 | -0.142 | 41.509
-2.5 | 0.434 | 0.00875 | -0.142 | 49.592
-2 | 0.5 | 0.01073 | -0.143 | 46.573
-1.5 | 0.566 | 0.00987 | -0.143 | 57.301
-1 | 0.631 | 0.00902 | -0.144 | 69.91
-0.5 | 0.696 | 0.01067 | -0.145 | 65.239
0 | 0.767 | 0.00973 | -0.145 | 78.829
0.5 | 0.832 | 0.00986 | -0.146 | 84.38
1 | 0.897 | 0.01007 | -0.146 | 89.035
1.5 | 0.962 | 0.01033 | -0.147 | 93.077
2 | 1.026 | 0.01105 | -0.147 | 92.853
2.5 | 1.09 | 0.01086 | -0.148 | 100.364
3 | 1.154 | 0.0106 | -0.148 | 108.872
3.5 | 1.217 | 0.01296 | -0.149 | 93.915
4 | 1.28 | 0.0111 | -0.149 | 115.319
4.5 | 1.343 | 0.01148 | -0.15 | 116.949
5 | 1.405 | 0.01174 | -0.15 | 119.672
5.5 | 1.467 | 0.01211 | -0.15 | 121.151
6 | 1.529 | 0.0151 | -0.151 | 101.234
6.5 | 1.572 | 0.01572 | -0.149 | 99.988
7 | 1.621 | 0.01629 | -0.149 | 99.521
7.5 | 1.673 | 0.01693 | -0.148 | 98.814
8 | 1.727 | 0.01759 | -0.148 | 98.184
8.5 | 1.782 | 0.01781 | -0.149 | 100.03
9 | 1.836 | 0.01878 | -0.149 | 97.74
9.5 | 1.889 | 0.01925 | -0.149 | 98.14
10 | 1.942 | 0.01984 | -0.149 | 97.899
10.5 | 1.975 | 0.02588 | -0.147 | 76.294
11 | 2.023 | 0.02692 | -0.147 | 75.157
11.5 | 2.072 | 0.02818 | -0.147 | 73.529
12 | 2.118 | 0.02948 | -0.147 | 71.846
12.5 | 2.163 | 0.03064 | -0.147 | 70.58
13 | 2.207 | 0.03201 | -0.146 | 68.942
13.5 | 2.247 | 0.03357 | -0.146 | 66.943
14 | 2.288 | 0.0351 | -0.146 | 65.188
14.5 | 2.326 | 0.03664 | -0.146 | 63.486
15 | 2.366 | 0.03833 | -0.146 | 61.722
15.5 | 2.401 | 0.03982 | -0.145 | 60.291
16 | 2.434 | 0.04193 | -0.145 | 58.039
16.5 | 2.47 | 0.04426 | -0.145 | 55.801
17 | 2.502 | 0.04581 | -0.145 | 54.615
17.5 | 2.535 | 0.04755 | -0.145 | 53.308
18 | 2.563 | 0.04995 | -0.145 | 51.306
18.5 | 2.583 | 0.05168 | -0.145 | 49.992
19 | 2.586 | 0.06381 | -0.143 | 40.533
19.5 | 2.605 | 0.06563 | -0.143 | 39.689
20 | 2.619 | 0.06881 | -0.143 | 38.056

## 76. Re 5M Mach 0.10 (2)
BIGFOIL.COM POLAR EXPORT
goe435
GOE 435 |  |  |  | Cl Max: | 1.9203 | at alpha= | 15.5 | deg
XFOIL ncrit=9 |  |  |  | L/D Max: | 127.715 | at alpha= | 6 | deg
Re: | 5000000 |  |  | Cd Min: | 0.10999 | at alpha= | 20 | deg
Mach: | 0.1 |  |  | Cl=0 at alpha= | -5.2583 | deg
|  |  |  | @ Cl=0.1, Cd= | 0.0078558
|  |  |  | @ Cl=0.4, Cd= | 0.007665
|  |  |  | @ Cl=0.6, Cd= | 0.00766
alpha (deg) | Cl | Cd | Cm | Cl/Cd
-20 | -1.0365 | 0.0901 | -0.0679 | -11.5039
-19.5 | -1.0716 | 0.07965 | -0.0732 | -13.4539
-19 | -1.0949 | 0.07089 | -0.0775 | -15.4451
-18.5 | -1.1031 | 0.06405 | -0.0808 | -17.2225
-18 | -1.1065 | 0.05784 | -0.0838 | -19.1304
-17.5 | -1.098 | 0.05301 | -0.086 | -20.7131
-17 | -1.0952 | 0.04765 | -0.0886 | -22.9843
-16.5 | -1.0913 | 0.04247 | -0.0911 | -25.6958
-16 | -1.0862 | 0.03755 | -0.0935 | -28.9268
-15.5 | -1.0775 | 0.03299 | -0.0957 | -32.6614
-15 | -1.0673 | 0.02838 | -0.0983 | -37.6075
-14.5 | -1.0515 | 0.02411 | -0.101 | -43.6126
-14 | -1.0254 | 0.02059 | -0.1037 | -49.8009
-13.5 | -0.9925 | 0.01767 | -0.1067 | -56.1686
-13 | -0.9403 | 0.01551 | -0.1113 | -60.6254
-12.5 | -0.8821 | 0.01411 | -0.1149 | -62.5159
-12 | -0.8242 | 0.0133 | -0.1165 | -61.9699
-11.5 | -0.7651 | 0.01263 | -0.1179 | -60.578
-11 | -0.7054 | 0.01209 | -0.119 | -58.3457
-10.5 | -0.645 | 0.01163 | -0.1202 | -55.46
-10 | -0.584 | 0.01122 | -0.1212 | -52.0499
-9.5 | -0.523 | 0.01089 | -0.1222 | -48.0257
-9 | -0.4631 | 0.01059 | -0.1231 | -43.7299
-8.5 | -0.4026 | 0.01034 | -0.124 | -38.9362
-8 | -0.3411 | 0.01008 | -0.1249 | -33.8393
-7.5 | -0.2792 | 0.00986 | -0.1259 | -28.3164
-7 | -0.2166 | 0.00963 | -0.1269 | -22.4922
-6 | -0.0915 | 0.00912 | -0.129 | -10.0329
-5.5 | -0.0305 | 0.00803 | -0.1307 | -3.7983
-5 | 0.0326 | 0.00796 | -0.1317 | 4.0955
-4.5 | 0.0962 | 0.00786 | -0.1327 | 12.2392
-4 | 0.1601 | 0.00779 | -0.1338 | 20.552
-3.5 | 0.2236 | 0.00777 | -0.1348 | 28.7773
-3 | 0.2867 | 0.00777 | -0.1357 | 36.8983
-2.5 | 0.35 | 0.00772 | -0.1367 | 45.3368
-2 | 0.4137 | 0.00765 | -0.1378 | 54.0784
-1.5 | 0.4769 | 0.00762 | -0.1388 | 62.5853
-1 | 0.5392 | 0.00766 | -0.1397 | 70.3916
-0.5 | 0.6023 | 0.00766 | -0.1407 | 78.6292
0 | 0.6646 | 0.0077 | -0.1415 | 86.3117
1 | 0.7859 | 0.00797 | -0.1428 | 98.6073
1.5 | 0.8434 | 0.00825 | -0.1429 | 102.2303
2 | 0.8986 | 0.00862 | -0.1427 | 104.2459
2.5 | 0.9531 | 0.00901 | -0.1424 | 105.7825
3 | 1.0089 | 0.00931 | -0.1423 | 108.3673
3.5 | 1.0659 | 0.00954 | -0.1424 | 111.7296
4 | 1.1211 | 0.00981 | -0.1422 | 114.2813
4.5 | 1.1778 | 0.00998 | -0.1422 | 118.016
5 | 1.2338 | 0.00989 | -0.1427 | 124.7523
5.5 | 1.2882 | 0.01012 | -0.1424 | 127.2925
6 | 1.3359 | 0.01046 | -0.1409 | 127.7151
6.5 | 1.38 | 0.01084 | -0.1388 | 127.3063
7 | 1.4278 | 0.01131 | -0.1376 | 126.2423
7.5 | 1.4718 | 0.01194 | -0.1359 | 123.2663
8 | 1.5184 | 0.01247 | -0.1347 | 121.7642
8.5 | 1.5597 | 0.01327 | -0.1329 | 117.5358
9 | 1.602 | 0.01405 | -0.1313 | 114.0214
9.5 | 1.6426 | 0.01496 | -0.1297 | 109.7995
10 | 1.6778 | 0.0162 | -0.1276 | 103.5679
10.5 | 1.7177 | 0.01728 | -0.1263 | 99.4039
11 | 1.7503 | 0.01882 | -0.1243 | 93.0021
11.5 | 1.7825 | 0.02047 | -0.1225 | 87.0787
12 | 1.8146 | 0.0222 | -0.1209 | 81.7387
12.5 | 1.8374 | 0.0246 | -0.1187 | 74.6911
13 | 1.8648 | 0.02682 | -0.1171 | 69.5302
13.5 | 1.8804 | 0.02992 | -0.1148 | 62.8476
14 | 1.9001 | 0.03288 | -0.1131 | 57.7889
14.5 | 1.9075 | 0.03682 | -0.1109 | 51.8061
15 | 1.916 | 0.04083 | -0.1089 | 46.9263
15.5 | 1.9203 | 0.04527 | -0.1068 | 42.4188
16 | 1.9117 | 0.05099 | -0.1045 | 37.4917
16.5 | 1.8651 | 0.06055 | -0.1013 | 30.8026
17 | 1.7909 | 0.07349 | -0.0986 | 24.3693
17.5 | 1.7796 | 0.08033 | -0.0978 | 22.1536
18 | 1.7733 | 0.08676 | -0.0975 | 20.4391
18.5 | 1.7677 | 0.09318 | -0.0974 | 18.9708
19 | 1.767 | 0.09909 | -0.0975 | 17.8323
19.5 | 1.775 | 0.10398 | -0.0978 | 17.0706
20 | 1.7712 | 0.10999 | -0.0982 | 16.1033

## 77. Re 5M Mach 0.25 (1)
BIGFOIL.COM POLAR EXPORT
goe435
GOE 435 |  |  |  | Cl Max: | 2.539 | at alpha= | 19 | deg
JavaFoil+Calcfoil stall+Eppler ext transition |  |  |  | L/D Max: | 119.683 | at alpha= | 5 | deg
Re: | 5000000 |  |  | Cd Min: | 0.00883 | at alpha= | -3.5 | deg
Mach: | 0.25 |  |  | Cl=0 at alpha= | -5.7969 | deg
|  |  |  | @ Cl=0.1, Cd= | 0.011621
|  |  |  | @ Cl=0.4, Cd= | 0.0099732
|  |  |  | @ Cl=0.6, Cd= | 0.0098694
alpha (deg) | Cl | Cd | Cm | Cl/Cd
-20 | -1.353 | 0.08713 | -0.1 | -15.526
-19.5 | -1.33 | 0.07928 | -0.102 | -16.782
-19 | -1.304 | 0.07498 | -0.103 | -17.391
-18.5 | -1.272 | 0.07382 | -0.103 | -17.226
-18 | -1.24 | 0.06982 | -0.104 | -17.754
-17.5 | -1.206 | 0.06625 | -0.105 | -18.202
-17 | -1.17 | 0.06263 | -0.106 | -18.687
-16.5 | -1.134 | 0.0586 | -0.107 | -19.348
-16 | -1.094 | 0.05609 | -0.108 | -19.5
-15.5 | -1.053 | 0.05254 | -0.109 | -20.042
-15 | -1.013 | 0.04838 | -0.111 | -20.942
-14.5 | -0.969 | 0.04581 | -0.112 | -21.146
-14 | -0.923 | 0.04281 | -0.113 | -21.571
-13.5 | -0.876 | 0.03935 | -0.114 | -22.272
-13 | -0.828 | 0.03676 | -0.116 | -22.522
-12.5 | -0.778 | 0.03477 | -0.117 | -22.377
-12 | -0.727 | 0.03297 | -0.118 | -22.034
-11.5 | -0.676 | 0.03 | -0.12 | -22.521
-11 | -0.621 | 0.02777 | -0.121 | -22.362
-10.5 | -0.567 | 0.02522 | -0.122 | -22.487
-10 | -0.511 | 0.02436 | -0.124 | -20.98
-9.5 | -0.454 | 0.02275 | -0.125 | -19.948
-9 | -0.395 | 0.02133 | -0.126 | -18.537
-8.5 | -0.336 | 0.01901 | -0.128 | -17.679
-8 | -0.275 | 0.01811 | -0.129 | -15.181
-7.5 | -0.214 | 0.01715 | -0.13 | -12.48
-7 | -0.152 | 0.01616 | -0.131 | -9.406
-6.5 | -0.089 | 0.01522 | -0.133 | -5.869
-6 | -0.026 | 0.01221 | -0.136 | -2.151
-5.5 | 0.038 | 0.01272 | -0.137 | 3.019
-5 | 0.104 | 0.01155 | -0.138 | 8.964
-4.5 | 0.169 | 0.01125 | -0.139 | 15.028
-4 | 0.242 | 0.00894 | -0.144 | 27.078
-3.5 | 0.31 | 0.00883 | -0.145 | 35.092
-3 | 0.378 | 0.00997 | -0.146 | 37.858
-2.5 | 0.446 | 0.00998 | -0.146 | 44.642
-2 | 0.513 | 0.00996 | -0.147 | 51.538
-1.5 | 0.581 | 0.01017 | -0.147 | 57.105
-1 | 0.648 | 0.00911 | -0.148 | 71.086
-0.5 | 0.715 | 0.0094 | -0.149 | 76.027
0 | 0.787 | 0.01147 | -0.149 | 68.666
0.5 | 0.854 | 0.01003 | -0.15 | 85.156
1 | 0.921 | 0.01027 | -0.15 | 89.646
1.5 | 0.987 | 0.0105 | -0.151 | 93.99
2 | 1.053 | 0.01074 | -0.151 | 98.003
2.5 | 1.119 | 0.01101 | -0.152 | 101.603
3 | 1.184 | 0.01183 | -0.152 | 100.029
3.5 | 1.249 | 0.01332 | -0.153 | 93.705
4 | 1.313 | 0.01391 | -0.153 | 94.387
4.5 | 1.377 | 0.0118 | -0.154 | 116.665
5 | 1.44 | 0.01204 | -0.154 | 119.683
5.5 | 1.488 | 0.0153 | -0.153 | 97.206
6 | 1.54 | 0.01583 | -0.152 | 97.25
6.5 | 1.593 | 0.01673 | -0.152 | 95.178
7 | 1.65 | 0.01733 | -0.152 | 95.192
7.5 | 1.705 | 0.01797 | -0.152 | 94.89
8 | 1.761 | 0.01868 | -0.152 | 94.276
8.5 | 1.815 | 0.01958 | -0.152 | 92.695
9 | 1.869 | 0.01997 | -0.152 | 93.614
9.5 | 1.92 | 0.0209 | -0.152 | 91.858
10 | 1.972 | 0.02187 | -0.152 | 90.18
10.5 | 2.004 | 0.02839 | -0.15 | 70.592
11 | 2.054 | 0.02964 | -0.15 | 69.279
11.5 | 2.1 | 0.03087 | -0.15 | 68.022
12 | 2.145 | 0.03243 | -0.15 | 66.129
12.5 | 2.188 | 0.03424 | -0.149 | 63.909
13 | 2.229 | 0.03618 | -0.149 | 61.591
13.5 | 2.268 | 0.03808 | -0.149 | 59.563
14 | 2.304 | 0.04013 | -0.149 | 57.425
14.5 | 2.341 | 0.04133 | -0.149 | 56.634
15 | 2.375 | 0.04299 | -0.148 | 55.24
15.5 | 2.407 | 0.04542 | -0.148 | 52.997
16 | 2.438 | 0.04776 | -0.148 | 51.039
16.5 | 2.466 | 0.05042 | -0.148 | 48.913
17 | 2.495 | 0.05178 | -0.148 | 48.182
17.5 | 2.521 | 0.05487 | -0.148 | 45.951
18 | 2.521 | 0.06757 | -0.146 | 37.312
18.5 | 2.532 | 0.07 | -0.146 | 36.166
19 | 2.539 | 0.07362 | -0.145 | 34.487
19.5 | 2.538 | 0.08007 | -0.145 | 31.704
20 | 2.539 | 0.08191 | -0.144 | 30.996

## 78. Re 5M Mach 0.25 (2)
BIGFOIL.COM POLAR EXPORT
goe435
GOE 435 |  |  |  | Cl Max: | 1.8714 | at alpha= | 14.5 | deg
XFOIL ncrit=9 |  |  |  | L/D Max: | 121.149 | at alpha= | 5.5 | deg
Re: | 5000000 |  |  | Cd Min: | 0.13147 | at alpha= | -20 | deg
Mach: | 0.25 |  |  | Cl=0 at alpha= | -5.2179 | deg
|  |  |  | @ Cl=0.1, Cd= | 0.0080228
|  |  |  | @ Cl=0.4, Cd= | 0.0078274
|  |  |  | @ Cl=0.6, Cd= | 0.0078034
alpha (deg) | Cl | Cd | Cm | Cl/Cd
-20 | -0.7612 | 0.13147 | -0.052 | -5.7899
-19.5 | -0.7531 | 0.12522 | -0.0558 | -6.0142
-19 | -0.7582 | 0.1173 | -0.0603 | -6.4638
-18.5 | -0.7903 | 0.10609 | -0.0666 | -7.4493
-18 | -0.8676 | 0.09002 | -0.0751 | -9.6379
-17.5 | -0.9273 | 0.0768 | -0.082 | -12.0742
-17 | -0.9496 | 0.06817 | -0.0863 | -13.9299
-16.5 | -0.9659 | 0.06037 | -0.0901 | -15.9997
-16 | -0.9673 | 0.0543 | -0.0929 | -17.814
-15.5 | -0.9608 | 0.04915 | -0.0953 | -19.5483
-15 | -0.9572 | 0.0438 | -0.0978 | -21.8539
-14.5 | -0.9524 | 0.03868 | -0.1002 | -24.6225
-14 | -0.9496 | 0.03349 | -0.1027 | -28.3547
-13.5 | -0.9452 | 0.02828 | -0.1054 | -33.4229
-13 | -0.9292 | 0.02384 | -0.1081 | -38.9765
-12.5 | -0.9031 | 0.02007 | -0.111 | -44.9975
-12 | -0.8634 | 0.01703 | -0.1148 | -50.6988
-11.5 | -0.8048 | 0.01482 | -0.1198 | -54.305
-11 | -0.7422 | 0.01355 | -0.1228 | -54.7749
-10.5 | -0.6796 | 0.01275 | -0.1243 | -53.302
-10 | -0.6167 | 0.01217 | -0.1255 | -50.6738
-9.5 | -0.5536 | 0.01171 | -0.1264 | -47.2758
-9 | -0.491 | 0.01141 | -0.1271 | -43.0324
-8.5 | -0.4274 | 0.01104 | -0.128 | -38.7138
-7.5 | -0.298 | 0.01031 | -0.1299 | -28.904
-7 | -0.2328 | 0.01004 | -0.1308 | -23.1873
-6.5 | -0.1673 | 0.00979 | -0.1318 | -17.0889
-6 | -0.1015 | 0.00948 | -0.1328 | -10.7068
-5.5 | -0.036 | 0.0092 | -0.1338 | -3.913
-5 | 0.0278 | 0.00817 | -0.1355 | 3.4027
-4.5 | 0.0947 | 0.00803 | -0.1366 | 11.7933
-4 | 0.1612 | 0.00794 | -0.1376 | 20.3023
-3.5 | 0.2273 | 0.00793 | -0.1385 | 28.6633
-3 | 0.2931 | 0.00793 | -0.1394 | 36.9609
-2.5 | 0.3597 | 0.00787 | -0.1404 | 45.7052
-2 | 0.426 | 0.0078 | -0.1414 | 54.6154
-1.5 | 0.4915 | 0.00779 | -0.1424 | 63.0937
-1 | 0.5566 | 0.00781 | -0.1432 | 71.2676
-0.5 | 0.6224 | 0.0078 | -0.1442 | 79.7949
0 | 0.6863 | 0.00789 | -0.1448 | 86.9835
0.5 | 0.7503 | 0.00798 | -0.1455 | 94.0226
1 | 0.8108 | 0.00824 | -0.1456 | 98.3981
1.5 | 0.867 | 0.00869 | -0.1451 | 99.7699
2 | 0.9241 | 0.00904 | -0.1447 | 102.2235
2.5 | 0.9814 | 0.00936 | -0.1443 | 104.8504
3 | 1.0383 | 0.00967 | -0.1439 | 107.3733
3.5 | 1.0947 | 0.00997 | -0.1433 | 109.7994
4 | 1.1519 | 0.01021 | -0.1429 | 112.8208
4.5 | 1.2059 | 0.01051 | -0.1419 | 114.7383
5 | 1.2505 | 0.01077 | -0.1392 | 116.1096
5.5 | 1.3072 | 0.01079 | -0.1394 | 121.1492
6 | 1.356 | 0.01135 | -0.1378 | 119.4714
6.5 | 1.4068 | 0.01186 | -0.1366 | 118.6172
7 | 1.4501 | 0.01268 | -0.1345 | 114.3612
7.5 | 1.4976 | 0.01339 | -0.133 | 111.8447
8 | 1.5393 | 0.0144 | -0.131 | 106.8958
8.5 | 1.5816 | 0.01546 | -0.1292 | 102.3027
9 | 1.6223 | 0.01668 | -0.1274 | 97.2602
9.5 | 1.6566 | 0.01833 | -0.1252 | 90.3764
10 | 1.6961 | 0.01977 | -0.1236 | 85.7916
10.5 | 1.7259 | 0.0219 | -0.1214 | 78.8082
11 | 1.7568 | 0.02399 | -0.1194 | 73.2305
11.5 | 1.7846 | 0.02638 | -0.1174 | 67.6497
12 | 1.8042 | 0.0294 | -0.115 | 61.3673
12.5 | 1.829 | 0.03218 | -0.1131 | 56.8365
13 | 1.8416 | 0.03587 | -0.1106 | 51.341
13.5 | 1.8574 | 0.03945 | -0.1085 | 47.0824
14 | 1.8617 | 0.04402 | -0.1061 | 42.2921
14.5 | 1.8714 | 0.04833 | -0.1043 | 38.7213
15 | 1.8674 | 0.05391 | -0.1023 | 34.6392
15.5 | 1.8523 | 0.06063 | -0.1003 | 30.5509
16 | 1.7946 | 0.07161 | -0.0978 | 25.0607
16.5 | 1.709 | 0.08606 | -0.0963 | 19.8582
17 | 1.695 | 0.09356 | -0.0961 | 18.1167
17.5 | 1.6931 | 0.09983 | -0.0961 | 16.9598
18 | 1.6899 | 0.10638 | -0.0965 | 15.8855
18.5 | 1.6895 | 0.1126 | -0.0971 | 15.0044
19 | 1.6937 | 0.11835 | -0.0978 | 14.3109
19.5 | 1.6952 | 0.12446 | -0.0989 | 13.6204

## 79. Re 5M Mach 0.50 (1)
BIGFOIL.COM POLAR EXPORT
goe435
GOE 435 |  |  |  | Cl Max: | 2.089 | at alpha= | 12 | deg
JavaFoil+Calcfoil stall+Eppler ext transition |  |  |  | L/D Max: | 96.103 | at alpha= | 2 | deg
Re: | 5000000 |  |  | Cd Min: | 0.00991 | at alpha= | -1 | deg
Mach: | 0.5 |  |  | Cl=0 at alpha= | -5.8 | deg
|  |  |  | @ Cl=0.1, Cd= | 0.013823
|  |  |  | @ Cl=0.4, Cd= | 0.013223
|  |  |  | @ Cl=0.6, Cd= | 0.011983
alpha (deg) | Cl | Cd | Cm | Cl/Cd
-20 | -0.884 | 0.15177 | -0.094 | -5.824
-19.5 | -0.853 | 0.18597 | -0.095 | -4.589
-19 | -0.823 | 0.18883 | -0.095 | -4.357
-18.5 | -0.792 | 0.17947 | -0.096 | -4.413
-18 | -0.762 | 0.19007 | -0.096 | -4.006
-17.5 | -0.731 | 0.16742 | -0.097 | -4.369
-17 | -0.702 | 0.14911 | -0.099 | -4.705
-16.5 | -0.671 | 0.13584 | -0.1 | -4.941
-16 | -0.642 | 0.12491 | -0.101 | -5.137
-15.5 | -0.613 | 0.11193 | -0.104 | -5.478
-15 | -0.585 | 0.09851 | -0.107 | -5.936
-14.5 | -0.553 | 0.09429 | -0.107 | -5.868
-14 | -0.503 | 0.10063 | -0.084 | -5.001
-13.5 | -0.738 | 0.06356 | -0.119 | -11.61
-13 | -0.755 | 0.05934 | -0.121 | -12.724
-12.5 | -0.743 | 0.05294 | -0.123 | -14.038
-12 | -0.718 | 0.04702 | -0.125 | -15.266
-11.5 | -0.68 | 0.04291 | -0.127 | -15.85
-11 | -0.634 | 0.04203 | -0.127 | -15.084
-10.5 | -0.585 | 0.03963 | -0.129 | -14.751
-10 | -0.533 | 0.03615 | -0.131 | -14.739
-9.5 | -0.477 | 0.0325 | -0.132 | -14.674
-9 | -0.419 | 0.0297 | -0.134 | -14.093
-8.5 | -0.358 | 0.02686 | -0.136 | -13.328
-8 | -0.295 | 0.02453 | -0.138 | -12.013
-7.5 | -0.23 | 0.02254 | -0.14 | -10.194
-7 | -0.164 | 0.0207 | -0.142 | -7.915
-6.5 | -0.096 | 0.01981 | -0.143 | -4.868
-6 | -0.028 | 0.01944 | -0.145 | -1.445
-5.5 | 0.042 | 0.01437 | -0.149 | 2.911
-5 | 0.113 | 0.0137 | -0.151 | 8.249
-4.5 | 0.185 | 0.0132 | -0.152 | 14.003
-4 | 0.257 | 0.0128 | -0.153 | 20.093
-3.5 | 0.33 | 0.01363 | -0.154 | 24.246
-3 | 0.404 | 0.0132 | -0.156 | 30.639
-2.5 | 0.478 | 0.0131 | -0.157 | 36.512
-2 | 0.553 | 0.01291 | -0.158 | 42.825
-1.5 | 0.627 | 0.01145 | -0.159 | 54.765
-1 | 0.721 | 0.00991 | -0.165 | 72.72
-0.5 | 0.795 | 0.01046 | -0.166 | 76.023
0 | 0.876 | 0.01311 | -0.167 | 66.843
0.5 | 0.95 | 0.01098 | -0.167 | 86.544
1 | 1.024 | 0.01397 | -0.168 | 73.262
1.5 | 1.096 | 0.01453 | -0.168 | 75.454
2 | 1.168 | 0.01216 | -0.169 | 96.103
2.5 | 1.217 | 0.01643 | -0.166 | 74.039
3 | 1.282 | 0.01634 | -0.166 | 78.461
3.5 | 1.346 | 0.0168 | -0.166 | 80.081
4 | 1.409 | 0.01738 | -0.166 | 81.111
4.5 | 1.472 | 0.01819 | -0.166 | 80.9
5 | 1.533 | 0.01929 | -0.166 | 79.455
5.5 | 1.591 | 0.0201 | -0.166 | 79.14
6 | 1.649 | 0.02152 | -0.166 | 76.639
6.5 | 1.704 | 0.02285 | -0.166 | 74.571
7 | 1.758 | 0.02418 | -0.166 | 72.689
7.5 | 1.81 | 0.02495 | -0.166 | 72.547
8 | 1.86 | 0.02662 | -0.166 | 69.863
8.5 | 1.907 | 0.02817 | -0.166 | 67.707
9 | 1.927 | 0.0388 | -0.163 | 49.654
9.5 | 1.968 | 0.04215 | -0.162 | 46.678
10 | 2.005 | 0.04493 | -0.162 | 44.633
10.5 | 2.041 | 0.04804 | -0.162 | 42.487
11 | 2.067 | 0.05128 | -0.162 | 40.307
11.5 | 2.081 | 0.05583 | -0.161 | 37.278
12 | 2.089 | 0.06018 | -0.16 | 34.719
12.5 | 2.083 | 0.06794 | -0.159 | 30.664
13 | 2.045 | 0.07523 | -0.157 | 27.178
13.5 | 1.955 | 0.08792 | -0.154 | 22.234
14 | 1.791 | 0.09871 | -0.153 | 18.145
14.5 | 1.296 | 0.15322 | -0.144 | 8.457
15 | 1.297 | 0.20067 | -0.135 | 6.465
15.5 | 1.32 | 0.22892 | -0.132 | 5.766
16 | 1.346 | 0.21731 | -0.131 | 6.195
16.5 | 1.411 | 0.13481 | -0.143 | 10.469
17 | 1.449 | 0.13448 | -0.146 | 10.775

## 80. Re 5M Mach 0.50 (2)
BIGFOIL.COM POLAR EXPORT
goe435
GOE 435 |  |  |  | Cl Max: | 1.6358 | at alpha= | 13.5 | deg
XFOIL ncrit=9 |  |  |  | L/D Max: | 88.6126 | at alpha= | 2 | deg
Re: | 5000000 |  |  | Cd Min: | 0.1842 | at alpha= | 18.5 | deg
Mach: | 0.5 |  |  | Cl=0 at alpha= | -5.0176 | deg
|  |  |  | @ Cl=0.1, Cd= | 0.0098614
|  |  |  | @ Cl=0.4, Cd= | 0.0086311
|  |  |  | @ Cl=0.6, Cd= | 0.0086236
alpha (deg) | Cl | Cd | Cm | Cl/Cd
-20 | -0.6392 | 0.1678 | -0.0512 | -3.8093
-19.5 | -0.6192 | 0.16136 | -0.0556 | -3.8374
-19 | -0.6025 | 0.15462 | -0.0601 | -3.8966
-18.5 | -0.5801 | 0.14879 | -0.0638 | -3.8988
-18 | -0.5546 | 0.14339 | -0.0672 | -3.8678
-17.5 | -0.5274 | 0.13825 | -0.0703 | -3.8148
-17 | -0.4996 | 0.13328 | -0.0732 | -3.7485
-16.5 | -0.4719 | 0.12839 | -0.0759 | -3.6755
-16 | -0.4445 | 0.12346 | -0.0787 | -3.6004
-15.5 | -0.419 | 0.11837 | -0.0814 | -3.5397
-15 | -0.3971 | 0.11299 | -0.0844 | -3.5145
-14.5 | -0.3743 | 0.10773 | -0.0872 | -3.4744
-14 | -0.3537 | 0.10231 | -0.09 | -3.4571
-13.5 | -0.3429 | 0.09592 | -0.0935 | -3.5749
-13 | -0.355 | 0.08735 | -0.0985 | -4.0641
-12.5 | -0.4129 | 0.07471 | -0.106 | -5.5267
-12 | -0.4868 | 0.06171 | -0.1133 | -7.8885
-11.5 | -0.5182 | 0.05293 | -0.1181 | -9.7903
-11 | -0.5251 | 0.04651 | -0.1214 | -11.29
-10.5 | -0.5248 | 0.04087 | -0.1242 | -12.8407
-10 | -0.5216 | 0.0357 | -0.1265 | -14.6106
-9.5 | -0.5158 | 0.03088 | -0.1286 | -16.7034
-9 | -0.506 | 0.02614 | -0.1307 | -19.3573
-8.5 | -0.4932 | 0.02193 | -0.132 | -22.4897
-7.5 | -0.3872 | 0.01498 | -0.1421 | -25.8478
-7 | -0.3093 | 0.01324 | -0.1463 | -23.361
-6.5 | -0.2332 | 0.01225 | -0.1479 | -19.0367
-6 | -0.1559 | 0.01158 | -0.1489 | -13.4629
-5.5 | -0.0765 | 0.01102 | -0.1499 | -6.9419
-5 | 0.0028 | 0.01057 | -0.1508 | 0.2649
-4.5 | 0.0815 | 0.01016 | -0.1517 | 8.0217
-4 | 0.1577 | 0.00893 | -0.1537 | 17.6596
-3.5 | 0.2377 | 0.00878 | -0.1544 | 27.0729
-3 | 0.3175 | 0.00867 | -0.1552 | 36.6205
-2.5 | 0.3959 | 0.00863 | -0.1557 | 45.8749
-2 | 0.473 | 0.00865 | -0.1561 | 54.6821
-1.5 | 0.5513 | 0.00863 | -0.1567 | 63.8818
-1 | 0.6278 | 0.00862 | -0.1572 | 72.8306
-0.5 | 0.7026 | 0.00867 | -0.1573 | 81.0381
0 | 0.772 | 0.0089 | -0.1566 | 86.7416
1 | 0.875 | 0.01005 | -0.1496 | 87.0647
1.5 | 0.924 | 0.01051 | -0.1456 | 87.9163
2 | 0.9836 | 0.0111 | -0.1437 | 88.6126
2.5 | 1.0416 | 0.01181 | -0.1417 | 88.1964
3 | 1.1011 | 0.01251 | -0.1399 | 88.0176
3.5 | 1.1541 | 0.01353 | -0.1376 | 85.2993
4 | 1.2105 | 0.01452 | -0.1358 | 83.3678
4.5 | 1.2612 | 0.0159 | -0.1337 | 79.3208
5 | 1.3121 | 0.01739 | -0.1317 | 75.4514
5.5 | 1.36 | 0.01916 | -0.1297 | 70.9812
6 | 1.4006 | 0.0214 | -0.1273 | 65.4486
6.5 | 1.4441 | 0.02358 | -0.1252 | 61.2426
7 | 1.4802 | 0.02636 | -0.1239 | 56.1533
7.5 | 1.5157 | 0.0291 | -0.1214 | 52.0859
8 | 1.5383 | 0.03262 | -0.1183 | 47.1582
8.5 | 1.5612 | 0.03627 | -0.1153 | 43.0438
9 | 1.583 | 0.04006 | -0.1124 | 39.5157
9.5 | 1.5915 | 0.0449 | -0.1094 | 35.4454
10 | 1.6099 | 0.0492 | -0.107 | 32.7215
10.5 | 1.6148 | 0.05455 | -0.1044 | 29.6022
11 | 1.6228 | 0.05975 | -0.1021 | 27.1598
11.5 | 1.6288 | 0.06522 | -0.1001 | 24.9739
12 | 1.6268 | 0.07136 | -0.0982 | 22.7971
12.5 | 1.6328 | 0.07705 | -0.0968 | 21.1914
13 | 1.6284 | 0.08363 | -0.0955 | 19.4715
13.5 | 1.6358 | 0.08941 | -0.0946 | 18.2955
14 | 1.6321 | 0.09616 | -0.094 | 16.9728
14.5 | 1.6212 | 0.10377 | -0.0939 | 15.623
15 | 1.5596 | 0.11632 | -0.0957 | 13.4078
15.5 | 1.4663 | 0.13316 | -0.1006 | 11.0116
16 | 1.4503 | 0.14265 | -0.1037 | 10.1668
16.5 | 1.4418 | 0.15162 | -0.107 | 9.5093
17 | 1.4367 | 0.16036 | -0.1107 | 8.9592
17.5 | 1.439 | 0.16839 | -0.1143 | 8.5456
18 | 1.4434 | 0.17636 | -0.1182 | 8.1844
18.5 | 1.4502 | 0.1842 | -0.1222 | 7.873

## 81. Re 6M Mach 0.00 (1)
BIGFOIL.COM POLAR EXPORT
goe435
GOE 435 |  |  |  | Cl Max: | 2.63 | at alpha= | 20 | deg
JavaFoil+Calcfoil stall+Eppler ext transition |  |  |  | L/D Max: | 125.704 | at alpha= | 6 | deg
Re: | 6000000 |  |  | Cd Min: | 0.00864 | at alpha= | -3 | deg
Mach: | 0 |  |  | Cl=0 at alpha= | -5.7969 | deg
|  |  |  | @ Cl=0.1, Cd= | 0.0088597
|  |  |  | @ Cl=0.4, Cd= | 0.00864
|  |  |  | @ Cl=0.6, Cd= | 0.009008
alpha (deg) | Cl | Cd | Cm | Cl/Cd
-20 | -1.406 | 0.07475 | -0.099 | -18.804
-19.5 | -1.371 | 0.07129 | -0.1 | -19.235
-19 | -1.338 | 0.06684 | -0.101 | -20.021
-18.5 | -1.3 | 0.06419 | -0.102 | -20.25
-18 | -1.264 | 0.0604 | -0.103 | -20.921
-17.5 | -1.225 | 0.05701 | -0.104 | -21.488
-17 | -1.185 | 0.0535 | -0.105 | -22.145
-16.5 | -1.144 | 0.0506 | -0.106 | -22.612
-16 | -1.101 | 0.04766 | -0.107 | -23.105
-15.5 | -1.058 | 0.04466 | -0.108 | -23.687
-15 | -1.012 | 0.04191 | -0.109 | -24.154
-14.5 | -0.966 | 0.03929 | -0.111 | -24.595
-14 | -0.918 | 0.03698 | -0.112 | -24.831
-13.5 | -0.871 | 0.0338 | -0.113 | -25.756
-13 | -0.821 | 0.03154 | -0.114 | -26.024
-12.5 | -0.771 | 0.02948 | -0.115 | -26.144
-12 | -0.72 | 0.02693 | -0.117 | -26.734
-11.5 | -0.667 | 0.02526 | -0.118 | -26.402
-11 | -0.613 | 0.02369 | -0.119 | -25.863
-10.5 | -0.558 | 0.02205 | -0.12 | -25.306
-10 | -0.502 | 0.02135 | -0.122 | -23.523
-9.5 | -0.446 | 0.01996 | -0.123 | -22.332
-9 | -0.388 | 0.01792 | -0.124 | -21.658
-8.5 | -0.329 | 0.01712 | -0.125 | -19.22
-8 | -0.27 | 0.01609 | -0.126 | -16.75
-7.5 | -0.21 | 0.01514 | -0.128 | -13.861
-7 | -0.149 | 0.01458 | -0.129 | -10.2
-6.5 | -0.087 | 0.01381 | -0.13 | -6.325
-6 | -0.026 | 0.01135 | -0.133 | -2.258
-5.5 | 0.038 | 0.01025 | -0.136 | 3.715
-5 | 0.104 | 0.00877 | -0.139 | 11.842
-4.5 | 0.169 | 0.00875 | -0.139 | 19.332
-4 | 0.235 | 0.00953 | -0.14 | 24.639
-3.5 | 0.3 | 0.00866 | -0.14 | 34.698
-3 | 0.366 | 0.00864 | -0.141 | 42.384
-2.5 | 0.432 | 0.00864 | -0.142 | 50
-2 | 0.498 | 0.00963 | -0.142 | 51.686
-1.5 | 0.563 | 0.00886 | -0.143 | 63.525
-1 | 0.628 | 0.00912 | -0.143 | 68.833
-0.5 | 0.693 | 0.00941 | -0.144 | 73.576
0 | 0.763 | 0.00962 | -0.144 | 79.345
0.5 | 0.828 | 0.00979 | -0.145 | 84.542
1 | 0.893 | 0.0116 | -0.146 | 76.936
1.5 | 0.957 | 0.01185 | -0.146 | 80.768
2 | 1.021 | 0.01275 | -0.146 | 80.081
2.5 | 1.085 | 0.01068 | -0.147 | 101.533
3 | 1.148 | 0.0128 | -0.147 | 89.713
3.5 | 1.211 | 0.01279 | -0.148 | 94.696
4 | 1.274 | 0.01097 | -0.148 | 116.152
4.5 | 1.337 | 0.01119 | -0.149 | 119.477
5 | 1.399 | 0.01154 | -0.149 | 121.207
5.5 | 1.46 | 0.01403 | -0.15 | 104.106
6 | 1.522 | 0.01211 | -0.15 | 125.704
6.5 | 1.583 | 0.01264 | -0.15 | 125.198
7 | 1.624 | 0.01572 | -0.149 | 103.341
7.5 | 1.671 | 0.0164 | -0.148 | 101.871
8 | 1.724 | 0.01691 | -0.148 | 101.961
8.5 | 1.779 | 0.01748 | -0.148 | 101.762
9 | 1.831 | 0.01807 | -0.148 | 101.365
9.5 | 1.886 | 0.0184 | -0.148 | 102.517
10 | 1.92 | 0.02371 | -0.147 | 81.006
10.5 | 1.972 | 0.02452 | -0.147 | 80.409
11 | 2.02 | 0.02547 | -0.147 | 79.316
11.5 | 2.069 | 0.02678 | -0.147 | 77.251
12 | 2.117 | 0.02789 | -0.147 | 75.91
12.5 | 2.162 | 0.02942 | -0.146 | 73.492
13 | 2.205 | 0.03072 | -0.146 | 71.773
13.5 | 2.248 | 0.03176 | -0.146 | 70.778
14 | 2.287 | 0.03355 | -0.146 | 68.165
14.5 | 2.329 | 0.03469 | -0.146 | 67.135
15 | 2.366 | 0.03599 | -0.146 | 65.731
15.5 | 2.403 | 0.03793 | -0.145 | 63.355
16 | 2.437 | 0.04013 | -0.145 | 60.727
16.5 | 2.47 | 0.04215 | -0.145 | 58.596
17 | 2.505 | 0.04311 | -0.145 | 58.111
17.5 | 2.539 | 0.04517 | -0.145 | 56.201
18 | 2.565 | 0.04677 | -0.144 | 54.852
18.5 | 2.574 | 0.05764 | -0.143 | 44.667
19 | 2.597 | 0.05941 | -0.143 | 43.705
19.5 | 2.614 | 0.06214 | -0.143 | 42.077
20 | 2.63 | 0.06501 | -0.143 | 40.46

## 82. Re 6M Mach 0.00 (2)
BIGFOIL.COM POLAR EXPORT
goe435
GOE 435 |  |  |  | Cl Max: | 1.9262 | at alpha= | 15 | deg
XFOIL ncrit=9 |  |  |  | L/D Max: | 134.015 | at alpha= | 6.5 | deg
Re: | 6000000 |  |  | Cd Min: | 0.09794 | at alpha= | 19.5 | deg
Mach: | 0 |  |  | Cl=0 at alpha= | -5.2811 | deg
|  |  |  | @ Cl=0.1, Cd= | 0.0075382
|  |  |  | @ Cl=0.4, Cd= | 0.0073786
|  |  |  | @ Cl=0.6, Cd= | 0.0073698
alpha (deg) | Cl | Cd | Cm | Cl/Cd
-20 | -1.183 | 0.07177 | -0.0753 | -16.4832
-19.5 | -1.1913 | 0.06502 | -0.0786 | -18.3221
-19 | -1.1951 | 0.05883 | -0.0816 | -20.3145
-18.5 | -1.1904 | 0.0537 | -0.0841 | -22.1676
-18 | -1.1848 | 0.04874 | -0.0864 | -24.3086
-17.5 | -1.1817 | 0.04354 | -0.0889 | -27.1406
-17 | -1.1768 | 0.03861 | -0.0913 | -30.4792
-16.5 | -1.1699 | 0.03397 | -0.0935 | -34.4392
-16 | -1.1595 | 0.02948 | -0.0959 | -39.3318
-15.5 | -1.1389 | 0.0259 | -0.098 | -43.973
-15 | -1.1138 | 0.02253 | -0.1004 | -49.4363
-14.5 | -1.0814 | 0.01967 | -0.1028 | -54.9771
-14 | -1.0442 | 0.01725 | -0.1055 | -60.5333
-13.5 | -0.9915 | 0.01521 | -0.1101 | -65.1874
-13 | -0.9345 | 0.01387 | -0.1135 | -67.3756
-12.5 | -0.8776 | 0.01305 | -0.115 | -67.249
-12 | -0.8194 | 0.01238 | -0.1164 | -66.1874
-11.5 | -0.7604 | 0.01183 | -0.1175 | -64.2773
-11 | -0.7008 | 0.01137 | -0.1187 | -61.6359
-10.5 | -0.6402 | 0.01094 | -0.1198 | -58.5192
-10 | -0.5798 | 0.01062 | -0.1208 | -54.5951
-9.5 | -0.5197 | 0.01039 | -0.1216 | -50.0192
-9 | -0.4595 | 0.01022 | -0.1225 | -44.9609
-8.5 | -0.3988 | 0.00996 | -0.1234 | -40.0402
-7.5 | -0.2756 | 0.00945 | -0.1255 | -29.164
-7 | -0.2138 | 0.00928 | -0.1264 | -23.0388
-6.5 | -0.1513 | 0.00905 | -0.1275 | -16.7182
-6 | -0.0888 | 0.00882 | -0.1286 | -10.068
-5.5 | -0.0271 | 0.00842 | -0.1298 | -3.2185
-5 | 0.0348 | 0.00766 | -0.1313 | 4.5431
-4.5 | 0.0981 | 0.00754 | -0.1324 | 13.0106
-4 | 0.1613 | 0.00748 | -0.1335 | 21.5642
-3.5 | 0.2241 | 0.00748 | -0.1345 | 29.9599
-3 | 0.2872 | 0.00745 | -0.1355 | 38.5503
-2.5 | 0.3506 | 0.00741 | -0.1366 | 47.3144
-2 | 0.4136 | 0.00737 | -0.1376 | 56.1194
-1.5 | 0.4758 | 0.00739 | -0.1385 | 64.3843
-1 | 0.5386 | 0.00736 | -0.1396 | 73.1793
-0.5 | 0.6011 | 0.00737 | -0.1406 | 81.5604
0 | 0.6623 | 0.00746 | -0.1413 | 88.7802
0.5 | 0.7231 | 0.00757 | -0.1421 | 95.5218
1 | 0.7815 | 0.00782 | -0.1424 | 99.9361
1.5 | 0.8373 | 0.0082 | -0.1424 | 102.1098
2 | 0.8934 | 0.00852 | -0.1424 | 104.8592
2.5 | 0.9498 | 0.0088 | -0.1424 | 107.9318
3 | 1.0068 | 0.00903 | -0.1426 | 111.495
3.5 | 1.0632 | 0.00927 | -0.1427 | 114.6926
4 | 1.1207 | 0.00944 | -0.1429 | 118.7182
4.5 | 1.1757 | 0.00969 | -0.1428 | 121.3313
5.5 | 1.2877 | 0.00977 | -0.1435 | 131.8014
6 | 1.3401 | 0.01007 | -0.143 | 133.0785
6.5 | 1.3884 | 0.01036 | -0.1417 | 134.0154
7 | 1.4295 | 0.01084 | -0.1392 | 131.8727
7.5 | 1.4779 | 0.01125 | -0.1382 | 131.3689
8 | 1.5214 | 0.01186 | -0.1365 | 128.2799
8.5 | 1.5658 | 0.01245 | -0.1351 | 125.7671
9 | 1.6093 | 0.01312 | -0.1337 | 122.6601
9.5 | 1.647 | 0.01407 | -0.1316 | 117.0576
10 | 1.6886 | 0.0149 | -0.1303 | 113.3289
10.5 | 1.7239 | 0.01608 | -0.1283 | 107.2077
11 | 1.7599 | 0.01733 | -0.1266 | 101.5522
11.5 | 1.7951 | 0.01865 | -0.1249 | 96.252
12 | 1.8224 | 0.02056 | -0.1228 | 88.6381
12.5 | 1.8539 | 0.02227 | -0.1212 | 83.2465
13 | 1.8729 | 0.02487 | -0.1188 | 75.3076
13.5 | 1.8954 | 0.02738 | -0.1169 | 69.2257
14 | 1.9098 | 0.03056 | -0.1147 | 62.4935
14.5 | 1.9181 | 0.03435 | -0.1124 | 55.8399
15 | 1.9262 | 0.03825 | -0.1103 | 50.3582
15.5 | 1.9177 | 0.04367 | -0.1075 | 43.9134
16 | 1.8574 | 0.05411 | -0.103 | 34.3264
16.5 | 1.8149 | 0.06357 | -0.1004 | 28.5496
17 | 1.8142 | 0.06912 | -0.0995 | 26.2471
17.5 | 1.8112 | 0.07504 | -0.0987 | 24.1365
18 | 1.8125 | 0.08049 | -0.0983 | 22.5183
18.5 | 1.8121 | 0.08621 | -0.098 | 21.0196
19 | 1.8095 | 0.0922 | -0.0979 | 19.6258
19.5 | 1.8091 | 0.09794 | -0.098 | 18.4715

## 83. Re 6M Mach 0.10 (1)
BIGFOIL.COM POLAR EXPORT
goe435
GOE 435 |  |  |  | Cl Max: | 2.621 | at alpha= | 20 | deg
JavaFoil+Calcfoil stall+Eppler ext transition |  |  |  | L/D Max: | 125.896 | at alpha= | 6 | deg
Re: | 6000000 |  |  | Cd Min: | 0.00856 | at alpha= | -2.5 | deg
Mach: | 0.1 |  |  | Cl=0 at alpha= | -5.7969 | deg
|  |  |  | @ Cl=0.1, Cd= | 0.0089061
|  |  |  | @ Cl=0.4, Cd= | 0.0085909
|  |  |  | @ Cl=0.6, Cd= | 0.0090046
alpha (deg) | Cl | Cd | Cm | Cl/Cd
-20 | -1.4 | 0.07629 | -0.099 | -18.353
-19.5 | -1.368 | 0.07243 | -0.1 | -18.881
-19 | -1.334 | 0.069 | -0.101 | -19.332
-18.5 | -1.298 | 0.06557 | -0.102 | -19.791
-18 | -1.261 | 0.06182 | -0.103 | -20.399
-17.5 | -1.223 | 0.05826 | -0.104 | -20.991
-17 | -1.184 | 0.05456 | -0.105 | -21.709
-16.5 | -1.143 | 0.05171 | -0.106 | -22.113
-16 | -1.101 | 0.04872 | -0.107 | -22.594
-15.5 | -1.058 | 0.04562 | -0.109 | -23.192
-15 | -1.014 | 0.0426 | -0.11 | -23.792
-14.5 | -0.968 | 0.03994 | -0.111 | -24.235
-14 | -0.92 | 0.03711 | -0.112 | -24.788
-13.5 | -0.872 | 0.03455 | -0.113 | -25.227
-13 | -0.822 | 0.03224 | -0.114 | -25.504
-12.5 | -0.772 | 0.03076 | -0.116 | -25.099
-12 | -0.721 | 0.02747 | -0.117 | -26.265
-11.5 | -0.668 | 0.02585 | -0.118 | -25.847
-11 | -0.615 | 0.02479 | -0.119 | -24.789
-10.5 | -0.56 | 0.02238 | -0.121 | -25.015
-10 | -0.504 | 0.02166 | -0.122 | -23.269
-9.5 | -0.447 | 0.02024 | -0.123 | -22.09
-9 | -0.389 | 0.01814 | -0.125 | -21.471
-8.5 | -0.33 | 0.01735 | -0.125 | -19.034
-8 | -0.271 | 0.01627 | -0.127 | -16.624
-7.5 | -0.211 | 0.01531 | -0.128 | -13.751
-7 | -0.149 | 0.01476 | -0.129 | -10.111
-6.5 | -0.088 | 0.01468 | -0.13 | -5.973
-6 | -0.026 | 0.01132 | -0.133 | -2.276
-5.5 | 0.038 | 0.01055 | -0.136 | 3.604
-5 | 0.104 | 0.0088 | -0.139 | 11.853
-4.5 | 0.17 | 0.00879 | -0.14 | 19.351
-4 | 0.236 | 0.00957 | -0.141 | 24.648
-3.5 | 0.302 | 0.00864 | -0.141 | 34.931
-3 | 0.368 | 0.00862 | -0.142 | 42.677
-2.5 | 0.434 | 0.00856 | -0.142 | 50.714
-2 | 0.5 | 0.00967 | -0.143 | 51.697
-1.5 | 0.566 | 0.0089 | -0.143 | 63.531
-1 | 0.631 | 0.0091 | -0.144 | 69.341
-0.5 | 0.696 | 0.01084 | -0.145 | 64.199
0 | 0.767 | 0.00961 | -0.145 | 79.75
0.5 | 0.832 | 0.00979 | -0.146 | 84.948
1 | 0.897 | 0.01165 | -0.146 | 77.025
1.5 | 0.962 | 0.01198 | -0.147 | 80.265
2 | 1.026 | 0.01283 | -0.147 | 79.962
2.5 | 1.09 | 0.01068 | -0.148 | 102.056
3 | 1.154 | 0.01282 | -0.148 | 89.972
3.5 | 1.217 | 0.01288 | -0.149 | 94.497
4 | 1.28 | 0.01103 | -0.149 | 116.035
4.5 | 1.343 | 0.01121 | -0.15 | 119.799
5 | 1.405 | 0.0116 | -0.15 | 121.194
5.5 | 1.467 | 0.01186 | -0.15 | 123.72
6 | 1.529 | 0.01214 | -0.151 | 125.896
6.5 | 1.59 | 0.01273 | -0.151 | 124.885
7 | 1.628 | 0.01586 | -0.149 | 102.616
7.5 | 1.677 | 0.01652 | -0.149 | 101.53
8 | 1.73 | 0.0171 | -0.149 | 101.183
8.5 | 1.785 | 0.01767 | -0.149 | 100.989
9 | 1.837 | 0.01829 | -0.149 | 100.489
9.5 | 1.892 | 0.01861 | -0.149 | 101.693
10 | 1.926 | 0.02408 | -0.147 | 80.006
10.5 | 1.978 | 0.02493 | -0.147 | 79.34
11 | 2.026 | 0.02591 | -0.147 | 78.198
11.5 | 2.075 | 0.02726 | -0.147 | 76.124
12 | 2.121 | 0.02853 | -0.147 | 74.339
12.5 | 2.166 | 0.02984 | -0.147 | 72.582
13 | 2.211 | 0.03119 | -0.147 | 70.868
13.5 | 2.253 | 0.0326 | -0.147 | 69.116
14 | 2.292 | 0.03428 | -0.146 | 66.858
14.5 | 2.333 | 0.03504 | -0.147 | 66.593
15 | 2.37 | 0.03689 | -0.146 | 64.236
15.5 | 2.405 | 0.03865 | -0.146 | 62.207
16 | 2.438 | 0.04086 | -0.146 | 59.663
16.5 | 2.474 | 0.04247 | -0.146 | 58.253
17 | 2.506 | 0.0441 | -0.145 | 56.829
17.5 | 2.539 | 0.04627 | -0.145 | 54.871
18 | 2.549 | 0.05575 | -0.144 | 45.731
18.5 | 2.57 | 0.0585 | -0.144 | 43.936
19 | 2.589 | 0.06173 | -0.143 | 41.932
19.5 | 2.607 | 0.06354 | -0.143 | 41.03
20 | 2.621 | 0.06649 | -0.143 | 39.422

## 84. Re 6M Mach 0.10 (2)
BIGFOIL.COM POLAR EXPORT
goe435
GOE 435 |  |  |  | Cl Max: | 1.9127 | at alpha= | 15 | deg
XFOIL ncrit=9 |  |  |  | L/D Max: | 132.586 | at alpha= | 6.5 | deg
Re: | 6000000 |  |  | Cd Min: | 0.1083 | at alpha= | 20 | deg
Mach: | 0.1 |  |  | Cl=0 at alpha= | -5.2742 | deg
|  |  |  | @ Cl=0.1, Cd= | 0.007568
|  |  |  | @ Cl=0.4, Cd= | 0.00741
|  |  |  | @ Cl=0.6, Cd= | 0.0073992
alpha (deg) | Cl | Cd | Cm | Cl/Cd
-19.5 | -1.1558 | 0.07025 | -0.0777 | -16.4527
-19 | -1.1634 | 0.06357 | -0.081 | -18.3011
-18.5 | -1.167 | 0.05742 | -0.0839 | -20.3239
-18 | -1.1676 | 0.05167 | -0.0867 | -22.5973
-17.5 | -1.1569 | 0.04721 | -0.0887 | -24.5054
-17 | -1.1531 | 0.04211 | -0.0912 | -27.383
-16.5 | -1.1488 | 0.03714 | -0.0935 | -30.9316
-16 | -1.1434 | 0.03225 | -0.0959 | -35.4543
-15.5 | -1.1273 | 0.02829 | -0.098 | -39.848
-15 | -1.1067 | 0.02454 | -0.1004 | -45.0978
-14.5 | -1.0777 | 0.02143 | -0.1027 | -50.2893
-14 | -1.0442 | 0.01864 | -0.1051 | -56.0193
-13.5 | -0.9993 | 0.01637 | -0.1088 | -61.0446
-13 | -0.9428 | 0.01443 | -0.1136 | -65.3361
-12.5 | -0.8854 | 0.01341 | -0.1157 | -66.0254
-12 | -0.827 | 0.01265 | -0.1172 | -65.3755
-11.5 | -0.7677 | 0.01205 | -0.1184 | -63.7095
-11 | -0.7077 | 0.01155 | -0.1195 | -61.2727
-10.5 | -0.6467 | 0.0111 | -0.1206 | -58.2613
-10 | -0.5858 | 0.01075 | -0.1216 | -54.493
-9.5 | -0.5254 | 0.01053 | -0.1224 | -49.8955
-9 | -0.4646 | 0.01033 | -0.1233 | -44.9758
-8.5 | -0.4032 | 0.01007 | -0.1242 | -40.0397
-8 | -0.3415 | 0.0098 | -0.1252 | -34.8469
-7.5 | -0.2789 | 0.00952 | -0.1262 | -29.2962
-7 | -0.2167 | 0.00934 | -0.1272 | -23.2013
-6.5 | -0.1535 | 0.00911 | -0.1282 | -16.8496
-6 | -0.0906 | 0.00887 | -0.1293 | -10.2142
-5.5 | -0.028 | 0.00861 | -0.1304 | -3.252
-5 | 0.034 | 0.00769 | -0.1321 | 4.4213
-4.5 | 0.0979 | 0.00757 | -0.1331 | 12.9326
-4 | 0.1615 | 0.00751 | -0.1342 | 21.5047
-3.5 | 0.2248 | 0.0075 | -0.1351 | 29.9733
-3 | 0.2886 | 0.00747 | -0.1362 | 38.6345
-2.5 | 0.3525 | 0.00744 | -0.1373 | 47.379
-2 | 0.4159 | 0.0074 | -0.1383 | 56.2027
-1.5 | 0.4786 | 0.00741 | -0.1392 | 64.5884
-1 | 0.5419 | 0.00739 | -0.1402 | 73.3288
-0.5 | 0.6048 | 0.0074 | -0.1412 | 81.7297
0 | 0.6665 | 0.00748 | -0.142 | 89.1043
0.5 | 0.7274 | 0.00762 | -0.1426 | 95.4593
1 | 0.7863 | 0.00786 | -0.143 | 100.0382
1.5 | 0.8421 | 0.00825 | -0.1428 | 102.0727
2 | 0.8985 | 0.00858 | -0.1428 | 104.7203
2.5 | 0.9551 | 0.00886 | -0.1428 | 107.7991
3 | 1.0126 | 0.00908 | -0.143 | 111.5198
3.5 | 1.0691 | 0.00934 | -0.143 | 114.4647
4.5 | 1.1818 | 0.00977 | -0.143 | 120.9621
5 | 1.2378 | 0.00995 | -0.143 | 124.402
5.5 | 1.2938 | 0.00988 | -0.1434 | 130.9514
6 | 1.3466 | 0.01017 | -0.1428 | 132.409
6.5 | 1.3895 | 0.01048 | -0.1404 | 132.5859
7 | 1.435 | 0.01101 | -0.1388 | 130.3361
7.5 | 1.4833 | 0.01146 | -0.1376 | 129.4328
8 | 1.5262 | 0.01212 | -0.1359 | 125.9241
8.5 | 1.5713 | 0.01273 | -0.1345 | 123.4328
9 | 1.6126 | 0.01352 | -0.1327 | 119.2751
9.5 | 1.6516 | 0.01449 | -0.1308 | 113.9821
10 | 1.6935 | 0.01536 | -0.1295 | 110.2539
10.5 | 1.7273 | 0.01671 | -0.1273 | 103.3692
11 | 1.7637 | 0.01801 | -0.1257 | 97.9289
11.5 | 1.7958 | 0.01962 | -0.1238 | 91.5291
12 | 1.8236 | 0.02159 | -0.1217 | 84.465
12.5 | 1.853 | 0.02353 | -0.12 | 78.7505
13.5 | 1.8912 | 0.0291 | -0.1156 | 64.9897
14 | 1.9051 | 0.03243 | -0.1134 | 58.745
14.5 | 1.9107 | 0.03651 | -0.111 | 52.3336
15 | 1.9127 | 0.04105 | -0.1086 | 46.5944
15.5 | 1.9043 | 0.04656 | -0.106 | 40.8999
16 | 1.8256 | 0.05895 | -0.1013 | 30.9686
16.5 | 1.7981 | 0.06713 | -0.0995 | 26.7853
17 | 1.7961 | 0.07296 | -0.0987 | 24.6176
17.5 | 1.793 | 0.07894 | -0.0981 | 22.7135
18 | 1.7937 | 0.08458 | -0.0977 | 21.2071
18.5 | 1.7931 | 0.0904 | -0.0976 | 19.8352
19 | 1.7986 | 0.09543 | -0.0975 | 18.8473
19.5 | 1.7941 | 0.10178 | -0.0978 | 17.6272
20 | 1.7887 | 0.1083 | -0.0983 | 16.5162

## 85. Re 6M Mach 0.25 (1)
BIGFOIL.COM POLAR EXPORT
goe435
GOE 435 |  |  |  | Cl Max: | 2.545 | at alpha= | 19.5 | deg
JavaFoil+Calcfoil stall+Eppler ext transition |  |  |  | L/D Max: | 122.982 | at alpha= | 5.5 | deg
Re: | 6000000 |  |  | Cd Min: | 0.00873 | at alpha= | -2 | deg
Mach: | 0.25 |  |  | Cl=0 at alpha= | -5.7969 | deg
|  |  |  | @ Cl=0.1, Cd= | 0.011208
|  |  |  | @ Cl=0.4, Cd= | 0.0097471
|  |  |  | @ Cl=0.6, Cd= | 0.0091024
alpha (deg) | Cl | Cd | Cm | Cl/Cd
-20 | -1.354 | 0.08432 | -0.101 | -16.058
-19.5 | -1.332 | 0.07789 | -0.102 | -17.096
-19 | -1.301 | 0.07758 | -0.102 | -16.768
-18.5 | -1.273 | 0.07198 | -0.104 | -17.681
-18 | -1.241 | 0.06814 | -0.104 | -18.217
-17.5 | -1.207 | 0.06469 | -0.105 | -18.66
-17 | -1.171 | 0.06158 | -0.106 | -19.023
-16.5 | -1.135 | 0.05755 | -0.108 | -19.729
-16 | -1.096 | 0.05431 | -0.109 | -20.176
-15.5 | -1.056 | 0.05081 | -0.11 | -20.782
-15 | -1.015 | 0.04757 | -0.111 | -21.335
-14.5 | -0.971 | 0.04381 | -0.112 | -22.173
-14 | -0.925 | 0.04104 | -0.114 | -22.542
-13.5 | -0.878 | 0.03831 | -0.115 | -22.921
-13 | -0.829 | 0.03562 | -0.116 | -23.286
-12.5 | -0.779 | 0.03428 | -0.117 | -22.733
-12 | -0.729 | 0.03191 | -0.119 | -22.83
-11.5 | -0.677 | 0.02841 | -0.12 | -23.82
-11 | -0.623 | 0.02755 | -0.121 | -22.595
-10.5 | -0.568 | 0.0245 | -0.123 | -23.189
-10 | -0.512 | 0.0237 | -0.124 | -21.602
-9.5 | -0.455 | 0.0212 | -0.125 | -21.442
-9 | -0.396 | 0.01973 | -0.127 | -20.076
-8.5 | -0.337 | 0.01835 | -0.128 | -18.359
-8 | -0.276 | 0.01749 | -0.129 | -15.759
-7.5 | -0.215 | 0.0163 | -0.131 | -13.177
-7 | -0.152 | 0.01565 | -0.132 | -9.731
-6.5 | -0.089 | 0.01479 | -0.133 | -6.049
-6 | -0.026 | 0.01475 | -0.134 | -1.764
-5.5 | 0.038 | 0.01149 | -0.137 | 3.349
-5 | 0.104 | 0.01119 | -0.138 | 9.27
-4.5 | 0.172 | 0.01028 | -0.141 | 16.679
-4 | 0.242 | 0.0097 | -0.144 | 24.954
-3.5 | 0.31 | 0.00967 | -0.145 | 32.04
-3 | 0.378 | 0.00976 | -0.146 | 38.709
-2.5 | 0.446 | 0.00972 | -0.146 | 45.855
-2 | 0.514 | 0.00873 | -0.147 | 58.804
-1.5 | 0.581 | 0.00904 | -0.147 | 64.252
-1 | 0.648 | 0.00926 | -0.148 | 69.984
-0.5 | 0.715 | 0.00958 | -0.149 | 74.609
0 | 0.787 | 0.00977 | -0.149 | 80.586
0.5 | 0.854 | 0.0117 | -0.15 | 73.014
1 | 0.921 | 0.01203 | -0.15 | 76.53
1.5 | 0.987 | 0.0123 | -0.151 | 80.228
2 | 1.053 | 0.01316 | -0.151 | 80.005
2.5 | 1.119 | 0.01089 | -0.152 | 102.754
3 | 1.184 | 0.01113 | -0.152 | 106.346
3.5 | 1.249 | 0.011 | -0.153 | 113.486
4 | 1.313 | 0.0113 | -0.153 | 116.186
4.5 | 1.377 | 0.01152 | -0.154 | 119.552
5 | 1.44 | 0.01189 | -0.154 | 121.155
5.5 | 1.503 | 0.01223 | -0.155 | 122.982
6 | 1.545 | 0.01557 | -0.153 | 99.181
6.5 | 1.594 | 0.01625 | -0.152 | 98.063
7 | 1.651 | 0.0171 | -0.152 | 96.594
7.5 | 1.708 | 0.01759 | -0.152 | 97.11
8 | 1.763 | 0.01821 | -0.152 | 96.81
8.5 | 1.815 | 0.01897 | -0.152 | 95.656
9 | 1.871 | 0.01931 | -0.152 | 96.868
9.5 | 1.923 | 0.02046 | -0.152 | 93.961
10 | 1.958 | 0.02643 | -0.15 | 74.073
10.5 | 2.007 | 0.02733 | -0.15 | 73.445
11 | 2.057 | 0.02887 | -0.15 | 71.237
11.5 | 2.103 | 0.03018 | -0.15 | 69.684
12 | 2.148 | 0.03163 | -0.15 | 67.914
12.5 | 2.192 | 0.03325 | -0.15 | 65.92
13 | 2.232 | 0.03476 | -0.15 | 64.212
13.5 | 2.272 | 0.03693 | -0.149 | 61.522
14 | 2.308 | 0.03865 | -0.149 | 59.713
14.5 | 2.346 | 0.04005 | -0.149 | 58.583
15 | 2.379 | 0.04167 | -0.149 | 57.085
15.5 | 2.411 | 0.04426 | -0.149 | 54.478
16 | 2.442 | 0.0456 | -0.149 | 53.545
16.5 | 2.47 | 0.04839 | -0.148 | 51.047
17 | 2.499 | 0.05042 | -0.148 | 49.563
17.5 | 2.508 | 0.06245 | -0.147 | 40.168
18 | 2.526 | 0.06477 | -0.146 | 38.991
18.5 | 2.534 | 0.06791 | -0.146 | 37.312
19 | 2.543 | 0.07204 | -0.146 | 35.303
19.5 | 2.545 | 0.07591 | -0.145 | 33.527
20 | 2.543 | 0.07953 | -0.145 | 31.98

## 86. Re 6M Mach 0.25 (2)
BIGFOIL.COM POLAR EXPORT
goe435
GOE 435 |  |  |  | Cl Max: | 1.8692 | at alpha= | 14 | deg
XFOIL ncrit=9 |  |  |  | L/D Max: | 125.316 | at alpha= | 6 | deg
Re: | 6000000 |  |  | Cd Min: | 0.12875 | at alpha= | -20 | deg
Mach: | 0.25 |  |  | Cl=0 at alpha= | -5.2303 | deg
|  |  |  | @ Cl=0.1, Cd= | 0.0077646
|  |  |  | @ Cl=0.4, Cd= | 0.0075615
|  |  |  | @ Cl=0.6, Cd= | 0.007551
alpha (deg) | Cl | Cd | Cm | Cl/Cd
-20 | -0.7813 | 0.12875 | -0.0537 | -6.0683
-19.5 | -0.7938 | 0.1198 | -0.0589 | -6.626
-19 | -0.8441 | 0.10635 | -0.0666 | -7.937
-18.5 | -0.9428 | 0.08803 | -0.0764 | -10.71
-18 | -0.9907 | 0.07636 | -0.0825 | -12.9741
-17.5 | -1.0185 | 0.06725 | -0.0871 | -15.145
-17 | -1.027 | 0.06037 | -0.0903 | -17.0118
-16.5 | -1.0302 | 0.05418 | -0.0932 | -19.0144
-16 | -1.0274 | 0.04871 | -0.0958 | -21.0922
-15.5 | -1.0189 | 0.04388 | -0.098 | -23.2201
-15 | -1.0149 | 0.03872 | -0.1004 | -26.2113
-14.5 | -1.011 | 0.03366 | -0.1027 | -30.0357
-14 | -0.9996 | 0.02912 | -0.105 | -34.3269
-13.5 | -0.9807 | 0.02501 | -0.1073 | -39.2123
-13 | -0.9529 | 0.02151 | -0.1097 | -44.3003
-12.5 | -0.9208 | 0.01837 | -0.1123 | -50.1252
-12 | -0.8694 | 0.01563 | -0.1173 | -55.6238
-11.5 | -0.8071 | 0.01377 | -0.122 | -58.6129
-11 | -0.7452 | 0.01283 | -0.1237 | -58.0826
-10.5 | -0.6826 | 0.01215 | -0.125 | -56.1811
-10 | -0.6195 | 0.01164 | -0.126 | -53.2216
-9.5 | -0.5569 | 0.01131 | -0.1267 | -49.2396
-9 | -0.493 | 0.01098 | -0.1275 | -44.8998
-8 | -0.3631 | 0.01032 | -0.1293 | -35.1841
-7.5 | -0.298 | 0.00999 | -0.1303 | -29.8298
-7 | -0.2325 | 0.0097 | -0.1312 | -23.9691
-6.5 | -0.1665 | 0.00944 | -0.1322 | -17.6377
-6 | -0.1007 | 0.00922 | -0.1332 | -10.9219
-5.5 | -0.035 | 0.00899 | -0.1342 | -3.8932
-5 | 0.0299 | 0.00791 | -0.136 | 3.78
-4.5 | 0.0964 | 0.00777 | -0.137 | 12.4067
-4 | 0.1627 | 0.00767 | -0.138 | 21.2125
-3.5 | 0.2289 | 0.00765 | -0.1389 | 29.9216
-3 | 0.2958 | 0.00759 | -0.14 | 38.9723
-2.5 | 0.3623 | 0.00755 | -0.141 | 47.9868
-2 | 0.4281 | 0.00757 | -0.1419 | 56.5522
-1.5 | 0.4937 | 0.00756 | -0.1428 | 65.3042
-1 | 0.5599 | 0.00752 | -0.1439 | 74.4548
-0.5 | 0.6246 | 0.00757 | -0.1447 | 82.5099
0 | 0.6894 | 0.00763 | -0.1455 | 90.3539
0.5 | 0.7519 | 0.0078 | -0.1459 | 96.3974
1 | 0.81 | 0.00819 | -0.1457 | 98.9011
1.5 | 0.8667 | 0.00862 | -0.1452 | 100.5452
2 | 0.9255 | 0.00893 | -0.145 | 103.6394
2.5 | 0.9837 | 0.00922 | -0.1448 | 106.692
3 | 1.0424 | 0.00945 | -0.1446 | 110.3069
3.5 | 1.1012 | 0.00967 | -0.1445 | 113.878
4 | 1.1581 | 0.00994 | -0.144 | 116.5091
4.5 | 1.2138 | 0.01022 | -0.1433 | 118.7671
5 | 1.2636 | 0.01048 | -0.1415 | 120.5725
5.5 | 1.3142 | 0.01052 | -0.1405 | 124.924
6 | 1.3672 | 0.01091 | -0.1395 | 125.3162
6.5 | 1.4141 | 0.01154 | -0.1377 | 122.539
7 | 1.4631 | 0.01212 | -0.1363 | 120.7178
7.5 | 1.5068 | 0.01296 | -0.1343 | 116.2654
8 | 1.5522 | 0.01377 | -0.1326 | 112.7233
8.5 | 1.5948 | 0.01479 | -0.1308 | 107.8296
9 | 1.6328 | 0.01609 | -0.1286 | 101.4792
9.5 | 1.6737 | 0.01735 | -0.1269 | 96.4669
10 | 1.7059 | 0.01916 | -0.1245 | 89.0344
10.5 | 1.7419 | 0.02087 | -0.1228 | 83.4643
11 | 1.771 | 0.02307 | -0.1206 | 76.7664
11.5 | 1.7971 | 0.02554 | -0.1184 | 70.3641
12 | 1.8225 | 0.02815 | -0.1163 | 64.7425
12.5 | 1.8386 | 0.03148 | -0.1138 | 58.4053
13 | 1.859 | 0.03461 | -0.1117 | 53.7128
13.5 | 1.8655 | 0.03881 | -0.109 | 48.0675
14 | 1.8692 | 0.04342 | -0.1066 | 43.0493
14.5 | 1.869 | 0.04847 | -0.1042 | 38.5599
15 | 1.8484 | 0.05543 | -0.1015 | 33.3466
15.5 | 1.7629 | 0.06887 | -0.098 | 25.5975
16 | 1.7172 | 0.07923 | -0.0966 | 21.6736
16.5 | 1.7112 | 0.08581 | -0.0962 | 19.9417
17 | 1.7138 | 0.09155 | -0.0961 | 18.7198
17.5 | 1.7138 | 0.09761 | -0.0961 | 17.5576
18 | 1.7126 | 0.10391 | -0.0964 | 16.4816
18.5 | 1.719 | 0.10927 | -0.0967 | 15.7317
19 | 1.7149 | 0.11592 | -0.0975 | 14.7938

## 87. Re 6M Mach 0.50 (1)
BIGFOIL.COM POLAR EXPORT
goe435
GOE 435 |  |  |  | Cl Max: | 2.093 | at alpha= | 12 | deg
JavaFoil+Calcfoil stall+Eppler ext transition |  |  |  | L/D Max: | 82.716 | at alpha= | 4 | deg
Re: | 6000000 |  |  | Cd Min: | 0.01013 | at alpha= | -1 | deg
Mach: | 0.5 |  |  | Cl=0 at alpha= | -5.7971 | deg
|  |  |  | @ Cl=0.1, Cd= | 0.013904
|  |  |  | @ Cl=0.4, Cd= | 0.012858
|  |  |  | @ Cl=0.6, Cd= | 0.011331
alpha (deg) | Cl | Cd | Cm | Cl/Cd
-20 | -0.884 | 0.1707 | -0.094 | -5.179
-19.5 | -0.853 | 0.18253 | -0.095 | -4.676
-19 | -0.823 | 0.18575 | -0.095 | -4.429
-18.5 | -0.792 | 0.17633 | -0.096 | -4.492
-18 | -0.762 | 0.18802 | -0.096 | -4.051
-17.5 | -0.732 | 0.16491 | -0.097 | -4.436
-17 | -0.702 | 0.14497 | -0.099 | -4.84
-16.5 | -0.671 | 0.13496 | -0.1 | -4.975
-16 | -0.642 | 0.12083 | -0.102 | -5.316
-15.5 | -0.614 | 0.10831 | -0.104 | -5.666
-15 | -0.585 | 0.09749 | -0.107 | -5.997
-14.5 | -0.554 | 0.09213 | -0.108 | -6.014
-14 | -0.522 | 0.08788 | -0.108 | -5.943
-13.5 | -0.739 | 0.0628 | -0.12 | -11.773
-13 | -0.756 | 0.05763 | -0.121 | -13.121
-12.5 | -0.744 | 0.05203 | -0.123 | -14.298
-12 | -0.716 | 0.04754 | -0.125 | -15.069
-11.5 | -0.681 | 0.04274 | -0.127 | -15.933
-11 | -0.634 | 0.04082 | -0.127 | -15.53
-10.5 | -0.586 | 0.0386 | -0.129 | -15.17
-10 | -0.534 | 0.03412 | -0.131 | -15.643
-9.5 | -0.478 | 0.03272 | -0.133 | -14.6
-9 | -0.419 | 0.02899 | -0.135 | -14.461
-8.5 | -0.359 | 0.02616 | -0.137 | -13.712
-8 | -0.295 | 0.02509 | -0.139 | -11.767
-7.5 | -0.23 | 0.02308 | -0.141 | -9.982
-7 | -0.164 | 0.02149 | -0.142 | -7.638
-6.5 | -0.096 | 0.02132 | -0.143 | -4.51
-6 | -0.028 | 0.01791 | -0.145 | -1.572
-5.5 | 0.041 | 0.01669 | -0.147 | 2.476
-5 | 0.113 | 0.01329 | -0.151 | 8.517
-4.5 | 0.185 | 0.01278 | -0.152 | 14.494
-4 | 0.258 | 0.0136 | -0.153 | 18.942
-3.5 | 0.331 | 0.01324 | -0.155 | 25.007
-3 | 0.405 | 0.01283 | -0.156 | 31.578
-2.5 | 0.479 | 0.01269 | -0.157 | 37.753
-2 | 0.553 | 0.01144 | -0.158 | 48.353
-1.5 | 0.631 | 0.01126 | -0.16 | 56.02
-1 | 0.721 | 0.01013 | -0.165 | 71.172
-0.5 | 0.795 | 0.01039 | -0.166 | 76.51
0 | 0.876 | 0.01076 | -0.167 | 81.436
0.5 | 0.95 | 0.01332 | -0.167 | 71.33
1 | 1.024 | 0.01386 | -0.168 | 73.868
1.5 | 1.096 | 0.01427 | -0.168 | 76.831
2 | 1.168 | 0.01479 | -0.169 | 78.975
2.5 | 1.225 | 0.01593 | -0.167 | 76.889
3 | 1.283 | 0.01663 | -0.166 | 77.148
3.5 | 1.348 | 0.01632 | -0.167 | 82.602
4 | 1.412 | 0.01707 | -0.167 | 82.716
4.5 | 1.474 | 0.01783 | -0.167 | 82.679
5 | 1.534 | 0.0188 | -0.167 | 81.618
5.5 | 1.592 | 0.0199 | -0.166 | 80.025
6 | 1.65 | 0.02095 | -0.166 | 78.772
6.5 | 1.706 | 0.02242 | -0.166 | 76.104
7 | 1.761 | 0.02337 | -0.166 | 75.348
7.5 | 1.813 | 0.0248 | -0.166 | 73.109
8 | 1.863 | 0.02565 | -0.166 | 72.619
8.5 | 1.886 | 0.0361 | -0.163 | 52.231
9 | 1.93 | 0.03832 | -0.163 | 50.36
9.5 | 1.969 | 0.04165 | -0.162 | 47.284
10 | 2.009 | 0.043 | -0.163 | 46.709
10.5 | 2.043 | 0.04644 | -0.162 | 43.992
11 | 2.069 | 0.0499 | -0.162 | 41.456
11.5 | 2.083 | 0.05517 | -0.161 | 37.76
12 | 2.093 | 0.05981 | -0.161 | 34.992
12.5 | 2.085 | 0.06522 | -0.159 | 31.97
13 | 2.05 | 0.07313 | -0.158 | 28.033
13.5 | 1.96 | 0.08622 | -0.155 | 22.733
14 | 1.793 | 0.09382 | -0.154 | 19.108
14.5 | 1.306 | 0.14001 | -0.146 | 9.327
15 | 1.299 | 0.19125 | -0.135 | 6.794
15.5 | 1.321 | 0.22194 | -0.133 | 5.953
16 | 1.348 | 0.20846 | -0.132 | 6.465
16.5 | 1.388 | 0.16813 | -0.136 | 8.255
17 | 1.425 | 0.17012 | -0.139 | 8.375

## 88. Re 6M Mach 0.50 (2)
BIGFOIL.COM POLAR EXPORT
goe435
GOE 435 |  |  |  | Cl Max: | 1.6548 | at alpha= | 12 | deg
XFOIL ncrit=9 |  |  |  | L/D Max: | 93.2184 | at alpha= | 2.5 | deg
Re: | 6000000 |  |  | Cd Min: | 0.16549 | at alpha= | -20 | deg
Mach: | 0.5 |  |  | Cl=0 at alpha= | -5.0309 | deg
|  |  |  | @ Cl=0.1, Cd= | 0.0097655
|  |  |  | @ Cl=0.4, Cd= | 0.0082898
|  |  |  | @ Cl=0.6, Cd= | 0.0083014
alpha (deg) | Cl | Cd | Cm | Cl/Cd
-20 | -0.657 | 0.16549 | -0.053 | -3.97
-19.5 | -0.6339 | 0.15954 | -0.0569 | -3.9733
-19 | -0.6109 | 0.15368 | -0.0608 | -3.9751
-18.5 | -0.5886 | 0.14785 | -0.0645 | -3.9811
-18 | -0.5619 | 0.14258 | -0.0678 | -3.9409
-17.5 | -0.5342 | 0.13751 | -0.0708 | -3.8848
-17 | -0.5064 | 0.13255 | -0.0736 | -3.8204
-16.5 | -0.4787 | 0.12765 | -0.0764 | -3.7501
-16 | -0.4516 | 0.12269 | -0.0792 | -3.6808
-15.5 | -0.4259 | 0.11763 | -0.0819 | -3.6207
-15 | -0.4037 | 0.11228 | -0.0848 | -3.5955
-14.5 | -0.3876 | 0.10626 | -0.0881 | -3.6477
-14 | -0.3716 | 0.1004 | -0.0912 | -3.7012
-13.5 | -0.3645 | 0.09365 | -0.095 | -3.8922
-13 | -0.3874 | 0.08408 | -0.1006 | -4.6075
-12.5 | -0.455 | 0.07098 | -0.1083 | -6.4103
-12 | -0.5168 | 0.0593 | -0.1149 | -8.715
-11.5 | -0.5496 | 0.05059 | -0.1197 | -10.8638
-11 | -0.5648 | 0.04366 | -0.1234 | -12.9363
-10.5 | -0.5654 | 0.03805 | -0.126 | -14.8594
-9.5 | -0.5542 | 0.02829 | -0.1302 | -19.59
-9 | -0.5408 | 0.02372 | -0.1321 | -22.7993
-8.5 | -0.5182 | 0.01963 | -0.1346 | -26.3984
-8 | -0.4638 | 0.01604 | -0.1399 | -28.9152
-7.5 | -0.3883 | 0.01354 | -0.1457 | -28.678
-7 | -0.311 | 0.01247 | -0.1477 | -24.9399
-6.5 | -0.2332 | 0.01177 | -0.1488 | -19.8131
-6 | -0.1539 | 0.01109 | -0.1499 | -13.8774
-5.5 | -0.0743 | 0.01056 | -0.1508 | -7.036
-5 | 0.0049 | 0.01018 | -0.1516 | 0.48134
-4.5 | 0.0836 | 0.00985 | -0.1524 | 8.4873
-4 | 0.1632 | 0.00944 | -0.1534 | 17.2881
-3.5 | 0.2421 | 0.00841 | -0.1553 | 28.7872
-3 | 0.3214 | 0.00831 | -0.156 | 38.6763
-2.5 | 0.3996 | 0.00829 | -0.1566 | 48.2027
-2 | 0.4786 | 0.00825 | -0.1573 | 58.0121
-1.5 | 0.5568 | 0.00825 | -0.1579 | 67.4909
-1 | 0.6324 | 0.00834 | -0.1581 | 75.8273
-0.5 | 0.7057 | 0.00848 | -0.158 | 83.2193
0 | 0.7704 | 0.00885 | -0.1566 | 87.0508
0.5 | 0.8262 | 0.00944 | -0.1538 | 87.5212
1 | 0.8838 | 0.00983 | -0.1512 | 89.9084
1.5 | 0.9318 | 0.01023 | -0.1469 | 91.085
2 | 0.9939 | 0.0107 | -0.1452 | 92.8879
2.5 | 1.0543 | 0.01131 | -0.1434 | 93.2184
3 | 1.1134 | 0.01201 | -0.1416 | 92.7061
3.5 | 1.1699 | 0.01287 | -0.1395 | 90.9013
4 | 1.2252 | 0.01387 | -0.1375 | 88.3345
4.5 | 1.278 | 0.0151 | -0.1354 | 84.6358
5 | 1.3308 | 0.01645 | -0.1335 | 80.8997
5.5 | 1.375 | 0.01837 | -0.1311 | 74.8503
6 | 1.4246 | 0.02013 | -0.1292 | 70.77
6.5 | 1.4612 | 0.02263 | -0.1265 | 64.5692
7 | 1.5011 | 0.02503 | -0.1242 | 59.972
7.5 | 1.5406 | 0.02767 | -0.123 | 55.6776
8 | 1.5659 | 0.03101 | -0.1198 | 50.4966
8.5 | 1.5917 | 0.03443 | -0.1169 | 46.23
9 | 1.6055 | 0.03867 | -0.1136 | 41.518
9.5 | 1.6275 | 0.04257 | -0.1109 | 38.2311
10 | 1.6364 | 0.04741 | -0.1079 | 34.5159
10.5 | 1.6472 | 0.0523 | -0.1054 | 31.4952
11 | 1.6505 | 0.05782 | -0.1029 | 28.5455
11.5 | 1.6515 | 0.06362 | -0.1007 | 25.9588
12 | 1.6548 | 0.06932 | -0.0987 | 23.8719
12.5 | 1.6497 | 0.0758 | -0.0971 | 21.7639
13 | 1.651 | 0.08186 | -0.0957 | 20.1686
13.5 | 1.6504 | 0.08823 | -0.0947 | 18.7057
14 | 1.6274 | 0.09662 | -0.0942 | 16.8433
15 | 1.4731 | 0.12512 | -0.0988 | 11.7735
15.5 | 1.465 | 0.13343 | -0.1008 | 10.9795
16 | 1.4576 | 0.14196 | -0.1034 | 10.2677
16.5 | 1.4589 | 0.14971 | -0.1061 | 9.7448
17 | 1.4603 | 0.15756 | -0.1092 | 9.2682

## 89. Re 7M Mach 0.00 (1)
BIGFOIL.COM POLAR EXPORT
goe435
GOE 435 |  |  |  | Cl Max: | 2.632 | at alpha= | 20 | deg
JavaFoil+Calcfoil stall+Eppler ext transition |  |  |  | L/D Max: | 129.561 | at alpha= | 6.5 | deg
Re: | 7000000 |  |  | Cd Min: | 0.0085 | at alpha= | -3 | deg
Mach: | 0 |  |  | Cl=0 at alpha= | -5.8047 | deg
|  |  |  | @ Cl=0.1, Cd= | 0.0086637
|  |  |  | @ Cl=0.4, Cd= | 0.0085103
|  |  |  | @ Cl=0.6, Cd= | 0.0091109
alpha (deg) | Cl | Cd | Cm | Cl/Cd
-20 | -1.406 | 0.07364 | -0.099 | -19.095
-19.5 | -1.376 | 0.06786 | -0.101 | -20.284
-19 | -1.341 | 0.06502 | -0.102 | -20.619
-18.5 | -1.302 | 0.06244 | -0.102 | -20.855
-18 | -1.266 | 0.05874 | -0.103 | -21.552
-17.5 | -1.227 | 0.05571 | -0.104 | -22.026
-17 | -1.187 | 0.0523 | -0.105 | -22.694
-16.5 | -1.146 | 0.04919 | -0.107 | -23.301
-16 | -1.103 | 0.04637 | -0.108 | -23.79
-15.5 | -1.06 | 0.04346 | -0.109 | -24.386
-15 | -1.014 | 0.04049 | -0.11 | -25.049
-14.5 | -0.968 | 0.03778 | -0.111 | -25.625
-14 | -0.921 | 0.03569 | -0.112 | -25.798
-13.5 | -0.872 | 0.03292 | -0.113 | -26.495
-13 | -0.822 | 0.03087 | -0.114 | -26.637
-12.5 | -0.771 | 0.02889 | -0.116 | -26.706
-12 | -0.721 | 0.02702 | -0.117 | -26.668
-11.5 | -0.668 | 0.0253 | -0.118 | -26.409
-11 | -0.614 | 0.02296 | -0.119 | -26.735
-10.5 | -0.559 | 0.02221 | -0.121 | -25.167
-10 | -0.503 | 0.01999 | -0.122 | -25.17
-9.5 | -0.446 | 0.01863 | -0.123 | -23.958
-9 | -0.389 | 0.01744 | -0.124 | -22.286
-8.5 | -0.33 | 0.01671 | -0.125 | -19.72
-8 | -0.27 | 0.01663 | -0.126 | -16.238
-7.5 | -0.21 | 0.01502 | -0.128 | -13.972
-7 | -0.149 | 0.01418 | -0.129 | -10.504
-6.5 | -0.087 | 0.01355 | -0.13 | -6.452
-6 | -0.025 | 0.01286 | -0.131 | -1.975
-5.5 | 0.039 | 0.00872 | -0.138 | 4.427
-5 | 0.104 | 0.00866 | -0.139 | 11.993
-4.5 | 0.169 | 0.00942 | -0.139 | 17.975
-4 | 0.235 | 0.00937 | -0.14 | 25.046
-3.5 | 0.3 | 0.00936 | -0.14 | 32.111
-3 | 0.366 | 0.0085 | -0.141 | 43.066
-2.5 | 0.432 | 0.00852 | -0.142 | 50.692
-2 | 0.498 | 0.00872 | -0.142 | 57.052
-1.5 | 0.563 | 0.00898 | -0.143 | 62.665
-1 | 0.628 | 0.00921 | -0.143 | 68.189
-0.5 | 0.693 | 0.00941 | -0.144 | 73.592
0 | 0.763 | 0.01098 | -0.144 | 69.521
0.5 | 0.828 | 0.01126 | -0.145 | 73.498
1 | 0.893 | 0.01153 | -0.146 | 77.416
1.5 | 0.957 | 0.01183 | -0.146 | 80.895
2 | 1.021 | 0.01203 | -0.147 | 84.845
2.5 | 1.085 | 0.01282 | -0.147 | 84.639
3 | 1.148 | 0.0127 | -0.147 | 90.422
3.5 | 1.211 | 0.01056 | -0.148 | 114.752
4 | 1.274 | 0.01075 | -0.148 | 118.568
4.5 | 1.337 | 0.0111 | -0.149 | 120.386
5 | 1.399 | 0.01135 | -0.149 | 123.284
5.5 | 1.46 | 0.0116 | -0.15 | 125.872
6 | 1.522 | 0.01192 | -0.15 | 127.698
6.5 | 1.583 | 0.01221 | -0.151 | 129.561
7 | 1.643 | 0.01278 | -0.151 | 128.53
7.5 | 1.678 | 0.01596 | -0.149 | 105.156
8 | 1.728 | 0.01642 | -0.149 | 105.274
8.5 | 1.779 | 0.01732 | -0.148 | 102.7
9 | 1.834 | 0.01755 | -0.149 | 104.502
9.5 | 1.888 | 0.01802 | -0.149 | 104.756
10 | 1.923 | 0.02322 | -0.147 | 82.841
10.5 | 1.975 | 0.0242 | -0.147 | 81.603
11 | 2.024 | 0.02483 | -0.147 | 81.499
11.5 | 2.072 | 0.0259 | -0.147 | 80.011
12 | 2.119 | 0.02722 | -0.147 | 77.836
12.5 | 2.164 | 0.02859 | -0.146 | 75.687
13 | 2.209 | 0.02995 | -0.146 | 73.745
13.5 | 2.249 | 0.03117 | -0.146 | 72.161
14 | 2.291 | 0.03246 | -0.146 | 70.57
14.5 | 2.333 | 0.03357 | -0.146 | 69.494
15 | 2.37 | 0.0352 | -0.146 | 67.316
15.5 | 2.407 | 0.0368 | -0.146 | 65.419
16 | 2.441 | 0.03892 | -0.145 | 62.72
16.5 | 2.472 | 0.04123 | -0.145 | 59.952
17 | 2.509 | 0.0419 | -0.145 | 59.875
17.5 | 2.541 | 0.04372 | -0.145 | 58.118
18 | 2.555 | 0.05355 | -0.143 | 47.701
18.5 | 2.577 | 0.05483 | -0.143 | 46.997
19 | 2.597 | 0.05815 | -0.143 | 44.656
19.5 | 2.617 | 0.06058 | -0.143 | 43.191
20 | 2.632 | 0.06307 | -0.143 | 41.738

## 90. Re 7M Mach 0.00 (2)
BIGFOIL.COM POLAR EXPORT
goe435
GOE 435 |  |  |  | Cl Max: | 1.9105 | at alpha= | 14 | deg
XFOIL ncrit=9 |  |  |  | L/D Max: | 137.258 | at alpha= | 6 | deg
Re: | 7000000 |  |  | Cd Min: | 0.08954 | at alpha= | 19 | deg
Mach: | 0 |  |  | Cl=0 at alpha= | -5.2909 | deg
|  |  |  | @ Cl=0.1, Cd= | 0.0073591
|  |  |  | @ Cl=0.4, Cd= | 0.0072029
|  |  |  | @ Cl=0.6, Cd= | 0.0072374
alpha (deg) | Cl | Cd | Cm | Cl/Cd
-20 | -1.2375 | 0.06588 | -0.0781 | -18.7842
-19.5 | -1.2425 | 0.05962 | -0.0811 | -20.8403
-19 | -1.2354 | 0.05479 | -0.0834 | -22.5479
-18.5 | -1.2325 | 0.04955 | -0.0859 | -24.8739
-18 | -1.2306 | 0.04426 | -0.0884 | -27.8039
-17.5 | -1.2263 | 0.03928 | -0.0908 | -31.2195
-17 | -1.2201 | 0.03461 | -0.093 | -35.2528
-16.5 | -1.211 | 0.03008 | -0.0953 | -40.2593
-16 | -1.1929 | 0.02631 | -0.0974 | -45.3402
-15.5 | -1.1692 | 0.02287 | -0.0998 | -51.1237
-15 | -1.1378 | 0.02001 | -0.102 | -56.8616
-14.5 | -1.1038 | 0.01745 | -0.1044 | -63.255
-14 | -1.0524 | 0.01552 | -0.1085 | -67.8093
-13.5 | -0.9943 | 0.0141 | -0.1124 | -70.5177
-13 | -0.9373 | 0.01331 | -0.1141 | -70.4207
-12.5 | -0.8795 | 0.0126 | -0.1154 | -69.8016
-12 | -0.8212 | 0.01197 | -0.1167 | -68.6048
-11.5 | -0.7621 | 0.01146 | -0.1178 | -66.5009
-11 | -0.702 | 0.01098 | -0.119 | -63.9344
-10.5 | -0.6418 | 0.01061 | -0.12 | -60.4901
-10 | -0.5814 | 0.01032 | -0.1209 | -56.3372
-9.5 | -0.5216 | 0.01015 | -0.1218 | -51.3892
-9 | -0.4607 | 0.00994 | -0.1227 | -46.3481
-8.5 | -0.3993 | 0.00974 | -0.1236 | -40.9959
-8 | -0.3375 | 0.00946 | -0.1247 | -35.6765
-7.5 | -0.2757 | 0.00923 | -0.1257 | -29.87
-7 | -0.2134 | 0.00901 | -0.1267 | -23.6848
-6.5 | -0.1507 | 0.00882 | -0.1278 | -17.0862
-6 | -0.0885 | 0.00862 | -0.1288 | -10.2668
-5.5 | -0.0258 | 0.0084 | -0.13 | -3.0714
-5 | 0.0359 | 0.00743 | -0.1317 | 4.8318
-4.5 | 0.0992 | 0.00736 | -0.1327 | 13.4783
-4 | 0.1621 | 0.00729 | -0.1337 | 22.2359
-3.5 | 0.2254 | 0.00725 | -0.1348 | 31.0897
-3 | 0.289 | 0.0072 | -0.1359 | 40.1389
-2.5 | 0.3522 | 0.00718 | -0.1369 | 49.0529
-2 | 0.4147 | 0.00721 | -0.1379 | 57.5173
-1.5 | 0.4776 | 0.00719 | -0.1389 | 66.4256
-1 | 0.5406 | 0.00716 | -0.14 | 75.5028
-0.5 | 0.602 | 0.00724 | -0.1408 | 83.1492
0 | 0.6641 | 0.00727 | -0.1417 | 91.348
0.5 | 0.7237 | 0.00746 | -0.1423 | 97.0107
1 | 0.7809 | 0.00778 | -0.1424 | 100.3728
1.5 | 0.8369 | 0.00816 | -0.1424 | 102.5613
2 | 0.894 | 0.00844 | -0.1425 | 105.9242
2.5 | 0.9513 | 0.00868 | -0.1427 | 109.5968
3 | 1.0089 | 0.00889 | -0.143 | 113.4871
3.5 | 1.0671 | 0.00904 | -0.1434 | 118.042
4 | 1.1238 | 0.00926 | -0.1435 | 121.3607
4.5 | 1.18 | 0.00948 | -0.1436 | 124.4726
5 | 1.2353 | 0.00969 | -0.1435 | 127.4819
5.5 | 1.292 | 0.00959 | -0.1442 | 134.7237
6 | 1.3465 | 0.00981 | -0.144 | 137.2579
6.5 | 1.3948 | 0.01021 | -0.1428 | 136.6112
7 | 1.4383 | 0.0105 | -0.1406 | 136.981
7.5 | 1.4832 | 0.01103 | -0.139 | 134.4696
8 | 1.5298 | 0.01151 | -0.1378 | 132.9105
8.5 | 1.5748 | 0.01206 | -0.1364 | 130.5804
9 | 1.6148 | 0.01285 | -0.1345 | 125.6654
9.5 | 1.6578 | 0.01354 | -0.1331 | 122.4372
10 | 1.6952 | 0.01454 | -0.1311 | 116.5887
10.5 | 1.7344 | 0.01551 | -0.1295 | 111.8246
11 | 1.7707 | 0.01669 | -0.1278 | 106.0935
11.5 | 1.8009 | 0.01828 | -0.1256 | 98.5175
12 | 1.8342 | 0.01979 | -0.1239 | 92.6832
12.5 | 1.8576 | 0.02199 | -0.1216 | 84.4748
13 | 1.881 | 0.02429 | -0.1195 | 77.4393
13.5 | 1.8996 | 0.02705 | -0.1172 | 70.2255
14 | 1.9105 | 0.03046 | -0.1147 | 62.7216
15.5 | 1.8417 | 0.0504 | -0.1039 | 36.5417
16 | 1.823 | 0.05733 | -0.1017 | 31.7984
16.5 | 1.8245 | 0.0626 | -0.1006 | 29.1454
17 | 1.8274 | 0.06776 | -0.0998 | 26.9687
17.5 | 1.8312 | 0.07293 | -0.0992 | 25.109
18 | 1.8317 | 0.07846 | -0.0986 | 23.3457
18.5 | 1.8298 | 0.08429 | -0.0983 | 21.7084
19 | 1.833 | 0.08954 | -0.0981 | 20.4713

## 91. Re 7M Mach 0.10 (1)
BIGFOIL.COM POLAR EXPORT
goe435
GOE 435 |  |  |  | Cl Max: | 2.626 | at alpha= | 20 | deg
JavaFoil+Calcfoil stall+Eppler ext transition |  |  |  | L/D Max: | 129.253 | at alpha= | 6.5 | deg
Re: | 7000000 |  |  | Cd Min: | 0.00848 | at alpha= | -3 | deg
Mach: | 0.1 |  |  | Cl=0 at alpha= | -5.8 | deg
|  |  |  | @ Cl=0.1, Cd= | 0.0086943
|  |  |  | @ Cl=0.4, Cd= | 0.0085188
|  |  |  | @ Cl=0.6, Cd= | 0.0090855
alpha (deg) | Cl | Cd | Cm | Cl/Cd
-20 | -1.401 | 0.07485 | -0.099 | -18.722
-19.5 | -1.369 | 0.07201 | -0.1 | -19.008
-19 | -1.336 | 0.06713 | -0.102 | -19.91
-18.5 | -1.3 | 0.06378 | -0.102 | -20.384
-18 | -1.263 | 0.06013 | -0.104 | -21.01
-17.5 | -1.225 | 0.05667 | -0.105 | -21.62
-17 | -1.186 | 0.0535 | -0.106 | -22.161
-16.5 | -1.144 | 0.05072 | -0.107 | -22.563
-16 | -1.103 | 0.04737 | -0.108 | -23.281
-15.5 | -1.06 | 0.04437 | -0.109 | -23.887
-15 | -1.015 | 0.04119 | -0.11 | -24.65
-14.5 | -0.969 | 0.03856 | -0.111 | -25.121
-14 | -0.922 | 0.03606 | -0.112 | -25.558
-13.5 | -0.873 | 0.03363 | -0.113 | -25.964
-13 | -0.824 | 0.03138 | -0.115 | -26.268
-12.5 | -0.773 | 0.02998 | -0.116 | -25.797
-12 | -0.723 | 0.02745 | -0.117 | -26.327
-11.5 | -0.669 | 0.02579 | -0.119 | -25.951
-11 | -0.616 | 0.02405 | -0.12 | -25.599
-10.5 | -0.561 | 0.02255 | -0.121 | -24.868
-10 | -0.505 | 0.02026 | -0.122 | -24.921
-9.5 | -0.448 | 0.01887 | -0.124 | -23.736
-9 | -0.39 | 0.01766 | -0.125 | -22.094
-8.5 | -0.33 | 0.01705 | -0.126 | -19.378
-8 | -0.271 | 0.01678 | -0.127 | -16.153
-7.5 | -0.211 | 0.01521 | -0.128 | -13.841
-7 | -0.15 | 0.01436 | -0.129 | -10.412
-6.5 | -0.088 | 0.01437 | -0.13 | -6.107
-6 | -0.026 | 0.01296 | -0.132 | -1.969
-5.5 | 0.039 | 0.00876 | -0.139 | 4.431
-5 | 0.104 | 0.00869 | -0.139 | 12.005
-4.5 | 0.17 | 0.00946 | -0.14 | 17.985
-4 | 0.236 | 0.00941 | -0.141 | 25.06
-3.5 | 0.302 | 0.0094 | -0.141 | 32.122
-3 | 0.368 | 0.00848 | -0.142 | 43.359
-2.5 | 0.434 | 0.00856 | -0.142 | 50.709
-2 | 0.5 | 0.00876 | -0.143 | 57.066
-1.5 | 0.566 | 0.00896 | -0.144 | 63.142
-1 | 0.631 | 0.0092 | -0.144 | 68.597
-0.5 | 0.696 | 0.00946 | -0.145 | 73.582
0 | 0.767 | 0.01104 | -0.145 | 69.475
0.5 | 0.832 | 0.0113 | -0.146 | 73.632
1 | 0.897 | 0.0116 | -0.146 | 77.338
1.5 | 0.962 | 0.01184 | -0.147 | 81.21
2 | 1.026 | 0.01211 | -0.147 | 84.703
2.5 | 1.09 | 0.0129 | -0.148 | 84.497
3 | 1.154 | 0.01278 | -0.148 | 90.288
3.5 | 1.217 | 0.01062 | -0.149 | 114.643
4 | 1.28 | 0.01081 | -0.149 | 118.446
4.5 | 1.343 | 0.01112 | -0.15 | 120.735
5 | 1.405 | 0.01141 | -0.15 | 123.115
5.5 | 1.467 | 0.01168 | -0.151 | 125.65
6 | 1.529 | 0.01195 | -0.151 | 127.9
6.5 | 1.59 | 0.0123 | -0.151 | 129.253
7 | 1.65 | 0.01522 | -0.152 | 108.424
7.5 | 1.681 | 0.01617 | -0.149 | 103.997
8 | 1.733 | 0.01664 | -0.149 | 104.112
8.5 | 1.786 | 0.01755 | -0.149 | 101.749
9 | 1.84 | 0.01779 | -0.149 | 103.472
9.5 | 1.894 | 0.01825 | -0.149 | 103.796
10 | 1.93 | 0.02357 | -0.148 | 81.866
10.5 | 1.979 | 0.02445 | -0.147 | 80.95
11 | 2.03 | 0.02526 | -0.148 | 80.361
11.5 | 2.078 | 0.0264 | -0.148 | 78.742
12 | 2.125 | 0.02775 | -0.147 | 76.563
12.5 | 2.17 | 0.02917 | -0.147 | 74.388
13 | 2.214 | 0.03042 | -0.147 | 72.794
13.5 | 2.255 | 0.03185 | -0.147 | 70.781
14 | 2.296 | 0.03319 | -0.147 | 69.169
14.5 | 2.335 | 0.03403 | -0.147 | 68.634
15 | 2.374 | 0.0361 | -0.146 | 65.755
15.5 | 2.408 | 0.03749 | -0.146 | 64.247
16 | 2.442 | 0.03964 | -0.146 | 61.605
16.5 | 2.478 | 0.04119 | -0.146 | 60.16
17 | 2.51 | 0.04313 | -0.146 | 58.202
17.5 | 2.541 | 0.04476 | -0.145 | 56.771
18 | 2.554 | 0.05511 | -0.144 | 46.338
18.5 | 2.575 | 0.0572 | -0.144 | 45.01
19 | 2.591 | 0.06012 | -0.143 | 43.092
19.5 | 2.612 | 0.06266 | -0.144 | 41.677
20 | 2.626 | 0.06593 | -0.143 | 39.823

## 92. Re 7M Mach 0.10 (2)
BIGFOIL.COM POLAR EXPORT
goe435
GOE 435 |  |  |  | Cl Max: | 1.9083 | at alpha= | 14.5 | deg
XFOIL ncrit=9 |  |  |  | L/D Max: | 136.391 | at alpha= | 6 | deg
Re: | 7000000 |  |  | Cd Min: | 0.10008 | at alpha= | 19.5 | deg
Mach: | 0.1 |  |  | Cl=0 at alpha= | -5.2834 | deg
|  |  |  | @ Cl=0.1, Cd= | 0.0073888
|  |  |  | @ Cl=0.4, Cd= | 0.0072319
|  |  |  | @ Cl=0.6, Cd= | 0.0072534
alpha (deg) | Cl | Cd | Cm | Cl/Cd
-20 | -1.2011 | 0.07129 | -0.0772 | -16.8481
-19.5 | -1.2102 | 0.0645 | -0.0805 | -18.7628
-19 | -1.2145 | 0.0583 | -0.0835 | -20.8319
-18.5 | -1.2156 | 0.05254 | -0.0862 | -23.1367
-18 | -1.2047 | 0.04815 | -0.0882 | -25.0197
-17.5 | -1.2018 | 0.04295 | -0.0907 | -27.9814
-17 | -1.1978 | 0.03795 | -0.093 | -31.5626
-16.5 | -1.192 | 0.03319 | -0.0953 | -35.9144
-16 | -1.1805 | 0.02883 | -0.0975 | -40.9469
-15.5 | -1.1602 | 0.02515 | -0.0997 | -46.1312
-15 | -1.1339 | 0.02183 | -0.102 | -51.9423
-14.5 | -1.1008 | 0.01898 | -0.1044 | -57.9979
-14 | -1.0604 | 0.01661 | -0.1075 | -63.8411
-13.5 | -1.0048 | 0.01482 | -0.1118 | -67.8003
-13 | -0.9459 | 0.01367 | -0.1147 | -69.1953
-12.5 | -0.8875 | 0.01293 | -0.1162 | -68.6388
-12 | -0.829 | 0.01224 | -0.1175 | -67.7288
-11.5 | -0.7695 | 0.01167 | -0.1187 | -65.9383
-11 | -0.7089 | 0.01115 | -0.1198 | -63.5785
-10.5 | -0.6483 | 0.01075 | -0.1208 | -60.307
-10 | -0.5875 | 0.01044 | -0.1218 | -56.2739
-9.5 | -0.5271 | 0.01025 | -0.1226 | -51.4244
-9 | -0.4657 | 0.01004 | -0.1235 | -46.3845
-8 | -0.3413 | 0.00954 | -0.1254 | -35.7757
-7.5 | -0.2791 | 0.00931 | -0.1264 | -29.9785
-7 | -0.2161 | 0.00907 | -0.1275 | -23.8258
-6.5 | -0.153 | 0.00887 | -0.1285 | -17.2492
-6 | -0.0902 | 0.00868 | -0.1296 | -10.3917
-5.5 | -0.0269 | 0.00846 | -0.1307 | -3.1797
-5 | 0.0352 | 0.00745 | -0.1324 | 4.7248
-4.5 | 0.0989 | 0.00739 | -0.1334 | 13.3829
-4 | 0.1624 | 0.00732 | -0.1344 | 22.1858
-3.5 | 0.2263 | 0.00727 | -0.1355 | 31.1279
-3 | 0.2903 | 0.00722 | -0.1366 | 40.2078
-2.5 | 0.354 | 0.00721 | -0.1376 | 49.0985
-2 | 0.417 | 0.00724 | -0.1386 | 57.5967
-1.5 | 0.4805 | 0.00721 | -0.1396 | 66.6436
-1 | 0.5439 | 0.00719 | -0.1406 | 75.6467
-0.5 | 0.6058 | 0.00726 | -0.1415 | 83.4435
0 | 0.6681 | 0.00731 | -0.1423 | 91.3953
0.5 | 0.7278 | 0.00752 | -0.1428 | 96.7819
1 | 0.7854 | 0.00784 | -0.1429 | 100.1786
1.5 | 0.8419 | 0.0082 | -0.1429 | 102.6707
2 | 0.8994 | 0.00849 | -0.143 | 105.9364
2.5 | 0.957 | 0.00873 | -0.1432 | 109.622
3 | 1.0146 | 0.00895 | -0.1434 | 113.3631
3.5 | 1.0734 | 0.0091 | -0.1438 | 117.956
4 | 1.13 | 0.00934 | -0.1438 | 120.985
4.5 | 1.1867 | 0.00954 | -0.1438 | 124.392
5 | 1.2417 | 0.00979 | -0.1436 | 126.8335
5.5 | 1.299 | 0.00968 | -0.1442 | 134.1942
6 | 1.353 | 0.00992 | -0.1439 | 136.3911
6.5 | 1.3962 | 0.0103 | -0.1416 | 135.5534
7 | 1.4439 | 0.01065 | -0.1402 | 135.5775
7.5 | 1.4883 | 0.01124 | -0.1384 | 132.411
8 | 1.5354 | 0.01173 | -0.1372 | 130.8951
8.5 | 1.5789 | 0.01238 | -0.1356 | 127.5363
9 | 1.6201 | 0.01317 | -0.1338 | 123.0144
9.5 | 1.6632 | 0.01391 | -0.1323 | 119.5687
10 | 1.699 | 0.01505 | -0.1301 | 112.8904
10.5 | 1.738 | 0.0161 | -0.1286 | 107.9503
11 | 1.7724 | 0.01749 | -0.1266 | 101.3379
11.5 | 1.8038 | 0.0191 | -0.1246 | 94.4398
12 | 1.8354 | 0.02081 | -0.1228 | 88.198
12.5 | 1.8584 | 0.02312 | -0.1205 | 80.3806
13 | 1.8792 | 0.02573 | -0.1182 | 73.0354
13.5 | 1.8966 | 0.02866 | -0.116 | 66.1759
14 | 1.9057 | 0.03234 | -0.1134 | 58.927
14.5 | 1.9083 | 0.03662 | -0.1107 | 52.1109
15.5 | 1.8173 | 0.05437 | -0.1022 | 33.4247
16 | 1.808 | 0.06063 | -0.1007 | 29.8202
16.5 | 1.8077 | 0.06615 | -0.0997 | 27.3273
17 | 1.8116 | 0.07135 | -0.099 | 25.3903
17.5 | 1.8145 | 0.0767 | -0.0985 | 23.6571
18 | 1.816 | 0.08215 | -0.098 | 22.1059
18.5 | 1.8187 | 0.08752 | -0.0977 | 20.7804
19 | 1.8143 | 0.09373 | -0.0976 | 19.3567
19.5 | 1.8093 | 0.10008 | -0.0978 | 18.0785

## 93. Re 7M Mach 0.25 (1)
BIGFOIL.COM POLAR EXPORT
goe435
GOE 435 |  |  |  | Cl Max: | 2.548 | at alpha= | 20 | deg
JavaFoil+Calcfoil stall+Eppler ext transition |  |  |  | L/D Max: | 124.026 | at alpha= | 5.5 | deg
Re: | 7000000 |  |  | Cd Min: | 0.00864 | at alpha= | -2.5 | deg
Mach: | 0.25 |  |  | Cl=0 at alpha= | -5.8 | deg
|  |  |  | @ Cl=0.1, Cd= | 0.010615
|  |  |  | @ Cl=0.4, Cd= | 0.0092353
|  |  |  | @ Cl=0.6, Cd= | 0.010118
alpha (deg) | Cl | Cd | Cm | Cl/Cd
-20 | -1.356 | 0.08322 | -0.101 | -16.294
-19.5 | -1.334 | 0.07722 | -0.102 | -17.269
-19 | -1.302 | 0.07603 | -0.103 | -17.126
-18.5 | -1.274 | 0.0711 | -0.104 | -17.917
-18 | -1.242 | 0.06706 | -0.105 | -18.525
-17.5 | -1.209 | 0.06387 | -0.106 | -18.926
-17 | -1.173 | 0.06045 | -0.107 | -19.397
-16.5 | -1.137 | 0.05641 | -0.108 | -20.156
-16 | -1.098 | 0.05317 | -0.109 | -20.649
-15.5 | -1.058 | 0.04942 | -0.11 | -21.404
-15 | -1.017 | 0.04587 | -0.112 | -22.169
-14.5 | -0.972 | 0.04294 | -0.113 | -22.642
-14 | -0.927 | 0.04011 | -0.114 | -23.105
-13.5 | -0.88 | 0.03728 | -0.115 | -23.594
-13 | -0.831 | 0.03576 | -0.116 | -23.236
-12.5 | -0.781 | 0.03332 | -0.118 | -23.433
-12 | -0.73 | 0.03104 | -0.119 | -23.513
-11.5 | -0.678 | 0.02845 | -0.12 | -23.83
-11 | -0.624 | 0.02607 | -0.122 | -23.924
-10.5 | -0.569 | 0.02376 | -0.123 | -23.952
-10 | -0.513 | 0.02218 | -0.124 | -23.12
-9.5 | -0.455 | 0.02062 | -0.126 | -22.086
-9 | -0.397 | 0.01921 | -0.127 | -20.652
-8.5 | -0.337 | 0.01881 | -0.128 | -17.94
-8 | -0.276 | 0.01802 | -0.129 | -15.326
-7.5 | -0.215 | 0.0162 | -0.131 | -13.26
-7 | -0.153 | 0.01497 | -0.132 | -10.206
-6.5 | -0.09 | 0.01437 | -0.133 | -6.239
-6 | -0.026 | 0.01361 | -0.135 | -1.915
-5.5 | 0.039 | 0.01117 | -0.137 | 3.45
-5 | 0.105 | 0.01057 | -0.139 | 9.898
-4.5 | 0.175 | 0.00952 | -0.144 | 18.343
-4 | 0.242 | 0.00948 | -0.144 | 25.533
-3.5 | 0.31 | 0.00947 | -0.145 | 32.725
-3 | 0.378 | 0.00952 | -0.146 | 39.681
-2.5 | 0.446 | 0.00864 | -0.146 | 51.551
-2 | 0.514 | 0.00887 | -0.147 | 57.927
-1.5 | 0.581 | 0.01043 | -0.147 | 55.66
-1 | 0.648 | 0.00933 | -0.148 | 69.436
-0.5 | 0.715 | 0.01112 | -0.149 | 64.285
0 | 0.787 | 0.01133 | -0.149 | 69.462
0.5 | 0.854 | 0.01165 | -0.15 | 73.306
1 | 0.921 | 0.0119 | -0.15 | 77.388
1.5 | 0.987 | 0.01217 | -0.151 | 81.116
2 | 1.053 | 0.01248 | -0.151 | 84.355
2.5 | 1.119 | 0.01126 | -0.152 | 99.309
3 | 1.184 | 0.01372 | -0.152 | 86.285
3.5 | 1.249 | 0.0108 | -0.153 | 115.571
4 | 1.313 | 0.01107 | -0.153 | 118.66
4.5 | 1.377 | 0.01141 | -0.154 | 120.655
5 | 1.44 | 0.01168 | -0.154 | 123.291
5.5 | 1.503 | 0.01212 | -0.155 | 124.026
6 | 1.566 | 0.01517 | -0.155 | 103.244
6.5 | 1.599 | 0.01591 | -0.153 | 100.513
7 | 1.653 | 0.01655 | -0.152 | 99.885
7.5 | 1.71 | 0.01726 | -0.152 | 99.063
8 | 1.764 | 0.01787 | -0.152 | 98.741
8.5 | 1.818 | 0.01873 | -0.152 | 97.066
9 | 1.874 | 0.01889 | -0.153 | 99.209
9.5 | 1.909 | 0.02429 | -0.151 | 78.59
10 | 1.961 | 0.02588 | -0.151 | 75.769
10.5 | 2.01 | 0.02682 | -0.151 | 74.963
11 | 2.059 | 0.02776 | -0.151 | 74.162
11.5 | 2.107 | 0.02927 | -0.15 | 71.964
12 | 2.15 | 0.03092 | -0.15 | 69.529
12.5 | 2.197 | 0.03212 | -0.15 | 68.411
13 | 2.236 | 0.03432 | -0.15 | 65.148
13.5 | 2.276 | 0.03601 | -0.15 | 63.194
14 | 2.312 | 0.03776 | -0.15 | 61.229
14.5 | 2.348 | 0.03855 | -0.149 | 60.908
15 | 2.383 | 0.04057 | -0.149 | 58.729
15.5 | 2.413 | 0.0428 | -0.149 | 56.385
16 | 2.444 | 0.04495 | -0.149 | 54.365
16.5 | 2.474 | 0.04758 | -0.149 | 52.006
17 | 2.501 | 0.04875 | -0.148 | 51.306
17.5 | 2.51 | 0.06066 | -0.147 | 41.384
18 | 2.528 | 0.06334 | -0.147 | 39.906
18.5 | 2.536 | 0.06751 | -0.146 | 37.569
19 | 2.546 | 0.06997 | -0.146 | 36.378
19.5 | 2.547 | 0.0738 | -0.146 | 34.515
20 | 2.548 | 0.07751 | -0.145 | 32.87

## 94. Re 7M Mach 0.25 (2)
BIGFOIL.COM POLAR EXPORT
goe435
GOE 435 |  |  |  | Cl Max: | 1.8678 | at alpha= | 13.5 | deg
XFOIL ncrit=9 |  |  |  | L/D Max: | 128.539 | at alpha= | 6 | deg
Re: | 7000000 |  |  | Cd Min: | 0.12376 | at alpha= | -20 | deg
Mach: | 0.25 |  |  | Cl=0 at alpha= | -5.2466 | deg
|  |  |  | @ Cl=0.1, Cd= | 0.0075572
|  |  |  | @ Cl=0.4, Cd= | 0.007351
|  |  |  | @ Cl=0.6, Cd= | 0.0073695
alpha (deg) | Cl | Cd | Cm | Cl/Cd
-20 | -0.8183 | 0.12376 | -0.0566 | -6.612
-19.5 | -0.8636 | 0.11087 | -0.0641 | -7.7893
-19 | -0.9839 | 0.0899 | -0.0757 | -10.9444
-18.5 | -1.0341 | 0.07803 | -0.0819 | -13.2526
-18 | -1.0651 | 0.06863 | -0.0867 | -15.5195
-17.5 | -1.0745 | 0.0617 | -0.09 | -17.4149
-17 | -1.0782 | 0.05548 | -0.0929 | -19.434
-16.5 | -1.0695 | 0.05061 | -0.095 | -21.1322
-16 | -1.067 | 0.04518 | -0.0975 | -23.6166
-15.5 | -1.0635 | 0.03995 | -0.1 | -26.6208
-15 | -1.0594 | 0.03496 | -0.1022 | -30.3032
-14.5 | -1.0526 | 0.03006 | -0.1046 | -35.0166
-14 | -1.0345 | 0.02604 | -0.1067 | -39.7273
-13.5 | -1.01 | 0.02229 | -0.1091 | -45.3118
-13 | -0.9787 | 0.01904 | -0.1115 | -51.4023
-12.5 | -0.9332 | 0.01636 | -0.1153 | -57.0416
-12 | -0.8727 | 0.01441 | -0.1199 | -60.5621
-11.5 | -0.8093 | 0.01324 | -0.1228 | -61.1254
-11 | -0.7473 | 0.01238 | -0.1243 | -60.3635
-10.5 | -0.6844 | 0.01174 | -0.1254 | -58.2964
-10 | -0.6219 | 0.01132 | -0.1262 | -54.9382
-9.5 | -0.5588 | 0.01098 | -0.127 | -50.8925
-9 | -0.4942 | 0.01063 | -0.1278 | -46.4911
-8.5 | -0.4289 | 0.01031 | -0.1287 | -41.6004
-8 | -0.3634 | 0.01002 | -0.1296 | -36.2675
-7.5 | -0.2979 | 0.00975 | -0.1305 | -30.5538
-7 | -0.2319 | 0.00943 | -0.1316 | -24.5917
-6.5 | -0.1661 | 0.00919 | -0.1325 | -18.074
-6 | -0.1002 | 0.009 | -0.1335 | -11.1333
-5.5 | -0.0336 | 0.00873 | -0.1346 | -3.8488
-5 | 0.0327 | 0.00847 | -0.1357 | 3.8607
-4.5 | 0.0973 | 0.00756 | -0.1373 | 12.8704
-4 | 0.1638 | 0.00749 | -0.1383 | 21.8692
-3.5 | 0.2308 | 0.00738 | -0.1394 | 31.2737
-3 | 0.2977 | 0.00733 | -0.1404 | 40.6139
-2.5 | 0.3638 | 0.00734 | -0.1414 | 49.564
-2 | 0.4296 | 0.00736 | -0.1423 | 58.3696
-1.5 | 0.4961 | 0.00734 | -0.1433 | 67.5886
-1 | 0.5617 | 0.00734 | -0.1442 | 76.5259
-0.5 | 0.6266 | 0.00739 | -0.1451 | 84.7903
0 | 0.69 | 0.00752 | -0.1457 | 91.7553
0.5 | 0.7514 | 0.00775 | -0.1459 | 96.9548
1 | 0.8091 | 0.00817 | -0.1456 | 99.033
1.5 | 0.8679 | 0.0085 | -0.1455 | 102.1059
2 | 0.9272 | 0.00879 | -0.1454 | 105.4835
2.5 | 0.9873 | 0.00902 | -0.1454 | 109.4568
3 | 1.0462 | 0.00926 | -0.1453 | 112.9806
3.5 | 1.1057 | 0.00946 | -0.1453 | 116.8816
4 | 1.1629 | 0.00973 | -0.1448 | 119.517
4.5 | 1.2204 | 0.00996 | -0.1444 | 122.5301
5 | 1.2713 | 0.01031 | -0.1429 | 123.3075
5.5 | 1.3174 | 0.01053 | -0.1405 | 125.1092
6 | 1.3728 | 0.01068 | -0.1404 | 128.5393
6.5 | 1.4237 | 0.01115 | -0.1391 | 127.6861
7 | 1.4704 | 0.01181 | -0.1373 | 124.5047
7.5 | 1.5166 | 0.01252 | -0.1356 | 121.1342
8 | 1.5611 | 0.01335 | -0.1337 | 116.9363
8.5 | 1.6015 | 0.01443 | -0.1316 | 110.9841
9 | 1.6453 | 0.01542 | -0.13 | 106.6991
9.5 | 1.6807 | 0.01694 | -0.1276 | 99.2149
10 | 1.7194 | 0.01836 | -0.1258 | 93.6492
10.5 | 1.7514 | 0.02027 | -0.1236 | 86.4036
11 | 1.7817 | 0.02237 | -0.1215 | 79.6468
11.5 | 1.8098 | 0.02468 | -0.1194 | 73.3306
12 | 1.8307 | 0.02758 | -0.1169 | 66.3778
12.5 | 1.8523 | 0.03049 | -0.1147 | 60.7511
13 | 1.8652 | 0.03413 | -0.1121 | 54.6499
13.5 | 1.8678 | 0.03862 | -0.1092 | 48.3635
14 | 1.8665 | 0.04361 | -0.1064 | 42.7998
14.5 | 1.8525 | 0.04979 | -0.1035 | 37.2063
15 | 1.7599 | 0.06347 | -0.099 | 27.7281
15.5 | 1.7355 | 0.07144 | -0.0974 | 24.2931
16 | 1.7305 | 0.0778 | -0.0966 | 22.2429
16.5 | 1.7327 | 0.08354 | -0.0963 | 20.741
17 | 1.7331 | 0.08953 | -0.0961 | 19.3578
17.5 | 1.7306 | 0.09582 | -0.096 | 18.0609
18 | 1.7348 | 0.10142 | -0.0962 | 17.1051
18.5 | 1.7335 | 0.1077 | -0.0966 | 16.0956

## 95. Re 7M Mach 0.50 (1)
BIGFOIL.COM POLAR EXPORT
goe435
GOE 435 |  |  |  | Cl Max: | 2.095 | at alpha= | 12 | deg
JavaFoil+Calcfoil stall+Eppler ext transition |  |  |  | L/D Max: | 99.045 | at alpha= | 2 | deg
Re: | 7000000 |  |  | Cd Min: | 0.00979 | at alpha= | -1.5 | deg
Mach: | 0.5 |  |  | Cl=0 at alpha= | -5.7971 | deg
|  |  |  | @ Cl=0.1, Cd= | 0.013595
|  |  |  | @ Cl=0.4, Cd= | 0.012535
|  |  |  | @ Cl=0.6, Cd= | 0.010619
alpha (deg) | Cl | Cd | Cm | Cl/Cd
-20 | -0.884 | 0.18811 | -0.094 | -4.7
-19.5 | -0.854 | 0.18055 | -0.095 | -4.728
-19 | -0.823 | 0.18006 | -0.095 | -4.571
-18.5 | -0.792 | 0.17201 | -0.096 | -4.607
-18 | -0.762 | 0.18748 | -0.097 | -4.063
-17.5 | -0.732 | 0.16348 | -0.097 | -4.475
-17 | -0.702 | 0.14241 | -0.099 | -4.928
-16.5 | -0.671 | 0.1318 | -0.1 | -5.094
-16 | -0.643 | 0.1194 | -0.102 | -5.385
-15.5 | -0.614 | 0.10599 | -0.105 | -5.796
-15 | -0.585 | 0.09672 | -0.107 | -6.052
-14.5 | -0.555 | 0.09053 | -0.109 | -6.135
-14 | -0.525 | 0.08548 | -0.11 | -6.141
-13.5 | -0.739 | 0.06149 | -0.12 | -12.023
-13 | -0.757 | 0.05659 | -0.121 | -13.374
-12.5 | -0.745 | 0.05095 | -0.123 | -14.613
-12 | -0.717 | 0.04748 | -0.125 | -15.102
-11.5 | -0.682 | 0.04099 | -0.128 | -16.645
-11 | -0.639 | 0.03825 | -0.129 | -16.704
-10.5 | -0.587 | 0.03677 | -0.13 | -15.953
-10 | -0.535 | 0.03333 | -0.132 | -16.046
-9.5 | -0.478 | 0.03098 | -0.133 | -15.432
-9 | -0.42 | 0.02837 | -0.135 | -14.794
-8.5 | -0.359 | 0.02551 | -0.137 | -14.085
-8 | -0.296 | 0.02447 | -0.139 | -12.086
-7.5 | -0.231 | 0.02263 | -0.141 | -10.191
-7 | -0.164 | 0.02091 | -0.143 | -7.864
-6.5 | -0.097 | 0.01887 | -0.144 | -5.123
-6 | -0.028 | 0.01742 | -0.146 | -1.619
-5.5 | 0.041 | 0.01634 | -0.147 | 2.535
-5 | 0.113 | 0.01299 | -0.151 | 8.723
-4.5 | 0.185 | 0.01253 | -0.153 | 14.796
-4 | 0.258 | 0.01328 | -0.154 | 19.439
-3.5 | 0.331 | 0.01294 | -0.155 | 25.601
-3 | 0.406 | 0.0125 | -0.156 | 32.476
-2.5 | 0.479 | 0.01138 | -0.157 | 42.139
-2 | 0.554 | 0.01143 | -0.158 | 48.514
-1.5 | 0.647 | 0.00979 | -0.165 | 66.045
-1 | 0.721 | 0.01006 | -0.165 | 71.68
-0.5 | 0.795 | 0.01041 | -0.166 | 76.342
0 | 0.876 | 0.0128 | -0.167 | 68.447
0.5 | 0.95 | 0.01319 | -0.167 | 72.048
1 | 1.024 | 0.01363 | -0.168 | 75.112
1.5 | 1.096 | 0.01409 | -0.168 | 77.779
2 | 1.168 | 0.0118 | -0.169 | 99.045
2.5 | 1.225 | 0.01521 | -0.167 | 80.523
3 | 1.284 | 0.01576 | -0.167 | 81.467
3.5 | 1.349 | 0.01692 | -0.167 | 79.725
4 | 1.413 | 0.01675 | -0.167 | 84.352
4.5 | 1.474 | 0.01762 | -0.167 | 83.673
5 | 1.535 | 0.01843 | -0.167 | 83.3
5.5 | 1.595 | 0.01966 | -0.167 | 81.139
6 | 1.652 | 0.02059 | -0.167 | 80.228
6.5 | 1.709 | 0.02187 | -0.167 | 78.165
7 | 1.762 | 0.02268 | -0.166 | 77.683
7.5 | 1.814 | 0.02389 | -0.166 | 75.936
8 | 1.864 | 0.02547 | -0.166 | 73.199
8.5 | 1.889 | 0.03489 | -0.163 | 54.131
9 | 1.931 | 0.03788 | -0.163 | 50.987
9.5 | 1.971 | 0.04022 | -0.163 | 49.001
10 | 2.01 | 0.04161 | -0.163 | 48.317
10.5 | 2.043 | 0.04593 | -0.162 | 44.479
11 | 2.072 | 0.04925 | -0.162 | 42.079
11.5 | 2.087 | 0.05436 | -0.161 | 38.385
12 | 2.095 | 0.05755 | -0.161 | 36.401
12.5 | 2.091 | 0.06437 | -0.16 | 32.477
13 | 2.053 | 0.07071 | -0.159 | 29.04
13.5 | 1.963 | 0.08297 | -0.156 | 23.663
14 | 1.794 | 0.09109 | -0.154 | 19.698
14.5 | 1.301 | 0.14727 | -0.145 | 8.833
15 | 1.299 | 0.19237 | -0.135 | 6.754
15.5 | 1.323 | 0.21754 | -0.133 | 6.08
16 | 1.349 | 0.20534 | -0.132 | 6.569
16.5 | 1.385 | 0.1839 | -0.135 | 7.531
17 | 1.419 | 0.18881 | -0.137 | 7.513

## 96. Re 7M Mach 0.50 (2)
BIGFOIL.COM POLAR EXPORT
goe435
GOE 435 |  |  |  | Cl Max: | 1.6759 | at alpha= | 11.5 | deg
XFOIL ncrit=9 |  |  |  | L/D Max: | 97.7248 | at alpha= | 2.5 | deg
Re: | 7000000 |  |  | Cd Min: | 0.1643 | at alpha= | -20 | deg
Mach: | 0.5 |  |  | Cl=0 at alpha= | -5.0391 | deg
|  |  |  | @ Cl=0.1, Cd= | 0.0095098
|  |  |  | @ Cl=0.4, Cd= | 0.0080132
|  |  |  | @ Cl=0.6, Cd= | 0.008036
alpha (deg) | Cl | Cd | Cm | Cl/Cd
-20 | -0.6665 | 0.1643 | -0.0538 | -4.0566
-19.5 | -0.6425 | 0.1585 | -0.0577 | -4.0536
-19 | -0.6164 | 0.15307 | -0.0612 | -4.0269
-18.5 | -0.5925 | 0.14744 | -0.0648 | -4.0186
-18 | -0.5672 | 0.142 | -0.0682 | -3.9944
-17.5 | -0.5397 | 0.13691 | -0.0712 | -3.942
-17 | -0.5124 | 0.13189 | -0.0741 | -3.8851
-16.5 | -0.4853 | 0.12691 | -0.0769 | -3.824
-16 | -0.459 | 0.12185 | -0.0797 | -3.7669
-15.5 | -0.4344 | 0.11668 | -0.0825 | -3.723
-15 | -0.4129 | 0.11126 | -0.0854 | -3.7111
-14.5 | -0.4012 | 0.10479 | -0.089 | -3.8286
-14 | -0.3905 | 0.09839 | -0.0925 | -3.9689
-13.5 | -0.3973 | 0.09027 | -0.0972 | -4.4012
-13 | -0.4683 | 0.07643 | -0.1057 | -6.1272
-12.5 | -0.5489 | 0.06299 | -0.1135 | -8.7141
-12 | -0.5805 | 0.05424 | -0.1183 | -10.7024
-11.5 | -0.5885 | 0.04775 | -0.1217 | -12.3246
-11 | -0.5871 | 0.04214 | -0.1244 | -13.9321
-10.5 | -0.582 | 0.03698 | -0.1267 | -15.7382
-10 | -0.5844 | 0.03159 | -0.129 | -18.4995
-9.5 | -0.5805 | 0.0265 | -0.1313 | -21.9057
-9 | -0.5716 | 0.02199 | -0.1326 | -25.9936
-8.5 | -0.5331 | 0.01786 | -0.1371 | -29.8488
-8 | -0.4686 | 0.01462 | -0.143 | -32.052
-7.5 | -0.3899 | 0.01279 | -0.1473 | -30.4848
-7 | -0.3121 | 0.01193 | -0.1487 | -26.1609
-6.5 | -0.2326 | 0.01126 | -0.1497 | -20.6572
-6 | -0.1525 | 0.01073 | -0.1506 | -14.2125
-5.5 | -0.073 | 0.01024 | -0.1515 | -7.1289
-5 | 0.0062 | 0.00988 | -0.1522 | 0.62753
-4.5 | 0.0862 | 0.00957 | -0.153 | 9.0073
-4 | 0.1664 | 0.00922 | -0.154 | 18.0477
-3.5 | 0.2449 | 0.00813 | -0.156 | 30.123
-3 | 0.3239 | 0.00809 | -0.1566 | 40.0371
-2.5 | 0.4032 | 0.00801 | -0.1573 | 50.3371
-2 | 0.4828 | 0.00796 | -0.1581 | 60.6533
-1.5 | 0.5598 | 0.00801 | -0.1585 | 69.8876
-1 | 0.6371 | 0.00806 | -0.159 | 79.0447
-0.5 | 0.7081 | 0.00831 | -0.1585 | 85.2106
0 | 0.7682 | 0.00885 | -0.1564 | 86.8023
0.5 | 0.8276 | 0.00933 | -0.1541 | 88.7031
1 | 0.8905 | 0.00966 | -0.1524 | 92.1843
1.5 | 0.9436 | 0.00991 | -0.1488 | 95.217
2 | 1.0003 | 0.01044 | -0.1462 | 95.8142
2.5 | 1.0652 | 0.0109 | -0.145 | 97.7248
3 | 1.1216 | 0.01168 | -0.1427 | 96.0274
3.5 | 1.1814 | 0.0124 | -0.1409 | 95.2742
4 | 1.2345 | 0.01346 | -0.1386 | 91.7162
4.5 | 1.2922 | 0.01445 | -0.1369 | 89.4256
5 | 1.3419 | 0.0159 | -0.1346 | 84.3962
5.5 | 1.3943 | 0.01737 | -0.1327 | 80.2706
6 | 1.4396 | 0.01931 | -0.1304 | 74.552
6.5 | 1.4793 | 0.02166 | -0.1279 | 68.2964
7 | 1.519 | 0.02407 | -0.1254 | 63.1076
7.5 | 1.5558 | 0.02683 | -0.124 | 57.9873
8 | 1.5883 | 0.02976 | -0.1212 | 53.3703
8.5 | 1.6066 | 0.03357 | -0.1178 | 47.8582
9 | 1.6315 | 0.03713 | -0.115 | 43.9402
9.5 | 1.6458 | 0.04143 | -0.1118 | 39.7248
10 | 1.6581 | 0.04602 | -0.1088 | 36.03
10.5 | 1.6681 | 0.0509 | -0.1061 | 32.7721
11 | 1.6725 | 0.05628 | -0.1035 | 29.7175
11.5 | 1.6759 | 0.06187 | -0.1012 | 27.0874
12 | 1.669 | 0.0683 | -0.0991 | 24.4363
12.5 | 1.6664 | 0.07455 | -0.0973 | 22.3528
13 | 1.6614 | 0.08106 | -0.0959 | 20.4959
13.5 | 1.6393 | 0.08919 | -0.0949 | 18.3799
14.5 | 1.4838 | 0.1168 | -0.0974 | 12.7038
15 | 1.4768 | 0.12484 | -0.0988 | 11.8295
15.5 | 1.4768 | 0.13226 | -0.1004 | 11.1659
16 | 1.4785 | 0.13971 | -0.1024 | 10.5826
16.5 | 1.4786 | 0.14752 | -0.105 | 10.023

## 97. Re 8M Mach 0.00 (1)
BIGFOIL.COM POLAR EXPORT
goe435
GOE 435 |  |  |  | Cl Max: | 2.635 | at alpha= | 20 | deg
JavaFoil+Calcfoil stall+Eppler ext transition |  |  |  | L/D Max: | 132.457 | at alpha= | 7 | deg
Re: | 8000000 |  |  | Cd Min: | 0.00839 | at alpha= | -3 | deg
Mach: | 0 |  |  | Cl=0 at alpha= | -5.8047 | deg
|  |  |  | @ Cl=0.1, Cd= | 0.0092445
|  |  |  | @ Cl=0.4, Cd= | 0.0085188
|  |  |  | @ Cl=0.6, Cd= | 0.0098611
alpha (deg) | Cl | Cd | Cm | Cl/Cd
-20 | -1.407 | 0.07297 | -0.099 | -19.288
-19.5 | -1.379 | 0.0662 | -0.101 | -20.831
-19 | -1.342 | 0.06401 | -0.102 | -20.964
-18.5 | -1.305 | 0.06091 | -0.103 | -21.419
-18 | -1.267 | 0.05745 | -0.104 | -22.056
-17.5 | -1.229 | 0.05433 | -0.105 | -22.627
-17 | -1.189 | 0.051 | -0.106 | -23.317
-16.5 | -1.147 | 0.04838 | -0.107 | -23.713
-16 | -1.104 | 0.04556 | -0.108 | -24.236
-15.5 | -1.061 | 0.04253 | -0.109 | -24.942
-15 | -1.016 | 0.03947 | -0.11 | -25.74
-14.5 | -0.969 | 0.03709 | -0.111 | -26.122
-14 | -0.922 | 0.03474 | -0.112 | -26.553
-13.5 | -0.874 | 0.03225 | -0.114 | -27.096
-13 | -0.824 | 0.03016 | -0.115 | -27.32
-12.5 | -0.773 | 0.02875 | -0.116 | -26.884
-12 | -0.722 | 0.02633 | -0.117 | -27.414
-11.5 | -0.669 | 0.02393 | -0.119 | -27.967
-11 | -0.615 | 0.02239 | -0.12 | -27.464
-10.5 | -0.56 | 0.02087 | -0.121 | -26.836
-10 | -0.504 | 0.01943 | -0.122 | -25.943
-9.5 | -0.447 | 0.01817 | -0.123 | -24.61
-9 | -0.389 | 0.01784 | -0.125 | -21.831
-8.5 | -0.33 | 0.01733 | -0.125 | -19.038
-8 | -0.27 | 0.01617 | -0.127 | -16.727
-7.5 | -0.21 | 0.01469 | -0.128 | -14.309
-7 | -0.149 | 0.01364 | -0.129 | -10.952
-6.5 | -0.088 | 0.01322 | -0.13 | -6.628
-6 | -0.025 | 0.01264 | -0.131 | -2.012
-5.5 | 0.039 | 0.00855 | -0.138 | 4.519
-5 | 0.104 | 0.00929 | -0.139 | 11.178
-4.5 | 0.169 | 0.00928 | -0.139 | 18.25
-4 | 0.235 | 0.00919 | -0.14 | 25.54
-3.5 | 0.3 | 0.00921 | -0.14 | 32.623
-3 | 0.366 | 0.00839 | -0.141 | 43.642
-2.5 | 0.432 | 0.00864 | -0.142 | 49.99
-2 | 0.498 | 0.00883 | -0.142 | 56.394
-1.5 | 0.563 | 0.00903 | -0.143 | 62.324
-1 | 0.628 | 0.01049 | -0.143 | 59.832
-0.5 | 0.693 | 0.0094 | -0.144 | 73.682
0 | 0.763 | 0.01095 | -0.144 | 69.679
0.5 | 0.828 | 0.0112 | -0.145 | 73.915
1 | 0.893 | 0.01149 | -0.146 | 77.707
1.5 | 0.957 | 0.01167 | -0.146 | 82.01
2 | 1.021 | 0.01192 | -0.147 | 85.647
2.5 | 1.085 | 0.0123 | -0.147 | 88.19
3 | 1.148 | 0.01105 | -0.147 | 103.967
3.5 | 1.211 | 0.01119 | -0.148 | 108.262
4 | 1.274 | 0.01069 | -0.148 | 119.242
4.5 | 1.337 | 0.01296 | -0.149 | 103.135
5 | 1.399 | 0.0112 | -0.149 | 124.877
5.5 | 1.46 | 0.01149 | -0.15 | 127.062
6 | 1.522 | 0.01182 | -0.15 | 128.739
6.5 | 1.583 | 0.01206 | -0.151 | 131.25
7 | 1.643 | 0.0124 | -0.151 | 132.457
7.5 | 1.703 | 0.01543 | -0.151 | 110.331
8 | 1.732 | 0.01617 | -0.149 | 107.124
8.5 | 1.781 | 0.01712 | -0.148 | 104.086
9 | 1.821 | 0.02117 | -0.147 | 86.035
9.5 | 1.874 | 0.02157 | -0.147 | 86.875
10 | 1.926 | 0.02274 | -0.147 | 84.718
10.5 | 1.976 | 0.02355 | -0.147 | 83.932
11 | 2.027 | 0.02458 | -0.147 | 82.444
11.5 | 2.074 | 0.02525 | -0.147 | 82.128
12 | 2.12 | 0.02693 | -0.147 | 78.729
12.5 | 2.169 | 0.02747 | -0.147 | 78.96
13 | 2.21 | 0.02912 | -0.147 | 75.897
13.5 | 2.253 | 0.03037 | -0.147 | 74.18
14 | 2.293 | 0.03184 | -0.146 | 72.003
14.5 | 2.335 | 0.03249 | -0.146 | 71.853
15 | 2.374 | 0.03393 | -0.146 | 69.961
15.5 | 2.411 | 0.03555 | -0.146 | 67.825
16 | 2.443 | 0.03774 | -0.146 | 64.737
16.5 | 2.476 | 0.04022 | -0.145 | 61.566
17 | 2.513 | 0.04087 | -0.145 | 61.49
17.5 | 2.53 | 0.05 | -0.144 | 50.598
18 | 2.557 | 0.05135 | -0.144 | 49.787
18.5 | 2.579 | 0.05516 | -0.144 | 46.754
19 | 2.599 | 0.05689 | -0.143 | 45.679
19.5 | 2.617 | 0.05977 | -0.143 | 43.778
20 | 2.635 | 0.06317 | -0.143 | 41.709

## 98. Re 8M Mach 0.00 (2)
BIGFOIL.COM POLAR EXPORT
goe435
GOE 435 |  |  |  | Cl Max: | 1.9081 | at alpha= | 14 | deg
XFOIL ncrit=9 |  |  |  | L/D Max: | 140.602 | at alpha= | 6.5 | deg
Re: | 8000000 |  |  | Cd Min: | 0.08763 | at alpha= | 19 | deg
Mach: | 0 |  |  | Cl=0 at alpha= | -5.2987 | deg
|  |  |  | @ Cl=0.1, Cd= | 0.0072097
|  |  |  | @ Cl=0.4, Cd= | 0.00703
|  |  |  | @ Cl=0.6, Cd= | 0.0070694
alpha (deg) | Cl | Cd | Cm | Cl/Cd
-20 | -1.2661 | 0.06293 | -0.0795 | -20.1192
-19.5 | -1.2691 | 0.05699 | -0.0823 | -22.2688
-19 | -1.2711 | 0.05121 | -0.085 | -24.8213
-18.5 | -1.271 | 0.04577 | -0.0876 | -27.7693
-18 | -1.268 | 0.04067 | -0.0901 | -31.1778
-17.5 | -1.2629 | 0.03591 | -0.0923 | -35.1685
-17 | -1.2534 | 0.03155 | -0.0943 | -39.7274
-16.5 | -1.2406 | 0.02729 | -0.0966 | -45.4599
-16 | -1.2178 | 0.02392 | -0.0987 | -50.9114
-15.5 | -1.1899 | 0.02078 | -0.101 | -57.2618
-15 | -1.1557 | 0.01813 | -0.1034 | -63.7452
-14.5 | -1.1122 | 0.01598 | -0.1067 | -69.5995
-14 | -1.0555 | 0.01433 | -0.111 | -73.6567
-13.5 | -0.9981 | 0.01341 | -0.1132 | -74.4295
-13 | -0.9404 | 0.01273 | -0.1146 | -73.8727
-12.5 | -0.8817 | 0.01216 | -0.1158 | -72.5082
-12 | -0.8227 | 0.01168 | -0.1169 | -70.4366
-11.5 | -0.7631 | 0.01115 | -0.1181 | -68.4395
-11 | -0.7031 | 0.01071 | -0.1192 | -65.6489
-10.5 | -0.6428 | 0.01035 | -0.1202 | -62.1063
-10 | -0.5829 | 0.01011 | -0.121 | -57.6558
-9.5 | -0.5227 | 0.00992 | -0.1219 | -52.6915
-9 | -0.4614 | 0.0097 | -0.1229 | -47.567
-8.5 | -0.3996 | 0.00948 | -0.1238 | -42.1519
-8 | -0.3375 | 0.00927 | -0.1249 | -36.4078
-7.5 | -0.2756 | 0.00904 | -0.1259 | -30.4867
-7 | -0.213 | 0.0088 | -0.127 | -24.2045
-6.5 | -0.1505 | 0.00863 | -0.128 | -17.4392
-6 | -0.0879 | 0.00846 | -0.1291 | -10.3901
-5.5 | -0.0248 | 0.00824 | -0.1302 | -3.0097
-5 | 0.0368 | 0.00733 | -0.1318 | 5.0205
-4.5 | 0.0997 | 0.00721 | -0.1329 | 13.828
-4 | 0.1631 | 0.00714 | -0.134 | 22.8431
-3.5 | 0.2267 | 0.00705 | -0.1351 | 32.156
-3 | 0.2901 | 0.00701 | -0.1362 | 41.3837
-2.5 | 0.353 | 0.00703 | -0.1372 | 50.2134
-2 | 0.4159 | 0.00703 | -0.1382 | 59.1607
-1.5 | 0.4792 | 0.00702 | -0.1393 | 68.2621
-1 | 0.5413 | 0.00706 | -0.1402 | 76.6714
-0.5 | 0.6037 | 0.00707 | -0.1411 | 85.389
0 | 0.6644 | 0.0072 | -0.1419 | 92.2778
0.5 | 0.7228 | 0.00746 | -0.1422 | 96.8901
1 | 0.7802 | 0.00777 | -0.1424 | 100.4118
1.5 | 0.8373 | 0.00809 | -0.1425 | 103.4981
2 | 0.8947 | 0.00836 | -0.1427 | 107.0215
2.5 | 0.9532 | 0.00855 | -0.1431 | 111.4854
3 | 1.0114 | 0.00874 | -0.1435 | 115.7208
3.5 | 1.0698 | 0.00888 | -0.1439 | 120.473
4 | 1.1263 | 0.00912 | -0.144 | 123.4978
4.5 | 1.1835 | 0.0093 | -0.1442 | 127.2581
5 | 1.238 | 0.00956 | -0.144 | 129.4979
5.5 | 1.2966 | 0.00941 | -0.1449 | 137.7896
6 | 1.3492 | 0.00969 | -0.1445 | 139.2363
6.5 | 1.4018 | 0.00997 | -0.144 | 140.6018
7 | 1.4431 | 0.01033 | -0.1415 | 139.6999
7.5 | 1.4899 | 0.01076 | -0.1401 | 138.4665
8 | 1.5368 | 0.01122 | -0.1389 | 136.9697
8.5 | 1.5787 | 0.01188 | -0.137 | 132.8872
9 | 1.6236 | 0.01245 | -0.1357 | 130.4096
9.5 | 1.6631 | 0.01327 | -0.1338 | 125.3278
10 | 1.7036 | 0.01412 | -0.1322 | 120.6516
10.5 | 1.7421 | 0.01509 | -0.1304 | 115.4473
11 | 1.7746 | 0.01645 | -0.1282 | 107.8784
11.5 | 1.8104 | 0.01772 | -0.1266 | 102.167
12 | 1.8365 | 0.01962 | -0.1242 | 93.6035
12.5 | 1.8661 | 0.02142 | -0.1224 | 87.1195
13 | 1.885 | 0.02399 | -0.1198 | 78.5744
14 | 1.9081 | 0.0306 | -0.1145 | 62.3562
14.5 | 1.908 | 0.03501 | -0.1116 | 54.4987
15 | 1.8396 | 0.04546 | -0.1054 | 40.4663
16 | 1.8306 | 0.05658 | -0.1019 | 32.3542
16.5 | 1.8382 | 0.06122 | -0.101 | 30.0261
17 | 1.8445 | 0.06602 | -0.1002 | 27.9385
17.5 | 1.8475 | 0.07122 | -0.0995 | 25.9407
18 | 1.8488 | 0.07665 | -0.0989 | 24.12
18.5 | 1.853 | 0.08168 | -0.0985 | 22.6861
19 | 1.8503 | 0.08763 | -0.0982 | 21.1149

## 99. Re 8M Mach 0.10 (1)
BIGFOIL.COM POLAR EXPORT
goe435
GOE 435 |  |  |  | Cl Max: | 2.628 | at alpha= | 20 | deg
JavaFoil+Calcfoil stall+Eppler ext transition |  |  |  | L/D Max: | 132.118 | at alpha= | 7 | deg
Re: | 8000000 |  |  | Cd Min: | 0.00843 | at alpha= | -3 | deg
Mach: | 0.1 |  |  | Cl=0 at alpha= | -5.8 | deg
|  |  |  | @ Cl=0.1, Cd= | 0.0092838
|  |  |  | @ Cl=0.4, Cd= | 0.0085221
|  |  |  | @ Cl=0.6, Cd= | 0.0097946
alpha (deg) | Cl | Cd | Cm | Cl/Cd
-20 | -1.403 | 0.07414 | -0.1 | -18.918
-19.5 | -1.369 | 0.07075 | -0.101 | -19.357
-19 | -1.338 | 0.06608 | -0.102 | -20.243
-18.5 | -1.301 | 0.06239 | -0.103 | -20.858
-18 | -1.266 | 0.05865 | -0.104 | -21.58
-17.5 | -1.227 | 0.05528 | -0.105 | -22.204
-17 | -1.188 | 0.05217 | -0.106 | -22.766
-16.5 | -1.147 | 0.04946 | -0.107 | -23.18
-16 | -1.105 | 0.04641 | -0.108 | -23.81
-15.5 | -1.062 | 0.0433 | -0.109 | -24.524
-15 | -1.016 | 0.04031 | -0.11 | -25.214
-14.5 | -0.971 | 0.03775 | -0.111 | -25.709
-14 | -0.923 | 0.03508 | -0.113 | -26.319
-13.5 | -0.875 | 0.03297 | -0.114 | -26.531
-13 | -0.825 | 0.03082 | -0.115 | -26.767
-12.5 | -0.775 | 0.02922 | -0.116 | -26.517
-12 | -0.724 | 0.02671 | -0.118 | -27.103
-11.5 | -0.671 | 0.0245 | -0.119 | -27.368
-11 | -0.617 | 0.02343 | -0.12 | -26.318
-10.5 | -0.562 | 0.02116 | -0.121 | -26.553
-10 | -0.505 | 0.01987 | -0.123 | -25.437
-9.5 | -0.448 | 0.01853 | -0.124 | -24.195
-9 | -0.39 | 0.01824 | -0.125 | -21.41
-8.5 | -0.331 | 0.0175 | -0.126 | -18.922
-8 | -0.271 | 0.01649 | -0.127 | -16.449
-7.5 | -0.211 | 0.01481 | -0.128 | -14.243
-7 | -0.15 | 0.0141 | -0.13 | -10.616
-6.5 | -0.088 | 0.0133 | -0.131 | -6.613
-6 | -0.026 | 0.01273 | -0.132 | -2.006
-5.5 | 0.039 | 0.00858 | -0.139 | 4.523
-5 | 0.104 | 0.00933 | -0.139 | 11.184
-4.5 | 0.17 | 0.00931 | -0.14 | 18.262
-4 | 0.236 | 0.00923 | -0.141 | 25.551
-3.5 | 0.302 | 0.0092 | -0.141 | 32.8
-3 | 0.368 | 0.00843 | -0.142 | 43.662
-2.5 | 0.434 | 0.00862 | -0.142 | 50.338
-2 | 0.5 | 0.00881 | -0.143 | 56.776
-1.5 | 0.566 | 0.00901 | -0.144 | 62.782
-1 | 0.631 | 0.01051 | -0.144 | 60.018
-0.5 | 0.696 | 0.00946 | -0.145 | 73.581
0 | 0.767 | 0.01101 | -0.145 | 69.63
0.5 | 0.832 | 0.01127 | -0.146 | 73.842
1 | 0.897 | 0.01149 | -0.146 | 78.042
1.5 | 0.962 | 0.0118 | -0.147 | 81.51
2 | 1.026 | 0.012 | -0.147 | 85.527
2.5 | 1.09 | 0.01238 | -0.148 | 88.043
3 | 1.154 | 0.01063 | -0.148 | 108.525
3.5 | 1.217 | 0.01125 | -0.149 | 108.156
4 | 1.28 | 0.01075 | -0.149 | 119.122
4.5 | 1.343 | 0.011 | -0.15 | 122.074
5 | 1.405 | 0.01127 | -0.15 | 124.699
5.5 | 1.467 | 0.01153 | -0.151 | 127.3
6 | 1.529 | 0.0119 | -0.151 | 128.478
6.5 | 1.59 | 0.01214 | -0.151 | 130.942
7 | 1.65 | 0.01249 | -0.152 | 132.118
7.5 | 1.687 | 0.0159 | -0.15 | 106.114
8 | 1.736 | 0.01636 | -0.149 | 106.064
8.5 | 1.788 | 0.01731 | -0.149 | 103.272
9 | 1.827 | 0.02146 | -0.148 | 85.142
9.5 | 1.879 | 0.022 | -0.148 | 85.382
10 | 1.931 | 0.02297 | -0.148 | 84.066
10.5 | 1.983 | 0.02393 | -0.148 | 82.85
11 | 2.033 | 0.025 | -0.148 | 81.33
11.5 | 2.08 | 0.02573 | -0.148 | 80.843
12 | 2.126 | 0.02745 | -0.147 | 77.452
12.5 | 2.173 | 0.02786 | -0.148 | 77.992
13 | 2.216 | 0.02971 | -0.147 | 74.575
13.5 | 2.258 | 0.03101 | -0.147 | 72.835
14 | 2.298 | 0.0326 | -0.147 | 70.487
14.5 | 2.339 | 0.03374 | -0.147 | 69.322
15 | 2.377 | 0.03479 | -0.147 | 68.341
15.5 | 2.414 | 0.03647 | -0.147 | 66.199
16 | 2.446 | 0.039 | -0.146 | 62.711
16.5 | 2.482 | 0.04019 | -0.146 | 61.752
17 | 2.512 | 0.04175 | -0.146 | 60.171
17.5 | 2.53 | 0.05144 | -0.145 | 49.189
18 | 2.556 | 0.05275 | -0.144 | 48.452
18.5 | 2.577 | 0.05699 | -0.144 | 45.217
19 | 2.595 | 0.05796 | -0.144 | 44.78
19.5 | 2.612 | 0.0618 | -0.143 | 42.256
20 | 2.628 | 0.0641 | -0.143 | 40.997

## 100. Re 8M Mach 0.10 (2)
BIGFOIL.COM POLAR EXPORT
goe435
GOE 435 |  |  |  | Cl Max: | 1.9021 | at alpha= | 14 | deg
XFOIL ncrit=9 |  |  |  | L/D Max: | 139.623 | at alpha= | 6.5 | deg
Re: | 8000000 |  |  | Cd Min: | 0.09211 | at alpha= | 19 | deg
Mach: | 0.1 |  |  | Cl=0 at alpha= | -5.2931 | deg
|  |  |  | @ Cl=0.1, Cd= | 0.0072394
|  |  |  | @ Cl=0.4, Cd= | 0.00705
|  |  |  | @ Cl=0.6, Cd= | 0.0070976
alpha (deg) | Cl | Cd | Cm | Cl/Cd
-20 | -1.2429 | 0.06683 | -0.0794 | -18.5979
-19.5 | -1.25 | 0.06036 | -0.0825 | -20.7091
-19 | -1.242 | 0.05562 | -0.0847 | -22.3301
-18.5 | -1.243 | 0.04994 | -0.0873 | -24.8899
-18 | -1.2423 | 0.04452 | -0.0899 | -27.9043
-17.5 | -1.2392 | 0.03942 | -0.0923 | -31.4358
-17 | -1.2337 | 0.03469 | -0.0945 | -35.5636
-16.5 | -1.2239 | 0.03027 | -0.0966 | -40.4328
-16 | -1.2079 | 0.02624 | -0.0989 | -46.0328
-15.5 | -1.1846 | 0.02273 | -0.1011 | -52.1161
-15 | -1.1534 | 0.0198 | -0.1034 | -58.2525
-14.5 | -1.1189 | 0.01719 | -0.1059 | -65.0902
-14 | -1.0664 | 0.01525 | -0.11 | -69.9279
-13.5 | -1.0073 | 0.01382 | -0.1139 | -72.8871
-13 | -0.9493 | 0.01304 | -0.1154 | -72.7991
-12.5 | -0.8903 | 0.01241 | -0.1167 | -71.7405
-12 | -0.8307 | 0.0119 | -0.1178 | -69.8067
-11.5 | -0.7705 | 0.01135 | -0.119 | -67.8855
-11 | -0.7102 | 0.01089 | -0.12 | -65.2158
-10.5 | -0.6495 | 0.0105 | -0.121 | -61.8571
-9 | -0.4665 | 0.00979 | -0.1237 | -47.6507
-8.5 | -0.404 | 0.00956 | -0.1246 | -42.2594
-8 | -0.3414 | 0.00934 | -0.1256 | -36.5525
-7.5 | -0.2788 | 0.00911 | -0.1266 | -30.6037
-7 | -0.2158 | 0.00886 | -0.1277 | -24.3567
-6.5 | -0.1528 | 0.00868 | -0.1287 | -17.6037
-6 | -0.0896 | 0.00851 | -0.1298 | -10.5288
-5.5 | -0.0259 | 0.00828 | -0.1309 | -3.128
-5 | 0.0367 | 0.00772 | -0.1323 | 4.7539
-4.5 | 0.0995 | 0.00724 | -0.1336 | 13.7431
-4 | 0.1634 | 0.00716 | -0.1347 | 22.8212
-3.5 | 0.2276 | 0.00707 | -0.1358 | 32.1924
-3 | 0.2915 | 0.00703 | -0.1369 | 41.4651
-2.5 | 0.3548 | 0.00705 | -0.1379 | 50.3262
-2 | 0.4183 | 0.00705 | -0.1389 | 59.3333
-1.5 | 0.4821 | 0.00704 | -0.1399 | 68.4801
-1 | 0.5446 | 0.00708 | -0.1408 | 76.9209
-0.5 | 0.6075 | 0.0071 | -0.1418 | 85.5634
0 | 0.6686 | 0.00722 | -0.1425 | 92.6039
0.5 | 0.7268 | 0.00752 | -0.1427 | 96.6489
1 | 0.7847 | 0.00782 | -0.1429 | 100.3453
1.5 | 0.8421 | 0.00814 | -0.143 | 103.4521
2 | 0.9 | 0.00841 | -0.1432 | 107.0155
2.5 | 0.9588 | 0.00861 | -0.1436 | 111.3589
3 | 1.0175 | 0.00878 | -0.1439 | 115.8884
3.5 | 1.076 | 0.00895 | -0.1442 | 120.2235
4 | 1.1331 | 0.00917 | -0.1443 | 123.566
5 | 1.2449 | 0.00964 | -0.1442 | 129.139
5.5 | 1.3019 | 0.00971 | -0.1445 | 134.0783
6 | 1.356 | 0.00979 | -0.1444 | 138.5087
6.5 | 1.4074 | 0.01008 | -0.1436 | 139.623
7 | 1.4477 | 0.0105 | -0.1408 | 137.8762
7.5 | 1.4957 | 0.01094 | -0.1396 | 136.7185
8 | 1.5417 | 0.01146 | -0.1382 | 134.5288
8.5 | 1.5839 | 0.01215 | -0.1363 | 130.3621
9 | 1.6295 | 0.01274 | -0.1351 | 127.9042
9.5 | 1.6674 | 0.01369 | -0.1329 | 121.7969
10 | 1.7079 | 0.01459 | -0.1313 | 117.0596
10.5 | 1.7449 | 0.01571 | -0.1294 | 111.0694
11 | 1.7792 | 0.01707 | -0.1274 | 104.2296
11.5 | 1.8138 | 0.01847 | -0.1256 | 98.2025
12 | 1.8404 | 0.02045 | -0.1233 | 89.9951
12.5 | 1.8671 | 0.0225 | -0.1212 | 82.9822
13 | 1.8852 | 0.02527 | -0.1187 | 74.6023
13.5 | 1.8963 | 0.02865 | -0.116 | 66.1885
14 | 1.9021 | 0.03258 | -0.1132 | 58.3824
14.5 | 1.8881 | 0.03815 | -0.1094 | 49.4915
15 | 1.8186 | 0.04897 | -0.1038 | 37.137
15.5 | 1.814 | 0.05461 | -0.102 | 33.2174
16 | 1.8171 | 0.05972 | -0.1009 | 30.427
16.5 | 1.8277 | 0.06412 | -0.1001 | 28.5044
17 | 1.8351 | 0.06884 | -0.0994 | 26.6575
17.5 | 1.8364 | 0.07432 | -0.0988 | 24.7094
18 | 1.8352 | 0.08006 | -0.0982 | 22.9228
18.5 | 1.8328 | 0.08601 | -0.0979 | 21.3092
19 | 1.8293 | 0.09211 | -0.0978 | 19.86

## 101. Re 8M Mach 0.25 (1)
BIGFOIL.COM POLAR EXPORT
goe435
GOE 435 |  |  |  | Cl Max: | 2.55 | at alpha= | 20 | deg
JavaFoil+Calcfoil stall+Eppler ext transition |  |  |  | L/D Max: | 127.046 | at alpha= | 6 | deg
Re: | 8000000 |  |  | Cd Min: | 0.00871 | at alpha= | -2.5 | deg
Mach: | 0.25 |  |  | Cl=0 at alpha= | -5.8 | deg
|  |  |  | @ Cl=0.1, Cd= | 0.010904
|  |  |  | @ Cl=0.4, Cd= | 0.0092167
|  |  |  | @ Cl=0.6, Cd= | 0.010567
alpha (deg) | Cl | Cd | Cm | Cl/Cd
-20 | -1.357 | 0.08231 | -0.101 | -16.49
-19.5 | -1.334 | 0.07571 | -0.102 | -17.621
-19 | -1.303 | 0.07483 | -0.103 | -17.417
-18.5 | -1.275 | 0.06999 | -0.104 | -18.219
-18 | -1.243 | 0.06627 | -0.105 | -18.756
-17.5 | -1.211 | 0.06147 | -0.106 | -19.7
-17 | -1.174 | 0.05927 | -0.107 | -19.811
-16.5 | -1.139 | 0.05508 | -0.108 | -20.679
-16 | -1.099 | 0.05198 | -0.109 | -21.138
-15.5 | -1.061 | 0.04794 | -0.111 | -22.127
-15 | -1.018 | 0.04486 | -0.112 | -22.685
-14.5 | -0.974 | 0.0419 | -0.113 | -23.247
-14 | -0.928 | 0.03915 | -0.114 | -23.717
-13.5 | -0.88 | 0.03691 | -0.115 | -23.853
-13 | -0.832 | 0.03503 | -0.117 | -23.744
-12.5 | -0.782 | 0.03261 | -0.118 | -23.987
-12 | -0.731 | 0.03022 | -0.119 | -24.192
-11.5 | -0.679 | 0.02696 | -0.121 | -25.192
-11 | -0.624 | 0.02556 | -0.122 | -24.427
-10.5 | -0.57 | 0.02405 | -0.123 | -23.704
-10 | -0.514 | 0.02161 | -0.125 | -23.776
-9.5 | -0.456 | 0.02007 | -0.126 | -22.727
-9 | -0.398 | 0.01964 | -0.127 | -20.243
-8.5 | -0.338 | 0.01842 | -0.129 | -18.336
-8 | -0.277 | 0.01698 | -0.13 | -16.333
-7.5 | -0.215 | 0.01658 | -0.131 | -12.966
-7 | -0.153 | 0.01489 | -0.132 | -10.261
-6.5 | -0.09 | 0.0139 | -0.134 | -6.466
-6 | -0.026 | 0.01336 | -0.135 | -1.952
-5.5 | 0.039 | 0.01095 | -0.138 | 3.524
-5 | 0.106 | 0.0109 | -0.141 | 9.68
-4.5 | 0.175 | 0.00937 | -0.144 | 18.625
-4 | 0.242 | 0.00936 | -0.144 | 25.88
-3.5 | 0.31 | 0.00932 | -0.145 | 33.254
-3 | 0.377 | 0.00947 | -0.146 | 39.834
-2.5 | 0.446 | 0.00871 | -0.146 | 51.146
-2 | 0.514 | 0.00885 | -0.147 | 58.057
-1.5 | 0.581 | 0.01049 | -0.147 | 55.39
-1 | 0.648 | 0.01076 | -0.148 | 60.191
-0.5 | 0.715 | 0.00952 | -0.149 | 75.041
0 | 0.787 | 0.01131 | -0.149 | 69.624
0.5 | 0.854 | 0.01154 | -0.15 | 73.993
1 | 0.921 | 0.01179 | -0.15 | 78.088
1.5 | 0.987 | 0.01208 | -0.151 | 81.713
2 | 1.053 | 0.01236 | -0.151 | 85.209
2.5 | 1.119 | 0.01272 | -0.152 | 87.955
3 | 1.184 | 0.01088 | -0.152 | 108.831
3.5 | 1.249 | 0.01148 | -0.153 | 108.784
4 | 1.313 | 0.011 | -0.153 | 119.322
4.5 | 1.377 | 0.01126 | -0.154 | 122.313
5 | 1.44 | 0.01167 | -0.154 | 123.442
5.5 | 1.503 | 0.01196 | -0.155 | 125.68
6 | 1.566 | 0.01233 | -0.155 | 127.046
6.5 | 1.604 | 0.01564 | -0.153 | 102.563
7 | 1.655 | 0.01618 | -0.153 | 102.333
7.5 | 1.711 | 0.01679 | -0.153 | 101.909
8 | 1.767 | 0.0175 | -0.153 | 100.95
8.5 | 1.806 | 0.02233 | -0.151 | 80.891
9 | 1.859 | 0.02325 | -0.151 | 79.933
9.5 | 1.91 | 0.02391 | -0.151 | 79.894
10 | 1.962 | 0.02482 | -0.151 | 79.072
10.5 | 2.014 | 0.02625 | -0.151 | 76.7
11 | 2.062 | 0.02716 | -0.151 | 75.915
11.5 | 2.11 | 0.02878 | -0.151 | 73.32
12 | 2.153 | 0.03044 | -0.15 | 70.747
12.5 | 2.199 | 0.03126 | -0.15 | 70.339
13 | 2.24 | 0.03356 | -0.15 | 66.734
13.5 | 2.278 | 0.03509 | -0.15 | 64.909
14 | 2.314 | 0.0367 | -0.15 | 63.045
14.5 | 2.352 | 0.03811 | -0.15 | 61.725
15 | 2.385 | 0.04001 | -0.149 | 59.596
15.5 | 2.415 | 0.04171 | -0.149 | 57.912
16 | 2.446 | 0.04379 | -0.149 | 55.858
16.5 | 2.477 | 0.04631 | -0.149 | 53.484
17 | 2.488 | 0.05606 | -0.147 | 44.385
17.5 | 2.513 | 0.05852 | -0.147 | 42.937
18 | 2.53 | 0.06342 | -0.147 | 39.894
18.5 | 2.541 | 0.06522 | -0.147 | 38.956
19 | 2.548 | 0.06841 | -0.146 | 37.245
19.5 | 2.549 | 0.07221 | -0.146 | 35.307
20 | 2.55 | 0.07559 | -0.145 | 33.731

## 102. Re 8M Mach 0.25 (2)
BIGFOIL.COM POLAR EXPORT
goe435
GOE 435 |  |  |  | Cl Max: | 1.8666 | at alpha= | 13 | deg
XFOIL ncrit=9 |  |  |  | L/D Max: | 132.263 | at alpha= | 6 | deg
Re: | 8000000 |  |  | Cd Min: | 0.12026 | at alpha= | -20 | deg
Mach: | 0.25 |  |  | Cl=0 at alpha= | -5.2527 | deg
|  |  |  | @ Cl=0.1, Cd= | 0.0073878
|  |  |  | @ Cl=0.4, Cd= | 0.0071595
|  |  |  | @ Cl=0.6, Cd= | 0.0072472
alpha (deg) | Cl | Cd | Cm | Cl/Cd
-20 | -0.845 | 0.12026 | -0.0587 | -7.0264
-19.5 | -0.962 | 0.09904 | -0.0708 | -9.7132
-19 | -1.0577 | 0.08179 | -0.0802 | -12.9319
-18.5 | -1.0833 | 0.07293 | -0.0847 | -14.854
-18 | -1.0979 | 0.06544 | -0.0883 | -16.7772
-17.5 | -1.1051 | 0.05883 | -0.0914 | -18.7846
-17 | -1.1081 | 0.05276 | -0.0942 | -21.0027
-16.5 | -1.1081 | 0.04709 | -0.0969 | -23.5315
-16 | -1.1059 | 0.04174 | -0.0993 | -26.495
-15.5 | -1.1017 | 0.0367 | -0.1016 | -30.0191
-15 | -1.094 | 0.03202 | -0.1037 | -34.1661
-14.5 | -1.0825 | 0.02745 | -0.106 | -39.4353
-14 | -1.0603 | 0.02367 | -0.1081 | -44.7951
-13.5 | -1.0314 | 0.0202 | -0.1105 | -51.0594
-13 | -0.9953 | 0.01721 | -0.1135 | -57.8327
-12.5 | -0.9389 | 0.015 | -0.118 | -62.5933
-12 | -0.8749 | 0.01346 | -0.122 | -65
-11.5 | -0.8122 | 0.01264 | -0.1235 | -64.2563
-11 | -0.7492 | 0.01203 | -0.1246 | -62.2776
-10.5 | -0.6862 | 0.01148 | -0.1256 | -59.7735
-10 | -0.6237 | 0.01109 | -0.1264 | -56.2399
-9.5 | -0.5597 | 0.01071 | -0.1272 | -52.2596
-9 | -0.4949 | 0.01036 | -0.1281 | -47.7703
-8.5 | -0.4293 | 0.01003 | -0.129 | -42.8016
-8 | -0.3638 | 0.00976 | -0.1299 | -37.2746
-7.5 | -0.2976 | 0.00949 | -0.1308 | -31.3593
-7 | -0.2317 | 0.00923 | -0.1318 | -25.1029
-6.5 | -0.1658 | 0.00899 | -0.1328 | -18.4427
-6 | -0.0993 | 0.00876 | -0.1338 | -11.3356
-5.5 | -0.0327 | 0.00854 | -0.1349 | -3.829
-5 | 0.0334 | 0.00835 | -0.1359 | 4
-4.5 | 0.0982 | 0.00739 | -0.1375 | 13.2882
-4 | 0.1653 | 0.00731 | -0.1386 | 22.6129
-3.5 | 0.2323 | 0.00719 | -0.1397 | 32.3088
-3 | 0.2988 | 0.00716 | -0.1407 | 41.7318
-2.5 | 0.3648 | 0.00717 | -0.1416 | 50.8787
-2 | 0.4315 | 0.00715 | -0.1427 | 60.3497
-1.5 | 0.4977 | 0.00715 | -0.1437 | 69.6084
-1 | 0.5626 | 0.00723 | -0.1445 | 77.8147
-0.5 | 0.6279 | 0.00726 | -0.1454 | 86.4876
0 | 0.6904 | 0.00745 | -0.1458 | 92.6711
0.5 | 0.7499 | 0.00779 | -0.1458 | 96.2644
1 | 0.809 | 0.00812 | -0.1457 | 99.6305
1.5 | 0.8696 | 0.00837 | -0.1458 | 103.8949
2 | 0.9295 | 0.00863 | -0.1459 | 107.7057
2.5 | 0.989 | 0.0089 | -0.1458 | 111.1236
3 | 1.05 | 0.00907 | -0.146 | 115.7663
3.5 | 1.1084 | 0.00933 | -0.1458 | 118.7996
4 | 1.1682 | 0.0095 | -0.1457 | 122.9684
4.5 | 1.2234 | 0.00983 | -0.145 | 124.4557
5 | 1.2798 | 0.01007 | -0.1444 | 127.0904
5.5 | 1.3233 | 0.01037 | -0.1415 | 127.6085
6 | 1.3795 | 0.01043 | -0.1414 | 132.2627
6.5 | 1.4301 | 0.0109 | -0.1401 | 131.2018
7 | 1.4766 | 0.01155 | -0.1382 | 127.8442
7.5 | 1.5243 | 0.01218 | -0.1366 | 125.1478
8 | 1.5659 | 0.01311 | -0.1344 | 119.4432
8.5 | 1.6121 | 0.01392 | -0.1328 | 115.8118
9 | 1.6514 | 0.0151 | -0.1307 | 109.3642
9.5 | 1.6921 | 0.0163 | -0.1288 | 103.8098
10 | 1.7286 | 0.01781 | -0.1267 | 97.0578
10.5 | 1.7606 | 0.01967 | -0.1244 | 89.5069
11 | 1.7934 | 0.02159 | -0.1224 | 83.0662
11.5 | 1.8166 | 0.02419 | -0.1199 | 75.0971
12 | 1.8431 | 0.02668 | -0.1178 | 69.0817
12.5 | 1.8583 | 0.03003 | -0.1151 | 61.8815
13 | 1.8666 | 0.034 | -0.1122 | 54.9
13.5 | 1.8662 | 0.03872 | -0.1092 | 48.1973
14 | 1.8558 | 0.04442 | -0.106 | 41.7785
14.5 | 1.7712 | 0.05684 | -0.1007 | 31.1612
15 | 1.7467 | 0.06467 | -0.0987 | 27.0094
15.5 | 1.7433 | 0.0707 | -0.0975 | 24.6577
16 | 1.7471 | 0.07617 | -0.0968 | 22.9369
16.5 | 1.7479 | 0.08196 | -0.0963 | 21.3263
17 | 1.7464 | 0.08813 | -0.0961 | 19.8162
17.5 | 1.746 | 0.09416 | -0.096 | 18.5429
18 | 1.7501 | 0.09974 | -0.0961 | 17.5466

## 103. Re 8M Mach 0.50 (1)
BIGFOIL.COM POLAR EXPORT
goe435
GOE 435 |  |  |  | Cl Max: | 2.097 | at alpha= | 12 | deg
JavaFoil+Calcfoil stall+Eppler ext transition |  |  |  | L/D Max: | 103.335 | at alpha= | 2.5 | deg
Re: | 8000000 |  |  | Cd Min: | 0.01011 | at alpha= | -1 | deg
Mach: | 0.5 |  |  | Cl=0 at alpha= | -5.7971 | deg
|  |  |  | @ Cl=0.1, Cd= | 0.013429
|  |  |  | @ Cl=0.4, Cd= | 0.011515
|  |  |  | @ Cl=0.6, Cd= | 0.011441
alpha (deg) | Cl | Cd | Cm | Cl/Cd
-20 | -0.884 | 0.20165 | -0.094 | -4.384
-19.5 | -0.854 | 0.18143 | -0.095 | -4.705
-19 | -0.823 | 0.18003 | -0.096 | -4.572
-18.5 | -0.792 | 0.17192 | -0.096 | -4.61
-18 | -0.762 | 0.18867 | -0.097 | -4.038
-17.5 | -0.732 | 0.163 | -0.098 | -4.489
-17 | -0.702 | 0.14122 | -0.099 | -4.97
-16.5 | -0.672 | 0.13192 | -0.1 | -5.095
-16 | -0.644 | 0.11782 | -0.103 | -5.463
-15.5 | -0.615 | 0.10534 | -0.105 | -5.835
-15 | -0.586 | 0.09552 | -0.108 | -6.137
-14.5 | -0.557 | 0.08835 | -0.11 | -6.306
-14 | -0.526 | 0.08282 | -0.111 | -6.356
-13.5 | -0.74 | 0.06194 | -0.12 | -11.953
-13 | -0.754 | 0.06148 | -0.12 | -12.264
-12.5 | -0.745 | 0.05094 | -0.124 | -14.632
-12 | -0.717 | 0.04575 | -0.125 | -15.681
-11.5 | -0.683 | 0.04098 | -0.128 | -16.666
-11 | -0.64 | 0.03654 | -0.13 | -17.502
-10.5 | -0.588 | 0.03598 | -0.13 | -16.334
-10 | -0.535 | 0.03274 | -0.132 | -16.347
-9.5 | -0.479 | 0.03036 | -0.134 | -15.78
-9 | -0.42 | 0.02777 | -0.135 | -15.141
-8.5 | -0.36 | 0.02606 | -0.138 | -13.811
-8 | -0.296 | 0.02402 | -0.139 | -12.325
-7.5 | -0.231 | 0.02212 | -0.141 | -10.446
-7 | -0.165 | 0.02061 | -0.143 | -7.986
-6.5 | -0.097 | 0.0184 | -0.144 | -5.263
-6 | -0.028 | 0.01793 | -0.145 | -1.569
-5.5 | 0.041 | 0.01592 | -0.148 | 2.605
-5 | 0.113 | 0.01288 | -0.151 | 8.802
-4.5 | 0.186 | 0.01217 | -0.153 | 15.26
-4 | 0.258 | 0.01301 | -0.154 | 19.847
-3.5 | 0.332 | 0.01259 | -0.155 | 26.362
-3 | 0.406 | 0.01142 | -0.156 | 35.496
-2.5 | 0.48 | 0.01137 | -0.157 | 42.222
-2 | 0.557 | 0.01124 | -0.159 | 49.54
-1.5 | 0.647 | 0.01166 | -0.165 | 55.477
-1 | 0.721 | 0.01011 | -0.165 | 71.289
-0.5 | 0.795 | 0.01238 | -0.166 | 64.243
0 | 0.876 | 0.01057 | -0.167 | 82.902
0.5 | 0.95 | 0.01308 | -0.167 | 72.62
1 | 1.024 | 0.01353 | -0.168 | 75.629
1.5 | 1.096 | 0.0139 | -0.168 | 78.86
2 | 1.168 | 0.01455 | -0.169 | 80.284
2.5 | 1.24 | 0.012 | -0.17 | 103.335
3 | 1.29 | 0.01538 | -0.167 | 83.897
3.5 | 1.35 | 0.01599 | -0.167 | 84.413
4 | 1.413 | 0.01663 | -0.167 | 84.943
4.5 | 1.475 | 0.01738 | -0.167 | 84.868
5 | 1.536 | 0.0182 | -0.167 | 84.41
5.5 | 1.596 | 0.01913 | -0.167 | 83.423
6 | 1.654 | 0.02016 | -0.167 | 82.033
6.5 | 1.71 | 0.02132 | -0.167 | 80.235
7 | 1.765 | 0.02218 | -0.167 | 79.557
7.5 | 1.816 | 0.02366 | -0.166 | 76.761
8 | 1.845 | 0.03222 | -0.164 | 57.255
8.5 | 1.89 | 0.03426 | -0.164 | 55.178
9 | 1.933 | 0.03666 | -0.163 | 52.731
9.5 | 1.973 | 0.03942 | -0.163 | 50.034
10 | 2.012 | 0.04127 | -0.163 | 48.757
10.5 | 2.046 | 0.04559 | -0.163 | 44.885
11 | 2.072 | 0.04888 | -0.162 | 42.393
11.5 | 2.09 | 0.05269 | -0.162 | 39.672
12 | 2.097 | 0.05631 | -0.161 | 37.234
12.5 | 2.092 | 0.06233 | -0.16 | 33.566
13 | 2.052 | 0.07016 | -0.158 | 29.244
13.5 | 1.967 | 0.08074 | -0.156 | 24.361
14 | 1.796 | 0.08896 | -0.154 | 20.189
14.5 | 1.305 | 0.13974 | -0.146 | 9.336
15 | 1.301 | 0.1864 | -0.136 | 6.977
15.5 | 1.324 | 0.21699 | -0.134 | 6.101
16 | 1.35 | 0.20313 | -0.133 | 6.647
16.5 | 1.382 | 0.20397 | -0.134 | 6.774
17 | 1.414 | 0.20736 | -0.135 | 6.82

## 104. Re 8M Mach 0.50 (2)
BIGFOIL.COM POLAR EXPORT
goe435
GOE 435 |  |  |  | Cl Max: | 1.6906 | at alpha= | 11 | deg
XFOIL ncrit=9 |  |  |  | L/D Max: | 100.375 | at alpha= | 2.5 | deg
Re: | 8000000 |  |  | Cd Min: | 0.16389 | at alpha= | -20 | deg
Mach: | 0.5 |  |  | Cl=0 at alpha= | -5.0482 | deg
|  |  |  | @ Cl=0.1, Cd= | 0.0092551
|  |  |  | @ Cl=0.4, Cd= | 0.0077889
|  |  |  | @ Cl=0.6, Cd= | 0.0078642
alpha (deg) | Cl | Cd | Cm | Cl/Cd
-20 | -0.6699 | 0.16389 | -0.0541 | -4.0875
-19.5 | -0.6445 | 0.15828 | -0.0579 | -4.0719
-19 | -0.6198 | 0.15268 | -0.0615 | -4.0595
-18.5 | -0.5931 | 0.14742 | -0.0648 | -4.0232
-18 | -0.5705 | 0.14164 | -0.0684 | -4.0278
-17.5 | -0.5443 | 0.13638 | -0.0715 | -3.9911
-17 | -0.5177 | 0.1313 | -0.0745 | -3.9429
-16.5 | -0.4916 | 0.12619 | -0.0774 | -3.8957
-16 | -0.4664 | 0.121 | -0.0802 | -3.8545
-15.5 | -0.443 | 0.11572 | -0.0831 | -3.8282
-15 | -0.4228 | 0.11015 | -0.0861 | -3.8384
-14.5 | -0.4151 | 0.1033 | -0.09 | -4.0184
-14 | -0.4119 | 0.09612 | -0.094 | -4.2853
-13.5 | -0.4478 | 0.08528 | -0.1006 | -5.2509
-13 | -0.549 | 0.06945 | -0.1102 | -7.905
-12.5 | -0.6042 | 0.05857 | -0.1165 | -10.3159
-12 | -0.6194 | 0.05138 | -0.1203 | -12.0553
-11.5 | -0.6243 | 0.04522 | -0.1234 | -13.8058
-11 | -0.6207 | 0.03983 | -0.1259 | -15.5837
-10.5 | -0.6155 | 0.03482 | -0.128 | -17.6766
-10 | -0.6113 | 0.02982 | -0.1301 | -20.4997
-9.5 | -0.5983 | 0.02528 | -0.1321 | -23.6669
-9 | -0.5862 | 0.02076 | -0.1339 | -28.237
-8.5 | -0.5414 | 0.01662 | -0.1391 | -32.5752
-8 | -0.47 | 0.01365 | -0.1454 | -34.4322
-7.5 | -0.3914 | 0.0123 | -0.1483 | -31.8211
-7 | -0.3124 | 0.0115 | -0.1494 | -27.1652
-6.5 | -0.2321 | 0.01088 | -0.1504 | -21.3327
-6 | -0.1519 | 0.0104 | -0.1512 | -14.6058
-5.5 | -0.0722 | 0.01001 | -0.1519 | -7.2128
-5 | 0.0077 | 0.00963 | -0.1527 | 0.79958
-4.5 | 0.0884 | 0.0093 | -0.1536 | 9.5054
-4 | 0.1685 | 0.00899 | -0.1545 | 18.743
-3.5 | 0.2467 | 0.00793 | -0.1564 | 31.1097
-3 | 0.3261 | 0.00789 | -0.1571 | 41.3308
-2.5 | 0.4065 | 0.00778 | -0.158 | 52.2494
-2 | 0.4854 | 0.00776 | -0.1587 | 62.5515
-1.5 | 0.5628 | 0.0078 | -0.1591 | 72.1538
-1 | 0.6381 | 0.00793 | -0.1593 | 80.4666
-0.5 | 0.7073 | 0.00824 | -0.1585 | 85.8374
0 | 0.7669 | 0.00882 | -0.1563 | 86.9501
0.5 | 0.8316 | 0.00917 | -0.1549 | 90.687
1 | 0.8962 | 0.00948 | -0.1533 | 94.5359
1.5 | 0.9507 | 0.00973 | -0.15 | 97.7081
2 | 1.009 | 0.01012 | -0.1475 | 99.7036
2.5 | 1.071 | 0.01067 | -0.1458 | 100.3749
3 | 1.1319 | 0.01129 | -0.1441 | 100.2569
3.5 | 1.1886 | 0.0121 | -0.1419 | 98.2314
4 | 1.2469 | 0.01295 | -0.14 | 96.2857
4.5 | 1.3017 | 0.01402 | -0.1379 | 92.8459
5 | 1.3535 | 0.01536 | -0.1357 | 88.1185
5.5 | 1.4072 | 0.01673 | -0.1339 | 84.1124
6 | 1.449 | 0.01882 | -0.1312 | 76.9926
6.5 | 1.4965 | 0.02071 | -0.1291 | 72.2598
7 | 1.531 | 0.02339 | -0.1263 | 65.4553
7.5 | 1.577 | 0.02563 | -0.1253 | 61.5295
8 | 1.6027 | 0.02894 | -0.1222 | 55.3801
8.5 | 1.6279 | 0.03231 | -0.119 | 50.3838
9 | 1.6521 | 0.03587 | -0.116 | 46.058
9.5 | 1.6622 | 0.0404 | -0.1126 | 41.1436
10 | 1.678 | 0.04474 | -0.1096 | 37.5056
10.5 | 1.6803 | 0.05009 | -0.1066 | 33.5456
11 | 1.6906 | 0.05506 | -0.1041 | 30.7047
11.5 | 1.6876 | 0.06104 | -0.1016 | 27.6474
12 | 1.6853 | 0.0671 | -0.0994 | 25.1162
12.5 | 1.6755 | 0.07387 | -0.0975 | 22.6817
13 | 1.65 | 0.08201 | -0.096 | 20.1195
14 | 1.4946 | 0.10875 | -0.0966 | 13.7434
14.5 | 1.4876 | 0.11649 | -0.0974 | 12.7702
15 | 1.4901 | 0.12353 | -0.0984 | 12.0627
15.5 | 1.492 | 0.13072 | -0.0998 | 11.4137
16 | 1.4922 | 0.13827 | -0.1018 | 10.7919

## 105. Re 10M Mach 0.00 (1)
BIGFOIL.COM POLAR EXPORT
goe435
GOE 435 |  |  |  | Cl Max: | 2.639 | at alpha= | 20 | deg
JavaFoil+Calcfoil stall+Eppler ext transition |  |  |  | L/D Max: | 138.208 | at alpha= | 7.5 | deg
Re: | 10000000 |  |  | Cd Min: | 0.00823 | at alpha= | -4 | deg
Mach: | 0 |  |  | Cl=0 at alpha= | -5.7984 | deg
|  |  |  | @ Cl=0.1, Cd= | 0.009297
|  |  |  | @ Cl=0.4, Cd= | 0.0096936
|  |  |  | @ Cl=0.6, Cd= | 0.0091311
alpha (deg) | Cl | Cd | Cm | Cl/Cd
-20 | -1.411 | 0.07044 | -0.1 | -20.028
-19.5 | -1.383 | 0.06364 | -0.102 | -21.729
-19 | -1.346 | 0.06148 | -0.102 | -21.886
-18.5 | -1.308 | 0.05912 | -0.103 | -22.128
-18 | -1.271 | 0.05577 | -0.104 | -22.782
-17.5 | -1.232 | 0.05227 | -0.105 | -23.566
-17 | -1.191 | 0.0491 | -0.106 | -24.259
-16.5 | -1.15 | 0.04605 | -0.107 | -24.981
-16 | -1.107 | 0.04372 | -0.108 | -25.325
-15.5 | -1.064 | 0.04098 | -0.109 | -25.955
-15 | -1.018 | 0.03818 | -0.11 | -26.661
-14.5 | -0.972 | 0.03527 | -0.112 | -27.571
-14 | -0.925 | 0.03317 | -0.113 | -27.887
-13.5 | -0.876 | 0.03101 | -0.114 | -28.253
-13 | -0.826 | 0.02947 | -0.115 | -28.027
-12.5 | -0.775 | 0.027 | -0.116 | -28.701
-12 | -0.724 | 0.0253 | -0.118 | -28.613
-11.5 | -0.671 | 0.02297 | -0.119 | -29.21
-11 | -0.616 | 0.0222 | -0.12 | -27.765
-10.5 | -0.561 | 0.02002 | -0.121 | -28.038
-10 | -0.505 | 0.01948 | -0.123 | -25.95
-9.5 | -0.448 | 0.01826 | -0.124 | -24.552
-9 | -0.39 | 0.01715 | -0.125 | -22.767
-8.5 | -0.331 | 0.01667 | -0.126 | -19.844
-8 | -0.272 | 0.01515 | -0.128 | -17.926
-7.5 | -0.211 | 0.01419 | -0.128 | -14.843
-7 | -0.149 | 0.01351 | -0.129 | -11.054
-6.5 | -0.088 | 0.01282 | -0.131 | -6.845
-6 | -0.025 | 0.01296 | -0.132 | -1.966
-5.5 | 0.037 | 0.0124 | -0.133 | 3.01
-5 | 0.104 | 0.0091 | -0.139 | 11.413
-4.5 | 0.169 | 0.00898 | -0.139 | 18.861
-4 | 0.235 | 0.00823 | -0.14 | 28.518
-3.5 | 0.3 | 0.00843 | -0.14 | 35.644
-3 | 0.366 | 0.00957 | -0.141 | 38.264
-2.5 | 0.432 | 0.00981 | -0.142 | 44.053
-2 | 0.498 | 0.01005 | -0.142 | 49.544
-1.5 | 0.563 | 0.00904 | -0.143 | 62.261
-1 | 0.628 | 0.0092 | -0.143 | 68.254
-0.5 | 0.693 | 0.00934 | -0.144 | 74.142
0 | 0.763 | 0.01088 | -0.144 | 70.148
0.5 | 0.828 | 0.01108 | -0.145 | 74.707
1 | 0.893 | 0.0118 | -0.145 | 75.643
1.5 | 0.957 | 0.01149 | -0.146 | 83.272
2 | 1.021 | 0.01168 | -0.147 | 87.402
2.5 | 1.085 | 0.01023 | -0.147 | 106.009
3 | 1.148 | 0.01036 | -0.148 | 110.811
3.5 | 1.211 | 0.01243 | -0.148 | 97.5
4 | 1.274 | 0.01051 | -0.148 | 121.277
4.5 | 1.337 | 0.01073 | -0.149 | 124.595
5 | 1.399 | 0.01101 | -0.149 | 127.058
5.5 | 1.46 | 0.01128 | -0.15 | 129.482
6 | 1.522 | 0.01158 | -0.15 | 131.392
6.5 | 1.583 | 0.01187 | -0.151 | 133.319
7 | 1.643 | 0.01211 | -0.151 | 135.645
7.5 | 1.703 | 0.01232 | -0.151 | 138.208
8 | 1.742 | 0.01535 | -0.15 | 113.5
8.5 | 1.772 | 0.01971 | -0.148 | 89.894
9 | 1.824 | 0.02048 | -0.148 | 89.081
9.5 | 1.877 | 0.02102 | -0.148 | 89.289
10 | 1.93 | 0.02163 | -0.148 | 89.217
10.5 | 1.981 | 0.02255 | -0.148 | 87.839
11 | 2.03 | 0.02367 | -0.147 | 85.768
11.5 | 2.079 | 0.02472 | -0.147 | 84.113
12 | 2.126 | 0.02586 | -0.147 | 82.184
12.5 | 2.173 | 0.02643 | -0.147 | 82.221
13 | 2.216 | 0.02813 | -0.147 | 78.761
13.5 | 2.259 | 0.02937 | -0.147 | 76.898
14 | 2.298 | 0.03047 | -0.147 | 75.438
14.5 | 2.34 | 0.03125 | -0.147 | 74.891
15 | 2.377 | 0.03293 | -0.146 | 72.202
15.5 | 2.415 | 0.03439 | -0.146 | 70.232
16 | 2.449 | 0.03621 | -0.146 | 67.643
16.5 | 2.482 | 0.03846 | -0.146 | 64.531
17 | 2.501 | 0.04551 | -0.144 | 54.953
17.5 | 2.534 | 0.04783 | -0.144 | 52.989
18 | 2.561 | 0.05093 | -0.144 | 50.291
18.5 | 2.583 | 0.05211 | -0.144 | 49.57
19 | 2.606 | 0.05488 | -0.144 | 47.473
19.5 | 2.626 | 0.05635 | -0.144 | 46.598
20 | 2.639 | 0.0601 | -0.143 | 43.913

## 106. Re 10M Mach 0.00 (2)
BIGFOIL.COM POLAR EXPORT
goe435
GOE 435 |  |  |  | Cl Max: | 1.8948 | at alpha= | 19.5 | deg
XFOIL ncrit=9 |  |  |  | L/D Max: | 145.734 | at alpha= | 7 | deg
Re: | 10000000 |  |  | Cd Min: | 0.09422 | at alpha= | 20 | deg
Mach: | 0 |  |  | Cl=0 at alpha= | -5.3097 | deg
|  |  |  | @ Cl=0.1, Cd= | 0.006947
|  |  |  | @ Cl=0.4, Cd= | 0.0067429
|  |  |  | @ Cl=0.6, Cd= | 0.0069312
alpha (deg) | Cl | Cd | Cm | Cl/Cd
-20 | -1.3084 | 0.05858 | -0.0815 | -22.3353
-19.5 | -1.3151 | 0.05237 | -0.0844 | -25.1117
-19 | -1.318 | 0.04666 | -0.0871 | -28.2469
-18.5 | -1.3178 | 0.04132 | -0.0896 | -31.8925
-18 | -1.3148 | 0.03636 | -0.0919 | -36.1606
-17.5 | -1.308 | 0.03181 | -0.094 | -41.1191
-17 | -1.2981 | 0.02734 | -0.0963 | -47.4799
-16.5 | -1.277 | 0.02385 | -0.0984 | -53.543
-16 | -1.2507 | 0.02062 | -0.1007 | -60.6547
-15.5 | -1.2172 | 0.01793 | -0.103 | -67.8862
-15 | -1.1748 | 0.01573 | -0.1063 | -74.6853
-14.5 | -1.1181 | 0.01405 | -0.1107 | -79.5801
-14 | -1.0609 | 0.01315 | -0.1127 | -80.6768
-13.5 | -1.0033 | 0.01249 | -0.1141 | -80.3283
-13 | -0.9448 | 0.01194 | -0.1153 | -79.129
-12.5 | -0.8856 | 0.01147 | -0.1163 | -77.2101
-12 | -0.8256 | 0.01102 | -0.1174 | -74.9183
-11.5 | -0.7654 | 0.01066 | -0.1184 | -71.8011
-11 | -0.7049 | 0.01033 | -0.1194 | -68.2381
-10.5 | -0.6451 | 0.01006 | -0.1203 | -64.1252
-10 | -0.5851 | 0.00984 | -0.1212 | -59.4614
-9.5 | -0.5239 | 0.00957 | -0.1221 | -54.744
-9 | -0.4621 | 0.00932 | -0.1232 | -49.5815
-8.5 | -0.4001 | 0.0091 | -0.1242 | -43.967
-8 | -0.3378 | 0.00891 | -0.1252 | -37.9125
-7.5 | -0.2751 | 0.00871 | -0.1262 | -31.5844
-7 | -0.2127 | 0.00852 | -0.1273 | -24.9648
-6.5 | -0.1499 | 0.00832 | -0.1284 | -18.0168
-6 | -0.0867 | 0.00813 | -0.1295 | -10.6642
-5.5 | -0.0239 | 0.00798 | -0.1305 | -2.995
-5 | 0.0389 | 0.00781 | -0.1316 | 4.9808
-4.5 | 0.1012 | 0.00693 | -0.1333 | 14.6032
-4 | 0.1649 | 0.00686 | -0.1344 | 24.0379
-3.5 | 0.2283 | 0.00679 | -0.1355 | 33.623
-3 | 0.2913 | 0.00678 | -0.1365 | 42.9646
-2.5 | 0.3548 | 0.00675 | -0.1376 | 52.563
-2 | 0.4182 | 0.00674 | -0.1387 | 62.0475
-1.5 | 0.4805 | 0.0068 | -0.1396 | 70.6618
-1 | 0.5433 | 0.00682 | -0.1406 | 79.6628
-0.5 | 0.6045 | 0.00694 | -0.1414 | 87.1037
0 | 0.6631 | 0.00721 | -0.1418 | 91.9695
0.5 | 0.7216 | 0.00747 | -0.1421 | 96.5997
1 | 0.7797 | 0.00773 | -0.1424 | 100.8668
1.5 | 0.8383 | 0.00795 | -0.1428 | 105.4465
2 | 0.8974 | 0.00814 | -0.1433 | 110.2457
2.5 | 0.9565 | 0.00831 | -0.1438 | 115.1023
3 | 1.0152 | 0.00849 | -0.1442 | 119.576
3.5 | 1.0735 | 0.00866 | -0.1446 | 123.9607
4 | 1.1312 | 0.00884 | -0.1449 | 127.9638
4.5 | 1.1877 | 0.00906 | -0.145 | 131.0927
5 | 1.2447 | 0.00924 | -0.1452 | 134.7078
5.5 | 1.2987 | 0.00952 | -0.145 | 136.4181
6 | 1.3563 | 0.0094 | -0.1457 | 144.2872
6.5 | 1.4075 | 0.00975 | -0.145 | 144.359
7 | 1.4588 | 0.01001 | -0.1443 | 145.7343
7.5 | 1.499 | 0.0104 | -0.1416 | 144.1346
8 | 1.5449 | 0.01089 | -0.1402 | 141.8641
8.5 | 1.5909 | 0.01138 | -0.1389 | 139.7979
9 | 1.6314 | 0.01209 | -0.1369 | 134.938
9.5 | 1.676 | 0.01269 | -0.1356 | 132.0725
10 | 1.7124 | 0.01366 | -0.1334 | 125.3587
10.5 | 1.7515 | 0.01459 | -0.1316 | 120.048
11 | 1.7842 | 0.01589 | -0.1293 | 112.2845
11.5 | 1.8192 | 0.01718 | -0.1276 | 105.8906
12 | 1.8444 | 0.01909 | -0.125 | 96.616
12.5 | 1.8693 | 0.02117 | -0.1227 | 88.2995
13 | 1.8828 | 0.02408 | -0.1196 | 78.1894
13.5 | 1.89 | 0.02762 | -0.1165 | 68.4287
14 | 1.8502 | 0.03499 | -0.1107 | 52.878
14.5 | 1.8256 | 0.04174 | -0.1068 | 43.7374
15 | 1.8328 | 0.04601 | -0.105 | 39.8348
15.5 | 1.8452 | 0.04995 | -0.1038 | 36.9409
16.5 | 1.869 | 0.05809 | -0.1018 | 32.1742
17 | 1.8743 | 0.06294 | -0.1009 | 29.7792
18 | 1.8813 | 0.07317 | -0.0995 | 25.7114
18.5 | 1.8842 | 0.07838 | -0.099 | 24.0393
19 | 1.8884 | 0.08345 | -0.0987 | 22.6291
19.5 | 1.8948 | 0.08828 | -0.0985 | 21.4635
20 | 1.8915 | 0.09422 | -0.0984 | 20.0754

## 107. Re 10M Mach 0.10 (1)
BIGFOIL.COM POLAR EXPORT
goe435
GOE 435 |  |  |  | Cl Max: | 2.632 | at alpha= | 20 | deg
JavaFoil+Calcfoil stall+Eppler ext transition |  |  |  | L/D Max: | 136.672 | at alpha= | 7.5 | deg
Re: | 10000000 |  |  | Cd Min: | 0.00821 | at alpha= | -4 | deg
Mach: | 0.1 |  |  | Cl=0 at alpha= | -5.7937 | deg
|  |  |  | @ Cl=0.1, Cd= | 0.0092924
|  |  |  | @ Cl=0.4, Cd= | 0.0097264
|  |  |  | @ Cl=0.6, Cd= | 0.0091637
alpha (deg) | Cl | Cd | Cm | Cl/Cd
-20 | -1.405 | 0.07226 | -0.1 | -19.438
-19.5 | -1.373 | 0.0683 | -0.101 | -20.097
-19 | -1.341 | 0.06348 | -0.102 | -21.131
-18.5 | -1.305 | 0.06058 | -0.103 | -21.54
-18 | -1.268 | 0.05713 | -0.104 | -22.197
-17.5 | -1.23 | 0.05352 | -0.105 | -22.978
-17 | -1.191 | 0.05007 | -0.106 | -23.786
-16.5 | -1.15 | 0.04711 | -0.107 | -24.404
-16 | -1.107 | 0.04469 | -0.109 | -24.768
-15.5 | -1.064 | 0.04189 | -0.11 | -25.394
-15 | -1.019 | 0.03885 | -0.111 | -26.231
-14.5 | -0.973 | 0.03611 | -0.112 | -26.951
-14 | -0.926 | 0.03394 | -0.113 | -27.281
-13.5 | -0.877 | 0.03172 | -0.114 | -27.656
-13 | -0.827 | 0.03026 | -0.115 | -27.341
-12.5 | -0.777 | 0.02743 | -0.117 | -28.322
-12 | -0.726 | 0.0257 | -0.118 | -28.239
-11.5 | -0.672 | 0.02347 | -0.119 | -28.648
-11 | -0.618 | 0.02182 | -0.121 | -28.344
-10.5 | -0.563 | 0.0203 | -0.122 | -27.742
-10 | -0.507 | 0.01984 | -0.123 | -25.534
-9.5 | -0.45 | 0.01859 | -0.124 | -24.188
-9 | -0.392 | 0.01751 | -0.125 | -22.36
-8.5 | -0.332 | 0.01683 | -0.126 | -19.725
-8 | -0.273 | 0.01535 | -0.128 | -17.761
-7.5 | -0.211 | 0.01436 | -0.129 | -14.722
-7 | -0.15 | 0.01369 | -0.13 | -10.957
-6.5 | -0.088 | 0.0129 | -0.131 | -6.83
-6 | -0.026 | 0.0131 | -0.132 | -1.953
-5.5 | 0.037 | 0.01248 | -0.133 | 3.003
-5 | 0.104 | 0.00909 | -0.139 | 11.478
-4.5 | 0.17 | 0.00902 | -0.14 | 18.867
-4 | 0.236 | 0.00821 | -0.141 | 28.726
-3.5 | 0.302 | 0.00846 | -0.141 | 35.671
-3 | 0.368 | 0.00961 | -0.142 | 38.277
-2.5 | 0.434 | 0.00985 | -0.142 | 44.051
-2 | 0.5 | 0.0101 | -0.143 | 49.537
-1.5 | 0.566 | 0.00908 | -0.144 | 62.284
-1 | 0.631 | 0.00924 | -0.144 | 68.265
-0.5 | 0.696 | 0.00943 | -0.145 | 73.842
0 | 0.767 | 0.01094 | -0.145 | 70.107
0.5 | 0.832 | 0.01114 | -0.146 | 74.653
1 | 0.897 | 0.01187 | -0.146 | 75.547
1.5 | 0.962 | 0.01156 | -0.147 | 83.181
2 | 1.026 | 0.01176 | -0.147 | 87.28
2.5 | 1.09 | 0.01019 | -0.148 | 107.005
3 | 1.154 | 0.01036 | -0.148 | 111.368
3.5 | 1.217 | 0.01251 | -0.149 | 97.297
4 | 1.28 | 0.01057 | -0.149 | 121.155
4.5 | 1.343 | 0.01079 | -0.15 | 124.432
5 | 1.405 | 0.01108 | -0.15 | 126.872
5.5 | 1.467 | 0.01133 | -0.151 | 129.476
6 | 1.529 | 0.01162 | -0.151 | 131.595
6.5 | 1.59 | 0.01194 | -0.151 | 133.104
7 | 1.65 | 0.01216 | -0.152 | 135.73
7.5 | 1.71 | 0.01251 | -0.152 | 136.672
8 | 1.747 | 0.01555 | -0.15 | 112.329
8.5 | 1.778 | 0.01996 | -0.148 | 89.042
9 | 1.83 | 0.02076 | -0.148 | 88.168
9.5 | 1.883 | 0.02133 | -0.148 | 88.314
10 | 1.936 | 0.02199 | -0.148 | 88.043
10.5 | 1.987 | 0.02293 | -0.148 | 86.69
11 | 2.036 | 0.02406 | -0.148 | 84.63
11.5 | 2.084 | 0.02502 | -0.148 | 83.281
12 | 2.13 | 0.02622 | -0.148 | 81.228
12.5 | 2.179 | 0.02695 | -0.148 | 80.821
13 | 2.221 | 0.02876 | -0.148 | 77.238
13.5 | 2.262 | 0.02983 | -0.148 | 75.843
14 | 2.303 | 0.03118 | -0.147 | 73.879
14.5 | 2.343 | 0.03231 | -0.147 | 72.516
15 | 2.381 | 0.03377 | -0.147 | 70.521
15.5 | 2.418 | 0.0353 | -0.147 | 68.501
16 | 2.452 | 0.03732 | -0.147 | 65.694
16.5 | 2.47 | 0.04458 | -0.145 | 55.393
17 | 2.504 | 0.04672 | -0.145 | 53.591
17.5 | 2.535 | 0.04917 | -0.145 | 51.552
18 | 2.56 | 0.05152 | -0.145 | 49.694
18.5 | 2.581 | 0.05314 | -0.144 | 48.576
19 | 2.6 | 0.05633 | -0.144 | 46.149
19.5 | 2.621 | 0.0582 | -0.144 | 45.03
20 | 2.632 | 0.06224 | -0.144 | 42.293

## 108. Re 10M Mach 0.10 (2)
BIGFOIL.COM POLAR EXPORT
goe435
GOE 435 |  |  |  | Cl Max: | 1.8841 | at alpha= | 13.5 | deg
XFOIL ncrit=9 |  |  |  | L/D Max: | 144.485 | at alpha= | 7 | deg
Re: | 10000000 |  |  | Cd Min: | 0.08137 | at alpha= | 18.5 | deg
Mach: | 0.1 |  |  | Cl=0 at alpha= | -5.3021 | deg
|  |  |  | @ Cl=0.1, Cd= | 0.0069758
|  |  |  | @ Cl=0.4, Cd= | 0.0067564
|  |  |  | @ Cl=0.6, Cd= | 0.0069438
alpha (deg) | Cl | Cd | Cm | Cl/Cd
-20 | -1.2726 | 0.06387 | -0.0807 | -19.9248
-19.5 | -1.282 | 0.05724 | -0.0839 | -22.3969
-19 | -1.2876 | 0.05113 | -0.0868 | -25.1829
-18.5 | -1.2903 | 0.04541 | -0.0894 | -28.4144
-18 | -1.2897 | 0.0401 | -0.0919 | -32.1621
-17.5 | -1.2865 | 0.03517 | -0.0941 | -36.5795
-17 | -1.2791 | 0.03058 | -0.0963 | -41.828
-16.5 | -1.2662 | 0.02633 | -0.0986 | -48.0896
-16 | -1.2452 | 0.02264 | -0.1009 | -55
-15.5 | -1.2152 | 0.01964 | -0.1031 | -61.8737
-15 | -1.1821 | 0.01701 | -0.1054 | -69.4944
-14.5 | -1.13 | 0.01502 | -0.1096 | -75.233
-14 | -1.0708 | 0.01357 | -0.1135 | -78.9094
-13.5 | -1.0129 | 0.01281 | -0.115 | -79.071
-13 | -0.9541 | 0.01219 | -0.1162 | -78.2691
-12.5 | -0.8945 | 0.01168 | -0.1173 | -76.5839
-12 | -0.8339 | 0.0112 | -0.1184 | -74.4554
-11.5 | -0.7732 | 0.01081 | -0.1194 | -71.5264
-11 | -0.7123 | 0.01048 | -0.1203 | -67.9676
-10.5 | -0.6519 | 0.01021 | -0.1212 | -63.8492
-10 | -0.5912 | 0.00996 | -0.122 | -59.3574
-9.5 | -0.5295 | 0.00968 | -0.123 | -54.7004
-9 | -0.4671 | 0.0094 | -0.124 | -49.6915
-8.5 | -0.4046 | 0.00917 | -0.125 | -44.1221
-8 | -0.3417 | 0.00897 | -0.126 | -38.0936
-7.5 | -0.2785 | 0.00877 | -0.127 | -31.756
-7 | -0.2155 | 0.00858 | -0.128 | -25.1166
-6.5 | -0.1521 | 0.00836 | -0.1291 | -18.1938
-6 | -0.0884 | 0.00817 | -0.1302 | -10.8201
-5.5 | -0.0251 | 0.00802 | -0.1313 | -3.1297
-5 | 0.0383 | 0.00786 | -0.1323 | 4.8728
-4.5 | 0.1011 | 0.00696 | -0.134 | 14.5259
-4 | 0.1653 | 0.00688 | -0.1351 | 24.0262
-3.5 | 0.2292 | 0.00682 | -0.1362 | 33.607
-3 | 0.2927 | 0.0068 | -0.1372 | 43.0441
-2.5 | 0.3567 | 0.00677 | -0.1383 | 52.6883
-2 | 0.4206 | 0.00675 | -0.1394 | 62.3111
-1.5 | 0.4833 | 0.00682 | -0.1403 | 70.8651
-1 | 0.5467 | 0.00684 | -0.1413 | 79.9269
-0.5 | 0.6083 | 0.00696 | -0.1421 | 87.3994
0 | 0.6671 | 0.00725 | -0.1424 | 92.0138
0.5 | 0.7256 | 0.00752 | -0.1427 | 96.4894
1 | 0.7843 | 0.00778 | -0.143 | 100.8098
1.5 | 0.8434 | 0.00799 | -0.1434 | 105.5569
2 | 0.9029 | 0.00818 | -0.1438 | 110.379
2.5 | 0.9624 | 0.00835 | -0.1443 | 115.2575
3 | 1.0213 | 0.00855 | -0.1446 | 119.4503
3.5 | 1.0801 | 0.00871 | -0.145 | 124.0069
4 | 1.1379 | 0.00891 | -0.1452 | 127.7104
4.5 | 1.1949 | 0.00912 | -0.1453 | 131.0197
5 | 1.2518 | 0.00932 | -0.1454 | 134.3133
5.5 | 1.3059 | 0.0096 | -0.1451 | 136.0312
6 | 1.3636 | 0.0095 | -0.1457 | 143.5368
6.5 | 1.4144 | 0.00985 | -0.1449 | 143.5939
7 | 1.4593 | 0.0101 | -0.1428 | 144.4851
7.5 | 1.5046 | 0.01059 | -0.1411 | 142.0774
8 | 1.5514 | 0.01107 | -0.1397 | 140.1445
8.5 | 1.5961 | 0.01164 | -0.1381 | 137.122
9 | 1.6368 | 0.0124 | -0.1361 | 132
9.5 | 1.6807 | 0.01306 | -0.1347 | 128.6907
10 | 1.7172 | 0.01411 | -0.1325 | 121.7009
10.5 | 1.7573 | 0.01505 | -0.1308 | 116.7641
11 | 1.7885 | 0.01651 | -0.1284 | 108.3283
11.5 | 1.8227 | 0.01792 | -0.1265 | 101.7132
12 | 1.848 | 0.01993 | -0.124 | 92.7245
12.5 | 1.8711 | 0.02218 | -0.1216 | 84.3598
13 | 1.8796 | 0.02561 | -0.1183 | 73.3932
13.5 | 1.8841 | 0.02948 | -0.1151 | 63.9111
14 | 1.8256 | 0.03847 | -0.1084 | 47.4552
14.5 | 1.8173 | 0.04401 | -0.1056 | 41.2929
15 | 1.8275 | 0.04807 | -0.104 | 38.0175
15.5 | 1.8385 | 0.05224 | -0.1028 | 35.1933
16 | 1.8473 | 0.05669 | -0.1017 | 32.586
16.5 | 1.8535 | 0.06151 | -0.1007 | 30.1333
17 | 1.8577 | 0.06655 | -0.0999 | 27.9144
17.5 | 1.8608 | 0.07179 | -0.0992 | 25.92
18.5 | 1.8752 | 0.08137 | -0.0983 | 23.0453

## 109. Re 10M Mach 0.25 (1)
BIGFOIL.COM POLAR EXPORT
goe435
GOE 435 |  |  |  | Cl Max: | 2.556 | at alpha= | 19.5 | deg
JavaFoil+Calcfoil stall+Eppler ext transition |  |  |  | L/D Max: | 130.612 | at alpha= | 6 | deg
Re: | 10000000 |  |  | Cd Min: | 0.00829 | at alpha= | -4 | deg
Mach: | 0.25 |  |  | Cl=0 at alpha= | -5.7969 | deg
|  |  |  | @ Cl=0.1, Cd= | 0.0095025
|  |  |  | @ Cl=0.4, Cd= | 0.008625
|  |  |  | @ Cl=0.6, Cd= | 0.0091782
alpha (deg) | Cl | Cd | Cm | Cl/Cd
-20 | -1.362 | 0.07752 | -0.102 | -17.565
-19.5 | -1.336 | 0.07374 | -0.103 | -18.118
-19 | -1.306 | 0.07323 | -0.103 | -17.83
-18.5 | -1.277 | 0.06845 | -0.104 | -18.655
-18 | -1.245 | 0.06488 | -0.105 | -19.185
-17.5 | -1.214 | 0.0597 | -0.107 | -20.33
-17 | -1.18 | 0.05591 | -0.108 | -21.096
-16.5 | -1.141 | 0.05336 | -0.109 | -21.388
-16 | -1.102 | 0.04996 | -0.11 | -22.057
-15.5 | -1.064 | 0.04603 | -0.111 | -23.105
-15 | -1.021 | 0.04332 | -0.112 | -23.557
-14.5 | -0.976 | 0.04058 | -0.113 | -24.043
-14 | -0.93 | 0.03798 | -0.115 | -24.49
-13.5 | -0.883 | 0.03549 | -0.116 | -24.874
-13 | -0.834 | 0.03372 | -0.117 | -24.733
-12.5 | -0.784 | 0.03058 | -0.118 | -25.649
-12 | -0.733 | 0.02911 | -0.12 | -25.183
-11.5 | -0.681 | 0.02592 | -0.121 | -26.273
-11 | -0.626 | 0.02451 | -0.122 | -25.532
-10.5 | -0.572 | 0.02234 | -0.124 | -25.594
-10 | -0.515 | 0.02157 | -0.125 | -23.885
-9.5 | -0.457 | 0.0201 | -0.127 | -22.752
-9 | -0.399 | 0.01889 | -0.128 | -21.098
-8.5 | -0.339 | 0.01769 | -0.129 | -19.139
-8 | -0.278 | 0.01631 | -0.131 | -17.043
-7.5 | -0.216 | 0.01524 | -0.131 | -14.138
-7 | -0.153 | 0.01439 | -0.133 | -10.641
-6.5 | -0.09 | 0.01358 | -0.134 | -6.622
-6 | -0.026 | 0.01292 | -0.135 | -2.023
-5.5 | 0.038 | 0.01227 | -0.136 | 3.119
-5 | 0.107 | 0.00919 | -0.143 | 11.651
-4.5 | 0.175 | 0.00911 | -0.144 | 19.155
-4 | 0.242 | 0.00829 | -0.144 | 29.226
-3.5 | 0.31 | 0.00852 | -0.145 | 36.377
-3 | 0.378 | 0.00857 | -0.146 | 44.081
-2.5 | 0.446 | 0.00874 | -0.146 | 50.971
-2 | 0.514 | 0.0103 | -0.147 | 49.86
-1.5 | 0.581 | 0.00913 | -0.147 | 63.591
-1 | 0.648 | 0.0093 | -0.148 | 69.637
-0.5 | 0.715 | 0.01094 | -0.149 | 65.323
0 | 0.787 | 0.01116 | -0.149 | 70.518
0.5 | 0.854 | 0.01135 | -0.15 | 75.272
1 | 0.921 | 0.0116 | -0.15 | 79.388
1.5 | 0.987 | 0.01187 | -0.151 | 83.147
2 | 1.053 | 0.01209 | -0.151 | 87.089
2.5 | 1.119 | 0.01042 | -0.152 | 107.335
3 | 1.184 | 0.01064 | -0.152 | 111.218
3.5 | 1.249 | 0.01336 | -0.153 | 93.477
4 | 1.313 | 0.01081 | -0.153 | 121.444
4.5 | 1.377 | 0.01106 | -0.154 | 124.47
5 | 1.44 | 0.01143 | -0.154 | 126.071
5.5 | 1.503 | 0.01168 | -0.155 | 128.723
6 | 1.566 | 0.01199 | -0.155 | 130.612
6.5 | 1.628 | 0.01508 | -0.155 | 107.993
7 | 1.665 | 0.0156 | -0.154 | 106.752
7.5 | 1.714 | 0.01631 | -0.153 | 105.045
8 | 1.77 | 0.01675 | -0.153 | 105.629
8.5 | 1.809 | 0.02133 | -0.152 | 84.806
9 | 1.863 | 0.02246 | -0.151 | 82.969
9.5 | 1.915 | 0.02299 | -0.151 | 83.287
10 | 1.967 | 0.02407 | -0.152 | 81.714
10.5 | 2.017 | 0.02517 | -0.151 | 80.126
11 | 2.067 | 0.02632 | -0.151 | 78.541
11.5 | 2.113 | 0.02773 | -0.151 | 76.22
12 | 2.157 | 0.02907 | -0.151 | 74.18
12.5 | 2.202 | 0.03025 | -0.151 | 72.807
13 | 2.243 | 0.03203 | -0.151 | 70.036
13.5 | 2.283 | 0.03367 | -0.15 | 67.804
14 | 2.32 | 0.03504 | -0.15 | 66.194
14.5 | 2.356 | 0.03656 | -0.15 | 64.445
15 | 2.391 | 0.03845 | -0.15 | 62.177
15.5 | 2.421 | 0.04088 | -0.15 | 59.224
16 | 2.44 | 0.04805 | -0.148 | 50.778
16.5 | 2.468 | 0.05079 | -0.148 | 48.594
17 | 2.493 | 0.05346 | -0.148 | 46.625
17.5 | 2.517 | 0.0565 | -0.147 | 44.551
18 | 2.537 | 0.05966 | -0.147 | 42.515
18.5 | 2.545 | 0.06234 | -0.147 | 40.824
19 | 2.552 | 0.06641 | -0.146 | 38.428
19.5 | 2.556 | 0.06937 | -0.146 | 36.847
20 | 2.554 | 0.07401 | -0.146 | 34.514

## 110. Re 10M Mach 0.25 (2)
BIGFOIL.COM POLAR EXPORT
goe435
GOE 435 |  |  |  | Cl Max: | 1.8664 | at alpha= | 12.5 | deg
XFOIL ncrit=9 |  |  |  | L/D Max: | 136.25 | at alpha= | 6.5 | deg
Re: | 10000000 |  |  | Cd Min: | 0.10785 | at alpha= | -20 | deg
Mach: | 0.25 |  |  | Cl=0 at alpha= | -5.2598 | deg
|  |  |  | @ Cl=0.1, Cd= | 0.007845
|  |  |  | @ Cl=0.4, Cd= | 0.0068649
|  |  |  | @ Cl=0.6, Cd= | 0.0070757
alpha (deg) | Cl | Cd | Cm | Cl/Cd
-20 | -0.9443 | 0.10785 | -0.066 | -8.7557
-19.5 | -1.0663 | 0.08728 | -0.0774 | -12.217
-19 | -1.1103 | 0.07633 | -0.0831 | -14.5461
-18.5 | -1.1308 | 0.06818 | -0.0872 | -16.5855
-18 | -1.1445 | 0.06094 | -0.0907 | -18.7808
-17.5 | -1.153 | 0.05437 | -0.0938 | -21.2065
-17 | -1.1569 | 0.04835 | -0.0965 | -23.9276
-16.5 | -1.1577 | 0.04274 | -0.0991 | -27.087
-16 | -1.1557 | 0.0375 | -0.1014 | -30.8187
-15.5 | -1.151 | 0.03263 | -0.1036 | -35.2743
-15 | -1.1417 | 0.02793 | -0.1058 | -40.8772
-14.5 | -1.1223 | 0.02395 | -0.108 | -46.8601
-14 | -1.0953 | 0.02035 | -0.1103 | -53.8231
-13.5 | -1.0621 | 0.01723 | -0.113 | -61.6425
-13 | -1.0069 | 0.01495 | -0.1175 | -67.3512
-12.5 | -0.9427 | 0.01331 | -0.1217 | -70.8264
-12 | -0.88 | 0.01247 | -0.1232 | -70.5694
-11.5 | -0.8168 | 0.01186 | -0.1243 | -68.8702
-11 | -0.7532 | 0.01138 | -0.1253 | -66.1863
-10.5 | -0.6901 | 0.01105 | -0.126 | -62.4525
-10 | -0.6258 | 0.01071 | -0.1267 | -58.4314
-9.5 | -0.561 | 0.01031 | -0.1276 | -54.4132
-9 | -0.4956 | 0.00994 | -0.1285 | -49.8592
-8.5 | -0.43 | 0.00963 | -0.1294 | -44.6521
-8 | -0.3637 | 0.00933 | -0.1303 | -38.9818
-7.5 | -0.2976 | 0.0091 | -0.1313 | -32.7033
-7 | -0.2315 | 0.0089 | -0.1322 | -26.0112
-6.5 | -0.1647 | 0.00865 | -0.1332 | -19.0405
-6 | -0.0981 | 0.00841 | -0.1343 | -11.6647
-5.5 | -0.0319 | 0.00826 | -0.1352 | -3.862
-5 | 0.0345 | 0.00808 | -0.1363 | 4.2698
-4.5 | 0.1014 | 0.00784 | -0.1374 | 12.9337
-4 | 0.1673 | 0.00699 | -0.1391 | 23.9342
-3.5 | 0.2339 | 0.00697 | -0.1401 | 33.5581
-3 | 0.3003 | 0.00692 | -0.1411 | 43.396
-2.5 | 0.3674 | 0.00686 | -0.1422 | 53.5569
-2 | 0.4337 | 0.00687 | -0.1432 | 63.1295
-1.5 | 0.4993 | 0.00692 | -0.1441 | 72.1532
-1 | 0.5649 | 0.00697 | -0.145 | 81.0473
-0.5 | 0.628 | 0.00716 | -0.1455 | 87.7095
0 | 0.6888 | 0.00745 | -0.1457 | 92.4564
0.5 | 0.7488 | 0.00777 | -0.1457 | 96.3707
1 | 0.8104 | 0.00798 | -0.146 | 101.5539
1.5 | 0.8717 | 0.00819 | -0.1463 | 106.4347
2 | 0.9324 | 0.00843 | -0.1464 | 110.605
2.5 | 0.9942 | 0.0086 | -0.1467 | 115.6047
3 | 1.0541 | 0.00884 | -0.1468 | 119.2421
3.5 | 1.1154 | 0.009 | -0.147 | 123.9333
4 | 1.1729 | 0.00929 | -0.1466 | 126.254
4.5 | 1.2319 | 0.00948 | -0.1464 | 129.9473
5 | 1.2867 | 0.00981 | -0.1456 | 131.1621
5.5 | 1.3401 | 0.01005 | -0.1444 | 133.3433
6 | 1.3836 | 0.01038 | -0.1416 | 133.2948
6.5 | 1.4388 | 0.01056 | -0.1414 | 136.25
7 | 1.4874 | 0.01111 | -0.1398 | 133.8794
7.5 | 1.5332 | 0.01179 | -0.1379 | 130.0424
8 | 1.5815 | 0.01243 | -0.1364 | 127.2325
8.5 | 1.6217 | 0.01345 | -0.134 | 120.5725
9 | 1.666 | 0.01437 | -0.1324 | 115.936
9.5 | 1.702 | 0.01574 | -0.1299 | 108.1321
10 | 1.7414 | 0.01708 | -0.1281 | 101.9555
10.5 | 1.7718 | 0.01898 | -0.1255 | 93.3509
11 | 1.8051 | 0.02084 | -0.1235 | 86.6171
11.5 | 1.827 | 0.02347 | -0.1207 | 77.8441
12 | 1.852 | 0.02605 | -0.1184 | 71.094
12.5 | 1.8664 | 0.0294 | -0.1156 | 63.483
13 | 1.8646 | 0.03413 | -0.1122 | 54.6323
13.5 | 1.8163 | 0.04259 | -0.1067 | 42.6462
14 | 1.7605 | 0.05241 | -0.1022 | 33.5909
14.5 | 1.7595 | 0.05792 | -0.1004 | 30.3781
15 | 1.7669 | 0.06283 | -0.0992 | 28.1219
16 | 1.7727 | 0.07366 | -0.0972 | 24.066
16.5 | 1.7735 | 0.07936 | -0.0965 | 22.3475
17 | 1.7796 | 0.08461 | -0.0961 | 21.033
17.5 | 1.7811 | 0.09045 | -0.096 | 19.6915

## 111. Re 10M Mach 0.50 (1)
BIGFOIL.COM POLAR EXPORT
goe435
GOE 435 |  |  |  | Cl Max: | 2.1 | at alpha= | 12 | deg
JavaFoil+Calcfoil stall+Eppler ext transition |  |  |  | L/D Max: | 106.268 | at alpha= | 2.5 | deg
Re: | 10000000 |  |  | Cd Min: | 0.00954 | at alpha= | -2 | deg
Mach: | 0.5 |  |  | Cl=0 at alpha= | -5.8 | deg
|  |  |  | @ Cl=0.1, Cd= | 0.015423
|  |  |  | @ Cl=0.4, Cd= | 0.011468
|  |  |  | @ Cl=0.6, Cd= | 0.0096445
alpha (deg) | Cl | Cd | Cm | Cl/Cd
-20 | -0.883 | 0.22591 | -0.094 | -3.91
-19.5 | -0.853 | 0.20784 | -0.095 | -4.106
-19 | -0.823 | 0.17524 | -0.096 | -4.698
-18.5 | -0.793 | 0.16623 | -0.096 | -4.768
-18 | -0.762 | 0.17512 | -0.097 | -4.35
-17.5 | -0.732 | 0.16342 | -0.098 | -4.477
-17 | -0.702 | 0.13393 | -0.099 | -5.244
-16.5 | -0.673 | 0.12274 | -0.101 | -5.487
-16 | -0.645 | 0.11429 | -0.103 | -5.641
-15.5 | -0.616 | 0.10102 | -0.106 | -6.093
-15 | -0.588 | 0.09287 | -0.109 | -6.328
-14.5 | -0.559 | 0.08504 | -0.112 | -6.576
-14 | -0.528 | 0.079 | -0.113 | -6.689
-13.5 | -0.744 | 0.05746 | -0.121 | -12.946
-13 | -0.755 | 0.05952 | -0.121 | -12.687
-12.5 | -0.743 | 0.05375 | -0.123 | -13.815
-12 | -0.715 | 0.04786 | -0.124 | -14.941
-11.5 | -0.681 | 0.04215 | -0.127 | -16.151
-11 | -0.641 | 0.03534 | -0.13 | -18.146
-10.5 | -0.585 | 0.03794 | -0.129 | -15.405
-10 | -0.537 | 0.03258 | -0.133 | -16.474
-9.5 | -0.48 | 0.02937 | -0.134 | -16.34
-9 | -0.421 | 0.02791 | -0.136 | -15.088
-8.5 | -0.361 | 0.02504 | -0.138 | -14.411
-8 | -0.297 | 0.02319 | -0.14 | -12.8
-7.5 | -0.232 | 0.02135 | -0.142 | -10.848
-7 | -0.165 | 0.01991 | -0.143 | -8.289
-6.5 | -0.097 | 0.01772 | -0.145 | -5.481
-6 | -0.028 | 0.0165 | -0.147 | -1.715
-5.5 | 0.042 | 0.01539 | -0.148 | 2.7
-5 | 0.112 | 0.01543 | -0.15 | 7.286
-4.5 | 0.186 | 0.01295 | -0.153 | 14.357
-4 | 0.259 | 0.01155 | -0.154 | 22.404
-3.5 | 0.332 | 0.0128 | -0.155 | 25.953
-3 | 0.406 | 0.01135 | -0.157 | 35.781
-2.5 | 0.481 | 0.01133 | -0.158 | 42.439
-2 | 0.572 | 0.00954 | -0.164 | 59.956
-1.5 | 0.647 | 0.00982 | -0.165 | 65.848
-1 | 0.721 | 0.00997 | -0.165 | 72.338
-0.5 | 0.795 | 0.0103 | -0.166 | 77.2
0 | 0.876 | 0.01036 | -0.167 | 84.572
0.5 | 0.95 | 0.01294 | -0.167 | 73.398
1 | 1.024 | 0.01329 | -0.168 | 76.991
1.5 | 1.096 | 0.01367 | -0.168 | 80.196
2 | 1.168 | 0.01143 | -0.169 | 102.176
2.5 | 1.24 | 0.01166 | -0.17 | 106.268
3 | 1.293 | 0.01529 | -0.168 | 84.605
3.5 | 1.351 | 0.01648 | -0.167 | 81.973
4 | 1.415 | 0.01712 | -0.167 | 82.655
4.5 | 1.478 | 0.01712 | -0.167 | 86.323
5 | 1.539 | 0.01794 | -0.167 | 85.794
5.5 | 1.599 | 0.0186 | -0.167 | 85.939
6 | 1.657 | 0.0196 | -0.167 | 84.522
6.5 | 1.713 | 0.02072 | -0.167 | 82.691
7 | 1.768 | 0.02158 | -0.167 | 81.901
7.5 | 1.801 | 0.02896 | -0.165 | 62.202
8 | 1.849 | 0.03083 | -0.164 | 59.979
8.5 | 1.893 | 0.03296 | -0.164 | 57.448
9 | 1.936 | 0.03566 | -0.164 | 54.292
9.5 | 1.976 | 0.03795 | -0.163 | 52.067
10 | 2.016 | 0.04102 | -0.163 | 49.139
10.5 | 2.05 | 0.04301 | -0.163 | 47.656
11 | 2.076 | 0.04688 | -0.163 | 44.283
11.5 | 2.092 | 0.04973 | -0.162 | 42.067
12 | 2.1 | 0.05389 | -0.162 | 38.969
12.5 | 2.096 | 0.06016 | -0.161 | 34.841
13 | 2.061 | 0.06602 | -0.16 | 31.21
13.5 | 1.972 | 0.0776 | -0.157 | 25.411
14 | 1.801 | 0.08764 | -0.155 | 20.548
14.5 | 1.308 | 0.13495 | -0.147 | 9.695
15 | 1.302 | 0.18652 | -0.136 | 6.983
15.5 | 1.326 | 0.21745 | -0.135 | 6.097
16 | 1.354 | 0.1901 | -0.134 | 7.122
16.5 | 1.38 | 0.22031 | -0.133 | 6.266
17 | 1.413 | 0.22583 | -0.135 | 6.256

## 112. Re 10M Mach 0.50 (2)
BIGFOIL.COM POLAR EXPORT
goe435
GOE 435 |  |  |  | Cl Max: | 1.7104 | at alpha= | 11 | deg
XFOIL ncrit=9 |  |  |  | L/D Max: | 106.027 | at alpha= | 2.5 | deg
Re: | 10000000 |  |  | Cd Min: | 0.16204 | at alpha= | -20 | deg
Mach: | 0.5 |  |  | Cl=0 at alpha= | -5.0659 | deg
|  |  |  | @ Cl=0.1, Cd= | 0.0088768
|  |  |  | @ Cl=0.4, Cd= | 0.0074839
|  |  |  | @ Cl=0.6, Cd= | 0.0076088
alpha (deg) | Cl | Cd | Cm | Cl/Cd
-20 | -0.6846 | 0.16204 | -0.0556 | -4.2249
-19.5 | -0.6565 | 0.1568 | -0.059 | -4.1869
-19 | -0.6278 | 0.15175 | -0.0622 | -4.1371
-18.5 | -0.599 | 0.14673 | -0.0653 | -4.0823
-18 | -0.573 | 0.14138 | -0.0685 | -4.0529
-17.5 | -0.5507 | 0.13566 | -0.072 | -4.0594
-17 | -0.5265 | 0.13031 | -0.0751 | -4.0404
-16.5 | -0.5025 | 0.12493 | -0.0782 | -4.0223
-16 | -0.4799 | 0.11948 | -0.0812 | -4.0166
-15.5 | -0.4592 | 0.11394 | -0.0843 | -4.0302
-15 | -0.4435 | 0.10787 | -0.0877 | -4.1114
-14.5 | -0.4464 | 0.1 | -0.0922 | -4.464
-14 | -0.4682 | 0.0904 | -0.098 | -5.1792
-13.5 | -0.5903 | 0.0725 | -0.1093 | -8.1421
-13 | -0.6584 | 0.06053 | -0.1164 | -10.8773
-12.5 | -0.6754 | 0.05319 | -0.1204 | -12.6979
-12 | -0.6805 | 0.04701 | -0.1235 | -14.4756
-11.5 | -0.6793 | 0.04142 | -0.1261 | -16.4003
-11 | -0.6752 | 0.03623 | -0.1283 | -18.6365
-10.5 | -0.6705 | 0.03131 | -0.1303 | -21.4149
-10 | -0.6637 | 0.02639 | -0.1324 | -25.1497
-9.5 | -0.65 | 0.02194 | -0.1338 | -29.6263
-9 | -0.6143 | 0.01788 | -0.1376 | -34.3568
-8.5 | -0.5511 | 0.01463 | -0.1431 | -37.6692
-8 | -0.4713 | 0.01261 | -0.148 | -37.3751
-7.5 | -0.3925 | 0.0116 | -0.1495 | -33.8362
-7 | -0.3121 | 0.01087 | -0.1505 | -28.7121
-6.5 | -0.2317 | 0.01034 | -0.1513 | -22.4081
-6 | -0.1513 | 0.00992 | -0.152 | -15.252
-5.5 | -0.0705 | 0.00957 | -0.1527 | -7.3668
-5 | 0.0107 | 0.00921 | -0.1536 | 1.1618
-4.5 | 0.0912 | 0.0089 | -0.1545 | 10.2472
-4 | 0.171 | 0.00869 | -0.1552 | 19.6778
-3.5 | 0.2508 | 0.00842 | -0.1562 | 29.7862
-3 | 0.3308 | 0.00751 | -0.1581 | 44.0479
-2.5 | 0.4105 | 0.00748 | -0.1588 | 54.8797
-2 | 0.4887 | 0.00748 | -0.1594 | 65.3342
-1.5 | 0.5672 | 0.00749 | -0.16 | 75.7276
-1 | 0.639 | 0.00775 | -0.1597 | 82.4516
0 | 0.7688 | 0.00864 | -0.1568 | 88.9815
0.5 | 0.8365 | 0.00894 | -0.1558 | 93.5682
1 | 0.9057 | 0.00916 | -0.155 | 98.8755
1.5 | 0.9669 | 0.00942 | -0.1527 | 102.6433
2 | 1.021 | 0.00971 | -0.1494 | 105.1493
2.5 | 1.0836 | 0.01022 | -0.1477 | 106.0274
3 | 1.1443 | 0.01082 | -0.1458 | 105.7579
3.5 | 1.2052 | 0.01148 | -0.144 | 104.9826
4 | 1.2632 | 0.01228 | -0.142 | 102.8664
4.5 | 1.3177 | 0.01332 | -0.1397 | 98.9264
5 | 1.3752 | 0.01436 | -0.1379 | 95.766
5.5 | 1.4218 | 0.01599 | -0.1353 | 88.9181
6 | 1.4737 | 0.01754 | -0.1333 | 84.0194
6.5 | 1.5136 | 0.01982 | -0.1306 | 76.3673
7 | 1.558 | 0.02194 | -0.1283 | 71.0119
7.5 | 1.5903 | 0.02475 | -0.1253 | 64.2545
8 | 1.6307 | 0.02736 | -0.1239 | 59.6016
8.5 | 1.6562 | 0.03071 | -0.1207 | 53.9303
9 | 1.6751 | 0.03452 | -0.1172 | 48.5255
9.5 | 1.6907 | 0.03866 | -0.1139 | 43.7325
10 | 1.7029 | 0.04316 | -0.1107 | 39.4555
10.5 | 1.7088 | 0.04818 | -0.1076 | 35.467
11 | 1.7104 | 0.05374 | -0.1047 | 31.8273
11.5 | 1.7008 | 0.06014 | -0.102 | 28.2807
12 | 1.6842 | 0.06722 | -0.0996 | 25.055
12.5 | 1.6227 | 0.07801 | -0.0974 | 20.8012
13 | 1.5176 | 0.09316 | -0.0967 | 16.2903
13.5 | 1.5083 | 0.10071 | -0.0964 | 14.9767
14 | 1.5091 | 0.10753 | -0.0965 | 14.0342
14.5 | 1.5127 | 0.11415 | -0.0969 | 13.2519
15 | 1.5162 | 0.12098 | -0.0976 | 12.5327
15.5 | 1.5165 | 0.12827 | -0.099 | 11.8227
16 | 1.5136 | 0.13605 | -0.1009 | 11.1253

## 113. Re 12M Mach 0.00 (1)
BIGFOIL.COM POLAR EXPORT
goe435
GOE 435 |  |  |  | Cl Max: | 2.642 | at alpha= | 20 | deg
JavaFoil+Calcfoil stall+Eppler ext transition |  |  |  | L/D Max: | 142.387 | at alpha= | 8 | deg
Re: | 12000000 |  |  | Cd Min: | 0.00811 | at alpha= | -5 | deg
Mach: | 0 |  |  | Cl=0 at alpha= | -5.7984 | deg
|  |  |  | @ Cl=0.1, Cd= | 0.0083028
|  |  |  | @ Cl=0.4, Cd= | 0.0092012
|  |  |  | @ Cl=0.6, Cd= | 0.010304
alpha (deg) | Cl | Cd | Cm | Cl/Cd
-20 | -1.419 | 0.06551 | -0.101 | -21.654
-19.5 | -1.385 | 0.06197 | -0.102 | -22.352
-19 | -1.349 | 0.05938 | -0.103 | -22.72
-18.5 | -1.311 | 0.05695 | -0.103 | -23.015
-18 | -1.273 | 0.0537 | -0.105 | -23.705
-17.5 | -1.234 | 0.0506 | -0.106 | -24.385
-17 | -1.196 | 0.04683 | -0.107 | -25.532
-16.5 | -1.154 | 0.04407 | -0.108 | -26.174
-16 | -1.109 | 0.04234 | -0.109 | -26.197
-15.5 | -1.066 | 0.03966 | -0.11 | -26.87
-15 | -1.021 | 0.03667 | -0.111 | -27.834
-14.5 | -0.974 | 0.03446 | -0.112 | -28.267
-14 | -0.927 | 0.03277 | -0.113 | -28.271
-13.5 | -0.878 | 0.03056 | -0.114 | -28.723
-13 | -0.828 | 0.0285 | -0.116 | -29.063
-12.5 | -0.777 | 0.02605 | -0.117 | -29.826
-12 | -0.726 | 0.02437 | -0.118 | -29.785
-11.5 | -0.672 | 0.02227 | -0.119 | -30.176
-11 | -0.618 | 0.02066 | -0.121 | -29.92
-10.5 | -0.563 | 0.02002 | -0.122 | -28.115
-10 | -0.507 | 0.01872 | -0.123 | -27.074
-9.5 | -0.449 | 0.01771 | -0.124 | -25.362
-9 | -0.391 | 0.01664 | -0.125 | -23.51
-8.5 | -0.332 | 0.01606 | -0.126 | -20.641
-8 | -0.271 | 0.01524 | -0.127 | -17.803
-7.5 | -0.211 | 0.01378 | -0.129 | -15.307
-7 | -0.15 | 0.01307 | -0.13 | -11.449
-6.5 | -0.088 | 0.01241 | -0.131 | -7.081
-6 | -0.025 | 0.01229 | -0.131 | -2.071
-5.5 | 0.037 | 0.01134 | -0.133 | 3.297
-5 | 0.104 | 0.00811 | -0.139 | 12.809
-4.5 | 0.169 | 0.00819 | -0.139 | 20.676
-4 | 0.235 | 0.00835 | -0.14 | 28.142
-3.5 | 0.3 | 0.00844 | -0.141 | 35.595
-3 | 0.366 | 0.00967 | -0.141 | 37.889
-2.5 | 0.432 | 0.00876 | -0.142 | 49.334
-2 | 0.498 | 0.00885 | -0.142 | 56.25
-1.5 | 0.563 | 0.01019 | -0.143 | 55.242
-1 | 0.628 | 0.01039 | -0.143 | 60.448
-0.5 | 0.693 | 0.00924 | -0.144 | 75.01
0 | 0.763 | 0.01073 | -0.144 | 71.098
0.5 | 0.828 | 0.01095 | -0.145 | 75.602
1 | 0.893 | 0.01113 | -0.146 | 80.233
1.5 | 0.957 | 0.01182 | -0.146 | 80.943
2 | 1.021 | 0.01146 | -0.147 | 89.09
2.5 | 1.085 | 0.01005 | -0.147 | 107.938
3 | 1.148 | 0.01035 | -0.148 | 110.907
3.5 | 1.211 | 0.01097 | -0.148 | 110.416
4 | 1.274 | 0.01108 | -0.148 | 114.986
4.5 | 1.337 | 0.01061 | -0.149 | 125.932
5 | 1.399 | 0.01089 | -0.149 | 128.416
5.5 | 1.46 | 0.01107 | -0.15 | 131.924
6 | 1.522 | 0.01137 | -0.15 | 133.858
6.5 | 1.583 | 0.01156 | -0.151 | 136.887
7 | 1.643 | 0.01185 | -0.151 | 138.604
7.5 | 1.703 | 0.01207 | -0.151 | 141.114
8 | 1.762 | 0.01238 | -0.152 | 142.387
8.5 | 1.774 | 0.01923 | -0.148 | 92.264
9 | 1.828 | 0.01959 | -0.148 | 93.354
9.5 | 1.88 | 0.02043 | -0.148 | 92.034
10 | 1.933 | 0.02123 | -0.148 | 91.036
10.5 | 1.984 | 0.02193 | -0.148 | 90.491
11 | 2.033 | 0.02291 | -0.148 | 88.773
11.5 | 2.082 | 0.02402 | -0.148 | 86.713
12 | 2.129 | 0.02496 | -0.148 | 85.286
12.5 | 2.176 | 0.02581 | -0.148 | 84.329
13 | 2.219 | 0.02727 | -0.147 | 81.379
13.5 | 2.262 | 0.0283 | -0.147 | 79.946
14 | 2.304 | 0.02951 | -0.147 | 78.073
14.5 | 2.344 | 0.03047 | -0.147 | 76.947
15 | 2.383 | 0.03192 | -0.147 | 74.66
15.5 | 2.419 | 0.03311 | -0.147 | 73.066
16 | 2.453 | 0.03485 | -0.146 | 70.403
16.5 | 2.472 | 0.04203 | -0.145 | 58.806
17 | 2.505 | 0.04407 | -0.145 | 56.835
17.5 | 2.537 | 0.04612 | -0.145 | 54.996
18 | 2.565 | 0.04828 | -0.144 | 53.139
18.5 | 2.588 | 0.05063 | -0.144 | 51.112
19 | 2.608 | 0.05303 | -0.144 | 49.172
19.5 | 2.626 | 0.0553 | -0.144 | 47.478
20 | 2.642 | 0.05849 | -0.143 | 45.16

## 114. Re 12M Mach 0.00 (2)
BIGFOIL.COM POLAR EXPORT
goe435
GOE 435 |  |  |  | Cl Max: | 1.9215 | at alpha= | 18.5 | deg
XFOIL ncrit=9 |  |  |  | L/D Max: | 149.356 | at alpha= | 6.5 | deg
Re: | 12000000 |  |  | Cd Min: | 0.09132 | at alpha= | 20 | deg
Mach: | 0 |  |  | Cl=0 at alpha= | -5.3158 | deg
|  |  |  | @ Cl=0.1, Cd= | 0.0073445
|  |  |  | @ Cl=0.4, Cd= | 0.006575
|  |  |  | @ Cl=0.6, Cd= | 0.0069074
alpha (deg) | Cl | Cd | Cm | Cl/Cd
-20 | -1.3561 | 0.05379 | -0.0837 | -25.211
-19.5 | -1.3444 | 0.04959 | -0.0856 | -27.1103
-19 | -1.3423 | 0.0444 | -0.088 | -30.232
-18.5 | -1.3442 | 0.03891 | -0.0906 | -34.5464
-18 | -1.3477 | 0.03333 | -0.0932 | -40.435
-17.5 | -1.3377 | 0.02905 | -0.0953 | -46.0482
-17 | -1.3239 | 0.02489 | -0.0976 | -53.19
-16.5 | -1.2997 | 0.0216 | -0.0997 | -60.1713
-16 | -1.2691 | 0.01869 | -0.102 | -67.9026
-15.5 | -1.2337 | 0.01619 | -0.1047 | -76.2014
-15 | -1.1796 | 0.01433 | -0.1091 | -82.3168
-14.5 | -1.122 | 0.01318 | -0.112 | -85.129
-14 | -1.0649 | 0.01247 | -0.1134 | -85.397
-13.5 | -1.0068 | 0.0119 | -0.1146 | -84.605
-13 | -0.9478 | 0.01141 | -0.1156 | -83.0675
-12.5 | -0.888 | 0.01096 | -0.1167 | -81.0219
-12 | -0.8279 | 0.01058 | -0.1177 | -78.2514
-11.5 | -0.7673 | 0.01024 | -0.1187 | -74.9316
-11 | -0.7073 | 0.01003 | -0.1196 | -70.5184
-10.5 | -0.6471 | 0.00984 | -0.1204 | -65.7622
-10 | -0.586 | 0.00958 | -0.1214 | -61.1691
-9.5 | -0.5244 | 0.00931 | -0.1224 | -56.3265
-9 | -0.4625 | 0.00905 | -0.1234 | -51.105
-8.5 | -0.4004 | 0.00883 | -0.1244 | -45.3454
-8 | -0.3377 | 0.00861 | -0.1255 | -39.2218
-7.5 | -0.2753 | 0.00846 | -0.1265 | -32.5414
-7 | -0.2123 | 0.00828 | -0.1275 | -25.6401
-6.5 | -0.1492 | 0.00807 | -0.1287 | -18.4882
-6 | -0.0864 | 0.00791 | -0.1297 | -10.9229
-5.5 | -0.0234 | 0.00779 | -0.1308 | -3.0039
-5 | 0.0401 | 0.0076 | -0.1319 | 5.2763
-4.5 | 0.1034 | 0.00733 | -0.1332 | 14.1064
-4 | 0.1659 | 0.00666 | -0.1347 | 24.9099
-3.5 | 0.2291 | 0.00665 | -0.1357 | 34.4511
-3 | 0.2928 | 0.00657 | -0.1369 | 44.5662
-2.5 | 0.3563 | 0.00654 | -0.138 | 54.4801
-2 | 0.4188 | 0.00659 | -0.1389 | 63.5508
-1.5 | 0.482 | 0.00659 | -0.14 | 73.1411
-1 | 0.5436 | 0.00671 | -0.1408 | 81.0134
-0.5 | 0.6036 | 0.00692 | -0.1414 | 87.2254
0.5 | 0.721 | 0.00745 | -0.1421 | 96.7785
1 | 0.7805 | 0.00763 | -0.1426 | 102.2936
1.5 | 0.8402 | 0.00779 | -0.1432 | 107.8562
2 | 0.8996 | 0.00797 | -0.1437 | 112.8733
2.5 | 0.9589 | 0.00813 | -0.1443 | 117.9459
3 | 1.0181 | 0.0083 | -0.1448 | 122.6627
3.5 | 1.0766 | 0.00847 | -0.1452 | 127.1074
4 | 1.1342 | 0.00867 | -0.1455 | 130.8189
4.5 | 1.1922 | 0.00883 | -0.1458 | 135.017
5 | 1.2476 | 0.00909 | -0.1458 | 137.2497
5.5 | 1.3042 | 0.00927 | -0.1459 | 140.6904
6 | 1.3568 | 0.00957 | -0.1455 | 141.7764
6.5 | 1.4144 | 0.00947 | -0.1462 | 149.3559
7 | 1.4645 | 0.00984 | -0.1453 | 148.8313
7.5 | 1.5066 | 0.01013 | -0.1429 | 148.7266
8 | 1.5532 | 0.01057 | -0.1415 | 146.9442
8.5 | 1.5965 | 0.01115 | -0.1398 | 143.1839
9 | 1.6417 | 0.01166 | -0.1384 | 140.7976
9.5 | 1.6802 | 0.01249 | -0.1362 | 134.5236
10 | 1.7217 | 0.01321 | -0.1346 | 130.3331
10.5 | 1.7557 | 0.01436 | -0.1322 | 122.2632
11 | 1.7933 | 0.01539 | -0.1304 | 116.5237
11.5 | 1.8238 | 0.01688 | -0.1281 | 108.045
12 | 1.8489 | 0.01878 | -0.1254 | 98.4505
12.5 | 1.8651 | 0.02139 | -0.1223 | 87.195
13 | 1.8734 | 0.02466 | -0.1188 | 75.9692
13.5 | 1.8194 | 0.03293 | -0.1117 | 55.2505
14 | 1.8244 | 0.03707 | -0.1092 | 49.215
14.5 | 1.8369 | 0.04077 | -0.1074 | 45.0552
15 | 1.8574 | 0.04374 | -0.1061 | 42.4646
15.5 | 1.8688 | 0.04771 | -0.1047 | 39.17
16 | 1.878 | 0.05197 | -0.1034 | 36.1362
16.5 | 1.8873 | 0.05631 | -0.1024 | 33.5162
17 | 1.897 | 0.06069 | -0.1015 | 31.2572
17.5 | 1.9122 | 0.06444 | -0.1009 | 29.6741
18 | 1.9182 | 0.06925 | -0.1002 | 27.6996
18.5 | 1.9215 | 0.0744 | -0.0996 | 25.8266
19 | 1.9213 | 0.07987 | -0.0991 | 24.0553
19.5 | 1.919 | 0.08566 | -0.0988 | 22.4025
20 | 1.9177 | 0.09132 | -0.0986 | 20.9998

## 115. Re 12M Mach 0.10 (1)
BIGFOIL.COM POLAR EXPORT
goe435
GOE 435 |  |  |  | Cl Max: | 2.635 | at alpha= | 20 | deg
JavaFoil+Calcfoil stall+Eppler ext transition |  |  |  | L/D Max: | 140.34 | at alpha= | 7.5 | deg
Re: | 12000000 |  |  | Cd Min: | 0.00814 | at alpha= | -5 | deg
Mach: | 0.1 |  |  | Cl=0 at alpha= | -5.7969 | deg
|  |  |  | @ Cl=0.1, Cd= | 0.0083382
|  |  |  | @ Cl=0.4, Cd= | 0.0092139
|  |  |  | @ Cl=0.6, Cd= | 0.010355
alpha (deg) | Cl | Cd | Cm | Cl/Cd
-20 | -1.412 | 0.06717 | -0.101 | -21.026
-19.5 | -1.38 | 0.06349 | -0.102 | -21.736
-19 | -1.344 | 0.06151 | -0.103 | -21.846
-18.5 | -1.307 | 0.05836 | -0.104 | -22.401
-18 | -1.27 | 0.05501 | -0.105 | -23.093
-17.5 | -1.233 | 0.05164 | -0.106 | -23.878
-17 | -1.194 | 0.04791 | -0.107 | -24.924
-16.5 | -1.153 | 0.04509 | -0.108 | -25.569
-16 | -1.11 | 0.04315 | -0.109 | -25.725
-15.5 | -1.066 | 0.04058 | -0.11 | -26.26
-15 | -1.021 | 0.03756 | -0.111 | -27.183
-14.5 | -0.975 | 0.03529 | -0.112 | -27.627
-14 | -0.927 | 0.03352 | -0.114 | -27.671
-13.5 | -0.88 | 0.03105 | -0.115 | -28.326
-13 | -0.829 | 0.02912 | -0.116 | -28.487
-12.5 | -0.778 | 0.02663 | -0.117 | -29.222
-12 | -0.727 | 0.02487 | -0.119 | -29.239
-11.5 | -0.674 | 0.02261 | -0.12 | -29.815
-11 | -0.619 | 0.02189 | -0.121 | -28.304
-10.5 | -0.564 | 0.0204 | -0.122 | -27.653
-10 | -0.508 | 0.01907 | -0.123 | -26.638
-9.5 | -0.451 | 0.01791 | -0.125 | -25.165
-9 | -0.393 | 0.01687 | -0.126 | -23.266
-8.5 | -0.332 | 0.01633 | -0.127 | -20.36
-8 | -0.272 | 0.01545 | -0.128 | -17.633
-7.5 | -0.212 | 0.01394 | -0.129 | -15.184
-7 | -0.15 | 0.01324 | -0.13 | -11.345
-6.5 | -0.088 | 0.01254 | -0.131 | -7.036
-6 | -0.026 | 0.01227 | -0.132 | -2.085
-5.5 | 0.038 | 0.01141 | -0.134 | 3.29
-5 | 0.104 | 0.00814 | -0.139 | 12.819
-4.5 | 0.17 | 0.00822 | -0.14 | 20.695
-4 | 0.236 | 0.00832 | -0.141 | 28.379
-3.5 | 0.302 | 0.00842 | -0.141 | 35.864
-3 | 0.368 | 0.00966 | -0.142 | 38.079
-2.5 | 0.434 | 0.00874 | -0.142 | 49.69
-2 | 0.5 | 0.00889 | -0.143 | 56.273
-1.5 | 0.566 | 0.01025 | -0.144 | 55.219
-1 | 0.631 | 0.01045 | -0.144 | 60.419
-0.5 | 0.696 | 0.00928 | -0.145 | 75.03
0 | 0.767 | 0.01079 | -0.145 | 71.05
0.5 | 0.832 | 0.01098 | -0.146 | 75.784
1 | 0.897 | 0.01116 | -0.146 | 80.379
1.5 | 0.962 | 0.0119 | -0.147 | 80.841
2 | 1.026 | 0.01153 | -0.147 | 88.962
2.5 | 1.09 | 0.0101 | -0.148 | 107.898
3 | 1.154 | 0.01035 | -0.148 | 111.46
3.5 | 1.217 | 0.01097 | -0.149 | 110.912
4 | 1.28 | 0.01114 | -0.149 | 114.876
4.5 | 1.343 | 0.01068 | -0.15 | 125.774
5 | 1.405 | 0.01096 | -0.15 | 128.229
5.5 | 1.467 | 0.01114 | -0.151 | 131.708
6 | 1.529 | 0.0114 | -0.151 | 134.048
6.5 | 1.59 | 0.01164 | -0.151 | 136.571
7 | 1.65 | 0.01194 | -0.152 | 138.237
7.5 | 1.71 | 0.01219 | -0.152 | 140.34
8 | 1.77 | 0.01508 | -0.152 | 117.368
8.5 | 1.781 | 0.01951 | -0.148 | 91.271
9 | 1.835 | 0.01986 | -0.149 | 92.392
9.5 | 1.886 | 0.02091 | -0.148 | 90.232
10 | 1.939 | 0.02156 | -0.148 | 89.941
10.5 | 1.989 | 0.02219 | -0.148 | 89.635
11 | 2.04 | 0.0233 | -0.148 | 87.526
11.5 | 2.087 | 0.0243 | -0.148 | 85.882
12 | 2.135 | 0.02545 | -0.148 | 83.903
12.5 | 2.182 | 0.02635 | -0.148 | 82.824
13 | 2.225 | 0.02787 | -0.148 | 79.833
13.5 | 2.266 | 0.02895 | -0.148 | 78.267
14 | 2.307 | 0.03025 | -0.148 | 76.256
14.5 | 2.347 | 0.0311 | -0.147 | 75.45
15 | 2.385 | 0.03249 | -0.147 | 73.406
15.5 | 2.422 | 0.03396 | -0.147 | 71.337
16 | 2.456 | 0.03557 | -0.147 | 69.042
16.5 | 2.474 | 0.04303 | -0.146 | 57.488
17 | 2.506 | 0.04617 | -0.145 | 54.285
17.5 | 2.537 | 0.04738 | -0.145 | 53.539
18 | 2.565 | 0.0496 | -0.145 | 51.709
18.5 | 2.586 | 0.05216 | -0.145 | 49.573
19 | 2.604 | 0.05445 | -0.145 | 47.831
19.5 | 2.621 | 0.05712 | -0.144 | 45.882
20 | 2.635 | 0.06055 | -0.144 | 43.51

## 116. Re 12M Mach 0.10 (2)
BIGFOIL.COM POLAR EXPORT
goe435
GOE 435 |  |  |  | Cl Max: | 1.9096 | at alpha= | 19.5 | deg
XFOIL ncrit=9 |  |  |  | L/D Max: | 148.413 | at alpha= | 6.5 | deg
Re: | 12000000 |  |  | Cd Min: | 0.09505 | at alpha= | 20 | deg
Mach: | 0.1 |  |  | Cl=0 at alpha= | -5.3086 | deg
|  |  |  | @ Cl=0.1, Cd= | 0.0074312
|  |  |  | @ Cl=0.4, Cd= | 0.0065831
|  |  |  | @ Cl=0.6, Cd= | 0.0069328
alpha (deg) | Cl | Cd | Cm | Cl/Cd
-20 | -1.3261 | 0.05842 | -0.0833 | -22.6994
-19.5 | -1.3285 | 0.05265 | -0.0861 | -25.2327
-19 | -1.3277 | 0.04726 | -0.0885 | -28.0935
-18.5 | -1.3152 | 0.04314 | -0.0904 | -30.4868
-18 | -1.3192 | 0.03743 | -0.093 | -35.2445
-17.5 | -1.319 | 0.03224 | -0.0954 | -40.9119
-17 | -1.3085 | 0.02789 | -0.0976 | -46.9165
-16.5 | -1.2917 | 0.02394 | -0.0998 | -53.9557
-16 | -1.2665 | 0.02056 | -0.1021 | -61.6002
-15.5 | -1.2337 | 0.01777 | -0.1045 | -69.426
-15 | -1.1909 | 0.01546 | -0.1079 | -77.031
-14.5 | -1.1328 | 0.0137 | -0.1125 | -82.6861
-14 | -1.0751 | 0.01283 | -0.1143 | -83.7958
-13.5 | -1.0167 | 0.01218 | -0.1155 | -83.4729
-13 | -0.9574 | 0.01164 | -0.1166 | -82.2509
-12.5 | -0.897 | 0.01115 | -0.1177 | -80.4484
-12 | -0.8364 | 0.01075 | -0.1187 | -77.8047
-11.5 | -0.7753 | 0.01039 | -0.1197 | -74.6198
-11 | -0.7148 | 0.01016 | -0.1205 | -70.3543
-10.5 | -0.654 | 0.00996 | -0.1213 | -65.6627
-10 | -0.5922 | 0.0097 | -0.1222 | -61.0515
-9.5 | -0.53 | 0.0094 | -0.1232 | -56.383
-9 | -0.4676 | 0.00914 | -0.1242 | -51.1597
-8.5 | -0.4048 | 0.00889 | -0.1252 | -45.5343
-8 | -0.3416 | 0.00867 | -0.1262 | -39.4002
-7.5 | -0.2786 | 0.00851 | -0.1272 | -32.738
-7 | -0.2151 | 0.00833 | -0.1283 | -25.8223
-6.5 | -0.1514 | 0.00812 | -0.1294 | -18.6453
-6 | -0.0881 | 0.00795 | -0.1305 | -11.0818
-5.5 | -0.0245 | 0.00782 | -0.1315 | -3.133
-5 | 0.0395 | 0.00763 | -0.1327 | 5.1769
-4.5 | 0.1034 | 0.00742 | -0.1339 | 13.9353
-4 | 0.1663 | 0.00668 | -0.1354 | 24.8952
-3.5 | 0.23 | 0.00667 | -0.1364 | 34.4828
-3 | 0.2942 | 0.00659 | -0.1376 | 44.6434
-2.5 | 0.3582 | 0.00655 | -0.1387 | 54.687
-2 | 0.4213 | 0.0066 | -0.1396 | 63.8333
-1.5 | 0.485 | 0.00661 | -0.1407 | 73.3737
-1 | 0.547 | 0.00673 | -0.1415 | 81.2779
-0.5 | 0.6071 | 0.00696 | -0.142 | 87.227
0 | 0.6661 | 0.00724 | -0.1423 | 92.0028
0.5 | 0.7253 | 0.00749 | -0.1427 | 96.8358
1 | 0.7852 | 0.00767 | -0.1432 | 102.3729
1.5 | 0.8454 | 0.00783 | -0.1438 | 107.9693
2 | 0.9052 | 0.008 | -0.1443 | 113.15
2.5 | 0.9648 | 0.00818 | -0.1447 | 117.9462
3 | 1.0245 | 0.00834 | -0.1452 | 122.8417
3.5 | 1.0831 | 0.00853 | -0.1456 | 126.9754
4 | 1.1413 | 0.00872 | -0.1458 | 130.883
4.5 | 1.1993 | 0.0089 | -0.1461 | 134.7528
5 | 1.2551 | 0.00916 | -0.146 | 137.0197
5.5 | 1.3117 | 0.00935 | -0.1461 | 140.2888
6 | 1.3642 | 0.00967 | -0.1455 | 141.0755
6.5 | 1.4218 | 0.00958 | -0.1461 | 148.4134
7 | 1.4679 | 0.00995 | -0.1444 | 147.5276
7.5 | 1.5127 | 0.01028 | -0.1424 | 147.1498
8 | 1.5584 | 0.01078 | -0.1408 | 144.564
8.5 | 1.6025 | 0.01137 | -0.1391 | 140.9411
9 | 1.6469 | 0.01196 | -0.1376 | 137.7007
9.5 | 1.6861 | 0.01281 | -0.1354 | 131.6237
10 | 1.7275 | 0.0136 | -0.1338 | 127.0221
10.5 | 1.7611 | 0.01482 | -0.1313 | 118.8327
11 | 1.7961 | 0.01608 | -0.1293 | 111.6978
11.5 | 1.8267 | 0.01765 | -0.127 | 103.4958
12 | 1.8509 | 0.01971 | -0.1243 | 93.9066
12.5 | 1.8684 | 0.02231 | -0.1213 | 83.7472
13 | 1.8636 | 0.02668 | -0.1171 | 69.8501
13.5 | 1.8085 | 0.03517 | -0.1101 | 51.4217
14 | 1.8201 | 0.03889 | -0.1081 | 46.8012
14.5 | 1.8338 | 0.04258 | -0.1065 | 43.0672
15.5 | 1.8565 | 0.05062 | -0.1035 | 36.6752
16 | 1.8657 | 0.05493 | -0.1023 | 33.965
16.5 | 1.8802 | 0.05881 | -0.1014 | 31.9708
17 | 1.8896 | 0.06331 | -0.1006 | 29.8468
17.5 | 1.8961 | 0.0681 | -0.0999 | 27.8429
18 | 1.9005 | 0.07318 | -0.0992 | 25.9702
18.5 | 1.9022 | 0.07855 | -0.0988 | 24.2164
19 | 1.9016 | 0.08418 | -0.0984 | 22.5897
19.5 | 1.9096 | 0.08884 | -0.0982 | 21.4948
20 | 1.9039 | 0.09505 | -0.0981 | 20.0305

## 117. Re 12M Mach 0.25 (1)
BIGFOIL.COM POLAR EXPORT
goe435
GOE 435 |  |  |  | Cl Max: | 2.561 | at alpha= | 20 | deg
JavaFoil+Calcfoil stall+Eppler ext transition |  |  |  | L/D Max: | 134.172 | at alpha= | 6.5 | deg
Re: | 12000000 |  |  | Cd Min: | 0.00821 | at alpha= | -4.5 | deg
Mach: | 0.25 |  |  | Cl=0 at alpha= | -5.7969 | deg
|  |  |  | @ Cl=0.1, Cd= | 0.011491
|  |  |  | @ Cl=0.4, Cd= | 0.0092533
|  |  |  | @ Cl=0.6, Cd= | 0.010525
alpha (deg) | Cl | Cd | Cm | Cl/Cd
-20 | -1.364 | 0.076 | -0.102 | -17.941
-19.5 | -1.337 | 0.07258 | -0.103 | -18.424
-19 | -1.306 | 0.07181 | -0.103 | -18.191
-18.5 | -1.278 | 0.06657 | -0.104 | -19.2
-18 | -1.247 | 0.06297 | -0.106 | -19.803
-17.5 | -1.216 | 0.05785 | -0.107 | -21.021
-17 | -1.182 | 0.05419 | -0.108 | -21.808
-16.5 | -1.143 | 0.05171 | -0.109 | -22.108
-16 | -1.104 | 0.04866 | -0.11 | -22.685
-15.5 | -1.067 | 0.04386 | -0.112 | -24.314
-15 | -1.022 | 0.04197 | -0.113 | -24.358
-14.5 | -0.977 | 0.03958 | -0.114 | -24.697
-14 | -0.932 | 0.03756 | -0.115 | -24.809
-13.5 | -0.884 | 0.03511 | -0.116 | -25.191
-13 | -0.836 | 0.03253 | -0.118 | -25.704
-12.5 | -0.786 | 0.02955 | -0.119 | -26.61
-12 | -0.734 | 0.02824 | -0.12 | -26.003
-11.5 | -0.683 | 0.02494 | -0.122 | -27.386
-11 | -0.628 | 0.02441 | -0.123 | -25.709
-10.5 | -0.573 | 0.02157 | -0.124 | -26.555
-10 | -0.516 | 0.02091 | -0.126 | -24.672
-9.5 | -0.458 | 0.01956 | -0.127 | -23.424
-9 | -0.399 | 0.01839 | -0.128 | -21.716
-8.5 | -0.339 | 0.01728 | -0.129 | -19.633
-8 | -0.279 | 0.01588 | -0.131 | -17.536
-7.5 | -0.216 | 0.01481 | -0.132 | -14.582
-7 | -0.153 | 0.01396 | -0.133 | -10.989
-6.5 | -0.09 | 0.01331 | -0.134 | -6.764
-6 | -0.026 | 0.0126 | -0.135 | -2.077
-5.5 | 0.038 | 0.01193 | -0.136 | 3.214
-5 | 0.103 | 0.01147 | -0.138 | 9.017
-4.5 | 0.175 | 0.00821 | -0.144 | 21.279
-4 | 0.242 | 0.00839 | -0.144 | 28.86
-3.5 | 0.31 | 0.00955 | -0.145 | 32.456
-3 | 0.377 | 0.00948 | -0.146 | 39.798
-2.5 | 0.446 | 0.0088 | -0.146 | 50.642
-2 | 0.514 | 0.00899 | -0.147 | 57.15
-1.5 | 0.581 | 0.01046 | -0.147 | 55.538
-1 | 0.648 | 0.01069 | -0.148 | 60.618
-0.5 | 0.715 | 0.00939 | -0.149 | 76.147
0 | 0.787 | 0.01103 | -0.149 | 71.381
0.5 | 0.854 | 0.01126 | -0.15 | 75.838
1 | 0.921 | 0.01146 | -0.15 | 80.369
1.5 | 0.987 | 0.01173 | -0.151 | 84.183
2 | 1.053 | 0.01194 | -0.151 | 88.169
2.5 | 1.119 | 0.01021 | -0.152 | 109.515
3 | 1.184 | 0.01107 | -0.152 | 106.907
3.5 | 1.249 | 0.01118 | -0.153 | 111.634
4 | 1.313 | 0.0114 | -0.153 | 115.156
4.5 | 1.377 | 0.01094 | -0.154 | 125.852
5 | 1.44 | 0.01127 | -0.154 | 127.779
5.5 | 1.503 | 0.01155 | -0.155 | 130.126
6 | 1.566 | 0.01177 | -0.155 | 133.066
6.5 | 1.628 | 0.01213 | -0.155 | 134.172
7 | 1.689 | 0.01512 | -0.156 | 111.763
7.5 | 1.722 | 0.01571 | -0.154 | 109.589
8 | 1.757 | 0.02006 | -0.152 | 87.61
8.5 | 1.811 | 0.02102 | -0.152 | 86.136
9 | 1.865 | 0.02159 | -0.152 | 86.385
9.5 | 1.918 | 0.02245 | -0.152 | 85.424
10 | 1.97 | 0.02367 | -0.152 | 83.248
10.5 | 2.02 | 0.02433 | -0.152 | 83.049
11 | 2.069 | 0.02574 | -0.151 | 80.352
11.5 | 2.117 | 0.02675 | -0.151 | 79.13
12 | 2.162 | 0.02843 | -0.151 | 76.049
12.5 | 2.208 | 0.02939 | -0.151 | 75.132
13 | 2.249 | 0.03111 | -0.151 | 72.285
13.5 | 2.287 | 0.03236 | -0.151 | 70.673
14 | 2.325 | 0.03402 | -0.151 | 68.359
14.5 | 2.362 | 0.03537 | -0.151 | 66.779
15 | 2.394 | 0.03699 | -0.15 | 64.742
15.5 | 2.413 | 0.04359 | -0.149 | 55.367
16 | 2.442 | 0.04788 | -0.148 | 50.996
16.5 | 2.47 | 0.04918 | -0.148 | 50.231
17 | 2.497 | 0.05233 | -0.148 | 47.716
17.5 | 2.521 | 0.05425 | -0.148 | 46.473
18 | 2.539 | 0.05765 | -0.148 | 44.034
18.5 | 2.547 | 0.06292 | -0.147 | 40.483
19 | 2.554 | 0.0646 | -0.147 | 39.54
19.5 | 2.558 | 0.06822 | -0.146 | 37.501
20 | 2.561 | 0.07122 | -0.146 | 35.962

## 118. Re 12M Mach 0.25 (2)
BIGFOIL.COM POLAR EXPORT
goe435
GOE 435 |  |  |  | Cl Max: | 1.8522 | at alpha= | 12.5 | deg
XFOIL ncrit=9 |  |  |  | L/D Max: | 140.058 | at alpha= | 6.5 | deg
Re: | 12000000 |  |  | Cd Min: | 0.08751 | at alpha= | 17.5 | deg
Mach: | 0.25 |  |  | Cl=0 at alpha= | -5.2675 | deg
|  |  |  | @ Cl=0.1, Cd= | 0.007658
|  |  |  | @ Cl=0.4, Cd= | 0.0066789
|  |  |  | @ Cl=0.6, Cd= | 0.0070075
alpha (deg) | Cl | Cd | Cm | Cl/Cd
-20 | -1.1264 | 0.08712 | -0.0779 | -12.9293
-19.5 | -1.1683 | 0.07651 | -0.0835 | -15.2699
-19 | -1.1824 | 0.06908 | -0.0871 | -17.1164
-18.5 | -1.1905 | 0.06242 | -0.0903 | -19.0724
-18 | -1.1947 | 0.05627 | -0.0932 | -21.2316
-17.5 | -1.1842 | 0.05159 | -0.0952 | -22.9541
-17 | -1.1821 | 0.04618 | -0.0976 | -25.5977
-16.5 | -1.1828 | 0.04063 | -0.1001 | -29.1115
-16 | -1.1845 | 0.03517 | -0.1025 | -33.6793
-15.5 | -1.1833 | 0.0299 | -0.105 | -39.5753
-15 | -1.1713 | 0.02534 | -0.1073 | -46.2234
-14.5 | -1.1483 | 0.02154 | -0.1095 | -53.3101
-14 | -1.1178 | 0.0182 | -0.112 | -61.4176
-13.5 | -1.0722 | 0.01555 | -0.1158 | -68.9518
-13 | -1.0099 | 0.01358 | -0.1206 | -74.3667
-12.5 | -0.9467 | 0.01254 | -0.1228 | -75.4944
-12 | -0.8838 | 0.01188 | -0.1239 | -74.3939
-11.5 | -0.8201 | 0.01136 | -0.1248 | -72.1919
-11 | -0.7569 | 0.01101 | -0.1255 | -68.7466
-10.5 | -0.6926 | 0.01065 | -0.1263 | -65.0329
-10 | -0.6275 | 0.01032 | -0.1271 | -60.8043
-9.5 | -0.5618 | 0.00999 | -0.1279 | -56.2362
-9 | -0.4962 | 0.00966 | -0.1288 | -51.3665
-8.5 | -0.43 | 0.00932 | -0.1297 | -46.1373
-8 | -0.3639 | 0.00904 | -0.1306 | -40.2544
-7.5 | -0.2977 | 0.00882 | -0.1315 | -33.7528
-7 | -0.2309 | 0.00859 | -0.1325 | -26.8801
-6.5 | -0.164 | 0.00839 | -0.1335 | -19.5471
-6 | -0.0977 | 0.00821 | -0.1345 | -11.9001
-5.5 | -0.0312 | 0.00802 | -0.1356 | -3.8903
-5 | 0.0359 | 0.00784 | -0.1367 | 4.5791
-4.5 | 0.1028 | 0.00765 | -0.1378 | 13.4379
-4 | 0.1683 | 0.00685 | -0.1393 | 24.5693
-3.5 | 0.235 | 0.00678 | -0.1404 | 34.6608
-3 | 0.3022 | 0.00671 | -0.1415 | 45.0373
-2.5 | 0.3689 | 0.00666 | -0.1426 | 55.3904
-2 | 0.4347 | 0.0067 | -0.1435 | 64.8806
-1.5 | 0.5011 | 0.00671 | -0.1445 | 74.6796
-1 | 0.5653 | 0.00685 | -0.1452 | 82.5255
-0.5 | 0.627 | 0.00713 | -0.1455 | 87.9383
0 | 0.6872 | 0.00748 | -0.1455 | 91.8717
0.5 | 0.7494 | 0.00768 | -0.1459 | 97.5781
1 | 0.8115 | 0.00788 | -0.1463 | 102.9822
1.5 | 0.8736 | 0.00806 | -0.1467 | 108.3871
2 | 0.9361 | 0.00821 | -0.1471 | 114.0195
2.5 | 0.9967 | 0.00844 | -0.1473 | 118.0924
3 | 1.0591 | 0.00858 | -0.1477 | 123.4382
3.5 | 1.1183 | 0.00884 | -0.1475 | 126.5045
4 | 1.1788 | 0.00902 | -0.1476 | 130.6874
4.5 | 1.2358 | 0.00931 | -0.1471 | 132.739
5 | 1.2941 | 0.00953 | -0.1469 | 135.7922
5.5 | 1.3488 | 0.00983 | -0.146 | 137.2126
6 | 1.3901 | 0.01014 | -0.1426 | 137.0907
6.5 | 1.4454 | 0.01032 | -0.1424 | 140.0581
7 | 1.4949 | 0.01081 | -0.1409 | 138.2886
7.5 | 1.544 | 0.01137 | -0.1394 | 135.796
8 | 1.587 | 0.01218 | -0.1372 | 130.2956
8.5 | 1.6331 | 0.01292 | -0.1355 | 126.4009
9 | 1.6712 | 0.01409 | -0.133 | 118.6089
9.5 | 1.7136 | 0.01514 | -0.1312 | 113.1836
10 | 1.7466 | 0.01676 | -0.1286 | 104.2124
10.5 | 1.7833 | 0.01829 | -0.1266 | 97.5014
11 | 1.8093 | 0.02056 | -0.1239 | 88.001
11.5 | 1.8325 | 0.02309 | -0.1212 | 79.3634
12 | 1.852 | 0.02601 | -0.1185 | 71.2034
12.5 | 1.8522 | 0.03041 | -0.1148 | 60.9076
13.5 | 1.7705 | 0.04622 | -0.1046 | 38.3059
14 | 1.7771 | 0.05092 | -0.1028 | 34.8998
14.5 | 1.7858 | 0.05551 | -0.1012 | 32.1708
15 | 1.7925 | 0.0604 | -0.0998 | 29.6772
15.5 | 1.7972 | 0.06556 | -0.0987 | 27.4131
16.5 | 1.8043 | 0.07631 | -0.0969 | 23.6443
17 | 1.8066 | 0.08187 | -0.0963 | 22.0667
17.5 | 1.8095 | 0.08751 | -0.0961 | 20.6776

## 119. Re 12M Mach 0.50 (1)
BIGFOIL.COM POLAR EXPORT
goe435
GOE 435 |  |  |  | Cl Max: | 2.104 | at alpha= | 12 | deg
JavaFoil+Calcfoil stall+Eppler ext transition |  |  |  | L/D Max: | 109.022 | at alpha= | 3 | deg
Re: | 12000000 |  |  | Cd Min: | 0.0096 | at alpha= | -2 | deg
Mach: | 0.5 |  |  | Cl=0 at alpha= | -5.8 | deg
|  |  |  | @ Cl=0.1, Cd= | 0.014196
|  |  |  | @ Cl=0.4, Cd= | 0.011291
|  |  |  | @ Cl=0.6, Cd= | 0.0096597
alpha (deg) | Cl | Cd | Cm | Cl/Cd
-20 | -0.884 | 0.21887 | -0.094 | -4.039
-19.5 | -0.853 | 0.20673 | -0.095 | -4.129
-19 | -0.823 | 0.19088 | -0.096 | -4.312
-18.5 | -0.793 | 0.17079 | -0.096 | -4.641
-18 | -0.762 | 0.18586 | -0.097 | -4.099
-17.5 | -0.732 | 0.16028 | -0.098 | -4.565
-17 | -0.703 | 0.13125 | -0.1 | -5.356
-16.5 | -0.674 | 0.12287 | -0.102 | -5.484
-16 | -0.645 | 0.11126 | -0.104 | -5.8
-15.5 | -0.616 | 0.10021 | -0.106 | -6.152
-15 | -0.594 | 0.08336 | -0.113 | -7.125
-14.5 | -0.561 | 0.08143 | -0.113 | -6.888
-14 | -0.531 | 0.07761 | -0.114 | -6.836
-13.5 | -0.745 | 0.05558 | -0.122 | -13.402
-13 | -0.761 | 0.0531 | -0.123 | -14.328
-12.5 | -0.749 | 0.0458 | -0.125 | -16.363
-12 | -0.716 | 0.04792 | -0.125 | -14.943
-11.5 | -0.679 | 0.04315 | -0.126 | -15.731
-11 | -0.639 | 0.03672 | -0.129 | -17.4
-10.5 | -0.592 | 0.03346 | -0.132 | -17.694
-10 | -0.534 | 0.03432 | -0.132 | -15.567
-9.5 | -0.483 | 0.02806 | -0.136 | -17.21
-9 | -0.423 | 0.02561 | -0.137 | -16.501
-8.5 | -0.36 | 0.02429 | -0.138 | -14.833
-8 | -0.298 | 0.02245 | -0.141 | -13.255
-7.5 | -0.232 | 0.02079 | -0.142 | -11.162
-7 | -0.165 | 0.01933 | -0.144 | -8.552
-6.5 | -0.097 | 0.0173 | -0.145 | -5.624
-6 | -0.028 | 0.01602 | -0.147 | -1.771
-5.5 | 0.042 | 0.01498 | -0.149 | 2.78
-5 | 0.113 | 0.01402 | -0.15 | 8.034
-4.5 | 0.187 | 0.01154 | -0.154 | 16.171
-4 | 0.259 | 0.01151 | -0.155 | 22.527
-3.5 | 0.333 | 0.01274 | -0.156 | 26.131
-3 | 0.407 | 0.01114 | -0.157 | 36.574
-2.5 | 0.49 | 0.01214 | -0.161 | 40.402
-2 | 0.572 | 0.0096 | -0.164 | 59.592
-1.5 | 0.647 | 0.00976 | -0.165 | 66.246
-1 | 0.721 | 0.00996 | -0.165 | 72.387
-0.5 | 0.795 | 0.01208 | -0.166 | 65.823
0 | 0.876 | 0.01026 | -0.167 | 85.411
0.5 | 0.95 | 0.0127 | -0.167 | 74.803
1 | 1.024 | 0.01305 | -0.168 | 78.458
1.5 | 1.096 | 0.0134 | -0.168 | 81.802
2 | 1.168 | 0.01117 | -0.169 | 104.583
2.5 | 1.24 | 0.01167 | -0.17 | 106.255
3 | 1.31 | 0.01202 | -0.17 | 109.022
3.5 | 1.354 | 0.01625 | -0.167 | 83.329
4 | 1.417 | 0.01681 | -0.167 | 84.308
4.5 | 1.479 | 0.01672 | -0.167 | 88.451
5 | 1.54 | 0.01754 | -0.167 | 87.823
5.5 | 1.601 | 0.01826 | -0.168 | 87.684
6 | 1.658 | 0.01913 | -0.167 | 86.685
6.5 | 1.716 | 0.02002 | -0.167 | 85.713
7 | 1.769 | 0.02106 | -0.167 | 84.026
7.5 | 1.804 | 0.02825 | -0.165 | 63.862
8 | 1.851 | 0.03024 | -0.165 | 61.196
8.5 | 1.898 | 0.0321 | -0.165 | 59.128
9 | 1.941 | 0.03451 | -0.164 | 56.249
9.5 | 1.978 | 0.03694 | -0.164 | 53.533
10 | 2.017 | 0.03876 | -0.163 | 52.044
10.5 | 2.052 | 0.04163 | -0.163 | 49.277
11 | 2.079 | 0.0451 | -0.163 | 46.112
11.5 | 2.096 | 0.04862 | -0.163 | 43.107
12 | 2.104 | 0.05301 | -0.162 | 39.69
12.5 | 2.1 | 0.0584 | -0.161 | 35.951
13 | 2.064 | 0.0659 | -0.16 | 31.323
13.5 | 1.977 | 0.0751 | -0.157 | 26.328
14 | 1.786 | 0.10298 | -0.153 | 17.345
14.5 | 1.311 | 0.13093 | -0.148 | 10.011
15 | 1.304 | 0.1801 | -0.137 | 7.239
15.5 | 1.328 | 0.21096 | -0.135 | 6.296
16 | 1.355 | 0.18307 | -0.135 | 7.403
16.5 | 1.386 | 0.2085 | -0.135 | 6.646
17 | 1.416 | 0.22583 | -0.136 | 6.271

## 120. Re 12M Mach 0.50 (2)
BIGFOIL.COM POLAR EXPORT
goe435
GOE 435 |  |  |  | Cl Max: | 1.7247 | at alpha= | 10.5 | deg
XFOIL ncrit=9 |  |  |  | L/D Max: | 110.75 | at alpha= | 2.5 | deg
Re: | 12000000 |  |  | Cd Min: | 0.12934 | at alpha= | -17 | deg
Mach: | 0.5 |  |  | Cl=0 at alpha= | -5.077 | deg
|  |  |  | @ Cl=0.1, Cd= | 0.00863
|  |  |  | @ Cl=0.4, Cd= | 0.0072753
|  |  |  | @ Cl=0.6, Cd= | 0.007515
alpha (deg) | Cl | Cd | Cm | Cl/Cd
-17 | -0.535 | 0.12934 | -0.0758 | -4.1364
-16.5 | -0.5099 | 0.1241 | -0.0787 | -4.1088
-16 | -0.4879 | 0.11859 | -0.0818 | -4.1142
-15.5 | -0.4709 | 0.11266 | -0.0851 | -4.1798
-15 | -0.4699 | 0.10503 | -0.0895 | -4.474
-14.5 | -0.4802 | 0.0965 | -0.0946 | -4.9762
-14 | -0.5944 | 0.07868 | -0.1063 | -7.5547
-13.5 | -0.6896 | 0.0644 | -0.1151 | -10.7081
-13 | -0.7208 | 0.05584 | -0.1199 | -12.9083
-12.5 | -0.7286 | 0.0494 | -0.1232 | -14.749
-12 | -0.7292 | 0.04364 | -0.1259 | -16.7094
-11.5 | -0.7258 | 0.0383 | -0.1282 | -18.9504
-11 | -0.7218 | 0.03327 | -0.1303 | -21.6952
-10.5 | -0.7142 | 0.02853 | -0.1321 | -25.0333
-10 | -0.702 | 0.02379 | -0.1341 | -29.5082
-9.5 | -0.6823 | 0.01952 | -0.1361 | -34.9539
-9 | -0.6299 | 0.01576 | -0.1411 | -39.9683
-8.5 | -0.5541 | 0.01309 | -0.147 | -42.33
-8 | -0.4735 | 0.01187 | -0.1494 | -39.8905
-7.5 | -0.3927 | 0.0111 | -0.1504 | -35.3784
-7 | -0.3122 | 0.01046 | -0.1512 | -29.847
-6.5 | -0.2316 | 0.00997 | -0.1519 | -23.2297
-6 | -0.1504 | 0.00955 | -0.1527 | -15.7487
-5.5 | -0.0687 | 0.00919 | -0.1535 | -7.4755
-5 | 0.0125 | 0.00891 | -0.1542 | 1.4029
-4.5 | 0.0927 | 0.00865 | -0.155 | 10.7168
-4 | 0.173 | 0.00843 | -0.1558 | 20.5219
-3.5 | 0.254 | 0.00818 | -0.1568 | 31.0513
-3 | 0.3337 | 0.00725 | -0.1587 | 46.0276
-2.5 | 0.4123 | 0.00728 | -0.1593 | 56.6346
-2 | 0.4924 | 0.00724 | -0.1601 | 68.011
-1.5 | 0.5685 | 0.00734 | -0.1604 | 77.4523
-1 | 0.6369 | 0.00772 | -0.1595 | 82.5
-0.5 | 0.7031 | 0.00815 | -0.1583 | 86.2699
0 | 0.7719 | 0.00846 | -0.1575 | 91.2411
0.5 | 0.8436 | 0.00866 | -0.157 | 97.4134
1 | 0.9111 | 0.00895 | -0.1559 | 101.7989
1.5 | 0.9803 | 0.00916 | -0.155 | 107.0197
2 | 1.0297 | 0.00948 | -0.1508 | 108.6181
2.5 | 1.0931 | 0.00987 | -0.1491 | 110.7497
3 | 1.1541 | 0.01047 | -0.1472 | 110.2292
3.5 | 1.2171 | 0.01103 | -0.1456 | 110.3445
4 | 1.2725 | 0.01191 | -0.1432 | 106.843
4.5 | 1.3334 | 0.01268 | -0.1415 | 105.1577
5 | 1.3846 | 0.01393 | -0.139 | 99.397
5.5 | 1.4386 | 0.01521 | -0.1369 | 94.5825
6 | 1.4857 | 0.01693 | -0.1344 | 87.7555
6.5 | 1.5344 | 0.01872 | -0.1322 | 81.9658
7.5 | 1.6093 | 0.02374 | -0.1266 | 67.7885
8 | 1.6488 | 0.02636 | -0.125 | 62.5493
8.5 | 1.6727 | 0.02981 | -0.1217 | 56.112
9 | 1.6921 | 0.03355 | -0.1182 | 50.4352
9.5 | 1.7073 | 0.03769 | -0.1148 | 45.2985
10 | 1.716 | 0.04237 | -0.1114 | 40.5004
10.5 | 1.7247 | 0.04719 | -0.1083 | 36.548
11 | 1.7184 | 0.0532 | -0.1051 | 32.3008
11.5 | 1.6991 | 0.06028 | -0.1021 | 28.1868
12.5 | 1.5314 | 0.08548 | -0.0974 | 17.9153
13 | 1.5231 | 0.09276 | -0.0967 | 16.4198
13.5 | 1.5259 | 0.09919 | -0.0963 | 15.3836
14 | 1.5311 | 0.10556 | -0.0962 | 14.5045
14.5 | 1.5359 | 0.11201 | -0.0964 | 13.7122
15 | 1.5363 | 0.11907 | -0.0971 | 12.9025
15.5 | 1.5372 | 0.12625 | -0.0983 | 12.1758

## 121. Re 14M Mach 0.00 (1)
BIGFOIL.COM POLAR EXPORT
goe435
GOE 435 |  |  |  | Cl Max: | 2.646 | at alpha= | 20 | deg
JavaFoil+Calcfoil stall+Eppler ext transition |  |  |  | L/D Max: | 143.21 | at alpha= | 7.5 | deg
Re: | 14000000 |  |  | Cd Min: | 0.00827 | at alpha= | -4.5 | deg
Mach: | 0 |  |  | Cl=0 at alpha= | -5.7937 | deg
|  |  |  | @ Cl=0.1, Cd= | 0.010145
|  |  |  | @ Cl=0.4, Cd= | 0.0099212
|  |  |  | @ Cl=0.6, Cd= | 0.009518
alpha (deg) | Cl | Cd | Cm | Cl/Cd
-20 | -1.421 | 0.06375 | -0.101 | -22.293
-19.5 | -1.388 | 0.06027 | -0.102 | -23.024
-19 | -1.35 | 0.05823 | -0.103 | -23.191
-18.5 | -1.313 | 0.05534 | -0.104 | -23.726
-18 | -1.275 | 0.05221 | -0.105 | -24.426
-17.5 | -1.236 | 0.04919 | -0.106 | -25.128
-17 | -1.198 | 0.0455 | -0.107 | -26.326
-16.5 | -1.156 | 0.04318 | -0.108 | -26.765
-16 | -1.111 | 0.04132 | -0.109 | -26.894
-15.5 | -1.068 | 0.03863 | -0.11 | -27.633
-15 | -1.022 | 0.03629 | -0.111 | -28.171
-14.5 | -0.976 | 0.034 | -0.112 | -28.705
-14 | -0.928 | 0.03127 | -0.114 | -29.687
-13.5 | -0.879 | 0.0298 | -0.115 | -29.503
-13 | -0.83 | 0.02765 | -0.116 | -30.006
-12.5 | -0.778 | 0.02588 | -0.117 | -30.078
-12 | -0.729 | 0.02216 | -0.119 | -32.9
-11.5 | -0.674 | 0.0221 | -0.12 | -30.494
-11 | -0.619 | 0.02008 | -0.121 | -30.84
-10.5 | -0.564 | 0.01946 | -0.122 | -28.975
-10 | -0.508 | 0.01818 | -0.123 | -27.917
-9.5 | -0.45 | 0.01707 | -0.125 | -26.387
-9 | -0.392 | 0.01617 | -0.126 | -24.235
-8.5 | -0.332 | 0.01561 | -0.127 | -21.278
-8 | -0.273 | 0.01432 | -0.128 | -19.04
-7.5 | -0.211 | 0.01341 | -0.129 | -15.761
-7 | -0.15 | 0.01273 | -0.13 | -11.774
-6.5 | -0.088 | 0.0122 | -0.131 | -7.213
-6 | -0.026 | 0.01158 | -0.132 | -2.208
-5.5 | 0.037 | 0.0115 | -0.133 | 3.245
-5 | 0.103 | 0.01008 | -0.137 | 10.185
-4.5 | 0.169 | 0.00827 | -0.139 | 20.487
-4 | 0.235 | 0.00924 | -0.14 | 25.415
-3.5 | 0.301 | 0.00847 | -0.141 | 35.466
-3 | 0.366 | 0.01039 | -0.141 | 35.21
-2.5 | 0.432 | 0.00948 | -0.142 | 45.555
-2 | 0.498 | 0.00881 | -0.142 | 56.493
-1.5 | 0.563 | 0.01011 | -0.143 | 55.665
-1 | 0.628 | 0.00907 | -0.143 | 69.25
-0.5 | 0.693 | 0.01047 | -0.144 | 66.157
0 | 0.763 | 0.01063 | -0.144 | 71.789
0.5 | 0.828 | 0.01085 | -0.145 | 76.331
1 | 0.893 | 0.01102 | -0.146 | 80.991
1.5 | 0.957 | 0.01117 | -0.146 | 85.699
2 | 1.021 | 0.01174 | -0.146 | 86.967
2.5 | 1.085 | 0.01001 | -0.147 | 108.377
3 | 1.148 | 0.01205 | -0.148 | 95.285
3.5 | 1.211 | 0.01081 | -0.148 | 112.122
4 | 1.274 | 0.01092 | -0.148 | 116.727
4.5 | 1.337 | 0.01047 | -0.149 | 127.659
5 | 1.399 | 0.01074 | -0.149 | 130.19
5.5 | 1.46 | 0.01092 | -0.15 | 133.735
6 | 1.522 | 0.01119 | -0.15 | 136.032
6.5 | 1.583 | 0.0114 | -0.151 | 138.826
7 | 1.643 | 0.01163 | -0.151 | 141.26
7.5 | 1.703 | 0.01189 | -0.151 | 143.21
8 | 1.722 | 0.01801 | -0.148 | 95.625
8.5 | 1.776 | 0.01875 | -0.148 | 94.712
9 | 1.828 | 0.01941 | -0.148 | 94.21
9.5 | 1.883 | 0.01984 | -0.148 | 94.927
10 | 1.936 | 0.0208 | -0.148 | 93.056
10.5 | 1.986 | 0.02166 | -0.148 | 91.693
11 | 2.037 | 0.02229 | -0.148 | 91.388
11.5 | 2.084 | 0.02328 | -0.148 | 89.54
12 | 2.132 | 0.02442 | -0.148 | 87.329
12.5 | 2.18 | 0.02508 | -0.148 | 86.921
13 | 2.223 | 0.02632 | -0.148 | 84.444
13.5 | 2.266 | 0.02782 | -0.148 | 81.45
14 | 2.308 | 0.02863 | -0.148 | 80.612
14.5 | 2.348 | 0.02974 | -0.147 | 78.96
15 | 2.387 | 0.03082 | -0.147 | 77.464
15.5 | 2.423 | 0.03206 | -0.147 | 75.576
16 | 2.443 | 0.03939 | -0.146 | 62.023
16.5 | 2.474 | 0.04164 | -0.145 | 59.414
17 | 2.509 | 0.04352 | -0.145 | 57.65
17.5 | 2.541 | 0.04481 | -0.145 | 56.703
18 | 2.568 | 0.04711 | -0.145 | 54.508
18.5 | 2.588 | 0.05019 | -0.144 | 51.562
19 | 2.61 | 0.05162 | -0.144 | 50.56
19.5 | 2.63 | 0.05434 | -0.144 | 48.403
20 | 2.646 | 0.05629 | -0.144 | 47.005

## 122. Re 14M Mach 0.00 (2)
BIGFOIL.COM POLAR EXPORT
goe435
GOE 435 |  |  |  | Cl Max: | 1.948 | at alpha= | 19.5 | deg
XFOIL ncrit=9 |  |  |  | L/D Max: | 152.827 | at alpha= | 7 | deg
Re: | 14000000 |  |  | Cd Min: | 0.08841 | at alpha= | 20 | deg
Mach: | 0 |  |  | Cl=0 at alpha= | -5.3223 | deg
|  |  |  | @ Cl=0.1, Cd= | 0.0072898
|  |  |  | @ Cl=0.4, Cd= | 0.0064263
|  |  |  | @ Cl=0.6, Cd= | 0.0069501
alpha (deg) | Cl | Cd | Cm | Cl/Cd
-20 | -1.3889 | 0.05067 | -0.085 | -27.4107
-19.5 | -1.3888 | 0.04531 | -0.0875 | -30.6511
-19 | -1.3867 | 0.04022 | -0.0899 | -34.4779
-18.5 | -1.3817 | 0.03548 | -0.092 | -38.9431
-18 | -1.3774 | 0.03063 | -0.0944 | -44.969
-17.5 | -1.3613 | 0.02686 | -0.0963 | -50.6813
-17 | -1.3438 | 0.02299 | -0.0985 | -58.4515
-16.5 | -1.3162 | 0.01995 | -0.1007 | -65.9749
-16 | -1.2832 | 0.01727 | -0.103 | -74.3023
-15.5 | -1.2391 | 0.01509 | -0.1066 | -82.114
-15 | -1.1814 | 0.01347 | -0.111 | -87.706
-14.5 | -1.1251 | 0.01266 | -0.1125 | -88.8705
-14 | -1.0677 | 0.01203 | -0.1137 | -88.7531
-13.5 | -1.0093 | 0.01149 | -0.1149 | -87.8416
-13 | -0.9498 | 0.01101 | -0.1159 | -86.267
-12.5 | -0.8899 | 0.01059 | -0.1169 | -84.0321
-12 | -0.8296 | 0.01024 | -0.1179 | -81.0156
-11.5 | -0.7695 | 0.00999 | -0.1188 | -77.027
-11 | -0.7092 | 0.00979 | -0.1197 | -72.4413
-10.5 | -0.6483 | 0.00957 | -0.1206 | -67.7429
-10 | -0.5867 | 0.00935 | -0.1215 | -62.7487
-9.5 | -0.5248 | 0.00909 | -0.1225 | -57.7338
-9 | -0.4628 | 0.00885 | -0.1235 | -52.2938
-8.5 | -0.4003 | 0.0086 | -0.1246 | -46.5465
-8 | -0.338 | 0.00842 | -0.1256 | -40.1425
-7.5 | -0.2751 | 0.00823 | -0.1267 | -33.4265
-7 | -0.2119 | 0.00805 | -0.1278 | -26.323
-6.5 | -0.1489 | 0.0079 | -0.1288 | -18.8481
-6 | -0.0861 | 0.00775 | -0.1299 | -11.1097
-5.5 | -0.0226 | 0.00758 | -0.131 | -2.9815
-5 | 0.041 | 0.00743 | -0.1322 | 5.5182
-4.5 | 0.1041 | 0.00728 | -0.1333 | 14.2995
-4 | 0.1664 | 0.00653 | -0.1348 | 25.4824
-3.5 | 0.2302 | 0.00647 | -0.136 | 35.5796
-3 | 0.2939 | 0.00643 | -0.1371 | 45.7076
-2.5 | 0.3566 | 0.00644 | -0.1381 | 55.3727
-2 | 0.4201 | 0.00642 | -0.1392 | 65.4361
-1.5 | 0.482 | 0.00652 | -0.1401 | 73.9264
-1 | 0.5432 | 0.00667 | -0.1408 | 81.4393
-0.5 | 0.602 | 0.00696 | -0.1412 | 86.4943
0 | 0.6618 | 0.00717 | -0.1417 | 92.3013
0.5 | 0.7218 | 0.00736 | -0.1423 | 98.0707
1 | 0.7818 | 0.00752 | -0.1429 | 103.9628
1.5 | 0.8412 | 0.0077 | -0.1434 | 109.2468
2 | 0.9013 | 0.00783 | -0.1441 | 115.1086
2.5 | 0.9609 | 0.00799 | -0.1446 | 120.2628
3 | 1.0205 | 0.00813 | -0.1452 | 125.5228
3.5 | 1.0786 | 0.00834 | -0.1456 | 129.3285
4 | 1.1374 | 0.00849 | -0.146 | 133.9694
4.5 | 1.1941 | 0.00872 | -0.1462 | 136.9381
5 | 1.2519 | 0.00888 | -0.1465 | 140.9797
5.5 | 1.306 | 0.00918 | -0.1463 | 142.2658
6 | 1.3619 | 0.00937 | -0.1463 | 145.3469
6.5 | 1.417 | 0.00938 | -0.1466 | 151.0661
7 | 1.4702 | 0.00962 | -0.1463 | 152.8274
7.5 | 1.5142 | 0.00994 | -0.1442 | 152.334
8 | 1.5577 | 0.0104 | -0.1423 | 149.7788
8.5 | 1.6042 | 0.01084 | -0.141 | 147.9889
9 | 1.6444 | 0.01154 | -0.1388 | 142.4957
9.5 | 1.6877 | 0.01215 | -0.1373 | 138.9053
10 | 1.7239 | 0.01309 | -0.1349 | 131.696
10.5 | 1.7638 | 0.01396 | -0.1332 | 126.3467
11 | 1.797 | 0.01517 | -0.1309 | 118.4575
11.5 | 1.8258 | 0.01674 | -0.1283 | 109.0681
12 | 1.8475 | 0.01882 | -0.1253 | 98.1668
12.5 | 1.8544 | 0.02202 | -0.1213 | 84.2144
13 | 1.8076 | 0.02938 | -0.1139 | 61.5248
13.5 | 1.819 | 0.03294 | -0.1116 | 55.2216
14 | 1.8362 | 0.03609 | -0.1099 | 50.8784
14.5 | 1.8584 | 0.03888 | -0.1085 | 47.7984
15 | 1.8712 | 0.04259 | -0.1069 | 43.9352
15.5 | 1.883 | 0.04645 | -0.1054 | 40.5382
17 | 1.9257 | 0.05781 | -0.1024 | 33.3108
17.5 | 1.9337 | 0.06234 | -0.1015 | 31.0186
18 | 1.939 | 0.06714 | -0.1007 | 28.88
18.5 | 1.942 | 0.07226 | -0.1 | 26.8752
19 | 1.9419 | 0.07769 | -0.0994 | 24.9955
19.5 | 1.948 | 0.08242 | -0.099 | 23.635
20 | 1.9438 | 0.08841 | -0.0988 | 21.9862

## 123. Re 14M Mach 0.10 (1)
BIGFOIL.COM POLAR EXPORT
goe435
GOE 435 |  |  |  | Cl Max: | 2.639 | at alpha= | 20 | deg
JavaFoil+Calcfoil stall+Eppler ext transition |  |  |  | L/D Max: | 140.189 | at alpha= | 7 | deg
Re: | 14000000 |  |  | Cd Min: | 0.0083 | at alpha= | -4.5 | deg
Mach: | 0.1 |  |  | Cl=0 at alpha= | -5.7937 | deg
|  |  |  | @ Cl=0.1, Cd= | 0.010401
|  |  |  | @ Cl=0.4, Cd= | 0.010009
|  |  |  | @ Cl=0.6, Cd= | 0.0095841
alpha (deg) | Cl | Cd | Cm | Cl/Cd
-20 | -1.415 | 0.06535 | -0.102 | -21.653
-19.5 | -1.383 | 0.06176 | -0.103 | -22.387
-19 | -1.346 | 0.06018 | -0.103 | -22.37
-18.5 | -1.308 | 0.05791 | -0.104 | -22.596
-18 | -1.273 | 0.05349 | -0.105 | -23.791
-17.5 | -1.235 | 0.05021 | -0.106 | -24.606
-17 | -1.196 | 0.04656 | -0.107 | -25.694
-16.5 | -1.155 | 0.04419 | -0.108 | -26.136
-16 | -1.111 | 0.04227 | -0.109 | -26.282
-15.5 | -1.068 | 0.03958 | -0.11 | -26.975
-15 | -1.024 | 0.03698 | -0.112 | -27.683
-14.5 | -0.978 | 0.03456 | -0.113 | -28.283
-14 | -0.93 | 0.03182 | -0.114 | -29.228
-13.5 | -0.881 | 0.03029 | -0.115 | -29.093
-13 | -0.831 | 0.0283 | -0.116 | -29.364
-12.5 | -0.78 | 0.02631 | -0.118 | -29.657
-12 | -0.731 | 0.0225 | -0.12 | -32.496
-11.5 | -0.675 | 0.02262 | -0.12 | -29.852
-11 | -0.621 | 0.02107 | -0.121 | -29.48
-10.5 | -0.565 | 0.01985 | -0.122 | -28.481
-10 | -0.509 | 0.01858 | -0.124 | -27.394
-9.5 | -0.452 | 0.01744 | -0.125 | -25.893
-9 | -0.393 | 0.01638 | -0.126 | -23.998
-8.5 | -0.333 | 0.01588 | -0.127 | -20.969
-8 | -0.274 | 0.01445 | -0.129 | -18.936
-7.5 | -0.212 | 0.01357 | -0.129 | -15.635
-7 | -0.15 | 0.01289 | -0.13 | -11.678
-6.5 | -0.088 | 0.01232 | -0.131 | -7.168
-6 | -0.026 | 0.0117 | -0.133 | -2.193
-5.5 | 0.037 | 0.01147 | -0.133 | 3.27
-5 | 0.103 | 0.01035 | -0.137 | 9.909
-4.5 | 0.17 | 0.0083 | -0.14 | 20.502
-4 | 0.236 | 0.00928 | -0.141 | 25.422
-3.5 | 0.302 | 0.00845 | -0.141 | 35.74
-3 | 0.368 | 0.01045 | -0.142 | 35.196
-2.5 | 0.434 | 0.00954 | -0.142 | 45.459
-2 | 0.5 | 0.00885 | -0.143 | 56.507
-1.5 | 0.566 | 0.01017 | -0.144 | 55.64
-1 | 0.631 | 0.00905 | -0.144 | 69.699
-0.5 | 0.696 | 0.00919 | -0.145 | 75.735
0 | 0.767 | 0.01069 | -0.145 | 71.737
0.5 | 0.832 | 0.01085 | -0.146 | 76.703
1 | 0.897 | 0.01105 | -0.146 | 81.165
1.5 | 0.962 | 0.01124 | -0.147 | 85.589
2 | 1.026 | 0.01182 | -0.147 | 86.834
2.5 | 1.09 | 0.01001 | -0.148 | 108.949
3 | 1.154 | 0.01213 | -0.148 | 95.097
3.5 | 1.217 | 0.01086 | -0.149 | 112.032
4 | 1.28 | 0.01092 | -0.149 | 117.206
4.5 | 1.343 | 0.0105 | -0.15 | 127.897
5 | 1.405 | 0.01081 | -0.15 | 130.014
5.5 | 1.467 | 0.01099 | -0.151 | 133.516
6 | 1.529 | 0.01122 | -0.151 | 136.246
6.5 | 1.59 | 0.01148 | -0.151 | 138.512
7 | 1.65 | 0.01177 | -0.152 | 140.189
7.5 | 1.673 | 0.0176 | -0.149 | 95.041
8 | 1.729 | 0.01824 | -0.149 | 94.746
8.5 | 1.781 | 0.019 | -0.149 | 93.732
9 | 1.835 | 0.01976 | -0.149 | 92.838
9.5 | 1.889 | 0.02013 | -0.149 | 93.839
10 | 1.942 | 0.02112 | -0.149 | 91.927
10.5 | 1.992 | 0.02201 | -0.149 | 90.519
11 | 2.043 | 0.02267 | -0.149 | 90.111
11.5 | 2.09 | 0.02372 | -0.149 | 88.135
12 | 2.137 | 0.02474 | -0.148 | 86.359
12.5 | 2.186 | 0.0256 | -0.149 | 85.375
13 | 2.229 | 0.02709 | -0.148 | 82.263
13.5 | 2.269 | 0.02825 | -0.148 | 80.326
14 | 2.311 | 0.02934 | -0.148 | 78.745
14.5 | 2.351 | 0.03012 | -0.148 | 78.041
15 | 2.389 | 0.03139 | -0.148 | 76.116
15.5 | 2.426 | 0.03289 | -0.148 | 73.765
16 | 2.444 | 0.03993 | -0.146 | 61.212
16.5 | 2.476 | 0.04295 | -0.146 | 57.647
17 | 2.508 | 0.044 | -0.146 | 57.002
17.5 | 2.541 | 0.04603 | -0.145 | 55.206
18 | 2.567 | 0.04839 | -0.145 | 53.053
18.5 | 2.586 | 0.05174 | -0.145 | 49.975
19 | 2.609 | 0.05352 | -0.145 | 48.744
19.5 | 2.623 | 0.05533 | -0.144 | 47.403
20 | 2.639 | 0.05822 | -0.144 | 45.334

## 124. Re 14M Mach 0.10 (2)
BIGFOIL.COM POLAR EXPORT
goe435
GOE 435 |  |  |  | Cl Max: | 1.9329 | at alpha= | 18.5 | deg
XFOIL ncrit=9 |  |  |  | L/D Max: | 152.047 | at alpha= | 7 | deg
Re: | 14000000 |  |  | Cd Min: | 0.09322 | at alpha= | 20 | deg
Mach: | 0.1 |  |  | Cl=0 at alpha= | -5.3151 | deg
|  |  |  | @ Cl=0.1, Cd= | 0.007329
|  |  |  | @ Cl=0.4, Cd= | 0.0064471
|  |  |  | @ Cl=0.6, Cd= | 0.0069521
alpha (deg) | Cl | Cd | Cm | Cl/Cd
-20 | -1.3749 | 0.05363 | -0.0856 | -25.6368
-19 | -1.3611 | 0.04421 | -0.0899 | -30.7872
-18.5 | -1.3585 | 0.03914 | -0.0922 | -34.7087
-18 | -1.3546 | 0.0343 | -0.0944 | -39.4927
-17.5 | -1.348 | 0.0296 | -0.0967 | -45.5405
-17 | -1.3304 | 0.02586 | -0.0986 | -51.4462
-16.5 | -1.3105 | 0.02211 | -0.1008 | -59.2718
-16 | -1.2815 | 0.01904 | -0.1032 | -67.3057
-15.5 | -1.248 | 0.01643 | -0.1055 | -75.9586
-15 | -1.1946 | 0.01439 | -0.11 | -83.016
-14.5 | -1.1358 | 0.01309 | -0.1134 | -86.7685
-14 | -1.0781 | 0.01235 | -0.1147 | -87.2955
-13.5 | -1.0194 | 0.01175 | -0.1159 | -86.7574
-13 | -0.9595 | 0.01122 | -0.117 | -85.5169
-12.5 | -0.8991 | 0.01077 | -0.118 | -83.4819
-12 | -0.8382 | 0.01039 | -0.1189 | -80.6737
-11.5 | -0.7776 | 0.01014 | -0.1198 | -76.6864
-11 | -0.7168 | 0.00992 | -0.1206 | -72.2581
-10.5 | -0.6552 | 0.00968 | -0.1215 | -67.686
-10 | -0.593 | 0.00943 | -0.1224 | -62.8844
-9.5 | -0.5305 | 0.00918 | -0.1234 | -57.7887
-9 | -0.4679 | 0.00893 | -0.1244 | -52.3964
-8.5 | -0.4048 | 0.00867 | -0.1254 | -46.6897
-8 | -0.3419 | 0.00848 | -0.1264 | -40.3184
-7.5 | -0.2784 | 0.00828 | -0.1275 | -33.6232
-7 | -0.2146 | 0.00809 | -0.1285 | -26.5266
-6.5 | -0.1512 | 0.00795 | -0.1296 | -19.0189
-6 | -0.0877 | 0.00779 | -0.1306 | -11.258
-5.5 | -0.0237 | 0.00761 | -0.1318 | -3.1143
-5 | 0.0404 | 0.00746 | -0.1329 | 5.4155
-4.5 | 0.1041 | 0.00732 | -0.134 | 14.2213
-3.5 | 0.2312 | 0.00649 | -0.1367 | 35.624
-3 | 0.2954 | 0.00645 | -0.1378 | 45.7984
-2.5 | 0.3586 | 0.00646 | -0.1388 | 55.5108
-2 | 0.4226 | 0.00644 | -0.1399 | 65.6211
-1.5 | 0.4849 | 0.00654 | -0.1408 | 74.1437
-1 | 0.5465 | 0.00669 | -0.1415 | 81.6891
-0.5 | 0.6057 | 0.00698 | -0.1419 | 86.7765
0 | 0.6657 | 0.00721 | -0.1423 | 92.3301
0.5 | 0.7262 | 0.00739 | -0.1429 | 98.2679
1 | 0.7867 | 0.00755 | -0.1435 | 104.1987
1.5 | 0.8466 | 0.00773 | -0.144 | 109.5213
2 | 0.9069 | 0.00787 | -0.1446 | 115.2351
2.5 | 0.9671 | 0.00802 | -0.1452 | 120.586
3 | 1.0269 | 0.00818 | -0.1457 | 125.5379
3.5 | 1.0855 | 0.00838 | -0.146 | 129.5346
4 | 1.1444 | 0.00855 | -0.1464 | 133.848
4.5 | 1.2014 | 0.00878 | -0.1465 | 136.8337
5 | 1.2596 | 0.00894 | -0.1468 | 140.8949
5.5 | 1.3137 | 0.00926 | -0.1464 | 141.8683
6 | 1.3696 | 0.00945 | -0.1464 | 144.9312
6.5 | 1.4244 | 0.00949 | -0.1465 | 150.0948
7 | 1.4779 | 0.00972 | -0.1461 | 152.0473
7.5 | 1.5176 | 0.0101 | -0.1432 | 150.2574
8 | 1.5638 | 0.01057 | -0.1417 | 147.947
8.5 | 1.6101 | 0.01107 | -0.1403 | 145.4472
9 | 1.6507 | 0.01179 | -0.1381 | 140.0085
9.5 | 1.6937 | 0.01247 | -0.1365 | 135.822
10 | 1.7302 | 0.01346 | -0.1342 | 128.5438
10.5 | 1.7667 | 0.01453 | -0.132 | 121.5898
11 | 1.8004 | 0.01582 | -0.1298 | 113.8053
11.5 | 1.8273 | 0.01759 | -0.127 | 103.8829
12 | 1.85 | 0.01973 | -0.1242 | 93.7658
12.5 | 1.8515 | 0.02341 | -0.12 | 79.0901
13 | 1.8028 | 0.03105 | -0.1127 | 58.0612
13.5 | 1.8163 | 0.03452 | -0.1106 | 52.6159
14 | 1.8333 | 0.03781 | -0.1088 | 48.4872
14.5 | 1.8486 | 0.04135 | -0.1073 | 44.7062
15 | 1.8606 | 0.04519 | -0.1056 | 41.1728
15.5 | 1.8792 | 0.04847 | -0.1044 | 38.7704
16 | 1.8904 | 0.05257 | -0.1031 | 35.9597
16.5 | 1.9011 | 0.0568 | -0.102 | 33.4701
17 | 1.911 | 0.06122 | -0.1012 | 31.2153
17.5 | 1.9186 | 0.06585 | -0.1004 | 29.1359
18 | 1.9266 | 0.07046 | -0.0997 | 27.3432
18.5 | 1.9329 | 0.07528 | -0.0992 | 25.6761
19 | 1.9304 | 0.08103 | -0.0986 | 23.8233
19.5 | 1.9266 | 0.08703 | -0.0983 | 22.1372
20 | 1.9209 | 0.09322 | -0.0982 | 20.6061

## 125. Re 14M Mach 0.25 (1)
BIGFOIL.COM POLAR EXPORT
goe435
GOE 435 |  |  |  | Cl Max: | 2.563 | at alpha= | 20 | deg
JavaFoil+Calcfoil stall+Eppler ext transition |  |  |  | L/D Max: | 138.157 | at alpha= | 7 | deg
Re: | 14000000 |  |  | Cd Min: | 0.00834 | at alpha= | -4.5 | deg
Mach: | 0.25 |  |  | Cl=0 at alpha= | -5.7969 | deg
|  |  |  | @ Cl=0.1, Cd= | 0.01143
|  |  |  | @ Cl=0.4, Cd= | 0.0095189
|  |  |  | @ Cl=0.6, Cd= | 0.009097
alpha (deg) | Cl | Cd | Cm | Cl/Cd
-20 | -1.365 | 0.07465 | -0.102 | -18.283
-19.5 | -1.338 | 0.07128 | -0.103 | -18.777
-19 | -1.308 | 0.07066 | -0.104 | -18.514
-18.5 | -1.278 | 0.06645 | -0.104 | -19.233
-18 | -1.247 | 0.06284 | -0.106 | -19.844
-17.5 | -1.219 | 0.05585 | -0.108 | -21.834
-17 | -1.184 | 0.0527 | -0.109 | -22.466
-16.5 | -1.145 | 0.05032 | -0.11 | -22.76
-16 | -1.106 | 0.04733 | -0.111 | -23.368
-15.5 | -1.068 | 0.04266 | -0.112 | -25.044
-15 | -1.023 | 0.04193 | -0.113 | -24.407
-14.5 | -0.979 | 0.03906 | -0.114 | -25.07
-14 | -0.933 | 0.03597 | -0.115 | -25.949
-13.5 | -0.887 | 0.03397 | -0.117 | -26.107
-13 | -0.838 | 0.03175 | -0.118 | -26.385
-12.5 | -0.788 | 0.02868 | -0.119 | -27.464
-12 | -0.736 | 0.0266 | -0.121 | -27.679
-11.5 | -0.684 | 0.02498 | -0.122 | -27.385
-11 | -0.629 | 0.0237 | -0.123 | -26.529
-10.5 | -0.574 | 0.02177 | -0.125 | -26.356
-10 | -0.517 | 0.0202 | -0.126 | -25.616
-9.5 | -0.459 | 0.01904 | -0.127 | -24.108
-9 | -0.4 | 0.01771 | -0.129 | -22.602
-8.5 | -0.34 | 0.01667 | -0.13 | -20.407
-8 | -0.279 | 0.01575 | -0.131 | -17.685
-7.5 | -0.216 | 0.0144 | -0.132 | -15.026
-7 | -0.154 | 0.0137 | -0.133 | -11.202
-6.5 | -0.09 | 0.01297 | -0.134 | -6.954
-6 | -0.026 | 0.01238 | -0.135 | -2.116
-5.5 | 0.038 | 0.01251 | -0.137 | 3.068
-5 | 0.104 | 0.01136 | -0.138 | 9.119
-4.5 | 0.175 | 0.00834 | -0.144 | 20.932
-4 | 0.242 | 0.00936 | -0.144 | 25.885
-3.5 | 0.31 | 0.0085 | -0.145 | 36.477
-3 | 0.378 | 0.00945 | -0.146 | 39.953
-2.5 | 0.445 | 0.00966 | -0.146 | 46.11
-2 | 0.514 | 0.00893 | -0.147 | 57.533
-1.5 | 0.581 | 0.00908 | -0.147 | 63.952
-1 | 0.648 | 0.00914 | -0.148 | 70.877
-0.5 | 0.715 | 0.00935 | -0.149 | 76.448
0 | 0.787 | 0.01092 | -0.149 | 72.116
0.5 | 0.854 | 0.0111 | -0.15 | 76.954
1 | 0.921 | 0.01129 | -0.15 | 81.553
1.5 | 0.987 | 0.01156 | -0.151 | 85.422
2 | 1.053 | 0.01176 | -0.151 | 89.564
2.5 | 1.119 | 0.01022 | -0.152 | 109.491
3 | 1.184 | 0.01254 | -0.152 | 94.405
3.5 | 1.249 | 0.01104 | -0.153 | 113.135
4 | 1.313 | 0.01126 | -0.153 | 116.637
4.5 | 1.377 | 0.01148 | -0.154 | 119.958
5 | 1.44 | 0.01109 | -0.154 | 129.868
5.5 | 1.503 | 0.01129 | -0.155 | 133.112
6 | 1.566 | 0.0116 | -0.155 | 135.007
6.5 | 1.628 | 0.01186 | -0.155 | 137.265
7 | 1.689 | 0.01223 | -0.156 | 138.157
7.5 | 1.704 | 0.01886 | -0.152 | 90.372
8 | 1.76 | 0.01975 | -0.152 | 89.123
8.5 | 1.814 | 0.02056 | -0.152 | 88.229
9 | 1.869 | 0.02102 | -0.152 | 88.916
9.5 | 1.921 | 0.02211 | -0.152 | 86.878
10 | 1.972 | 0.02315 | -0.152 | 85.193
10.5 | 2.024 | 0.02415 | -0.152 | 83.805
11 | 2.072 | 0.02506 | -0.152 | 82.696
11.5 | 2.12 | 0.02618 | -0.152 | 80.992
12 | 2.164 | 0.02742 | -0.151 | 78.899
12.5 | 2.21 | 0.0285 | -0.151 | 77.52
13 | 2.252 | 0.03015 | -0.151 | 74.698
13.5 | 2.291 | 0.03157 | -0.151 | 72.554
14 | 2.329 | 0.033 | -0.151 | 70.586
14.5 | 2.366 | 0.03435 | -0.151 | 68.873
15 | 2.385 | 0.04026 | -0.149 | 59.231
15.5 | 2.415 | 0.04391 | -0.149 | 55.004
16 | 2.446 | 0.04559 | -0.149 | 53.646
16.5 | 2.475 | 0.04883 | -0.149 | 50.676
17 | 2.501 | 0.05074 | -0.148 | 49.296
17.5 | 2.526 | 0.05391 | -0.148 | 46.853
18 | 2.539 | 0.05753 | -0.148 | 44.126
18.5 | 2.552 | 0.06028 | -0.147 | 42.325
19 | 2.559 | 0.06196 | -0.147 | 41.296
19.5 | 2.561 | 0.06616 | -0.147 | 38.7
20 | 2.563 | 0.06911 | -0.146 | 37.092

## 126. Re 14M Mach 0.25 (2)
BIGFOIL.COM POLAR EXPORT
goe435
GOE 435 |  |  |  | Cl Max: | 1.8436 | at alpha= | 19 | deg
XFOIL ncrit=9 |  |  |  | L/D Max: | 142.688 | at alpha= | 7 | deg
Re: | 14000000 |  |  | Cd Min: | 0.11472 | at alpha= | 20 | deg
Mach: | 0.25 |  |  | Cl=0 at alpha= | -5.2746 | deg
|  |  |  | @ Cl=0.1, Cd= | 0.0075165
|  |  |  | @ Cl=0.4, Cd= | 0.0065517
|  |  |  | @ Cl=0.6, Cd= | 0.0070234
alpha (deg) | Cl | Cd | Cm | Cl/Cd
-20 | -1.2129 | 0.07805 | -0.0831 | -15.54
-19.5 | -1.228 | 0.07057 | -0.0868 | -17.4012
-19 | -1.2371 | 0.06384 | -0.09 | -19.3781
-18.5 | -1.2412 | 0.05769 | -0.0929 | -21.515
-18 | -1.2293 | 0.05318 | -0.0948 | -23.1158
-17.5 | -1.2293 | 0.04758 | -0.0972 | -25.8365
-17 | -1.2279 | 0.0422 | -0.0996 | -29.0972
-16.5 | -1.2242 | 0.03715 | -0.1019 | -32.9529
-16 | -1.218 | 0.03242 | -0.1039 | -37.5694
-15.5 | -1.2089 | 0.02769 | -0.1062 | -43.6584
-15 | -1.1913 | 0.02357 | -0.1083 | -50.5431
-14.5 | -1.1658 | 0.01986 | -0.1107 | -58.7009
-14 | -1.1326 | 0.0168 | -0.1133 | -67.4167
-13.5 | -1.0766 | 0.01444 | -0.118 | -74.5568
-13 | -1.0122 | 0.01286 | -0.122 | -78.7092
-12.5 | -0.9498 | 0.01208 | -0.1233 | -78.6258
-12 | -0.8863 | 0.01145 | -0.1243 | -77.4061
-11.5 | -0.823 | 0.01104 | -0.1251 | -74.5471
-11 | -0.7592 | 0.01069 | -0.1258 | -71.0196
-10 | -0.6285 | 0.00999 | -0.1274 | -62.9129
-9.5 | -0.5628 | 0.00969 | -0.1282 | -58.0805
-9 | -0.4964 | 0.0094 | -0.129 | -52.8085
-8.5 | -0.4301 | 0.00909 | -0.13 | -47.3157
-8 | -0.3641 | 0.00884 | -0.1308 | -41.1878
-7.5 | -0.2974 | 0.00858 | -0.1318 | -34.662
-7 | -0.2305 | 0.00835 | -0.1328 | -27.6048
-6.5 | -0.1639 | 0.00818 | -0.1338 | -20.0367
-6 | -0.0973 | 0.00802 | -0.1348 | -12.1322
-5.5 | -0.0302 | 0.00781 | -0.1359 | -3.8668
-5 | 0.0368 | 0.00764 | -0.1369 | 4.8168
-4.5 | 0.1033 | 0.00751 | -0.138 | 13.755
-4 | 0.1699 | 0.00733 | -0.1391 | 23.1787
-3.5 | 0.2364 | 0.00658 | -0.1407 | 35.9271
-3 | 0.3034 | 0.00655 | -0.1418 | 46.3206
-2.5 | 0.3694 | 0.00657 | -0.1427 | 56.2253
-2 | 0.4362 | 0.00653 | -0.1438 | 66.7994
-1.5 | 0.5012 | 0.00663 | -0.1446 | 75.5958
-1 | 0.564 | 0.00686 | -0.1451 | 82.2157
-0.5 | 0.6257 | 0.00714 | -0.1454 | 87.6331
0 | 0.6871 | 0.00742 | -0.1456 | 92.6011
0.5 | 0.7502 | 0.00759 | -0.1461 | 98.8406
1 | 0.8134 | 0.00774 | -0.1467 | 105.0904
1.5 | 0.8759 | 0.00791 | -0.1471 | 110.7332
2 | 0.9374 | 0.00811 | -0.1474 | 115.5857
2.5 | 1.0005 | 0.00823 | -0.1479 | 121.5674
3 | 1.0612 | 0.00845 | -0.1481 | 125.5858
3.5 | 1.1225 | 0.00863 | -0.1483 | 130.0695
4 | 1.1813 | 0.0089 | -0.1481 | 132.7303
4.5 | 1.2408 | 0.0091 | -0.148 | 136.3516
5 | 1.2988 | 0.00934 | -0.1477 | 139.0578
5.5 | 1.3533 | 0.00967 | -0.1468 | 139.9483
6 | 1.3986 | 0.00996 | -0.1441 | 140.4217
6.5 | 1.4457 | 0.0104 | -0.142 | 139.0096
7 | 1.5025 | 0.01053 | -0.142 | 142.6876
7.5 | 1.5478 | 0.0112 | -0.14 | 138.1964
8 | 1.5959 | 0.0118 | -0.1384 | 135.2458
8.5 | 1.6366 | 0.01274 | -0.136 | 128.4615
9 | 1.6816 | 0.01359 | -0.1343 | 123.738
9.5 | 1.7171 | 0.01493 | -0.1316 | 115.01
10 | 1.7576 | 0.01615 | -0.1297 | 108.8297
10.5 | 1.7861 | 0.01811 | -0.1269 | 98.6251
11 | 1.813 | 0.02031 | -0.1242 | 89.2664
11.5 | 1.8335 | 0.023 | -0.1213 | 79.7174
12 | 1.8422 | 0.02663 | -0.1178 | 69.1776
13 | 1.7711 | 0.04113 | -0.1071 | 43.061
13.5 | 1.7813 | 0.04535 | -0.1051 | 39.2789
14 | 1.7925 | 0.04963 | -0.1034 | 36.1173
14.5 | 1.8009 | 0.05422 | -0.1018 | 33.2147
15 | 1.809 | 0.05893 | -0.1004 | 30.6974
15.5 | 1.8165 | 0.06381 | -0.0992 | 28.4673
16 | 1.8237 | 0.06872 | -0.0982 | 26.5381
16.5 | 1.8297 | 0.07384 | -0.0973 | 24.7793
17 | 1.8397 | 0.07852 | -0.0966 | 23.4297
17.5 | 1.84 | 0.08431 | -0.0961 | 21.8242
18 | 1.8385 | 0.09039 | -0.0959 | 20.3396
18.5 | 1.8355 | 0.0966 | -0.0959 | 19.001
19 | 1.8436 | 0.10163 | -0.0959 | 18.1403
19.5 | 1.839 | 0.10815 | -0.0964 | 17.0042
20 | 1.834 | 0.11472 | -0.0971 | 15.9868

## 127. Re 14M Mach 0.50 (1)
BIGFOIL.COM POLAR EXPORT
goe435
GOE 435 |  |  |  | Cl Max: | 2.106 | at alpha= | 12 | deg
JavaFoil+Calcfoil stall+Eppler ext transition |  |  |  | L/D Max: | 108.902 | at alpha= | 3 | deg
Re: | 14000000 |  |  | Cd Min: | 0.00935 | at alpha= | -2.5 | deg
Mach: | 0.5 |  |  | Cl=0 at alpha= | -5.8 | deg
|  |  |  | @ Cl=0.1, Cd= | 0.013773
|  |  |  | @ Cl=0.4, Cd= | 0.012248
|  |  |  | @ Cl=0.6, Cd= | 0.0096023
alpha (deg) | Cl | Cd | Cm | Cl/Cd
-20 | -0.884 | 0.23209 | -0.094 | -3.809
-19.5 | -0.854 | 0.21515 | -0.095 | -3.967
-19 | -0.823 | 0.18833 | -0.096 | -4.371
-18.5 | -0.793 | 0.18153 | -0.096 | -4.366
-18 | -0.762 | 0.18238 | -0.097 | -4.178
-17.5 | -0.732 | 0.15871 | -0.098 | -4.611
-17 | -0.702 | 0.13028 | -0.099 | -5.391
-16.5 | -0.674 | 0.12229 | -0.102 | -5.515
-16 | -0.646 | 0.11029 | -0.104 | -5.857
-15.5 | -0.617 | 0.09884 | -0.107 | -6.246
-15 | -0.595 | 0.08135 | -0.113 | -7.315
-14.5 | -0.563 | 0.08052 | -0.114 | -6.986
-14 | -0.532 | 0.07453 | -0.115 | -7.138
-13.5 | -0.746 | 0.05476 | -0.122 | -13.614
-13 | -0.761 | 0.05208 | -0.123 | -14.621
-12.5 | -0.75 | 0.04505 | -0.125 | -16.65
-12 | -0.717 | 0.04614 | -0.125 | -15.535
-11.5 | -0.679 | 0.0425 | -0.126 | -15.988
-11 | -0.636 | 0.03863 | -0.128 | -16.466
-10.5 | -0.593 | 0.0325 | -0.132 | -18.248
-10 | -0.54 | 0.03004 | -0.134 | -17.967
-9.5 | -0.481 | 0.02846 | -0.134 | -16.891
-9 | -0.425 | 0.02416 | -0.138 | -17.576
-8.5 | -0.363 | 0.02329 | -0.139 | -15.577
-8 | -0.298 | 0.0215 | -0.141 | -13.878
-7.5 | -0.233 | 0.01999 | -0.143 | -11.637
-7 | -0.165 | 0.0199 | -0.143 | -8.285
-6.5 | -0.097 | 0.01801 | -0.144 | -5.383
-6 | -0.028 | 0.01562 | -0.147 | -1.819
-5.5 | 0.042 | 0.01459 | -0.149 | 2.859
-5 | 0.113 | 0.01359 | -0.151 | 8.317
-4.5 | 0.185 | 0.01338 | -0.152 | 13.803
-4 | 0.26 | 0.01264 | -0.155 | 20.547
-3.5 | 0.333 | 0.0113 | -0.156 | 29.477
-3 | 0.41 | 0.01239 | -0.158 | 33.063
-2.5 | 0.496 | 0.00935 | -0.163 | 53.102
-2 | 0.572 | 0.00955 | -0.164 | 59.907
-1.5 | 0.647 | 0.00969 | -0.165 | 66.75
-1 | 0.721 | 0.01174 | -0.165 | 61.434
-0.5 | 0.795 | 0.01207 | -0.166 | 65.902
0 | 0.876 | 0.01013 | -0.167 | 86.485
0.5 | 0.95 | 0.01251 | -0.167 | 75.964
1 | 1.024 | 0.01284 | -0.168 | 79.697
1.5 | 1.096 | 0.01319 | -0.168 | 83.098
2 | 1.168 | 0.01119 | -0.169 | 104.368
2.5 | 1.24 | 0.0115 | -0.17 | 107.832
3 | 1.31 | 0.01203 | -0.17 | 108.902
3.5 | 1.359 | 0.01594 | -0.168 | 85.267
4 | 1.418 | 0.01651 | -0.167 | 85.89
4.5 | 1.481 | 0.01722 | -0.167 | 86.034
5 | 1.543 | 0.01709 | -0.168 | 90.256
5.5 | 1.603 | 0.01796 | -0.168 | 89.205
6 | 1.661 | 0.01863 | -0.168 | 89.157
6.5 | 1.717 | 0.0197 | -0.168 | 87.198
7 | 1.755 | 0.0259 | -0.166 | 67.772
7.5 | 1.806 | 0.02757 | -0.165 | 65.482
8 | 1.854 | 0.0294 | -0.165 | 63.065
8.5 | 1.9 | 0.03143 | -0.165 | 60.44
9 | 1.943 | 0.03367 | -0.164 | 57.695
9.5 | 1.981 | 0.03646 | -0.164 | 54.325
10 | 2.021 | 0.03812 | -0.164 | 53.005
10.5 | 2.053 | 0.04134 | -0.163 | 49.676
11 | 2.081 | 0.0438 | -0.163 | 47.515
11.5 | 2.098 | 0.04741 | -0.163 | 44.243
12 | 2.106 | 0.05103 | -0.162 | 41.264
12.5 | 2.101 | 0.05608 | -0.161 | 37.475
13 | 2.068 | 0.06346 | -0.16 | 32.58
13.5 | 1.981 | 0.07338 | -0.158 | 26.992
14 | 1.788 | 0.09705 | -0.153 | 18.422
14.5 | 1.316 | 0.12063 | -0.149 | 10.906
15 | 1.304 | 0.18247 | -0.137 | 7.145
15.5 | 1.33 | 0.202 | -0.136 | 6.584
16 | 1.348 | 0.21598 | -0.132 | 6.239
16.5 | 1.38 | 0.22703 | -0.133 | 6.08
17 | 1.416 | 0.22928 | -0.136 | 6.176

## 128. Re 14M Mach 0.50 (2)
BIGFOIL.COM POLAR EXPORT
goe435
GOE 435 |  |  |  | Cl Max: | 1.7296 | at alpha= | 10 | deg
XFOIL ncrit=9 |  |  |  | L/D Max: | 115.049 | at alpha= | 3 | deg
Re: | 14000000 |  |  | Cd Min: | 0.13346 | at alpha= | -17.5 | deg
Mach: | 0.5 |  |  | Cl=0 at alpha= | -5.0824 | deg
|  |  |  | @ Cl=0.1, Cd= | 0.0084308
|  |  |  | @ Cl=0.4, Cd= | 0.007075
|  |  |  | @ Cl=0.6, Cd= | 0.0075311
alpha (deg) | Cl | Cd | Cm | Cl/Cd
-17.5 | -0.5695 | 0.13346 | -0.0736 | -4.2672
-17 | -0.5458 | 0.12809 | -0.0767 | -4.2611
-16.5 | -0.5216 | 0.12276 | -0.0797 | -4.2489
-16 | -0.4995 | 0.1173 | -0.0827 | -4.2583
-15.5 | -0.4808 | 0.11158 | -0.0858 | -4.309
-15 | -0.4835 | 0.10362 | -0.0905 | -4.6661
-14.5 | -0.512 | 0.09331 | -0.0969 | -5.4871
-14 | -0.6925 | 0.07056 | -0.1121 | -9.8143
-13.5 | -0.7433 | 0.06028 | -0.1182 | -12.3308
-13 | -0.759 | 0.05314 | -0.122 | -14.283
-12.5 | -0.7638 | 0.047 | -0.125 | -16.2511
-11.5 | -0.7578 | 0.03628 | -0.1296 | -20.8875
-11 | -0.755 | 0.03125 | -0.1316 | -24.16
-10.5 | -0.7495 | 0.02623 | -0.1336 | -28.5742
-10 | -0.7345 | 0.02169 | -0.1353 | -33.8635
-9.5 | -0.7014 | 0.01755 | -0.1388 | -39.9658
-9 | -0.6373 | 0.01426 | -0.1443 | -44.6914
-8.5 | -0.5556 | 0.01224 | -0.1491 | -45.3922
-8 | -0.4748 | 0.01133 | -0.1503 | -41.9064
-7.5 | -0.3935 | 0.01066 | -0.1511 | -36.9137
-7 | -0.3125 | 0.01016 | -0.1517 | -30.7579
-6.5 | -0.2312 | 0.00969 | -0.1524 | -23.8596
-6 | -0.1492 | 0.00926 | -0.1532 | -16.1123
-5.5 | -0.0674 | 0.00891 | -0.154 | -7.5645
-5 | 0.0133 | 0.00867 | -0.1547 | 1.534
-4.5 | 0.094 | 0.00845 | -0.1554 | 11.1243
-4 | 0.1753 | 0.00819 | -0.1564 | 21.4042
-3.5 | 0.2563 | 0.00798 | -0.1573 | 32.1178
-3 | 0.3349 | 0.00714 | -0.159 | 46.9048
-2.5 | 0.415 | 0.00706 | -0.1598 | 58.7819
-2 | 0.493 | 0.00713 | -0.1603 | 69.1445
-1.5 | 0.5672 | 0.00732 | -0.1603 | 77.4863
-1 | 0.634 | 0.00775 | -0.1592 | 81.8065
-0.5 | 0.7041 | 0.00805 | -0.1586 | 87.4658
0 | 0.7756 | 0.00829 | -0.1581 | 93.5585
0.5 | 0.847 | 0.0085 | -0.1577 | 99.6471
1 | 0.9183 | 0.0087 | -0.1571 | 105.5517
1.5 | 0.985 | 0.009 | -0.1558 | 109.4444
2 | 1.0424 | 0.00922 | -0.1528 | 113.0586
2.5 | 1.098 | 0.00968 | -0.1498 | 113.4298
3 | 1.1643 | 0.01012 | -0.1486 | 115.0494
3.5 | 1.2233 | 0.0108 | -0.1465 | 113.2685
4 | 1.2852 | 0.01143 | -0.1448 | 112.4409
4.5 | 1.3435 | 0.01228 | -0.1427 | 109.4055
5 | 1.3969 | 0.0134 | -0.1403 | 104.2463
5.5 | 1.4495 | 0.0147 | -0.138 | 98.6054
6 | 1.4976 | 0.01635 | -0.1355 | 91.5963
6.5 | 1.5485 | 0.01802 | -0.1334 | 85.9323
7 | 1.586 | 0.02042 | -0.1304 | 77.669
7.5 | 1.6282 | 0.02269 | -0.1279 | 71.7585
8 | 1.6525 | 0.02599 | -0.1244 | 63.5821
8.5 | 1.6898 | 0.02883 | -0.1227 | 58.6126
9 | 1.7045 | 0.03284 | -0.119 | 51.9032
9.5 | 1.7177 | 0.03708 | -0.1154 | 46.3242
10 | 1.7296 | 0.04154 | -0.112 | 41.637
10.5 | 1.7274 | 0.04704 | -0.1085 | 36.7219
11 | 1.7119 | 0.05369 | -0.105 | 31.8849
12 | 1.546 | 0.078 | -0.0986 | 19.8205
12.5 | 1.5378 | 0.08501 | -0.0975 | 18.0896
13 | 1.5401 | 0.09137 | -0.0967 | 16.8556
13.5 | 1.5433 | 0.09769 | -0.0962 | 15.7979
14 | 1.5507 | 0.10381 | -0.096 | 14.9379
14.5 | 1.5519 | 0.11058 | -0.0962 | 14.0342
15 | 1.5552 | 0.11729 | -0.0967 | 13.2594

## 129. Re 16M Mach 0.00 (1)
BIGFOIL.COM POLAR EXPORT
goe435
GOE 435 |  |  |  | Cl Max: | 2.651 | at alpha= | 20 | deg
JavaFoil+Calcfoil stall+Eppler ext transition |  |  |  | L/D Max: | 142.87 | at alpha= | 7 | deg
Re: | 16000000 |  |  | Cd Min: | 0.0083 | at alpha= | -4 | deg
Mach: | 0 |  |  | Cl=0 at alpha= | -5.7969 | deg
|  |  |  | @ Cl=0.1, Cd= | 0.0090036
|  |  |  | @ Cl=0.4, Cd= | 0.0099933
|  |  |  | @ Cl=0.6, Cd= | 0.0094768
alpha (deg) | Cl | Cd | Cm | Cl/Cd
-20 | -1.422 | 0.06237 | -0.102 | -22.806
-19.5 | -1.389 | 0.05897 | -0.103 | -23.557
-19 | -1.353 | 0.05676 | -0.103 | -23.836
-18.5 | -1.313 | 0.05525 | -0.104 | -23.766
-18 | -1.275 | 0.0521 | -0.105 | -24.477
-17.5 | -1.238 | 0.04794 | -0.106 | -25.834
-17 | -1.199 | 0.04453 | -0.107 | -26.918
-16.5 | -1.158 | 0.04205 | -0.109 | -27.53
-16 | -1.113 | 0.04022 | -0.109 | -27.68
-15.5 | -1.069 | 0.03745 | -0.111 | -28.556
-15 | -1.024 | 0.03548 | -0.112 | -28.868
-14.5 | -0.978 | 0.03254 | -0.113 | -30.049
-14 | -0.932 | 0.0294 | -0.114 | -31.708
-13.5 | -0.883 | 0.02806 | -0.116 | -31.475
-13 | -0.833 | 0.02571 | -0.117 | -32.387
-12.5 | -0.78 | 0.02456 | -0.117 | -31.742
-12 | -0.728 | 0.02236 | -0.119 | -32.577
-11.5 | -0.672 | 0.02288 | -0.119 | -29.379
-11 | -0.62 | 0.0202 | -0.121 | -30.704
-10.5 | -0.565 | 0.01898 | -0.122 | -29.767
-10 | -0.508 | 0.01789 | -0.124 | -28.394
-9.5 | -0.45 | 0.0173 | -0.124 | -25.988
-9 | -0.392 | 0.01571 | -0.126 | -24.984
-8.5 | -0.332 | 0.0153 | -0.127 | -21.728
-8 | -0.273 | 0.01389 | -0.128 | -19.662
-7.5 | -0.212 | 0.01316 | -0.129 | -16.071
-7 | -0.15 | 0.01256 | -0.13 | -11.95
-6.5 | -0.088 | 0.01187 | -0.131 | -7.424
-6 | -0.026 | 0.01142 | -0.132 | -2.242
-5.5 | 0.038 | 0.01092 | -0.134 | 3.44
-5 | 0.104 | 0.00888 | -0.139 | 11.7
-4.5 | 0.169 | 0.00909 | -0.139 | 18.635
-4 | 0.235 | 0.0083 | -0.14 | 28.317
-3.5 | 0.301 | 0.00949 | -0.141 | 31.669
-3 | 0.366 | 0.00937 | -0.141 | 39.037
-2.5 | 0.432 | 0.01058 | -0.142 | 40.791
-2 | 0.497 | 0.00947 | -0.142 | 52.525
-1.5 | 0.563 | 0.01012 | -0.143 | 55.66
-1 | 0.628 | 0.00899 | -0.143 | 69.885
-0.5 | 0.693 | 0.00912 | -0.144 | 75.966
0 | 0.763 | 0.0105 | -0.145 | 72.681
0.5 | 0.828 | 0.01066 | -0.145 | 77.667
1 | 0.893 | 0.01089 | -0.146 | 81.994
1.5 | 0.957 | 0.01098 | -0.146 | 87.167
2 | 1.021 | 0.00971 | -0.147 | 105.119
2.5 | 1.085 | 0.01169 | -0.147 | 92.805
3 | 1.148 | 0.01019 | -0.148 | 112.665
3.5 | 1.211 | 0.01068 | -0.148 | 113.481
4 | 1.274 | 0.01078 | -0.148 | 118.176
4.5 | 1.337 | 0.01098 | -0.149 | 121.779
5 | 1.399 | 0.01053 | -0.149 | 132.863
5.5 | 1.46 | 0.01079 | -0.15 | 135.308
6 | 1.522 | 0.01102 | -0.15 | 138.069
6.5 | 1.583 | 0.01127 | -0.151 | 140.444
7 | 1.643 | 0.0115 | -0.151 | 142.87
7.5 | 1.671 | 0.017 | -0.148 | 98.324
8 | 1.724 | 0.01767 | -0.148 | 97.554
8.5 | 1.777 | 0.01841 | -0.148 | 96.55
9 | 1.831 | 0.01908 | -0.148 | 95.981
9.5 | 1.886 | 0.01942 | -0.149 | 97.106
10 | 1.937 | 0.02023 | -0.148 | 95.751
10.5 | 1.989 | 0.02119 | -0.148 | 93.893
11 | 2.038 | 0.02187 | -0.148 | 93.205
11.5 | 2.088 | 0.02275 | -0.148 | 91.754
12 | 2.134 | 0.02371 | -0.148 | 90.021
12.5 | 2.181 | 0.02449 | -0.148 | 89.062
13 | 2.227 | 0.02571 | -0.148 | 86.609
13.5 | 2.268 | 0.02682 | -0.148 | 84.543
14 | 2.31 | 0.028 | -0.148 | 82.496
14.5 | 2.352 | 0.02897 | -0.148 | 81.17
15 | 2.389 | 0.02986 | -0.148 | 79.997
15.5 | 2.411 | 0.036 | -0.146 | 66.971
16 | 2.445 | 0.03836 | -0.146 | 63.743
16.5 | 2.48 | 0.04031 | -0.146 | 61.521
17 | 2.513 | 0.04205 | -0.145 | 59.77
17.5 | 2.543 | 0.04407 | -0.145 | 57.71
18 | 2.568 | 0.04693 | -0.145 | 54.712
18.5 | 2.592 | 0.04878 | -0.144 | 53.14
19 | 2.615 | 0.05091 | -0.144 | 51.35
19.5 | 2.633 | 0.05262 | -0.144 | 50.029
20 | 2.651 | 0.05547 | -0.144 | 47.782

## 130. Re 16M Mach 0.00 (2)
BIGFOIL.COM POLAR EXPORT
goe435
GOE 435 |  |  |  | Cl Max: | 1.966 | at alpha= | 18.5 | deg
XFOIL ncrit=9 |  |  |  | L/D Max: | 155.485 | at alpha= | 7 | deg
Re: | 16000000 |  |  | Cd Min: | 0.08669 | at alpha= | 20 | deg
Mach: | 0 |  |  | Cl=0 at alpha= | -5.327 | deg
|  |  |  | @ Cl=0.1, Cd= | 0.0071886
|  |  |  | @ Cl=0.4, Cd= | 0.006354
|  |  |  | @ Cl=0.6, Cd= | 0.0069441
alpha (deg) | Cl | Cd | Cm | Cl/Cd
-20 | -1.4302 | 0.04668 | -0.0869 | -30.6384
-19.5 | -1.4288 | 0.04153 | -0.0892 | -34.404
-19 | -1.4238 | 0.03676 | -0.0914 | -38.7323
-18.5 | -1.416 | 0.03238 | -0.0934 | -43.7307
-18 | -1.4069 | 0.02794 | -0.0956 | -50.3543
-17.5 | -1.3868 | 0.02447 | -0.0975 | -56.6735
-17 | -1.362 | 0.02122 | -0.0996 | -64.1847
-16.5 | -1.3289 | 0.01865 | -0.1016 | -71.2547
-16 | -1.2952 | 0.01611 | -0.1041 | -80.3973
-15.5 | -1.2418 | 0.0142 | -0.1085 | -87.4507
-15 | -1.1842 | 0.013 | -0.1115 | -91.0923
-14.5 | -1.1275 | 0.01229 | -0.1128 | -91.7413
-14 | -1.0697 | 0.01171 | -0.114 | -91.3493
-13.5 | -1.0109 | 0.01118 | -0.1151 | -90.4204
-13 | -0.9513 | 0.01071 | -0.1161 | -88.8235
-12.5 | -0.8915 | 0.01033 | -0.1171 | -86.302
-12 | -0.8313 | 0.01002 | -0.118 | -82.9641
-11.5 | -0.7713 | 0.00981 | -0.1189 | -78.6239
-11 | -0.7105 | 0.00959 | -0.1198 | -74.0876
-10 | -0.5873 | 0.00912 | -0.1217 | -64.3969
-9.5 | -0.5253 | 0.00891 | -0.1227 | -58.9562
-9 | -0.4628 | 0.00866 | -0.1237 | -53.4411
-8.5 | -0.4005 | 0.00845 | -0.1247 | -47.3964
-8 | -0.338 | 0.00825 | -0.1258 | -40.9697
-7.5 | -0.2748 | 0.00804 | -0.1269 | -34.1791
-7 | -0.2118 | 0.00788 | -0.1279 | -26.8782
-6.5 | -0.1489 | 0.00776 | -0.129 | -19.1881
-6 | -0.0855 | 0.00759 | -0.1301 | -11.2648
-5.5 | -0.0219 | 0.00742 | -0.1313 | -2.9515
-5 | 0.0414 | 0.0073 | -0.1324 | 5.6712
-4.5 | 0.1045 | 0.00718 | -0.1335 | 14.5543
-4 | 0.1673 | 0.00646 | -0.135 | 25.8978
-3.5 | 0.2311 | 0.00633 | -0.1362 | 36.5087
-3 | 0.2941 | 0.00635 | -0.1372 | 46.315
-2.5 | 0.3576 | 0.00632 | -0.1383 | 56.5823
-2 | 0.42 | 0.00637 | -0.1393 | 65.9341
-1.5 | 0.4816 | 0.00649 | -0.1401 | 74.2065
-1 | 0.5421 | 0.00668 | -0.1407 | 81.1527
-0.5 | 0.6013 | 0.00695 | -0.1412 | 86.518
0 | 0.6618 | 0.00712 | -0.1418 | 92.9494
0.5 | 0.722 | 0.0073 | -0.1424 | 98.9041
1 | 0.7821 | 0.00747 | -0.143 | 104.6988
1.5 | 0.8429 | 0.00757 | -0.1438 | 111.3474
2 | 0.9025 | 0.00774 | -0.1443 | 116.6021
2.5 | 0.9631 | 0.00784 | -0.1451 | 122.8444
3 | 1.0217 | 0.00804 | -0.1455 | 127.0771
3.5 | 1.0813 | 0.00818 | -0.1461 | 132.1883
4 | 1.1387 | 0.00841 | -0.1463 | 135.3983
4.5 | 1.1973 | 0.00855 | -0.1468 | 140.0351
5 | 1.2534 | 0.0088 | -0.1468 | 142.4318
5.5 | 1.3098 | 0.009 | -0.1469 | 145.5333
6 | 1.364 | 0.00928 | -0.1467 | 146.9828
6.5 | 1.4203 | 0.00928 | -0.1471 | 153.0496
7 | 1.474 | 0.00948 | -0.147 | 155.4852
7.5 | 1.5209 | 0.00985 | -0.1455 | 154.4061
8 | 1.5638 | 0.01017 | -0.1433 | 153.766
8.5 | 1.6061 | 0.01076 | -0.1413 | 149.2658
9 | 1.6512 | 0.01127 | -0.1399 | 146.5129
9.5 | 1.6888 | 0.01209 | -0.1375 | 139.6857
10 | 1.7307 | 0.01279 | -0.1359 | 135.3167
10.5 | 1.7664 | 0.01381 | -0.1336 | 127.9073
11 | 1.7974 | 0.01513 | -0.1309 | 118.7971
11.5 | 1.8286 | 0.01656 | -0.1286 | 110.4227
12 | 1.8414 | 0.01916 | -0.1247 | 96.1065
12.5 | 1.7992 | 0.02572 | -0.1167 | 69.9533
13 | 1.8093 | 0.02923 | -0.114 | 61.8987
13.5 | 1.8313 | 0.03194 | -0.1124 | 57.3356
14 | 1.8537 | 0.03462 | -0.1108 | 53.5442
14.5 | 1.8693 | 0.03799 | -0.1091 | 49.2051
15 | 1.884 | 0.04152 | -0.1076 | 45.3757
15.5 | 1.9003 | 0.04491 | -0.1062 | 42.3135
16 | 1.9202 | 0.04803 | -0.1051 | 39.9792
16.5 | 1.9322 | 0.052 | -0.1039 | 37.1577
17 | 1.9429 | 0.05615 | -0.1029 | 34.602
17.5 | 1.9532 | 0.06039 | -0.102 | 32.3431
18 | 1.9641 | 0.06453 | -0.1012 | 30.437
18.5 | 1.966 | 0.06968 | -0.1004 | 28.2147
19 | 1.9656 | 0.07516 | -0.0998 | 26.1522
19.5 | 1.9637 | 0.08077 | -0.0993 | 24.3122
20 | 1.9598 | 0.08669 | -0.099 | 22.607

## 131. Re 16M Mach 0.10 (1)
BIGFOIL.COM POLAR EXPORT
goe435
GOE 435 |  |  |  | Cl Max: | 2.641 | at alpha= | 20 | deg
JavaFoil+Calcfoil stall+Eppler ext transition |  |  |  | L/D Max: | 140.133 | at alpha= | 6.5 | deg
Re: | 16000000 |  |  | Cd Min: | 0.00833 | at alpha= | -4 | deg
Mach: | 0.1 |  |  | Cl=0 at alpha= | -5.7969 | deg
|  |  |  | @ Cl=0.1, Cd= | 0.010183
|  |  |  | @ Cl=0.4, Cd= | 0.0099515
|  |  |  | @ Cl=0.6, Cd= | 0.0095737
alpha (deg) | Cl | Cd | Cm | Cl/Cd
-20 | -1.418 | 0.06375 | -0.102 | -22.235
-19.5 | -1.385 | 0.06025 | -0.103 | -22.991
-19 | -1.348 | 0.05887 | -0.103 | -22.89
-18.5 | -1.31 | 0.05665 | -0.104 | -23.119
-18 | -1.274 | 0.05321 | -0.105 | -23.941
-17.5 | -1.236 | 0.04912 | -0.106 | -25.174
-17 | -1.199 | 0.04539 | -0.108 | -26.405
-16.5 | -1.157 | 0.04305 | -0.109 | -26.875
-16 | -1.113 | 0.0412 | -0.11 | -27.011
-15.5 | -1.07 | 0.03837 | -0.111 | -27.875
-15 | -1.027 | 0.0351 | -0.112 | -29.267
-14.5 | -0.981 | 0.0322 | -0.114 | -30.462
-14 | -0.933 | 0.0301 | -0.115 | -31.005
-13.5 | -0.884 | 0.02872 | -0.116 | -30.783
-13 | -0.834 | 0.0263 | -0.117 | -31.704
-12.5 | -0.782 | 0.02457 | -0.118 | -31.849
-12 | -0.73 | 0.02271 | -0.119 | -32.165
-11.5 | -0.674 | 0.02341 | -0.12 | -28.773
-11 | -0.619 | 0.02183 | -0.121 | -28.376
-10.5 | -0.566 | 0.01935 | -0.123 | -29.256
-10 | -0.51 | 0.01816 | -0.124 | -28.069
-9.5 | -0.451 | 0.01754 | -0.125 | -25.716
-9 | -0.394 | 0.01592 | -0.126 | -24.739
-8.5 | -0.334 | 0.01546 | -0.127 | -21.588
-8 | -0.274 | 0.01407 | -0.129 | -19.477
-7.5 | -0.212 | 0.01397 | -0.129 | -15.142
-7 | -0.151 | 0.01266 | -0.131 | -11.896
-6.5 | -0.088 | 0.012 | -0.132 | -7.376
-6 | -0.026 | 0.01148 | -0.133 | -2.238
-5.5 | 0.038 | 0.01127 | -0.134 | 3.337
-5 | 0.103 | 0.01013 | -0.138 | 10.19
-4.5 | 0.17 | 0.00913 | -0.14 | 18.64
-4 | 0.236 | 0.00833 | -0.141 | 28.335
-3.5 | 0.302 | 0.00942 | -0.141 | 32.068
-3 | 0.368 | 0.00936 | -0.142 | 39.294
-2.5 | 0.434 | 0.01058 | -0.142 | 41.02
-2 | 0.5 | 0.00952 | -0.143 | 52.522
-1.5 | 0.566 | 0.01017 | -0.144 | 55.646
-1 | 0.631 | 0.00903 | -0.144 | 69.898
-0.5 | 0.696 | 0.01044 | -0.145 | 66.678
0 | 0.767 | 0.01056 | -0.145 | 72.628
0.5 | 0.832 | 0.01068 | -0.146 | 77.885
1 | 0.897 | 0.01092 | -0.146 | 82.177
1.5 | 0.962 | 0.01104 | -0.147 | 87.078
2 | 1.026 | 0.00971 | -0.147 | 105.637
2.5 | 1.09 | 0.01177 | -0.148 | 92.652
3 | 1.154 | 0.01019 | -0.148 | 113.225
3.5 | 1.217 | 0.01074 | -0.149 | 113.382
4 | 1.28 | 0.01085 | -0.149 | 118.041
4.5 | 1.343 | 0.01101 | -0.15 | 122.013
5 | 1.405 | 0.01059 | -0.15 | 132.666
5.5 | 1.467 | 0.01086 | -0.151 | 135.085
6 | 1.529 | 0.01109 | -0.151 | 137.812
6.5 | 1.59 | 0.01134 | -0.151 | 140.133
7 | 1.628 | 0.01645 | -0.15 | 98.957
7.5 | 1.674 | 0.01729 | -0.149 | 96.814
8 | 1.73 | 0.0179 | -0.149 | 96.663
8.5 | 1.783 | 0.01867 | -0.149 | 95.507
9 | 1.837 | 0.01935 | -0.149 | 94.974
9.5 | 1.892 | 0.01971 | -0.149 | 96.034
10 | 1.943 | 0.02055 | -0.149 | 94.59
10.5 | 1.995 | 0.02153 | -0.149 | 92.69
11 | 2.044 | 0.02225 | -0.149 | 91.868
11.5 | 2.092 | 0.02304 | -0.149 | 90.807
12 | 2.14 | 0.02418 | -0.149 | 88.524
12.5 | 2.187 | 0.02498 | -0.149 | 87.57
13 | 2.23 | 0.02628 | -0.148 | 84.856
13.5 | 2.273 | 0.02743 | -0.148 | 82.859
14 | 2.314 | 0.0286 | -0.148 | 80.91
14.5 | 2.354 | 0.02939 | -0.148 | 80.097
15 | 2.393 | 0.03061 | -0.148 | 78.166
15.5 | 2.414 | 0.03704 | -0.147 | 65.189
16 | 2.448 | 0.03902 | -0.146 | 62.732
16.5 | 2.48 | 0.04125 | -0.146 | 60.115
17 | 2.512 | 0.04306 | -0.146 | 58.352
17.5 | 2.543 | 0.04526 | -0.146 | 56.199
18 | 2.567 | 0.04823 | -0.145 | 53.22
18.5 | 2.59 | 0.0502 | -0.145 | 51.591
19 | 2.609 | 0.05238 | -0.145 | 49.803
19.5 | 2.627 | 0.05433 | -0.145 | 48.355
20 | 2.641 | 0.05652 | -0.145 | 46.736

## 132. Re 16M Mach 0.10 (2)
BIGFOIL.COM POLAR EXPORT
goe435
GOE 435 |  |  |  | Cl Max: | 1.9505 | at alpha= | 20 | deg
XFOIL ncrit=9 |  |  |  | L/D Max: | 154.142 | at alpha= | 7 | deg
Re: | 16000000 |  |  | Cd Min: | 0.08992 | at alpha= | 20 | deg
Mach: | 0.1 |  |  | Cl=0 at alpha= | -5.3197 | deg
|  |  |  | @ Cl=0.1, Cd= | 0.0072183
|  |  |  | @ Cl=0.4, Cd= | 0.0063722
|  |  |  | @ Cl=0.6, Cd= | 0.0069482
alpha (deg) | Cl | Cd | Cm | Cl/Cd
-20 | -1.4017 | 0.05112 | -0.0867 | -27.4198
-19.5 | -1.4026 | 0.04566 | -0.0892 | -30.7184
-19 | -1.4007 | 0.04055 | -0.0916 | -34.5425
-18.5 | -1.3957 | 0.03579 | -0.0937 | -38.9969
-18 | -1.3879 | 0.03135 | -0.0957 | -44.2711
-17.5 | -1.3771 | 0.02698 | -0.0979 | -51.0415
-17 | -1.355 | 0.02359 | -0.0997 | -57.4396
-16.5 | -1.3279 | 0.02044 | -0.1019 | -64.9658
-16 | -1.2939 | 0.01778 | -0.1041 | -72.7728
-15.5 | -1.2537 | 0.01539 | -0.1072 | -81.462
-15 | -1.1959 | 0.01357 | -0.112 | -88.1282
-14.5 | -1.1384 | 0.01267 | -0.1138 | -89.85
-14 | -1.0804 | 0.01201 | -0.115 | -89.9584
-13.5 | -1.0211 | 0.01143 | -0.1161 | -89.3351
-13 | -0.9611 | 0.01092 | -0.1172 | -88.0128
-12.5 | -0.9007 | 0.01051 | -0.1181 | -85.6993
-12 | -0.84 | 0.01017 | -0.119 | -82.5959
-11.5 | -0.7795 | 0.00994 | -0.1198 | -78.4205
-11 | -0.7181 | 0.0097 | -0.1207 | -74.0309
-10.5 | -0.6562 | 0.00946 | -0.1216 | -69.3658
-10 | -0.5936 | 0.0092 | -0.1226 | -64.5217
-9.5 | -0.531 | 0.00898 | -0.1235 | -59.1314
-9 | -0.4679 | 0.00873 | -0.1246 | -53.5968
-8.5 | -0.405 | 0.00852 | -0.1255 | -47.5352
-8 | -0.3419 | 0.0083 | -0.1266 | -41.1928
-7.5 | -0.2781 | 0.00809 | -0.1277 | -34.3758
-7 | -0.2145 | 0.00792 | -0.1287 | -27.0833
-6.5 | -0.1511 | 0.0078 | -0.1297 | -19.3718
-6 | -0.0871 | 0.00763 | -0.1309 | -11.4155
-5.5 | -0.023 | 0.00745 | -0.132 | -3.0872
-5 | 0.0408 | 0.00733 | -0.1331 | 5.5662
-4.5 | 0.1044 | 0.00721 | -0.1342 | 14.4799
-4 | 0.1684 | 0.00692 | -0.1354 | 24.3353
-3.5 | 0.2321 | 0.00634 | -0.1369 | 36.6088
-3 | 0.2956 | 0.00637 | -0.1379 | 46.405
-2.5 | 0.3596 | 0.00634 | -0.139 | 56.7192
-2 | 0.4224 | 0.00639 | -0.14 | 66.1033
-1.5 | 0.4844 | 0.00651 | -0.1408 | 74.4086
-1 | 0.5453 | 0.00671 | -0.1414 | 81.2668
-0.5 | 0.605 | 0.00697 | -0.1418 | 86.8006
0 | 0.6659 | 0.00715 | -0.1424 | 93.1329
0.5 | 0.7266 | 0.00732 | -0.143 | 99.2623
1 | 0.7871 | 0.0075 | -0.1436 | 104.9467
1.5 | 0.8482 | 0.00761 | -0.1443 | 111.4586
2 | 0.9083 | 0.00777 | -0.1449 | 116.8983
2.5 | 0.9692 | 0.00788 | -0.1456 | 122.9949
3 | 1.0282 | 0.00808 | -0.146 | 127.2525
3.5 | 1.0882 | 0.00822 | -0.1465 | 132.3844
4 | 1.1459 | 0.00846 | -0.1467 | 135.4492
4.5 | 1.2049 | 0.0086 | -0.1471 | 140.1047
5 | 1.261 | 0.00886 | -0.1471 | 142.3251
5.5 | 1.3177 | 0.00907 | -0.1472 | 145.2811
6 | 1.3716 | 0.00937 | -0.1468 | 146.3821
6.5 | 1.4263 | 0.00957 | -0.1466 | 149.0387
7 | 1.4813 | 0.00961 | -0.1467 | 154.1415
7.5 | 1.5218 | 0.00995 | -0.1439 | 152.9447
8 | 1.5703 | 0.01034 | -0.1427 | 151.8665
8.5 | 1.6127 | 0.01096 | -0.1407 | 147.1442
9 | 1.6573 | 0.01152 | -0.1391 | 143.8628
9.5 | 1.6954 | 0.01238 | -0.1367 | 136.9467
10 | 1.7346 | 0.01324 | -0.1347 | 131.0121
10.5 | 1.7706 | 0.01432 | -0.1325 | 123.6453
11 | 1.7999 | 0.01582 | -0.1297 | 113.7737
11.5 | 1.8285 | 0.01749 | -0.1272 | 104.5455
12.5 | 1.7953 | 0.02725 | -0.1155 | 65.8826
13 | 1.8077 | 0.03066 | -0.113 | 58.9596
13.5 | 1.8284 | 0.0336 | -0.1114 | 54.4167
14 | 1.8454 | 0.03685 | -0.1096 | 50.0787
14.5 | 1.8607 | 0.04033 | -0.1079 | 46.1369
15 | 1.8813 | 0.04333 | -0.1065 | 43.418
15.5 | 1.895 | 0.04709 | -0.1051 | 40.2421
16 | 1.908 | 0.05101 | -0.1039 | 37.4044
16.5 | 1.9206 | 0.05496 | -0.1027 | 34.9454
17 | 1.9374 | 0.05857 | -0.1019 | 33.0784
17.5 | 1.9439 | 0.0633 | -0.101 | 30.7093
18 | 1.9468 | 0.06838 | -0.1001 | 28.4703
18.5 | 1.9474 | 0.07379 | -0.0994 | 26.3911
19 | 1.9449 | 0.07952 | -0.0988 | 24.458
19.5 | 1.942 | 0.08537 | -0.0985 | 22.748
20 | 1.9505 | 0.08992 | -0.0983 | 21.6915

## 133. Re 16M Mach 0.25 (1)
BIGFOIL.COM POLAR EXPORT
goe435
GOE 435 |  |  |  | Cl Max: | 2.565 | at alpha= | 19.5 | deg
JavaFoil+Calcfoil stall+Eppler ext transition |  |  |  | L/D Max: | 138.895 | at alpha= | 6.5 | deg
Re: | 16000000 |  |  | Cd Min: | 0.00834 | at alpha= | -4 | deg
Mach: | 0.25 |  |  | Cl=0 at alpha= | -5.7969 | deg
|  |  |  | @ Cl=0.1, Cd= | 0.011348
|  |  |  | @ Cl=0.4, Cd= | 0.0095257
|  |  |  | @ Cl=0.6, Cd= | 0.0099984
alpha (deg) | Cl | Cd | Cm | Cl/Cd
-20 | -1.365 | 0.07331 | -0.103 | -18.624
-19.5 | -1.34 | 0.07021 | -0.103 | -19.081
-19 | -1.309 | 0.06934 | -0.104 | -18.873
-18.5 | -1.279 | 0.06575 | -0.105 | -19.456
-18 | -1.249 | 0.06131 | -0.106 | -20.376
-17.5 | -1.218 | 0.05666 | -0.107 | -21.502
-17 | -1.183 | 0.05314 | -0.108 | -22.26
-16.5 | -1.144 | 0.05102 | -0.109 | -22.428
-16 | -1.11 | 0.04494 | -0.111 | -24.699
-15.5 | -1.069 | 0.04222 | -0.113 | -25.327
-15 | -1.027 | 0.03977 | -0.114 | -25.826
-14.5 | -0.983 | 0.03664 | -0.115 | -26.824
-14 | -0.938 | 0.03395 | -0.116 | -27.622
-13.5 | -0.89 | 0.03215 | -0.117 | -27.684
-13 | -0.841 | 0.02925 | -0.119 | -28.766
-12.5 | -0.791 | 0.02725 | -0.12 | -29.014
-12 | -0.74 | 0.02483 | -0.122 | -29.787
-11.5 | -0.682 | 0.02602 | -0.121 | -26.199
-11 | -0.629 | 0.02364 | -0.123 | -26.593
-10.5 | -0.575 | 0.02029 | -0.125 | -28.351
-10 | -0.518 | 0.01982 | -0.126 | -26.119
-9.5 | -0.459 | 0.01917 | -0.127 | -23.919
-9 | -0.4 | 0.01793 | -0.128 | -22.281
-8.5 | -0.34 | 0.01637 | -0.13 | -20.795
-8 | -0.279 | 0.01501 | -0.132 | -18.623
-7.5 | -0.216 | 0.01491 | -0.132 | -14.469
-7 | -0.153 | 0.01401 | -0.133 | -10.939
-6.5 | -0.09 | 0.01273 | -0.135 | -7.092
-6 | -0.026 | 0.01208 | -0.136 | -2.172
-5.5 | 0.038 | 0.01178 | -0.137 | 3.26
-5 | 0.104 | 0.01132 | -0.138 | 9.154
-4.5 | 0.175 | 0.00923 | -0.144 | 18.921
-4 | 0.242 | 0.00834 | -0.144 | 29.066
-3.5 | 0.31 | 0.00848 | -0.145 | 36.579
-3 | 0.378 | 0.00946 | -0.146 | 39.895
-2.5 | 0.445 | 0.00966 | -0.146 | 46.117
-2 | 0.514 | 0.00894 | -0.147 | 57.498
-1.5 | 0.581 | 0.01035 | -0.147 | 56.134
-1 | 0.648 | 0.00911 | -0.148 | 71.091
-0.5 | 0.715 | 0.00923 | -0.149 | 77.445
0 | 0.787 | 0.01078 | -0.149 | 73.053
0.5 | 0.854 | 0.01096 | -0.15 | 77.95
1 | 0.921 | 0.01115 | -0.15 | 82.612
1.5 | 0.987 | 0.01141 | -0.151 | 86.527
2 | 1.053 | 0.0099 | -0.151 | 106.401
2.5 | 1.119 | 0.01207 | -0.152 | 92.647
3 | 1.184 | 0.01046 | -0.152 | 113.122
3.5 | 1.249 | 0.01095 | -0.153 | 114.007
4 | 1.313 | 0.01112 | -0.153 | 118.091
4.5 | 1.377 | 0.0113 | -0.154 | 121.854
5 | 1.44 | 0.01089 | -0.154 | 132.273
5.5 | 1.503 | 0.01116 | -0.155 | 134.733
6 | 1.566 | 0.01142 | -0.155 | 137.082
6.5 | 1.628 | 0.01172 | -0.155 | 138.895
7 | 1.651 | 0.01767 | -0.152 | 93.446
7.5 | 1.707 | 0.01835 | -0.152 | 93.026
8 | 1.763 | 0.01917 | -0.152 | 91.959
8.5 | 1.816 | 0.01995 | -0.152 | 91.071
9 | 1.871 | 0.02065 | -0.152 | 90.574
9.5 | 1.923 | 0.02173 | -0.152 | 88.465
10 | 1.975 | 0.02243 | -0.152 | 88.062
10.5 | 2.025 | 0.02346 | -0.152 | 86.309
11 | 2.075 | 0.0245 | -0.152 | 84.696
11.5 | 2.122 | 0.02543 | -0.152 | 83.449
12 | 2.167 | 0.02676 | -0.152 | 80.976
12.5 | 2.213 | 0.02784 | -0.152 | 79.487
13 | 2.254 | 0.02923 | -0.151 | 77.131
13.5 | 2.294 | 0.03066 | -0.151 | 74.835
14 | 2.331 | 0.03228 | -0.151 | 72.209
14.5 | 2.368 | 0.03325 | -0.151 | 71.198
15 | 2.385 | 0.04054 | -0.149 | 58.818
15.5 | 2.417 | 0.04264 | -0.149 | 56.693
16 | 2.448 | 0.04484 | -0.149 | 54.598
16.5 | 2.477 | 0.04684 | -0.149 | 52.871
17 | 2.503 | 0.04988 | -0.149 | 50.19
17.5 | 2.526 | 0.05411 | -0.148 | 46.679
18 | 2.543 | 0.05562 | -0.148 | 45.72
18.5 | 2.554 | 0.05859 | -0.148 | 43.583
19 | 2.563 | 0.06126 | -0.147 | 41.841
19.5 | 2.565 | 0.06545 | -0.147 | 39.187
20 | 2.565 | 0.06699 | -0.147 | 38.297

## 134. Re 16M Mach 0.25 (2)
BIGFOIL.COM POLAR EXPORT
goe435
GOE 435 |  |  |  | Cl Max: | 1.8639 | at alpha= | 20 | deg
XFOIL ncrit=9 |  |  |  | L/D Max: | 144.295 | at alpha= | 7 | deg
Re: | 16000000 |  |  | Cd Min: | 0.11132 | at alpha= | 20 | deg
Mach: | 0.25 |  |  | Cl=0 at alpha= | -5.2785 | deg
|  |  |  | @ Cl=0.1, Cd= | 0.007397
|  |  |  | @ Cl=0.4, Cd= | 0.0064625
|  |  |  | @ Cl=0.6, Cd= | 0.0070236
alpha (deg) | Cl | Cd | Cm | Cl/Cd
-20 | -1.265 | 0.07289 | -0.086 | -17.3549
-19.5 | -1.2613 | 0.0674 | -0.0885 | -18.7136
-19 | -1.2662 | 0.06117 | -0.0914 | -20.6997
-18.5 | -1.2698 | 0.05515 | -0.0942 | -23.0245
-18 | -1.2717 | 0.04939 | -0.0968 | -25.7481
-17.5 | -1.2703 | 0.04398 | -0.0992 | -28.8836
-17 | -1.2665 | 0.0389 | -0.1014 | -32.5578
-16.5 | -1.2615 | 0.03407 | -0.1035 | -37.0267
-16 | -1.2509 | 0.02966 | -0.1053 | -42.1746
-15.5 | -1.237 | 0.02528 | -0.1075 | -48.932
-15 | -1.2121 | 0.02171 | -0.1094 | -55.8314
-14.5 | -1.1801 | 0.01853 | -0.1117 | -63.6859
-14 | -1.1394 | 0.01572 | -0.115 | -72.4809
-13.5 | -1.0783 | 0.01357 | -0.12 | -79.462
-13 | -1.0148 | 0.01243 | -0.1225 | -81.6412
-12.5 | -0.9518 | 0.01172 | -0.1237 | -81.2116
-12 | -0.8887 | 0.0112 | -0.1245 | -79.3482
-11.5 | -0.8253 | 0.01082 | -0.1252 | -76.2754
-11 | -0.7607 | 0.01043 | -0.126 | -72.9338
-10.5 | -0.6953 | 0.01006 | -0.1268 | -69.1153
-10 | -0.6295 | 0.00974 | -0.1276 | -64.6304
-9.5 | -0.5633 | 0.00944 | -0.1284 | -59.6716
-9 | -0.4967 | 0.00915 | -0.1293 | -54.2842
-8.5 | -0.4305 | 0.00891 | -0.1301 | -48.3165
-8 | -0.364 | 0.00865 | -0.131 | -42.0809
-7.5 | -0.297 | 0.00839 | -0.132 | -35.3993
-7 | -0.2304 | 0.00818 | -0.133 | -28.1663
-6.5 | -0.1638 | 0.00801 | -0.134 | -20.4494
-6 | -0.0966 | 0.00784 | -0.135 | -12.3214
-5.5 | -0.0295 | 0.00765 | -0.1361 | -3.8562
-5 | 0.0371 | 0.00751 | -0.1371 | 4.9401
-4.5 | 0.1039 | 0.00739 | -0.1382 | 14.0595
-4 | 0.171 | 0.00721 | -0.1393 | 23.7171
-3.5 | 0.2374 | 0.00644 | -0.141 | 36.8634
-2.5 | 0.3706 | 0.00644 | -0.143 | 57.5466
-2 | 0.436 | 0.00649 | -0.1439 | 67.1803
-1.5 | 0.5005 | 0.00661 | -0.1446 | 75.7186
-1 | 0.5626 | 0.00688 | -0.1449 | 81.7733
-0.5 | 0.6251 | 0.00712 | -0.1454 | 87.7949
0 | 0.6883 | 0.0073 | -0.1459 | 94.2877
0.5 | 0.7517 | 0.00746 | -0.1465 | 100.7641
1 | 0.8141 | 0.00766 | -0.1469 | 106.2794
1.5 | 0.8774 | 0.0078 | -0.1474 | 112.4872
2 | 0.94 | 0.00796 | -0.1479 | 118.0905
2.5 | 1.0024 | 0.00811 | -0.1483 | 123.6005
3 | 1.0639 | 0.00831 | -0.1485 | 128.0265
3.5 | 1.1249 | 0.00851 | -0.1487 | 132.1857
4 | 1.1845 | 0.00875 | -0.1487 | 135.3714
4.5 | 1.2448 | 0.00893 | -0.1487 | 139.3953
5 | 1.3011 | 0.00924 | -0.1481 | 140.8117
5.5 | 1.3586 | 0.00947 | -0.1477 | 143.4636
6 | 1.4047 | 0.00986 | -0.1452 | 142.4645
6.5 | 1.4524 | 0.01015 | -0.1431 | 143.0936
7 | 1.505 | 0.01043 | -0.1424 | 144.2953
7.5 | 1.5555 | 0.0109 | -0.1411 | 142.7064
8 | 1.5987 | 0.01167 | -0.1388 | 136.9923
8.5 | 1.645 | 0.01239 | -0.1371 | 132.7684
9 | 1.6847 | 0.01343 | -0.1347 | 125.443
9.5 | 1.7263 | 0.01448 | -0.1326 | 119.2196
10 | 1.7582 | 0.01609 | -0.1298 | 109.2728
10.5 | 1.7905 | 0.01782 | -0.1273 | 100.477
11 | 1.8163 | 0.02008 | -0.1245 | 90.4532
11.5 | 1.8274 | 0.02335 | -0.1208 | 78.2612
12 | 1.8012 | 0.02941 | -0.115 | 61.2445
12.5 | 1.7685 | 0.03644 | -0.1098 | 48.5318
13 | 1.7805 | 0.0404 | -0.1076 | 44.0718
13.5 | 1.794 | 0.04434 | -0.1057 | 40.4601
14 | 1.8051 | 0.04859 | -0.104 | 37.1496
14.5 | 1.8175 | 0.05281 | -0.1024 | 34.4158
15 | 1.8341 | 0.05661 | -0.1011 | 32.3989
15.5 | 1.8444 | 0.06117 | -0.0998 | 30.152
16 | 1.8516 | 0.06605 | -0.0987 | 28.0333
16.5 | 1.8558 | 0.07128 | -0.0977 | 26.0354
17 | 1.8574 | 0.07684 | -0.0969 | 24.1723
17.5 | 1.8556 | 0.08274 | -0.0962 | 22.4269
18 | 1.8536 | 0.08884 | -0.0959 | 20.8645
18.5 | 1.8624 | 0.09371 | -0.0958 | 19.8741
19 | 1.8579 | 0.1001 | -0.0958 | 18.5604
19.5 | 1.8534 | 0.1066 | -0.0962 | 17.3865
20 | 1.8639 | 0.11132 | -0.0966 | 16.7436

## 135. Re 16M Mach 0.50 (1)
BIGFOIL.COM POLAR EXPORT
goe435
GOE 435 |  |  |  | Cl Max: | 2.106 | at alpha= | 12 | deg
JavaFoil+Calcfoil stall+Eppler ext transition |  |  |  | L/D Max: | 107.788 | at alpha= | 2.5 | deg
Re: | 16000000 |  |  | Cd Min: | 0.00935 | at alpha= | -2.5 | deg
Mach: | 0.5 |  |  | Cl=0 at alpha= | -5.8 | deg
|  |  |  | @ Cl=0.1, Cd= | 0.013981
|  |  |  | @ Cl=0.4, Cd= | 0.010736
|  |  |  | @ Cl=0.6, Cd= | 0.010169
alpha (deg) | Cl | Cd | Cm | Cl/Cd
-20 | -0.884 | 0.2379 | -0.094 | -3.714
-19.5 | -0.853 | 0.22718 | -0.095 | -3.757
-19 | -0.823 | 0.19725 | -0.096 | -4.174
-18.5 | -0.793 | 0.18969 | -0.096 | -4.178
-18 | -0.762 | 0.17485 | -0.097 | -4.358
-17.5 | -0.732 | 0.15847 | -0.098 | -4.619
-17 | -0.703 | 0.12996 | -0.1 | -5.41
-16.5 | -0.675 | 0.12114 | -0.102 | -5.573
-16 | -0.646 | 0.10653 | -0.105 | -6.066
-15.5 | -0.619 | 0.0967 | -0.108 | -6.397
-15 | -0.596 | 0.07988 | -0.114 | -7.464
-14.5 | -0.564 | 0.07759 | -0.114 | -7.264
-14 | -0.532 | 0.07472 | -0.115 | -7.121
-13.5 | -0.746 | 0.05426 | -0.122 | -13.748
-13 | -0.763 | 0.04985 | -0.124 | -15.305
-12.5 | -0.751 | 0.04424 | -0.126 | -16.979
-12 | -0.72 | 0.04271 | -0.126 | -16.867
-11.5 | -0.68 | 0.04167 | -0.127 | -16.312
-11 | -0.637 | 0.03774 | -0.129 | -16.885
-10.5 | -0.59 | 0.03458 | -0.131 | -17.06
-10 | -0.541 | 0.02935 | -0.134 | -18.421
-9.5 | -0.48 | 0.029 | -0.134 | -16.545
-9 | -0.423 | 0.02646 | -0.137 | -15.973
-8.5 | -0.363 | 0.02322 | -0.139 | -15.626
-8 | -0.297 | 0.02229 | -0.14 | -13.341
-7.5 | -0.233 | 0.01976 | -0.143 | -11.785
-7 | -0.166 | 0.01814 | -0.145 | -9.151
-6.5 | -0.097 | 0.01767 | -0.145 | -5.492
-6 | -0.028 | 0.01629 | -0.147 | -1.738
-5.5 | 0.042 | 0.01452 | -0.149 | 2.876
-5 | 0.113 | 0.01386 | -0.151 | 8.148
-4.5 | 0.185 | 0.01446 | -0.152 | 12.786
-4 | 0.26 | 0.01128 | -0.155 | 23.04
-3.5 | 0.333 | 0.01127 | -0.156 | 29.588
-3 | 0.412 | 0.01064 | -0.159 | 38.722
-2.5 | 0.496 | 0.00935 | -0.163 | 53.104
-2 | 0.572 | 0.00946 | -0.164 | 60.473
-1.5 | 0.647 | 0.01136 | -0.165 | 56.948
-1 | 0.721 | 0.01166 | -0.165 | 61.862
-0.5 | 0.795 | 0.01183 | -0.166 | 67.242
0 | 0.876 | 0.01006 | -0.167 | 87.101
0.5 | 0.95 | 0.01235 | -0.167 | 76.95
1 | 1.024 | 0.01267 | -0.168 | 80.761
1.5 | 1.096 | 0.0107 | -0.168 | 102.433
2 | 1.168 | 0.01107 | -0.169 | 105.528
2.5 | 1.24 | 0.0115 | -0.17 | 107.788
3 | 1.31 | 0.0124 | -0.17 | 105.661
3.5 | 1.363 | 0.01574 | -0.168 | 86.585
4 | 1.421 | 0.01626 | -0.168 | 87.373
4.5 | 1.482 | 0.0168 | -0.168 | 88.21
5 | 1.544 | 0.01689 | -0.168 | 91.39
5.5 | 1.605 | 0.01761 | -0.168 | 91.166
6 | 1.662 | 0.01842 | -0.168 | 90.245
6.5 | 1.705 | 0.02377 | -0.166 | 71.719
7 | 1.758 | 0.02547 | -0.166 | 69.003
7.5 | 1.808 | 0.02688 | -0.166 | 67.279
8 | 1.857 | 0.02925 | -0.165 | 63.481
8.5 | 1.903 | 0.03094 | -0.165 | 61.488
9 | 1.946 | 0.03317 | -0.165 | 58.663
9.5 | 1.982 | 0.03541 | -0.164 | 55.983
10 | 2.022 | 0.03685 | -0.164 | 54.882
10.5 | 2.055 | 0.04005 | -0.164 | 51.315
11 | 2.083 | 0.04265 | -0.163 | 48.845
11.5 | 2.101 | 0.04725 | -0.163 | 44.472
12 | 2.106 | 0.05124 | -0.162 | 41.093
12.5 | 2.101 | 0.05648 | -0.161 | 37.206
13 | 2.071 | 0.06253 | -0.161 | 33.125
13.5 | 1.967 | 0.08348 | -0.156 | 23.561
14 | 1.789 | 0.09662 | -0.153 | 18.521
14.5 | 1.318 | 0.12239 | -0.15 | 10.769
15 | 1.304 | 0.17045 | -0.137 | 7.652
15.5 | 1.331 | 0.2013 | -0.136 | 6.613
16 | 1.349 | 0.20981 | -0.132 | 6.429
16.5 | 1.381 | 0.2328 | -0.134 | 5.933
17 | 1.413 | 0.23279 | -0.135 | 6.069

## 136. Re 16M Mach 0.50 (2)
BIGFOIL.COM POLAR EXPORT
goe435
GOE 435 |  |  |  | Cl Max: | 1.7298 | at alpha= | 9.5 | deg
XFOIL ncrit=9 |  |  |  | L/D Max: | 118.392 | at alpha= | 3 | deg
Re: | 16000000 |  |  | Cd Min: | 0.1324 | at alpha= | -17.5 | deg
Mach: | 0.5 |  |  | Cl=0 at alpha= | -5.0865 | deg
|  |  |  | @ Cl=0.1, Cd= | 0.008227
|  |  |  | @ Cl=0.4, Cd= | 0.007059
|  |  |  | @ Cl=0.6, Cd= | 0.0075334
alpha (deg) | Cl | Cd | Cm | Cl/Cd
-17.5 | -0.5787 | 0.1324 | -0.0743 | -4.3708
-17 | -0.5557 | 0.12694 | -0.0775 | -4.3777
-16.5 | -0.5325 | 0.12152 | -0.0806 | -4.382
-16 | -0.5119 | 0.11594 | -0.0836 | -4.4152
-15.5 | -0.4963 | 0.10989 | -0.087 | -4.5163
-15 | -0.5081 | 0.10108 | -0.0923 | -5.0267
-14.5 | -0.5721 | 0.08758 | -0.1011 | -6.5323
-14 | -0.7354 | 0.06717 | -0.1146 | -10.9483
-13.5 | -0.7812 | 0.05752 | -0.1204 | -13.5814
-13 | -0.7936 | 0.05072 | -0.1239 | -15.6467
-12.5 | -0.7972 | 0.04473 | -0.1267 | -17.8225
-12 | -0.7955 | 0.03924 | -0.129 | -20.2727
-11.5 | -0.7924 | 0.03411 | -0.1311 | -23.2307
-10.5 | -0.7769 | 0.02441 | -0.1349 | -31.8271
-10 | -0.7619 | 0.01999 | -0.1364 | -38.1141
-9.5 | -0.7133 | 0.01608 | -0.1412 | -44.3595
-9 | -0.6398 | 0.01315 | -0.1471 | -48.654
-8.5 | -0.5573 | 0.01171 | -0.1501 | -47.5918
-8 | -0.4758 | 0.01092 | -0.151 | -43.5714
-7.5 | -0.3944 | 0.01034 | -0.1516 | -38.1431
-7 | -0.3127 | 0.00987 | -0.1522 | -31.6819
-6.5 | -0.2304 | 0.00943 | -0.1529 | -24.4327
-6 | -0.1483 | 0.00902 | -0.1536 | -16.4412
-5.5 | -0.0669 | 0.00871 | -0.1543 | -7.6808
-5 | 0.014 | 0.00848 | -0.155 | 1.6509
-4.5 | 0.0956 | 0.00824 | -0.1559 | 11.6019
-4 | 0.177 | 0.008 | -0.1568 | 22.125
-3.5 | 0.2575 | 0.00783 | -0.1577 | 32.8863
-3 | 0.3368 | 0.00765 | -0.1585 | 44.0261
-2.5 | 0.417 | 0.0069 | -0.1602 | 60.4348
-2 | 0.4943 | 0.007 | -0.1606 | 70.6143
-1.5 | 0.5648 | 0.00735 | -0.16 | 76.8435
-1 | 0.6339 | 0.00771 | -0.1593 | 82.2179
-0.5 | 0.7051 | 0.00796 | -0.1588 | 88.5804
0 | 0.7792 | 0.00812 | -0.1588 | 95.9606
0.5 | 0.8505 | 0.00835 | -0.1583 | 101.8563
1 | 0.9229 | 0.00853 | -0.1579 | 108.1946
1.5 | 0.9907 | 0.00881 | -0.1568 | 112.4518
2 | 1.0512 | 0.00907 | -0.1543 | 115.8986
2.5 | 1.1055 | 0.00943 | -0.1509 | 117.2322
3 | 1.1709 | 0.00989 | -0.1496 | 118.3923
3.5 | 1.2314 | 0.01051 | -0.1476 | 117.1646
4 | 1.295 | 0.01108 | -0.1461 | 116.8773
4.5 | 1.3491 | 0.01205 | -0.1434 | 111.9585
5 | 1.407 | 0.01298 | -0.1414 | 108.3975
5.5 | 1.4569 | 0.01435 | -0.1388 | 101.5261
6 | 1.512 | 0.01565 | -0.1368 | 96.6134
6.5 | 1.5558 | 0.01763 | -0.1341 | 88.2473
7 | 1.6006 | 0.01968 | -0.1316 | 81.3313
7.5 | 1.6347 | 0.02235 | -0.1285 | 73.1409
8 | 1.6708 | 0.02498 | -0.1256 | 66.8855
8.5 | 1.6959 | 0.02844 | -0.123 | 59.6308
9 | 1.721 | 0.03186 | -0.1198 | 54.0176
9.5 | 1.7298 | 0.03636 | -0.116 | 47.5743
10 | 1.7286 | 0.04161 | -0.112 | 41.5429
10.5 | 1.722 | 0.04739 | -0.1083 | 36.3368
11 | 1.6607 | 0.05722 | -0.1039 | 29.0231
11.5 | 1.5602 | 0.07067 | -0.1002 | 22.0773
12 | 1.5511 | 0.07765 | -0.0987 | 19.9755
12.5 | 1.5527 | 0.08383 | -0.0976 | 18.522
13 | 1.5541 | 0.09022 | -0.0967 | 17.2257
13.5 | 1.5636 | 0.09593 | -0.096 | 16.2994
14 | 1.5655 | 0.10252 | -0.0958 | 15.2702
14.5 | 1.57 | 0.10896 | -0.0959 | 14.409

## 137. Re 18M Mach 0.00 (1)
BIGFOIL.COM POLAR EXPORT
goe435
GOE 435 |  |  |  | Cl Max: | 2.653 | at alpha= | 20 | deg
JavaFoil+Calcfoil stall+Eppler ext transition |  |  |  | L/D Max: | 142.74 | at alpha= | 6.5 | deg
Re: | 18000000 |  |  | Cd Min: | 0.00842 | at alpha= | -3.5 | deg
Mach: | 0 |  |  | Cl=0 at alpha= | -5.7969 | deg
|  |  |  | @ Cl=0.1, Cd= | 0.011055
|  |  |  | @ Cl=0.4, Cd= | 0.0098588
|  |  |  | @ Cl=0.6, Cd= | 0.0093582
alpha (deg) | Cl | Cd | Cm | Cl/Cd
-20 | -1.425 | 0.06091 | -0.102 | -23.394
-19.5 | -1.392 | 0.05761 | -0.103 | -24.153
-19 | -1.354 | 0.05523 | -0.104 | -24.52
-18.5 | -1.315 | 0.05395 | -0.104 | -24.379
-18 | -1.278 | 0.05088 | -0.105 | -25.109
-17.5 | -1.238 | 0.04824 | -0.106 | -25.673
-17 | -1.199 | 0.04461 | -0.107 | -26.874
-16.5 | -1.16 | 0.04084 | -0.109 | -28.401
-16 | -1.117 | 0.03802 | -0.11 | -29.382
-15.5 | -1.068 | 0.03843 | -0.11 | -27.777
-15 | -1.028 | 0.03309 | -0.112 | -31.061
-14.5 | -0.981 | 0.03093 | -0.113 | -31.717
-14 | -0.933 | 0.02891 | -0.115 | -32.283
-13.5 | -0.884 | 0.02694 | -0.116 | -32.815
-13 | -0.833 | 0.02518 | -0.117 | -33.097
-12.5 | -0.782 | 0.02338 | -0.118 | -33.471
-12 | -0.73 | 0.02182 | -0.119 | -33.441
-11.5 | -0.673 | 0.02229 | -0.12 | -30.21
-11 | -0.619 | 0.02026 | -0.121 | -30.534
-10.5 | -0.566 | 0.01844 | -0.123 | -30.683
-10 | -0.509 | 0.0174 | -0.124 | -29.245
-9.5 | -0.451 | 0.01631 | -0.125 | -27.677
-9 | -0.392 | 0.01599 | -0.126 | -24.508
-8.5 | -0.333 | 0.01487 | -0.127 | -22.387
-8 | -0.273 | 0.01424 | -0.128 | -19.137
-7.5 | -0.211 | 0.01347 | -0.129 | -15.678
-7 | -0.15 | 0.01282 | -0.13 | -11.687
-6.5 | -0.088 | 0.01282 | -0.131 | -6.861
-6 | -0.026 | 0.01145 | -0.132 | -2.238
-5.5 | 0.038 | 0.01053 | -0.135 | 3.597
-5 | 0.103 | 0.01108 | -0.137 | 9.26
-4.5 | 0.169 | 0.00876 | -0.139 | 19.329
-4 | 0.235 | 0.00925 | -0.14 | 25.395
-3.5 | 0.301 | 0.00842 | -0.141 | 35.713
-3 | 0.366 | 0.01041 | -0.141 | 35.149
-2.5 | 0.432 | 0.00934 | -0.142 | 46.236
-2 | 0.498 | 0.01051 | -0.142 | 47.34
-1.5 | 0.563 | 0.00999 | -0.143 | 56.349
-1 | 0.628 | 0.00888 | -0.143 | 70.738
-0.5 | 0.693 | 0.00901 | -0.144 | 76.876
0 | 0.763 | 0.01038 | -0.145 | 73.518
0.5 | 0.828 | 0.0106 | -0.145 | 78.096
1 | 0.893 | 0.01068 | -0.146 | 83.555
1.5 | 0.957 | 0.00947 | -0.146 | 101.035
2 | 1.021 | 0.00968 | -0.147 | 105.433
2.5 | 1.085 | 0.00987 | -0.147 | 109.961
3 | 1.148 | 0.01047 | -0.147 | 109.691
3.5 | 1.211 | 0.01247 | -0.148 | 97.175
4 | 1.274 | 0.01071 | -0.148 | 118.976
4.5 | 1.337 | 0.01082 | -0.149 | 123.499
5 | 1.399 | 0.01042 | -0.149 | 134.262
5.5 | 1.46 | 0.01063 | -0.15 | 137.361
6 | 1.522 | 0.01091 | -0.15 | 139.42
6.5 | 1.583 | 0.01109 | -0.151 | 142.74
7 | 1.643 | 0.0132 | -0.151 | 124.471
7.5 | 1.677 | 0.01666 | -0.149 | 100.664
8 | 1.727 | 0.01726 | -0.149 | 100.029
8.5 | 1.779 | 0.01802 | -0.148 | 98.716
9 | 1.834 | 0.0186 | -0.149 | 98.618
9.5 | 1.888 | 0.01916 | -0.149 | 98.541
10 | 1.939 | 0.01978 | -0.149 | 98.032
10.5 | 1.991 | 0.0205 | -0.149 | 97.1
11 | 2.042 | 0.02146 | -0.148 | 95.135
11.5 | 2.089 | 0.02238 | -0.148 | 93.359
12 | 2.138 | 0.02324 | -0.148 | 91.961
12.5 | 2.185 | 0.02402 | -0.148 | 90.972
13 | 2.228 | 0.02506 | -0.148 | 88.919
13.5 | 2.271 | 0.02627 | -0.148 | 86.449
14 | 2.313 | 0.02743 | -0.148 | 84.318
14.5 | 2.354 | 0.02809 | -0.148 | 83.782
15 | 2.377 | 0.03361 | -0.147 | 70.742
15.5 | 2.415 | 0.03531 | -0.146 | 68.394
16 | 2.449 | 0.03736 | -0.146 | 65.555
16.5 | 2.484 | 0.03913 | -0.146 | 63.475
17 | 2.515 | 0.04122 | -0.146 | 61.026
17.5 | 2.543 | 0.04397 | -0.145 | 57.84
18 | 2.572 | 0.04579 | -0.145 | 56.166
18.5 | 2.594 | 0.04761 | -0.145 | 54.493
19 | 2.617 | 0.0505 | -0.145 | 51.821
19.5 | 2.635 | 0.05159 | -0.145 | 51.068
20 | 2.653 | 0.05445 | -0.144 | 48.72

## 138. Re 18M Mach 0.00 (2)
BIGFOIL.COM POLAR EXPORT
goe435
GOE 435 |  |  |  | Cl Max: | 1.9886 | at alpha= | 20 | deg
XFOIL ncrit=9 |  |  |  | L/D Max: | 158.046 | at alpha= | 7.5 | deg
Re: | 18000000 |  |  | Cd Min: | 0.08347 | at alpha= | 20 | deg
Mach: | 0 |  |  | Cl=0 at alpha= | -5.3288 | deg
|  |  |  | @ Cl=0.1, Cd= | 0.0070712
|  |  |  | @ Cl=0.4, Cd= | 0.0062804
|  |  |  | @ Cl=0.6, Cd= | 0.006916
alpha (deg) | Cl | Cd | Cm | Cl/Cd
-20 | -1.4549 | 0.04439 | -0.0878 | -32.7754
-19.5 | -1.454 | 0.03924 | -0.0902 | -37.054
-19 | -1.4556 | 0.03388 | -0.0927 | -42.9634
-18.5 | -1.4444 | 0.0298 | -0.0945 | -48.4698
-18 | -1.4285 | 0.02602 | -0.0964 | -54.9001
-17.5 | -1.4074 | 0.02253 | -0.0984 | -62.4678
-17 | -1.3786 | 0.01962 | -0.1006 | -70.265
-16.5 | -1.3431 | 0.01722 | -0.1026 | -77.9965
-16 | -1.3005 | 0.01512 | -0.1057 | -86.0119
-15.5 | -1.243 | 0.01347 | -0.1102 | -92.2791
-15 | -1.1867 | 0.01263 | -0.1119 | -93.9588
-14.5 | -1.1295 | 0.01199 | -0.1131 | -94.2035
-14 | -1.0713 | 0.01143 | -0.1142 | -93.727
-13.5 | -1.0122 | 0.01093 | -0.1153 | -92.6075
-13 | -0.9527 | 0.01051 | -0.1162 | -90.647
-12.5 | -0.8926 | 0.01012 | -0.1172 | -88.2016
-12 | -0.8328 | 0.00986 | -0.1181 | -84.4625
-11.5 | -0.7726 | 0.00965 | -0.1189 | -80.0622
-11 | -0.7115 | 0.00941 | -0.1199 | -75.6111
-10.5 | -0.6498 | 0.00916 | -0.1208 | -70.9389
-10 | -0.5879 | 0.00894 | -0.1218 | -65.7606
-9.5 | -0.5256 | 0.00872 | -0.1228 | -60.2752
-9 | -0.463 | 0.0085 | -0.1238 | -54.4706
-8.5 | -0.4007 | 0.00832 | -0.1248 | -48.1611
-8 | -0.3377 | 0.00809 | -0.1259 | -41.7429
-7.5 | -0.2747 | 0.00789 | -0.127 | -34.8162
-7 | -0.2119 | 0.00775 | -0.1281 | -27.3419
-6.5 | -0.1486 | 0.00761 | -0.1291 | -19.5269
-6 | -0.085 | 0.00745 | -0.1303 | -11.4094
-5.5 | -0.0216 | 0.0073 | -0.1314 | -2.9589
-5 | 0.0415 | 0.0072 | -0.1325 | 5.7639
-4.5 | 0.1051 | 0.00706 | -0.1336 | 14.8867
-4 | 0.1688 | 0.00689 | -0.1348 | 24.4993
-3.5 | 0.2313 | 0.00624 | -0.1363 | 37.0673
-3 | 0.2946 | 0.00625 | -0.1374 | 47.136
-2.5 | 0.3581 | 0.00624 | -0.1384 | 57.3878
-2 | 0.4203 | 0.0063 | -0.1394 | 66.7143
-1.5 | 0.4808 | 0.00649 | -0.14 | 74.0832
-1 | 0.5411 | 0.0067 | -0.1406 | 80.7612
-0.5 | 0.6011 | 0.00692 | -0.1412 | 86.8642
0 | 0.662 | 0.00707 | -0.1419 | 93.6351
0.5 | 0.7231 | 0.0072 | -0.1426 | 100.4306
1 | 0.7834 | 0.00736 | -0.1433 | 106.4402
1.5 | 0.8434 | 0.00752 | -0.1439 | 112.1543
2 | 0.9044 | 0.0076 | -0.1447 | 119
2.5 | 0.9638 | 0.00778 | -0.1452 | 123.8817
3 | 1.0239 | 0.0079 | -0.1459 | 129.6076
3.5 | 1.0823 | 0.00811 | -0.1463 | 133.4525
4 | 1.1411 | 0.00827 | -0.1467 | 137.9807
4.5 | 1.1989 | 0.00846 | -0.1471 | 141.7139
5 | 1.2556 | 0.00868 | -0.1472 | 144.6544
5.5 | 1.3117 | 0.00891 | -0.1473 | 147.2166
6 | 1.3664 | 0.00917 | -0.1472 | 149.0076
6.5 | 1.4218 | 0.00936 | -0.1471 | 151.9017
7 | 1.4756 | 0.00943 | -0.1472 | 156.4793
7.5 | 1.5283 | 0.00967 | -0.1468 | 158.0455
8 | 1.565 | 0.01012 | -0.1435 | 154.6443
8.5 | 1.6117 | 0.01054 | -0.1422 | 152.9127
9 | 1.6518 | 0.01123 | -0.14 | 147.0882
9.5 | 1.6947 | 0.01184 | -0.1383 | 143.1334
10 | 1.7316 | 0.01274 | -0.136 | 135.9184
10.5 | 1.7678 | 0.01373 | -0.1338 | 128.7546
11 | 1.8017 | 0.01489 | -0.1315 | 121.0007
11.5 | 1.8271 | 0.01662 | -0.1284 | 109.9338
12.5 | 1.7963 | 0.02592 | -0.1165 | 69.3017
13 | 1.8215 | 0.02825 | -0.1148 | 64.4779
13.5 | 1.8449 | 0.03084 | -0.1132 | 59.8217
14 | 1.863 | 0.03391 | -0.1115 | 54.9395
14.5 | 1.8802 | 0.03711 | -0.1098 | 50.6656
15 | 1.8994 | 0.0402 | -0.1084 | 47.2488
15.5 | 1.9208 | 0.04308 | -0.1072 | 44.5868
16 | 1.9344 | 0.04679 | -0.1058 | 41.3422
16.5 | 1.9475 | 0.05062 | -0.1046 | 38.4729
17 | 1.9655 | 0.05392 | -0.1036 | 36.4522
17.5 | 1.9718 | 0.05852 | -0.1026 | 33.6945
18 | 1.9762 | 0.06335 | -0.1016 | 31.1949
18.5 | 1.9786 | 0.0684 | -0.1007 | 28.9269
19 | 1.9794 | 0.07373 | -0.1 | 26.8466
19.5 | 1.9785 | 0.07921 | -0.0995 | 24.9779
20 | 1.9886 | 0.08347 | -0.0992 | 23.8241

## 139. Re 18M Mach 0.10 (1)
BIGFOIL.COM POLAR EXPORT
goe435
GOE 435 |  |  |  | Cl Max: | 2.644 | at alpha= | 20 | deg
JavaFoil+Calcfoil stall+Eppler ext transition |  |  |  | L/D Max: | 142.48 | at alpha= | 6.5 | deg
Re: | 18000000 |  |  | Cd Min: | 0.00845 | at alpha= | -3.5 | deg
Mach: | 0.1 |  |  | Cl=0 at alpha= | -5.7969 | deg
|  |  |  | @ Cl=0.1, Cd= | 0.0097585
|  |  |  | @ Cl=0.4, Cd= | 0.0098815
|  |  |  | @ Cl=0.6, Cd= | 0.0094351
alpha (deg) | Cl | Cd | Cm | Cl/Cd
-20 | -1.419 | 0.06249 | -0.102 | -22.704
-19.5 | -1.383 | 0.0617 | -0.103 | -22.408
-19 | -1.345 | 0.05991 | -0.103 | -22.451
-18.5 | -1.312 | 0.05533 | -0.104 | -23.712
-18 | -1.275 | 0.05216 | -0.105 | -24.444
-17.5 | -1.236 | 0.04912 | -0.106 | -25.173
-17 | -1.197 | 0.04569 | -0.108 | -26.209
-16.5 | -1.159 | 0.04189 | -0.109 | -27.666
-16 | -1.117 | 0.039 | -0.11 | -28.64
-15.5 | -1.068 | 0.03942 | -0.11 | -27.084
-15 | -1.029 | 0.0337 | -0.113 | -30.541
-14.5 | -0.982 | 0.03169 | -0.114 | -30.988
-14 | -0.934 | 0.03017 | -0.115 | -30.96
-13.5 | -0.886 | 0.02739 | -0.116 | -32.344
-13 | -0.835 | 0.02559 | -0.117 | -32.645
-12.5 | -0.784 | 0.02392 | -0.118 | -32.762
-12 | -0.731 | 0.02232 | -0.12 | -32.747
-11.5 | -0.675 | 0.02277 | -0.12 | -29.637
-11 | -0.621 | 0.02124 | -0.121 | -29.215
-10.5 | -0.565 | 0.02004 | -0.122 | -28.186
-10 | -0.511 | 0.01765 | -0.124 | -28.925
-9.5 | -0.453 | 0.01667 | -0.125 | -27.163
-9 | -0.393 | 0.01616 | -0.126 | -24.335
-8.5 | -0.334 | 0.0152 | -0.127 | -21.973
-8 | -0.274 | 0.01438 | -0.129 | -19.028
-7.5 | -0.212 | 0.01363 | -0.129 | -15.547
-7 | -0.15 | 0.01292 | -0.13 | -11.634
-6.5 | -0.088 | 0.01227 | -0.131 | -7.2
-6 | -0.026 | 0.01151 | -0.133 | -2.233
-5.5 | 0.038 | 0.01082 | -0.135 | 3.495
-5 | 0.104 | 0.00969 | -0.139 | 10.766
-4.5 | 0.17 | 0.00879 | -0.14 | 19.346
-4 | 0.236 | 0.00929 | -0.141 | 25.398
-3.5 | 0.302 | 0.00845 | -0.141 | 35.73
-3 | 0.368 | 0.01041 | -0.142 | 35.311
-2.5 | 0.434 | 0.00932 | -0.142 | 46.551
-2 | 0.5 | 0.01057 | -0.143 | 47.309
-1.5 | 0.566 | 0.01 | -0.144 | 56.601
-1 | 0.631 | 0.00892 | -0.144 | 70.74
-0.5 | 0.696 | 0.00897 | -0.145 | 77.619
0 | 0.767 | 0.01044 | -0.145 | 73.466
0.5 | 0.832 | 0.0106 | -0.146 | 78.498
1 | 0.897 | 0.01075 | -0.146 | 83.469
1.5 | 0.962 | 0.00952 | -0.147 | 101.03
2 | 1.026 | 0.00963 | -0.147 | 106.597
2.5 | 1.09 | 0.00992 | -0.148 | 109.901
3 | 1.154 | 0.01053 | -0.148 | 109.6
3.5 | 1.217 | 0.01254 | -0.149 | 97.083
4 | 1.28 | 0.01073 | -0.149 | 119.287
4.5 | 1.343 | 0.01089 | -0.15 | 123.364
5 | 1.405 | 0.01048 | -0.15 | 134.054
5.5 | 1.467 | 0.01066 | -0.151 | 137.646
6 | 1.529 | 0.01098 | -0.151 | 139.188
6.5 | 1.59 | 0.01116 | -0.151 | 142.48
7 | 1.632 | 0.01627 | -0.15 | 100.257
7.5 | 1.68 | 0.01695 | -0.149 | 99.115
8 | 1.733 | 0.01753 | -0.149 | 98.854
8.5 | 1.785 | 0.01827 | -0.149 | 97.668
9 | 1.84 | 0.01885 | -0.149 | 97.612
9.5 | 1.894 | 0.01943 | -0.149 | 97.456
10 | 1.945 | 0.02008 | -0.149 | 96.863
10.5 | 1.997 | 0.02083 | -0.149 | 95.873
11 | 2.048 | 0.02182 | -0.149 | 93.856
11.5 | 2.095 | 0.02269 | -0.149 | 92.334
12 | 2.144 | 0.0237 | -0.149 | 90.428
12.5 | 2.191 | 0.02451 | -0.149 | 89.369
13 | 2.234 | 0.02577 | -0.149 | 86.688
13.5 | 2.277 | 0.02687 | -0.149 | 84.733
14 | 2.316 | 0.02786 | -0.148 | 83.154
14.5 | 2.347 | 0.03216 | -0.148 | 72.98
15 | 2.381 | 0.03453 | -0.147 | 68.96
15.5 | 2.416 | 0.03608 | -0.147 | 66.978
16 | 2.45 | 0.03876 | -0.147 | 63.209
16.5 | 2.484 | 0.04004 | -0.146 | 62.038
17 | 2.515 | 0.04223 | -0.146 | 59.547
17.5 | 2.543 | 0.0452 | -0.146 | 56.273
18 | 2.571 | 0.04713 | -0.145 | 54.558
18.5 | 2.592 | 0.04905 | -0.145 | 52.845
19 | 2.611 | 0.05148 | -0.145 | 50.719
19.5 | 2.63 | 0.05328 | -0.145 | 49.356
20 | 2.644 | 0.05549 | -0.145 | 47.645

## 140. Re 18M Mach 0.10 (2)
BIGFOIL.COM POLAR EXPORT
goe435
GOE 435 |  |  |  | Cl Max: | 1.9694 | at alpha= | 19.5 | deg
XFOIL ncrit=9 |  |  |  | L/D Max: | 156.773 | at alpha= | 7.5 | deg
Re: | 18000000 |  |  | Cd Min: | 0.08807 | at alpha= | 20 | deg
Mach: | 0.1 |  |  | Cl=0 at alpha= | -5.3215 | deg
|  |  |  | @ Cl=0.1, Cd= | 0.0071001
|  |  |  | @ Cl=0.4, Cd= | 0.0063407
|  |  |  | @ Cl=0.6, Cd= | 0.0069329
alpha (deg) | Cl | Cd | Cm | Cl/Cd
-20 | -1.44 | 0.04748 | -0.0884 | -30.3286
-19.5 | -1.4384 | 0.04231 | -0.0908 | -33.9967
-19 | -1.4341 | 0.03746 | -0.093 | -38.2835
-18.5 | -1.427 | 0.03298 | -0.095 | -43.2686
-18 | -1.415 | 0.0289 | -0.0968 | -48.9619
-17.5 | -1.4003 | 0.02483 | -0.099 | -56.3955
-17 | -1.3743 | 0.02176 | -0.1008 | -63.1572
-16.5 | -1.3434 | 0.0189 | -0.1029 | -71.0794
-16 | -1.3098 | 0.01644 | -0.1049 | -79.6715
-15.5 | -1.2572 | 0.01449 | -0.109 | -86.7633
-15 | -1.1981 | 0.01307 | -0.1128 | -91.6679
-14.5 | -1.1407 | 0.01233 | -0.1142 | -92.5142
-14 | -1.0821 | 0.01171 | -0.1153 | -92.4082
-13.5 | -1.0225 | 0.01116 | -0.1163 | -91.6219
-13 | -0.9626 | 0.01071 | -0.1173 | -89.8786
-12.5 | -0.9019 | 0.0103 | -0.1183 | -87.5631
-11.5 | -0.7809 | 0.00978 | -0.1199 | -79.8466
-11 | -0.7191 | 0.00952 | -0.1208 | -75.5357
-10.5 | -0.6567 | 0.00925 | -0.1218 | -70.9946
-10 | -0.5942 | 0.00902 | -0.1227 | -65.8758
-9.5 | -0.5312 | 0.00879 | -0.1237 | -60.4323
-9 | -0.4681 | 0.00857 | -0.1247 | -54.6208
-8.5 | -0.4052 | 0.00838 | -0.1257 | -48.3532
-8 | -0.3416 | 0.00815 | -0.1267 | -41.9141
-7.5 | -0.278 | 0.00794 | -0.1278 | -35.0126
-7 | -0.2146 | 0.00779 | -0.1288 | -27.5481
-6.5 | -0.1508 | 0.00764 | -0.1299 | -19.7382
-6 | -0.0866 | 0.00748 | -0.131 | -11.5775
-5.5 | -0.0227 | 0.00733 | -0.1321 | -3.0969
-5 | 0.0409 | 0.00722 | -0.1332 | 5.6648
-4.5 | 0.105 | 0.00709 | -0.1343 | 14.8096
-4 | 0.1693 | 0.00692 | -0.1355 | 24.4653
-3.5 | 0.2323 | 0.00626 | -0.137 | 37.1086
-3 | 0.2961 | 0.00627 | -0.1381 | 47.2249
-2.5 | 0.3601 | 0.00626 | -0.1392 | 57.524
-1.5 | 0.4837 | 0.00651 | -0.1407 | 74.3011
-1 | 0.5443 | 0.00673 | -0.1413 | 80.8767
-0.5 | 0.6047 | 0.00695 | -0.1418 | 87.0072
0 | 0.6661 | 0.00709 | -0.1425 | 93.9492
0.5 | 0.7276 | 0.00722 | -0.1433 | 100.7756
1 | 0.7885 | 0.00738 | -0.1439 | 106.8428
1.5 | 0.8488 | 0.00755 | -0.1445 | 112.4238
2 | 0.9103 | 0.00764 | -0.1453 | 119.1492
2.5 | 0.9699 | 0.00782 | -0.1458 | 124.0281
3 | 1.0305 | 0.00794 | -0.1464 | 129.7859
3.5 | 1.0891 | 0.00815 | -0.1467 | 133.6319
4 | 1.1484 | 0.00831 | -0.1472 | 138.1949
4.5 | 1.2063 | 0.00852 | -0.1474 | 141.5845
5 | 1.2635 | 0.00874 | -0.1475 | 144.5652
5.5 | 1.3195 | 0.00898 | -0.1475 | 146.9376
6 | 1.3746 | 0.00924 | -0.1473 | 148.7662
6.5 | 1.4296 | 0.00946 | -0.1471 | 151.1205
7 | 1.4834 | 0.00953 | -0.1471 | 155.6558
7.5 | 1.5301 | 0.00976 | -0.1454 | 156.7725
8 | 1.5716 | 0.01029 | -0.1429 | 152.7308
8.5 | 1.6184 | 0.01074 | -0.1415 | 150.689
9 | 1.6579 | 0.01148 | -0.1392 | 144.4164
9.5 | 1.7002 | 0.01217 | -0.1374 | 139.7042
10 | 1.7364 | 0.01314 | -0.135 | 132.1461
10.5 | 1.7707 | 0.0143 | -0.1325 | 123.8252
11 | 1.8031 | 0.01563 | -0.1301 | 115.3615
11.5 | 1.8268 | 0.01756 | -0.127 | 104.0319
12.5 | 1.7951 | 0.02724 | -0.1155 | 65.8994
13 | 1.8174 | 0.02993 | -0.1137 | 60.7217
13.5 | 1.8386 | 0.03282 | -0.1121 | 56.0207
14 | 1.856 | 0.03599 | -0.1102 | 51.5699
14.5 | 1.8789 | 0.03874 | -0.1088 | 48.5003
15 | 1.8952 | 0.04219 | -0.1073 | 44.9206
15.5 | 1.91 | 0.04581 | -0.1059 | 41.694
16 | 1.9302 | 0.04894 | -0.1047 | 39.4401
16.5 | 1.9426 | 0.05287 | -0.1035 | 36.743
17 | 1.9507 | 0.0573 | -0.1023 | 34.0436
17.5 | 1.9561 | 0.06212 | -0.1013 | 31.4891
18 | 1.9589 | 0.06717 | -0.1004 | 29.1633
18.5 | 1.9606 | 0.07243 | -0.0997 | 27.0689
19 | 1.96 | 0.07793 | -0.0991 | 25.1508
19.5 | 1.9694 | 0.08235 | -0.0987 | 23.915
20 | 1.9678 | 0.08807 | -0.0985 | 22.3436

## 141. Re 18M Mach 0.25 (1)
BIGFOIL.COM POLAR EXPORT
goe435
GOE 435 |  |  |  | Cl Max: | 2.568 | at alpha= | 20 | deg
JavaFoil+Calcfoil stall+Eppler ext transition |  |  |  | L/D Max: | 140.837 | at alpha= | 6.5 | deg
Re: | 18000000 |  |  | Cd Min: | 0.00854 | at alpha= | -3.5 | deg
Mach: | 0.25 |  |  | Cl=0 at alpha= | -5.7969 | deg
|  |  |  | @ Cl=0.1, Cd= | 0.012124
|  |  |  | @ Cl=0.4, Cd= | 0.0094928
|  |  |  | @ Cl=0.6, Cd= | 0.0089642
alpha (deg) | Cl | Cd | Cm | Cl/Cd
-20 | -1.365 | 0.0739 | -0.103 | -18.476
-19.5 | -1.341 | 0.06939 | -0.104 | -19.325
-19 | -1.317 | 0.06363 | -0.105 | -20.691
-18.5 | -1.283 | 0.06326 | -0.105 | -20.278
-18 | -1.253 | 0.05898 | -0.107 | -21.239
-17.5 | -1.219 | 0.05553 | -0.108 | -21.96
-17 | -1.185 | 0.05194 | -0.109 | -22.813
-16.5 | -1.152 | 0.0467 | -0.111 | -24.66
-16 | -1.112 | 0.04415 | -0.112 | -25.187
-15.5 | -1.07 | 0.04193 | -0.113 | -25.525
-15 | -1.029 | 0.03832 | -0.114 | -26.852
-14.5 | -0.985 | 0.03572 | -0.115 | -27.564
-14 | -0.938 | 0.03387 | -0.116 | -27.711
-13.5 | -0.892 | 0.03086 | -0.118 | -28.893
-13 | -0.842 | 0.02865 | -0.119 | -29.397
-12.5 | -0.792 | 0.02653 | -0.12 | -29.854
-12 | -0.739 | 0.02518 | -0.121 | -29.348
-11.5 | -0.687 | 0.02336 | -0.123 | -29.419
-11 | -0.63 | 0.02309 | -0.123 | -27.279
-10.5 | -0.573 | 0.02122 | -0.124 | -27.013
-10 | -0.519 | 0.01931 | -0.127 | -26.858
-9.5 | -0.461 | 0.01811 | -0.128 | -25.43
-9 | -0.4 | 0.01748 | -0.129 | -22.902
-8.5 | -0.34 | 0.0165 | -0.13 | -20.61
-8 | -0.279 | 0.01548 | -0.131 | -18.007
-7.5 | -0.216 | 0.01453 | -0.132 | -14.874
-7 | -0.153 | 0.01382 | -0.133 | -11.1
-6.5 | -0.09 | 0.01307 | -0.134 | -6.893
-6 | -0.026 | 0.0125 | -0.135 | -2.096
-5.5 | 0.038 | 0.01173 | -0.137 | 3.278
-5 | 0.104 | 0.01215 | -0.138 | 8.543
-4.5 | 0.173 | 0.01014 | -0.142 | 17.043
-4 | 0.242 | 0.00937 | -0.144 | 25.867
-3.5 | 0.31 | 0.00854 | -0.145 | 36.281
-3 | 0.378 | 0.00946 | -0.146 | 39.906
-2.5 | 0.445 | 0.00956 | -0.146 | 46.596
-2 | 0.514 | 0.01008 | -0.147 | 50.977
-1.5 | 0.581 | 0.00895 | -0.147 | 64.879
-1 | 0.648 | 0.009 | -0.148 | 71.995
-0.5 | 0.715 | 0.01056 | -0.149 | 67.681
0 | 0.787 | 0.01065 | -0.149 | 73.908
0.5 | 0.854 | 0.01084 | -0.15 | 78.805
1 | 0.921 | 0.01103 | -0.15 | 83.485
1.5 | 0.987 | 0.00965 | -0.151 | 102.341
2 | 1.053 | 0.00987 | -0.151 | 106.73
2.5 | 1.119 | 0.01017 | -0.152 | 109.986
3 | 1.184 | 0.01083 | -0.152 | 109.316
3.5 | 1.249 | 0.01083 | -0.153 | 115.278
4 | 1.313 | 0.011 | -0.153 | 119.335
4.5 | 1.377 | 0.01123 | -0.154 | 122.614
5 | 1.44 | 0.01078 | -0.154 | 133.67
5.5 | 1.503 | 0.01101 | -0.155 | 136.509
6 | 1.566 | 0.01131 | -0.155 | 138.451
6.5 | 1.628 | 0.01156 | -0.155 | 140.837
7 | 1.653 | 0.01741 | -0.152 | 94.949
7.5 | 1.708 | 0.01817 | -0.152 | 93.993
8 | 1.763 | 0.01896 | -0.152 | 92.957
8.5 | 1.818 | 0.01961 | -0.152 | 92.71
9 | 1.872 | 0.02019 | -0.152 | 92.747
9.5 | 1.926 | 0.02135 | -0.152 | 90.184
10 | 1.977 | 0.02189 | -0.152 | 90.285
10.5 | 2.028 | 0.02285 | -0.152 | 88.768
11 | 2.077 | 0.02391 | -0.152 | 86.882
11.5 | 2.124 | 0.02512 | -0.152 | 84.541
12 | 2.171 | 0.02626 | -0.152 | 82.661
12.5 | 2.217 | 0.02732 | -0.152 | 81.149
13 | 2.256 | 0.02871 | -0.152 | 78.569
13.5 | 2.296 | 0.03014 | -0.152 | 76.175
14 | 2.335 | 0.03166 | -0.151 | 73.75
14.5 | 2.358 | 0.03658 | -0.15 | 64.462
15 | 2.389 | 0.03943 | -0.15 | 60.573
15.5 | 2.423 | 0.04126 | -0.15 | 58.726
16 | 2.448 | 0.04489 | -0.149 | 54.533
16.5 | 2.479 | 0.04602 | -0.149 | 53.866
17 | 2.503 | 0.05016 | -0.149 | 49.906
17.5 | 2.528 | 0.05175 | -0.148 | 48.848
18 | 2.545 | 0.05433 | -0.148 | 46.845
18.5 | 2.558 | 0.05736 | -0.148 | 44.598
19 | 2.563 | 0.06093 | -0.147 | 42.066
19.5 | 2.567 | 0.06341 | -0.147 | 40.487
20 | 2.568 | 0.067 | -0.147 | 38.322

## 142. Re 18M Mach 0.25 (2)
BIGFOIL.COM POLAR EXPORT
goe435
GOE 435 |  |  |  | Cl Max: | 1.8814 | at alpha= | 20 | deg
XFOIL ncrit=9 |  |  |  | L/D Max: | 146.027 | at alpha= | 6 | deg
Re: | 18000000 |  |  | Cd Min: | 0.10943 | at alpha= | 20 | deg
Mach: | 0.25 |  |  | Cl=0 at alpha= | -5.2811 | deg
|  |  |  | @ Cl=0.1, Cd= | 0.0072596
|  |  |  | @ Cl=0.4, Cd= | 0.0063809
|  |  |  | @ Cl=0.6, Cd= | 0.0070051
alpha (deg) | Cl | Cd | Cm | Cl/Cd
-20 | -1.2923 | 0.07028 | -0.0875 | -18.3879
-19.5 | -1.3016 | 0.06362 | -0.0906 | -20.459
-19 | -1.3068 | 0.05742 | -0.0935 | -22.7586
-18.5 | -1.2956 | 0.05288 | -0.0954 | -24.5008
-18 | -1.2947 | 0.04743 | -0.0977 | -27.2971
-17.5 | -1.2943 | 0.04203 | -0.1001 | -30.7947
-17 | -1.2916 | 0.03691 | -0.1024 | -34.9932
-16.5 | -1.2874 | 0.03203 | -0.1044 | -40.1936
-16 | -1.278 | 0.02738 | -0.1065 | -46.6764
-15.5 | -1.2596 | 0.02331 | -0.1086 | -54.0369
-15 | -1.2304 | 0.02003 | -0.1106 | -61.4279
-14.5 | -1.1984 | 0.01704 | -0.1127 | -70.3286
-14 | -1.1439 | 0.01475 | -0.1168 | -77.5525
-13.5 | -1.0793 | 0.01294 | -0.1215 | -83.408
-13 | -1.017 | 0.01211 | -0.1229 | -83.9802
-12.5 | -0.9539 | 0.01148 | -0.1239 | -83.0923
-12 | -0.8908 | 0.01103 | -0.1247 | -80.7616
-11.5 | -0.8267 | 0.01061 | -0.1254 | -77.9171
-11 | -0.7618 | 0.01021 | -0.1262 | -74.6131
-10.5 | -0.6961 | 0.00985 | -0.1269 | -70.6701
-10 | -0.6302 | 0.00953 | -0.1277 | -66.128
-9.5 | -0.5636 | 0.00922 | -0.1286 | -61.128
-9 | -0.4971 | 0.00896 | -0.1294 | -55.4799
-8.5 | -0.4307 | 0.00874 | -0.1303 | -49.2792
-8 | -0.3638 | 0.00848 | -0.1312 | -42.9009
-7.5 | -0.2969 | 0.00824 | -0.1322 | -36.0316
-7 | -0.2304 | 0.00805 | -0.1331 | -28.6211
-6.5 | -0.1634 | 0.00785 | -0.1342 | -20.8153
-6 | -0.0961 | 0.00768 | -0.1352 | -12.513
-5.5 | -0.0292 | 0.00753 | -0.1362 | -3.8778
-5 | 0.0375 | 0.00739 | -0.1373 | 5.0744
-4.5 | 0.1046 | 0.00725 | -0.1384 | 14.4276
-4 | 0.1718 | 0.00709 | -0.1395 | 24.2313
-3.5 | 0.2377 | 0.00642 | -0.141 | 37.0249
-3 | 0.3044 | 0.00635 | -0.1421 | 47.937
-2.5 | 0.3711 | 0.00635 | -0.1431 | 58.4409
-2 | 0.4365 | 0.00642 | -0.144 | 67.9907
-1.5 | 0.4995 | 0.00663 | -0.1445 | 75.3394
-1 | 0.5617 | 0.00689 | -0.1449 | 81.5239
-0.5 | 0.6249 | 0.00708 | -0.1454 | 88.2627
0 | 0.6885 | 0.00725 | -0.146 | 94.9655
0.5 | 0.7526 | 0.00738 | -0.1466 | 101.9783
1 | 0.8161 | 0.00753 | -0.1472 | 108.3798
1.5 | 0.8783 | 0.00773 | -0.1476 | 113.6223
2 | 0.9421 | 0.00784 | -0.1483 | 120.1658
2.5 | 1.0037 | 0.00803 | -0.1485 | 124.9938
3 | 1.0665 | 0.00817 | -0.149 | 130.5386
3.5 | 1.1263 | 0.00842 | -0.149 | 133.7648
4 | 1.188 | 0.00858 | -0.1493 | 138.4615
4.5 | 1.2463 | 0.00886 | -0.149 | 140.6659
5 | 1.3053 | 0.00908 | -0.1488 | 143.7555
5.5 | 1.36 | 0.00942 | -0.1479 | 144.3737
6 | 1.415 | 0.00969 | -0.1471 | 146.0268
6.5 | 1.4549 | 0.01005 | -0.1435 | 144.7662
7 | 1.506 | 0.01048 | -0.1422 | 143.7023
7.5 | 1.5588 | 0.01077 | -0.1416 | 144.7354
8 | 1.6041 | 0.01145 | -0.1396 | 140.0961
8.5 | 1.6492 | 0.01221 | -0.1376 | 135.0696
9 | 1.6905 | 0.01316 | -0.1354 | 128.4574
10 | 1.7638 | 0.01578 | -0.1304 | 111.7744
10.5 | 1.794 | 0.0176 | -0.1276 | 101.9318
12 | 1.7615 | 0.03226 | -0.1126 | 54.6032
12.5 | 1.7753 | 0.03594 | -0.1102 | 49.3962
13 | 1.7914 | 0.03956 | -0.1082 | 45.2831
13.5 | 1.8051 | 0.04347 | -0.1063 | 41.5252
14 | 1.8246 | 0.04688 | -0.1047 | 38.9206
14.5 | 1.8393 | 0.05087 | -0.1032 | 36.1569
15 | 1.8509 | 0.05517 | -0.1017 | 33.549
15.5 | 1.8603 | 0.05976 | -0.1003 | 31.1295
16 | 1.867 | 0.06467 | -0.0991 | 28.8696
16.5 | 1.8705 | 0.06991 | -0.098 | 26.7558
17 | 1.8712 | 0.07552 | -0.0971 | 24.7775
17.5 | 1.8695 | 0.08137 | -0.0964 | 22.9753
18 | 1.8787 | 0.08616 | -0.0959 | 21.8048
18.5 | 1.8758 | 0.09233 | -0.0958 | 20.3163
19 | 1.8712 | 0.0987 | -0.0958 | 18.9585
19.5 | 1.8711 | 0.10467 | -0.096 | 17.8762
20 | 1.8814 | 0.10943 | -0.0963 | 17.1927

## 143. Re 18M Mach 0.50 (1)
BIGFOIL.COM POLAR EXPORT
goe435
GOE 435 |  |  |  | Cl Max: | 2.108 | at alpha= | 12 | deg
JavaFoil+Calcfoil stall+Eppler ext transition |  |  |  | L/D Max: | 108.547 | at alpha= | 2.5 | deg
Re: | 18000000 |  |  | Cd Min: | 0.00918 | at alpha= | -3 | deg
Mach: | 0.5 |  |  | Cl=0 at alpha= | -5.8 | deg
|  |  |  | @ Cl=0.1, Cd= | 0.015402
|  |  |  | @ Cl=0.4, Cd= | 0.009673
|  |  |  | @ Cl=0.6, Cd= | 0.0094335
alpha (deg) | Cl | Cd | Cm | Cl/Cd
-20 | -0.884 | 0.23425 | -0.094 | -3.775
-19.5 | -0.854 | 0.23162 | -0.095 | -3.686
-19 | -0.823 | 0.19957 | -0.096 | -4.125
-18.5 | -0.793 | 0.19422 | -0.096 | -4.081
-18 | -0.762 | 0.17603 | -0.097 | -4.329
-17.5 | -0.732 | 0.15241 | -0.098 | -4.802
-17 | -0.703 | 0.12884 | -0.1 | -5.459
-16.5 | -0.675 | 0.11863 | -0.103 | -5.693
-16 | -0.647 | 0.10689 | -0.105 | -6.051
-15.5 | -0.62 | 0.09541 | -0.108 | -6.496
-15 | -0.597 | 0.07814 | -0.115 | -7.646
-14.5 | -0.567 | 0.0734 | -0.116 | -7.723
-14 | -0.533 | 0.07288 | -0.116 | -7.314
-13.5 | -0.747 | 0.05288 | -0.122 | -14.118
-13 | -0.764 | 0.04924 | -0.124 | -15.508
-12.5 | -0.748 | 0.04651 | -0.125 | -16.085
-12 | -0.721 | 0.04201 | -0.127 | -17.166
-11.5 | -0.68 | 0.0412 | -0.127 | -16.514
-11 | -0.638 | 0.03798 | -0.129 | -16.795
-10.5 | -0.591 | 0.03388 | -0.132 | -17.445
-10 | -0.542 | 0.02868 | -0.135 | -18.884
-9.5 | -0.481 | 0.02939 | -0.134 | -16.359
-9 | -0.423 | 0.02585 | -0.137 | -16.381
-8.5 | -0.364 | 0.02217 | -0.14 | -16.421
-8 | -0.299 | 0.02069 | -0.142 | -14.461
-7.5 | -0.234 | 0.01904 | -0.144 | -12.262
-7 | -0.166 | 0.01806 | -0.145 | -9.193
-6.5 | -0.097 | 0.01726 | -0.145 | -5.634
-6 | -0.028 | 0.01621 | -0.147 | -1.748
-5.5 | 0.042 | 0.01519 | -0.149 | 2.742
-5 | 0.113 | 0.01545 | -0.15 | 7.289
-4.5 | 0.185 | 0.0141 | -0.153 | 13.145
-4 | 0.26 | 0.01256 | -0.155 | 20.712
-3.5 | 0.334 | 0.0113 | -0.156 | 29.523
-3 | 0.42 | 0.00918 | -0.163 | 45.795
-2.5 | 0.496 | 0.01089 | -0.163 | 45.569
-2 | 0.572 | 0.00937 | -0.164 | 61.078
-1.5 | 0.647 | 0.00954 | -0.165 | 67.843
-1 | 0.721 | 0.01152 | -0.165 | 62.609
-0.5 | 0.795 | 0.01181 | -0.166 | 67.369
0 | 0.876 | 0.01189 | -0.167 | 73.723
0.5 | 0.95 | 0.01221 | -0.167 | 77.841
1 | 1.024 | 0.01023 | -0.168 | 100.055
1.5 | 1.096 | 0.01305 | -0.168 | 84.002
2 | 1.168 | 0.01114 | -0.169 | 104.912
2.5 | 1.24 | 0.01142 | -0.17 | 108.547
3 | 1.31 | 0.01228 | -0.17 | 106.708
3.5 | 1.38 | 0.01548 | -0.171 | 89.136
4 | 1.426 | 0.01595 | -0.168 | 89.435
4.5 | 1.484 | 0.01662 | -0.168 | 89.235
5 | 1.546 | 0.01659 | -0.168 | 93.209
5.5 | 1.605 | 0.01735 | -0.168 | 92.509
6 | 1.665 | 0.01811 | -0.168 | 91.92
6.5 | 1.706 | 0.0234 | -0.166 | 72.917
7 | 1.759 | 0.02509 | -0.166 | 70.129
7.5 | 1.81 | 0.02643 | -0.166 | 68.478
8 | 1.858 | 0.02828 | -0.166 | 65.711
8.5 | 1.904 | 0.03013 | -0.165 | 63.207
9 | 1.947 | 0.032 | -0.165 | 60.86
9.5 | 1.986 | 0.03509 | -0.164 | 56.589
10 | 2.024 | 0.03661 | -0.164 | 55.288
10.5 | 2.059 | 0.03947 | -0.164 | 52.151
11 | 2.085 | 0.0429 | -0.164 | 48.593
11.5 | 2.099 | 0.04615 | -0.163 | 45.487
12 | 2.108 | 0.05007 | -0.162 | 42.088
12.5 | 2.103 | 0.05523 | -0.161 | 38.085
13 | 2.071 | 0.06039 | -0.161 | 34.299
13.5 | 1.969 | 0.08093 | -0.156 | 24.325
14 | 1.793 | 0.09227 | -0.154 | 19.429
14.5 | 1.319 | 0.11945 | -0.15 | 11.044
15 | 1.308 | 0.16038 | -0.138 | 8.156
15.5 | 1.332 | 0.19439 | -0.137 | 6.851
16 | 1.35 | 0.21256 | -0.133 | 6.349
16.5 | 1.382 | 0.24039 | -0.134 | 5.748
17 | 1.413 | 0.24216 | -0.135 | 5.837

## 144. Re 18M Mach 0.50 (2)
BIGFOIL.COM POLAR EXPORT
goe435
GOE 435 |  |  |  | Cl Max: | 1.7346 | at alpha= | 9.5 | deg
XFOIL ncrit=9 |  |  |  | L/D Max: | 121.183 | at alpha= | 3.5 | deg
Re: | 18000000 |  |  | Cd Min: | 0.1314 | at alpha= | -17.5 | deg
Mach: | 0.5 |  |  | Cl=0 at alpha= | -5.0919 | deg
|  |  |  | @ Cl=0.1, Cd= | 0.008052
|  |  |  | @ Cl=0.4, Cd= | 0.006984
|  |  |  | @ Cl=0.6, Cd= | 0.0075163
alpha (deg) | Cl | Cd | Cm | Cl/Cd
-17.5 | -0.5875 | 0.1314 | -0.0751 | -4.4711
-17 | -0.5648 | 0.1259 | -0.0783 | -4.4861
-16.5 | -0.5425 | 0.1204 | -0.0814 | -4.5058
-16 | -0.5234 | 0.11469 | -0.0845 | -4.5636
-15.5 | -0.524 | 0.10693 | -0.0891 | -4.9004
-15 | -0.5376 | 0.09811 | -0.0945 | -5.4796
-14.5 | -0.6892 | 0.0774 | -0.1085 | -8.9044
-14 | -0.7694 | 0.06459 | -0.1167 | -11.9121
-13.5 | -0.7987 | 0.0563 | -0.1214 | -14.1865
-13 | -0.8098 | 0.04963 | -0.1247 | -16.3167
-12.5 | -0.8149 | 0.04358 | -0.1275 | -18.6989
-12 | -0.8147 | 0.03803 | -0.1299 | -21.4226
-11.5 | -0.8136 | 0.03284 | -0.132 | -24.7747
-11 | -0.8095 | 0.02784 | -0.1339 | -29.0769
-10.5 | -0.7985 | 0.02298 | -0.1358 | -34.7476
-10 | -0.7777 | 0.01856 | -0.1382 | -41.9019
-9.5 | -0.7207 | 0.01489 | -0.1434 | -48.4016
-9 | -0.6401 | 0.01235 | -0.1493 | -51.83
-8.5 | -0.5586 | 0.01131 | -0.1508 | -49.3899
-8 | -0.4768 | 0.0106 | -0.1515 | -44.9811
-7.5 | -0.3951 | 0.01008 | -0.152 | -39.1964
-7 | -0.3126 | 0.00961 | -0.1526 | -32.5286
-6.5 | -0.2299 | 0.00921 | -0.1533 | -24.962
-6 | -0.1477 | 0.00884 | -0.1539 | -16.7081
-5.5 | -0.0666 | 0.00856 | -0.1546 | -7.7804
-5 | 0.015 | 0.00829 | -0.1554 | 1.8094
-4.5 | 0.0969 | 0.00806 | -0.1562 | 12.0223
-4 | 0.1782 | 0.00785 | -0.1571 | 22.7006
-3.5 | 0.258 | 0.00772 | -0.1579 | 33.4197
-3 | 0.3386 | 0.00754 | -0.1589 | 44.9072
-2.5 | 0.417 | 0.00683 | -0.1603 | 61.0542
-2 | 0.4929 | 0.00699 | -0.1605 | 70.515
-1.5 | 0.563 | 0.00736 | -0.1599 | 76.4946
-1 | 0.634 | 0.00766 | -0.1594 | 82.7676
-0.5 | 0.7071 | 0.00786 | -0.1592 | 89.9618
0 | 0.7811 | 0.00802 | -0.1592 | 97.394
0.5 | 0.8548 | 0.00818 | -0.159 | 104.4988
1 | 0.9255 | 0.00842 | -0.1584 | 109.9169
1.5 | 0.9962 | 0.00864 | -0.1577 | 115.3009
2 | 1.0576 | 0.00896 | -0.1555 | 118.0357
2.5 | 1.1127 | 0.00921 | -0.152 | 120.8143
3 | 1.1747 | 0.00975 | -0.1502 | 120.4821
3.5 | 1.2397 | 0.01023 | -0.1487 | 121.1828
4 | 1.2999 | 0.01089 | -0.1467 | 119.3664
4.5 | 1.3573 | 0.01173 | -0.1445 | 115.7118
5 | 1.412 | 0.01276 | -0.142 | 110.6583
5.5 | 1.4663 | 0.01395 | -0.1397 | 105.1111
6 | 1.5199 | 0.01528 | -0.1375 | 99.4699
6.5 | 1.5653 | 0.01713 | -0.1348 | 91.3777
7 | 1.6101 | 0.01918 | -0.1323 | 83.9468
7.5 | 1.6447 | 0.02184 | -0.1292 | 75.3068
8 | 1.6764 | 0.02469 | -0.126 | 67.8979
8.5 | 1.7031 | 0.0279 | -0.1227 | 61.043
9 | 1.7231 | 0.03172 | -0.1199 | 54.3222
9.5 | 1.7346 | 0.03607 | -0.1163 | 48.0898
10 | 1.7328 | 0.04136 | -0.1123 | 41.8956
11.5 | 1.5616 | 0.07059 | -0.1003 | 22.1221
12 | 1.5645 | 0.07662 | -0.0989 | 20.419
12.5 | 1.5651 | 0.08286 | -0.0977 | 18.8885
13 | 1.5748 | 0.08847 | -0.0967 | 17.8004
13.5 | 1.5775 | 0.09477 | -0.096 | 16.6456
14 | 1.5818 | 0.10109 | -0.0956 | 15.6474
14.5 | 1.5879 | 0.10738 | -0.0956 | 14.7877

## 145. Re 20M Mach 0.00 (1)
BIGFOIL.COM POLAR EXPORT
goe435
GOE 435 |  |  |  | Cl Max: | 2.655 | at alpha= | 20 | deg
JavaFoil+Calcfoil stall+Eppler ext transition |  |  |  | L/D Max: | 141.531 | at alpha= | 6 | deg
Re: | 20000000 |  |  | Cd Min: | 0.0084 | at alpha= | -4 | deg
Mach: | 0 |  |  | Cl=0 at alpha= | -5.7937 | deg
|  |  |  | @ Cl=0.1, Cd= | 0.0090128
|  |  |  | @ Cl=0.4, Cd= | 0.0092542
|  |  |  | @ Cl=0.6, Cd= | 0.0092711
alpha (deg) | Cl | Cd | Cm | Cl/Cd
-20 | -1.424 | 0.06148 | -0.102 | -23.156
-19.5 | -1.389 | 0.05862 | -0.103 | -23.694
-19 | -1.357 | 0.05381 | -0.104 | -25.213
-18.5 | -1.318 | 0.05223 | -0.105 | -25.231
-18 | -1.28 | 0.04926 | -0.106 | -25.984
-17.5 | -1.241 | 0.0467 | -0.107 | -26.565
-17 | -1.2 | 0.04414 | -0.108 | -27.182
-16.5 | -1.159 | 0.04118 | -0.109 | -28.138
-16 | -1.118 | 0.0373 | -0.11 | -29.982
-15.5 | -1.068 | 0.0377 | -0.11 | -28.341
-15 | -1.03 | 0.03227 | -0.113 | -31.912
-14.5 | -0.983 | 0.03067 | -0.114 | -32.046
-14 | -0.935 | 0.02817 | -0.115 | -33.18
-13.5 | -0.885 | 0.02632 | -0.116 | -33.64
-13 | -0.835 | 0.02452 | -0.117 | -34.047
-12.5 | -0.783 | 0.02294 | -0.118 | -34.135
-12 | -0.73 | 0.0214 | -0.119 | -34.118
-11.5 | -0.677 | 0.02038 | -0.121 | -33.237
-11 | -0.62 | 0.01974 | -0.121 | -31.398
-10.5 | -0.564 | 0.01907 | -0.122 | -29.598
-10 | -0.51 | 0.01701 | -0.124 | -29.978
-9.5 | -0.452 | 0.01604 | -0.125 | -28.176
-9 | -0.392 | 0.01556 | -0.126 | -25.225
-8.5 | -0.333 | 0.0147 | -0.127 | -22.676
-8 | -0.273 | 0.01397 | -0.128 | -19.528
-7.5 | -0.211 | 0.01323 | -0.129 | -15.971
-7 | -0.15 | 0.01264 | -0.13 | -11.858
-6.5 | -0.088 | 0.01215 | -0.131 | -7.246
-6 | -0.026 | 0.01173 | -0.132 | -2.18
-5.5 | 0.037 | 0.01205 | -0.133 | 3.108
-5 | 0.104 | 0.00882 | -0.139 | 11.775
-4.5 | 0.169 | 0.00878 | -0.139 | 19.285
-4 | 0.235 | 0.0084 | -0.14 | 27.952
-3.5 | 0.301 | 0.00948 | -0.141 | 31.708
-3 | 0.366 | 0.00928 | -0.141 | 39.43
-2.5 | 0.432 | 0.00923 | -0.142 | 46.767
-2 | 0.498 | 0.00927 | -0.142 | 53.673
-1.5 | 0.563 | 0.00992 | -0.143 | 56.75
-1 | 0.628 | 0.00878 | -0.143 | 71.565
-0.5 | 0.693 | 0.01023 | -0.144 | 67.723
0 | 0.763 | 0.01034 | -0.145 | 73.823
0.5 | 0.828 | 0.01046 | -0.145 | 79.181
1 | 0.893 | 0.00924 | -0.146 | 96.597
1.5 | 0.957 | 0.00945 | -0.146 | 101.274
2 | 1.021 | 0.00958 | -0.147 | 106.564
2.5 | 1.085 | 0.00982 | -0.147 | 110.515
3 | 1.148 | 0.01037 | -0.147 | 110.744
3.5 | 1.211 | 0.01235 | -0.148 | 98.111
4 | 1.274 | 0.01052 | -0.148 | 121.178
4.5 | 1.337 | 0.01072 | -0.149 | 124.732
5 | 1.399 | 0.01087 | -0.149 | 128.626
5.5 | 1.46 | 0.01057 | -0.15 | 138.181
6 | 1.522 | 0.01075 | -0.15 | 141.531
6.5 | 1.583 | 0.01268 | -0.151 | 124.847
7 | 1.643 | 0.01306 | -0.151 | 125.769
7.5 | 1.681 | 0.0164 | -0.149 | 102.486
8 | 1.729 | 0.01705 | -0.149 | 101.453
8.5 | 1.781 | 0.01763 | -0.149 | 101.075
9 | 1.836 | 0.01832 | -0.149 | 100.207
9.5 | 1.889 | 0.01878 | -0.149 | 100.581
10 | 1.942 | 0.01947 | -0.149 | 99.728
10.5 | 1.992 | 0.02009 | -0.149 | 99.164
11 | 2.043 | 0.02106 | -0.149 | 97.012
11.5 | 2.093 | 0.02192 | -0.149 | 95.465
12 | 2.139 | 0.02293 | -0.148 | 93.293
12.5 | 2.187 | 0.02349 | -0.149 | 93.081
13 | 2.23 | 0.02469 | -0.148 | 90.331
13.5 | 2.273 | 0.02568 | -0.148 | 88.519
14 | 2.315 | 0.0268 | -0.148 | 86.376
14.5 | 2.356 | 0.02758 | -0.148 | 85.403
15 | 2.381 | 0.03307 | -0.147 | 72.006
15.5 | 2.421 | 0.03401 | -0.147 | 71.193
16 | 2.451 | 0.03638 | -0.146 | 67.382
16.5 | 2.486 | 0.0385 | -0.146 | 64.565
17 | 2.515 | 0.04129 | -0.146 | 60.915
17.5 | 2.547 | 0.0429 | -0.145 | 59.379
18 | 2.574 | 0.04493 | -0.145 | 57.29
18.5 | 2.599 | 0.04698 | -0.145 | 55.32
19 | 2.617 | 0.04908 | -0.145 | 53.316
19.5 | 2.637 | 0.05068 | -0.144 | 52.031
20 | 2.655 | 0.05341 | -0.145 | 49.717

## 146. Re 20M Mach 0.00 (2)
BIGFOIL.COM POLAR EXPORT
goe435
GOE 435 |  |  |  | Cl Max: | 2.0058 | at alpha= | 19.5 | deg
XFOIL ncrit=9 |  |  |  | L/D Max: | 159.023 | at alpha= | 7.5 | deg
Re: | 20000000 |  |  | Cd Min: | 0.08173 | at alpha= | 20 | deg
Mach: | 0 |  |  | Cl=0 at alpha= | -5.3299 | deg
|  |  |  | @ Cl=0.1, Cd= | 0.0069716
|  |  |  | @ Cl=0.4, Cd= | 0.0062814
|  |  |  | @ Cl=0.6, Cd= | 0.0068461
alpha (deg) | Cl | Cd | Cm | Cl/Cd
-20 | -1.4867 | 0.0414 | -0.0892 | -35.9106
-19.5 | -1.4828 | 0.03658 | -0.0914 | -40.5358
-19 | -1.4761 | 0.03211 | -0.0934 | -45.9701
-18.5 | -1.4681 | 0.02762 | -0.0955 | -53.1535
-18 | -1.4479 | 0.02422 | -0.0973 | -59.7812
-17.5 | -1.4237 | 0.02096 | -0.0994 | -67.9246
-17 | -1.3911 | 0.01836 | -0.1014 | -75.768
-16.5 | -1.3569 | 0.01602 | -0.1034 | -84.7004
-16 | -1.3038 | 0.01423 | -0.1075 | -91.6233
-15.5 | -1.2456 | 0.01299 | -0.1109 | -95.8891
-15 | -1.1888 | 0.01233 | -0.1122 | -96.4152
-14.5 | -1.1313 | 0.01173 | -0.1133 | -96.445
-14 | -1.0727 | 0.01119 | -0.1144 | -95.8624
-13.5 | -1.0134 | 0.01073 | -0.1154 | -94.4455
-13 | -0.9537 | 0.01032 | -0.1164 | -92.4128
-12.5 | -0.8939 | 0.00998 | -0.1173 | -89.5691
-12 | -0.8341 | 0.00974 | -0.1181 | -85.6366
-11.5 | -0.7735 | 0.00948 | -0.119 | -81.5928
-11 | -0.7122 | 0.00924 | -0.12 | -77.0779
-10.5 | -0.6503 | 0.00899 | -0.1209 | -72.3359
-10 | -0.5883 | 0.00878 | -0.1219 | -67.0046
-9.5 | -0.5257 | 0.00855 | -0.1229 | -61.4854
-9 | -0.4634 | 0.00837 | -0.1239 | -55.3644
-8.5 | -0.4007 | 0.00818 | -0.125 | -48.9853
-8 | -0.3376 | 0.00796 | -0.1261 | -42.4121
-7.5 | -0.2748 | 0.00778 | -0.1271 | -35.3213
-7 | -0.2118 | 0.00763 | -0.1282 | -27.7588
-6.5 | -0.1482 | 0.00747 | -0.1293 | -19.8394
-6 | -0.0847 | 0.00733 | -0.1304 | -11.5553
-5.5 | -0.0216 | 0.00722 | -0.1315 | -2.9917
-5 | 0.0419 | 0.00709 | -0.1326 | 5.9097
-4.5 | 0.1057 | 0.00696 | -0.1338 | 15.1868
-4 | 0.1692 | 0.00683 | -0.1349 | 24.7731
-3.5 | 0.2315 | 0.0062 | -0.1364 | 37.3387
-3 | 0.2953 | 0.00615 | -0.1375 | 48.0163
-2.5 | 0.3578 | 0.00622 | -0.1385 | 57.5241
-2 | 0.4197 | 0.00631 | -0.1393 | 66.5135
-1.5 | 0.4799 | 0.00652 | -0.1399 | 73.6043
-1 | 0.5406 | 0.0067 | -0.1406 | 80.6866
-0.5 | 0.6016 | 0.00685 | -0.1413 | 87.8248
0 | 0.6626 | 0.007 | -0.142 | 94.6571
0.5 | 0.7232 | 0.00716 | -0.1427 | 101.0056
1 | 0.7843 | 0.00727 | -0.1435 | 107.8817
1.5 | 0.8447 | 0.00742 | -0.1441 | 113.841
2 | 0.9053 | 0.00754 | -0.1449 | 120.0663
2.5 | 0.9651 | 0.00768 | -0.1455 | 125.6641
3 | 1.0252 | 0.00781 | -0.1461 | 131.2676
3.5 | 1.0836 | 0.00802 | -0.1465 | 135.1122
4 | 1.143 | 0.00816 | -0.1471 | 140.0735
4.5 | 1.1999 | 0.0084 | -0.1473 | 142.8452
5 | 1.2581 | 0.00856 | -0.1477 | 146.9743
5.5 | 1.313 | 0.00884 | -0.1475 | 148.5294
6 | 1.3697 | 0.00902 | -0.1477 | 151.8514
6.5 | 1.4228 | 0.00932 | -0.1473 | 152.6609
7 | 1.4791 | 0.00931 | -0.1478 | 158.8722
7.5 | 1.5298 | 0.00962 | -0.1471 | 159.0229
8 | 1.5692 | 0.00997 | -0.1442 | 157.3922
8.5 | 1.6125 | 0.01051 | -0.1423 | 153.4253
9 | 1.6571 | 0.01103 | -0.1408 | 150.2357
9.5 | 1.6945 | 0.01183 | -0.1383 | 143.2375
10 | 1.7358 | 0.01255 | -0.1366 | 138.3108
10.5 | 1.7702 | 0.0136 | -0.1341 | 130.1618
11 | 1.7999 | 0.01496 | -0.1312 | 120.3142
11.5 | 1.8162 | 0.01719 | -0.1273 | 105.6545
12 | 1.783 | 0.02276 | -0.1192 | 78.3392
12.5 | 1.8058 | 0.02518 | -0.1171 | 71.7156
13 | 1.831 | 0.02754 | -0.1155 | 66.4851
13.5 | 1.8526 | 0.03025 | -0.1138 | 61.243
14 | 1.8724 | 0.03318 | -0.1121 | 56.4316
14.5 | 1.8927 | 0.03608 | -0.1106 | 52.4584
15 | 1.9172 | 0.03865 | -0.1093 | 49.6041
15.5 | 1.9333 | 0.04206 | -0.1079 | 45.9653
16.5 | 1.9677 | 0.04869 | -0.1053 | 40.4128
17.5 | 1.9819 | 0.05755 | -0.1029 | 34.4379
18 | 1.9876 | 0.06224 | -0.1019 | 31.9344
18.5 | 1.9912 | 0.06712 | -0.101 | 29.6663
19 | 1.9945 | 0.07214 | -0.1003 | 27.6476
19.5 | 2.0058 | 0.07626 | -0.0999 | 26.3021
20 | 2.005 | 0.08173 | -0.0994 | 24.532

## 147. Re 20M Mach 0.10 (1)
BIGFOIL.COM POLAR EXPORT
goe435
GOE 435 |  |  |  | Cl Max: | 2.646 | at alpha= | 20 | deg
JavaFoil+Calcfoil stall+Eppler ext transition |  |  |  | L/D Max: | 141.314 | at alpha= | 6 | deg
Re: | 20000000 |  |  | Cd Min: | 0.00837 | at alpha= | -4 | deg
Mach: | 0.1 |  |  | Cl=0 at alpha= | -5.7969 | deg
|  |  |  | @ Cl=0.1, Cd= | 0.0089427
|  |  |  | @ Cl=0.4, Cd= | 0.0088836
|  |  |  | @ Cl=0.6, Cd= | 0.0093732
alpha (deg) | Cl | Cd | Cm | Cl/Cd
-20 | -1.419 | 0.06284 | -0.102 | -22.577
-19.5 | -1.386 | 0.05896 | -0.103 | -23.516
-19 | -1.348 | 0.05863 | -0.103 | -22.982
-18.5 | -1.314 | 0.05356 | -0.105 | -24.542
-18 | -1.278 | 0.05029 | -0.106 | -25.422
-17.5 | -1.24 | 0.04736 | -0.107 | -26.181
-17 | -1.2 | 0.04468 | -0.108 | -26.847
-16.5 | -1.158 | 0.04225 | -0.109 | -27.409
-16 | -1.116 | 0.03947 | -0.11 | -28.27
-15.5 | -1.069 | 0.03867 | -0.111 | -27.632
-15 | -1.03 | 0.03307 | -0.113 | -31.152
-14.5 | -0.984 | 0.03143 | -0.114 | -31.292
-14 | -0.936 | 0.02885 | -0.115 | -32.43
-13.5 | -0.887 | 0.02695 | -0.116 | -32.899
-13 | -0.836 | 0.02511 | -0.117 | -33.303
-12.5 | -0.785 | 0.02331 | -0.119 | -33.685
-12 | -0.732 | 0.02174 | -0.12 | -33.685
-11.5 | -0.679 | 0.02066 | -0.121 | -32.887
-11 | -0.621 | 0.02082 | -0.121 | -29.825
-10.5 | -0.566 | 0.0195 | -0.123 | -29.01
-10 | -0.511 | 0.01733 | -0.124 | -29.484
-9.5 | -0.453 | 0.01623 | -0.126 | -27.946
-9 | -0.394 | 0.01577 | -0.126 | -24.977
-8.5 | -0.335 | 0.01485 | -0.128 | -22.533
-8 | -0.274 | 0.01416 | -0.129 | -19.339
-7.5 | -0.212 | 0.01339 | -0.129 | -15.837
-7 | -0.15 | 0.01279 | -0.13 | -11.762
-6.5 | -0.088 | 0.01223 | -0.132 | -7.227
-6 | -0.026 | 0.01186 | -0.133 | -2.165
-5.5 | 0.038 | 0.01131 | -0.136 | 3.367
-5 | 0.104 | 0.00879 | -0.139 | 11.868
-4.5 | 0.17 | 0.00881 | -0.14 | 19.299
-4 | 0.236 | 0.00837 | -0.141 | 28.188
-3.5 | 0.302 | 0.00946 | -0.141 | 31.924
-3 | 0.368 | 0.00852 | -0.142 | 43.188
-2.5 | 0.434 | 0.00927 | -0.142 | 46.78
-2 | 0.5 | 0.00932 | -0.143 | 53.671
-1.5 | 0.566 | 0.00998 | -0.144 | 56.722
-1 | 0.631 | 0.00882 | -0.144 | 71.587
-0.5 | 0.696 | 0.0102 | -0.145 | 68.276
0 | 0.767 | 0.01039 | -0.145 | 73.773
0.5 | 0.832 | 0.01051 | -0.146 | 79.129
1 | 0.897 | 0.00929 | -0.146 | 96.584
1.5 | 0.962 | 0.00944 | -0.147 | 101.91
2 | 1.026 | 0.00963 | -0.147 | 106.536
2.5 | 1.09 | 0.00981 | -0.148 | 111.105
3 | 1.154 | 0.01043 | -0.148 | 110.662
3.5 | 1.217 | 0.01243 | -0.149 | 97.897
4 | 1.28 | 0.01058 | -0.149 | 121.055
4.5 | 1.343 | 0.01078 | -0.15 | 124.575
5 | 1.405 | 0.01089 | -0.15 | 129.095
5.5 | 1.467 | 0.0106 | -0.151 | 138.388
6 | 1.529 | 0.01082 | -0.151 | 141.314
6.5 | 1.59 | 0.0127 | -0.151 | 125.186
7 | 1.65 | 0.01314 | -0.152 | 125.559
7.5 | 1.685 | 0.01662 | -0.15 | 101.411
8 | 1.733 | 0.01731 | -0.149 | 100.086
8.5 | 1.788 | 0.01787 | -0.149 | 100.022
9 | 1.842 | 0.01857 | -0.149 | 99.19
9.5 | 1.895 | 0.01907 | -0.149 | 99.377
10 | 1.948 | 0.01977 | -0.149 | 98.534
10.5 | 1.999 | 0.02041 | -0.149 | 97.934
11 | 2.049 | 0.02142 | -0.149 | 95.679
11.5 | 2.099 | 0.02233 | -0.149 | 93.986
12 | 2.145 | 0.02336 | -0.149 | 91.844
12.5 | 2.193 | 0.02397 | -0.149 | 91.462
13 | 2.236 | 0.02518 | -0.149 | 88.804
13.5 | 2.279 | 0.02625 | -0.149 | 86.789
14 | 2.32 | 0.0274 | -0.149 | 84.675
14.5 | 2.347 | 0.03262 | -0.148 | 71.945
15 | 2.383 | 0.03374 | -0.147 | 70.635
15.5 | 2.422 | 0.03471 | -0.147 | 69.786
16 | 2.454 | 0.03726 | -0.147 | 65.866
16.5 | 2.486 | 0.03941 | -0.147 | 63.088
17 | 2.515 | 0.04234 | -0.146 | 59.386
17.5 | 2.546 | 0.04371 | -0.146 | 58.24
18 | 2.574 | 0.04623 | -0.146 | 55.667
18.5 | 2.594 | 0.04764 | -0.146 | 54.457
19 | 2.613 | 0.0505 | -0.145 | 51.749
19.5 | 2.632 | 0.05232 | -0.145 | 50.298
20 | 2.646 | 0.05443 | -0.145 | 48.614

## 148. Re 20M Mach 0.10 (2)
BIGFOIL.COM POLAR EXPORT
goe435
GOE 435 |  |  |  | Cl Max: | 1.9854 | at alpha= | 19 | deg
XFOIL ncrit=9 |  |  |  | L/D Max: | 158.055 | at alpha= | 7 | deg
Re: | 20000000 |  |  | Cd Min: | 0.08644 | at alpha= | 20 | deg
Mach: | 0.1 |  |  | Cl=0 at alpha= | -5.3227 | deg
|  |  |  | @ Cl=0.1, Cd= | 0.0070015
|  |  |  | @ Cl=0.4, Cd= | 0.0062944
|  |  |  | @ Cl=0.6, Cd= | 0.006857
alpha (deg) | Cl | Cd | Cm | Cl/Cd
-20 | -1.4597 | 0.0457 | -0.0892 | -31.9409
-19.5 | -1.4591 | 0.0405 | -0.0916 | -36.0272
-19 | -1.4551 | 0.03569 | -0.0937 | -40.7705
-18.5 | -1.4506 | 0.03094 | -0.0958 | -46.8843
-18 | -1.4381 | 0.02681 | -0.0978 | -53.6404
-17.5 | -1.4174 | 0.02333 | -0.0997 | -60.7544
-17 | -1.39 | 0.02027 | -0.1017 | -68.5742
-16.5 | -1.3561 | 0.01763 | -0.1038 | -76.92
-16 | -1.3163 | 0.01539 | -0.1065 | -85.5296
-15.5 | -1.2591 | 0.01364 | -0.1109 | -92.3094
-15 | -1.2008 | 0.01269 | -0.1132 | -94.6257
-14.5 | -1.1427 | 0.01204 | -0.1144 | -94.9086
-14 | -1.0836 | 0.01145 | -0.1155 | -94.6376
-13.5 | -1.0239 | 0.01095 | -0.1165 | -93.5068
-13 | -0.9636 | 0.01051 | -0.1174 | -91.6841
-12 | -0.8429 | 0.00989 | -0.1192 | -85.2275
-11.5 | -0.7817 | 0.00961 | -0.12 | -81.3424
-11 | -0.7198 | 0.00934 | -0.1209 | -77.0664
-10.5 | -0.6573 | 0.00909 | -0.1219 | -72.3102
-10 | -0.5946 | 0.00886 | -0.1228 | -67.1106
-9.5 | -0.5314 | 0.00862 | -0.1238 | -61.6473
-9 | -0.4685 | 0.00844 | -0.1248 | -55.5095
-8.5 | -0.4051 | 0.00824 | -0.1258 | -49.1626
-8 | -0.3415 | 0.00801 | -0.1269 | -42.6342
-7.5 | -0.2781 | 0.00783 | -0.1279 | -35.5172
-7 | -0.2145 | 0.00767 | -0.129 | -27.9661
-6.5 | -0.1504 | 0.00751 | -0.1301 | -20.0266
-6 | -0.0863 | 0.00737 | -0.1312 | -11.7096
-5.5 | -0.0227 | 0.00725 | -0.1322 | -3.131
-5 | 0.0413 | 0.00712 | -0.1333 | 5.8006
-4.5 | 0.1057 | 0.00699 | -0.1345 | 15.1216
-4 | 0.1697 | 0.00686 | -0.1357 | 24.7376
-3.5 | 0.2325 | 0.00623 | -0.1371 | 37.3194
-3 | 0.2968 | 0.00616 | -0.1383 | 48.1818
-2.5 | 0.3598 | 0.00623 | -0.1392 | 57.7528
-2 | 0.4222 | 0.00633 | -0.14 | 66.6983
-1.5 | 0.4828 | 0.00654 | -0.1406 | 73.8226
-1 | 0.5439 | 0.00672 | -0.1413 | 80.9375
-0.5 | 0.6053 | 0.00687 | -0.142 | 88.1077
0 | 0.6668 | 0.00702 | -0.1427 | 94.9858
0.5 | 0.7278 | 0.00718 | -0.1433 | 101.3649
1 | 0.7893 | 0.0073 | -0.1441 | 108.1233
1.5 | 0.8502 | 0.00745 | -0.1447 | 114.1208
2 | 0.9111 | 0.00757 | -0.1454 | 120.3567
2.5 | 0.9714 | 0.00772 | -0.146 | 125.829
3 | 1.0317 | 0.00785 | -0.1466 | 131.4268
3.5 | 1.0907 | 0.00806 | -0.147 | 135.3226
4 | 1.1503 | 0.00821 | -0.1475 | 140.1096
4.5 | 1.2075 | 0.00846 | -0.1476 | 142.7305
5 | 1.266 | 0.00862 | -0.148 | 146.8677
5.5 | 1.321 | 0.00891 | -0.1478 | 148.2604
6 | 1.3779 | 0.0091 | -0.1479 | 151.4176
6.5 | 1.4307 | 0.00941 | -0.1473 | 152.0404
7 | 1.4873 | 0.00941 | -0.1477 | 158.0553
7.5 | 1.5333 | 0.00973 | -0.146 | 157.5848
8 | 1.5761 | 0.01012 | -0.1436 | 155.7411
8.5 | 1.6188 | 0.01072 | -0.1416 | 151.0075
9 | 1.663 | 0.01128 | -0.14 | 147.4291
10 | 1.7392 | 0.013 | -0.1354 | 133.7846
10.5 | 1.7748 | 0.01409 | -0.133 | 125.9617
11 | 1.8033 | 0.0156 | -0.1301 | 115.5962
11.5 | 1.8176 | 0.01805 | -0.126 | 100.6981
12 | 1.7809 | 0.02409 | -0.1181 | 73.9269
12.5 | 1.8026 | 0.02671 | -0.1161 | 67.4878
13 | 1.8263 | 0.02927 | -0.1143 | 62.3949
13.5 | 1.8477 | 0.0321 | -0.1126 | 57.5607
14 | 1.8719 | 0.03465 | -0.1111 | 54.0231
14.5 | 1.8906 | 0.03781 | -0.1095 | 50.0026
15 | 1.9079 | 0.04116 | -0.108 | 46.3533
15.5 | 1.9283 | 0.04417 | -0.1067 | 43.6563
16 | 1.944 | 0.04771 | -0.1053 | 40.7462
16.5 | 1.9542 | 0.05185 | -0.104 | 37.6895
17 | 1.9612 | 0.05631 | -0.1026 | 34.8286
17.5 | 1.967 | 0.06104 | -0.1016 | 32.2248
18 | 1.9729 | 0.06576 | -0.1007 | 30.0015
18.5 | 1.9838 | 0.06997 | -0.1 | 28.3522
19 | 1.9854 | 0.07525 | -0.0994 | 26.3841
19.5 | 1.9851 | 0.0807 | -0.0989 | 24.5985
20 | 1.9831 | 0.08644 | -0.0986 | 22.9419

## 149. Re 20M Mach 0.25 (1)
BIGFOIL.COM POLAR EXPORT
goe435
GOE 435 |  |  |  | Cl Max: | 2.57 | at alpha= | 20 | deg
JavaFoil+Calcfoil stall+Eppler ext transition |  |  |  | L/D Max: | 140.88 | at alpha= | 6 | deg
Re: | 20000000 |  |  | Cd Min: | 0.00844 | at alpha= | -4 | deg
Mach: | 0.25 |  |  | Cl=0 at alpha= | -5.7969 | deg
|  |  |  | @ Cl=0.1, Cd= | 0.011114
|  |  |  | @ Cl=0.4, Cd= | 0.0093263
|  |  |  | @ Cl=0.6, Cd= | 0.0097855
alpha (deg) | Cl | Cd | Cm | Cl/Cd
-20 | -1.366 | 0.07289 | -0.103 | -18.742
-19.5 | -1.343 | 0.06682 | -0.104 | -20.106
-19 | -1.318 | 0.06248 | -0.105 | -21.09
-18.5 | -1.285 | 0.06197 | -0.106 | -20.738
-18 | -1.254 | 0.05792 | -0.107 | -21.648
-17.5 | -1.222 | 0.05438 | -0.108 | -22.464
-17 | -1.186 | 0.05102 | -0.109 | -23.248
-16.5 | -1.153 | 0.04649 | -0.111 | -24.792
-16 | -1.11 | 0.04541 | -0.111 | -24.444
-15.5 | -1.069 | 0.04201 | -0.113 | -25.457
-15 | -1.031 | 0.03741 | -0.114 | -27.554
-14.5 | -0.986 | 0.03541 | -0.116 | -27.855
-14 | -0.94 | 0.03248 | -0.117 | -28.947
-13.5 | -0.892 | 0.03088 | -0.118 | -28.893
-13 | -0.844 | 0.02805 | -0.119 | -30.083
-12.5 | -0.793 | 0.02607 | -0.121 | -30.401
-12 | -0.74 | 0.02471 | -0.122 | -29.935
-11.5 | -0.688 | 0.02297 | -0.123 | -29.935
-11 | -0.63 | 0.02268 | -0.124 | -27.793
-10.5 | -0.574 | 0.02068 | -0.125 | -27.759
-10 | -0.517 | 0.02003 | -0.126 | -25.825
-9.5 | -0.461 | 0.01766 | -0.128 | -26.12
-9 | -0.402 | 0.01666 | -0.129 | -24.105
-8.5 | -0.34 | 0.01626 | -0.13 | -20.939
-8 | -0.279 | 0.01501 | -0.131 | -18.604
-7.5 | -0.216 | 0.01429 | -0.132 | -15.143
-7 | -0.154 | 0.01347 | -0.133 | -11.404
-6.5 | -0.09 | 0.01296 | -0.134 | -6.959
-6 | -0.026 | 0.01242 | -0.136 | -2.11
-5.5 | 0.038 | 0.01272 | -0.137 | 3.019
-5 | 0.104 | 0.01101 | -0.139 | 9.452
-4.5 | 0.175 | 0.00886 | -0.144 | 19.705
-4 | 0.242 | 0.00844 | -0.144 | 28.701
-3.5 | 0.31 | 0.00855 | -0.145 | 36.243
-3 | 0.378 | 0.00864 | -0.146 | 43.727
-2.5 | 0.445 | 0.01073 | -0.146 | 41.498
-2 | 0.514 | 0.00882 | -0.147 | 58.251
-1.5 | 0.581 | 0.01014 | -0.148 | 57.319
-1 | 0.648 | 0.00889 | -0.148 | 72.882
-0.5 | 0.715 | 0.01047 | -0.149 | 68.259
0 | 0.787 | 0.01054 | -0.149 | 74.701
0.5 | 0.854 | 0.01074 | -0.15 | 79.539
1 | 0.921 | 0.00939 | -0.15 | 98.023
1.5 | 0.987 | 0.00956 | -0.151 | 103.292
2 | 1.053 | 0.00976 | -0.151 | 107.926
2.5 | 1.119 | 0.01006 | -0.152 | 111.22
3 | 1.184 | 0.01067 | -0.152 | 110.982
3.5 | 1.249 | 0.01072 | -0.153 | 116.516
4 | 1.313 | 0.01089 | -0.153 | 120.593
4.5 | 1.377 | 0.01106 | -0.154 | 124.526
5 | 1.44 | 0.01118 | -0.154 | 128.828
5.5 | 1.503 | 0.01091 | -0.155 | 137.756
6 | 1.566 | 0.01112 | -0.155 | 140.88
6.5 | 1.603 | 0.01655 | -0.153 | 96.886
7 | 1.654 | 0.01729 | -0.152 | 95.675
7.5 | 1.71 | 0.01789 | -0.152 | 95.544
8 | 1.766 | 0.01871 | -0.153 | 94.373
8.5 | 1.821 | 0.01932 | -0.153 | 94.266
9 | 1.872 | 0.02005 | -0.152 | 93.376
9.5 | 1.927 | 0.02092 | -0.153 | 92.126
10 | 1.98 | 0.02157 | -0.153 | 91.802
10.5 | 2.03 | 0.02237 | -0.153 | 90.752
11 | 2.079 | 0.02368 | -0.152 | 87.771
11.5 | 2.127 | 0.02473 | -0.152 | 86.013
12 | 2.173 | 0.02587 | -0.152 | 83.982
12.5 | 2.219 | 0.0267 | -0.152 | 83.102
13 | 2.26 | 0.02825 | -0.152 | 79.983
13.5 | 2.298 | 0.02944 | -0.152 | 78.052
14 | 2.337 | 0.03092 | -0.152 | 75.576
14.5 | 2.362 | 0.03631 | -0.151 | 65.038
15 | 2.393 | 0.03887 | -0.15 | 61.557
15.5 | 2.423 | 0.04046 | -0.15 | 59.887
16 | 2.45 | 0.04334 | -0.149 | 56.53
16.5 | 2.481 | 0.04538 | -0.149 | 54.665
17 | 2.505 | 0.04826 | -0.149 | 51.915
17.5 | 2.53 | 0.0507 | -0.149 | 49.898
18 | 2.55 | 0.05348 | -0.148 | 47.678
18.5 | 2.56 | 0.0563 | -0.148 | 45.48
19 | 2.565 | 0.05972 | -0.148 | 42.959
19.5 | 2.569 | 0.06222 | -0.147 | 41.296
20 | 2.57 | 0.06573 | -0.147 | 39.1

## 150. Re 20M Mach 0.25 (2)
BIGFOIL.COM POLAR EXPORT
goe435
GOE 435 |  |  |  | Cl Max: | 1.899 | at alpha= | 19.5 | deg
XFOIL ncrit=9 |  |  |  | L/D Max: | 148.09 | at alpha= | 6 | deg
Re: | 20000000 |  |  | Cd Min: | 0.10789 | at alpha= | 20 | deg
Mach: | 0.25 |  |  | Cl=0 at alpha= | -5.2832 | deg
|  |  |  | @ Cl=0.1, Cd= | 0.0071326
|  |  |  | @ Cl=0.4, Cd= | 0.0063639
|  |  |  | @ Cl=0.6, Cd= | 0.0069563
alpha (deg) | Cl | Cd | Cm | Cl/Cd
-20 | -1.3314 | 0.06653 | -0.0896 | -20.012
-19 | -1.3268 | 0.05569 | -0.0944 | -23.8247
-18.5 | -1.3294 | 0.04988 | -0.097 | -26.652
-18 | -1.3292 | 0.04441 | -0.0994 | -29.9302
-17.5 | -1.3266 | 0.03925 | -0.1017 | -33.7987
-17 | -1.3221 | 0.03438 | -0.1037 | -38.4555
-16.5 | -1.3128 | 0.02991 | -0.1055 | -43.8917
-16 | -1.3005 | 0.02544 | -0.1076 | -51.1203
-15.5 | -1.2762 | 0.02189 | -0.1095 | -58.3006
-15 | -1.245 | 0.01867 | -0.1116 | -66.6845
-14.5 | -1.2063 | 0.01591 | -0.1144 | -75.8202
-14 | -1.1467 | 0.01385 | -0.1188 | -82.7942
-13.5 | -1.0818 | 0.01255 | -0.1221 | -86.1992
-13 | -1.0188 | 0.01181 | -0.1233 | -86.2659
-12.5 | -0.9559 | 0.01128 | -0.1241 | -84.7429
-12 | -0.8925 | 0.01086 | -0.1248 | -82.1823
-11.5 | -0.8279 | 0.01044 | -0.1255 | -79.3008
-11 | -0.7625 | 0.01002 | -0.1263 | -76.0978
-10.5 | -0.6969 | 0.00967 | -0.1271 | -72.0683
-10 | -0.6306 | 0.00934 | -0.1279 | -67.5161
-9.5 | -0.564 | 0.00904 | -0.1287 | -62.3894
-9 | -0.4976 | 0.00881 | -0.1296 | -56.4813
-8.5 | -0.4308 | 0.00857 | -0.1305 | -50.2684
-8 | -0.3637 | 0.00833 | -0.1314 | -43.6615
-7.5 | -0.2971 | 0.00813 | -0.1323 | -36.5437
-7 | -0.2303 | 0.00792 | -0.1333 | -29.0783
-6.5 | -0.163 | 0.00771 | -0.1343 | -21.1414
-6 | -0.0959 | 0.00755 | -0.1354 | -12.702
-5.5 | -0.0291 | 0.00744 | -0.1363 | -3.9113
-5 | 0.038 | 0.00728 | -0.1374 | 5.2198
-4.5 | 0.1053 | 0.00712 | -0.1386 | 14.7893
-4 | 0.1722 | 0.00701 | -0.1397 | 24.5649
-3.5 | 0.2385 | 0.00686 | -0.1407 | 34.7668
-3 | 0.3051 | 0.00624 | -0.1423 | 48.8942
-2.5 | 0.3709 | 0.00631 | -0.1432 | 58.7797
-2 | 0.4357 | 0.00643 | -0.1439 | 67.7605
-1.5 | 0.4985 | 0.00666 | -0.1444 | 74.8498
-1 | 0.5616 | 0.00686 | -0.1449 | 81.8659
-0.5 | 0.6254 | 0.00702 | -0.1455 | 89.0883
0 | 0.6898 | 0.00714 | -0.1462 | 96.6106
0.5 | 0.7531 | 0.00732 | -0.1468 | 102.8825
1 | 0.8167 | 0.00746 | -0.1474 | 109.4772
1.5 | 0.8802 | 0.00761 | -0.148 | 115.6636
2 | 0.9428 | 0.00778 | -0.1484 | 121.1825
2.5 | 1.0058 | 0.00791 | -0.1489 | 127.1555
3 | 1.0674 | 0.00811 | -0.1492 | 131.6153
3.5 | 1.129 | 0.00829 | -0.1495 | 136.1882
4 | 1.1898 | 0.00849 | -0.1496 | 140.1413
4.5 | 1.2487 | 0.00875 | -0.1494 | 142.7086
5 | 1.3078 | 0.00897 | -0.1493 | 145.7971
5.5 | 1.3632 | 0.0093 | -0.1485 | 146.5806
6 | 1.4187 | 0.00958 | -0.1477 | 148.0898
6.5 | 1.4577 | 0.00995 | -0.1439 | 146.5025
7 | 1.5105 | 0.01032 | -0.1429 | 146.3663
7.5 | 1.5608 | 0.0107 | -0.1419 | 145.8692
8 | 1.6101 | 0.01122 | -0.1404 | 143.5027
8.5 | 1.651 | 0.01212 | -0.1379 | 136.2211
9 | 1.6933 | 0.01302 | -0.1357 | 130.0538
9.5 | 1.7313 | 0.01421 | -0.1333 | 121.8367
10 | 1.7627 | 0.01582 | -0.1303 | 111.4223
10.5 | 1.7895 | 0.01783 | -0.1272 | 100.3646
11 | 1.8065 | 0.02062 | -0.1237 | 87.6091
12 | 1.7654 | 0.03197 | -0.1128 | 55.2205
12.5 | 1.7854 | 0.03521 | -0.1109 | 50.7072
13 | 1.8008 | 0.03883 | -0.1087 | 46.3765
13.5 | 1.8232 | 0.04193 | -0.107 | 43.482
14 | 1.8385 | 0.04574 | -0.1053 | 40.1946
14.5 | 1.8528 | 0.04975 | -0.1037 | 37.2422
15 | 1.8646 | 0.05401 | -0.1022 | 34.5232
15.5 | 1.8743 | 0.05852 | -0.1008 | 32.0284
16 | 1.8808 | 0.06343 | -0.0995 | 29.6516
16.5 | 1.8845 | 0.06859 | -0.0983 | 27.4749
17 | 1.8882 | 0.07386 | -0.0974 | 25.5646
17.5 | 1.8934 | 0.07895 | -0.0966 | 23.9823
18 | 1.8917 | 0.08487 | -0.096 | 22.2894
19 | 1.8869 | 0.09707 | -0.0957 | 19.4385
19.5 | 1.899 | 0.10161 | -0.0958 | 18.6891
20 | 1.8957 | 0.10789 | -0.0962 | 17.5707

## 151. Re 20M Mach 0.50 (1)
BIGFOIL.COM POLAR EXPORT
goe435
GOE 435 |  |  |  | Cl Max: | 2.109 | at alpha= | 12 | deg
JavaFoil+Calcfoil stall+Eppler ext transition |  |  |  | L/D Max: | 112.204 | at alpha= | 3.5 | deg
Re: | 20000000 |  |  | Cd Min: | 0.00932 | at alpha= | -2 | deg
Mach: | 0.5 |  |  | Cl=0 at alpha= | -5.8 | deg
|  |  |  | @ Cl=0.1, Cd= | 0.015305
|  |  |  | @ Cl=0.4, Cd= | 0.011052
|  |  |  | @ Cl=0.6, Cd= | 0.010003
alpha (deg) | Cl | Cd | Cm | Cl/Cd
-20 | -0.884 | 0.22715 | -0.094 | -3.893
-19.5 | -0.854 | 0.21546 | -0.095 | -3.963
-19 | -0.823 | 0.19335 | -0.096 | -4.258
-18.5 | -0.793 | 0.1861 | -0.096 | -4.26
-18 | -0.762 | 0.1771 | -0.097 | -4.303
-17.5 | -0.732 | 0.15336 | -0.098 | -4.773
-17 | -0.704 | 0.12546 | -0.1 | -5.609
-16.5 | -0.676 | 0.11884 | -0.103 | -5.689
-16 | -0.647 | 0.10508 | -0.105 | -6.159
-15.5 | -0.619 | 0.09595 | -0.108 | -6.453
-15 | -0.599 | 0.07687 | -0.115 | -7.786
-14.5 | -0.568 | 0.07326 | -0.117 | -7.752
-14 | -0.534 | 0.07135 | -0.117 | -7.485
-13.5 | -0.747 | 0.0531 | -0.123 | -14.072
-13 | -0.764 | 0.04922 | -0.124 | -15.521
-12.5 | -0.749 | 0.04682 | -0.125 | -15.993
-12 | -0.722 | 0.04203 | -0.127 | -17.187
-11.5 | -0.685 | 0.03754 | -0.129 | -18.259
-11 | -0.639 | 0.03646 | -0.129 | -17.527
-10.5 | -0.591 | 0.0324 | -0.132 | -18.256
-10 | -0.539 | 0.03048 | -0.134 | -17.675
-9.5 | -0.484 | 0.02675 | -0.136 | -18.099
-9 | -0.423 | 0.02635 | -0.137 | -16.038
-8.5 | -0.362 | 0.02405 | -0.139 | -15.034
-8 | -0.299 | 0.02063 | -0.142 | -14.502
-7.5 | -0.233 | 0.01975 | -0.143 | -11.779
-7 | -0.166 | 0.01745 | -0.145 | -9.539
-6.5 | -0.097 | 0.01716 | -0.145 | -5.672
-6 | -0.028 | 0.01606 | -0.147 | -1.768
-5.5 | 0.042 | 0.01506 | -0.149 | 2.768
-5 | 0.113 | 0.01536 | -0.15 | 7.337
-4.5 | 0.185 | 0.01292 | -0.153 | 14.349
-4 | 0.26 | 0.01126 | -0.155 | 23.126
-3.5 | 0.334 | 0.01251 | -0.157 | 26.716
-3 | 0.42 | 0.01061 | -0.163 | 39.615
-2.5 | 0.496 | 0.01085 | -0.163 | 45.73
-2 | 0.572 | 0.00932 | -0.164 | 61.427
-1.5 | 0.647 | 0.01115 | -0.165 | 58.008
-1 | 0.721 | 0.01143 | -0.165 | 63.099
-0.5 | 0.795 | 0.01168 | -0.166 | 68.107
0 | 0.876 | 0.00985 | -0.167 | 88.966
0.5 | 0.95 | 0.01208 | -0.167 | 78.678
1 | 1.024 | 0.01029 | -0.168 | 99.438
1.5 | 1.096 | 0.01058 | -0.168 | 103.574
2 | 1.168 | 0.01102 | -0.169 | 106.058
2.5 | 1.24 | 0.01188 | -0.169 | 104.348
3 | 1.31 | 0.01499 | -0.17 | 87.4
3.5 | 1.38 | 0.0123 | -0.171 | 112.204
4 | 1.429 | 0.01577 | -0.169 | 90.588
4.5 | 1.485 | 0.01637 | -0.168 | 90.685
5 | 1.546 | 0.01705 | -0.168 | 90.699
5.5 | 1.608 | 0.01711 | -0.168 | 93.972
6 | 1.653 | 0.02172 | -0.167 | 76.083
6.5 | 1.708 | 0.0232 | -0.167 | 73.62
7 | 1.761 | 0.02458 | -0.166 | 71.615
7.5 | 1.811 | 0.02619 | -0.166 | 69.175
8 | 1.86 | 0.02777 | -0.166 | 66.972
8.5 | 1.906 | 0.0297 | -0.166 | 64.162
9 | 1.95 | 0.03175 | -0.165 | 61.435
9.5 | 1.987 | 0.03439 | -0.165 | 57.787
10 | 2.027 | 0.03642 | -0.165 | 55.662
10.5 | 2.059 | 0.03857 | -0.164 | 53.372
11 | 2.087 | 0.04219 | -0.164 | 49.454
11.5 | 2.101 | 0.04534 | -0.163 | 46.348
12 | 2.109 | 0.04914 | -0.162 | 42.925
12.5 | 2.105 | 0.05414 | -0.162 | 38.881
13 | 2.075 | 0.06069 | -0.161 | 34.19
13.5 | 1.974 | 0.07848 | -0.157 | 25.15
14 | 1.788 | 0.09874 | -0.153 | 18.106
14.5 | 1.32 | 0.11754 | -0.15 | 11.235
15 | 1.309 | 0.16174 | -0.139 | 8.095
15.5 | 1.332 | 0.18895 | -0.137 | 7.052
16 | 1.35 | 0.22522 | -0.133 | 5.992
16.5 | 1.385 | 0.23137 | -0.135 | 5.987
17 | 1.417 | 0.22725 | -0.136 | 6.237

## 152. Re 20M Mach 0.50 (2)
BIGFOIL.COM POLAR EXPORT
goe435
GOE 435 |  |  |  | Cl Max: | 1.7404 | at alpha= | 9.5 | deg
XFOIL ncrit=9 |  |  |  | L/D Max: | 124.341 | at alpha= | 3.5 | deg
Re: | 20000000 |  |  | Cd Min: | 0.11937 | at alpha= | -16.5 | deg
Mach: | 0.5 |  |  | Cl=0 at alpha= | -5.0974 | deg
|  |  |  | @ Cl=0.1, Cd= | 0.0079058
|  |  |  | @ Cl=0.4, Cd= | 0.0068977
|  |  |  | @ Cl=0.6, Cd= | 0.0074749
alpha (deg) | Cl | Cd | Cm | Cl/Cd
-16.5 | -0.5518 | 0.11937 | -0.0821 | -4.6226
-16 | -0.5343 | 0.11352 | -0.0854 | -4.7067
-15.5 | -0.5438 | 0.10486 | -0.0906 | -5.186
-15 | -0.5829 | 0.09362 | -0.0979 | -6.2262
-14.5 | -0.7661 | 0.07116 | -0.1133 | -10.7659
-14 | -0.8111 | 0.06145 | -0.1192 | -13.1993
-13.5 | -0.8259 | 0.05439 | -0.1229 | -15.1848
-13 | -0.8306 | 0.04823 | -0.1258 | -17.2216
-12.5 | -0.8301 | 0.04258 | -0.1283 | -19.4951
-12 | -0.8294 | 0.03712 | -0.1306 | -22.3438
-11.5 | -0.8312 | 0.0318 | -0.1327 | -26.1384
-11 | -0.8311 | 0.02643 | -0.1348 | -31.4453
-10.5 | -0.8179 | 0.02169 | -0.1367 | -37.7086
-10 | -0.7891 | 0.0174 | -0.1399 | -45.3506
-9.5 | -0.7247 | 0.014 | -0.1454 | -51.7643
-9 | -0.6413 | 0.0119 | -0.1503 | -53.8908
-8.5 | -0.5596 | 0.01099 | -0.1513 | -50.919
-8 | -0.4777 | 0.01035 | -0.1519 | -46.1546
-7.5 | -0.3954 | 0.00984 | -0.1524 | -40.1829
-7 | -0.3124 | 0.00939 | -0.153 | -33.2694
-6.5 | -0.2295 | 0.00901 | -0.1536 | -25.4717
-6 | -0.1476 | 0.00869 | -0.1542 | -16.985
-5.5 | -0.0661 | 0.00842 | -0.1548 | -7.8504
-5 | 0.016 | 0.00813 | -0.1557 | 1.968
-4.5 | 0.0979 | 0.00791 | -0.1565 | 12.3767
-4 | 0.1787 | 0.00775 | -0.1573 | 23.0581
-3.5 | 0.259 | 0.00759 | -0.1582 | 34.1238
-3 | 0.3399 | 0.00743 | -0.1591 | 45.747
-2.5 | 0.4178 | 0.00674 | -0.1605 | 61.9881
-2 | 0.4909 | 0.00701 | -0.1603 | 70.0285
-1.5 | 0.562 | 0.00735 | -0.1598 | 76.4626
-1 | 0.635 | 0.00759 | -0.1596 | 83.6627
-0.5 | 0.7096 | 0.00774 | -0.1597 | 91.6796
0 | 0.7829 | 0.00793 | -0.1595 | 98.7264
0.5 | 0.8577 | 0.00806 | -0.1595 | 106.4144
1 | 0.9284 | 0.00831 | -0.1589 | 111.7208
1.5 | 0.9994 | 0.00852 | -0.1582 | 117.3005
2 | 1.0658 | 0.00882 | -0.1568 | 120.839
2.5 | 1.1179 | 0.00907 | -0.1529 | 123.2525
3 | 1.1798 | 0.00958 | -0.1509 | 123.1524
3.5 | 1.2459 | 0.01002 | -0.1496 | 124.3413
4 | 1.3034 | 0.01076 | -0.1472 | 121.1338
4.5 | 1.364 | 0.01147 | -0.1453 | 118.9189
5 | 1.4166 | 0.01257 | -0.1426 | 112.6969
5.5 | 1.475 | 0.01357 | -0.1407 | 108.6957
6 | 1.524 | 0.01509 | -0.138 | 100.994
6.5 | 1.5753 | 0.01665 | -0.1357 | 94.6126
7 | 1.6145 | 0.01893 | -0.1327 | 85.2879
7.5 | 1.6556 | 0.02126 | -0.13 | 77.8739
8 | 1.6806 | 0.02447 | -0.1264 | 68.68
8.5 | 1.707 | 0.02769 | -0.123 | 61.6468
9 | 1.7333 | 0.03117 | -0.1206 | 55.608
9.5 | 1.7404 | 0.03571 | -0.1165 | 48.737
10 | 1.7283 | 0.04165 | -0.1122 | 41.4958
11 | 1.5742 | 0.06362 | -0.1023 | 24.7438
11.5 | 1.5739 | 0.06967 | -0.1005 | 22.5908
12 | 1.5758 | 0.07574 | -0.099 | 20.8054
12.5 | 1.5785 | 0.08179 | -0.0977 | 19.2994
13 | 1.5883 | 0.08737 | -0.0967 | 18.179
13.5 | 1.5924 | 0.09354 | -0.0959 | 17.0237
14 | 1.5968 | 0.0998 | -0.0955 | 16
14.5 | 1.6121 | 0.10518 | -0.0952 | 15.3271