## index
index | Re | Mach | Datasource
1 | 50000 | 0 | JavaFoil+Calcfoil stall+Eppler ext transition
2 | 50000 | 0 | XFOIL ncrit=9
3 | 50000 | 0.1 | JavaFoil+Calcfoil stall+Eppler ext transition
4 | 50000 | 0.1 | XFOIL ncrit=9
5 | 50000 | 0.25 | JavaFoil+Calcfoil stall+Eppler ext transition
6 | 50000 | 0.25 | XFOIL ncrit=9
7 | 50000 | 0.5 | JavaFoil+Calcfoil stall+Eppler ext transition
8 | 50000 | 0.5 | XFOIL ncrit=9
9 | 100000 | 0 | JavaFoil+Calcfoil stall+Eppler ext transition
10 | 100000 | 0 | XFOIL ncrit=9
11 | 100000 | 0.1 | JavaFoil+Calcfoil stall+Eppler ext transition
12 | 100000 | 0.1 | XFOIL ncrit=9
13 | 100000 | 0.25 | JavaFoil+Calcfoil stall+Eppler ext transition
14 | 100000 | 0.25 | XFOIL ncrit=9
15 | 100000 | 0.5 | JavaFoil+Calcfoil stall+Eppler ext transition
16 | 100000 | 0.5 | XFOIL ncrit=9
17 | 250000 | 0 | JavaFoil+Calcfoil stall+Eppler ext transition
18 | 250000 | 0 | XFOIL ncrit=9
19 | 250000 | 0.1 | JavaFoil+Calcfoil stall+Eppler ext transition
20 | 250000 | 0.1 | XFOIL ncrit=9
21 | 250000 | 0.25 | JavaFoil+Calcfoil stall+Eppler ext transition
22 | 250000 | 0.25 | XFOIL ncrit=9
23 | 250000 | 0.5 | JavaFoil+Calcfoil stall+Eppler ext transition
24 | 250000 | 0.5 | XFOIL ncrit=9
25 | 500000 | 0 | JavaFoil+Calcfoil stall+Eppler ext transition
26 | 500000 | 0 | XFOIL ncrit=9
27 | 500000 | 0.1 | JavaFoil+Calcfoil stall+Eppler ext transition
28 | 500000 | 0.1 | XFOIL ncrit=9
29 | 500000 | 0.25 | JavaFoil+Calcfoil stall+Eppler ext transition
30 | 500000 | 0.25 | XFOIL ncrit=9
31 | 500000 | 0.5 | JavaFoil+Calcfoil stall+Eppler ext transition
32 | 500000 | 0.5 | XFOIL ncrit=9
33 | 750000 | 0 | JavaFoil+Calcfoil stall+Eppler ext transition
34 | 750000 | 0 | XFOIL ncrit=9
35 | 750000 | 0.1 | JavaFoil+Calcfoil stall+Eppler ext transition
36 | 750000 | 0.1 | XFOIL ncrit=9
37 | 750000 | 0.25 | JavaFoil+Calcfoil stall+Eppler ext transition
38 | 750000 | 0.25 | XFOIL ncrit=9
39 | 750000 | 0.5 | JavaFoil+Calcfoil stall+Eppler ext transition
40 | 750000 | 0.5 | XFOIL ncrit=9
41 | 1000000 | 0 | JavaFoil+Calcfoil stall+Eppler ext transition
42 | 1000000 | 0 | XFOIL ncrit=9
43 | 1000000 | 0.1 | JavaFoil+Calcfoil stall+Eppler ext transition
44 | 1000000 | 0.1 | XFOIL ncrit=9
45 | 1000000 | 0.25 | JavaFoil+Calcfoil stall+Eppler ext transition
46 | 1000000 | 0.25 | XFOIL ncrit=9
47 | 1000000 | 0.5 | JavaFoil+Calcfoil stall+Eppler ext transition
48 | 1000000 | 0.5 | XFOIL ncrit=9
49 | 2000000 | 0 | JavaFoil+Calcfoil stall+Eppler ext transition
50 | 2000000 | 0 | XFOIL ncrit=9
51 | 2000000 | 0.1 | JavaFoil+Calcfoil stall+Eppler ext transition
52 | 2000000 | 0.1 | XFOIL ncrit=9
53 | 2000000 | 0.25 | JavaFoil+Calcfoil stall+Eppler ext transition
54 | 2000000 | 0.25 | XFOIL ncrit=9
55 | 2000000 | 0.5 | JavaFoil+Calcfoil stall+Eppler ext transition
56 | 2000000 | 0.5 | XFOIL ncrit=9
57 | 3000000 | 0 | JavaFoil+Calcfoil stall+Eppler ext transition
58 | 3000000 | 0 | XFOIL ncrit=9
59 | 3000000 | 0.1 | JavaFoil+Calcfoil stall+Eppler ext transition
60 | 3000000 | 0.1 | XFOIL ncrit=9
61 | 3000000 | 0.25 | JavaFoil+Calcfoil stall+Eppler ext transition
62 | 3000000 | 0.25 | XFOIL ncrit=9
63 | 3000000 | 0.5 | JavaFoil+Calcfoil stall+Eppler ext transition
64 | 3000000 | 0.5 | XFOIL ncrit=9
65 | 4000000 | 0 | JavaFoil+Calcfoil stall+Eppler ext transition
66 | 4000000 | 0 | XFOIL ncrit=9
67 | 4000000 | 0.1 | JavaFoil+Calcfoil stall+Eppler ext transition
68 | 4000000 | 0.1 | XFOIL ncrit=9
69 | 4000000 | 0.25 | JavaFoil+Calcfoil stall+Eppler ext transition
70 | 4000000 | 0.25 | XFOIL ncrit=9
71 | 4000000 | 0.5 | JavaFoil+Calcfoil stall+Eppler ext transition
72 | 4000000 | 0.5 | XFOIL ncrit=9
73 | 5000000 | 0 | JavaFoil+Calcfoil stall+Eppler ext transition
74 | 5000000 | 0 | XFOIL ncrit=9
75 | 5000000 | 0.1 | JavaFoil+Calcfoil stall+Eppler ext transition
76 | 5000000 | 0.1 | XFOIL ncrit=9
77 | 5000000 | 0.25 | JavaFoil+Calcfoil stall+Eppler ext transition
78 | 5000000 | 0.25 | XFOIL ncrit=9
79 | 5000000 | 0.5 | JavaFoil+Calcfoil stall+Eppler ext transition
80 | 5000000 | 0.5 | XFOIL ncrit=9
81 | 6000000 | 0 | JavaFoil+Calcfoil stall+Eppler ext transition
82 | 6000000 | 0 | XFOIL ncrit=9
83 | 6000000 | 0.1 | JavaFoil+Calcfoil stall+Eppler ext transition
84 | 6000000 | 0.1 | XFOIL ncrit=9
85 | 6000000 | 0.25 | JavaFoil+Calcfoil stall+Eppler ext transition
86 | 6000000 | 0.25 | XFOIL ncrit=9
87 | 6000000 | 0.5 | JavaFoil+Calcfoil stall+Eppler ext transition
88 | 6000000 | 0.5 | XFOIL ncrit=9
89 | 7000000 | 0 | JavaFoil+Calcfoil stall+Eppler ext transition
90 | 7000000 | 0 | XFOIL ncrit=9
91 | 7000000 | 0.1 | JavaFoil+Calcfoil stall+Eppler ext transition
92 | 7000000 | 0.1 | XFOIL ncrit=9
93 | 7000000 | 0.25 | JavaFoil+Calcfoil stall+Eppler ext transition
94 | 7000000 | 0.25 | XFOIL ncrit=9
95 | 7000000 | 0.5 | JavaFoil+Calcfoil stall+Eppler ext transition
96 | 7000000 | 0.5 | XFOIL ncrit=9
97 | 8000000 | 0 | JavaFoil+Calcfoil stall+Eppler ext transition
98 | 8000000 | 0 | XFOIL ncrit=9
99 | 8000000 | 0.1 | JavaFoil+Calcfoil stall+Eppler ext transition
100 | 8000000 | 0.1 | XFOIL ncrit=9
101 | 8000000 | 0.25 | JavaFoil+Calcfoil stall+Eppler ext transition
102 | 8000000 | 0.25 | XFOIL ncrit=9
103 | 8000000 | 0.5 | JavaFoil+Calcfoil stall+Eppler ext transition
104 | 8000000 | 0.5 | XFOIL ncrit=9
105 | 10000000 | 0 | JavaFoil+Calcfoil stall+Eppler ext transition
106 | 10000000 | 0 | XFOIL ncrit=9
107 | 10000000 | 0.1 | JavaFoil+Calcfoil stall+Eppler ext transition
108 | 10000000 | 0.1 | XFOIL ncrit=9
109 | 10000000 | 0.25 | JavaFoil+Calcfoil stall+Eppler ext transition
110 | 10000000 | 0.25 | XFOIL ncrit=9
111 | 10000000 | 0.5 | JavaFoil+Calcfoil stall+Eppler ext transition
112 | 10000000 | 0.5 | XFOIL ncrit=9
113 | 12000000 | 0 | JavaFoil+Calcfoil stall+Eppler ext transition
114 | 12000000 | 0 | XFOIL ncrit=9
115 | 12000000 | 0.1 | JavaFoil+Calcfoil stall+Eppler ext transition
116 | 12000000 | 0.1 | XFOIL ncrit=9
117 | 12000000 | 0.25 | JavaFoil+Calcfoil stall+Eppler ext transition
118 | 12000000 | 0.25 | XFOIL ncrit=9
119 | 12000000 | 0.5 | JavaFoil+Calcfoil stall+Eppler ext transition
120 | 12000000 | 0.5 | XFOIL ncrit=9
121 | 14000000 | 0 | JavaFoil+Calcfoil stall+Eppler ext transition
122 | 14000000 | 0 | XFOIL ncrit=9
123 | 14000000 | 0.1 | JavaFoil+Calcfoil stall+Eppler ext transition
124 | 14000000 | 0.1 | XFOIL ncrit=9
125 | 14000000 | 0.25 | JavaFoil+Calcfoil stall+Eppler ext transition
126 | 14000000 | 0.25 | XFOIL ncrit=9
127 | 14000000 | 0.5 | JavaFoil+Calcfoil stall+Eppler ext transition
128 | 14000000 | 0.5 | XFOIL ncrit=9
129 | 16000000 | 0 | JavaFoil+Calcfoil stall+Eppler ext transition
130 | 16000000 | 0 | XFOIL ncrit=9
131 | 16000000 | 0.1 | JavaFoil+Calcfoil stall+Eppler ext transition
132 | 16000000 | 0.1 | XFOIL ncrit=9
133 | 16000000 | 0.25 | JavaFoil+Calcfoil stall+Eppler ext transition
134 | 16000000 | 0.25 | XFOIL ncrit=9
135 | 16000000 | 0.5 | JavaFoil+Calcfoil stall+Eppler ext transition
136 | 16000000 | 0.5 | XFOIL ncrit=9
137 | 18000000 | 0 | JavaFoil+Calcfoil stall+Eppler ext transition
138 | 18000000 | 0 | XFOIL ncrit=9
139 | 18000000 | 0.1 | JavaFoil+Calcfoil stall+Eppler ext transition
140 | 18000000 | 0.1 | XFOIL ncrit=9
141 | 18000000 | 0.25 | JavaFoil+Calcfoil stall+Eppler ext transition
142 | 18000000 | 0.25 | XFOIL ncrit=9
143 | 18000000 | 0.5 | JavaFoil+Calcfoil stall+Eppler ext transition
144 | 18000000 | 0.5 | XFOIL ncrit=9
145 | 20000000 | 0 | JavaFoil+Calcfoil stall+Eppler ext transition
146 | 20000000 | 0 | XFOIL ncrit=9
147 | 20000000 | 0.1 | JavaFoil+Calcfoil stall+Eppler ext transition
148 | 20000000 | 0.1 | XFOIL ncrit=9
149 | 20000000 | 0.25 | JavaFoil+Calcfoil stall+Eppler ext transition
150 | 20000000 | 0.25 | XFOIL ncrit=9
151 | 20000000 | 0.5 | JavaFoil+Calcfoil stall+Eppler ext transition
152 | 20000000 | 0.5 | XFOIL ncrit=9

## 1. Re 50k Mach 0.00 (1)
BIGFOIL.COM POLAR EXPORT
Zone-52
Zone-52 |  |  |  | Cl Max: | 0.834 | at alpha= | 6 | deg
JavaFoil+Calcfoil stall+Eppler ext transition |  |  |  | L/D Max: | 43.923 | at alpha= | 6 | deg
Re: | 50000 |  |  | Cd Min: | 0.0117 | at alpha= | -1 | deg
Mach: | 0 |  |  | Cl=0 at alpha= | -1.5 | deg
|  |  |  | @ Cl=0.1, Cd= | 0.011751
|  |  |  | @ Cl=0.4, Cd= | 0.013487
|  |  |  | @ Cl=0.6, Cd= | 0.015335
alpha (deg) | Cl | Cd | Cm | Cl/Cd
-13.5 | -0.278 | 0.25699 | -0.01 | -1.08
-13 | -0.293 | 0.23781 | -0.01 | -1.233
-12.5 | -0.309 | 0.21669 | -0.01 | -1.427
-12 | -0.325 | 0.20386 | -0.009 | -1.596
-11.5 | -0.341 | 0.18773 | -0.009 | -1.817
-11 | -0.356 | 0.17041 | -0.009 | -2.091
-10.5 | -0.37 | 0.18162 | -0.009 | -2.039
-10 | -0.383 | 0.16247 | -0.009 | -2.355
-9.5 | -0.393 | 0.14618 | -0.009 | -2.687
-9 | -0.4 | 0.13145 | -0.009 | -3.043
-8.5 | -0.404 | 0.11617 | -0.009 | -3.474
-8 | -0.403 | 0.10684 | -0.009 | -3.771
-7.5 | -0.398 | 0.09466 | -0.009 | -4.2
-7 | -0.387 | 0.0841 | -0.009 | -4.602
-6.5 | -0.371 | 0.07607 | -0.009 | -4.88
-6 | -0.35 | 0.0679 | -0.009 | -5.156
-5.5 | -0.323 | 0.06095 | -0.009 | -5.305
-5 | -0.292 | 0.05483 | -0.009 | -5.322
-4.5 | -0.257 | 0.05035 | -0.009 | -5.097
-4 | -0.218 | 0.04567 | -0.009 | -4.782
-3.5 | -0.178 | 0.04239 | -0.009 | -4.189
-3 | -0.135 | 0.03959 | -0.009 | -3.402
-2.5 | -0.09 | 0.0375 | -0.01 | -2.412
-2 | -0.045 | 0.03591 | -0.01 | -1.263
-1.5 | 0 | 0.03479 | -0.011 | 0.01
-1 | 0.058 | 0.0117 | -0.028 | 4.947
-0.5 | 0.116 | 0.01177 | -0.028 | 9.823
0 | 0.173 | 0.01202 | -0.028 | 14.394
0.5 | 0.23 | 0.01268 | -0.028 | 18.172
1 | 0.288 | 0.01289 | -0.027 | 22.332
1.5 | 0.345 | 0.01325 | -0.027 | 26.074
2 | 0.403 | 0.0135 | -0.027 | 29.835
2.5 | 0.46 | 0.01426 | -0.027 | 32.242
3 | 0.517 | 0.01475 | -0.027 | 35.029
3.5 | 0.573 | 0.01521 | -0.027 | 37.699
4 | 0.629 | 0.01547 | -0.027 | 40.672
4.5 | 0.684 | 0.01663 | -0.027 | 41.116
5 | 0.736 | 0.01744 | -0.027 | 42.222
5.5 | 0.787 | 0.0181 | -0.027 | 43.486
6 | 0.834 | 0.019 | -0.027 | 43.923
6.5 | 0.702 | 0.05122 | -0.01 | 13.71
7 | 0.731 | 0.0559 | -0.009 | 13.079
7.5 | 0.756 | 0.06102 | -0.008 | 12.381
8 | 0.775 | 0.06757 | -0.008 | 11.462
8.5 | 0.788 | 0.07329 | -0.008 | 10.747
9 | 0.795 | 0.08122 | -0.008 | 9.785
9.5 | 0.796 | 0.09262 | -0.007 | 8.589
10 | 0.789 | 0.10169 | -0.007 | 7.758
10.5 | 0.775 | 0.11334 | -0.007 | 6.834
11 | 0.755 | 0.12611 | -0.007 | 5.985

## 2. Re 50k Mach 0.00 (2)
BIGFOIL.COM POLAR EXPORT
Zone-52
Zone-52 |  |  |  | Cl Max: | 1.0571 | at alpha= | 20 | deg
XFOIL ncrit=9 |  |  |  | L/D Max: | 29.5683 | at alpha= | 4.5 | deg
Re: | 50000 |  |  | Cd Min: | 0.2801 | at alpha= | 20 | deg
Mach: | 0 |  |  | Cl=0 at alpha= | -1.199 | deg
|  |  |  | @ Cl=0.1, Cd= | 0.013881
|  |  |  | @ Cl=0.4, Cd= | 0.017071
|  |  |  | @ Cl=0.6, Cd= | 0.020599
alpha (deg) | Cl | Cd | Cm | Cl/Cd
-20 | -0.8899 | 0.27383 | 0.0972 | -3.2498
-19.5 | -0.8802 | 0.27634 | 0.0903 | -3.1852
-19 | -0.8545 | 0.2573 | 0.0902 | -3.321
-18.5 | -0.8366 | 0.25025 | 0.0869 | -3.3431
-18 | -0.8198 | 0.24439 | 0.0827 | -3.3545
-17.5 | -0.8064 | 0.24159 | 0.0771 | -3.3379
-17 | -0.8013 | 0.24335 | 0.0706 | -3.2928
-16.5 | -0.7706 | 0.22477 | 0.0713 | -3.4284
-16 | -0.7538 | 0.21806 | 0.068 | -3.4568
-15.5 | -0.7422 | 0.21416 | 0.0631 | -3.4656
-15 | -0.7429 | 0.21526 | 0.0567 | -3.4512
-14.5 | -0.7084 | 0.19798 | 0.0579 | -3.5781
-14 | -0.6963 | 0.19237 | 0.0542 | -3.6196
-13.5 | -0.7002 | 0.1921 | 0.0479 | -3.645
-13 | -0.6679 | 0.17766 | 0.049 | -3.7594
-12.5 | -0.6678 | 0.17471 | 0.0438 | -3.8223
-12 | -0.6447 | 0.16391 | 0.0437 | -3.9333
-11.5 | -0.6484 | 0.16079 | 0.0385 | -4.0326
-11 | -0.6242 | 0.15 | 0.0388 | -4.1613
-10.5 | -0.6363 | 0.14771 | 0.0324 | -4.3078
-10 | -0.6097 | 0.13673 | 0.0335 | -4.4592
-9.5 | -0.5975 | 0.12882 | 0.032 | -4.6383
-9 | -0.5938 | 0.12225 | 0.029 | -4.8573
-8.5 | -0.5967 | 0.11689 | 0.0247 | -5.1048
-8 | -0.5803 | 0.1085 | 0.0245 | -5.3484
-7.5 | -0.5652 | 0.10098 | 0.0242 | -5.5971
-7 | -0.5673 | 0.09519 | 0.0182 | -5.9597
-6.5 | -0.5437 | 0.08719 | 0.0213 | -6.2358
-6 | -0.5292 | 0.08025 | 0.0197 | -6.5944
-5.5 | -0.508 | 0.07335 | 0.0215 | -6.9257
-4.5 | -0.374 | 0.04417 | -0.0295 | -8.4673
-4 | -0.3101 | 0.03481 | -0.033 | -8.9084
-3.5 | -0.2514 | 0.02875 | -0.0334 | -8.7443
-3 | -0.1942 | 0.0241 | -0.0325 | -8.0581
-2.5 | -0.1387 | 0.02044 | -0.0307 | -6.7857
-2 | -0.0838 | 0.01389 | -0.026 | -6.0331
-1.5 | -0.031 | 0.01379 | -0.0254 | -2.248
-1 | 0.0205 | 0.01376 | -0.0247 | 1.4898
-0.5 | 0.0712 | 0.0138 | -0.0241 | 5.1594
0 | 0.1208 | 0.01394 | -0.0235 | 8.6657
0.5 | 0.169 | 0.01421 | -0.023 | 11.893
1 | 0.2135 | 0.01479 | -0.0231 | 14.4354
1.5 | 0.2532 | 0.01604 | -0.0245 | 15.7855
2 | 0.4055 | 0.01711 | -0.0452 | 23.6996
2.5 | 0.489 | 0.01745 | -0.0464 | 28.0229
3 | 0.5335 | 0.01859 | -0.0406 | 28.6982
3.5 | 0.5774 | 0.01999 | -0.036 | 28.8844
4 | 0.6238 | 0.02124 | -0.0324 | 29.3691
4.5 | 0.6712 | 0.0227 | -0.0292 | 29.5683
5 | 0.719 | 0.02447 | -0.0264 | 29.3829
5.5 | 0.7667 | 0.02656 | -0.0239 | 28.8667
6 | 0.8135 | 0.02911 | -0.0217 | 27.9457
6.5 | 0.8592 | 0.0322 | -0.0194 | 26.6832
7 | 0.9024 | 0.03653 | -0.0174 | 24.703
7.5 | 0.9426 | 0.04209 | -0.0156 | 22.3949
8 | 0.9683 | 0.05132 | -0.0151 | 18.8679
8.5 | 0.9827 | 0.06168 | -0.0157 | 15.9322
9 | 0.9677 | 0.07568 | -0.0205 | 12.7867
10 | 0.8378 | 0.12984 | -0.0721 | 6.4526
10.5 | 0.8347 | 0.13731 | -0.0736 | 6.0789
11 | 0.8368 | 0.14584 | -0.0755 | 5.7378
11.5 | 0.8621 | 0.15674 | -0.0745 | 5.5002
12 | 0.865 | 0.16484 | -0.0767 | 5.2475
12.5 | 0.8696 | 0.17254 | -0.0791 | 5.04
13 | 0.8633 | 0.17832 | -0.0835 | 4.8413
13.5 | 0.8713 | 0.18596 | -0.0863 | 4.6854
14 | 0.8819 | 0.19365 | -0.089 | 4.5541
14.5 | 0.9028 | 0.20398 | -0.0903 | 4.4259
15 | 0.9088 | 0.20931 | -0.0946 | 4.3419
15.5 | 0.9197 | 0.21667 | -0.0987 | 4.2447
16 | 0.9435 | 0.22792 | -0.0996 | 4.1396
16.5 | 0.9476 | 0.23086 | -0.1058 | 4.1047
17 | 0.9689 | 0.24169 | -0.1076 | 4.0089
17.5 | 0.9772 | 0.24526 | -0.1139 | 3.9843
18 | 1.0044 | 0.25981 | -0.114 | 3.8659
18.5 | 1.0086 | 0.25962 | -0.1221 | 3.8849
19 | 1.031 | 0.27056 | -0.1234 | 3.8106
19.5 | 1.0416 | 0.27427 | -0.1301 | 3.7977
20 | 1.0571 | 0.2801 | -0.135 | 3.774

## 3. Re 50k Mach 0.10 (1)
BIGFOIL.COM POLAR EXPORT
Zone-52
Zone-52 |  |  |  | Cl Max: | 0.838 | at alpha= | 6 | deg
JavaFoil+Calcfoil stall+Eppler ext transition |  |  |  | L/D Max: | 43.845 | at alpha= | 6 | deg
Re: | 50000 |  |  | Cd Min: | 0.01177 | at alpha= | -0.5 | deg
Mach: | 0.1 |  |  | Cl=0 at alpha= | -1.5 | deg
|  |  |  | @ Cl=0.1, Cd= | 0.012145
|  |  |  | @ Cl=0.4, Cd= | 0.013488
|  |  |  | @ Cl=0.6, Cd= | 0.015356
alpha (deg) | Cl | Cd | Cm | Cl/Cd
-13 | -0.256 | 0.24869 | -0.01 | -1.031
-12.5 | -0.274 | 0.23041 | -0.01 | -1.191
-12 | -0.293 | 0.20973 | -0.01 | -1.396
-11.5 | -0.311 | 0.19757 | -0.009 | -1.574
-11 | -0.329 | 0.18146 | -0.009 | -1.813
-10.5 | -0.346 | 0.19505 | -0.009 | -1.773
-10 | -0.361 | 0.16561 | -0.009 | -2.182
-9.5 | -0.375 | 0.14932 | -0.009 | -2.509
-9 | -0.385 | 0.13729 | -0.009 | -2.804
-8.5 | -0.392 | 0.12005 | -0.009 | -3.262
-8 | -0.394 | 0.11044 | -0.009 | -3.566
-7.5 | -0.391 | 0.09709 | -0.009 | -4.027
-7 | -0.383 | 0.08698 | -0.009 | -4.4
-6.5 | -0.369 | 0.07548 | -0.009 | -4.884
-6 | -0.349 | 0.06939 | -0.009 | -5.027
-5.5 | -0.323 | 0.06061 | -0.009 | -5.329
-5 | -0.292 | 0.0554 | -0.009 | -5.273
-4.5 | -0.257 | 0.05008 | -0.009 | -5.136
-4 | -0.219 | 0.04582 | -0.009 | -4.782
-3.5 | -0.178 | 0.04265 | -0.009 | -4.18
-3 | -0.135 | 0.0395 | -0.009 | -3.424
-2.5 | -0.091 | 0.03759 | -0.01 | -2.418
-2 | -0.046 | 0.03597 | -0.01 | -1.267
-1.5 | 0 | 0.03482 | -0.011 | 0.01
-1 | 0.058 | 0.01313 | -0.028 | 4.429
-0.5 | 0.116 | 0.01177 | -0.028 | 9.87
0 | 0.174 | 0.01241 | -0.028 | 14.002
0.5 | 0.232 | 0.01269 | -0.028 | 18.249
1 | 0.289 | 0.0129 | -0.028 | 22.424
1.5 | 0.347 | 0.01326 | -0.028 | 26.171
2 | 0.405 | 0.01351 | -0.028 | 29.952
2.5 | 0.462 | 0.01428 | -0.027 | 32.359
3 | 0.519 | 0.01477 | -0.027 | 35.146
3.5 | 0.576 | 0.01524 | -0.027 | 37.808
4 | 0.632 | 0.01551 | -0.027 | 40.772
4.5 | 0.687 | 0.01668 | -0.027 | 41.203
5 | 0.74 | 0.01751 | -0.027 | 42.253
5.5 | 0.791 | 0.01819 | -0.027 | 43.458
6 | 0.838 | 0.01911 | -0.027 | 43.845
6.5 | 0.705 | 0.05148 | -0.01 | 13.686
7 | 0.733 | 0.05611 | -0.009 | 13.065
7.5 | 0.757 | 0.06147 | -0.008 | 12.307
8 | 0.774 | 0.06772 | -0.008 | 11.434
8.5 | 0.786 | 0.07459 | -0.008 | 10.534
9 | 0.791 | 0.08498 | -0.007 | 9.303
9.5 | 0.789 | 0.09398 | -0.007 | 8.393
10 | 0.779 | 0.10364 | -0.007 | 7.514
10.5 | 0.76 | 0.11546 | -0.007 | 6.586
11 | 0.736 | 0.12819 | -0.007 | 5.744

## 4. Re 50k Mach 0.10 (2)
BIGFOIL.COM POLAR EXPORT
Zone-52
Zone-52 |  |  |  | Cl Max: | 1.0609 | at alpha= | 20 | deg
XFOIL ncrit=9 |  |  |  | L/D Max: | 29.5057 | at alpha= | 4.5 | deg
Re: | 50000 |  |  | Cd Min: | 0.28108 | at alpha= | 20 | deg
Mach: | 0.1 |  |  | Cl=0 at alpha= | -1.196 | deg
|  |  |  | @ Cl=0.1, Cd= | 0.013895
|  |  |  | @ Cl=0.4, Cd= | 0.017064
|  |  |  | @ Cl=0.6, Cd= | 0.020667
alpha (deg) | Cl | Cd | Cm | Cl/Cd
-20 | -0.8937 | 0.27573 | 0.0974 | -3.2412
-19.5 | -0.8845 | 0.2787 | 0.0906 | -3.1737
-19 | -0.857 | 0.2578 | 0.091 | -3.3243
-18.5 | -0.8392 | 0.25097 | 0.0874 | -3.3438
-18 | -0.8224 | 0.24527 | 0.0831 | -3.353
-17.5 | -0.8097 | 0.24321 | 0.0772 | -3.3292
-16.5 | -0.7722 | 0.22519 | 0.0718 | -3.4291
-16 | -0.7556 | 0.21868 | 0.0683 | -3.4553
-15.5 | -0.745 | 0.21551 | 0.063 | -3.4569
-15 | -0.7333 | 0.20954 | 0.0589 | -3.4996
-14.5 | -0.7093 | 0.19839 | 0.0582 | -3.5753
-14 | -0.6984 | 0.19333 | 0.0541 | -3.6125
-13.5 | -0.7036 | 0.19358 | 0.0477 | -3.6347
-13 | -0.6685 | 0.17812 | 0.0492 | -3.7531
-12.5 | -0.6711 | 0.17601 | 0.0436 | -3.8129
-12 | -0.6449 | 0.16431 | 0.0439 | -3.9249
-11.5 | -0.6517 | 0.16204 | 0.0381 | -4.0218
-11 | -0.6244 | 0.15046 | 0.0389 | -4.1499
-10.5 | -0.6275 | 0.14567 | 0.0341 | -4.3077
-10 | -0.6122 | 0.13765 | 0.0331 | -4.4475
-9.5 | -0.5968 | 0.12918 | 0.0322 | -4.6199
-9 | -0.5897 | 0.12217 | 0.0298 | -4.8269
-8.5 | -0.5841 | 0.11541 | 0.0273 | -5.0611
-8 | -0.5741 | 0.10823 | 0.0258 | -5.3044
-7.5 | -0.5651 | 0.10145 | 0.0243 | -5.5702
-7 | -0.5573 | 0.09455 | 0.0227 | -5.8942
-6.5 | -0.5432 | 0.08761 | 0.0218 | -6.2002
-6 | -0.5277 | 0.08052 | 0.0209 | -6.5537
-5 | -0.488 | 0.06708 | 0.0261 | -7.2749
-4.5 | -0.3746 | 0.04466 | -0.0296 | -8.3878
-4 | -0.3123 | 0.0352 | -0.0331 | -8.8722
-3.5 | -0.2534 | 0.02904 | -0.0335 | -8.7259
-3 | -0.1959 | 0.02428 | -0.0327 | -8.0684
-2.5 | -0.14 | 0.02058 | -0.0309 | -6.8027
-2 | -0.0847 | 0.01391 | -0.0261 | -6.0891
-1.5 | -0.0315 | 0.0138 | -0.0255 | -2.2826
-1 | 0.0203 | 0.01377 | -0.0248 | 1.4742
-0.5 | 0.0713 | 0.01382 | -0.0242 | 5.1592
0 | 0.1211 | 0.01395 | -0.0235 | 8.681
0.5 | 0.1693 | 0.01424 | -0.0232 | 11.889
1 | 0.2136 | 0.01485 | -0.0232 | 14.3838
1.5 | 0.2532 | 0.01616 | -0.0248 | 15.6683
2 | 0.4123 | 0.01714 | -0.0461 | 24.0548
2.5 | 0.4914 | 0.0175 | -0.0462 | 28.08
3 | 0.5355 | 0.01874 | -0.0405 | 28.5752
3.5 | 0.58 | 0.02014 | -0.036 | 28.7984
4 | 0.6267 | 0.02137 | -0.0322 | 29.3262
4.5 | 0.6745 | 0.02286 | -0.029 | 29.5057
5 | 0.7227 | 0.02471 | -0.0264 | 29.2473
5.5 | 0.7706 | 0.02689 | -0.0239 | 28.6575
6 | 0.8178 | 0.02941 | -0.0215 | 27.8069
6.5 | 0.864 | 0.03256 | -0.0191 | 26.5356
7 | 0.9068 | 0.03705 | -0.0171 | 24.475
7.5 | 0.9449 | 0.04333 | -0.0155 | 21.8071
8 | 0.9685 | 0.05285 | -0.0153 | 18.3254
8.5 | 0.9821 | 0.06311 | -0.016 | 15.5617
9 | 0.9665 | 0.07689 | -0.0209 | 12.5699
10 | 0.8389 | 0.1305 | -0.0722 | 6.4284
10.5 | 0.8333 | 0.13776 | -0.074 | 6.0489
11 | 0.8359 | 0.1463 | -0.0759 | 5.7136
11.5 | 0.8424 | 0.15472 | -0.0775 | 5.4447
12 | 0.8675 | 0.16572 | -0.0768 | 5.2347
12.5 | 0.8639 | 0.17196 | -0.0803 | 5.0238
13 | 0.8633 | 0.17875 | -0.0841 | 4.8297
13.5 | 0.8723 | 0.18654 | -0.0868 | 4.6762
14 | 0.8836 | 0.19433 | -0.0895 | 4.5469
14.5 | 0.9065 | 0.20521 | -0.0905 | 4.4174
15 | 0.9095 | 0.20967 | -0.0955 | 4.3378
15.5 | 0.9225 | 0.21757 | -0.0991 | 4.24
16 | 0.9476 | 0.22941 | -0.0998 | 4.1306
16.5 | 0.9498 | 0.23151 | -0.1066 | 4.1026
17 | 0.9732 | 0.2433 | -0.1079 | 4
17.5 | 0.9801 | 0.24605 | -0.1147 | 3.9833
18 | 1.0092 | 0.26182 | -0.1143 | 3.8546
18.5 | 1.0121 | 0.26065 | -0.1229 | 3.883
19 | 1.0317 | 0.26926 | -0.1255 | 3.8316
19.5 | 1.0458 | 0.27573 | -0.1307 | 3.7928
20 | 1.0609 | 0.28108 | -0.136 | 3.7744

## 5. Re 50k Mach 0.25 (1)
BIGFOIL.COM POLAR EXPORT
Zone-52
Zone-52 |  |  |  | Cl Max: | 0.81 | at alpha= | 5.5 | deg
JavaFoil+Calcfoil stall+Eppler ext transition |  |  |  | L/D Max: | 43.224 | at alpha= | 5.5 | deg
Re: | 50000 |  |  | Cd Min: | 0.01181 | at alpha= | -0.5 | deg
Mach: | 0.25 |  |  | Cl=0 at alpha= | -1.5 | deg
|  |  |  | @ Cl=0.1, Cd= | 0.012242
|  |  |  | @ Cl=0.4, Cd= | 0.013594
|  |  |  | @ Cl=0.6, Cd= | 0.015489
alpha (deg) | Cl | Cd | Cm | Cl/Cd
-11.5 | -0.056 | 0.21845 | -0.011 | -0.255
-11 | -0.053 | 0.18322 | -0.01 | -0.289
-10.5 | -0.05 | 0.23996 | -0.01 | -0.209
-10 | -0.153 | 0.20026 | -0.01 | -0.766
-9.5 | -0.205 | 0.16955 | -0.01 | -1.209
-9 | -0.248 | 0.15417 | -0.009 | -1.611
-8.5 | -0.285 | 0.16287 | -0.009 | -1.748
-8 | -0.313 | 0.14162 | -0.009 | -2.212
-7.5 | -0.333 | 0.1184 | -0.009 | -2.815
-7 | -0.344 | 0.10163 | -0.009 | -3.385
-6.5 | -0.345 | 0.08784 | -0.009 | -3.927
-6 | -0.336 | 0.07826 | -0.009 | -4.297
-5.5 | -0.318 | 0.06599 | -0.009 | -4.819
-5 | -0.292 | 0.05892 | -0.009 | -4.951
-4.5 | -0.26 | 0.05285 | -0.009 | -4.911
-4 | -0.223 | 0.04767 | -0.009 | -4.669
-3.5 | -0.182 | 0.04367 | -0.009 | -4.167
-3 | -0.138 | 0.04004 | -0.01 | -3.457
-2.5 | -0.093 | 0.03772 | -0.01 | -2.471
-2 | -0.047 | 0.03622 | -0.01 | -1.292
-1.5 | 0 | 0.03499 | -0.011 | 0.01
-1 | 0.06 | 0.01315 | -0.029 | 4.543
-0.5 | 0.119 | 0.01181 | -0.029 | 10.112
0 | 0.179 | 0.01245 | -0.028 | 14.347
0.5 | 0.238 | 0.01278 | -0.028 | 18.627
1 | 0.297 | 0.013 | -0.028 | 22.867
1.5 | 0.357 | 0.01339 | -0.028 | 26.635
2 | 0.416 | 0.01367 | -0.028 | 30.413
2.5 | 0.475 | 0.01444 | -0.028 | 32.868
3 | 0.533 | 0.01491 | -0.028 | 35.776
3.5 | 0.592 | 0.01545 | -0.028 | 38.303
4 | 0.649 | 0.01573 | -0.028 | 41.285
4.5 | 0.705 | 0.0165 | -0.028 | 42.741
5 | 0.759 | 0.01794 | -0.028 | 42.307
5.5 | 0.81 | 0.01873 | -0.028 | 43.224
6 | 0.799 | 0.02455 | -0.026 | 32.559
6.5 | 0.717 | 0.05285 | -0.01 | 13.566
7 | 0.741 | 0.0583 | -0.009 | 12.718
7.5 | 0.758 | 0.06396 | -0.008 | 11.859
8 | 0.767 | 0.07291 | -0.008 | 10.513
8.5 | 0.764 | 0.08345 | -0.008 | 9.16
9 | 0.751 | 0.09563 | -0.007 | 7.857
9.5 | 0.727 | 0.10548 | -0.007 | 6.892
10 | 0.688 | 0.12413 | -0.007 | 5.547
10.5 | 0.636 | 0.14256 | -0.007 | 4.459

## 6. Re 50k Mach 0.25 (2)
BIGFOIL.COM POLAR EXPORT
Zone-52
Zone-52 |  |  |  | Cl Max: | 1.0832 | at alpha= | 20 | deg
XFOIL ncrit=9 |  |  |  | L/D Max: | 29.0042 | at alpha= | 4.5 | deg
Re: | 50000 |  |  | Cd Min: | 0.28804 | at alpha= | -20 | deg
Mach: | 0.25 |  |  | Cl=0 at alpha= | -1.1794 | deg
|  |  |  | @ Cl=0.1, Cd= | 0.01399
|  |  |  | @ Cl=0.4, Cd= | 0.017134
|  |  |  | @ Cl=0.6, Cd= | 0.020969
alpha (deg) | Cl | Cd | Cm | Cl/Cd
-20 | -0.9165 | 0.28804 | 0.099 | -3.1818
-19.5 | -0.8916 | 0.2694 | 0.0981 | -3.3096
-19 | -0.8725 | 0.26167 | 0.0947 | -3.3344
-18.5 | -0.8544 | 0.25544 | 0.0903 | -3.3448
-18 | -0.8387 | 0.25206 | 0.0846 | -3.3274
-17.5 | -0.8302 | 0.2536 | 0.0778 | -3.2737
-17 | -0.8013 | 0.23545 | 0.0777 | -3.4033
-16.5 | -0.7827 | 0.22824 | 0.0743 | -3.4293
-16 | -0.7678 | 0.22346 | 0.0695 | -3.436
-15.5 | -0.7637 | 0.22432 | 0.0629 | -3.4045
-15 | -0.7326 | 0.20784 | 0.0631 | -3.5248
-14.5 | -0.7168 | 0.20142 | 0.0596 | -3.5587
-14 | -0.7146 | 0.20058 | 0.0535 | -3.5627
-13.5 | -0.6862 | 0.18704 | 0.0534 | -3.6687
-13 | -0.6782 | 0.18264 | 0.0491 | -3.7133
-12.5 | -0.6595 | 0.17324 | 0.0474 | -3.8069
-12 | -0.6538 | 0.16862 | 0.0435 | -3.8774
-11.5 | -0.6347 | 0.1591 | 0.0423 | -3.9893
-11 | -0.6361 | 0.15536 | 0.0377 | -4.0944
-10.5 | -0.6129 | 0.14498 | 0.0375 | -4.2275
-10 | -0.6085 | 0.13861 | 0.0343 | -4.39
-9.5 | -0.6081 | 0.1336 | 0.0307 | -4.5516
-9 | -0.592 | 0.12505 | 0.0298 | -4.7341
-8.5 | -0.5813 | 0.11759 | 0.0282 | -4.9434
-8 | -0.5777 | 0.11125 | 0.0256 | -5.1928
-7.5 | -0.5587 | 0.10271 | 0.026 | -5.4396
-7 | -0.5668 | 0.09815 | 0.0208 | -5.7748
-6.5 | -0.5394 | 0.08914 | 0.0245 | -6.0512
-5.5 | -0.5071 | 0.07522 | 0.025 | -6.7416
-4.5 | -0.3936 | 0.04836 | -0.0253 | -8.139
-4 | -0.3234 | 0.03734 | -0.0332 | -8.661
-3.5 | -0.2642 | 0.03066 | -0.0342 | -8.6171
-3 | -0.2047 | 0.02533 | -0.0337 | -8.0813
-2.5 | -0.1461 | 0.02144 | -0.0322 | -6.8144
-2 | -0.0921 | 0.01632 | -0.0301 | -5.6434
-1.5 | -0.0343 | 0.01387 | -0.0261 | -2.473
-1 | 0.0192 | 0.01384 | -0.0254 | 1.3873
-0.5 | 0.0714 | 0.0139 | -0.0247 | 5.1367
0 | 0.1223 | 0.01406 | -0.0241 | 8.6984
0.5 | 0.1708 | 0.01443 | -0.0237 | 11.8365
1 | 0.2142 | 0.01525 | -0.0241 | 14.0459
1.5 | 0.2883 | 0.01683 | -0.0325 | 17.1301
2 | 0.4428 | 0.01725 | -0.049 | 25.6696
2.5 | 0.5014 | 0.01802 | -0.0448 | 27.8246
3 | 0.5468 | 0.01948 | -0.0395 | 28.0698
3.5 | 0.5943 | 0.02081 | -0.0353 | 28.5584
4 | 0.6433 | 0.02218 | -0.0315 | 29.0036
4.5 | 0.6932 | 0.0239 | -0.0285 | 29.0042
5 | 0.7431 | 0.02606 | -0.0258 | 28.515
5.5 | 0.7926 | 0.02852 | -0.0231 | 27.791
6 | 0.8404 | 0.03181 | -0.0207 | 26.4194
6.5 | 0.8854 | 0.0358 | -0.0183 | 24.7318
7 | 0.9256 | 0.04129 | -0.0163 | 22.4171
7.5 | 0.9534 | 0.05003 | -0.0158 | 19.0566
8 | 0.9636 | 0.06053 | -0.0172 | 15.9194
8.5 | 0.9478 | 0.07437 | -0.023 | 12.7444
10 | 0.8301 | 0.13242 | -0.0747 | 6.2687
10.5 | 0.8322 | 0.14071 | -0.076 | 5.9143
11 | 0.8358 | 0.14903 | -0.0778 | 5.6083
11.5 | 0.8427 | 0.15759 | -0.0798 | 5.3474
12 | 0.8498 | 0.16537 | -0.0816 | 5.1388
12.5 | 0.8586 | 0.17345 | -0.0839 | 4.9501
13 | 0.869 | 0.18183 | -0.0866 | 4.7792
13.5 | 0.8846 | 0.19087 | -0.0887 | 4.6346
14 | 0.8991 | 0.19936 | -0.091 | 4.5099
14.5 | 0.9146 | 0.20757 | -0.0936 | 4.4062
15 | 0.9187 | 0.21281 | -0.0992 | 4.317
15.5 | 0.9429 | 0.22434 | -0.1006 | 4.203
16 | 0.9507 | 0.2285 | -0.106 | 4.1606
16.5 | 0.965 | 0.23596 | -0.1103 | 4.0897
17 | 0.989 | 0.24704 | -0.1118 | 4.0034
17.5 | 0.998 | 0.25115 | -0.1185 | 3.9737
18 | 1.0162 | 0.2588 | -0.1222 | 3.9266
18.5 | 1.0347 | 0.26821 | -0.1259 | 3.8578
19 | 1.0486 | 0.27265 | -0.1319 | 3.846
19.5 | 1.0723 | 0.2863 | -0.1333 | 3.7454
20 | 1.0832 | 0.28716 | -0.1412 | 3.7721

## 7. Re 50k Mach 0.50 (1)
BIGFOIL.COM POLAR EXPORT
Zone-52
Zone-52 |  |  |  | Cl Max: | 1.131 | at alpha= | 20 | deg
JavaFoil+Calcfoil stall+Eppler ext transition |  |  |  | L/D Max: | 41.51 | at alpha= | 4 | deg
Re: | 50000 |  |  | Cd Min: | 0.01196 | at alpha= | -0.5 | deg
Mach: | 0.5 |  |  | Cl=0 at alpha= | -1.5 | deg
|  |  |  | @ Cl=0.1, Cd= | 0.01281
|  |  |  | @ Cl=0.4, Cd= | 0.013885
|  |  |  | @ Cl=0.6, Cd= | 0.015758
alpha (deg) | Cl | Cd | Cm | Cl/Cd
-20 | -0.976 | 0.43582 | -0.02 | -2.239
-19.5 | -0.949 | 0.43709 | -0.02 | -2.172
-19 | -0.924 | 0.42672 | -0.02 | -2.166
-18.5 | -0.899 | 0.42162 | -0.02 | -2.132
-18 | -0.872 | 0.39693 | -0.019 | -2.198
-17.5 | -0.847 | 0.39099 | -0.019 | -2.166
-17 | -0.82 | 0.38989 | -0.019 | -2.104
-16.5 | -0.795 | 0.38865 | -0.019 | -2.044
-16 | -0.768 | 0.36034 | -0.018 | -2.131
-15.5 | -0.742 | 0.35345 | -0.018 | -2.1
-15 | -0.716 | 0.35157 | -0.018 | -2.035
-14.5 | -0.69 | 0.3477 | -0.018 | -1.984
-14 | -0.664 | 0.34393 | -0.017 | -1.93
-13.5 | -0.637 | 0.3148 | -0.017 | -2.024
-13 | -0.611 | 0.30462 | -0.017 | -2.006
-12.5 | -0.584 | 0.28548 | -0.016 | -2.047
-12 | -0.558 | 0.28107 | -0.016 | -1.986
-11.5 | -0.531 | 0.27174 | -0.016 | -1.956
-11 | -0.505 | 0.26918 | -0.015 | -1.875
-10.5 | -0.479 | 0.26181 | -0.015 | -1.828
-10 | -0.452 | 0.2504 | -0.015 | -1.806
-9.5 | -0.426 | 0.23309 | -0.015 | -1.826
-9 | -0.399 | 0.23172 | -0.014 | -1.721
-8.5 | -0.372 | 0.21461 | -0.014 | -1.735
-8 | -0.346 | 0.22083 | -0.013 | -1.566
-7.5 | -0.319 | 0.19761 | -0.013 | -1.616
-7 | -0.293 | 0.2063 | -0.013 | -1.418
-6.5 | -0.266 | 0.0871 | -0.013 | -3.055
-6 | -0.239 | 0.10055 | -0.012 | -2.381
-5.5 | -0.213 | 0.07494 | -0.012 | -2.841
-5 | -0.186 | 0.07579 | -0.011 | -2.457
-4.5 | -0.16 | 0.08221 | -0.011 | -1.941
-4 | -0.204 | 0.06176 | -0.01 | -3.298
-3.5 | -0.19 | 0.05129 | -0.01 | -3.697
-3 | -0.15 | 0.04446 | -0.01 | -3.369
-2.5 | -0.103 | 0.03994 | -0.011 | -2.568
-2 | -0.052 | 0.03717 | -0.011 | -1.397
-1.5 | 0 | 0.03558 | -0.012 | 0.011
-1 | 0.067 | 0.01366 | -0.032 | 4.884
-0.5 | 0.133 | 0.01196 | -0.032 | 11.163
0 | 0.2 | 0.01223 | -0.032 | 16.314
0.5 | 0.266 | 0.01326 | -0.032 | 20.057
1 | 0.332 | 0.01367 | -0.032 | 24.312
1.5 | 0.399 | 0.01388 | -0.032 | 28.721
2 | 0.465 | 0.01419 | -0.032 | 32.727
2.5 | 0.53 | 0.0147 | -0.032 | 36.065
3 | 0.596 | 0.01571 | -0.032 | 37.915
3.5 | 0.66 | 0.01647 | -0.031 | 40.091
4 | 0.723 | 0.01743 | -0.031 | 41.51
4.5 | 0.782 | 0.02051 | -0.031 | 38.111
5 | 0.826 | 0.02232 | -0.031 | 37
5.5 | 0.708 | 0.04931 | -0.014 | 14.353
6 | 0.725 | 0.0557 | -0.01 | 13.025
6.5 | 0.698 | 0.07108 | -0.009 | 9.825
7 | 0.451 | 0.10698 | -0.009 | 4.213
7.5 | 0.477 | 0.10358 | -0.01 | 4.606
8 | 0.503 | 0.13519 | -0.011 | 3.724
8.5 | 0.53 | 0.16737 | -0.012 | 3.166
9 | 0.556 | 0.22079 | -0.013 | 2.52
9.5 | 0.583 | 0.23503 | -0.013 | 2.48
10 | 0.609 | 0.25955 | -0.014 | 2.347
10.5 | 0.636 | 0.25431 | -0.014 | 2.499
11 | 0.662 | 0.26944 | -0.014 | 2.457
11.5 | 0.688 | 0.29098 | -0.015 | 2.366
12 | 0.715 | 0.30722 | -0.015 | 2.326
12.5 | 0.741 | 0.31887 | -0.016 | 2.324
13 | 0.768 | 0.34493 | -0.016 | 2.225
13.5 | 0.794 | 0.36163 | -0.016 | 2.196
14 | 0.82 | 0.3653 | -0.016 | 2.244
14.5 | 0.846 | 0.35663 | -0.017 | 2.372
15 | 0.872 | 0.37241 | -0.017 | 2.343
15.5 | 0.898 | 0.39874 | -0.017 | 2.252
16 | 0.924 | 0.39023 | -0.017 | 2.369
16.5 | 0.951 | 0.40985 | -0.018 | 2.32
17 | 0.977 | 0.4272 | -0.018 | 2.287
17.5 | 1.002 | 0.43452 | -0.018 | 2.307
18 | 1.029 | 0.4495 | -0.018 | 2.288
18.5 | 1.054 | 0.45387 | -0.018 | 2.321
19 | 1.08 | 0.46772 | -0.019 | 2.309
19.5 | 1.105 | 0.46465 | -0.019 | 2.378
20 | 1.131 | 0.49417 | -0.019 | 2.289

## 8. Re 50k Mach 0.50 (2)
BIGFOIL.COM POLAR EXPORT
Zone-52
Zone-52 |  |  |  | Cl Max: | 1.1936 | at alpha= | 20 | deg
XFOIL ncrit=9 |  |  |  | L/D Max: | 27.1446 | at alpha= | 3.5 | deg
Re: | 50000 |  |  | Cd Min: | 0.31932 | at alpha= | 20 | deg
Mach: | 0.5 |  |  | Cl=0 at alpha= | -1.0886 | deg
|  |  |  | @ Cl=0.1, Cd= | 0.014603
|  |  |  | @ Cl=0.4, Cd= | 0.017718
|  |  |  | @ Cl=0.6, Cd= | 0.022362
alpha (deg) | Cl | Cd | Cm | Cl/Cd
-20 | -0.9976 | 0.30221 | 0.1202 | -3.301
-19.5 | -0.9773 | 0.29906 | 0.1131 | -3.2679
-19 | -0.957 | 0.29316 | 0.1069 | -3.2644
-18.5 | -0.9305 | 0.27755 | 0.1044 | -3.3525
-18 | -0.9076 | 0.26905 | 0.0998 | -3.3734
-17.5 | -0.8863 | 0.26274 | 0.0941 | -3.3733
-17 | -0.8714 | 0.26247 | 0.0866 | -3.32
-16.5 | -0.8417 | 0.2454 | 0.0849 | -3.4299
-16 | -0.8191 | 0.23697 | 0.0807 | -3.4566
-15.5 | -0.8025 | 0.23315 | 0.0745 | -3.442
-15 | -0.7788 | 0.22231 | 0.0711 | -3.5032
-14.5 | -0.7559 | 0.21336 | 0.0678 | -3.5428
-14 | -0.748 | 0.21246 | 0.0611 | -3.5207
-13.5 | -0.716 | 0.19767 | 0.0601 | -3.6222
-13 | -0.7116 | 0.19646 | 0.0539 | -3.6221
-12.5 | -0.6791 | 0.18236 | 0.0531 | -3.724
-12 | -0.6741 | 0.17888 | 0.0478 | -3.7684
-11.5 | -0.6468 | 0.16762 | 0.0465 | -3.8587
-11 | -0.631 | 0.15966 | 0.0437 | -3.9521
-10.5 | -0.6315 | 0.1563 | 0.0391 | -4.0403
-10 | -0.6074 | 0.14595 | 0.0381 | -4.1617
-9.5 | -0.5897 | 0.13734 | 0.0365 | -4.2937
-9 | -0.5785 | 0.13017 | 0.0344 | -4.4442
-8.5 | -0.5767 | 0.12466 | 0.0316 | -4.6262
-8 | -0.5517 | 0.11497 | 0.0318 | -4.7986
-7.5 | -0.5524 | 0.10956 | 0.0295 | -5.042
-7 | -0.5389 | 0.10221 | 0.0291 | -5.2725
-6.5 | -0.5314 | 0.09565 | 0.0286 | -5.5557
-6 | -0.5021 | 0.08651 | 0.0302 | -5.804
-5.5 | -0.4871 | 0.07957 | 0.0318 | -6.1217
-5 | -0.4671 | 0.07254 | 0.036 | -6.4392
-4.5 | -0.4235 | 0.05726 | -0.0162 | -7.3961
-4 | -0.3696 | 0.04673 | -0.0279 | -7.9093
-3.5 | -0.3119 | 0.03807 | -0.0329 | -8.1928
-3 | -0.2443 | 0.0306 | -0.0364 | -7.9837
-2.5 | -0.1781 | 0.02535 | -0.0365 | -7.0256
-2 | -0.1115 | 0.0212 | -0.035 | -5.2594
-1.5 | -0.0534 | 0.01598 | -0.0318 | -3.3417
-1 | 0.0115 | 0.01421 | -0.0279 | 0.80929
-0.5 | 0.069 | 0.01435 | -0.027 | 4.8084
0 | 0.1216 | 0.01478 | -0.0265 | 8.2273
0.5 | 0.1675 | 0.01581 | -0.027 | 10.5946
1 | 0.3121 | 0.01733 | -0.0458 | 18.0092
1.5 | 0.4344 | 0.01787 | -0.0525 | 24.3089
2 | 0.4934 | 0.01916 | -0.0471 | 25.7516
2.5 | 0.5477 | 0.02084 | -0.0424 | 26.2812
3 | 0.6037 | 0.02247 | -0.0383 | 26.8669
3.5 | 0.6607 | 0.02434 | -0.0345 | 27.1446
4 | 0.7175 | 0.02677 | -0.0312 | 26.8024
4.5 | 0.7738 | 0.02967 | -0.0279 | 26.0802
5 | 0.8267 | 0.03353 | -0.0251 | 24.6555
5.5 | 0.8699 | 0.03934 | -0.0238 | 22.1124
6 | 0.9017 | 0.04648 | -0.0231 | 19.3997
6.5 | 0.9172 | 0.05549 | -0.0243 | 16.5291
7 | 0.9111 | 0.06645 | -0.029 | 13.7111
7.5 | 0.8862 | 0.08007 | -0.0394 | 11.0678
8 | 0.8701 | 0.09284 | -0.0484 | 9.372
8.5 | 0.8577 | 0.10447 | -0.0553 | 8.21
9 | 0.8484 | 0.11527 | -0.0613 | 7.3601
9.5 | 0.8445 | 0.12696 | -0.0677 | 6.6517
10 | 0.8348 | 0.14244 | -0.0817 | 5.8607
10.5 | 0.8506 | 0.15254 | -0.0835 | 5.5762
11 | 0.8502 | 0.15927 | -0.0863 | 5.3381
11.5 | 0.8624 | 0.16796 | -0.0888 | 5.1346
12 | 0.8767 | 0.17706 | -0.0918 | 4.9514
12.5 | 0.8909 | 0.18543 | -0.0948 | 4.8045
13 | 0.907 | 0.19414 | -0.0981 | 4.6719
13.5 | 0.9288 | 0.20462 | -0.101 | 4.5391
14 | 0.9536 | 0.21612 | -0.1036 | 4.4124
14.5 | 0.9704 | 0.22417 | -0.1076 | 4.3289
15 | 0.9803 | 0.2293 | -0.114 | 4.2752
15.5 | 1.0052 | 0.24097 | -0.1172 | 4.1715
16 | 1.022 | 0.24764 | -0.1228 | 4.127
16.5 | 1.0424 | 0.2568 | -0.1278 | 4.0592
17 | 1.0725 | 0.27238 | -0.1296 | 3.9375
17.5 | 1.084 | 0.27397 | -0.1382 | 3.9566
18 | 1.1117 | 0.28802 | -0.1408 | 3.8598
18.5 | 1.1282 | 0.29285 | -0.1484 | 3.8525
19 | 1.1502 | 0.30159 | -0.1538 | 3.8138
19.5 | 1.1749 | 0.31482 | -0.1578 | 3.732
20 | 1.1936 | 0.31932 | -0.1655 | 3.7379

## 9. Re 100k Mach 0.00 (1)
BIGFOIL.COM POLAR EXPORT
Zone-52
Zone-52 |  |  |  | Cl Max: | 0.876 | at alpha= | 6.5 | deg
JavaFoil+Calcfoil stall+Eppler ext transition |  |  |  | L/D Max: | 52.648 | at alpha= | 5.5 | deg
Re: | 100000 |  |  | Cd Min: | 0.00888 | at alpha= | -1 | deg
Mach: | 0 |  |  | Cl=0 at alpha= | -1.5 | deg
|  |  |  | @ Cl=0.1, Cd= | 0.0089234
|  |  |  | @ Cl=0.4, Cd= | 0.010705
|  |  |  | @ Cl=0.6, Cd= | 0.012445
alpha (deg) | Cl | Cd | Cm | Cl/Cd
-13.5 | -0.278 | 0.2093 | -0.01 | -1.326
-13 | -0.293 | 0.18937 | -0.01 | -1.549
-12.5 | -0.309 | 0.17921 | -0.01 | -1.726
-12 | -0.325 | 0.16407 | -0.01 | -1.983
-11.5 | -0.341 | 0.15366 | -0.01 | -2.22
-11 | -0.356 | 0.13923 | -0.01 | -2.559
-10.5 | -0.37 | 0.12966 | -0.009 | -2.856
-10 | -0.383 | 0.12909 | -0.009 | -2.964
-9.5 | -0.393 | 0.11622 | -0.009 | -3.38
-9 | -0.4 | 0.10731 | -0.009 | -3.727
-8.5 | -0.404 | 0.09646 | -0.009 | -4.183
-8 | -0.403 | 0.08945 | -0.009 | -4.504
-7.5 | -0.398 | 0.08014 | -0.009 | -4.961
-7 | -0.387 | 0.07202 | -0.009 | -5.374
-6.5 | -0.371 | 0.06352 | -0.009 | -5.845
-6 | -0.35 | 0.05778 | -0.009 | -6.059
-5.5 | -0.323 | 0.05256 | -0.009 | -6.152
-5 | -0.292 | 0.04843 | -0.009 | -6.025
-4.5 | -0.257 | 0.04491 | -0.009 | -5.715
-4 | -0.218 | 0.04185 | -0.009 | -5.218
-3.5 | -0.178 | 0.0387 | -0.009 | -4.589
-3 | -0.135 | 0.03643 | -0.009 | -3.696
-2.5 | -0.09 | 0.0349 | -0.01 | -2.592
-2 | -0.045 | 0.03355 | -0.01 | -1.353
-1.5 | 0 | 0.03246 | -0.012 | 0.01
-1 | 0.058 | 0.00888 | -0.028 | 6.518
-0.5 | 0.116 | 0.00894 | -0.028 | 12.931
0 | 0.173 | 0.00917 | -0.028 | 18.863
0.5 | 0.23 | 0.00975 | -0.028 | 23.634
1 | 0.288 | 0.01008 | -0.027 | 28.576
1.5 | 0.345 | 0.01043 | -0.027 | 33.13
2 | 0.403 | 0.01072 | -0.027 | 37.568
2.5 | 0.46 | 0.01143 | -0.027 | 40.232
3 | 0.517 | 0.01189 | -0.027 | 43.446
3.5 | 0.573 | 0.0123 | -0.027 | 46.585
4 | 0.629 | 0.0126 | -0.027 | 49.927
4.5 | 0.684 | 0.01358 | -0.027 | 50.351
5 | 0.736 | 0.01433 | -0.027 | 51.385
5.5 | 0.787 | 0.01495 | -0.027 | 52.648
6 | 0.834 | 0.01611 | -0.027 | 51.779
6.5 | 0.876 | 0.01684 | -0.027 | 52.049
7 | 0.731 | 0.05142 | -0.009 | 14.224
7.5 | 0.756 | 0.05582 | -0.009 | 13.536
8 | 0.775 | 0.06068 | -0.008 | 12.765
8.5 | 0.788 | 0.06658 | -0.008 | 11.831
9 | 0.795 | 0.07309 | -0.008 | 10.874
9.5 | 0.796 | 0.08069 | -0.007 | 9.86
10 | 0.789 | 0.08802 | -0.007 | 8.963
10.5 | 0.775 | 0.09743 | -0.007 | 7.95
11 | 0.755 | 0.10666 | -0.007 | 7.076
11.5 | 0.73 | 0.11682 | -0.007 | 6.251

## 10. Re 100k Mach 0.00 (2)
BIGFOIL.COM POLAR EXPORT
Zone-52
Zone-52 |  |  |  | Cl Max: | 1.0594 | at alpha= | 20 | deg
XFOIL ncrit=9 |  |  |  | L/D Max: | 42.5404 | at alpha= | 5 | deg
Re: | 100000 |  |  | Cd Min: | 0.28065 | at alpha= | 19.5 | deg
Mach: | 0 |  |  | Cl=0 at alpha= | -1.2414 | deg
|  |  |  | @ Cl=0.1, Cd= | 0.0098438
|  |  |  | @ Cl=0.4, Cd= | 0.011174
|  |  |  | @ Cl=0.6, Cd= | 0.014348
alpha (deg) | Cl | Cd | Cm | Cl/Cd
-20 | -0.8891 | 0.26788 | 0.1013 | -3.319
-19.5 | -0.8717 | 0.26158 | 0.0971 | -3.3324
-19 | -0.8542 | 0.25535 | 0.0928 | -3.3452
-18.5 | -0.8366 | 0.24992 | 0.0878 | -3.3475
-18 | -0.8217 | 0.24694 | 0.0819 | -3.3275
-17.5 | -0.8105 | 0.24488 | 0.076 | -3.3098
-17 | -0.8014 | 0.24248 | 0.0705 | -3.305
-16.5 | -0.7709 | 0.22259 | 0.0721 | -3.4633
-16 | -0.7539 | 0.21533 | 0.0695 | -3.5011
-15.5 | -0.7377 | 0.20858 | 0.0662 | -3.5368
-15 | -0.7222 | 0.20203 | 0.0625 | -3.5747
-14.5 | -0.7111 | 0.19791 | 0.0569 | -3.593
-14 | -0.7088 | 0.19579 | 0.0506 | -3.6202
-13.5 | -0.6886 | 0.18353 | 0.0493 | -3.752
-13 | -0.6676 | 0.17378 | 0.0494 | -3.8416
-12.5 | -0.6545 | 0.16672 | 0.0469 | -3.9257
-12 | -0.6436 | 0.15992 | 0.0436 | -4.0245
-11.5 | -0.6418 | 0.15534 | 0.0375 | -4.1316
-11 | -0.6436 | 0.15083 | 0.0304 | -4.2671
-10.5 | -0.616 | 0.13782 | 0.0345 | -4.4696
-10 | -0.6042 | 0.13057 | 0.0326 | -4.6274
-9.5 | -0.5989 | 0.12396 | 0.0281 | -4.8314
-9 | -0.6061 | 0.11914 | 0.0178 | -5.0873
-8.5 | -0.5828 | 0.10849 | 0.0221 | -5.3719
-8 | -0.5747 | 0.10168 | 0.0182 | -5.652
-7.5 | -0.5723 | 0.09402 | -0.0054 | -6.087
-7 | -0.5527 | 0.08603 | 0.0061 | -6.4245
-6.5 | -0.5315 | 0.07679 | -0.0022 | -6.9215
-6 | -0.5013 | 0.06738 | -0.0123 | -7.4399
-5.5 | -0.4667 | 0.05924 | -0.0173 | -7.8781
-5 | -0.4252 | 0.05122 | -0.0234 | -8.3014
-4.5 | -0.3833 | 0.04464 | -0.0251 | -8.5865
-4 | -0.299 | 0.02861 | -0.0333 | -10.4509
-3.5 | -0.2397 | 0.02274 | -0.0325 | -10.5409
-3 | -0.1832 | 0.01901 | -0.0311 | -9.637
-2.5 | -0.1303 | 0.01579 | -0.0299 | -8.2521
-2 | -0.0801 | 0.01178 | -0.0289 | -6.7997
-1.5 | -0.027 | 0.00974 | -0.0259 | -2.7721
-1 | 0.0252 | 0.00973 | -0.0253 | 2.5899
-0.5 | 0.0768 | 0.00978 | -0.0246 | 7.8528
0 | 0.1277 | 0.00992 | -0.0241 | 12.873
0.5 | 0.1769 | 0.01024 | -0.0242 | 17.2754
1 | 0.28 | 0.01056 | -0.0346 | 26.5152
1.5 | 0.3603 | 0.01068 | -0.0376 | 33.736
2 | 0.4093 | 0.01129 | -0.0341 | 36.2533
2.5 | 0.4576 | 0.01213 | -0.0314 | 37.7246
3 | 0.5071 | 0.01278 | -0.0292 | 39.6792
3.5 | 0.5574 | 0.01355 | -0.0274 | 41.1365
4 | 0.6081 | 0.0145 | -0.026 | 41.9379
4.5 | 0.6591 | 0.01555 | -0.0248 | 42.3859
5 | 0.71 | 0.01669 | -0.0237 | 42.5404
5.5 | 0.7603 | 0.01799 | -0.0227 | 42.2624
6 | 0.8098 | 0.01949 | -0.0216 | 41.5495
6.5 | 0.8579 | 0.02135 | -0.0205 | 40.1827
7 | 0.9037 | 0.02406 | -0.0193 | 37.5603
7.5 | 0.9494 | 0.0278 | -0.0177 | 34.1511
8 | 0.9929 | 0.03265 | -0.0161 | 30.4104
8.5 | 1.0276 | 0.04022 | -0.0144 | 25.5495
9 | 1.0441 | 0.04971 | -0.013 | 21.0038
9.5 | 1.0349 | 0.06114 | -0.0139 | 16.9267
10 | 0.9988 | 0.07371 | -0.0186 | 13.5504
10.5 | 0.966 | 0.0883 | -0.0293 | 10.94
11 | 0.8747 | 0.13417 | -0.0623 | 6.5193
11.5 | 0.88 | 0.14496 | -0.0641 | 6.0706
12 | 0.8644 | 0.15382 | -0.0723 | 5.6196
12.5 | 0.8847 | 0.16359 | -0.071 | 5.408
13 | 0.8732 | 0.17107 | -0.0791 | 5.1043
13.5 | 0.8941 | 0.181 | -0.0787 | 4.9398
14 | 0.8884 | 0.18757 | -0.0863 | 4.7364
14.5 | 0.9272 | 0.20053 | -0.0812 | 4.6237
15 | 0.9124 | 0.20429 | -0.0928 | 4.4662
15.5 | 0.923 | 0.21138 | -0.0976 | 4.3665
16 | 0.9484 | 0.223 | -0.0966 | 4.2529
16.5 | 0.9492 | 0.22683 | -0.1059 | 4.1846
17 | 0.9649 | 0.23409 | -0.1095 | 4.1219
17.5 | 0.9969 | 0.25031 | -0.1066 | 3.9827
18 | 0.997 | 0.25098 | -0.1164 | 3.9724
18.5 | 1.0098 | 0.25659 | -0.1232 | 3.9355
19 | 1.0264 | 0.26359 | -0.1272 | 3.8939
19.5 | 1.0537 | 0.28065 | -0.1248 | 3.7545
20 | 1.0594 | 0.27995 | -0.1344 | 3.7842

## 11. Re 100k Mach 0.10 (1)
BIGFOIL.COM POLAR EXPORT
Zone-52
Zone-52 |  |  |  | Cl Max: | 0.879 | at alpha= | 6.5 | deg
JavaFoil+Calcfoil stall+Eppler ext transition |  |  |  | L/D Max: | 52.656 | at alpha= | 5.5 | deg
Re: | 100000 |  |  | Cd Min: | 0.00894 | at alpha= | -0.5 | deg
Mach: | 0.1 |  |  | Cl=0 at alpha= | -1.5 | deg
|  |  |  | @ Cl=0.1, Cd= | 0.0094917
|  |  |  | @ Cl=0.4, Cd= | 0.010705
|  |  |  | @ Cl=0.6, Cd= | 0.012459
alpha (deg) | Cl | Cd | Cm | Cl/Cd
-13 | -0.257 | 0.20165 | -0.01 | -1.272
-12.5 | -0.274 | 0.18301 | -0.01 | -1.5
-12 | -0.293 | 0.17315 | -0.01 | -1.691
-11.5 | -0.311 | 0.15877 | -0.01 | -1.959
-11 | -0.329 | 0.14275 | -0.009 | -2.304
-10.5 | -0.346 | 0.13213 | -0.01 | -2.618
-10 | -0.361 | 0.13586 | -0.009 | -2.66
-9.5 | -0.375 | 0.12483 | -0.009 | -3.001
-9 | -0.385 | 0.10944 | -0.009 | -3.518
-8.5 | -0.392 | 0.0991 | -0.009 | -3.952
-8 | -0.394 | 0.09195 | -0.009 | -4.284
-7.5 | -0.391 | 0.08181 | -0.009 | -4.78
-7 | -0.383 | 0.07168 | -0.009 | -5.339
-6.5 | -0.369 | 0.06528 | -0.009 | -5.647
-6 | -0.349 | 0.05876 | -0.009 | -5.937
-5.5 | -0.323 | 0.0532 | -0.009 | -6.072
-5 | -0.292 | 0.04882 | -0.009 | -5.983
-4.5 | -0.257 | 0.0452 | -0.009 | -5.69
-4 | -0.219 | 0.04204 | -0.009 | -5.211
-3.5 | -0.178 | 0.03887 | -0.009 | -4.587
-3 | -0.135 | 0.03657 | -0.009 | -3.699
-2.5 | -0.091 | 0.03497 | -0.01 | -2.599
-2 | -0.046 | 0.03359 | -0.01 | -1.357
-1.5 | 0 | 0.03249 | -0.012 | 0.01
-1 | 0.058 | 0.01094 | -0.028 | 5.318
-0.5 | 0.116 | 0.00894 | -0.028 | 12.993
0 | 0.174 | 0.00947 | -0.028 | 18.349
0.5 | 0.232 | 0.00976 | -0.028 | 23.728
1 | 0.289 | 0.01009 | -0.028 | 28.685
1.5 | 0.347 | 0.01044 | -0.028 | 33.241
2 | 0.405 | 0.01073 | -0.028 | 37.712
2.5 | 0.462 | 0.01144 | -0.027 | 40.375
3 | 0.519 | 0.01191 | -0.027 | 43.591
3.5 | 0.576 | 0.01233 | -0.027 | 46.719
4 | 0.632 | 0.01263 | -0.027 | 50.052
4.5 | 0.687 | 0.01362 | -0.027 | 50.463
5 | 0.74 | 0.01439 | -0.027 | 51.433
5.5 | 0.791 | 0.01501 | -0.027 | 52.656
6 | 0.838 | 0.0162 | -0.027 | 51.722
6.5 | 0.879 | 0.01686 | -0.027 | 52.153
7 | 0.733 | 0.05163 | -0.009 | 14.203
7.5 | 0.757 | 0.05598 | -0.009 | 13.517
8 | 0.774 | 0.06093 | -0.008 | 12.709
8.5 | 0.786 | 0.0663 | -0.008 | 11.851
9 | 0.791 | 0.07466 | -0.008 | 10.589
9.5 | 0.789 | 0.08169 | -0.007 | 9.656
10 | 0.779 | 0.08947 | -0.007 | 8.704
10.5 | 0.76 | 0.0989 | -0.007 | 7.69
11 | 0.736 | 0.10934 | -0.007 | 6.735
11.5 | 0.707 | 0.11891 | -0.007 | 5.949

## 12. Re 100k Mach 0.10 (2)
BIGFOIL.COM POLAR EXPORT
Zone-52
Zone-52 |  |  |  | Cl Max: | 1.0639 | at alpha= | 20 | deg
XFOIL ncrit=9 |  |  |  | L/D Max: | 42.4747 | at alpha= | 5 | deg
Re: | 100000 |  |  | Cd Min: | 0.28242 | at alpha= | 19.5 | deg
Mach: | 0.1 |  |  | Cl=0 at alpha= | -1.239 | deg
|  |  |  | @ Cl=0.1, Cd= | 0.0098532
|  |  |  | @ Cl=0.4, Cd= | 0.011214
|  |  |  | @ Cl=0.6, Cd= | 0.01439
alpha (deg) | Cl | Cd | Cm | Cl/Cd
-20 | -0.8922 | 0.26872 | 0.102 | -3.3202
-19.5 | -0.8746 | 0.26238 | 0.0977 | -3.3333
-19 | -0.8569 | 0.25615 | 0.0933 | -3.3453
-18.5 | -0.8393 | 0.25099 | 0.0881 | -3.344
-18 | -0.8247 | 0.2483 | 0.0821 | -3.3214
-17.5 | -0.8135 | 0.24624 | 0.0762 | -3.3037
-16.5 | -0.7725 | 0.22295 | 0.0728 | -3.4649
-16 | -0.7555 | 0.21583 | 0.0699 | -3.5004
-15.5 | -0.7392 | 0.20908 | 0.0666 | -3.5355
-15 | -0.7235 | 0.20258 | 0.0627 | -3.5714
-14.5 | -0.7133 | 0.19903 | 0.0568 | -3.5839
-14 | -0.7111 | 0.19686 | 0.0506 | -3.6122
-13.5 | -0.6852 | 0.18245 | 0.0508 | -3.7555
-13 | -0.6677 | 0.17413 | 0.0498 | -3.8345
-12.5 | -0.6547 | 0.1671 | 0.0471 | -3.918
-12 | -0.644 | 0.16043 | 0.0435 | -4.0142
-11.5 | -0.6438 | 0.1563 | 0.037 | -4.119
-11 | -0.6447 | 0.15162 | 0.0301 | -4.2521
-10.5 | -0.6144 | 0.13811 | 0.035 | -4.4486
-10 | -0.6035 | 0.13093 | 0.0328 | -4.6093
-9.5 | -0.6 | 0.12468 | 0.0274 | -4.8123
-9 | -0.6074 | 0.11991 | 0.0171 | -5.0655
-8.5 | -0.5802 | 0.10888 | 0.0229 | -5.3288
-8 | -0.5755 | 0.10228 | 0.0174 | -5.6267
-7.5 | -0.5717 | 0.09401 | 0.01 | -6.0813
-7 | -0.5524 | 0.08641 | 0.0036 | -6.3928
-6.5 | -0.5319 | 0.07756 | -0.0006 | -6.8579
-6 | -0.5028 | 0.06815 | -0.0108 | -7.3778
-5.5 | -0.4684 | 0.0599 | -0.0164 | -7.8197
-5 | -0.4272 | 0.05174 | -0.0229 | -8.2567
-4.5 | -0.3853 | 0.04506 | -0.0248 | -8.5508
-4 | -0.3013 | 0.02907 | -0.0334 | -10.3646
-3.5 | -0.2416 | 0.02301 | -0.0327 | -10.4998
-3 | -0.1847 | 0.01913 | -0.0313 | -9.655
-2.5 | -0.1312 | 0.01592 | -0.0301 | -8.2412
-2 | -0.0796 | 0.01225 | -0.0292 | -6.498
-1.5 | -0.0274 | 0.00975 | -0.026 | -2.8103
-1 | 0.0251 | 0.00974 | -0.0254 | 2.577
-0.5 | 0.0769 | 0.00979 | -0.0247 | 7.855
0 | 0.1281 | 0.00993 | -0.0243 | 12.9003
0.5 | 0.1772 | 0.01028 | -0.0243 | 17.2374
1 | 0.2854 | 0.01057 | -0.0355 | 27.0009
1.5 | 0.362 | 0.01071 | -0.0375 | 33.8002
2 | 0.411 | 0.01136 | -0.034 | 36.1796
2.5 | 0.4597 | 0.0122 | -0.0313 | 37.6803
3 | 0.5096 | 0.01284 | -0.0291 | 39.6885
3.5 | 0.5601 | 0.01365 | -0.0273 | 41.033
4 | 0.6113 | 0.0146 | -0.0259 | 41.8699
4.5 | 0.6628 | 0.01566 | -0.0247 | 42.3244
5 | 0.714 | 0.01681 | -0.0236 | 42.4747
5.5 | 0.7646 | 0.01814 | -0.0225 | 42.1499
6 | 0.8144 | 0.01968 | -0.0214 | 41.3821
6.5 | 0.8626 | 0.02159 | -0.0203 | 39.9537
7 | 0.909 | 0.02441 | -0.0189 | 37.2388
7.5 | 0.9546 | 0.02841 | -0.0173 | 33.6008
8 | 0.9974 | 0.0334 | -0.0156 | 29.8623
8.5 | 1.0297 | 0.04152 | -0.014 | 24.8001
9 | 1.0417 | 0.05149 | -0.0129 | 20.2311
9.5 | 1.0271 | 0.06317 | -0.0144 | 16.2593
10 | 0.9915 | 0.07538 | -0.02 | 13.1534
10.5 | 0.9629 | 0.08975 | -0.0298 | 10.7287
11 | 0.8725 | 0.13494 | -0.0632 | 6.4658
11.5 | 0.8824 | 0.1457 | -0.0638 | 6.0563
12 | 0.8636 | 0.1545 | -0.0729 | 5.5896
12.5 | 0.8873 | 0.1644 | -0.0709 | 5.3972
13 | 0.8729 | 0.17177 | -0.0798 | 5.0818
13.5 | 0.8973 | 0.18193 | -0.0785 | 4.9321
14 | 0.8893 | 0.18821 | -0.0869 | 4.725
14.5 | 0.9274 | 0.20064 | -0.0823 | 4.6222
15 | 0.9155 | 0.20523 | -0.0929 | 4.4608
15.5 | 0.9247 | 0.21209 | -0.0983 | 4.3599
16 | 0.9522 | 0.22429 | -0.0968 | 4.2454
16.5 | 0.9518 | 0.22759 | -0.1065 | 4.1821
17 | 0.9674 | 0.23487 | -0.1104 | 4.1189
17.5 | 1.0007 | 0.25171 | -0.1071 | 3.9756
18 | 1.001 | 0.25238 | -0.1167 | 3.9662
18.5 | 1.0132 | 0.2575 | -0.124 | 3.9348
19 | 1.0298 | 0.26453 | -0.1282 | 3.8929
19.5 | 1.0583 | 0.28242 | -0.1254 | 3.7473
20 | 1.0639 | 0.28158 | -0.1349 | 3.7783

## 13. Re 100k Mach 0.25 (1)
BIGFOIL.COM POLAR EXPORT
Zone-52
Zone-52 |  |  |  | Cl Max: | 0.856 | at alpha= | 6 | deg
JavaFoil+Calcfoil stall+Eppler ext transition |  |  |  | L/D Max: | 52.219 | at alpha= | 5.5 | deg
Re: | 100000 |  |  | Cd Min: | 0.00899 | at alpha= | -0.5 | deg
Mach: | 0.25 |  |  | Cl=0 at alpha= | -1.5 | deg
|  |  |  | @ Cl=0.1, Cd= | 0.0096212
|  |  |  | @ Cl=0.4, Cd= | 0.010821
|  |  |  | @ Cl=0.6, Cd= | 0.13096
alpha (deg) | Cl | Cd | Cm | Cl/Cd
-11.5 | -0.056 | 0.16924 | -0.011 | -0.329
-11 | -0.053 | 0.15093 | -0.011 | -0.351
-10.5 | -0.05 | 0.14147 | -0.01 | -0.355
-10 | -0.153 | 0.1577 | -0.01 | -0.972
-9.5 | -0.205 | 0.13686 | -0.01 | -1.498
-9 | -0.248 | 0.12553 | -0.01 | -1.978
-8.5 | -0.285 | 0.10821 | -0.01 | -2.63
-8 | -0.313 | 0.11704 | -0.009 | -2.677
-7.5 | -0.333 | 0.09896 | -0.009 | -3.369
-7 | -0.344 | 0.08436 | -0.009 | -4.078
-6.5 | -0.345 | 0.07438 | -0.009 | -4.637
-6 | -0.336 | 0.06431 | -0.009 | -5.229
-5.5 | -0.318 | 0.05803 | -0.009 | -5.48
-5 | -0.292 | 0.05118 | -0.009 | -5.699
-4.5 | -0.26 | 0.04663 | -0.009 | -5.566
-4 | -0.223 | 0.04271 | -0.009 | -5.211
-3.5 | -0.182 | 0.03961 | -0.009 | -4.594
-3 | -0.138 | 0.03675 | -0.01 | -3.767
-2.5 | -0.093 | 0.03504 | -0.01 | -2.66
-2 | -0.047 | 0.03378 | -0.01 | -1.385
-1.5 | 0 | 0.03262 | -0.012 | 0.011
-1 | 0.06 | 0.01095 | -0.029 | 5.456
-0.5 | 0.119 | 0.00899 | -0.029 | 13.287
0 | 0.179 | 0.00951 | -0.028 | 18.785
0.5 | 0.238 | 0.00986 | -0.028 | 24.144
1 | 0.297 | 0.0102 | -0.028 | 29.163
1.5 | 0.357 | 0.01058 | -0.028 | 33.713
2 | 0.416 | 0.01091 | -0.028 | 38.128
2.5 | 0.475 | 0.01161 | -0.028 | 40.89
3 | 0.533 | 0.01202 | -0.028 | 44.366
3.5 | 0.592 | 0.01253 | -0.028 | 47.242
4 | 0.649 | 0.01281 | -0.028 | 50.691
4.5 | 0.705 | 0.01354 | -0.028 | 52.103
5 | 0.759 | 0.01474 | -0.028 | 51.479
5.5 | 0.81 | 0.0155 | -0.028 | 52.219
6 | 0.856 | 0.01643 | -0.028 | 52.099
6.5 | 0.717 | 0.04864 | -0.01 | 14.746
7 | 0.742 | 0.05314 | -0.009 | 13.954
7.5 | 0.758 | 0.05791 | -0.009 | 13.099
8 | 0.767 | 0.06467 | -0.008 | 11.854
8.5 | 0.764 | 0.07262 | -0.008 | 10.527
9 | 0.751 | 0.08226 | -0.008 | 9.134
9.5 | 0.727 | 0.09064 | -0.007 | 8.02
10 | 0.689 | 0.10406 | -0.008 | 6.616
10.5 | 0.636 | 0.11751 | -0.007 | 5.41
11 | 0.573 | 0.13096 | -0.008 | 4.372

## 14. Re 100k Mach 0.25 (2)
BIGFOIL.COM POLAR EXPORT
Zone-52
Zone-52 |  |  |  | Cl Max: | 1.0899 | at alpha= | 20 | deg
XFOIL ncrit=9 |  |  |  | L/D Max: | 41.9153 | at alpha= | 4.5 | deg
Re: | 100000 |  |  | Cd Min: | 0.29157 | at alpha= | 20 | deg
Mach: | 0.25 |  |  | Cl=0 at alpha= | -1.2232 | deg
|  |  |  | @ Cl=0.1, Cd= | 0.0099376
|  |  |  | @ Cl=0.4, Cd= | 0.011436
|  |  |  | @ Cl=0.6, Cd= | 0.014577
alpha (deg) | Cl | Cd | Cm | Cl/Cd
-20 | -0.9098 | 0.27354 | 0.1055 | -3.326
-19.5 | -0.8912 | 0.26706 | 0.1009 | -3.3371
-19 | -0.8724 | 0.26136 | 0.0958 | -3.3379
-18.5 | -0.8557 | 0.25823 | 0.0896 | -3.3137
-18 | -0.8423 | 0.25616 | 0.0834 | -3.2882
-17 | -0.801 | 0.2333 | 0.0788 | -3.4333
-16.5 | -0.7827 | 0.2257 | 0.0758 | -3.4679
-16 | -0.765 | 0.21873 | 0.0723 | -3.4975
-15.5 | -0.7478 | 0.21194 | 0.0684 | -3.5284
-15 | -0.7327 | 0.20691 | 0.0631 | -3.5412
-14.5 | -0.7273 | 0.20552 | 0.0564 | -3.5388
-14 | -0.7111 | 0.19575 | 0.0533 | -3.6327
-13.5 | -0.6852 | 0.18342 | 0.0541 | -3.7357
-13 | -0.67 | 0.17619 | 0.0513 | -3.8027
-12.5 | -0.6568 | 0.16932 | 0.0479 | -3.879
-12 | -0.6519 | 0.16491 | 0.0421 | -3.9531
-11.5 | -0.6531 | 0.16118 | 0.0352 | -4.052
-11 | -0.6232 | 0.14728 | 0.0385 | -4.2314
-10.5 | -0.6101 | 0.13989 | 0.0365 | -4.3613
-10 | -0.603 | 0.13335 | 0.0324 | -4.5219
-9.5 | -0.6095 | 0.12927 | 0.0234 | -4.7149
-9 | -0.5846 | 0.11792 | 0.0268 | -4.9576
-8.5 | -0.5752 | 0.11109 | 0.0237 | -5.1778
-8 | -0.5854 | 0.10637 | 0.0107 | -5.5034
-7.5 | -0.558 | 0.09642 | 0.0171 | -5.7872
-7 | -0.5546 | 0.08836 | 0.0025 | -6.2766
-6.5 | -0.5319 | 0.08061 | 0.0025 | -6.5984
-6 | -0.5078 | 0.07187 | -0.0039 | -7.0655
-5.5 | -0.476 | 0.06321 | -0.0119 | -7.5305
-4.5 | -0.3959 | 0.04734 | -0.0228 | -8.3629
-4 | -0.3128 | 0.0314 | -0.0338 | -9.9618
-3.5 | -0.2515 | 0.02452 | -0.0337 | -10.2569
-3 | -0.1929 | 0.01994 | -0.0326 | -9.674
-2.5 | -0.1364 | 0.01681 | -0.0312 | -8.1142
-2 | -0.0822 | 0.01396 | -0.0299 | -5.8883
-1.5 | -0.03 | 0.00981 | -0.0267 | -3.0581
-1 | 0.0242 | 0.0098 | -0.0259 | 2.4694
-0.5 | 0.0775 | 0.00986 | -0.0253 | 7.86
0 | 0.1297 | 0.01004 | -0.0249 | 12.9183
0.5 | 0.1928 | 0.01049 | -0.0278 | 18.3794
1 | 0.3087 | 0.0106 | -0.0387 | 29.1226
1.5 | 0.3705 | 0.01095 | -0.037 | 33.8356
2 | 0.4203 | 0.01177 | -0.0336 | 35.7094
2.5 | 0.4713 | 0.0125 | -0.0311 | 37.704
3 | 0.5233 | 0.01321 | -0.0289 | 39.6139
3.5 | 0.5761 | 0.01411 | -0.0272 | 40.8292
4 | 0.6293 | 0.01515 | -0.0257 | 41.538
4.5 | 0.6828 | 0.01629 | -0.0244 | 41.9153
5 | 0.7359 | 0.01758 | -0.0231 | 41.8601
5.5 | 0.7884 | 0.01909 | -0.0218 | 41.2991
6 | 0.8396 | 0.02087 | -0.0204 | 40.23
6.5 | 0.8889 | 0.02336 | -0.0188 | 38.0522
7 | 0.9362 | 0.02719 | -0.017 | 34.4318
7.5 | 0.9806 | 0.03229 | -0.0151 | 30.3685
8 | 1.0166 | 0.03862 | -0.0133 | 26.3231
8.5 | 1.0323 | 0.04864 | -0.0123 | 21.2233
9 | 1.0244 | 0.05961 | -0.0131 | 17.185
9.5 | 0.9982 | 0.07064 | -0.0163 | 14.1308
10 | 0.9161 | 0.09923 | -0.0444 | 9.2321
10.5 | 0.9034 | 0.1122 | -0.0499 | 8.0517
11 | 0.8575 | 0.1396 | -0.0688 | 6.1426
11.5 | 0.8906 | 0.14966 | -0.0641 | 5.9508
12 | 0.8631 | 0.15788 | -0.0758 | 5.4668
12.5 | 0.886 | 0.16703 | -0.0749 | 5.3044
13 | 0.878 | 0.17537 | -0.0823 | 5.0066
13.5 | 0.913 | 0.18692 | -0.0786 | 4.8844
14 | 0.8973 | 0.19172 | -0.0898 | 4.6803
14.5 | 0.912 | 0.19965 | -0.0927 | 4.568
15 | 0.9363 | 0.21164 | -0.093 | 4.424
15.5 | 0.936 | 0.21595 | -0.1021 | 4.3343
16 | 0.9729 | 0.23138 | -0.0984 | 4.2048
16.5 | 0.9687 | 0.23257 | -0.1089 | 4.1652
17 | 0.9822 | 0.23928 | -0.1149 | 4.1048
17.5 | 1.0016 | 0.24742 | -0.1174 | 4.0482
18 | 1.0247 | 0.26088 | -0.1185 | 3.9279
18.5 | 1.0327 | 0.26283 | -0.1281 | 3.9292
19 | 1.0496 | 0.2699 | -0.1334 | 3.8888
19.5 | 1.0681 | 0.27754 | -0.1367 | 3.8485
20 | 1.0899 | 0.29157 | -0.1378 | 3.738

## 15. Re 100k Mach 0.50 (1)
BIGFOIL.COM POLAR EXPORT
Zone-52
Zone-52 |  |  |  | Cl Max: | 1.131 | at alpha= | 20 | deg
JavaFoil+Calcfoil stall+Eppler ext transition |  |  |  | L/D Max: | 52.619 | at alpha= | 4.5 | deg
Re: | 100000 |  |  | Cd Min: | 0.00916 | at alpha= | -0.5 | deg
Mach: | 0.5 |  |  | Cl=0 at alpha= | -1.5 | deg
|  |  |  | @ Cl=0.1, Cd= | 0.010275
|  |  |  | @ Cl=0.4, Cd= | 0.011085
|  |  |  | @ Cl=0.6, Cd= | 0.01277
alpha (deg) | Cl | Cd | Cm | Cl/Cd
-20 | -0.976 | 0.34049 | -0.02 | -2.866
-19.5 | -0.949 | 0.33994 | -0.02 | -2.793
-19 | -0.924 | 0.33122 | -0.02 | -2.79
-18.5 | -0.899 | 0.32623 | -0.02 | -2.755
-18 | -0.872 | 0.30805 | -0.019 | -2.832
-17.5 | -0.847 | 0.30254 | -0.019 | -2.799
-17 | -0.82 | 0.2991 | -0.019 | -2.742
-16.5 | -0.795 | 0.29693 | -0.019 | -2.676
-16 | -0.768 | 0.27742 | -0.018 | -2.768
-15.5 | -0.742 | 0.27136 | -0.018 | -2.735
-15 | -0.716 | 0.26742 | -0.018 | -2.676
-14.5 | -0.69 | 0.26353 | -0.018 | -2.617
-14 | -0.664 | 0.25974 | -0.017 | -2.555
-13.5 | -0.637 | 0.25254 | -0.017 | -2.523
-13 | -0.611 | 0.23068 | -0.017 | -2.649
-12.5 | -0.584 | 0.22991 | -0.016 | -2.542
-12 | -0.558 | 0.2259 | -0.016 | -2.471
-11.5 | -0.531 | 0.21659 | -0.016 | -2.454
-11 | -0.505 | 0.21213 | -0.015 | -2.38
-10.5 | -0.479 | 0.19461 | -0.015 | -2.459
-10 | -0.452 | 0.18586 | -0.015 | -2.433
-9.5 | -0.426 | 0.18384 | -0.015 | -2.315
-9 | -0.399 | 0.18006 | -0.014 | -2.215
-8.5 | -0.372 | 0.16714 | -0.014 | -2.228
-8 | -0.346 | 0.13149 | -0.013 | -2.63
-7.5 | -0.319 | 0.1542 | -0.013 | -2.071
-7 | -0.293 | 0.151 | -0.013 | -1.938
-6.5 | -0.266 | 0.07089 | -0.013 | -3.754
-6 | -0.239 | 0.08319 | -0.012 | -2.878
-5.5 | -0.213 | 0.06206 | -0.012 | -3.43
-5 | -0.186 | 0.06472 | -0.011 | -2.877
-4.5 | -0.16 | 0.06605 | -0.011 | -2.416
-4 | -0.204 | 0.05179 | -0.01 | -3.933
-3.5 | -0.19 | 0.04464 | -0.01 | -4.248
-3 | -0.15 | 0.0399 | -0.01 | -3.754
-2.5 | -0.103 | 0.03651 | -0.011 | -2.81
-2 | -0.052 | 0.03438 | -0.011 | -1.511
-1.5 | 0 | 0.0332 | -0.012 | 0.012
-1 | 0.067 | 0.01139 | -0.032 | 5.857
-0.5 | 0.133 | 0.00916 | -0.032 | 14.578
0 | 0.2 | 0.00945 | -0.032 | 21.116
0.5 | 0.266 | 0.01041 | -0.032 | 25.546
1 | 0.332 | 0.0108 | -0.032 | 30.762
1.5 | 0.399 | 0.01108 | -0.032 | 35.987
2 | 0.465 | 0.01141 | -0.032 | 40.701
2.5 | 0.53 | 0.01186 | -0.032 | 44.728
3 | 0.596 | 0.01273 | -0.032 | 46.803
3.5 | 0.66 | 0.01337 | -0.031 | 49.371
4 | 0.723 | 0.01422 | -0.031 | 50.856
4.5 | 0.783 | 0.01488 | -0.031 | 52.619
5 | 0.837 | 0.01645 | -0.031 | 50.881
5.5 | 0.877 | 0.01988 | -0.031 | 44.111
6 | 0.726 | 0.05026 | -0.01 | 14.436
6.5 | 0.698 | 0.06073 | -0.009 | 11.498
7 | 0.451 | 0.08683 | -0.009 | 5.191
7.5 | 0.477 | 0.08699 | -0.01 | 5.485
8 | 0.503 | 0.11044 | -0.011 | 4.559
8.5 | 0.53 | 0.13247 | -0.012 | 4
9 | 0.556 | 0.17256 | -0.013 | 3.225
9.5 | 0.583 | 0.1841 | -0.013 | 3.166
10 | 0.609 | 0.20318 | -0.014 | 2.998
10.5 | 0.636 | 0.20152 | -0.014 | 3.154
11 | 0.662 | 0.21409 | -0.014 | 3.092
11.5 | 0.688 | 0.23106 | -0.015 | 2.979
12 | 0.715 | 0.24465 | -0.015 | 2.922
12.5 | 0.741 | 0.23924 | -0.016 | 3.098
13 | 0.768 | 0.25832 | -0.016 | 2.972
13.5 | 0.794 | 0.27082 | -0.016 | 2.932
14 | 0.82 | 0.27449 | -0.016 | 2.986
14.5 | 0.846 | 0.28802 | -0.017 | 2.938
15 | 0.873 | 0.30135 | -0.017 | 2.895
15.5 | 0.898 | 0.30125 | -0.017 | 2.981
16 | 0.924 | 0.29794 | -0.017 | 3.102
16.5 | 0.951 | 0.31265 | -0.018 | 3.041
17 | 0.977 | 0.33358 | -0.018 | 2.928
17.5 | 1.002 | 0.3322 | -0.018 | 3.017
18 | 1.029 | 0.34366 | -0.018 | 2.993
18.5 | 1.054 | 0.34806 | -0.018 | 3.027
19 | 1.08 | 0.35879 | -0.019 | 3.01
19.5 | 1.105 | 0.37317 | -0.019 | 2.961
20 | 1.131 | 0.37966 | -0.019 | 2.979

## 16. Re 100k Mach 0.50 (2)
BIGFOIL.COM POLAR EXPORT
Zone-52
Zone-52 |  |  |  | Cl Max: | 1.1944 | at alpha= | 20 | deg
XFOIL ncrit=9 |  |  |  | L/D Max: | 40.1808 | at alpha= | 4 | deg
Re: | 100000 |  |  | Cd Min: | 0.31656 | at alpha= | 20 | deg
Mach: | 0.5 |  |  | Cl=0 at alpha= | -1.1593 | deg
|  |  |  | @ Cl=0.1, Cd= | 0.010355
|  |  |  | @ Cl=0.4, Cd= | 0.012258
|  |  |  | @ Cl=0.6, Cd= | 0.015278
alpha (deg) | Cl | Cd | Cm | Cl/Cd
-20 | -0.9988 | 0.308 | 0.1191 | -3.2429
-19 | -0.9531 | 0.28647 | 0.1096 | -3.327
-18.5 | -0.9298 | 0.27512 | 0.1062 | -3.3796
-18 | -0.9072 | 0.26648 | 0.1017 | -3.4044
-17.5 | -0.8845 | 0.25822 | 0.0969 | -3.4254
-17 | -0.862 | 0.25012 | 0.092 | -3.4463
-16.5 | -0.8396 | 0.24265 | 0.0866 | -3.4601
-16 | -0.8223 | 0.24032 | 0.0788 | -3.4217
-15.5 | -0.8023 | 0.23175 | 0.0739 | -3.4619
-15 | -0.7751 | 0.21785 | 0.073 | -3.558
-14.5 | -0.7536 | 0.20958 | 0.0692 | -3.5958
-14 | -0.733 | 0.20178 | 0.065 | -3.6327
-13.5 | -0.7162 | 0.1962 | 0.0591 | -3.6504
-13 | -0.7109 | 0.19445 | 0.0519 | -3.656
-12.5 | -0.6775 | 0.1784 | 0.0524 | -3.7976
-12 | -0.6578 | 0.17006 | 0.0498 | -3.868
-11.5 | -0.6419 | 0.16281 | 0.046 | -3.9426
-11 | -0.6413 | 0.15992 | 0.0386 | -4.0101
-10.5 | -0.6142 | 0.14746 | 0.0387 | -4.1652
-10 | -0.5968 | 0.13943 | 0.0369 | -4.2803
-9.5 | -0.6012 | 0.13609 | 0.0289 | -4.4177
-9 | -0.5719 | 0.12432 | 0.031 | -4.6002
-8.5 | -0.5733 | 0.11966 | 0.024 | -4.7911
-8 | -0.5508 | 0.10954 | 0.0245 | -5.0283
-7.5 | -0.5492 | 0.10405 | 0.0181 | -5.2782
-7 | -0.529 | 0.09489 | 0.0183 | -5.5749
-6.5 | -0.533 | 0.08934 | 0.0068 | -5.966
-6 | -0.5128 | 0.08131 | 0.0015 | -6.3067
-5.5 | -0.4875 | 0.0726 | 0.0023 | -6.7149
-5 | -0.4617 | 0.06414 | -0.0092 | -7.1983
-4.5 | -0.4284 | 0.05629 | -0.0135 | -7.6106
-4 | -0.3507 | 0.04031 | -0.0334 | -8.7001
-3.5 | -0.2959 | 0.03132 | -0.0357 | -9.4476
-3 | -0.2295 | 0.02459 | -0.0367 | -9.3331
-2.5 | -0.165 | 0.01984 | -0.036 | -8.3165
-2 | -0.1002 | 0.01634 | -0.0342 | -6.1322
-1.5 | -0.0385 | 0.01348 | -0.0326 | -2.8561
-1 | 0.018 | 0.01007 | -0.0285 | 1.7875
-0.5 | 0.0766 | 0.01026 | -0.0279 | 7.4659
0 | 0.1798 | 0.01068 | -0.0366 | 16.8352
0.5 | 0.2881 | 0.01082 | -0.0429 | 26.6266
1 | 0.3489 | 0.01144 | -0.0392 | 30.4983
1.5 | 0.4064 | 0.01236 | -0.0359 | 32.8803
2 | 0.4656 | 0.01308 | -0.0332 | 35.5963
2.5 | 0.5258 | 0.01395 | -0.0308 | 37.6918
3 | 0.5871 | 0.01502 | -0.0287 | 39.0879
3.5 | 0.649 | 0.01626 | -0.0268 | 39.9139
4 | 0.7112 | 0.0177 | -0.0249 | 40.1808
4.5 | 0.773 | 0.01943 | -0.0227 | 39.7838
5 | 0.8339 | 0.02157 | -0.0203 | 38.6602
5.5 | 0.8919 | 0.02436 | -0.0177 | 36.6133
6 | 0.9439 | 0.0285 | -0.0148 | 33.1193
6.5 | 0.9826 | 0.0349 | -0.0125 | 28.1547
7 | 0.9868 | 0.04542 | -0.0137 | 21.7261
7.5 | 0.9788 | 0.05478 | -0.0161 | 17.8678
8 | 0.9458 | 0.06751 | -0.0263 | 14.0098
8.5 | 0.9195 | 0.08249 | -0.0382 | 11.1468
9 | 0.8988 | 0.09704 | -0.0475 | 9.2622
9.5 | 0.8843 | 0.11031 | -0.0552 | 8.0165
10 | 0.8792 | 0.12217 | -0.0607 | 7.1965
11 | 0.8804 | 0.1524 | -0.0754 | 5.7769
11.5 | 0.8855 | 0.16263 | -0.0802 | 5.4449
12 | 0.9078 | 0.17292 | -0.0811 | 5.2498
12.5 | 0.901 | 0.1799 | -0.0897 | 5.0083
13 | 0.9136 | 0.18835 | -0.0945 | 4.8505
13.5 | 0.9395 | 0.20033 | -0.0958 | 4.6898
14 | 0.9462 | 0.20639 | -0.1035 | 4.5845
14.5 | 0.9715 | 0.21821 | -0.1051 | 4.4521
15 | 0.982 | 0.22449 | -0.1133 | 4.3744
15.5 | 1.0069 | 0.23498 | -0.1156 | 4.285
16 | 1.026 | 0.24505 | -0.1209 | 4.1869
16.5 | 1.0426 | 0.25186 | -0.1284 | 4.1396
17.5 | 1.0856 | 0.27095 | -0.1382 | 4.0066
18 | 1.1064 | 0.2793 | -0.1446 | 3.9613
18.5 | 1.1294 | 0.289 | -0.1489 | 3.908
19 | 1.1573 | 0.30674 | -0.1502 | 3.7729
19.5 | 1.1727 | 0.30843 | -0.1604 | 3.8022
20 | 1.1944 | 0.31656 | -0.1675 | 3.7731

## 17. Re 250k Mach 0.00 (1)
BIGFOIL.COM POLAR EXPORT
Zone-52
Zone-52 |  |  |  | Cl Max: | 0.913 | at alpha= | 7 | deg
JavaFoil+Calcfoil stall+Eppler ext transition |  |  |  | L/D Max: | 65.516 | at alpha= | 5.5 | deg
Re: | 250000 |  |  | Cd Min: | 0.00631 | at alpha= | -1 | deg
Mach: | 0 |  |  | Cl=0 at alpha= | -1.5 | deg
|  |  |  | @ Cl=0.1, Cd= | 0.0063535
|  |  |  | @ Cl=0.4, Cd= | 0.0080588
|  |  |  | @ Cl=0.6, Cd= | 0.0097643
alpha (deg) | Cl | Cd | Cm | Cl/Cd
-13.5 | -0.278 | 0.14337 | -0.011 | -1.937
-13 | -0.293 | 0.13231 | -0.01 | -2.218
-12.5 | -0.309 | 0.12435 | -0.01 | -2.488
-12 | -0.325 | 0.11675 | -0.01 | -2.788
-11.5 | -0.341 | 0.1199 | -0.01 | -2.846
-11 | -0.356 | 0.10074 | -0.01 | -3.538
-10.5 | -0.37 | 0.10397 | -0.01 | -3.563
-10 | -0.383 | 0.09332 | -0.01 | -4.102
-9.5 | -0.393 | 0.08726 | -0.01 | -4.502
-9 | -0.4 | 0.07993 | -0.009 | -5.005
-8.5 | -0.404 | 0.07412 | -0.009 | -5.445
-8 | -0.403 | 0.0726 | -0.009 | -5.551
-7.5 | -0.398 | 0.06614 | -0.009 | -6.012
-7 | -0.387 | 0.06041 | -0.009 | -6.408
-6.5 | -0.371 | 0.05445 | -0.009 | -6.819
-6 | -0.35 | 0.05051 | -0.009 | -6.931
-5.5 | -0.323 | 0.0455 | -0.009 | -7.106
-5 | -0.292 | 0.04332 | -0.009 | -6.737
-4.5 | -0.257 | 0.04053 | -0.009 | -6.332
-4 | -0.218 | 0.03803 | -0.009 | -5.742
-3.5 | -0.178 | 0.03579 | -0.009 | -4.962
-3 | -0.135 | 0.03383 | -0.009 | -3.981
-2.5 | -0.09 | 0.03246 | -0.01 | -2.788
-2 | -0.045 | 0.03128 | -0.011 | -1.451
-1.5 | 0 | 0.0092 | -0.028 | 0.046
-1 | 0.058 | 0.00631 | -0.028 | 9.17
-0.5 | 0.116 | 0.00637 | -0.028 | 18.16
0 | 0.173 | 0.00657 | -0.028 | 26.318
0.5 | 0.23 | 0.00714 | -0.028 | 32.269
1 | 0.288 | 0.00736 | -0.027 | 39.144
1.5 | 0.345 | 0.00767 | -0.027 | 45.005
2 | 0.403 | 0.00808 | -0.027 | 49.848
2.5 | 0.46 | 0.00859 | -0.027 | 53.545
3 | 0.517 | 0.00925 | -0.027 | 55.88
3.5 | 0.573 | 0.00961 | -0.027 | 59.623
4 | 0.629 | 0.00993 | -0.027 | 63.379
4.5 | 0.684 | 0.01074 | -0.027 | 63.677
5 | 0.736 | 0.01143 | -0.027 | 64.454
5.5 | 0.787 | 0.01201 | -0.027 | 65.516
6 | 0.834 | 0.01311 | -0.027 | 63.63
6.5 | 0.876 | 0.01383 | -0.027 | 63.362
7 | 0.913 | 0.01418 | -0.027 | 64.373
7.5 | 0.756 | 0.05101 | -0.01 | 14.824
8 | 0.775 | 0.05497 | -0.009 | 14.094
8.5 | 0.788 | 0.05927 | -0.008 | 13.291
9 | 0.795 | 0.06485 | -0.008 | 12.257
9.5 | 0.796 | 0.07042 | -0.008 | 11.299
10 | 0.789 | 0.07595 | -0.008 | 10.389
10.5 | 0.775 | 0.08353 | -0.008 | 9.274
11 | 0.755 | 0.0909 | -0.008 | 8.304
11.5 | 0.73 | 0.09835 | -0.008 | 7.426
12 | 0.702 | 0.10582 | -0.008 | 6.635

## 18. Re 250k Mach 0.00 (2)
BIGFOIL.COM POLAR EXPORT
Zone-52
Zone-52 |  |  |  | Cl Max: | 1.1344 | at alpha= | 10 | deg
XFOIL ncrit=9 |  |  |  | L/D Max: | 62.4023 | at alpha= | 5.5 | deg
Re: | 250000 |  |  | Cd Min: | 0.19831 | at alpha= | 15 | deg
Mach: | 0 |  |  | Cl=0 at alpha= | -1.3043 | deg
|  |  |  | @ Cl=0.1, Cd= | 0.0062571
|  |  |  | @ Cl=0.4, Cd= | 0.0079375
|  |  |  | @ Cl=0.6, Cd= | 0.010019
alpha (deg) | Cl | Cd | Cm | Cl/Cd
-3.5 | -0.2316 | 0.01701 | -0.031 | -13.6155
-3 | -0.1782 | 0.0133 | -0.03 | -13.3985
-2.5 | -0.1249 | 0.01152 | -0.029 | -10.842
-2 | -0.071 | 0.00996 | -0.0283 | -7.1285
-1.5 | -0.0198 | 0.00739 | -0.0285 | -2.6793
-1 | 0.0308 | 0.0062 | -0.026 | 4.9677
-0.5 | 0.0838 | 0.00625 | -0.0255 | 13.408
0 | 0.1749 | 0.00629 | -0.0328 | 27.806
0.5 | 0.2377 | 0.00652 | -0.0328 | 36.4571
1 | 0.2877 | 0.00708 | -0.0308 | 40.6356
1.5 | 0.3404 | 0.00752 | -0.0297 | 45.266
2 | 0.3935 | 0.00788 | -0.0288 | 49.9365
2.5 | 0.4466 | 0.00835 | -0.0279 | 53.485
3 | 0.4998 | 0.00892 | -0.0273 | 56.0314
3.5 | 0.5534 | 0.00948 | -0.0268 | 58.3755
4 | 0.607 | 0.0101 | -0.0264 | 60.099
4.5 | 0.6604 | 0.01077 | -0.0259 | 61.3185
5 | 0.7136 | 0.01147 | -0.0255 | 62.2145
5.5 | 0.7663 | 0.01228 | -0.0251 | 62.4023
6 | 0.8185 | 0.01322 | -0.0247 | 61.9138
6.5 | 0.8693 | 0.01452 | -0.0243 | 59.8691
7 | 0.918 | 0.01644 | -0.0234 | 55.8394
7.5 | 0.9652 | 0.01872 | -0.0223 | 51.5598
8 | 1.0099 | 0.02156 | -0.0209 | 46.8414
8.5 | 1.0475 | 0.02689 | -0.0188 | 38.955
9 | 1.0881 | 0.03065 | -0.0172 | 35.5008
9.5 | 1.12 | 0.03576 | -0.0155 | 31.3199
10 | 1.1344 | 0.04343 | -0.0137 | 26.1202
10.5 | 1.1118 | 0.05445 | -0.0131 | 20.4187
11 | 1.0638 | 0.06818 | -0.0227 | 15.6028
11.5 | 1.004 | 0.09338 | -0.0444 | 10.7518
12 | 0.9424 | 0.12009 | -0.0588 | 7.8474
12.5 | 0.8962 | 0.14908 | -0.0663 | 6.0115
13 | 0.891 | 0.16195 | -0.0757 | 5.5017
13.5 | 0.892 | 0.17239 | -0.0818 | 5.1743
14 | 0.9011 | 0.18051 | -0.085 | 4.992
14.5 | 0.9182 | 0.1868 | -0.0851 | 4.9154
15 | 0.9239 | 0.19831 | -0.0885 | 4.6589

## 19. Re 250k Mach 0.10 (1)
BIGFOIL.COM POLAR EXPORT
Zone-52
Zone-52 |  |  |  | Cl Max: | 0.916 | at alpha= | 7 | deg
JavaFoil+Calcfoil stall+Eppler ext transition |  |  |  | L/D Max: | 65.535 | at alpha= | 5.5 | deg
Re: | 250000 |  |  | Cd Min: | 0.00637 | at alpha= | -0.5 | deg
Mach: | 0.1 |  |  | Cl=0 at alpha= | -1.5 | deg
|  |  |  | @ Cl=0.1, Cd= | 0.0070376
|  |  |  | @ Cl=0.4, Cd= | 0.0080555
|  |  |  | @ Cl=0.6, Cd= | 0.0097729
alpha (deg) | Cl | Cd | Cm | Cl/Cd
-13 | -0.257 | 0.13634 | -0.011 | -1.882
-12.5 | -0.275 | 0.12962 | -0.01 | -2.118
-12 | -0.293 | 0.11912 | -0.01 | -2.459
-11.5 | -0.311 | 0.11215 | -0.01 | -2.774
-11 | -0.329 | 0.11584 | -0.01 | -2.84
-10.5 | -0.346 | 0.10399 | -0.01 | -3.328
-10 | -0.361 | 0.09742 | -0.01 | -3.711
-9.5 | -0.375 | 0.09009 | -0.01 | -4.16
-9 | -0.385 | 0.08266 | -0.01 | -4.659
-8.5 | -0.392 | 0.07495 | -0.009 | -5.226
-8 | -0.394 | 0.07403 | -0.009 | -5.321
-7.5 | -0.391 | 0.06708 | -0.009 | -5.83
-7 | -0.383 | 0.06042 | -0.009 | -6.335
-6.5 | -0.369 | 0.05559 | -0.009 | -6.632
-6 | -0.349 | 0.05116 | -0.009 | -6.82
-5.5 | -0.323 | 0.04643 | -0.009 | -6.957
-5 | -0.292 | 0.04356 | -0.009 | -6.706
-4.5 | -0.257 | 0.04053 | -0.009 | -6.347
-4 | -0.219 | 0.03792 | -0.009 | -5.778
-3.5 | -0.178 | 0.03571 | -0.009 | -4.992
-3 | -0.135 | 0.03384 | -0.01 | -3.997
-2.5 | -0.091 | 0.03248 | -0.01 | -2.799
-2 | -0.046 | 0.03131 | -0.011 | -1.457
-1.5 | 0 | 0.0092 | -0.028 | 0.046
-1 | 0.058 | 0.00879 | -0.028 | 6.615
-0.5 | 0.116 | 0.00637 | -0.028 | 18.246
0 | 0.174 | 0.00686 | -0.028 | 25.324
0.5 | 0.232 | 0.00715 | -0.028 | 32.386
1 | 0.289 | 0.00737 | -0.028 | 39.281
1.5 | 0.347 | 0.00769 | -0.028 | 45.136
2 | 0.405 | 0.00809 | -0.028 | 50.031
2.5 | 0.462 | 0.0086 | -0.027 | 53.73
3 | 0.519 | 0.00926 | -0.027 | 56.06
3.5 | 0.576 | 0.00964 | -0.027 | 59.787
4 | 0.632 | 0.00995 | -0.027 | 63.534
4.5 | 0.687 | 0.01077 | -0.027 | 63.817
5 | 0.74 | 0.01147 | -0.027 | 64.51
5.5 | 0.791 | 0.01206 | -0.027 | 65.535
6 | 0.838 | 0.01318 | -0.027 | 63.575
6.5 | 0.879 | 0.01389 | -0.027 | 63.302
7 | 0.916 | 0.0143 | -0.027 | 64.002
7.5 | 0.757 | 0.05126 | -0.01 | 14.77
8 | 0.775 | 0.0554 | -0.009 | 13.979
8.5 | 0.786 | 0.05988 | -0.008 | 13.125
9 | 0.791 | 0.06576 | -0.008 | 12.023
9.5 | 0.789 | 0.07114 | -0.008 | 11.089
10 | 0.779 | 0.07698 | -0.008 | 10.117
10.5 | 0.761 | 0.08418 | -0.008 | 9.035
11 | 0.736 | 0.09189 | -0.008 | 8.014
11.5 | 0.707 | 0.10016 | -0.008 | 7.064
12 | 0.675 | 0.10831 | -0.008 | 6.229

## 20. Re 250k Mach 0.10 (2)
BIGFOIL.COM POLAR EXPORT
Zone-52
Zone-52 |  |  |  | Cl Max: | 1.1259 | at alpha= | 10 | deg
XFOIL ncrit=9 |  |  |  | L/D Max: | 62.2698 | at alpha= | 5.5 | deg
Re: | 250000 |  |  | Cd Min: | 0.26856 | at alpha= | -20 | deg
Mach: | 0.1 |  |  | Cl=0 at alpha= | -1.3046 | deg
|  |  |  | @ Cl=0.1, Cd= | 0.0062651
|  |  |  | @ Cl=0.4, Cd= | 0.0079413
|  |  |  | @ Cl=0.6, Cd= | 0.010032
alpha (deg) | Cl | Cd | Cm | Cl/Cd
-20 | -0.8944 | 0.26856 | 0.1031 | -3.3304
-19.5 | -0.8779 | 0.26192 | 0.0995 | -3.3518
-19 | -0.8609 | 0.25551 | 0.0956 | -3.3693
-18.5 | -0.8435 | 0.24895 | 0.0915 | -3.3882
-18 | -0.826 | 0.24224 | 0.0875 | -3.4098
-17.5 | -0.8082 | 0.23549 | 0.0833 | -3.432
-17 | -0.7904 | 0.22922 | 0.0786 | -3.4482
-16.5 | -0.7747 | 0.22358 | 0.0734 | -3.465
-16 | -0.7608 | 0.21787 | 0.0684 | -3.492
-15.5 | -0.7479 | 0.21182 | 0.0638 | -3.5308
-15 | -0.729 | 0.20076 | 0.0627 | -3.6312
-14.5 | -0.713 | 0.19309 | 0.061 | -3.6926
-14 | -0.6985 | 0.18616 | 0.0583 | -3.7521
-13.5 | -0.6845 | 0.17911 | 0.0553 | -3.8217
-13 | -0.6713 | 0.17192 | 0.0522 | -3.9047
-12.5 | -0.6587 | 0.16463 | 0.0489 | -4.0011
-12 | -0.6493 | 0.15824 | 0.0435 | -4.1033
-11.5 | -0.6422 | 0.1518 | 0.0381 | -4.2306
-11 | -0.636 | 0.14178 | 0.0356 | -4.4858
-10.5 | -0.62 | 0.13393 | 0.0364 | -4.6293
-10 | -0.6096 | 0.12677 | 0.0342 | -4.8087
-9.5 | -0.6003 | 0.11947 | 0.0313 | -5.0247
-9 | -0.5917 | 0.11203 | 0.028 | -5.2816
-8.5 | -0.5838 | 0.10443 | 0.0236 | -5.5903
-8 | -0.5762 | 0.09678 | 0.0155 | -5.9537
-7.5 | -0.5609 | 0.08811 | 0.0043 | -6.3659
-7 | -0.5329 | 0.07713 | -0.0092 | -6.9091
-6.5 | -0.5231 | 0.06633 | -0.012 | -7.8863
-6 | -0.49 | 0.05822 | -0.0178 | -8.4164
-5.5 | -0.4325 | 0.04852 | -0.0282 | -8.9138
-5 | -0.3988 | 0.03833 | -0.0311 | -10.4044
-4.5 | -0.3501 | 0.03205 | -0.033 | -10.9236
-4 | -0.299 | 0.02681 | -0.0338 | -11.1526
-3.5 | -0.2333 | 0.01725 | -0.0312 | -13.5246
-3 | -0.1794 | 0.01342 | -0.0302 | -13.3681
-2.5 | -0.1259 | 0.0116 | -0.0292 | -10.8534
-2 | -0.0717 | 0.01002 | -0.0285 | -7.1557
-1.5 | -0.0197 | 0.0075 | -0.0287 | -2.6267
-1 | 0.0307 | 0.00621 | -0.0261 | 4.9436
-0.5 | 0.0841 | 0.00626 | -0.0256 | 13.4345
0 | 0.1773 | 0.00629 | -0.0332 | 28.1876
0.5 | 0.2384 | 0.00656 | -0.0328 | 36.3415
1 | 0.2889 | 0.00713 | -0.0308 | 40.5189
1.5 | 0.3421 | 0.00754 | -0.0298 | 45.3714
2 | 0.3955 | 0.0079 | -0.0288 | 50.0633
2.5 | 0.4489 | 0.00839 | -0.028 | 53.5042
3 | 0.5026 | 0.00895 | -0.0273 | 56.1564
3.5 | 0.5565 | 0.00954 | -0.0268 | 58.3333
4 | 0.6104 | 0.01015 | -0.0264 | 60.1379
4.5 | 0.6642 | 0.01083 | -0.0259 | 61.3296
5 | 0.7178 | 0.01155 | -0.0255 | 62.1472
5.5 | 0.7709 | 0.01238 | -0.0251 | 62.2698
6 | 0.8234 | 0.01336 | -0.0246 | 61.6317
6.5 | 0.8747 | 0.01466 | -0.0241 | 59.6658
7 | 0.9237 | 0.01664 | -0.0232 | 55.5108
7.5 | 0.9698 | 0.0193 | -0.0218 | 50.2487
8 | 1.0152 | 0.02207 | -0.0203 | 45.9991
8.5 | 1.0524 | 0.02764 | -0.0182 | 38.0753
9 | 1.0917 | 0.03172 | -0.0165 | 34.4168
9.5 | 1.1196 | 0.03754 | -0.0147 | 29.8242
10 | 1.1259 | 0.04604 | -0.0131 | 24.4548
10.5 | 1.0937 | 0.05688 | -0.0136 | 19.2282
11 | 1.047 | 0.07323 | -0.0285 | 14.2974
11.5 | 0.9837 | 0.10019 | -0.0492 | 9.8183
12 | 0.9356 | 0.12247 | -0.06 | 7.6394
13 | 0.8943 | 0.16182 | -0.0739 | 5.5265
13.5 | 0.8923 | 0.17319 | -0.0824 | 5.1521
14 | 0.9013 | 0.18145 | -0.0859 | 4.9672
14.5 | 0.9182 | 0.18794 | -0.0863 | 4.8856
15 | 0.9256 | 0.19912 | -0.089 | 4.6485

## 21. Re 250k Mach 0.25 (1)
BIGFOIL.COM POLAR EXPORT
Zone-52
Zone-52 |  |  |  | Cl Max: | 0.895 | at alpha= | 6.5 | deg
JavaFoil+Calcfoil stall+Eppler ext transition |  |  |  | L/D Max: | 65.544 | at alpha= | 4.5 | deg
Re: | 250000 |  |  | Cd Min: | 0.00641 | at alpha= | -0.5 | deg
Mach: | 0.25 |  |  | Cl=0 at alpha= | -1.5 | deg
|  |  |  | @ Cl=0.1, Cd= | 0.0071797
|  |  |  | @ Cl=0.4, Cd= | 0.0081407
|  |  |  | @ Cl=0.6, Cd= | 0.1198
alpha (deg) | Cl | Cd | Cm | Cl/Cd
-11.5 | -0.056 | 0.11263 | -0.011 | -0.495
-11 | -0.053 | 0.10506 | -0.011 | -0.504
-10.5 | -0.05 | 0.10959 | -0.011 | -0.458
-10 | -0.153 | 0.10019 | -0.011 | -1.531
-9.5 | -0.205 | 0.09226 | -0.01 | -2.223
-9 | -0.248 | 0.09747 | -0.01 | -2.549
-8.5 | -0.285 | 0.08672 | -0.01 | -3.283
-8 | -0.313 | 0.07819 | -0.01 | -4.007
-7.5 | -0.333 | 0.0713 | -0.01 | -4.676
-7 | -0.344 | 0.06766 | -0.009 | -5.085
-6.5 | -0.345 | 0.06147 | -0.009 | -5.612
-6 | -0.336 | 0.0531 | -0.009 | -6.335
-5.5 | -0.318 | 0.04956 | -0.009 | -6.416
-5 | -0.292 | 0.04498 | -0.009 | -6.486
-4.5 | -0.26 | 0.04162 | -0.009 | -6.237
-4 | -0.223 | 0.03877 | -0.009 | -5.741
-3.5 | -0.182 | 0.03627 | -0.01 | -5.018
-3 | -0.138 | 0.03418 | -0.01 | -4.051
-2.5 | -0.093 | 0.03262 | -0.01 | -2.857
-2 | -0.047 | 0.03145 | -0.011 | -1.489
-1.5 | 0 | 0.00922 | -0.029 | 0.047
-1 | 0.06 | 0.0088 | -0.029 | 6.789
-0.5 | 0.119 | 0.00641 | -0.029 | 18.612
0 | 0.179 | 0.0069 | -0.028 | 25.889
0.5 | 0.238 | 0.00725 | -0.028 | 32.814
1 | 0.297 | 0.00747 | -0.028 | 39.793
1.5 | 0.357 | 0.00782 | -0.028 | 45.593
2 | 0.416 | 0.00826 | -0.028 | 50.331
2.5 | 0.475 | 0.00875 | -0.028 | 54.239
3 | 0.533 | 0.00935 | -0.028 | 57.027
3.5 | 0.592 | 0.00981 | -0.028 | 60.309
4 | 0.649 | 0.0101 | -0.028 | 64.313
4.5 | 0.705 | 0.01076 | -0.028 | 65.544
5 | 0.759 | 0.01177 | -0.028 | 64.442
5.5 | 0.81 | 0.01252 | -0.028 | 64.673
6 | 0.856 | 0.0135 | -0.028 | 63.402
6.5 | 0.895 | 0.01457 | -0.028 | 61.436
7 | 0.743 | 0.04862 | -0.011 | 15.276
7.5 | 0.759 | 0.05253 | -0.009 | 14.443
8 | 0.767 | 0.05754 | -0.008 | 13.322
8.5 | 0.765 | 0.06339 | -0.008 | 12.061
9 | 0.751 | 0.06941 | -0.008 | 10.826
9.5 | 0.727 | 0.07734 | -0.008 | 9.401
10 | 0.689 | 0.08489 | -0.008 | 8.112
10.5 | 0.636 | 0.09451 | -0.008 | 6.727
11 | 0.573 | 0.1057 | -0.008 | 5.418
11.5 | 0.501 | 0.1198 | -0.008 | 4.181

## 22. Re 250k Mach 0.25 (2)
BIGFOIL.COM POLAR EXPORT
Zone-52
Zone-52 |  |  |  | Cl Max: | 1.0938 | at alpha= | 9 | deg
XFOIL ncrit=9 |  |  |  | L/D Max: | 61.8447 | at alpha= | 5 | deg
Re: | 250000 |  |  | Cd Min: | 0.27328 | at alpha= | -20 | deg
Mach: | 0.25 |  |  | Cl=0 at alpha= | -1.2996 | deg
|  |  |  | @ Cl=0.1, Cd= | 0.0063003
|  |  |  | @ Cl=0.4, Cd= | 0.0080497
|  |  |  | @ Cl=0.6, Cd= | 0.010124
alpha (deg) | Cl | Cd | Cm | Cl/Cd
-20 | -0.9127 | 0.27328 | 0.1073 | -3.3398
-19.5 | -0.8948 | 0.26659 | 0.1031 | -3.3565
-19 | -0.8766 | 0.25986 | 0.0989 | -3.3734
-18.5 | -0.8581 | 0.25297 | 0.0946 | -3.3921
-18 | -0.8394 | 0.24601 | 0.0903 | -3.4121
-17.5 | -0.8201 | 0.23939 | 0.0854 | -3.4258
-17 | -0.8025 | 0.2336 | 0.08 | -3.4354
-16.5 | -0.7867 | 0.22786 | 0.0748 | -3.4526
-16 | -0.7722 | 0.22195 | 0.0698 | -3.4792
-15.5 | -0.753 | 0.21145 | 0.0676 | -3.5611
-15 | -0.735 | 0.20286 | 0.0661 | -3.6232
-14.5 | -0.7188 | 0.19573 | 0.0632 | -3.6724
-14 | -0.7032 | 0.18861 | 0.06 | -3.7283
-13.5 | -0.6881 | 0.18138 | 0.0567 | -3.7937
-13 | -0.6735 | 0.17403 | 0.0533 | -3.87
-12.5 | -0.6603 | 0.16727 | 0.0487 | -3.9475
-12 | -0.6534 | 0.16147 | 0.0429 | -4.0466
-11.5 | -0.6429 | 0.15441 | 0.0384 | -4.1636
-11 | -0.627 | 0.14346 | 0.0404 | -4.3706
-10.5 | -0.6154 | 0.1362 | 0.0382 | -4.5184
-10 | -0.6049 | 0.12886 | 0.0354 | -4.6942
-9.5 | -0.5952 | 0.12143 | 0.0323 | -4.9016
-9 | -0.5861 | 0.11397 | 0.0283 | -5.1426
-8.5 | -0.5788 | 0.10691 | 0.021 | -5.4139
-8 | -0.5694 | 0.09942 | 0.0145 | -5.7272
-7.5 | -0.5579 | 0.09111 | 0.0068 | -6.1234
-7 | -0.5523 | 0.08052 | 0.0043 | -6.8592
-6.5 | -0.5301 | 0.0727 | -0.0011 | -7.2916
-6 | -0.4978 | 0.06308 | -0.0117 | -7.8916
-5.5 | -0.4401 | 0.05199 | -0.027 | -8.4651
-5 | -0.4107 | 0.04217 | -0.0294 | -9.7392
-4.5 | -0.3615 | 0.03472 | -0.0328 | -10.4119
-4 | -0.3095 | 0.02861 | -0.0342 | -10.8179
-3.5 | -0.2426 | 0.01884 | -0.0324 | -12.8769
-3 | -0.1864 | 0.01452 | -0.0313 | -12.8375
-2.5 | -0.1314 | 0.01205 | -0.0302 | -10.9046
-2 | -0.0757 | 0.01042 | -0.0292 | -7.2649
-1.5 | -0.0202 | 0.00808 | -0.0295 | -2.5
-1 | 0.0302 | 0.00624 | -0.0267 | 4.8397
-0.5 | 0.099 | 0.0063 | -0.0291 | 15.7143
0 | 0.1901 | 0.00633 | -0.0352 | 30.0316
0.5 | 0.2429 | 0.00679 | -0.0327 | 35.7732
1 | 0.2963 | 0.00732 | -0.0312 | 40.4781
1.5 | 0.3515 | 0.00768 | -0.0301 | 45.7682
2 | 0.4066 | 0.0081 | -0.0291 | 50.1975
2.5 | 0.4618 | 0.00863 | -0.0283 | 53.511
3 | 0.5175 | 0.00921 | -0.0276 | 56.1889
3.5 | 0.5734 | 0.00981 | -0.027 | 58.4506
4 | 0.6293 | 0.01047 | -0.0264 | 60.1051
4.5 | 0.6852 | 0.01119 | -0.0258 | 61.2332
5 | 0.7409 | 0.01198 | -0.0252 | 61.8447
5.5 | 0.796 | 0.01292 | -0.0245 | 61.6099
6 | 0.8505 | 0.01408 | -0.0238 | 60.4048
6.5 | 0.9026 | 0.01588 | -0.0228 | 56.8388
7 | 0.9522 | 0.0184 | -0.0213 | 51.75
7.5 | 0.9981 | 0.02183 | -0.0193 | 45.7215
8 | 1.0416 | 0.02572 | -0.0173 | 40.4977
8.5 | 1.072 | 0.0329 | -0.0148 | 32.5836
9 | 1.0938 | 0.03957 | -0.013 | 27.6422
9.5 | 1.0872 | 0.04873 | -0.0128 | 22.3107
10 | 1.0536 | 0.05995 | -0.0193 | 17.5746
10.5 | 1.0145 | 0.07844 | -0.0366 | 12.9335
11 | 0.9688 | 0.09875 | -0.0497 | 9.8106
11.5 | 0.9404 | 0.11525 | -0.0576 | 8.1597
12 | 0.8984 | 0.14031 | -0.0687 | 6.403
12.5 | 0.8952 | 0.15473 | -0.07 | 5.7856
13 | 0.8982 | 0.16583 | -0.0755 | 5.4164
13.5 | 0.8964 | 0.17709 | -0.0854 | 5.0618
14 | 0.9056 | 0.186 | -0.0899 | 4.8688

## 23. Re 250k Mach 0.50 (1)
BIGFOIL.COM POLAR EXPORT
Zone-52
Zone-52 |  |  |  | Cl Max: | 1.131 | at alpha= | 20 | deg
JavaFoil+Calcfoil stall+Eppler ext transition |  |  |  | L/D Max: | 65.947 | at alpha= | 4.5 | deg
Re: | 250000 |  |  | Cd Min: | 0.0066 | at alpha= | -0.5 | deg
Mach: | 0.5 |  |  | Cl=0 at alpha= | -1.5 | deg
|  |  |  | @ Cl=0.1, Cd= | 0.007915
|  |  |  | @ Cl=0.4, Cd= | 0.0082985
|  |  |  | @ Cl=0.6, Cd= | 0.010004
alpha (deg) | Cl | Cd | Cm | Cl/Cd
-20 | -0.976 | 0.26687 | -0.02 | -3.657
-19.5 | -0.95 | 0.26527 | -0.02 | -3.579
-19 | -0.924 | 0.25767 | -0.02 | -3.587
-18.5 | -0.899 | 0.25278 | -0.02 | -3.556
-18 | -0.872 | 0.2392 | -0.019 | -3.647
-17.5 | -0.847 | 0.23408 | -0.019 | -3.618
-17 | -0.82 | 0.22902 | -0.019 | -3.582
-16.5 | -0.795 | 0.22592 | -0.019 | -3.517
-16 | -0.768 | 0.21293 | -0.018 | -3.607
-15.5 | -0.742 | 0.20764 | -0.018 | -3.575
-15 | -0.716 | 0.20192 | -0.018 | -3.544
-14.5 | -0.69 | 0.198 | -0.018 | -3.483
-14 | -0.664 | 0.1942 | -0.018 | -3.418
-13.5 | -0.637 | 0.18642 | -0.017 | -3.417
-13 | -0.611 | 0.17255 | -0.017 | -3.541
-12.5 | -0.584 | 0.1707 | -0.016 | -3.423
-12 | -0.558 | 0.16701 | -0.016 | -3.342
-11.5 | -0.532 | 0.15787 | -0.016 | -3.367
-11 | -0.505 | 0.15198 | -0.015 | -3.322
-10.5 | -0.479 | 0.14731 | -0.015 | -3.249
-10 | -0.452 | 0.14013 | -0.015 | -3.227
-9.5 | -0.426 | 0.13764 | -0.015 | -3.092
-9 | -0.399 | 0.13141 | -0.014 | -3.036
-8.5 | -0.372 | 0.07794 | -0.014 | -4.779
-8 | -0.346 | 0.09905 | -0.014 | -3.491
-7.5 | -0.319 | 0.07026 | -0.014 | -4.545
-7 | -0.293 | 0.07443 | -0.013 | -3.932
-6.5 | -0.266 | 0.05955 | -0.013 | -4.469
-6 | -0.239 | 0.06672 | -0.012 | -3.589
-5.5 | -0.213 | 0.05296 | -0.012 | -4.02
-5 | -0.186 | 0.05309 | -0.012 | -3.508
-4.5 | -0.16 | 0.05423 | -0.011 | -2.943
-4 | -0.204 | 0.04453 | -0.011 | -4.574
-3.5 | -0.19 | 0.03932 | -0.011 | -4.823
-3 | -0.15 | 0.03616 | -0.01 | -4.143
-2.5 | -0.103 | 0.03358 | -0.011 | -3.056
-2 | -0.052 | 0.03198 | -0.011 | -1.624
-1.5 | 0 | 0.00916 | -0.032 | 0.053
-1 | 0.067 | 0.00923 | -0.032 | 7.226
-0.5 | 0.133 | 0.0066 | -0.032 | 20.239
0 | 0.2 | 0.00689 | -0.032 | 28.971
0.5 | 0.266 | 0.00783 | -0.032 | 33.953
1 | 0.332 | 0.0082 | -0.032 | 40.53
1.5 | 0.399 | 0.00829 | -0.032 | 48.107
2 | 0.465 | 0.00885 | -0.032 | 52.507
2.5 | 0.53 | 0.00923 | -0.032 | 57.462
3 | 0.596 | 0.00997 | -0.032 | 59.739
3.5 | 0.66 | 0.01052 | -0.031 | 62.723
4 | 0.723 | 0.01128 | -0.031 | 64.105
4.5 | 0.783 | 0.01188 | -0.031 | 65.947
5 | 0.837 | 0.01297 | -0.031 | 64.51
5.5 | 0.881 | 0.01486 | -0.031 | 59.318
6 | 0.726 | 0.04545 | -0.012 | 15.978
6.5 | 0.698 | 0.0525 | -0.009 | 13.301
7 | 0.451 | 0.06184 | -0.01 | 7.29
7.5 | 0.477 | 0.07127 | -0.011 | 6.695
8 | 0.504 | 0.08695 | -0.011 | 5.791
8.5 | 0.53 | 0.09944 | -0.012 | 5.329
9 | 0.557 | 0.08727 | -0.013 | 6.377
9.5 | 0.583 | 0.09612 | -0.013 | 6.064
10 | 0.609 | 0.14384 | -0.014 | 4.235
10.5 | 0.636 | 0.14601 | -0.014 | 4.353
11 | 0.662 | 0.15537 | -0.014 | 4.261
11.5 | 0.688 | 0.16758 | -0.015 | 4.108
12 | 0.715 | 0.17779 | -0.015 | 4.021
12.5 | 0.741 | 0.17729 | -0.016 | 4.181
13 | 0.768 | 0.19108 | -0.016 | 4.017
13.5 | 0.794 | 0.20075 | -0.016 | 3.956
14 | 0.82 | 0.20442 | -0.016 | 4.01
14.5 | 0.846 | 0.2046 | -0.017 | 4.135
15 | 0.873 | 0.21395 | -0.017 | 4.078
15.5 | 0.898 | 0.22462 | -0.017 | 3.998
16 | 0.924 | 0.22675 | -0.017 | 4.077
16.5 | 0.951 | 0.23778 | -0.018 | 3.999
17 | 0.977 | 0.24825 | -0.018 | 3.935
17.5 | 1.002 | 0.25385 | -0.018 | 3.949
18 | 1.029 | 0.26297 | -0.018 | 3.912
18.5 | 1.054 | 0.26738 | -0.018 | 3.941
19 | 1.08 | 0.27593 | -0.019 | 3.914
19.5 | 1.105 | 0.27925 | -0.019 | 3.957
20 | 1.131 | 0.27877 | -0.019 | 4.057

## 24. Re 250k Mach 0.50 (2)
BIGFOIL.COM POLAR EXPORT
Zone-52
Zone-52 |  |  |  | Cl Max: | 1.1973 | at alpha= | 20 | deg
XFOIL ncrit=9 |  |  |  | L/D Max: | 60.387 | at alpha= | 4.5 | deg
Re: | 250000 |  |  | Cd Min: | 0.31597 | at alpha= | 20 | deg
Mach: | 0.5 |  |  | Cl=0 at alpha= | -1.3257 | deg
|  |  |  | @ Cl=0.1, Cd= | 0.0068923
|  |  |  | @ Cl=0.4, Cd= | 0.0084522
|  |  |  | @ Cl=0.6, Cd= | 0.010448
alpha (deg) | Cl | Cd | Cm | Cl/Cd
-20 | -1.001 | 0.29969 | 0.1251 | -3.3401
-19.5 | -0.9781 | 0.29121 | 0.1197 | -3.3587
-19 | -0.9543 | 0.283 | 0.1139 | -3.3721
-18.5 | -0.931 | 0.27668 | 0.1069 | -3.3649
-18 | -0.9097 | 0.27007 | 0.1006 | -3.3684
-17 | -0.8642 | 0.24938 | 0.0928 | -3.4654
-16.5 | -0.8423 | 0.24061 | 0.089 | -3.5007
-16 | -0.8205 | 0.23238 | 0.0846 | -3.5309
-15.5 | -0.7988 | 0.22423 | 0.0802 | -3.5624
-15 | -0.7773 | 0.21611 | 0.0758 | -3.5968
-14.5 | -0.7561 | 0.20798 | 0.0714 | -3.6354
-14 | -0.7347 | 0.20016 | 0.0666 | -3.6706
-13.5 | -0.717 | 0.19408 | 0.0601 | -3.6944
-13 | -0.703 | 0.1878 | 0.0545 | -3.7433
-12.5 | -0.6798 | 0.17562 | 0.0536 | -3.8709
-12 | -0.6609 | 0.16731 | 0.0518 | -3.9502
-11.5 | -0.644 | 0.15949 | 0.0485 | -4.0379
-11 | -0.628 | 0.15166 | 0.045 | -4.1408
-10.5 | -0.6141 | 0.14462 | 0.04 | -4.2463
-10 | -0.6063 | 0.13853 | 0.0337 | -4.3767
-9.5 | -0.5944 | 0.13097 | 0.0291 | -4.5384
-9 | -0.5789 | 0.12026 | 0.0295 | -4.8137
-8.5 | -0.5634 | 0.11236 | 0.0285 | -5.0142
-8 | -0.5507 | 0.10494 | 0.0258 | -5.2478
-7.5 | -0.5392 | 0.09749 | 0.0221 | -5.5308
-7 | -0.5302 | 0.09057 | 0.0131 | -5.854
-6.5 | -0.5175 | 0.0827 | 0.0022 | -6.2576
-6 | -0.5054 | 0.07325 | 0.0022 | -6.8997
-5.5 | -0.4807 | 0.06532 | -0.0037 | -7.3592
-5 | -0.4393 | 0.05386 | -0.0218 | -8.1563
-4.5 | -0.4021 | 0.04642 | -0.0248 | -8.6622
-4 | -0.3506 | 0.03712 | -0.0323 | -9.445
-3.5 | -0.2864 | 0.02469 | -0.0365 | -11.5998
-3 | -0.221 | 0.01883 | -0.0358 | -11.7366
-2.5 | -0.1581 | 0.01452 | -0.0348 | -10.8884
-2 | -0.0941 | 0.01194 | -0.0328 | -7.8811
-1.5 | -0.0303 | 0.01014 | -0.0317 | -2.9882
-1 | 0.0566 | 0.00725 | -0.0369 | 7.8069
-0.5 | 0.1476 | 0.0065 | -0.0387 | 22.7077
0 | 0.2059 | 0.00706 | -0.0357 | 29.1643
0.5 | 0.2678 | 0.00754 | -0.0342 | 35.5172
1 | 0.3304 | 0.0079 | -0.0328 | 41.8228
1.5 | 0.3932 | 0.00839 | -0.0315 | 46.8653
2 | 0.4566 | 0.00897 | -0.0305 | 50.903
2.5 | 0.5206 | 0.0096 | -0.0295 | 54.2292
3 | 0.5852 | 0.01027 | -0.0285 | 56.9815
3.5 | 0.6499 | 0.01105 | -0.0273 | 58.8145
4 | 0.7152 | 0.01189 | -0.026 | 60.1514
4.5 | 0.7802 | 0.01292 | -0.0245 | 60.387
5 | 0.8453 | 0.01415 | -0.0227 | 59.7385
5.5 | 0.9084 | 0.01597 | -0.0206 | 56.8817
6 | 0.967 | 0.01889 | -0.0178 | 51.1911
6.5 | 1.0176 | 0.02357 | -0.0142 | 43.1735
7 | 1.0498 | 0.03048 | -0.0114 | 34.4423
7.5 | 1.0472 | 0.0401 | -0.0119 | 26.1147
8 | 1.0204 | 0.05179 | -0.0209 | 19.7026
8.5 | 0.9906 | 0.0674 | -0.0356 | 14.6973
9 | 0.9595 | 0.08243 | -0.0457 | 11.6402
9.5 | 0.933 | 0.09672 | -0.0536 | 9.6464
10 | 0.9141 | 0.11034 | -0.0602 | 8.2844
10.5 | 0.9027 | 0.12335 | -0.0664 | 7.3182
11 | 0.8978 | 0.13576 | -0.0723 | 6.6131
11.5 | 0.8986 | 0.1474 | -0.0776 | 6.0963
12 | 0.9044 | 0.15829 | -0.0823 | 5.7136
12.5 | 0.9132 | 0.17103 | -0.0864 | 5.3394
13 | 0.9208 | 0.18274 | -0.0944 | 5.0389
13.5 | 0.9457 | 0.19255 | -0.0928 | 4.9115
14 | 0.9583 | 0.20268 | -0.0996 | 4.7281
14.5 | 0.9681 | 0.21177 | -0.1094 | 4.5715
15 | 0.9868 | 0.22103 | -0.1144 | 4.4646
15.5 | 1.0074 | 0.22981 | -0.1183 | 4.3836
16 | 1.0333 | 0.24261 | -0.1184 | 4.2591
16.5 | 1.05 | 0.25146 | -0.1255 | 4.1756
17 | 1.0668 | 0.25909 | -0.1356 | 4.1175
17.5 | 1.0883 | 0.26807 | -0.141 | 4.0598
18 | 1.1102 | 0.277 | -0.1451 | 4.0079
18.5 | 1.1347 | 0.29082 | -0.1467 | 3.9017
19 | 1.1537 | 0.29884 | -0.1543 | 3.8606
19.5 | 1.1744 | 0.3064 | -0.1632 | 3.8329
20 | 1.1973 | 0.31597 | -0.1699 | 3.7893

## 25. Re 500k Mach 0.00 (1)
BIGFOIL.COM POLAR EXPORT
Zone-52
Zone-52 |  |  |  | Cl Max: | 0.966 | at alpha= | 8 | deg
JavaFoil+Calcfoil stall+Eppler ext transition |  |  |  | L/D Max: | 75.889 | at alpha= | 5.5 | deg
Re: | 500000 |  |  | Cd Min: | 0.00505 | at alpha= | -1 | deg
Mach: | 0 |  |  | Cl=0 at alpha= | -1.5 | deg
|  |  |  | @ Cl=0.1, Cd= | 0.0050862
|  |  |  | @ Cl=0.4, Cd= | 0.0067203
|  |  |  | @ Cl=0.6, Cd= | 0.0081225
alpha (deg) | Cl | Cd | Cm | Cl/Cd
-13.5 | -0.278 | 0.11647 | -0.011 | -2.386
-13 | -0.294 | 0.10966 | -0.011 | -2.677
-12.5 | -0.31 | 0.10425 | -0.011 | -2.97
-12 | -0.326 | 0.09842 | -0.011 | -3.309
-11.5 | -0.341 | 0.0976 | -0.011 | -3.498
-11 | -0.357 | 0.0862 | -0.011 | -4.137
-10.5 | -0.371 | 0.08457 | -0.01 | -4.382
-10 | -0.383 | 0.07842 | -0.01 | -4.883
-9.5 | -0.393 | 0.07374 | -0.01 | -5.33
-9 | -0.4 | 0.07176 | -0.01 | -5.576
-8.5 | -0.404 | 0.06648 | -0.01 | -6.073
-8 | -0.403 | 0.06134 | -0.009 | -6.571
-7.5 | -0.398 | 0.05713 | -0.009 | -6.961
-7 | -0.387 | 0.05295 | -0.009 | -7.312
-6.5 | -0.371 | 0.04943 | -0.009 | -7.512
-6 | -0.35 | 0.04551 | -0.009 | -7.694
-5.5 | -0.323 | 0.04242 | -0.009 | -7.623
-5 | -0.292 | 0.04067 | -0.009 | -7.176
-4.5 | -0.257 | 0.03816 | -0.009 | -6.726
-4 | -0.218 | 0.03598 | -0.009 | -6.07
-3.5 | -0.178 | 0.03417 | -0.01 | -5.198
-3 | -0.135 | 0.03252 | -0.01 | -4.142
-2.5 | -0.091 | 0.03122 | -0.011 | -2.9
-2 | -0.057 | 0.00801 | -0.028 | -7.065
-1.5 | 0 | 0.00801 | -0.028 | 0.052
-1 | 0.058 | 0.00505 | -0.028 | 11.468
-0.5 | 0.116 | 0.0051 | -0.028 | 22.668
0 | 0.173 | 0.00529 | -0.028 | 32.682
0.5 | 0.23 | 0.0058 | -0.028 | 39.75
1 | 0.288 | 0.00606 | -0.027 | 47.545
1.5 | 0.345 | 0.00636 | -0.027 | 54.317
2 | 0.403 | 0.00674 | -0.027 | 59.71
2.5 | 0.46 | 0.00722 | -0.027 | 63.678
3 | 0.517 | 0.0076 | -0.027 | 67.969
3.5 | 0.573 | 0.00792 | -0.027 | 72.332
4 | 0.629 | 0.00834 | -0.027 | 75.404
4.5 | 0.684 | 0.00918 | -0.027 | 74.518
5 | 0.736 | 0.00981 | -0.027 | 75.037
5.5 | 0.787 | 0.01037 | -0.027 | 75.889
6 | 0.834 | 0.01147 | -0.027 | 72.744
6.5 | 0.876 | 0.01211 | -0.027 | 72.355
7 | 0.913 | 0.01246 | -0.027 | 73.312
7.5 | 0.944 | 0.01361 | -0.027 | 69.357
8 | 0.966 | 0.01576 | -0.027 | 61.33
8.5 | 0.788 | 0.05633 | -0.01 | 13.996
9 | 0.795 | 0.06053 | -0.009 | 13.138
9.5 | 0.796 | 0.06557 | -0.008 | 12.136
10 | 0.789 | 0.07113 | -0.008 | 11.093
10.5 | 0.775 | 0.07622 | -0.008 | 10.164
11 | 0.755 | 0.0814 | -0.008 | 9.275
11.5 | 0.73 | 0.08841 | -0.008 | 8.263
12 | 0.702 | 0.09367 | -0.008 | 7.498
12.5 | 0.672 | 0.10069 | -0.008 | 6.669
13 | 0.639 | 0.1072 | -0.009 | 5.96

## 26. Re 500k Mach 0.00 (2)
BIGFOIL.COM POLAR EXPORT
Zone-52
Zone-52 |  |  |  | Cl Max: | 1.2142 | at alpha= | 11 | deg
XFOIL ncrit=9 |  |  |  | L/D Max: | 77.2773 | at alpha= | 5.5 | deg
Re: | 500000 |  |  | Cd Min: | 0.26848 | at alpha= | -20 | deg
Mach: | 0 |  |  | Cl=0 at alpha= | -1.4117 | deg
|  |  |  | @ Cl=0.1, Cd= | 0.0048473
|  |  |  | @ Cl=0.4, Cd= | 0.006496
|  |  |  | @ Cl=0.6, Cd= | 0.008121
alpha (deg) | Cl | Cd | Cm | Cl/Cd
-20 | -0.8935 | 0.26848 | 0.1043 | -3.328
-19.5 | -0.8754 | 0.2619 | 0.0994 | -3.3425
-19 | -0.8582 | 0.2554 | 0.0945 | -3.3602
-18 | -0.8256 | 0.24057 | 0.0873 | -3.4318
-17.5 | -0.8097 | 0.23415 | 0.084 | -3.458
-17 | -0.7934 | 0.2277 | 0.0804 | -3.4844
-16.5 | -0.777 | 0.22096 | 0.0767 | -3.5165
-16 | -0.7609 | 0.21404 | 0.0731 | -3.5549
-15.5 | -0.745 | 0.20699 | 0.0695 | -3.5992
-15 | -0.7292 | 0.19982 | 0.0659 | -3.6493
-14.5 | -0.7136 | 0.19261 | 0.0619 | -3.7049
-14 | -0.7002 | 0.18549 | 0.0577 | -3.7749
-13.5 | -0.6885 | 0.17823 | 0.0536 | -3.863
-13 | -0.6769 | 0.17078 | 0.0501 | -3.9636
-12 | -0.6547 | 0.15435 | 0.0464 | -4.2417
-11.5 | -0.6437 | 0.14741 | 0.0441 | -4.3667
-11 | -0.6335 | 0.14016 | 0.0415 | -4.5198
-10.5 | -0.6241 | 0.13257 | 0.0385 | -4.7077
-10 | -0.615 | 0.12464 | 0.0343 | -4.9342
-9.5 | -0.6061 | 0.11689 | 0.0288 | -5.1852
-9 | -0.5971 | 0.10897 | 0.0246 | -5.4795
-8.5 | -0.5889 | 0.1008 | 0.0203 | -5.8423
-8 | -0.5931 | 0.09019 | 0.0155 | -6.5761
-7.5 | -0.5818 | 0.08253 | 0.01 | -7.0496
-7 | -0.5588 | 0.07358 | 0.0003 | -7.5945
-6.5 | -0.5262 | 0.06314 | -0.0115 | -8.3339
-6 | -0.4846 | 0.05167 | -0.0222 | -9.3787
-5.5 | -0.4285 | 0.04131 | -0.0285 | -10.3728
-5 | -0.3884 | 0.02851 | -0.0325 | -13.6233
-4.5 | -0.3392 | 0.02426 | -0.0329 | -13.9819
-4 | -0.2829 | 0.01751 | -0.0316 | -16.1565
-3.5 | -0.2295 | 0.01258 | -0.0306 | -18.2432
-3 | -0.176 | 0.01057 | -0.0295 | -16.6509
-2.5 | -0.1229 | 0.00901 | -0.0287 | -13.6404
-2 | -0.069 | 0.0081 | -0.0279 | -8.5185
-1.5 | -0.0136 | 0.00687 | -0.0283 | -1.9796
-1 | 0.0634 | 0.00509 | -0.0335 | 12.4558
-0.5 | 0.1207 | 0.00471 | -0.0318 | 25.6263
0 | 0.1727 | 0.00516 | -0.0305 | 33.469
0.5 | 0.2272 | 0.00545 | -0.03 | 41.6881
1 | 0.2821 | 0.00568 | -0.0295 | 49.6655
1.5 | 0.3366 | 0.00602 | -0.029 | 55.9136
2 | 0.3912 | 0.00643 | -0.0286 | 60.8398
2.5 | 0.4459 | 0.00684 | -0.0283 | 65.1901
3 | 0.5007 | 0.00727 | -0.028 | 68.8721
3.5 | 0.5554 | 0.00772 | -0.0278 | 71.943
4 | 0.6099 | 0.00821 | -0.0275 | 74.2875
4.5 | 0.6643 | 0.00874 | -0.0273 | 76.0069
5 | 0.7184 | 0.00932 | -0.027 | 77.0815
5.5 | 0.772 | 0.00999 | -0.0268 | 77.2773
6 | 0.825 | 0.01079 | -0.0265 | 76.4597
6.5 | 0.8772 | 0.01177 | -0.0261 | 74.5285
7 | 0.9277 | 0.01326 | -0.0255 | 69.9623
7.5 | 0.9779 | 0.01475 | -0.0247 | 66.2983
8 | 1.0232 | 0.01738 | -0.0235 | 58.8723
8.5 | 1.072 | 0.01881 | -0.0226 | 56.991
9 | 1.1152 | 0.02139 | -0.0214 | 52.1365
9.5 | 1.1469 | 0.02669 | -0.0191 | 42.9712
10 | 1.1792 | 0.03113 | -0.0173 | 37.8799
10.5 | 1.2018 | 0.03637 | -0.0154 | 33.0437
11 | 1.2142 | 0.04166 | -0.014 | 29.1455
11.5 | 1.1926 | 0.04952 | -0.0137 | 24.0832
12 | 1.1545 | 0.06481 | -0.0269 | 17.8136
12.5 | 1.0984 | 0.08766 | -0.0443 | 12.5302
13 | 1.0129 | 0.11776 | -0.0614 | 8.6014
13.5 | 0.9045 | 0.16673 | -0.0808 | 5.4249
14 | 0.9082 | 0.1774 | -0.0859 | 5.1195
14.5 | 0.9171 | 0.18564 | -0.0897 | 4.9402
15 | 0.9321 | 0.19011 | -0.0909 | 4.903
15.5 | 0.9336 | 0.20265 | -0.0961 | 4.607
16 | 0.9453 | 0.21203 | -0.1011 | 4.4583

## 27. Re 500k Mach 0.10 (1)
BIGFOIL.COM POLAR EXPORT
Zone-52
Zone-52 |  |  |  | Cl Max: | 0.945 | at alpha= | 7.5 | deg
JavaFoil+Calcfoil stall+Eppler ext transition |  |  |  | L/D Max: | 75.914 | at alpha= | 5.5 | deg
Re: | 500000 |  |  | Cd Min: | 0.0051 | at alpha= | -0.5 | deg
Mach: | 0.1 |  |  | Cl=0 at alpha= | -1.5 | deg
|  |  |  | @ Cl=0.1, Cd= | 0.0058034
|  |  |  | @ Cl=0.4, Cd= | 0.0067172
|  |  |  | @ Cl=0.6, Cd= | 0.00812
alpha (deg) | Cl | Cd | Cm | Cl/Cd
-13 | -0.257 | 0.11292 | -0.011 | -2.274
-12.5 | -0.275 | 0.10448 | -0.011 | -2.629
-12 | -0.293 | 0.09982 | -0.011 | -2.936
-11.5 | -0.311 | 0.0922 | -0.011 | -3.376
-11 | -0.329 | 0.09221 | -0.011 | -3.57
-10.5 | -0.346 | 0.08542 | -0.011 | -4.053
-10 | -0.362 | 0.07945 | -0.01 | -4.552
-9.5 | -0.375 | 0.07463 | -0.01 | -5.023
-9 | -0.385 | 0.06904 | -0.01 | -5.58
-8.5 | -0.392 | 0.06787 | -0.01 | -5.773
-8 | -0.394 | 0.06276 | -0.01 | -6.279
-7.5 | -0.391 | 0.05738 | -0.009 | -6.817
-7 | -0.383 | 0.0536 | -0.009 | -7.142
-6.5 | -0.369 | 0.0494 | -0.009 | -7.465
-6 | -0.349 | 0.04583 | -0.009 | -7.614
-5.5 | -0.323 | 0.04269 | -0.009 | -7.568
-5 | -0.292 | 0.0408 | -0.009 | -7.16
-4.5 | -0.257 | 0.03827 | -0.009 | -6.722
-4 | -0.219 | 0.03601 | -0.009 | -6.084
-3.5 | -0.178 | 0.03414 | -0.01 | -5.222
-3 | -0.135 | 0.03252 | -0.01 | -4.16
-2.5 | -0.091 | 0.03125 | -0.011 | -2.91
-2 | -0.057 | 0.00802 | -0.028 | -7.097
-1.5 | 0 | 0.00801 | -0.028 | 0.053
-1 | 0.058 | 0.00765 | -0.028 | 7.604
-0.5 | 0.116 | 0.0051 | -0.028 | 22.774
0 | 0.174 | 0.00553 | -0.028 | 31.437
0.5 | 0.232 | 0.00581 | -0.028 | 39.883
1 | 0.289 | 0.00607 | -0.028 | 47.699
1.5 | 0.347 | 0.00637 | -0.028 | 54.457
2 | 0.405 | 0.00675 | -0.028 | 59.921
2.5 | 0.462 | 0.00723 | -0.027 | 63.892
3 | 0.519 | 0.00762 | -0.027 | 68.186
3.5 | 0.576 | 0.00794 | -0.027 | 72.527
4 | 0.632 | 0.00836 | -0.027 | 75.586
4.5 | 0.687 | 0.0092 | -0.027 | 74.678
5 | 0.74 | 0.00985 | -0.027 | 75.097
5.5 | 0.791 | 0.01041 | -0.027 | 75.914
6 | 0.838 | 0.01153 | -0.027 | 72.691
6.5 | 0.879 | 0.01217 | -0.027 | 72.275
7 | 0.916 | 0.01255 | -0.027 | 72.943
7.5 | 0.945 | 0.01371 | -0.027 | 68.922
8 | 0.777 | 0.05246 | -0.012 | 14.807
8.5 | 0.787 | 0.05656 | -0.01 | 13.907
9 | 0.791 | 0.06113 | -0.008 | 12.936
9.5 | 0.789 | 0.06622 | -0.008 | 11.913
10 | 0.779 | 0.07176 | -0.008 | 10.855
10.5 | 0.761 | 0.07749 | -0.008 | 9.817
11 | 0.737 | 0.08299 | -0.008 | 8.875
11.5 | 0.708 | 0.08838 | -0.008 | 8.007
12 | 0.675 | 0.09564 | -0.008 | 7.056
12.5 | 0.639 | 0.10146 | -0.009 | 6.303

## 28. Re 500k Mach 0.10 (2)
BIGFOIL.COM POLAR EXPORT
Zone-52
Zone-52 |  |  |  | Cl Max: | 1.1939 | at alpha= | 10.5 | deg
XFOIL ncrit=9 |  |  |  | L/D Max: | 77.2115 | at alpha= | 5 | deg
Re: | 500000 |  |  | Cd Min: | 0.26931 | at alpha= | -20 | deg
Mach: | 0.1 |  |  | Cl=0 at alpha= | -1.4215 | deg
|  |  |  | @ Cl=0.1, Cd= | 0.0048858
|  |  |  | @ Cl=0.4, Cd= | 0.0065011
|  |  |  | @ Cl=0.6, Cd= | 0.0081322
alpha (deg) | Cl | Cd | Cm | Cl/Cd
-20 | -0.8965 | 0.26931 | 0.1049 | -3.3289
-19.5 | -0.8783 | 0.26272 | 0.1 | -3.3431
-19 | -0.8609 | 0.25618 | 0.095 | -3.3605
-18 | -0.8281 | 0.24127 | 0.0879 | -3.4323
-17.5 | -0.8119 | 0.23481 | 0.0845 | -3.4577
-17 | -0.7953 | 0.22831 | 0.0808 | -3.4834
-16.5 | -0.7788 | 0.22151 | 0.0771 | -3.5159
-16 | -0.7625 | 0.21456 | 0.0735 | -3.5538
-15.5 | -0.7463 | 0.20748 | 0.0699 | -3.597
-15 | -0.7302 | 0.20027 | 0.0662 | -3.6461
-14.5 | -0.7145 | 0.19307 | 0.0621 | -3.7007
-14 | -0.701 | 0.18596 | 0.0578 | -3.7696
-13.5 | -0.6891 | 0.17868 | 0.0537 | -3.8566
-13 | -0.6772 | 0.17121 | 0.0502 | -3.9554
-12.5 | -0.6659 | 0.1635 | 0.0469 | -4.0728
-12 | -0.6543 | 0.15487 | 0.0467 | -4.2248
-11.5 | -0.6432 | 0.14787 | 0.0444 | -4.3498
-11 | -0.6329 | 0.14056 | 0.0417 | -4.5027
-10.5 | -0.6232 | 0.13294 | 0.0387 | -4.6878
-10 | -0.6142 | 0.12503 | 0.0341 | -4.9124
-9.5 | -0.605 | 0.11732 | 0.0289 | -5.1568
-9 | -0.596 | 0.10938 | 0.0248 | -5.4489
-8.5 | -0.5876 | 0.10123 | 0.0205 | -5.8046
-8 | -0.5911 | 0.09113 | 0.0168 | -6.4863
-7.5 | -0.581 | 0.0838 | 0.0121 | -6.9332
-7 | -0.5593 | 0.07489 | 0.0024 | -7.4683
-6.5 | -0.5277 | 0.06443 | -0.0097 | -8.1903
-6 | -0.4865 | 0.05284 | -0.0212 | -9.207
-5.5 | -0.4302 | 0.04218 | -0.0282 | -10.1991
-5 | -0.3906 | 0.02922 | -0.0325 | -13.3676
-4.5 | -0.3414 | 0.02476 | -0.033 | -13.7884
-4 | -0.2849 | 0.0178 | -0.0319 | -16.0056
-3.5 | -0.2311 | 0.01279 | -0.0308 | -18.0688
-3 | -0.1773 | 0.01065 | -0.0297 | -16.6479
-2.5 | -0.1239 | 0.00905 | -0.0289 | -13.6906
-2 | -0.0697 | 0.00814 | -0.0281 | -8.5627
-1.5 | -0.0121 | 0.00689 | -0.0288 | -1.7562
-1 | 0.065 | 0.00513 | -0.0339 | 12.6706
-0.5 | 0.1209 | 0.00474 | -0.0318 | 25.5063
0 | 0.1735 | 0.00519 | -0.0306 | 33.4297
0.5 | 0.2285 | 0.00546 | -0.0301 | 41.8498
1 | 0.2836 | 0.0057 | -0.0296 | 49.7544
1.5 | 0.3384 | 0.00605 | -0.0291 | 55.9339
2 | 0.3933 | 0.00645 | -0.0287 | 60.9767
2.5 | 0.4484 | 0.00687 | -0.0284 | 65.2693
3 | 0.5035 | 0.0073 | -0.0281 | 68.9726
3.5 | 0.5585 | 0.00777 | -0.0278 | 71.879
4 | 0.6135 | 0.00825 | -0.0276 | 74.3636
4.5 | 0.6683 | 0.00877 | -0.0273 | 76.203
5 | 0.7227 | 0.00936 | -0.027 | 77.2115
5.5 | 0.7767 | 0.01006 | -0.0267 | 77.2068
6 | 0.8301 | 0.01089 | -0.0263 | 76.2259
6.5 | 0.8826 | 0.0119 | -0.0259 | 74.1681
7 | 0.9337 | 0.01336 | -0.0252 | 69.8877
7.5 | 0.984 | 0.01498 | -0.0244 | 65.6876
8 | 1.0297 | 0.01762 | -0.023 | 58.4393
8.5 | 1.078 | 0.01931 | -0.022 | 55.826
9 | 1.1193 | 0.02243 | -0.0205 | 49.9019
9.5 | 1.1506 | 0.02782 | -0.0183 | 41.3587
10 | 1.1785 | 0.03301 | -0.0162 | 35.7013
10.5 | 1.1939 | 0.03902 | -0.0144 | 30.5971
11 | 1.1912 | 0.04546 | -0.0131 | 26.2033
11.5 | 1.1596 | 0.05649 | -0.0199 | 20.5275
12 | 1.1135 | 0.07639 | -0.037 | 14.5765
12.5 | 1.0537 | 0.09991 | -0.0522 | 10.5465
13 | 0.9292 | 0.14631 | -0.0733 | 6.3509
13.5 | 0.9021 | 0.16706 | -0.0801 | 5.3999
14 | 0.9085 | 0.17834 | -0.0866 | 5.0942
14.5 | 0.9174 | 0.18683 | -0.0905 | 4.9103
15 | 0.9333 | 0.19122 | -0.0917 | 4.8808
15.5 | 0.9354 | 0.20351 | -0.0968 | 4.5963

## 29. Re 500k Mach 0.25 (1)
BIGFOIL.COM POLAR EXPORT
Zone-52
Zone-52 |  |  |  | Cl Max: | 0.947 | at alpha= | 7.5 | deg
JavaFoil+Calcfoil stall+Eppler ext transition |  |  |  | L/D Max: | 76.437 | at alpha= | 4.5 | deg
Re: | 500000 |  |  | Cd Min: | 0.00515 | at alpha= | -0.5 | deg
Mach: | 0.25 |  |  | Cl=0 at alpha= | -1.5 | deg
|  |  |  | @ Cl=0.1, Cd= | 0.0059583
|  |  |  | @ Cl=0.4, Cd= | 0.11299
|  |  |  | @ Cl=0.6, Cd= | 0.11299
alpha (deg) | Cl | Cd | Cm | Cl/Cd
-11.5 | -0.056 | 0.09336 | -0.012 | -0.597
-11 | -0.053 | 0.08726 | -0.012 | -0.608
-10.5 | -0.05 | 0.08648 | -0.012 | -0.581
-10 | -0.153 | 0.08174 | -0.011 | -1.878
-9.5 | -0.205 | 0.07599 | -0.011 | -2.701
-9 | -0.249 | 0.07442 | -0.011 | -3.34
-8.5 | -0.285 | 0.06863 | -0.011 | -4.15
-8 | -0.313 | 0.06346 | -0.01 | -4.94
-7.5 | -0.334 | 0.05875 | -0.01 | -5.677
-7 | -0.344 | 0.0571 | -0.01 | -6.027
-6.5 | -0.345 | 0.05252 | -0.01 | -6.569
-6 | -0.336 | 0.04803 | -0.01 | -7.005
-5.5 | -0.318 | 0.0446 | -0.01 | -7.13
-5 | -0.292 | 0.04155 | -0.009 | -7.021
-4.5 | -0.26 | 0.03889 | -0.009 | -6.674
-4 | -0.223 | 0.03656 | -0.009 | -6.09
-3.5 | -0.182 | 0.03447 | -0.01 | -5.28
-3 | -0.138 | 0.03267 | -0.01 | -4.238
-2.5 | -0.093 | 0.03137 | -0.01 | -2.971
-2 | -0.058 | 0.00804 | -0.029 | -7.267
-1.5 | 0 | 0.00802 | -0.029 | 0.054
-1 | 0.06 | 0.00766 | -0.029 | 7.805
-0.5 | 0.119 | 0.00515 | -0.029 | 23.184
0 | 0.179 | 0.00556 | -0.028 | 32.104
0.5 | 0.238 | 0.00591 | -0.028 | 40.29
1 | 0.297 | 0.00617 | -0.028 | 48.192
1.5 | 0.357 | 0.0065 | -0.028 | 54.849
2 | 0.416 | 0.00692 | -0.028 | 60.075
2.5 | 0.475 | 0.00738 | -0.028 | 64.346
3 | 0.533 | 0.00769 | -0.028 | 69.347
3.5 | 0.592 | 0.0081 | -0.028 | 73.064
4 | 0.649 | 0.00861 | -0.028 | 75.406
4.5 | 0.705 | 0.00923 | -0.028 | 76.437
5 | 0.759 | 0.01013 | -0.028 | 74.918
5.5 | 0.81 | 0.01084 | -0.028 | 74.68
6 | 0.856 | 0.0118 | -0.028 | 72.521
6.5 | 0.895 | 0.01261 | -0.028 | 70.997
7 | 0.926 | 0.01307 | -0.028 | 70.844
7.5 | 0.947 | 0.01409 | -0.028 | 67.249
8 | 0.767 | 0.05419 | -0.01 | 14.154
8.5 | 0.765 | 0.0589 | -0.009 | 12.984
9 | 0.752 | 0.06426 | -0.008 | 11.696
9.5 | 0.727 | 0.06964 | -0.008 | 10.441
10 | 0.689 | 0.07545 | -0.009 | 9.128
10.5 | 0.636 | 0.08216 | -0.009 | 7.74
11 | 0.573 | 0.08971 | -0.009 | 6.385
11.5 | 0.501 | 0.09658 | -0.009 | 5.188
12 | 0.422 | 0.10451 | -0.009 | 4.042
12.5 | 0.337 | 0.11299 | -0.01 | 2.986

## 30. Re 500k Mach 0.25 (2)
BIGFOIL.COM POLAR EXPORT
Zone-52
Zone-52 |  |  |  | Cl Max: | 1.1476 | at alpha= | 9.5 | deg
XFOIL ncrit=9 |  |  |  | L/D Max: | 77.1281 | at alpha= | 5 | deg
Re: | 500000 |  |  | Cd Min: | 0.27416 | at alpha= | -20 | deg
Mach: | 0.25 |  |  | Cl=0 at alpha= | -1.4709 | deg
|  |  |  | @ Cl=0.1, Cd= | 0.0051382
|  |  |  | @ Cl=0.4, Cd= | 0.0065737
|  |  |  | @ Cl=0.6, Cd= | 0.0081697
alpha (deg) | Cl | Cd | Cm | Cl/Cd
-20 | -0.9137 | 0.27416 | 0.1083 | -3.3327
-19.5 | -0.8949 | 0.26741 | 0.1032 | -3.3465
-19 | -0.8767 | 0.26068 | 0.0981 | -3.3631
-18.5 | -0.8589 | 0.25293 | 0.0938 | -3.3958
-18 | -0.8421 | 0.24531 | 0.0911 | -3.4328
-17.5 | -0.8246 | 0.23857 | 0.0873 | -3.4564
-17 | -0.8069 | 0.23174 | 0.0834 | -3.4819
-16.5 | -0.7892 | 0.22466 | 0.0795 | -3.5129
-16 | -0.7718 | 0.21749 | 0.0756 | -3.5487
-15.5 | -0.7542 | 0.21019 | 0.0718 | -3.5882
-15 | -0.7365 | 0.20288 | 0.0675 | -3.6302
-14.5 | -0.7206 | 0.19572 | 0.0631 | -3.6818
-14 | -0.7065 | 0.18852 | 0.0588 | -3.7476
-13.5 | -0.6932 | 0.18113 | 0.0548 | -3.8271
-13 | -0.6799 | 0.17353 | 0.0512 | -3.9181
-12.5 | -0.6662 | 0.16453 | 0.0506 | -4.0491
-12 | -0.6534 | 0.15744 | 0.0483 | -4.1502
-11.5 | -0.6415 | 0.15016 | 0.0456 | -4.2721
-11 | -0.6303 | 0.14262 | 0.0427 | -4.4194
-10.5 | -0.6193 | 0.1348 | 0.039 | -4.5942
-10 | -0.6109 | 0.12719 | 0.0335 | -4.8031
-9.5 | -0.6004 | 0.11945 | 0.0295 | -5.0264
-9 | -0.5959 | 0.11012 | 0.0258 | -5.4114
-8.5 | -0.5891 | 0.10234 | 0.0243 | -5.7563
-8 | -0.5789 | 0.09532 | 0.0216 | -6.0732
-7.5 | -0.5699 | 0.08799 | 0.0176 | -6.4769
-7 | -0.5583 | 0.07991 | 0.0107 | -6.9866
-6.5 | -0.5329 | 0.06988 | -0.0015 | -7.6259
-6 | -0.4929 | 0.05794 | -0.0159 | -8.5071
-5.5 | -0.4386 | 0.04655 | -0.0261 | -9.4221
-5 | -0.4022 | 0.03352 | -0.0322 | -11.9988
-4.5 | -0.3533 | 0.02778 | -0.0335 | -12.7178
-4 | -0.2963 | 0.01906 | -0.0331 | -15.5456
-3.5 | -0.2407 | 0.01403 | -0.0321 | -17.1561
-3 | -0.1848 | 0.01122 | -0.0308 | -16.4706
-2.5 | -0.1294 | 0.00939 | -0.0297 | -13.7806
-2 | -0.0738 | 0.00845 | -0.0288 | -8.7337
-1.5 | -0.0045 | 0.00705 | -0.0314 | -0.6383
-1 | 0.0729 | 0.00539 | -0.036 | 13.525
-0.5 | 0.1224 | 0.00493 | -0.0321 | 24.8276
0.5 | 0.2349 | 0.00554 | -0.0307 | 42.4007
1 | 0.2916 | 0.00582 | -0.0301 | 50.1031
1.5 | 0.3482 | 0.00619 | -0.0296 | 56.252
2 | 0.4049 | 0.00661 | -0.0292 | 61.2557
2.5 | 0.4619 | 0.00704 | -0.0288 | 65.6108
3 | 0.519 | 0.00748 | -0.0285 | 69.385
3.5 | 0.5761 | 0.00796 | -0.0281 | 72.3744
4 | 0.6331 | 0.00846 | -0.0277 | 74.8345
4.5 | 0.69 | 0.00903 | -0.0273 | 76.412
5 | 0.7466 | 0.00968 | -0.0268 | 77.1281
5.5 | 0.8027 | 0.01049 | -0.0263 | 76.5205
6 | 0.8583 | 0.01144 | -0.0256 | 75.0262
6.5 | 0.9127 | 0.01274 | -0.0248 | 71.6405
7 | 0.9647 | 0.01472 | -0.0236 | 65.5367
7.5 | 1.0164 | 0.01664 | -0.0222 | 61.0817
8 | 1.0627 | 0.01968 | -0.0203 | 53.999
8.5 | 1.1073 | 0.02278 | -0.0184 | 48.6084
9 | 1.1324 | 0.02953 | -0.0158 | 38.3474
9.5 | 1.1476 | 0.03657 | -0.0138 | 31.3809
10 | 1.1362 | 0.04496 | -0.0132 | 25.2714
10.5 | 1.1073 | 0.05723 | -0.0235 | 19.3482
11 | 1.0755 | 0.07436 | -0.0382 | 14.4634
11.5 | 1.0361 | 0.09226 | -0.0496 | 11.2302
12 | 1.009 | 0.10791 | -0.0579 | 9.3504
12.5 | 0.9318 | 0.13974 | -0.0718 | 6.6681
13 | 0.9162 | 0.15556 | -0.0785 | 5.8897
13.5 | 0.9042 | 0.17176 | -0.0831 | 5.2643
14 | 0.9129 | 0.18276 | -0.0899 | 4.9951
14.5 | 0.9227 | 0.19223 | -0.0947 | 4.8

## 31. Re 500k Mach 0.50 (1)
BIGFOIL.COM POLAR EXPORT
Zone-52
Zone-52 |  |  |  | Cl Max: | 1.131 | at alpha= | 20 | deg
JavaFoil+Calcfoil stall+Eppler ext transition |  |  |  | L/D Max: | 76.673 | at alpha= | 4.5 | deg
Re: | 500000 |  |  | Cd Min: | 0.00533 | at alpha= | -0.5 | deg
Mach: | 0.5 |  |  | Cl=0 at alpha= | -1.5 | deg
|  |  |  | @ Cl=0.1, Cd= | 0.00668
|  |  |  | @ Cl=0.4, Cd= | 0.0069564
|  |  |  | @ Cl=0.6, Cd= | 0.0085013
alpha (deg) | Cl | Cd | Cm | Cl/Cd
-20 | -0.976 | 0.2277 | -0.02 | -4.287
-19.5 | -0.95 | 0.22537 | -0.02 | -4.213
-19 | -0.924 | 0.21835 | -0.02 | -4.233
-18.5 | -0.899 | 0.2135 | -0.02 | -4.21
-18 | -0.872 | 0.20238 | -0.019 | -4.311
-17.5 | -0.847 | 0.19747 | -0.019 | -4.289
-17 | -0.82 | 0.19139 | -0.019 | -4.286
-16.5 | -0.795 | 0.18783 | -0.019 | -4.231
-16 | -0.768 | 0.17826 | -0.018 | -4.308
-15.5 | -0.742 | 0.17337 | -0.018 | -4.281
-15 | -0.716 | 0.16669 | -0.018 | -4.293
-14.5 | -0.69 | 0.16276 | -0.018 | -4.238
-14 | -0.664 | 0.15896 | -0.018 | -4.176
-13.5 | -0.637 | 0.15099 | -0.017 | -4.22
-13 | -0.611 | 0.14582 | -0.017 | -4.191
-12.5 | -0.584 | 0.13873 | -0.016 | -4.212
-12 | -0.558 | 0.13519 | -0.016 | -4.129
-11.5 | -0.532 | 0.13044 | -0.016 | -4.075
-11 | -0.505 | 0.12747 | -0.015 | -3.961
-10.5 | -0.479 | 0.11958 | -0.015 | -4.003
-10 | -0.452 | 0.11705 | -0.015 | -3.864
-9.5 | -0.426 | 0.07948 | -0.015 | -5.355
-9 | -0.399 | 0.08512 | -0.014 | -4.687
-8.5 | -0.373 | 0.06833 | -0.014 | -5.452
-8 | -0.346 | 0.08213 | -0.014 | -4.211
-7.5 | -0.319 | 0.06155 | -0.014 | -5.189
-7 | -0.293 | 0.06504 | -0.013 | -4.5
-6.5 | -0.266 | 0.05389 | -0.013 | -4.939
-6 | -0.239 | 0.05806 | -0.012 | -4.125
-5.5 | -0.213 | 0.04756 | -0.012 | -4.477
-5 | -0.186 | 0.04808 | -0.012 | -3.874
-4.5 | -0.16 | 0.04295 | -0.011 | -3.716
-4 | -0.204 | 0.04124 | -0.011 | -4.94
-3.5 | -0.19 | 0.03674 | -0.011 | -5.163
-3 | -0.15 | 0.03437 | -0.011 | -4.359
-2.5 | -0.103 | 0.03217 | -0.011 | -3.189
-2 | -0.052 | 0.03073 | -0.012 | -1.691
-1.5 | 0 | 0.008 | -0.032 | 0.06
-1 | 0.067 | 0.00803 | -0.032 | 8.307
-0.5 | 0.133 | 0.00533 | -0.032 | 25.04
0 | 0.2 | 0.00562 | -0.032 | 35.527
0.5 | 0.266 | 0.00648 | -0.032 | 41.056
1 | 0.332 | 0.00682 | -0.032 | 48.717
1.5 | 0.399 | 0.00695 | -0.032 | 57.38
2 | 0.465 | 0.00737 | -0.032 | 63.073
2.5 | 0.53 | 0.0077 | -0.032 | 68.852
3 | 0.596 | 0.00847 | -0.032 | 70.309
3.5 | 0.66 | 0.00897 | -0.031 | 73.59
4 | 0.723 | 0.00967 | -0.031 | 74.827
4.5 | 0.783 | 0.01021 | -0.031 | 76.673
5 | 0.837 | 0.01121 | -0.031 | 74.642
5.5 | 0.881 | 0.01292 | -0.031 | 68.222
6 | 0.906 | 0.01408 | -0.031 | 64.336
6.5 | 0.698 | 0.04849 | -0.009 | 14.402
7 | 0.451 | 0.05534 | -0.01 | 8.147
7.5 | 0.477 | 0.06295 | -0.011 | 7.581
8 | 0.504 | 0.07609 | -0.011 | 6.618
8.5 | 0.53 | 0.08429 | -0.012 | 6.287
9 | 0.557 | 0.0752 | -0.013 | 7.401
9.5 | 0.583 | 0.08476 | -0.013 | 6.877
10 | 0.609 | 0.08841 | -0.014 | 6.892
10.5 | 0.636 | 0.1237 | -0.014 | 5.139
11 | 0.662 | 0.12796 | -0.015 | 5.174
11.5 | 0.688 | 0.1382 | -0.015 | 4.981
12 | 0.715 | 0.14188 | -0.015 | 5.038
12.5 | 0.741 | 0.14396 | -0.016 | 5.149
13 | 0.768 | 0.15493 | -0.016 | 4.955
13.5 | 0.794 | 0.16305 | -0.016 | 4.87
14 | 0.82 | 0.16673 | -0.016 | 4.917
14.5 | 0.846 | 0.16891 | -0.017 | 5.009
15 | 0.873 | 0.17688 | -0.017 | 4.933
15.5 | 0.898 | 0.18368 | -0.017 | 4.889
16 | 0.924 | 0.18872 | -0.017 | 4.898
16.5 | 0.951 | 0.19784 | -0.018 | 4.806
17 | 0.977 | 0.20011 | -0.018 | 4.883
17.5 | 1.002 | 0.20392 | -0.018 | 4.915
18 | 1.029 | 0.21119 | -0.018 | 4.871
18.5 | 1.054 | 0.21561 | -0.018 | 4.887
19 | 1.08 | 0.22256 | -0.019 | 4.853
19.5 | 1.105 | 0.22957 | -0.019 | 4.814
20 | 1.131 | 0.23683 | -0.019 | 4.776

## 32. Re 500k Mach 0.50 (2)
BIGFOIL.COM POLAR EXPORT
Zone-52
Zone-52 |  |  |  | Cl Max: | 1.1978 | at alpha= | 20 | deg
XFOIL ncrit=9 |  |  |  | L/D Max: | 76.8062 | at alpha= | 4.5 | deg
Re: | 500000 |  |  | Cd Min: | 0.3155 | at alpha= | 20 | deg
Mach: | 0.5 |  |  | Cl=0 at alpha= | -1.6036 | deg
|  |  |  | @ Cl=0.1, Cd= | 0.0065087
|  |  |  | @ Cl=0.4, Cd= | 0.0068231
|  |  |  | @ Cl=0.6, Cd= | 0.0083262
alpha (deg) | Cl | Cd | Cm | Cl/Cd
-19.5 | -0.9782 | 0.29206 | 0.1191 | -3.3493
-19 | -0.9572 | 0.28259 | 0.1153 | -3.3872
-18.5 | -0.9353 | 0.27435 | 0.1104 | -3.4091
-18 | -0.9129 | 0.26604 | 0.1054 | -3.4314
-17.5 | -0.8903 | 0.25761 | 0.1004 | -3.456
-17 | -0.8671 | 0.24913 | 0.0954 | -3.4805
-16.5 | -0.8435 | 0.24085 | 0.0899 | -3.5022
-16 | -0.8214 | 0.23283 | 0.0844 | -3.5279
-15.5 | -0.8001 | 0.22481 | 0.0793 | -3.559
-15 | -0.7797 | 0.2168 | 0.0742 | -3.5964
-14 | -0.7387 | 0.19867 | 0.0678 | -3.7182
-13.5 | -0.7193 | 0.19065 | 0.0643 | -3.7729
-13 | -0.7003 | 0.18269 | 0.0606 | -3.8333
-12.5 | -0.682 | 0.17468 | 0.057 | -3.9043
-12 | -0.6642 | 0.16655 | 0.0533 | -3.988
-11.5 | -0.6469 | 0.15871 | 0.0483 | -4.076
-11 | -0.6343 | 0.15117 | 0.0431 | -4.1959
-10.5 | -0.6211 | 0.14324 | 0.039 | -4.3361
-10 | -0.6052 | 0.134 | 0.0397 | -4.5164
-9.5 | -0.5919 | 0.12638 | 0.0369 | -4.6835
-9 | -0.5791 | 0.11869 | 0.0338 | -4.8791
-8.5 | -0.5668 | 0.11096 | 0.0305 | -5.1081
-8 | -0.5545 | 0.10323 | 0.0262 | -5.3715
-7.5 | -0.5421 | 0.09569 | 0.0197 | -5.6652
-7 | -0.5294 | 0.08787 | 0.0148 | -6.0248
-6.5 | -0.5169 | 0.07982 | 0.0092 | -6.4758
-6 | -0.5085 | 0.06988 | 0.0021 | -7.2768
-5.5 | -0.4819 | 0.06129 | -0.0065 | -7.8626
-5 | -0.4441 | 0.05171 | -0.0176 | -8.5883
-4.5 | -0.3837 | 0.04135 | -0.0293 | -9.2793
-4 | -0.3402 | 0.02823 | -0.0355 | -12.051
-3.5 | -0.2807 | 0.02154 | -0.0361 | -13.0316
-3 | -0.2202 | 0.015 | -0.0357 | -14.68
-2.5 | -0.1561 | 0.01158 | -0.0338 | -13.4801
-2 | -0.0727 | 0.00921 | -0.0363 | -7.8936
-1.5 | 0.019 | 0.00787 | -0.04 | 2.4142
-1 | 0.0754 | 0.00716 | -0.0374 | 10.5307
-0.5 | 0.1279 | 0.00577 | -0.0343 | 22.1664
0 | 0.1985 | 0.00564 | -0.034 | 35.195
0.5 | 0.2629 | 0.00595 | -0.0331 | 44.1849
1 | 0.3274 | 0.00635 | -0.0324 | 51.5591
1.5 | 0.3923 | 0.00677 | -0.0318 | 57.9468
2 | 0.4575 | 0.00722 | -0.0312 | 63.3657
2.5 | 0.5231 | 0.0077 | -0.0305 | 67.9351
3 | 0.589 | 0.00823 | -0.0298 | 71.5674
3.5 | 0.6553 | 0.00881 | -0.0288 | 74.3814
4 | 0.722 | 0.00948 | -0.0277 | 76.1603
4.5 | 0.7888 | 0.01027 | -0.0264 | 76.8062
5 | 0.8558 | 0.01125 | -0.0248 | 76.0711
5.5 | 0.9222 | 0.01258 | -0.0228 | 73.3068
6 | 0.9853 | 0.01489 | -0.02 | 66.1719
6.5 | 1.0409 | 0.01862 | -0.0164 | 55.9023
7 | 1.0829 | 0.02448 | -0.0126 | 44.2361
7.5 | 1.0947 | 0.03318 | -0.0114 | 32.9928
8 | 1.0743 | 0.044 | -0.0173 | 24.4159
8.5 | 1.0474 | 0.06014 | -0.0342 | 17.416
9 | 1.0149 | 0.075 | -0.0443 | 13.532
9.5 | 0.9833 | 0.08923 | -0.0524 | 11.0198
10 | 0.9566 | 0.10309 | -0.0595 | 9.2793
10.5 | 0.9373 | 0.11629 | -0.0658 | 8.06
11 | 0.9255 | 0.12887 | -0.0716 | 7.1817
11.5 | 0.919 | 0.14106 | -0.0773 | 6.515
12 | 0.9189 | 0.15337 | -0.083 | 5.9914
12.5 | 0.9244 | 0.16493 | -0.0883 | 5.6048
13 | 0.9331 | 0.17593 | -0.0934 | 5.3038
13.5 | 0.9444 | 0.18631 | -0.0982 | 5.069
14 | 0.9571 | 0.19896 | -0.1019 | 4.8105
14.5 | 0.9738 | 0.20922 | -0.1071 | 4.6544
15 | 0.9902 | 0.21951 | -0.1148 | 4.511
15.5 | 1.0098 | 0.22903 | -0.1206 | 4.409
16 | 1.0304 | 0.23701 | -0.1241 | 4.3475
16.5 | 1.0495 | 0.24777 | -0.1279 | 4.2358
17 | 1.0696 | 0.25774 | -0.134 | 4.1499
17.5 | 1.0901 | 0.26764 | -0.142 | 4.073
18 | 1.1123 | 0.27758 | -0.1481 | 4.0071
18.5 | 1.1339 | 0.28691 | -0.1537 | 3.9521
19 | 1.1554 | 0.29592 | -0.159 | 3.9044
19.5 | 1.1766 | 0.30482 | -0.1633 | 3.86
20 | 1.1978 | 0.3155 | -0.169 | 3.7965

## 33. Re 750k Mach 0.00 (1)
BIGFOIL.COM POLAR EXPORT
Zone-52
Zone-52 |  |  |  | Cl Max: | 0.981 | at alpha= | 8.5 | deg
JavaFoil+Calcfoil stall+Eppler ext transition |  |  |  | L/D Max: | 83.554 | at alpha= | 4.5 | deg
Re: | 750000 |  |  | Cd Min: | 0.00462 | at alpha= | -0.5 | deg
Mach: | 0 |  |  | Cl=0 at alpha= | -1.5 | deg
|  |  |  | @ Cl=0.1, Cd= | 0.0046503
|  |  |  | @ Cl=0.4, Cd= | 0.0061009
|  |  |  | @ Cl=0.6, Cd= | 0.0074477
alpha (deg) | Cl | Cd | Cm | Cl/Cd
-13.5 | -0.278 | 0.10717 | -0.012 | -2.594
-13 | -0.294 | 0.10145 | -0.012 | -2.895
-12.5 | -0.31 | 0.09711 | -0.012 | -3.19
-12 | -0.326 | 0.0913 | -0.011 | -3.568
-11.5 | -0.342 | 0.08725 | -0.011 | -3.914
-11 | -0.357 | 0.08186 | -0.011 | -4.357
-10.5 | -0.371 | 0.07771 | -0.011 | -4.771
-10 | -0.383 | 0.07274 | -0.011 | -5.266
-9.5 | -0.393 | 0.06813 | -0.011 | -5.77
-9 | -0.4 | 0.0649 | -0.01 | -6.167
-8.5 | -0.404 | 0.06087 | -0.01 | -6.634
-8 | -0.403 | 0.05691 | -0.01 | -7.084
-7.5 | -0.398 | 0.05442 | -0.01 | -7.309
-7 | -0.387 | 0.05082 | -0.01 | -7.619
-6.5 | -0.371 | 0.04732 | -0.01 | -7.849
-6 | -0.35 | 0.0441 | -0.01 | -7.941
-5.5 | -0.323 | 0.04177 | -0.009 | -7.742
-5 | -0.292 | 0.03934 | -0.009 | -7.42
-4.5 | -0.257 | 0.03732 | -0.009 | -6.879
-4 | -0.218 | 0.03519 | -0.009 | -6.207
-3.5 | -0.178 | 0.03343 | -0.01 | -5.313
-3 | -0.135 | 0.03191 | -0.01 | -4.222
-2.5 | -0.113 | 0.00762 | -0.028 | -14.824
-2 | -0.057 | 0.00748 | -0.028 | -7.574
-1.5 | 0 | 0.00748 | -0.028 | 0.056
-1 | 0.058 | 0.00473 | -0.028 | 12.247
-0.5 | 0.116 | 0.00462 | -0.028 | 25.032
0 | 0.173 | 0.00482 | -0.028 | 35.886
0.5 | 0.23 | 0.00531 | -0.028 | 43.377
1 | 0.288 | 0.00547 | -0.027 | 52.641
1.5 | 0.345 | 0.00575 | -0.027 | 60.064
2 | 0.403 | 0.00612 | -0.027 | 65.767
2.5 | 0.46 | 0.00658 | -0.027 | 69.879
3 | 0.517 | 0.00694 | -0.027 | 74.4
3.5 | 0.573 | 0.00725 | -0.027 | 79.045
4 | 0.629 | 0.00766 | -0.027 | 82.173
4.5 | 0.684 | 0.00818 | -0.027 | 83.554
5 | 0.736 | 0.00904 | -0.027 | 81.47
5.5 | 0.787 | 0.00958 | -0.027 | 82.188
6 | 0.834 | 0.01066 | -0.027 | 78.289
6.5 | 0.876 | 0.01126 | -0.027 | 77.845
7 | 0.913 | 0.01157 | -0.027 | 78.911
7.5 | 0.944 | 0.01249 | -0.027 | 75.54
8 | 0.968 | 0.01319 | -0.027 | 73.334
8.5 | 0.981 | 0.01525 | -0.027 | 64.368
9 | 0.798 | 0.05869 | -0.012 | 13.601
9.5 | 0.796 | 0.06354 | -0.009 | 12.528
10 | 0.789 | 0.06838 | -0.009 | 11.544
10.5 | 0.775 | 0.07302 | -0.009 | 10.613
11 | 0.755 | 0.07854 | -0.009 | 9.617
11.5 | 0.731 | 0.08417 | -0.009 | 8.681
12 | 0.703 | 0.09031 | -0.009 | 7.779
12.5 | 0.672 | 0.0954 | -0.009 | 7.041
13 | 0.639 | 0.10228 | -0.009 | 6.249
13.5 | 0.606 | 0.1092 | -0.009 | 5.546

## 34. Re 750k Mach 0.00 (2)
BIGFOIL.COM POLAR EXPORT
Zone-52
Zone-52 |  |  |  | Cl Max: | 1.2768 | at alpha= | 11.5 | deg
XFOIL ncrit=9 |  |  |  | L/D Max: | 85.391 | at alpha= | 5 | deg
Re: | 750000 |  |  | Cd Min: | 0.26095 | at alpha= | -19.5 | deg
Mach: | 0 |  |  | Cl=0 at alpha= | -1.6198 | deg
|  |  |  | @ Cl=0.1, Cd= | 0.0048312
|  |  |  | @ Cl=0.4, Cd= | 0.0058851
|  |  |  | @ Cl=0.6, Cd= | 0.0073156
alpha (deg) | Cl | Cd | Cm | Cl/Cd
-19.5 | -0.8782 | 0.26095 | 0.1004 | -3.3654
-19 | -0.862 | 0.25472 | 0.0966 | -3.3841
-18.5 | -0.8452 | 0.24833 | 0.0926 | -3.4035
-18 | -0.8283 | 0.24171 | 0.0887 | -3.4268
-17.5 | -0.8114 | 0.23485 | 0.0848 | -3.455
-17 | -0.7936 | 0.22774 | 0.0808 | -3.4847
-16.5 | -0.7764 | 0.22073 | 0.0764 | -3.5174
-16 | -0.7604 | 0.21367 | 0.0723 | -3.5588
-15.5 | -0.7452 | 0.2065 | 0.0683 | -3.6087
-15 | -0.7306 | 0.19927 | 0.0646 | -3.6664
-14.5 | -0.7166 | 0.19195 | 0.0611 | -3.7333
-14 | -0.7031 | 0.1845 | 0.0577 | -3.8108
-13.5 | -0.6916 | 0.17614 | 0.0559 | -3.9264
-13 | -0.6792 | 0.16929 | 0.0534 | -4.0121
-12.5 | -0.6672 | 0.16226 | 0.0507 | -4.1119
-12 | -0.656 | 0.15499 | 0.0479 | -4.2325
-11.5 | -0.6456 | 0.14751 | 0.0451 | -4.3767
-11 | -0.6357 | 0.13965 | 0.042 | -4.5521
-10.5 | -0.6273 | 0.13121 | 0.0369 | -4.7809
-10 | -0.6185 | 0.12312 | 0.0333 | -5.0236
-9.5 | -0.6103 | 0.11497 | 0.0298 | -5.3083
-9 | -0.6118 | 0.10498 | 0.0261 | -5.8278
-8.5 | -0.6018 | 0.09874 | 0.0241 | -6.0948
-8 | -0.593 | 0.09173 | 0.0204 | -6.4646
-7.5 | -0.5846 | 0.0837 | 0.0142 | -6.9845
-7 | -0.5614 | 0.07332 | 0.0016 | -7.6568
-6.5 | -0.5262 | 0.06111 | -0.0129 | -8.6107
-6 | -0.4752 | 0.04797 | -0.0243 | -9.9062
-5.5 | -0.4283 | 0.03669 | -0.0294 | -11.6735
-5 | -0.3872 | 0.02391 | -0.0326 | -16.1941
-4.5 | -0.335 | 0.01641 | -0.032 | -20.4144
-4 | -0.2817 | 0.01302 | -0.0312 | -21.6359
-3.5 | -0.2283 | 0.01098 | -0.0302 | -20.7923
-3 | -0.1755 | 0.00875 | -0.0293 | -20.0571
-2.5 | -0.1221 | 0.00793 | -0.0285 | -15.3972
-2 | -0.0565 | 0.00719 | -0.0304 | -7.8581
-1.5 | 0.0178 | 0.00613 | -0.0345 | 2.9038
-0.5 | 0.1102 | 0.00467 | -0.0298 | 23.5974
0 | 0.1705 | 0.00462 | -0.0301 | 36.9048
0.5 | 0.2258 | 0.00483 | -0.0297 | 46.7495
1 | 0.2809 | 0.00513 | -0.0294 | 54.7563
1.5 | 0.336 | 0.00548 | -0.0291 | 61.3139
2 | 0.3913 | 0.00583 | -0.0289 | 67.1184
2.5 | 0.4466 | 0.00618 | -0.0287 | 72.2654
3 | 0.5017 | 0.00657 | -0.0285 | 76.3623
3.5 | 0.5568 | 0.00697 | -0.0283 | 79.8852
4 | 0.6118 | 0.00741 | -0.0281 | 82.5641
4.5 | 0.6664 | 0.00788 | -0.0279 | 84.5685
5 | 0.7207 | 0.00844 | -0.0277 | 85.391
5.5 | 0.7745 | 0.00908 | -0.0275 | 85.2974
6 | 0.8279 | 0.00981 | -0.0272 | 84.3935
6.5 | 0.8807 | 0.01065 | -0.0269 | 82.6948
7 | 0.9325 | 0.01175 | -0.0264 | 79.3617
7.5 | 0.9829 | 0.01328 | -0.0256 | 74.0136
8 | 1.0343 | 0.01428 | -0.0251 | 72.43
8.5 | 1.0809 | 0.01644 | -0.024 | 65.7482
9 | 1.1282 | 0.01818 | -0.0231 | 62.0572
9.5 | 1.1729 | 0.02025 | -0.0221 | 57.921
10 | 1.203 | 0.02519 | -0.0199 | 47.757
10.5 | 1.2413 | 0.02783 | -0.0186 | 44.6029
11 | 1.2663 | 0.03231 | -0.0167 | 39.1922
11.5 | 1.2768 | 0.03787 | -0.0147 | 33.7153
12 | 1.261 | 0.04473 | -0.0137 | 28.1914
12.5 | 1.2326 | 0.05796 | -0.0248 | 21.2664
13 | 1.1882 | 0.07722 | -0.0395 | 15.3872
13.5 | 1.1332 | 0.09837 | -0.0521 | 11.5198
14 | 1.0697 | 0.12228 | -0.0646 | 8.748
14.5 | 0.741 | 0.14959 | -0.0555 | 4.9535
15 | 0.9358 | 0.1891 | -0.0925 | 4.9487
15.5 | 0.9371 | 0.20014 | -0.0973 | 4.6822
16 | 0.9473 | 0.21011 | -0.102 | 4.5086
16.5 | 0.9599 | 0.21942 | -0.1068 | 4.3747

## 35. Re 750k Mach 0.10 (1)
BIGFOIL.COM POLAR EXPORT
Zone-52
Zone-52 |  |  |  | Cl Max: | 0.977 | at alpha= | 8.5 | deg
JavaFoil+Calcfoil stall+Eppler ext transition |  |  |  | L/D Max: | 83.735 | at alpha= | 4.5 | deg
Re: | 750000 |  |  | Cd Min: | 0.00463 | at alpha= | -0.5 | deg
Mach: | 0.1 |  |  | Cl=0 at alpha= | -1.5 | deg
|  |  |  | @ Cl=0.1, Cd= | 0.0053197
|  |  |  | @ Cl=0.4, Cd= | 0.006099
|  |  |  | @ Cl=0.6, Cd= | 0.11104
alpha (deg) | Cl | Cd | Cm | Cl/Cd
-13 | -0.257 | 0.10199 | -0.012 | -2.519
-12.5 | -0.275 | 0.09686 | -0.012 | -2.838
-12 | -0.293 | 0.09138 | -0.012 | -3.208
-11.5 | -0.311 | 0.08607 | -0.011 | -3.619
-11 | -0.329 | 0.08264 | -0.011 | -3.985
-10.5 | -0.346 | 0.07774 | -0.011 | -4.455
-10 | -0.362 | 0.07304 | -0.011 | -4.953
-9.5 | -0.375 | 0.07054 | -0.011 | -5.316
-9 | -0.385 | 0.06424 | -0.011 | -5.999
-8.5 | -0.392 | 0.06144 | -0.01 | -6.379
-8 | -0.394 | 0.05764 | -0.01 | -6.838
-7.5 | -0.391 | 0.05362 | -0.01 | -7.297
-7 | -0.383 | 0.05133 | -0.01 | -7.46
-6.5 | -0.369 | 0.04789 | -0.01 | -7.702
-6 | -0.349 | 0.04435 | -0.01 | -7.869
-5.5 | -0.323 | 0.04204 | -0.009 | -7.686
-5 | -0.292 | 0.03944 | -0.009 | -7.408
-4.5 | -0.257 | 0.03741 | -0.009 | -6.877
-4 | -0.219 | 0.03529 | -0.009 | -6.209
-3.5 | -0.178 | 0.03344 | -0.01 | -5.333
-3 | -0.135 | 0.03189 | -0.01 | -4.244
-2.5 | -0.113 | 0.00762 | -0.028 | -14.89
-2 | -0.057 | 0.00748 | -0.028 | -7.607
-1.5 | 0 | 0.0075 | -0.028 | 0.056
-1 | 0.058 | 0.00713 | -0.028 | 8.155
-0.5 | 0.116 | 0.00463 | -0.028 | 25.107
0 | 0.174 | 0.00504 | -0.028 | 34.521
0.5 | 0.232 | 0.00532 | -0.028 | 43.53
1 | 0.289 | 0.00548 | -0.028 | 52.813
1.5 | 0.347 | 0.00577 | -0.028 | 60.208
2 | 0.405 | 0.00613 | -0.028 | 65.995
2.5 | 0.462 | 0.00659 | -0.027 | 70.11
3 | 0.519 | 0.00696 | -0.027 | 74.635
3.5 | 0.576 | 0.00727 | -0.027 | 79.253
4 | 0.632 | 0.00768 | -0.027 | 82.369
4.5 | 0.687 | 0.00821 | -0.027 | 83.735
5 | 0.74 | 0.00907 | -0.027 | 81.532
5.5 | 0.791 | 0.00961 | -0.027 | 82.216
6 | 0.838 | 0.01071 | -0.027 | 78.237
6.5 | 0.879 | 0.01131 | -0.027 | 77.756
7 | 0.916 | 0.01166 | -0.027 | 78.53
7.5 | 0.945 | 0.01274 | -0.027 | 74.206
8 | 0.967 | 0.01331 | -0.027 | 72.661
8.5 | 0.977 | 0.01555 | -0.027 | 62.86
9 | 0.791 | 0.05944 | -0.01 | 13.314
9.5 | 0.789 | 0.06389 | -0.009 | 12.354
10 | 0.779 | 0.06893 | -0.009 | 11.304
10.5 | 0.761 | 0.07435 | -0.009 | 10.234
11 | 0.737 | 0.07927 | -0.009 | 9.294
11.5 | 0.708 | 0.08491 | -0.009 | 8.337
12 | 0.675 | 0.09111 | -0.009 | 7.41
12.5 | 0.64 | 0.09722 | -0.009 | 6.579
13 | 0.603 | 0.10401 | -0.01 | 5.795
13.5 | 0.565 | 0.11104 | -0.01 | 5.088

## 36. Re 750k Mach 0.10 (2)
BIGFOIL.COM POLAR EXPORT
Zone-52
Zone-52 |  |  |  | Cl Max: | 1.2584 | at alpha= | 11 | deg
XFOIL ncrit=9 |  |  |  | L/D Max: | 85.608 | at alpha= | 5 | deg
Re: | 750000 |  |  | Cd Min: | 0.26179 | at alpha= | -19.5 | deg
Mach: | 0.1 |  |  | Cl=0 at alpha= | -1.622 | deg
|  |  |  | @ Cl=0.1, Cd= | 0.0049885
|  |  |  | @ Cl=0.4, Cd= | 0.0058927
|  |  |  | @ Cl=0.6, Cd= | 0.0073108
alpha (deg) | Cl | Cd | Cm | Cl/Cd
-19.5 | -0.8811 | 0.26179 | 0.101 | -3.3657
-19 | -0.8648 | 0.25552 | 0.0972 | -3.3845
-18.5 | -0.8478 | 0.24907 | 0.0932 | -3.4039
-18 | -0.8307 | 0.24239 | 0.0892 | -3.4271
-17.5 | -0.8135 | 0.23548 | 0.0853 | -3.4546
-17 | -0.7955 | 0.22831 | 0.0812 | -3.4843
-16.5 | -0.7781 | 0.22128 | 0.0768 | -3.5164
-16 | -0.762 | 0.21421 | 0.0726 | -3.5573
-15.5 | -0.7466 | 0.20701 | 0.0687 | -3.6066
-15 | -0.7318 | 0.19975 | 0.0649 | -3.6636
-14.5 | -0.7175 | 0.19241 | 0.0614 | -3.729
-13.5 | -0.692 | 0.17669 | 0.0563 | -3.9165
-13 | -0.6793 | 0.1698 | 0.0537 | -4.0006
-12.5 | -0.6672 | 0.16272 | 0.051 | -4.1003
-12 | -0.6558 | 0.15542 | 0.0481 | -4.2195
-11.5 | -0.6452 | 0.14791 | 0.0453 | -4.3621
-11 | -0.6348 | 0.13995 | 0.0421 | -4.5359
-10.5 | -0.6265 | 0.13162 | 0.037 | -4.7599
-10 | -0.6176 | 0.12352 | 0.0335 | -5
-9.5 | -0.6093 | 0.11538 | 0.03 | -5.2808
-9 | -0.61 | 0.10575 | 0.0267 | -5.7683
-8.5 | -0.5994 | 0.09953 | 0.0247 | -6.0223
-8 | -0.5907 | 0.09241 | 0.021 | -6.3922
-7.5 | -0.583 | 0.08448 | 0.0153 | -6.901
-7 | -0.5618 | 0.07438 | 0.0033 | -7.5531
-6.5 | -0.5276 | 0.06231 | -0.0113 | -8.4673
-6 | -0.4765 | 0.04927 | -0.0234 | -9.6712
-5.5 | -0.4302 | 0.03766 | -0.0291 | -11.4233
-5 | -0.3895 | 0.02465 | -0.0328 | -15.8012
-4.5 | -0.3373 | 0.01695 | -0.0323 | -19.8997
-4 | -0.2837 | 0.01321 | -0.0314 | -21.4762
-3.5 | -0.23 | 0.01116 | -0.0304 | -20.6093
-3 | -0.1768 | 0.00886 | -0.0295 | -19.9549
-2.5 | -0.1232 | 0.00796 | -0.0287 | -15.4774
-2 | -0.0561 | 0.0072 | -0.0308 | -7.7917
-1.5 | 0.0181 | 0.00616 | -0.0347 | 2.9383
-1 | 0.065 | 0.00582 | -0.0324 | 11.1684
-0.5 | 0.1113 | 0.00472 | -0.0301 | 23.5805
0 | 0.1713 | 0.00463 | -0.0302 | 36.9978
0.5 | 0.2269 | 0.00485 | -0.0299 | 46.7835
1 | 0.2824 | 0.00515 | -0.0295 | 54.835
1.5 | 0.3378 | 0.0055 | -0.0292 | 61.4182
2 | 0.3934 | 0.00585 | -0.029 | 67.2479
2.5 | 0.449 | 0.00621 | -0.0288 | 72.3027
3 | 0.5046 | 0.0066 | -0.0286 | 76.4545
3.5 | 0.5601 | 0.007 | -0.0284 | 80.0143
4 | 0.6153 | 0.00743 | -0.0282 | 82.8129
4.5 | 0.6704 | 0.00791 | -0.0279 | 84.7535
5 | 0.7251 | 0.00847 | -0.0277 | 85.608
5.5 | 0.7794 | 0.00913 | -0.0274 | 85.3669
6 | 0.8331 | 0.0099 | -0.0271 | 84.1515
6.5 | 0.8862 | 0.01077 | -0.0267 | 82.2841
7 | 0.9381 | 0.01202 | -0.0261 | 78.0449
7.5 | 0.9894 | 0.01341 | -0.0253 | 73.7808
8 | 1.0407 | 0.01458 | -0.0247 | 71.3786
8.5 | 1.0876 | 0.01681 | -0.0235 | 64.6996
9 | 1.1345 | 0.01874 | -0.0224 | 60.539
9.5 | 1.1779 | 0.02119 | -0.0212 | 55.5875
10 | 1.2076 | 0.02618 | -0.0189 | 46.1268
10.5 | 1.2409 | 0.02971 | -0.0173 | 41.7671
11 | 1.2584 | 0.03508 | -0.0153 | 35.8723
11.5 | 1.2534 | 0.04163 | -0.0134 | 30.1081
12 | 1.2258 | 0.05235 | -0.0202 | 23.4155
12.5 | 1.1909 | 0.06958 | -0.0347 | 17.1156
13 | 1.1432 | 0.08929 | -0.0475 | 12.8032
13.5 | 1.0899 | 0.1101 | -0.0588 | 9.8992
14 | 1.0215 | 0.13657 | -0.0719 | 7.4797
14.5 | 0.9253 | 0.18317 | -0.09 | 5.0516
15 | 0.9362 | 0.19049 | -0.0934 | 4.9147
15.5 | 0.9386 | 0.2011 | -0.098 | 4.6673
16 | 0.9493 | 0.211 | -0.1027 | 4.4991

## 37. Re 750k Mach 0.25 (1)
BIGFOIL.COM POLAR EXPORT
Zone-52
Zone-52 |  |  |  | Cl Max: | 0.947 | at alpha= | 7.5 | deg
JavaFoil+Calcfoil stall+Eppler ext transition |  |  |  | L/D Max: | 83.339 | at alpha= | 4 | deg
Re: | 750000 |  |  | Cd Min: | 0.00468 | at alpha= | -0.5 | deg
Mach: | 0.25 |  |  | Cl=0 at alpha= | -1.5 | deg
|  |  |  | @ Cl=0.1, Cd= | 0.0054754
|  |  |  | @ Cl=0.4, Cd= | 0.10589
|  |  |  | @ Cl=0.6, Cd= | 0.10589
alpha (deg) | Cl | Cd | Cm | Cl/Cd
-11.5 | -0.056 | 0.08981 | -0.012 | -0.621
-11 | -0.053 | 0.08291 | -0.012 | -0.64
-10.5 | -0.05 | 0.07975 | -0.012 | -0.63
-10 | -0.154 | 0.07415 | -0.012 | -2.07
-9.5 | -0.205 | 0.07228 | -0.011 | -2.84
-9 | -0.249 | 0.06703 | -0.011 | -3.709
-8.5 | -0.285 | 0.06318 | -0.011 | -4.51
-8 | -0.314 | 0.06047 | -0.011 | -5.185
-7.5 | -0.334 | 0.05636 | -0.011 | -5.92
-7 | -0.344 | 0.05212 | -0.01 | -6.604
-6.5 | -0.345 | 0.04959 | -0.01 | -6.958
-6 | -0.336 | 0.04626 | -0.01 | -7.274
-5.5 | -0.318 | 0.04326 | -0.01 | -7.352
-5 | -0.292 | 0.04028 | -0.01 | -7.244
-4.5 | -0.26 | 0.03791 | -0.01 | -6.847
-4 | -0.223 | 0.03574 | -0.01 | -6.229
-3.5 | -0.182 | 0.03378 | -0.01 | -5.388
-3 | -0.138 | 0.03209 | -0.01 | -4.315
-2.5 | -0.093 | 0.03071 | -0.012 | -3.04
-2 | -0.058 | 0.0075 | -0.029 | -7.786
-1.5 | 0 | 0.00752 | -0.029 | 0.057
-1 | 0.06 | 0.00715 | -0.029 | 8.353
-0.5 | 0.119 | 0.00468 | -0.029 | 25.519
0 | 0.179 | 0.00513 | -0.028 | 34.803
0.5 | 0.238 | 0.00549 | -0.028 | 43.373
1 | 0.297 | 0.00557 | -0.028 | 53.387
1.5 | 0.357 | 0.00589 | -0.028 | 60.548
2 | 0.416 | 0.0063 | -0.028 | 66.048
2.5 | 0.475 | 0.00673 | -0.028 | 70.523
3 | 0.533 | 0.00703 | -0.028 | 75.889
3.5 | 0.592 | 0.00742 | -0.028 | 79.775
4 | 0.649 | 0.00779 | -0.028 | 83.339
4.5 | 0.705 | 0.00849 | -0.028 | 83.054
5 | 0.759 | 0.00933 | -0.028 | 81.284
5.5 | 0.81 | 0.01003 | -0.028 | 80.755
6 | 0.856 | 0.01097 | -0.028 | 78.069
6.5 | 0.895 | 0.01171 | -0.028 | 76.439
7 | 0.926 | 0.01213 | -0.028 | 76.336
7.5 | 0.947 | 0.01288 | -0.028 | 73.577
8 | 0.937 | 0.01602 | -0.027 | 58.512
8.5 | 0.765 | 0.05707 | -0.01 | 13.409
9 | 0.752 | 0.06191 | -0.009 | 12.144
9.5 | 0.727 | 0.06698 | -0.009 | 10.86
10 | 0.689 | 0.0721 | -0.009 | 9.555
10.5 | 0.636 | 0.0784 | -0.009 | 8.114
11 | 0.573 | 0.08487 | -0.009 | 6.751
11.5 | 0.501 | 0.09225 | -0.01 | 5.434
12 | 0.423 | 0.0974 | -0.01 | 4.339
12.5 | 0.338 | 0.10589 | -0.01 | 3.188

## 38. Re 750k Mach 0.25 (2)
BIGFOIL.COM POLAR EXPORT
Zone-52
Zone-52 |  |  |  | Cl Max: | 1.1962 | at alpha= | 10 | deg
XFOIL ncrit=9 |  |  |  | L/D Max: | 85.6457 | at alpha= | 5 | deg
Re: | 750000 |  |  | Cd Min: | 0.07723 | at alpha= | 11.5 | deg
Mach: | 0.25 |  |  | Cl=0 at alpha= | -99 | deg
|  |  |  | @ Cl=0.1, Cd= | 0.00469
|  |  |  | @ Cl=0.4, Cd= | 0.0059362
|  |  |  | @ Cl=0.6, Cd= | 0.0073379
alpha (deg) | Cl | Cd | Cm | Cl/Cd
0 | 0.1761 | 0.00469 | -0.0309 | 37.548
0.5 | 0.2334 | 0.00494 | -0.0305 | 47.247
1 | 0.2906 | 0.00526 | -0.0301 | 55.2471
1.5 | 0.3479 | 0.00561 | -0.0298 | 62.0143
2 | 0.4054 | 0.00597 | -0.0295 | 67.9062
2.5 | 0.4628 | 0.00635 | -0.0293 | 72.8819
3 | 0.5203 | 0.00675 | -0.029 | 77.0815
3.5 | 0.5778 | 0.00716 | -0.0287 | 80.6983
4 | 0.6352 | 0.00762 | -0.0284 | 83.3596
4.5 | 0.6924 | 0.00814 | -0.028 | 85.0614
5 | 0.7494 | 0.00875 | -0.0275 | 85.6457
5.5 | 0.8058 | 0.00948 | -0.027 | 85
6 | 0.8619 | 0.01034 | -0.0264 | 83.3559
6.5 | 0.917 | 0.01148 | -0.0257 | 79.878
7 | 0.9716 | 0.0128 | -0.0247 | 75.9062
7.5 | 1.0247 | 0.0145 | -0.0234 | 70.669
8 | 1.0731 | 0.0171 | -0.0218 | 62.7544
8.5 | 1.1208 | 0.01967 | -0.02 | 56.9802
9 | 1.1631 | 0.02305 | -0.018 | 50.4599
9.5 | 1.1892 | 0.0288 | -0.0157 | 41.2917
10 | 1.1962 | 0.03626 | -0.0138 | 32.9895
10.5 | 1.1807 | 0.04429 | -0.0144 | 26.6584
11 | 1.1533 | 0.0595 | -0.0294 | 19.3832
11.5 | 1.1167 | 0.07723 | -0.0425 | 14.4594

## 39. Re 750k Mach 0.50 (1)
BIGFOIL.COM POLAR EXPORT
Zone-52
Zone-52 |  |  |  | Cl Max: | 1.131 | at alpha= | 20 | deg
JavaFoil+Calcfoil stall+Eppler ext transition |  |  |  | L/D Max: | 83.181 | at alpha= | 4.5 | deg
Re: | 750000 |  |  | Cd Min: | 0.00508 | at alpha= | -0.5 | deg
Mach: | 0.5 |  |  | Cl=0 at alpha= | -1.5 | deg
|  |  |  | @ Cl=0.1, Cd= | 0.006315
|  |  |  | @ Cl=0.4, Cd= | 0.0063261
|  |  |  | @ Cl=0.6, Cd= | 0.0075681
alpha (deg) | Cl | Cd | Cm | Cl/Cd
-20 | -0.976 | 0.20524 | -0.02 | -4.756
-19.5 | -0.95 | 0.20238 | -0.02 | -4.692
-19 | -0.924 | 0.19583 | -0.02 | -4.72
-18.5 | -0.899 | 0.19101 | -0.02 | -4.706
-18 | -0.872 | 0.18656 | -0.019 | -4.677
-17.5 | -0.847 | 0.18175 | -0.019 | -4.66
-17 | -0.82 | 0.17508 | -0.019 | -4.686
-16.5 | -0.795 | 0.17128 | -0.019 | -4.639
-16 | -0.768 | 0.16315 | -0.018 | -4.708
-15.5 | -0.742 | 0.15845 | -0.018 | -4.685
-15 | -0.716 | 0.15538 | -0.018 | -4.606
-14.5 | -0.69 | 0.15146 | -0.018 | -4.554
-14 | -0.664 | 0.14765 | -0.018 | -4.496
-13.5 | -0.637 | 0.13893 | -0.017 | -4.586
-13 | -0.611 | 0.13069 | -0.017 | -4.676
-12.5 | -0.584 | 0.12789 | -0.017 | -4.57
-12 | -0.558 | 0.12451 | -0.016 | -4.484
-11.5 | -0.532 | 0.11818 | -0.016 | -4.498
-11 | -0.505 | 0.11144 | -0.016 | -4.531
-10.5 | -0.479 | 0.08137 | -0.015 | -5.883
-10 | -0.452 | 0.07184 | -0.015 | -6.297
-9.5 | -0.426 | 0.07428 | -0.015 | -5.731
-9 | -0.399 | 0.07881 | -0.014 | -5.063
-8.5 | -0.373 | 0.06408 | -0.014 | -5.814
-8 | -0.346 | 0.07591 | -0.014 | -4.557
-7.5 | -0.319 | 0.05868 | -0.014 | -5.444
-7 | -0.293 | 0.06072 | -0.013 | -4.821
-6.5 | -0.266 | 0.05058 | -0.013 | -5.263
-6 | -0.24 | 0.05398 | -0.013 | -4.437
-5.5 | -0.213 | 0.04566 | -0.013 | -4.664
-5 | -0.186 | 0.04574 | -0.012 | -4.072
-4.5 | -0.16 | 0.04101 | -0.012 | -3.893
-4 | -0.204 | 0.03782 | -0.011 | -5.387
-3.5 | -0.19 | 0.03584 | -0.011 | -5.293
-3 | -0.15 | 0.0334 | -0.011 | -4.485
-2.5 | -0.103 | 0.03149 | -0.011 | -3.259
-2 | -0.065 | 0.00741 | -0.032 | -8.746
-1.5 | 0 | 0.00748 | -0.032 | 0.064
-1 | 0.067 | 0.00755 | -0.032 | 8.843
-0.5 | 0.133 | 0.00508 | -0.032 | 26.289
0 | 0.2 | 0.00522 | -0.032 | 38.265
0.5 | 0.266 | 0.00585 | -0.032 | 45.447
1 | 0.332 | 0.00618 | -0.032 | 53.758
1.5 | 0.399 | 0.00632 | -0.032 | 63.062
2 | 0.465 | 0.00672 | -0.032 | 69.099
2.5 | 0.53 | 0.00704 | -0.032 | 75.321
3 | 0.596 | 0.00754 | -0.032 | 79.009
3.5 | 0.66 | 0.00799 | -0.031 | 82.624
4 | 0.723 | 0.00889 | -0.031 | 81.343
4.5 | 0.783 | 0.00942 | -0.031 | 83.181
5 | 0.837 | 0.01036 | -0.031 | 80.779
5.5 | 0.881 | 0.01197 | -0.031 | 73.597
6 | 0.906 | 0.01303 | -0.031 | 69.549
6.5 | 0.699 | 0.04675 | -0.01 | 14.943
7 | 0.451 | 0.05231 | -0.011 | 8.621
7.5 | 0.477 | 0.05677 | -0.011 | 8.406
8 | 0.504 | 0.06943 | -0.012 | 7.254
8.5 | 0.53 | 0.06904 | -0.012 | 7.678
9 | 0.557 | 0.07108 | -0.013 | 7.831
9.5 | 0.583 | 0.07813 | -0.013 | 7.461
10 | 0.609 | 0.08306 | -0.014 | 7.337
10.5 | 0.636 | 0.09089 | -0.014 | 6.995
11 | 0.662 | 0.0952 | -0.015 | 6.955
11.5 | 0.689 | 0.12534 | -0.015 | 5.493
12 | 0.715 | 0.12985 | -0.015 | 5.505
12.5 | 0.741 | 0.13323 | -0.016 | 5.565
13 | 0.768 | 0.13912 | -0.016 | 5.518
13.5 | 0.794 | 0.14665 | -0.016 | 5.415
14 | 0.82 | 0.15033 | -0.016 | 5.453
14.5 | 0.846 | 0.1534 | -0.017 | 5.516
15 | 0.873 | 0.16088 | -0.017 | 5.424
15.5 | 0.898 | 0.16575 | -0.017 | 5.419
16 | 0.924 | 0.167 | -0.017 | 5.535
16.5 | 0.951 | 0.1749 | -0.018 | 5.436
17 | 0.977 | 0.18041 | -0.018 | 5.416
17.5 | 1.002 | 0.18777 | -0.018 | 5.338
18 | 1.029 | 0.1947 | -0.018 | 5.284
18.5 | 1.054 | 0.19913 | -0.018 | 5.292
19 | 1.08 | 0.20576 | -0.019 | 5.249
19.5 | 1.105 | 0.20797 | -0.019 | 5.314
20 | 1.131 | 0.21231 | -0.019 | 5.328

## 40. Re 750k Mach 0.50 (2)
BIGFOIL.COM POLAR EXPORT
Zone-52
Zone-52 |  |  |  | Cl Max: | 1.1988 | at alpha= | 20 | deg
XFOIL ncrit=9 |  |  |  | L/D Max: | 86.3834 | at alpha= | 4.5 | deg
Re: | 750000 |  |  | Cd Min: | 0.31476 | at alpha= | 20 | deg
Mach: | 0.5 |  |  | Cl=0 at alpha= | -1.5659 | deg
|  |  |  | @ Cl=0.1, Cd= | 0.0065962
|  |  |  | @ Cl=0.4, Cd= | 0.0061226
|  |  |  | @ Cl=0.6, Cd= | 0.0074343
alpha (deg) | Cl | Cd | Cm | Cl/Cd
-20 | -1.0047 | 0.30038 | 0.1269 | -3.3448
-19.5 | -0.9822 | 0.29195 | 0.1216 | -3.3643
-19 | -0.9597 | 0.2835 | 0.1163 | -3.3852
-18.5 | -0.9369 | 0.27495 | 0.1111 | -3.4075
-18 | -0.9133 | 0.2662 | 0.1059 | -3.4309
-17.5 | -0.8894 | 0.25756 | 0.1002 | -3.4532
-17 | -0.8669 | 0.24915 | 0.0948 | -3.4794
-16 | -0.8234 | 0.23177 | 0.0852 | -3.5527
-15.5 | -0.8027 | 0.22328 | 0.0816 | -3.595
-15 | -0.782 | 0.21524 | 0.0775 | -3.6332
-14.5 | -0.7614 | 0.20717 | 0.0734 | -3.6752
-14 | -0.741 | 0.19904 | 0.0693 | -3.7229
-13.5 | -0.7212 | 0.19087 | 0.0653 | -3.7785
-13 | -0.7021 | 0.18268 | 0.0614 | -3.8433
-12.5 | -0.6831 | 0.17437 | 0.0574 | -3.9175
-12 | -0.6652 | 0.16614 | 0.0525 | -4.0039
-11.5 | -0.6504 | 0.15798 | 0.0481 | -4.117
-11 | -0.636 | 0.14971 | 0.0443 | -4.2482
-10.5 | -0.622 | 0.14105 | 0.0434 | -4.4098
-10 | -0.6081 | 0.13351 | 0.0407 | -4.5547
-9.5 | -0.5946 | 0.1259 | 0.0377 | -4.7228
-9 | -0.5808 | 0.11798 | 0.0339 | -4.9229
-8.5 | -0.5692 | 0.11018 | 0.0287 | -5.1661
-8 | -0.5568 | 0.10224 | 0.0247 | -5.446
-7.5 | -0.5448 | 0.09429 | 0.0208 | -5.7779
-7 | -0.5331 | 0.08632 | 0.0164 | -6.1759
-6.5 | -0.5297 | 0.07734 | 0.0119 | -6.849
-6 | -0.5133 | 0.06928 | 0.0047 | -7.4091
-5.5 | -0.4841 | 0.06009 | -0.0065 | -8.0562
-5 | -0.4439 | 0.04987 | -0.0189 | -8.9011
-4.5 | -0.3935 | 0.03897 | -0.0293 | -10.0975
-4 | -0.3392 | 0.02622 | -0.0355 | -12.9367
-3.5 | -0.2812 | 0.01809 | -0.0365 | -15.5445
-3 | -0.2194 | 0.01315 | -0.0353 | -16.6844
-2.5 | -0.1329 | 0.00937 | -0.0383 | -14.1836
-2 | -0.0527 | 0.00823 | -0.0392 | -6.4034
-1.5 | 0.008 | 0.00779 | -0.0368 | 1.027
-1 | 0.0729 | 0.00705 | -0.0363 | 10.3404
-0.5 | 0.1362 | 0.00599 | -0.036 | 22.7379
0 | 0.1923 | 0.00502 | -0.0328 | 38.3068
0.5 | 0.2621 | 0.00535 | -0.0333 | 48.9907
1 | 0.3274 | 0.00571 | -0.0328 | 57.338
1.5 | 0.393 | 0.00608 | -0.0323 | 64.6382
2 | 0.4588 | 0.00648 | -0.0318 | 70.8025
2.5 | 0.5249 | 0.00691 | -0.0312 | 75.9624
3 | 0.5914 | 0.00737 | -0.0305 | 80.2442
3.5 | 0.6583 | 0.00787 | -0.0296 | 83.6468
4 | 0.7255 | 0.00846 | -0.0285 | 85.7565
4.5 | 0.793 | 0.00918 | -0.0273 | 86.3834
5 | 0.8605 | 0.01007 | -0.0257 | 85.4518
5.5 | 0.9279 | 0.01126 | -0.0237 | 82.4067
6 | 0.993 | 0.01327 | -0.021 | 74.8304
6.5 | 1.0527 | 0.0164 | -0.0175 | 64.189
7 | 1.0987 | 0.0218 | -0.0134 | 50.3991
7.5 | 1.1152 | 0.03036 | -0.0113 | 36.7325
8 | 1.0997 | 0.04069 | -0.0149 | 27.0263
8.5 | 1.0746 | 0.05688 | -0.033 | 18.8924
9 | 1.0428 | 0.0716 | -0.0431 | 14.5642
9.5 | 1.0115 | 0.08541 | -0.051 | 11.8429
10 | 0.9828 | 0.09913 | -0.0582 | 9.9143
10.5 | 0.961 | 0.11231 | -0.0648 | 8.5567
11 | 0.9457 | 0.12511 | -0.0709 | 7.5589
11.5 | 0.9361 | 0.13775 | -0.077 | 6.7956
12 | 0.9299 | 0.15052 | -0.083 | 6.1779
12.5 | 0.9326 | 0.16245 | -0.0884 | 5.7408
13 | 0.9393 | 0.17391 | -0.0938 | 5.4011
13.5 | 0.9494 | 0.18489 | -0.099 | 5.1349
14 | 0.9599 | 0.19827 | -0.1052 | 4.8414
14.5 | 0.9746 | 0.2078 | -0.1087 | 4.6901
15 | 0.993 | 0.2188 | -0.1159 | 4.5384
15.5 | 1.0119 | 0.22843 | -0.1211 | 4.4298
16 | 1.0317 | 0.23706 | -0.1257 | 4.3521
16.5 | 1.0501 | 0.24649 | -0.1296 | 4.2602
17 | 1.0704 | 0.25661 | -0.1351 | 4.1713
17.5 | 1.0912 | 0.26659 | -0.141 | 4.0932
18 | 1.1127 | 0.277 | -0.1483 | 4.017
18.5 | 1.1352 | 0.28715 | -0.1544 | 3.9533
19 | 1.1569 | 0.29646 | -0.16 | 3.9024
19.5 | 1.1777 | 0.30458 | -0.1647 | 3.8666
20 | 1.1988 | 0.31476 | -0.1698 | 3.8086

## 41. Re 1M Mach 0.00 (1)
BIGFOIL.COM POLAR EXPORT
Zone-52
Zone-52 |  |  |  | Cl Max: | 0.984 | at alpha= | 8.5 | deg
JavaFoil+Calcfoil stall+Eppler ext transition |  |  |  | L/D Max: | 88.479 | at alpha= | 4.5 | deg
Re: | 1000000 |  |  | Cd Min: | 0.00441 | at alpha= | -0.5 | deg
Mach: | 0 |  |  | Cl=0 at alpha= | -1.5 | deg
|  |  |  | @ Cl=0.1, Cd= | 0.0044817
|  |  |  | @ Cl=0.4, Cd= | 0.0057371
|  |  |  | @ Cl=0.6, Cd= | 0.0070229
alpha (deg) | Cl | Cd | Cm | Cl/Cd
-13.5 | -0.278 | 0.10404 | -0.012 | -2.673
-13 | -0.294 | 0.09867 | -0.012 | -2.978
-12.5 | -0.31 | 0.09281 | -0.012 | -3.339
-12 | -0.326 | 0.08829 | -0.012 | -3.692
-11.5 | -0.342 | 0.08293 | -0.012 | -4.12
-11 | -0.357 | 0.07874 | -0.012 | -4.532
-10.5 | -0.371 | 0.07485 | -0.011 | -4.955
-10 | -0.383 | 0.07034 | -0.011 | -5.447
-9.5 | -0.393 | 0.06632 | -0.011 | -5.93
-9 | -0.4 | 0.06203 | -0.011 | -6.454
-8.5 | -0.404 | 0.05957 | -0.01 | -6.781
-8 | -0.403 | 0.05546 | -0.01 | -7.27
-7.5 | -0.398 | 0.05204 | -0.01 | -7.646
-7 | -0.387 | 0.04849 | -0.01 | -7.987
-6.5 | -0.371 | 0.04536 | -0.01 | -8.188
-6 | -0.35 | 0.04355 | -0.01 | -8.043
-5.5 | -0.323 | 0.04123 | -0.01 | -7.845
-5 | -0.292 | 0.03873 | -0.009 | -7.536
-4.5 | -0.257 | 0.03661 | -0.009 | -7.011
-4 | -0.218 | 0.03471 | -0.01 | -6.293
-3.5 | -0.178 | 0.03301 | -0.01 | -5.383
-3 | -0.135 | 0.03153 | -0.011 | -4.275
-2.5 | -0.113 | 0.00729 | -0.028 | -15.496
-2 | -0.057 | 0.00715 | -0.028 | -7.921
-1.5 | 0 | 0.00717 | -0.028 | 0.058
-1 | 0.058 | 0.00467 | -0.028 | 12.385
-0.5 | 0.116 | 0.00441 | -0.028 | 26.184
0 | 0.173 | 0.00464 | -0.028 | 37.279
0.5 | 0.23 | 0.00525 | -0.028 | 43.909
1 | 0.288 | 0.00526 | -0.027 | 54.751
1.5 | 0.345 | 0.0055 | -0.027 | 62.821
2 | 0.403 | 0.00575 | -0.027 | 69.97
2.5 | 0.46 | 0.00618 | -0.027 | 74.378
3 | 0.517 | 0.00653 | -0.027 | 79.063
3.5 | 0.573 | 0.00683 | -0.027 | 83.909
4 | 0.629 | 0.00723 | -0.027 | 87.075
4.5 | 0.684 | 0.00773 | -0.027 | 88.479
5 | 0.736 | 0.00855 | -0.027 | 86.133
5.5 | 0.787 | 0.00907 | -0.027 | 86.754
6 | 0.834 | 0.01014 | -0.027 | 82.317
6.5 | 0.876 | 0.01071 | -0.027 | 81.84
7 | 0.913 | 0.011 | -0.027 | 83.016
7.5 | 0.944 | 0.01187 | -0.027 | 79.496
8 | 0.968 | 0.01252 | -0.027 | 77.27
8.5 | 0.984 | 0.01337 | -0.027 | 73.606
9 | 0.984 | 0.01576 | -0.027 | 62.432
9.5 | 0.797 | 0.06239 | -0.01 | 12.773
10 | 0.79 | 0.06697 | -0.01 | 11.795
10.5 | 0.775 | 0.0717 | -0.01 | 10.814
11 | 0.756 | 0.07685 | -0.01 | 9.833
11.5 | 0.731 | 0.08218 | -0.01 | 8.895
12 | 0.703 | 0.08807 | -0.01 | 7.981
12.5 | 0.672 | 0.09365 | -0.01 | 7.176
13 | 0.639 | 0.10011 | -0.01 | 6.387
13.5 | 0.606 | 0.10578 | -0.01 | 5.727

## 42. Re 1M Mach 0.00 (2)
BIGFOIL.COM POLAR EXPORT
Zone-52
Zone-52 |  |  |  | Cl Max: | 1.3114 | at alpha= | 11.5 | deg
XFOIL ncrit=9 |  |  |  | L/D Max: | 91.4304 | at alpha= | 5 | deg
Re: | 1000000 |  |  | Cd Min: | 0.26888 | at alpha= | -20 | deg
Mach: | 0 |  |  | Cl=0 at alpha= | -1.5964 | deg
|  |  |  | @ Cl=0.1, Cd= | 0.0053065
|  |  |  | @ Cl=0.4, Cd= | 0.0055215
|  |  |  | @ Cl=0.6, Cd= | 0.0068464
alpha (deg) | Cl | Cd | Cm | Cl/Cd
-20 | -0.8958 | 0.26888 | 0.1053 | -3.3316
-19.5 | -0.8781 | 0.26206 | 0.1009 | -3.3508
-19 | -0.8606 | 0.25514 | 0.0965 | -3.3731
-18.5 | -0.8434 | 0.24799 | 0.092 | -3.4009
-18 | -0.8267 | 0.24085 | 0.0876 | -3.4324
-17.5 | -0.8119 | 0.23336 | 0.0846 | -3.4792
-17 | -0.7961 | 0.22702 | 0.0811 | -3.5067
-16.5 | -0.7801 | 0.22048 | 0.0775 | -3.5382
-16 | -0.7641 | 0.21373 | 0.0739 | -3.5751
-15.5 | -0.7484 | 0.20678 | 0.0704 | -3.6193
-15 | -0.7332 | 0.19965 | 0.067 | -3.6724
-14.5 | -0.7184 | 0.19236 | 0.0636 | -3.7347
-14 | -0.7035 | 0.18484 | 0.0601 | -3.806
-13.5 | -0.69 | 0.17725 | 0.0565 | -3.8928
-13 | -0.6782 | 0.16957 | 0.053 | -3.9995
-12.5 | -0.6669 | 0.16184 | 0.0497 | -4.1207
-12 | -0.6566 | 0.15399 | 0.0466 | -4.2639
-11.5 | -0.6472 | 0.14595 | 0.0435 | -4.4344
-11 | -0.6432 | 0.13676 | 0.0411 | -4.7031
-10.5 | -0.6326 | 0.13022 | 0.0391 | -4.8579
-10 | -0.6231 | 0.12318 | 0.0363 | -5.0585
-9.5 | -0.6146 | 0.11562 | 0.0331 | -5.3157
-9 | -0.6064 | 0.10729 | 0.0288 | -5.652
-8.5 | -0.5977 | 0.09905 | 0.0239 | -6.0343
-8 | -0.5899 | 0.09087 | 0.0191 | -6.4917
-7.5 | -0.5788 | 0.08174 | 0.0109 | -7.081
-7 | -0.5521 | 0.07 | -0.0032 | -7.8871
-6.5 | -0.5151 | 0.05651 | -0.0171 | -9.1152
-6 | -0.4812 | 0.03825 | -0.0291 | -12.5804
-5.5 | -0.4362 | 0.03084 | -0.0317 | -14.144
-5 | -0.3871 | 0.0234 | -0.0327 | -16.5427
-4.5 | -0.3341 | 0.01294 | -0.0315 | -25.8192
-4 | -0.2815 | 0.01034 | -0.0308 | -27.2244
-3.5 | -0.2284 | 0.00918 | -0.0301 | -24.8802
-3 | -0.1752 | 0.00811 | -0.0292 | -21.603
-2.5 | -0.1107 | 0.00713 | -0.0309 | -15.5259
-2 | -0.0381 | 0.00656 | -0.0342 | -5.8079
-1.5 | 0.0091 | 0.00643 | -0.0317 | 1.4152
-1 | 0.0633 | 0.00598 | -0.0316 | 10.5853
-0.5 | 0.1167 | 0.005 | -0.0314 | 23.34
0 | 0.1697 | 0.00427 | -0.03 | 39.7424
0.5 | 0.2251 | 0.00453 | -0.0298 | 49.6909
1 | 0.2806 | 0.00483 | -0.0295 | 58.0952
1.5 | 0.3361 | 0.00516 | -0.0293 | 65.1357
2 | 0.3916 | 0.00547 | -0.0291 | 71.5905
2.5 | 0.4471 | 0.00581 | -0.029 | 76.9535
3 | 0.5025 | 0.00617 | -0.0288 | 81.4425
3.5 | 0.5578 | 0.00654 | -0.0287 | 85.2905
4 | 0.6129 | 0.00694 | -0.0285 | 88.3141
4.5 | 0.6678 | 0.00738 | -0.0283 | 90.4878
5 | 0.7223 | 0.0079 | -0.0281 | 91.4304
5.5 | 0.7763 | 0.00852 | -0.0279 | 91.115
6 | 0.8298 | 0.00922 | -0.0277 | 90
6.5 | 0.8829 | 0.01001 | -0.0273 | 88.2018
7 | 0.9353 | 0.01096 | -0.0269 | 85.3376
7.5 | 0.9873 | 0.01199 | -0.0264 | 82.3436
8 | 1.0377 | 0.01335 | -0.0257 | 77.7303
8.5 | 1.0885 | 0.01445 | -0.0251 | 75.3287
9 | 1.1348 | 0.01653 | -0.0241 | 68.6509
9.5 | 1.1802 | 0.01857 | -0.023 | 63.5541
10 | 1.2261 | 0.02019 | -0.0221 | 60.7281
10.5 | 1.2683 | 0.02233 | -0.021 | 56.798
11 | 1.3028 | 0.02554 | -0.0195 | 51.0102
11.5 | 1.3114 | 0.03231 | -0.0167 | 40.5881
12 | 1.3037 | 0.03921 | -0.0142 | 33.2492
12.5 | 1.2889 | 0.04697 | -0.0176 | 27.4409
13 | 1.2552 | 0.0632 | -0.0313 | 19.8608
14 | 1.1759 | 0.09765 | -0.0523 | 12.042
14.5 | 1.1473 | 0.11251 | -0.0598 | 10.1973
15 | 1.1176 | 0.12861 | -0.0677 | 8.6898
16.5 | 0.968 | 0.21488 | -0.1062 | 4.5048

## 43. Re 1M Mach 0.10 (1)
BIGFOIL.COM POLAR EXPORT
Zone-52
Zone-52 |  |  |  | Cl Max: | 0.982 | at alpha= | 8.5 | deg
JavaFoil+Calcfoil stall+Eppler ext transition |  |  |  | L/D Max: | 88.669 | at alpha= | 4.5 | deg
Re: | 1000000 |  |  | Cd Min: | 0.00442 | at alpha= | -0.5 | deg
Mach: | 0.1 |  |  | Cl=0 at alpha= | -1.5 | deg
|  |  |  | @ Cl=0.1, Cd= | 0.0050931
|  |  |  | @ Cl=0.4, Cd= | 0.0057376
|  |  |  | @ Cl=0.6, Cd= | 0.10726
alpha (deg) | Cl | Cd | Cm | Cl/Cd
-13 | -0.257 | 0.0995 | -0.012 | -2.583
-12.5 | -0.275 | 0.09459 | -0.012 | -2.907
-12 | -0.293 | 0.08921 | -0.012 | -3.288
-11.5 | -0.312 | 0.0833 | -0.012 | -3.74
-11 | -0.329 | 0.07896 | -0.012 | -4.172
-10.5 | -0.346 | 0.07487 | -0.012 | -4.628
-10 | -0.362 | 0.07055 | -0.011 | -5.129
-9.5 | -0.375 | 0.06649 | -0.011 | -5.642
-9 | -0.385 | 0.06275 | -0.011 | -6.143
-8.5 | -0.392 | 0.05898 | -0.011 | -6.646
-8 | -0.394 | 0.05602 | -0.01 | -7.037
-7.5 | -0.391 | 0.05248 | -0.01 | -7.457
-7 | -0.383 | 0.04875 | -0.01 | -7.855
-6.5 | -0.369 | 0.04575 | -0.01 | -8.063
-6 | -0.349 | 0.0437 | -0.01 | -7.987
-5.5 | -0.323 | 0.04118 | -0.01 | -7.847
-5 | -0.292 | 0.03881 | -0.009 | -7.528
-4.5 | -0.257 | 0.03671 | -0.009 | -7.009
-4 | -0.219 | 0.03474 | -0.009 | -6.308
-3.5 | -0.178 | 0.03307 | -0.01 | -5.394
-3 | -0.136 | 0.03137 | -0.012 | -4.32
-2.5 | -0.113 | 0.00729 | -0.028 | -15.561
-2 | -0.057 | 0.00717 | -0.028 | -7.938
-1.5 | 0 | 0.00718 | -0.028 | 0.059
-1 | 0.058 | 0.00686 | -0.028 | 8.473
-0.5 | 0.116 | 0.00442 | -0.028 | 26.298
0 | 0.174 | 0.00486 | -0.028 | 35.774
0.5 | 0.232 | 0.00526 | -0.028 | 44.066
1 | 0.289 | 0.00527 | -0.028 | 54.941
1.5 | 0.347 | 0.0055 | -0.028 | 63.07
2 | 0.405 | 0.00576 | -0.028 | 70.209
2.5 | 0.462 | 0.00619 | -0.027 | 74.621
3 | 0.519 | 0.00655 | -0.027 | 79.311
3.5 | 0.576 | 0.00685 | -0.027 | 84.128
4 | 0.632 | 0.00724 | -0.027 | 87.281
4.5 | 0.687 | 0.00775 | -0.027 | 88.669
5 | 0.74 | 0.00858 | -0.027 | 86.197
5.5 | 0.791 | 0.00911 | -0.027 | 86.785
6 | 0.838 | 0.01018 | -0.027 | 82.266
6.5 | 0.879 | 0.01076 | -0.027 | 81.745
7 | 0.916 | 0.01108 | -0.027 | 82.624
7.5 | 0.945 | 0.01196 | -0.027 | 79.012
8 | 0.967 | 0.01264 | -0.027 | 76.539
8.5 | 0.982 | 0.01354 | -0.027 | 72.488
9 | 0.809 | 0.05311 | -0.017 | 15.243
9.5 | 0.79 | 0.0626 | -0.01 | 12.621
10 | 0.78 | 0.06753 | -0.01 | 11.546
10.5 | 0.761 | 0.07242 | -0.01 | 10.513
11 | 0.737 | 0.07708 | -0.009 | 9.562
11.5 | 0.708 | 0.08248 | -0.01 | 8.586
12 | 0.675 | 0.08823 | -0.01 | 7.654
12.5 | 0.64 | 0.09451 | -0.01 | 6.771
13 | 0.603 | 0.10055 | -0.01 | 5.998
13.5 | 0.565 | 0.10726 | -0.01 | 5.269

## 44. Re 1M Mach 0.10 (2)
BIGFOIL.COM POLAR EXPORT
Zone-52
Zone-52 |  |  |  | Cl Max: | 1.3009 | at alpha= | 11 | deg
XFOIL ncrit=9 |  |  |  | L/D Max: | 91.4088 | at alpha= | 5 | deg
Re: | 1000000 |  |  | Cd Min: | 0.20948 | at alpha= | 16 | deg
Mach: | 0.1 |  |  | Cl=0 at alpha= | -99 | deg
|  |  |  | @ Cl=0.1, Cd= | 0.00454
|  |  |  | @ Cl=0.4, Cd= | 0.0055278
|  |  |  | @ Cl=0.6, Cd= | 0.0068627
alpha (deg) | Cl | Cd | Cm | Cl/Cd
0.5 | 0.2263 | 0.00454 | -0.0299 | 49.8458
1 | 0.282 | 0.00486 | -0.0296 | 58.0247
1.5 | 0.3379 | 0.00517 | -0.0294 | 65.3578
2 | 0.3938 | 0.00549 | -0.0293 | 71.7304
2.5 | 0.4496 | 0.00583 | -0.0291 | 77.1184
3 | 0.5054 | 0.00619 | -0.0289 | 81.6478
3.5 | 0.561 | 0.00656 | -0.0287 | 85.5183
4.5 | 0.6718 | 0.00742 | -0.0283 | 90.5391
5 | 0.7267 | 0.00795 | -0.0281 | 91.4088
5.5 | 0.7811 | 0.00857 | -0.0279 | 91.1435
6 | 0.835 | 0.0093 | -0.0276 | 89.7849
6.5 | 0.8886 | 0.0101 | -0.0272 | 87.9802
7 | 0.9414 | 0.01107 | -0.0267 | 85.0407
7.5 | 0.9938 | 0.01214 | -0.0261 | 81.8616
8 | 1.0447 | 0.01354 | -0.0253 | 77.1566
8.5 | 1.0956 | 0.01475 | -0.0246 | 74.278
9 | 1.1388 | 0.01769 | -0.0232 | 64.3754
9.5 | 1.1869 | 0.01917 | -0.0222 | 61.9144
10 | 1.2319 | 0.02108 | -0.0211 | 58.4393
10.5 | 1.2722 | 0.02362 | -0.0198 | 53.8611
11 | 1.3009 | 0.02774 | -0.0179 | 46.8962
11.5 | 1.2973 | 0.03571 | -0.0151 | 36.3288
12 | 1.2672 | 0.04463 | -0.0154 | 28.3935
12.5 | 1.2422 | 0.05874 | -0.0281 | 21.1474
13 | 1.2134 | 0.07454 | -0.0396 | 16.2785
13.5 | 1.1862 | 0.08919 | -0.0481 | 13.2997
14 | 1.1574 | 0.10394 | -0.0557 | 11.1353
14.5 | 1.125 | 0.11987 | -0.0636 | 9.3852
15.5 | 0.71 | 0.17083 | -0.0635 | 4.1562
16 | 0.9564 | 0.20948 | -0.1035 | 4.5656

## 45. Re 1M Mach 0.25 (1)
BIGFOIL.COM POLAR EXPORT
Zone-52
Zone-52 |  |  |  | Cl Max: | 0.958 | at alpha= | 8 | deg
JavaFoil+Calcfoil stall+Eppler ext transition |  |  |  | L/D Max: | 89.147 | at alpha= | 4.5 | deg
Re: | 1000000 |  |  | Cd Min: | 0.00464 | at alpha= | -0.5 | deg
Mach: | 0.25 |  |  | Cl=0 at alpha= | -1.5 | deg
|  |  |  | @ Cl=0.1, Cd= | 0.005371
|  |  |  | @ Cl=0.4, Cd= | 0.10746
|  |  |  | @ Cl=0.6, Cd= | 0.10746
alpha (deg) | Cl | Cd | Cm | Cl/Cd
-11.5 | -0.056 | 0.08576 | -0.013 | -0.651
-11 | -0.053 | 0.08003 | -0.012 | -0.663
-10.5 | -0.05 | 0.07638 | -0.012 | -0.658
-10 | -0.154 | 0.07176 | -0.012 | -2.14
-9.5 | -0.205 | 0.06776 | -0.012 | -3.031
-9 | -0.249 | 0.06399 | -0.012 | -3.887
-8.5 | -0.285 | 0.06146 | -0.011 | -4.637
-8 | -0.314 | 0.05706 | -0.011 | -5.497
-7.5 | -0.334 | 0.05349 | -0.011 | -6.239
-7 | -0.344 | 0.05022 | -0.011 | -6.855
-6.5 | -0.345 | 0.04732 | -0.01 | -7.295
-6 | -0.337 | 0.04459 | -0.01 | -7.547
-5.5 | -0.318 | 0.04209 | -0.01 | -7.558
-5 | -0.292 | 0.03949 | -0.01 | -7.389
-4.5 | -0.26 | 0.0371 | -0.01 | -6.998
-4 | -0.223 | 0.0351 | -0.01 | -6.344
-3.5 | -0.182 | 0.03327 | -0.01 | -5.471
-3 | -0.139 | 0.0317 | -0.011 | -4.369
-2.5 | -0.116 | 0.00714 | -0.029 | -16.297
-2 | -0.058 | 0.00721 | -0.029 | -8.1
-1.5 | 0 | 0.00719 | -0.029 | 0.06
-1 | 0.06 | 0.00691 | -0.029 | 8.647
-0.5 | 0.119 | 0.00464 | -0.029 | 25.712
0 | 0.179 | 0.00491 | -0.028 | 36.384
0.5 | 0.238 | 0.0053 | -0.028 | 44.913
1 | 0.297 | 0.00531 | -0.028 | 56.03
1.5 | 0.357 | 0.00554 | -0.028 | 64.366
2 | 0.416 | 0.00591 | -0.028 | 70.385
2.5 | 0.475 | 0.00633 | -0.028 | 75.003
3 | 0.533 | 0.00662 | -0.028 | 80.632
3.5 | 0.592 | 0.00699 | -0.028 | 84.638
4 | 0.649 | 0.00735 | -0.028 | 88.298
4.5 | 0.705 | 0.00791 | -0.028 | 89.147
5 | 0.759 | 0.00883 | -0.028 | 85.898
5.5 | 0.81 | 0.00951 | -0.028 | 85.159
6 | 0.856 | 0.01043 | -0.028 | 82.101
6.5 | 0.895 | 0.01113 | -0.028 | 80.403
7 | 0.926 | 0.01153 | -0.028 | 80.345
7.5 | 0.947 | 0.01222 | -0.028 | 77.519
8 | 0.958 | 0.0137 | -0.028 | 69.902
8.5 | 0.769 | 0.05565 | -0.013 | 13.822
9 | 0.752 | 0.06078 | -0.01 | 12.376
9.5 | 0.728 | 0.06512 | -0.01 | 11.173
10 | 0.689 | 0.07036 | -0.01 | 9.794
10.5 | 0.636 | 0.07632 | -0.01 | 8.337
11 | 0.573 | 0.08189 | -0.01 | 6.999
11.5 | 0.501 | 0.08904 | -0.01 | 5.632
12 | 0.423 | 0.09523 | -0.011 | 4.44
12.5 | 0.338 | 0.10169 | -0.011 | 3.321
13 | 0.243 | 0.10746 | -0.011 | 2.259

## 46. Re 1M Mach 0.25 (2)
BIGFOIL.COM POLAR EXPORT
Zone-52
Zone-52 |  |  |  | Cl Max: | 1.2461 | at alpha= | 10.5 | deg
XFOIL ncrit=9 |  |  |  | L/D Max: | 91.4738 | at alpha= | 5 | deg
Re: | 1000000 |  |  | Cd Min: | 0.2745 | at alpha= | -20 | deg
Mach: | 0.25 |  |  | Cl=0 at alpha= | -1.5822 | deg
|  |  |  | @ Cl=0.1, Cd= | 0.0056107
|  |  |  | @ Cl=0.4, Cd= | 0.0055668
|  |  |  | @ Cl=0.6, Cd= | 0.0068688
alpha (deg) | Cl | Cd | Cm | Cl/Cd
-20 | -0.9163 | 0.2745 | 0.1096 | -3.3381
-19.5 | -0.8975 | 0.2674 | 0.1049 | -3.3564
-19 | -0.879 | 0.26021 | 0.1003 | -3.378
-18.5 | -0.8606 | 0.25284 | 0.0956 | -3.4037
-17.5 | -0.8267 | 0.23792 | 0.088 | -3.4747
-17 | -0.8095 | 0.23127 | 0.0842 | -3.5002
-16.5 | -0.7921 | 0.22438 | 0.0803 | -3.5302
-16 | -0.775 | 0.21736 | 0.0766 | -3.5655
-15.5 | -0.7579 | 0.21012 | 0.0728 | -3.607
-15 | -0.741 | 0.2027 | 0.0692 | -3.6556
-14.5 | -0.724 | 0.19511 | 0.0654 | -3.7107
-14 | -0.7084 | 0.18755 | 0.0616 | -3.7771
-13.5 | -0.694 | 0.17989 | 0.0579 | -3.8579
-13 | -0.6806 | 0.17215 | 0.0543 | -3.9535
-12.5 | -0.6681 | 0.16439 | 0.051 | -4.0641
-12 | -0.6563 | 0.15647 | 0.0478 | -4.1944
-11.5 | -0.6456 | 0.14846 | 0.0447 | -4.3486
-11 | -0.6377 | 0.14033 | 0.0431 | -4.5443
-10.5 | -0.6269 | 0.13337 | 0.0406 | -4.7005
-10 | -0.6168 | 0.12598 | 0.0377 | -4.896
-9.5 | -0.6067 | 0.11792 | 0.0341 | -5.145
-9 | -0.5975 | 0.10974 | 0.0293 | -5.4447
-8.5 | -0.5882 | 0.10178 | 0.0255 | -5.7791
-8 | -0.5796 | 0.0937 | 0.0211 | -6.1857
-7.5 | -0.5716 | 0.08543 | 0.016 | -6.6909
-7 | -0.5556 | 0.07579 | 0.0061 | -7.3308
-6.5 | -0.5344 | 0.06161 | -0.0103 | -8.6739
-6 | -0.4959 | 0.05104 | -0.0209 | -9.7159
-5.5 | -0.451 | 0.04077 | -0.0285 | -11.0621
-5 | -0.4015 | 0.03055 | -0.0326 | -13.1424
-4.5 | -0.3484 | 0.01691 | -0.0333 | -20.6032
-4 | -0.2947 | 0.01172 | -0.0326 | -25.1451
-3.5 | -0.2395 | 0.01016 | -0.0316 | -23.5728
-3 | -0.1842 | 0.00853 | -0.0304 | -21.5944
-2.5 | -0.111 | 0.00734 | -0.0332 | -15.1226
-2 | -0.0427 | 0.00682 | -0.0346 | -6.261
-1.5 | 0.0084 | 0.0067 | -0.0326 | 1.2537
-1 | 0.0652 | 0.0062 | -0.0325 | 10.5161
-0.5 | 0.1213 | 0.00525 | -0.0324 | 23.1048
0 | 0.1679 | 0.0044 | -0.0293 | 38.1591
0.5 | 0.2328 | 0.00464 | -0.0305 | 50.1724
1 | 0.2904 | 0.00495 | -0.0303 | 58.6667
1.5 | 0.3481 | 0.00527 | -0.03 | 66.0531
2 | 0.4058 | 0.0056 | -0.0298 | 72.4643
2.5 | 0.4635 | 0.00594 | -0.0296 | 78.0303
3 | 0.5213 | 0.00631 | -0.0293 | 82.6149
3.5 | 0.5789 | 0.0067 | -0.0291 | 86.403
4.5 | 0.6939 | 0.00762 | -0.0284 | 91.063
5 | 0.751 | 0.00821 | -0.028 | 91.4738
5.5 | 0.8078 | 0.00889 | -0.0275 | 90.8661
6 | 0.8641 | 0.0097 | -0.0269 | 89.0825
6.5 | 0.9198 | 0.01069 | -0.0262 | 86.043
7 | 0.9749 | 0.01194 | -0.0252 | 81.6499
7.5 | 1.0285 | 0.01352 | -0.024 | 76.0725
8 | 1.0821 | 0.01498 | -0.0228 | 72.2363
8.5 | 1.1306 | 0.01744 | -0.0212 | 64.828
9 | 1.1723 | 0.0211 | -0.019 | 55.5592
9.5 | 1.2122 | 0.02461 | -0.017 | 49.2564
10 | 1.2386 | 0.02978 | -0.0148 | 41.5917
10.5 | 1.2461 | 0.03639 | -0.0133 | 34.2429
11 | 1.2238 | 0.0457 | -0.0172 | 26.779
11.5 | 1.1915 | 0.06342 | -0.0338 | 18.7874
12 | 1.1477 | 0.08163 | -0.0455 | 14.0598
12.5 | 1.102 | 0.09938 | -0.0548 | 11.0888
13 | 1.0526 | 0.11864 | -0.0643 | 8.8722
13.5 | 0.9932 | 0.14277 | -0.0756 | 6.9566
14 | 0.948 | 0.16736 | -0.0863 | 5.6644
14.5 | 0.9434 | 0.18132 | -0.0924 | 5.203
15 | 0.9472 | 0.19299 | -0.0978 | 4.908
15.5 | 0.9523 | 0.20769 | -0.104 | 4.5852

## 47. Re 1M Mach 0.50 (1)
BIGFOIL.COM POLAR EXPORT
Zone-52
Zone-52 |  |  |  | Cl Max: | 1.131 | at alpha= | 20 | deg
JavaFoil+Calcfoil stall+Eppler ext transition |  |  |  | L/D Max: | 87.896 | at alpha= | 4.5 | deg
Re: | 1000000 |  |  | Cd Min: | 0.00501 | at alpha= | 0 | deg
Mach: | 0.5 |  |  | Cl=0 at alpha= | -1.5 | deg
|  |  |  | @ Cl=0.1, Cd= | 0.006155
|  |  |  | @ Cl=0.4, Cd= | 0.0059359
|  |  |  | @ Cl=0.6, Cd= | 0.0071369
alpha (deg) | Cl | Cd | Cm | Cl/Cd
-20 | -0.976 | 0.19641 | -0.02 | -4.97
-19.5 | -0.95 | 0.19333 | -0.02 | -4.912
-19 | -0.924 | 0.18684 | -0.02 | -4.947
-18.5 | -0.899 | 0.18202 | -0.02 | -4.939
-18 | -0.872 | 0.17302 | -0.019 | -5.042
-17.5 | -0.847 | 0.16826 | -0.019 | -5.034
-17 | -0.82 | 0.16541 | -0.019 | -4.96
-16.5 | -0.795 | 0.16145 | -0.019 | -4.922
-16 | -0.768 | 0.15412 | -0.018 | -4.984
-15.5 | -0.742 | 0.14956 | -0.018 | -4.964
-15 | -0.716 | 0.14513 | -0.018 | -4.932
-14.5 | -0.69 | 0.1412 | -0.018 | -4.886
-14 | -0.664 | 0.13739 | -0.018 | -4.832
-13.5 | -0.637 | 0.13172 | -0.017 | -4.838
-13 | -0.611 | 0.12435 | -0.017 | -4.915
-12.5 | -0.584 | 0.12139 | -0.017 | -4.815
-12 | -0.558 | 0.11511 | -0.016 | -4.85
-11.5 | -0.532 | 0.0882 | -0.016 | -6.028
-11 | -0.505 | 0.10566 | -0.016 | -4.78
-10.5 | -0.479 | 0.07837 | -0.016 | -6.108
-10 | -0.452 | 0.06985 | -0.016 | -6.477
-9.5 | -0.426 | 0.07111 | -0.015 | -5.987
-9 | -0.399 | 0.0749 | -0.015 | -5.328
-8.5 | -0.373 | 0.0615 | -0.014 | -6.058
-8 | -0.346 | 0.07198 | -0.014 | -4.807
-7.5 | -0.319 | 0.05608 | -0.014 | -5.697
-7 | -0.293 | 0.0579 | -0.013 | -5.057
-6.5 | -0.266 | 0.04997 | -0.013 | -5.328
-6 | -0.24 | 0.04633 | -0.013 | -5.171
-5.5 | -0.213 | 0.04272 | -0.013 | -4.986
-5 | -0.186 | 0.04115 | -0.012 | -4.527
-4.5 | -0.16 | 0.0398 | -0.012 | -4.012
-4 | -0.204 | 0.03692 | -0.012 | -5.52
-3.5 | -0.19 | 0.03457 | -0.011 | -5.489
-3 | -0.15 | 0.03283 | -0.011 | -4.563
-2.5 | -0.103 | 0.03112 | -0.012 | -3.298
-2 | -0.065 | 0.00711 | -0.032 | -9.124
-1.5 | 0 | 0.00721 | -0.032 | 0.067
-1 | 0.067 | 0.00728 | -0.032 | 9.171
-0.5 | 0.133 | 0.00503 | -0.032 | 26.547
0 | 0.2 | 0.00501 | -0.032 | 39.86
0.5 | 0.266 | 0.00554 | -0.032 | 47.977
1 | 0.332 | 0.00581 | -0.032 | 57.195
1.5 | 0.399 | 0.00593 | -0.032 | 67.185
2 | 0.465 | 0.00632 | -0.032 | 73.468
2.5 | 0.53 | 0.00663 | -0.032 | 80.008
3 | 0.596 | 0.00711 | -0.032 | 83.815
3.5 | 0.66 | 0.00754 | -0.031 | 87.56
4 | 0.723 | 0.0084 | -0.031 | 86.064
4.5 | 0.783 | 0.00891 | -0.031 | 87.896
5 | 0.837 | 0.00982 | -0.031 | 85.227
5.5 | 0.881 | 0.01137 | -0.031 | 77.496
6 | 0.906 | 0.01236 | -0.031 | 73.341
6.5 | 0.699 | 0.0458 | -0.011 | 15.263
7 | 0.451 | 0.05131 | -0.011 | 8.791
7.5 | 0.477 | 0.05543 | -0.011 | 8.612
8 | 0.504 | 0.05959 | -0.012 | 8.455
8.5 | 0.53 | 0.06641 | -0.012 | 7.983
9 | 0.557 | 0.06861 | -0.013 | 8.114
9.5 | 0.583 | 0.0755 | -0.013 | 7.723
10 | 0.609 | 0.07838 | -0.014 | 7.775
10.5 | 0.636 | 0.08657 | -0.014 | 7.345
11 | 0.662 | 0.09114 | -0.015 | 7.266
11.5 | 0.689 | 0.09538 | -0.015 | 7.22
12 | 0.715 | 0.11941 | -0.015 | 5.987
12.5 | 0.741 | 0.12351 | -0.016 | 6.003
13 | 0.768 | 0.1333 | -0.016 | 5.76
13.5 | 0.794 | 0.13688 | -0.016 | 5.802
14 | 0.82 | 0.14055 | -0.016 | 5.833
14.5 | 0.846 | 0.14419 | -0.017 | 5.869
15 | 0.873 | 0.15146 | -0.017 | 5.762
15.5 | 0.898 | 0.155 | -0.017 | 5.795
16 | 0.924 | 0.1583 | -0.017 | 5.84
16.5 | 0.951 | 0.16586 | -0.018 | 5.733
17 | 0.977 | 0.16931 | -0.018 | 5.772
17.5 | 1.002 | 0.17857 | -0.018 | 5.614
18 | 1.029 | 0.17993 | -0.018 | 5.718
18.5 | 1.054 | 0.18436 | -0.018 | 5.716
19 | 1.08 | 0.19049 | -0.019 | 5.67
19.5 | 1.105 | 0.19513 | -0.019 | 5.664
20 | 1.131 | 0.20334 | -0.019 | 5.563

## 48. Re 1M Mach 0.50 (2)
BIGFOIL.COM POLAR EXPORT
Zone-52
Zone-52 |  |  |  | Cl Max: | 1.2015 | at alpha= | 20 | deg
XFOIL ncrit=9 |  |  |  | L/D Max: | 92.9206 | at alpha= | 4.5 | deg
Re: | 1000000 |  |  | Cd Min: | 0.31596 | at alpha= | 20 | deg
Mach: | 0.5 |  |  | Cl=0 at alpha= | -1.5466 | deg
|  |  |  | @ Cl=0.1, Cd= | 0.0064789
|  |  |  | @ Cl=0.4, Cd= | 0.0057143
|  |  |  | @ Cl=0.6, Cd= | 0.0069079
alpha (deg) | Cl | Cd | Cm | Cl/Cd
-20 | -1.0031 | 0.30046 | 0.1267 | -3.3385
-19.5 | -0.9804 | 0.2918 | 0.1211 | -3.3598
-18 | -0.9145 | 0.2657 | 0.1062 | -3.4419
-17.5 | -0.8926 | 0.25756 | 0.1013 | -3.4656
-17 | -0.8704 | 0.24927 | 0.0965 | -3.4918
-16.5 | -0.848 | 0.24083 | 0.0917 | -3.5212
-16 | -0.8248 | 0.23221 | 0.0869 | -3.552
-15.5 | -0.8024 | 0.22378 | 0.0819 | -3.5857
-15 | -0.7811 | 0.21545 | 0.0772 | -3.6254
-14.5 | -0.7604 | 0.2071 | 0.0726 | -3.6717
-14 | -0.7403 | 0.19872 | 0.0681 | -3.7253
-13.5 | -0.721 | 0.19034 | 0.0638 | -3.788
-13 | -0.7026 | 0.18198 | 0.0598 | -3.8609
-12.5 | -0.6856 | 0.17324 | 0.0572 | -3.9575
-12 | -0.6688 | 0.16545 | 0.0542 | -4.0423
-11.5 | -0.6527 | 0.15765 | 0.0509 | -4.1402
-11 | -0.6372 | 0.14971 | 0.0477 | -4.2562
-10.5 | -0.6213 | 0.14137 | 0.0438 | -4.3949
-10 | -0.6086 | 0.13312 | 0.0392 | -4.5718
-9.5 | -0.5961 | 0.12501 | 0.0357 | -4.7684
-9 | -0.584 | 0.11693 | 0.0322 | -4.9944
-8.5 | -0.5746 | 0.10896 | 0.031 | -5.2735
-8 | -0.5629 | 0.10148 | 0.0279 | -5.5469
-7.5 | -0.5515 | 0.09393 | 0.0244 | -5.8714
-7 | -0.5405 | 0.08632 | 0.0203 | -6.2616
-6.5 | -0.5297 | 0.07857 | 0.0154 | -6.7418
-6 | -0.512 | 0.06976 | 0.0062 | -7.3394
-5.5 | -0.4754 | 0.05933 | -0.0083 | -8.0128
-5 | -0.4337 | 0.04819 | -0.021 | -8.9998
-4.5 | -0.3863 | 0.03701 | -0.0301 | -10.4377
-4 | -0.3407 | 0.02474 | -0.0364 | -13.7712
-3.5 | -0.2827 | 0.01642 | -0.0369 | -17.2168
-3 | -0.2022 | 0.01133 | -0.039 | -17.8464
-2.5 | -0.1188 | 0.00866 | -0.0405 | -13.7182
-2 | -0.0604 | 0.00793 | -0.0374 | -7.6166
-1.5 | 0.0062 | 0.00744 | -0.0364 | 0.83333
-1 | 0.0723 | 0.00677 | -0.036 | 10.6795
-0.5 | 0.137 | 0.00609 | -0.0358 | 22.4959
0 | 0.1978 | 0.00523 | -0.0348 | 37.8203
0.5 | 0.262 | 0.005 | -0.0335 | 52.4
1 | 0.3278 | 0.00533 | -0.033 | 61.5009
1.5 | 0.3937 | 0.00568 | -0.0326 | 69.3134
2 | 0.4598 | 0.00604 | -0.0321 | 76.1258
2.5 | 0.5263 | 0.00643 | -0.0316 | 81.8507
3 | 0.593 | 0.00686 | -0.0309 | 86.4431
3.5 | 0.6602 | 0.00732 | -0.0301 | 90.1913
4 | 0.7277 | 0.00788 | -0.029 | 92.3477
4.5 | 0.7954 | 0.00856 | -0.0278 | 92.9206
5 | 0.8634 | 0.00939 | -0.0262 | 91.9489
5.5 | 0.9313 | 0.01049 | -0.0243 | 88.7798
6 | 0.9986 | 0.01208 | -0.0217 | 82.6656
6.5 | 1.0615 | 0.01483 | -0.0182 | 71.5779
7 | 1.1124 | 0.01956 | -0.014 | 56.8712
7.5 | 1.133 | 0.02788 | -0.0114 | 40.6385
8 | 1.1176 | 0.03866 | -0.0141 | 28.9084
8.5 | 1.0912 | 0.0549 | -0.0322 | 19.8761
9 | 1.059 | 0.0697 | -0.0424 | 15.1937
9.5 | 1.0269 | 0.08346 | -0.0504 | 12.3041
10 | 0.9974 | 0.09709 | -0.0576 | 10.2729
10.5 | 0.9715 | 0.11078 | -0.0645 | 8.7696
11 | 0.9517 | 0.12436 | -0.071 | 7.6528
11.5 | 0.9397 | 0.13765 | -0.0773 | 6.8267
12 | 0.935 | 0.15028 | -0.0831 | 6.2217
12.5 | 0.9368 | 0.16231 | -0.0887 | 5.7717
13 | 0.9428 | 0.17382 | -0.0942 | 5.424
13.5 | 0.9519 | 0.18538 | -0.0997 | 5.1349
14 | 0.9641 | 0.19659 | -0.1053 | 4.9041
14.5 | 0.9797 | 0.20658 | -0.1104 | 4.7425
15 | 0.9953 | 0.2176 | -0.116 | 4.574
15.5 | 0.7345 | 0.18472 | -0.0749 | 3.9763
16 | 1.0312 | 0.23724 | -0.1258 | 4.3467
16.5 | 1.0522 | 0.24806 | -0.1323 | 4.2417
17 | 1.0728 | 0.25744 | -0.1376 | 4.1672
17.5 | 1.0935 | 0.26642 | -0.1428 | 4.1044
18 | 1.114 | 0.27502 | -0.1474 | 4.0506
18.5 | 1.1343 | 0.28535 | -0.1529 | 3.9751
19 | 1.1559 | 0.29562 | -0.1595 | 3.9101
19.5 | 1.1796 | 0.30657 | -0.1663 | 3.8477
20 | 1.2015 | 0.31596 | -0.1721 | 3.8027

## 49. Re 2M Mach 0.00 (1)
BIGFOIL.COM POLAR EXPORT
Zone-52
Zone-52 |  |  |  | Cl Max: | 0.993 | at alpha= | 9 | deg
JavaFoil+Calcfoil stall+Eppler ext transition |  |  |  | L/D Max: | 101.167 | at alpha= | 5.5 | deg
Re: | 2000000 |  |  | Cd Min: | 0.00484 | at alpha= | 1 | deg
Mach: | 0 |  |  | Cl=0 at alpha= | -1.5 | deg
|  |  |  | @ Cl=0.1, Cd= | 0.0051979
|  |  |  | @ Cl=0.4, Cd= | 0.0053355
|  |  |  | @ Cl=0.6, Cd= | 0.10532
alpha (deg) | Cl | Cd | Cm | Cl/Cd
-13.5 | -0.279 | 0.09723 | -0.013 | -2.865
-13 | -0.294 | 0.09208 | -0.013 | -3.196
-12.5 | -0.31 | 0.08779 | -0.013 | -3.535
-12 | -0.326 | 0.08281 | -0.013 | -3.941
-11.5 | -0.342 | 0.0782 | -0.013 | -4.375
-11 | -0.357 | 0.07426 | -0.013 | -4.812
-10.5 | -0.371 | 0.06968 | -0.012 | -5.328
-10 | -0.384 | 0.06593 | -0.012 | -5.818
-9.5 | -0.394 | 0.06252 | -0.012 | -6.297
-9 | -0.401 | 0.05908 | -0.012 | -6.783
-8.5 | -0.404 | 0.05565 | -0.011 | -7.265
-8 | -0.404 | 0.0531 | -0.011 | -7.6
-7.5 | -0.398 | 0.04989 | -0.011 | -7.981
-7 | -0.388 | 0.04705 | -0.011 | -8.237
-6.5 | -0.372 | 0.04422 | -0.011 | -8.406
-6 | -0.35 | 0.04168 | -0.011 | -8.41
-5.5 | -0.324 | 0.03935 | -0.011 | -8.225
-5 | -0.292 | 0.03731 | -0.01 | -7.827
-4.5 | -0.257 | 0.03551 | -0.01 | -7.233
-4 | -0.219 | 0.03366 | -0.011 | -6.501
-3.5 | -0.222 | 0.00694 | -0.028 | -31.951
-3 | -0.168 | 0.00662 | -0.028 | -25.413
-2.5 | -0.113 | 0.00668 | -0.028 | -16.914
-2 | -0.057 | 0.00661 | -0.028 | -8.562
-1.5 | 0 | 0.00673 | -0.028 | 0.062
-1 | 0.058 | 0.00535 | -0.028 | 10.824
-0.5 | 0.116 | 0.00514 | -0.028 | 22.482
0 | 0.173 | 0.00496 | -0.028 | 34.888
0.5 | 0.23 | 0.00511 | -0.028 | 45.069
1 | 0.288 | 0.00484 | -0.027 | 59.483
1.5 | 0.345 | 0.00507 | -0.027 | 68.08
2 | 0.403 | 0.00535 | -0.027 | 75.26
2.5 | 0.46 | 0.0056 | -0.027 | 82.083
3 | 0.517 | 0.00585 | -0.027 | 88.349
3.5 | 0.573 | 0.00608 | -0.027 | 94.273
4 | 0.629 | 0.00638 | -0.027 | 98.581
4.5 | 0.684 | 0.00681 | -0.027 | 100.474
5 | 0.736 | 0.00731 | -0.027 | 100.679
5.5 | 0.787 | 0.00778 | -0.027 | 101.167
6 | 0.834 | 0.00904 | -0.027 | 92.348
6.5 | 0.876 | 0.00955 | -0.027 | 91.807
7 | 0.913 | 0.00979 | -0.027 | 93.272
7.5 | 0.944 | 0.01055 | -0.027 | 89.486
8 | 0.968 | 0.01109 | -0.027 | 87.255
8.5 | 0.984 | 0.01178 | -0.027 | 83.571
9 | 0.993 | 0.01263 | -0.027 | 78.596
9.5 | 0.987 | 0.01482 | -0.027 | 66.635
10 | 0.922 | 0.02149 | -0.025 | 42.892
10.5 | 0.839 | 0.04219 | -0.022 | 19.878
11 | 0.783 | 0.06062 | -0.019 | 12.923
11.5 | 0.74 | 0.07463 | -0.015 | 9.917
12 | 0.708 | 0.08148 | -0.014 | 8.689
12.5 | 0.676 | 0.08695 | -0.013 | 7.775
13 | 0.643 | 0.09266 | -0.013 | 6.939
13.5 | 0.609 | 0.09894 | -0.013 | 6.152
14 | 0.574 | 0.10532 | -0.013 | 5.452

## 50. Re 2M Mach 0.00 (2)
BIGFOIL.COM POLAR EXPORT
Zone-52
Zone-52 |  |  |  | Cl Max: | 1.489 | at alpha= | 13.5 | deg
XFOIL ncrit=9 |  |  |  | L/D Max: | 104.675 | at alpha= | 5 | deg
Re: | 2000000 |  |  | Cd Min: | 0.24682 | at alpha= | -18.5 | deg
Mach: | 0 |  |  | Cl=0 at alpha= | -1.5588 | deg
|  |  |  | @ Cl=0.1, Cd= | 0.0055568
|  |  |  | @ Cl=0.4, Cd= | 0.0048379
|  |  |  | @ Cl=0.6, Cd= | 0.0059422
alpha (deg) | Cl | Cd | Cm | Cl/Cd
-18.5 | -0.8473 | 0.24682 | 0.0932 | -3.4329
-18 | -0.8313 | 0.24073 | 0.0894 | -3.4532
-17.5 | -0.8148 | 0.23448 | 0.0856 | -3.4749
-17 | -0.7984 | 0.22795 | 0.0819 | -3.5025
-16.5 | -0.7811 | 0.22081 | 0.0782 | -3.5374
-16 | -0.7646 | 0.21359 | 0.0745 | -3.5798
-15.5 | -0.7489 | 0.20633 | 0.0709 | -3.6296
-15 | -0.7339 | 0.199 | 0.0673 | -3.6879
-14.5 | -0.7198 | 0.19164 | 0.0639 | -3.756
-14 | -0.7062 | 0.18417 | 0.0606 | -3.8345
-13.5 | -0.6934 | 0.17661 | 0.0575 | -3.9262
-13 | -0.6816 | 0.16898 | 0.0544 | -4.0336
-12.5 | -0.6705 | 0.16117 | 0.0514 | -4.1602
-12 | -0.6606 | 0.15328 | 0.0485 | -4.3098
-11.5 | -0.6514 | 0.14519 | 0.0455 | -4.4865
-11 | -0.6497 | 0.13559 | 0.0424 | -4.7917
-10.5 | -0.6393 | 0.12897 | 0.0398 | -4.957
-10 | -0.6295 | 0.12204 | 0.037 | -5.1581
-9.5 | -0.6191 | 0.11394 | 0.0331 | -5.4336
-9 | -0.6114 | 0.10587 | 0.0294 | -5.775
-8.5 | -0.6047 | 0.09772 | 0.0254 | -6.1881
-8 | -0.5989 | 0.08942 | 0.0207 | -6.6976
-7.5 | -0.5884 | 0.08 | 0.0119 | -7.355
-7 | -0.5606 | 0.06767 | -0.0035 | -8.2843
-6 | -0.4951 | 0.01303 | -0.0328 | -37.9969
-5.5 | -0.4415 | 0.01177 | -0.0323 | -37.5106
-5 | -0.3871 | 0.01141 | -0.0319 | -33.9264
-4.5 | -0.335 | 0.00841 | -0.0313 | -39.8335
-4 | -0.2813 | 0.00752 | -0.0306 | -37.4069
-3.5 | -0.2119 | 0.00687 | -0.0335 | -30.8443
-3 | -0.1591 | 0.00681 | -0.0322 | -23.3627
-2.5 | -0.1056 | 0.00664 | -0.0314 | -15.9036
-2 | -0.0495 | 0.00641 | -0.0312 | -7.7223
-1.5 | 0.0066 | 0.00609 | -0.0311 | 1.0837
-1 | 0.0624 | 0.00576 | -0.031 | 10.8333
-0.5 | 0.1179 | 0.00546 | -0.0311 | 21.5934
0 | 0.1729 | 0.0049 | -0.0312 | 35.2857
0.5 | 0.2267 | 0.00448 | -0.0308 | 50.6027
1 | 0.2807 | 0.00427 | -0.0299 | 65.7377
1.5 | 0.3367 | 0.00453 | -0.0298 | 74.3267
2 | 0.3927 | 0.0048 | -0.0297 | 81.8125
2.5 | 0.4485 | 0.00509 | -0.0296 | 88.1139
3 | 0.5044 | 0.00536 | -0.0295 | 94.1045
3.5 | 0.56 | 0.00569 | -0.0294 | 98.4183
4 | 0.6155 | 0.00604 | -0.0293 | 101.904
4.5 | 0.6706 | 0.00645 | -0.0291 | 103.969
5 | 0.7254 | 0.00693 | -0.029 | 104.6753
5.5 | 0.7799 | 0.00746 | -0.0288 | 104.5442
6 | 0.834 | 0.00807 | -0.0285 | 103.3457
6.5 | 0.8878 | 0.0087 | -0.0283 | 102.046
7 | 0.9411 | 0.00941 | -0.028 | 100.0106
7.5 | 0.9942 | 0.01014 | -0.0276 | 98.0473
8 | 1.0463 | 0.01112 | -0.0271 | 94.0917
8.5 | 1.0988 | 0.01179 | -0.0267 | 93.1976
9 | 1.1502 | 0.01267 | -0.0262 | 90.7814
9.5 | 1.1988 | 0.01419 | -0.0254 | 84.482
10 | 1.249 | 0.01513 | -0.0249 | 82.5512
10.5 | 1.2972 | 0.0164 | -0.0241 | 79.0976
11 | 1.3438 | 0.01784 | -0.0233 | 75.3251
11.5 | 1.3874 | 0.01967 | -0.0223 | 70.5338
12 | 1.4221 | 0.02278 | -0.0206 | 62.4276
12.5 | 1.4389 | 0.028 | -0.018 | 51.3893
13 | 1.4692 | 0.03051 | -0.0165 | 48.1547
13.5 | 1.489 | 0.03376 | -0.0147 | 44.1055
14 | 1.4762 | 0.03948 | -0.0136 | 37.3911
14.5 | 1.4442 | 0.0545 | -0.0265 | 26.4991
15 | 1.3548 | 0.08128 | -0.0436 | 16.6683
15.5 | 1.2247 | 0.11481 | -0.061 | 10.6672
16 | 1.1962 | 0.12958 | -0.0679 | 9.2314
16.5 | 1.1675 | 0.14522 | -0.0755 | 8.0395
17 | 1.139 | 0.1618 | -0.0838 | 7.0396
17.5 | 1.1086 | 0.18039 | -0.0936 | 6.1456
19.5 | 0.7336 | 0.22409 | -0.0841 | 3.2737
20 | 0.7392 | 0.23138 | -0.0867 | 3.1947

## 51. Re 2M Mach 0.10 (1)
BIGFOIL.COM POLAR EXPORT
Zone-52
Zone-52 |  |  |  | Cl Max: | 0.987 | at alpha= | 9 | deg
JavaFoil+Calcfoil stall+Eppler ext transition |  |  |  | L/D Max: | 101.211 | at alpha= | 5.5 | deg
Re: | 2000000 |  |  | Cd Min: | 0.00485 | at alpha= | 1 | deg
Mach: | 0.1 |  |  | Cl=0 at alpha= | -1.5 | deg
|  |  |  | @ Cl=0.1, Cd= | 0.0055197
|  |  |  | @ Cl=0.4, Cd= | 0.0053359
|  |  |  | @ Cl=0.6, Cd= | 0.10639
alpha (deg) | Cl | Cd | Cm | Cl/Cd
-13 | -0.257 | 0.09314 | -0.013 | -2.763
-12.5 | -0.275 | 0.08814 | -0.013 | -3.124
-12 | -0.294 | 0.08347 | -0.013 | -3.519
-11.5 | -0.312 | 0.07868 | -0.013 | -3.965
-11 | -0.33 | 0.07461 | -0.013 | -4.421
-10.5 | -0.347 | 0.07018 | -0.012 | -4.942
-10 | -0.362 | 0.06615 | -0.012 | -5.477
-9.5 | -0.376 | 0.0626 | -0.012 | -5.999
-9 | -0.386 | 0.05928 | -0.012 | -6.51
-8.5 | -0.392 | 0.05552 | -0.012 | -7.067
-8 | -0.395 | 0.0533 | -0.011 | -7.402
-7.5 | -0.392 | 0.05012 | -0.011 | -7.815
-7 | -0.383 | 0.04716 | -0.011 | -8.127
-6.5 | -0.369 | 0.0444 | -0.011 | -8.315
-6 | -0.349 | 0.04189 | -0.011 | -8.338
-5.5 | -0.323 | 0.03955 | -0.01 | -8.174
-5 | -0.292 | 0.03745 | -0.01 | -7.805
-4.5 | -0.257 | 0.03558 | -0.01 | -7.234
-4 | -0.219 | 0.03378 | -0.011 | -6.492
-3.5 | -0.223 | 0.00694 | -0.028 | -32.063
-3 | -0.169 | 0.00663 | -0.028 | -25.484
-2.5 | -0.113 | 0.00668 | -0.028 | -16.982
-2 | -0.057 | 0.00662 | -0.028 | -8.6
-1.5 | 0 | 0.00673 | -0.028 | 0.063
-1 | 0.058 | 0.00649 | -0.028 | 8.959
-0.5 | 0.116 | 0.00515 | -0.028 | 22.556
0 | 0.174 | 0.00518 | -0.028 | 33.541
0.5 | 0.232 | 0.00512 | -0.028 | 45.249
1 | 0.289 | 0.00485 | -0.028 | 59.718
1.5 | 0.347 | 0.00508 | -0.028 | 68.323
2 | 0.405 | 0.00536 | -0.028 | 75.541
2.5 | 0.462 | 0.00561 | -0.027 | 82.368
3 | 0.519 | 0.00586 | -0.027 | 88.594
3.5 | 0.576 | 0.00609 | -0.027 | 94.548
4 | 0.632 | 0.0064 | -0.027 | 98.808
4.5 | 0.687 | 0.00683 | -0.027 | 100.66
5 | 0.74 | 0.00734 | -0.027 | 100.754
5.5 | 0.791 | 0.00781 | -0.027 | 101.211
6 | 0.838 | 0.00908 | -0.027 | 92.3
6.5 | 0.879 | 0.00959 | -0.027 | 91.696
7 | 0.916 | 0.00986 | -0.027 | 92.853
7.5 | 0.945 | 0.01063 | -0.027 | 88.944
8 | 0.967 | 0.01119 | -0.027 | 86.466
8.5 | 0.982 | 0.0119 | -0.027 | 82.508
9 | 0.987 | 0.01465 | -0.027 | 67.35
9.5 | 0.976 | 0.01512 | -0.027 | 64.523
10 | 0.896 | 0.02466 | -0.025 | 36.321
10.5 | 0.802 | 0.05134 | -0.02 | 15.631
11 | 0.75 | 0.06835 | -0.016 | 10.976
11.5 | 0.716 | 0.07552 | -0.015 | 9.481
12 | 0.68 | 0.08263 | -0.014 | 8.223
12.5 | 0.643 | 0.088 | -0.013 | 7.311
13 | 0.606 | 0.09379 | -0.013 | 6.462
13.5 | 0.567 | 0.10011 | -0.013 | 5.669
14 | 0.529 | 0.10639 | -0.013 | 4.976

## 52. Re 2M Mach 0.10 (2)
BIGFOIL.COM POLAR EXPORT
Zone-52
Zone-52 |  |  |  | Cl Max: | 1.4565 | at alpha= | 13 | deg
XFOIL ncrit=9 |  |  |  | L/D Max: | 104.72 | at alpha= | 5 | deg
Re: | 2000000 |  |  | Cd Min: | 0.26958 | at alpha= | -20 | deg
Mach: | 0.1 |  |  | Cl=0 at alpha= | -1.5584 | deg
|  |  |  | @ Cl=0.1, Cd= | 0.0055795
|  |  |  | @ Cl=0.4, Cd= | 0.0048363
|  |  |  | @ Cl=0.6, Cd= | 0.0059438
alpha (deg) | Cl | Cd | Cm | Cl/Cd
-20 | -0.9 | 0.26958 | 0.1065 | -3.3385
-19.5 | -0.8827 | 0.26267 | 0.1022 | -3.3605
-19 | -0.8654 | 0.25565 | 0.0979 | -3.3851
-18.5 | -0.8498 | 0.24757 | 0.0937 | -3.4326
-18 | -0.8336 | 0.24142 | 0.0899 | -3.4529
-17.5 | -0.8169 | 0.23512 | 0.0861 | -3.4744
-17 | -0.8003 | 0.22855 | 0.0824 | -3.5016
-16.5 | -0.7828 | 0.22136 | 0.0787 | -3.5363
-16 | -0.7662 | 0.21412 | 0.0749 | -3.5784
-15.5 | -0.7503 | 0.20683 | 0.0712 | -3.6276
-15 | -0.7351 | 0.19948 | 0.0676 | -3.6851
-14.5 | -0.7207 | 0.19208 | 0.0642 | -3.7521
-14 | -0.7069 | 0.18461 | 0.0609 | -3.8292
-13.5 | -0.6939 | 0.17703 | 0.0577 | -3.9197
-13 | -0.6818 | 0.16939 | 0.0546 | -4.025
-12.5 | -0.6706 | 0.16159 | 0.0516 | -4.15
-12 | -0.6603 | 0.15368 | 0.0487 | -4.2966
-11.5 | -0.651 | 0.14561 | 0.0457 | -4.4708
-11 | -0.6486 | 0.13618 | 0.0426 | -4.7628
-10.5 | -0.6381 | 0.12951 | 0.0401 | -4.927
-10 | -0.6282 | 0.12254 | 0.0372 | -5.1265
-9.5 | -0.6177 | 0.1144 | 0.0334 | -5.3995
-9 | -0.61 | 0.10633 | 0.0297 | -5.7369
-8.5 | -0.603 | 0.09821 | 0.0257 | -6.1399
-8 | -0.597 | 0.08995 | 0.0211 | -6.637
-7.5 | -0.588 | 0.08089 | 0.0134 | -7.2691
-7 | -0.5618 | 0.06896 | -0.0015 | -8.1468
-6.5 | -0.5238 | 0.05496 | -0.0169 | -9.5306
-6 | -0.4981 | 0.01428 | -0.0332 | -34.881
-5.5 | -0.4447 | 0.01206 | -0.0327 | -36.874
-5 | -0.3901 | 0.01141 | -0.0322 | -34.1893
-4.5 | -0.3374 | 0.00858 | -0.0316 | -39.324
-4 | -0.2834 | 0.00763 | -0.0309 | -37.1429
-3.5 | -0.213 | 0.00692 | -0.0338 | -30.7803
-3 | -0.1606 | 0.00691 | -0.0323 | -23.2417
-2.5 | -0.1063 | 0.00666 | -0.0316 | -15.961
-2 | -0.0499 | 0.00643 | -0.0314 | -7.7605
-1.5 | 0.0066 | 0.0061 | -0.0312 | 1.082
-1 | 0.0627 | 0.00578 | -0.0312 | 10.8478
-0.5 | 0.1185 | 0.00548 | -0.0312 | 21.6241
0.5 | 0.228 | 0.0045 | -0.031 | 50.6667
1 | 0.2822 | 0.00429 | -0.0301 | 65.7809
1.5 | 0.3386 | 0.00454 | -0.0299 | 74.5815
2 | 0.3949 | 0.00481 | -0.0298 | 82.0998
2.5 | 0.4511 | 0.0051 | -0.0297 | 88.451
3 | 0.5073 | 0.00538 | -0.0296 | 94.2937
4 | 0.6191 | 0.00606 | -0.0293 | 102.1617
4.5 | 0.6746 | 0.00649 | -0.0291 | 103.9445
5 | 0.7299 | 0.00697 | -0.029 | 104.7202
5.5 | 0.7847 | 0.00752 | -0.0287 | 104.3484
6 | 0.8393 | 0.00814 | -0.0285 | 103.1081
6.5 | 0.8935 | 0.0088 | -0.0281 | 101.5341
7 | 0.9474 | 0.00949 | -0.0278 | 99.8314
7.5 | 1.001 | 0.01024 | -0.0273 | 97.7539
8 | 1.0537 | 0.01122 | -0.0267 | 93.9127
8.5 | 1.1065 | 0.01198 | -0.0262 | 92.3623
9 | 1.1581 | 0.01298 | -0.0256 | 89.2219
9.5 | 1.2074 | 0.01447 | -0.0247 | 83.4416
10 | 1.2574 | 0.01563 | -0.024 | 80.4479
10.5 | 1.3053 | 0.01709 | -0.0231 | 76.378
11 | 1.3512 | 0.01878 | -0.0221 | 71.9489
11.5 | 1.3922 | 0.02114 | -0.0207 | 65.8562
12 | 1.4131 | 0.02631 | -0.0181 | 53.7096
12.5 | 1.4365 | 0.03015 | -0.0162 | 47.6451
13 | 1.4565 | 0.03368 | -0.0144 | 43.2452
13.5 | 1.4454 | 0.03939 | -0.0131 | 36.6946
14 | 1.4067 | 0.05616 | -0.028 | 25.0481
14.5 | 1.3166 | 0.08299 | -0.045 | 15.8646
15 | 1.2258 | 0.10866 | -0.0581 | 11.2811
15.5 | 1.1984 | 0.12275 | -0.0647 | 9.7629
16 | 1.1682 | 0.13829 | -0.0721 | 8.4475
16.5 | 1.1384 | 0.15464 | -0.0801 | 7.3616
17 | 1.1076 | 0.17275 | -0.0895 | 6.4116
18 | 1.0086 | 0.24447 | -0.123 | 4.1257

## 53. Re 2M Mach 0.25 (1)
BIGFOIL.COM POLAR EXPORT
Zone-52
Zone-52 |  |  |  | Cl Max: | 0.958 | at alpha= | 8 | deg
JavaFoil+Calcfoil stall+Eppler ext transition |  |  |  | L/D Max: | 101.17 | at alpha= | 4.5 | deg
Re: | 2000000 |  |  | Cd Min: | 0.00487 | at alpha= | 1 | deg
Mach: | 0.25 |  |  | Cl=0 at alpha= | -1.5 | deg
|  |  |  | @ Cl=0.1, Cd= | 0.0056409
|  |  |  | @ Cl=0.4, Cd= | 0.10036
|  |  |  | @ Cl=0.6, Cd= | 0.10036
alpha (deg) | Cl | Cd | Cm | Cl/Cd
-12 | -0.059 | 0.08392 | -0.014 | -0.699
-11.5 | -0.056 | 0.08016 | -0.014 | -0.697
-11 | -0.053 | 0.07508 | -0.013 | -0.708
-10.5 | -0.05 | 0.07199 | -0.013 | -0.699
-10 | -0.154 | 0.06806 | -0.013 | -2.259
-9.5 | -0.206 | 0.06392 | -0.013 | -3.216
-9 | -0.249 | 0.06024 | -0.013 | -4.133
-8.5 | -0.285 | 0.05666 | -0.012 | -5.036
-8 | -0.314 | 0.05421 | -0.012 | -5.791
-7.5 | -0.334 | 0.05111 | -0.012 | -6.535
-7 | -0.345 | 0.04775 | -0.011 | -7.215
-6.5 | -0.345 | 0.04501 | -0.011 | -7.674
-6 | -0.337 | 0.04249 | -0.011 | -7.925
-5.5 | -0.318 | 0.04002 | -0.011 | -7.954
-5 | -0.292 | 0.03772 | -0.011 | -7.74
-4.5 | -0.26 | 0.03578 | -0.01 | -7.259
-4 | -0.223 | 0.03411 | -0.011 | -6.532
-3.5 | -0.182 | 0.03236 | -0.012 | -5.634
-3 | -0.173 | 0.00665 | -0.029 | -25.999
-2.5 | -0.116 | 0.00655 | -0.029 | -17.757
-2 | -0.058 | 0.00668 | -0.029 | -8.75
-1.5 | 0 | 0.00675 | -0.029 | 0.064
-1 | 0.06 | 0.00659 | -0.029 | 9.061
-0.5 | 0.119 | 0.00519 | -0.029 | 23.012
0 | 0.179 | 0.00525 | -0.028 | 34.014
0.5 | 0.238 | 0.00524 | -0.028 | 45.4
1 | 0.297 | 0.00487 | -0.028 | 60.996
1.5 | 0.357 | 0.00514 | -0.028 | 69.42
2 | 0.416 | 0.0054 | -0.028 | 77.006
2.5 | 0.475 | 0.00566 | -0.028 | 83.873
3 | 0.533 | 0.00593 | -0.028 | 89.999
3.5 | 0.592 | 0.00623 | -0.028 | 94.911
4 | 0.649 | 0.00659 | -0.028 | 98.483
4.5 | 0.705 | 0.00697 | -0.028 | 101.17
5 | 0.759 | 0.00756 | -0.028 | 100.351
5.5 | 0.81 | 0.00843 | -0.028 | 96.087
6 | 0.856 | 0.00929 | -0.028 | 92.141
6.5 | 0.895 | 0.00991 | -0.028 | 90.297
7 | 0.926 | 0.01024 | -0.028 | 90.436
7.5 | 0.947 | 0.01083 | -0.028 | 87.471
8 | 0.958 | 0.01205 | -0.028 | 79.464
8.5 | 0.953 | 0.01406 | -0.028 | 67.828
9 | 0.917 | 0.01601 | -0.027 | 57.274
9.5 | 0.794 | 0.03645 | -0.023 | 21.781
10 | 0.7 | 0.06324 | -0.016 | 11.064
10.5 | 0.639 | 0.07154 | -0.013 | 8.938
11 | 0.576 | 0.07658 | -0.013 | 7.517
11.5 | 0.503 | 0.08277 | -0.013 | 6.079
12 | 0.424 | 0.08849 | -0.013 | 4.793
12.5 | 0.339 | 0.09428 | -0.013 | 3.593
13 | 0.244 | 0.10036 | -0.013 | 2.426

## 54. Re 2M Mach 0.25 (2)
BIGFOIL.COM POLAR EXPORT
Zone-52
Zone-52 |  |  |  | Cl Max: | 1.3521 | at alpha= | 11 | deg
XFOIL ncrit=9 |  |  |  | L/D Max: | 105.258 | at alpha= | 5 | deg
Re: | 2000000 |  |  | Cd Min: | 0.20893 | at alpha= | 16 | deg
Mach: | 0.25 |  |  | Cl=0 at alpha= | -1.5547 | deg
|  |  |  | @ Cl=0.1, Cd= | 0.0057129
|  |  |  | @ Cl=0.4, Cd= | 0.0048558
|  |  |  | @ Cl=0.6, Cd= | 0.0059346
alpha (deg) | Cl | Cd | Cm | Cl/Cd
-7 | -0.5651 | 0.07441 | 0.0075 | -7.5944
-6.5 | -0.5334 | 0.06221 | -0.0078 | -8.5742
-6 | -0.4961 | 0.04316 | -0.026 | -11.4944
-5.5 | -0.4494 | 0.03281 | -0.0313 | -13.697
-5 | -0.406 | 0.0128 | -0.0342 | -31.7188
-4.5 | -0.3507 | 0.00994 | -0.0333 | -35.2817
-4 | -0.2932 | 0.00832 | -0.0328 | -35.2404
-3.5 | -0.2189 | 0.00726 | -0.0358 | -30.1515
-3 | -0.1683 | 0.00719 | -0.0332 | -23.4075
-2.5 | -0.1107 | 0.00677 | -0.0327 | -16.3516
-2 | -0.0521 | 0.00655 | -0.0324 | -7.9542
-1.5 | 0.0064 | 0.0062 | -0.0321 | 1.0323
-1 | 0.0643 | 0.00588 | -0.032 | 10.9354
-0.5 | 0.122 | 0.00561 | -0.032 | 21.7469
0 | 0.1791 | 0.00505 | -0.0321 | 35.4653
0.5 | 0.2354 | 0.00463 | -0.0318 | 50.8423
1.5 | 0.3489 | 0.00461 | -0.0306 | 75.6833
2 | 0.4071 | 0.00489 | -0.0304 | 83.2515
2.5 | 0.4653 | 0.00518 | -0.0303 | 89.8263
3 | 0.5234 | 0.00547 | -0.0301 | 95.6856
3.5 | 0.5815 | 0.00581 | -0.0298 | 100.0861
4 | 0.6394 | 0.0062 | -0.0296 | 103.129
4.5 | 0.6972 | 0.00663 | -0.0292 | 105.1584
5 | 0.7547 | 0.00717 | -0.0289 | 105.258
5.5 | 0.812 | 0.00776 | -0.0284 | 104.6392
6 | 0.8689 | 0.00847 | -0.0279 | 102.5856
6.5 | 0.9257 | 0.00924 | -0.0272 | 100.184
7 | 0.9823 | 0.01007 | -0.0264 | 97.5472
7.5 | 1.0384 | 0.01107 | -0.0255 | 93.8031
8 | 1.0942 | 0.01207 | -0.0245 | 90.6545
8.5 | 1.1488 | 0.01332 | -0.0233 | 86.2462
9 | 1.1995 | 0.0154 | -0.0217 | 77.8896
9.5 | 1.2487 | 0.01761 | -0.02 | 70.9086
10 | 1.2923 | 0.02062 | -0.018 | 62.6722
10.5 | 1.329 | 0.02437 | -0.0158 | 54.5343
11 | 1.3521 | 0.02945 | -0.0136 | 45.9117
11.5 | 1.3406 | 0.03724 | -0.0119 | 35.9989
12 | 1.3096 | 0.05124 | -0.0247 | 25.5582
12.5 | 1.2735 | 0.06921 | -0.0381 | 18.4005
13 | 1.2278 | 0.08606 | -0.0471 | 14.2668
13.5 | 1.1774 | 0.10344 | -0.0558 | 11.3824
14 | 1.1267 | 0.12176 | -0.0649 | 9.2534
14.5 | 1.0829 | 0.1405 | -0.0741 | 7.7075
15 | 1.0376 | 0.16192 | -0.0848 | 6.4081
15.5 | 0.9714 | 0.19732 | -0.1013 | 4.923
16 | 0.978 | 0.20893 | -0.1069 | 4.681

## 55. Re 2M Mach 0.50 (1)
BIGFOIL.COM POLAR EXPORT
Zone-52
Zone-52 |  |  |  | Cl Max: | 1.132 | at alpha= | 20 | deg
JavaFoil+Calcfoil stall+Eppler ext transition |  |  |  | L/D Max: | 101.093 | at alpha= | 4.5 | deg
Re: | 2000000 |  |  | Cd Min: | 0.00534 | at alpha= | 0 | deg
Mach: | 0.5 |  |  | Cl=0 at alpha= | -1.5 | deg
|  |  |  | @ Cl=0.1, Cd= | 0.00632
|  |  |  | @ Cl=0.4, Cd= | 0.0054136
|  |  |  | @ Cl=0.6, Cd= | 0.006285
alpha (deg) | Cl | Cd | Cm | Cl/Cd
-20 | -0.976 | 0.17628 | -0.021 | -5.539
-19.5 | -0.95 | 0.17186 | -0.02 | -5.527
-19 | -0.925 | 0.16833 | -0.02 | -5.493
-18.5 | -0.899 | 0.1635 | -0.02 | -5.501
-18 | -0.873 | 0.15745 | -0.019 | -5.543
-17.5 | -0.847 | 0.14997 | -0.019 | -5.649
-17 | -0.821 | 0.14703 | -0.019 | -5.582
-16.5 | -0.795 | 0.14265 | -0.019 | -5.574
-16 | -0.768 | 0.13562 | -0.018 | -5.667
-15.5 | -0.743 | 0.11551 | -0.018 | -6.43
-15 | -0.716 | 0.12879 | -0.018 | -5.559
-14.5 | -0.69 | 0.12487 | -0.018 | -5.526
-14 | -0.664 | 0.12106 | -0.018 | -5.485
-13.5 | -0.637 | 0.09871 | -0.017 | -6.458
-13 | -0.611 | 0.0886 | -0.017 | -6.901
-12.5 | -0.585 | 0.08928 | -0.017 | -6.549
-12 | -0.559 | 0.08051 | -0.017 | -6.938
-11.5 | -0.532 | 0.08099 | -0.016 | -6.567
-11 | -0.505 | 0.09368 | -0.016 | -5.394
-10.5 | -0.479 | 0.07256 | -0.016 | -6.6
-10 | -0.453 | 0.06531 | -0.016 | -6.932
-9.5 | -0.426 | 0.0655 | -0.015 | -6.502
-9 | -0.399 | 0.06258 | -0.015 | -6.381
-8.5 | -0.373 | 0.05763 | -0.015 | -6.469
-8 | -0.346 | 0.05539 | -0.015 | -6.251
-7.5 | -0.32 | 0.0507 | -0.014 | -6.306
-7 | -0.293 | 0.04998 | -0.014 | -5.862
-6.5 | -0.266 | 0.04589 | -0.014 | -5.805
-6 | -0.24 | 0.04388 | -0.013 | -5.463
-5.5 | -0.213 | 0.04059 | -0.013 | -5.25
-5 | -0.186 | 0.03876 | -0.013 | -4.809
-4.5 | -0.16 | 0.03705 | -0.012 | -4.312
-4 | -0.204 | 0.03532 | -0.012 | -5.772
-3.5 | -0.19 | 0.0335 | -0.012 | -5.666
-3 | -0.15 | 0.03194 | -0.012 | -4.694
-2.5 | -0.128 | 0.00681 | -0.032 | -18.807
-2 | -0.065 | 0.00665 | -0.032 | -9.755
-1.5 | 0 | 0.00677 | -0.032 | 0.071
-1 | 0.067 | 0.00701 | -0.032 | 9.523
-0.5 | 0.133 | 0.00563 | -0.032 | 23.702
0 | 0.2 | 0.00534 | -0.032 | 37.384
0.5 | 0.266 | 0.00548 | -0.032 | 48.495
1 | 0.332 | 0.00537 | -0.032 | 61.848
1.5 | 0.399 | 0.00541 | -0.032 | 73.608
2 | 0.465 | 0.00565 | -0.032 | 82.238
2.5 | 0.53 | 0.00593 | -0.032 | 89.358
3 | 0.596 | 0.00626 | -0.032 | 95.107
3.5 | 0.66 | 0.00666 | -0.031 | 99.155
4 | 0.723 | 0.00718 | -0.031 | 100.764
4.5 | 0.783 | 0.00775 | -0.031 | 101.093
5 | 0.837 | 0.00869 | -0.031 | 96.256
5.5 | 0.881 | 0.01011 | -0.031 | 87.198
6 | 0.906 | 0.01095 | -0.031 | 82.766
6.5 | 0.872 | 0.01209 | -0.031 | 72.162
7 | 0.548 | 0.01582 | -0.03 | 34.665
7.5 | 0.478 | 0.05182 | -0.014 | 9.234
8 | 0.505 | 0.05606 | -0.014 | 9.003
8.5 | 0.531 | 0.06135 | -0.013 | 8.652
9 | 0.557 | 0.06308 | -0.014 | 8.83
9.5 | 0.584 | 0.06698 | -0.014 | 8.713
10 | 0.61 | 0.07197 | -0.014 | 8.473
10.5 | 0.636 | 0.07778 | -0.014 | 8.178
11 | 0.662 | 0.08167 | -0.015 | 8.111
11.5 | 0.689 | 0.08508 | -0.015 | 8.096
12 | 0.715 | 0.08843 | -0.016 | 8.087
12.5 | 0.742 | 0.09114 | -0.016 | 8.138
13 | 0.768 | 0.1149 | -0.016 | 6.684
13.5 | 0.795 | 0.09759 | -0.017 | 8.144
14 | 0.82 | 0.11574 | -0.017 | 7.087
14.5 | 0.847 | 0.12599 | -0.017 | 6.72
15 | 0.873 | 0.13078 | -0.017 | 6.675
15.5 | 0.899 | 0.13713 | -0.017 | 6.553
16 | 0.925 | 0.14049 | -0.018 | 6.583
16.5 | 0.951 | 0.14471 | -0.018 | 6.573
17 | 0.978 | 0.15255 | -0.018 | 6.411
17.5 | 1.003 | 0.1544 | -0.018 | 6.494
18 | 1.029 | 0.16129 | -0.019 | 6.381
18.5 | 1.054 | 0.16569 | -0.019 | 6.362
19 | 1.08 | 0.16843 | -0.019 | 6.414
19.5 | 1.106 | 0.17549 | -0.019 | 6.302
20 | 1.132 | 0.17801 | -0.019 | 6.357

## 56. Re 2M Mach 0.50 (2)
BIGFOIL.COM POLAR EXPORT
Zone-52
Zone-52 |  |  |  | Cl Max: | 1.2011 | at alpha= | 20 | deg
XFOIL ncrit=9 |  |  |  | L/D Max: | 108.63 | at alpha= | 4.5 | deg
Re: | 2000000 |  |  | Cd Min: | 0.31496 | at alpha= | 20 | deg
Mach: | 0.5 |  |  | Cl=0 at alpha= | -1.5349 | deg
|  |  |  | @ Cl=0.1, Cd= | 0.0061467
|  |  |  | @ Cl=0.4, Cd= | 0.0049109
|  |  |  | @ Cl=0.6, Cd= | 0.0059113
alpha (deg) | Cl | Cd | Cm | Cl/Cd
-20 | -1.005 | 0.30052 | 0.1277 | -3.3442
-19.5 | -0.9824 | 0.29178 | 0.1222 | -3.3669
-19 | -0.9599 | 0.28309 | 0.1169 | -3.3908
-18.5 | -0.9392 | 0.27465 | 0.1121 | -3.4196
-18 | -0.917 | 0.26646 | 0.1071 | -3.4414
-17.5 | -0.8947 | 0.25815 | 0.1021 | -3.4658
-17 | -0.8722 | 0.24962 | 0.0973 | -3.4941
-16.5 | -0.8484 | 0.24059 | 0.0922 | -3.5263
-16 | -0.8263 | 0.23199 | 0.0874 | -3.5618
-15.5 | -0.8047 | 0.22351 | 0.0828 | -3.6003
-15 | -0.7837 | 0.21509 | 0.0782 | -3.6436
-14.5 | -0.7631 | 0.20665 | 0.0739 | -3.6927
-14 | -0.7429 | 0.19823 | 0.0697 | -3.7477
-13.5 | -0.7236 | 0.18983 | 0.0656 | -3.8118
-13 | -0.7051 | 0.18148 | 0.0618 | -3.8853
-12.5 | -0.6875 | 0.1731 | 0.058 | -3.9717
-12 | -0.6728 | 0.1648 | 0.055 | -4.0825
-11.5 | -0.6568 | 0.15707 | 0.0518 | -4.1816
-11 | -0.6413 | 0.14921 | 0.0485 | -4.298
-10.5 | -0.6268 | 0.14116 | 0.0453 | -4.4404
-10 | -0.6123 | 0.13238 | 0.0413 | -4.6253
-9.5 | -0.6002 | 0.12409 | 0.0379 | -4.8368
-9 | -0.5885 | 0.11599 | 0.0346 | -5.0737
-8.5 | -0.5772 | 0.10796 | 0.0313 | -5.3464
-8 | -0.571 | 0.09942 | 0.028 | -5.7433
-7.5 | -0.559 | 0.09245 | 0.0249 | -6.0465
-7 | -0.5478 | 0.08502 | 0.0209 | -6.4432
-6.5 | -0.5375 | 0.0773 | 0.016 | -6.9534
-6 | -0.52 | 0.06856 | 0.0067 | -7.5846
-5.5 | -0.4874 | 0.058 | -0.0075 | -8.4034
-5 | -0.4414 | 0.04615 | -0.0219 | -9.5645
-4.5 | -0.3943 | 0.03127 | -0.0339 | -12.6095
-4 | -0.3275 | 0.01796 | -0.0413 | -18.235
-3.5 | -0.2643 | 0.01239 | -0.0407 | -21.3317
-2.5 | -0.1308 | 0.00776 | -0.0378 | -16.8557
-2 | -0.0627 | 0.0069 | -0.0369 | -9.087
-1.5 | 0.0047 | 0.00659 | -0.0361 | 0.7132
-1 | 0.0712 | 0.00632 | -0.0357 | 11.2658
0 | 0.2025 | 0.00553 | -0.0355 | 36.6184
0.5 | 0.2674 | 0.00514 | -0.0353 | 52.0233
1 | 0.3236 | 0.00463 | -0.0325 | 69.892
1.5 | 0.3955 | 0.00489 | -0.0333 | 80.8793
2 | 0.4621 | 0.0052 | -0.0329 | 88.8654
2.5 | 0.5291 | 0.00551 | -0.0324 | 96.0254
3 | 0.5964 | 0.00589 | -0.0318 | 101.2564
3.5 | 0.6641 | 0.00629 | -0.031 | 105.5803
4 | 0.732 | 0.0068 | -0.03 | 107.6471
4.5 | 0.8006 | 0.00737 | -0.0288 | 108.6296
5 | 0.8693 | 0.00811 | -0.0273 | 107.1887
5.5 | 0.9384 | 0.00903 | -0.0254 | 103.9203
6 | 1.0082 | 0.01016 | -0.023 | 99.2323
6.5 | 1.0767 | 0.01202 | -0.0197 | 89.5757
7 | 1.1359 | 0.01576 | -0.0153 | 72.0749
7.5 | 1.1648 | 0.02359 | -0.0114 | 49.3769
8 | 1.1545 | 0.03446 | -0.012 | 33.5026
8.5 | 1.1284 | 0.04943 | -0.028 | 22.8282
9 | 1.0987 | 0.06486 | -0.0396 | 16.9396
9.5 | 1.0671 | 0.07832 | -0.0475 | 13.6249
10 | 1.0379 | 0.09145 | -0.0546 | 11.3494
10.5 | 1.0115 | 0.10465 | -0.0615 | 9.6656
11 | 0.9888 | 0.11795 | -0.0682 | 8.3832
11.5 | 0.9708 | 0.13145 | -0.0748 | 7.3853
12 | 0.9596 | 0.14476 | -0.0812 | 6.6289
12.5 | 0.9557 | 0.15748 | -0.0873 | 6.0687
13 | 0.9585 | 0.16926 | -0.093 | 5.6629
13.5 | 0.9664 | 0.18018 | -0.0985 | 5.3635
14 | 0.9743 | 0.19228 | -0.1046 | 5.0671
14.5 | 0.9871 | 0.20338 | -0.1101 | 4.8535
15 | 1.0018 | 0.21447 | -0.1157 | 4.671
15.5 | 1.0181 | 0.22548 | -0.1214 | 4.5153
16 | 1.036 | 0.23625 | -0.1271 | 4.3852
16.5 | 1.0549 | 0.24649 | -0.1326 | 4.2797
17 | 1.0735 | 0.25589 | -0.1378 | 4.1952
17.5 | 1.094 | 0.26589 | -0.1433 | 4.1145
18 | 1.115 | 0.27585 | -0.149 | 4.0421
18.5 | 1.1363 | 0.28586 | -0.1548 | 3.975
19 | 1.1594 | 0.29682 | -0.1611 | 3.9061
19.5 | 1.1807 | 0.30555 | -0.1667 | 3.8642
20 | 1.2011 | 0.31496 | -0.1724 | 3.8135

## 57. Re 3M Mach 0.00 (1)
BIGFOIL.COM POLAR EXPORT
Zone-52
Zone-52 |  |  |  | Cl Max: | 0.993 | at alpha= | 9 | deg
JavaFoil+Calcfoil stall+Eppler ext transition |  |  |  | L/D Max: | 108.19 | at alpha= | 5.5 | deg
Re: | 3000000 |  |  | Cd Min: | 0.00491 | at alpha= | 1.5 | deg
Mach: | 0 |  |  | Cl=0 at alpha= | -1.5 | deg
|  |  |  | @ Cl=0.1, Cd= | 0.00553
|  |  |  | @ Cl=0.4, Cd= | 0.0050807
|  |  |  | @ Cl=0.6, Cd= | 0.09965
alpha (deg) | Cl | Cd | Cm | Cl/Cd
-13.5 | -0.279 | 0.09465 | -0.014 | -2.946
-13 | -0.295 | 0.08957 | -0.014 | -3.289
-12.5 | -0.311 | 0.08465 | -0.014 | -3.67
-12 | -0.327 | 0.08022 | -0.013 | -4.073
-11.5 | -0.343 | 0.07592 | -0.013 | -4.512
-11 | -0.358 | 0.07172 | -0.013 | -4.989
-10.5 | -0.372 | 0.06775 | -0.013 | -5.488
-10 | -0.384 | 0.06399 | -0.013 | -6.003
-9.5 | -0.394 | 0.06062 | -0.013 | -6.503
-9 | -0.401 | 0.05799 | -0.013 | -6.918
-8.5 | -0.405 | 0.05467 | -0.012 | -7.402
-8 | -0.404 | 0.05149 | -0.012 | -7.847
-7.5 | -0.399 | 0.04863 | -0.012 | -8.196
-7 | -0.388 | 0.04591 | -0.012 | -8.452
-6.5 | -0.372 | 0.04322 | -0.012 | -8.612
-6 | -0.351 | 0.04091 | -0.012 | -8.578
-5.5 | -0.324 | 0.03858 | -0.012 | -8.401
-5 | -0.292 | 0.03669 | -0.011 | -7.969
-4.5 | -0.257 | 0.03478 | -0.012 | -7.399
-4 | -0.273 | 0.00674 | -0.028 | -40.454
-3.5 | -0.222 | 0.00666 | -0.028 | -33.302
-3 | -0.168 | 0.00637 | -0.028 | -26.416
-2.5 | -0.113 | 0.00649 | -0.028 | -17.395
-2 | -0.057 | 0.00646 | -0.028 | -8.765
-1.5 | 0 | 0.00663 | -0.028 | 0.063
-1 | 0.058 | 0.00574 | -0.028 | 10.076
-0.5 | 0.116 | 0.00545 | -0.028 | 21.211
0 | 0.173 | 0.00535 | -0.028 | 32.349
0.5 | 0.23 | 0.00548 | -0.028 | 42.042
1 | 0.288 | 0.00508 | -0.027 | 56.681
1.5 | 0.345 | 0.00491 | -0.027 | 70.383
2 | 0.403 | 0.00509 | -0.027 | 79.098
2.5 | 0.46 | 0.00534 | -0.027 | 86.149
3 | 0.517 | 0.00555 | -0.027 | 93.05
3.5 | 0.573 | 0.00582 | -0.027 | 98.574
4 | 0.629 | 0.0061 | -0.027 | 103.153
4.5 | 0.684 | 0.00651 | -0.027 | 105.019
5 | 0.736 | 0.00689 | -0.027 | 106.92
5.5 | 0.787 | 0.00727 | -0.027 | 108.19
6 | 0.834 | 0.00848 | -0.027 | 98.433
6.5 | 0.876 | 0.00896 | -0.027 | 97.864
7 | 0.913 | 0.00918 | -0.027 | 99.51
7.5 | 0.944 | 0.00987 | -0.027 | 95.572
8 | 0.968 | 0.01036 | -0.027 | 93.353
8.5 | 0.984 | 0.01098 | -0.027 | 89.621
9 | 0.993 | 0.01172 | -0.027 | 84.735
9.5 | 0.992 | 0.01373 | -0.027 | 72.25
10 | 0.973 | 0.01496 | -0.027 | 65.053
10.5 | 0.905 | 0.02169 | -0.025 | 41.739
11 | 0.845 | 0.03321 | -0.023 | 25.43
11.5 | 0.776 | 0.0532 | -0.021 | 14.593
12 | 0.727 | 0.06808 | -0.018 | 10.677
12.5 | 0.689 | 0.07647 | -0.017 | 9.005
13 | 0.65 | 0.08519 | -0.016 | 7.632
13.5 | 0.614 | 0.09239 | -0.015 | 6.641
14 | 0.578 | 0.09965 | -0.015 | 5.796

## 58. Re 3M Mach 0.00 (2)
BIGFOIL.COM POLAR EXPORT
Zone-52
Zone-52 |  |  |  | Cl Max: | 1.6475 | at alpha= | 15 | deg
XFOIL ncrit=9 |  |  |  | L/D Max: | 112.166 | at alpha= | 5.5 | deg
Re: | 3000000 |  |  | Cd Min: | 0.20182 | at alpha= | 18.5 | deg
Mach: | 0 |  |  | Cl=0 at alpha= | -1.5526 | deg
|  |  |  | @ Cl=0.1, Cd= | 0.005564
|  |  |  | @ Cl=0.4, Cd= | 0.0045182
|  |  |  | @ Cl=0.6, Cd= | 0.0055341
alpha (deg) | Cl | Cd | Cm | Cl/Cd
-10 | -0.642 | 0.11768 | 0.0359 | -5.4555
-9.5 | -0.6325 | 0.11101 | 0.033 | -5.6977
-9 | -0.6236 | 0.10398 | 0.0297 | -5.9973
-8.5 | -0.6159 | 0.09663 | 0.0259 | -6.3738
-8 | -0.6097 | 0.08886 | 0.0213 | -6.8614
-7.5 | -0.5972 | 0.07943 | 0.0116 | -7.5186
-7 | -0.5652 | 0.06697 | -0.0042 | -8.4396
-6.5 | -0.5523 | 0.01002 | -0.0329 | -55.1198
-6 | -0.4977 | 0.00959 | -0.0326 | -51.8978
-5.5 | -0.4431 | 0.00907 | -0.0323 | -48.8534
-5 | -0.3889 | 0.00827 | -0.0318 | -47.0254
-4 | -0.2676 | 0.00691 | -0.0335 | -38.7265
-3.5 | -0.2187 | 0.00665 | -0.0317 | -32.8872
-3 | -0.1627 | 0.00647 | -0.0315 | -25.1468
-2.5 | -0.1064 | 0.00624 | -0.0313 | -17.0513
-2 | -0.0502 | 0.00605 | -0.0311 | -8.2975
-1.5 | 0.0059 | 0.00586 | -0.031 | 1.0068
-1 | 0.0618 | 0.00568 | -0.031 | 10.8803
-0.5 | 0.1178 | 0.00551 | -0.031 | 21.3793
0 | 0.1735 | 0.00511 | -0.0312 | 33.953
0.5 | 0.2292 | 0.00485 | -0.0312 | 47.2577
1 | 0.2841 | 0.00451 | -0.0311 | 62.9933
1.5 | 0.3372 | 0.00424 | -0.0301 | 79.5283
2 | 0.3934 | 0.00449 | -0.03 | 87.6169
2.5 | 0.4495 | 0.00473 | -0.0299 | 95.0317
3 | 0.5055 | 0.00499 | -0.0298 | 101.3026
3.5 | 0.5613 | 0.00529 | -0.0297 | 106.1059
4 | 0.6168 | 0.00564 | -0.0296 | 109.3617
4.5 | 0.6721 | 0.00602 | -0.0295 | 111.6445
5 | 0.727 | 0.0065 | -0.0294 | 111.8462
5.5 | 0.7818 | 0.00697 | -0.0292 | 112.1664
6 | 0.8362 | 0.00752 | -0.029 | 111.1968
6.5 | 0.8904 | 0.00807 | -0.0287 | 110.3346
7 | 0.944 | 0.00872 | -0.0285 | 108.2569
7.5 | 0.9976 | 0.00932 | -0.0282 | 107.0386
8 | 1.0509 | 0.00994 | -0.0278 | 105.7243
8.5 | 1.1034 | 0.01066 | -0.0274 | 103.5084
9 | 1.1553 | 0.01152 | -0.0269 | 100.2865
9.5 | 1.2072 | 0.01223 | -0.0265 | 98.7081
10 | 1.2582 | 0.01306 | -0.0261 | 96.34
10.5 | 1.3059 | 0.01462 | -0.0252 | 89.3228
11 | 1.3523 | 0.01622 | -0.0243 | 83.3724
11.5 | 1.3994 | 0.01743 | -0.0235 | 80.2869
12 | 1.4448 | 0.01883 | -0.0227 | 76.7286
12.5 | 1.4879 | 0.02042 | -0.0216 | 72.8648
13 | 1.5284 | 0.02222 | -0.0204 | 68.7849
13.5 | 1.566 | 0.02418 | -0.019 | 64.7643
14 | 1.5997 | 0.02636 | -0.0174 | 60.6866
14.5 | 1.6288 | 0.02873 | -0.0156 | 56.6934
15 | 1.6475 | 0.03167 | -0.0133 | 52.0208
15.5 | 1.6332 | 0.03679 | -0.0105 | 44.3925
16 | 1.6039 | 0.04918 | -0.0198 | 32.6129
16.5 | 1.5151 | 0.07491 | -0.0369 | 20.2256
17 | 1.307 | 0.12261 | -0.0622 | 10.6598
17.5 | 1.2144 | 0.15183 | -0.0776 | 7.9984
18 | 1.161 | 0.17499 | -0.0904 | 6.6347
18.5 | 1.1096 | 0.20182 | -0.1056 | 5.498

## 59. Re 3M Mach 0.10 (1)
BIGFOIL.COM POLAR EXPORT
Zone-52
Zone-52 |  |  |  | Cl Max: | 0.988 | at alpha= | 9 | deg
JavaFoil+Calcfoil stall+Eppler ext transition |  |  |  | L/D Max: | 108.24 | at alpha= | 5.5 | deg
Re: | 3000000 |  |  | Cd Min: | 0.00491 | at alpha= | 1.5 | deg
Mach: | 0.1 |  |  | Cl=0 at alpha= | -1.5 | deg
|  |  |  | @ Cl=0.1, Cd= | 0.0057259
|  |  |  | @ Cl=0.4, Cd= | 0.0050836
|  |  |  | @ Cl=0.6, Cd= | 0.10137
alpha (deg) | Cl | Cd | Cm | Cl/Cd
-13 | -0.258 | 0.09028 | -0.014 | -2.854
-12.5 | -0.276 | 0.08538 | -0.014 | -3.229
-12 | -0.294 | 0.08063 | -0.014 | -3.647
-11.5 | -0.312 | 0.07652 | -0.014 | -4.082
-11 | -0.33 | 0.07223 | -0.013 | -4.572
-10.5 | -0.347 | 0.06826 | -0.013 | -5.088
-10 | -0.363 | 0.06428 | -0.013 | -5.644
-9.5 | -0.376 | 0.06083 | -0.013 | -6.181
-9 | -0.386 | 0.05813 | -0.013 | -6.647
-8.5 | -0.393 | 0.05489 | -0.012 | -7.156
-8 | -0.395 | 0.05165 | -0.012 | -7.646
-7.5 | -0.392 | 0.04874 | -0.012 | -8.044
-7 | -0.384 | 0.04612 | -0.012 | -8.319
-6.5 | -0.37 | 0.04348 | -0.012 | -8.499
-6 | -0.35 | 0.04095 | -0.012 | -8.537
-5.5 | -0.324 | 0.03872 | -0.012 | -8.36
-5 | -0.293 | 0.03673 | -0.011 | -7.967
-4.5 | -0.258 | 0.03494 | -0.012 | -7.378
-4 | -0.274 | 0.00673 | -0.028 | -40.664
-3.5 | -0.223 | 0.00667 | -0.028 | -33.402
-3 | -0.169 | 0.00637 | -0.028 | -26.494
-2.5 | -0.113 | 0.0065 | -0.028 | -17.464
-2 | -0.057 | 0.00647 | -0.028 | -8.801
-1.5 | 0 | 0.00668 | -0.028 | 0.063
-1 | 0.058 | 0.00645 | -0.028 | 9.013
-0.5 | 0.116 | 0.00545 | -0.028 | 21.298
0 | 0.174 | 0.00556 | -0.028 | 31.275
0.5 | 0.232 | 0.00549 | -0.028 | 42.186
1 | 0.289 | 0.00509 | -0.028 | 56.84
1.5 | 0.347 | 0.00491 | -0.028 | 70.638
2 | 0.405 | 0.0051 | -0.028 | 79.385
2.5 | 0.462 | 0.00535 | -0.027 | 86.42
3 | 0.519 | 0.00556 | -0.027 | 93.339
3.5 | 0.576 | 0.00583 | -0.027 | 98.828
4 | 0.632 | 0.00611 | -0.027 | 103.4
4.5 | 0.687 | 0.00653 | -0.027 | 105.197
5 | 0.74 | 0.00692 | -0.027 | 106.867
5.5 | 0.791 | 0.0073 | -0.027 | 108.24
6 | 0.838 | 0.00852 | -0.027 | 98.387
6.5 | 0.879 | 0.009 | -0.027 | 97.744
7 | 0.916 | 0.00924 | -0.027 | 99.073
7.5 | 0.945 | 0.00995 | -0.027 | 95.013
8 | 0.967 | 0.01045 | -0.027 | 92.537
8.5 | 0.982 | 0.01109 | -0.027 | 88.537
9 | 0.988 | 0.0119 | -0.027 | 83.006
9.5 | 0.983 | 0.01383 | -0.027 | 71.082
10 | 0.955 | 0.01552 | -0.027 | 61.526
10.5 | 0.879 | 0.024 | -0.025 | 36.644
11 | 0.809 | 0.03884 | -0.023 | 20.841
11.5 | 0.746 | 0.05655 | -0.02 | 13.198
12 | 0.693 | 0.07223 | -0.018 | 9.595
12.5 | 0.652 | 0.0796 | -0.017 | 8.196
13 | 0.611 | 0.08726 | -0.016 | 7.008
13.5 | 0.571 | 0.09464 | -0.015 | 6.035
14 | 0.532 | 0.10137 | -0.014 | 5.249

## 60. Re 3M Mach 0.10 (2)
BIGFOIL.COM POLAR EXPORT
Zone-52
Zone-52 |  |  |  | Cl Max: | 1.6066 | at alpha= | 14.5 | deg
XFOIL ncrit=9 |  |  |  | L/D Max: | 112.225 | at alpha= | 5.5 | deg
Re: | 3000000 |  |  | Cd Min: | 0.27053 | at alpha= | -20 | deg
Mach: | 0.1 |  |  | Cl=0 at alpha= | -1.5522 | deg
|  |  |  | @ Cl=0.1, Cd= | 0.0055788
|  |  |  | @ Cl=0.4, Cd= | 0.0045187
|  |  |  | @ Cl=0.6, Cd= | 0.0055316
alpha (deg) | Cl | Cd | Cm | Cl/Cd
-20 | -0.902 | 0.27053 | 0.1071 | -3.3342
-19.5 | -0.8845 | 0.26365 | 0.1028 | -3.3548
-19 | -0.8671 | 0.25669 | 0.0987 | -3.378
-18.5 | -0.8498 | 0.24954 | 0.0945 | -3.4055
-18 | -0.8328 | 0.24227 | 0.0904 | -3.4375
-17.5 | -0.816 | 0.23469 | 0.0863 | -3.4769
-17 | -0.8015 | 0.22612 | 0.0822 | -3.5446
-16.5 | -0.7859 | 0.21974 | 0.0786 | -3.5765
-16 | -0.7699 | 0.21317 | 0.0751 | -3.6117
-15.5 | -0.7543 | 0.2064 | 0.0716 | -3.6546
-15 | -0.7391 | 0.19945 | 0.0682 | -3.7057
-14.5 | -0.7247 | 0.19239 | 0.0649 | -3.7668
-14 | -0.7105 | 0.18515 | 0.0617 | -3.8374
-13.5 | -0.6966 | 0.17759 | 0.0586 | -3.9225
-13 | -0.6837 | 0.16996 | 0.0556 | -4.0227
-12.5 | -0.672 | 0.16217 | 0.0525 | -4.1438
-12 | -0.6615 | 0.15432 | 0.0495 | -4.2865
-11.5 | -0.6518 | 0.14637 | 0.0466 | -4.4531
-11 | -0.5063 | 0.1222 | 0.0231 | -4.1432
-10.5 | -0.5005 | 0.11576 | 0.0216 | -4.3236
-10 | -0.6403 | 0.11828 | 0.0362 | -5.4134
-9.5 | -0.6306 | 0.11163 | 0.0334 | -5.649
-9 | -0.6216 | 0.10463 | 0.0301 | -5.9409
-8.5 | -0.6136 | 0.09731 | 0.0264 | -6.3056
-8 | -0.607 | 0.08956 | 0.0219 | -6.7776
-7.5 | -0.5967 | 0.08054 | 0.0135 | -7.4087
-7 | -0.5659 | 0.06871 | -0.0017 | -8.2361
-6.5 | -0.5261 | 0.05556 | -0.0164 | -9.469
-6 | -0.5016 | 0.00975 | -0.0331 | -51.4462
-5.5 | -0.4464 | 0.00928 | -0.0327 | -48.1034
-5 | -0.3918 | 0.00844 | -0.0322 | -46.4218
-4 | -0.2697 | 0.00699 | -0.0338 | -38.5837
-3.5 | -0.2203 | 0.0067 | -0.0319 | -32.8806
-3 | -0.1639 | 0.00649 | -0.0317 | -25.2542
-2.5 | -0.1072 | 0.00627 | -0.0315 | -17.0973
-1.5 | 0.0059 | 0.00588 | -0.0312 | 1.0034
-1 | 0.0621 | 0.0057 | -0.0311 | 10.8947
-0.5 | 0.1184 | 0.00552 | -0.0311 | 21.4493
0 | 0.1745 | 0.00513 | -0.0313 | 34.0156
0.5 | 0.2305 | 0.00486 | -0.0314 | 47.428
1 | 0.2857 | 0.00453 | -0.0312 | 63.0684
1.5 | 0.3391 | 0.00425 | -0.0302 | 79.7882
2 | 0.3956 | 0.0045 | -0.0301 | 87.9111
2.5 | 0.4521 | 0.00474 | -0.03 | 95.3797
3 | 0.5084 | 0.005 | -0.0299 | 101.68
3.5 | 0.5646 | 0.00531 | -0.0298 | 106.3277
4 | 0.6205 | 0.00566 | -0.0297 | 109.629
4.5 | 0.6762 | 0.00605 | -0.0295 | 111.7686
5 | 0.7315 | 0.00653 | -0.0293 | 112.0214
5.5 | 0.7867 | 0.00701 | -0.0291 | 112.2254
6 | 0.8415 | 0.00758 | -0.0289 | 111.0158
6.5 | 0.8962 | 0.00814 | -0.0286 | 110.0983
7 | 0.9503 | 0.00881 | -0.0282 | 107.8661
7.5 | 1.0044 | 0.00945 | -0.0279 | 106.2857
8 | 1.0583 | 0.01004 | -0.0275 | 105.4084
8.5 | 1.1111 | 0.01089 | -0.0269 | 102.0294
9 | 1.1638 | 0.01168 | -0.0264 | 99.6404
9.5 | 1.2162 | 0.01246 | -0.0259 | 97.6083
10 | 1.2674 | 0.01343 | -0.0253 | 94.3708
10.5 | 1.3129 | 0.01563 | -0.024 | 83.9987
11 | 1.3613 | 0.01687 | -0.0231 | 80.6935
11.5 | 1.408 | 0.01831 | -0.0222 | 76.8979
12 | 1.4523 | 0.02 | -0.021 | 72.615
12.5 | 1.4937 | 0.02192 | -0.0197 | 68.1432
13 | 1.5318 | 0.02409 | -0.0182 | 63.5866
13.5 | 1.5658 | 0.02646 | -0.0165 | 59.1761
14 | 1.5933 | 0.02924 | -0.0145 | 54.4904
14.5 | 1.6066 | 0.03275 | -0.0118 | 49.0565
15 | 1.5857 | 0.03946 | -0.0114 | 40.185
15.5 | 1.5421 | 0.05646 | -0.0255 | 27.3131
16 | 1.4246 | 0.08713 | -0.044 | 16.3503
16.5 | 1.2799 | 0.12264 | -0.0625 | 10.4362
17 | 1.195 | 0.15001 | -0.0769 | 7.9661
17.5 | 1.1454 | 0.17211 | -0.0889 | 6.655
18 | 1.1022 | 0.19579 | -0.1021 | 5.6295

## 61. Re 3M Mach 0.25 (1)
BIGFOIL.COM POLAR EXPORT
Zone-52
Zone-52 |  |  |  | Cl Max: | 0.958 | at alpha= | 8 | deg
JavaFoil+Calcfoil stall+Eppler ext transition |  |  |  | L/D Max: | 107.006 | at alpha= | 4.5 | deg
Re: | 3000000 |  |  | Cd Min: | 0.00495 | at alpha= | 1.5 | deg
Mach: | 0.25 |  |  | Cl=0 at alpha= | -1.5 | deg
|  |  |  | @ Cl=0.1, Cd= | 0.0058192
|  |  |  | @ Cl=0.4, Cd= | 0.09568
|  |  |  | @ Cl=0.6, Cd= | 0.09568
alpha (deg) | Cl | Cd | Cm | Cl/Cd
-11.5 | -0.056 | 0.0777 | -0.014 | -0.72
-11 | -0.053 | 0.07283 | -0.014 | -0.73
-10.5 | -0.05 | 0.06994 | -0.014 | -0.72
-10 | -0.154 | 0.06575 | -0.014 | -2.341
-9.5 | -0.206 | 0.06208 | -0.013 | -3.316
-9 | -0.249 | 0.05907 | -0.013 | -4.22
-8.5 | -0.286 | 0.05572 | -0.013 | -5.127
-8 | -0.314 | 0.05258 | -0.013 | -5.976
-7.5 | -0.334 | 0.04975 | -0.013 | -6.72
-7 | -0.345 | 0.04686 | -0.012 | -7.359
-6.5 | -0.346 | 0.04406 | -0.012 | -7.847
-6 | -0.337 | 0.04158 | -0.012 | -8.108
-5.5 | -0.319 | 0.03922 | -0.012 | -8.124
-5 | -0.292 | 0.03706 | -0.012 | -7.887
-4.5 | -0.26 | 0.03525 | -0.012 | -7.375
-4 | -0.223 | 0.03324 | -0.013 | -6.723
-3.5 | -0.227 | 0.0067 | -0.029 | -33.936
-3 | -0.173 | 0.0064 | -0.029 | -27.006
-2.5 | -0.116 | 0.00638 | -0.029 | -18.249
-2 | -0.058 | 0.00649 | -0.029 | -9.003
-1.5 | 0 | 0.0067 | -0.029 | 0.065
-1 | 0.06 | 0.00647 | -0.029 | 9.232
-0.5 | 0.119 | 0.00551 | -0.029 | 21.648
0 | 0.179 | 0.00567 | -0.028 | 31.505
0.5 | 0.238 | 0.00554 | -0.028 | 42.953
1 | 0.297 | 0.00518 | -0.028 | 57.352
1.5 | 0.357 | 0.00495 | -0.028 | 72.105
2 | 0.416 | 0.00514 | -0.028 | 80.963
2.5 | 0.475 | 0.0054 | -0.028 | 87.931
3 | 0.533 | 0.00562 | -0.028 | 94.917
3.5 | 0.592 | 0.0059 | -0.028 | 100.261
4 | 0.649 | 0.0062 | -0.028 | 104.737
4.5 | 0.705 | 0.00659 | -0.028 | 107.006
5 | 0.759 | 0.00709 | -0.028 | 106.975
5.5 | 0.81 | 0.00764 | -0.028 | 105.96
6 | 0.856 | 0.00871 | -0.028 | 98.234
6.5 | 0.895 | 0.00929 | -0.028 | 96.312
7 | 0.926 | 0.00959 | -0.028 | 96.575
7.5 | 0.947 | 0.01013 | -0.028 | 93.554
8 | 0.958 | 0.0111 | -0.028 | 86.252
8.5 | 0.955 | 0.01194 | -0.028 | 79.999
9 | 0.934 | 0.01416 | -0.028 | 65.98
9.5 | 0.881 | 0.01641 | -0.027 | 53.698
10 | 0.765 | 0.033 | -0.024 | 23.181
10.5 | 0.656 | 0.06054 | -0.019 | 10.838
11 | 0.584 | 0.0697 | -0.017 | 8.373
11.5 | 0.506 | 0.07833 | -0.015 | 6.464
12 | 0.426 | 0.084 | -0.015 | 5.074
12.5 | 0.34 | 0.09026 | -0.014 | 3.767
13 | 0.244 | 0.09568 | -0.014 | 2.554

## 62. Re 3M Mach 0.25 (2)
BIGFOIL.COM POLAR EXPORT
Zone-52
Zone-52 |  |  |  | Cl Max: | 1.401 | at alpha= | 11.5 | deg
XFOIL ncrit=9 |  |  |  | L/D Max: | 113.094 | at alpha= | 5 | deg
Re: | 3000000 |  |  | Cd Min: | 0.18686 | at alpha= | 16 | deg
Mach: | 0.25 |  |  | Cl=0 at alpha= | -1.548 | deg
|  |  |  | @ Cl=0.1, Cd= | 0.0056575
|  |  |  | @ Cl=0.4, Cd= | 0.0045195
|  |  |  | @ Cl=0.6, Cd= | 0.005505
alpha (deg) | Cl | Cd | Cm | Cl/Cd
-9.5 | -0.6223 | 0.11465 | 0.0349 | -5.4278
-9 | -0.6122 | 0.10771 | 0.0319 | -5.6838
-8.5 | -0.603 | 0.10041 | 0.0284 | -6.0054
-8 | -0.5951 | 0.09268 | 0.0243 | -6.421
-7.5 | -0.5861 | 0.08437 | 0.019 | -6.9468
-7 | -0.5682 | 0.07479 | 0.0084 | -7.5973
-6.5 | -0.5357 | 0.06284 | -0.0069 | -8.5248
-6 | -0.4934 | 0.04953 | -0.0209 | -9.9616
-5.5 | -0.4649 | 0.01077 | -0.035 | -43.1662
-5 | -0.4077 | 0.0097 | -0.0342 | -42.0309
-4.5 | -0.3433 | 0.00841 | -0.0351 | -40.8205
-4 | -0.2819 | 0.00754 | -0.035 | -37.3873
-3.5 | -0.2289 | 0.00724 | -0.0333 | -31.616
-3 | -0.1703 | 0.00659 | -0.0329 | -25.8422
-2.5 | -0.1115 | 0.00638 | -0.0326 | -17.4765
-2 | -0.0527 | 0.0061 | -0.0323 | -8.6393
-1.5 | 0.0056 | 0.00597 | -0.0321 | 0.93802
-1 | 0.0637 | 0.00577 | -0.032 | 11.0399
-0.5 | 0.1218 | 0.00559 | -0.0319 | 21.7889
0 | 0.1797 | 0.00521 | -0.0321 | 34.4914
0.5 | 0.2376 | 0.00495 | -0.0321 | 48
1 | 0.2947 | 0.00462 | -0.032 | 63.7879
1.5 | 0.3477 | 0.00432 | -0.0305 | 80.4861
2 | 0.408 | 0.00455 | -0.0308 | 89.6703
2.5 | 0.4663 | 0.00481 | -0.0306 | 96.9439
3 | 0.5246 | 0.00509 | -0.0304 | 103.0648
3.5 | 0.5829 | 0.00539 | -0.0302 | 108.1447
4 | 0.6409 | 0.00578 | -0.03 | 110.8824
4.5 | 0.6989 | 0.00619 | -0.0296 | 112.9079
5 | 0.7566 | 0.00669 | -0.0293 | 113.0942
5.5 | 0.8142 | 0.00722 | -0.0289 | 112.7701
6 | 0.8716 | 0.00785 | -0.0283 | 111.0318
6.5 | 0.9288 | 0.00851 | -0.0277 | 109.1422
7 | 0.986 | 0.0092 | -0.027 | 107.1739
7.5 | 1.0431 | 0.00995 | -0.0262 | 104.8342
8 | 1.0995 | 0.01084 | -0.0252 | 101.4299
8.5 | 1.1552 | 0.01194 | -0.0241 | 96.7504
9 | 1.2106 | 0.01303 | -0.023 | 92.9087
9.5 | 1.2638 | 0.01456 | -0.0215 | 86.7995
10 | 1.3066 | 0.01804 | -0.0192 | 72.4279
10.5 | 1.351 | 0.02077 | -0.0172 | 65.0457
11 | 1.3855 | 0.02469 | -0.0148 | 56.1158
11.5 | 1.401 | 0.03047 | -0.0123 | 45.9797
12 | 1.3843 | 0.03792 | -0.0105 | 36.5058
12.5 | 1.3518 | 0.05379 | -0.0263 | 25.1311
13 | 1.305 | 0.0729 | -0.0394 | 17.9012
13.5 | 1.2517 | 0.09061 | -0.0486 | 13.8141
14 | 1.1964 | 0.10878 | -0.0577 | 10.9983
14.5 | 1.1476 | 0.12673 | -0.0667 | 9.0555
15 | 1.1072 | 0.14464 | -0.0757 | 7.6549
15.5 | 1.0696 | 0.16374 | -0.0856 | 6.5323
16 | 1.0291 | 0.18686 | -0.0977 | 5.5073
16.5 | 0.8382 | 0.15712 | -0.0609 | 5.3348

## 63. Re 3M Mach 0.50 (1)
BIGFOIL.COM POLAR EXPORT
Zone-52
Zone-52 |  |  |  | Cl Max: | 1.132 | at alpha= | 20 | deg
JavaFoil+Calcfoil stall+Eppler ext transition |  |  |  | L/D Max: | 107.791 | at alpha= | 4.5 | deg
Re: | 3000000 |  |  | Cd Min: | 0.00538 | at alpha= | 2 | deg
Mach: | 0.5 |  |  | Cl=0 at alpha= | -1.5 | deg
|  |  |  | @ Cl=0.1, Cd= | 0.0063
|  |  |  | @ Cl=0.4, Cd= | 0.0054785
|  |  |  | @ Cl=0.6, Cd= | 0.0060125
alpha (deg) | Cl | Cd | Cm | Cl/Cd
-20 | -0.977 | 0.16699 | -0.021 | -5.85
-19.5 | -0.95 | 0.16103 | -0.02 | -5.902
-19 | -0.925 | 0.14402 | -0.02 | -6.424
-18.5 | -0.9 | 0.1339 | -0.02 | -6.721
-18 | -0.873 | 0.13736 | -0.02 | -6.358
-17.5 | -0.848 | 0.1259 | -0.02 | -6.735
-17 | -0.821 | 0.13463 | -0.019 | -6.098
-16.5 | -0.795 | 0.11958 | -0.019 | -6.652
-16 | -0.769 | 0.12728 | -0.019 | -6.04
-15.5 | -0.743 | 0.11018 | -0.019 | -6.743
-15 | -0.716 | 0.11904 | -0.018 | -6.018
-14.5 | -0.691 | 0.10152 | -0.018 | -6.803
-14 | -0.665 | 0.09306 | -0.018 | -7.147
-13.5 | -0.638 | 0.09437 | -0.018 | -6.759
-13 | -0.612 | 0.08544 | -0.018 | -7.162
-12.5 | -0.585 | 0.08532 | -0.017 | -6.857
-12 | -0.559 | 0.07784 | -0.017 | -7.184
-11.5 | -0.532 | 0.07767 | -0.016 | -6.85
-11 | -0.506 | 0.07442 | -0.016 | -6.795
-10.5 | -0.479 | 0.06937 | -0.016 | -6.907
-10 | -0.453 | 0.06297 | -0.016 | -7.197
-9.5 | -0.426 | 0.06221 | -0.016 | -6.852
-9 | -0.399 | 0.06089 | -0.015 | -6.561
-8.5 | -0.373 | 0.05594 | -0.015 | -6.668
-8 | -0.347 | 0.05347 | -0.015 | -6.481
-7.5 | -0.32 | 0.04933 | -0.015 | -6.488
-7 | -0.293 | 0.04749 | -0.015 | -6.175
-6.5 | -0.267 | 0.04455 | -0.014 | -5.983
-6 | -0.24 | 0.04269 | -0.014 | -5.618
-5.5 | -0.213 | 0.03961 | -0.014 | -5.387
-5 | -0.187 | 0.03787 | -0.014 | -4.926
-4.5 | -0.16 | 0.0364 | -0.013 | -4.393
-4 | -0.204 | 0.03471 | -0.013 | -5.88
-3.5 | -0.19 | 0.03292 | -0.013 | -5.773
-3 | -0.15 | 0.0312 | -0.015 | -4.821
-2.5 | -0.128 | 0.00662 | -0.032 | -19.359
-2 | -0.065 | 0.00653 | -0.032 | -9.931
-1.5 | 0 | 0.00669 | -0.032 | 0.072
-1 | 0.067 | 0.00679 | -0.032 | 9.835
-0.5 | 0.133 | 0.00581 | -0.032 | 22.979
0 | 0.2 | 0.0056 | -0.032 | 35.617
0.5 | 0.266 | 0.00578 | -0.032 | 45.979
1 | 0.332 | 0.00573 | -0.032 | 58.021
1.5 | 0.399 | 0.00548 | -0.032 | 72.717
2 | 0.465 | 0.00538 | -0.032 | 86.308
2.5 | 0.53 | 0.00563 | -0.032 | 94.163
3 | 0.596 | 0.00599 | -0.032 | 99.347
3.5 | 0.66 | 0.00635 | -0.031 | 103.91
4 | 0.723 | 0.00677 | -0.031 | 106.848
4.5 | 0.783 | 0.00727 | -0.031 | 107.791
5 | 0.837 | 0.00813 | -0.031 | 102.915
5.5 | 0.881 | 0.00947 | -0.031 | 93.085
6 | 0.906 | 0.01024 | -0.031 | 88.485
6.5 | 0.872 | 0.01126 | -0.031 | 77.456
7 | 0.56 | 0.01394 | -0.031 | 40.207
7.5 | 0.58 | 0.01569 | -0.03 | 36.967
8 | 0.535 | 0.04 | -0.024 | 13.375
8.5 | 0.533 | 0.0586 | -0.016 | 9.103
9 | 0.56 | 0.06086 | -0.016 | 9.195
9.5 | 0.587 | 0.06437 | -0.016 | 9.114
10 | 0.611 | 0.06943 | -0.015 | 8.796
10.5 | 0.636 | 0.07341 | -0.015 | 8.67
11 | 0.663 | 0.07823 | -0.015 | 8.471
11.5 | 0.689 | 0.08165 | -0.016 | 8.444
12 | 0.716 | 0.08512 | -0.016 | 8.41
12.5 | 0.743 | 0.08747 | -0.016 | 8.494
13 | 0.769 | 0.09131 | -0.017 | 8.42
13.5 | 0.796 | 0.09379 | -0.017 | 8.485
14 | 0.82 | 0.10913 | -0.017 | 7.518
14.5 | 0.847 | 0.10859 | -0.017 | 7.8
15 | 0.874 | 0.10782 | -0.018 | 8.106
15.5 | 0.899 | 0.128 | -0.017 | 7.024
16 | 0.925 | 0.12395 | -0.018 | 7.465
16.5 | 0.952 | 0.12219 | -0.018 | 7.789
17 | 0.98 | 0.12921 | -0.019 | 7.581
17.5 | 1.003 | 0.14582 | -0.018 | 6.879
18 | 1.029 | 0.15038 | -0.019 | 6.846
18.5 | 1.054 | 0.15478 | -0.019 | 6.813
19 | 1.081 | 0.15883 | -0.019 | 6.805
19.5 | 1.106 | 0.16232 | -0.019 | 6.816
20 | 1.132 | 0.16958 | -0.019 | 6.674

## 64. Re 3M Mach 0.50 (2)
BIGFOIL.COM POLAR EXPORT
Zone-52
Zone-52 |  |  |  | Cl Max: | 1.2038 | at alpha= | 20 | deg
XFOIL ncrit=9 |  |  |  | L/D Max: | 117.599 | at alpha= | 4.5 | deg
Re: | 3000000 |  |  | Cd Min: | 0.3168 | at alpha= | 20 | deg
Mach: | 0.5 |  |  | Cl=0 at alpha= | -1.5268 | deg
|  |  |  | @ Cl=0.1, Cd= | 0.0060043
|  |  |  | @ Cl=0.4, Cd= | 0.0046529
|  |  |  | @ Cl=0.6, Cd= | 0.0054403
alpha (deg) | Cl | Cd | Cm | Cl/Cd
-10.5 | -0.6287 | 0.14006 | 0.0454 | -4.4888
-10 | -0.6196 | 0.13117 | 0.0421 | -4.7236
-9.5 | -0.6055 | 0.12416 | 0.0393 | -4.8768
-9 | -0.591 | 0.11632 | 0.036 | -5.0808
-8.5 | -0.5791 | 0.10819 | 0.0324 | -5.3526
-8 | -0.568 | 0.10024 | 0.0288 | -5.6664
-7.5 | -0.5574 | 0.09232 | 0.0251 | -6.0377
-7 | -0.5472 | 0.08441 | 0.0209 | -6.4826
-6.5 | -0.5374 | 0.07645 | 0.0158 | -7.0294
-6 | -0.5192 | 0.0673 | 0.0059 | -7.7147
-5.5 | -0.4895 | 0.05595 | -0.0097 | -8.7489
-5 | -0.4452 | 0.0433 | -0.0248 | -10.2818
-4.5 | -0.3806 | 0.02868 | -0.0388 | -13.2706
-3.5 | -0.2683 | 0.01099 | -0.0401 | -24.4131
-3 | -0.2006 | 0.00788 | -0.0389 | -25.4569
-2.5 | -0.1317 | 0.00688 | -0.0378 | -19.1424
-2 | -0.0635 | 0.00648 | -0.0369 | -9.7994
-1 | 0.0707 | 0.00611 | -0.0357 | 11.5712
-0.5 | 0.1372 | 0.00587 | -0.0355 | 23.3731
0 | 0.2033 | 0.00556 | -0.0354 | 36.5647
0.5 | 0.2692 | 0.00529 | -0.0354 | 50.8885
1 | 0.3345 | 0.00498 | -0.0352 | 67.1687
1.5 | 0.3948 | 0.00464 | -0.0334 | 85.0862
2 | 0.4634 | 0.00481 | -0.0333 | 96.341
2.5 | 0.5307 | 0.0051 | -0.0328 | 104.0588
3 | 0.5982 | 0.00543 | -0.0322 | 110.1657
3.5 | 0.6661 | 0.00582 | -0.0314 | 114.4502
4 | 0.7344 | 0.00629 | -0.0305 | 116.7568
4.5 | 0.8032 | 0.00683 | -0.0293 | 117.5988
5 | 0.8723 | 0.00752 | -0.0278 | 115.9973
5.5 | 0.9421 | 0.00833 | -0.026 | 113.0972
6 | 1.0128 | 0.0093 | -0.0236 | 108.9032
6.5 | 1.0832 | 0.01082 | -0.0204 | 100.1109
7 | 1.1455 | 0.01421 | -0.0159 | 80.6122
7.5 | 1.1767 | 0.02195 | -0.0114 | 53.6082
8 | 1.17 | 0.0326 | -0.0111 | 35.8896
8.5 | 1.1451 | 0.04625 | -0.0246 | 24.7589
9 | 1.1193 | 0.06222 | -0.0379 | 17.9894
9.5 | 1.0897 | 0.07542 | -0.0456 | 14.4484
10 | 1.0624 | 0.08811 | -0.0524 | 12.0577
10.5 | 1.0378 | 0.10072 | -0.059 | 10.3038
11 | 1.0161 | 0.11347 | -0.0655 | 8.9548
11.5 | 0.9955 | 0.12689 | -0.0724 | 7.8454
12 | 0.9797 | 0.14056 | -0.0793 | 6.97
12.5 | 0.97 | 0.15402 | -0.0859 | 6.2979
13 | 0.9673 | 0.16707 | -0.0923 | 5.7898
13.5 | 0.9701 | 0.17961 | -0.0985 | 5.4011
14 | 0.9785 | 0.19151 | -0.1044 | 5.1094
14.5 | 0.9909 | 0.20251 | -0.11 | 4.8931
15 | 1.0066 | 0.21231 | -0.1152 | 4.7412
15.5 | 1.0213 | 0.22339 | -0.1212 | 4.5718
16 | 1.0388 | 0.23428 | -0.1268 | 4.434
16.5 | 1.0571 | 0.24503 | -0.1325 | 4.3142
17.5 | 1.0966 | 0.26578 | -0.1439 | 4.126
18 | 1.1163 | 0.27551 | -0.1496 | 4.0518
18.5 | 1.1373 | 0.28545 | -0.1553 | 3.9842
19 | 1.1588 | 0.29553 | -0.1611 | 3.9211
19.5 | 1.1807 | 0.30615 | -0.1671 | 3.8566
20 | 1.2038 | 0.3168 | -0.1732 | 3.7999

## 65. Re 4M Mach 0.00 (1)
BIGFOIL.COM POLAR EXPORT
Zone-52
Zone-52 |  |  |  | Cl Max: | 0.994 | at alpha= | 9.5 | deg
JavaFoil+Calcfoil stall+Eppler ext transition |  |  |  | L/D Max: | 112.231 | at alpha= | 5.5 | deg
Re: | 4000000 |  |  | Cd Min: | 0.00517 | at alpha= | 2.5 | deg
Mach: | 0 |  |  | Cl=0 at alpha= | -1.5 | deg
|  |  |  | @ Cl=0.1, Cd= | 0.0056717
|  |  |  | @ Cl=0.4, Cd= | 0.0052905
|  |  |  | @ Cl=0.6, Cd= | 0.10123
alpha (deg) | Cl | Cd | Cm | Cl/Cd
-13.5 | -0.279 | 0.09255 | -0.014 | -3.016
-13 | -0.295 | 0.08747 | -0.014 | -3.372
-12.5 | -0.311 | 0.08297 | -0.014 | -3.749
-12 | -0.327 | 0.07883 | -0.014 | -4.15
-11.5 | -0.343 | 0.07432 | -0.014 | -4.615
-11 | -0.358 | 0.07033 | -0.014 | -5.094
-10.5 | -0.372 | 0.0665 | -0.014 | -5.598
-10 | -0.385 | 0.06343 | -0.014 | -6.063
-9.5 | -0.395 | 0.0602 | -0.014 | -6.556
-9 | -0.402 | 0.05678 | -0.013 | -7.075
-8.5 | -0.405 | 0.05352 | -0.013 | -7.572
-8 | -0.405 | 0.05061 | -0.013 | -7.994
-7.5 | -0.399 | 0.04768 | -0.013 | -8.373
-7 | -0.389 | 0.04506 | -0.013 | -8.627
-6.5 | -0.373 | 0.04228 | -0.013 | -8.823
-6 | -0.352 | 0.03973 | -0.014 | -8.863
-5.5 | -0.404 | 0.00688 | -0.028 | -58.677
-5 | -0.365 | 0.0068 | -0.028 | -53.585
-4.5 | -0.321 | 0.00667 | -0.028 | -48.092
-4 | -0.273 | 0.00656 | -0.028 | -41.585
-3.5 | -0.222 | 0.00652 | -0.028 | -33.997
-3 | -0.168 | 0.00626 | -0.028 | -26.859
-2.5 | -0.113 | 0.00636 | -0.028 | -17.748
-2 | -0.057 | 0.00645 | -0.028 | -8.779
-1.5 | 0 | 0.00657 | -0.028 | 0.064
-1 | 0.058 | 0.00586 | -0.028 | 9.875
-0.5 | 0.116 | 0.0056 | -0.028 | 20.639
0 | 0.173 | 0.00557 | -0.028 | 31.025
0.5 | 0.23 | 0.00568 | -0.028 | 40.607
1 | 0.288 | 0.00542 | -0.027 | 53.103
1.5 | 0.345 | 0.0053 | -0.027 | 65.176
2 | 0.403 | 0.00529 | -0.027 | 76.141
2.5 | 0.46 | 0.00517 | -0.027 | 88.844
3 | 0.517 | 0.00541 | -0.027 | 95.422
3.5 | 0.573 | 0.00568 | -0.027 | 100.966
4 | 0.629 | 0.00587 | -0.027 | 107.205
4.5 | 0.684 | 0.00631 | -0.027 | 108.279
5 | 0.736 | 0.00666 | -0.027 | 110.6
5.5 | 0.787 | 0.00701 | -0.027 | 112.231
6 | 0.834 | 0.00811 | -0.027 | 102.851
6.5 | 0.876 | 0.00857 | -0.027 | 102.267
7 | 0.913 | 0.00878 | -0.027 | 104.044
7.5 | 0.944 | 0.00944 | -0.027 | 99.999
8 | 0.968 | 0.00989 | -0.027 | 97.788
8.5 | 0.984 | 0.01047 | -0.027 | 94.015
9 | 0.993 | 0.01114 | -0.027 | 89.123
9.5 | 0.994 | 0.01234 | -0.027 | 80.55
10 | 0.98 | 0.01399 | -0.027 | 70.105
10.5 | 0.946 | 0.01573 | -0.026 | 60.132
11 | 0.875 | 0.02384 | -0.025 | 36.694
11.5 | 0.806 | 0.03873 | -0.023 | 20.808
12 | 0.747 | 0.05496 | -0.021 | 13.599
12.5 | 0.703 | 0.06538 | -0.019 | 10.755
13 | 0.659 | 0.07721 | -0.018 | 8.531
13.5 | 0.619 | 0.08616 | -0.017 | 7.186
14 | 0.581 | 0.09437 | -0.016 | 6.16
14.5 | 0.546 | 0.10123 | -0.016 | 5.393

## 66. Re 4M Mach 0.00 (2)
BIGFOIL.COM POLAR EXPORT
Zone-52
Zone-52 |  |  |  | Cl Max: | 1.6655 | at alpha= | 15.5 | deg
XFOIL ncrit=9 |  |  |  | L/D Max: | 117.759 | at alpha= | 5.5 | deg
Re: | 4000000 |  |  | Cd Min: | 0.21151 | at alpha= | 19.5 | deg
Mach: | 0 |  |  | Cl=0 at alpha= | -1.5489 | deg
|  |  |  | @ Cl=0.1, Cd= | 0.0055072
|  |  |  | @ Cl=0.4, Cd= | 0.0043138
|  |  |  | @ Cl=0.6, Cd= | 0.0052883
alpha (deg) | Cl | Cd | Cm | Cl/Cd
-8.5 | -0.7603 | 0.01721 | -0.0338 | -44.1778
-8 | -0.7137 | 0.01251 | -0.0337 | -57.0504
-7.5 | -0.6612 | 0.01087 | -0.0334 | -60.828
-7 | -0.6071 | 0.01008 | -0.0331 | -60.2282
-6.5 | -0.5523 | 0.00974 | -0.0329 | -56.7043
-6 | -0.4988 | 0.00813 | -0.0325 | -61.353
-5.5 | -0.444 | 0.0077 | -0.0322 | -57.6623
-4.5 | -0.3265 | 0.00659 | -0.0331 | -49.5448
-4 | -0.2756 | 0.00671 | -0.0317 | -41.073
-3.5 | -0.2195 | 0.00646 | -0.0316 | -33.9783
-3 | -0.1632 | 0.0061 | -0.0314 | -26.7541
-2.5 | -0.1069 | 0.00596 | -0.0313 | -17.9362
-2 | -0.0507 | 0.00584 | -0.0311 | -8.6815
-1.5 | 0.0055 | 0.00576 | -0.031 | 0.95486
-1 | 0.0615 | 0.00561 | -0.031 | 10.9626
-0.5 | 0.1177 | 0.00546 | -0.031 | 21.5568
0 | 0.1738 | 0.0052 | -0.0311 | 33.4231
0.5 | 0.2297 | 0.00498 | -0.0312 | 46.1245
1 | 0.2856 | 0.00476 | -0.0313 | 60
1.5 | 0.341 | 0.00456 | -0.0312 | 74.7807
2 | 0.3939 | 0.00429 | -0.0302 | 91.8182
2.5 | 0.4502 | 0.00451 | -0.0301 | 99.8226
3 | 0.5062 | 0.00478 | -0.03 | 105.8996
3.5 | 0.562 | 0.00507 | -0.03 | 110.8481
4 | 0.6177 | 0.00539 | -0.0299 | 114.6011
4.5 | 0.6731 | 0.00577 | -0.0297 | 116.6551
5 | 0.7282 | 0.0062 | -0.0296 | 117.4516
5.5 | 0.7831 | 0.00665 | -0.0294 | 117.7594
6 | 0.8378 | 0.00714 | -0.0292 | 117.3389
6.5 | 0.8919 | 0.00771 | -0.029 | 115.6809
7 | 0.946 | 0.00824 | -0.0288 | 114.8058
7.5 | 0.9998 | 0.00883 | -0.0285 | 113.2276
8 | 1.0534 | 0.00934 | -0.0282 | 112.7837
8.5 | 1.1061 | 0.01007 | -0.0278 | 109.8411
9 | 1.1591 | 0.01063 | -0.0275 | 109.0405
9.5 | 1.2113 | 0.01131 | -0.0271 | 107.0999
10 | 1.2611 | 0.01254 | -0.0265 | 100.5662
10.5 | 1.312 | 0.0133 | -0.026 | 98.6466
11 | 1.3618 | 0.0142 | -0.0254 | 95.9014
11.5 | 1.4104 | 0.01525 | -0.0247 | 92.4852
12 | 1.4576 | 0.01643 | -0.024 | 88.7158
12.5 | 1.5034 | 0.01772 | -0.0231 | 84.842
13 | 1.5475 | 0.01912 | -0.0221 | 80.9362
13.5 | 1.5894 | 0.02068 | -0.021 | 76.8569
14 | 1.6274 | 0.02261 | -0.0196 | 71.977
14.5 | 1.6556 | 0.02552 | -0.0174 | 64.8746
15 | 1.6613 | 0.03034 | -0.0141 | 54.7561
15.5 | 1.6655 | 0.03359 | -0.0106 | 49.5832
16 | 1.657 | 0.0397 | -0.012 | 41.738
16.5 | 1.611 | 0.05647 | -0.0249 | 28.5284
17 | 1.4607 | 0.09279 | -0.0461 | 15.742
17.5 | 1.4033 | 0.11101 | -0.0548 | 12.6412
18 | 1.3218 | 0.13554 | -0.0675 | 9.7521
18.5 | 1.2254 | 0.16682 | -0.085 | 7.3456
19 | 1.1715 | 0.19146 | -0.0995 | 6.1188
19.5 | 1.143 | 0.21151 | -0.1115 | 5.404

## 67. Re 4M Mach 0.10 (1)
BIGFOIL.COM POLAR EXPORT
Zone-52
Zone-52 |  |  |  | Cl Max: | 0.988 | at alpha= | 9 | deg
JavaFoil+Calcfoil stall+Eppler ext transition |  |  |  | L/D Max: | 112.199 | at alpha= | 5.5 | deg
Re: | 4000000 |  |  | Cd Min: | 0.00518 | at alpha= | 2.5 | deg
Mach: | 0.1 |  |  | Cl=0 at alpha= | -1.5 | deg
|  |  |  | @ Cl=0.1, Cd= | 0.0057959
|  |  |  | @ Cl=0.4, Cd= | 0.00531
|  |  |  | @ Cl=0.6, Cd= | 0.09666
alpha (deg) | Cl | Cd | Cm | Cl/Cd
-13 | -0.258 | 0.08823 | -0.014 | -2.923
-12.5 | -0.276 | 0.08353 | -0.014 | -3.304
-12 | -0.294 | 0.07916 | -0.014 | -3.719
-11.5 | -0.313 | 0.07471 | -0.014 | -4.186
-11 | -0.331 | 0.07062 | -0.014 | -4.682
-10.5 | -0.348 | 0.0667 | -0.014 | -5.213
-10 | -0.363 | 0.06379 | -0.014 | -5.694
-9.5 | -0.376 | 0.06034 | -0.014 | -6.238
-9 | -0.387 | 0.05706 | -0.013 | -6.779
-8.5 | -0.393 | 0.05382 | -0.013 | -7.308
-8 | -0.395 | 0.05074 | -0.013 | -7.794
-7.5 | -0.393 | 0.04787 | -0.013 | -8.203
-7 | -0.384 | 0.04515 | -0.013 | -8.512
-6.5 | -0.37 | 0.04254 | -0.013 | -8.703
-6 | -0.351 | 0.04001 | -0.013 | -8.761
-5.5 | -0.325 | 0.03725 | -0.014 | -8.738
-5 | -0.365 | 0.0068 | -0.028 | -53.652
-4.5 | -0.321 | 0.00667 | -0.028 | -48.189
-4 | -0.274 | 0.00656 | -0.028 | -41.7
-3.5 | -0.223 | 0.00653 | -0.028 | -34.101
-3 | -0.169 | 0.00627 | -0.028 | -26.942
-2.5 | -0.113 | 0.00637 | -0.028 | -17.819
-2 | -0.057 | 0.00645 | -0.028 | -8.817
-1.5 | 0 | 0.00657 | -0.028 | 0.064
-1 | 0.058 | 0.00631 | -0.028 | 9.222
-0.5 | 0.116 | 0.0056 | -0.028 | 20.736
0 | 0.174 | 0.00579 | -0.028 | 30.015
0.5 | 0.232 | 0.00568 | -0.028 | 40.762
1 | 0.289 | 0.00543 | -0.028 | 53.308
1.5 | 0.347 | 0.00531 | -0.028 | 65.412
2 | 0.405 | 0.00531 | -0.028 | 76.229
2.5 | 0.462 | 0.00518 | -0.027 | 89.137
3 | 0.519 | 0.00543 | -0.027 | 95.668
3.5 | 0.576 | 0.00569 | -0.027 | 101.263
4 | 0.632 | 0.00596 | -0.027 | 106.049
4.5 | 0.687 | 0.00634 | -0.027 | 108.421
5 | 0.74 | 0.00668 | -0.027 | 110.697
5.5 | 0.791 | 0.00705 | -0.027 | 112.199
6 | 0.838 | 0.00815 | -0.027 | 102.807
6.5 | 0.879 | 0.00861 | -0.027 | 102.141
7 | 0.916 | 0.00884 | -0.027 | 103.594
7.5 | 0.945 | 0.00951 | -0.027 | 99.427
8 | 0.967 | 0.00998 | -0.027 | 96.952
8.5 | 0.982 | 0.01057 | -0.027 | 92.908
9 | 0.988 | 0.0113 | -0.027 | 87.383
9.5 | 0.986 | 0.01254 | -0.027 | 78.603
10 | 0.964 | 0.01431 | -0.027 | 67.399
10.5 | 0.916 | 0.01715 | -0.026 | 53.407
11 | 0.844 | 0.02645 | -0.024 | 31.919
11.5 | 0.773 | 0.04239 | -0.022 | 18.234
12 | 0.709 | 0.06082 | -0.02 | 11.658
12.5 | 0.664 | 0.07004 | -0.019 | 9.477
13 | 0.618 | 0.08059 | -0.017 | 7.667
13.5 | 0.575 | 0.08929 | -0.016 | 6.441
14 | 0.535 | 0.09666 | -0.016 | 5.533

## 68. Re 4M Mach 0.10 (2)
BIGFOIL.COM POLAR EXPORT
Zone-52
Zone-52 |  |  |  | Cl Max: | 1.6251 | at alpha= | 15 | deg
XFOIL ncrit=9 |  |  |  | L/D Max: | 117.612 | at alpha= | 5.5 | deg
Re: | 4000000 |  |  | Cd Min: | 0.18767 | at alpha= | 18.5 | deg
Mach: | 0.1 |  |  | Cl=0 at alpha= | -1.5478 | deg
|  |  |  | @ Cl=0.1, Cd= | 0.0055186
|  |  |  | @ Cl=0.4, Cd= | 0.0043152
|  |  |  | @ Cl=0.6, Cd= | 0.0052839
alpha (deg) | Cl | Cd | Cm | Cl/Cd
-7.5 | -0.6656 | 0.01201 | -0.0342 | -55.4205
-7 | -0.6119 | 0.01048 | -0.0338 | -58.3874
-6.5 | -0.5567 | 0.0099 | -0.0334 | -56.2323
-6 | -0.5028 | 0.00829 | -0.033 | -60.6514
-5.5 | -0.4474 | 0.00784 | -0.0326 | -57.0663
-5 | -0.3863 | 0.00721 | -0.0335 | -53.5784
-4.5 | -0.3291 | 0.00669 | -0.0333 | -49.1928
-4 | -0.2776 | 0.00677 | -0.032 | -41.0044
-3.5 | -0.221 | 0.00648 | -0.0318 | -34.1049
-3 | -0.1643 | 0.00611 | -0.0316 | -26.8903
-2.5 | -0.1076 | 0.00597 | -0.0315 | -18.0235
-2 | -0.0511 | 0.00584 | -0.0313 | -8.75
-1.5 | 0.0054 | 0.00577 | -0.0312 | 0.93588
-1 | 0.0618 | 0.00562 | -0.0311 | 10.9964
-0.5 | 0.1183 | 0.00547 | -0.0311 | 21.6271
0 | 0.1747 | 0.00521 | -0.0312 | 33.5317
0.5 | 0.231 | 0.00499 | -0.0314 | 46.2926
1 | 0.2872 | 0.00477 | -0.0314 | 60.2096
1.5 | 0.3429 | 0.00457 | -0.0313 | 75.0328
2 | 0.3961 | 0.0043 | -0.0303 | 92.1163
2.5 | 0.4527 | 0.00452 | -0.0302 | 100.1549
3 | 0.5091 | 0.00479 | -0.0301 | 106.2839
3.5 | 0.5654 | 0.00508 | -0.03 | 111.2992
4 | 0.6214 | 0.00541 | -0.0299 | 114.8614
4.5 | 0.6772 | 0.0058 | -0.0298 | 116.7586
5 | 0.7327 | 0.00624 | -0.0296 | 117.4199
5.5 | 0.788 | 0.0067 | -0.0294 | 117.6119
6 | 0.8432 | 0.00719 | -0.0292 | 117.274
6.5 | 0.8978 | 0.00776 | -0.0289 | 115.6959
7 | 0.9525 | 0.0083 | -0.0286 | 114.759
8 | 1.0609 | 0.00945 | -0.0279 | 112.2646
8.5 | 1.1143 | 0.01018 | -0.0274 | 109.4597
9 | 1.1678 | 0.01078 | -0.027 | 108.3302
9.5 | 1.2204 | 0.01154 | -0.0265 | 105.7539
10 | 1.2708 | 0.0128 | -0.0257 | 99.2812
10.5 | 1.322 | 0.01366 | -0.0251 | 96.7789
11 | 1.372 | 0.01471 | -0.0243 | 93.2699
11.5 | 1.4205 | 0.01593 | -0.0234 | 89.1714
12 | 1.4675 | 0.01729 | -0.0224 | 84.8757
12.5 | 1.5128 | 0.01877 | -0.0213 | 80.5967
13 | 1.556 | 0.0204 | -0.0201 | 76.2745
13.5 | 1.595 | 0.02245 | -0.0185 | 71.0468
14 | 1.6163 | 0.02652 | -0.0159 | 60.9465
14.5 | 1.624 | 0.0312 | -0.0128 | 52.0513
15 | 1.6251 | 0.03483 | -0.0095 | 46.6581
15.5 | 1.5971 | 0.04565 | -0.0165 | 34.9858
16 | 1.4768 | 0.07772 | -0.0389 | 19.0015
16.5 | 1.4164 | 0.09642 | -0.0481 | 14.6899
17 | 1.3707 | 0.11247 | -0.0557 | 12.1872
17.5 | 1.2913 | 0.13664 | -0.0682 | 9.4504
18 | 1.2136 | 0.16336 | -0.0831 | 7.429
18.5 | 1.1595 | 0.18767 | -0.0972 | 6.1784

## 69. Re 4M Mach 0.25 (1)
BIGFOIL.COM POLAR EXPORT
Zone-52
Zone-52 |  |  |  | Cl Max: | 0.958 | at alpha= | 8 | deg
JavaFoil+Calcfoil stall+Eppler ext transition |  |  |  | L/D Max: | 110.874 | at alpha= | 5.5 | deg
Re: | 4000000 |  |  | Cd Min: | 0.00523 | at alpha= | 2.5 | deg
Mach: | 0.25 |  |  | Cl=0 at alpha= | -1.5 | deg
|  |  |  | @ Cl=0.1, Cd= | 0.0059025
|  |  |  | @ Cl=0.4, Cd= | 0.09218
|  |  |  | @ Cl=0.6, Cd= | 0.09218
alpha (deg) | Cl | Cd | Cm | Cl/Cd
-11.5 | -0.056 | 0.07601 | -0.015 | -0.737
-11 | -0.053 | 0.07156 | -0.014 | -0.744
-10.5 | -0.05 | 0.06827 | -0.014 | -0.739
-10 | -0.154 | 0.065 | -0.014 | -2.371
-9.5 | -0.206 | 0.06133 | -0.014 | -3.359
-9 | -0.25 | 0.05791 | -0.014 | -4.308
-8.5 | -0.286 | 0.05471 | -0.014 | -5.226
-8 | -0.315 | 0.05152 | -0.013 | -6.106
-7.5 | -0.335 | 0.04882 | -0.013 | -6.856
-7 | -0.345 | 0.04592 | -0.013 | -7.519
-6.5 | -0.346 | 0.04333 | -0.013 | -7.989
-6 | -0.338 | 0.04076 | -0.013 | -8.283
-5.5 | -0.319 | 0.0384 | -0.013 | -8.314
-5 | -0.294 | 0.03575 | -0.015 | -8.218
-4.5 | -0.324 | 0.00671 | -0.029 | -48.296
-4 | -0.278 | 0.00663 | -0.029 | -41.904
-3.5 | -0.227 | 0.00656 | -0.029 | -34.635
-3 | -0.173 | 0.0063 | -0.029 | -27.441
-2.5 | -0.116 | 0.00631 | -0.029 | -18.431
-2 | -0.058 | 0.00647 | -0.029 | -9.022
-1.5 | 0 | 0.00659 | -0.029 | 0.066
-1 | 0.06 | 0.00635 | -0.029 | 9.408
-0.5 | 0.119 | 0.00569 | -0.029 | 20.977
0 | 0.179 | 0.00582 | -0.028 | 30.679
0.5 | 0.238 | 0.00581 | -0.028 | 40.955
1 | 0.297 | 0.00546 | -0.028 | 54.444
1.5 | 0.357 | 0.00535 | -0.028 | 66.693
2 | 0.416 | 0.00536 | -0.028 | 77.625
2.5 | 0.475 | 0.00523 | -0.028 | 90.78
3 | 0.533 | 0.00549 | -0.028 | 97.219
3.5 | 0.592 | 0.00576 | -0.028 | 102.79
4 | 0.649 | 0.00605 | -0.028 | 107.302
4.5 | 0.705 | 0.00638 | -0.028 | 110.566
5 | 0.759 | 0.0069 | -0.028 | 110.042
5.5 | 0.81 | 0.0073 | -0.028 | 110.874
6 | 0.856 | 0.00808 | -0.028 | 106.008
6.5 | 0.895 | 0.00889 | -0.028 | 100.685
7 | 0.926 | 0.00917 | -0.028 | 101.038
7.5 | 0.947 | 0.00967 | -0.028 | 97.976
8 | 0.958 | 0.01059 | -0.028 | 90.472
8.5 | 0.955 | 0.01133 | -0.028 | 84.269
9 | 0.937 | 0.01342 | -0.028 | 69.822
9.5 | 0.897 | 0.01465 | -0.028 | 61.21
10 | 0.799 | 0.02236 | -0.026 | 35.755
10.5 | 0.681 | 0.04589 | -0.022 | 14.845
11 | 0.597 | 0.05967 | -0.02 | 9.997
11.5 | 0.511 | 0.07356 | -0.017 | 6.941
12 | 0.429 | 0.07991 | -0.016 | 5.365
12.5 | 0.341 | 0.08666 | -0.015 | 3.939
13 | 0.245 | 0.09218 | -0.015 | 2.66

## 70. Re 4M Mach 0.25 (2)
BIGFOIL.COM POLAR EXPORT
Zone-52
Zone-52 |  |  |  | Cl Max: | 1.4613 | at alpha= | 12 | deg
XFOIL ncrit=9 |  |  |  | L/D Max: | 118.995 | at alpha= | 5 | deg
Re: | 4000000 |  |  | Cd Min: | 0.27575 | at alpha= | -20 | deg
Mach: | 0.25 |  |  | Cl=0 at alpha= | -1.5444 | deg
|  |  |  | @ Cl=0.1, Cd= | 0.0055773
|  |  |  | @ Cl=0.4, Cd= | 0.0043949
|  |  |  | @ Cl=0.6, Cd= | 0.005256
alpha (deg) | Cl | Cd | Cm | Cl/Cd
-20 | -0.9214 | 0.27575 | 0.1109 | -3.3414
-19.5 | -0.903 | 0.26872 | 0.1065 | -3.3604
-19 | -0.8843 | 0.26153 | 0.1022 | -3.3813
-18.5 | -0.8657 | 0.2542 | 0.0979 | -3.4056
-18 | -0.8475 | 0.24682 | 0.0937 | -3.4337
-17.5 | -0.8296 | 0.23929 | 0.0896 | -3.4669
-17 | -0.8119 | 0.23135 | 0.0854 | -3.5094
-16.5 | -0.7945 | 0.2238 | 0.0814 | -3.55
-16 | -0.7776 | 0.2164 | 0.0776 | -3.5933
-15.5 | -0.761 | 0.20893 | 0.0738 | -3.6424
-15 | -0.7449 | 0.20141 | 0.0702 | -3.6984
-14.5 | -0.7327 | 0.19304 | 0.0665 | -3.7956
-14 | -0.7178 | 0.18603 | 0.0633 | -3.8585
-13.5 | -0.7033 | 0.17883 | 0.0601 | -3.9328
-13 | -0.6896 | 0.17155 | 0.057 | -4.0198
-12.5 | -0.6768 | 0.16415 | 0.054 | -4.1231
-12 | -0.6646 | 0.15657 | 0.051 | -4.2447
-11.5 | -0.6527 | 0.1488 | 0.0482 | -4.3864
-11 | -0.6417 | 0.14072 | 0.0451 | -4.5601
-10.5 | -0.6327 | 0.13255 | 0.0421 | -4.7733
-10 | -0.6283 | 0.12393 | 0.0389 | -5.0698
-9.5 | -0.6186 | 0.11537 | 0.0356 | -5.3619
-9 | -0.6109 | 0.10722 | 0.0321 | -5.6976
-8.5 | -0.604 | 0.09911 | 0.0283 | -6.0942
-8 | -0.61 | 0.08852 | 0.0225 | -6.8911
-7.5 | -0.6026 | 0.08067 | 0.0166 | -7.4699
-6 | -0.5219 | 0.01181 | -0.0358 | -44.1914
-5.5 | -0.4665 | 0.0088 | -0.035 | -53.0114
-5 | -0.4015 | 0.00808 | -0.0358 | -49.6906
-4.5 | -0.3436 | 0.00741 | -0.0349 | -46.3698
-4 | -0.2887 | 0.00718 | -0.0336 | -40.2089
-3.5 | -0.2298 | 0.00666 | -0.0332 | -34.5045
-3 | -0.1707 | 0.0062 | -0.0329 | -27.5323
-2.5 | -0.1119 | 0.00602 | -0.0326 | -18.588
-2 | -0.0533 | 0.0059 | -0.0323 | -9.0339
-1.5 | 0.0052 | 0.00584 | -0.0321 | 0.89041
-1 | 0.0635 | 0.00569 | -0.032 | 11.1599
-0.5 | 0.1218 | 0.00551 | -0.032 | 22.1053
0 | 0.18 | 0.00527 | -0.032 | 34.1556
0.5 | 0.2381 | 0.00504 | -0.0321 | 47.2421
1 | 0.2961 | 0.00483 | -0.0322 | 61.3043
1.5 | 0.3536 | 0.00464 | -0.032 | 76.2069
2 | 0.4085 | 0.00435 | -0.031 | 93.908
2.5 | 0.4671 | 0.00458 | -0.0308 | 101.9869
3 | 0.5255 | 0.00485 | -0.0306 | 108.3505
3.5 | 0.5838 | 0.00515 | -0.0304 | 113.3592
4 | 0.6419 | 0.00553 | -0.0302 | 116.0759
4.5 | 0.7 | 0.00592 | -0.0299 | 118.2432
5 | 0.758 | 0.00637 | -0.0295 | 118.9953
5.5 | 0.8157 | 0.00689 | -0.0291 | 118.389
6 | 0.8733 | 0.00746 | -0.0286 | 117.0643
6.5 | 0.9307 | 0.0081 | -0.028 | 114.9012
7 | 0.9882 | 0.00874 | -0.0273 | 113.0664
7.5 | 1.0458 | 0.00933 | -0.0266 | 112.09
8 | 1.1026 | 0.0102 | -0.0256 | 108.098
8.5 | 1.1598 | 0.01093 | -0.0247 | 106.1116
9 | 1.2158 | 0.01195 | -0.0236 | 101.7406
9.5 | 1.2681 | 0.01376 | -0.022 | 92.1584
10 | 1.3205 | 0.0154 | -0.0204 | 85.7468
10.5 | 1.369 | 0.01763 | -0.0185 | 77.6517
11 | 1.4117 | 0.02061 | -0.0163 | 68.4959
11.5 | 1.4451 | 0.02457 | -0.0137 | 58.8156
12 | 1.4613 | 0.03001 | -0.011 | 48.6938
12.5 | 1.4462 | 0.03689 | -0.0086 | 39.203
13 | 1.4115 | 0.05218 | -0.0233 | 27.0506
13.5 | 1.362 | 0.07166 | -0.0369 | 19.0064
14 | 1.2995 | 0.09065 | -0.0469 | 14.3354
14.5 | 1.24 | 0.1092 | -0.0563 | 11.3553
15 | 1.1878 | 0.1274 | -0.0656 | 9.3234
15.5 | 1.141 | 0.14627 | -0.0755 | 7.8006
16 | 1.1062 | 0.16422 | -0.085 | 6.7361
16.5 | 1.0784 | 0.18222 | -0.0949 | 5.9181
17.5 | 1.0245 | 0.2311 | -0.1201 | 4.4331
18 | 0.7509 | 0.19925 | -0.0786 | 3.7686
18.5 | 0.7427 | 0.21134 | -0.0822 | 3.5142
19 | 0.744 | 0.22009 | -0.085 | 3.3804
19.5 | 0.7474 | 0.22754 | -0.0877 | 3.2847
20 | 0.7532 | 0.23455 | -0.0902 | 3.2113

## 71. Re 4M Mach 0.50 (1)
BIGFOIL.COM POLAR EXPORT
Zone-52
Zone-52 |  |  |  | Cl Max: | 1.132 | at alpha= | 20 | deg
JavaFoil+Calcfoil stall+Eppler ext transition |  |  |  | L/D Max: | 111.83 | at alpha= | 4.5 | deg
Re: | 4000000 |  |  | Cd Min: | 0.00549 | at alpha= | 2.5 | deg
Mach: | 0.5 |  |  | Cl=0 at alpha= | -1.5 | deg
|  |  |  | @ Cl=0.1, Cd= | 0.006265
|  |  |  | @ Cl=0.4, Cd= | 0.0056291
|  |  |  | @ Cl=0.6, Cd= | 0.0058813
alpha (deg) | Cl | Cd | Cm | Cl/Cd
-20 | -0.977 | 0.14782 | -0.021 | -6.613
-19.5 | -0.951 | 0.15572 | -0.02 | -6.104
-19 | -0.926 | 0.14042 | -0.02 | -6.592
-18.5 | -0.901 | 0.13055 | -0.02 | -6.899
-18 | -0.874 | 0.1332 | -0.02 | -6.559
-17.5 | -0.849 | 0.12227 | -0.02 | -6.939
-17 | -0.821 | 0.12985 | -0.019 | -6.326
-16.5 | -0.796 | 0.11598 | -0.019 | -6.863
-16 | -0.769 | 0.12383 | -0.019 | -6.212
-15.5 | -0.744 | 0.10787 | -0.019 | -6.893
-15 | -0.717 | 0.11377 | -0.018 | -6.301
-14.5 | -0.691 | 0.09872 | -0.019 | -7.004
-14 | -0.667 | 0.09003 | -0.019 | -7.413
-13.5 | -0.638 | 0.09165 | -0.018 | -6.962
-13 | -0.613 | 0.08337 | -0.018 | -7.353
-12.5 | -0.585 | 0.08322 | -0.017 | -7.033
-12 | -0.56 | 0.076 | -0.018 | -7.37
-11.5 | -0.533 | 0.07504 | -0.017 | -7.098
-11 | -0.506 | 0.0725 | -0.017 | -6.983
-10.5 | -0.48 | 0.06834 | -0.017 | -7.021
-10 | -0.454 | 0.06212 | -0.017 | -7.313
-9.5 | -0.427 | 0.06066 | -0.016 | -7.034
-9 | -0.4 | 0.0595 | -0.016 | -6.72
-8.5 | -0.373 | 0.05466 | -0.016 | -6.83
-8 | -0.347 | 0.05218 | -0.016 | -6.65
-7.5 | -0.321 | 0.04804 | -0.016 | -6.679
-7 | -0.294 | 0.04649 | -0.015 | -6.316
-6.5 | -0.267 | 0.04365 | -0.015 | -6.115
-6 | -0.24 | 0.04186 | -0.015 | -5.736
-5.5 | -0.214 | 0.03864 | -0.016 | -5.539
-5 | -0.187 | 0.03716 | -0.015 | -5.031
-4.5 | -0.16 | 0.0358 | -0.014 | -4.472
-4 | -0.204 | 0.03408 | -0.015 | -5.999
-3.5 | -0.237 | 0.00673 | -0.032 | -35.182
-3 | -0.187 | 0.00665 | -0.032 | -28.13
-2.5 | -0.128 | 0.00656 | -0.032 | -19.521
-2 | -0.065 | 0.00644 | -0.032 | -10.075
-1.5 | 0 | 0.00654 | -0.032 | 0.074
-1 | 0.067 | 0.00663 | -0.032 | 10.063
-0.5 | 0.133 | 0.0059 | -0.032 | 22.608
0 | 0.2 | 0.00576 | -0.032 | 34.678
0.5 | 0.266 | 0.00601 | -0.032 | 44.266
1 | 0.332 | 0.00591 | -0.032 | 56.262
1.5 | 0.399 | 0.00563 | -0.032 | 70.766
2 | 0.465 | 0.00557 | -0.032 | 83.352
2.5 | 0.53 | 0.00549 | -0.032 | 96.554
3 | 0.596 | 0.00586 | -0.032 | 101.708
3.5 | 0.66 | 0.0062 | -0.031 | 106.534
4 | 0.723 | 0.00656 | -0.031 | 110.247
4.5 | 0.783 | 0.007 | -0.031 | 111.83
5 | 0.837 | 0.00765 | -0.031 | 109.413
5.5 | 0.881 | 0.00905 | -0.031 | 97.362
6 | 0.906 | 0.00978 | -0.031 | 92.64
6.5 | 0.872 | 0.01073 | -0.031 | 81.322
7 | 0.562 | 0.01317 | -0.031 | 42.683
7.5 | 0.59 | 0.01421 | -0.031 | 41.52
8 | 0.581 | 0.02165 | -0.028 | 26.835
8.5 | 0.551 | 0.04851 | -0.022 | 11.352
9 | 0.589 | 0.04483 | -0.024 | 13.129
9.5 | 0.609 | 0.05131 | -0.022 | 11.869
10 | 0.615 | 0.0663 | -0.018 | 9.283
10.5 | 0.64 | 0.07098 | -0.017 | 9.018
11 | 0.665 | 0.07533 | -0.016 | 8.829
11.5 | 0.691 | 0.07969 | -0.016 | 8.666
12 | 0.718 | 0.08281 | -0.017 | 8.667
12.5 | 0.747 | 0.08437 | -0.018 | 8.852
13 | 0.774 | 0.08754 | -0.018 | 8.847
13.5 | 0.806 | 0.08719 | -0.02 | 9.246
14 | 0.821 | 0.1041 | -0.017 | 7.885
14.5 | 0.847 | 0.10433 | -0.017 | 8.123
15 | 0.876 | 0.10487 | -0.018 | 8.352
15.5 | 0.9 | 0.12308 | -0.018 | 7.308
16 | 0.926 | 0.11874 | -0.018 | 7.796
16.5 | 0.952 | 0.11864 | -0.018 | 8.028
17 | 0.983 | 0.12409 | -0.019 | 7.926
17.5 | 1.004 | 0.13252 | -0.018 | 7.576
18 | 1.031 | 0.13124 | -0.019 | 7.853
18.5 | 1.055 | 0.14778 | -0.019 | 7.139
19 | 1.082 | 0.14171 | -0.019 | 7.633
19.5 | 1.107 | 0.15773 | -0.019 | 7.017
20 | 1.132 | 0.16251 | -0.019 | 6.967

## 72. Re 4M Mach 0.50 (2)
BIGFOIL.COM POLAR EXPORT
Zone-52
Zone-52 |  |  |  | Cl Max: | 1.2039 | at alpha= | 20 | deg
XFOIL ncrit=9 |  |  |  | L/D Max: | 123.831 | at alpha= | 4.5 | deg
Re: | 4000000 |  |  | Cd Min: | 0.31619 | at alpha= | 20 | deg
Mach: | 0.5 |  |  | Cl=0 at alpha= | -1.5259 | deg
|  |  |  | @ Cl=0.1, Cd= | 0.0058649
|  |  |  | @ Cl=0.4, Cd= | 0.0049149
|  |  |  | @ Cl=0.6, Cd= | 0.0051633
alpha (deg) | Cl | Cd | Cm | Cl/Cd
-10.5 | -0.6302 | 0.14043 | 0.046 | -4.4876
-10 | -0.6193 | 0.13202 | 0.0427 | -4.691
-9.5 | -0.6058 | 0.12339 | 0.0393 | -4.9096
-9 | -0.5982 | 0.11491 | 0.036 | -5.2058
-8.5 | -0.5854 | 0.1077 | 0.033 | -5.4355
-8 | -0.5735 | 0.1002 | 0.0296 | -5.7236
-7.5 | -0.5622 | 0.0925 | 0.0259 | -6.0778
-7 | -0.5494 | 0.08449 | 0.0214 | -6.5025
-6.5 | -0.5394 | 0.07659 | 0.0164 | -7.0427
-5.5 | -0.4903 | 0.05569 | -0.0101 | -8.8041
-5 | -0.4422 | 0.03872 | -0.03 | -11.4205
-4.5 | -0.3932 | 0.02657 | -0.0378 | -14.7986
-4 | -0.3343 | 0.01644 | -0.0406 | -20.3345
-3.5 | -0.2697 | 0.0097 | -0.0402 | -27.8041
-3 | -0.2011 | 0.00751 | -0.0389 | -26.7776
-2.5 | -0.1323 | 0.00644 | -0.0378 | -20.5435
-2 | -0.0641 | 0.00621 | -0.0369 | -10.3221
-1.5 | 0.0035 | 0.00608 | -0.0362 | 0.57566
-1 | 0.0706 | 0.00596 | -0.0358 | 11.8456
0 | 0.2036 | 0.00553 | -0.0354 | 36.8174
0.5 | 0.2698 | 0.0053 | -0.0354 | 50.9057
1 | 0.336 | 0.00509 | -0.0353 | 66.0118
1.5 | 0.4018 | 0.00491 | -0.035 | 81.833
2 | 0.4643 | 0.00457 | -0.0335 | 101.5974
2.5 | 0.5317 | 0.00484 | -0.0331 | 109.8554
3 | 0.5994 | 0.00516 | -0.0325 | 116.1628
3.5 | 0.6674 | 0.00554 | -0.0317 | 120.4693
4.5 | 0.8049 | 0.0065 | -0.0296 | 123.8308
5 | 0.8744 | 0.00712 | -0.0281 | 122.809
5.5 | 0.9444 | 0.00791 | -0.0263 | 119.3932
6 | 1.016 | 0.00873 | -0.024 | 116.3803
6.5 | 1.0877 | 0.00999 | -0.0209 | 108.8789
7 | 1.1525 | 0.01306 | -0.0164 | 88.2466
7.5 | 1.1878 | 0.02041 | -0.0116 | 58.197
8 | 1.1849 | 0.03086 | -0.0105 | 38.396
8.5 | 1.1591 | 0.04348 | -0.021 | 26.6582
9 | 1.1339 | 0.06044 | -0.0367 | 18.7608
9.5 | 1.1029 | 0.07381 | -0.0445 | 14.9424
10 | 1.0739 | 0.08663 | -0.0516 | 12.3964
10.5 | 1.0475 | 0.09941 | -0.0583 | 10.5372
11 | 1.0244 | 0.11226 | -0.0649 | 9.1252
11.5 | 1.0049 | 0.1253 | -0.0715 | 8.02
12 | 0.9897 | 0.13863 | -0.0782 | 7.1391
12.5 | 0.9799 | 0.15178 | -0.0848 | 6.4561
13 | 0.9763 | 0.16474 | -0.0912 | 5.9263
13.5 | 0.9786 | 0.17698 | -0.0974 | 5.5294
14 | 0.9862 | 0.18864 | -0.1033 | 5.2279
14.5 | 0.9957 | 0.20044 | -0.1094 | 4.9676
15 | 1.0084 | 0.21173 | -0.1152 | 4.7627
15.5 | 1.0232 | 0.22315 | -0.1211 | 4.5853
16 | 1.0398 | 0.23441 | -0.1269 | 4.4358
16.5 | 1.058 | 0.24536 | -0.1327 | 4.312
17 | 1.0773 | 0.25603 | -0.1385 | 4.2077
17.5 | 1.0976 | 0.26633 | -0.1442 | 4.1212
18 | 1.1182 | 0.27654 | -0.1499 | 4.0435
18.5 | 1.1392 | 0.2865 | -0.1557 | 3.9763
19 | 1.1606 | 0.29589 | -0.1613 | 3.9224
19.5 | 1.1819 | 0.30551 | -0.1671 | 3.8686
20 | 1.2039 | 0.31619 | -0.1732 | 3.8075

## 73. Re 5M Mach 0.00 (1)
BIGFOIL.COM POLAR EXPORT
Zone-52
Zone-52 |  |  |  | Cl Max: | 0.994 | at alpha= | 9.5 | deg
JavaFoil+Calcfoil stall+Eppler ext transition |  |  |  | L/D Max: | 115.395 | at alpha= | 5.5 | deg
Re: | 5000000 |  |  | Cd Min: | 0.00526 | at alpha= | 3 | deg
Mach: | 0 |  |  | Cl=0 at alpha= | -1.5 | deg
|  |  |  | @ Cl=0.1, Cd= | 0.0057648
|  |  |  | @ Cl=0.4, Cd= | 0.0055079
|  |  |  | @ Cl=0.6, Cd= | 0.09701
alpha (deg) | Cl | Cd | Cm | Cl/Cd
-11 | -0.359 | 0.06972 | -0.014 | -5.144
-10.5 | -0.373 | 0.06592 | -0.014 | -5.655
-10 | -0.385 | 0.06238 | -0.014 | -6.174
-9.5 | -0.395 | 0.05907 | -0.014 | -6.692
-9 | -0.402 | 0.05568 | -0.014 | -7.228
-8.5 | -0.406 | 0.0526 | -0.014 | -7.717
-8 | -0.405 | 0.04971 | -0.014 | -8.154
-7.5 | -0.4 | 0.04671 | -0.014 | -8.566
-7 | -0.39 | 0.04389 | -0.014 | -8.883
-6.5 | -0.375 | 0.04051 | -0.015 | -9.266
-6 | -0.437 | 0.00695 | -0.028 | -62.933
-5.5 | -0.404 | 0.00684 | -0.028 | -59.063
-5 | -0.365 | 0.0067 | -0.028 | -54.399
-4.5 | -0.321 | 0.00657 | -0.028 | -48.806
-4 | -0.273 | 0.00647 | -0.028 | -42.161
-3.5 | -0.222 | 0.00644 | -0.028 | -34.43
-3 | -0.168 | 0.00624 | -0.028 | -26.945
-2.5 | -0.113 | 0.00639 | -0.028 | -17.689
-2 | -0.057 | 0.00638 | -0.028 | -8.875
-1.5 | 0 | 0.00645 | -0.028 | 0.065
-1 | 0.058 | 0.00583 | -0.028 | 9.931
-0.5 | 0.116 | 0.00574 | -0.028 | 20.133
0 | 0.173 | 0.00564 | -0.028 | 30.649
0.5 | 0.23 | 0.00587 | -0.028 | 39.256
1 | 0.288 | 0.00553 | -0.027 | 52.052
1.5 | 0.345 | 0.00547 | -0.027 | 63.083
2 | 0.403 | 0.00551 | -0.027 | 73.027
2.5 | 0.46 | 0.0054 | -0.027 | 85.184
3 | 0.517 | 0.00526 | -0.027 | 98.135
3.5 | 0.573 | 0.00551 | -0.027 | 104.09
4 | 0.629 | 0.00578 | -0.027 | 108.826
4.5 | 0.684 | 0.00614 | -0.027 | 111.281
5 | 0.736 | 0.00653 | -0.027 | 112.719
5.5 | 0.787 | 0.00682 | -0.027 | 115.395
6 | 0.834 | 0.00785 | -0.027 | 106.336
6.5 | 0.876 | 0.00829 | -0.027 | 105.735
7 | 0.913 | 0.00848 | -0.027 | 107.624
7.5 | 0.944 | 0.00912 | -0.027 | 103.496
8 | 0.968 | 0.00955 | -0.027 | 101.286
8.5 | 0.984 | 0.0101 | -0.027 | 97.469
9 | 0.993 | 0.01074 | -0.027 | 92.425
9.5 | 0.994 | 0.01182 | -0.027 | 84.129
10 | 0.983 | 0.01328 | -0.027 | 74.042
10.5 | 0.955 | 0.01459 | -0.027 | 65.451
11 | 0.884 | 0.02115 | -0.025 | 41.786
11.5 | 0.828 | 0.03021 | -0.024 | 27.391
12 | 0.764 | 0.04548 | -0.022 | 16.798
12.5 | 0.716 | 0.05656 | -0.021 | 12.654
13 | 0.667 | 0.07025 | -0.019 | 9.489
13.5 | 0.625 | 0.08023 | -0.018 | 7.786
14 | 0.585 | 0.08967 | -0.017 | 6.523
14.5 | 0.549 | 0.09701 | -0.017 | 5.655

## 74. Re 5M Mach 0.00 (2)
BIGFOIL.COM POLAR EXPORT
Zone-52
Zone-52 |  |  |  | Cl Max: | 1.7533 | at alpha= | 16 | deg
XFOIL ncrit=9 |  |  |  | L/D Max: | 121.944 | at alpha= | 5.5 | deg
Re: | 5000000 |  |  | Cd Min: | 0.22166 | at alpha= | 20 | deg
Mach: | 0 |  |  | Cl=0 at alpha= | -1.5454 | deg
|  |  |  | @ Cl=0.1, Cd= | 0.0054438
|  |  |  | @ Cl=0.4, Cd= | 0.0044452
|  |  |  | @ Cl=0.6, Cd= | 0.0051178
alpha (deg) | Cl | Cd | Cm | Cl/Cd
-10.5 | -0.965 | 0.02148 | -0.0344 | -44.9255
-10 | -0.924 | 0.01637 | -0.0347 | -56.4447
-9.5 | -0.874 | 0.01447 | -0.0345 | -60.4008
-9 | -0.8228 | 0.01278 | -0.0343 | -64.3818
-8.5 | -0.771 | 0.01106 | -0.034 | -69.7107
-8 | -0.7176 | 0.00994 | -0.0336 | -72.1932
-7.5 | -0.6633 | 0.0093 | -0.0334 | -71.3226
-7 | -0.6085 | 0.00891 | -0.0331 | -68.2941
-6.5 | -0.5533 | 0.00872 | -0.0329 | -63.4518
-6 | -0.4992 | 0.00758 | -0.0325 | -65.8575
-5 | -0.3831 | 0.0065 | -0.0331 | -58.9385
-4.5 | -0.3323 | 0.00667 | -0.0319 | -49.8201
-4 | -0.2762 | 0.00635 | -0.0317 | -43.4961
-3.5 | -0.2198 | 0.00611 | -0.0315 | -35.9738
-3 | -0.1635 | 0.00588 | -0.0314 | -27.8061
-2.5 | -0.1073 | 0.00578 | -0.0313 | -18.564
-2 | -0.0511 | 0.00572 | -0.0311 | -8.9336
-1.5 | 0.0051 | 0.00568 | -0.031 | 0.89789
-1 | 0.0614 | 0.00554 | -0.031 | 11.083
-0.5 | 0.1176 | 0.0054 | -0.031 | 21.7778
0 | 0.1739 | 0.00523 | -0.0311 | 33.2505
0.5 | 0.23 | 0.005 | -0.0312 | 46
1 | 0.2861 | 0.00485 | -0.0313 | 58.9897
1.5 | 0.342 | 0.00469 | -0.0313 | 72.9211
2 | 0.3968 | 0.00445 | -0.031 | 89.1685
2.5 | 0.4506 | 0.00437 | -0.0303 | 103.1121
3 | 0.5067 | 0.00463 | -0.0302 | 109.4384
3.5 | 0.5626 | 0.00491 | -0.0301 | 114.5825
4 | 0.6184 | 0.00522 | -0.03 | 118.4674
4.5 | 0.6739 | 0.00558 | -0.0299 | 120.7706
5 | 0.7291 | 0.00598 | -0.0298 | 121.9231
5.5 | 0.7841 | 0.00643 | -0.0296 | 121.944
6 | 0.8388 | 0.00691 | -0.0294 | 121.3893
6.5 | 0.8933 | 0.0074 | -0.0292 | 120.7162
7 | 0.9475 | 0.0079 | -0.029 | 119.9367
7.5 | 1.0015 | 0.00842 | -0.0287 | 118.943
8 | 1.0551 | 0.00897 | -0.0285 | 117.6254
8.5 | 1.1085 | 0.00953 | -0.0282 | 116.3169
9 | 1.1615 | 0.01009 | -0.0279 | 115.114
9.5 | 1.2138 | 0.0108 | -0.0275 | 112.3889
10 | 1.265 | 0.01167 | -0.027 | 108.3976
10.5 | 1.3164 | 0.01236 | -0.0265 | 106.5049
11 | 1.3667 | 0.01318 | -0.026 | 103.695
11.5 | 1.4161 | 0.01412 | -0.0254 | 100.2904
12 | 1.4643 | 0.01517 | -0.0247 | 96.526
12.5 | 1.511 | 0.01635 | -0.0239 | 92.4159
13 | 1.5558 | 0.01774 | -0.0229 | 87.7001
13.5 | 1.5974 | 0.01947 | -0.0217 | 82.0442
14 | 1.629 | 0.02245 | -0.0197 | 72.5612
14.5 | 1.6651 | 0.02434 | -0.0182 | 68.41
15 | 1.7017 | 0.02589 | -0.0167 | 65.7281
15.5 | 1.7316 | 0.02789 | -0.0148 | 62.0868
16 | 1.7533 | 0.0302 | -0.0123 | 58.0563
16.5 | 1.7482 | 0.03393 | -0.0086 | 51.5237
17 | 1.7274 | 0.04301 | -0.0135 | 40.1628
17.5 | 1.6825 | 0.05908 | -0.0248 | 28.4783
18 | 1.2992 | 0.14081 | -0.0706 | 9.2266
18.5 | 1.2653 | 0.15692 | -0.0791 | 8.0633
19 | 1.2135 | 0.17913 | -0.0919 | 6.7744
19.5 | 1.1689 | 0.20259 | -0.1061 | 5.7698
20 | 1.1461 | 0.22166 | -0.1178 | 5.1705

## 75. Re 5M Mach 0.10 (1)
BIGFOIL.COM POLAR EXPORT
Zone-52
Zone-52 |  |  |  | Cl Max: | 0.988 | at alpha= | 9 | deg
JavaFoil+Calcfoil stall+Eppler ext transition |  |  |  | L/D Max: | 114.54 | at alpha= | 5.5 | deg
Re: | 5000000 |  |  | Cd Min: | 0.00528 | at alpha= | 3 | deg
Mach: | 0.1 |  |  | Cl=0 at alpha= | -1.5 | deg
|  |  |  | @ Cl=0.1, Cd= | 0.0058714
|  |  |  | @ Cl=0.4, Cd= | 0.0055166
|  |  |  | @ Cl=0.6, Cd= | 0.0926
alpha (deg) | Cl | Cd | Cm | Cl/Cd
-11 | -0.331 | 0.07013 | -0.014 | -4.721
-10.5 | -0.348 | 0.06623 | -0.014 | -5.258
-10 | -0.364 | 0.06268 | -0.014 | -5.802
-9.5 | -0.377 | 0.05917 | -0.014 | -6.372
-9 | -0.387 | 0.05599 | -0.014 | -6.919
-8.5 | -0.394 | 0.0529 | -0.014 | -7.445
-8 | -0.396 | 0.04998 | -0.014 | -7.924
-7.5 | -0.393 | 0.04696 | -0.014 | -8.378
-7 | -0.385 | 0.04417 | -0.014 | -8.724
-6.5 | -0.372 | 0.04138 | -0.015 | -8.979
-6 | -0.436 | 0.0069 | -0.028 | -63.173
-5.5 | -0.403 | 0.00683 | -0.028 | -59.073
-5 | -0.365 | 0.00671 | -0.028 | -54.367
-4.5 | -0.321 | 0.00658 | -0.028 | -48.853
-4 | -0.274 | 0.00647 | -0.028 | -42.295
-3.5 | -0.223 | 0.00645 | -0.028 | -34.53
-3 | -0.169 | 0.00625 | -0.028 | -27.026
-2.5 | -0.113 | 0.00639 | -0.028 | -17.762
-2 | -0.057 | 0.00638 | -0.028 | -8.915
-1.5 | 0 | 0.00645 | -0.028 | 0.065
-1 | 0.058 | 0.00619 | -0.028 | 9.389
-0.5 | 0.116 | 0.00575 | -0.028 | 20.216
0 | 0.174 | 0.00586 | -0.028 | 29.689
0.5 | 0.232 | 0.00587 | -0.028 | 39.429
1 | 0.289 | 0.00554 | -0.028 | 52.272
1.5 | 0.347 | 0.00548 | -0.028 | 63.33
2 | 0.405 | 0.00552 | -0.028 | 73.307
2.5 | 0.462 | 0.0054 | -0.027 | 85.499
3 | 0.519 | 0.00528 | -0.027 | 98.429
3.5 | 0.576 | 0.00552 | -0.027 | 104.394
4 | 0.632 | 0.0058 | -0.027 | 109.072
4.5 | 0.687 | 0.00616 | -0.027 | 111.484
5 | 0.74 | 0.00656 | -0.027 | 112.841
5.5 | 0.791 | 0.0069 | -0.027 | 114.54
6 | 0.838 | 0.00788 | -0.027 | 106.294
6.5 | 0.879 | 0.00833 | -0.027 | 105.604
7 | 0.916 | 0.00854 | -0.027 | 107.164
7.5 | 0.945 | 0.00918 | -0.027 | 102.914
8 | 0.967 | 0.00963 | -0.027 | 100.435
8.5 | 0.982 | 0.01019 | -0.027 | 96.342
9 | 0.988 | 0.01087 | -0.027 | 90.845
9.5 | 0.986 | 0.012 | -0.027 | 82.155
10 | 0.969 | 0.01362 | -0.027 | 71.133
10.5 | 0.932 | 0.0152 | -0.027 | 61.282
11 | 0.859 | 0.02215 | -0.025 | 38.772
11.5 | 0.794 | 0.03321 | -0.024 | 23.901
12 | 0.723 | 0.05194 | -0.021 | 13.919
12.5 | 0.674 | 0.0621 | -0.02 | 10.852
13 | 0.624 | 0.07458 | -0.019 | 8.367
13.5 | 0.579 | 0.08431 | -0.017 | 6.871
14 | 0.538 | 0.0926 | -0.017 | 5.805

## 76. Re 5M Mach 0.10 (2)
BIGFOIL.COM POLAR EXPORT
Zone-52
Zone-52 |  |  |  | Cl Max: | 1.7162 | at alpha= | 15.5 | deg
XFOIL ncrit=9 |  |  |  | L/D Max: | 122.283 | at alpha= | 5 | deg
Re: | 5000000 |  |  | Cd Min: | 0.23468 | at alpha= | 20 | deg
Mach: | 0.1 |  |  | Cl=0 at alpha= | -1.5451 | deg
|  |  |  | @ Cl=0.1, Cd= | 0.0054453
|  |  |  | @ Cl=0.4, Cd= | 0.0044685
|  |  |  | @ Cl=0.6, Cd= | 0.0051079
alpha (deg) | Cl | Cd | Cm | Cl/Cd
-9 | -0.8222 | 0.0173 | -0.035 | -47.526
-8.5 | -0.7749 | 0.01323 | -0.0349 | -58.5714
-8 | -0.723 | 0.01091 | -0.0345 | -66.2695
-7.5 | -0.6689 | 0.00968 | -0.0341 | -69.1012
-7 | -0.6137 | 0.00905 | -0.0337 | -67.8122
-6.5 | -0.5579 | 0.00878 | -0.0334 | -63.5421
-6 | -0.5022 | 0.00854 | -0.033 | -58.8056
-5.5 | -0.4445 | 0.00702 | -0.0334 | -63.3191
-5 | -0.3861 | 0.0066 | -0.0335 | -58.5
-4.5 | -0.3347 | 0.00674 | -0.0322 | -49.6588
-4 | -0.2782 | 0.00639 | -0.032 | -43.5368
-3.5 | -0.2214 | 0.00612 | -0.0318 | -36.1765
-3 | -0.1647 | 0.0059 | -0.0316 | -27.9153
-2.5 | -0.108 | 0.00579 | -0.0315 | -18.6528
-2 | -0.0515 | 0.00573 | -0.0313 | -8.9878
-1.5 | 0.0051 | 0.00569 | -0.0312 | 0.89631
-1 | 0.0617 | 0.00554 | -0.0312 | 11.1372
-0.5 | 0.1183 | 0.0054 | -0.0312 | 21.9074
0 | 0.1748 | 0.00523 | -0.0312 | 33.4226
0.5 | 0.2313 | 0.00501 | -0.0313 | 46.1677
1 | 0.2877 | 0.00486 | -0.0314 | 59.1975
1.5 | 0.344 | 0.0047 | -0.0314 | 73.1915
2 | 0.3991 | 0.00447 | -0.0312 | 89.2841
2.5 | 0.4532 | 0.00438 | -0.0304 | 103.4703
3 | 0.5097 | 0.00464 | -0.0303 | 109.8491
3.5 | 0.566 | 0.00492 | -0.0302 | 115.0407
4 | 0.6221 | 0.00523 | -0.0301 | 118.9484
4.5 | 0.678 | 0.0056 | -0.0299 | 121.0714
5 | 0.7337 | 0.006 | -0.0298 | 122.2833
5.5 | 0.7891 | 0.00646 | -0.0296 | 122.1517
6 | 0.8442 | 0.00696 | -0.0294 | 121.2931
6.5 | 0.8992 | 0.00745 | -0.0291 | 120.698
7 | 0.9539 | 0.00797 | -0.0288 | 119.6863
7.5 | 1.0085 | 0.00848 | -0.0285 | 118.9269
8 | 1.0626 | 0.0091 | -0.0281 | 116.7692
8.5 | 1.1167 | 0.00963 | -0.0277 | 115.9605
9 | 1.1703 | 0.01024 | -0.0273 | 114.2871
9.5 | 1.2227 | 0.01109 | -0.0268 | 110.2525
10 | 1.275 | 0.01188 | -0.0262 | 107.3232
10.5 | 1.3267 | 0.01267 | -0.0256 | 104.7119
11 | 1.3774 | 0.0136 | -0.0249 | 101.2794
11.5 | 1.427 | 0.01466 | -0.0242 | 97.3397
12 | 1.4753 | 0.01585 | -0.0232 | 93.0789
12.5 | 1.5217 | 0.01725 | -0.0222 | 88.2145
13 | 1.5647 | 0.01905 | -0.0208 | 82.1365
13.5 | 1.5948 | 0.02256 | -0.0185 | 70.6915
14 | 1.6337 | 0.0243 | -0.0171 | 67.2305
14.5 | 1.6701 | 0.0261 | -0.0154 | 63.9885
15 | 1.7011 | 0.0282 | -0.0134 | 60.3227
15.5 | 1.7162 | 0.03117 | -0.0103 | 55.0594
16 | 1.7053 | 0.03596 | -0.0079 | 47.4221
16.5 | 1.6763 | 0.04804 | -0.0167 | 34.8938
17 | 1.5538 | 0.07882 | -0.0369 | 19.7133
17.5 | 1.2842 | 0.13843 | -0.0694 | 9.2769
18 | 1.2418 | 0.1565 | -0.079 | 7.9348
18.5 | 1.2033 | 0.17521 | -0.0896 | 6.8678
19 | 1.1613 | 0.19741 | -0.1029 | 5.8827
19.5 | 1.138 | 0.21622 | -0.1143 | 5.2632
20 | 1.1233 | 0.23468 | -0.1253 | 4.7865

## 77. Re 5M Mach 0.25 (1)
BIGFOIL.COM POLAR EXPORT
Zone-52
Zone-52 |  |  |  | Cl Max: | 0.958 | at alpha= | 8 | deg
JavaFoil+Calcfoil stall+Eppler ext transition |  |  |  | L/D Max: | 114.134 | at alpha= | 5.5 | deg
Re: | 5000000 |  |  | Cd Min: | 0.00534 | at alpha= | 3 | deg
Mach: | 0.25 |  |  | Cl=0 at alpha= | -1.5 | deg
|  |  |  | @ Cl=0.1, Cd= | 0.0059581
|  |  |  | @ Cl=0.4, Cd= | 0.0898
|  |  |  | @ Cl=0.6, Cd= | 0.0898
alpha (deg) | Cl | Cd | Cm | Cl/Cd
-10.5 | -0.05 | 0.06802 | -0.015 | -0.742
-10 | -0.154 | 0.06396 | -0.015 | -2.412
-9.5 | -0.206 | 0.06034 | -0.015 | -3.418
-9 | -0.25 | 0.05701 | -0.014 | -4.381
-8.5 | -0.286 | 0.05379 | -0.014 | -5.322
-8 | -0.315 | 0.05079 | -0.014 | -6.201
-7.5 | -0.335 | 0.04812 | -0.014 | -6.962
-7 | -0.346 | 0.04512 | -0.014 | -7.663
-6.5 | -0.347 | 0.04253 | -0.014 | -8.154
-6 | -0.338 | 0.03994 | -0.014 | -8.476
-5.5 | -0.397 | 0.00665 | -0.029 | -59.684
-5 | -0.364 | 0.00676 | -0.029 | -53.903
-4.5 | -0.324 | 0.00665 | -0.029 | -48.719
-4 | -0.278 | 0.00652 | -0.029 | -42.62
-3.5 | -0.227 | 0.00649 | -0.029 | -35.039
-3 | -0.173 | 0.0063 | -0.029 | -27.458
-2.5 | -0.116 | 0.00627 | -0.029 | -18.558
-2 | -0.058 | 0.0064 | -0.029 | -9.127
-1.5 | 0 | 0.0065 | -0.029 | 0.067
-1 | 0.06 | 0.00627 | -0.029 | 9.527
-0.5 | 0.119 | 0.00581 | -0.029 | 20.563
0 | 0.179 | 0.00596 | -0.028 | 29.975
0.5 | 0.238 | 0.00589 | -0.028 | 40.4
1 | 0.297 | 0.00561 | -0.028 | 53.007
1.5 | 0.357 | 0.00551 | -0.028 | 64.7
2 | 0.416 | 0.00558 | -0.028 | 74.491
2.5 | 0.475 | 0.00551 | -0.028 | 86.153
3 | 0.533 | 0.00534 | -0.028 | 99.982
3.5 | 0.592 | 0.00558 | -0.028 | 105.98
4 | 0.649 | 0.00589 | -0.028 | 110.216
4.5 | 0.705 | 0.00622 | -0.028 | 113.337
5 | 0.759 | 0.00668 | -0.028 | 113.511
5.5 | 0.81 | 0.00709 | -0.028 | 114.134
6 | 0.856 | 0.00781 | -0.028 | 109.602
6.5 | 0.895 | 0.00859 | -0.028 | 104.139
7 | 0.926 | 0.00886 | -0.028 | 104.562
7.5 | 0.947 | 0.00934 | -0.028 | 101.468
8 | 0.958 | 0.01021 | -0.028 | 93.832
8.5 | 0.955 | 0.0109 | -0.028 | 87.623
9 | 0.939 | 0.01179 | -0.028 | 79.638
9.5 | 0.902 | 0.01392 | -0.028 | 64.774
10 | 0.806 | 0.02025 | -0.026 | 39.815
10.5 | 0.705 | 0.03452 | -0.024 | 20.411
11 | 0.609 | 0.05089 | -0.021 | 11.967
11.5 | 0.515 | 0.06857 | -0.018 | 7.516
12 | 0.431 | 0.07606 | -0.017 | 5.673
12.5 | 0.343 | 0.08345 | -0.016 | 4.108
13 | 0.246 | 0.0898 | -0.016 | 2.738

## 78. Re 5M Mach 0.25 (2)
BIGFOIL.COM POLAR EXPORT
Zone-52
Zone-52 |  |  |  | Cl Max: | 1.4915 | at alpha= | 12 | deg
XFOIL ncrit=9 |  |  |  | L/D Max: | 122.998 | at alpha= | 5 | deg
Re: | 5000000 |  |  | Cd Min: | 0.18629 | at alpha= | 17 | deg
Mach: | 0.25 |  |  | Cl=0 at alpha= | -1.5418 | deg
|  |  |  | @ Cl=0.1, Cd= | 0.0054996
|  |  |  | @ Cl=0.4, Cd= | 0.0045513
|  |  |  | @ Cl=0.6, Cd= | 0.005081
alpha (deg) | Cl | Cd | Cm | Cl/Cd
-6.5 | -0.5794 | 0.01285 | -0.0366 | -45.0895
-6 | -0.5245 | 0.00949 | -0.0359 | -55.2687
-5.5 | -0.4612 | 0.00887 | -0.0361 | -51.9955
-5 | -0.4032 | 0.00728 | -0.0354 | -55.3846
-4.5 | -0.3484 | 0.00724 | -0.034 | -48.1215
-4 | -0.2894 | 0.00669 | -0.0336 | -43.2586
-3.5 | -0.2302 | 0.00626 | -0.0332 | -36.7732
-3 | -0.1711 | 0.00603 | -0.0329 | -28.3748
-2.5 | -0.1123 | 0.00584 | -0.0326 | -19.2295
-2 | -0.0537 | 0.00579 | -0.0323 | -9.2746
-1.5 | 0.0049 | 0.00574 | -0.0321 | 0.85366
-1 | 0.0633 | 0.0056 | -0.032 | 11.3036
-0.5 | 0.1218 | 0.00544 | -0.032 | 22.3897
0 | 0.1802 | 0.00527 | -0.032 | 34.1935
0.5 | 0.2384 | 0.00505 | -0.0321 | 47.2079
1 | 0.2967 | 0.00492 | -0.0322 | 60.3049
1.5 | 0.3547 | 0.00475 | -0.0322 | 74.6737
2 | 0.4117 | 0.0045 | -0.0318 | 91.4889
2.5 | 0.4676 | 0.00442 | -0.031 | 105.7919
3 | 0.5261 | 0.00469 | -0.0308 | 112.1748
3.5 | 0.5844 | 0.00499 | -0.0306 | 117.1142
4 | 0.6427 | 0.00533 | -0.0304 | 120.5816
4.5 | 0.7008 | 0.00574 | -0.0301 | 122.0906
5 | 0.7589 | 0.00617 | -0.0297 | 122.9984
5.5 | 0.8167 | 0.00667 | -0.0293 | 122.4438
6 | 0.8746 | 0.00718 | -0.0288 | 121.8106
6.5 | 0.9323 | 0.00777 | -0.0282 | 119.9871
7 | 0.9901 | 0.00834 | -0.0276 | 118.717
7.5 | 1.0477 | 0.00895 | -0.0269 | 117.0615
8 | 1.1052 | 0.00962 | -0.026 | 114.8857
8.5 | 1.1626 | 0.01034 | -0.0251 | 112.4371
9 | 1.218 | 0.01154 | -0.0239 | 105.5459
9.5 | 1.2739 | 0.01258 | -0.0226 | 101.2639
10 | 1.3277 | 0.01399 | -0.0211 | 94.9035
10.5 | 1.3791 | 0.01581 | -0.0194 | 87.2296
11 | 1.4272 | 0.01803 | -0.0174 | 79.157
11.5 | 1.4698 | 0.02091 | -0.015 | 70.2917
12 | 1.4915 | 0.02625 | -0.012 | 56.819
12.5 | 1.4574 | 0.03593 | -0.0086 | 40.5622
13.5 | 1.3912 | 0.06652 | -0.0336 | 20.914
14 | 1.3562 | 0.08117 | -0.0412 | 16.7081
14.5 | 1.3135 | 0.0964 | -0.0486 | 13.6255
15 | 1.2662 | 0.11264 | -0.0566 | 11.2411
15.5 | 1.2134 | 0.13092 | -0.0661 | 9.2683
16 | 1.1662 | 0.14976 | -0.0762 | 7.7871
16.5 | 1.13 | 0.16802 | -0.0864 | 6.7254
17 | 1.101 | 0.18629 | -0.0968 | 5.9101

## 79. Re 5M Mach 0.50 (1)
BIGFOIL.COM POLAR EXPORT
Zone-52
Zone-52 |  |  |  | Cl Max: | 1.133 | at alpha= | 20 | deg
JavaFoil+Calcfoil stall+Eppler ext transition |  |  |  | L/D Max: | 114.143 | at alpha= | 4.5 | deg
Re: | 5000000 |  |  | Cd Min: | 0.00568 | at alpha= | 1.5 | deg
Mach: | 0.5 |  |  | Cl=0 at alpha= | -1.5 | deg
|  |  |  | @ Cl=0.1, Cd= | 0.00625
|  |  |  | @ Cl=0.4, Cd= | 0.0056809
|  |  |  | @ Cl=0.6, Cd= | 0.0057012
alpha (deg) | Cl | Cd | Cm | Cl/Cd
-20 | -0.979 | 0.14481 | -0.021 | -6.759
-19.5 | -0.951 | 0.15169 | -0.02 | -6.27
-19 | -0.927 | 0.13777 | -0.021 | -6.727
-18.5 | -0.904 | 0.1273 | -0.021 | -7.098
-18 | -0.874 | 0.13068 | -0.02 | -6.689
-17.5 | -0.851 | 0.11941 | -0.021 | -7.127
-17 | -0.822 | 0.12612 | -0.019 | -6.515
-16.5 | -0.796 | 0.11401 | -0.019 | -6.986
-16 | -0.769 | 0.12089 | -0.019 | -6.365
-15.5 | -0.744 | 0.10555 | -0.019 | -7.051
-15 | -0.717 | 0.10561 | -0.019 | -6.792
-14.5 | -0.692 | 0.09683 | -0.019 | -7.149
-14 | -0.671 | 0.08659 | -0.021 | -7.744
-13.5 | -0.639 | 0.08958 | -0.018 | -7.134
-13 | -0.616 | 0.08029 | -0.02 | -7.674
-12.5 | -0.586 | 0.08176 | -0.018 | -7.166
-12 | -0.563 | 0.07307 | -0.019 | -7.705
-11.5 | -0.533 | 0.07386 | -0.017 | -7.219
-11 | -0.507 | 0.07185 | -0.017 | -7.053
-10.5 | -0.48 | 0.06686 | -0.017 | -7.185
-10 | -0.458 | 0.05884 | -0.02 | -7.781
-9.5 | -0.428 | 0.05922 | -0.018 | -7.229
-9 | -0.4 | 0.05822 | -0.016 | -6.874
-8.5 | -0.374 | 0.05368 | -0.016 | -6.967
-8 | -0.348 | 0.05124 | -0.017 | -6.783
-7.5 | -0.322 | 0.04636 | -0.018 | -6.953
-7 | -0.295 | 0.04541 | -0.017 | -6.486
-6.5 | -0.268 | 0.04269 | -0.016 | -6.268
-6 | -0.24 | 0.04119 | -0.016 | -5.838
-5.5 | -0.22 | 0.03257 | -0.022 | -6.742
-5 | -0.189 | 0.03461 | -0.019 | -5.462
-4.5 | -0.161 | 0.03498 | -0.016 | -4.591
-4 | -0.206 | 0.0326 | -0.018 | -6.316
-3.5 | -0.237 | 0.00668 | -0.032 | -35.475
-3 | -0.187 | 0.00663 | -0.032 | -28.219
-2.5 | -0.128 | 0.0065 | -0.032 | -19.704
-2 | -0.065 | 0.00632 | -0.032 | -10.262
-1.5 | 0 | 0.00644 | -0.032 | 0.075
-1 | 0.067 | 0.00655 | -0.032 | 10.183
-0.5 | 0.133 | 0.00595 | -0.032 | 22.417
0 | 0.2 | 0.00582 | -0.032 | 34.321
0.5 | 0.266 | 0.00606 | -0.032 | 43.918
1 | 0.332 | 0.00602 | -0.032 | 55.163
1.5 | 0.399 | 0.00568 | -0.032 | 70.21
2 | 0.465 | 0.00574 | -0.032 | 81.002
2.5 | 0.53 | 0.0057 | -0.032 | 93.067
3 | 0.596 | 0.00568 | -0.032 | 104.871
3.5 | 0.66 | 0.00602 | -0.031 | 109.656
4 | 0.723 | 0.00637 | -0.031 | 113.465
4.5 | 0.783 | 0.00686 | -0.031 | 114.143
5 | 0.837 | 0.00743 | -0.031 | 112.649
5.5 | 0.881 | 0.00875 | -0.031 | 100.738
6 | 0.906 | 0.00945 | -0.031 | 95.919
6.5 | 0.872 | 0.01034 | -0.031 | 84.381
7 | 0.563 | 0.01172 | -0.031 | 48.05
7.5 | 0.593 | 0.0135 | -0.031 | 43.921
8 | 0.589 | 0.01909 | -0.029 | 30.845
8.5 | 0.576 | 0.03514 | -0.025 | 16.398
9 | 0.617 | 0.03111 | -0.027 | 19.849
9.5 | 0.633 | 0.03867 | -0.025 | 16.37
10 | 0.634 | 0.05493 | -0.022 | 11.551
10.5 | 0.65 | 0.06455 | -0.02 | 10.073
11 | 0.672 | 0.07098 | -0.019 | 9.463
11.5 | 0.697 | 0.07545 | -0.019 | 9.242
12 | 0.727 | 0.07691 | -0.02 | 9.45
12.5 | 0.763 | 0.07351 | -0.021 | 10.386
13 | 0.787 | 0.07884 | -0.021 | 9.978
13.5 | 0.824 | 0.07499 | -0.022 | 10.982
14 | 0.821 | 0.10183 | -0.017 | 8.064
14.5 | 0.848 | 0.10259 | -0.017 | 8.268
15 | 0.887 | 0.097 | -0.02 | 9.146
15.5 | 0.9 | 0.11588 | -0.018 | 7.767
16 | 0.926 | 0.11638 | -0.018 | 7.961
16.5 | 0.956 | 0.11564 | -0.019 | 8.265
17 | 0.989 | 0.11798 | -0.02 | 8.385
17.5 | 1.004 | 0.12845 | -0.019 | 7.819
18 | 1.032 | 0.12813 | -0.019 | 8.055
18.5 | 1.055 | 0.14411 | -0.019 | 7.323
19 | 1.082 | 0.13869 | -0.019 | 7.805
19.5 | 1.107 | 0.15358 | -0.019 | 7.209
20 | 1.133 | 0.14956 | -0.019 | 7.574

## 80. Re 5M Mach 0.50 (2)
BIGFOIL.COM POLAR EXPORT
Zone-52
Zone-52 |  |  |  | Cl Max: | 1.2041 | at alpha= | 20 | deg
XFOIL ncrit=9 |  |  |  | L/D Max: | 181.757 | at alpha= | -0.5 | deg
Re: | 5000000 |  |  | Cd Min: | 0.31592 | at alpha= | 20 | deg
Mach: | 0.5 |  |  | Cl=0 at alpha= | -1.5226 | deg
|  |  |  | @ Cl=0.1, Cd= | 0.00075578
|  |  |  | @ Cl=0.4, Cd= | 0.0049868
|  |  |  | @ Cl=0.6, Cd= | 0.0049791
alpha (deg) | Cl | Cd | Cm | Cl/Cd
-8 | -0.5797 | 0.09823 | 0.0291 | -5.9015
-7.5 | -0.5692 | 0.09075 | 0.0254 | -6.2722
-7 | -0.559 | 0.08315 | 0.0212 | -6.7228
-6.5 | -0.5488 | 0.07558 | 0.0161 | -7.2612
-6 | -0.5261 | 0.06671 | 0.0052 | -7.8864
-5.5 | -0.4941 | 0.05329 | -0.0126 | -9.2719
-4.5 | -0.3934 | 0.02653 | -0.0377 | -14.8285
-4 | -0.3246 | 0.00349 | -0.0402 | -93.0086
-3.5 | -0.2636 | 0.00149 | -0.0394 | -176.9128
-3 | -0.1975 | 0.001 | -0.0381 | -197.5
-2.5 | -0.1302 | 0.00085 | -0.0369 | -153.1765
-2 | -0.0633 | 0.00081 | -0.0361 | -78.1481
-1.5 | 0.003 | 0.00079 | -0.0354 | 3.7975
-1 | 0.0689 | 0.00077 | -0.0349 | 89.4805
-0.5 | 0.1345 | 0.00074 | -0.0346 | 181.7568
0 | 0.2038 | 0.00546 | -0.0354 | 37.326
0.5 | 0.2702 | 0.00526 | -0.0354 | 51.3688
1 | 0.3366 | 0.00513 | -0.0353 | 65.614
1.5 | 0.403 | 0.00498 | -0.0351 | 80.9237
2 | 0.4683 | 0.00473 | -0.0346 | 99.0063
2.5 | 0.5325 | 0.00467 | -0.0332 | 114.0257
3 | 0.6002 | 0.00498 | -0.0327 | 120.5221
3.5 | 0.6684 | 0.00534 | -0.0319 | 125.1685
4 | 0.7371 | 0.00575 | -0.031 | 128.1913
4.5 | 0.8062 | 0.00625 | -0.0298 | 128.992
5 | 0.8758 | 0.00687 | -0.0283 | 127.4818
5.5 | 0.9463 | 0.00758 | -0.0265 | 124.8417
6 | 1.0181 | 0.00837 | -0.0243 | 121.6368
6.5 | 1.0909 | 0.00943 | -0.0213 | 115.684
7 | 1.1579 | 0.01217 | -0.0168 | 95.1438
7.5 | 1.1957 | 0.0193 | -0.0117 | 61.9534
8 | 1.19 | 0.03026 | -0.0103 | 39.3258
8.5 | 1.1626 | 0.04275 | -0.0201 | 27.1953
9 | 1.1391 | 0.05976 | -0.0364 | 19.0612
9.5 | 1.109 | 0.07308 | -0.0442 | 15.1752
10 | 1.0807 | 0.08579 | -0.0511 | 12.597
10.5 | 1.0549 | 0.09842 | -0.0577 | 10.7183
11 | 1.0324 | 0.11108 | -0.0642 | 9.2942
11.5 | 1.0136 | 0.12386 | -0.0707 | 8.1834
12 | 1 | 0.13661 | -0.077 | 7.3201
12.5 | 0.991 | 0.14932 | -0.0834 | 6.6368
13 | 0.9869 | 0.16202 | -0.0898 | 6.0912
13.5 | 0.9873 | 0.17438 | -0.0961 | 5.6618
14 | 0.988 | 0.18815 | -0.1033 | 5.2511
14.5 | 0.9978 | 0.19988 | -0.1092 | 4.992
15 | 1.0101 | 0.21127 | -0.1151 | 4.7811
15.5 | 1.0246 | 0.22258 | -0.1209 | 4.6033
16 | 1.0417 | 0.23312 | -0.1265 | 4.4685
16.5 | 1.0598 | 0.24374 | -0.1323 | 4.3481
17 | 1.0785 | 0.25481 | -0.1382 | 4.2326
17.5 | 1.0987 | 0.26439 | -0.1437 | 4.1556
18 | 1.1188 | 0.2755 | -0.1497 | 4.061
18.5 | 1.1396 | 0.28457 | -0.1553 | 4.0046
19 | 1.1605 | 0.2949 | -0.1613 | 3.9352
19.5 | 1.1823 | 0.30562 | -0.1672 | 3.8685
20 | 1.2041 | 0.31592 | -0.1732 | 3.8114

## 81. Re 6M Mach 0.00 (1)
BIGFOIL.COM POLAR EXPORT
Zone-52
Zone-52 |  |  |  | Cl Max: | 0.994 | at alpha= | 9.5 | deg
JavaFoil+Calcfoil stall+Eppler ext transition |  |  |  | L/D Max: | 117.135 | at alpha= | 5.5 | deg
Re: | 6000000 |  |  | Cd Min: | 0.00538 | at alpha= | 3.5 | deg
Mach: | 0 |  |  | Cl=0 at alpha= | -1.5 | deg
|  |  |  | @ Cl=0.1, Cd= | 0.0057783
|  |  |  | @ Cl=0.4, Cd= | 0.0055795
|  |  |  | @ Cl=0.6, Cd= | 0.09317
alpha (deg) | Cl | Cd | Cm | Cl/Cd
-11.5 | -0.344 | 0.07267 | -0.015 | -4.731
-11 | -0.359 | 0.06871 | -0.015 | -5.226
-10.5 | -0.373 | 0.06498 | -0.015 | -5.744
-10 | -0.386 | 0.0614 | -0.015 | -6.281
-9.5 | -0.396 | 0.05813 | -0.015 | -6.809
-9 | -0.403 | 0.05475 | -0.015 | -7.363
-8.5 | -0.407 | 0.05162 | -0.015 | -7.881
-8 | -0.407 | 0.04835 | -0.015 | -8.411
-7.5 | -0.402 | 0.04536 | -0.015 | -8.854
-7 | -0.393 | 0.04178 | -0.016 | -9.398
-6.5 | -0.464 | 0.00686 | -0.028 | -67.634
-6 | -0.437 | 0.00687 | -0.028 | -63.675
-5.5 | -0.404 | 0.00674 | -0.028 | -59.935
-5 | -0.365 | 0.00661 | -0.028 | -55.105
-4.5 | -0.321 | 0.00648 | -0.028 | -49.473
-4 | -0.273 | 0.00642 | -0.028 | -42.455
-3.5 | -0.222 | 0.00643 | -0.028 | -34.462
-3 | -0.168 | 0.00621 | -0.028 | -27.068
-2.5 | -0.113 | 0.00633 | -0.028 | -17.829
-2 | -0.057 | 0.00628 | -0.028 | -9.013
-1.5 | 0 | 0.00637 | -0.028 | 0.066
-1 | 0.058 | 0.0058 | -0.028 | 9.974
-0.5 | 0.116 | 0.00577 | -0.028 | 20.027
0 | 0.173 | 0.00573 | -0.028 | 30.202
0.5 | 0.23 | 0.00591 | -0.028 | 38.971
1 | 0.288 | 0.00563 | -0.027 | 51.161
1.5 | 0.345 | 0.00557 | -0.027 | 61.961
2 | 0.403 | 0.00558 | -0.027 | 72.157
2.5 | 0.46 | 0.00567 | -0.027 | 81.018
3 | 0.517 | 0.00561 | -0.027 | 92.071
3.5 | 0.573 | 0.00538 | -0.027 | 106.5
4 | 0.629 | 0.00567 | -0.027 | 110.941
4.5 | 0.684 | 0.00604 | -0.027 | 113.205
5 | 0.736 | 0.00638 | -0.027 | 115.508
5.5 | 0.787 | 0.00672 | -0.027 | 117.135
6 | 0.834 | 0.00764 | -0.027 | 109.223
6.5 | 0.876 | 0.00807 | -0.027 | 108.615
7 | 0.913 | 0.00826 | -0.027 | 110.59
7.5 | 0.944 | 0.00887 | -0.027 | 106.395
8 | 0.968 | 0.00928 | -0.027 | 104.221
8.5 | 0.984 | 0.00981 | -0.027 | 100.339
9 | 0.993 | 0.01042 | -0.027 | 95.263
9.5 | 0.994 | 0.01144 | -0.027 | 86.938
10 | 0.984 | 0.01325 | -0.027 | 74.276
10.5 | 0.96 | 0.01393 | -0.027 | 68.907
11 | 0.916 | 0.01612 | -0.026 | 56.798
11.5 | 0.843 | 0.0252 | -0.025 | 33.431
12 | 0.777 | 0.03879 | -0.023 | 20.036
12.5 | 0.726 | 0.04968 | -0.022 | 14.62
13 | 0.674 | 0.0645 | -0.02 | 10.443
13.5 | 0.63 | 0.07525 | -0.019 | 8.367
14 | 0.588 | 0.08532 | -0.018 | 6.897
14.5 | 0.551 | 0.09317 | -0.017 | 5.916

## 82. Re 6M Mach 0.00 (2)
BIGFOIL.COM POLAR EXPORT
Zone-52
Zone-52 |  |  |  | Cl Max: | 1.8067 | at alpha= | 16.5 | deg
XFOIL ncrit=9 |  |  |  | L/D Max: | 125.383 | at alpha= | 5.5 | deg
Re: | 6000000 |  |  | Cd Min: | 0.22242 | at alpha= | 20 | deg
Mach: | 0 |  |  | Cl=0 at alpha= | -1.5436 | deg
|  |  |  | @ Cl=0.1, Cd= | 0.0053838
|  |  |  | @ Cl=0.4, Cd= | 0.0046433
|  |  |  | @ Cl=0.6, Cd= | 0.0049778
alpha (deg) | Cl | Cd | Cm | Cl/Cd
-11.5 | -1.0505 | 0.02828 | -0.0334 | -37.1464
-11 | -1.0217 | 0.02013 | -0.035 | -50.7551
-10.5 | -0.9781 | 0.01632 | -0.035 | -59.9326
-10 | -0.9299 | 0.01379 | -0.0348 | -67.4329
-9.5 | -0.8791 | 0.01202 | -0.0345 | -73.1364
-9 | -0.8268 | 0.01065 | -0.0342 | -77.6338
-8.5 | -0.7735 | 0.0096 | -0.0339 | -80.5729
-8 | -0.7192 | 0.00891 | -0.0336 | -80.7183
-7.5 | -0.6644 | 0.00853 | -0.0333 | -77.8898
-7 | -0.6093 | 0.00823 | -0.0331 | -74.034
-6.5 | -0.554 | 0.00805 | -0.0328 | -68.8199
-6 | -0.4987 | 0.00783 | -0.0326 | -63.6909
-5.5 | -0.4378 | 0.0066 | -0.0337 | -66.3333
-5 | -0.3887 | 0.00671 | -0.032 | -57.9285
-4.5 | -0.3328 | 0.0064 | -0.0318 | -52
-4 | -0.2765 | 0.0061 | -0.0316 | -45.3279
-3.5 | -0.2201 | 0.0059 | -0.0315 | -37.3051
-3 | -0.1638 | 0.00576 | -0.0314 | -28.4375
-2.5 | -0.1076 | 0.00567 | -0.0313 | -18.9771
-2 | -0.0513 | 0.00564 | -0.0311 | -9.0957
-1.5 | 0.0049 | 0.00561 | -0.0311 | 0.87344
-1 | 0.0613 | 0.00548 | -0.031 | 11.1861
-0.5 | 0.1176 | 0.00534 | -0.031 | 22.0225
0 | 0.1739 | 0.0052 | -0.0311 | 33.4423
0.5 | 0.2302 | 0.00501 | -0.0312 | 45.9481
1 | 0.2864 | 0.0049 | -0.0313 | 58.449
1.5 | 0.3425 | 0.00477 | -0.0313 | 71.8029
2 | 0.3985 | 0.00465 | -0.0313 | 85.6989
2.5 | 0.4521 | 0.00441 | -0.0307 | 102.517
3 | 0.5072 | 0.0045 | -0.0303 | 112.7111
3.5 | 0.5632 | 0.00478 | -0.0302 | 117.8243
4 | 0.619 | 0.00508 | -0.0302 | 121.8504
4.5 | 0.6744 | 0.00545 | -0.03 | 123.7431
5 | 0.7298 | 0.00584 | -0.0299 | 124.9658
5.5 | 0.7849 | 0.00626 | -0.0298 | 125.3834
6 | 0.8397 | 0.00671 | -0.0296 | 125.1416
6.5 | 0.8942 | 0.00718 | -0.0294 | 124.5404
7 | 0.9486 | 0.00767 | -0.0292 | 123.6767
7.5 | 1.0028 | 0.00813 | -0.0289 | 123.3456
8 | 1.0564 | 0.00871 | -0.0286 | 121.2859
8.5 | 1.1102 | 0.00916 | -0.0284 | 121.2009
9 | 1.1632 | 0.00974 | -0.0281 | 119.4251
9.5 | 1.2154 | 0.01051 | -0.0277 | 115.6422
10 | 1.2676 | 0.0111 | -0.0273 | 114.1982
10.5 | 1.3192 | 0.01176 | -0.0269 | 112.1769
11 | 1.3699 | 0.01255 | -0.0264 | 109.1554
11.5 | 1.4195 | 0.01345 | -0.0258 | 105.539
12 | 1.468 | 0.01449 | -0.0251 | 101.3112
12.5 | 1.5149 | 0.0157 | -0.0243 | 96.4904
13 | 1.5593 | 0.0172 | -0.0233 | 90.657
13.5 | 1.5972 | 0.0196 | -0.0217 | 81.4898
14 | 1.6403 | 0.02083 | -0.0207 | 78.747
14.5 | 1.6823 | 0.02206 | -0.0196 | 76.2602
15 | 1.7219 | 0.02341 | -0.0183 | 73.554
15.5 | 1.7568 | 0.02511 | -0.0167 | 69.9642
16 | 1.787 | 0.02703 | -0.0147 | 66.1117
16.5 | 1.8067 | 0.02943 | -0.0119 | 61.3897
17 | 1.7987 | 0.03328 | -0.0079 | 54.0475
17.5 | 1.7858 | 0.04083 | -0.0113 | 43.7374
18 | 1.7463 | 0.05523 | -0.0211 | 31.6187
18.5 | 1.5778 | 0.09284 | -0.0428 | 16.9948
19 | 1.1997 | 0.18332 | -0.0946 | 6.5443
19.5 | 1.1689 | 0.2028 | -0.1063 | 5.7638
20 | 1.1449 | 0.22242 | -0.1183 | 5.1475

## 83. Re 6M Mach 0.10 (1)
BIGFOIL.COM POLAR EXPORT
Zone-52
Zone-52 |  |  |  | Cl Max: | 0.988 | at alpha= | 9 | deg
JavaFoil+Calcfoil stall+Eppler ext transition |  |  |  | L/D Max: | 117.078 | at alpha= | 5.5 | deg
Re: | 6000000 |  |  | Cd Min: | 0.00539 | at alpha= | 3.5 | deg
Mach: | 0.1 |  |  | Cl=0 at alpha= | -1.5 | deg
|  |  |  | @ Cl=0.1, Cd= | 0.0058748
|  |  |  | @ Cl=0.4, Cd= | 0.0055891
|  |  |  | @ Cl=0.6, Cd= | 0.08878
alpha (deg) | Cl | Cd | Cm | Cl/Cd
-11 | -0.331 | 0.06912 | -0.015 | -4.795
-10.5 | -0.349 | 0.06526 | -0.015 | -5.342
-10 | -0.364 | 0.06173 | -0.015 | -5.899
-9.5 | -0.378 | 0.05824 | -0.015 | -6.483
-9 | -0.388 | 0.05512 | -0.015 | -7.039
-8.5 | -0.395 | 0.05195 | -0.015 | -7.596
-8 | -0.397 | 0.04879 | -0.015 | -8.14
-7.5 | -0.395 | 0.04547 | -0.015 | -8.689
-7 | -0.387 | 0.04255 | -0.016 | -9.102
-6.5 | -0.383 | 0.03333 | -0.02 | -11.501
-6 | -0.436 | 0.00687 | -0.028 | -63.407
-5.5 | -0.403 | 0.00674 | -0.028 | -59.86
-5 | -0.365 | 0.00663 | -0.028 | -55.063
-4.5 | -0.321 | 0.00649 | -0.028 | -49.513
-4 | -0.274 | 0.00643 | -0.028 | -42.585
-3.5 | -0.223 | 0.00644 | -0.028 | -34.553
-3 | -0.169 | 0.00622 | -0.028 | -27.155
-2.5 | -0.113 | 0.00634 | -0.028 | -17.901
-2 | -0.057 | 0.00629 | -0.028 | -9.053
-1.5 | 0 | 0.00637 | -0.028 | 0.066
-1 | 0.058 | 0.00615 | -0.028 | 9.455
-0.5 | 0.116 | 0.00577 | -0.028 | 20.12
0 | 0.174 | 0.00594 | -0.028 | 29.262
0.5 | 0.232 | 0.00592 | -0.028 | 39.146
1 | 0.289 | 0.00563 | -0.028 | 51.392
1.5 | 0.347 | 0.00558 | -0.028 | 62.227
2 | 0.405 | 0.00559 | -0.028 | 72.451
2.5 | 0.462 | 0.00568 | -0.027 | 81.312
3 | 0.519 | 0.00562 | -0.027 | 92.376
3.5 | 0.576 | 0.00539 | -0.027 | 106.781
4 | 0.632 | 0.00569 | -0.027 | 111.157
4.5 | 0.687 | 0.00606 | -0.027 | 113.437
5 | 0.74 | 0.0064 | -0.027 | 115.668
5.5 | 0.791 | 0.00675 | -0.027 | 117.078
6 | 0.838 | 0.00767 | -0.027 | 109.182
6.5 | 0.879 | 0.00811 | -0.027 | 108.481
7 | 0.916 | 0.00855 | -0.027 | 107.03
7.5 | 0.945 | 0.00893 | -0.027 | 105.804
8 | 0.967 | 0.00936 | -0.027 | 103.357
8.5 | 0.982 | 0.0099 | -0.027 | 99.193
9 | 0.988 | 0.01055 | -0.027 | 93.668
9.5 | 0.986 | 0.0116 | -0.027 | 84.968
10 | 0.971 | 0.01306 | -0.027 | 74.305
10.5 | 0.938 | 0.01435 | -0.027 | 65.372
11 | 0.865 | 0.02037 | -0.025 | 42.452
11.5 | 0.809 | 0.02764 | -0.024 | 29.261
12 | 0.735 | 0.04486 | -0.022 | 16.384
12.5 | 0.682 | 0.05584 | -0.021 | 12.22
13 | 0.63 | 0.06927 | -0.019 | 9.091
13.5 | 0.583 | 0.07996 | -0.018 | 7.292
14 | 0.54 | 0.08878 | -0.017 | 6.085

## 84. Re 6M Mach 0.10 (2)
BIGFOIL.COM POLAR EXPORT
Zone-52
Zone-52 |  |  |  | Cl Max: | 1.7702 | at alpha= | 16 | deg
XFOIL ncrit=9 |  |  |  | L/D Max: | 125.401 | at alpha= | 6 | deg
Re: | 6000000 |  |  | Cd Min: | 0.21614 | at alpha= | 19.5 | deg
Mach: | 0.1 |  |  | Cl=0 at alpha= | -1.5433 | deg
|  |  |  | @ Cl=0.1, Cd= | 0.005392
|  |  |  | @ Cl=0.4, Cd= | 0.0046615
|  |  |  | @ Cl=0.6, Cd= | 0.0049748
alpha (deg) | Cl | Cd | Cm | Cl/Cd
-10 | -0.9324 | 0.01725 | -0.0359 | -54.0522
-9.5 | -0.8847 | 0.01397 | -0.0357 | -63.3286
-9 | -0.8329 | 0.01204 | -0.0353 | -69.1777
-8.5 | -0.7799 | 0.01042 | -0.0349 | -74.8464
-8 | -0.7255 | 0.00935 | -0.0345 | -77.5936
-7.5 | -0.6703 | 0.0087 | -0.0341 | -77.046
-7 | -0.6146 | 0.00829 | -0.0337 | -74.1375
-6.5 | -0.5587 | 0.00808 | -0.0334 | -69.146
-6 | -0.5028 | 0.00785 | -0.033 | -64.051
-5.5 | -0.4412 | 0.00673 | -0.0341 | -65.5572
-5 | -0.3917 | 0.00679 | -0.0323 | -57.6878
-4.5 | -0.3352 | 0.00645 | -0.0321 | -51.969
-4 | -0.2785 | 0.00613 | -0.0319 | -45.4323
-3.5 | -0.2217 | 0.00591 | -0.0318 | -37.5127
-3 | -0.165 | 0.00578 | -0.0316 | -28.5467
-2.5 | -0.1084 | 0.00568 | -0.0315 | -19.0845
-2 | -0.0517 | 0.00565 | -0.0313 | -9.1504
-1.5 | 0.0049 | 0.00562 | -0.0312 | 0.87189
-1 | 0.0616 | 0.00548 | -0.0312 | 11.2409
-0.5 | 0.1183 | 0.00535 | -0.0312 | 22.1121
0 | 0.1749 | 0.00521 | -0.0312 | 33.5701
0.5 | 0.2315 | 0.00502 | -0.0313 | 46.1155
1 | 0.2881 | 0.00491 | -0.0314 | 58.6762
1.5 | 0.3445 | 0.00478 | -0.0315 | 72.0711
2 | 0.4007 | 0.00466 | -0.0314 | 85.9871
2.5 | 0.4547 | 0.00442 | -0.0308 | 102.8733
3 | 0.5101 | 0.00452 | -0.0304 | 112.854
3.5 | 0.5665 | 0.00479 | -0.0303 | 118.2672
4 | 0.6227 | 0.0051 | -0.0302 | 122.098
4.5 | 0.6786 | 0.00547 | -0.0301 | 124.0585
5 | 0.7343 | 0.00586 | -0.0299 | 125.3072
5.5 | 0.7898 | 0.0063 | -0.0297 | 125.3651
6 | 0.8452 | 0.00674 | -0.0295 | 125.4006
6.5 | 0.9001 | 0.00724 | -0.0293 | 124.3232
7 | 0.955 | 0.00774 | -0.029 | 123.385
7.5 | 1.0098 | 0.00819 | -0.0287 | 123.2967
8 | 1.064 | 0.00878 | -0.0283 | 121.1845
8.5 | 1.1184 | 0.00926 | -0.028 | 120.7775
9 | 1.172 | 0.00989 | -0.0276 | 118.5035
9.5 | 1.2247 | 0.01068 | -0.027 | 114.6723
10 | 1.2777 | 0.01129 | -0.0266 | 113.1709
10.5 | 1.3298 | 0.01203 | -0.026 | 110.5403
11 | 1.3809 | 0.01292 | -0.0254 | 106.8808
11.5 | 1.4309 | 0.01393 | -0.0246 | 102.7207
12 | 1.4794 | 0.01512 | -0.0237 | 97.8439
12.5 | 1.5255 | 0.01664 | -0.0226 | 91.6767
13 | 1.5645 | 0.01916 | -0.0208 | 81.6545
13.5 | 1.6091 | 0.02047 | -0.0197 | 78.6077
14 | 1.6515 | 0.02191 | -0.0184 | 75.3765
14.5 | 1.6919 | 0.02342 | -0.0169 | 72.2417
15 | 1.7283 | 0.02518 | -0.0152 | 68.6378
15.5 | 1.7563 | 0.02754 | -0.0129 | 63.7727
16 | 1.7702 | 0.03044 | -0.0095 | 58.1537
16.5 | 1.7559 | 0.03548 | -0.0069 | 49.4899
17 | 1.7264 | 0.04734 | -0.0152 | 36.4681
17.5 | 1.6523 | 0.06875 | -0.0295 | 24.0335
18 | 1.4132 | 0.11957 | -0.0575 | 11.819
18.5 | 1.1895 | 0.17924 | -0.0922 | 6.6364
19 | 1.1606 | 0.19787 | -0.1032 | 5.8655
19.5 | 1.1388 | 0.21614 | -0.1142 | 5.2688

## 85. Re 6M Mach 0.25 (1)
BIGFOIL.COM POLAR EXPORT
Zone-52
Zone-52 |  |  |  | Cl Max: | 0.958 | at alpha= | 8 | deg
JavaFoil+Calcfoil stall+Eppler ext transition |  |  |  | L/D Max: | 116.395 | at alpha= | 5.5 | deg
Re: | 6000000 |  |  | Cd Min: | 0.00554 | at alpha= | 3.5 | deg
Mach: | 0.25 |  |  | Cl=0 at alpha= | -1.5 | deg
|  |  |  | @ Cl=0.1, Cd= | 0.0059363
|  |  |  | @ Cl=0.4, Cd= | 0.0873
|  |  |  | @ Cl=0.6, Cd= | 0.0873
alpha (deg) | Cl | Cd | Cm | Cl/Cd
-10.5 | -0.051 | 0.0671 | -0.015 | -0.753
-10 | -0.154 | 0.06319 | -0.015 | -2.443
-9.5 | -0.206 | 0.05956 | -0.015 | -3.466
-9 | -0.25 | 0.05625 | -0.015 | -4.445
-8.5 | -0.287 | 0.05299 | -0.015 | -5.409
-8 | -0.315 | 0.05003 | -0.015 | -6.304
-7.5 | -0.336 | 0.04742 | -0.014 | -7.076
-7 | -0.347 | 0.04431 | -0.015 | -7.82
-6.5 | -0.348 | 0.04158 | -0.015 | -8.366
-6 | -0.342 | 0.03757 | -0.017 | -9.091
-5.5 | -0.397 | 0.00679 | -0.029 | -58.473
-5 | -0.364 | 0.00669 | -0.029 | -54.5
-4.5 | -0.324 | 0.00657 | -0.029 | -49.355
-4 | -0.278 | 0.00648 | -0.029 | -42.886
-3.5 | -0.227 | 0.00649 | -0.029 | -35.009
-3 | -0.173 | 0.00624 | -0.029 | -27.696
-2.5 | -0.116 | 0.00622 | -0.029 | -18.705
-2 | -0.058 | 0.0063 | -0.029 | -9.264
-1.5 | 0 | 0.00637 | -0.029 | 0.068
-1 | 0.06 | 0.00616 | -0.029 | 9.707
-0.5 | 0.119 | 0.00583 | -0.029 | 20.488
0 | 0.179 | 0.00598 | -0.028 | 29.849
0.5 | 0.238 | 0.00597 | -0.028 | 39.857
1 | 0.297 | 0.00565 | -0.028 | 52.61
1.5 | 0.357 | 0.0056 | -0.028 | 63.642
2 | 0.416 | 0.00561 | -0.028 | 74.066
2.5 | 0.475 | 0.00572 | -0.028 | 82.94
3 | 0.533 | 0.00567 | -0.028 | 94.135
3.5 | 0.592 | 0.00554 | -0.028 | 106.885
4 | 0.649 | 0.00579 | -0.028 | 112.073
4.5 | 0.705 | 0.00611 | -0.028 | 115.504
5 | 0.759 | 0.00652 | -0.028 | 116.344
5.5 | 0.81 | 0.00696 | -0.028 | 116.395
6 | 0.856 | 0.0076 | -0.028 | 112.578
6.5 | 0.895 | 0.00837 | -0.028 | 106.992
7 | 0.926 | 0.00862 | -0.028 | 107.482
7.5 | 0.947 | 0.00908 | -0.028 | 104.361
8 | 0.958 | 0.00991 | -0.028 | 96.606
8.5 | 0.955 | 0.01057 | -0.028 | 90.358
9 | 0.939 | 0.01139 | -0.028 | 82.451
9.5 | 0.904 | 0.0134 | -0.028 | 67.443
10 | 0.838 | 0.01551 | -0.027 | 54.034
10.5 | 0.722 | 0.02776 | -0.025 | 26.001
11 | 0.62 | 0.04366 | -0.022 | 14.207
11.5 | 0.521 | 0.06348 | -0.019 | 8.202
12 | 0.434 | 0.07233 | -0.018 | 6.002
12.5 | 0.344 | 0.08129 | -0.017 | 4.231
13 | 0.247 | 0.0873 | -0.017 | 2.825

## 86. Re 6M Mach 0.25 (2)
BIGFOIL.COM POLAR EXPORT
Zone-52
Zone-52 |  |  |  | Cl Max: | 1.5031 | at alpha= | 12.5 | deg
XFOIL ncrit=9 |  |  |  | L/D Max: | 127.253 | at alpha= | 5 | deg
Re: | 6000000 |  |  | Cd Min: | 0.27484 | at alpha= | -20 | deg
Mach: | 0.25 |  |  | Cl=0 at alpha= | -1.54 | deg
|  |  |  | @ Cl=0.1, Cd= | 0.0054384
|  |  |  | @ Cl=0.4, Cd= | 0.0047177
|  |  |  | @ Cl=0.6, Cd= | 0.0049322
alpha (deg) | Cl | Cd | Cm | Cl/Cd
-20 | -0.9204 | 0.27484 | 0.1112 | -3.3489
-19.5 | -0.9035 | 0.26633 | 0.1064 | -3.3924
-19 | -0.8857 | 0.25983 | 0.1021 | -3.4088
-18.5 | -0.8677 | 0.25325 | 0.0979 | -3.4263
-18 | -0.8497 | 0.24647 | 0.0938 | -3.4475
-17.5 | -0.8318 | 0.23957 | 0.0897 | -3.4721
-17 | -0.8136 | 0.23235 | 0.0858 | -3.5016
-16.5 | -0.7958 | 0.22432 | 0.0818 | -3.5476
-16 | -0.7787 | 0.21693 | 0.078 | -3.5896
-15.5 | -0.762 | 0.20947 | 0.0743 | -3.6378
-15 | -0.7459 | 0.20195 | 0.0706 | -3.6935
-14.5 | -0.7306 | 0.1944 | 0.0672 | -3.7582
-14 | -0.7161 | 0.18681 | 0.0638 | -3.8333
-13.5 | -0.702 | 0.17907 | 0.0605 | -3.9203
-13 | -0.6891 | 0.17127 | 0.0573 | -4.0235
-12.5 | -0.6773 | 0.16337 | 0.0543 | -4.1458
-12 | -0.6712 | 0.1539 | 0.0509 | -4.3613
-11.5 | -0.6652 | 0.14432 | 0.0475 | -4.6092
-11 | -0.6583 | 0.1356 | 0.0442 | -4.8547
-10.5 | -0.6467 | 0.12878 | 0.0414 | -5.0217
-10 | -0.6356 | 0.12191 | 0.0386 | -5.2137
-9.5 | -0.6252 | 0.11482 | 0.0357 | -5.445
-9 | -0.6137 | 0.10729 | 0.0326 | -5.72
-8.5 | -0.6058 | 0.09943 | 0.029 | -6.0927
-8 | -0.5995 | 0.09134 | 0.0248 | -6.5634
-7.5 | -0.5947 | 0.08305 | 0.0196 | -7.1607
-6.5 | -0.5835 | 0.00987 | -0.0368 | -59.1185
-6 | -0.5251 | 0.00843 | -0.036 | -62.2894
-5.5 | -0.4602 | 0.00814 | -0.0364 | -56.5356
-5 | -0.4082 | 0.00737 | -0.0345 | -55.3867
-4.5 | -0.3491 | 0.0068 | -0.034 | -51.3382
-4 | -0.2897 | 0.00635 | -0.0335 | -45.622
-3.5 | -0.2305 | 0.00601 | -0.0332 | -38.3527
-3 | -0.1715 | 0.00589 | -0.0329 | -29.1171
-2.5 | -0.1126 | 0.00574 | -0.0326 | -19.6167
-2 | -0.054 | 0.00571 | -0.0323 | -9.4571
-1.5 | 0.0047 | 0.00565 | -0.0322 | 0.83186
-1 | 0.0633 | 0.00552 | -0.032 | 11.4674
-0.5 | 0.1218 | 0.00539 | -0.032 | 22.5974
0 | 0.1802 | 0.00525 | -0.032 | 34.3238
0.5 | 0.2386 | 0.00506 | -0.0321 | 47.1542
1 | 0.297 | 0.00495 | -0.0321 | 60
1.5 | 0.3553 | 0.00481 | -0.0322 | 73.8669
2 | 0.4134 | 0.00469 | -0.0321 | 88.145
2.5 | 0.4691 | 0.00447 | -0.0314 | 104.9441
3 | 0.5265 | 0.00457 | -0.0309 | 115.2079
3.5 | 0.585 | 0.00485 | -0.0307 | 120.6186
4 | 0.6434 | 0.00517 | -0.0305 | 124.4487
4.5 | 0.7016 | 0.00556 | -0.0302 | 126.1871
5 | 0.7597 | 0.00597 | -0.0299 | 127.2529
5.5 | 0.8177 | 0.00646 | -0.0295 | 126.5789
6 | 0.8755 | 0.00699 | -0.029 | 125.2504
6.5 | 0.9335 | 0.00751 | -0.0284 | 124.3009
7 | 0.9914 | 0.00804 | -0.0278 | 123.3085
7.5 | 1.0491 | 0.00868 | -0.027 | 120.8641
8 | 1.1071 | 0.00923 | -0.0263 | 119.9458
8.5 | 1.1645 | 0.00995 | -0.0254 | 117.0352
9 | 1.2211 | 0.0109 | -0.0242 | 112.0275
9.5 | 1.2775 | 0.01184 | -0.023 | 107.897
10 | 1.3324 | 0.01307 | -0.0216 | 101.9434
10.5 | 1.3857 | 0.01458 | -0.02 | 95.0412
11 | 1.4365 | 0.01643 | -0.0181 | 87.4315
11.5 | 1.4771 | 0.0198 | -0.0155 | 74.601
12 | 1.499 | 0.0253 | -0.0123 | 59.249
12.5 | 1.5031 | 0.03169 | -0.0093 | 47.4314
13 | 1.4721 | 0.04006 | -0.0097 | 36.7474
13.5 | 1.4358 | 0.05801 | -0.0272 | 24.7509
14 | 1.3829 | 0.07668 | -0.0386 | 18.0347
14.5 | 1.3218 | 0.09512 | -0.048 | 13.8961
15 | 1.2594 | 0.11405 | -0.0576 | 11.0425
15.5 | 1.2218 | 0.12939 | -0.0652 | 9.4428
16 | 1.1891 | 0.14486 | -0.0733 | 8.2086
16.5 | 1.1576 | 0.16119 | -0.0822 | 7.1816
17 | 1.128 | 0.17851 | -0.092 | 6.319
17.5 | 1.1069 | 0.19552 | -0.102 | 5.6613

## 87. Re 6M Mach 0.50 (1)
BIGFOIL.COM POLAR EXPORT
Zone-52
Zone-52 |  |  |  | Cl Max: | 1.134 | at alpha= | 20 | deg
JavaFoil+Calcfoil stall+Eppler ext transition |  |  |  | L/D Max: | 117.006 | at alpha= | 4.5 | deg
Re: | 6000000 |  |  | Cd Min: | 0.0058 | at alpha= | 1.5 | deg
Mach: | 0.5 |  |  | Cl=0 at alpha= | -1.5 | deg
|  |  |  | @ Cl=0.1, Cd= | 0.00623
|  |  |  | @ Cl=0.4, Cd= | 0.0058003
|  |  |  | @ Cl=0.6, Cd= | 0.0058906
alpha (deg) | Cl | Cd | Cm | Cl/Cd
-20 | -0.98 | 0.14206 | -0.022 | -6.9
-19.5 | -0.951 | 0.15018 | -0.02 | -6.334
-19 | -0.928 | 0.13511 | -0.021 | -6.867
-18.5 | -0.908 | 0.12256 | -0.022 | -7.405
-18 | -0.875 | 0.12857 | -0.02 | -6.804
-17.5 | -0.854 | 0.11584 | -0.021 | -7.372
-17 | -0.822 | 0.12123 | -0.02 | -6.783
-16.5 | -0.798 | 0.11142 | -0.02 | -7.165
-16 | -0.77 | 0.1134 | -0.019 | -6.791
-15.5 | -0.746 | 0.10362 | -0.02 | -7.195
-15 | -0.718 | 0.10406 | -0.019 | -6.897
-14.5 | -0.693 | 0.09499 | -0.019 | -7.299
-14 | -0.674 | 0.08249 | -0.022 | -8.176
-13.5 | -0.64 | 0.08806 | -0.019 | -7.267
-13 | -0.619 | 0.0769 | -0.021 | -8.055
-12.5 | -0.587 | 0.08036 | -0.018 | -7.301
-12 | -0.566 | 0.07062 | -0.021 | -8.015
-11.5 | -0.535 | 0.07271 | -0.018 | -7.352
-11 | -0.507 | 0.07066 | -0.018 | -7.181
-10.5 | -0.481 | 0.06556 | -0.018 | -7.341
-10 | -0.461 | 0.05546 | -0.021 | -8.318
-9.5 | -0.429 | 0.0576 | -0.019 | -7.455
-9 | -0.401 | 0.05727 | -0.017 | -6.999
-8.5 | -0.375 | 0.05227 | -0.018 | -7.182
-8 | -0.349 | 0.05006 | -0.018 | -6.963
-7.5 | -0.326 | 0.04308 | -0.02 | -7.563
-7 | -0.296 | 0.04411 | -0.018 | -6.701
-6.5 | -0.269 | 0.04112 | -0.018 | -6.541
-6 | -0.241 | 0.04021 | -0.017 | -6.001
-5.5 | -0.266 | 0.00687 | -0.033 | -38.652
-5 | -0.232 | 0.00674 | -0.033 | -34.483
-4.5 | -0.199 | 0.00669 | -0.032 | -29.765
-4 | -0.254 | 0.00669 | -0.032 | -38.032
-3.5 | -0.237 | 0.00667 | -0.032 | -35.49
-3 | -0.187 | 0.00658 | -0.032 | -28.414
-2.5 | -0.128 | 0.00641 | -0.032 | -19.98
-2 | -0.065 | 0.00625 | -0.032 | -10.375
-1.5 | 0 | 0.00638 | -0.032 | 0.075
-1 | 0.067 | 0.0065 | -0.032 | 10.268
-0.5 | 0.133 | 0.00596 | -0.032 | 22.393
0 | 0.2 | 0.00589 | -0.032 | 33.903
0.5 | 0.266 | 0.00612 | -0.032 | 43.482
1 | 0.332 | 0.00606 | -0.032 | 54.832
1.5 | 0.399 | 0.0058 | -0.032 | 68.711
2 | 0.465 | 0.00582 | -0.032 | 79.787
2.5 | 0.53 | 0.00589 | -0.032 | 90.091
3 | 0.596 | 0.00589 | -0.032 | 101.141
3.5 | 0.66 | 0.0059 | -0.031 | 111.921
4 | 0.723 | 0.00627 | -0.031 | 115.42
4.5 | 0.783 | 0.00669 | -0.031 | 117.006
5 | 0.837 | 0.00728 | -0.031 | 115.017
5.5 | 0.881 | 0.00851 | -0.031 | 103.535
6 | 0.906 | 0.00919 | -0.031 | 98.636
6.5 | 0.872 | 0.01004 | -0.031 | 86.913
7 | 0.563 | 0.01132 | -0.031 | 49.726
7.5 | 0.594 | 0.013 | -0.031 | 45.71
8 | 0.614 | 0.01503 | -0.031 | 40.841
8.5 | 0.595 | 0.02707 | -0.027 | 21.993
9 | 0.634 | 0.02507 | -0.028 | 25.281
9.5 | 0.647 | 0.03232 | -0.027 | 20.007
10 | 0.648 | 0.04675 | -0.024 | 13.87
10.5 | 0.664 | 0.05563 | -0.023 | 11.944
11 | 0.687 | 0.06124 | -0.022 | 11.22
11.5 | 0.707 | 0.06882 | -0.021 | 10.273
12 | 0.738 | 0.06908 | -0.022 | 10.685
12.5 | 0.776 | 0.06523 | -0.023 | 11.889
13 | 0.8 | 0.06956 | -0.023 | 11.501
13.5 | 0.838 | 0.06517 | -0.024 | 12.863
14 | 0.822 | 0.09987 | -0.017 | 8.234
14.5 | 0.852 | 0.09994 | -0.018 | 8.524
15 | 0.9 | 0.08725 | -0.022 | 10.315
15.5 | 0.901 | 0.11339 | -0.018 | 7.95
16 | 0.928 | 0.11424 | -0.018 | 8.12
16.5 | 0.963 | 0.11005 | -0.02 | 8.749
17 | 0.996 | 0.11172 | -0.021 | 8.914
17.5 | 1.005 | 0.12634 | -0.019 | 7.959
18 | 1.042 | 0.12089 | -0.021 | 8.616
18.5 | 1.056 | 0.14037 | -0.019 | 7.522
19 | 1.087 | 0.13472 | -0.02 | 8.067
19.5 | 1.107 | 0.14938 | -0.019 | 7.413
20 | 1.134 | 0.14698 | -0.02 | 7.717

## 88. Re 6M Mach 0.50 (2)
BIGFOIL.COM POLAR EXPORT
Zone-52
Zone-52 |  |  |  | Cl Max: | 1.204 | at alpha= | 20 | deg
XFOIL ncrit=9 |  |  |  | L/D Max: | 132.763 | at alpha= | 4.5 | deg
Re: | 6000000 |  |  | Cd Min: | 0.31465 | at alpha= | 20 | deg
Mach: | 0.5 |  |  | Cl=0 at alpha= | -1.5236 | deg
|  |  |  | @ Cl=0.1, Cd= | 0.0056493
|  |  |  | @ Cl=0.4, Cd= | 0.0049972
|  |  |  | @ Cl=0.6, Cd= | 0.0048477
alpha (deg) | Cl | Cd | Cm | Cl/Cd
-20 | -1.0085 | 0.3006 | 0.1287 | -3.355
-19.5 | -0.9865 | 0.29235 | 0.1234 | -3.3744
-19 | -0.9644 | 0.28416 | 0.1182 | -3.3939
-18.5 | -0.9419 | 0.27585 | 0.113 | -3.4145
-18 | -0.9194 | 0.2674 | 0.108 | -3.4383
-17.5 | -0.8969 | 0.25887 | 0.103 | -3.4647
-17 | -0.8741 | 0.25001 | 0.0982 | -3.4963
-16.5 | -0.8517 | 0.24095 | 0.0933 | -3.5348
-16 | -0.8296 | 0.23205 | 0.0886 | -3.5751
-15.5 | -0.8082 | 0.22356 | 0.084 | -3.6151
-15 | -0.7874 | 0.21518 | 0.0797 | -3.6593
-14.5 | -0.7668 | 0.20673 | 0.0754 | -3.7092
-14 | -0.7468 | 0.19828 | 0.0712 | -3.7664
-13.5 | -0.7277 | 0.18986 | 0.0672 | -3.8328
-13 | -0.7096 | 0.1815 | 0.0634 | -3.9096
-12.5 | -0.6921 | 0.17308 | 0.0597 | -3.9987
-12 | -0.6758 | 0.16465 | 0.0561 | -4.1045
-11.5 | -0.6633 | 0.15573 | 0.0526 | -4.2593
-11 | -0.6499 | 0.147 | 0.0492 | -4.4211
-10.5 | -0.6385 | 0.13824 | 0.0457 | -4.6188
-10 | -0.6241 | 0.13088 | 0.0428 | -4.7685
-9.5 | -0.6105 | 0.12338 | 0.0398 | -4.9481
-9 | -0.5989 | 0.11527 | 0.0366 | -5.1956
-8.5 | -0.5854 | 0.1074 | 0.0334 | -5.4507
-8 | -0.5747 | 0.09944 | 0.0299 | -5.7794
-7.5 | -0.5647 | 0.0915 | 0.0261 | -6.1716
-7 | -0.5599 | 0.08295 | 0.0214 | -6.7498
-6.5 | -0.5521 | 0.07478 | 0.0159 | -7.383
-6 | -0.5286 | 0.0644 | 0.0023 | -8.2081
-5 | -0.448 | 0.03957 | -0.0288 | -11.3217
-4.5 | -0.3943 | 0.02541 | -0.0383 | -15.5175
-4 | -0.3379 | 0.01295 | -0.0413 | -26.0927
-3.5 | -0.2715 | 0.00839 | -0.0403 | -32.36
-3 | -0.2024 | 0.00668 | -0.0389 | -30.2994
-2.5 | -0.1332 | 0.00616 | -0.0378 | -21.6234
-2 | -0.0647 | 0.00589 | -0.0369 | -10.9847
-1.5 | 0.0032 | 0.00581 | -0.0363 | 0.55077
-1 | 0.0705 | 0.00572 | -0.0359 | 12.3252
-0.5 | 0.1373 | 0.00556 | -0.0356 | 24.6942
0 | 0.204 | 0.00542 | -0.0355 | 37.6384
0.5 | 0.2705 | 0.00523 | -0.0354 | 51.7208
1 | 0.3371 | 0.00512 | -0.0353 | 65.8398
1.5 | 0.4037 | 0.00499 | -0.0352 | 80.9018
2 | 0.4703 | 0.00488 | -0.0349 | 96.373
2.5 | 0.5342 | 0.00468 | -0.0337 | 114.1453
3 | 0.6009 | 0.00485 | -0.0328 | 123.8969
3.5 | 0.6691 | 0.0052 | -0.0321 | 128.6731
4 | 0.7379 | 0.00559 | -0.0311 | 132.0036
4.5 | 0.8072 | 0.00608 | -0.03 | 132.7632
5 | 0.8771 | 0.00665 | -0.0285 | 131.8947
5.5 | 0.9477 | 0.00734 | -0.0267 | 129.1144
6 | 1.0197 | 0.00809 | -0.0245 | 126.0445
6.5 | 1.0931 | 0.00901 | -0.0216 | 121.3208
7 | 1.1615 | 0.01157 | -0.0171 | 100.3889
7.5 | 1.1988 | 0.01887 | -0.0118 | 63.5294
8 | 1.1941 | 0.02977 | -0.0102 | 40.1108
8.5 | 1.1668 | 0.0419 | -0.0189 | 27.8473
9 | 1.1444 | 0.05909 | -0.0361 | 19.3671
9.5 | 1.1148 | 0.07238 | -0.0439 | 15.402
10 | 1.087 | 0.08499 | -0.0507 | 12.7897
10.5 | 1.0617 | 0.0975 | -0.0572 | 10.8892
11 | 1.04 | 0.10995 | -0.0635 | 9.4588
11.5 | 1.0224 | 0.12239 | -0.0698 | 8.3536
12 | 1.0096 | 0.13477 | -0.0759 | 7.4913
12.5 | 1.0003 | 0.14732 | -0.0822 | 6.79
13 | 0.9949 | 0.16004 | -0.0887 | 6.2166
13.5 | 0.9888 | 0.17411 | -0.0961 | 5.6792
14 | 0.992 | 0.18687 | -0.1026 | 5.3085
14.5 | 1.0001 | 0.1991 | -0.1089 | 5.0231
15 | 1.0117 | 0.21063 | -0.1148 | 4.8032
15.5 | 1.0265 | 0.22158 | -0.1206 | 4.6326
16 | 1.0438 | 0.23171 | -0.1261 | 4.5048
16.5 | 1.0602 | 0.24335 | -0.1323 | 4.3567
17 | 1.0783 | 0.25465 | -0.1384 | 4.2344
17.5 | 1.0986 | 0.26461 | -0.144 | 4.1518
18 | 1.1189 | 0.2749 | -0.1498 | 4.0702
18.5 | 1.1398 | 0.28491 | -0.1555 | 4.0006
19 | 1.1611 | 0.29533 | -0.1614 | 3.9315
19.5 | 1.1825 | 0.30514 | -0.1672 | 3.8753
20 | 1.204 | 0.31465 | -0.173 | 3.8265

## 89. Re 7M Mach 0.00 (1)
BIGFOIL.COM POLAR EXPORT
Zone-52
Zone-52 |  |  |  | Cl Max: | 0.994 | at alpha= | 9.5 | deg
JavaFoil+Calcfoil stall+Eppler ext transition |  |  |  | L/D Max: | 119.122 | at alpha= | 5.5 | deg
Re: | 7000000 |  |  | Cd Min: | 0.0056 | at alpha= | 4 | deg
Mach: | 0 |  |  | Cl=0 at alpha= | -1.5 | deg
|  |  |  | @ Cl=0.1, Cd= | 0.0058093
|  |  |  | @ Cl=0.4, Cd= | 0.00563
|  |  |  | @ Cl=0.6, Cd= | 0.09088
alpha (deg) | Cl | Cd | Cm | Cl/Cd
-12 | -0.328 | 0.07586 | -0.015 | -4.326
-11.5 | -0.344 | 0.07205 | -0.015 | -4.775
-11 | -0.359 | 0.06781 | -0.015 | -5.301
-10.5 | -0.374 | 0.06405 | -0.015 | -5.835
-10 | -0.386 | 0.06052 | -0.015 | -6.383
-9.5 | -0.396 | 0.05721 | -0.015 | -6.93
-9 | -0.404 | 0.05372 | -0.015 | -7.521
-8.5 | -0.408 | 0.05047 | -0.016 | -8.083
-8 | -0.408 | 0.04684 | -0.016 | -8.718
-7.5 | -0.404 | 0.04315 | -0.017 | -9.373
-7 | -0.483 | 0.00691 | -0.028 | -70.003
-6.5 | -0.464 | 0.00681 | -0.028 | -68.089
-6 | -0.437 | 0.00679 | -0.028 | -64.404
-5.5 | -0.404 | 0.00667 | -0.028 | -60.546
-5 | -0.365 | 0.00654 | -0.028 | -55.717
-4.5 | -0.321 | 0.00645 | -0.028 | -49.688
-4 | -0.273 | 0.00641 | -0.028 | -42.535
-3.5 | -0.222 | 0.00641 | -0.028 | -34.583
-3 | -0.168 | 0.00617 | -0.028 | -27.243
-2.5 | -0.113 | 0.00625 | -0.028 | -18.068
-2 | -0.057 | 0.00622 | -0.028 | -9.1
-1.5 | 0 | 0.00634 | -0.028 | 0.066
-1 | 0.058 | 0.00586 | -0.028 | 9.87
-0.5 | 0.116 | 0.00579 | -0.028 | 19.955
0 | 0.173 | 0.00578 | -0.028 | 29.936
0.5 | 0.23 | 0.00595 | -0.028 | 38.705
1 | 0.288 | 0.00561 | -0.027 | 51.36
1.5 | 0.345 | 0.00563 | -0.027 | 61.334
2 | 0.403 | 0.00563 | -0.027 | 71.456
2.5 | 0.46 | 0.00571 | -0.027 | 80.471
3 | 0.517 | 0.0058 | -0.027 | 89.132
3.5 | 0.573 | 0.00573 | -0.027 | 100.076
4 | 0.629 | 0.0056 | -0.027 | 112.385
4.5 | 0.684 | 0.00594 | -0.027 | 115.128
5 | 0.736 | 0.00625 | -0.027 | 117.881
5.5 | 0.787 | 0.00661 | -0.027 | 119.122
6 | 0.834 | 0.00747 | -0.027 | 111.691
6.5 | 0.876 | 0.00789 | -0.027 | 111.08
7 | 0.913 | 0.0083 | -0.027 | 109.978
7.5 | 0.944 | 0.00867 | -0.027 | 108.876
8 | 0.968 | 0.00907 | -0.027 | 106.704
8.5 | 0.984 | 0.00957 | -0.027 | 102.792
9 | 0.993 | 0.01017 | -0.027 | 97.683
9.5 | 0.994 | 0.01113 | -0.027 | 89.314
10 | 0.986 | 0.01198 | -0.027 | 82.259
10.5 | 0.963 | 0.01347 | -0.027 | 71.475
11 | 0.924 | 0.01504 | -0.026 | 61.446
11.5 | 0.851 | 0.02271 | -0.025 | 37.455
12 | 0.789 | 0.03342 | -0.024 | 23.613
12.5 | 0.735 | 0.04453 | -0.022 | 16.505
13 | 0.68 | 0.05959 | -0.021 | 11.408
13.5 | 0.634 | 0.07077 | -0.02 | 8.963
14 | 0.591 | 0.08271 | -0.018 | 7.141
14.5 | 0.553 | 0.09088 | -0.018 | 6.082

## 90. Re 7M Mach 0.00 (2)
BIGFOIL.COM POLAR EXPORT
Zone-52
Zone-52 |  |  |  | Cl Max: | 1.842 | at alpha= | 17 | deg
XFOIL ncrit=9 |  |  |  | L/D Max: | 128.698 | at alpha= | 6 | deg
Re: | 7000000 |  |  | Cd Min: | 0.22041 | at alpha= | 20 | deg
Mach: | 0 |  |  | Cl=0 at alpha= | -1.5426 | deg
|  |  |  | @ Cl=0.1, Cd= | 0.0053374
|  |  |  | @ Cl=0.4, Cd= | 0.0047371
|  |  |  | @ Cl=0.6, Cd= | 0.0048553
alpha (deg) | Cl | Cd | Cm | Cl/Cd
-11.5 | -1.0488 | 0.02889 | -0.0332 | -36.3032
-11 | -1.0212 | 0.02034 | -0.0349 | -50.2065
-10.5 | -0.9783 | 0.01631 | -0.035 | -59.9816
-10 | -0.9304 | 0.01363 | -0.0348 | -68.2612
-9.5 | -0.8801 | 0.01159 | -0.0345 | -75.9362
-9 | -0.8278 | 0.01013 | -0.0342 | -81.7177
-8.5 | -0.7745 | 0.00901 | -0.0338 | -85.96
-8 | -0.7202 | 0.00833 | -0.0335 | -86.4586
-7.5 | -0.6651 | 0.00802 | -0.0333 | -82.9302
-7 | -0.6099 | 0.00772 | -0.0331 | -79.0026
-6.5 | -0.5545 | 0.00754 | -0.0328 | -73.5411
-6 | -0.4927 | 0.00731 | -0.0341 | -67.4008
-5.5 | -0.4445 | 0.00708 | -0.0322 | -62.7825
-5 | -0.3892 | 0.0066 | -0.0319 | -58.9697
-4.5 | -0.3331 | 0.00622 | -0.0318 | -53.5531
-4 | -0.2767 | 0.00593 | -0.0316 | -46.661
-3.5 | -0.2204 | 0.00576 | -0.0315 | -38.2639
-3 | -0.1641 | 0.00569 | -0.0314 | -28.8401
-2.5 | -0.1078 | 0.0056 | -0.0313 | -19.25
-2 | -0.0515 | 0.00558 | -0.0312 | -9.2294
-1.5 | 0.0048 | 0.00553 | -0.0311 | 0.86799
-1 | 0.0612 | 0.00542 | -0.0311 | 11.2915
-0.5 | 0.1176 | 0.0053 | -0.0311 | 22.1887
0 | 0.174 | 0.00519 | -0.0311 | 33.526
0.5 | 0.2303 | 0.00501 | -0.0312 | 45.9681
1 | 0.2866 | 0.00492 | -0.0312 | 58.252
1.5 | 0.3428 | 0.00482 | -0.0313 | 71.1203
2 | 0.3991 | 0.00474 | -0.0313 | 84.1983
2.5 | 0.4546 | 0.00456 | -0.0313 | 99.693
3 | 0.5076 | 0.00439 | -0.0304 | 115.6264
3.5 | 0.5636 | 0.00466 | -0.0303 | 120.9442
4 | 0.6195 | 0.00496 | -0.0303 | 124.8992
4.5 | 0.675 | 0.00532 | -0.0301 | 126.8797
5 | 0.7304 | 0.00569 | -0.03 | 128.3656
5.5 | 0.7854 | 0.00613 | -0.0299 | 128.124
6 | 0.8404 | 0.00653 | -0.0297 | 128.6983
6.5 | 0.895 | 0.00702 | -0.0295 | 127.4929
7 | 0.9495 | 0.00748 | -0.0293 | 126.9385
7.5 | 1.0038 | 0.0079 | -0.0291 | 127.0633
8 | 1.0576 | 0.00843 | -0.0288 | 125.4567
8.5 | 1.1115 | 0.00888 | -0.0286 | 125.1689
9 | 1.1645 | 0.00948 | -0.0283 | 122.8376
9.5 | 1.2171 | 0.01015 | -0.0279 | 119.9113
10 | 1.2696 | 0.01069 | -0.0276 | 118.7652
10.5 | 1.3213 | 0.01133 | -0.0272 | 116.6196
11 | 1.3721 | 0.01212 | -0.0267 | 113.2096
11.5 | 1.4218 | 0.01303 | -0.0261 | 109.1174
12 | 1.4703 | 0.01409 | -0.0254 | 104.3506
12.5 | 1.5171 | 0.01536 | -0.0245 | 98.7695
13 | 1.56 | 0.01717 | -0.0233 | 90.8561
13.5 | 1.6055 | 0.01829 | -0.0225 | 87.7802
14 | 1.65 | 0.01939 | -0.0216 | 85.0954
14.5 | 1.6934 | 0.02052 | -0.0206 | 82.5244
15 | 1.7345 | 0.0218 | -0.0194 | 79.5642
15.5 | 1.7718 | 0.02336 | -0.0179 | 75.8476
16 | 1.8054 | 0.02508 | -0.0161 | 71.9856
16.5 | 1.8324 | 0.02717 | -0.0139 | 67.442
17 | 1.842 | 0.02983 | -0.0098 | 61.7499
17.5 | 1.8321 | 0.03439 | -0.0073 | 53.2742
18 | 1.8105 | 0.04413 | -0.0131 | 41.0265
18.5 | 1.7546 | 0.06139 | -0.0244 | 28.5812
19 | 1.589 | 0.09786 | -0.0445 | 16.2375
19.5 | 1.2204 | 0.18676 | -0.0964 | 6.5346
20 | 1.1502 | 0.22041 | -0.1171 | 5.2185

## 91. Re 7M Mach 0.10 (1)
BIGFOIL.COM POLAR EXPORT
Zone-52
Zone-52 |  |  |  | Cl Max: | 0.988 | at alpha= | 9 | deg
JavaFoil+Calcfoil stall+Eppler ext transition |  |  |  | L/D Max: | 119.012 | at alpha= | 5.5 | deg
Re: | 7000000 |  |  | Cd Min: | 0.00561 | at alpha= | 1 | deg
Mach: | 0.1 |  |  | Cl=0 at alpha= | -1.5 | deg
|  |  |  | @ Cl=0.1, Cd= | 0.005881
|  |  |  | @ Cl=0.4, Cd= | 0.00564
|  |  |  | @ Cl=0.6, Cd= | 0.08662
alpha (deg) | Cl | Cd | Cm | Cl/Cd
-11.5 | -0.314 | 0.07239 | -0.015 | -4.332
-11 | -0.332 | 0.06857 | -0.015 | -4.836
-10.5 | -0.349 | 0.06435 | -0.015 | -5.423
-10 | -0.365 | 0.06089 | -0.015 | -5.987
-9.5 | -0.378 | 0.05735 | -0.015 | -6.594
-9 | -0.389 | 0.05426 | -0.015 | -7.162
-8.5 | -0.395 | 0.05098 | -0.015 | -7.756
-8 | -0.399 | 0.04746 | -0.016 | -8.399
-7.5 | -0.398 | 0.04343 | -0.017 | -9.155
-7 | -0.394 | 0.03771 | -0.019 | -10.449
-6.5 | -0.46 | 0.0068 | -0.029 | -67.679
-6 | -0.436 | 0.0068 | -0.028 | -64.073
-5.5 | -0.403 | 0.00667 | -0.028 | -60.475
-5 | -0.365 | 0.00655 | -0.028 | -55.676
-4.5 | -0.321 | 0.00646 | -0.028 | -49.72
-4 | -0.274 | 0.00641 | -0.028 | -42.66
-3.5 | -0.223 | 0.00642 | -0.028 | -34.69
-3 | -0.169 | 0.00618 | -0.028 | -27.332
-2.5 | -0.113 | 0.00625 | -0.028 | -18.143
-2 | -0.057 | 0.00622 | -0.028 | -9.142
-1.5 | 0 | 0.00634 | -0.028 | 0.066
-1 | 0.058 | 0.00612 | -0.028 | 9.504
-0.5 | 0.116 | 0.00579 | -0.028 | 20.052
0 | 0.174 | 0.00599 | -0.028 | 29.036
0.5 | 0.232 | 0.00596 | -0.028 | 38.882
1 | 0.289 | 0.00561 | -0.028 | 51.581
1.5 | 0.347 | 0.00564 | -0.028 | 61.533
2 | 0.405 | 0.00564 | -0.028 | 71.765
2.5 | 0.462 | 0.00572 | -0.027 | 80.768
3 | 0.519 | 0.0058 | -0.027 | 89.454
3.5 | 0.576 | 0.00574 | -0.027 | 100.394
4 | 0.632 | 0.00561 | -0.027 | 112.629
4.5 | 0.687 | 0.00596 | -0.027 | 115.36
5 | 0.74 | 0.00627 | -0.027 | 118.043
5.5 | 0.791 | 0.00664 | -0.027 | 119.012
6 | 0.838 | 0.0075 | -0.027 | 111.652
6.5 | 0.879 | 0.00793 | -0.027 | 110.943
7 | 0.916 | 0.00836 | -0.027 | 109.499
7.5 | 0.945 | 0.00873 | -0.027 | 108.278
8 | 0.967 | 0.00914 | -0.027 | 105.83
8.5 | 0.982 | 0.00966 | -0.027 | 101.631
9 | 0.988 | 0.01028 | -0.027 | 96.074
9.5 | 0.986 | 0.01128 | -0.027 | 87.34
10 | 0.972 | 0.01311 | -0.027 | 74.137
10.5 | 0.942 | 0.01381 | -0.027 | 68.196
11 | 0.895 | 0.01575 | -0.026 | 56.834
11.5 | 0.818 | 0.02437 | -0.025 | 33.587
12 | 0.745 | 0.03958 | -0.023 | 18.823
12.5 | 0.69 | 0.05041 | -0.022 | 13.697
13 | 0.635 | 0.06473 | -0.02 | 9.806
13.5 | 0.587 | 0.07593 | -0.019 | 7.727
14 | 0.542 | 0.08662 | -0.018 | 6.255

## 92. Re 7M Mach 0.10 (2)
BIGFOIL.COM POLAR EXPORT
Zone-52
Zone-52 |  |  |  | Cl Max: | 1.8015 | at alpha= | 16.5 | deg
XFOIL ncrit=9 |  |  |  | L/D Max: | 128.752 | at alpha= | 6 | deg
Re: | 7000000 |  |  | Cd Min: | 0.22599 | at alpha= | 20 | deg
Mach: | 0.1 |  |  | Cl=0 at alpha= | -1.5423 | deg
|  |  |  | @ Cl=0.1, Cd= | 0.0053454
|  |  |  | @ Cl=0.4, Cd= | 0.004752
|  |  |  | @ Cl=0.6, Cd= | 0.0048523
alpha (deg) | Cl | Cd | Cm | Cl/Cd
-10.5 | -0.9733 | 0.02259 | -0.0355 | -43.0854
-10 | -0.9345 | 0.0164 | -0.036 | -56.9817
-9.5 | -0.8866 | 0.01313 | -0.0357 | -67.5248
-9 | -0.8349 | 0.01108 | -0.0353 | -75.352
-8.5 | -0.7814 | 0.00962 | -0.0349 | -81.2266
-8 | -0.7267 | 0.00861 | -0.0344 | -84.4019
-7.5 | -0.6711 | 0.00812 | -0.034 | -82.6478
-7 | -0.6153 | 0.00777 | -0.0337 | -79.1892
-6.5 | -0.5592 | 0.00757 | -0.0334 | -73.8705
-6 | -0.4966 | 0.00733 | -0.0346 | -67.749
-5.5 | -0.4479 | 0.00735 | -0.0326 | -60.9388
-5 | -0.3921 | 0.00667 | -0.0323 | -58.7856
-4.5 | -0.3355 | 0.00627 | -0.0321 | -53.5088
-4 | -0.2787 | 0.00595 | -0.0319 | -46.8403
-3.5 | -0.222 | 0.00577 | -0.0318 | -38.4749
-3 | -0.1653 | 0.00572 | -0.0316 | -28.8986
-2.5 | -0.1086 | 0.00561 | -0.0315 | -19.3583
-2 | -0.0519 | 0.00558 | -0.0314 | -9.3011
-1.5 | 0.0048 | 0.00554 | -0.0313 | 0.86643
-1 | 0.0615 | 0.00542 | -0.0312 | 11.3469
-0.5 | 0.1183 | 0.00531 | -0.0312 | 22.2787
0 | 0.1749 | 0.0052 | -0.0312 | 33.6346
0.5 | 0.2316 | 0.00502 | -0.0313 | 46.1355
1 | 0.2883 | 0.00493 | -0.0314 | 58.4787
1.5 | 0.3448 | 0.00483 | -0.0315 | 71.3872
2 | 0.4014 | 0.00475 | -0.0315 | 84.5053
2.5 | 0.4572 | 0.00457 | -0.0314 | 100.0438
3 | 0.5105 | 0.0044 | -0.0305 | 116.0227
3.5 | 0.5669 | 0.00467 | -0.0304 | 121.3919
4 | 0.6232 | 0.00498 | -0.0303 | 125.1406
4.5 | 0.6792 | 0.00534 | -0.0302 | 127.191
5 | 0.735 | 0.00571 | -0.03 | 128.7215
5.5 | 0.7905 | 0.00615 | -0.0298 | 128.5366
6 | 0.8459 | 0.00657 | -0.0296 | 128.7519
6.5 | 0.9009 | 0.00707 | -0.0294 | 127.4257
7 | 0.956 | 0.00754 | -0.0291 | 126.7905
7.5 | 1.0108 | 0.00798 | -0.0288 | 126.6667
8 | 1.0653 | 0.00849 | -0.0285 | 125.477
8.5 | 1.1197 | 0.00898 | -0.0282 | 124.6882
9 | 1.1733 | 0.00963 | -0.0278 | 121.838
9.5 | 1.2266 | 0.01028 | -0.0273 | 119.3191
10 | 1.2797 | 0.01086 | -0.0269 | 117.8361
10.5 | 1.332 | 0.0116 | -0.0263 | 114.8276
11 | 1.3832 | 0.01247 | -0.0257 | 110.9222
11.5 | 1.4333 | 0.01349 | -0.0249 | 106.2491
12 | 1.4818 | 0.01474 | -0.0239 | 100.5292
12.5 | 1.5265 | 0.01653 | -0.0226 | 92.3472
13 | 1.5726 | 0.01787 | -0.0216 | 88.0022
13.5 | 1.6185 | 0.01905 | -0.0205 | 84.9606
14 | 1.6627 | 0.02033 | -0.0193 | 81.7855
14.5 | 1.7051 | 0.0217 | -0.018 | 78.576
15 | 1.7439 | 0.02333 | -0.0164 | 74.7492
15.5 | 1.7764 | 0.02542 | -0.0143 | 69.882
16 | 1.801 | 0.02793 | -0.0118 | 64.4826
16.5 | 1.8015 | 0.03128 | -0.0072 | 57.5927
17 | 1.7829 | 0.03812 | -0.0079 | 46.7707
17.5 | 1.7451 | 0.05213 | -0.018 | 33.4759
18 | 1.6546 | 0.07583 | -0.0326 | 21.8199
18.5 | 1.4584 | 0.11833 | -0.0557 | 12.3249
19.5 | 1.1608 | 0.20831 | -0.1096 | 5.5725
20 | 1.1436 | 0.22599 | -0.1204 | 5.0604

## 93. Re 7M Mach 0.25 (1)
BIGFOIL.COM POLAR EXPORT
Zone-52
Zone-52 |  |  |  | Cl Max: | 0.958 | at alpha= | 8 | deg
JavaFoil+Calcfoil stall+Eppler ext transition |  |  |  | L/D Max: | 118.737 | at alpha= | 5.5 | deg
Re: | 7000000 |  |  | Cd Min: | 0.00566 | at alpha= | 1 | deg
Mach: | 0.25 |  |  | Cl=0 at alpha= | -1.5 | deg
|  |  |  | @ Cl=0.1, Cd= | 0.0059266
|  |  |  | @ Cl=0.4, Cd= | 0.08581
|  |  |  | @ Cl=0.6, Cd= | 0.08581
alpha (deg) | Cl | Cd | Cm | Cl/Cd
-11 | -0.053 | 0.06941 | -0.015 | -0.769
-10.5 | -0.051 | 0.06644 | -0.015 | -0.761
-10 | -0.154 | 0.06259 | -0.015 | -2.468
-9.5 | -0.207 | 0.05886 | -0.015 | -3.511
-9 | -0.25 | 0.05559 | -0.015 | -4.502
-8.5 | -0.287 | 0.05233 | -0.015 | -5.483
-8 | -0.316 | 0.04933 | -0.015 | -6.402
-7.5 | -0.336 | 0.04673 | -0.015 | -7.19
-7 | -0.348 | 0.04329 | -0.016 | -8.03
-6.5 | -0.35 | 0.03958 | -0.017 | -8.851
-6 | -0.42 | 0.00671 | -0.029 | -62.617
-5.5 | -0.397 | 0.00674 | -0.029 | -58.955
-5 | -0.364 | 0.00661 | -0.029 | -55.114
-4.5 | -0.324 | 0.00654 | -0.029 | -49.557
-4 | -0.278 | 0.00648 | -0.029 | -42.909
-3.5 | -0.227 | 0.00645 | -0.029 | -35.235
-3 | -0.173 | 0.0062 | -0.029 | -27.869
-2.5 | -0.116 | 0.00614 | -0.029 | -18.955
-2 | -0.058 | 0.00624 | -0.029 | -9.365
-1.5 | 0 | 0.00635 | -0.029 | 0.068
-1 | 0.06 | 0.00613 | -0.029 | 9.755
-0.5 | 0.119 | 0.00583 | -0.029 | 20.482
0 | 0.179 | 0.00603 | -0.028 | 29.616
0.5 | 0.238 | 0.00597 | -0.028 | 39.868
1 | 0.297 | 0.00566 | -0.028 | 52.525
1.5 | 0.357 | 0.00568 | -0.028 | 62.783
2 | 0.416 | 0.00572 | -0.028 | 72.644
2.5 | 0.475 | 0.00576 | -0.028 | 82.45
3 | 0.533 | 0.00585 | -0.028 | 91.188
3.5 | 0.592 | 0.00579 | -0.028 | 102.118
4 | 0.649 | 0.0057 | -0.028 | 113.938
4.5 | 0.705 | 0.006 | -0.028 | 117.494
5 | 0.759 | 0.00642 | -0.028 | 118.28
5.5 | 0.81 | 0.00682 | -0.028 | 118.737
6 | 0.856 | 0.00744 | -0.028 | 115.122
6.5 | 0.895 | 0.00812 | -0.028 | 110.293
7 | 0.926 | 0.00867 | -0.028 | 106.837
7.5 | 0.947 | 0.00887 | -0.028 | 106.836
8 | 0.958 | 0.00968 | -0.028 | 98.977
8.5 | 0.955 | 0.0103 | -0.028 | 92.695
9 | 0.939 | 0.01107 | -0.028 | 84.806
9.5 | 0.906 | 0.01293 | -0.028 | 70.054
10 | 0.845 | 0.01458 | -0.027 | 57.944
10.5 | 0.733 | 0.02381 | -0.025 | 30.802
11 | 0.63 | 0.03827 | -0.023 | 16.448
11.5 | 0.525 | 0.05904 | -0.02 | 8.898
12 | 0.436 | 0.06984 | -0.019 | 6.244
12.5 | 0.345 | 0.07883 | -0.018 | 4.378
13 | 0.247 | 0.08581 | -0.017 | 2.879

## 94. Re 7M Mach 0.25 (2)
BIGFOIL.COM POLAR EXPORT
Zone-52
Zone-52 |  |  |  | Cl Max: | 1.5312 | at alpha= | 12.5 | deg
XFOIL ncrit=9 |  |  |  | L/D Max: | 129.966 | at alpha= | 5 | deg
Re: | 7000000 |  |  | Cd Min: | 0.22453 | at alpha= | -16.5 | deg
Mach: | 0.25 |  |  | Cl=0 at alpha= | -1.5383 | deg
|  |  |  | @ Cl=0.1, Cd= | 0.0053846
|  |  |  | @ Cl=0.4, Cd= | 0.0048068
|  |  |  | @ Cl=0.6, Cd= | 0.0048299
alpha (deg) | Cl | Cd | Cm | Cl/Cd
-16.5 | -0.7963 | 0.22453 | 0.082 | -3.5465
-16 | -0.7791 | 0.21708 | 0.0781 | -3.589
-15.5 | -0.7624 | 0.20963 | 0.0744 | -3.6369
-15 | -0.7463 | 0.20212 | 0.0708 | -3.6924
-14.5 | -0.731 | 0.19457 | 0.0673 | -3.757
-14 | -0.7165 | 0.18697 | 0.064 | -3.8322
-13.5 | -0.7024 | 0.17924 | 0.0607 | -3.9188
-13 | -0.6895 | 0.17143 | 0.0575 | -4.022
-12.5 | -0.6778 | 0.16348 | 0.0544 | -4.1461
-12 | -0.6718 | 0.15406 | 0.051 | -4.3606
-11.5 | -0.6681 | 0.14343 | 0.0474 | -4.658
-11 | -0.6601 | 0.13512 | 0.0442 | -4.8853
-10.5 | -0.6487 | 0.12829 | 0.0414 | -5.0565
-10 | -0.6374 | 0.12148 | 0.0386 | -5.247
-9.5 | -0.6267 | 0.11454 | 0.0357 | -5.4715
-9 | -0.6172 | 0.10679 | 0.0325 | -5.7796
-7 | -0.6413 | 0.01136 | -0.0376 | -56.4525
-6.5 | -0.5852 | 0.00864 | -0.0368 | -67.7315
-6 | -0.5189 | 0.00775 | -0.0375 | -66.9548
-5.5 | -0.4672 | 0.00813 | -0.0351 | -57.4662
-5 | -0.4085 | 0.00736 | -0.0345 | -55.5027
-4.5 | -0.3494 | 0.00656 | -0.034 | -53.2622
-4 | -0.29 | 0.00613 | -0.0335 | -47.3083
-3.5 | -0.2308 | 0.00586 | -0.0331 | -39.3857
-3 | -0.1717 | 0.00576 | -0.0328 | -29.809
-2.5 | -0.1129 | 0.00566 | -0.0326 | -19.947
-2 | -0.0542 | 0.00563 | -0.0324 | -9.627
-1.5 | 0.0045 | 0.00558 | -0.0322 | 0.80645
-1 | 0.0632 | 0.00546 | -0.0321 | 11.5751
-0.5 | 0.1218 | 0.00534 | -0.032 | 22.809
0 | 0.1803 | 0.00523 | -0.032 | 34.4742
0.5 | 0.2387 | 0.00506 | -0.0321 | 47.1739
1 | 0.2972 | 0.00497 | -0.0321 | 59.7988
1.5 | 0.3556 | 0.00486 | -0.0322 | 73.1687
2 | 0.414 | 0.00479 | -0.0321 | 86.4301
2.5 | 0.4717 | 0.00462 | -0.032 | 102.0996
3 | 0.5269 | 0.00447 | -0.031 | 117.8747
3.5 | 0.5854 | 0.00475 | -0.0308 | 123.2421
4 | 0.6439 | 0.00507 | -0.0306 | 127.002
4.5 | 0.7021 | 0.00546 | -0.0303 | 128.5897
5 | 0.7603 | 0.00585 | -0.03 | 129.9658
5.5 | 0.8184 | 0.00631 | -0.0296 | 129.6989
6 | 0.8764 | 0.00681 | -0.0291 | 128.6931
6.5 | 0.9344 | 0.00732 | -0.0286 | 127.6503
7 | 0.9925 | 0.00781 | -0.0279 | 127.0807
7.5 | 1.0504 | 0.00839 | -0.0272 | 125.1967
8 | 1.1085 | 0.00894 | -0.0265 | 123.9933
8.5 | 1.1659 | 0.0097 | -0.0255 | 120.1959
9 | 1.2233 | 0.01044 | -0.0245 | 117.1743
9.5 | 1.2801 | 0.01132 | -0.0234 | 113.083
10 | 1.3358 | 0.01241 | -0.022 | 107.639
10.5 | 1.3901 | 0.01376 | -0.0204 | 101.0247
11 | 1.441 | 0.01567 | -0.0185 | 91.9592
11.5 | 1.4813 | 0.01917 | -0.0158 | 77.2718
12 | 1.5175 | 0.02277 | -0.0132 | 66.6447
12.5 | 1.5312 | 0.02854 | -0.0099 | 53.651
13 | 1.5098 | 0.03575 | -0.0065 | 42.2322
13.5 | 1.4755 | 0.04985 | -0.0195 | 29.5988
14 | 1.4324 | 0.06814 | -0.033 | 21.0214
14.5 | 1.3802 | 0.08529 | -0.042 | 16.1824
15 | 1.3251 | 0.10249 | -0.0506 | 12.9291
15.5 | 1.257 | 0.12272 | -0.0612 | 10.2428
16 | 1.1952 | 0.14369 | -0.0726 | 8.3179
16.5 | 1.1476 | 0.1638 | -0.0839 | 7.0061
17 | 1.1276 | 0.17878 | -0.0922 | 6.3072
17.5 | 1.108 | 0.19533 | -0.1019 | 5.6725

## 95. Re 7M Mach 0.50 (1)
BIGFOIL.COM POLAR EXPORT
Zone-52
Zone-52 |  |  |  | Cl Max: | 1.136 | at alpha= | 20 | deg
JavaFoil+Calcfoil stall+Eppler ext transition |  |  |  | L/D Max: | 119.462 | at alpha= | 4.5 | deg
Re: | 7000000 |  |  | Cd Min: | 0.00583 | at alpha= | 1.5 | deg
Mach: | 0.5 |  |  | Cl=0 at alpha= | -1.5 | deg
|  |  |  | @ Cl=0.1, Cd= | 0.00614
|  |  |  | @ Cl=0.4, Cd= | 0.0058308
|  |  |  | @ Cl=0.6, Cd= | 0.0061588
alpha (deg) | Cl | Cd | Cm | Cl/Cd
-20 | -0.985 | 0.13713 | -0.022 | -7.181
-19.5 | -0.952 | 0.14711 | -0.021 | -6.469
-19 | -0.929 | 0.13271 | -0.021 | -7.003
-18.5 | -0.913 | 0.11676 | -0.023 | -7.819
-18 | -0.876 | 0.12659 | -0.02 | -6.917
-17.5 | -0.858 | 0.11172 | -0.022 | -7.677
-17 | -0.823 | 0.11984 | -0.02 | -6.866
-16.5 | -0.8 | 0.10916 | -0.021 | -7.33
-16 | -0.77 | 0.11139 | -0.019 | -6.917
-15.5 | -0.747 | 0.1015 | -0.02 | -7.361
-15 | -0.719 | 0.10278 | -0.019 | -6.991
-14.5 | -0.696 | 0.09255 | -0.02 | -7.517
-14 | -0.68 | 0.07752 | -0.023 | -8.769
-13.5 | -0.641 | 0.08635 | -0.019 | -7.423
-13 | -0.623 | 0.07332 | -0.022 | -8.498
-12.5 | -0.588 | 0.07963 | -0.019 | -7.38
-12 | -0.569 | 0.06748 | -0.022 | -8.434
-11.5 | -0.536 | 0.07135 | -0.019 | -7.506
-11 | -0.508 | 0.06941 | -0.018 | -7.326
-10.5 | -0.483 | 0.06398 | -0.019 | -7.546
-10 | -0.466 | 0.05124 | -0.023 | -9.099
-9.5 | -0.431 | 0.05578 | -0.02 | -7.73
-9 | -0.401 | 0.05641 | -0.017 | -7.116
-8.5 | -0.377 | 0.0509 | -0.019 | -7.399
-8 | -0.349 | 0.04904 | -0.018 | -7.123
-7.5 | -0.331 | 0.03814 | -0.023 | -8.685
-7 | -0.297 | 0.04256 | -0.019 | -6.978
-6.5 | -0.273 | 0.0368 | -0.021 | -7.428
-6 | -0.243 | 0.03878 | -0.019 | -6.255
-5.5 | -0.266 | 0.00682 | -0.033 | -38.932
-5 | -0.232 | 0.00675 | -0.033 | -34.435
-4.5 | -0.199 | 0.00673 | -0.032 | -29.628
-4 | -0.254 | 0.00672 | -0.032 | -37.854
-3.5 | -0.237 | 0.00663 | -0.032 | -35.726
-3 | -0.187 | 0.00653 | -0.032 | -28.664
-2.5 | -0.128 | 0.00636 | -0.032 | -20.137
-2 | -0.065 | 0.00615 | -0.032 | -10.552
-1.5 | 0 | 0.00632 | -0.032 | 0.076
-1 | 0.067 | 0.00641 | -0.032 | 10.417
-0.5 | 0.133 | 0.00587 | -0.032 | 22.738
0 | 0.2 | 0.00589 | -0.032 | 33.868
0.5 | 0.266 | 0.00603 | -0.032 | 44.072
1 | 0.332 | 0.00605 | -0.032 | 54.878
1.5 | 0.399 | 0.00583 | -0.032 | 68.329
2 | 0.465 | 0.00588 | -0.032 | 79.068
2.5 | 0.53 | 0.00597 | -0.032 | 88.771
3 | 0.596 | 0.00616 | -0.032 | 96.74
3.5 | 0.66 | 0.00614 | -0.031 | 107.53
4 | 0.723 | 0.00616 | -0.031 | 117.428
4.5 | 0.783 | 0.00656 | -0.031 | 119.462
5 | 0.837 | 0.00715 | -0.031 | 117.071
5.5 | 0.881 | 0.00832 | -0.031 | 105.928
6 | 0.906 | 0.00898 | -0.031 | 100.961
6.5 | 0.872 | 0.00979 | -0.031 | 89.078
7 | 0.563 | 0.01101 | -0.031 | 51.132
7.5 | 0.595 | 0.0127 | -0.031 | 46.822
8 | 0.618 | 0.01426 | -0.031 | 43.366
8.5 | 0.606 | 0.02326 | -0.028 | 26.067
9 | 0.643 | 0.02204 | -0.029 | 29.172
9.5 | 0.658 | 0.02779 | -0.028 | 23.674
10 | 0.659 | 0.04114 | -0.025 | 16.018
10.5 | 0.676 | 0.04865 | -0.024 | 13.901
11 | 0.697 | 0.05471 | -0.023 | 12.747
11.5 | 0.717 | 0.06213 | -0.022 | 11.541
12 | 0.748 | 0.06248 | -0.023 | 11.971
12.5 | 0.785 | 0.05901 | -0.024 | 13.306
13 | 0.811 | 0.06221 | -0.024 | 13.043
13.5 | 0.847 | 0.05932 | -0.025 | 14.283
14 | 0.824 | 0.09807 | -0.018 | 8.401
14.5 | 0.857 | 0.09599 | -0.02 | 8.926
15 | 0.911 | 0.07939 | -0.023 | 11.468
15.5 | 0.903 | 0.11104 | -0.018 | 8.132
16 | 0.93 | 0.11183 | -0.019 | 8.315
16.5 | 0.978 | 0.09824 | -0.022 | 9.957
17 | 1.002 | 0.10599 | -0.022 | 9.455
17.5 | 1.01 | 0.1228 | -0.02 | 8.223
18 | 1.054 | 0.11069 | -0.022 | 9.522
18.5 | 1.056 | 0.13816 | -0.019 | 7.644
19 | 1.094 | 0.12834 | -0.021 | 8.524
19.5 | 1.108 | 0.14798 | -0.019 | 7.49
20 | 1.136 | 0.14434 | -0.02 | 7.871

## 96. Re 7M Mach 0.50 (2)
BIGFOIL.COM POLAR EXPORT
Zone-52
Zone-52 |  |  |  | Cl Max: | 1.2039 | at alpha= | 20 | deg
XFOIL ncrit=9 |  |  |  | L/D Max: | 136.503 | at alpha= | 4.5 | deg
Re: | 7000000 |  |  | Cd Min: | 0.31388 | at alpha= | 20 | deg
Mach: | 0.5 |  |  | Cl=0 at alpha= | -1.5228 | deg
|  |  |  | @ Cl=0.1, Cd= | 0.0055583
|  |  |  | @ Cl=0.4, Cd= | 0.0050069
|  |  |  | @ Cl=0.6, Cd= | 0.0047224
alpha (deg) | Cl | Cd | Cm | Cl/Cd
-10 | -0.6262 | 0.13033 | 0.0427 | -4.8047
-9.5 | -0.6119 | 0.12309 | 0.0398 | -4.9712
-9 | -0.5998 | 0.11528 | 0.0367 | -5.203
-8.5 | -0.5888 | 0.10717 | 0.0334 | -5.4941
-8 | -0.5786 | 0.09909 | 0.0299 | -5.8391
-7.5 | -0.5695 | 0.09103 | 0.026 | -6.2562
-7 | -0.5613 | 0.08292 | 0.0215 | -6.7692
-6.5 | -0.5539 | 0.07471 | 0.0159 | -7.414
-6 | -0.5339 | 0.06545 | 0.0038 | -8.1574
-5.5 | -0.4966 | 0.05309 | -0.0136 | -9.3539
-5 | -0.4482 | 0.03922 | -0.0292 | -11.4278
-4.5 | -0.3948 | 0.02479 | -0.0387 | -15.9258
-4 | -0.3391 | 0.01198 | -0.0414 | -28.3055
-3.5 | -0.2722 | 0.00792 | -0.0403 | -34.3687
-3 | -0.2028 | 0.00644 | -0.0389 | -31.4907
-2.5 | -0.1334 | 0.00599 | -0.0378 | -22.2705
-2 | -0.0648 | 0.00578 | -0.037 | -11.2111
-1.5 | 0.0031 | 0.00571 | -0.0364 | 0.54291
-1 | 0.0705 | 0.00562 | -0.0359 | 12.5445
-0.5 | 0.1374 | 0.00548 | -0.0357 | 25.073
0 | 0.2041 | 0.00538 | -0.0355 | 37.9368
0.5 | 0.2707 | 0.0052 | -0.0354 | 52.0577
1 | 0.3374 | 0.00511 | -0.0353 | 66.0274
1.5 | 0.4042 | 0.005 | -0.0352 | 80.84
2 | 0.4711 | 0.00495 | -0.0349 | 95.1717
2.5 | 0.5376 | 0.00482 | -0.0345 | 111.5353
3 | 0.6015 | 0.00472 | -0.0329 | 127.4364
3.5 | 0.6698 | 0.00506 | -0.0322 | 132.3715
4 | 0.7387 | 0.00544 | -0.0313 | 135.7904
4.5 | 0.8081 | 0.00592 | -0.0301 | 136.5034
5 | 0.8781 | 0.00647 | -0.0287 | 135.7187
5.5 | 0.9488 | 0.00716 | -0.0269 | 132.514
6 | 1.0212 | 0.00783 | -0.0246 | 130.4215
6.5 | 1.0948 | 0.00873 | -0.0218 | 125.4066
7 | 1.164 | 0.01117 | -0.0174 | 104.2077
7.5 | 1.202 | 0.01844 | -0.0119 | 65.1844
8 | 1.1984 | 0.02927 | -0.0101 | 40.9429
8.5 | 1.1711 | 0.04105 | -0.0176 | 28.5286
9 | 1.1496 | 0.05842 | -0.0357 | 19.6782
9.5 | 1.1205 | 0.0717 | -0.0435 | 15.6276
10 | 1.0929 | 0.08423 | -0.0502 | 12.9752
10.5 | 1.0681 | 0.09664 | -0.0566 | 11.0524
11 | 1.0472 | 0.10888 | -0.0628 | 9.6179
11.5 | 1.0301 | 0.1211 | -0.0689 | 8.5062
12 | 1.0171 | 0.13338 | -0.075 | 7.6256
12.5 | 1.0071 | 0.14594 | -0.0814 | 6.9008
13 | 0.9964 | 0.15979 | -0.0886 | 6.2357
13.5 | 0.9935 | 0.17281 | -0.0954 | 5.7491
14 | 0.9953 | 0.18582 | -0.1021 | 5.3563
14.5 | 1.0022 | 0.19835 | -0.1086 | 5.0527
15 | 1.0137 | 0.20979 | -0.1145 | 4.832
15.5 | 1.0284 | 0.22059 | -0.1202 | 4.662
16 | 1.045 | 0.23102 | -0.1259 | 4.5234
16.5 | 1.0611 | 0.24282 | -0.1321 | 4.3699
17 | 1.0795 | 0.2539 | -0.1381 | 4.2517
17.5 | 1.0993 | 0.2644 | -0.1439 | 4.1577
18 | 1.1194 | 0.27488 | -0.1497 | 4.0723
18.5 | 1.1401 | 0.28515 | -0.1555 | 3.9982
19 | 1.1613 | 0.29534 | -0.1614 | 3.9321
19.5 | 1.1826 | 0.30467 | -0.1671 | 3.8816
20 | 1.2039 | 0.31388 | -0.1729 | 3.8355

## 97. Re 8M Mach 0.00 (1)
BIGFOIL.COM POLAR EXPORT
Zone-52
Zone-52 |  |  |  | Cl Max: | 0.994 | at alpha= | 9.5 | deg
JavaFoil+Calcfoil stall+Eppler ext transition |  |  |  | L/D Max: | 120.769 | at alpha= | 5.5 | deg
Re: | 8000000 |  |  | Cd Min: | 0.00565 | at alpha= | 1.5 | deg
Mach: | 0 |  |  | Cl=0 at alpha= | -1.5 | deg
|  |  |  | @ Cl=0.1, Cd= | 0.0057838
|  |  |  | @ Cl=0.4, Cd= | 0.0057353
|  |  |  | @ Cl=0.6, Cd= | 0.08787
alpha (deg) | Cl | Cd | Cm | Cl/Cd
-12 | -0.328 | 0.07521 | -0.016 | -4.367
-11.5 | -0.344 | 0.07118 | -0.016 | -4.839
-11 | -0.36 | 0.06697 | -0.016 | -5.375
-10.5 | -0.374 | 0.06315 | -0.016 | -5.927
-10 | -0.387 | 0.05959 | -0.016 | -6.493
-9.5 | -0.397 | 0.05631 | -0.016 | -7.054
-9 | -0.405 | 0.05275 | -0.016 | -7.677
-8.5 | -0.409 | 0.04929 | -0.016 | -8.3
-8 | -0.411 | 0.04442 | -0.018 | -9.262
-7.5 | -0.413 | 0.03701 | -0.02 | -11.16
-7 | -0.483 | 0.00687 | -0.028 | -70.351
-6.5 | -0.464 | 0.00676 | -0.028 | -68.601
-6 | -0.437 | 0.00673 | -0.028 | -64.95
-5.5 | -0.404 | 0.00661 | -0.028 | -61.109
-5 | -0.365 | 0.00652 | -0.028 | -55.917
-4.5 | -0.321 | 0.0064 | -0.028 | -50.116
-4 | -0.273 | 0.00641 | -0.028 | -42.518
-3.5 | -0.222 | 0.00637 | -0.028 | -34.8
-3 | -0.168 | 0.00611 | -0.028 | -27.542
-2.5 | -0.113 | 0.00621 | -0.028 | -18.184
-2 | -0.057 | 0.0062 | -0.028 | -9.132
-1.5 | 0 | 0.0063 | -0.028 | 0.066
-1 | 0.058 | 0.00582 | -0.028 | 9.944
-0.5 | 0.116 | 0.00577 | -0.028 | 20.04
0 | 0.173 | 0.00583 | -0.028 | 29.69
0.5 | 0.23 | 0.00593 | -0.028 | 38.894
1 | 0.288 | 0.00566 | -0.027 | 50.857
1.5 | 0.345 | 0.00565 | -0.027 | 61.134
2 | 0.403 | 0.00574 | -0.027 | 70.123
2.5 | 0.46 | 0.00578 | -0.027 | 79.532
3 | 0.517 | 0.00583 | -0.027 | 88.624
3.5 | 0.573 | 0.00591 | -0.027 | 97.031
4 | 0.629 | 0.00587 | -0.027 | 107.166
4.5 | 0.684 | 0.00585 | -0.027 | 116.814
5 | 0.736 | 0.00615 | -0.027 | 119.698
5.5 | 0.787 | 0.00652 | -0.027 | 120.769
6 | 0.834 | 0.00733 | -0.027 | 113.85
6.5 | 0.876 | 0.00774 | -0.027 | 113.236
7 | 0.913 | 0.00788 | -0.027 | 115.815
7.5 | 0.944 | 0.0085 | -0.027 | 111.047
8 | 0.968 | 0.00889 | -0.027 | 108.877
8.5 | 0.984 | 0.00938 | -0.027 | 104.938
9 | 0.993 | 0.00995 | -0.027 | 99.797
9.5 | 0.994 | 0.01088 | -0.027 | 91.378
10 | 0.986 | 0.01168 | -0.027 | 84.415
10.5 | 0.964 | 0.01312 | -0.027 | 73.494
11 | 0.929 | 0.0144 | -0.027 | 64.504
11.5 | 0.855 | 0.02137 | -0.025 | 39.987
12 | 0.799 | 0.02946 | -0.024 | 27.125
12.5 | 0.743 | 0.04022 | -0.023 | 18.469
13 | 0.685 | 0.05529 | -0.021 | 12.399
13.5 | 0.636 | 0.06868 | -0.02 | 9.265
14 | 0.594 | 0.07929 | -0.019 | 7.488
14.5 | 0.555 | 0.08787 | -0.018 | 6.316

## 98. Re 8M Mach 0.00 (2)
BIGFOIL.COM POLAR EXPORT
Zone-52
Zone-52 |  |  |  | Cl Max: | 1.8685 | at alpha= | 17 | deg
XFOIL ncrit=9 |  |  |  | L/D Max: | 131.235 | at alpha= | 5.5 | deg
Re: | 8000000 |  |  | Cd Min: | 0.11557 | at alpha= | 19.5 | deg
Mach: | 0 |  |  | Cl=0 at alpha= | -1.5417 | deg
|  |  |  | @ Cl=0.1, Cd= | 0.0052912
|  |  |  | @ Cl=0.4, Cd= | 0.0047985
|  |  |  | @ Cl=0.6, Cd= | 0.0047837
alpha (deg) | Cl | Cd | Cm | Cl/Cd
-11 | -1.0151 | 0.02256 | -0.0344 | -44.9956
-10.5 | -0.9758 | 0.01733 | -0.0349 | -56.307
-10 | -0.9293 | 0.01414 | -0.0348 | -65.7214
-9.5 | -0.8797 | 0.01182 | -0.0345 | -74.4247
-9 | -0.8281 | 0.01003 | -0.0342 | -82.5623
-8.5 | -0.7749 | 0.00883 | -0.0338 | -87.7576
-8 | -0.7208 | 0.00793 | -0.0335 | -90.8953
-7.5 | -0.6657 | 0.00763 | -0.0333 | -87.2477
-7 | -0.6104 | 0.00733 | -0.033 | -83.2742
-6 | -0.4977 | 0.00705 | -0.0329 | -70.5957
-5.5 | -0.4448 | 0.00747 | -0.0321 | -59.5448
-5 | -0.3894 | 0.00653 | -0.0319 | -59.6325
-4.5 | -0.3333 | 0.00611 | -0.0318 | -54.5499
-4 | -0.277 | 0.00582 | -0.0316 | -47.5945
-3.5 | -0.2207 | 0.00566 | -0.0315 | -38.9929
-3 | -0.1644 | 0.00564 | -0.0314 | -29.1489
-2.5 | -0.108 | 0.00554 | -0.0313 | -19.4946
-2 | -0.0517 | 0.00553 | -0.0312 | -9.349
-1.5 | 0.0047 | 0.00547 | -0.0311 | 0.85923
-1 | 0.0612 | 0.00536 | -0.0311 | 11.4179
-0.5 | 0.1176 | 0.00526 | -0.0311 | 22.3574
0 | 0.174 | 0.00518 | -0.0311 | 33.5907
0.5 | 0.2304 | 0.00501 | -0.0312 | 45.988
1 | 0.2868 | 0.00494 | -0.0312 | 58.0567
1.5 | 0.3431 | 0.00484 | -0.0313 | 70.8884
2 | 0.3994 | 0.0048 | -0.0313 | 83.2083
2.5 | 0.4552 | 0.00466 | -0.0314 | 97.6824
3 | 0.5103 | 0.00458 | -0.0311 | 111.4192
3.5 | 0.5639 | 0.00459 | -0.0304 | 122.854
4 | 0.6198 | 0.00489 | -0.0303 | 126.7485
4.5 | 0.6754 | 0.00524 | -0.0302 | 128.8931
5 | 0.7309 | 0.00557 | -0.0301 | 131.2208
5.5 | 0.7861 | 0.00599 | -0.03 | 131.2354
6 | 0.841 | 0.00642 | -0.0298 | 130.9969
6.5 | 0.8957 | 0.00687 | -0.0296 | 130.3785
7 | 0.9502 | 0.00731 | -0.0294 | 129.9863
7.5 | 1.0046 | 0.00773 | -0.0292 | 129.9612
8 | 1.0587 | 0.0082 | -0.029 | 129.1098
8.5 | 1.1125 | 0.00866 | -0.0287 | 128.4642
9 | 1.1656 | 0.00927 | -0.0284 | 125.7389
9.5 | 1.2185 | 0.00984 | -0.0281 | 123.8313
10 | 1.2711 | 0.01036 | -0.0278 | 122.6931
10.5 | 1.3229 | 0.01101 | -0.0274 | 120.1544
11 | 1.3737 | 0.01182 | -0.0269 | 116.2183
11.5 | 1.4235 | 0.01275 | -0.0263 | 111.6471
12 | 1.472 | 0.01383 | -0.0256 | 106.4353
12.5 | 1.5181 | 0.01525 | -0.0246 | 99.5475
13 | 1.5651 | 0.0163 | -0.0239 | 96.0184
13.5 | 1.6115 | 0.01731 | -0.0231 | 93.0965
14 | 1.6571 | 0.01833 | -0.0222 | 90.4037
14.5 | 1.7012 | 0.01942 | -0.0213 | 87.6004
15 | 1.7432 | 0.02065 | -0.0202 | 84.4165
15.5 | 1.782 | 0.02212 | -0.0188 | 80.5606
16 | 1.8177 | 0.02374 | -0.0171 | 76.567
16.5 | 1.8477 | 0.02567 | -0.015 | 71.979
17 | 1.8685 | 0.02809 | -0.0123 | 66.5183
17.5 | 1.86 | 0.03166 | -0.0074 | 58.7492
18 | 1.8385 | 0.03966 | -0.01 | 46.3565
18.5 | 1.805 | 0.05256 | -0.0185 | 34.3417
19 | 1.7181 | 0.07507 | -0.0317 | 22.8866
19.5 | 1.5322 | 0.11557 | -0.0534 | 13.2578

## 99. Re 8M Mach 0.10 (1)
BIGFOIL.COM POLAR EXPORT
Zone-52
Zone-52 |  |  |  | Cl Max: | 0.988 | at alpha= | 9 | deg
JavaFoil+Calcfoil stall+Eppler ext transition |  |  |  | L/D Max: | 120.787 | at alpha= | 5.5 | deg
Re: | 8000000 |  |  | Cd Min: | 0.00565 | at alpha= | 1.5 | deg
Mach: | 0.1 |  |  | Cl=0 at alpha= | -1.5 | deg
|  |  |  | @ Cl=0.1, Cd= | 0.0058472
|  |  |  | @ Cl=0.4, Cd= | 0.0057414
|  |  |  | @ Cl=0.6, Cd= | 0.08359
alpha (deg) | Cl | Cd | Cm | Cl/Cd
-12 | -0.295 | 0.07589 | -0.015 | -3.892
-11.5 | -0.314 | 0.07177 | -0.015 | -4.373
-11 | -0.332 | 0.06771 | -0.015 | -4.903
-10.5 | -0.35 | 0.06351 | -0.016 | -5.503
-10 | -0.365 | 0.06001 | -0.016 | -6.085
-9.5 | -0.379 | 0.0564 | -0.016 | -6.718
-9 | -0.389 | 0.05333 | -0.016 | -7.301
-8.5 | -0.396 | 0.04997 | -0.016 | -7.933
-8 | -0.401 | 0.04574 | -0.017 | -8.757
-7.5 | -0.404 | 0.03881 | -0.019 | -10.406
-7 | -0.478 | 0.00687 | -0.029 | -69.622
-6.5 | -0.46 | 0.00677 | -0.029 | -68.058
-6 | -0.436 | 0.00675 | -0.028 | -64.595
-5.5 | -0.403 | 0.00661 | -0.028 | -61.035
-5 | -0.365 | 0.00653 | -0.028 | -55.875
-4.5 | -0.321 | 0.00641 | -0.028 | -50.159
-4 | -0.274 | 0.00642 | -0.028 | -42.64
-3.5 | -0.223 | 0.00638 | -0.028 | -34.905
-3 | -0.169 | 0.00611 | -0.028 | -27.632
-2.5 | -0.113 | 0.00621 | -0.028 | -18.263
-2 | -0.057 | 0.0062 | -0.028 | -9.173
-1.5 | 0 | 0.00631 | -0.028 | 0.067
-1 | 0.058 | 0.00605 | -0.028 | 9.61
-0.5 | 0.116 | 0.00577 | -0.028 | 20.138
0 | 0.174 | 0.00604 | -0.028 | 28.801
0.5 | 0.232 | 0.00593 | -0.028 | 39.043
1 | 0.289 | 0.00566 | -0.028 | 51.087
1.5 | 0.347 | 0.00565 | -0.028 | 61.404
2 | 0.405 | 0.00575 | -0.028 | 70.406
2.5 | 0.462 | 0.00579 | -0.027 | 79.831
3 | 0.519 | 0.00584 | -0.027 | 88.951
3.5 | 0.576 | 0.00592 | -0.027 | 97.351
4 | 0.632 | 0.00588 | -0.027 | 107.473
4.5 | 0.687 | 0.00587 | -0.027 | 117.046
5 | 0.74 | 0.00618 | -0.027 | 119.66
5.5 | 0.791 | 0.00654 | -0.027 | 120.787
6 | 0.838 | 0.00736 | -0.027 | 113.811
6.5 | 0.879 | 0.00778 | -0.027 | 113.097
7 | 0.916 | 0.00794 | -0.027 | 115.321
7.5 | 0.945 | 0.00856 | -0.027 | 110.443
8 | 0.967 | 0.00896 | -0.027 | 107.993
8.5 | 0.982 | 0.00946 | -0.027 | 103.762
9 | 0.988 | 0.01006 | -0.027 | 98.175
9.5 | 0.986 | 0.01103 | -0.027 | 89.394
10 | 0.973 | 0.0119 | -0.027 | 81.777
10.5 | 0.944 | 0.01339 | -0.027 | 70.501
11 | 0.902 | 0.0149 | -0.027 | 60.523
11.5 | 0.825 | 0.02239 | -0.025 | 36.839
12 | 0.754 | 0.03511 | -0.023 | 21.479
12.5 | 0.697 | 0.04603 | -0.022 | 15.145
13 | 0.639 | 0.06092 | -0.021 | 10.493
13.5 | 0.589 | 0.07384 | -0.019 | 7.971
14 | 0.544 | 0.08359 | -0.018 | 6.509

## 100. Re 8M Mach 0.10 (2)
BIGFOIL.COM POLAR EXPORT
Zone-52
Zone-52 |  |  |  | Cl Max: | 1.8286 | at alpha= | 16.5 | deg
XFOIL ncrit=9 |  |  |  | L/D Max: | 131.631 | at alpha= | 5.5 | deg
Re: | 8000000 |  |  | Cd Min: | 0.22135 | at alpha= | 20 | deg
Mach: | 0.1 |  |  | Cl=0 at alpha= | -1.5414 | deg
|  |  |  | @ Cl=0.1, Cd= | 0.005299
|  |  |  | @ Cl=0.4, Cd= | 0.0048015
|  |  |  | @ Cl=0.6, Cd= | 0.0047746
alpha (deg) | Cl | Cd | Cm | Cl/Cd
-15.5 | -0.5355 | 0.17539 | 0.0396 | -3.0532
-15 | -0.5288 | 0.17027 | 0.0376 | -3.1057
-14.5 | -0.5231 | 0.16527 | 0.0358 | -3.1651
-14 | -0.5194 | 0.1605 | 0.0343 | -3.2361
-13.5 | -0.5283 | 0.15677 | 0.0337 | -3.3699
-13 | -0.5268 | 0.15016 | 0.0318 | -3.5083
-12.5 | -0.6825 | 0.15974 | 0.0529 | -4.2726
-11.5 | -0.676 | 0.13915 | 0.0458 | -4.8581
-10.5 | -0.9626 | 0.0266 | -0.0344 | -36.188
-10 | -0.9323 | 0.01733 | -0.0359 | -53.7969
-9.5 | -0.8858 | 0.01348 | -0.0357 | -65.7122
-9 | -0.8352 | 0.01094 | -0.0353 | -76.3437
-8.5 | -0.7818 | 0.00941 | -0.0349 | -83.0818
-8 | -0.7274 | 0.00819 | -0.0344 | -88.8156
-7.5 | -0.6717 | 0.00771 | -0.034 | -87.1206
-7 | -0.6158 | 0.00738 | -0.0337 | -83.4417
-6.5 | -0.5573 | 0.00716 | -0.0339 | -77.8352
-6 | -0.5017 | 0.00708 | -0.0334 | -70.8616
-5.5 | -0.4483 | 0.0075 | -0.0326 | -59.7733
-5 | -0.3924 | 0.00662 | -0.0323 | -59.2749
-4.5 | -0.3358 | 0.00616 | -0.0321 | -54.513
-4 | -0.279 | 0.00585 | -0.0319 | -47.6923
-3.5 | -0.2222 | 0.00567 | -0.0317 | -39.1887
-3 | -0.1655 | 0.00564 | -0.0316 | -29.344
-2.5 | -0.1088 | 0.00555 | -0.0315 | -19.6036
-2 | -0.0521 | 0.00553 | -0.0314 | -9.4213
-1.5 | 0.0047 | 0.00548 | -0.0313 | 0.85766
-1 | 0.0615 | 0.00536 | -0.0312 | 11.4739
-0.5 | 0.1183 | 0.00527 | -0.0312 | 22.4478
0 | 0.175 | 0.00519 | -0.0312 | 33.7187
0.5 | 0.2317 | 0.00501 | -0.0313 | 46.2475
1 | 0.2884 | 0.00494 | -0.0314 | 58.3806
1.5 | 0.345 | 0.00485 | -0.0314 | 71.134
2 | 0.4017 | 0.0048 | -0.0315 | 83.6875
2.5 | 0.4579 | 0.00466 | -0.0315 | 98.2618
3 | 0.5133 | 0.00459 | -0.0312 | 111.8301
3.5 | 0.5673 | 0.0046 | -0.0305 | 123.3261
4 | 0.6235 | 0.0049 | -0.0304 | 127.2449
4.5 | 0.6795 | 0.00526 | -0.0303 | 129.1825
5 | 0.7355 | 0.0056 | -0.0301 | 131.3393
5.5 | 0.7911 | 0.00601 | -0.0299 | 131.6306
6 | 0.8464 | 0.00647 | -0.0297 | 130.8192
6.5 | 0.9017 | 0.00691 | -0.0295 | 130.492
7 | 0.9568 | 0.00736 | -0.0292 | 130
7.5 | 1.0116 | 0.00781 | -0.029 | 129.5262
8 | 1.0664 | 0.00826 | -0.0287 | 129.1041
8.5 | 1.1207 | 0.00877 | -0.0283 | 127.7879
9 | 1.1744 | 0.00943 | -0.0279 | 124.5387
9.5 | 1.2281 | 0.00996 | -0.0275 | 123.3032
10 | 1.2813 | 0.01054 | -0.0271 | 121.5655
10.5 | 1.3336 | 0.01128 | -0.0265 | 118.227
11 | 1.3849 | 0.01216 | -0.0258 | 113.8898
11.5 | 1.435 | 0.01321 | -0.0251 | 108.6298
12 | 1.4831 | 0.01456 | -0.0241 | 101.8613
12.5 | 1.5305 | 0.01586 | -0.0231 | 96.5006
13 | 1.5784 | 0.01691 | -0.0221 | 93.3412
13.5 | 1.6252 | 0.01802 | -0.0211 | 90.1887
14 | 1.6706 | 0.0192 | -0.02 | 87.0104
14.5 | 1.7141 | 0.0205 | -0.0188 | 83.6146
15 | 1.7543 | 0.02205 | -0.0172 | 79.5601
15.5 | 1.7893 | 0.02399 | -0.0153 | 74.5852
16 | 1.817 | 0.02637 | -0.0129 | 68.9041
16.5 | 1.8286 | 0.02944 | -0.0091 | 62.1128
17 | 1.8129 | 0.0343 | -0.0057 | 52.8542
17.5 | 1.78 | 0.04613 | -0.0134 | 38.5866
18 | 1.7149 | 0.06538 | -0.0262 | 26.2297
18.5 | 1.6085 | 0.09106 | -0.0401 | 17.6642
19 | 1.4232 | 0.13296 | -0.0632 | 10.704
19.5 | 1.2053 | 0.194 | -0.1006 | 6.2129
20 | 1.1554 | 0.22135 | -0.1177 | 5.2198

## 101. Re 8M Mach 0.25 (1)
BIGFOIL.COM POLAR EXPORT
Zone-52
Zone-52 |  |  |  | Cl Max: | 0.958 | at alpha= | 8 | deg
JavaFoil+Calcfoil stall+Eppler ext transition |  |  |  | L/D Max: | 119.913 | at alpha= | 5 | deg
Re: | 8000000 |  |  | Cd Min: | 0.00567 | at alpha= | 1.5 | deg
Mach: | 0.25 |  |  | Cl=0 at alpha= | -1.5 | deg
|  |  |  | @ Cl=0.1, Cd= | 0.0058973
|  |  |  | @ Cl=0.4, Cd= | 0.08383
|  |  |  | @ Cl=0.6, Cd= | 0.08383
alpha (deg) | Cl | Cd | Cm | Cl/Cd
-11 | -0.053 | 0.06877 | -0.016 | -0.777
-10.5 | -0.051 | 0.0658 | -0.015 | -0.769
-10 | -0.155 | 0.06206 | -0.015 | -2.491
-9.5 | -0.207 | 0.05826 | -0.016 | -3.55
-9 | -0.25 | 0.05519 | -0.015 | -4.537
-8.5 | -0.287 | 0.05165 | -0.016 | -5.563
-8 | -0.316 | 0.04856 | -0.016 | -6.516
-7.5 | -0.337 | 0.04597 | -0.016 | -7.324
-7 | -0.349 | 0.04189 | -0.017 | -8.335
-6.5 | -0.416 | 0.00947 | -0.028 | -43.954
-6 | -0.42 | 0.0067 | -0.029 | -62.661
-5.5 | -0.397 | 0.00668 | -0.029 | -59.435
-5 | -0.364 | 0.00659 | -0.029 | -55.308
-4.5 | -0.324 | 0.00648 | -0.029 | -50.011
-4 | -0.278 | 0.00647 | -0.029 | -42.985
-3.5 | -0.227 | 0.00641 | -0.029 | -35.443
-3 | -0.173 | 0.00613 | -0.029 | -28.194
-2.5 | -0.116 | 0.0061 | -0.029 | -19.089
-2 | -0.058 | 0.00622 | -0.029 | -9.396
-1.5 | 0 | 0.00632 | -0.029 | 0.068
-1 | 0.06 | 0.00606 | -0.029 | 9.859
-0.5 | 0.119 | 0.00582 | -0.029 | 20.526
0 | 0.179 | 0.00605 | -0.028 | 29.53
0.5 | 0.238 | 0.00596 | -0.028 | 39.912
1 | 0.297 | 0.00568 | -0.028 | 52.341
1.5 | 0.357 | 0.00567 | -0.028 | 62.883
2 | 0.416 | 0.00578 | -0.028 | 71.992
2.5 | 0.475 | 0.00588 | -0.028 | 80.691
3 | 0.533 | 0.00588 | -0.028 | 90.654
3.5 | 0.592 | 0.00598 | -0.028 | 98.875
4 | 0.649 | 0.00595 | -0.028 | 109.059
4.5 | 0.705 | 0.00596 | -0.028 | 118.327
5 | 0.759 | 0.00633 | -0.028 | 119.913
5.5 | 0.81 | 0.00681 | -0.028 | 118.942
6 | 0.856 | 0.0073 | -0.028 | 117.347
6.5 | 0.895 | 0.00796 | -0.028 | 112.45
7 | 0.926 | 0.0085 | -0.028 | 108.97
7.5 | 0.947 | 0.00869 | -0.028 | 109.001
8 | 0.958 | 0.00948 | -0.028 | 101.051
8.5 | 0.955 | 0.01008 | -0.028 | 94.734
9 | 0.939 | 0.01081 | -0.028 | 86.83
9.5 | 0.907 | 0.01271 | -0.028 | 71.363
10 | 0.849 | 0.01399 | -0.028 | 60.679
10.5 | 0.74 | 0.02162 | -0.026 | 34.224
11 | 0.635 | 0.03544 | -0.024 | 17.911
11.5 | 0.53 | 0.05519 | -0.021 | 9.597
12 | 0.439 | 0.06666 | -0.019 | 6.58
12.5 | 0.346 | 0.0772 | -0.018 | 4.482
13 | 0.248 | 0.08383 | -0.017 | 2.955

## 102. Re 8M Mach 0.25 (2)
BIGFOIL.COM POLAR EXPORT
Zone-52
Zone-52 |  |  |  | Cl Max: | 1.5508 | at alpha= | 12.5 | deg
XFOIL ncrit=9 |  |  |  | L/D Max: | 132.313 | at alpha= | 5 | deg
Re: | 8000000 |  |  | Cd Min: | 0.27992 | at alpha= | 20 | deg
Mach: | 0.25 |  |  | Cl=0 at alpha= | -1.5383 | deg
|  |  |  | @ Cl=0.1, Cd= | 0.0053409
|  |  |  | @ Cl=0.4, Cd= | 0.0048423
|  |  |  | @ Cl=0.6, Cd= | 0.0047273
alpha (deg) | Cl | Cd | Cm | Cl/Cd
-20 | -0.6186 | 0.22581 | 0.0611 | -2.7395
-19.5 | -0.6098 | 0.21989 | 0.0587 | -2.7732
-19 | -0.6011 | 0.21394 | 0.0563 | -2.8097
-18.5 | -0.8684 | 0.25119 | 0.0978 | -3.4571
-18 | -0.8507 | 0.24468 | 0.0937 | -3.4768
-17.5 | -0.8329 | 0.23813 | 0.0896 | -3.4977
-17 | -0.8153 | 0.23156 | 0.0858 | -3.5209
-16.5 | -0.7969 | 0.22473 | 0.0821 | -3.546
-16 | -0.7795 | 0.21722 | 0.0782 | -3.5885
-15.5 | -0.7627 | 0.20976 | 0.0745 | -3.6361
-15 | -0.7466 | 0.20225 | 0.0709 | -3.6915
-14.5 | -0.7313 | 0.19471 | 0.0674 | -3.7558
-14 | -0.7168 | 0.18711 | 0.0641 | -3.8309
-13.5 | -0.7027 | 0.17937 | 0.0608 | -3.9176
-13 | -0.6898 | 0.17154 | 0.0576 | -4.0212
-12.5 | -0.6815 | 0.16264 | 0.0542 | -4.1902
-12 | -0.6724 | 0.15405 | 0.051 | -4.3648
-11 | -0.6614 | 0.13479 | 0.0442 | -4.9069
-10.5 | -0.6501 | 0.12795 | 0.0414 | -5.0809
-10 | -0.6388 | 0.12116 | 0.0386 | -5.2724
-9.5 | -0.628 | 0.11429 | 0.0357 | -5.4948
-9 | -0.6188 | 0.10671 | 0.0325 | -5.7989
-7 | -0.6446 | 0.00936 | -0.0377 | -68.8675
-6 | -0.5249 | 0.00746 | -0.0362 | -70.3619
-5 | -0.4085 | 0.00751 | -0.0345 | -54.3941
-4.5 | -0.3497 | 0.00645 | -0.034 | -54.2171
-4 | -0.2903 | 0.00601 | -0.0335 | -48.3028
-3.5 | -0.2311 | 0.00576 | -0.0331 | -40.1215
-3 | -0.172 | 0.00567 | -0.0329 | -30.3351
-2.5 | -0.1131 | 0.0056 | -0.0326 | -20.1964
-2 | -0.0543 | 0.00555 | -0.0324 | -9.7838
-1.5 | 0.0045 | 0.00551 | -0.0322 | 0.8167
-1 | 0.0632 | 0.00541 | -0.0321 | 11.6821
-0.5 | 0.1218 | 0.0053 | -0.0321 | 22.9811
0 | 0.1803 | 0.0052 | -0.032 | 34.6731
0.5 | 0.2389 | 0.00505 | -0.0321 | 47.3069
1 | 0.2974 | 0.00497 | -0.0321 | 59.839
1.5 | 0.3559 | 0.00488 | -0.0322 | 72.9303
2 | 0.4144 | 0.00483 | -0.0321 | 85.7971
2.5 | 0.4725 | 0.00469 | -0.0321 | 100.7463
3 | 0.5297 | 0.00461 | -0.0317 | 114.9024
3.5 | 0.5859 | 0.00465 | -0.0309 | 126
4 | 0.6443 | 0.00497 | -0.0307 | 129.6378
4.5 | 0.7026 | 0.00534 | -0.0304 | 131.573
5 | 0.7608 | 0.00575 | -0.0301 | 132.313
5.5 | 0.819 | 0.0062 | -0.0297 | 132.0968
6 | 0.8771 | 0.00666 | -0.0292 | 131.6967
6.5 | 0.9352 | 0.00717 | -0.0287 | 130.4324
7 | 0.9934 | 0.00763 | -0.0281 | 130.1966
8 | 1.1097 | 0.00872 | -0.0266 | 127.2592
8.5 | 1.1672 | 0.00946 | -0.0257 | 123.3827
9 | 1.225 | 0.0101 | -0.0247 | 121.2871
9.5 | 1.2821 | 0.01092 | -0.0236 | 117.4084
10 | 1.3382 | 0.01195 | -0.0223 | 111.9833
10.5 | 1.3929 | 0.01326 | -0.0207 | 105.0452
11 | 1.4412 | 0.01569 | -0.0185 | 91.8547
11.5 | 1.4898 | 0.01783 | -0.0164 | 83.5558
12 | 1.5303 | 0.02096 | -0.0139 | 73.0105
12.5 | 1.5508 | 0.02621 | -0.0106 | 59.1683
13 | 1.5394 | 0.03348 | -0.0071 | 45.9797
13.5 | 1.5039 | 0.0442 | -0.0133 | 34.0249
14 | 1.4664 | 0.06204 | -0.0286 | 23.6364
14.5 | 1.4195 | 0.0788 | -0.038 | 18.014
15 | 1.3687 | 0.09517 | -0.0462 | 14.3816
15.5 | 1.3103 | 0.11302 | -0.0552 | 11.5935
16 | 1.2524 | 0.13195 | -0.0653 | 9.4915
16.5 | 1.1913 | 0.15349 | -0.0774 | 7.7614
17 | 1.1431 | 0.17472 | -0.0898 | 6.5425
18 | 1.0971 | 0.21074 | -0.1109 | 5.2059
18.5 | 1.0865 | 0.22806 | -0.1209 | 4.7641
19 | 1.0838 | 0.24479 | -0.1302 | 4.4275
19.5 | 1.0802 | 0.27139 | -0.1421 | 3.9802
20 | 1.0963 | 0.27992 | -0.1472 | 3.9165

## 103. Re 8M Mach 0.50 (1)
BIGFOIL.COM POLAR EXPORT
Zone-52
Zone-52 |  |  |  | Cl Max: | 1.14 | at alpha= | 20 | deg
JavaFoil+Calcfoil stall+Eppler ext transition |  |  |  | L/D Max: | 121.288 | at alpha= | 4.5 | deg
Re: | 8000000 |  |  | Cd Min: | 0.00584 | at alpha= | 1.5 | deg
Mach: | 0.5 |  |  | Cl=0 at alpha= | -1.5 | deg
|  |  |  | @ Cl=0.1, Cd= | 0.006135
|  |  |  | @ Cl=0.4, Cd= | 0.0058409
|  |  |  | @ Cl=0.6, Cd= | 0.0061738
alpha (deg) | Cl | Cd | Cm | Cl/Cd
-20 | -0.989 | 0.13227 | -0.023 | -7.476
-19.5 | -0.952 | 0.1459 | -0.021 | -6.524
-19 | -0.933 | 0.12848 | -0.022 | -7.262
-18.5 | -0.921 | 0.10871 | -0.024 | -8.471
-18 | -0.878 | 0.12414 | -0.021 | -7.07
-17.5 | -0.864 | 0.1054 | -0.023 | -8.196
-17 | -0.823 | 0.11829 | -0.02 | -6.962
-16.5 | -0.803 | 0.10629 | -0.021 | -7.55
-16 | -0.771 | 0.11 | -0.02 | -7.01
-15.5 | -0.749 | 0.09945 | -0.021 | -7.531
-15 | -0.719 | 0.10123 | -0.019 | -7.105
-14.5 | -0.698 | 0.09025 | -0.021 | -7.729
-14 | -0.684 | 0.07364 | -0.024 | -9.285
-13.5 | -0.643 | 0.08431 | -0.02 | -7.627
-13 | -0.627 | 0.06992 | -0.023 | -8.973
-12.5 | -0.589 | 0.07826 | -0.019 | -7.522
-12 | -0.573 | 0.06399 | -0.023 | -8.953
-11.5 | -0.537 | 0.06973 | -0.019 | -7.7
-11 | -0.509 | 0.06829 | -0.019 | -7.456
-10.5 | -0.484 | 0.06251 | -0.02 | -7.745
-10 | -0.471 | 0.04693 | -0.024 | -10.043
-9.5 | -0.433 | 0.05371 | -0.021 | -8.069
-9 | -0.402 | 0.05547 | -0.018 | -7.249
-8.5 | -0.378 | 0.04917 | -0.02 | -7.695
-8 | -0.35 | 0.04785 | -0.019 | -7.322
-7.5 | -0.356 | 0.02073 | -0.028 | -17.192
-7 | -0.299 | 0.04064 | -0.021 | -7.355
-6.5 | -0.332 | 0.007 | -0.033 | -47.427
-6 | -0.245 | 0.03589 | -0.021 | -6.834
-5.5 | -0.266 | 0.00678 | -0.033 | -39.201
-5 | -0.232 | 0.00669 | -0.033 | -34.737
-4.5 | -0.199 | 0.00673 | -0.032 | -29.624
-4 | -0.254 | 0.00669 | -0.032 | -38.017
-3.5 | -0.237 | 0.00659 | -0.032 | -35.925
-3 | -0.187 | 0.00645 | -0.032 | -29.013
-2.5 | -0.128 | 0.00627 | -0.032 | -20.431
-2 | -0.065 | 0.00613 | -0.032 | -10.583
-1.5 | 0 | 0.00626 | -0.032 | 0.077
-1 | 0.067 | 0.00637 | -0.032 | 10.473
-0.5 | 0.133 | 0.0059 | -0.032 | 22.615
0 | 0.2 | 0.00586 | -0.032 | 34.065
0.5 | 0.266 | 0.00607 | -0.032 | 43.795
1 | 0.332 | 0.00613 | -0.032 | 54.204
1.5 | 0.399 | 0.00584 | -0.032 | 68.2
2 | 0.465 | 0.0059 | -0.032 | 78.679
2.5 | 0.53 | 0.00601 | -0.032 | 88.169
3 | 0.596 | 0.00617 | -0.032 | 96.5
3.5 | 0.66 | 0.00623 | -0.031 | 105.999
4 | 0.723 | 0.00638 | -0.031 | 113.38
4.5 | 0.783 | 0.00646 | -0.031 | 121.288
5 | 0.837 | 0.00703 | -0.031 | 119.065
5.5 | 0.881 | 0.00816 | -0.031 | 108.022
6 | 0.906 | 0.0088 | -0.031 | 102.996
6.5 | 0.872 | 0.00959 | -0.031 | 90.972
7 | 0.563 | 0.01076 | -0.031 | 52.347
7.5 | 0.596 | 0.0115 | -0.031 | 51.822
8 | 0.622 | 0.01373 | -0.031 | 45.263
8.5 | 0.614 | 0.02072 | -0.029 | 29.648
9 | 0.648 | 0.02043 | -0.029 | 31.704
9.5 | 0.665 | 0.02536 | -0.028 | 26.206
10 | 0.668 | 0.03679 | -0.026 | 18.145
10.5 | 0.686 | 0.04351 | -0.025 | 15.758
11 | 0.706 | 0.04963 | -0.024 | 14.223
11.5 | 0.725 | 0.0567 | -0.024 | 12.793
12 | 0.756 | 0.05721 | -0.024 | 13.222
12.5 | 0.792 | 0.05452 | -0.025 | 14.535
13 | 0.819 | 0.05728 | -0.025 | 14.298
13.5 | 0.855 | 0.05464 | -0.025 | 15.646
14 | 0.826 | 0.09598 | -0.018 | 8.607
14.5 | 0.864 | 0.09023 | -0.021 | 9.578
15 | 0.92 | 0.07295 | -0.024 | 12.609
15.5 | 0.905 | 0.10862 | -0.019 | 8.333
16 | 0.937 | 0.10642 | -0.02 | 8.806
16.5 | 0.988 | 0.09076 | -0.023 | 10.881
17 | 1.007 | 0.10119 | -0.023 | 9.956
17.5 | 1.015 | 0.11825 | -0.02 | 8.583
18 | 1.066 | 0.10115 | -0.023 | 10.534
18.5 | 1.057 | 0.13622 | -0.019 | 7.759
19 | 1.104 | 0.11954 | -0.022 | 9.237
19.5 | 1.109 | 0.14616 | -0.02 | 7.59
20 | 1.14 | 0.14022 | -0.021 | 8.133

## 104. Re 8M Mach 0.50 (2)
BIGFOIL.COM POLAR EXPORT
Zone-52
Zone-52 |  |  |  | Cl Max: | 1.2049 | at alpha= | 7.5 | deg
XFOIL ncrit=9 |  |  |  | L/D Max: | 139.191 | at alpha= | 4.5 | deg
Re: | 8000000 |  |  | Cd Min: | 0.24132 | at alpha= | -16.5 | deg
Mach: | 0.5 |  |  | Cl=0 at alpha= | -1.5221 | deg
|  |  |  | @ Cl=0.1, Cd= | 0.0054926
|  |  |  | @ Cl=0.4, Cd= | 0.0050254
|  |  |  | @ Cl=0.6, Cd= | 0.0047862
alpha (deg) | Cl | Cd | Cm | Cl/Cd
-16.5 | -0.8532 | 0.24132 | 0.0934 | -3.5356
-16 | -0.8304 | 0.23237 | 0.0888 | -3.5736
-15.5 | -0.8089 | 0.22384 | 0.0843 | -3.6137
-15 | -0.7881 | 0.21546 | 0.0799 | -3.6578
-14.5 | -0.7675 | 0.207 | 0.0757 | -3.7077
-14 | -0.7476 | 0.19855 | 0.0715 | -3.7653
-13.5 | -0.7284 | 0.19013 | 0.0675 | -3.8311
-13 | -0.7104 | 0.18176 | 0.0637 | -3.9085
-12.5 | -0.6942 | 0.17304 | 0.0599 | -4.0118
-12 | -0.6789 | 0.16452 | 0.0562 | -4.1265
-11.5 | -0.6644 | 0.15598 | 0.0528 | -4.2595
-11 | -0.6511 | 0.14721 | 0.0494 | -4.4229
-10.5 | -0.64 | 0.13801 | 0.046 | -4.6373
-10 | -0.6277 | 0.12993 | 0.0427 | -4.8311
-9.5 | -0.6132 | 0.12281 | 0.0398 | -4.9931
-9 | -0.6006 | 0.1152 | 0.0368 | -5.2135
-8.5 | -0.5896 | 0.10719 | 0.0335 | -5.5005
-8 | -0.5795 | 0.09911 | 0.0299 | -5.847
-7.5 | -0.5703 | 0.09105 | 0.026 | -6.2636
-7 | -0.5621 | 0.08293 | 0.0216 | -6.778
-6.5 | -0.5566 | 0.0756 | 0.0169 | -7.3624
-6 | -0.5344 | 0.06541 | 0.0036 | -8.17
-5.5 | -0.4969 | 0.05288 | -0.0139 | -9.3967
-5 | -0.4485 | 0.0388 | -0.0296 | -11.5593
-4.5 | -0.3953 | 0.02424 | -0.0389 | -16.3078
-4 | -0.3389 | 0.01224 | -0.0413 | -27.6879
-3.5 | -0.2729 | 0.00753 | -0.0403 | -36.2417
-3 | -0.2032 | 0.00626 | -0.0389 | -32.4601
-2.5 | -0.1336 | 0.00587 | -0.0378 | -22.7598
-2 | -0.0649 | 0.0057 | -0.037 | -11.386
-1.5 | 0.003 | 0.00563 | -0.0364 | 0.53286
-1 | 0.0704 | 0.00555 | -0.036 | 12.6847
-0.5 | 0.1374 | 0.00542 | -0.0357 | 25.3506
0 | 0.2042 | 0.00533 | -0.0355 | 38.3114
0.5 | 0.2709 | 0.00518 | -0.0354 | 52.2973
1 | 0.3377 | 0.0051 | -0.0353 | 66.2157
1.5 | 0.4045 | 0.00502 | -0.0352 | 80.5777
2 | 0.4716 | 0.005 | -0.0349 | 94.32
2.5 | 0.5385 | 0.00489 | -0.0346 | 110.1227
3 | 0.6037 | 0.00478 | -0.0335 | 126.2971
3.5 | 0.6704 | 0.00496 | -0.0323 | 135.1613
4 | 0.7394 | 0.00533 | -0.0314 | 138.7242
4.5 | 0.8087 | 0.00581 | -0.0302 | 139.191
5 | 0.8788 | 0.00636 | -0.0288 | 138.1761
5.5 | 0.9497 | 0.00701 | -0.027 | 135.4779
6 | 1.0224 | 0.00763 | -0.0248 | 133.9974
6.5 | 1.0961 | 0.00853 | -0.0219 | 128.4994
7 | 1.1662 | 0.01082 | -0.0175 | 107.7819
7.5 | 1.2049 | 0.01803 | -0.012 | 66.8275
8 | 1.2024 | 0.02881 | -0.0099 | 41.7355
8.5 | 1.1751 | 0.04026 | -0.0162 | 29.1878
9 | 1.1545 | 0.05778 | -0.0353 | 19.981
9.5 | 1.1257 | 0.07107 | -0.0431 | 15.8393
10 | 1.0983 | 0.08353 | -0.0497 | 13.1486
10.5 | 1.0739 | 0.09584 | -0.0561 | 11.2051
11 | 1.0534 | 0.10796 | -0.0622 | 9.7573
11.5 | 1.0364 | 0.12006 | -0.0682 | 8.6324
12 | 1.0226 | 0.13238 | -0.0744 | 7.7247
12.5 | 1.0086 | 0.14569 | -0.0813 | 6.9229

## 105. Re 10M Mach 0.00 (1)
BIGFOIL.COM POLAR EXPORT
Zone-52
Zone-52 |  |  |  | Cl Max: | 0.994 | at alpha= | 9.5 | deg
JavaFoil+Calcfoil stall+Eppler ext transition |  |  |  | L/D Max: | 122.34 | at alpha= | 5.5 | deg
Re: | 10000000 |  |  | Cd Min: | 0.00566 | at alpha= | 1 | deg
Mach: | 0 |  |  | Cl=0 at alpha= | -1.5 | deg
|  |  |  | @ Cl=0.1, Cd= | 0.0057493
|  |  |  | @ Cl=0.4, Cd= | 0.0057379
|  |  |  | @ Cl=0.6, Cd= | 0.08407
alpha (deg) | Cl | Cd | Cm | Cl/Cd
-13 | -0.296 | 0.08277 | -0.016 | -3.58
-12.5 | -0.313 | 0.07818 | -0.016 | -3.998
-12 | -0.329 | 0.07376 | -0.016 | -4.46
-11.5 | -0.345 | 0.07005 | -0.016 | -4.924
-11 | -0.361 | 0.06587 | -0.016 | -5.474
-10.5 | -0.375 | 0.062 | -0.016 | -6.049
-10 | -0.388 | 0.05835 | -0.016 | -6.645
-9.5 | -0.399 | 0.05453 | -0.017 | -7.311
-9 | -0.407 | 0.05085 | -0.017 | -7.999
-8.5 | -0.413 | 0.04577 | -0.018 | -9.027
-8 | -0.501 | 0.00903 | -0.028 | -55.426
-7.5 | -0.497 | 0.00688 | -0.029 | -72.135
-7 | -0.483 | 0.00681 | -0.028 | -71.037
-6.5 | -0.464 | 0.00668 | -0.028 | -69.443
-6 | -0.437 | 0.00665 | -0.028 | -65.711
-5.5 | -0.404 | 0.00655 | -0.028 | -61.687
-5 | -0.365 | 0.00649 | -0.028 | -56.141
-4.5 | -0.321 | 0.0064 | -0.028 | -50.105
-4 | -0.273 | 0.00634 | -0.028 | -43.017
-3.5 | -0.222 | 0.00627 | -0.028 | -35.362
-3 | -0.168 | 0.00601 | -0.028 | -27.957
-2.5 | -0.113 | 0.00613 | -0.028 | -18.425
-2 | -0.057 | 0.00612 | -0.028 | -9.254
-1.5 | 0 | 0.00619 | -0.028 | 0.068
-1 | 0.058 | 0.0058 | -0.028 | 9.969
-0.5 | 0.116 | 0.00573 | -0.028 | 20.164
0 | 0.173 | 0.00576 | -0.028 | 30.052
0.5 | 0.23 | 0.00596 | -0.028 | 38.677
1 | 0.288 | 0.00566 | -0.027 | 50.897
1.5 | 0.345 | 0.0057 | -0.027 | 60.605
2 | 0.403 | 0.00574 | -0.027 | 70.182
2.5 | 0.46 | 0.00585 | -0.027 | 78.647
3 | 0.517 | 0.00596 | -0.027 | 86.746
3.5 | 0.573 | 0.006 | -0.027 | 95.563
4 | 0.629 | 0.00607 | -0.027 | 103.604
4.5 | 0.684 | 0.00626 | -0.027 | 109.263
5 | 0.736 | 0.00634 | -0.027 | 116.105
5.5 | 0.787 | 0.00643 | -0.027 | 122.34
6 | 0.834 | 0.0071 | -0.027 | 117.497
6.5 | 0.876 | 0.0075 | -0.027 | 116.885
7 | 0.913 | 0.00764 | -0.027 | 119.586
7.5 | 0.944 | 0.00823 | -0.027 | 114.722
8 | 0.968 | 0.0086 | -0.027 | 112.555
8.5 | 0.984 | 0.00906 | -0.027 | 108.568
9 | 0.993 | 0.00961 | -0.027 | 103.367
9.5 | 0.994 | 0.01048 | -0.027 | 94.841
10 | 0.986 | 0.01121 | -0.027 | 87.969
10.5 | 0.966 | 0.01261 | -0.027 | 76.585
11 | 0.934 | 0.01357 | -0.027 | 68.839
11.5 | 0.885 | 0.01593 | -0.026 | 55.566
12 | 0.812 | 0.02462 | -0.025 | 32.998
12.5 | 0.753 | 0.03478 | -0.024 | 21.664
13 | 0.693 | 0.04995 | -0.022 | 13.872
13.5 | 0.644 | 0.06221 | -0.021 | 10.344
14 | 0.599 | 0.07362 | -0.02 | 8.133
14.5 | 0.558 | 0.08407 | -0.019 | 6.634

## 106. Re 10M Mach 0.00 (2)
BIGFOIL.COM POLAR EXPORT
Zone-52
Zone-52 |  |  |  | Cl Max: | 1.8892 | at alpha= | 17 | deg
XFOIL ncrit=9 |  |  |  | L/D Max: | 135.688 | at alpha= | 6.5 | deg
Re: | 10000000 |  |  | Cd Min: | 0.20657 | at alpha= | -15.5 | deg
Mach: | 0 |  |  | Cl=0 at alpha= | -1.5407 | deg
|  |  |  | @ Cl=0.1, Cd= | 0.005218
|  |  |  | @ Cl=0.4, Cd= | 0.0048198
|  |  |  | @ Cl=0.6, Cd= | 0.0047209
alpha (deg) | Cl | Cd | Cm | Cl/Cd
-15.5 | -0.7538 | 0.20657 | 0.0722 | -3.6491
-15 | -0.7392 | 0.19927 | 0.0688 | -3.7095
-14.5 | -0.7255 | 0.19191 | 0.0656 | -3.7804
-14 | -0.7121 | 0.18436 | 0.0624 | -3.8626
-13.5 | -0.6998 | 0.17672 | 0.0593 | -3.9599
-13 | -0.6885 | 0.16899 | 0.0563 | -4.0742
-12.5 | -0.6963 | 0.15368 | 0.0516 | -4.5308
-12 | -0.685 | 0.14661 | 0.0488 | -4.6723
-10.5 | -0.9609 | 0.02315 | -0.0339 | -41.5076
-10 | -0.9224 | 0.01711 | -0.0345 | -53.91
-9.5 | -0.8762 | 0.01351 | -0.0345 | -64.8557
-9 | -0.8266 | 0.01091 | -0.0342 | -75.7654
-8.5 | -0.7748 | 0.00895 | -0.0339 | -86.5698
-8 | -0.7217 | 0.00741 | -0.0335 | -97.3954
-7.5 | -0.6665 | 0.00707 | -0.0332 | -94.2716
-6.5 | -0.555 | 0.00671 | -0.0328 | -82.7124
-6 | -0.5017 | 0.007 | -0.0322 | -71.6714
-5.5 | -0.4457 | 0.00688 | -0.0321 | -64.782
-5 | -0.3896 | 0.00666 | -0.032 | -58.4985
-4.5 | -0.3337 | 0.00602 | -0.0318 | -55.4319
-4 | -0.2775 | 0.00572 | -0.0316 | -48.514
-3.5 | -0.2211 | 0.00554 | -0.0315 | -39.9097
-3 | -0.1647 | 0.00551 | -0.0314 | -29.8911
-2.5 | -0.1083 | 0.00546 | -0.0313 | -19.8352
-2 | -0.0519 | 0.00541 | -0.0312 | -9.5933
-1.5 | 0.0046 | 0.00537 | -0.0312 | 0.85661
-1 | 0.0611 | 0.00528 | -0.0311 | 11.572
-0.5 | 0.1176 | 0.00519 | -0.0311 | 22.659
0 | 0.1741 | 0.00512 | -0.0311 | 34.0039
0.5 | 0.2306 | 0.00497 | -0.0312 | 46.3984
1 | 0.287 | 0.00493 | -0.0312 | 58.215
1.5 | 0.3434 | 0.00486 | -0.0313 | 70.6584
2 | 0.3998 | 0.00482 | -0.0313 | 82.9461
2.5 | 0.4559 | 0.00477 | -0.0314 | 95.5765
3 | 0.5119 | 0.00477 | -0.0314 | 107.3166
3.5 | 0.5669 | 0.00469 | -0.0312 | 120.8742
4 | 0.6205 | 0.00474 | -0.0305 | 130.9072
4.5 | 0.6761 | 0.00508 | -0.0304 | 133.0906
5 | 0.7316 | 0.00543 | -0.0303 | 134.733
5.5 | 0.7869 | 0.0058 | -0.0301 | 135.6724
6 | 0.8419 | 0.00622 | -0.03 | 135.3537
6.5 | 0.8969 | 0.00661 | -0.0298 | 135.6884
7 | 0.9516 | 0.00702 | -0.0296 | 135.5556
7.5 | 1.0059 | 0.00746 | -0.0294 | 134.8391
8 | 1.0603 | 0.00786 | -0.0292 | 134.8982
8.5 | 1.1141 | 0.00835 | -0.029 | 133.4251
9.5 | 1.2207 | 0.00937 | -0.0284 | 130.2775
10 | 1.2735 | 0.00989 | -0.0281 | 128.7664
10.5 | 1.3251 | 0.01059 | -0.0277 | 125.1275
11 | 1.376 | 0.01142 | -0.0272 | 120.4904
11.5 | 1.4258 | 0.01238 | -0.0265 | 115.1696
12 | 1.475 | 0.01332 | -0.0259 | 110.7357
12.5 | 1.5241 | 0.01416 | -0.0253 | 107.6342
13 | 1.5724 | 0.01504 | -0.0247 | 104.5479
13.5 | 1.6199 | 0.01595 | -0.024 | 101.5611
14 | 1.6665 | 0.01689 | -0.0232 | 98.6679
14.5 | 1.7115 | 0.01793 | -0.0223 | 95.4545
15 | 1.7547 | 0.01911 | -0.0212 | 91.821
15.5 | 1.7954 | 0.02046 | -0.02 | 87.7517
16 | 1.8329 | 0.02199 | -0.0184 | 83.3515
16.5 | 1.8653 | 0.02385 | -0.0165 | 78.2096
17 | 1.8892 | 0.02623 | -0.0139 | 72.0244
17.5 | 1.8661 | 0.03113 | -0.0075 | 59.9454
18 | 1.8375 | 0.03985 | -0.0101 | 46.1104
18.5 | 1.8049 | 0.05267 | -0.0186 | 34.2681
19 | 1.73 | 0.07311 | -0.0307 | 23.663
19.5 | 1.6398 | 0.09585 | -0.0424 | 17.108
20 | 1.5341 | 0.12251 | -0.0564 | 12.5222

## 107. Re 10M Mach 0.10 (1)
BIGFOIL.COM POLAR EXPORT
Zone-52
Zone-52 |  |  |  | Cl Max: | 0.988 | at alpha= | 9 | deg
JavaFoil+Calcfoil stall+Eppler ext transition |  |  |  | L/D Max: | 122.386 | at alpha= | 5.5 | deg
Re: | 10000000 |  |  | Cd Min: | 0.00566 | at alpha= | 1 | deg
Mach: | 0.1 |  |  | Cl=0 at alpha= | -1.5 | deg
|  |  |  | @ Cl=0.1, Cd= | 0.0058045
|  |  |  | @ Cl=0.4, Cd= | 0.0057365
|  |  |  | @ Cl=0.6, Cd= | 0.07966
alpha (deg) | Cl | Cd | Cm | Cl/Cd
-12.5 | -0.277 | 0.07905 | -0.016 | -3.506
-12 | -0.296 | 0.07447 | -0.016 | -3.973
-11.5 | -0.314 | 0.07037 | -0.016 | -4.468
-11 | -0.333 | 0.0666 | -0.016 | -4.993
-10.5 | -0.35 | 0.06244 | -0.016 | -5.607
-10 | -0.366 | 0.05889 | -0.016 | -6.213
-9.5 | -0.38 | 0.05512 | -0.016 | -6.891
-9 | -0.391 | 0.05151 | -0.017 | -7.591
-8.5 | -0.399 | 0.04802 | -0.017 | -8.3
-8 | -0.41 | 0.03861 | -0.02 | -10.613
-7.5 | -0.488 | 0.00706 | -0.029 | -69.217
-7 | -0.478 | 0.00682 | -0.029 | -70.128
-6.5 | -0.46 | 0.00669 | -0.029 | -68.821
-6 | -0.436 | 0.00667 | -0.028 | -65.335
-5.5 | -0.403 | 0.00655 | -0.028 | -61.613
-5 | -0.365 | 0.0065 | -0.028 | -56.101
-4.5 | -0.321 | 0.00641 | -0.028 | -50.149
-4 | -0.274 | 0.00634 | -0.028 | -43.143
-3.5 | -0.223 | 0.00628 | -0.028 | -35.472
-3 | -0.169 | 0.00602 | -0.028 | -28.047
-2.5 | -0.113 | 0.00613 | -0.028 | -18.503
-2 | -0.057 | 0.00612 | -0.028 | -9.296
-1.5 | 0 | 0.0062 | -0.028 | 0.068
-1 | 0.058 | 0.006 | -0.028 | 9.698
-0.5 | 0.116 | 0.00573 | -0.028 | 20.262
0 | 0.174 | 0.00596 | -0.028 | 29.168
0.5 | 0.232 | 0.00596 | -0.028 | 38.857
1 | 0.289 | 0.00566 | -0.028 | 51.136
1.5 | 0.347 | 0.0057 | -0.028 | 60.859
2 | 0.405 | 0.00574 | -0.028 | 70.481
2.5 | 0.462 | 0.00585 | -0.027 | 78.978
3 | 0.519 | 0.00596 | -0.027 | 87.069
3.5 | 0.576 | 0.00601 | -0.027 | 95.865
4 | 0.632 | 0.00608 | -0.027 | 103.932
4.5 | 0.687 | 0.00627 | -0.027 | 109.583
5 | 0.74 | 0.00636 | -0.027 | 116.261
5.5 | 0.791 | 0.00646 | -0.027 | 122.386
6 | 0.838 | 0.00713 | -0.027 | 117.461
6.5 | 0.879 | 0.00753 | -0.027 | 116.742
7 | 0.916 | 0.00769 | -0.027 | 119.082
7.5 | 0.945 | 0.00828 | -0.027 | 114.107
8 | 0.967 | 0.00866 | -0.027 | 111.653
8.5 | 0.982 | 0.00914 | -0.027 | 107.367
9 | 0.988 | 0.00971 | -0.027 | 101.72
9.5 | 0.986 | 0.01062 | -0.027 | 92.833
10 | 0.973 | 0.0114 | -0.027 | 85.365
10.5 | 0.947 | 0.01257 | -0.027 | 75.363
11 | 0.908 | 0.01391 | -0.027 | 65.308
11.5 | 0.831 | 0.02024 | -0.025 | 41.059
12 | 0.766 | 0.03002 | -0.024 | 25.51
12.5 | 0.706 | 0.04086 | -0.023 | 17.273
13 | 0.648 | 0.05407 | -0.021 | 11.981
13.5 | 0.594 | 0.06819 | -0.02 | 8.711
14 | 0.547 | 0.07966 | -0.019 | 6.869

## 108. Re 10M Mach 0.10 (2)
BIGFOIL.COM POLAR EXPORT
Zone-52
Zone-52 |  |  |  | Cl Max: | 1.8444 | at alpha= | 16.5 | deg
XFOIL ncrit=9 |  |  |  | L/D Max: | 135.774 | at alpha= | 6.5 | deg
Re: | 10000000 |  |  | Cd Min: | 0.27066 | at alpha= | -20 | deg
Mach: | 0.1 |  |  | Cl=0 at alpha= | -1.5405 | deg
|  |  |  | @ Cl=0.1, Cd= | 0.0052291
|  |  |  | @ Cl=0.4, Cd= | 0.0048311
|  |  |  | @ Cl=0.6, Cd= | 0.0047276
alpha (deg) | Cl | Cd | Cm | Cl/Cd
-20 | -0.9039 | 0.27066 | 0.1078 | -3.3396
-19.5 | -0.8868 | 0.26361 | 0.1035 | -3.3641
-19 | -0.8709 | 0.25581 | 0.099 | -3.4045
-18.5 | -0.8547 | 0.24669 | 0.0946 | -3.4647
-18 | -0.838 | 0.24048 | 0.0907 | -3.4847
-17.5 | -0.8212 | 0.23421 | 0.0869 | -3.5063
-17 | -0.8047 | 0.22793 | 0.0832 | -3.5305
-16.5 | -0.7872 | 0.22156 | 0.0797 | -3.553
-16 | -0.7707 | 0.21436 | 0.0761 | -3.5954
-15.5 | -0.7551 | 0.20708 | 0.0726 | -3.6464
-15 | -0.7403 | 0.19975 | 0.0692 | -3.7061
-14.5 | -0.7264 | 0.19238 | 0.0659 | -3.7759
-14 | -0.7128 | 0.18482 | 0.0626 | -3.8567
-13.5 | -0.7001 | 0.17716 | 0.0595 | -3.9518
-13 | -0.6887 | 0.16944 | 0.0565 | -4.0646
-12.5 | -0.6956 | 0.15443 | 0.0518 | -4.5043
-12 | -0.6847 | 0.1471 | 0.049 | -4.6547
-11.5 | -0.6779 | 0.13872 | 0.0458 | -4.8868
-11 | -0.6673 | 0.13186 | 0.043 | -5.0607
-10.5 | -0.6568 | 0.12512 | 0.0402 | -5.2494
-9.5 | -0.8791 | 0.01649 | -0.0355 | -53.3111
-9 | -0.8322 | 0.01245 | -0.0353 | -66.8434
-8.5 | -0.7816 | 0.00963 | -0.0349 | -81.163
-8 | -0.7277 | 0.00809 | -0.0344 | -89.9506
-7.5 | -0.6726 | 0.00715 | -0.034 | -94.0699
-6.5 | -0.5597 | 0.00675 | -0.0334 | -82.9185
-6 | -0.5058 | 0.00703 | -0.0327 | -71.9488
-5.5 | -0.4492 | 0.00691 | -0.0325 | -65.0072
-5 | -0.3926 | 0.00669 | -0.0323 | -58.6846
-4.5 | -0.3362 | 0.00607 | -0.0321 | -55.3871
-4 | -0.2795 | 0.00574 | -0.0319 | -48.6934
-3.5 | -0.2226 | 0.00555 | -0.0318 | -40.1081
-3 | -0.1659 | 0.00551 | -0.0316 | -30.1089
-2.5 | -0.1091 | 0.00546 | -0.0315 | -19.9817
-1.5 | 0.0046 | 0.00537 | -0.0313 | 0.85661
-1 | 0.0614 | 0.00528 | -0.0313 | 11.6288
0 | 0.1751 | 0.00513 | -0.0313 | 34.1326
0.5 | 0.2319 | 0.00498 | -0.0313 | 46.5663
1 | 0.2887 | 0.00494 | -0.0314 | 58.4413
1.5 | 0.3454 | 0.00486 | -0.0314 | 71.07
2 | 0.4021 | 0.00483 | -0.0315 | 83.2505
2.5 | 0.4585 | 0.00477 | -0.0315 | 96.1216
3 | 0.5149 | 0.00477 | -0.0315 | 107.9455
3.5 | 0.5702 | 0.0047 | -0.0312 | 121.3191
4 | 0.6242 | 0.00475 | -0.0305 | 131.4105
4.5 | 0.6803 | 0.0051 | -0.0304 | 133.3922
5 | 0.7362 | 0.00544 | -0.0303 | 135.3309
5.5 | 0.7919 | 0.00584 | -0.0301 | 135.5993
6 | 0.8475 | 0.00625 | -0.0299 | 135.6
6.5 | 0.9029 | 0.00665 | -0.0297 | 135.7744
7 | 0.9581 | 0.00706 | -0.0294 | 135.7082
7.5 | 1.013 | 0.00753 | -0.0291 | 134.5286
8 | 1.068 | 0.00792 | -0.0289 | 134.8485
8.5 | 1.1223 | 0.00846 | -0.0286 | 132.6596
9 | 1.1765 | 0.009 | -0.0282 | 130.7222
9.5 | 1.2304 | 0.00948 | -0.0278 | 129.789
10 | 1.2837 | 0.01008 | -0.0274 | 127.3512
10.5 | 1.3359 | 0.01086 | -0.0268 | 123.011
11 | 1.3873 | 0.01176 | -0.0261 | 117.9677
11.5 | 1.4373 | 0.01286 | -0.0253 | 111.7652
12 | 1.4878 | 0.01372 | -0.0246 | 108.4402
12.5 | 1.5376 | 0.01463 | -0.0238 | 105.0991
13 | 1.5865 | 0.01558 | -0.023 | 101.8293
13.5 | 1.6344 | 0.01659 | -0.022 | 98.5172
14 | 1.681 | 0.01768 | -0.021 | 95.0792
14.5 | 1.7257 | 0.01892 | -0.0198 | 91.2104
15 | 1.7673 | 0.02042 | -0.0183 | 86.5475
15.5 | 1.8044 | 0.02227 | -0.0165 | 81.0238
16 | 1.8322 | 0.02484 | -0.014 | 73.7601
16.5 | 1.8444 | 0.02838 | -0.0104 | 64.9894
17 | 1.829 | 0.03269 | -0.0055 | 55.9498
17.5 | 1.7932 | 0.044 | -0.0118 | 40.7545
18 | 1.7339 | 0.06218 | -0.0242 | 27.8852
18.5 | 1.6599 | 0.08236 | -0.0353 | 20.1542
19 | 1.5581 | 0.10717 | -0.0481 | 14.5386
19.5 | 1.4419 | 0.13697 | -0.0646 | 10.5271
20 | 1.292 | 0.1791 | -0.0906 | 7.2138

## 109. Re 10M Mach 0.25 (1)
BIGFOIL.COM POLAR EXPORT
Zone-52
Zone-52 |  |  |  | Cl Max: | 0.958 | at alpha= | 8 | deg
JavaFoil+Calcfoil stall+Eppler ext transition |  |  |  | L/D Max: | 122.609 | at alpha= | 5.5 | deg
Re: | 10000000 |  |  | Cd Min: | 0.0057 | at alpha= | 1 | deg
Mach: | 0.25 |  |  | Cl=0 at alpha= | -1.5 | deg
|  |  |  | @ Cl=0.1, Cd= | 0.0058644
|  |  |  | @ Cl=0.4, Cd= | 0.08107
|  |  |  | @ Cl=0.6, Cd= | 0.08107
alpha (deg) | Cl | Cd | Cm | Cl/Cd
-11.5 | -0.056 | 0.07286 | -0.016 | -0.771
-11 | -0.054 | 0.06753 | -0.016 | -0.792
-10.5 | -0.051 | 0.06518 | -0.016 | -0.777
-10 | -0.155 | 0.06115 | -0.016 | -2.531
-9.5 | -0.207 | 0.05731 | -0.016 | -3.615
-9 | -0.251 | 0.05399 | -0.016 | -4.649
-8.5 | -0.288 | 0.05067 | -0.016 | -5.684
-8 | -0.317 | 0.04745 | -0.016 | -6.687
-7.5 | -0.338 | 0.04427 | -0.017 | -7.643
-7 | -0.363 | 0.03174 | -0.022 | -11.423
-6.5 | -0.431 | 0.00675 | -0.029 | -63.805
-6 | -0.42 | 0.00665 | -0.029 | -63.126
-5.5 | -0.397 | 0.00662 | -0.029 | -59.96
-5 | -0.364 | 0.00656 | -0.029 | -55.548
-4.5 | -0.324 | 0.00648 | -0.029 | -50.028
-4 | -0.278 | 0.00639 | -0.029 | -43.504
-3.5 | -0.227 | 0.0063 | -0.029 | -36.058
-3 | -0.173 | 0.00604 | -0.029 | -28.629
-2.5 | -0.116 | 0.00602 | -0.029 | -19.339
-2 | -0.058 | 0.00613 | -0.029 | -9.522
-1.5 | 0 | 0.00621 | -0.029 | 0.07
-1 | 0.06 | 0.006 | -0.029 | 9.957
-0.5 | 0.119 | 0.0058 | -0.029 | 20.596
0 | 0.179 | 0.00597 | -0.028 | 29.922
0.5 | 0.238 | 0.00597 | -0.028 | 39.846
1 | 0.297 | 0.0057 | -0.028 | 52.171
1.5 | 0.357 | 0.00573 | -0.028 | 62.244
2 | 0.416 | 0.00577 | -0.028 | 72.063
2.5 | 0.475 | 0.00588 | -0.028 | 80.713
3 | 0.533 | 0.00601 | -0.028 | 88.774
3.5 | 0.592 | 0.00601 | -0.028 | 98.436
4 | 0.649 | 0.00612 | -0.028 | 106.053
4.5 | 0.705 | 0.00626 | -0.028 | 112.62
5 | 0.759 | 0.00653 | -0.028 | 116.251
5.5 | 0.81 | 0.0066 | -0.028 | 122.609
6 | 0.856 | 0.00707 | -0.028 | 121.104
6.5 | 0.895 | 0.00771 | -0.028 | 116.099
7 | 0.926 | 0.00823 | -0.028 | 112.581
7.5 | 0.947 | 0.00841 | -0.028 | 112.666
8 | 0.958 | 0.00916 | -0.028 | 104.559
8.5 | 0.955 | 0.00973 | -0.028 | 98.173
9 | 0.939 | 0.01041 | -0.028 | 90.226
9.5 | 0.908 | 0.01121 | -0.028 | 81.056
10 | 0.854 | 0.01323 | -0.028 | 64.558
10.5 | 0.744 | 0.02012 | -0.026 | 36.988
11 | 0.649 | 0.02858 | -0.025 | 22.707
11.5 | 0.535 | 0.05023 | -0.022 | 10.661
12 | 0.442 | 0.06276 | -0.02 | 7.039
12.5 | 0.348 | 0.07312 | -0.019 | 4.763
13 | 0.249 | 0.08107 | -0.018 | 3.067

## 110. Re 10M Mach 0.25 (2)
BIGFOIL.COM POLAR EXPORT
Zone-52
Zone-52 |  |  |  | Cl Max: | 1.5785 | at alpha= | 13 | deg
XFOIL ncrit=9 |  |  |  | L/D Max: | 137.124 | at alpha= | 5.5 | deg
Re: | 10000000 |  |  | Cd Min: | 0.27566 | at alpha= | -20 | deg
Mach: | 0.25 |  |  | Cl=0 at alpha= | -1.5373 | deg
|  |  |  | @ Cl=0.1, Cd= | 0.0052534
|  |  |  | @ Cl=0.4, Cd= | 0.0048563
|  |  |  | @ Cl=0.6, Cd= | 0.0047521
alpha (deg) | Cl | Cd | Cm | Cl/Cd
-20 | -0.9216 | 0.27566 | 0.1116 | -3.3432
-19.5 | -0.9034 | 0.26839 | 0.1071 | -3.366
-19 | -0.8863 | 0.26057 | 0.1025 | -3.4014
-18.5 | -0.8685 | 0.25279 | 0.098 | -3.4357
-18 | -0.8505 | 0.24457 | 0.0939 | -3.4775
-17.5 | -0.8335 | 0.23767 | 0.0897 | -3.507
-17 | -0.5644 | 0.19231 | 0.047 | -2.9348
-16.5 | -0.5555 | 0.18691 | 0.0448 | -2.972
-16 | -0.78 | 0.21742 | 0.0784 | -3.5875
-15.5 | -0.7632 | 0.20996 | 0.0747 | -3.635
-15 | -0.7471 | 0.20246 | 0.0711 | -3.6901
-14.5 | -0.7318 | 0.19492 | 0.0676 | -3.7544
-14 | -0.7172 | 0.18732 | 0.0643 | -3.8287
-13.5 | -0.7032 | 0.17957 | 0.061 | -3.916
-11.5 | -0.6716 | 0.14252 | 0.0474 | -4.7123
-11 | -0.6634 | 0.13434 | 0.0442 | -4.9382
-10.5 | -0.6524 | 0.12745 | 0.0414 | -5.1189
-10 | -0.641 | 0.12069 | 0.0386 | -5.3111
-9.5 | -0.63 | 0.11389 | 0.0357 | -5.5317
-9 | -0.6203 | 0.10664 | 0.0326 | -5.8168
-7.5 | -0.7044 | 0.01003 | -0.0387 | -70.2293
-6.5 | -0.5866 | 0.00725 | -0.0368 | -80.9103
-6 | -0.5291 | 0.00734 | -0.0357 | -72.0845
-5.5 | -0.469 | 0.00716 | -0.035 | -65.5028
-5 | -0.4093 | 0.00693 | -0.0345 | -59.062
-4.5 | -0.3499 | 0.00651 | -0.034 | -53.7481
-4 | -0.2908 | 0.0059 | -0.0335 | -49.2881
-3.5 | -0.2315 | 0.00564 | -0.0332 | -41.0461
-3 | -0.1724 | 0.00554 | -0.0329 | -31.1191
-2.5 | -0.1134 | 0.00551 | -0.0326 | -20.5808
-2 | -0.0545 | 0.00543 | -0.0324 | -10.0368
-1.5 | 0.0044 | 0.00539 | -0.0323 | 0.81633
-1 | 0.0631 | 0.00531 | -0.0322 | 11.8832
-0.5 | 0.1218 | 0.00522 | -0.0321 | 23.3333
0 | 0.1804 | 0.00515 | -0.0321 | 35.0291
1 | 0.2976 | 0.00496 | -0.0321 | 60
1.5 | 0.3562 | 0.00489 | -0.0321 | 72.8425
2.5 | 0.4732 | 0.0048 | -0.0321 | 98.5833
3 | 0.5316 | 0.0048 | -0.032 | 110.75
3.5 | 0.5887 | 0.00473 | -0.0316 | 124.4609
4 | 0.645 | 0.00484 | -0.0308 | 133.2645
4.5 | 0.7033 | 0.0052 | -0.0306 | 135.25
5 | 0.7617 | 0.00556 | -0.0302 | 136.9964
5.5 | 0.82 | 0.00598 | -0.0298 | 137.1237
6 | 0.8782 | 0.00646 | -0.0294 | 135.9443
6.5 | 0.9365 | 0.00691 | -0.0289 | 135.5282
7 | 0.9948 | 0.00736 | -0.0283 | 135.163
7.5 | 1.0532 | 0.00782 | -0.0276 | 134.6803
8 | 1.1114 | 0.00839 | -0.0268 | 132.4672
8.5 | 1.1695 | 0.00899 | -0.026 | 130.089
9 | 1.2275 | 0.0096 | -0.025 | 127.8646
9.5 | 1.2849 | 0.01038 | -0.0239 | 123.7861
10 | 1.3414 | 0.01138 | -0.0226 | 117.8735
10.5 | 1.3954 | 0.01287 | -0.0209 | 108.4227
11 | 1.4488 | 0.01439 | -0.0192 | 100.681
11.5 | 1.501 | 0.01602 | -0.0173 | 93.6954
12 | 1.5469 | 0.01854 | -0.0149 | 83.4358
12.5 | 1.577 | 0.02292 | -0.0117 | 68.8045
13 | 1.5785 | 0.0297 | -0.008 | 53.1481
13.5 | 1.547 | 0.03723 | -0.0055 | 41.5525
14 | 1.5138 | 0.05299 | -0.0209 | 28.5677
14.5 | 1.4735 | 0.06984 | -0.0323 | 21.0982
15 | 1.4277 | 0.08553 | -0.0403 | 16.6924
15.5 | 1.377 | 0.10169 | -0.0483 | 13.5412
16 | 1.3256 | 0.11839 | -0.0568 | 11.1969
16.5 | 1.2724 | 0.13661 | -0.0666 | 9.3141
17 | 1.2151 | 0.15735 | -0.0786 | 7.7223
17.5 | 1.1745 | 0.17644 | -0.09 | 6.6567
18 | 1.1473 | 0.19425 | -0.1008 | 5.9063

## 111. Re 10M Mach 0.50 (1)
BIGFOIL.COM POLAR EXPORT
Zone-52
Zone-52 |  |  |  | Cl Max: | 1.144 | at alpha= | 20 | deg
JavaFoil+Calcfoil stall+Eppler ext transition |  |  |  | L/D Max: | 120.55 | at alpha= | 5 | deg
Re: | 10000000 |  |  | Cd Min: | 0.00579 | at alpha= | 0 | deg
Mach: | 0.5 |  |  | Cl=0 at alpha= | -1.5 | deg
|  |  |  | @ Cl=0.1, Cd= | 0.006055
|  |  |  | @ Cl=0.4, Cd= | 0.0058318
|  |  |  | @ Cl=0.6, Cd= | 0.0061975
alpha (deg) | Cl | Cd | Cm | Cl/Cd
-20 | -0.998 | 0.12207 | -0.025 | -8.176
-19.5 | -0.953 | 0.14279 | -0.021 | -6.673
-19 | -0.939 | 0.12161 | -0.023 | -7.721
-18.5 | -0.931 | 0.0982 | -0.026 | -9.483
-18 | -0.881 | 0.11963 | -0.022 | -7.364
-17.5 | -0.872 | 0.09678 | -0.025 | -9.012
-17 | -0.826 | 0.11457 | -0.021 | -7.21
-16.5 | -0.809 | 0.09959 | -0.023 | -8.122
-16 | -0.773 | 0.10699 | -0.02 | -7.227
-15.5 | -0.754 | 0.09421 | -0.022 | -8.001
-15 | -0.721 | 0.09849 | -0.02 | -7.319
-14.5 | -0.701 | 0.08613 | -0.022 | -8.14
-14 | -0.692 | 0.06699 | -0.025 | -10.327
-13.5 | -0.646 | 0.08126 | -0.021 | -7.949
-13 | -0.635 | 0.06326 | -0.024 | -10.034
-12.5 | -0.592 | 0.07496 | -0.02 | -7.895
-12 | -0.58 | 0.05751 | -0.024 | -10.092
-11.5 | -0.54 | 0.06656 | -0.021 | -8.112
-11 | -0.511 | 0.06612 | -0.02 | -7.726
-10.5 | -0.487 | 0.05948 | -0.021 | -8.187
-10 | -0.487 | 0.03532 | -0.027 | -13.797
-9.5 | -0.438 | 0.04948 | -0.022 | -8.849
-9 | -0.403 | 0.05387 | -0.019 | -7.49
-8.5 | -0.383 | 0.04501 | -0.022 | -8.505
-8 | -0.353 | 0.0456 | -0.02 | -7.732
-7.5 | -0.398 | 0.00735 | -0.033 | -54.14
-7 | -0.304 | 0.03573 | -0.023 | -8.512
-6.5 | -0.332 | 0.00692 | -0.033 | -47.995
-6 | -0.299 | 0.00685 | -0.033 | -43.628
-5.5 | -0.266 | 0.00671 | -0.033 | -39.596
-5 | -0.232 | 0.00666 | -0.033 | -34.887
-4.5 | -0.199 | 0.00668 | -0.032 | -29.825
-4 | -0.254 | 0.00661 | -0.032 | -38.474
-3.5 | -0.237 | 0.00647 | -0.032 | -36.616
-3 | -0.187 | 0.00634 | -0.032 | -29.513
-2.5 | -0.128 | 0.00619 | -0.032 | -20.71
-2 | -0.065 | 0.00605 | -0.032 | -10.72
-1.5 | 0 | 0.00617 | -0.032 | 0.078
-1 | 0.067 | 0.00627 | -0.032 | 10.647
-0.5 | 0.133 | 0.00584 | -0.032 | 22.864
0 | 0.2 | 0.00579 | -0.032 | 34.484
0.5 | 0.266 | 0.00606 | -0.032 | 43.854
1 | 0.332 | 0.00606 | -0.032 | 54.819
1.5 | 0.399 | 0.00583 | -0.032 | 68.368
2 | 0.465 | 0.00595 | -0.032 | 78.074
2.5 | 0.53 | 0.006 | -0.032 | 88.338
3 | 0.596 | 0.00619 | -0.032 | 96.196
3.5 | 0.66 | 0.00631 | -0.031 | 104.574
4 | 0.723 | 0.00656 | -0.031 | 110.264
4.5 | 0.783 | 0.00667 | -0.031 | 117.499
5 | 0.837 | 0.00694 | -0.031 | 120.55
5.5 | 0.881 | 0.00755 | -0.031 | 116.778
6 | 0.906 | 0.00844 | -0.031 | 107.319
6.5 | 0.872 | 0.00926 | -0.031 | 94.174
7 | 0.563 | 0.01024 | -0.031 | 55.01
7.5 | 0.596 | 0.01107 | -0.031 | 53.797
8 | 0.624 | 0.01306 | -0.031 | 47.814
8.5 | 0.62 | 0.01855 | -0.029 | 33.451
9 | 0.652 | 0.01891 | -0.029 | 34.469
9.5 | 0.675 | 0.02177 | -0.029 | 31.01
10 | 0.682 | 0.03031 | -0.027 | 22.506
10.5 | 0.698 | 0.0373 | -0.026 | 18.707
11 | 0.719 | 0.04255 | -0.026 | 16.895
11.5 | 0.738 | 0.04909 | -0.025 | 15.038
12 | 0.769 | 0.04958 | -0.025 | 15.51
12.5 | 0.804 | 0.04758 | -0.026 | 16.904
13 | 0.83 | 0.05047 | -0.026 | 16.453
13.5 | 0.866 | 0.0485 | -0.026 | 17.846
14 | 0.835 | 0.08883 | -0.02 | 9.402
14.5 | 0.88 | 0.07871 | -0.023 | 11.178
15 | 0.932 | 0.06449 | -0.025 | 14.452
15.5 | 0.913 | 0.10176 | -0.02 | 8.971
16 | 0.95 | 0.09602 | -0.022 | 9.891
16.5 | 1.002 | 0.07965 | -0.024 | 12.582
17 | 1.016 | 0.09385 | -0.023 | 10.823
17.5 | 1.033 | 0.10462 | -0.023 | 9.873
18 | 1.067 | 0.10289 | -0.023 | 10.368
18.5 | 1.065 | 0.13554 | -0.02 | 7.857
19 | 1.103 | 0.12738 | -0.022 | 8.66
19.5 | 1.113 | 0.15459 | -0.02 | 7.201
20 | 1.144 | 0.15264 | -0.021 | 7.498

## 112. Re 10M Mach 0.50 (2)
BIGFOIL.COM POLAR EXPORT
Zone-52
Zone-52 |  |  |  | Cl Max: | 1.0986 | at alpha= | 6.5 | deg
XFOIL ncrit=9 |  |  |  | L/D Max: | 144.093 | at alpha= | 4.5 | deg
Re: | 10000000 |  |  | Cd Min: | 0.0081 | at alpha= | 6.5 | deg
Mach: | 0.5 |  |  | Cl=0 at alpha= | -99 | deg
|  |  |  | @ Cl=0.1, Cd= | 0.00511
|  |  |  | @ Cl=0.4, Cd= | 0.0050145
|  |  |  | @ Cl=0.6, Cd= | 0.0049658
alpha (deg) | Cl | Cd | Cm | Cl/Cd
0.5 | 0.2712 | 0.00511 | -0.0354 | 53.0724
1 | 0.338 | 0.00507 | -0.0353 | 66.6667
1.5 | 0.405 | 0.00501 | -0.0351 | 80.8383
2 | 0.4722 | 0.00499 | -0.0349 | 94.6293
2.5 | 0.5395 | 0.00493 | -0.0346 | 109.432
3 | 0.6071 | 0.00497 | -0.0341 | 122.1529
3.5 | 0.6715 | 0.00487 | -0.0326 | 137.885
4 | 0.7403 | 0.00517 | -0.0316 | 143.1915
4.5 | 0.8098 | 0.00562 | -0.0304 | 144.0925
5 | 0.8801 | 0.00615 | -0.029 | 143.1057
5.5 | 0.9514 | 0.00674 | -0.0272 | 141.1573
6 | 1.0243 | 0.00732 | -0.025 | 139.9317
6.5 | 1.0986 | 0.0081 | -0.0222 | 135.6296

## 113. Re 12M Mach 0.00 (1)
BIGFOIL.COM POLAR EXPORT
Zone-52
Zone-52 |  |  |  | Cl Max: | 0.994 | at alpha= | 9.5 | deg
JavaFoil+Calcfoil stall+Eppler ext transition |  |  |  | L/D Max: | 122.712 | at alpha= | 7 | deg
Re: | 12000000 |  |  | Cd Min: | 0.00566 | at alpha= | 1 | deg
Mach: | 0 |  |  | Cl=0 at alpha= | -1.5 | deg
|  |  |  | @ Cl=0.1, Cd= | 0.0057138
|  |  |  | @ Cl=0.4, Cd= | 0.0057848
|  |  |  | @ Cl=0.6, Cd= | 0.07982
alpha (deg) | Cl | Cd | Cm | Cl/Cd
-13 | -0.297 | 0.08189 | -0.016 | -3.621
-12.5 | -0.313 | 0.07738 | -0.016 | -4.043
-12 | -0.329 | 0.073 | -0.016 | -4.511
-11.5 | -0.345 | 0.06891 | -0.016 | -5.013
-11 | -0.361 | 0.06455 | -0.017 | -5.597
-10.5 | -0.376 | 0.06053 | -0.017 | -6.212
-10 | -0.389 | 0.05674 | -0.017 | -6.857
-9.5 | -0.401 | 0.05248 | -0.018 | -7.633
-9 | -0.409 | 0.04832 | -0.018 | -8.474
-8.5 | -0.418 | 0.0417 | -0.02 | -10.029
-8 | -0.503 | 0.00713 | -0.029 | -70.601
-7.5 | -0.497 | 0.00681 | -0.029 | -72.924
-7 | -0.483 | 0.00672 | -0.028 | -71.941
-6.5 | -0.464 | 0.00661 | -0.028 | -70.127
-6 | -0.437 | 0.00658 | -0.028 | -66.507
-5.5 | -0.404 | 0.00652 | -0.028 | -61.966
-5 | -0.365 | 0.00644 | -0.028 | -56.642
-4.5 | -0.321 | 0.00634 | -0.028 | -50.563
-4 | -0.273 | 0.00624 | -0.028 | -43.674
-3.5 | -0.222 | 0.00619 | -0.028 | -35.816
-3 | -0.168 | 0.00596 | -0.028 | -28.215
-2.5 | -0.113 | 0.00607 | -0.028 | -18.605
-2 | -0.057 | 0.00603 | -0.028 | -9.397
-1.5 | 0 | 0.00612 | -0.028 | 0.068
-1 | 0.058 | 0.00575 | -0.028 | 10.063
-0.5 | 0.116 | 0.0057 | -0.028 | 20.273
0 | 0.173 | 0.00575 | -0.028 | 30.104
0.5 | 0.23 | 0.00594 | -0.028 | 38.806
1 | 0.288 | 0.00566 | -0.027 | 50.901
1.5 | 0.345 | 0.00569 | -0.027 | 60.743
2 | 0.403 | 0.00579 | -0.027 | 69.601
2.5 | 0.46 | 0.00583 | -0.027 | 78.882
3 | 0.517 | 0.00597 | -0.027 | 86.486
3.5 | 0.573 | 0.00601 | -0.027 | 95.417
4 | 0.629 | 0.00611 | -0.027 | 103.011
4.5 | 0.684 | 0.00633 | -0.027 | 108.002
5 | 0.736 | 0.00654 | -0.027 | 112.677
5.5 | 0.787 | 0.00668 | -0.027 | 117.803
6 | 0.834 | 0.00722 | -0.027 | 115.537
6.5 | 0.876 | 0.00731 | -0.027 | 119.909
7 | 0.913 | 0.00744 | -0.027 | 122.712
7.5 | 0.944 | 0.00801 | -0.027 | 117.768
8 | 0.968 | 0.00837 | -0.027 | 115.603
8.5 | 0.984 | 0.00882 | -0.027 | 111.576
9 | 0.993 | 0.00934 | -0.027 | 106.32
9.5 | 0.994 | 0.01017 | -0.027 | 97.726
10 | 0.986 | 0.01085 | -0.027 | 90.851
10.5 | 0.968 | 0.01164 | -0.027 | 83.153
11 | 0.938 | 0.01303 | -0.027 | 71.972
11.5 | 0.892 | 0.01489 | -0.026 | 59.887
12 | 0.818 | 0.02267 | -0.025 | 36.073
12.5 | 0.764 | 0.02986 | -0.024 | 25.598
13 | 0.701 | 0.04444 | -0.023 | 15.782
13.5 | 0.648 | 0.05874 | -0.021 | 11.024
14 | 0.602 | 0.07058 | -0.02 | 8.523
14.5 | 0.561 | 0.07982 | -0.019 | 7.029

## 114. Re 12M Mach 0.00 (2)
BIGFOIL.COM POLAR EXPORT
Zone-52
Zone-52 |  |  |  | Cl Max: | 1.8744 | at alpha= | 16.5 | deg
XFOIL ncrit=9 |  |  |  | L/D Max: | 140.088 | at alpha= | 7 | deg
Re: | 12000000 |  |  | Cd Min: | 0.12254 | at alpha= | 20 | deg
Mach: | 0 |  |  | Cl=0 at alpha= | -1.5398 | deg
|  |  |  | @ Cl=0.1, Cd= | 0.0051549
|  |  |  | @ Cl=0.4, Cd= | 0.00484
|  |  |  | @ Cl=0.6, Cd= | 0.0048167
alpha (deg) | Cl | Cd | Cm | Cl/Cd
-7.5 | -0.6654 | 0.00669 | -0.0336 | -99.4619
-7 | -0.6112 | 0.00651 | -0.033 | -93.8863
-6.5 | -0.5582 | 0.00681 | -0.0324 | -81.9677
-6 | -0.5023 | 0.0066 | -0.0322 | -76.1061
-5.5 | -0.4462 | 0.00646 | -0.0321 | -69.0712
-5 | -0.3901 | 0.00625 | -0.0319 | -62.416
-4.5 | -0.334 | 0.00604 | -0.0318 | -55.298
-4 | -0.2778 | 0.00568 | -0.0317 | -48.9085
-3.5 | -0.2214 | 0.00545 | -0.0315 | -40.6239
-3 | -0.165 | 0.00541 | -0.0315 | -30.4991
-2.5 | -0.1085 | 0.00538 | -0.0314 | -20.1673
-2 | -0.052 | 0.00532 | -0.0313 | -9.7744
-1.5 | 0.0045 | 0.00528 | -0.0312 | 0.85227
-1 | 0.0611 | 0.00521 | -0.0312 | 11.7274
-0.5 | 0.1176 | 0.00513 | -0.0311 | 22.924
0 | 0.1741 | 0.00507 | -0.0311 | 34.3393
0.5 | 0.2307 | 0.00494 | -0.0312 | 46.7004
1 | 0.2872 | 0.0049 | -0.0312 | 58.6122
1.5 | 0.3437 | 0.00485 | -0.0313 | 70.866
2 | 0.4 | 0.00484 | -0.0313 | 82.6446
2.5 | 0.4563 | 0.00486 | -0.0313 | 93.8889
3 | 0.5124 | 0.00483 | -0.0314 | 106.087
3.5 | 0.5682 | 0.00484 | -0.0314 | 117.3967
4 | 0.6228 | 0.0048 | -0.031 | 129.75
4.5 | 0.6766 | 0.00497 | -0.0305 | 136.1368
5 | 0.7323 | 0.00529 | -0.0304 | 138.431
5.5 | 0.7876 | 0.00567 | -0.0302 | 138.9065
6 | 0.8428 | 0.00604 | -0.0301 | 139.5364
6.5 | 0.8977 | 0.00643 | -0.0299 | 139.6112
7 | 0.9526 | 0.0068 | -0.0298 | 140.0882
7.5 | 1.007 | 0.00724 | -0.0295 | 139.0884
8 | 1.0615 | 0.00761 | -0.0294 | 139.4875
8.5 | 1.1153 | 0.00812 | -0.0291 | 137.3522
9 | 1.169 | 0.00858 | -0.0289 | 136.2471
9.5 | 1.2224 | 0.00903 | -0.0286 | 135.371
10 | 1.2751 | 0.00956 | -0.0283 | 133.3787
10.5 | 1.3267 | 0.01033 | -0.0279 | 128.4318
11 | 1.3776 | 0.01117 | -0.0273 | 123.3303
11.5 | 1.4285 | 0.01186 | -0.0269 | 120.4469
12 | 1.4789 | 0.0126 | -0.0264 | 117.373
12.5 | 1.5285 | 0.01338 | -0.0258 | 114.2377
13 | 1.5773 | 0.01421 | -0.0252 | 110.9993
13.5 | 1.6255 | 0.01505 | -0.0246 | 108.0066
14 | 1.6725 | 0.01595 | -0.0238 | 104.8589
14.5 | 1.7181 | 0.01697 | -0.023 | 101.2434
15 | 1.762 | 0.01811 | -0.022 | 97.2943
15.5 | 1.8037 | 0.0194 | -0.0207 | 92.9742
16 | 1.8419 | 0.02093 | -0.0193 | 88.0029
16.5 | 1.8744 | 0.02289 | -0.0173 | 81.8873
18 | 1.8724 | 0.03488 | -0.0069 | 53.6812
18.5 | 1.8498 | 0.04509 | -0.0133 | 41.0246
19 | 1.7809 | 0.06437 | -0.0255 | 27.6666
19.5 | 1.6174 | 0.09993 | -0.0447 | 16.1853
20 | 1.5346 | 0.12254 | -0.0565 | 12.5233

## 115. Re 12M Mach 0.10 (1)
BIGFOIL.COM POLAR EXPORT
Zone-52
Zone-52 |  |  |  | Cl Max: | 0.988 | at alpha= | 9 | deg
JavaFoil+Calcfoil stall+Eppler ext transition |  |  |  | L/D Max: | 123.728 | at alpha= | 7 | deg
Re: | 12000000 |  |  | Cd Min: | 0.00566 | at alpha= | 1 | deg
Mach: | 0.1 |  |  | Cl=0 at alpha= | -1.5 | deg
|  |  |  | @ Cl=0.1, Cd= | 0.0057607
|  |  |  | @ Cl=0.4, Cd= | 0.0057814
|  |  |  | @ Cl=0.6, Cd= | 0.0756
alpha (deg) | Cl | Cd | Cm | Cl/Cd
-13 | -0.259 | 0.08284 | -0.016 | -3.128
-12.5 | -0.277 | 0.07823 | -0.016 | -3.546
-12 | -0.296 | 0.07365 | -0.016 | -4.02
-11.5 | -0.315 | 0.06959 | -0.016 | -4.522
-11 | -0.333 | 0.06552 | -0.016 | -5.083
-10.5 | -0.351 | 0.06112 | -0.017 | -5.741
-10 | -0.367 | 0.05747 | -0.017 | -6.385
-9.5 | -0.381 | 0.0534 | -0.017 | -7.141
-9 | -0.393 | 0.04937 | -0.018 | -7.963
-8.5 | -0.402 | 0.04485 | -0.019 | -8.966
-8 | -0.492 | 0.00722 | -0.029 | -68.167
-7.5 | -0.488 | 0.00698 | -0.029 | -69.967
-7 | -0.478 | 0.00674 | -0.029 | -70.977
-6.5 | -0.46 | 0.00663 | -0.029 | -69.486
-6 | -0.436 | 0.00659 | -0.028 | -66.125
-5.5 | -0.403 | 0.00652 | -0.028 | -61.885
-5 | -0.365 | 0.00644 | -0.028 | -56.606
-4.5 | -0.321 | 0.00635 | -0.028 | -50.608
-4 | -0.274 | 0.00625 | -0.028 | -43.798
-3.5 | -0.223 | 0.0062 | -0.028 | -35.931
-3 | -0.169 | 0.00597 | -0.028 | -28.306
-2.5 | -0.113 | 0.00607 | -0.028 | -18.683
-2 | -0.057 | 0.00603 | -0.028 | -9.44
-1.5 | 0 | 0.00612 | -0.028 | 0.069
-1 | 0.058 | 0.00592 | -0.028 | 9.816
-0.5 | 0.116 | 0.0057 | -0.028 | 20.371
0 | 0.174 | 0.00595 | -0.028 | 29.226
0.5 | 0.232 | 0.00594 | -0.028 | 38.985
1 | 0.289 | 0.00566 | -0.028 | 51.133
1.5 | 0.347 | 0.00569 | -0.028 | 61.012
2 | 0.405 | 0.00579 | -0.028 | 69.904
2.5 | 0.462 | 0.00584 | -0.027 | 79.188
3 | 0.519 | 0.00598 | -0.027 | 86.795
3.5 | 0.576 | 0.00602 | -0.027 | 95.721
4 | 0.632 | 0.00612 | -0.027 | 103.324
4.5 | 0.687 | 0.00634 | -0.027 | 108.309
5 | 0.74 | 0.00656 | -0.027 | 112.852
5.5 | 0.791 | 0.0067 | -0.027 | 118.034
6 | 0.838 | 0.00725 | -0.027 | 115.551
6.5 | 0.879 | 0.00734 | -0.027 | 119.762
7 | 0.916 | 0.0074 | -0.027 | 123.728
7.5 | 0.945 | 0.00807 | -0.027 | 117.144
8 | 0.967 | 0.00843 | -0.027 | 114.687
8.5 | 0.982 | 0.0089 | -0.027 | 110.354
9 | 0.988 | 0.00944 | -0.027 | 104.651
9.5 | 0.986 | 0.0103 | -0.027 | 95.667
10 | 0.973 | 0.01103 | -0.027 | 88.252
10.5 | 0.949 | 0.01242 | -0.027 | 76.404
11 | 0.911 | 0.01339 | -0.027 | 68.06
11.5 | 0.86 | 0.01535 | -0.026 | 56.051
12 | 0.777 | 0.02577 | -0.025 | 30.139
12.5 | 0.716 | 0.03525 | -0.024 | 20.315
13 | 0.653 | 0.05034 | -0.022 | 12.966
13.5 | 0.597 | 0.06482 | -0.02 | 9.216
14 | 0.55 | 0.0756 | -0.019 | 7.28

## 116. Re 12M Mach 0.10 (2)
BIGFOIL.COM POLAR EXPORT
Zone-52
Zone-52 |  |  |  | Cl Max: | 1.8486 | at alpha= | 16.5 | deg
XFOIL ncrit=9 |  |  |  | L/D Max: | 140.015 | at alpha= | 7 | deg
Re: | 12000000 |  |  | Cd Min: | 0.15424 | at alpha= | 20 | deg
Mach: | 0.1 |  |  | Cl=0 at alpha= | -1.5395 | deg
|  |  |  | @ Cl=0.1, Cd= | 0.0051625
|  |  |  | @ Cl=0.4, Cd= | 0.0048412
|  |  |  | @ Cl=0.6, Cd= | 0.0048241
alpha (deg) | Cl | Cd | Cm | Cl/Cd
-8.5 | -0.7801 | 0.01047 | -0.0349 | -74.5081
-8 | -0.7271 | 0.00852 | -0.0345 | -85.3404
-7.5 | -0.6715 | 0.00677 | -0.0343 | -99.1876
-7 | -0.6166 | 0.00656 | -0.0337 | -93.9939
-6.5 | -0.5629 | 0.00685 | -0.0329 | -82.1752
-6 | -0.5064 | 0.00664 | -0.0327 | -76.2651
-5.5 | -0.4497 | 0.0065 | -0.0325 | -69.1846
-5 | -0.3931 | 0.00629 | -0.0323 | -62.496
-4 | -0.2798 | 0.00571 | -0.0319 | -49.0018
-3.5 | -0.2229 | 0.00546 | -0.0318 | -40.8242
-3 | -0.1661 | 0.00542 | -0.0317 | -30.6458
-2.5 | -0.1093 | 0.00539 | -0.0316 | -20.2783
-2 | -0.0524 | 0.00532 | -0.0315 | -9.8496
-1.5 | 0.0045 | 0.00528 | -0.0314 | 0.85227
-1 | 0.0614 | 0.00521 | -0.0313 | 11.785
-0.5 | 0.1183 | 0.00514 | -0.0313 | 23.0156
0 | 0.1751 | 0.00508 | -0.0313 | 34.4685
0.5 | 0.232 | 0.00494 | -0.0313 | 46.9636
1 | 0.2888 | 0.0049 | -0.0314 | 58.9388
2 | 0.4023 | 0.00484 | -0.0314 | 83.1198
2.5 | 0.4589 | 0.00486 | -0.0315 | 94.4239
3 | 0.5154 | 0.00484 | -0.0315 | 106.4876
3.5 | 0.5716 | 0.00485 | -0.0315 | 117.8557
4 | 0.6265 | 0.0048 | -0.0311 | 130.5208
4.5 | 0.6808 | 0.00498 | -0.0305 | 136.7068
5 | 0.7368 | 0.00532 | -0.0304 | 138.4962
5.5 | 0.7926 | 0.00569 | -0.0302 | 139.297
6 | 0.8483 | 0.00607 | -0.03 | 139.7529
6.5 | 0.9037 | 0.00647 | -0.0298 | 139.6754
7 | 0.9591 | 0.00685 | -0.0296 | 140.0146
7.5 | 1.0142 | 0.00728 | -0.0293 | 139.3132
8 | 1.0692 | 0.00768 | -0.0291 | 139.2188
8.5 | 1.1236 | 0.00822 | -0.0287 | 136.691
9.5 | 1.2321 | 0.00914 | -0.028 | 134.8031
10 | 1.2853 | 0.00977 | -0.0276 | 131.5558
10.5 | 1.3375 | 0.01058 | -0.027 | 126.4178
12 | 1.492 | 0.01297 | -0.0251 | 115.0347
12.5 | 1.5423 | 0.01381 | -0.0243 | 111.6799
13 | 1.5918 | 0.0147 | -0.0235 | 108.2857
13.5 | 1.6404 | 0.01565 | -0.0227 | 104.8179
14 | 1.6877 | 0.0167 | -0.0217 | 101.0599
14.5 | 1.7329 | 0.01793 | -0.0205 | 96.6481
15 | 1.775 | 0.01943 | -0.019 | 91.3536
15.5 | 1.8118 | 0.0214 | -0.0171 | 84.6636
16 | 1.8327 | 0.02484 | -0.014 | 73.7802
16.5 | 1.8486 | 0.02806 | -0.0107 | 65.8803
17 | 1.8391 | 0.03181 | -0.0056 | 57.8152
17.5 | 1.8121 | 0.04098 | -0.0095 | 44.2191
18 | 1.7572 | 0.0582 | -0.0215 | 30.1924
18.5 | 1.6539 | 0.08353 | -0.0361 | 19.8001
19 | 1.554 | 0.10806 | -0.0487 | 14.3809
19.5 | 1.4676 | 0.1319 | -0.0616 | 11.1266
20 | 1.3975 | 0.15424 | -0.0744 | 9.0606

## 117. Re 12M Mach 0.25 (1)
BIGFOIL.COM POLAR EXPORT
Zone-52
Zone-52 |  |  |  | Cl Max: | 0.958 | at alpha= | 8 | deg
JavaFoil+Calcfoil stall+Eppler ext transition |  |  |  | L/D Max: | 124.22 | at alpha= | 6 | deg
Re: | 12000000 |  |  | Cd Min: | 0.00571 | at alpha= | -0.5 | deg
Mach: | 0.25 |  |  | Cl=0 at alpha= | -1.5 | deg
|  |  |  | @ Cl=0.1, Cd= | 0.0057808
|  |  |  | @ Cl=0.4, Cd= | 0.07929
|  |  |  | @ Cl=0.6, Cd= | 0.07929
alpha (deg) | Cl | Cd | Cm | Cl/Cd
-11.5 | -0.056 | 0.0719 | -0.016 | -0.782
-11 | -0.054 | 0.06702 | -0.016 | -0.799
-10.5 | -0.051 | 0.06454 | -0.016 | -0.785
-10 | -0.155 | 0.06021 | -0.016 | -2.574
-9.5 | -0.207 | 0.05668 | -0.016 | -3.659
-9 | -0.251 | 0.05335 | -0.016 | -4.71
-8.5 | -0.289 | 0.04942 | -0.017 | -5.843
-8 | -0.319 | 0.04583 | -0.017 | -6.954
-7.5 | -0.341 | 0.04176 | -0.018 | -8.165
-7 | -0.43 | 0.0068 | -0.029 | -63.156
-6.5 | -0.431 | 0.00671 | -0.029 | -64.249
-6 | -0.42 | 0.00658 | -0.029 | -63.806
-5.5 | -0.397 | 0.00659 | -0.029 | -60.222
-5 | -0.364 | 0.0065 | -0.029 | -56.061
-4.5 | -0.324 | 0.00642 | -0.029 | -50.509
-4 | -0.278 | 0.00629 | -0.029 | -44.177
-3.5 | -0.227 | 0.00622 | -0.029 | -36.519
-3 | -0.173 | 0.00598 | -0.029 | -28.895
-2.5 | -0.116 | 0.00596 | -0.029 | -19.524
-2 | -0.058 | 0.00604 | -0.029 | -9.669
-1.5 | 0 | 0.00616 | -0.029 | 0.07
-1 | 0.06 | 0.00593 | -0.029 | 10.079
-0.5 | 0.119 | 0.00571 | -0.029 | 20.898
0 | 0.179 | 0.00596 | -0.028 | 29.988
0.5 | 0.238 | 0.00595 | -0.028 | 39.98
1 | 0.297 | 0.00571 | -0.028 | 52.055
1.5 | 0.357 | 0.00571 | -0.028 | 62.48
2 | 0.416 | 0.00581 | -0.028 | 71.536
2.5 | 0.475 | 0.00587 | -0.028 | 80.89
3 | 0.533 | 0.00603 | -0.028 | 88.465
3.5 | 0.592 | 0.00607 | -0.028 | 97.459
4 | 0.649 | 0.00619 | -0.028 | 104.893
4.5 | 0.705 | 0.00635 | -0.028 | 111.027
5 | 0.759 | 0.00668 | -0.028 | 113.635
5.5 | 0.81 | 0.0068 | -0.028 | 118.999
6 | 0.856 | 0.00689 | -0.028 | 124.22
6.5 | 0.895 | 0.00751 | -0.028 | 119.124
7 | 0.926 | 0.00776 | -0.028 | 119.37
7.5 | 0.947 | 0.00819 | -0.028 | 115.702
8 | 0.958 | 0.00891 | -0.028 | 107.464
8.5 | 0.955 | 0.00946 | -0.028 | 101.016
9 | 0.939 | 0.0101 | -0.028 | 93.001
9.5 | 0.908 | 0.01083 | -0.028 | 83.876
10 | 0.856 | 0.01276 | -0.028 | 67.127
10.5 | 0.77 | 0.01534 | -0.027 | 50.232
11 | 0.66 | 0.02424 | -0.025 | 27.211
11.5 | 0.543 | 0.04444 | -0.023 | 12.22
12 | 0.446 | 0.05831 | -0.021 | 7.642
12.5 | 0.349 | 0.07087 | -0.019 | 4.931
13 | 0.249 | 0.07929 | -0.018 | 3.143

## 118. Re 12M Mach 0.25 (2)
BIGFOIL.COM POLAR EXPORT
Zone-52
Zone-52 |  |  |  | Cl Max: | 1.6057 | at alpha= | 13 | deg
XFOIL ncrit=9 |  |  |  | L/D Max: | 141.031 | at alpha= | 5.5 | deg
Re: | 12000000 |  |  | Cd Min: | 0.2759 | at alpha= | -20 | deg
Mach: | 0.25 |  |  | Cl=0 at alpha= | -1.5365 | deg
|  |  |  | @ Cl=0.1, Cd= | 0.005186
|  |  |  | @ Cl=0.4, Cd= | 0.0048551
|  |  |  | @ Cl=0.6, Cd= | 0.0048863
alpha (deg) | Cl | Cd | Cm | Cl/Cd
-20 | -0.9219 | 0.2759 | 0.1116 | -3.3414
-19.5 | -0.9038 | 0.26858 | 0.1071 | -3.3651
-19 | -0.8866 | 0.26081 | 0.1025 | -3.3994
-18.5 | -0.8688 | 0.25249 | 0.098 | -3.4409
-18 | -0.8516 | 0.24401 | 0.0937 | -3.49
-17.5 | -0.8339 | 0.23753 | 0.0897 | -3.5107
-17 | -0.8163 | 0.23104 | 0.0858 | -3.5332
-16.5 | -0.7988 | 0.22456 | 0.0821 | -3.5572
-16 | -0.7805 | 0.21753 | 0.0785 | -3.588
-15.5 | -0.7636 | 0.21011 | 0.0748 | -3.6343
-15 | -0.7474 | 0.20262 | 0.0712 | -3.6887
-14.5 | -0.7321 | 0.19509 | 0.0677 | -3.7526
-14 | -0.7175 | 0.18749 | 0.0644 | -3.8269
-13.5 | -0.7035 | 0.17973 | 0.0611 | -3.9142
-13 | -0.6906 | 0.17194 | 0.0579 | -4.0165
-12.5 | -0.6792 | 0.16386 | 0.0548 | -4.145
-12 | -0.683 | 0.15027 | 0.0504 | -4.5452
-10.5 | -0.6541 | 0.12709 | 0.0414 | -5.1467
-10 | -0.6427 | 0.12033 | 0.0386 | -5.3411
-9.5 | -0.6316 | 0.11359 | 0.0358 | -5.5603
-9 | -0.6217 | 0.10648 | 0.0326 | -5.8387
-8.5 | -0.6085 | 0.09975 | 0.0297 | -6.1003
-7.5 | -0.7031 | 0.00984 | -0.0391 | -71.4533
-7 | -0.6468 | 0.00766 | -0.0378 | -84.4386
-6.5 | -0.5901 | 0.00727 | -0.0364 | -81.1692
-6 | -0.5298 | 0.00693 | -0.0356 | -76.4502
-5.5 | -0.4697 | 0.00674 | -0.035 | -69.6884
-5 | -0.4099 | 0.00652 | -0.0344 | -62.8681
-4.5 | -0.3504 | 0.00628 | -0.034 | -55.7962
-4 | -0.2911 | 0.0059 | -0.0336 | -49.339
-3.5 | -0.2318 | 0.00557 | -0.0332 | -41.6158
-3 | -0.1726 | 0.00545 | -0.0329 | -31.6697
-2 | -0.0546 | 0.00533 | -0.0325 | -10.2439
-1.5 | 0.0043 | 0.0053 | -0.0323 | 0.81132
-1 | 0.0631 | 0.00523 | -0.0322 | 12.065
-0.5 | 0.1218 | 0.00516 | -0.0321 | 23.6047
0 | 0.1805 | 0.00509 | -0.0321 | 35.4617
0.5 | 0.2392 | 0.00497 | -0.0321 | 48.1288
1 | 0.2978 | 0.00493 | -0.0321 | 60.4057
1.5 | 0.3565 | 0.00487 | -0.0321 | 73.2033
2 | 0.4151 | 0.00485 | -0.0321 | 85.5876
2.5 | 0.4736 | 0.00487 | -0.0321 | 97.2485
3 | 0.5321 | 0.00488 | -0.032 | 109.0369
3.5 | 0.5903 | 0.0049 | -0.0319 | 120.4694
4 | 0.6468 | 0.00482 | -0.0313 | 134.1909
4.5 | 0.704 | 0.00505 | -0.0307 | 139.4059
5 | 0.7624 | 0.00544 | -0.0303 | 140.1471
5.5 | 0.8208 | 0.00582 | -0.03 | 141.0309
6 | 0.8791 | 0.00628 | -0.0295 | 139.9841
6.5 | 0.9375 | 0.00669 | -0.029 | 140.1345
7 | 0.9959 | 0.00714 | -0.0284 | 139.4818
7.5 | 1.0545 | 0.00757 | -0.0278 | 139.2999
8 | 1.1127 | 0.00815 | -0.027 | 136.5276
8.5 | 1.1712 | 0.00865 | -0.0262 | 135.3988
9 | 1.2293 | 0.00925 | -0.0253 | 132.8973
9.5 | 1.2868 | 0.01003 | -0.0241 | 128.2951
10 | 1.3432 | 0.01108 | -0.0228 | 121.2274
10.5 | 1.3987 | 0.0123 | -0.0213 | 113.7154
11 | 1.4543 | 0.01344 | -0.0197 | 108.2068
11.5 | 1.5082 | 0.01485 | -0.0179 | 101.5623
12 | 1.5573 | 0.01696 | -0.0157 | 91.8219
12.5 | 1.5942 | 0.02063 | -0.0126 | 77.2758
13 | 1.6057 | 0.02675 | -0.0088 | 60.0262
13.5 | 1.5834 | 0.03396 | -0.0044 | 46.6254
14 | 1.5486 | 0.04621 | -0.014 | 33.5122
14.5 | 1.5131 | 0.06301 | -0.0274 | 24.0136
15 | 1.4711 | 0.07857 | -0.036 | 18.7234
15.5 | 1.4238 | 0.09406 | -0.0436 | 15.1371
16 | 1.3754 | 0.10983 | -0.0515 | 12.523
16.5 | 1.3258 | 0.12653 | -0.0602 | 10.4781
17 | 1.2739 | 0.14493 | -0.0705 | 8.7898
17.5 | 1.2251 | 0.16437 | -0.082 | 7.4533
18 | 1.1882 | 0.18283 | -0.0933 | 6.4989

## 119. Re 12M Mach 0.50 (1)
BIGFOIL.COM POLAR EXPORT
Zone-52
Zone-52 |  |  |  | Cl Max: | 1.141 | at alpha= | 20 | deg
JavaFoil+Calcfoil stall+Eppler ext transition |  |  |  | L/D Max: | 116.401 | at alpha= | 5 | deg
Re: | 12000000 |  |  | Cd Min: | 0.00573 | at alpha= | 0 | deg
Mach: | 0.5 |  |  | Cl=0 at alpha= | -1.5 | deg
|  |  |  | @ Cl=0.1, Cd= | 0.005965
|  |  |  | @ Cl=0.4, Cd= | 0.005792
|  |  |  | @ Cl=0.6, Cd= | 0.00623
alpha (deg) | Cl | Cd | Cm | Cl/Cd
-20 | -0.99 | 0.13634 | -0.023 | -7.26
-19.5 | -0.955 | 0.14595 | -0.021 | -6.544
-19 | -0.942 | 0.12058 | -0.024 | -7.809
-18.5 | -0.929 | 0.10109 | -0.025 | -9.191
-18 | -0.885 | 0.11505 | -0.023 | -7.691
-17.5 | -0.88 | 0.08924 | -0.026 | -9.861
-17 | -0.829 | 0.11126 | -0.021 | -7.447
-16.5 | -0.814 | 0.09405 | -0.024 | -8.656
-16 | -0.775 | 0.10442 | -0.021 | -7.421
-15.5 | -0.758 | 0.08939 | -0.023 | -8.483
-15 | -0.723 | 0.09654 | -0.021 | -7.487
-14.5 | -0.705 | 0.08237 | -0.023 | -8.564
-14 | -0.699 | 0.06107 | -0.026 | -11.444
-13.5 | -0.649 | 0.07799 | -0.022 | -8.323
-13 | -0.643 | 0.05668 | -0.026 | -11.339
-12.5 | -0.594 | 0.07209 | -0.021 | -8.247
-12 | -0.589 | 0.05089 | -0.026 | -11.567
-11.5 | -0.543 | 0.06372 | -0.022 | -8.518
-11 | -0.512 | 0.06426 | -0.02 | -7.975
-10.5 | -0.49 | 0.05651 | -0.022 | -8.672
-10 | -0.509 | 0.02329 | -0.029 | -21.845
-9.5 | -0.443 | 0.04539 | -0.024 | -9.751
-9 | -0.405 | 0.05221 | -0.02 | -7.756
-8.5 | -0.392 | 0.03717 | -0.025 | -10.552
-8 | -0.356 | 0.04254 | -0.022 | -8.363
-7.5 | -0.398 | 0.00719 | -0.033 | -55.326
-7 | -0.365 | 0.00738 | -0.033 | -49.422
-6.5 | -0.332 | 0.00684 | -0.033 | -48.496
-6 | -0.299 | 0.00679 | -0.033 | -43.974
-5.5 | -0.266 | 0.00668 | -0.033 | -39.793
-5 | -0.232 | 0.00661 | -0.033 | -35.185
-4.5 | -0.199 | 0.00662 | -0.032 | -30.092
-4 | -0.254 | 0.00651 | -0.032 | -39.079
-3.5 | -0.237 | 0.00638 | -0.032 | -37.149
-3 | -0.187 | 0.00628 | -0.032 | -29.793
-2.5 | -0.128 | 0.00612 | -0.032 | -20.916
-2 | -0.065 | 0.00599 | -0.032 | -10.829
-1.5 | 0 | 0.0061 | -0.032 | 0.079
-1 | 0.067 | 0.00619 | -0.032 | 10.777
-0.5 | 0.133 | 0.00574 | -0.032 | 23.249
0 | 0.2 | 0.00573 | -0.032 | 34.858
0.5 | 0.266 | 0.00603 | -0.032 | 44.084
1 | 0.332 | 0.00609 | -0.032 | 54.552
1.5 | 0.399 | 0.00579 | -0.032 | 68.778
2 | 0.465 | 0.00592 | -0.032 | 78.463
2.5 | 0.53 | 0.00605 | -0.032 | 87.698
3 | 0.596 | 0.00622 | -0.032 | 95.682
3.5 | 0.66 | 0.00638 | -0.031 | 103.463
4 | 0.723 | 0.00653 | -0.031 | 110.776
4.5 | 0.783 | 0.0068 | -0.031 | 115.114
5 | 0.837 | 0.00719 | -0.031 | 116.401
5.5 | 0.881 | 0.00764 | -0.031 | 115.288
6 | 0.906 | 0.00822 | -0.031 | 110.188
6.5 | 0.872 | 0.00901 | -0.031 | 96.825
7 | 0.563 | 0.00995 | -0.031 | 56.567
7.5 | 0.596 | 0.01071 | -0.031 | 55.645
8 | 0.626 | 0.01259 | -0.031 | 49.726
8.5 | 0.644 | 0.01469 | -0.03 | 43.823
9 | 0.677 | 0.01483 | -0.03 | 45.658
9.5 | 0.68 | 0.02012 | -0.029 | 33.779
10 | 0.691 | 0.02678 | -0.028 | 25.809
10.5 | 0.709 | 0.0322 | -0.027 | 22.019
11 | 0.729 | 0.03747 | -0.026 | 19.452
11.5 | 0.748 | 0.04341 | -0.026 | 17.241
12 | 0.777 | 0.04506 | -0.026 | 17.242
12.5 | 0.812 | 0.04333 | -0.026 | 18.74
13 | 0.839 | 0.04545 | -0.026 | 18.468
13.5 | 0.874 | 0.04369 | -0.027 | 20.013
14 | 0.844 | 0.08174 | -0.022 | 10.329
14.5 | 0.89 | 0.07119 | -0.024 | 12.505
15 | 0.941 | 0.0586 | -0.026 | 16.062
15.5 | 0.921 | 0.09509 | -0.021 | 9.682
16 | 0.953 | 0.09549 | -0.022 | 9.975
16.5 | 0.983 | 0.0967 | -0.023 | 10.163
17 | 1 | 0.11009 | -0.022 | 9.079
17.5 | 1.015 | 0.12777 | -0.02 | 7.946
18 | 1.046 | 0.12654 | -0.021 | 8.269
18.5 | 1.061 | 0.15228 | -0.02 | 6.964
19 | 1.094 | 0.14425 | -0.021 | 7.581
19.5 | 1.111 | 0.16969 | -0.02 | 6.548
20 | 1.141 | 0.16509 | -0.021 | 6.913

## 120. Re 12M Mach 0.50 (2)
BIGFOIL.COM POLAR EXPORT
Zone-52
Zone-52 |  |  |  | Cl Max: | 1.2153 | at alpha= | 8 | deg
XFOIL ncrit=9 |  |  |  | L/D Max: | 148.498 | at alpha= | 4.5 | deg
Re: | 12000000 |  |  | Cd Min: | 0.23271 | at alpha= | -16 | deg
Mach: | 0.5 |  |  | Cl=0 at alpha= | -1.5213 | deg
|  |  |  | @ Cl=0.1, Cd= | 0.0052904
|  |  |  | @ Cl=0.4, Cd= | 0.0049824
|  |  |  | @ Cl=0.6, Cd= | 0.0050418
alpha (deg) | Cl | Cd | Cm | Cl/Cd
-16 | -0.8321 | 0.23271 | 0.089 | -3.5757
-15.5 | -0.8098 | 0.22419 | 0.0846 | -3.6121
-15 | -0.789 | 0.21581 | 0.0803 | -3.656
-14.5 | -0.7683 | 0.20734 | 0.076 | -3.7055
-14 | -0.7484 | 0.19887 | 0.0718 | -3.7633
-13.5 | -0.7293 | 0.19044 | 0.0678 | -3.8296
-13 | -0.7113 | 0.18205 | 0.064 | -3.9072
-12.5 | -0.6957 | 0.17323 | 0.0601 | -4.016
-12 | -0.6803 | 0.1645 | 0.0565 | -4.1356
-11.5 | -0.6667 | 0.1555 | 0.0529 | -4.2875
-11 | -0.6542 | 0.14654 | 0.0495 | -4.4643
-10.5 | -0.6425 | 0.13779 | 0.0461 | -4.6629
-9.5 | -0.6172 | 0.12195 | 0.0399 | -5.0611
-9 | -0.6036 | 0.11474 | 0.0369 | -5.2606
-8.5 | -0.5914 | 0.10717 | 0.0338 | -5.5183
-8 | -0.5832 | 0.1 | 0.0312 | -5.832
-7.5 | -0.5738 | 0.09207 | 0.0272 | -6.2322
-7 | -0.5661 | 0.08389 | 0.0227 | -6.7481
-6.5 | -0.5592 | 0.07546 | 0.0169 | -7.4105
-6 | -0.5363 | 0.06471 | 0.0025 | -8.2877
-5.5 | -0.4982 | 0.05129 | -0.0162 | -9.7134
-5 | -0.4501 | 0.03626 | -0.032 | -12.4131
-4.5 | -0.3979 | 0.02185 | -0.04 | -18.2105
-4 | -0.3423 | 0.01006 | -0.0417 | -34.0258
-3.5 | -0.2746 | 0.00655 | -0.0403 | -41.9237
-3 | -0.204 | 0.00579 | -0.0389 | -35.2332
-2.5 | -0.1341 | 0.00555 | -0.0379 | -24.1622
-2 | -0.0652 | 0.00547 | -0.0371 | -11.9196
-1.5 | 0.0029 | 0.00538 | -0.0365 | 0.53903
-1 | 0.0704 | 0.00533 | -0.0361 | 13.2083
-0.5 | 0.1376 | 0.00524 | -0.0358 | 26.2595
0.5 | 0.2714 | 0.00505 | -0.0354 | 53.7426
1 | 0.3383 | 0.00501 | -0.0353 | 67.525
1.5 | 0.4053 | 0.00498 | -0.0351 | 81.3855
2.5 | 0.5401 | 0.00498 | -0.0346 | 108.4538
3 | 0.6079 | 0.00505 | -0.0341 | 120.3762
3.5 | 0.6759 | 0.00507 | -0.0334 | 133.3136
4 | 0.7411 | 0.00502 | -0.0317 | 147.6295
4.5 | 0.8108 | 0.00546 | -0.0305 | 148.4982
5 | 0.8812 | 0.00597 | -0.0291 | 147.6047
5.5 | 0.9527 | 0.00654 | -0.0273 | 145.6728
6 | 1.0257 | 0.00709 | -0.0252 | 144.6685
6.5 | 1.1005 | 0.00779 | -0.0224 | 141.2709
7 | 1.1725 | 0.0098 | -0.0181 | 119.6429
7.5 | 1.2145 | 0.01669 | -0.0123 | 72.7681
8 | 1.2153 | 0.02729 | -0.0096 | 44.5328
8.5 | 1.1892 | 0.03814 | -0.0128 | 31.1799
9 | 1.1698 | 0.0557 | -0.0338 | 21.0018
9.5 | 1.1418 | 0.06909 | -0.0417 | 16.5263
10 | 1.1147 | 0.08146 | -0.0483 | 13.684
10.5 | 1.0901 | 0.09363 | -0.0545 | 11.6426
11 | 1.0676 | 0.10591 | -0.0608 | 10.0803
11.5 | 1.0486 | 0.11817 | -0.067 | 8.8737
12 | 1.0332 | 0.1306 | -0.0733 | 7.9112
12.5 | 1.0215 | 0.14323 | -0.0798 | 7.1319
13 | 1.0136 | 0.15591 | -0.0863 | 6.5012

## 121. Re 14M Mach 0.00 (1)
BIGFOIL.COM POLAR EXPORT
Zone-52
Zone-52 |  |  |  | Cl Max: | 0.994 | at alpha= | 9.5 | deg
JavaFoil+Calcfoil stall+Eppler ext transition |  |  |  | L/D Max: | 125.385 | at alpha= | 7 | deg
Re: | 14000000 |  |  | Cd Min: | 0.00564 | at alpha= | -0.5 | deg
Mach: | 0 |  |  | Cl=0 at alpha= | -1.5 | deg
|  |  |  | @ Cl=0.1, Cd= | 0.0056593
|  |  |  | @ Cl=0.4, Cd= | 0.0057553
|  |  |  | @ Cl=0.6, Cd= | 0.07765
alpha (deg) | Cl | Cd | Cm | Cl/Cd
-13 | -0.297 | 0.08101 | -0.016 | -3.664
-12.5 | -0.313 | 0.07641 | -0.016 | -4.099
-12 | -0.33 | 0.07192 | -0.017 | -4.585
-11.5 | -0.346 | 0.06777 | -0.017 | -5.107
-11 | -0.362 | 0.06381 | -0.017 | -5.668
-10.5 | -0.377 | 0.05975 | -0.017 | -6.303
-10 | -0.39 | 0.05591 | -0.017 | -6.971
-9.5 | -0.401 | 0.05154 | -0.018 | -7.791
-9 | -0.412 | 0.04571 | -0.019 | -9.022
-8.5 | -0.457 | 0.01897 | -0.025 | -24.07
-8 | -0.503 | 0.00707 | -0.029 | -71.169
-7.5 | -0.497 | 0.00678 | -0.029 | -73.274
-7 | -0.483 | 0.00668 | -0.028 | -72.338
-6.5 | -0.464 | 0.00654 | -0.028 | -70.891
-6 | -0.437 | 0.00659 | -0.028 | -66.395
-5.5 | -0.404 | 0.00647 | -0.028 | -62.396
-5 | -0.365 | 0.00638 | -0.028 | -57.164
-4.5 | -0.321 | 0.00626 | -0.028 | -51.215
-4 | -0.273 | 0.00618 | -0.028 | -44.162
-3.5 | -0.222 | 0.00615 | -0.028 | -36.064
-3 | -0.168 | 0.00592 | -0.028 | -28.425
-2.5 | -0.113 | 0.00599 | -0.028 | -18.856
-2 | -0.057 | 0.00597 | -0.028 | -9.488
-1.5 | 0 | 0.00606 | -0.028 | 0.069
-1 | 0.058 | 0.00571 | -0.028 | 10.131
-0.5 | 0.116 | 0.00564 | -0.028 | 20.482
0 | 0.173 | 0.00567 | -0.028 | 30.507
0.5 | 0.23 | 0.00589 | -0.028 | 39.143
1 | 0.288 | 0.00567 | -0.027 | 50.805
1.5 | 0.345 | 0.00567 | -0.027 | 60.863
2 | 0.403 | 0.00576 | -0.027 | 69.849
2.5 | 0.46 | 0.00588 | -0.027 | 78.241
3 | 0.517 | 0.00595 | -0.027 | 86.908
3.5 | 0.573 | 0.00604 | -0.027 | 94.923
4 | 0.629 | 0.00614 | -0.027 | 102.473
4.5 | 0.684 | 0.00635 | -0.027 | 107.625
5 | 0.736 | 0.00654 | -0.027 | 112.532
5.5 | 0.787 | 0.00674 | -0.027 | 116.797
6 | 0.834 | 0.00725 | -0.027 | 115.044
6.5 | 0.876 | 0.00746 | -0.027 | 117.469
7 | 0.913 | 0.00728 | -0.027 | 125.385
7.5 | 0.944 | 0.00784 | -0.027 | 120.376
8 | 0.968 | 0.00819 | -0.027 | 118.211
8.5 | 0.984 | 0.00862 | -0.027 | 114.149
9 | 0.993 | 0.00912 | -0.027 | 108.824
9.5 | 0.994 | 0.00993 | -0.027 | 100.161
10 | 0.986 | 0.01057 | -0.027 | 93.285
10.5 | 0.968 | 0.01131 | -0.027 | 85.58
11 | 0.939 | 0.01265 | -0.027 | 74.267
11.5 | 0.897 | 0.01411 | -0.027 | 63.574
12 | 0.822 | 0.02125 | -0.025 | 38.667
12.5 | 0.769 | 0.02774 | -0.024 | 27.731
13 | 0.709 | 0.03998 | -0.023 | 17.725
13.5 | 0.652 | 0.05497 | -0.021 | 11.863
14 | 0.606 | 0.06648 | -0.02 | 9.109
14.5 | 0.563 | 0.07765 | -0.019 | 7.246

## 122. Re 14M Mach 0.00 (2)
BIGFOIL.COM POLAR EXPORT
Zone-52
Zone-52 |  |  |  | Cl Max: | 1.9161 | at alpha= | 18 | deg
XFOIL ncrit=9 |  |  |  | L/D Max: | 143.584 | at alpha= | 7 | deg
Re: | 14000000 |  |  | Cd Min: | 0.10959 | at alpha= | 20 | deg
Mach: | 0 |  |  | Cl=0 at alpha= | -1.5397 | deg
|  |  |  | @ Cl=0.1, Cd= | 0.0051087
|  |  |  | @ Cl=0.4, Cd= | 0.0048301
|  |  |  | @ Cl=0.6, Cd= | 0.0049512
alpha (deg) | Cl | Cd | Cm | Cl/Cd
-11.5 | -1.0712 | 0.02154 | -0.0349 | -49.7307
-11 | -1.0341 | 0.0158 | -0.0352 | -65.4494
-10.5 | -0.987 | 0.013 | -0.0349 | -75.9231
-10 | -0.9365 | 0.01116 | -0.0346 | -83.9158
-9.5 | -0.8844 | 0.00973 | -0.0343 | -90.8941
-9 | -0.8305 | 0.00895 | -0.0341 | -92.7933
-8.5 | -0.7761 | 0.00833 | -0.0338 | -93.1693
-7.5 | -0.6666 | 0.0065 | -0.0333 | -102.5538
-7 | -0.6144 | 0.00674 | -0.0325 | -91.1573
-6.5 | -0.5586 | 0.00654 | -0.0323 | -85.4128
-6 | -0.5027 | 0.00632 | -0.0322 | -79.5411
-5.5 | -0.4466 | 0.00618 | -0.0321 | -72.2654
-5 | -0.3905 | 0.006 | -0.0319 | -65.0833
-4.5 | -0.3343 | 0.00582 | -0.0318 | -57.4399
-4 | -0.2781 | 0.00565 | -0.0317 | -49.2212
-3.5 | -0.2216 | 0.00538 | -0.0316 | -41.1896
-3 | -0.1651 | 0.00533 | -0.0315 | -30.9756
-2 | -0.0521 | 0.00524 | -0.0313 | -9.9427
-1.5 | 0.0045 | 0.00521 | -0.0313 | 0.86372
-1 | 0.0611 | 0.00515 | -0.0312 | 11.8641
-0.5 | 0.1176 | 0.00509 | -0.0312 | 23.1041
0 | 0.1742 | 0.00503 | -0.0312 | 34.6322
0.5 | 0.2308 | 0.00491 | -0.0312 | 47.0061
1 | 0.2873 | 0.00487 | -0.0312 | 58.9938
1.5 | 0.3438 | 0.00485 | -0.0313 | 70.8866
2 | 0.4002 | 0.00483 | -0.0313 | 82.8571
2.5 | 0.4565 | 0.00488 | -0.0313 | 93.5451
3 | 0.5127 | 0.00486 | -0.0314 | 105.4938
3.5 | 0.5687 | 0.00494 | -0.0314 | 115.1215
4 | 0.6244 | 0.00496 | -0.0313 | 125.8871
4.5 | 0.6767 | 0.00489 | -0.0305 | 138.3845
5 | 0.7327 | 0.00521 | -0.0304 | 140.6334
5.5 | 0.7882 | 0.00553 | -0.0303 | 142.5316
6 | 0.8434 | 0.00591 | -0.0302 | 142.7073
6.5 | 0.8984 | 0.00629 | -0.03 | 142.8299
7 | 0.9534 | 0.00664 | -0.0299 | 143.5843
7.5 | 1.0079 | 0.00704 | -0.0297 | 143.1676
8 | 1.0624 | 0.00742 | -0.0295 | 143.1806
9.5 | 1.2237 | 0.00877 | -0.0288 | 139.5325
10 | 1.2764 | 0.00933 | -0.0285 | 136.806
10.5 | 1.3279 | 0.01012 | -0.028 | 131.2154
11 | 1.3797 | 0.01074 | -0.0276 | 128.4637
11.5 | 1.431 | 0.01139 | -0.0272 | 125.6365
12 | 1.4817 | 0.01209 | -0.0267 | 122.5558
12.5 | 1.5316 | 0.01283 | -0.0262 | 119.3765
13 | 1.5809 | 0.0136 | -0.0256 | 116.2426
13.5 | 1.6294 | 0.01441 | -0.025 | 113.0743
14 | 1.6768 | 0.0153 | -0.0243 | 109.5948
14.5 | 1.7228 | 0.01629 | -0.0235 | 105.7581
15 | 1.7672 | 0.0174 | -0.0225 | 101.5632
15.5 | 1.8093 | 0.01868 | -0.0213 | 96.8576
16 | 1.8475 | 0.02028 | -0.0198 | 91.0996
18 | 1.9161 | 0.03057 | -0.0068 | 62.6791
18.5 | 1.9024 | 0.03692 | -0.0076 | 51.5276
19 | 1.8703 | 0.04903 | -0.0153 | 38.146
19.5 | 1.7853 | 0.07076 | -0.0283 | 25.2304
20 | 1.6034 | 0.10959 | -0.0491 | 14.6309

## 123. Re 14M Mach 0.10 (1)
BIGFOIL.COM POLAR EXPORT
Zone-52
Zone-52 |  |  |  | Cl Max: | 0.988 | at alpha= | 9 | deg
JavaFoil+Calcfoil stall+Eppler ext transition |  |  |  | L/D Max: | 126.42 | at alpha= | 7 | deg
Re: | 14000000 |  |  | Cd Min: | 0.00564 | at alpha= | -0.5 | deg
Mach: | 0.1 |  |  | Cl=0 at alpha= | -1.5 | deg
|  |  |  | @ Cl=0.1, Cd= | 0.0056924
|  |  |  | @ Cl=0.4, Cd= | 0.0057622
|  |  |  | @ Cl=0.6, Cd= | 0.07189
alpha (deg) | Cl | Cd | Cm | Cl/Cd
-13 | -0.259 | 0.08194 | -0.016 | -3.165
-12.5 | -0.278 | 0.07732 | -0.016 | -3.591
-12 | -0.296 | 0.07274 | -0.016 | -4.075
-11.5 | -0.315 | 0.06866 | -0.017 | -4.59
-11 | -0.334 | 0.06443 | -0.017 | -5.178
-10.5 | -0.351 | 0.0607 | -0.017 | -5.785
-10 | -0.367 | 0.05677 | -0.017 | -6.472
-9.5 | -0.382 | 0.05247 | -0.018 | -7.283
-9 | -0.394 | 0.04816 | -0.018 | -8.188
-8.5 | -0.409 | 0.03924 | -0.02 | -10.425
-8 | -0.492 | 0.0071 | -0.029 | -69.312
-7.5 | -0.488 | 0.00695 | -0.029 | -70.309
-7 | -0.478 | 0.0067 | -0.029 | -71.362
-6.5 | -0.46 | 0.00656 | -0.029 | -70.228
-6 | -0.436 | 0.0066 | -0.028 | -66.015
-5.5 | -0.403 | 0.00647 | -0.028 | -62.319
-5 | -0.365 | 0.00639 | -0.028 | -57.125
-4.5 | -0.321 | 0.00627 | -0.028 | -51.265
-4 | -0.274 | 0.00618 | -0.028 | -44.292
-3.5 | -0.223 | 0.00615 | -0.028 | -36.181
-3 | -0.169 | 0.00592 | -0.028 | -28.521
-2.5 | -0.113 | 0.00599 | -0.028 | -18.936
-2 | -0.057 | 0.00597 | -0.028 | -9.531
-1.5 | 0 | 0.00606 | -0.028 | 0.069
-1 | 0.058 | 0.00583 | -0.028 | 9.975
-0.5 | 0.116 | 0.00564 | -0.028 | 20.581
0 | 0.174 | 0.00587 | -0.028 | 29.62
0.5 | 0.232 | 0.00589 | -0.028 | 39.332
1 | 0.289 | 0.00567 | -0.028 | 51.038
1.5 | 0.347 | 0.00568 | -0.028 | 61.129
2 | 0.405 | 0.00577 | -0.028 | 70.159
2.5 | 0.462 | 0.00588 | -0.027 | 78.554
3 | 0.519 | 0.00595 | -0.027 | 87.218
3.5 | 0.576 | 0.00605 | -0.027 | 95.231
4 | 0.632 | 0.00615 | -0.027 | 102.79
4.5 | 0.687 | 0.00637 | -0.027 | 107.902
5 | 0.74 | 0.00656 | -0.027 | 112.707
5.5 | 0.791 | 0.00676 | -0.027 | 116.958
6 | 0.838 | 0.00728 | -0.027 | 115.146
6.5 | 0.879 | 0.00749 | -0.027 | 117.411
7 | 0.916 | 0.00724 | -0.027 | 126.42
7.5 | 0.945 | 0.00789 | -0.027 | 119.744
8 | 0.967 | 0.00825 | -0.027 | 117.283
8.5 | 0.982 | 0.00869 | -0.027 | 112.908
9 | 0.988 | 0.00922 | -0.027 | 107.155
9.5 | 0.986 | 0.01005 | -0.027 | 98.107
10 | 0.973 | 0.01073 | -0.027 | 90.649
10.5 | 0.95 | 0.01155 | -0.027 | 82.306
11 | 0.914 | 0.01294 | -0.027 | 70.62
11.5 | 0.865 | 0.01462 | -0.027 | 59.144
12 | 0.784 | 0.02322 | -0.025 | 33.762
12.5 | 0.721 | 0.03277 | -0.024 | 22.001
13 | 0.659 | 0.04592 | -0.022 | 14.35
13.5 | 0.601 | 0.0614 | -0.021 | 9.787
14 | 0.554 | 0.07189 | -0.02 | 7.7

## 124. Re 14M Mach 0.10 (2)
BIGFOIL.COM POLAR EXPORT
Zone-52
Zone-52 |  |  |  | Cl Max: | 1.8839 | at alpha= | 17 | deg
XFOIL ncrit=9 |  |  |  | L/D Max: | 143.483 | at alpha= | 7 | deg
Re: | 14000000 |  |  | Cd Min: | 0.20001 | at alpha= | -15 | deg
Mach: | 0.1 |  |  | Cl=0 at alpha= | -1.5395 | deg
|  |  |  | @ Cl=0.1, Cd= | 0.0051093
|  |  |  | @ Cl=0.4, Cd= | 0.0048404
|  |  |  | @ Cl=0.6, Cd= | 0.0049549
alpha (deg) | Cl | Cd | Cm | Cl/Cd
-15 | -0.7411 | 0.20001 | 0.0694 | -3.7053
-14.5 | -0.727 | 0.19268 | 0.0661 | -3.7731
-14 | -0.7301 | 0.17661 | 0.061 | -4.134
-13.5 | -0.7192 | 0.16901 | 0.0579 | -4.2554
-13 | -0.7085 | 0.16119 | 0.0547 | -4.3954
-12.5 | -0.6983 | 0.15366 | 0.0518 | -4.5444
-12 | -0.6871 | 0.14658 | 0.0491 | -4.6875
-11.5 | -0.6768 | 0.13949 | 0.0464 | -4.852
-10 | -0.9384 | 0.01496 | -0.036 | -62.7273
-9.5 | -0.8907 | 0.01142 | -0.0357 | -77.9947
-9 | -0.8377 | 0.00987 | -0.0352 | -84.8734
-8.5 | -0.7827 | 0.00908 | -0.0348 | -86.2004
-7.5 | -0.6726 | 0.0066 | -0.0341 | -101.9091
-7 | -0.6198 | 0.0068 | -0.0332 | -91.1471
-6.5 | -0.5634 | 0.00659 | -0.0329 | -85.4932
-6 | -0.5068 | 0.00636 | -0.0327 | -79.6855
-5.5 | -0.4501 | 0.00621 | -0.0325 | -72.4799
-5 | -0.3935 | 0.00603 | -0.0323 | -65.257
-4.5 | -0.3368 | 0.00585 | -0.0321 | -57.5726
-4 | -0.2801 | 0.00568 | -0.032 | -49.3134
-3.5 | -0.2232 | 0.0054 | -0.0318 | -41.3333
-2 | -0.0525 | 0.00524 | -0.0315 | -10.0191
-1.5 | 0.0045 | 0.00521 | -0.0314 | 0.86372
-1 | 0.0614 | 0.00515 | -0.0314 | 11.9223
-0.5 | 0.1183 | 0.00509 | -0.0313 | 23.2417
0 | 0.1752 | 0.00503 | -0.0313 | 34.831
0.5 | 0.2321 | 0.00491 | -0.0313 | 47.2709
1 | 0.2889 | 0.00487 | -0.0314 | 59.3224
1.5 | 0.3458 | 0.00485 | -0.0314 | 71.299
2 | 0.4025 | 0.00484 | -0.0314 | 83.1612
2.5 | 0.4592 | 0.00488 | -0.0314 | 94.0984
3 | 0.5157 | 0.00487 | -0.0315 | 105.8932
3.5 | 0.5721 | 0.00494 | -0.0315 | 115.8097
4 | 0.6281 | 0.00497 | -0.0314 | 126.3783
4.5 | 0.6804 | 0.00489 | -0.0304 | 139.1411
5 | 0.7373 | 0.00522 | -0.0305 | 141.2452
5.5 | 0.7933 | 0.00555 | -0.0303 | 142.9369
6 | 0.8489 | 0.00595 | -0.0301 | 142.6723
6.5 | 0.9044 | 0.00633 | -0.0299 | 142.8752
7 | 0.9599 | 0.00669 | -0.0297 | 143.4828
7.5 | 1.0151 | 0.00708 | -0.0294 | 143.3757
8 | 1.0701 | 0.0075 | -0.0292 | 142.68
9 | 1.1793 | 0.00841 | -0.0286 | 140.2259
9.5 | 1.2334 | 0.00888 | -0.0282 | 138.8964
10 | 1.2864 | 0.00958 | -0.0277 | 134.2797
11 | 1.3916 | 0.01097 | -0.0266 | 126.8551
11.5 | 1.4436 | 0.01167 | -0.026 | 123.7018
12 | 1.495 | 0.01242 | -0.0254 | 120.3704
12.5 | 1.5457 | 0.01322 | -0.0247 | 116.9213
13 | 1.5956 | 0.01408 | -0.0239 | 113.3239
13.5 | 1.6446 | 0.01499 | -0.0231 | 109.7131
14 | 1.6923 | 0.01602 | -0.0221 | 105.6367
14.5 | 1.7378 | 0.01725 | -0.0209 | 100.742
15 | 1.7798 | 0.01882 | -0.0195 | 94.5696
15.5 | 1.8124 | 0.02139 | -0.0171 | 84.7312
16 | 1.846 | 0.02344 | -0.015 | 78.7543
16.5 | 1.8723 | 0.02587 | -0.0124 | 72.3734
17 | 1.8839 | 0.02872 | -0.0083 | 65.5954
17.5 | 1.8652 | 0.03369 | -0.0047 | 55.3636
18 | 1.8368 | 0.0446 | -0.0115 | 41.1839
18.5 | 1.7777 | 0.06237 | -0.0232 | 28.5025
19 | 1.6454 | 0.09208 | -0.0396 | 17.8692
19.5 | 1.4738 | 0.1308 | -0.061 | 11.2676
20 | 1.3956 | 0.15479 | -0.0748 | 9.0161

## 125. Re 14M Mach 0.25 (1)
BIGFOIL.COM POLAR EXPORT
Zone-52
Zone-52 |  |  |  | Cl Max: | 0.958 | at alpha= | 8 | deg
JavaFoil+Calcfoil stall+Eppler ext transition |  |  |  | L/D Max: | 122.002 | at alpha= | 7 | deg
Re: | 14000000 |  |  | Cd Min: | 0.00565 | at alpha= | -0.5 | deg
Mach: | 0.25 |  |  | Cl=0 at alpha= | -1.5 | deg
|  |  |  | @ Cl=0.1, Cd= | 0.005708
|  |  |  | @ Cl=0.4, Cd= | 0.07654
|  |  |  | @ Cl=0.6, Cd= | 0.07654
alpha (deg) | Cl | Cd | Cm | Cl/Cd
-11.5 | -0.056 | 0.07141 | -0.016 | -0.788
-11 | -0.054 | 0.06683 | -0.017 | -0.801
-10.5 | -0.051 | 0.06374 | -0.016 | -0.796
-10 | -0.155 | 0.05978 | -0.016 | -2.595
-9.5 | -0.208 | 0.05586 | -0.017 | -3.718
-9 | -0.252 | 0.05246 | -0.017 | -4.8
-8.5 | -0.289 | 0.04888 | -0.017 | -5.917
-8 | -0.32 | 0.0448 | -0.018 | -7.136
-7.5 | -0.343 | 0.03997 | -0.019 | -8.582
-7 | -0.43 | 0.00678 | -0.029 | -63.359
-6.5 | -0.431 | 0.00665 | -0.029 | -64.819
-6 | -0.42 | 0.0066 | -0.029 | -63.652
-5.5 | -0.397 | 0.00655 | -0.029 | -60.655
-5 | -0.364 | 0.00644 | -0.029 | -56.583
-4.5 | -0.324 | 0.00633 | -0.029 | -51.18
-4 | -0.278 | 0.00622 | -0.029 | -44.682
-3.5 | -0.227 | 0.00618 | -0.029 | -36.775
-3 | -0.173 | 0.00594 | -0.029 | -29.113
-2.5 | -0.116 | 0.00588 | -0.029 | -19.786
-2 | -0.058 | 0.00598 | -0.029 | -9.767
-1.5 | 0 | 0.00607 | -0.029 | 0.071
-1 | 0.06 | 0.00583 | -0.029 | 10.241
-0.5 | 0.119 | 0.00565 | -0.029 | 21.136
0 | 0.179 | 0.00588 | -0.028 | 30.397
0.5 | 0.238 | 0.0059 | -0.028 | 40.353
1 | 0.297 | 0.00571 | -0.028 | 52.059
1.5 | 0.357 | 0.0057 | -0.028 | 62.588
2 | 0.416 | 0.00579 | -0.028 | 71.819
2.5 | 0.475 | 0.00591 | -0.028 | 80.27
3 | 0.533 | 0.006 | -0.028 | 88.867
3.5 | 0.592 | 0.00611 | -0.028 | 96.827
4 | 0.649 | 0.00622 | -0.028 | 104.312
4.5 | 0.705 | 0.00639 | -0.028 | 110.358
5 | 0.759 | 0.00669 | -0.028 | 113.404
5.5 | 0.81 | 0.00689 | -0.028 | 117.577
6 | 0.856 | 0.00717 | -0.028 | 119.387
6.5 | 0.895 | 0.00765 | -0.028 | 117.006
7 | 0.926 | 0.00759 | -0.028 | 122.002
7.5 | 0.947 | 0.00801 | -0.028 | 118.3
8 | 0.958 | 0.00871 | -0.028 | 109.95
8.5 | 0.955 | 0.00923 | -0.028 | 103.464
9 | 0.939 | 0.00985 | -0.028 | 95.367
9.5 | 0.908 | 0.01056 | -0.028 | 85.983
10 | 0.858 | 0.01236 | -0.028 | 69.445
10.5 | 0.778 | 0.01423 | -0.027 | 54.671
11 | 0.664 | 0.0226 | -0.026 | 29.375
11.5 | 0.546 | 0.04191 | -0.023 | 13.037
12 | 0.447 | 0.05641 | -0.021 | 7.928
12.5 | 0.351 | 0.06759 | -0.02 | 5.199
13 | 0.25 | 0.07654 | -0.019 | 3.269

## 126. Re 14M Mach 0.25 (2)
BIGFOIL.COM POLAR EXPORT
Zone-52
Zone-52 |  |  |  | Cl Max: | 1.626 | at alpha= | 13 | deg
XFOIL ncrit=9 |  |  |  | L/D Max: | 143.926 | at alpha= | 6.5 | deg
Re: | 14000000 |  |  | Cd Min: | 0.20224 | at alpha= | -18 | deg
Mach: | 0.25 |  |  | Cl=0 at alpha= | -1.5356 | deg
|  |  |  | @ Cl=0.1, Cd= | 0.005126
|  |  |  | @ Cl=0.4, Cd= | 0.00486
|  |  |  | @ Cl=0.6, Cd= | 0.0049677
alpha (deg) | Cl | Cd | Cm | Cl/Cd
-18 | -0.5857 | 0.20224 | 0.0516 | -2.8961
-17 | -0.5652 | 0.1923 | 0.0471 | -2.9392
-16.5 | -0.556 | 0.18698 | 0.0449 | -2.9736
-16 | -0.5472 | 0.18169 | 0.0428 | -3.0117
-15.5 | -0.5389 | 0.1764 | 0.0406 | -3.055
-15 | -0.5312 | 0.17116 | 0.0386 | -3.1035
-14.5 | -0.5243 | 0.16599 | 0.0367 | -3.1586
-14 | -0.5187 | 0.16098 | 0.0349 | -3.2221
-13.5 | -0.5172 | 0.15661 | 0.0337 | -3.3025
-13 | -0.7061 | 0.16545 | 0.0565 | -4.2678
-12.5 | -0.6949 | 0.15755 | 0.0534 | -4.4107
-12 | -0.6852 | 0.14946 | 0.0503 | -4.5845
-11.5 | -0.6742 | 0.14196 | 0.0474 | -4.7492
-11 | -0.6629 | 0.13487 | 0.0447 | -4.9151
-10.5 | -0.6554 | 0.12681 | 0.0415 | -5.1684
-10 | -0.6441 | 0.12003 | 0.0386 | -5.3662
-9 | -0.6231 | 0.10623 | 0.0326 | -5.8656
-8.5 | -0.6098 | 0.09964 | 0.0297 | -6.12
-7.5 | -0.6999 | 0.01179 | -0.0388 | -59.3639
-7 | -0.6496 | 0.00846 | -0.0373 | -76.7849
-6.5 | -0.5908 | 0.00697 | -0.0364 | -84.7633
-6 | -0.5304 | 0.00663 | -0.0356 | -80
-5.5 | -0.4702 | 0.00645 | -0.035 | -72.8992
-5 | -0.4103 | 0.00625 | -0.0344 | -65.648
-4.5 | -0.3508 | 0.00604 | -0.034 | -58.0795
-4 | -0.2914 | 0.00582 | -0.0336 | -50.0687
-3.5 | -0.2321 | 0.00554 | -0.0332 | -41.8953
-3 | -0.1728 | 0.00536 | -0.0329 | -32.2388
-2 | -0.0547 | 0.00526 | -0.0325 | -10.3992
-1.5 | 0.0042 | 0.00522 | -0.0324 | 0.8046
-1 | 0.0631 | 0.00517 | -0.0322 | 12.205
-0.5 | 0.1218 | 0.0051 | -0.0322 | 23.8824
0.5 | 0.2393 | 0.00492 | -0.0321 | 48.6382
1.5 | 0.3567 | 0.00486 | -0.0321 | 73.3951
2 | 0.4153 | 0.00486 | -0.0321 | 85.4527
2.5 | 0.4739 | 0.00492 | -0.0321 | 96.3211
3 | 0.5325 | 0.0049 | -0.032 | 108.6735
3.5 | 0.591 | 0.00496 | -0.0319 | 119.1532
4 | 0.6491 | 0.00501 | -0.0317 | 129.5609
4.5 | 0.7045 | 0.00495 | -0.0308 | 142.3232
5 | 0.763 | 0.00531 | -0.0304 | 143.6911
5.5 | 0.8214 | 0.00571 | -0.0301 | 143.8529
6 | 0.8798 | 0.00612 | -0.0296 | 143.7582
6.5 | 0.9384 | 0.00652 | -0.0291 | 143.9264
7 | 0.9968 | 0.00696 | -0.0285 | 143.2184
7.5 | 1.0555 | 0.00738 | -0.0279 | 143.0217
8 | 1.1139 | 0.00791 | -0.0272 | 140.8217
8.5 | 1.1725 | 0.00839 | -0.0264 | 139.7497
9 | 1.2307 | 0.009 | -0.0254 | 136.7444
9.5 | 1.2883 | 0.00979 | -0.0243 | 131.5935
10 | 1.345 | 0.01079 | -0.023 | 124.6525
10.5 | 1.4019 | 0.01172 | -0.0216 | 119.616
11 | 1.4582 | 0.01276 | -0.0201 | 114.279
11.5 | 1.5132 | 0.01403 | -0.0184 | 107.8546
12 | 1.5645 | 0.01585 | -0.0163 | 98.7066
12.5 | 1.6064 | 0.01894 | -0.0134 | 84.8152
13 | 1.626 | 0.02441 | -0.0096 | 66.612
13.5 | 1.6137 | 0.03186 | -0.0056 | 50.6497
14 | 1.5767 | 0.04115 | -0.0084 | 38.3159
14.5 | 1.5443 | 0.05745 | -0.023 | 26.8808
15 | 1.5052 | 0.07304 | -0.0324 | 20.6079
15.5 | 1.4609 | 0.08815 | -0.04 | 16.5729
16 | 1.4153 | 0.10329 | -0.0474 | 13.7022
16.5 | 1.368 | 0.11909 | -0.0555 | 11.4871
17 | 1.3179 | 0.13641 | -0.0649 | 9.6613
17.5 | 1.2691 | 0.15471 | -0.0755 | 8.2031
18 | 1.2267 | 0.1733 | -0.0868 | 7.0785

## 127. Re 14M Mach 0.50 (1)
BIGFOIL.COM POLAR EXPORT
Zone-52
Zone-52 |  |  |  | Cl Max: | 1.141 | at alpha= | 20 | deg
JavaFoil+Calcfoil stall+Eppler ext transition |  |  |  | L/D Max: | 115.505 | at alpha= | 5 | deg
Re: | 14000000 |  |  | Cd Min: | 0.00572 | at alpha= | -0.5 | deg
Mach: | 0.5 |  |  | Cl=0 at alpha= | -1.5 | deg
|  |  |  | @ Cl=0.1, Cd= | 0.005905
|  |  |  | @ Cl=0.4, Cd= | 0.0058311
|  |  |  | @ Cl=0.6, Cd= | 0.0062
alpha (deg) | Cl | Cd | Cm | Cl/Cd
-20 | -0.986 | 0.14583 | -0.023 | -6.759
-19.5 | -0.954 | 0.15655 | -0.021 | -6.093
-19 | -0.934 | 0.13423 | -0.022 | -6.956
-18.5 | -0.914 | 0.11961 | -0.023 | -7.641
-18 | -0.881 | 0.12444 | -0.022 | -7.08
-17.5 | -0.863 | 0.10786 | -0.023 | -8.005
-17 | -0.831 | 0.11023 | -0.022 | -7.535
-16.5 | -0.816 | 0.09296 | -0.024 | -8.775
-16 | -0.777 | 0.10185 | -0.021 | -7.63
-15.5 | -0.762 | 0.08558 | -0.024 | -8.909
-15 | -0.725 | 0.09418 | -0.021 | -7.694
-14.5 | -0.709 | 0.07889 | -0.023 | -8.984
-14 | -0.706 | 0.05518 | -0.027 | -12.803
-13.5 | -0.652 | 0.07478 | -0.023 | -8.723
-13 | -0.65 | 0.05141 | -0.027 | -12.635
-12.5 | -0.597 | 0.06932 | -0.022 | -8.616
-12 | -0.596 | 0.04567 | -0.027 | -13.042
-11.5 | -0.546 | 0.06076 | -0.023 | -8.983
-11 | -0.514 | 0.06257 | -0.021 | -8.214
-10.5 | -0.493 | 0.05354 | -0.023 | -9.215
-10 | -0.539 | 0.01314 | -0.032 | -40.983
-9.5 | -0.451 | 0.03917 | -0.025 | -11.502
-9 | -0.406 | 0.05127 | -0.02 | -7.916
-8.5 | -0.416 | 0.02195 | -0.029 | -18.956
-8 | -0.36 | 0.03865 | -0.023 | -9.32
-7.5 | -0.398 | 0.00709 | -0.033 | -56.149
-7 | -0.365 | 0.00717 | -0.033 | -50.911
-6.5 | -0.332 | 0.00677 | -0.033 | -49.012
-6 | -0.299 | 0.00678 | -0.033 | -44.041
-5.5 | -0.266 | 0.00663 | -0.033 | -40.076
-5 | -0.232 | 0.00655 | -0.033 | -35.505
-4.5 | -0.199 | 0.00653 | -0.032 | -30.501
-4 | -0.254 | 0.00643 | -0.032 | -39.539
-3.5 | -0.237 | 0.00633 | -0.032 | -37.423
-3 | -0.187 | 0.00623 | -0.032 | -30.018
-2.5 | -0.128 | 0.00604 | -0.032 | -21.202
-2 | -0.065 | 0.00589 | -0.032 | -11.003
-1.5 | 0 | 0.00604 | -0.032 | 0.08
-1 | 0.067 | 0.00609 | -0.032 | 10.955
-0.5 | 0.133 | 0.00572 | -0.032 | 23.349
0 | 0.2 | 0.00573 | -0.032 | 34.855
0.5 | 0.266 | 0.00597 | -0.032 | 44.567
1 | 0.332 | 0.00604 | -0.032 | 54.997
1.5 | 0.399 | 0.00583 | -0.032 | 68.319
2 | 0.465 | 0.0059 | -0.032 | 78.777
2.5 | 0.53 | 0.00603 | -0.032 | 87.887
3 | 0.596 | 0.00619 | -0.032 | 96.236
3.5 | 0.66 | 0.00635 | -0.031 | 103.959
4 | 0.723 | 0.00656 | -0.031 | 110.203
4.5 | 0.783 | 0.00685 | -0.031 | 114.34
5 | 0.837 | 0.00724 | -0.031 | 115.505
5.5 | 0.881 | 0.00783 | -0.031 | 112.536
6 | 0.906 | 0.00833 | -0.031 | 108.775
6.5 | 0.872 | 0.0088 | -0.031 | 99.093
7 | 0.563 | 0.00971 | -0.031 | 57.982
7.5 | 0.596 | 0.01042 | -0.031 | 57.194
8 | 0.627 | 0.01216 | -0.031 | 51.555
8.5 | 0.649 | 0.01385 | -0.031 | 46.865
9 | 0.68 | 0.01424 | -0.031 | 47.757
9.5 | 0.682 | 0.01921 | -0.029 | 35.499
10 | 0.699 | 0.02386 | -0.028 | 29.312
10.5 | 0.718 | 0.02847 | -0.028 | 25.221
11 | 0.738 | 0.03321 | -0.027 | 22.226
11.5 | 0.755 | 0.03992 | -0.026 | 18.911
12 | 0.785 | 0.04096 | -0.026 | 19.157
12.5 | 0.82 | 0.03946 | -0.027 | 20.767
13 | 0.847 | 0.04148 | -0.027 | 20.415
13.5 | 0.882 | 0.03969 | -0.027 | 22.228
14 | 0.852 | 0.07558 | -0.023 | 11.279
14.5 | 0.885 | 0.0753 | -0.023 | 11.753
15 | 0.914 | 0.07751 | -0.024 | 11.789
15.5 | 0.91 | 0.10948 | -0.02 | 8.309
16 | 0.937 | 0.11352 | -0.02 | 8.254
16.5 | 0.968 | 0.11307 | -0.021 | 8.56
17 | 0.99 | 0.12327 | -0.02 | 8.033
17.5 | 1.012 | 0.13752 | -0.02 | 7.359
18 | 1.042 | 0.13515 | -0.021 | 7.712
18.5 | 1.06 | 0.1613 | -0.02 | 6.57
19 | 1.091 | 0.15231 | -0.021 | 7.166
19.5 | 1.111 | 0.17891 | -0.02 | 6.209
20 | 1.141 | 0.17226 | -0.021 | 6.623

## 128. Re 14M Mach 0.50 (2)
BIGFOIL.COM POLAR EXPORT
Zone-52
Zone-52 |  |  |  | Cl Max: | 1.2201 | at alpha= | 8 | deg
XFOIL ncrit=9 |  |  |  | L/D Max: | 151.399 | at alpha= | 4.5 | deg
Re: | 14000000 |  |  | Cd Min: | 0.30244 | at alpha= | -20 | deg
Mach: | 0.5 |  |  | Cl=0 at alpha= | -1.5206 | deg
|  |  |  | @ Cl=0.1, Cd= | 0.0052104
|  |  |  | @ Cl=0.4, Cd= | 0.0049546
|  |  |  | @ Cl=0.6, Cd= | 0.0050463
alpha (deg) | Cl | Cd | Cm | Cl/Cd
-20 | -1.0094 | 0.30244 | 0.1295 | -3.3375
-19.5 | -0.9871 | 0.29368 | 0.1241 | -3.3611
-19 | -0.9654 | 0.28486 | 0.1187 | -3.389
-18.5 | -0.9429 | 0.27585 | 0.1134 | -3.4182
-18 | -0.9205 | 0.26666 | 0.1082 | -3.452
-17.5 | -0.8983 | 0.25746 | 0.1031 | -3.4891
-17 | -0.8761 | 0.24822 | 0.0983 | -3.5295
-16.5 | -0.8545 | 0.24032 | 0.0935 | -3.5557
-16 | -0.8325 | 0.23258 | 0.089 | -3.5794
-15.5 | -0.8102 | 0.2243 | 0.0847 | -3.6121
-15 | -0.7893 | 0.21594 | 0.0804 | -3.6552
-14.5 | -0.7686 | 0.20746 | 0.0761 | -3.7048
-14 | -0.7487 | 0.19899 | 0.0719 | -3.7625
-13.5 | -0.7296 | 0.19055 | 0.0679 | -3.8289
-13 | -0.7116 | 0.18217 | 0.0642 | -3.9062
-12.5 | -0.696 | 0.1733 | 0.0602 | -4.0162
-12 | -0.681 | 0.16434 | 0.0565 | -4.1438
-11.5 | -0.6687 | 0.15484 | 0.0529 | -4.3187
-11 | -0.6559 | 0.14606 | 0.0494 | -4.4906
-10.5 | -0.6435 | 0.13758 | 0.0462 | -4.6773
-10 | -0.6307 | 0.12947 | 0.0431 | -4.8714
-9.5 | -0.6186 | 0.12165 | 0.0399 | -5.0851
-9 | -0.6047 | 0.11454 | 0.0369 | -5.2794
-8.5 | -0.5936 | 0.10805 | 0.0346 | -5.4938
-8 | -0.5796 | 0.10063 | 0.0314 | -5.7597
-7.5 | -0.5735 | 0.09218 | 0.0273 | -6.2215
-7 | -0.5664 | 0.08393 | 0.0228 | -6.7485
-6.5 | -0.56 | 0.07542 | 0.0169 | -7.4251
-6 | -0.5373 | 0.06425 | 0.0017 | -8.3626
-5.5 | -0.4994 | 0.0499 | -0.018 | -10.008
-5 | -0.4513 | 0.03472 | -0.0333 | -12.9983
-4.5 | -0.3993 | 0.02071 | -0.0405 | -19.2805
-4 | -0.3435 | 0.00938 | -0.0418 | -36.6205
-3.5 | -0.275 | 0.00634 | -0.0404 | -43.3754
-3 | -0.2042 | 0.00567 | -0.039 | -36.0141
-2.5 | -0.1342 | 0.00545 | -0.0379 | -24.6239
-2 | -0.0653 | 0.00537 | -0.0372 | -12.1601
-1.5 | 0.0028 | 0.00529 | -0.0366 | 0.5293
-1 | 0.0704 | 0.00525 | -0.0361 | 13.4095
-0.5 | 0.1376 | 0.00516 | -0.0358 | 26.6667
0 | 0.2046 | 0.00508 | -0.0356 | 40.2756
0.5 | 0.2716 | 0.00498 | -0.0355 | 54.5382
1 | 0.3385 | 0.00495 | -0.0353 | 68.3838
2 | 0.4729 | 0.00496 | -0.0349 | 95.3427
2.5 | 0.5405 | 0.00502 | -0.0346 | 107.6693
3 | 0.6085 | 0.00505 | -0.0341 | 120.495
3.5 | 0.6768 | 0.00514 | -0.0335 | 131.6732
4 | 0.7451 | 0.0052 | -0.0325 | 143.2885
4.5 | 0.8115 | 0.00536 | -0.0306 | 151.3993
5 | 0.882 | 0.00584 | -0.0292 | 151.0274
5.5 | 0.9537 | 0.00638 | -0.0274 | 149.4828
6 | 1.0269 | 0.00692 | -0.0253 | 148.396
6.5 | 1.102 | 0.00754 | -0.0226 | 146.1538
7 | 1.1748 | 0.00942 | -0.0183 | 124.7134
7.5 | 1.2182 | 0.01618 | -0.0124 | 75.2905
8 | 1.2201 | 0.02673 | -0.0095 | 45.6453
8.5 | 1.1948 | 0.03759 | -0.0123 | 31.785
9 | 1.175 | 0.05498 | -0.0333 | 21.3714
9.5 | 1.1469 | 0.06847 | -0.0413 | 16.7504
10 | 1.1194 | 0.08089 | -0.0479 | 13.8385
10.5 | 1.0937 | 0.09317 | -0.0543 | 11.7388
11 | 1.0717 | 0.10536 | -0.0605 | 10.1718
11.5 | 1.0527 | 0.11757 | -0.0666 | 8.9538
12 | 1.0373 | 0.12991 | -0.0729 | 7.9848
12.5 | 1.0258 | 0.14245 | -0.0793 | 7.2011
13 | 1.0179 | 0.15498 | -0.0857 | 6.5679

## 129. Re 16M Mach 0.00 (1)
BIGFOIL.COM POLAR EXPORT
Zone-52
Zone-52 |  |  |  | Cl Max: | 0.994 | at alpha= | 9.5 | deg
JavaFoil+Calcfoil stall+Eppler ext transition |  |  |  | L/D Max: | 124.522 | at alpha= | 8 | deg
Re: | 16000000 |  |  | Cd Min: | 0.0056 | at alpha= | -0.5 | deg
Mach: | 0 |  |  | Cl=0 at alpha= | -1.5 | deg
|  |  |  | @ Cl=0.1, Cd= | 0.005611
|  |  |  | @ Cl=0.4, Cd= | 0.0057374
|  |  |  | @ Cl=0.6, Cd= | 0.0746
alpha (deg) | Cl | Cd | Cm | Cl/Cd
-13.5 | -0.281 | 0.08517 | -0.016 | -3.298
-13 | -0.297 | 0.08036 | -0.017 | -3.696
-12.5 | -0.313 | 0.07578 | -0.017 | -4.136
-12 | -0.33 | 0.07137 | -0.017 | -4.624
-11.5 | -0.346 | 0.06723 | -0.017 | -5.151
-11 | -0.362 | 0.06271 | -0.017 | -5.779
-10.5 | -0.378 | 0.05842 | -0.018 | -6.463
-10 | -0.391 | 0.05442 | -0.018 | -7.184
-9.5 | -0.404 | 0.04933 | -0.019 | -8.184
-9 | -0.416 | 0.04256 | -0.02 | -9.78
-8.5 | -0.504 | 0.00705 | -0.029 | -71.547
-8 | -0.503 | 0.00691 | -0.029 | -72.788
-7.5 | -0.497 | 0.00672 | -0.029 | -73.874
-7 | -0.483 | 0.00665 | -0.028 | -72.709
-6.5 | -0.464 | 0.00656 | -0.028 | -70.706
-6 | -0.437 | 0.00652 | -0.028 | -67.066
-5.5 | -0.404 | 0.00642 | -0.028 | -62.901
-5 | -0.365 | 0.0063 | -0.028 | -57.821
-4.5 | -0.321 | 0.0062 | -0.028 | -51.713
-4 | -0.273 | 0.00614 | -0.028 | -44.404
-3.5 | -0.222 | 0.0061 | -0.028 | -36.337
-3 | -0.168 | 0.00584 | -0.028 | -28.776
-2.5 | -0.113 | 0.00595 | -0.028 | -18.993
-2 | -0.057 | 0.00592 | -0.028 | -9.562
-1.5 | 0 | 0.00602 | -0.028 | 0.07
-1 | 0.058 | 0.00564 | -0.028 | 10.252
-0.5 | 0.116 | 0.0056 | -0.028 | 20.627
0 | 0.173 | 0.00568 | -0.028 | 30.471
0.5 | 0.23 | 0.00589 | -0.028 | 39.107
1 | 0.288 | 0.00564 | -0.027 | 51.048
1.5 | 0.345 | 0.00569 | -0.027 | 60.685
2 | 0.403 | 0.00574 | -0.027 | 70.103
2.5 | 0.46 | 0.00587 | -0.027 | 78.355
3 | 0.517 | 0.00596 | -0.027 | 86.759
3.5 | 0.573 | 0.00601 | -0.027 | 95.372
4 | 0.629 | 0.00616 | -0.027 | 102.159
4.5 | 0.684 | 0.00637 | -0.027 | 107.354
5 | 0.736 | 0.00658 | -0.027 | 111.981
5.5 | 0.787 | 0.00672 | -0.027 | 117.077
6 | 0.834 | 0.00729 | -0.027 | 114.461
6.5 | 0.876 | 0.00757 | -0.027 | 115.738
7 | 0.913 | 0.00749 | -0.027 | 121.879
7.5 | 0.944 | 0.00769 | -0.027 | 122.657
8 | 0.968 | 0.00777 | -0.027 | 124.522
8.5 | 0.984 | 0.00847 | -0.027 | 116.218
9 | 0.993 | 0.00894 | -0.027 | 111.031
9.5 | 0.994 | 0.00975 | -0.027 | 101.936
10 | 0.986 | 0.01034 | -0.027 | 95.361
10.5 | 0.968 | 0.01107 | -0.027 | 87.438
11 | 0.941 | 0.01223 | -0.027 | 76.889
11.5 | 0.901 | 0.01355 | -0.027 | 66.444
12 | 0.843 | 0.01692 | -0.026 | 49.792
12.5 | 0.776 | 0.02512 | -0.025 | 30.895
13 | 0.711 | 0.03845 | -0.023 | 18.494
13.5 | 0.657 | 0.05098 | -0.022 | 12.892
14 | 0.607 | 0.06457 | -0.021 | 9.406
14.5 | 0.565 | 0.0746 | -0.02 | 7.577

## 130. Re 16M Mach 0.00 (2)
BIGFOIL.COM POLAR EXPORT
Zone-52
Zone-52 |  |  |  | Cl Max: | 1.9475 | at alpha= | 18 | deg
XFOIL ncrit=9 |  |  |  | L/D Max: | 146.769 | at alpha= | 7 | deg
Re: | 16000000 |  |  | Cd Min: | 0.08417 | at alpha= | 20 | deg
Mach: | 0 |  |  | Cl=0 at alpha= | -1.5397 | deg
|  |  |  | @ Cl=0.1, Cd= | 0.0050519
|  |  |  | @ Cl=0.4, Cd= | 0.00482
|  |  |  | @ Cl=0.6, Cd= | 0.0049933
alpha (deg) | Cl | Cd | Cm | Cl/Cd
-13.5 | -1.2618 | 0.02665 | -0.0356 | -47.3471
-13 | -1.2299 | 0.02145 | -0.0361 | -57.338
-12.5 | -1.1888 | 0.01806 | -0.0361 | -65.825
-12 | -1.1432 | 0.01554 | -0.0358 | -73.565
-11.5 | -1.0946 | 0.01362 | -0.0355 | -80.3671
-11 | -1.0442 | 0.01207 | -0.0352 | -86.512
-10.5 | -0.9926 | 0.01078 | -0.0348 | -92.0779
-10 | -0.9399 | 0.00972 | -0.0345 | -96.6975
-9.5 | -0.8864 | 0.0088 | -0.0342 | -100.7273
-9 | -0.832 | 0.00825 | -0.034 | -100.8485
-8.5 | -0.7774 | 0.00763 | -0.0337 | -101.8873
-8 | -0.7208 | 0.007 | -0.0339 | -102.9714
-7.5 | -0.6704 | 0.00678 | -0.0327 | -98.8791
-7 | -0.6149 | 0.00657 | -0.0325 | -93.5921
-6.5 | -0.559 | 0.00634 | -0.0323 | -88.1703
-6 | -0.503 | 0.00612 | -0.0322 | -82.1895
-5.5 | -0.4469 | 0.00598 | -0.032 | -74.7324
-5 | -0.3908 | 0.00583 | -0.0319 | -67.0326
-4.5 | -0.3346 | 0.00567 | -0.0318 | -59.0123
-4 | -0.2783 | 0.00553 | -0.0317 | -50.3255
-3.5 | -0.2217 | 0.00533 | -0.0316 | -41.5947
-3 | -0.1653 | 0.00527 | -0.0315 | -31.3662
-2.5 | -0.1087 | 0.00523 | -0.0314 | -20.7839
-2 | -0.0521 | 0.00517 | -0.0313 | -10.0774
-1.5 | 0.0045 | 0.00514 | -0.0313 | 0.87549
-1 | 0.0611 | 0.0051 | -0.0312 | 11.9804
-0.5 | 0.1177 | 0.00503 | -0.0312 | 23.3996
0 | 0.1743 | 0.00497 | -0.0312 | 35.0704
0.5 | 0.2309 | 0.00488 | -0.0312 | 47.3156
1 | 0.2874 | 0.00484 | -0.0312 | 59.3802
1.5 | 0.344 | 0.00482 | -0.0313 | 71.3693
2 | 0.4004 | 0.00482 | -0.0313 | 83.0705
2.5 | 0.4567 | 0.00489 | -0.0313 | 93.3947
3 | 0.5129 | 0.00488 | -0.0314 | 105.1025
3.5 | 0.5691 | 0.00496 | -0.0314 | 114.7379
4.5 | 0.6803 | 0.00508 | -0.0313 | 133.9173
5 | 0.7332 | 0.0051 | -0.0305 | 143.7647
5.5 | 0.7887 | 0.00542 | -0.0304 | 145.5166
6 | 0.8439 | 0.00581 | -0.0303 | 145.2496
6.5 | 0.899 | 0.00617 | -0.0301 | 145.705
7 | 0.954 | 0.0065 | -0.03 | 146.7692
7.5 | 1.0087 | 0.00688 | -0.0298 | 146.6134
8 | 1.0632 | 0.00727 | -0.0296 | 146.2448
9 | 1.1712 | 0.00812 | -0.0292 | 144.2365
9.5 | 1.2247 | 0.00856 | -0.0289 | 143.0724
10 | 1.2773 | 0.00915 | -0.0286 | 139.5956
10.5 | 1.3294 | 0.00982 | -0.0282 | 135.3768
11 | 1.3815 | 0.01041 | -0.0278 | 132.7089
11.5 | 1.4329 | 0.01103 | -0.0274 | 129.9093
12 | 1.4838 | 0.01169 | -0.027 | 126.929
12.5 | 1.534 | 0.0124 | -0.0265 | 123.7097
13 | 1.5836 | 0.01314 | -0.0259 | 120.5175
13.5 | 1.6324 | 0.01393 | -0.0253 | 117.1859
14 | 1.68 | 0.01481 | -0.0246 | 113.4369
14.5 | 1.7264 | 0.01577 | -0.0238 | 109.4737
15 | 1.771 | 0.01687 | -0.0229 | 104.9793
15.5 | 1.8131 | 0.01818 | -0.0217 | 99.7305
16 | 1.8516 | 0.01979 | -0.0202 | 93.5624
17 | 1.916 | 0.02368 | -0.0161 | 80.9122
17.5 | 1.9413 | 0.02579 | -0.0135 | 75.2734
18 | 1.9475 | 0.02835 | -0.0087 | 68.6949
18.5 | 1.9368 | 0.03268 | -0.0057 | 59.2656
19 | 1.9177 | 0.04148 | -0.0102 | 46.2319
19.5 | 1.8697 | 0.05644 | -0.0195 | 33.1272
20 | 1.7473 | 0.08417 | -0.0349 | 20.7592

## 131. Re 16M Mach 0.10 (1)
BIGFOIL.COM POLAR EXPORT
Zone-52
Zone-52 |  |  |  | Cl Max: | 0.988 | at alpha= | 9 | deg
JavaFoil+Calcfoil stall+Eppler ext transition |  |  |  | L/D Max: | 123.016 | at alpha= | 7 | deg
Re: | 16000000 |  |  | Cd Min: | 0.0056 | at alpha= | -0.5 | deg
Mach: | 0.1 |  |  | Cl=0 at alpha= | -1.5 | deg
|  |  |  | @ Cl=0.1, Cd= | 0.0056441
|  |  |  | @ Cl=0.4, Cd= | 0.0057448
|  |  |  | @ Cl=0.6, Cd= | 0.07008
alpha (deg) | Cl | Cd | Cm | Cl/Cd
-13 | -0.259 | 0.08144 | -0.016 | -3.186
-12.5 | -0.278 | 0.07674 | -0.016 | -3.62
-12 | -0.297 | 0.07227 | -0.017 | -4.104
-11.5 | -0.315 | 0.06816 | -0.017 | -4.626
-11 | -0.334 | 0.06392 | -0.017 | -5.224
-10.5 | -0.352 | 0.05964 | -0.017 | -5.9
-10 | -0.368 | 0.05543 | -0.018 | -6.647
-9.5 | -0.384 | 0.05093 | -0.018 | -7.532
-9 | -0.397 | 0.04534 | -0.019 | -8.767
-8.5 | -0.415 | 0.03469 | -0.022 | -11.97
-8 | -0.492 | 0.00694 | -0.029 | -70.927
-7.5 | -0.488 | 0.00679 | -0.029 | -71.917
-7 | -0.478 | 0.00667 | -0.029 | -71.65
-6.5 | -0.46 | 0.00657 | -0.029 | -70.04
-6 | -0.436 | 0.00653 | -0.028 | -66.686
-5.5 | -0.403 | 0.00642 | -0.028 | -62.82
-5 | -0.365 | 0.00631 | -0.028 | -57.782
-4.5 | -0.321 | 0.00621 | -0.028 | -51.76
-4 | -0.274 | 0.00614 | -0.028 | -44.558
-3.5 | -0.223 | 0.00611 | -0.028 | -36.455
-3 | -0.169 | 0.00585 | -0.028 | -28.875
-2.5 | -0.113 | 0.00595 | -0.028 | -19.075
-2 | -0.057 | 0.00592 | -0.028 | -9.606
-1.5 | 0 | 0.00602 | -0.028 | 0.07
-1 | 0.058 | 0.00576 | -0.028 | 10.102
-0.5 | 0.116 | 0.0056 | -0.028 | 20.728
0 | 0.174 | 0.00587 | -0.028 | 29.588
0.5 | 0.232 | 0.00589 | -0.028 | 39.29
1 | 0.289 | 0.00564 | -0.028 | 51.28
1.5 | 0.347 | 0.00569 | -0.028 | 60.963
2 | 0.405 | 0.00575 | -0.028 | 70.403
2.5 | 0.462 | 0.00587 | -0.027 | 78.67
3 | 0.519 | 0.00596 | -0.027 | 87.088
3.5 | 0.576 | 0.00602 | -0.027 | 95.702
4 | 0.632 | 0.00617 | -0.027 | 102.471
4.5 | 0.687 | 0.00638 | -0.027 | 107.67
5 | 0.74 | 0.00659 | -0.027 | 112.202
5.5 | 0.791 | 0.00674 | -0.027 | 117.207
6 | 0.838 | 0.00732 | -0.027 | 114.533
6.5 | 0.879 | 0.0076 | -0.027 | 115.739
7 | 0.916 | 0.00744 | -0.027 | 123.016
7.5 | 0.945 | 0.00775 | -0.027 | 122.019
8 | 0.967 | 0.0081 | -0.027 | 119.4
8.5 | 0.982 | 0.00852 | -0.027 | 115.17
9 | 0.988 | 0.00905 | -0.027 | 109.171
9.5 | 0.986 | 0.00986 | -0.027 | 99.939
10 | 0.973 | 0.01049 | -0.027 | 92.749
10.5 | 0.95 | 0.01125 | -0.027 | 84.499
11 | 0.916 | 0.0126 | -0.027 | 72.67
11.5 | 0.869 | 0.01394 | -0.027 | 62.344
12 | 0.786 | 0.02224 | -0.025 | 35.36
12.5 | 0.728 | 0.02939 | -0.024 | 24.782
13 | 0.662 | 0.04386 | -0.023 | 15.089
13.5 | 0.605 | 0.05778 | -0.021 | 10.468
14 | 0.555 | 0.07008 | -0.02 | 7.92

## 132. Re 16M Mach 0.10 (2)
BIGFOIL.COM POLAR EXPORT
Zone-52
Zone-52 |  |  |  | Cl Max: | 1.9096 | at alpha= | 17 | deg
XFOIL ncrit=9 |  |  |  | L/D Max: | 146.806 | at alpha= | 7.5 | deg
Re: | 16000000 |  |  | Cd Min: | 0.14691 | at alpha= | 20 | deg
Mach: | 0.1 |  |  | Cl=0 at alpha= | -1.5387 | deg
|  |  |  | @ Cl=0.1, Cd= | 0.0050593
|  |  |  | @ Cl=0.4, Cd= | 0.00482
|  |  |  | @ Cl=0.6, Cd= | 0.0049991
alpha (deg) | Cl | Cd | Cm | Cl/Cd
-11 | -1.0424 | 0.01758 | -0.0367 | -59.2947
-10.5 | -0.9977 | 0.01361 | -0.0365 | -73.3064
-10 | -0.9473 | 0.01135 | -0.0361 | -83.4626
-9.5 | -0.8945 | 0.00974 | -0.0356 | -91.8378
-9 | -0.8397 | 0.00891 | -0.0352 | -94.2424
-8.5 | -0.7845 | 0.00815 | -0.0348 | -96.2577
-8 | -0.7274 | 0.00728 | -0.0348 | -99.9176
-7.5 | -0.6764 | 0.0069 | -0.0334 | -98.029
-7 | -0.6203 | 0.00663 | -0.0331 | -93.5596
-6.5 | -0.5638 | 0.00639 | -0.0329 | -88.2316
-6 | -0.5071 | 0.00615 | -0.0327 | -82.4553
-5.5 | -0.4505 | 0.00601 | -0.0325 | -74.9584
-5 | -0.3938 | 0.00586 | -0.0323 | -67.2014
-4.5 | -0.3371 | 0.0057 | -0.0321 | -59.1404
-4 | -0.2803 | 0.00555 | -0.032 | -50.5045
-2.5 | -0.1095 | 0.00523 | -0.0316 | -20.9369
-2 | -0.0525 | 0.00518 | -0.0315 | -10.1351
-1.5 | 0.0044 | 0.00514 | -0.0314 | 0.85603
-1 | 0.0614 | 0.0051 | -0.0314 | 12.0392
0 | 0.1752 | 0.00498 | -0.0313 | 35.1807
0.5 | 0.2322 | 0.00488 | -0.0314 | 47.582
1 | 0.289 | 0.00485 | -0.0314 | 59.5876
1.5 | 0.3459 | 0.00482 | -0.0314 | 71.7635
2 | 0.4027 | 0.00482 | -0.0314 | 83.5477
2.5 | 0.4594 | 0.00489 | -0.0314 | 93.9468
3 | 0.516 | 0.00489 | -0.0315 | 105.5215
3.5 | 0.5725 | 0.00496 | -0.0314 | 115.4234
4 | 0.6287 | 0.00504 | -0.0314 | 124.7421
4.5 | 0.6844 | 0.00509 | -0.0313 | 134.4597
5 | 0.7378 | 0.00511 | -0.0305 | 144.3836
5.5 | 0.7938 | 0.00545 | -0.0304 | 145.6514
6 | 0.8494 | 0.00584 | -0.0302 | 145.4452
6.5 | 0.9051 | 0.0062 | -0.03 | 145.9839
7 | 0.9606 | 0.00656 | -0.0298 | 146.4329
7.5 | 1.0159 | 0.00692 | -0.0296 | 146.8064
8 | 1.0709 | 0.00735 | -0.0293 | 145.7007
8.5 | 1.1257 | 0.00778 | -0.029 | 144.6915
9 | 1.1803 | 0.0082 | -0.0287 | 143.939
9.5 | 1.2345 | 0.00868 | -0.0283 | 142.2235
10.5 | 1.3407 | 0.01 | -0.0274 | 134.07
11 | 1.3934 | 0.01062 | -0.0269 | 131.2053
11.5 | 1.4457 | 0.01129 | -0.0263 | 128.0514
12 | 1.4973 | 0.01201 | -0.0257 | 124.6711
12.5 | 1.5483 | 0.01278 | -0.025 | 121.1502
13 | 1.5986 | 0.0136 | -0.0243 | 117.5441
13.5 | 1.6479 | 0.01448 | -0.0234 | 113.8052
14 | 1.6957 | 0.01551 | -0.0225 | 109.3295
14.5 | 1.7412 | 0.01678 | -0.0213 | 103.7664
15 | 1.7803 | 0.0188 | -0.0195 | 94.6968
15.5 | 1.8205 | 0.02041 | -0.0178 | 89.1965
16 | 1.8568 | 0.02226 | -0.0159 | 83.4142
16.5 | 1.8874 | 0.02441 | -0.0135 | 77.3208
17 | 1.9096 | 0.02693 | -0.0105 | 70.9098
17.5 | 1.9029 | 0.03032 | -0.005 | 62.7606
18 | 1.883 | 0.03745 | -0.0061 | 50.2804
18.5 | 1.8492 | 0.05024 | -0.0148 | 36.8073
19 | 1.7592 | 0.07286 | -0.0285 | 24.1449
19.5 | 1.6029 | 0.10656 | -0.0467 | 15.0422
20 | 1.4324 | 0.14691 | -0.0698 | 9.7502

## 133. Re 16M Mach 0.25 (1)
BIGFOIL.COM POLAR EXPORT
Zone-52
Zone-52 |  |  |  | Cl Max: | 0.958 | at alpha= | 8 | deg
JavaFoil+Calcfoil stall+Eppler ext transition |  |  |  | L/D Max: | 122.505 | at alpha= | 7.5 | deg
Re: | 16000000 |  |  | Cd Min: | 0.00561 | at alpha= | -0.5 | deg
Mach: | 0.25 |  |  | Cl=0 at alpha= | -1.5 | deg
|  |  |  | @ Cl=0.1, Cd= | 0.0056583
|  |  |  | @ Cl=0.4, Cd= | 0.07535
|  |  |  | @ Cl=0.6, Cd= | 0.07535
alpha (deg) | Cl | Cd | Cm | Cl/Cd
-11.5 | -0.056 | 0.07098 | -0.016 | -0.793
-11 | -0.054 | 0.06615 | -0.017 | -0.81
-10.5 | -0.051 | 0.06338 | -0.016 | -0.8
-10 | -0.155 | 0.05911 | -0.017 | -2.627
-9.5 | -0.208 | 0.05575 | -0.017 | -3.726
-9 | -0.252 | 0.05201 | -0.017 | -4.846
-8.5 | -0.29 | 0.04768 | -0.018 | -6.084
-8 | -0.322 | 0.04286 | -0.019 | -7.502
-7.5 | -0.352 | 0.03288 | -0.022 | -10.699
-7 | -0.43 | 0.00673 | -0.029 | -63.869
-6.5 | -0.431 | 0.00667 | -0.029 | -64.564
-6 | -0.42 | 0.00653 | -0.029 | -64.307
-5.5 | -0.397 | 0.0065 | -0.029 | -61.136
-5 | -0.364 | 0.00636 | -0.029 | -57.25
-4.5 | -0.324 | 0.00627 | -0.029 | -51.679
-4 | -0.278 | 0.00619 | -0.029 | -44.932
-3.5 | -0.227 | 0.00613 | -0.029 | -37.056
-3 | -0.173 | 0.00586 | -0.029 | -29.476
-2.5 | -0.116 | 0.00584 | -0.029 | -19.931
-2 | -0.058 | 0.00593 | -0.029 | -9.843
-1.5 | 0 | 0.00602 | -0.029 | 0.072
-1 | 0.06 | 0.00576 | -0.029 | 10.372
-0.5 | 0.119 | 0.00561 | -0.029 | 21.286
0 | 0.179 | 0.00588 | -0.028 | 30.363
0.5 | 0.238 | 0.00591 | -0.028 | 40.283
1 | 0.297 | 0.00566 | -0.028 | 52.575
1.5 | 0.357 | 0.00573 | -0.028 | 62.224
2 | 0.416 | 0.00577 | -0.028 | 72.049
2.5 | 0.475 | 0.00591 | -0.028 | 80.379
3 | 0.533 | 0.006 | -0.028 | 88.879
3.5 | 0.592 | 0.00607 | -0.028 | 97.456
4 | 0.649 | 0.00623 | -0.028 | 104.179
4.5 | 0.705 | 0.00636 | -0.028 | 110.83
5 | 0.759 | 0.0067 | -0.028 | 113.238
5.5 | 0.81 | 0.00691 | -0.028 | 117.097
6 | 0.856 | 0.00736 | -0.028 | 116.317
6.5 | 0.895 | 0.00775 | -0.028 | 115.457
7 | 0.926 | 0.00775 | -0.028 | 119.527
7.5 | 0.947 | 0.00773 | -0.028 | 122.505
8 | 0.958 | 0.00856 | -0.028 | 111.835
8.5 | 0.955 | 0.00905 | -0.028 | 105.586
9 | 0.939 | 0.00967 | -0.028 | 97.142
9.5 | 0.908 | 0.01033 | -0.028 | 87.907
10 | 0.859 | 0.01217 | -0.028 | 70.545
10.5 | 0.78 | 0.01379 | -0.027 | 56.598
11 | 0.668 | 0.02093 | -0.026 | 31.918
11.5 | 0.552 | 0.03802 | -0.023 | 14.517
12 | 0.45 | 0.05297 | -0.022 | 8.503
12.5 | 0.352 | 0.06621 | -0.02 | 5.32
13 | 0.251 | 0.07535 | -0.019 | 3.326

## 134. Re 16M Mach 0.25 (2)
BIGFOIL.COM POLAR EXPORT
Zone-52
Zone-52 |  |  |  | Cl Max: | 1.6416 | at alpha= | 13 | deg
XFOIL ncrit=9 |  |  |  | L/D Max: | 147.194 | at alpha= | 6.5 | deg
Re: | 16000000 |  |  | Cd Min: | 0.16688 | at alpha= | 18 | deg
Mach: | 0.25 |  |  | Cl=0 at alpha= | -1.5356 | deg
|  |  |  | @ Cl=0.1, Cd= | 0.0050761
|  |  |  | @ Cl=0.4, Cd= | 0.0048326
|  |  |  | @ Cl=0.6, Cd= | 0.0050104
alpha (deg) | Cl | Cd | Cm | Cl/Cd
-6.5 | -0.5912 | 0.00677 | -0.0364 | -87.3264
-6 | -0.5308 | 0.00642 | -0.0356 | -82.6791
-5.5 | -0.4706 | 0.00624 | -0.035 | -75.4167
-5 | -0.4107 | 0.00606 | -0.0344 | -67.7723
-4.5 | -0.3511 | 0.00587 | -0.034 | -59.8126
-4 | -0.2916 | 0.00568 | -0.0336 | -51.338
-3.5 | -0.2323 | 0.00548 | -0.0332 | -42.3905
-3 | -0.1729 | 0.00529 | -0.033 | -32.6843
-2 | -0.0547 | 0.00519 | -0.0325 | -10.5395
-1.5 | 0.0042 | 0.00516 | -0.0324 | 0.81395
-1 | 0.0631 | 0.00512 | -0.0323 | 12.3242
-0.5 | 0.1219 | 0.00505 | -0.0322 | 24.1386
0 | 0.1806 | 0.00499 | -0.0321 | 36.1924
0.5 | 0.2394 | 0.00489 | -0.0321 | 48.9571
1 | 0.2981 | 0.00485 | -0.0321 | 61.4639
1.5 | 0.3568 | 0.00484 | -0.0321 | 73.719
2 | 0.4155 | 0.00483 | -0.0321 | 86.0248
2.5 | 0.4742 | 0.00491 | -0.032 | 96.5784
3.5 | 0.5913 | 0.005 | -0.0319 | 118.26
4 | 0.6498 | 0.00507 | -0.0318 | 128.1657
4.5 | 0.7077 | 0.00514 | -0.0315 | 137.6848
5 | 0.7635 | 0.00521 | -0.0305 | 146.5451
5.5 | 0.8219 | 0.00561 | -0.0301 | 146.5062
6 | 0.8805 | 0.00599 | -0.0297 | 146.995
6.5 | 0.9391 | 0.00638 | -0.0292 | 147.1944
7 | 0.9977 | 0.0068 | -0.0286 | 146.7206
7.5 | 1.0563 | 0.00723 | -0.028 | 146.0996
8 | 1.1149 | 0.00771 | -0.0273 | 144.6044
8.5 | 1.1736 | 0.00819 | -0.0265 | 143.2967
9 | 1.2318 | 0.0088 | -0.0256 | 139.9773
9.5 | 1.2894 | 0.00961 | -0.0244 | 134.1727
11 | 1.4612 | 0.01225 | -0.0204 | 119.2816
11.5 | 1.5169 | 0.01342 | -0.0187 | 113.0328
12 | 1.5699 | 0.01502 | -0.0167 | 104.5206
12.5 | 1.6155 | 0.01766 | -0.0141 | 91.4779
13 | 1.6416 | 0.02253 | -0.0103 | 72.8628
13.5 | 1.6362 | 0.02974 | -0.0061 | 55.0168
14 | 1.6005 | 0.03738 | -0.004 | 42.817
14.5 | 1.5695 | 0.05274 | -0.0188 | 29.7592
15 | 1.5332 | 0.06852 | -0.0294 | 22.3759
15.5 | 1.4912 | 0.08336 | -0.037 | 17.8887
16 | 1.4474 | 0.09811 | -0.0442 | 14.7528
16.5 | 1.4025 | 0.11321 | -0.0517 | 12.3885
17 | 1.3542 | 0.12967 | -0.0605 | 10.4434
17.5 | 1.3059 | 0.14723 | -0.0704 | 8.8698
18 | 1.255 | 0.16688 | -0.0824 | 7.5204

## 135. Re 16M Mach 0.50 (1)
BIGFOIL.COM POLAR EXPORT
Zone-52
Zone-52 |  |  |  | Cl Max: | 1.141 | at alpha= | 20 | deg
JavaFoil+Calcfoil stall+Eppler ext transition |  |  |  | L/D Max: | 115.946 | at alpha= | 5 | deg
Re: | 16000000 |  |  | Cd Min: | 0.00565 | at alpha= | -0.5 | deg
Mach: | 0.5 |  |  | Cl=0 at alpha= | -1.5 | deg
|  |  |  | @ Cl=0.1, Cd= | 0.005835
|  |  |  | @ Cl=0.4, Cd= | 0.0058118
|  |  |  | @ Cl=0.6, Cd= | 0.0061887
alpha (deg) | Cl | Cd | Cm | Cl/Cd
-20 | -0.984 | 0.15161 | -0.022 | -6.493
-19.5 | -0.954 | 0.16321 | -0.021 | -5.843
-19 | -0.932 | 0.14067 | -0.022 | -6.626
-18.5 | -0.91 | 0.12684 | -0.023 | -7.174
-18 | -0.879 | 0.13143 | -0.021 | -6.687
-17.5 | -0.858 | 0.11672 | -0.022 | -7.348
-17 | -0.827 | 0.11918 | -0.021 | -6.935
-16.5 | -0.805 | 0.10654 | -0.022 | -7.555
-16 | -0.775 | 0.10724 | -0.021 | -7.229
-15.5 | -0.755 | 0.09451 | -0.022 | -7.987
-15 | -0.726 | 0.09216 | -0.022 | -7.88
-14.5 | -0.712 | 0.07551 | -0.024 | -9.433
-14 | -0.714 | 0.04959 | -0.028 | -14.399
-13.5 | -0.655 | 0.07202 | -0.023 | -9.095
-13 | -0.658 | 0.04573 | -0.027 | -14.378
-12.5 | -0.6 | 0.06673 | -0.023 | -8.99
-12 | -0.605 | 0.03918 | -0.028 | -15.447
-11.5 | -0.548 | 0.0585 | -0.023 | -9.373
-11 | -0.516 | 0.06095 | -0.021 | -8.459
-10.5 | -0.497 | 0.05022 | -0.024 | -9.899
-10 | -0.557 | 0.01061 | -0.033 | -52.436
-9.5 | -0.462 | 0.0312 | -0.027 | -14.817
-9 | -0.407 | 0.04988 | -0.021 | -8.163
-8.5 | -0.448 | 0.01114 | -0.032 | -40.209
-8 | -0.364 | 0.0353 | -0.025 | -10.321
-7.5 | -0.398 | 0.00703 | -0.033 | -56.581
-7 | -0.365 | 0.00709 | -0.033 | -51.495
-6.5 | -0.332 | 0.00675 | -0.033 | -49.147
-6 | -0.299 | 0.00675 | -0.033 | -44.289
-5.5 | -0.266 | 0.00658 | -0.033 | -40.377
-5 | -0.232 | 0.00647 | -0.033 | -35.952
-4.5 | -0.199 | 0.00648 | -0.032 | -30.733
-4 | -0.254 | 0.00639 | -0.032 | -39.824
-3.5 | -0.237 | 0.00628 | -0.032 | -37.724
-3 | -0.187 | 0.00615 | -0.032 | -30.397
-2.5 | -0.128 | 0.00599 | -0.032 | -21.376
-2 | -0.065 | 0.00585 | -0.032 | -11.086
-1.5 | 0 | 0.00596 | -0.032 | 0.081
-1 | 0.067 | 0.00602 | -0.032 | 11.088
-0.5 | 0.133 | 0.00565 | -0.032 | 23.617
0 | 0.2 | 0.00566 | -0.032 | 35.261
0.5 | 0.266 | 0.00597 | -0.032 | 44.572
1 | 0.332 | 0.00601 | -0.032 | 55.324
1.5 | 0.399 | 0.00581 | -0.032 | 68.596
2 | 0.465 | 0.00593 | -0.032 | 78.323
2.5 | 0.53 | 0.00603 | -0.032 | 87.918
3 | 0.596 | 0.00618 | -0.032 | 96.401
3.5 | 0.66 | 0.00632 | -0.031 | 104.397
4 | 0.723 | 0.00653 | -0.031 | 110.773
4.5 | 0.783 | 0.00684 | -0.031 | 114.416
5 | 0.837 | 0.00722 | -0.031 | 115.946
5.5 | 0.881 | 0.00769 | -0.031 | 114.617
6 | 0.906 | 0.0084 | -0.031 | 107.835
6.5 | 0.872 | 0.00894 | -0.031 | 97.632
7 | 0.563 | 0.00953 | -0.031 | 59.067
7.5 | 0.596 | 0.01021 | -0.031 | 58.35
8 | 0.628 | 0.01227 | -0.031 | 51.126
8.5 | 0.652 | 0.0133 | -0.031 | 49.052
9 | 0.683 | 0.01367 | -0.031 | 50.007
9.5 | 0.704 | 0.01536 | -0.03 | 45.844
10 | 0.705 | 0.02198 | -0.029 | 32.059
10.5 | 0.723 | 0.02645 | -0.028 | 27.352
11 | 0.744 | 0.03087 | -0.027 | 24.087
11.5 | 0.762 | 0.03647 | -0.027 | 20.899
12 | 0.792 | 0.03753 | -0.027 | 21.09
12.5 | 0.827 | 0.03614 | -0.027 | 22.874
13 | 0.84 | 0.04497 | -0.026 | 18.674
13.5 | 0.852 | 0.0557 | -0.025 | 15.301
14 | 0.835 | 0.09068 | -0.02 | 9.213
14.5 | 0.864 | 0.09391 | -0.021 | 9.195
15 | 0.896 | 0.0927 | -0.022 | 9.67
15.5 | 0.906 | 0.11831 | -0.019 | 7.656
16 | 0.934 | 0.12142 | -0.02 | 7.688
16.5 | 0.964 | 0.12017 | -0.02 | 8.022
17 | 0.988 | 0.12956 | -0.02 | 7.627
17.5 | 1.011 | 0.14334 | -0.02 | 7.053
18 | 1.041 | 0.14012 | -0.021 | 7.429
18.5 | 1.06 | 0.1682 | -0.02 | 6.3
19 | 1.091 | 0.15667 | -0.021 | 6.963
19.5 | 1.111 | 0.18609 | -0.02 | 5.969
20 | 1.141 | 0.17731 | -0.021 | 6.433

## 136. Re 16M Mach 0.50 (2)
BIGFOIL.COM POLAR EXPORT
Zone-52
Zone-52 |  |  |  | Cl Max: | 1.224 | at alpha= | 8 | deg
XFOIL ncrit=9 |  |  |  | L/D Max: | 153.78 | at alpha= | 5 | deg
Re: | 16000000 |  |  | Cd Min: | 0.15421 | at alpha= | 13 | deg
Mach: | 0.5 |  |  | Cl=0 at alpha= | -1.5184 | deg
|  |  |  | @ Cl=0.1, Cd= | 0.0051447
|  |  |  | @ Cl=0.4, Cd= | 0.0049336
|  |  |  | @ Cl=0.6, Cd= | 0.0050648
alpha (deg) | Cl | Cd | Cm | Cl/Cd
-9.5 | -0.6198 | 0.12141 | 0.0399 | -5.105
-9 | -0.6073 | 0.11521 | 0.0376 | -5.2712
-8.5 | -0.5936 | 0.10811 | 0.0346 | -5.4907
-8 | -0.5794 | 0.10075 | 0.0315 | -5.7509
-7.5 | -0.4582 | 0.0748 | 0.0119 | -6.1257
-7 | -0.5661 | 0.08407 | 0.0229 | -6.7337
-6.5 | -0.5603 | 0.07549 | 0.0169 | -7.4222
-6 | -0.5382 | 0.06377 | 0.001 | -8.4397
-5.5 | -0.5008 | 0.04811 | -0.0203 | -10.4095
-5 | -0.4525 | 0.0333 | -0.0345 | -13.5886
-4.5 | -0.4007 | 0.01968 | -0.0409 | -20.3608
-4 | -0.3444 | 0.00886 | -0.0419 | -38.8713
-3.5 | -0.2752 | 0.00633 | -0.0404 | -43.4755
-3 | -0.2043 | 0.0056 | -0.039 | -36.4821
-2.5 | -0.1343 | 0.00536 | -0.038 | -25.056
-2 | -0.0654 | 0.00529 | -0.0372 | -12.3629
-1 | 0.0704 | 0.00518 | -0.0362 | 13.5907
0 | 0.2047 | 0.00502 | -0.0356 | 40.7769
0.5 | 0.2717 | 0.00494 | -0.0355 | 55
2 | 0.4732 | 0.00493 | -0.0349 | 95.9838
2.5 | 0.5408 | 0.00503 | -0.0345 | 107.5149
3 | 0.6088 | 0.00507 | -0.0341 | 120.0789
3.5 | 0.6774 | 0.00516 | -0.0335 | 131.2791
4 | 0.7462 | 0.00528 | -0.0327 | 141.3258
4.5 | 0.8138 | 0.00538 | -0.0311 | 151.2639
5 | 0.8827 | 0.00574 | -0.0293 | 153.7805
5.5 | 0.9545 | 0.00625 | -0.0275 | 152.72
6 | 1.0278 | 0.00676 | -0.0254 | 152.0414
6.5 | 1.1032 | 0.00734 | -0.0227 | 150.2997
7 | 1.1767 | 0.00911 | -0.0185 | 129.1658
7.5 | 1.2212 | 0.01574 | -0.0125 | 77.5858
8 | 1.224 | 0.02627 | -0.0094 | 46.5931
8.5 | 1.1988 | 0.03721 | -0.012 | 32.2171
9 | 1.1783 | 0.05454 | -0.033 | 21.6043
9.5 | 1.1499 | 0.06815 | -0.0412 | 16.8731
10 | 1.1222 | 0.08059 | -0.0478 | 13.9248
10.5 | 1.0969 | 0.0928 | -0.0541 | 11.82
11 | 1.0748 | 0.10494 | -0.0602 | 10.242
11.5 | 1.056 | 0.11709 | -0.0663 | 9.0187
12 | 1.0408 | 0.12935 | -0.0725 | 8.0464
12.5 | 1.0295 | 0.1418 | -0.0789 | 7.2602
13 | 1.0216 | 0.15421 | -0.0852 | 6.6247

## 137. Re 18M Mach 0.00 (1)
BIGFOIL.COM POLAR EXPORT
Zone-52
Zone-52 |  |  |  | Cl Max: | 0.994 | at alpha= | 9.5 | deg
JavaFoil+Calcfoil stall+Eppler ext transition |  |  |  | L/D Max: | 121.959 | at alpha= | 8 | deg
Re: | 18000000 |  |  | Cd Min: | 0.00558 | at alpha= | -0.5 | deg
Mach: | 0 |  |  | Cl=0 at alpha= | -1.5 | deg
|  |  |  | @ Cl=0.1, Cd= | 0.0056186
|  |  |  | @ Cl=0.4, Cd= | 0.0057653
|  |  |  | @ Cl=0.6, Cd= | 0.07169
alpha (deg) | Cl | Cd | Cm | Cl/Cd
-13.5 | -0.281 | 0.08443 | -0.017 | -3.329
-13 | -0.297 | 0.07955 | -0.017 | -3.737
-12.5 | -0.314 | 0.07487 | -0.017 | -4.192
-12 | -0.33 | 0.07045 | -0.017 | -4.69
-11.5 | -0.347 | 0.0663 | -0.017 | -5.231
-11 | -0.363 | 0.06156 | -0.018 | -5.9
-10.5 | -0.378 | 0.05722 | -0.018 | -6.615
-10 | -0.393 | 0.05213 | -0.019 | -7.541
-9.5 | -0.406 | 0.04685 | -0.02 | -8.674
-9 | -0.426 | 0.0351 | -0.022 | -12.138
-8.5 | -0.504 | 0.007 | -0.029 | -72.06
-8 | -0.503 | 0.00687 | -0.029 | -73.253
-7.5 | -0.497 | 0.00669 | -0.029 | -74.27
-7 | -0.483 | 0.00665 | -0.028 | -72.715
-6.5 | -0.464 | 0.0065 | -0.028 | -71.353
-6 | -0.437 | 0.00648 | -0.028 | -67.533
-5.5 | -0.404 | 0.00635 | -0.028 | -63.567
-5 | -0.365 | 0.00625 | -0.028 | -58.282
-4.5 | -0.321 | 0.00617 | -0.028 | -51.946
-4 | -0.273 | 0.00607 | -0.028 | -44.939
-3.5 | -0.222 | 0.00604 | -0.028 | -36.711
-3 | -0.168 | 0.00581 | -0.028 | -28.922
-2.5 | -0.113 | 0.00591 | -0.028 | -19.119
-2 | -0.057 | 0.00588 | -0.028 | -9.623
-1.5 | 0 | 0.00594 | -0.028 | 0.07
-1 | 0.058 | 0.00572 | -0.028 | 10.117
-0.5 | 0.116 | 0.00558 | -0.028 | 20.728
0 | 0.173 | 0.00562 | -0.028 | 30.772
0.5 | 0.23 | 0.00584 | -0.028 | 39.428
1 | 0.288 | 0.00562 | -0.027 | 51.268
1.5 | 0.345 | 0.00568 | -0.027 | 60.838
2 | 0.403 | 0.00577 | -0.027 | 69.812
2.5 | 0.46 | 0.00582 | -0.027 | 78.99
3 | 0.517 | 0.00592 | -0.027 | 87.319
3.5 | 0.573 | 0.00599 | -0.027 | 95.71
4 | 0.629 | 0.00611 | -0.027 | 102.935
4.5 | 0.684 | 0.00636 | -0.027 | 107.508
5 | 0.736 | 0.00657 | -0.027 | 112.03
5.5 | 0.787 | 0.00687 | -0.027 | 114.487
6 | 0.834 | 0.00726 | -0.027 | 114.928
6.5 | 0.876 | 0.00754 | -0.027 | 116.215
7 | 0.913 | 0.0075 | -0.027 | 121.804
7.5 | 0.944 | 0.00794 | -0.027 | 118.874
8 | 0.968 | 0.00793 | -0.027 | 121.959
8.5 | 0.984 | 0.00832 | -0.027 | 118.217
9 | 0.993 | 0.00881 | -0.027 | 112.774
9.5 | 0.994 | 0.00958 | -0.027 | 103.821
10 | 0.986 | 0.01017 | -0.027 | 96.921
10.5 | 0.968 | 0.01083 | -0.027 | 89.337
11 | 0.941 | 0.01215 | -0.027 | 77.468
11.5 | 0.903 | 0.01314 | -0.027 | 68.74
12 | 0.848 | 0.01598 | -0.026 | 53.06
12.5 | 0.781 | 0.02328 | -0.025 | 33.543
13 | 0.718 | 0.03496 | -0.024 | 20.528
13.5 | 0.66 | 0.0487 | -0.022 | 13.557
14 | 0.611 | 0.06142 | -0.021 | 9.941
14.5 | 0.568 | 0.07169 | -0.02 | 7.919

## 138. Re 18M Mach 0.00 (2)
BIGFOIL.COM POLAR EXPORT
Zone-52
Zone-52 |  |  |  | Cl Max: | 1.9713 | at alpha= | 18 | deg
XFOIL ncrit=9 |  |  |  | L/D Max: | 149.763 | at alpha= | 7.5 | deg
Re: | 18000000 |  |  | Cd Min: | 0.06885 | at alpha= | 20 | deg
Mach: | 0 |  |  | Cl=0 at alpha= | -1.5389 | deg
|  |  |  | @ Cl=0.1, Cd= | 0.0050119
|  |  |  | @ Cl=0.4, Cd= | 0.00482
|  |  |  | @ Cl=0.6, Cd= | 0.0050239
alpha (deg) | Cl | Cd | Cm | Cl/Cd
-15.5 | -1.4327 | 0.03274 | -0.0365 | -43.7599
-15 | -1.4139 | 0.02681 | -0.0375 | -52.7378
-14.5 | -1.3798 | 0.02313 | -0.0374 | -59.6541
-14 | -1.3396 | 0.02032 | -0.0372 | -65.9252
-13.5 | -1.2956 | 0.01802 | -0.0369 | -71.8979
-13 | -1.249 | 0.01612 | -0.0365 | -77.4814
-12.5 | -1.2007 | 0.01448 | -0.0361 | -82.9213
-12 | -1.1509 | 0.01304 | -0.0358 | -88.2592
-11.5 | -1.0998 | 0.01182 | -0.0354 | -93.0457
-11 | -1.0478 | 0.01077 | -0.0351 | -97.2888
-10.5 | -0.995 | 0.00983 | -0.0348 | -101.2208
-10 | -0.9415 | 0.00902 | -0.0345 | -104.3792
-9.5 | -0.8876 | 0.0083 | -0.0342 | -106.9398
-9 | -0.8329 | 0.00779 | -0.0339 | -106.9191
-8.5 | -0.7751 | 0.00723 | -0.0344 | -107.2061
-8 | -0.7246 | 0.00689 | -0.0331 | -105.1669
-7.5 | -0.6709 | 0.0067 | -0.0326 | -100.1343
-7 | -0.6152 | 0.00642 | -0.0325 | -95.8255
-6.5 | -0.5593 | 0.00618 | -0.0323 | -90.5016
-6 | -0.5033 | 0.00598 | -0.0322 | -84.1639
-5.5 | -0.4472 | 0.00584 | -0.032 | -76.5753
-5 | -0.3911 | 0.0057 | -0.0319 | -68.614
-4.5 | -0.3348 | 0.00557 | -0.0318 | -60.1077
-4 | -0.2784 | 0.00545 | -0.0317 | -51.0826
-3.5 | -0.222 | 0.00533 | -0.0316 | -41.651
-3 | -0.1654 | 0.0052 | -0.0315 | -31.8077
-2 | -0.0522 | 0.00512 | -0.0314 | -10.1953
-1.5 | 0.0044 | 0.00509 | -0.0313 | 0.86444
-1 | 0.0611 | 0.00506 | -0.0313 | 12.0751
-0.5 | 0.1177 | 0.00499 | -0.0312 | 23.5872
0 | 0.1743 | 0.00492 | -0.0312 | 35.4268
0.5 | 0.2309 | 0.00486 | -0.0312 | 47.5103
1 | 0.2875 | 0.00482 | -0.0312 | 59.6473
1.5 | 0.3441 | 0.00482 | -0.0312 | 71.39
2 | 0.4005 | 0.00482 | -0.0313 | 83.0913
3 | 0.5131 | 0.0049 | -0.0313 | 104.7143
3.5 | 0.5693 | 0.00498 | -0.0313 | 114.3173
4 | 0.6252 | 0.00506 | -0.0313 | 123.5573
4.5 | 0.6808 | 0.00517 | -0.0313 | 131.6828
5 | 0.7359 | 0.0052 | -0.0311 | 141.5192
5.5 | 0.7891 | 0.00535 | -0.0305 | 147.4953
6 | 0.8444 | 0.00571 | -0.0303 | 147.8809
6.5 | 0.8995 | 0.00606 | -0.0302 | 148.4323
7 | 0.9545 | 0.0064 | -0.03 | 149.1406
7.5 | 1.0094 | 0.00674 | -0.0299 | 149.7626
8 | 1.0638 | 0.00714 | -0.0297 | 148.9916
8.5 | 1.118 | 0.00755 | -0.0295 | 148.0795
9 | 1.172 | 0.00795 | -0.0293 | 147.4214
9.5 | 1.2256 | 0.00838 | -0.0291 | 146.253
10.5 | 1.3307 | 0.00958 | -0.0284 | 138.904
11 | 1.3828 | 0.01014 | -0.028 | 136.3708
11.5 | 1.4345 | 0.01074 | -0.0276 | 133.5661
12 | 1.4856 | 0.01138 | -0.0272 | 130.5448
12.5 | 1.536 | 0.01207 | -0.0267 | 127.2577
13 | 1.5858 | 0.01278 | -0.0262 | 124.0845
13.5 | 1.6347 | 0.01355 | -0.0256 | 120.6421
14 | 1.6826 | 0.01441 | -0.0249 | 116.7661
14.5 | 1.7292 | 0.01536 | -0.0241 | 112.5781
15 | 1.7739 | 0.01648 | -0.0232 | 107.6396
15.5 | 1.816 | 0.01782 | -0.022 | 101.908
16 | 1.8533 | 0.01961 | -0.0203 | 94.5079
16.5 | 1.8909 | 0.02111 | -0.0187 | 89.5737
17 | 1.9248 | 0.02279 | -0.0168 | 84.4581
17.5 | 1.9531 | 0.02472 | -0.0145 | 79.0089
18 | 1.9713 | 0.027 | -0.0112 | 73.0111
18.5 | 1.9629 | 0.03027 | -0.0059 | 64.8464
19 | 1.9485 | 0.03684 | -0.0071 | 52.8909
19.5 | 1.9184 | 0.0484 | -0.0142 | 39.6364
20 | 1.8382 | 0.06885 | -0.0262 | 26.6986

## 139. Re 18M Mach 0.10 (1)
BIGFOIL.COM POLAR EXPORT
Zone-52
Zone-52 |  |  |  | Cl Max: | 0.988 | at alpha= | 9 | deg
JavaFoil+Calcfoil stall+Eppler ext transition |  |  |  | L/D Max: | 121.521 | at alpha= | 7 | deg
Re: | 18000000 |  |  | Cd Min: | 0.00558 | at alpha= | -0.5 | deg
Mach: | 0.1 |  |  | Cl=0 at alpha= | -1.5 | deg
|  |  |  | @ Cl=0.1, Cd= | 0.0056186
|  |  |  | @ Cl=0.4, Cd= | 0.0057622
|  |  |  | @ Cl=0.6, Cd= | 0.06712
alpha (deg) | Cl | Cd | Cm | Cl/Cd
-13 | -0.26 | 0.08074 | -0.016 | -3.216
-12.5 | -0.278 | 0.07599 | -0.017 | -3.659
-12 | -0.297 | 0.07143 | -0.017 | -4.157
-11.5 | -0.316 | 0.06731 | -0.017 | -4.691
-11 | -0.334 | 0.063 | -0.017 | -5.308
-10.5 | -0.353 | 0.0585 | -0.018 | -6.028
-10 | -0.369 | 0.05424 | -0.018 | -6.811
-9.5 | -0.386 | 0.04893 | -0.019 | -7.879
-9 | -0.402 | 0.04151 | -0.02 | -9.682
-8.5 | -0.489 | 0.00715 | -0.029 | -68.46
-8 | -0.492 | 0.00689 | -0.029 | -71.383
-7.5 | -0.488 | 0.00676 | -0.029 | -72.293
-7 | -0.478 | 0.00667 | -0.029 | -71.722
-6.5 | -0.46 | 0.00651 | -0.029 | -70.683
-6 | -0.436 | 0.00649 | -0.028 | -67.147
-5.5 | -0.403 | 0.00636 | -0.028 | -63.445
-5 | -0.365 | 0.00626 | -0.028 | -58.244
-4.5 | -0.321 | 0.00618 | -0.028 | -51.999
-4 | -0.274 | 0.00607 | -0.028 | -45.094
-3.5 | -0.223 | 0.00604 | -0.028 | -36.833
-3 | -0.169 | 0.00582 | -0.028 | -29.019
-2.5 | -0.113 | 0.00591 | -0.028 | -19.202
-2 | -0.057 | 0.00589 | -0.028 | -9.667
-1.5 | 0 | 0.00594 | -0.028 | 0.071
-1 | 0.058 | 0.00572 | -0.028 | 10.166
-0.5 | 0.116 | 0.00558 | -0.028 | 20.825
0 | 0.174 | 0.00582 | -0.028 | 29.89
0.5 | 0.232 | 0.00585 | -0.028 | 39.618
1 | 0.289 | 0.00562 | -0.028 | 51.504
1.5 | 0.347 | 0.00568 | -0.028 | 61.114
2 | 0.405 | 0.00577 | -0.028 | 70.11
2.5 | 0.462 | 0.00583 | -0.027 | 79.307
3 | 0.519 | 0.00592 | -0.027 | 87.673
3.5 | 0.576 | 0.006 | -0.027 | 96.043
4 | 0.632 | 0.0061 | -0.027 | 103.58
4.5 | 0.687 | 0.00634 | -0.027 | 108.362
5 | 0.74 | 0.00659 | -0.027 | 112.253
5.5 | 0.791 | 0.0069 | -0.027 | 114.622
6 | 0.838 | 0.00725 | -0.027 | 115.545
6.5 | 0.879 | 0.00756 | -0.027 | 116.265
7 | 0.916 | 0.00753 | -0.027 | 121.521
7.5 | 0.945 | 0.00798 | -0.027 | 118.429
8 | 0.967 | 0.00799 | -0.027 | 121.08
8.5 | 0.982 | 0.00838 | -0.027 | 117.159
9 | 0.988 | 0.00889 | -0.027 | 111.113
9.5 | 0.986 | 0.00968 | -0.027 | 101.803
10 | 0.973 | 0.01029 | -0.027 | 94.603
10.5 | 0.95 | 0.01104 | -0.027 | 86.073
11 | 0.917 | 0.01179 | -0.027 | 77.764
11.5 | 0.872 | 0.01347 | -0.027 | 64.745
12 | 0.789 | 0.02111 | -0.025 | 37.385
12.5 | 0.735 | 0.02668 | -0.025 | 27.535
13 | 0.667 | 0.0405 | -0.023 | 16.468
13.5 | 0.607 | 0.05557 | -0.022 | 10.928
14 | 0.558 | 0.06712 | -0.02 | 8.309

## 140. Re 18M Mach 0.10 (2)
BIGFOIL.COM POLAR EXPORT
Zone-52
Zone-52 |  |  |  | Cl Max: | 1.9319 | at alpha= | 17.5 | deg
XFOIL ncrit=9 |  |  |  | L/D Max: | 149.941 | at alpha= | 7.5 | deg
Re: | 18000000 |  |  | Cd Min: | 0.1278 | at alpha= | 20 | deg
Mach: | 0.1 |  |  | Cl=0 at alpha= | -1.5386 | deg
|  |  |  | @ Cl=0.1, Cd= | 0.0050125
|  |  |  | @ Cl=0.4, Cd= | 0.00482
|  |  |  | @ Cl=0.6, Cd= | 0.0050288
alpha (deg) | Cl | Cd | Cm | Cl/Cd
-12 | -1.1455 | 0.01988 | -0.0376 | -57.6207
-11.5 | -1.1033 | 0.01579 | -0.0374 | -69.8733
-11 | -1.055 | 0.01322 | -0.037 | -79.8033
-10.5 | -1.0037 | 0.01138 | -0.0365 | -88.1986
-10 | -0.9505 | 0.01002 | -0.036 | -94.8603
-9.5 | -0.8964 | 0.00893 | -0.0355 | -100.3807
-9 | -0.841 | 0.00829 | -0.0351 | -101.4475
-8.5 | -0.7824 | 0.00758 | -0.0354 | -103.219
-8 | -0.7313 | 0.00711 | -0.034 | -102.8551
-7.5 | -0.6767 | 0.00702 | -0.0335 | -96.396
-7 | -0.6206 | 0.00648 | -0.0331 | -95.7716
-6.5 | -0.5641 | 0.00623 | -0.0329 | -90.5457
-6 | -0.5074 | 0.00601 | -0.0327 | -84.426
-5.5 | -0.4508 | 0.00587 | -0.0325 | -76.7973
-5 | -0.394 | 0.00573 | -0.0323 | -68.7609
-4.5 | -0.3373 | 0.00559 | -0.0321 | -60.3399
-4 | -0.2805 | 0.00546 | -0.032 | -51.3736
-3 | -0.1665 | 0.0052 | -0.0317 | -32.0192
-2.5 | -0.1096 | 0.00517 | -0.0316 | -21.1992
-2 | -0.0526 | 0.00512 | -0.0316 | -10.2734
-1.5 | 0.0044 | 0.00509 | -0.0315 | 0.86444
-1 | 0.0614 | 0.00506 | -0.0314 | 12.1344
-0.5 | 0.1183 | 0.00499 | -0.0314 | 23.7074
0 | 0.1753 | 0.00492 | -0.0314 | 35.6301
0.5 | 0.2322 | 0.00487 | -0.0314 | 47.6797
1 | 0.2891 | 0.00482 | -0.0314 | 59.9793
1.5 | 0.346 | 0.00482 | -0.0314 | 71.7842
2 | 0.4028 | 0.00482 | -0.0314 | 83.5685
3 | 0.5162 | 0.0049 | -0.0314 | 105.3469
3.5 | 0.5727 | 0.00499 | -0.0314 | 114.7695
4 | 0.629 | 0.00507 | -0.0314 | 124.0631
4.5 | 0.685 | 0.00517 | -0.0314 | 132.4952
5 | 0.7404 | 0.00521 | -0.0311 | 142.1113
5.5 | 0.7941 | 0.00538 | -0.0304 | 147.6022
6 | 0.8499 | 0.00574 | -0.0303 | 148.0662
6.5 | 0.9056 | 0.00609 | -0.0301 | 148.7028
7 | 0.9611 | 0.00644 | -0.0299 | 149.2391
7.5 | 1.0166 | 0.00678 | -0.0296 | 149.941
8 | 1.0716 | 0.00721 | -0.0294 | 148.6269
8.5 | 1.1265 | 0.00762 | -0.0291 | 147.8346
9 | 1.1812 | 0.00803 | -0.0288 | 147.0984
9.5 | 1.2353 | 0.00851 | -0.0285 | 145.1586
10.5 | 1.342 | 0.00974 | -0.0275 | 137.7823
11 | 1.3949 | 0.01034 | -0.027 | 134.9033
11.5 | 1.4473 | 0.01099 | -0.0265 | 131.6924
12 | 1.4992 | 0.01168 | -0.0259 | 128.3562
12.5 | 1.5504 | 0.01242 | -0.0253 | 124.8309
13 | 1.6009 | 0.01321 | -0.0245 | 121.1885
13.5 | 1.6504 | 0.01409 | -0.0237 | 117.1327
14 | 1.6984 | 0.01513 | -0.0227 | 112.2538
14.5 | 1.7438 | 0.01643 | -0.0215 | 106.1351
15 | 1.7852 | 0.01816 | -0.0199 | 98.304
15.5 | 1.8266 | 0.01967 | -0.0184 | 92.8622
16 | 1.8646 | 0.02137 | -0.0165 | 87.2532
16.5 | 1.8979 | 0.02334 | -0.0143 | 81.3153
17 | 1.9244 | 0.02562 | -0.0116 | 75.1132
17.5 | 1.9319 | 0.02842 | -0.0069 | 67.9768
18 | 1.9154 | 0.03333 | -0.0037 | 57.4677
18.5 | 1.8933 | 0.04315 | -0.0096 | 43.8772
19 | 1.833 | 0.06056 | -0.0208 | 30.2675
19.5 | 1.7044 | 0.08914 | -0.0367 | 19.1205
20 | 1.5281 | 0.1278 | -0.0581 | 11.957

## 141. Re 18M Mach 0.25 (1)
BIGFOIL.COM POLAR EXPORT
Zone-52
Zone-52 |  |  |  | Cl Max: | 0.958 | at alpha= | 8 | deg
JavaFoil+Calcfoil stall+Eppler ext transition |  |  |  | L/D Max: | 119.553 | at alpha= | 7.5 | deg
Re: | 18000000 |  |  | Cd Min: | 0.00559 | at alpha= | -0.5 | deg
Mach: | 0.25 |  |  | Cl=0 at alpha= | -1.5 | deg
|  |  |  | @ Cl=0.1, Cd= | 0.0056319
|  |  |  | @ Cl=0.4, Cd= | 0.07305
|  |  |  | @ Cl=0.6, Cd= | 0.07305
alpha (deg) | Cl | Cd | Cm | Cl/Cd
-11.5 | -0.056 | 0.07041 | -0.017 | -0.8
-11 | -0.054 | 0.06579 | -0.017 | -0.815
-10.5 | -0.051 | 0.06285 | -0.017 | -0.808
-10 | -0.155 | 0.05908 | -0.017 | -2.628
-9.5 | -0.208 | 0.05504 | -0.017 | -3.779
-9 | -0.253 | 0.05116 | -0.018 | -4.936
-8.5 | -0.291 | 0.04649 | -0.018 | -6.261
-8 | -0.324 | 0.04002 | -0.02 | -8.108
-7.5 | -0.416 | 0.00687 | -0.029 | -60.616
-7 | -0.43 | 0.00673 | -0.029 | -63.823
-6.5 | -0.431 | 0.00661 | -0.029 | -65.148
-6 | -0.42 | 0.00649 | -0.029 | -64.723
-5.5 | -0.397 | 0.00643 | -0.029 | -61.738
-5 | -0.364 | 0.00631 | -0.029 | -57.702
-4.5 | -0.324 | 0.00624 | -0.029 | -51.93
-4 | -0.278 | 0.00611 | -0.029 | -45.476
-3.5 | -0.227 | 0.00607 | -0.029 | -37.42
-3 | -0.173 | 0.00584 | -0.029 | -29.624
-2.5 | -0.116 | 0.0058 | -0.029 | -20.063
-2 | -0.058 | 0.0059 | -0.029 | -9.905
-1.5 | 0 | 0.00595 | -0.029 | 0.073
-1 | 0.06 | 0.00572 | -0.029 | 10.438
-0.5 | 0.119 | 0.00559 | -0.029 | 21.361
0 | 0.179 | 0.00582 | -0.028 | 30.663
0.5 | 0.238 | 0.00586 | -0.028 | 40.634
1 | 0.297 | 0.00563 | -0.028 | 52.801
1.5 | 0.357 | 0.0057 | -0.028 | 62.618
2 | 0.416 | 0.00579 | -0.028 | 71.765
2.5 | 0.475 | 0.00586 | -0.028 | 81.029
3 | 0.533 | 0.00596 | -0.028 | 89.498
3.5 | 0.592 | 0.00605 | -0.028 | 97.832
4 | 0.649 | 0.00616 | -0.028 | 105.342
4.5 | 0.705 | 0.00638 | -0.028 | 110.553
5 | 0.759 | 0.00667 | -0.028 | 113.776
5.5 | 0.81 | 0.00698 | -0.028 | 115.938
6 | 0.856 | 0.00734 | -0.028 | 116.599
6.5 | 0.895 | 0.00776 | -0.028 | 115.394
7 | 0.926 | 0.00785 | -0.028 | 117.901
7.5 | 0.947 | 0.00793 | -0.028 | 119.553
8 | 0.958 | 0.00842 | -0.028 | 113.767
8.5 | 0.955 | 0.00891 | -0.028 | 107.245
9 | 0.939 | 0.00949 | -0.028 | 98.968
9.5 | 0.908 | 0.01013 | -0.028 | 89.699
10 | 0.86 | 0.01098 | -0.028 | 78.357
10.5 | 0.784 | 0.01329 | -0.028 | 58.992
11 | 0.671 | 0.01993 | -0.026 | 33.646
11.5 | 0.557 | 0.03461 | -0.024 | 16.1
12 | 0.454 | 0.04972 | -0.022 | 9.124
12.5 | 0.354 | 0.0636 | -0.02 | 5.564
13 | 0.252 | 0.07305 | -0.019 | 3.444

## 142. Re 18M Mach 0.25 (2)
BIGFOIL.COM POLAR EXPORT
Zone-52
Zone-52 |  |  |  | Cl Max: | 1.6544 | at alpha= | 13.5 | deg
XFOIL ncrit=9 |  |  |  | L/D Max: | 150.112 | at alpha= | 6.5 | deg
Re: | 18000000 |  |  | Cd Min: | 0.23695 | at alpha= | 20 | deg
Mach: | 0.25 |  |  | Cl=0 at alpha= | -1.5356 | deg
|  |  |  | @ Cl=0.1, Cd= | 0.0050198
|  |  |  | @ Cl=0.4, Cd= | 0.0048347
|  |  |  | @ Cl=0.6, Cd= | 0.0050429
alpha (deg) | Cl | Cd | Cm | Cl/Cd
-7.5 | -0.7074 | 0.01063 | -0.0382 | -66.5475
-7 | -0.6145 | 0.03029 | -0.0332 | -20.2872
-6.5 | -0.5915 | 0.00664 | -0.0364 | -89.0813
-6 | -0.5311 | 0.00626 | -0.0356 | -84.8403
-5.5 | -0.4709 | 0.00609 | -0.035 | -77.3235
-5 | -0.411 | 0.00592 | -0.0344 | -69.4257
-4.5 | -0.3513 | 0.00574 | -0.034 | -61.2021
-4 | -0.2918 | 0.00557 | -0.0336 | -52.3878
-3.5 | -0.2324 | 0.0054 | -0.0333 | -43.037
-3 | -0.173 | 0.00523 | -0.033 | -33.0784
-2.5 | -0.1139 | 0.00518 | -0.0328 | -21.9884
-2 | -0.0548 | 0.00514 | -0.0326 | -10.6615
-1.5 | 0.0042 | 0.0051 | -0.0324 | 0.82353
-1 | 0.0631 | 0.00507 | -0.0323 | 12.4458
-0.5 | 0.1219 | 0.00499 | -0.0322 | 24.4289
0 | 0.1807 | 0.00493 | -0.0322 | 36.6531
0.5 | 0.2395 | 0.00487 | -0.0321 | 49.1786
1 | 0.2982 | 0.00484 | -0.0321 | 61.6116
1.5 | 0.357 | 0.00482 | -0.0321 | 74.0664
2 | 0.4156 | 0.00484 | -0.0321 | 85.8678
3 | 0.533 | 0.00491 | -0.032 | 108.554
3.5 | 0.5916 | 0.00503 | -0.0319 | 117.6143
4 | 0.6501 | 0.00512 | -0.0318 | 126.9727
4.5 | 0.7085 | 0.00521 | -0.0316 | 135.9885
5 | 0.7658 | 0.0053 | -0.0311 | 144.4906
5.5 | 0.8225 | 0.0055 | -0.0302 | 149.5455
6 | 0.881 | 0.00589 | -0.0298 | 149.5756
6.5 | 0.9397 | 0.00626 | -0.0293 | 150.1118
7 | 0.9984 | 0.00666 | -0.0287 | 149.9099
7.5 | 1.057 | 0.0071 | -0.0281 | 148.8732
8.5 | 1.1745 | 0.00801 | -0.0266 | 146.6292
9 | 1.2327 | 0.00864 | -0.0257 | 142.6736
9.5 | 1.2907 | 0.00938 | -0.0246 | 137.6013
10 | 1.3486 | 0.01011 | -0.0234 | 133.3927
10.5 | 1.4063 | 0.01093 | -0.0221 | 128.6642
11 | 1.4635 | 0.01184 | -0.0207 | 123.6064
11.5 | 1.5198 | 0.01293 | -0.019 | 117.5406
12 | 1.574 | 0.01438 | -0.0171 | 109.4576
12.5 | 1.6223 | 0.01667 | -0.0146 | 97.3185
13 | 1.6538 | 0.021 | -0.011 | 78.7524
13.5 | 1.6544 | 0.02792 | -0.0066 | 59.255
14 | 1.6221 | 0.03507 | -0.0023 | 46.2532
14.5 | 1.5904 | 0.04881 | -0.015 | 32.5835
15 | 1.5562 | 0.06467 | -0.0266 | 24.0637
15.5 | 1.516 | 0.07953 | -0.0346 | 19.062
16 | 1.4738 | 0.09396 | -0.0416 | 15.6854
16.5 | 1.4302 | 0.10867 | -0.0488 | 13.1609
17 | 1.3834 | 0.1245 | -0.0571 | 11.1116
17.5 | 1.3349 | 0.1417 | -0.0668 | 9.4206
18 | 1.2818 | 0.1611 | -0.0785 | 7.9565
19 | 1.1956 | 0.20154 | -0.1046 | 5.9323
19.5 | 1.1714 | 0.2199 | -0.1166 | 5.327
20 | 1.1584 | 0.23695 | -0.1275 | 4.8888

## 143. Re 18M Mach 0.50 (1)
BIGFOIL.COM POLAR EXPORT
Zone-52
Zone-52 |  |  |  | Cl Max: | 1.141 | at alpha= | 20 | deg
JavaFoil+Calcfoil stall+Eppler ext transition |  |  |  | L/D Max: | 116.905 | at alpha= | 5 | deg
Re: | 18000000 |  |  | Cd Min: | 0.0056 | at alpha= | 0 | deg
Mach: | 0.5 |  |  | Cl=0 at alpha= | -1.5 | deg
|  |  |  | @ Cl=0.1, Cd= | 0.0058
|  |  |  | @ Cl=0.4, Cd= | 0.005772
|  |  |  | @ Cl=0.6, Cd= | 0.0061719
alpha (deg) | Cl | Cd | Cm | Cl/Cd
-20 | -0.984 | 0.15427 | -0.022 | -6.38
-19.5 | -0.953 | 0.16816 | -0.021 | -5.67
-19 | -0.932 | 0.14369 | -0.022 | -6.484
-18.5 | -0.909 | 0.12984 | -0.022 | -7.002
-18 | -0.878 | 0.13554 | -0.021 | -6.479
-17.5 | -0.856 | 0.12127 | -0.022 | -7.058
-17 | -0.825 | 0.12448 | -0.021 | -6.631
-16.5 | -0.802 | 0.11245 | -0.021 | -7.136
-16 | -0.773 | 0.11315 | -0.02 | -6.833
-15.5 | -0.751 | 0.1014 | -0.021 | -7.402
-15 | -0.723 | 0.09743 | -0.021 | -7.423
-14.5 | -0.703 | 0.08481 | -0.022 | -8.294
-14 | -0.692 | 0.06677 | -0.025 | -10.362
-13.5 | -0.658 | 0.06929 | -0.024 | -9.494
-13 | -0.666 | 0.04023 | -0.028 | -16.554
-12.5 | -0.603 | 0.06403 | -0.023 | -9.413
-12 | -0.616 | 0.03289 | -0.029 | -18.72
-11.5 | -0.551 | 0.05582 | -0.024 | -9.876
-11 | -0.518 | 0.05868 | -0.022 | -8.827
-10.5 | -0.503 | 0.04591 | -0.025 | -10.947
-10 | -0.563 | 0.00804 | -0.033 | -69.987
-9.5 | -0.481 | 0.02129 | -0.029 | -22.575
-9 | -0.409 | 0.0482 | -0.022 | -8.486
-8.5 | -0.464 | 0.0075 | -0.033 | -61.845
-8 | -0.377 | 0.0263 | -0.027 | -14.341
-7.5 | -0.398 | 0.00697 | -0.033 | -57.121
-7 | -0.365 | 0.00707 | -0.033 | -51.639
-6.5 | -0.332 | 0.00671 | -0.033 | -49.487
-6 | -0.299 | 0.00671 | -0.033 | -44.547
-5.5 | -0.266 | 0.0065 | -0.033 | -40.848
-5 | -0.232 | 0.00643 | -0.033 | -36.17
-4.5 | -0.199 | 0.0064 | -0.032 | -31.154
-4 | -0.254 | 0.00631 | -0.032 | -40.32
-3.5 | -0.237 | 0.00621 | -0.032 | -38.126
-3 | -0.187 | 0.00612 | -0.032 | -30.552
-2.5 | -0.128 | 0.00595 | -0.032 | -21.521
-2 | -0.065 | 0.00581 | -0.032 | -11.155
-1.5 | 0 | 0.00588 | -0.032 | 0.082
-1 | 0.067 | 0.00598 | -0.032 | 11.16
-0.5 | 0.133 | 0.00562 | -0.032 | 23.749
0 | 0.2 | 0.0056 | -0.032 | 35.614
0.5 | 0.266 | 0.0059 | -0.032 | 45.053
1 | 0.332 | 0.006 | -0.032 | 55.389
1.5 | 0.399 | 0.00577 | -0.032 | 69.051
2 | 0.465 | 0.0059 | -0.032 | 78.73
2.5 | 0.53 | 0.00599 | -0.032 | 88.48
3 | 0.596 | 0.00616 | -0.032 | 96.612
3.5 | 0.66 | 0.00635 | -0.031 | 104.025
4 | 0.723 | 0.00652 | -0.031 | 110.874
4.5 | 0.783 | 0.00682 | -0.031 | 114.873
5 | 0.837 | 0.00716 | -0.031 | 116.905
5.5 | 0.881 | 0.00766 | -0.031 | 115.083
6 | 0.906 | 0.00835 | -0.031 | 108.581
6.5 | 0.872 | 0.009 | -0.031 | 96.982
7 | 0.563 | 0.00965 | -0.031 | 58.326
7.5 | 0.596 | 0.00989 | -0.031 | 60.223
8 | 0.628 | 0.01083 | -0.031 | 58.006
8.5 | 0.654 | 0.01305 | -0.031 | 50.063
9 | 0.686 | 0.01323 | -0.031 | 51.843
9.5 | 0.709 | 0.01458 | -0.03 | 48.639
10 | 0.707 | 0.02112 | -0.029 | 33.473
10.5 | 0.729 | 0.02446 | -0.028 | 29.794
11 | 0.75 | 0.0283 | -0.028 | 26.502
11.5 | 0.769 | 0.03339 | -0.027 | 23.025
12 | 0.798 | 0.03456 | -0.027 | 23.093
12.5 | 0.813 | 0.04233 | -0.026 | 19.208
13 | 0.81 | 0.06234 | -0.024 | 12.997
13.5 | 0.831 | 0.06961 | -0.023 | 11.941
14 | 0.829 | 0.09947 | -0.019 | 8.33
14.5 | 0.859 | 0.10034 | -0.02 | 8.557
15 | 0.891 | 0.09906 | -0.021 | 8.993
15.5 | 0.905 | 0.12309 | -0.019 | 7.35
16 | 0.932 | 0.12662 | -0.019 | 7.363
16.5 | 0.962 | 0.12466 | -0.02 | 7.721
17 | 0.987 | 0.13324 | -0.02 | 7.409
17.5 | 1.011 | 0.1473 | -0.02 | 6.861
18 | 1.04 | 0.14376 | -0.02 | 7.238
18.5 | 1.06 | 0.17287 | -0.02 | 6.13
19 | 1.091 | 0.15998 | -0.021 | 6.818
19.5 | 1.111 | 0.18851 | -0.02 | 5.893
20 | 1.141 | 0.18037 | -0.021 | 6.324

## 144. Re 18M Mach 0.50 (2)
BIGFOIL.COM POLAR EXPORT
Zone-52
Zone-52 |  |  |  | Cl Max: | 1.227 | at alpha= | 8 | deg
XFOIL ncrit=9 |  |  |  | L/D Max: | 156.613 | at alpha= | 5 | deg
Re: | 18000000 |  |  | Cd Min: | 0.15356 | at alpha= | 13 | deg
Mach: | 0.5 |  |  | Cl=0 at alpha= | -1.5204 | deg
|  |  |  | @ Cl=0.1, Cd= | 0.0050948
|  |  |  | @ Cl=0.4, Cd= | 0.0048973
|  |  |  | @ Cl=0.6, Cd= | 0.0050533
alpha (deg) | Cl | Cd | Cm | Cl/Cd
-8 | -0.5794 | 0.10081 | 0.0315 | -5.7474
-7.5 | -0.5692 | 0.09301 | 0.0279 | -6.1198
-7 | -0.5601 | 0.08512 | 0.0237 | -6.5801
-6.5 | -0.5597 | 0.07574 | 0.0172 | -7.3898
-6 | -0.5392 | 0.06324 | 0.0001 | -8.5262
-5.5 | -0.5021 | 0.04653 | -0.0223 | -10.7909
-5 | -0.4536 | 0.03205 | -0.0354 | -14.1529
-4.5 | -0.4019 | 0.01878 | -0.0412 | -21.4004
-4 | -0.3451 | 0.00845 | -0.042 | -40.8402
-3.5 | -0.2752 | 0.00634 | -0.0404 | -43.4069
-3 | -0.2045 | 0.00556 | -0.039 | -36.7806
-2.5 | -0.1344 | 0.00529 | -0.038 | -25.4064
-1.5 | 0.0028 | 0.00516 | -0.0366 | 0.54264
-1 | 0.0704 | 0.00513 | -0.0362 | 13.7232
-0.5 | 0.1377 | 0.00505 | -0.0359 | 27.2673
0 | 0.2048 | 0.00498 | -0.0357 | 41.1245
0.5 | 0.2719 | 0.00489 | -0.0355 | 55.6033
1 | 0.3389 | 0.00487 | -0.0353 | 69.5893
1.5 | 0.406 | 0.0049 | -0.0351 | 82.8571
2 | 0.4734 | 0.00491 | -0.0349 | 96.4155
2.5 | 0.5411 | 0.00501 | -0.0345 | 108.004
3 | 0.6091 | 0.00506 | -0.0341 | 120.3755
3.5 | 0.6777 | 0.00519 | -0.0335 | 130.578
4 | 0.7469 | 0.00531 | -0.0327 | 140.6591
5 | 0.8833 | 0.00564 | -0.0294 | 156.6135
5.5 | 0.9552 | 0.00614 | -0.0276 | 155.57
6 | 1.0287 | 0.00663 | -0.0255 | 155.1584
6.5 | 1.1042 | 0.00718 | -0.0228 | 153.7883
7 | 1.1783 | 0.00885 | -0.0186 | 133.1412
7.5 | 1.2238 | 0.01537 | -0.0126 | 79.6226
8 | 1.227 | 0.02591 | -0.0094 | 47.3562
8.5 | 1.2011 | 0.037 | -0.0118 | 32.4622
9 | 1.1805 | 0.05428 | -0.0329 | 21.7483
9.5 | 1.1523 | 0.06789 | -0.0411 | 16.973
10 | 1.1247 | 0.08031 | -0.0476 | 14.0045
10.5 | 1.0995 | 0.09248 | -0.0539 | 11.8891
11 | 1.0775 | 0.10459 | -0.06 | 10.3021
11.5 | 1.0588 | 0.11668 | -0.0661 | 9.0744
12 | 1.0437 | 0.12888 | -0.0722 | 8.0982
12.5 | 1.0326 | 0.14125 | -0.0785 | 7.3104
13 | 1.0248 | 0.15356 | -0.0848 | 6.6736

## 145. Re 20M Mach 0.00 (1)
BIGFOIL.COM POLAR EXPORT
Zone-52
Zone-52 |  |  |  | Cl Max: | 0.994 | at alpha= | 9.5 | deg
JavaFoil+Calcfoil stall+Eppler ext transition |  |  |  | L/D Max: | 122.147 | at alpha= | 7 | deg
Re: | 20000000 |  |  | Cd Min: | 0.00554 | at alpha= | -0.5 | deg
Mach: | 0 |  |  | Cl=0 at alpha= | -1.5 | deg
|  |  |  | @ Cl=0.1, Cd= | 0.0055731
|  |  |  | @ Cl=0.4, Cd= | 0.0057343
|  |  |  | @ Cl=0.6, Cd= | 0.0708
alpha (deg) | Cl | Cd | Cm | Cl/Cd
-13.5 | -0.281 | 0.08365 | -0.017 | -3.363
-13 | -0.298 | 0.07874 | -0.017 | -3.779
-12.5 | -0.314 | 0.07406 | -0.017 | -4.242
-12 | -0.331 | 0.06965 | -0.017 | -4.751
-11.5 | -0.347 | 0.0654 | -0.018 | -5.311
-11 | -0.364 | 0.06057 | -0.018 | -6.007
-10.5 | -0.379 | 0.05597 | -0.018 | -6.78
-10 | -0.393 | 0.05237 | -0.019 | -7.501
-9.5 | -0.407 | 0.04631 | -0.02 | -8.786
-9 | -0.475 | 0.01191 | -0.027 | -39.917
-8.5 | -0.504 | 0.00693 | -0.029 | -72.746
-8 | -0.503 | 0.00681 | -0.029 | -73.886
-7.5 | -0.497 | 0.00665 | -0.029 | -74.625
-7 | -0.483 | 0.00659 | -0.028 | -73.338
-6.5 | -0.464 | 0.00646 | -0.028 | -71.739
-6 | -0.437 | 0.00641 | -0.028 | -68.209
-5.5 | -0.404 | 0.00631 | -0.028 | -64.054
-5 | -0.365 | 0.00619 | -0.028 | -58.907
-4.5 | -0.321 | 0.00611 | -0.028 | -52.504
-4 | -0.273 | 0.00605 | -0.028 | -45.092
-3.5 | -0.222 | 0.00599 | -0.028 | -37.032
-3 | -0.168 | 0.00575 | -0.028 | -29.231
-2.5 | -0.113 | 0.00584 | -0.028 | -19.324
-2 | -0.057 | 0.00582 | -0.028 | -9.727
-1.5 | 0 | 0.00589 | -0.028 | 0.071
-1 | 0.058 | 0.00566 | -0.028 | 10.217
-0.5 | 0.116 | 0.00554 | -0.028 | 20.869
0 | 0.173 | 0.00561 | -0.028 | 30.809
0.5 | 0.23 | 0.00579 | -0.028 | 39.803
1 | 0.288 | 0.00561 | -0.027 | 51.351
1.5 | 0.345 | 0.00563 | -0.027 | 61.361
2 | 0.403 | 0.00574 | -0.027 | 70.116
2.5 | 0.46 | 0.00583 | -0.027 | 78.837
3 | 0.517 | 0.00591 | -0.027 | 87.415
3.5 | 0.573 | 0.00597 | -0.027 | 96.046
4 | 0.629 | 0.00608 | -0.027 | 103.51
4.5 | 0.684 | 0.00634 | -0.027 | 107.919
5 | 0.736 | 0.00653 | -0.027 | 112.778
5.5 | 0.787 | 0.0069 | -0.027 | 113.975
6 | 0.834 | 0.00722 | -0.027 | 115.49
6.5 | 0.876 | 0.00746 | -0.027 | 117.521
7 | 0.913 | 0.00748 | -0.027 | 122.147
7.5 | 0.944 | 0.00798 | -0.027 | 118.335
8 | 0.968 | 0.00794 | -0.027 | 121.922
8.5 | 0.984 | 0.00849 | -0.027 | 115.892
9 | 0.993 | 0.00867 | -0.027 | 114.54
9.5 | 0.994 | 0.00942 | -0.027 | 105.518
10 | 0.986 | 0.01 | -0.027 | 98.598
10.5 | 0.968 | 0.01063 | -0.027 | 91.026
11 | 0.942 | 0.01253 | -0.027 | 75.206
11.5 | 0.905 | 0.01292 | -0.027 | 70.001
12 | 0.854 | 0.015 | -0.026 | 56.929
12.5 | 0.784 | 0.02212 | -0.025 | 35.434
13 | 0.723 | 0.03218 | -0.024 | 22.472
13.5 | 0.664 | 0.04579 | -0.022 | 14.505
14 | 0.614 | 0.05838 | -0.021 | 10.516
14.5 | 0.568 | 0.0708 | -0.02 | 8.027

## 146. Re 20M Mach 0.00 (2)
BIGFOIL.COM POLAR EXPORT
Zone-52
Zone-52 |  |  |  | Cl Max: | 1.9853 | at alpha= | 18 | deg
XFOIL ncrit=9 |  |  |  | L/D Max: | 152.553 | at alpha= | 7.5 | deg
Re: | 20000000 |  |  | Cd Min: | 0.05923 | at alpha= | 20 | deg
Mach: | 0 |  |  | Cl=0 at alpha= | -1.5389 | deg
|  |  |  | @ Cl=0.1, Cd= | 0.0049719
|  |  |  | @ Cl=0.4, Cd= | 0.0048246
|  |  |  | @ Cl=0.6, Cd= | 0.0050547
alpha (deg) | Cl | Cd | Cm | Cl/Cd
-16.5 | -1.5369 | 0.03144 | -0.0386 | -48.8836
-16 | -1.5133 | 0.02705 | -0.0388 | -55.9445
-15.5 | -1.4795 | 0.02384 | -0.0385 | -62.0596
-15 | -1.4402 | 0.02126 | -0.0381 | -67.7422
-14.5 | -1.3972 | 0.01913 | -0.0377 | -73.0371
-14 | -1.3518 | 0.01729 | -0.0373 | -78.1839
-13.5 | -1.3044 | 0.01569 | -0.0368 | -83.1358
-13 | -1.2555 | 0.01429 | -0.0364 | -87.8586
-12.5 | -1.2054 | 0.01304 | -0.036 | -92.4387
-12 | -1.1543 | 0.01193 | -0.0357 | -96.7561
-11.5 | -1.1023 | 0.01095 | -0.0353 | -100.6667
-11 | -1.0497 | 0.01008 | -0.035 | -104.1369
-10.5 | -0.9964 | 0.00929 | -0.0347 | -107.2551
-10 | -0.9426 | 0.00859 | -0.0344 | -109.7322
-9.5 | -0.8884 | 0.00796 | -0.0341 | -111.608
-8.5 | -0.7795 | 0.00709 | -0.0334 | -109.9436
-7.5 | -0.6711 | 0.0066 | -0.0326 | -101.6818
-7 | -0.6155 | 0.0063 | -0.0325 | -97.6984
-6.5 | -0.5595 | 0.00606 | -0.0323 | -92.3267
-6 | -0.5036 | 0.00588 | -0.0322 | -85.6463
-5.5 | -0.4475 | 0.00575 | -0.032 | -77.8261
-5 | -0.3913 | 0.00562 | -0.0319 | -69.6263
-4.5 | -0.335 | 0.00549 | -0.0318 | -61.02
-4 | -0.2786 | 0.00537 | -0.0317 | -51.8808
-3.5 | -0.222 | 0.00527 | -0.0316 | -42.1252
-3 | -0.1654 | 0.00515 | -0.0315 | -32.1165
-2.5 | -0.1088 | 0.00512 | -0.0315 | -21.25
-2 | -0.0522 | 0.00507 | -0.0314 | -10.2959
-1.5 | 0.0044 | 0.00504 | -0.0313 | 0.87302
-1 | 0.0611 | 0.00502 | -0.0313 | 12.1713
-0.5 | 0.1177 | 0.00495 | -0.0312 | 23.7778
0 | 0.1744 | 0.00489 | -0.0312 | 35.6646
0.5 | 0.231 | 0.00482 | -0.0312 | 47.9253
1 | 0.2876 | 0.00479 | -0.0312 | 60.0418
1.5 | 0.3442 | 0.00479 | -0.0312 | 71.858
2.5 | 0.457 | 0.00486 | -0.0313 | 94.0329
3 | 0.5133 | 0.0049 | -0.0313 | 104.7551
4 | 0.6254 | 0.0051 | -0.0313 | 122.6275
4.5 | 0.6812 | 0.0052 | -0.0313 | 131
5 | 0.7367 | 0.00529 | -0.0313 | 139.2628
5.5 | 0.7896 | 0.00534 | -0.0306 | 147.8652
6 | 0.8448 | 0.00562 | -0.0304 | 150.3203
6.5 | 0.9 | 0.00595 | -0.0303 | 151.2605
7 | 0.955 | 0.0063 | -0.0301 | 151.5873
7.5 | 1.0099 | 0.00662 | -0.03 | 152.5529
8 | 1.0644 | 0.00703 | -0.0298 | 151.4083
8.5 | 1.1187 | 0.00741 | -0.0296 | 150.9717
9 | 1.1727 | 0.0078 | -0.0294 | 150.3462
9.5 | 1.2263 | 0.00824 | -0.0292 | 148.8228
10 | 1.2789 | 0.00886 | -0.0288 | 144.3454
10.5 | 1.3317 | 0.00937 | -0.0285 | 142.1238
11 | 1.384 | 0.00992 | -0.0282 | 139.5161
11.5 | 1.4358 | 0.0105 | -0.0278 | 136.7429
12 | 1.487 | 0.01112 | -0.0274 | 133.723
12.5 | 1.5376 | 0.01178 | -0.0269 | 130.5263
13 | 1.5876 | 0.01248 | -0.0264 | 127.2115
13.5 | 1.6366 | 0.01325 | -0.0258 | 123.517
14 | 1.6847 | 0.01409 | -0.0252 | 119.5671
14.5 | 1.7314 | 0.01504 | -0.0244 | 115.1197
15 | 1.776 | 0.01619 | -0.0234 | 109.6973
15.5 | 1.8185 | 0.01749 | -0.0222 | 103.9737
16 | 1.8577 | 0.01907 | -0.0207 | 97.4148
16.5 | 1.8963 | 0.02049 | -0.0192 | 92.5476
17 | 1.9316 | 0.02208 | -0.0175 | 87.4819
17.5 | 1.962 | 0.02389 | -0.0153 | 82.1264
18 | 1.9853 | 0.026 | -0.0125 | 76.3577
18.5 | 1.9842 | 0.02867 | -0.007 | 69.2082
19 | 1.9724 | 0.03372 | -0.0054 | 58.4935
19.5 | 1.9514 | 0.04318 | -0.0107 | 45.1922
20 | 1.896 | 0.05923 | -0.0204 | 32.0108

## 147. Re 20M Mach 0.10 (1)
BIGFOIL.COM POLAR EXPORT
Zone-52
Zone-52 |  |  |  | Cl Max: | 0.988 | at alpha= | 9 | deg
JavaFoil+Calcfoil stall+Eppler ext transition |  |  |  | L/D Max: | 121.897 | at alpha= | 7 | deg
Re: | 20000000 |  |  | Cd Min: | 0.00554 | at alpha= | -0.5 | deg
Mach: | 0.1 |  |  | Cl=0 at alpha= | -1.5 | deg
|  |  |  | @ Cl=0.1, Cd= | 0.0055759
|  |  |  | @ Cl=0.4, Cd= | 0.0057397
|  |  |  | @ Cl=0.6, Cd= | 0.06451
alpha (deg) | Cl | Cd | Cm | Cl/Cd
-13 | -0.26 | 0.08005 | -0.017 | -3.246
-12.5 | -0.278 | 0.07522 | -0.017 | -3.7
-12 | -0.297 | 0.07067 | -0.017 | -4.207
-11.5 | -0.316 | 0.06652 | -0.017 | -4.753
-11 | -0.335 | 0.06212 | -0.018 | -5.392
-10.5 | -0.353 | 0.05754 | -0.018 | -6.14
-10 | -0.37 | 0.05386 | -0.018 | -6.864
-9.5 | -0.386 | 0.04842 | -0.019 | -7.973
-9 | -0.41 | 0.0348 | -0.022 | -11.796
-8.5 | -0.489 | 0.00698 | -0.029 | -70.052
-8 | -0.492 | 0.00683 | -0.029 | -71.997
-7.5 | -0.488 | 0.00673 | -0.029 | -72.589
-7 | -0.478 | 0.00661 | -0.029 | -72.337
-6.5 | -0.46 | 0.00649 | -0.029 | -70.992
-6 | -0.436 | 0.00642 | -0.028 | -67.822
-5.5 | -0.403 | 0.00632 | -0.028 | -63.791
-5 | -0.365 | 0.0062 | -0.028 | -58.877
-4.5 | -0.321 | 0.00611 | -0.028 | -52.554
-4 | -0.274 | 0.00605 | -0.028 | -45.239
-3.5 | -0.223 | 0.00599 | -0.028 | -37.153
-3 | -0.169 | 0.00576 | -0.028 | -29.32
-2.5 | -0.113 | 0.00585 | -0.028 | -19.408
-2 | -0.057 | 0.00582 | -0.028 | -9.772
-1.5 | 0 | 0.00589 | -0.028 | 0.071
-1 | 0.058 | 0.00567 | -0.028 | 10.266
-0.5 | 0.116 | 0.00554 | -0.028 | 20.974
0 | 0.174 | 0.00581 | -0.028 | 29.919
0.5 | 0.232 | 0.00579 | -0.028 | 39.985
1 | 0.289 | 0.00561 | -0.028 | 51.59
1.5 | 0.347 | 0.00563 | -0.028 | 61.639
2 | 0.405 | 0.00575 | -0.028 | 70.415
2.5 | 0.462 | 0.00584 | -0.027 | 79.157
3 | 0.519 | 0.00592 | -0.027 | 87.747
3.5 | 0.576 | 0.00598 | -0.027 | 96.381
4 | 0.632 | 0.00609 | -0.027 | 103.835
4.5 | 0.687 | 0.00635 | -0.027 | 108.231
5 | 0.74 | 0.00655 | -0.027 | 113.009
5.5 | 0.791 | 0.00675 | -0.027 | 117.051
6 | 0.838 | 0.00725 | -0.027 | 115.555
6.5 | 0.879 | 0.00748 | -0.027 | 117.601
7 | 0.916 | 0.00751 | -0.027 | 121.897
7.5 | 0.945 | 0.00802 | -0.027 | 117.808
8 | 0.967 | 0.00799 | -0.027 | 121.007
8.5 | 0.982 | 0.00855 | -0.027 | 114.883
9 | 0.988 | 0.00875 | -0.027 | 112.864
9.5 | 0.986 | 0.00952 | -0.027 | 103.481
10 | 0.973 | 0.01014 | -0.027 | 95.939
10.5 | 0.95 | 0.01083 | -0.027 | 87.766
11 | 0.918 | 0.01203 | -0.027 | 76.304
11.5 | 0.874 | 0.01322 | -0.027 | 66.087
12 | 0.792 | 0.02011 | -0.025 | 39.4
12.5 | 0.737 | 0.02579 | -0.025 | 28.56
13 | 0.672 | 0.0375 | -0.023 | 17.919
13.5 | 0.611 | 0.05241 | -0.022 | 11.661
14 | 0.56 | 0.06451 | -0.021 | 8.682

## 148. Re 20M Mach 0.10 (2)
BIGFOIL.COM POLAR EXPORT
Zone-52
Zone-52 |  |  |  | Cl Max: | 1.9539 | at alpha= | 17.5 | deg
XFOIL ncrit=9 |  |  |  | L/D Max: | 152.489 | at alpha= | 7.5 | deg
Re: | 20000000 |  |  | Cd Min: | 0.11161 | at alpha= | 20 | deg
Mach: | 0.1 |  |  | Cl=0 at alpha= | -1.5386 | deg
|  |  |  | @ Cl=0.1, Cd= | 0.0049725
|  |  |  | @ Cl=0.4, Cd= | 0.0048279
|  |  |  | @ Cl=0.6, Cd= | 0.0050529
alpha (deg) | Cl | Cd | Cm | Cl/Cd
-13.5 | -1.2574 | 0.03242 | -0.0363 | -38.7847
-13 | -1.2447 | 0.02265 | -0.0385 | -54.9536
-12.5 | -1.2064 | 0.01822 | -0.0384 | -66.213
-12 | -1.1607 | 0.01531 | -0.038 | -75.8132
-11.5 | -1.1112 | 0.01323 | -0.0375 | -83.9909
-11 | -1.0595 | 0.01163 | -0.0369 | -91.1006
-10.5 | -1.0064 | 0.01034 | -0.0364 | -97.3308
-10 | -0.9523 | 0.00931 | -0.0359 | -102.2879
-9.5 | -0.8975 | 0.00845 | -0.0355 | -106.213
-9 | -0.8404 | 0.00787 | -0.0354 | -106.7853
-8.5 | -0.7871 | 0.00737 | -0.0344 | -106.7978
-8 | -0.7332 | 0.00727 | -0.0338 | -100.8528
-7.5 | -0.6771 | 0.00685 | -0.0334 | -98.8467
-7 | -0.6209 | 0.00636 | -0.0331 | -97.6258
-6.5 | -0.5643 | 0.00611 | -0.0329 | -92.3568
-6 | -0.5077 | 0.00591 | -0.0327 | -85.9052
-5.5 | -0.451 | 0.00578 | -0.0325 | -78.0277
-5 | -0.3943 | 0.00564 | -0.0323 | -69.9113
-4.5 | -0.3375 | 0.00551 | -0.0321 | -61.2523
-4 | -0.2806 | 0.00539 | -0.032 | -52.0594
-3.5 | -0.2236 | 0.00528 | -0.0319 | -42.3485
-3 | -0.1666 | 0.00515 | -0.0318 | -32.3495
-2.5 | -0.1096 | 0.00512 | -0.0317 | -21.4062
-2 | -0.0526 | 0.00507 | -0.0316 | -10.3748
-1.5 | 0.0044 | 0.00505 | -0.0315 | 0.87129
-1 | 0.0614 | 0.00502 | -0.0314 | 12.2311
-0.5 | 0.1183 | 0.00495 | -0.0314 | 23.899
0 | 0.1753 | 0.00489 | -0.0314 | 35.8487
0.5 | 0.2323 | 0.00482 | -0.0314 | 48.195
1 | 0.2892 | 0.00479 | -0.0314 | 60.3758
1.5 | 0.3462 | 0.00479 | -0.0314 | 72.2756
2.5 | 0.4597 | 0.00487 | -0.0314 | 94.3943
3 | 0.5164 | 0.0049 | -0.0314 | 105.3878
3.5 | 0.5729 | 0.005 | -0.0314 | 114.58
4 | 0.6292 | 0.00511 | -0.0314 | 123.1311
4.5 | 0.6854 | 0.0052 | -0.0314 | 131.8077
5.5 | 0.7939 | 0.00534 | -0.0304 | 148.6704
6 | 0.8504 | 0.00564 | -0.0303 | 150.7801
6.5 | 0.9061 | 0.00598 | -0.0301 | 151.5217
7 | 0.9616 | 0.00634 | -0.0299 | 151.6719
7.5 | 1.0171 | 0.00667 | -0.0297 | 152.4888
8 | 1.0722 | 0.0071 | -0.0295 | 151.0141
8.5 | 1.1272 | 0.00748 | -0.0292 | 150.6952
9 | 1.1819 | 0.00788 | -0.0289 | 149.9873
9.5 | 1.236 | 0.00838 | -0.0285 | 147.494
10 | 1.2895 | 0.00899 | -0.0281 | 143.4372
10.5 | 1.3431 | 0.00953 | -0.0277 | 140.9339
11 | 1.3961 | 0.01011 | -0.0272 | 138.091
11.5 | 1.4487 | 0.01074 | -0.0267 | 134.8883
12 | 1.5008 | 0.01141 | -0.0261 | 131.5337
12.5 | 1.5522 | 0.01213 | -0.0255 | 127.9637
13 | 1.6028 | 0.0129 | -0.0247 | 124.2481
13.5 | 1.6524 | 0.01378 | -0.0239 | 119.9129
14 | 1.7004 | 0.01484 | -0.023 | 114.5822
14.5 | 1.746 | 0.01612 | -0.0218 | 108.3127
15 | 1.789 | 0.01765 | -0.0203 | 101.3598
15.5 | 1.8314 | 0.01907 | -0.0188 | 96.0357
16 | 1.8707 | 0.02068 | -0.0171 | 90.4594
16.5 | 1.9059 | 0.02251 | -0.015 | 84.669
17 | 1.9353 | 0.02462 | -0.0125 | 78.6068
17.5 | 1.9539 | 0.02719 | -0.0091 | 71.861
18 | 1.9409 | 0.03091 | -0.0036 | 62.792
18.5 | 1.9237 | 0.03854 | -0.0063 | 49.9144
19 | 1.8825 | 0.05241 | -0.0153 | 35.9187
19.5 | 1.7854 | 0.07571 | -0.029 | 23.5821
20 | 1.6158 | 0.11161 | -0.0485 | 14.4772

## 149. Re 20M Mach 0.25 (1)
BIGFOIL.COM POLAR EXPORT
Zone-52
Zone-52 |  |  |  | Cl Max: | 0.958 | at alpha= | 8 | deg
JavaFoil+Calcfoil stall+Eppler ext transition |  |  |  | L/D Max: | 119.265 | at alpha= | 6 | deg
Re: | 20000000 |  |  | Cd Min: | 0.00554 | at alpha= | -0.5 | deg
Mach: | 0.25 |  |  | Cl=0 at alpha= | -1.5 | deg
|  |  |  | @ Cl=0.1, Cd= | 0.0055819
|  |  |  | @ Cl=0.4, Cd= | 0.07118
|  |  |  | @ Cl=0.6, Cd= | 0.07118
alpha (deg) | Cl | Cd | Cm | Cl/Cd
-11.5 | -0.056 | 0.06993 | -0.017 | -0.806
-11 | -0.054 | 0.06517 | -0.017 | -0.823
-10.5 | -0.051 | 0.06234 | -0.017 | -0.815
-10 | -0.155 | 0.05852 | -0.017 | -2.656
-9.5 | -0.208 | 0.05434 | -0.017 | -3.834
-9 | -0.253 | 0.05027 | -0.018 | -5.034
-8.5 | -0.292 | 0.0449 | -0.019 | -6.511
-8 | -0.324 | 0.04035 | -0.02 | -8.032
-7.5 | -0.416 | 0.00684 | -0.029 | -60.887
-7 | -0.43 | 0.0067 | -0.029 | -64.109
-6.5 | -0.431 | 0.00658 | -0.029 | -65.495
-6 | -0.42 | 0.00643 | -0.029 | -65.359
-5.5 | -0.397 | 0.00639 | -0.029 | -62.127
-5 | -0.364 | 0.00625 | -0.029 | -58.305
-4.5 | -0.324 | 0.00617 | -0.029 | -52.502
-4 | -0.278 | 0.00609 | -0.029 | -45.617
-3.5 | -0.227 | 0.00602 | -0.029 | -37.78
-3 | -0.173 | 0.00577 | -0.029 | -29.935
-2.5 | -0.116 | 0.00574 | -0.029 | -20.277
-2 | -0.058 | 0.00583 | -0.029 | -10.013
-1.5 | 0 | 0.0059 | -0.029 | 0.073
-1 | 0.06 | 0.00567 | -0.029 | 10.54
-0.5 | 0.119 | 0.00554 | -0.029 | 21.536
0 | 0.179 | 0.00582 | -0.028 | 30.696
0.5 | 0.238 | 0.0058 | -0.028 | 41.018
1 | 0.297 | 0.00562 | -0.028 | 52.899
1.5 | 0.357 | 0.00565 | -0.028 | 63.16
2 | 0.416 | 0.00577 | -0.028 | 72.079
2.5 | 0.475 | 0.00587 | -0.028 | 80.849
3 | 0.533 | 0.00596 | -0.028 | 89.474
3.5 | 0.592 | 0.00603 | -0.028 | 98.2
4 | 0.649 | 0.00615 | -0.028 | 105.64
4.5 | 0.705 | 0.00636 | -0.028 | 110.938
5 | 0.759 | 0.00672 | -0.028 | 112.991
5.5 | 0.81 | 0.00694 | -0.028 | 116.65
6 | 0.856 | 0.00718 | -0.028 | 119.265
6.5 | 0.895 | 0.0077 | -0.028 | 116.304
7 | 0.926 | 0.00781 | -0.028 | 118.563
7.5 | 0.947 | 0.00801 | -0.028 | 118.291
8 | 0.958 | 0.00863 | -0.028 | 110.986
8.5 | 0.955 | 0.00903 | -0.028 | 105.722
9 | 0.939 | 0.00933 | -0.028 | 100.61
9.5 | 0.908 | 0.00995 | -0.028 | 91.291
10 | 0.86 | 0.01082 | -0.028 | 79.535
10.5 | 0.786 | 0.01292 | -0.028 | 60.872
11 | 0.671 | 0.01951 | -0.026 | 34.41
11.5 | 0.559 | 0.03344 | -0.024 | 16.717
12 | 0.455 | 0.04852 | -0.022 | 9.373
12.5 | 0.355 | 0.06127 | -0.021 | 5.8
13 | 0.252 | 0.07118 | -0.02 | 3.544

## 150. Re 20M Mach 0.25 (2)
BIGFOIL.COM POLAR EXPORT
Zone-52
Zone-52 |  |  |  | Cl Max: | 1.6693 | at alpha= | 13.5 | deg
XFOIL ncrit=9 |  |  |  | L/D Max: | 152.752 | at alpha= | 7 | deg
Re: | 20000000 |  |  | Cd Min: | 0.17698 | at alpha= | 18.5 | deg
Mach: | 0.25 |  |  | Cl=0 at alpha= | -99 | deg
|  |  |  | @ Cl=0.1, Cd= | 0.0049
|  |  |  | @ Cl=0.4, Cd= | 0.0048073
|  |  |  | @ Cl=0.6, Cd= | 0.0050382
alpha (deg) | Cl | Cd | Cm | Cl/Cd
0 | 0.1807 | 0.0049 | -0.0322 | 36.8776
0.5 | 0.2395 | 0.00483 | -0.0322 | 49.5859
1 | 0.2983 | 0.0048 | -0.0321 | 62.1458
1.5 | 0.3571 | 0.0048 | -0.0321 | 74.3958
2 | 0.4158 | 0.00481 | -0.0321 | 86.4449
2.5 | 0.4745 | 0.00489 | -0.032 | 97.0348
3 | 0.5332 | 0.00493 | -0.032 | 108.1542
3.5 | 0.5918 | 0.00502 | -0.0319 | 117.8884
4 | 0.6503 | 0.00515 | -0.0317 | 126.2718
4.5 | 0.7089 | 0.00525 | -0.0316 | 135.0286
5 | 0.7671 | 0.00539 | -0.0313 | 142.3191
5.5 | 0.8229 | 0.00541 | -0.0303 | 152.1072
6 | 0.8814 | 0.00581 | -0.0298 | 151.704
6.5 | 0.9402 | 0.00617 | -0.0294 | 152.3825
7 | 0.999 | 0.00654 | -0.0288 | 152.7523
7.5 | 1.0576 | 0.00698 | -0.0282 | 151.5186
8 | 1.1165 | 0.00741 | -0.0275 | 150.6748
8.5 | 1.1753 | 0.00787 | -0.0267 | 149.3393
9 | 1.2335 | 0.0085 | -0.0258 | 145.1176
9.5 | 1.2918 | 0.00917 | -0.0247 | 140.8724
10 | 1.35 | 0.00986 | -0.0235 | 136.9168
10.5 | 1.4079 | 0.01064 | -0.0223 | 132.3214
11 | 1.4655 | 0.01152 | -0.0209 | 127.2135
11.5 | 1.5222 | 0.01255 | -0.0192 | 121.2908
12 | 1.5772 | 0.01388 | -0.0174 | 113.6311
12.5 | 1.6275 | 0.01591 | -0.015 | 102.2942
13 | 1.6634 | 0.01976 | -0.0116 | 84.1802
13.5 | 1.6693 | 0.02638 | -0.0071 | 63.279
14 | 1.6412 | 0.0335 | -0.0021 | 48.991
14.5 | 1.6082 | 0.04558 | -0.0116 | 35.283
15 | 1.5756 | 0.0614 | -0.0242 | 25.6612
15.5 | 1.5368 | 0.07626 | -0.0324 | 20.1521
16 | 1.4956 | 0.09061 | -0.0395 | 16.5059
16.5 | 1.4526 | 0.10513 | -0.0466 | 13.8172
17 | 1.4068 | 0.12053 | -0.0546 | 11.6718
17.5 | 1.3553 | 0.13792 | -0.0643 | 9.8267
18 | 1.2941 | 0.15852 | -0.0767 | 8.1636
18.5 | 1.2517 | 0.17698 | -0.0883 | 7.0726

## 151. Re 20M Mach 0.50 (1)
BIGFOIL.COM POLAR EXPORT
Zone-52
Zone-52 |  |  |  | Cl Max: | 1.141 | at alpha= | 20 | deg
JavaFoil+Calcfoil stall+Eppler ext transition |  |  |  | L/D Max: | 117.291 | at alpha= | 5 | deg
Re: | 20000000 |  |  | Cd Min: | 0.0056 | at alpha= | -0.5 | deg
Mach: | 0.5 |  |  | Cl=0 at alpha= | -1.5 | deg
|  |  |  | @ Cl=0.1, Cd= | 0.00576
|  |  |  | @ Cl=0.4, Cd= | 0.0057321
|  |  |  | @ Cl=0.6, Cd= | 0.0061694
alpha (deg) | Cl | Cd | Cm | Cl/Cd
-20 | -0.984 | 0.15714 | -0.022 | -6.261
-19.5 | -0.953 | 0.17206 | -0.021 | -5.541
-19 | -0.931 | 0.147 | -0.022 | -6.335
-18.5 | -0.908 | 0.13294 | -0.022 | -6.832
-18 | -0.878 | 0.13847 | -0.021 | -6.339
-17.5 | -0.855 | 0.12417 | -0.022 | -6.888
-17 | -0.825 | 0.12856 | -0.02 | -6.417
-16.5 | -0.801 | 0.11576 | -0.021 | -6.923
-16 | -0.773 | 0.1171 | -0.02 | -6.597
-15.5 | -0.749 | 0.10534 | -0.021 | -7.108
-15 | -0.721 | 0.10231 | -0.02 | -7.048
-14.5 | -0.699 | 0.09113 | -0.021 | -7.666
-14 | -0.68 | 0.07764 | -0.023 | -8.762
-13.5 | -0.65 | 0.07697 | -0.022 | -8.448
-13 | -0.642 | 0.05734 | -0.025 | -11.189
-12.5 | -0.605 | 0.06158 | -0.024 | -9.832
-12 | -0.627 | 0.02717 | -0.03 | -23.067
-11.5 | -0.556 | 0.05174 | -0.025 | -10.75
-11 | -0.519 | 0.05714 | -0.023 | -9.091
-10.5 | -0.508 | 0.04207 | -0.026 | -12.065
-10 | -0.563 | 0.00789 | -0.033 | -71.323
-9.5 | -0.492 | 0.01675 | -0.031 | -29.371
-9 | -0.411 | 0.04652 | -0.022 | -8.831
-8.5 | -0.464 | 0.00739 | -0.033 | -62.82
-8 | -0.413 | 0.01124 | -0.032 | -36.761
-7.5 | -0.398 | 0.00694 | -0.033 | -57.336
-7 | -0.365 | 0.00703 | -0.033 | -51.887
-6.5 | -0.332 | 0.00667 | -0.033 | -49.758
-6 | -0.299 | 0.00665 | -0.033 | -44.956
-5.5 | -0.266 | 0.00647 | -0.033 | -41.078
-5 | -0.232 | 0.00635 | -0.033 | -36.588
-4.5 | -0.199 | 0.00637 | -0.032 | -31.263
-4 | -0.254 | 0.00628 | -0.032 | -40.478
-3.5 | -0.237 | 0.00615 | -0.032 | -38.49
-3 | -0.187 | 0.00606 | -0.032 | -30.894
-2.5 | -0.128 | 0.00589 | -0.032 | -21.762
-2 | -0.065 | 0.00575 | -0.032 | -11.278
-1.5 | 0 | 0.00583 | -0.032 | 0.083
-1 | 0.067 | 0.00592 | -0.032 | 11.276
-0.5 | 0.133 | 0.0056 | -0.032 | 23.855
0 | 0.2 | 0.0056 | -0.032 | 35.653
0.5 | 0.266 | 0.00585 | -0.032 | 45.437
1 | 0.332 | 0.00597 | -0.032 | 55.697
1.5 | 0.399 | 0.00573 | -0.032 | 69.583
2 | 0.465 | 0.00587 | -0.032 | 79.085
2.5 | 0.53 | 0.00598 | -0.032 | 88.655
3 | 0.596 | 0.00616 | -0.032 | 96.695
3.5 | 0.66 | 0.00631 | -0.031 | 104.614
4 | 0.723 | 0.00648 | -0.031 | 111.544
4.5 | 0.783 | 0.00679 | -0.031 | 115.258
5 | 0.837 | 0.00713 | -0.031 | 117.291
5.5 | 0.881 | 0.0076 | -0.031 | 115.981
6 | 0.906 | 0.00825 | -0.031 | 109.831
6.5 | 0.872 | 0.00893 | -0.031 | 97.691
7 | 0.563 | 0.0097 | -0.031 | 58.069
7.5 | 0.596 | 0.01001 | -0.031 | 59.525
8 | 0.628 | 0.01061 | -0.031 | 59.22
8.5 | 0.655 | 0.01272 | -0.031 | 51.473
9 | 0.687 | 0.01291 | -0.031 | 53.234
9.5 | 0.712 | 0.01405 | -0.031 | 50.67
10 | 0.71 | 0.02021 | -0.029 | 35.102
10.5 | 0.733 | 0.02291 | -0.029 | 32.006
11 | 0.754 | 0.02685 | -0.028 | 28.065
11.5 | 0.774 | 0.03099 | -0.028 | 24.99
12 | 0.777 | 0.04436 | -0.026 | 17.518
12.5 | 0.786 | 0.05722 | -0.024 | 13.746
13 | 0.797 | 0.07178 | -0.022 | 11.105
13.5 | 0.821 | 0.07808 | -0.022 | 10.51
14 | 0.827 | 0.10387 | -0.019 | 7.961
14.5 | 0.856 | 0.10553 | -0.019 | 8.109
15 | 0.888 | 0.10353 | -0.02 | 8.573
15.5 | 0.904 | 0.12721 | -0.019 | 7.109
16 | 0.932 | 0.12966 | -0.019 | 7.187
16.5 | 0.962 | 0.12751 | -0.02 | 7.543
17 | 0.987 | 0.13627 | -0.02 | 7.242
17.5 | 1.01 | 0.14983 | -0.02 | 6.744
18 | 1.04 | 0.14558 | -0.02 | 7.146
18.5 | 1.06 | 0.1749 | -0.02 | 6.059
19 | 1.091 | 0.16187 | -0.021 | 6.738
19.5 | 1.111 | 0.19329 | -0.02 | 5.747
20 | 1.141 | 0.18199 | -0.021 | 6.268

## 152. Re 20M Mach 0.50 (2)
BIGFOIL.COM POLAR EXPORT
Zone-52
Zone-52 |  |  |  | Cl Max: | 1.2289 | at alpha= | 8 | deg
XFOIL ncrit=9 |  |  |  | L/D Max: | 158.245 | at alpha= | 5.5 | deg
Re: | 20000000 |  |  | Cd Min: | 0.153 | at alpha= | 13 | deg
Mach: | 0.5 |  |  | Cl=0 at alpha= | -1.5205 | deg
|  |  |  | @ Cl=0.1, Cd= | 0.0050337
|  |  |  | @ Cl=0.4, Cd= | 0.0048582
|  |  |  | @ Cl=0.6, Cd= | 0.0050245
alpha (deg) | Cl | Cd | Cm | Cl/Cd
-6.5 | -0.558 | 0.07615 | 0.0176 | -7.3276
-6 | -0.5432 | 0.06038 | -0.0041 | -8.9964
-5.5 | -0.5029 | 0.0456 | -0.0235 | -11.0285
-5 | -0.4547 | 0.03102 | -0.0362 | -14.6583
-4.5 | -0.4031 | 0.01799 | -0.0415 | -22.4069
-4 | -0.3458 | 0.00812 | -0.0421 | -42.5862
-3.5 | -0.2755 | 0.00619 | -0.0404 | -44.5073
-3 | -0.2045 | 0.00555 | -0.0391 | -36.8468
-2.5 | -0.1345 | 0.00523 | -0.038 | -25.717
-2 | -0.0655 | 0.00515 | -0.0372 | -12.7184
-1.5 | 0.0028 | 0.0051 | -0.0367 | 0.54902
-1 | 0.0705 | 0.00506 | -0.0362 | 13.9328
-0.5 | 0.1378 | 0.005 | -0.0359 | 27.56
0 | 0.2049 | 0.00492 | -0.0357 | 41.6463
0.5 | 0.2719 | 0.00486 | -0.0355 | 55.9465
1 | 0.339 | 0.00484 | -0.0354 | 70.0413
1.5 | 0.4062 | 0.00486 | -0.0351 | 83.5802
2 | 0.4735 | 0.0049 | -0.0349 | 96.6327
2.5 | 0.5413 | 0.00499 | -0.0345 | 108.477
3 | 0.6094 | 0.00503 | -0.0341 | 121.1531
3.5 | 0.678 | 0.0052 | -0.0335 | 130.3846
4 | 0.7473 | 0.00533 | -0.0327 | 140.2064
4.5 | 0.817 | 0.00551 | -0.0316 | 148.2759
5 | 0.8866 | 0.00572 | -0.03 | 155
5.5 | 0.9558 | 0.00604 | -0.0277 | 158.245
6 | 1.0295 | 0.00651 | -0.0256 | 158.1413
6.5 | 1.1051 | 0.00704 | -0.0229 | 156.9744
7 | 1.1797 | 0.00862 | -0.0188 | 136.8561
7.5 | 1.2261 | 0.01506 | -0.0127 | 81.4143
8 | 1.2289 | 0.02569 | -0.0094 | 47.8357
8.5 | 1.2031 | 0.03681 | -0.0117 | 32.6841
9 | 1.1826 | 0.05403 | -0.0328 | 21.8878
9.5 | 1.1546 | 0.06764 | -0.041 | 17.0698
10 | 1.1271 | 0.08004 | -0.0475 | 14.0817
10.5 | 1.1019 | 0.09219 | -0.0537 | 11.9525
11 | 1.08 | 0.10426 | -0.0598 | 10.3587
11.5 | 1.0614 | 0.11631 | -0.0658 | 9.1256
12 | 1.0464 | 0.12846 | -0.0719 | 8.1457
12.5 | 1.0353 | 0.14077 | -0.0782 | 7.3545
13 | 1.0276 | 0.153 | -0.0844 | 6.7163