## index
index | Re | Mach | Datasource
1 | 50000 | 0 | JavaFoil+Calcfoil stall+Eppler ext transition
2 | 50000 | 0 | XFOIL ncrit=9
3 | 50000 | 0.1 | JavaFoil+Calcfoil stall+Eppler ext transition
4 | 50000 | 0.1 | XFOIL ncrit=9
5 | 50000 | 0.25 | JavaFoil+Calcfoil stall+Eppler ext transition
6 | 50000 | 0.25 | XFOIL ncrit=9
7 | 50000 | 0.5 | JavaFoil+Calcfoil stall+Eppler ext transition
8 | 50000 | 0.5 | XFOIL ncrit=9
9 | 100000 | 0 | JavaFoil+Calcfoil stall+Eppler ext transition
10 | 100000 | 0 | XFOIL ncrit=9
11 | 100000 | 0.1 | JavaFoil+Calcfoil stall+Eppler ext transition
12 | 100000 | 0.1 | XFOIL ncrit=9
13 | 100000 | 0.25 | JavaFoil+Calcfoil stall+Eppler ext transition
14 | 100000 | 0.25 | XFOIL ncrit=9
15 | 100000 | 0.5 | JavaFoil+Calcfoil stall+Eppler ext transition
16 | 100000 | 0.5 | XFOIL ncrit=9
17 | 250000 | 0 | JavaFoil+Calcfoil stall+Eppler ext transition
18 | 250000 | 0 | XFOIL ncrit=9
19 | 250000 | 0.1 | JavaFoil+Calcfoil stall+Eppler ext transition
20 | 250000 | 0.1 | XFOIL ncrit=9
21 | 250000 | 0.25 | JavaFoil+Calcfoil stall+Eppler ext transition
22 | 250000 | 0.25 | XFOIL ncrit=9
23 | 250000 | 0.5 | JavaFoil+Calcfoil stall+Eppler ext transition
24 | 250000 | 0.5 | XFOIL ncrit=9
25 | 500000 | 0 | JavaFoil+Calcfoil stall+Eppler ext transition
26 | 500000 | 0 | XFOIL ncrit=9
27 | 500000 | 0.1 | JavaFoil+Calcfoil stall+Eppler ext transition
28 | 500000 | 0.1 | XFOIL ncrit=9
29 | 500000 | 0.25 | JavaFoil+Calcfoil stall+Eppler ext transition
30 | 500000 | 0.25 | XFOIL ncrit=9
31 | 500000 | 0.5 | JavaFoil+Calcfoil stall+Eppler ext transition
32 | 500000 | 0.5 | XFOIL ncrit=9
33 | 750000 | 0 | JavaFoil+Calcfoil stall+Eppler ext transition
34 | 750000 | 0 | XFOIL ncrit=9
35 | 750000 | 0.1 | JavaFoil+Calcfoil stall+Eppler ext transition
36 | 750000 | 0.1 | XFOIL ncrit=9
37 | 750000 | 0.25 | JavaFoil+Calcfoil stall+Eppler ext transition
38 | 750000 | 0.25 | XFOIL ncrit=9
39 | 750000 | 0.5 | JavaFoil+Calcfoil stall+Eppler ext transition
40 | 750000 | 0.5 | XFOIL ncrit=9
41 | 1000000 | 0 | JavaFoil+Calcfoil stall+Eppler ext transition
42 | 1000000 | 0 | XFOIL ncrit=9
43 | 1000000 | 0.1 | JavaFoil+Calcfoil stall+Eppler ext transition
44 | 1000000 | 0.1 | XFOIL ncrit=9
45 | 1000000 | 0.25 | JavaFoil+Calcfoil stall+Eppler ext transition
46 | 1000000 | 0.25 | XFOIL ncrit=9
47 | 1000000 | 0.5 | JavaFoil+Calcfoil stall+Eppler ext transition
48 | 1000000 | 0.5 | XFOIL ncrit=9
49 | 2000000 | 0 | JavaFoil+Calcfoil stall+Eppler ext transition
50 | 2000000 | 0 | XFOIL ncrit=9
51 | 2000000 | 0.1 | JavaFoil+Calcfoil stall+Eppler ext transition
52 | 2000000 | 0.1 | XFOIL ncrit=9
53 | 2000000 | 0.25 | JavaFoil+Calcfoil stall+Eppler ext transition
54 | 2000000 | 0.25 | XFOIL ncrit=9
55 | 2000000 | 0.5 | JavaFoil+Calcfoil stall+Eppler ext transition
56 | 2000000 | 0.5 | XFOIL ncrit=9
57 | 3000000 | 0 | JavaFoil+Calcfoil stall+Eppler ext transition
58 | 3000000 | 0 | XFOIL ncrit=9
59 | 3000000 | 0.1 | JavaFoil+Calcfoil stall+Eppler ext transition
60 | 3000000 | 0.1 | XFOIL ncrit=9
61 | 3000000 | 0.25 | JavaFoil+Calcfoil stall+Eppler ext transition
62 | 3000000 | 0.25 | XFOIL ncrit=9
63 | 3000000 | 0.5 | JavaFoil+Calcfoil stall+Eppler ext transition
64 | 3000000 | 0.5 | XFOIL ncrit=9
65 | 4000000 | 0 | JavaFoil+Calcfoil stall+Eppler ext transition
66 | 4000000 | 0 | XFOIL ncrit=9
67 | 4000000 | 0.1 | JavaFoil+Calcfoil stall+Eppler ext transition
68 | 4000000 | 0.1 | XFOIL ncrit=9
69 | 4000000 | 0.25 | JavaFoil+Calcfoil stall+Eppler ext transition
70 | 4000000 | 0.25 | XFOIL ncrit=9
71 | 4000000 | 0.5 | JavaFoil+Calcfoil stall+Eppler ext transition
72 | 4000000 | 0.5 | XFOIL ncrit=9
73 | 5000000 | 0 | JavaFoil+Calcfoil stall+Eppler ext transition
74 | 5000000 | 0 | XFOIL ncrit=9
75 | 5000000 | 0.1 | JavaFoil+Calcfoil stall+Eppler ext transition
76 | 5000000 | 0.1 | XFOIL ncrit=9
77 | 5000000 | 0.25 | JavaFoil+Calcfoil stall+Eppler ext transition
78 | 5000000 | 0.25 | XFOIL ncrit=9
79 | 5000000 | 0.5 | JavaFoil+Calcfoil stall+Eppler ext transition
80 | 5000000 | 0.5 | XFOIL ncrit=9
81 | 6000000 | 0 | JavaFoil+Calcfoil stall+Eppler ext transition
82 | 6000000 | 0 | XFOIL ncrit=9
83 | 6000000 | 0.1 | JavaFoil+Calcfoil stall+Eppler ext transition
84 | 6000000 | 0.1 | XFOIL ncrit=9
85 | 6000000 | 0.25 | JavaFoil+Calcfoil stall+Eppler ext transition
86 | 6000000 | 0.25 | XFOIL ncrit=9
87 | 6000000 | 0.5 | JavaFoil+Calcfoil stall+Eppler ext transition
88 | 6000000 | 0.5 | XFOIL ncrit=9
89 | 7000000 | 0 | JavaFoil+Calcfoil stall+Eppler ext transition
90 | 7000000 | 0 | XFOIL ncrit=9
91 | 7000000 | 0.1 | JavaFoil+Calcfoil stall+Eppler ext transition
92 | 7000000 | 0.1 | XFOIL ncrit=9
93 | 7000000 | 0.25 | JavaFoil+Calcfoil stall+Eppler ext transition
94 | 7000000 | 0.25 | XFOIL ncrit=9
95 | 7000000 | 0.5 | JavaFoil+Calcfoil stall+Eppler ext transition
96 | 7000000 | 0.5 | XFOIL ncrit=9
97 | 8000000 | 0 | JavaFoil+Calcfoil stall+Eppler ext transition
98 | 8000000 | 0 | XFOIL ncrit=9
99 | 8000000 | 0.1 | JavaFoil+Calcfoil stall+Eppler ext transition
100 | 8000000 | 0.1 | XFOIL ncrit=9
101 | 8000000 | 0.25 | JavaFoil+Calcfoil stall+Eppler ext transition
102 | 8000000 | 0.25 | XFOIL ncrit=9
103 | 8000000 | 0.5 | JavaFoil+Calcfoil stall+Eppler ext transition
104 | 8000000 | 0.5 | XFOIL ncrit=9
105 | 10000000 | 0 | JavaFoil+Calcfoil stall+Eppler ext transition
106 | 10000000 | 0 | XFOIL ncrit=9
107 | 10000000 | 0.1 | JavaFoil+Calcfoil stall+Eppler ext transition
108 | 10000000 | 0.1 | XFOIL ncrit=9
109 | 10000000 | 0.25 | JavaFoil+Calcfoil stall+Eppler ext transition
110 | 10000000 | 0.25 | XFOIL ncrit=9
111 | 10000000 | 0.5 | JavaFoil+Calcfoil stall+Eppler ext transition
112 | 10000000 | 0.5 | XFOIL ncrit=9
113 | 12000000 | 0 | JavaFoil+Calcfoil stall+Eppler ext transition
114 | 12000000 | 0 | XFOIL ncrit=9
115 | 12000000 | 0.1 | JavaFoil+Calcfoil stall+Eppler ext transition
116 | 12000000 | 0.1 | XFOIL ncrit=9
117 | 12000000 | 0.25 | JavaFoil+Calcfoil stall+Eppler ext transition
118 | 12000000 | 0.25 | XFOIL ncrit=9
119 | 12000000 | 0.5 | JavaFoil+Calcfoil stall+Eppler ext transition
120 | 12000000 | 0.5 | XFOIL ncrit=9
121 | 14000000 | 0 | JavaFoil+Calcfoil stall+Eppler ext transition
122 | 14000000 | 0 | XFOIL ncrit=9
123 | 14000000 | 0.1 | JavaFoil+Calcfoil stall+Eppler ext transition
124 | 14000000 | 0.1 | XFOIL ncrit=9
125 | 14000000 | 0.25 | JavaFoil+Calcfoil stall+Eppler ext transition
126 | 14000000 | 0.25 | XFOIL ncrit=9
127 | 14000000 | 0.5 | JavaFoil+Calcfoil stall+Eppler ext transition
128 | 14000000 | 0.5 | XFOIL ncrit=9
129 | 16000000 | 0 | JavaFoil+Calcfoil stall+Eppler ext transition
130 | 16000000 | 0 | XFOIL ncrit=9
131 | 16000000 | 0.1 | JavaFoil+Calcfoil stall+Eppler ext transition
132 | 16000000 | 0.1 | XFOIL ncrit=9
133 | 16000000 | 0.25 | JavaFoil+Calcfoil stall+Eppler ext transition
134 | 16000000 | 0.25 | XFOIL ncrit=9
135 | 16000000 | 0.5 | JavaFoil+Calcfoil stall+Eppler ext transition
136 | 16000000 | 0.5 | XFOIL ncrit=9
137 | 18000000 | 0 | JavaFoil+Calcfoil stall+Eppler ext transition
138 | 18000000 | 0 | XFOIL ncrit=9
139 | 18000000 | 0.1 | JavaFoil+Calcfoil stall+Eppler ext transition
140 | 18000000 | 0.1 | XFOIL ncrit=9
141 | 18000000 | 0.25 | JavaFoil+Calcfoil stall+Eppler ext transition
142 | 18000000 | 0.25 | XFOIL ncrit=9
143 | 18000000 | 0.5 | JavaFoil+Calcfoil stall+Eppler ext transition
144 | 18000000 | 0.5 | XFOIL ncrit=9
145 | 20000000 | 0 | JavaFoil+Calcfoil stall+Eppler ext transition
146 | 20000000 | 0 | XFOIL ncrit=9
147 | 20000000 | 0.1 | JavaFoil+Calcfoil stall+Eppler ext transition
148 | 20000000 | 0.1 | XFOIL ncrit=9
149 | 20000000 | 0.25 | JavaFoil+Calcfoil stall+Eppler ext transition
150 | 20000000 | 0.25 | XFOIL ncrit=9
151 | 20000000 | 0.5 | JavaFoil+Calcfoil stall+Eppler ext transition
152 | 20000000 | 0.5 | XFOIL ncrit=9

## 1. Re 50k Mach 0.00 (1)
BIGFOIL.COM POLAR EXPORT
Horten 11.00% thick 0.00% camber
Horten 11.00% thick 0.00% camber |  |  |  | Cl Max: | 0.911 | at alpha= | 13 | deg
JavaFoil+Calcfoil stall+Eppler ext transition |  |  |  | L/D Max: | 32.094 | at alpha= | 6 | deg
Re: | 50000 |  |  | Cd Min: | 0.01638 | at alpha= | 0 | deg
Mach: | 0 |  |  | Cl=0 at alpha= | 0 | deg
|  |  |  | @ Cl=0.1, Cd= | 0.016511
|  |  |  | @ Cl=0.4, Cd= | 0.01757
|  |  |  | @ Cl=0.6, Cd= | 0.020214
alpha (deg) | Cl | Cd | Cm | Cl/Cd
-18 | -0.78 | 0.26851 | 0.003 | -2.904
-17.5 | -0.802 | 0.24953 | 0.003 | -3.216
-17 | -0.824 | 0.23542 | 0.003 | -3.5
-16.5 | -0.844 | 0.21873 | 0.003 | -3.861
-16 | -0.863 | 0.20269 | 0.003 | -4.258
-15.5 | -0.878 | 0.19086 | 0.003 | -4.602
-15 | -0.89 | 0.17848 | 0.003 | -4.989
-14.5 | -0.9 | 0.16346 | 0.003 | -5.505
-14 | -0.907 | 0.15356 | 0.003 | -5.904
-13.5 | -0.91 | 0.14098 | 0.003 | -6.456
-13 | -0.911 | 0.13221 | 0.003 | -6.887
-12.5 | -0.907 | 0.12252 | 0.003 | -7.407
-12 | -0.901 | 0.11343 | 0.003 | -7.941
-11.5 | -0.89 | 0.10492 | 0.003 | -8.488
-11 | -0.877 | 0.09764 | 0.003 | -8.977
-10.5 | -0.859 | 0.09072 | 0.002 | -9.468
-10 | -0.838 | 0.08415 | 0.002 | -9.956
-9.5 | -0.813 | 0.07793 | 0.002 | -10.431
-9 | -0.784 | 0.07259 | 0.002 | -10.802
-8.5 | -0.753 | 0.06755 | 0.002 | -11.142
-8 | -0.719 | 0.06286 | 0.002 | -11.435
-7.5 | -0.683 | 0.05855 | 0.002 | -11.664
-7 | -0.646 | 0.05452 | 0.002 | -11.842
-6.5 | -0.612 | 0.0489 | 0.002 | -12.522
-6 | -0.69 | 0.0215 | 0.004 | -32.094
-5.5 | -0.639 | 0.02072 | 0.003 | -30.84
-5 | -0.585 | 0.02002 | 0.003 | -29.213
-4.5 | -0.529 | 0.01808 | 0.003 | -29.264
-4 | -0.472 | 0.01773 | 0.002 | -26.631
-3.5 | -0.414 | 0.01771 | 0.002 | -23.39
-3 | -0.356 | 0.01713 | 0.002 | -20.779
-2.5 | -0.297 | 0.01714 | 0.002 | -17.331
-2 | -0.238 | 0.01677 | 0.001 | -14.191
-1.5 | -0.179 | 0.01675 | 0.001 | -10.66
-1 | -0.119 | 0.01655 | 0.001 | -7.199
-0.5 | -0.06 | 0.01643 | 0 | -3.626
0 | 0 | 0.01638 | 0 | 0
0.5 | 0.06 | 0.01643 | 0 | 3.626
1 | 0.119 | 0.01655 | -0.001 | 7.199
1.5 | 0.179 | 0.01675 | -0.001 | 10.66
2 | 0.238 | 0.01677 | -0.001 | 14.191
2.5 | 0.297 | 0.01714 | -0.002 | 17.331
3 | 0.356 | 0.01713 | -0.002 | 20.779
3.5 | 0.414 | 0.01771 | -0.002 | 23.39
4 | 0.472 | 0.01773 | -0.002 | 26.631
4.5 | 0.529 | 0.01808 | -0.003 | 29.264
5 | 0.585 | 0.02002 | -0.003 | 29.213
5.5 | 0.639 | 0.02072 | -0.003 | 30.84
6 | 0.69 | 0.0215 | -0.004 | 32.094
6.5 | 0.612 | 0.0489 | -0.002 | 12.522
7 | 0.646 | 0.05452 | -0.002 | 11.842
7.5 | 0.683 | 0.05855 | -0.002 | 11.664
8 | 0.719 | 0.06286 | -0.002 | 11.435
8.5 | 0.753 | 0.06755 | -0.002 | 11.142
9 | 0.784 | 0.07259 | -0.002 | 10.802
9.5 | 0.813 | 0.07793 | -0.002 | 10.431
10 | 0.838 | 0.08415 | -0.002 | 9.956
10.5 | 0.859 | 0.09072 | -0.002 | 9.468
11 | 0.877 | 0.09764 | -0.003 | 8.977
11.5 | 0.89 | 0.10492 | -0.003 | 8.488
12 | 0.901 | 0.11343 | -0.003 | 7.941
12.5 | 0.907 | 0.12252 | -0.003 | 7.407
13 | 0.911 | 0.13221 | -0.003 | 6.887
13.5 | 0.91 | 0.14098 | -0.003 | 6.456
14 | 0.907 | 0.15356 | -0.003 | 5.904
14.5 | 0.9 | 0.16346 | -0.003 | 5.505
15 | 0.89 | 0.17848 | -0.003 | 4.989
15.5 | 0.878 | 0.19086 | -0.003 | 4.602
16 | 0.863 | 0.20269 | -0.003 | 4.258
16.5 | 0.844 | 0.21873 | -0.003 | 3.861
17 | 0.824 | 0.23542 | -0.003 | 3.5
17.5 | 0.802 | 0.24953 | -0.003 | 3.216
18 | 0.78 | 0.26851 | -0.003 | 2.904

## 2. Re 50k Mach 0.00 (2)
BIGFOIL.COM POLAR EXPORT
Horten 11.00% thick 0.00% camber
Horten 11.00% thick 0.00% camber |  |  |  | Cl Max: | 0.8245 | at alpha= | 8.5 | deg
XFOIL ncrit=9 |  |  |  | L/D Max: | 26.1218 | at alpha= | 5 | deg
Re: | 50000 |  |  | Cd Min: | 0.16283 | at alpha= | 13.5 | deg
Mach: | 0 |  |  | Cl=0 at alpha= | 1.4017 | deg
|  |  |  | @ Cl=0.1, Cd= | 0.022775
|  |  |  | @ Cl=0.4, Cd= | 0.022868
|  |  |  | @ Cl=0.6, Cd= | 0.023057
alpha (deg) | Cl | Cd | Cm | Cl/Cd
-13.5 | -0.6108 | 0.16276 | 0.0231 | -3.7528
-13 | -0.5992 | 0.15565 | 0.0213 | -3.8497
-12.5 | -0.5893 | 0.14877 | 0.0198 | -3.9611
-12 | -0.5801 | 0.14159 | 0.0182 | -4.097
-11.5 | -0.5725 | 0.13482 | 0.0171 | -4.2464
-11 | -0.5722 | 0.12842 | 0.0158 | -4.4557
-10 | -0.7351 | 0.08202 | -0.0229 | -8.9624
-9.5 | -0.7671 | 0.0713 | -0.0238 | -10.7588
-9 | -0.8061 | 0.06072 | -0.0227 | -13.2757
-8.5 | -0.8244 | 0.05161 | -0.0194 | -15.9736
-8 | -0.8196 | 0.04402 | -0.0152 | -18.6188
-7.5 | -0.7928 | 0.03867 | -0.0117 | -20.5017
-7 | -0.7565 | 0.03445 | -0.0087 | -21.9594
-6.5 | -0.7201 | 0.03072 | -0.0054 | -23.4408
-6 | -0.6831 | 0.02765 | -0.0018 | -24.7052
-5.5 | -0.647 | 0.02524 | 0.0025 | -25.6339
-5 | -0.6137 | 0.02349 | 0.008 | -26.126
-4.5 | -0.5804 | 0.02243 | 0.0143 | -25.8761
-4 | -0.545 | 0.02195 | 0.0212 | -24.8292
-3.5 | -0.5074 | 0.02187 | 0.0284 | -23.2007
-3 | -0.4566 | 0.02229 | 0.0339 | -20.4845
-2.5 | -0.35 | 0.02338 | 0.0295 | -14.9701
-2 | -0.1699 | 0.02356 | 0.0083 | -7.2114
-1.5 | -0.007 | 0.02173 | -0.0142 | -0.32214
-1 | 0.0287 | 0.02045 | -0.0155 | 1.4034
-0.5 | 0.024 | 0.01984 | -0.0093 | 1.2097
0 | 0 | 0.01966 | 0 | 0
0.5 | -0.024 | 0.01984 | 0.0093 | -1.2097
1 | -0.0286 | 0.02044 | 0.0155 | -1.3992
1.5 | 0.007 | 0.02173 | 0.0142 | 0.32214
2 | 0.1698 | 0.02356 | -0.0083 | 7.2071
2.5 | 0.35 | 0.02338 | -0.0295 | 14.9701
3 | 0.4565 | 0.02229 | -0.0339 | 20.48
3.5 | 0.5074 | 0.02187 | -0.0284 | 23.2007
4 | 0.5449 | 0.02195 | -0.0212 | 24.8246
4.5 | 0.5803 | 0.02243 | -0.0142 | 25.8716
5 | 0.6136 | 0.02349 | -0.0079 | 26.1218
5.5 | 0.647 | 0.02524 | -0.0025 | 25.6339
6 | 0.683 | 0.02765 | 0.0018 | 24.7016
6.5 | 0.7201 | 0.03072 | 0.0054 | 23.4408
7 | 0.7565 | 0.03445 | 0.0087 | 21.9594
7.5 | 0.7929 | 0.03866 | 0.0117 | 20.5096
8 | 0.8196 | 0.04403 | 0.0152 | 18.6146
8.5 | 0.8245 | 0.05162 | 0.0194 | 15.9725
9 | 0.8062 | 0.06072 | 0.0227 | 13.2773
9.5 | 0.7672 | 0.07133 | 0.0238 | 10.7556
10 | 0.7341 | 0.08216 | 0.0227 | 8.935
10.5 | 0.5699 | 0.12139 | -0.0148 | 4.6948
11 | 0.5712 | 0.12831 | -0.016 | 4.4517
11.5 | 0.5737 | 0.13489 | -0.0173 | 4.2531
12 | 0.5812 | 0.14165 | -0.0184 | 4.1031
12.5 | 0.5903 | 0.14881 | -0.02 | 3.9668
13 | 0.6003 | 0.15574 | -0.0215 | 3.8545
13.5 | 0.6117 | 0.16283 | -0.0233 | 3.7567

## 3. Re 50k Mach 0.10 (1)
BIGFOIL.COM POLAR EXPORT
Horten 11.00% thick 0.00% camber
Horten 11.00% thick 0.00% camber |  |  |  | Cl Max: | 0.898 | at alpha= | 12.5 | deg
JavaFoil+Calcfoil stall+Eppler ext transition |  |  |  | L/D Max: | 32.029 | at alpha= | 6 | deg
Re: | 50000 |  |  | Cd Min: | 0.01643 | at alpha= | 0 | deg
Mach: | 0.1 |  |  | Cl=0 at alpha= | 0 | deg
|  |  |  | @ Cl=0.1, Cd= | 0.016553
|  |  |  | @ Cl=0.4, Cd= | 0.017615
|  |  |  | @ Cl=0.6, Cd= | 0.020258
alpha (deg) | Cl | Cd | Cm | Cl/Cd
-18 | -0.733 | 0.28352 | 0.003 | -2.584
-17.5 | -0.759 | 0.26904 | 0.003 | -2.821
-17 | -0.784 | 0.24781 | 0.003 | -3.165
-16.5 | -0.809 | 0.23021 | 0.003 | -3.512
-16 | -0.831 | 0.21303 | 0.003 | -3.901
-15.5 | -0.85 | 0.19835 | 0.003 | -4.285
-15 | -0.866 | 0.18231 | 0.003 | -4.748
-14.5 | -0.878 | 0.16911 | 0.003 | -5.195
-14 | -0.888 | 0.15595 | 0.003 | -5.697
-13.5 | -0.895 | 0.14451 | 0.003 | -6.195
-13 | -0.898 | 0.13343 | 0.003 | -6.734
-12.5 | -0.898 | 0.12374 | 0.003 | -7.257
-12 | -0.894 | 0.11514 | 0.003 | -7.763
-11.5 | -0.886 | 0.10638 | 0.003 | -8.324
-11 | -0.873 | 0.09883 | 0.003 | -8.837
-10.5 | -0.857 | 0.09137 | 0.002 | -9.382
-10 | -0.837 | 0.08467 | 0.002 | -9.889
-9.5 | -0.813 | 0.07866 | 0.002 | -10.341
-9 | -0.785 | 0.07302 | 0.002 | -10.755
-8.5 | -0.754 | 0.06789 | 0.002 | -11.112
-8 | -0.721 | 0.06315 | 0.002 | -11.416
-7.5 | -0.685 | 0.05885 | 0.002 | -11.645
-7 | -0.648 | 0.05475 | 0.002 | -11.834
-6.5 | -0.612 | 0.04984 | 0.002 | -12.288
-6 | -0.692 | 0.02162 | 0.004 | -32.029
-5.5 | -0.642 | 0.02081 | 0.003 | -30.838
-5 | -0.588 | 0.0201 | 0.003 | -29.23
-4.5 | -0.532 | 0.01816 | 0.003 | -29.265
-4 | -0.474 | 0.0178 | 0.002 | -26.645
-3.5 | -0.416 | 0.01778 | 0.002 | -23.421
-3 | -0.358 | 0.01718 | 0.002 | -20.811
-2.5 | -0.299 | 0.01672 | 0.002 | -17.856
-2 | -0.239 | 0.01682 | 0.001 | -14.216
-1.5 | -0.179 | 0.0168 | 0.001 | -10.684
-1 | -0.12 | 0.01659 | 0.001 | -7.217
-0.5 | -0.06 | 0.01648 | 0 | -3.633
0 | 0 | 0.01643 | 0 | 0
0.5 | 0.06 | 0.01648 | 0 | 3.633
1 | 0.12 | 0.01659 | -0.001 | 7.217
1.5 | 0.179 | 0.0168 | -0.001 | 10.684
2 | 0.239 | 0.01682 | -0.001 | 14.216
2.5 | 0.299 | 0.01672 | -0.002 | 17.856
3 | 0.358 | 0.01718 | -0.002 | 20.811
3.5 | 0.416 | 0.01778 | -0.002 | 23.421
4 | 0.474 | 0.0178 | -0.002 | 26.645
4.5 | 0.532 | 0.01816 | -0.003 | 29.265
5 | 0.588 | 0.0201 | -0.003 | 29.23
5.5 | 0.642 | 0.02081 | -0.003 | 30.838
6 | 0.692 | 0.02162 | -0.004 | 32.029
6.5 | 0.612 | 0.04984 | -0.002 | 12.288
7 | 0.648 | 0.05475 | -0.002 | 11.834
7.5 | 0.685 | 0.05885 | -0.002 | 11.645
8 | 0.721 | 0.06315 | -0.002 | 11.416
8.5 | 0.754 | 0.06789 | -0.002 | 11.112
9 | 0.785 | 0.07302 | -0.002 | 10.755
9.5 | 0.813 | 0.07866 | -0.002 | 10.341
10 | 0.837 | 0.08467 | -0.002 | 9.889
10.5 | 0.857 | 0.09137 | -0.002 | 9.382
11 | 0.873 | 0.09883 | -0.003 | 8.837
11.5 | 0.886 | 0.10638 | -0.003 | 8.324
12 | 0.894 | 0.11514 | -0.003 | 7.763
12.5 | 0.898 | 0.12374 | -0.003 | 7.257
13 | 0.898 | 0.13343 | -0.003 | 6.734
13.5 | 0.895 | 0.14451 | -0.003 | 6.195
14 | 0.888 | 0.15595 | -0.003 | 5.697
14.5 | 0.878 | 0.16911 | -0.003 | 5.195
15 | 0.866 | 0.18231 | -0.003 | 4.748
15.5 | 0.85 | 0.19839 | -0.003 | 4.284
16 | 0.831 | 0.21303 | -0.003 | 3.901
16.5 | 0.809 | 0.22871 | -0.003 | 3.535
17 | 0.784 | 0.24781 | -0.003 | 3.165
17.5 | 0.759 | 0.2685 | -0.003 | 2.826

## 4. Re 50k Mach 0.10 (2)
BIGFOIL.COM POLAR EXPORT
Horten 11.00% thick 0.00% camber
Horten 11.00% thick 0.00% camber |  |  |  | Cl Max: | 0.8208 | at alpha= | 8 | deg
XFOIL ncrit=9 |  |  |  | L/D Max: | 26.0719 | at alpha= | 5 | deg
Re: | 50000 |  |  | Cd Min: | 0.15626 | at alpha= | 13 | deg
Mach: | 0.1 |  |  | Cl=0 at alpha= | 1.3253 | deg
|  |  |  | @ Cl=0.1, Cd= | 0.022805
|  |  |  | @ Cl=0.4, Cd= | 0.022867
|  |  |  | @ Cl=0.6, Cd= | 0.023111
alpha (deg) | Cl | Cd | Cm | Cl/Cd
-13 | -0.599 | 0.15617 | 0.0215 | -3.8356
-12.5 | -0.589 | 0.14929 | 0.0199 | -3.9453
-12 | -0.5793 | 0.14207 | 0.0183 | -4.0776
-11.5 | -0.572 | 0.13534 | 0.0171 | -4.2264
-11 | -0.5717 | 0.12894 | 0.0158 | -4.4338
-10.5 | -0.5688 | 0.12193 | 0.0147 | -4.665
-9.5 | -0.76 | 0.07247 | -0.0241 | -10.4871
-9 | -0.7981 | 0.06206 | -0.0233 | -12.8601
-8.5 | -0.8203 | 0.05274 | -0.0202 | -15.5537
-8 | -0.8208 | 0.04486 | -0.0159 | -18.2969
-7.5 | -0.796 | 0.03944 | -0.0122 | -20.1826
-7 | -0.7588 | 0.03502 | -0.0093 | -21.6676
-6.5 | -0.7224 | 0.03118 | -0.0059 | -23.1687
-6 | -0.6851 | 0.02805 | -0.0023 | -24.4242
-5.5 | -0.6497 | 0.02551 | 0.002 | -25.4684
-5 | -0.6167 | 0.02365 | 0.0074 | -26.0761
-4.5 | -0.5828 | 0.02255 | 0.0137 | -25.8448
-4 | -0.5485 | 0.02197 | 0.0207 | -24.9659
-3.5 | -0.5096 | 0.02192 | 0.0279 | -23.2482
-3 | -0.4616 | 0.02225 | 0.0339 | -20.7461
-2.5 | -0.3699 | 0.02317 | 0.0321 | -15.9646
-2 | -0.1822 | 0.02366 | 0.0104 | -7.7008
-1.5 | -0.0161 | 0.02194 | -0.0124 | -0.73382
-1 | 0.0299 | 0.02055 | -0.0156 | 1.455
-0.5 | 0.0247 | 0.01995 | -0.0094 | 1.2381
0 | 0 | 0.01977 | 0 | 0
0.5 | -0.0247 | 0.01994 | 0.0094 | -1.2387
1 | -0.0298 | 0.02055 | 0.0156 | -1.4501
1.5 | 0.016 | 0.02193 | 0.0125 | 0.72959
2 | 0.1821 | 0.02366 | -0.0103 | 7.6965
2.5 | 0.3699 | 0.02317 | -0.0321 | 15.9646
3 | 0.4614 | 0.02225 | -0.0339 | 20.7371
3.5 | 0.5095 | 0.02193 | -0.0279 | 23.233
4 | 0.5484 | 0.02197 | -0.0207 | 24.9613
4.5 | 0.5827 | 0.02255 | -0.0137 | 25.8404
5 | 0.6166 | 0.02365 | -0.0074 | 26.0719
5.5 | 0.6496 | 0.0255 | -0.002 | 25.4745
6 | 0.6851 | 0.02805 | 0.0023 | 24.4242
6.5 | 0.7224 | 0.03118 | 0.006 | 23.1687
7 | 0.7588 | 0.03502 | 0.0093 | 21.6676
7.5 | 0.7961 | 0.03945 | 0.0122 | 20.18
8 | 0.8208 | 0.04487 | 0.0159 | 18.2928
8.5 | 0.8204 | 0.05276 | 0.0202 | 15.5497
9 | 0.798 | 0.06208 | 0.0233 | 12.8544
9.5 | 0.7602 | 0.0725 | 0.024 | 10.4855
10 | 0.7346 | 0.08301 | 0.0231 | 8.8495
10.5 | 0.5687 | 0.12186 | -0.0149 | 4.6668
11 | 0.5706 | 0.12882 | -0.016 | 4.4294
11.5 | 0.5733 | 0.13542 | -0.0173 | 4.2335
12 | 0.5803 | 0.14213 | -0.0185 | 4.0829
12.5 | 0.5899 | 0.14933 | -0.0201 | 3.9503
13 | 0.6001 | 0.15626 | -0.0217 | 3.8404

## 5. Re 50k Mach 0.25 (1)
BIGFOIL.COM POLAR EXPORT
Horten 11.00% thick 0.00% camber
Horten 11.00% thick 0.00% camber |  |  |  | Cl Max: | 0.842 | at alpha= | 11 | deg
JavaFoil+Calcfoil stall+Eppler ext transition |  |  |  | L/D Max: | 31.338 | at alpha= | 6 | deg
Re: | 50000 |  |  | Cd Min: | 0.01658 | at alpha= | -2 | deg
Mach: | 0.25 |  |  | Cl=0 at alpha= | 0 | deg
|  |  |  | @ Cl=0.1, Cd= | 0.016777
|  |  |  | @ Cl=0.4, Cd= | 0.017587
|  |  |  | @ Cl=0.6, Cd= | 0.31665
alpha (deg) | Cl | Cd | Cm | Cl/Cd
-16 | -0.54 | 0.31873 | 0.003 | -1.693
-15.5 | -0.595 | 0.27609 | 0.003 | -2.156
-15 | -0.645 | 0.24741 | 0.003 | -2.606
-14.5 | -0.69 | 0.22342 | 0.003 | -3.088
-14 | -0.73 | 0.19333 | 0.003 | -3.776
-13.5 | -0.765 | 0.17397 | 0.003 | -4.395
-13 | -0.793 | 0.15827 | 0.003 | -5.011
-12.5 | -0.815 | 0.14261 | 0.003 | -5.717
-12 | -0.831 | 0.13021 | 0.003 | -6.381
-11.5 | -0.84 | 0.1191 | 0.003 | -7.051
-11 | -0.842 | 0.10833 | 0.002 | -7.773
-10.5 | -0.838 | 0.09892 | 0.002 | -8.471
-10 | -0.828 | 0.09069 | 0.002 | -9.126
-9.5 | -0.811 | 0.08326 | 0.002 | -9.744
-9 | -0.789 | 0.07673 | 0.002 | -10.277
-8.5 | -0.761 | 0.07044 | 0.002 | -10.81
-8 | -0.731 | 0.06515 | 0.002 | -11.218
-7.5 | -0.697 | 0.06046 | 0.002 | -11.526
-7 | -0.66 | 0.05619 | 0.002 | -11.751
-6.5 | -0.622 | 0.05199 | 0.002 | -11.966
-6 | -0.703 | 0.02242 | 0.004 | -31.353
-5.5 | -0.656 | 0.02136 | 0.003 | -30.722
-5 | -0.602 | 0.02056 | 0.003 | -29.268
-4.5 | -0.545 | 0.01976 | 0.003 | -27.588
-4 | -0.487 | 0.01771 | 0.003 | -27.487
-3.5 | -0.427 | 0.01765 | 0.002 | -24.218
-3 | -0.367 | 0.01751 | 0.002 | -20.97
-2.5 | -0.307 | 0.01699 | 0.002 | -18.044
-2 | -0.246 | 0.01658 | 0.001 | -14.817
-1.5 | -0.184 | 0.01675 | 0.001 | -11.009
-1 | -0.123 | 0.01683 | 0.001 | -7.308
-0.5 | -0.062 | 0.01669 | 0 | -3.687
0 | 0 | 0.01665 | 0 | 0
0.5 | 0.062 | 0.01669 | 0 | 3.687
1 | 0.123 | 0.01683 | -0.001 | 7.308
1.5 | 0.184 | 0.01675 | -0.001 | 11.009
2 | 0.246 | 0.01658 | -0.001 | 14.817
2.5 | 0.307 | 0.01699 | -0.002 | 18.044
3 | 0.367 | 0.01751 | -0.002 | 20.97
3.5 | 0.427 | 0.01765 | -0.002 | 24.218
4 | 0.487 | 0.01771 | -0.003 | 27.487
4.5 | 0.545 | 0.01976 | -0.003 | 27.588
5 | 0.602 | 0.02056 | -0.003 | 29.27
5.5 | 0.656 | 0.02136 | -0.003 | 30.722
6 | 0.703 | 0.02243 | -0.004 | 31.338
6.5 | 0.622 | 0.05199 | -0.002 | 11.966
7 | 0.66 | 0.0562 | -0.002 | 11.751
7.5 | 0.697 | 0.06046 | -0.002 | 11.526
8 | 0.731 | 0.06523 | -0.002 | 11.203
8.5 | 0.761 | 0.07057 | -0.002 | 10.79
9 | 0.789 | 0.07628 | -0.002 | 10.337
9.5 | 0.811 | 0.08315 | -0.002 | 9.757
10 | 0.828 | 0.0907 | -0.002 | 9.125
10.5 | 0.838 | 0.09898 | -0.002 | 8.465
11 | 0.842 | 0.10823 | -0.002 | 7.78
11.5 | 0.84 | 0.11855 | -0.003 | 7.084
12 | 0.831 | 0.12932 | -0.003 | 6.425
12.5 | 0.815 | 0.14439 | -0.003 | 5.646
13 | 0.793 | 0.15989 | -0.003 | 4.96
13.5 | 0.765 | 0.17394 | -0.003 | 4.396
14 | 0.73 | 0.197 | -0.003 | 3.706
14.5 | 0.69 | 0.21567 | -0.003 | 3.199
15 | 0.645 | 0.24191 | -0.003 | 2.666
15.5 | 0.595 | 0.28463 | -0.003 | 2.091
16 | 0.54 | 0.31665 | -0.003 | 1.704

## 6. Re 50k Mach 0.25 (2)
BIGFOIL.COM POLAR EXPORT
Horten 11.00% thick 0.00% camber
Horten 11.00% thick 0.00% camber |  |  |  | Cl Max: | 0.8125 | at alpha= | 20 | deg
XFOIL ncrit=9 |  |  |  | L/D Max: | 25.4666 | at alpha= | 4.5 | deg
Re: | 50000 |  |  | Cd Min: | 0.25409 | at alpha= | 20 | deg
Mach: | 0.25 |  |  | Cl=0 at alpha= | 1.1764 | deg
|  |  |  | @ Cl=0.1, Cd= | 0.023169
|  |  |  | @ Cl=0.4, Cd= | 0.023021
|  |  |  | @ Cl=0.6, Cd= | 0.15801
alpha (deg) | Cl | Cd | Cm | Cl/Cd
-20 | -0.8115 | 0.25346 | 0.0641 | -3.2017
-19.5 | -0.7912 | 0.24593 | 0.0612 | -3.2172
-19 | -0.7903 | 0.24721 | 0.0546 | -3.1969
-18.5 | -0.7584 | 0.23288 | 0.0538 | -3.2566
-18 | -0.7539 | 0.23153 | 0.0482 | -3.2562
-17.5 | -0.726 | 0.21983 | 0.0468 | -3.3026
-17 | -0.7243 | 0.21839 | 0.0414 | -3.3165
-16.5 | -0.6945 | 0.20658 | 0.0403 | -3.3619
-16 | -0.6941 | 0.20377 | 0.0353 | -3.4063
-15.5 | -0.6711 | 0.19505 | 0.0335 | -3.4407
-15 | -0.6505 | 0.18634 | 0.0315 | -3.4909
-14.5 | -0.6461 | 0.18113 | 0.0278 | -3.5671
-14 | -0.6446 | 0.17713 | 0.0248 | -3.6391
-13.5 | -0.6178 | 0.16715 | 0.0237 | -3.6961
-13 | -0.6011 | 0.15931 | 0.0221 | -3.7731
-12.5 | -0.5906 | 0.15239 | 0.0204 | -3.8756
-12 | -0.5767 | 0.14472 | 0.0189 | -3.9849
-11.5 | -0.572 | 0.13833 | 0.0174 | -4.135
-11 | -0.5695 | 0.13175 | 0.016 | -4.3226
-10.5 | -0.5634 | 0.12451 | 0.0148 | -4.5249
-10 | -0.563 | 0.1176 | 0.0138 | -4.7874
-9 | -0.7654 | 0.06798 | -0.0256 | -11.2592
-8.5 | -0.7955 | 0.05846 | -0.0239 | -13.6076
-7.5 | -0.7935 | 0.04382 | -0.0165 | -18.1082
-7 | -0.7712 | 0.03824 | -0.0124 | -20.1674
-6.5 | -0.7363 | 0.03385 | -0.0088 | -21.7518
-6 | -0.7009 | 0.03006 | -0.0048 | -23.3167
-5.5 | -0.6638 | 0.02714 | -0.0005 | -24.4584
-5 | -0.6293 | 0.02487 | 0.0048 | -25.3036
-4.5 | -0.595 | 0.02336 | 0.011 | -25.4709
-4 | -0.5598 | 0.02255 | 0.0181 | -24.8248
-3.5 | -0.5223 | 0.02226 | 0.0257 | -23.4636
-3 | -0.4816 | 0.02229 | 0.033 | -21.6061
-2.5 | -0.4128 | 0.02295 | 0.036 | -17.9869
-2 | -0.2388 | 0.02405 | 0.0192 | -9.9293
-1.5 | -0.0667 | 0.02297 | -0.0029 | -2.9038
-1 | 0.0363 | 0.02115 | -0.016 | 1.7163
-0.5 | 0.0288 | 0.02054 | -0.0096 | 1.4021
0 | 0 | 0.02038 | 0 | 0
0.5 | -0.0288 | 0.02054 | 0.0096 | -1.4021
1 | -0.0363 | 0.02114 | 0.016 | -1.7171
1.5 | 0.0666 | 0.02296 | 0.0029 | 2.9007
2 | 0.239 | 0.02404 | -0.0192 | 9.9418
2.5 | 0.4128 | 0.02294 | -0.036 | 17.9948
3 | 0.4816 | 0.02228 | -0.033 | 21.6158
3.5 | 0.5222 | 0.02226 | -0.0256 | 23.4591
4 | 0.5597 | 0.02255 | -0.0181 | 24.8204
4.5 | 0.5949 | 0.02336 | -0.011 | 25.4666
5 | 0.6292 | 0.02487 | -0.0048 | 25.2996
5.5 | 0.6637 | 0.02713 | 0.0005 | 24.4637
6 | 0.7009 | 0.03006 | 0.0048 | 23.3167
6.5 | 0.7362 | 0.03385 | 0.0088 | 21.7489
7 | 0.7713 | 0.03824 | 0.0124 | 20.17
7.5 | 0.7934 | 0.04382 | 0.0165 | 18.1059
8.5 | 0.7957 | 0.05847 | 0.0238 | 13.6087
9 | 0.7648 | 0.06803 | 0.0255 | 11.2421
10.5 | 0.5634 | 0.12444 | -0.015 | 4.5275
11 | 0.5685 | 0.13163 | -0.0162 | 4.3189
11.5 | 0.5735 | 0.13843 | -0.0175 | 4.1429
12 | 0.5777 | 0.14479 | -0.019 | 3.9899
12.5 | 0.5908 | 0.15235 | -0.0206 | 3.8779
13 | 0.6023 | 0.15942 | -0.0223 | 3.7781
13.5 | 0.6183 | 0.16716 | -0.0239 | 3.6989
14 | 0.645 | 0.17712 | -0.0251 | 3.6416
14.5 | 0.6474 | 0.18135 | -0.028 | 3.5699
15 | 0.6516 | 0.18655 | -0.0317 | 3.4929
15.5 | 0.6711 | 0.19505 | -0.0339 | 3.4407
16 | 0.6924 | 0.20309 | -0.0358 | 3.4093
16.5 | 0.6956 | 0.20689 | -0.0406 | 3.3622
17 | 0.7249 | 0.21857 | -0.0417 | 3.3166
17.5 | 0.7272 | 0.22026 | -0.0471 | 3.3016
18 | 0.7555 | 0.23218 | -0.0484 | 3.2539
18.5 | 0.7595 | 0.23338 | -0.054 | 3.2543
19 | 0.791 | 0.24758 | -0.0549 | 3.1949
19.5 | 0.7925 | 0.24661 | -0.0615 | 3.2136
20 | 0.8125 | 0.25409 | -0.0644 | 3.1977

## 7. Re 50k Mach 0.50 (1)
BIGFOIL.COM POLAR EXPORT
Horten 11.00% thick 0.00% camber
Horten 11.00% thick 0.00% camber |  |  |  | Cl Max: | 1.074 | at alpha= | 20 | deg
JavaFoil+Calcfoil stall+Eppler ext transition |  |  |  | L/D Max: | 28.558 | at alpha= | 5 | deg
Re: | 50000 |  |  | Cd Min: | 0.01607 | at alpha= | 0 | deg
Mach: | 0.5 |  |  | Cl=0 at alpha= | 0 | deg
|  |  |  | @ Cl=0.1, Cd= | 0.016544
|  |  |  | @ Cl=0.4, Cd= | 0.018655
|  |  |  | @ Cl=0.6, Cd= | 0.27614
alpha (deg) | Cl | Cd | Cm | Cl/Cd
-20 | -1.074 | 0.48751 | 0.008 | -2.204
-19.5 | -1.049 | 0.48236 | 0.008 | -2.174
-19 | -1.021 | 0.45236 | 0.007 | -2.258
-18.5 | -0.995 | 0.45603 | 0.007 | -2.183
-18 | -0.97 | 0.44436 | 0.007 | -2.182
-17.5 | -0.942 | 0.42764 | 0.007 | -2.203
-17 | -0.916 | 0.42221 | 0.006 | -2.17
-16.5 | -0.888 | 0.40506 | 0.006 | -2.193
-16 | -0.862 | 0.39953 | 0.006 | -2.159
-15.5 | -0.835 | 0.37589 | 0.006 | -2.221
-15 | -0.809 | 0.37039 | 0.005 | -2.183
-14.5 | -0.781 | 0.35751 | 0.005 | -2.185
-14 | -0.755 | 0.35374 | 0.005 | -2.134
-13.5 | -0.728 | 0.32476 | 0.005 | -2.241
-13 | -0.701 | 0.31983 | 0.004 | -2.193
-12.5 | -0.674 | 0.32452 | 0.004 | -2.077
-12 | -0.648 | 0.3119 | 0.004 | -2.076
-11.5 | -0.62 | 0.29185 | 0.004 | -2.125
-11 | -0.593 | 0.27285 | 0.003 | -2.174
-10.5 | -0.567 | 0.26054 | 0.003 | -2.174
-10 | -0.539 | 0.23838 | 0.003 | -2.263
-9.5 | -0.512 | 0.23962 | 0.003 | -2.138
-9 | -0.485 | 0.21029 | 0.002 | -2.308
-8.5 | -0.458 | 0.18581 | 0.002 | -2.467
-8 | -0.637 | 0.09874 | 0.002 | -6.451
-7.5 | -0.69 | 0.07666 | 0.002 | -9.004
-7 | -0.687 | 0.06644 | 0.002 | -10.346
-6.5 | -0.663 | 0.0593 | 0.002 | -11.176
-6 | -0.628 | 0.05384 | 0.002 | -11.661
-5.5 | -0.589 | 0.0489 | 0.002 | -12.054
-5 | -0.656 | 0.02296 | 0.003 | -28.556
-4.5 | -0.6 | 0.02169 | 0.003 | -27.685
-4 | -0.539 | 0.02078 | 0.003 | -25.933
-3.5 | -0.475 | 0.01967 | 0.002 | -24.134
-3 | -0.409 | 0.01873 | 0.002 | -21.811
-2.5 | -0.342 | 0.01802 | 0.002 | -18.951
-2 | -0.274 | 0.01651 | 0.001 | -16.592
-1.5 | -0.206 | 0.01656 | 0.001 | -12.424
-1 | -0.137 | 0.01661 | 0.001 | -8.266
-0.5 | -0.069 | 0.01648 | 0 | -4.169
0 | 0 | 0.01607 | 0 | 0
0.5 | 0.069 | 0.01648 | 0 | 4.169
1 | 0.137 | 0.01662 | -0.001 | 8.261
1.5 | 0.206 | 0.01655 | -0.001 | 12.429
2 | 0.274 | 0.0165 | -0.001 | 16.598
2.5 | 0.342 | 0.01804 | -0.002 | 18.934
3 | 0.409 | 0.01875 | -0.002 | 21.793
3.5 | 0.475 | 0.01968 | -0.002 | 24.123
4 | 0.539 | 0.02079 | -0.003 | 25.922
4.5 | 0.6 | 0.02169 | -0.003 | 27.688
5 | 0.656 | 0.02296 | -0.003 | 28.558
5.5 | 0.59 | 0.04887 | -0.002 | 12.063
6 | 0.628 | 0.05386 | -0.002 | 11.657
6.5 | 0.663 | 0.05927 | -0.002 | 11.18
7 | 0.687 | 0.06641 | -0.002 | 10.35
7.5 | 0.69 | 0.07665 | -0.002 | 9.005
8 | 0.637 | 0.09834 | -0.002 | 6.478
8.5 | 0.458 | 0.18585 | -0.002 | 2.466
9 | 0.485 | 0.2103 | -0.002 | 2.308
9.5 | 0.512 | 0.24065 | -0.003 | 2.129
10 | 0.539 | 0.23922 | -0.003 | 2.255
10.5 | 0.567 | 0.26135 | -0.003 | 2.168
11 | 0.593 | 0.27065 | -0.003 | 2.192
11.5 | 0.62 | 0.29184 | -0.004 | 2.125
12 | 0.648 | 0.30842 | -0.004 | 2.1
12.5 | 0.674 | 0.32229 | -0.004 | 2.091
13 | 0.701 | 0.31984 | -0.004 | 2.193
13.5 | 0.728 | 0.3248 | -0.005 | 2.24
14 | 0.755 | 0.34838 | -0.005 | 2.167
14.5 | 0.781 | 0.35443 | -0.005 | 2.204
15 | 0.809 | 0.37094 | -0.005 | 2.18
15.5 | 0.835 | 0.37641 | -0.006 | 2.218
16 | 0.862 | 0.40007 | -0.006 | 2.156
16.5 | 0.888 | 0.40912 | -0.006 | 2.172
17 | 0.916 | 0.4268 | -0.006 | 2.146
17.5 | 0.942 | 0.43108 | -0.007 | 2.185
18 | 0.97 | 0.44912 | -0.007 | 2.159
18.5 | 0.995 | 0.46043 | -0.007 | 2.162
19 | 1.021 | 0.45234 | -0.007 | 2.258
19.5 | 1.049 | 0.48285 | -0.008 | 2.172
20 | 1.074 | 0.48329 | -0.008 | 2.223

## 8. Re 50k Mach 0.50 (2)
BIGFOIL.COM POLAR EXPORT
Horten 11.00% thick 0.00% camber
Horten 11.00% thick 0.00% camber |  |  |  | Cl Max: | 0.8887 | at alpha= | 20 | deg
XFOIL ncrit=9 |  |  |  | L/D Max: | 23.0591 | at alpha= | 4 | deg
Re: | 50000 |  |  | Cd Min: | 0.28263 | at alpha= | 20 | deg
Mach: | 0.5 |  |  | Cl=0 at alpha= | 0.62963 | deg
|  |  |  | @ Cl=0.1, Cd= | 0.024918
|  |  |  | @ Cl=0.4, Cd= | 0.024491
|  |  |  | @ Cl=0.6, Cd= | 0.16465
alpha (deg) | Cl | Cd | Cm | Cl/Cd
-20 | -0.8874 | 0.28178 | 0.0774 | -3.1493
-19.5 | -0.8639 | 0.27105 | 0.0733 | -3.1872
-19 | -0.8407 | 0.26222 | 0.0695 | -3.2061
-18.5 | -0.8283 | 0.25887 | 0.0633 | -3.1997
-18 | -0.7991 | 0.2466 | 0.0608 | -3.2405
-17.5 | -0.7881 | 0.24304 | 0.0549 | -3.2427
-17 | -0.7579 | 0.23092 | 0.0526 | -3.2821
-16.5 | -0.7431 | 0.22481 | 0.0478 | -3.3055
-16 | -0.7239 | 0.21795 | 0.0441 | -3.3214
-15.5 | -0.6983 | 0.20772 | 0.0413 | -3.3617
-15 | -0.6943 | 0.20484 | 0.0361 | -3.3895
-14.5 | -0.6696 | 0.19538 | 0.0337 | -3.4272
-14 | -0.6421 | 0.18512 | 0.0315 | -3.4686
-13.5 | -0.6244 | 0.17727 | 0.0286 | -3.5223
-13 | -0.608 | 0.16987 | 0.0259 | -3.5792
-12.5 | -0.5961 | 0.16299 | 0.0231 | -3.6573
-12 | -0.5924 | 0.15761 | 0.0203 | -3.7586
-11.5 | -0.5675 | 0.14815 | 0.0189 | -3.8306
-11 | -0.5678 | 0.1427 | 0.0167 | -3.979
-10.5 | -0.5543 | 0.13478 | 0.0152 | -4.1126
-9.5 | -0.5668 | 0.10779 | -0.0034 | -5.2584
-9 | -0.5661 | 0.09811 | -0.0071 | -5.7701
-8.5 | -0.5758 | 0.08798 | -0.0118 | -6.5447
-8 | -0.5956 | 0.07678 | -0.0178 | -7.7572
-7.5 | -0.636 | 0.06462 | -0.0249 | -9.8422
-7 | -0.6856 | 0.05528 | -0.025 | -12.4023
-6.5 | -0.7274 | 0.04695 | -0.0217 | -15.4931
-6 | -0.7226 | 0.04084 | -0.0166 | -17.6934
-5.5 | -0.7036 | 0.03586 | -0.0109 | -19.6207
-5 | -0.6752 | 0.0318 | -0.0049 | -21.2327
-4.5 | -0.6432 | 0.02861 | 0.0016 | -22.4816
-4 | -0.6084 | 0.02638 | 0.0089 | -23.0629
-3.5 | -0.5732 | 0.02494 | 0.0171 | -22.9832
-3 | -0.5347 | 0.02424 | 0.0258 | -22.0586
-2.5 | -0.4912 | 0.02405 | 0.0343 | -20.4241
-2 | -0.4353 | 0.02424 | 0.0407 | -17.9579
-1.5 | -0.3197 | 0.02507 | 0.0364 | -12.7523
-1 | -0.1125 | 0.02503 | 0.0116 | -4.4946
-0.5 | 0.0391 | 0.02362 | -0.0096 | 1.6554
0 | 0 | 0.02358 | 0 | 0
0.5 | -0.0392 | 0.02362 | 0.0096 | -1.6596
1 | 0.112 | 0.02503 | -0.0116 | 4.4746
1.5 | 0.32 | 0.02506 | -0.0364 | 12.7694
2 | 0.4353 | 0.02424 | -0.0407 | 17.9579
2.5 | 0.4911 | 0.02405 | -0.0343 | 20.42
3 | 0.5346 | 0.02423 | -0.0258 | 22.0636
3.5 | 0.5731 | 0.02494 | -0.017 | 22.9791
4 | 0.6083 | 0.02638 | -0.0089 | 23.0591
4.5 | 0.6431 | 0.02861 | -0.0016 | 22.4782
5 | 0.6751 | 0.0318 | 0.0049 | 21.2296
5.5 | 0.7036 | 0.03586 | 0.0109 | 19.6207
6 | 0.7221 | 0.04085 | 0.0167 | 17.6769
6.5 | 0.7272 | 0.04696 | 0.0217 | 15.4855
7 | 0.6859 | 0.05527 | 0.0249 | 12.41
7.5 | 0.6361 | 0.06465 | 0.0248 | 9.8391
8 | 0.596 | 0.0768 | 0.0177 | 7.7604
8.5 | 0.5763 | 0.088 | 0.0117 | 6.5489
9 | 0.5657 | 0.09815 | 0.0069 | 5.7636
9.5 | 0.5673 | 0.10782 | 0.0033 | 5.2615
10.5 | 0.5546 | 0.13474 | -0.0154 | 4.1161
11 | 0.5677 | 0.14264 | -0.0169 | 3.9799
11.5 | 0.5683 | 0.14818 | -0.0191 | 3.8352
12 | 0.5921 | 0.15743 | -0.0206 | 3.761
12.5 | 0.5975 | 0.16317 | -0.0232 | 3.6618
13 | 0.609 | 0.16997 | -0.026 | 3.583
13.5 | 0.6254 | 0.17739 | -0.0287 | 3.5256
14 | 0.643 | 0.18523 | -0.0317 | 3.4714
14.5 | 0.6706 | 0.19554 | -0.0339 | 3.4295
15 | 0.6958 | 0.20523 | -0.0363 | 3.3903
15.5 | 0.6994 | 0.20798 | -0.0415 | 3.3628
16 | 0.7254 | 0.21838 | -0.0443 | 3.3217
16.5 | 0.7441 | 0.22511 | -0.048 | 3.3055
17 | 0.7589 | 0.23129 | -0.0528 | 3.2812
17.5 | 0.7898 | 0.24386 | -0.055 | 3.2387
18 | 0.8002 | 0.24707 | -0.0611 | 3.2388
18.5 | 0.8288 | 0.25895 | -0.0637 | 3.2006
19 | 0.8417 | 0.26278 | -0.0698 | 3.2031
19.5 | 0.8649 | 0.27156 | -0.0737 | 3.1849
20 | 0.8887 | 0.28263 | -0.0776 | 3.1444

## 9. Re 100k Mach 0.00 (1)
BIGFOIL.COM POLAR EXPORT
Horten 11.00% thick 0.00% camber
Horten 11.00% thick 0.00% camber |  |  |  | Cl Max: | 0.911 | at alpha= | 13 | deg
JavaFoil+Calcfoil stall+Eppler ext transition |  |  |  | L/D Max: | 40.988 | at alpha= | 7 | deg
Re: | 100000 |  |  | Cd Min: | 0.01346 | at alpha= | 0 | deg
Mach: | 0 |  |  | Cl=0 at alpha= | 0 | deg
|  |  |  | @ Cl=0.1, Cd= | 0.013592
|  |  |  | @ Cl=0.4, Cd= | 0.01483
|  |  |  | @ Cl=0.6, Cd= | 0.016386
alpha (deg) | Cl | Cd | Cm | Cl/Cd
-18 | -0.78 | 0.22979 | 0.003 | -3.394
-17.5 | -0.803 | 0.21375 | 0.003 | -3.755
-17 | -0.824 | 0.19808 | 0.003 | -4.161
-16.5 | -0.845 | 0.188 | 0.003 | -4.492
-16 | -0.863 | 0.17457 | 0.003 | -4.945
-15.5 | -0.879 | 0.16399 | 0.003 | -5.357
-15 | -0.891 | 0.15305 | 0.003 | -5.818
-14.5 | -0.9 | 0.14189 | 0.003 | -6.343
-14 | -0.907 | 0.13249 | 0.003 | -6.844
-13.5 | -0.91 | 0.12372 | 0.003 | -7.359
-13 | -0.911 | 0.11555 | 0.003 | -7.882
-12.5 | -0.908 | 0.10701 | 0.003 | -8.483
-12 | -0.901 | 0.10018 | 0.003 | -8.995
-11.5 | -0.891 | 0.09324 | 0.003 | -9.554
-11 | -0.877 | 0.08701 | 0.003 | -10.079
-10.5 | -0.859 | 0.08104 | 0.003 | -10.606
-10 | -0.838 | 0.07557 | 0.002 | -11.094
-9.5 | -0.814 | 0.07036 | 0.002 | -11.564
-9 | -0.785 | 0.0655 | 0.002 | -11.986
-8.5 | -0.754 | 0.06099 | 0.002 | -12.365
-8 | -0.722 | 0.05665 | 0.002 | -12.737
-7.5 | -0.786 | 0.02549 | 0.004 | -30.826
-7 | -0.792 | 0.01932 | 0.004 | -40.988
-6.5 | -0.745 | 0.0186 | 0.004 | -40.056
-6 | -0.694 | 0.01785 | 0.004 | -38.887
-5.5 | -0.641 | 0.01655 | 0.003 | -38.734
-5 | -0.586 | 0.01633 | 0.003 | -35.888
-4.5 | -0.53 | 0.01592 | 0.003 | -33.286
-4 | -0.473 | 0.01566 | 0.002 | -30.185
-3.5 | -0.415 | 0.01483 | 0.002 | -27.982
-3 | -0.356 | 0.01483 | 0.002 | -24.03
-2.5 | -0.297 | 0.01454 | 0.002 | -20.454
-2 | -0.238 | 0.01414 | 0.001 | -16.841
-1.5 | -0.179 | 0.01383 | 0.001 | -12.931
-1 | -0.119 | 0.01364 | 0.001 | -8.743
-0.5 | -0.06 | 0.01349 | 0 | -4.424
0 | 0 | 0.01346 | 0 | 0
0.5 | 0.06 | 0.01349 | 0 | 4.424
1 | 0.119 | 0.01364 | -0.001 | 8.743
1.5 | 0.179 | 0.01383 | -0.001 | 12.931
2 | 0.238 | 0.01414 | -0.001 | 16.841
2.5 | 0.297 | 0.01454 | -0.002 | 20.454
3 | 0.356 | 0.01483 | -0.002 | 24.03
3.5 | 0.415 | 0.01483 | -0.002 | 27.982
4 | 0.473 | 0.01566 | -0.002 | 30.185
4.5 | 0.53 | 0.01592 | -0.003 | 33.286
5 | 0.586 | 0.01633 | -0.003 | 35.888
5.5 | 0.641 | 0.01655 | -0.003 | 38.734
6 | 0.694 | 0.01785 | -0.004 | 38.887
6.5 | 0.745 | 0.0186 | -0.004 | 40.056
7 | 0.792 | 0.01932 | -0.004 | 40.988
7.5 | 0.786 | 0.02549 | -0.004 | 30.826
8 | 0.722 | 0.05665 | -0.002 | 12.737
8.5 | 0.754 | 0.06099 | -0.002 | 12.365
9 | 0.785 | 0.0655 | -0.002 | 11.986
9.5 | 0.814 | 0.07036 | -0.002 | 11.564
10 | 0.838 | 0.07557 | -0.002 | 11.094
10.5 | 0.859 | 0.08104 | -0.003 | 10.606
11 | 0.877 | 0.08701 | -0.003 | 10.079
11.5 | 0.891 | 0.09324 | -0.003 | 9.554
12 | 0.901 | 0.10018 | -0.003 | 8.995
12.5 | 0.908 | 0.10701 | -0.003 | 8.483
13 | 0.911 | 0.11555 | -0.003 | 7.882
13.5 | 0.91 | 0.12372 | -0.003 | 7.359
14 | 0.907 | 0.13249 | -0.003 | 6.844
14.5 | 0.9 | 0.14189 | -0.003 | 6.343
15 | 0.891 | 0.15305 | -0.003 | 5.818
15.5 | 0.879 | 0.16399 | -0.003 | 5.357
16 | 0.863 | 0.17457 | -0.003 | 4.945
16.5 | 0.845 | 0.188 | -0.003 | 4.492
17 | 0.824 | 0.19808 | -0.003 | 4.161
17.5 | 0.803 | 0.21375 | -0.003 | 3.755
18 | 0.78 | 0.22979 | -0.003 | 3.394

## 10. Re 100k Mach 0.00 (2)
BIGFOIL.COM POLAR EXPORT
Horten 11.00% thick 0.00% camber
Horten 11.00% thick 0.00% camber |  |  |  | Cl Max: | 0.9248 | at alpha= | 10 | deg
XFOIL ncrit=9 |  |  |  | L/D Max: | 37.5748 | at alpha= | 4.5 | deg
Re: | 100000 |  |  | Cd Min: | 0.17544 | at alpha= | 15 | deg
Mach: | 0 |  |  | Cl=0 at alpha= | -0.00035186 | deg
|  |  |  | @ Cl=0.1, Cd= | 0.01595
|  |  |  | @ Cl=0.4, Cd= | 0.013786
|  |  |  | @ Cl=0.6, Cd= | 0.016081
alpha (deg) | Cl | Cd | Cm | Cl/Cd
-15 | -0.6513 | 0.17527 | 0.0241 | -3.716
-14.5 | -0.6494 | 0.16925 | 0.0197 | -3.8369
-14 | -0.6425 | 0.16075 | 0.0164 | -3.9969
-13.5 | -0.6343 | 0.15438 | 0.0137 | -4.1087
-13 | -0.6212 | 0.14579 | 0.012 | -4.2609
-12.5 | -0.6377 | 0.13872 | 0.0058 | -4.597
-12 | -0.6092 | 0.13026 | 0.007 | -4.6768
-11.5 | -0.6536 | 0.12132 | -0.003 | -5.3874
-11 | -0.8824 | 0.06713 | -0.0342 | -13.1446
-10.5 | -0.9098 | 0.0587 | -0.0307 | -15.4991
-10 | -0.9251 | 0.0507 | -0.0262 | -18.2465
-9.5 | -0.924 | 0.04322 | -0.0217 | -21.379
-9 | -0.8947 | 0.03874 | -0.0192 | -23.095
-8.5 | -0.8712 | 0.034 | -0.0147 | -25.6235
-8 | -0.8341 | 0.03014 | -0.0123 | -27.6742
-7.5 | -0.7945 | 0.02687 | -0.0097 | -29.5683
-7 | -0.7537 | 0.02421 | -0.007 | -31.1318
-6.5 | -0.7142 | 0.02181 | -0.0042 | -32.7464
-6 | -0.6773 | 0.01975 | -0.0008 | -34.2937
-5.5 | -0.6434 | 0.01793 | 0.003 | -35.884
-5 | -0.6111 | 0.01643 | 0.0071 | -37.1942
-4.5 | -0.578 | 0.01538 | 0.0114 | -37.5813
-4 | -0.5438 | 0.01465 | 0.0158 | -37.1195
-3.5 | -0.5087 | 0.01414 | 0.0203 | -35.976
-3 | -0.4734 | 0.01383 | 0.025 | -34.2299
-2.5 | -0.4385 | 0.0137 | 0.0298 | -32.0073
-2 | -0.4034 | 0.01376 | 0.0349 | -29.3169
-1.5 | -0.3591 | 0.01411 | 0.0382 | -25.45
-1 | -0.2715 | 0.01496 | 0.0328 | -18.1484
-0.5 | -0.142 | 0.01585 | 0.0183 | -8.959
0 | 0.0001 | 0.01619 | 0 | 0.0061767
0.5 | 0.1417 | 0.01585 | -0.0183 | 8.9401
1 | 0.2717 | 0.01495 | -0.0329 | 18.1739
1.5 | 0.359 | 0.01411 | -0.0382 | 25.4429
2 | 0.4033 | 0.01376 | -0.0348 | 29.3096
2.5 | 0.4384 | 0.0137 | -0.0298 | 32
3 | 0.4733 | 0.01383 | -0.025 | 34.2227
3.5 | 0.5086 | 0.01414 | -0.0203 | 35.9689
4 | 0.5436 | 0.01464 | -0.0158 | 37.1311
4.5 | 0.5779 | 0.01538 | -0.0114 | 37.5748
5 | 0.611 | 0.01643 | -0.0071 | 37.1881
5.5 | 0.6433 | 0.01792 | -0.003 | 35.8984
6 | 0.6772 | 0.01974 | 0.0008 | 34.306
6.5 | 0.7141 | 0.0218 | 0.0042 | 32.7569
7 | 0.7537 | 0.0242 | 0.007 | 31.1446
7.5 | 0.7944 | 0.02687 | 0.0097 | 29.5646
8 | 0.8341 | 0.03014 | 0.0123 | 27.6742
8.5 | 0.8713 | 0.034 | 0.0147 | 25.6265
9 | 0.8948 | 0.03875 | 0.0192 | 23.0916
9.5 | 0.9243 | 0.04325 | 0.0216 | 21.3711
10 | 0.9248 | 0.05071 | 0.0262 | 18.237
10.5 | 0.909 | 0.05864 | 0.0307 | 15.5014
11.5 | 0.7119 | 0.09394 | 0.0179 | 7.5782
12 | 0.6108 | 0.13026 | -0.0071 | 4.6891
12.5 | 0.6355 | 0.13878 | -0.0064 | 4.5792
13 | 0.6224 | 0.14585 | -0.0122 | 4.2674
13.5 | 0.6347 | 0.15444 | -0.014 | 4.1097
14 | 0.6442 | 0.16089 | -0.0165 | 4.004
14.5 | 0.6495 | 0.16929 | -0.02 | 3.8366
15 | 0.6526 | 0.17544 | -0.0243 | 3.7198

## 11. Re 100k Mach 0.10 (1)
BIGFOIL.COM POLAR EXPORT
Horten 11.00% thick 0.00% camber
Horten 11.00% thick 0.00% camber |  |  |  | Cl Max: | 0.899 | at alpha= | 13 | deg
JavaFoil+Calcfoil stall+Eppler ext transition |  |  |  | L/D Max: | 40.792 | at alpha= | 7 | deg
Re: | 100000 |  |  | Cd Min: | 0.01349 | at alpha= | 0 | deg
Mach: | 0.1 |  |  | Cl=0 at alpha= | 0 | deg
|  |  |  | @ Cl=0.1, Cd= | 0.01364
|  |  |  | @ Cl=0.4, Cd= | 0.014891
|  |  |  | @ Cl=0.6, Cd= | 0.016352
alpha (deg) | Cl | Cd | Cm | Cl/Cd
-18 | -0.733 | 0.23916 | 0.003 | -3.063
-17.5 | -0.759 | 0.2251 | 0.003 | -3.372
-17 | -0.784 | 0.2078 | 0.003 | -3.775
-16.5 | -0.809 | 0.19343 | 0.003 | -4.18
-16 | -0.831 | 0.1796 | 0.003 | -4.628
-15.5 | -0.85 | 0.16709 | 0.003 | -5.088
-15 | -0.866 | 0.15649 | 0.003 | -5.532
-14.5 | -0.879 | 0.14575 | 0.003 | -6.028
-14 | -0.889 | 0.13601 | 0.003 | -6.534
-13.5 | -0.895 | 0.12671 | 0.003 | -7.067
-13 | -0.899 | 0.11696 | 0.003 | -7.684
-12.5 | -0.898 | 0.10903 | 0.003 | -8.239
-12 | -0.894 | 0.10182 | 0.003 | -8.781
-11.5 | -0.886 | 0.09439 | 0.003 | -9.385
-11 | -0.874 | 0.0879 | 0.003 | -9.94
-10.5 | -0.858 | 0.08168 | 0.003 | -10.501
-10 | -0.838 | 0.07622 | 0.002 | -10.992
-9.5 | -0.814 | 0.07084 | 0.002 | -11.492
-9 | -0.786 | 0.06588 | 0.002 | -11.934
-8.5 | -0.756 | 0.06135 | 0.002 | -12.32
-8 | -0.723 | 0.05702 | 0.002 | -12.687
-7.5 | -0.702 | 0.04872 | 0.003 | -14.402
-7 | -0.794 | 0.01947 | 0.004 | -40.792
-6.5 | -0.748 | 0.01871 | 0.004 | -39.966
-6 | -0.697 | 0.01795 | 0.004 | -38.837
-5.5 | -0.644 | 0.01612 | 0.003 | -39.933
-5 | -0.589 | 0.01641 | 0.003 | -35.875
-4.5 | -0.533 | 0.01602 | 0.003 | -33.231
-4 | -0.475 | 0.01576 | 0.002 | -30.154
-3.5 | -0.417 | 0.0149 | 0.002 | -27.984
-3 | -0.358 | 0.01487 | 0.002 | -24.08
-2.5 | -0.299 | 0.01432 | 0.002 | -20.872
-2 | -0.239 | 0.01418 | 0.001 | -16.885
-1.5 | -0.18 | 0.01386 | 0.001 | -12.966
-1 | -0.12 | 0.01367 | 0.001 | -8.768
-0.5 | -0.06 | 0.01358 | 0 | -4.415
0 | 0 | 0.01349 | 0 | 0
0.5 | 0.06 | 0.01358 | 0 | 4.415
1 | 0.12 | 0.01367 | -0.001 | 8.768
1.5 | 0.18 | 0.01386 | -0.001 | 12.966
2 | 0.239 | 0.01418 | -0.001 | 16.885
2.5 | 0.299 | 0.01432 | -0.002 | 20.872
3 | 0.358 | 0.01487 | -0.002 | 24.08
3.5 | 0.417 | 0.0149 | -0.002 | 27.984
4 | 0.475 | 0.01576 | -0.002 | 30.154
4.5 | 0.533 | 0.01602 | -0.003 | 33.231
5 | 0.589 | 0.01641 | -0.003 | 35.875
5.5 | 0.644 | 0.01612 | -0.003 | 39.933
6 | 0.697 | 0.01795 | -0.004 | 38.837
6.5 | 0.748 | 0.01871 | -0.004 | 39.966
7 | 0.794 | 0.01947 | -0.004 | 40.792
7.5 | 0.702 | 0.04872 | -0.003 | 14.402
8 | 0.723 | 0.05702 | -0.002 | 12.687
8.5 | 0.756 | 0.06135 | -0.002 | 12.32
9 | 0.786 | 0.06588 | -0.002 | 11.934
9.5 | 0.814 | 0.07084 | -0.002 | 11.492
10 | 0.838 | 0.07622 | -0.002 | 10.992
10.5 | 0.858 | 0.08168 | -0.003 | 10.501
11 | 0.874 | 0.0879 | -0.003 | 9.94
11.5 | 0.886 | 0.09439 | -0.003 | 9.385
12 | 0.894 | 0.10182 | -0.003 | 8.781
12.5 | 0.898 | 0.10903 | -0.003 | 8.239
13 | 0.899 | 0.11696 | -0.003 | 7.684
13.5 | 0.895 | 0.12671 | -0.003 | 7.067
14 | 0.889 | 0.13601 | -0.003 | 6.534
14.5 | 0.879 | 0.14575 | -0.003 | 6.028
15 | 0.866 | 0.15649 | -0.003 | 5.532
15.5 | 0.85 | 0.16713 | -0.003 | 5.087
16 | 0.831 | 0.1796 | -0.003 | 4.628
16.5 | 0.809 | 0.19234 | -0.003 | 4.204
17 | 0.784 | 0.2078 | -0.003 | 3.775
17.5 | 0.759 | 0.22312 | -0.003 | 3.401
18 | 0.733 | 0.23916 | -0.003 | 3.063

## 12. Re 100k Mach 0.10 (2)
BIGFOIL.COM POLAR EXPORT
Horten 11.00% thick 0.00% camber
Horten 11.00% thick 0.00% camber |  |  |  | Cl Max: | 0.9212 | at alpha= | 9.5 | deg
XFOIL ncrit=9 |  |  |  | L/D Max: | 37.4387 | at alpha= | 4.5 | deg
Re: | 100000 |  |  | Cd Min: | 0.09485 | at alpha= | 11.5 | deg
Mach: | 0.1 |  |  | Cl=0 at alpha= | -99 | deg
|  |  |  | @ Cl=0.1, Cd= | 0.016028
|  |  |  | @ Cl=0.4, Cd= | 0.013836
|  |  |  | @ Cl=0.6, Cd= | 0.016165
alpha (deg) | Cl | Cd | Cm | Cl/Cd
0 | 0.0001 | 0.01629 | 0 | 0.0061387
0.5 | 0.1488 | 0.0159 | -0.0193 | 9.3585
1 | 0.2805 | 0.01494 | -0.0341 | 18.7751
1.5 | 0.3632 | 0.01412 | -0.0385 | 25.7224
2 | 0.4059 | 0.01379 | -0.0348 | 29.4344
2.5 | 0.4404 | 0.01375 | -0.0297 | 32.0291
3 | 0.4758 | 0.01389 | -0.0248 | 34.2549
3.5 | 0.511 | 0.01422 | -0.0201 | 35.9353
4 | 0.5461 | 0.01474 | -0.0155 | 37.0488
4.5 | 0.5803 | 0.0155 | -0.0111 | 37.4387
5 | 0.6132 | 0.01661 | -0.0067 | 36.9175
5.5 | 0.6458 | 0.01813 | -0.0025 | 35.6205
6 | 0.68 | 0.02003 | 0.0013 | 33.9491
6.5 | 0.7173 | 0.02207 | 0.0047 | 32.5011
7 | 0.7571 | 0.02452 | 0.0076 | 30.8768
7.5 | 0.7979 | 0.02726 | 0.0103 | 29.27
8 | 0.837 | 0.03071 | 0.0131 | 27.255
8.5 | 0.8723 | 0.03468 | 0.0159 | 25.1528
9 | 0.8934 | 0.03974 | 0.0204 | 22.4811
9.5 | 0.9212 | 0.04443 | 0.023 | 20.7337
10 | 0.9183 | 0.05206 | 0.0276 | 17.6393
10.5 | 0.9001 | 0.06012 | 0.0319 | 14.9717
11 | 0.7545 | 0.0764 | 0.0289 | 9.8757
11.5 | 0.7093 | 0.09485 | 0.0178 | 7.4781

## 13. Re 100k Mach 0.25 (1)
BIGFOIL.COM POLAR EXPORT
Horten 11.00% thick 0.00% camber
Horten 11.00% thick 0.00% camber |  |  |  | Cl Max: | 0.842 | at alpha= | 11 | deg
JavaFoil+Calcfoil stall+Eppler ext transition |  |  |  | L/D Max: | 39.61 | at alpha= | 6.5 | deg
Re: | 100000 |  |  | Cd Min: | 0.01378 | at alpha= | 0 | deg
Mach: | 0.25 |  |  | Cl=0 at alpha= | 0 | deg
|  |  |  | @ Cl=0.1, Cd= | 0.013881
|  |  |  | @ Cl=0.4, Cd= | 0.014959
|  |  |  | @ Cl=0.6, Cd= | 0.25774
alpha (deg) | Cl | Cd | Cm | Cl/Cd
-16 | -0.54 | 0.25929 | 0.003 | -2.081
-15.5 | -0.595 | 0.2313 | 0.003 | -2.574
-15 | -0.645 | 0.20178 | 0.003 | -3.196
-14.5 | -0.69 | 0.18293 | 0.003 | -3.772
-14 | -0.73 | 0.16485 | 0.003 | -4.429
-13.5 | -0.765 | 0.14848 | 0.003 | -5.15
-13 | -0.793 | 0.1349 | 0.003 | -5.88
-12.5 | -0.815 | 0.12223 | 0.003 | -6.671
-12 | -0.831 | 0.11214 | 0.003 | -7.41
-11.5 | -0.84 | 0.10329 | 0.003 | -8.132
-11 | -0.842 | 0.09472 | 0.003 | -8.893
-10.5 | -0.838 | 0.08724 | 0.003 | -9.608
-10 | -0.828 | 0.08033 | 0.002 | -10.309
-9.5 | -0.812 | 0.07415 | 0.002 | -10.947
-9 | -0.789 | 0.06859 | 0.002 | -11.504
-8.5 | -0.762 | 0.0635 | 0.002 | -12.005
-8 | -0.732 | 0.05878 | 0.002 | -12.456
-7.5 | -0.7 | 0.05438 | 0.002 | -12.868
-7 | -0.8 | 0.02063 | 0.004 | -38.778
-6.5 | -0.762 | 0.01924 | 0.004 | -39.61
-6 | -0.712 | 0.01849 | 0.004 | -38.528
-5.5 | -0.659 | 0.0177 | 0.003 | -37.246
-5 | -0.604 | 0.01634 | 0.003 | -36.937
-4.5 | -0.546 | 0.01595 | 0.003 | -34.254
-4 | -0.488 | 0.0156 | 0.003 | -31.262
-3.5 | -0.428 | 0.01529 | 0.002 | -27.993
-3 | -0.368 | 0.01458 | 0.002 | -25.214
-2.5 | -0.307 | 0.01463 | 0.002 | -20.984
-2 | -0.246 | 0.01448 | 0.001 | -16.983
-1.5 | -0.185 | 0.01414 | 0.001 | -13.058
-1 | -0.123 | 0.01393 | 0.001 | -8.838
-0.5 | -0.062 | 0.0138 | 0 | -4.464
0 | 0 | 0.01378 | 0 | 0
0.5 | 0.062 | 0.0138 | 0 | 4.464
1 | 0.123 | 0.01393 | -0.001 | 8.838
1.5 | 0.185 | 0.01414 | -0.001 | 13.058
2 | 0.246 | 0.01448 | -0.001 | 16.983
2.5 | 0.307 | 0.01463 | -0.002 | 20.984
3 | 0.368 | 0.01458 | -0.002 | 25.214
3.5 | 0.428 | 0.01529 | -0.002 | 27.993
4 | 0.488 | 0.0156 | -0.003 | 31.262
4.5 | 0.546 | 0.01595 | -0.003 | 34.254
5 | 0.604 | 0.01633 | -0.003 | 36.957
5.5 | 0.659 | 0.0177 | -0.003 | 37.246
6 | 0.712 | 0.0185 | -0.004 | 38.519
6.5 | 0.762 | 0.01924 | -0.004 | 39.61
7 | 0.8 | 0.02061 | -0.004 | 38.821
7.5 | 0.7 | 0.05436 | -0.002 | 12.875
8 | 0.732 | 0.05888 | -0.002 | 12.434
8.5 | 0.762 | 0.06357 | -0.002 | 11.992
9 | 0.789 | 0.06836 | -0.002 | 11.543
9.5 | 0.812 | 0.07393 | -0.002 | 10.98
10 | 0.828 | 0.08033 | -0.002 | 10.308
10.5 | 0.838 | 0.0873 | -0.003 | 9.601
11 | 0.842 | 0.09461 | -0.003 | 8.903
11.5 | 0.84 | 0.10282 | -0.003 | 8.169
12 | 0.831 | 0.11265 | -0.003 | 7.377
12.5 | 0.815 | 0.12238 | -0.003 | 6.662
13 | 0.793 | 0.13537 | -0.003 | 5.859
13.5 | 0.765 | 0.14845 | -0.003 | 5.151
14 | 0.73 | 0.16509 | -0.003 | 4.423
14.5 | 0.69 | 0.18205 | -0.003 | 3.79
15 | 0.645 | 0.20442 | -0.003 | 3.155
15.5 | 0.595 | 0.22735 | -0.003 | 2.618
16 | 0.54 | 0.25774 | -0.003 | 2.094

## 14. Re 100k Mach 0.25 (2)
BIGFOIL.COM POLAR EXPORT
Horten 11.00% thick 0.00% camber
Horten 11.00% thick 0.00% camber |  |  |  | Cl Max: | 0.8715 | at alpha= | 9 | deg
XFOIL ncrit=9 |  |  |  | L/D Max: | 36.6405 | at alpha= | 4 | deg
Re: | 100000 |  |  | Cd Min: | 0.16454 | at alpha= | -14 | deg
Mach: | 0.25 |  |  | Cl=0 at alpha= | -0.00029104 | deg
|  |  |  | @ Cl=0.1, Cd= | 0.01642
|  |  |  | @ Cl=0.4, Cd= | 0.014146
|  |  |  | @ Cl=0.6, Cd= | 0.15403
alpha (deg) | Cl | Cd | Cm | Cl/Cd
-14 | -0.6323 | 0.16454 | 0.0195 | -3.8428
-13.5 | -0.6451 | 0.15941 | 0.0132 | -4.0468
-13 | -0.6118 | 0.14977 | 0.0141 | -4.0849
-12.5 | -0.6409 | 0.14357 | 0.0058 | -4.464
-12 | -0.5972 | 0.13461 | 0.0089 | -4.4365
-11 | -0.7042 | 0.08813 | -0.0223 | -7.9905
-10.5 | -0.7417 | 0.07311 | -0.0312 | -10.145
-10 | -0.8077 | 0.06024 | -0.0368 | -13.408
-9.5 | -0.8563 | 0.0523 | -0.0325 | -16.3728
-9 | -0.8714 | 0.04554 | -0.0276 | -19.1348
-8.5 | -0.8702 | 0.03908 | -0.0222 | -22.2671
-8 | -0.8486 | 0.03392 | -0.0178 | -25.0177
-7.5 | -0.8167 | 0.03011 | -0.0136 | -27.1239
-7 | -0.777 | 0.02672 | -0.0104 | -29.0793
-6.5 | -0.7354 | 0.02372 | -0.0075 | -31.0034
-6 | -0.6961 | 0.02135 | -0.0039 | -32.6042
-5.5 | -0.6597 | 0.01931 | 0.0001 | -34.1636
-5 | -0.626 | 0.01757 | 0.0045 | -35.6289
-4.5 | -0.5935 | 0.0162 | 0.0093 | -36.6358
-4 | -0.5596 | 0.01527 | 0.0141 | -36.647
-3.5 | -0.5246 | 0.01465 | 0.019 | -35.8089
-3 | -0.4889 | 0.01425 | 0.0239 | -34.3088
-2.5 | -0.4532 | 0.01406 | 0.0289 | -32.2333
-2 | -0.4183 | 0.01405 | 0.0342 | -29.7722
-1.5 | -0.3807 | 0.01426 | 0.039 | -26.6971
-1 | -0.3166 | 0.01493 | 0.0386 | -21.2056
-0.5 | -0.1717 | 0.01619 | 0.0222 | -10.6053
0 | 0.0001 | 0.01674 | 0 | 0.0059737
0.5 | 0.1717 | 0.01619 | -0.0222 | 10.6053
1 | 0.3165 | 0.01493 | -0.0386 | 21.1989
1.5 | 0.3805 | 0.01426 | -0.039 | 26.683
2 | 0.4182 | 0.01404 | -0.0342 | 29.7863
2.5 | 0.453 | 0.01405 | -0.0289 | 32.242
3 | 0.4887 | 0.01425 | -0.0239 | 34.2947
3.5 | 0.5244 | 0.01465 | -0.0189 | 35.7952
4 | 0.5595 | 0.01527 | -0.0141 | 36.6405
4.5 | 0.5933 | 0.0162 | -0.0093 | 36.6235
5 | 0.6259 | 0.01757 | -0.0045 | 35.6232
5.5 | 0.6596 | 0.0193 | -0.0001 | 34.1762
6 | 0.696 | 0.02135 | 0.0039 | 32.5995
6.5 | 0.7353 | 0.02372 | 0.0075 | 30.9992
7 | 0.777 | 0.02672 | 0.0104 | 29.0793
7.5 | 0.8166 | 0.0301 | 0.0136 | 27.1296
8 | 0.8487 | 0.03394 | 0.0178 | 25.0059
8.5 | 0.8703 | 0.03909 | 0.0222 | 22.264
9 | 0.8715 | 0.04555 | 0.0275 | 19.1328
9.5 | 0.8577 | 0.05219 | 0.0324 | 16.4342
10 | 0.8099 | 0.06006 | 0.0368 | 13.4848
10.5 | 0.7425 | 0.07316 | 0.0312 | 10.149
11 | 0.7037 | 0.08845 | 0.0219 | 7.9559
11.5 | 0.4774 | 0.12156 | -0.001 | 3.9273
12 | 0.525 | 0.13015 | 0.0017 | 4.0338
12.5 | 0.4795 | 0.13506 | -0.0055 | 3.5503
13 | 0.5002 | 0.14266 | -0.006 | 3.5062
13.5 | 0.4866 | 0.14586 | -0.0095 | 3.3361
14 | 0.5075 | 0.15403 | -0.0103 | 3.2948

## 15. Re 100k Mach 0.50 (1)
BIGFOIL.COM POLAR EXPORT
Horten 11.00% thick 0.00% camber
Horten 11.00% thick 0.00% camber |  |  |  | Cl Max: | 1.074 | at alpha= | 20 | deg
JavaFoil+Calcfoil stall+Eppler ext transition |  |  |  | L/D Max: | 35.588 | at alpha= | 5.5 | deg
Re: | 100000 |  |  | Cd Min: | 0.01387 | at alpha= | 0 | deg
Mach: | 0.5 |  |  | Cl=0 at alpha= | 0 | deg
|  |  |  | @ Cl=0.1, Cd= | 0.013997
|  |  |  | @ Cl=0.4, Cd= | 0.014946
|  |  |  | @ Cl=0.6, Cd= | 0.21906
alpha (deg) | Cl | Cd | Cm | Cl/Cd
-20 | -1.074 | 0.3755 | 0.008 | -2.861
-19.5 | -1.049 | 0.37042 | 0.008 | -2.831
-19 | -1.021 | 0.36509 | 0.007 | -2.797
-18.5 | -0.995 | 0.34968 | 0.007 | -2.847
-18 | -0.97 | 0.34014 | 0.007 | -2.851
-17.5 | -0.942 | 0.32751 | 0.007 | -2.876
-17 | -0.916 | 0.32241 | 0.006 | -2.841
-16.5 | -0.888 | 0.30947 | 0.006 | -2.871
-16 | -0.862 | 0.30435 | 0.006 | -2.834
-15.5 | -0.835 | 0.28693 | 0.006 | -2.91
-15 | -0.809 | 0.28181 | 0.005 | -2.87
-14.5 | -0.781 | 0.28882 | 0.005 | -2.705
-14 | -0.755 | 0.28503 | 0.005 | -2.649
-13.5 | -0.728 | 0.26169 | 0.005 | -2.781
-13 | -0.701 | 0.25724 | 0.004 | -2.726
-12.5 | -0.674 | 0.2431 | 0.004 | -2.773
-12 | -0.648 | 0.2333 | 0.004 | -2.775
-11.5 | -0.62 | 0.23167 | 0.004 | -2.678
-11 | -0.593 | 0.21599 | 0.003 | -2.746
-10.5 | -0.567 | 0.2056 | 0.003 | -2.756
-10 | -0.539 | 0.18825 | 0.003 | -2.866
-9.5 | -0.512 | 0.18674 | 0.003 | -2.744
-9 | -0.485 | 0.16329 | 0.002 | -2.972
-8.5 | -0.458 | 0.15012 | 0.002 | -3.053
-8 | -0.637 | 0.08172 | 0.002 | -7.795
-7.5 | -0.69 | 0.0671 | 0.002 | -10.29
-7 | -0.688 | 0.05877 | 0.002 | -11.704
-6.5 | -0.664 | 0.05298 | 0.002 | -12.529
-6 | -0.667 | 0.03781 | 0.003 | -17.654
-5.5 | -0.716 | 0.02013 | 0.004 | -35.592
-5 | -0.663 | 0.01907 | 0.003 | -34.766
-4.5 | -0.604 | 0.01803 | 0.003 | -33.49
-4 | -0.541 | 0.01693 | 0.003 | -31.958
-3.5 | -0.476 | 0.01541 | 0.002 | -30.902
-3 | -0.41 | 0.01499 | 0.002 | -27.328
-2.5 | -0.342 | 0.0148 | 0.002 | -23.128
-2 | -0.274 | 0.01427 | 0.001 | -19.233
-1.5 | -0.206 | 0.0144 | 0.001 | -14.315
-1 | -0.138 | 0.01409 | 0.001 | -9.759
-0.5 | -0.069 | 0.01395 | 0 | -4.931
0 | 0 | 0.01387 | 0 | 0
0.5 | 0.069 | 0.01393 | 0 | 4.938
1 | 0.138 | 0.01408 | -0.001 | 9.769
1.5 | 0.206 | 0.01437 | -0.001 | 14.339
2 | 0.274 | 0.01426 | -0.001 | 19.241
2.5 | 0.342 | 0.01481 | -0.002 | 23.115
3 | 0.41 | 0.01497 | -0.002 | 27.368
3.5 | 0.476 | 0.01541 | -0.002 | 30.901
4 | 0.541 | 0.01692 | -0.003 | 31.973
4.5 | 0.604 | 0.01802 | -0.003 | 33.513
5 | 0.663 | 0.01907 | -0.003 | 34.767
5.5 | 0.717 | 0.02013 | -0.004 | 35.588
6 | 0.681 | 0.03437 | -0.003 | 19.801
6.5 | 0.664 | 0.05307 | -0.002 | 12.509
7 | 0.688 | 0.05889 | -0.002 | 11.679
7.5 | 0.69 | 0.06698 | -0.002 | 10.307
8 | 0.637 | 0.08109 | -0.002 | 7.856
8.5 | 0.458 | 0.14397 | -0.002 | 3.184
9 | 0.485 | 0.16329 | -0.002 | 2.972
9.5 | 0.512 | 0.18755 | -0.003 | 2.732
10 | 0.539 | 0.18891 | -0.003 | 2.855
10.5 | 0.567 | 0.20624 | -0.003 | 2.747
11 | 0.593 | 0.21465 | -0.003 | 2.763
11.5 | 0.62 | 0.23166 | -0.004 | 2.678
12 | 0.648 | 0.2308 | -0.004 | 2.806
12.5 | 0.674 | 0.24147 | -0.004 | 2.791
13 | 0.701 | 0.25724 | -0.004 | 2.726
13.5 | 0.728 | 0.26172 | -0.005 | 2.781
14 | 0.755 | 0.26435 | -0.005 | 2.856
14.5 | 0.781 | 0.28677 | -0.005 | 2.725
15 | 0.809 | 0.2822 | -0.005 | 2.866
15.5 | 0.835 | 0.28729 | -0.006 | 2.906
16 | 0.862 | 0.30474 | -0.006 | 2.83
16.5 | 0.888 | 0.31233 | -0.006 | 2.845
17 | 0.916 | 0.32563 | -0.006 | 2.813
17.5 | 0.942 | 0.32993 | -0.007 | 2.855
18 | 0.97 | 0.34348 | -0.007 | 2.823
18.5 | 0.995 | 0.35277 | -0.007 | 2.822
19 | 1.021 | 0.36507 | -0.007 | 2.797
19.5 | 1.049 | 0.37077 | -0.008 | 2.828
20 | 1.074 | 0.37253 | -0.008 | 2.884

## 16. Re 100k Mach 0.50 (2)
BIGFOIL.COM POLAR EXPORT
Horten 11.00% thick 0.00% camber
Horten 11.00% thick 0.00% camber |  |  |  | Cl Max: | 0.8766 | at alpha= | 20 | deg
XFOIL ncrit=9 |  |  |  | L/D Max: | 34.4326 | at alpha= | 3.5 | deg
Re: | 100000 |  |  | Cd Min: | 0.27326 | at alpha= | 20 | deg
Mach: | 0.5 |  |  | Cl=0 at alpha= | 0.00028539 | deg
|  |  |  | @ Cl=0.1, Cd= | 0.017176
|  |  |  | @ Cl=0.4, Cd= | 0.015734
|  |  |  | @ Cl=0.6, Cd= | 0.14519
alpha (deg) | Cl | Cd | Cm | Cl/Cd
-20 | -0.8754 | 0.27257 | 0.0769 | -3.2117
-19.5 | -0.8549 | 0.26496 | 0.072 | -3.2265
-19 | -0.8475 | 0.26377 | 0.0635 | -3.213
-18.5 | -0.8159 | 0.24903 | 0.0619 | -3.2763
-18 | -0.7931 | 0.24091 | 0.0583 | -3.2921
-17.5 | -0.7907 | 0.23994 | 0.0496 | -3.2954
-17 | -0.7551 | 0.22504 | 0.0489 | -3.3554
-16.5 | -0.7333 | 0.2171 | 0.0453 | -3.3777
-16 | -0.7368 | 0.21573 | 0.0367 | -3.4154
-15.5 | -0.6952 | 0.20125 | 0.0373 | -3.4544
-15 | -0.6924 | 0.19694 | 0.0304 | -3.5158
-14.5 | -0.6631 | 0.18563 | 0.0288 | -3.5722
-14 | -0.6504 | 0.17914 | 0.0245 | -3.6307
-13.5 | -0.6291 | 0.1699 | 0.022 | -3.7028
-13 | -0.6216 | 0.16338 | 0.0175 | -3.8046
-12.5 | -0.6007 | 0.15409 | 0.0154 | -3.8984
-12 | -0.6104 | 0.14871 | 0.0096 | -4.1046
-11.5 | -0.578 | 0.13821 | 0.0093 | -4.182
-11 | -0.573 | 0.13058 | 0.0059 | -4.3881
-9.5 | -0.6265 | 0.08615 | -0.0211 | -7.2722
-9 | -0.6536 | 0.07213 | -0.03 | -9.0614
-8.5 | -0.6977 | 0.05907 | -0.039 | -11.8114
-8 | -0.7455 | 0.04996 | -0.0408 | -14.9219
-7.5 | -0.7857 | 0.04335 | -0.0354 | -18.1246
-7 | -0.7832 | 0.0381 | -0.0298 | -20.5564
-6.5 | -0.7846 | 0.03252 | -0.0227 | -24.1267
-6 | -0.7592 | 0.02833 | -0.0164 | -26.7984
-5.5 | -0.7232 | 0.02488 | -0.0109 | -29.0675
-5 | -0.6856 | 0.02211 | -0.0051 | -31.0086
-4.5 | -0.6499 | 0.0199 | 0.0009 | -32.6583
-4 | -0.6164 | 0.01817 | 0.0073 | -33.9241
-3.5 | -0.5828 | 0.01693 | 0.0137 | -34.4241
-3 | -0.5475 | 0.01613 | 0.0199 | -33.943
-2.5 | -0.5105 | 0.01568 | 0.0259 | -32.5574
-2 | -0.4733 | 0.01547 | 0.0318 | -30.5947
-1.5 | -0.4231 | 0.0156 | 0.0352 | -27.1218
-1 | -0.311 | 0.01625 | 0.0283 | -19.1385
-0.5 | -0.1751 | 0.017 | 0.0179 | -10.3
0 | -0.0001 | 0.01741 | 0 | -0.0057438
0.5 | 0.1751 | 0.017 | -0.0179 | 10.3
1 | 0.3111 | 0.01625 | -0.0283 | 19.1446
1.5 | 0.4231 | 0.0156 | -0.0352 | 27.1218
2 | 0.4733 | 0.01547 | -0.0318 | 30.5947
2.5 | 0.5103 | 0.01567 | -0.0259 | 32.5654
3 | 0.5473 | 0.01612 | -0.0199 | 33.9516
3.5 | 0.5826 | 0.01692 | -0.0136 | 34.4326
4 | 0.6163 | 0.01816 | -0.0072 | 33.9372
4.5 | 0.6498 | 0.0199 | -0.0009 | 32.6533
5 | 0.6856 | 0.0221 | 0.0051 | 31.0226
5.5 | 0.7231 | 0.02488 | 0.0109 | 29.0635
6 | 0.7592 | 0.02832 | 0.0164 | 26.8079
6.5 | 0.7847 | 0.03252 | 0.0227 | 24.1298
7 | 0.7835 | 0.03811 | 0.0298 | 20.5589
7.5 | 0.7862 | 0.04336 | 0.0354 | 18.1319
8 | 0.7461 | 0.04997 | 0.0408 | 14.931
8.5 | 0.6982 | 0.0591 | 0.0389 | 11.8139
9 | 0.6529 | 0.07236 | 0.0296 | 9.0229
9.5 | 0.6267 | 0.08627 | 0.0209 | 7.2644
10 | 0.6164 | 0.09809 | 0.0152 | 6.284
11 | 0.57 | 0.13042 | -0.0065 | 4.3705
11.5 | 0.5788 | 0.13824 | -0.0095 | 4.1869
12 | 0.6108 | 0.14873 | -0.0098 | 4.1068
12.5 | 0.6021 | 0.15419 | -0.0155 | 3.9049
13 | 0.6225 | 0.16346 | -0.0177 | 3.8083
13.5 | 0.6301 | 0.17001 | -0.0222 | 3.7063
14 | 0.6515 | 0.1793 | -0.0247 | 3.6336
14.5 | 0.6641 | 0.18578 | -0.029 | 3.5747
15 | 0.6932 | 0.19708 | -0.0306 | 3.5174
15.5 | 0.6963 | 0.20147 | -0.0375 | 3.4561
16 | 0.738 | 0.21599 | -0.0369 | 3.4168
16.5 | 0.7344 | 0.21737 | -0.0456 | 3.3786
17 | 0.7563 | 0.2254 | -0.0491 | 3.3554
17.5 | 0.7911 | 0.2401 | -0.05 | 3.2949
18 | 0.7942 | 0.24133 | -0.0586 | 3.2909
18.5 | 0.8166 | 0.24935 | -0.0624 | 3.2749
19 | 0.8482 | 0.26411 | -0.0638 | 3.2115
20 | 0.8766 | 0.27326 | -0.0772 | 3.2079

## 17. Re 250k Mach 0.00 (1)
BIGFOIL.COM POLAR EXPORT
Horten 11.00% thick 0.00% camber
Horten 11.00% thick 0.00% camber |  |  |  | Cl Max: | 0.946 | at alpha= | 9 | deg
JavaFoil+Calcfoil stall+Eppler ext transition |  |  |  | L/D Max: | 52.702 | at alpha= | 6.5 | deg
Re: | 250000 |  |  | Cd Min: | 0.01024 | at alpha= | 0 | deg
Mach: | 0 |  |  | Cl=0 at alpha= | 0 | deg
|  |  |  | @ Cl=0.1, Cd= | 0.01042
|  |  |  | @ Cl=0.4, Cd= | 0.012174
|  |  |  | @ Cl=0.6, Cd= | 0.013853
alpha (deg) | Cl | Cd | Cm | Cl/Cd
-14 | -0.908 | 0.11562 | 0.003 | -7.851
-13.5 | -0.911 | 0.10816 | 0.003 | -8.427
-13 | -0.912 | 0.10104 | 0.003 | -9.025
-12.5 | -0.909 | 0.09485 | 0.003 | -9.586
-12 | -0.903 | 0.08886 | 0.003 | -10.159
-11.5 | -0.893 | 0.08307 | 0.003 | -10.75
-11 | -0.88 | 0.0774 | 0.003 | -11.371
-10.5 | -0.864 | 0.07192 | 0.003 | -12.015
-10 | -0.846 | 0.06603 | 0.003 | -12.82
-9.5 | -0.854 | 0.04996 | 0.004 | -17.09
-9 | -0.946 | 0.02004 | 0.005 | -47.179
-8.5 | -0.922 | 0.01813 | 0.005 | -50.869
-8 | -0.886 | 0.01707 | 0.005 | -51.874
-7.5 | -0.844 | 0.01621 | 0.004 | -52.053
-7 | -0.797 | 0.01545 | 0.004 | -51.621
-6.5 | -0.748 | 0.01419 | 0.004 | -52.702
-6 | -0.696 | 0.01411 | 0.004 | -49.31
-5.5 | -0.642 | 0.01399 | 0.003 | -45.893
-5 | -0.587 | 0.01381 | 0.003 | -42.483
-4.5 | -0.53 | 0.01346 | 0.003 | -39.41
-4 | -0.473 | 0.01253 | 0.002 | -37.752
-3.5 | -0.415 | 0.01236 | 0.002 | -33.577
-3 | -0.356 | 0.01163 | 0.002 | -30.655
-2.5 | -0.297 | 0.01113 | 0.002 | -26.722
-2 | -0.238 | 0.01083 | 0.001 | -21.995
-1.5 | -0.179 | 0.01055 | 0.001 | -16.954
-1 | -0.119 | 0.01034 | 0.001 | -11.532
-0.5 | -0.06 | 0.01059 | 0 | -5.634
0 | 0 | 0.01024 | 0 | 0
0.5 | 0.06 | 0.01059 | 0 | 5.634
1 | 0.119 | 0.01034 | -0.001 | 11.532
1.5 | 0.179 | 0.01055 | -0.001 | 16.954
2 | 0.238 | 0.01083 | -0.001 | 21.995
2.5 | 0.297 | 0.01113 | -0.002 | 26.722
3 | 0.356 | 0.01163 | -0.002 | 30.655
3.5 | 0.415 | 0.01236 | -0.002 | 33.577
4 | 0.473 | 0.01253 | -0.002 | 37.752
4.5 | 0.53 | 0.01346 | -0.003 | 39.41
5 | 0.587 | 0.01381 | -0.003 | 42.483
5.5 | 0.642 | 0.01399 | -0.003 | 45.893
6 | 0.696 | 0.01411 | -0.004 | 49.31
6.5 | 0.748 | 0.01419 | -0.004 | 52.702
7 | 0.797 | 0.01545 | -0.004 | 51.621
7.5 | 0.844 | 0.01621 | -0.004 | 52.053
8 | 0.886 | 0.01707 | -0.005 | 51.874
8.5 | 0.922 | 0.01813 | -0.005 | 50.869
9 | 0.946 | 0.02004 | -0.005 | 47.179
9.5 | 0.854 | 0.04996 | -0.004 | 17.09
10 | 0.846 | 0.06603 | -0.003 | 12.82
10.5 | 0.864 | 0.07192 | -0.003 | 12.015
11 | 0.88 | 0.0774 | -0.003 | 11.371
11.5 | 0.893 | 0.08307 | -0.003 | 10.75
12 | 0.903 | 0.08886 | -0.003 | 10.159
12.5 | 0.909 | 0.09485 | -0.003 | 9.586
13 | 0.912 | 0.10104 | -0.003 | 9.025
13.5 | 0.911 | 0.10816 | -0.003 | 8.427
14 | 0.908 | 0.11562 | -0.003 | 7.851

## 18. Re 250k Mach 0.00 (2)
BIGFOIL.COM POLAR EXPORT
Horten 11.00% thick 0.00% camber
Horten 11.00% thick 0.00% camber |  |  |  | Cl Max: | 1.0509 | at alpha= | 12 | deg
XFOIL ncrit=9 |  |  |  | L/D Max: | 51.9119 | at alpha= | 4.5 | deg
Re: | 250000 |  |  | Cd Min: | 0.19734 | at alpha= | 17 | deg
Mach: | 0 |  |  | Cl=0 at alpha= | 0 | deg
|  |  |  | @ Cl=0.1, Cd= | 0.0084619
|  |  |  | @ Cl=0.4, Cd= | 0.0097731
|  |  |  | @ Cl=0.6, Cd= | 0.011578
alpha (deg) | Cl | Cd | Cm | Cl/Cd
-17 | -0.6976 | 0.19705 | 0.0347 | -3.5402
-16.5 | -0.706 | 0.18768 | 0.0253 | -3.7617
-16 | -0.6858 | 0.17973 | 0.0247 | -3.8157
-15.5 | -0.6651 | 0.17436 | 0.0237 | -3.8145
-15 | -0.6797 | 0.16329 | 0.0136 | -4.1625
-14.5 | -0.6655 | 0.15492 | 0.0128 | -4.2958
-14 | -0.7386 | 0.1174 | -0.0037 | -6.2913
-13.5 | -0.9686 | 0.06314 | -0.0408 | -15.3405
-13 | -1.0096 | 0.05372 | -0.0435 | -18.7937
-12.5 | -1.0389 | 0.04678 | -0.0415 | -22.2082
-12 | -1.0503 | 0.04197 | -0.037 | -25.025
-11.5 | -1.0482 | 0.03842 | -0.0319 | -27.2827
-11 | -1.035 | 0.03484 | -0.0276 | -29.7072
-10.5 | -1.0155 | 0.03181 | -0.0234 | -31.9239
-10 | -0.9863 | 0.0279 | -0.0205 | -35.3513
-9.5 | -0.9515 | 0.02566 | -0.0177 | -37.0811
-9 | -0.9161 | 0.02321 | -0.0148 | -39.4701
-8.5 | -0.8789 | 0.02141 | -0.0119 | -41.0509
-8 | -0.8432 | 0.01949 | -0.0087 | -43.2632
-7.5 | -0.8055 | 0.01811 | -0.0055 | -44.4782
-7 | -0.7685 | 0.01679 | -0.0023 | -45.7713
-6.5 | -0.7344 | 0.01529 | 0.0015 | -48.0314
-6 | -0.6977 | 0.01418 | 0.0049 | -49.2031
-5.5 | -0.6619 | 0.01308 | 0.0084 | -50.604
-5 | -0.6258 | 0.01213 | 0.0117 | -51.5911
-4.5 | -0.5894 | 0.01136 | 0.015 | -51.8838
-4 | -0.5524 | 0.01079 | 0.0182 | -51.1956
-3.5 | -0.516 | 0.01035 | 0.0215 | -49.8551
-3 | -0.4397 | 0.00997 | 0.0168 | -44.1023
-2.5 | -0.3611 | 0.00959 | 0.012 | -37.6538
-2 | -0.2829 | 0.00923 | 0.0077 | -30.6501
-1.5 | -0.2039 | 0.00888 | 0.0036 | -22.9617
-1 | -0.1286 | 0.00856 | 0.0006 | -15.0234
-0.5 | -0.0614 | 0.00833 | -0.0004 | -7.3709
0 | 0 | 0.00825 | 0 | 0
0.5 | 0.0614 | 0.00833 | 0.0004 | 7.3709
1 | 0.1287 | 0.00856 | -0.0006 | 15.035
1.5 | 0.2038 | 0.00888 | -0.0036 | 22.9505
2 | 0.2829 | 0.00923 | -0.0077 | 30.6501
2.5 | 0.3611 | 0.00959 | -0.012 | 37.6538
3 | 0.4397 | 0.00996 | -0.0168 | 44.1466
3.5 | 0.5158 | 0.01035 | -0.0214 | 49.8357
4 | 0.5522 | 0.01078 | -0.0182 | 51.2245
4.5 | 0.5892 | 0.01135 | -0.015 | 51.9119
5 | 0.6257 | 0.01212 | -0.0117 | 51.6254
5.5 | 0.6617 | 0.01308 | -0.0083 | 50.5887
6 | 0.6976 | 0.01417 | -0.0049 | 49.2308
6.5 | 0.7343 | 0.01529 | -0.0014 | 48.0249
7.5 | 0.8053 | 0.01813 | 0.0056 | 44.4181
8 | 0.8432 | 0.01949 | 0.0087 | 43.2632
8.5 | 0.879 | 0.02141 | 0.0119 | 41.0556
9 | 0.9162 | 0.02321 | 0.0147 | 39.4744
9.5 | 0.9517 | 0.02568 | 0.0177 | 37.06
10 | 0.9866 | 0.02789 | 0.0205 | 35.3747
10.5 | 1.0156 | 0.03163 | 0.0234 | 32.1088
11 | 1.0356 | 0.03473 | 0.0276 | 29.8186
11.5 | 1.0496 | 0.03831 | 0.0317 | 27.3975
12 | 1.0509 | 0.042 | 0.0369 | 25.0214
12.5 | 1.0409 | 0.04695 | 0.0412 | 22.1704
13 | 1.0106 | 0.05381 | 0.0433 | 18.7809
13.5 | 0.9684 | 0.06337 | 0.0405 | 15.2817
14 | 0.6493 | 0.1492 | -0.0121 | 4.3519
14.5 | 0.6683 | 0.1547 | -0.0126 | 4.32
15 | 0.6806 | 0.16352 | -0.0139 | 4.1622
15.5 | 0.6666 | 0.17445 | -0.0238 | 3.8212
16 | 0.6863 | 0.18001 | -0.0251 | 3.8126
16.5 | 0.708 | 0.18782 | -0.0253 | 3.7696
17 | 0.6989 | 0.19734 | -0.035 | 3.5416

## 19. Re 250k Mach 0.10 (1)
BIGFOIL.COM POLAR EXPORT
Horten 11.00% thick 0.00% camber
Horten 11.00% thick 0.00% camber |  |  |  | Cl Max: | 0.941 | at alpha= | 9 | deg
JavaFoil+Calcfoil stall+Eppler ext transition |  |  |  | L/D Max: | 52.578 | at alpha= | 6.5 | deg
Re: | 250000 |  |  | Cd Min: | 0.01024 | at alpha= | -0.5 | deg
Mach: | 0.1 |  |  | Cl=0 at alpha= | 0 | deg
|  |  |  | @ Cl=0.1, Cd= | 0.010327
|  |  |  | @ Cl=0.4, Cd= | 0.012202
|  |  |  | @ Cl=0.6, Cd= | 0.013933
alpha (deg) | Cl | Cd | Cm | Cl/Cd
-14 | -0.889 | 0.11723 | 0.003 | -7.587
-13.5 | -0.896 | 0.10991 | 0.003 | -8.156
-13 | -0.9 | 0.10277 | 0.003 | -8.756
-12.5 | -0.9 | 0.09575 | 0.003 | -9.396
-12 | -0.895 | 0.08954 | 0.003 | -10.001
-11.5 | -0.888 | 0.08368 | 0.003 | -10.61
-11 | -0.876 | 0.07812 | 0.003 | -11.216
-10.5 | -0.861 | 0.07272 | 0.003 | -11.846
-10 | -0.845 | 0.06696 | 0.003 | -12.615
-9.5 | -0.835 | 0.05737 | 0.004 | -14.557
-9 | -0.941 | 0.0208 | 0.005 | -45.24
-8.5 | -0.923 | 0.01837 | 0.005 | -50.229
-8 | -0.888 | 0.01724 | 0.005 | -51.496
-7.5 | -0.846 | 0.01634 | 0.005 | -51.786
-7 | -0.8 | 0.01556 | 0.004 | -51.442
-6.5 | -0.751 | 0.01428 | 0.004 | -52.578
-6 | -0.699 | 0.0142 | 0.004 | -49.204
-5.5 | -0.645 | 0.01408 | 0.003 | -45.801
-5 | -0.59 | 0.0139 | 0.003 | -42.419
-4.5 | -0.533 | 0.01353 | 0.003 | -39.392
-4 | -0.475 | 0.01259 | 0.002 | -37.747
-3.5 | -0.417 | 0.01241 | 0.002 | -33.597
-3 | -0.358 | 0.01169 | 0.002 | -30.651
-2.5 | -0.299 | 0.01119 | 0.002 | -26.727
-2 | -0.239 | 0.01086 | 0.001 | -22.038
-1.5 | -0.18 | 0.01058 | 0.001 | -16.99
-1 | -0.12 | 0.01037 | 0.001 | -11.56
-0.5 | -0.06 | 0.01024 | 0 | -5.854
0 | 0 | 0.01027 | 0 | 0
0.5 | 0.06 | 0.01024 | 0 | 5.854
1 | 0.12 | 0.01037 | -0.001 | 11.56
1.5 | 0.18 | 0.01058 | -0.001 | 16.99
2 | 0.239 | 0.01086 | -0.001 | 22.038
2.5 | 0.299 | 0.01119 | -0.002 | 26.727
3 | 0.358 | 0.01169 | -0.002 | 30.651
3.5 | 0.417 | 0.01241 | -0.002 | 33.597
4 | 0.475 | 0.01259 | -0.002 | 37.747
4.5 | 0.533 | 0.01353 | -0.003 | 39.392
5 | 0.59 | 0.0139 | -0.003 | 42.419
5.5 | 0.645 | 0.01408 | -0.003 | 45.801
6 | 0.699 | 0.0142 | -0.004 | 49.204
6.5 | 0.751 | 0.01428 | -0.004 | 52.578
7 | 0.8 | 0.01556 | -0.004 | 51.442
7.5 | 0.846 | 0.01634 | -0.005 | 51.786
8 | 0.888 | 0.01724 | -0.005 | 51.496
8.5 | 0.923 | 0.01837 | -0.005 | 50.229
9 | 0.941 | 0.0208 | -0.005 | 45.24
9.5 | 0.835 | 0.05737 | -0.004 | 14.557
10 | 0.845 | 0.06696 | -0.003 | 12.615
10.5 | 0.861 | 0.07272 | -0.003 | 11.846
11 | 0.876 | 0.07812 | -0.003 | 11.216
11.5 | 0.888 | 0.08368 | -0.003 | 10.61
12 | 0.895 | 0.08954 | -0.003 | 10.001
12.5 | 0.9 | 0.09575 | -0.003 | 9.396
13 | 0.9 | 0.10277 | -0.003 | 8.756
13.5 | 0.896 | 0.10991 | -0.003 | 8.156
14 | 0.889 | 0.11723 | -0.003 | 7.587

## 20. Re 250k Mach 0.10 (2)
BIGFOIL.COM POLAR EXPORT
Horten 11.00% thick 0.00% camber
Horten 11.00% thick 0.00% camber |  |  |  | Cl Max: | 1.0347 | at alpha= | 11.5 | deg
XFOIL ncrit=9 |  |  |  | L/D Max: | 51.7205 | at alpha= | 4.5 | deg
Re: | 250000 |  |  | Cd Min: | 0.18874 | at alpha= | 16.5 | deg
Mach: | 0.1 |  |  | Cl=0 at alpha= | 0 | deg
|  |  |  | @ Cl=0.1, Cd= | 0.0084732
|  |  |  | @ Cl=0.4, Cd= | 0.0098176
|  |  |  | @ Cl=0.6, Cd= | 0.011619
alpha (deg) | Cl | Cd | Cm | Cl/Cd
-16.5 | -0.7066 | 0.18859 | 0.0257 | -3.7468
-16 | -0.6854 | 0.18064 | 0.0252 | -3.7943
-15.5 | -0.6651 | 0.17514 | 0.0241 | -3.7975
-15 | -0.6792 | 0.16428 | 0.0141 | -4.1344
-14.5 | -0.664 | 0.15599 | 0.0134 | -4.2567
-14 | -0.6455 | 0.15031 | 0.0126 | -4.2945
-13.5 | -0.7914 | 0.09625 | -0.0146 | -8.2223
-13 | -0.9701 | 0.05771 | -0.0426 | -16.8099
-12.5 | -1.0068 | 0.04942 | -0.0435 | -20.3723
-12 | -1.0262 | 0.04394 | -0.0403 | -23.3546
-11.5 | -1.0329 | 0.04004 | -0.035 | -25.7967
-11 | -1.0283 | 0.03612 | -0.0299 | -28.469
-10.5 | -1.0136 | 0.03272 | -0.0252 | -30.978
-10 | -0.9881 | 0.02865 | -0.0218 | -34.4887
-9.5 | -0.9542 | 0.02622 | -0.0189 | -36.3921
-9 | -0.9189 | 0.02392 | -0.0158 | -38.4156
-8.5 | -0.8823 | 0.02176 | -0.0129 | -40.5469
-8 | -0.8462 | 0.01978 | -0.0096 | -42.7806
-7.5 | -0.8079 | 0.01848 | -0.0064 | -43.7175
-7 | -0.7723 | 0.01692 | -0.0029 | -45.6442
-6.5 | -0.7368 | 0.01553 | 0.0008 | -47.4437
-6 | -0.7007 | 0.01433 | 0.0044 | -48.8974
-5.5 | -0.6651 | 0.0132 | 0.008 | -50.3864
-5 | -0.6289 | 0.01224 | 0.0115 | -51.3807
-4.5 | -0.5923 | 0.01145 | 0.0148 | -51.7293
-4 | -0.5555 | 0.01085 | 0.0181 | -51.1982
-3.5 | -0.5188 | 0.01042 | 0.0214 | -49.7889
-3 | -0.4402 | 0.01002 | 0.0163 | -43.9321
-2.5 | -0.3611 | 0.00962 | 0.0115 | -37.5364
-2 | -0.2824 | 0.00925 | 0.0072 | -30.5297
-1.5 | -0.2029 | 0.00889 | 0.0031 | -22.8234
-1 | -0.1276 | 0.00857 | 0.0002 | -14.8891
-0.5 | -0.0619 | 0.00834 | -0.0004 | -7.4221
0 | 0 | 0.00826 | 0 | 0
0.5 | 0.0619 | 0.00834 | 0.0004 | 7.4221
1 | 0.1277 | 0.00857 | -0.0002 | 14.9008
1.5 | 0.2028 | 0.00889 | -0.0031 | 22.8121
2 | 0.2825 | 0.00925 | -0.0073 | 30.5405
2.5 | 0.3611 | 0.00962 | -0.0115 | 37.5364
3.5 | 0.5186 | 0.01042 | -0.0213 | 49.7697
4 | 0.5553 | 0.01085 | -0.0181 | 51.1797
4.5 | 0.5922 | 0.01145 | -0.0148 | 51.7205
5 | 0.6287 | 0.01224 | -0.0115 | 51.3644
5.5 | 0.665 | 0.01319 | -0.008 | 50.417
6 | 0.7006 | 0.01433 | -0.0044 | 48.8904
6.5 | 0.7366 | 0.01553 | -0.0008 | 47.4308
7 | 0.7722 | 0.01692 | 0.0029 | 45.6383
7.5 | 0.8078 | 0.01848 | 0.0064 | 43.7121
8 | 0.8462 | 0.01978 | 0.0096 | 42.7806
8.5 | 0.8824 | 0.02177 | 0.0129 | 40.5328
9 | 0.919 | 0.02393 | 0.0158 | 38.4037
9.5 | 0.9543 | 0.02624 | 0.0189 | 36.3681
10 | 0.9884 | 0.02864 | 0.0218 | 34.5112
10.5 | 1.0137 | 0.03254 | 0.0253 | 31.1524
11 | 1.0291 | 0.03601 | 0.0298 | 28.5782
11.5 | 1.0347 | 0.03991 | 0.0347 | 25.9258
12 | 1.0268 | 0.04398 | 0.0402 | 23.347
12.5 | 1.0114 | 0.04916 | 0.0433 | 20.5736
13 | 0.9724 | 0.0576 | 0.0425 | 16.8819
13.5 | 0.6822 | 0.12781 | -0.0019 | 5.3376
14 | 0.6477 | 0.15018 | -0.0126 | 4.3128
14.5 | 0.6667 | 0.15578 | -0.0132 | 4.2798
15 | 0.6801 | 0.1645 | -0.0143 | 4.1343
15.5 | 0.6665 | 0.17525 | -0.0242 | 3.8031
16 | 0.6859 | 0.18091 | -0.0256 | 3.7914
16.5 | 0.7086 | 0.18874 | -0.0257 | 3.7544

## 21. Re 250k Mach 0.25 (1)
BIGFOIL.COM POLAR EXPORT
Horten 11.00% thick 0.00% camber
Horten 11.00% thick 0.00% camber |  |  |  | Cl Max: | 0.908 | at alpha= | 8.5 | deg
JavaFoil+Calcfoil stall+Eppler ext transition |  |  |  | L/D Max: | 50.354 | at alpha= | 6 | deg
Re: | 250000 |  |  | Cd Min: | 0.01043 | at alpha= | 0 | deg
Mach: | 0.25 |  |  | Cl=0 at alpha= | 0 | deg
|  |  |  | @ Cl=0.1, Cd= | 0.010525
|  |  |  | @ Cl=0.4, Cd= | 0.011827
|  |  |  | @ Cl=0.6, Cd= | 0.013738
alpha (deg) | Cl | Cd | Cm | Cl/Cd
-13.5 | -0.765 | 0.12342 | 0.003 | -6.198
-13 | -0.794 | 0.11331 | 0.003 | -7.003
-12.5 | -0.816 | 0.10523 | 0.003 | -7.754
-12 | -0.832 | 0.09676 | 0.003 | -8.595
-11.5 | -0.841 | 0.08955 | 0.003 | -9.389
-11 | -0.843 | 0.08279 | 0.003 | -10.187
-10.5 | -0.84 | 0.07664 | 0.003 | -10.958
-10 | -0.831 | 0.07101 | 0.003 | -11.697
-9.5 | -0.816 | 0.06556 | 0.003 | -12.441
-9 | -0.8 | 0.05868 | 0.003 | -13.639
-8.5 | -0.909 | 0.02107 | 0.005 | -43.148
-8 | -0.894 | 0.01827 | 0.005 | -48.942
-7.5 | -0.858 | 0.01711 | 0.005 | -50.154
-7 | -0.815 | 0.01619 | 0.004 | -50.352
-6.5 | -0.767 | 0.01537 | 0.004 | -49.872
-6 | -0.715 | 0.0142 | 0.004 | -50.33
-5.5 | -0.661 | 0.01397 | 0.003 | -47.29
-5 | -0.605 | 0.01378 | 0.003 | -43.883
-4.5 | -0.547 | 0.0134 | 0.003 | -40.809
-4 | -0.488 | 0.01306 | 0.003 | -37.381
-3.5 | -0.428 | 0.01213 | 0.002 | -35.308
-3 | -0.368 | 0.01148 | 0.002 | -32.036
-2.5 | -0.307 | 0.01151 | 0.002 | -26.691
-2 | -0.246 | 0.01114 | 0.001 | -22.087
-1.5 | -0.185 | 0.01083 | 0.001 | -17.048
-1 | -0.123 | 0.01057 | 0.001 | -11.652
-0.5 | -0.062 | 0.01045 | 0 | -5.894
0 | 0 | 0.01043 | 0 | 0
0.5 | 0.062 | 0.01045 | 0 | 5.894
1 | 0.123 | 0.01057 | -0.001 | 11.652
1.5 | 0.185 | 0.01083 | -0.001 | 17.048
2 | 0.246 | 0.01114 | -0.001 | 22.087
2.5 | 0.307 | 0.01151 | -0.002 | 26.691
3 | 0.368 | 0.01148 | -0.002 | 32.036
3.5 | 0.428 | 0.01213 | -0.002 | 35.308
4 | 0.488 | 0.01306 | -0.003 | 37.381
4.5 | 0.547 | 0.0134 | -0.003 | 40.809
5 | 0.605 | 0.01377 | -0.003 | 43.909
5.5 | 0.661 | 0.01397 | -0.003 | 47.29
6 | 0.715 | 0.0142 | -0.004 | 50.354
6.5 | 0.767 | 0.01537 | -0.004 | 49.872
7 | 0.815 | 0.01619 | -0.004 | 50.352
7.5 | 0.858 | 0.01712 | -0.005 | 50.137
8 | 0.894 | 0.0183 | -0.005 | 48.871
8.5 | 0.908 | 0.0212 | -0.005 | 42.82
9 | 0.803 | 0.05789 | -0.003 | 13.864
9.5 | 0.816 | 0.06538 | -0.003 | 12.482
10 | 0.831 | 0.07103 | -0.003 | 11.694
10.5 | 0.84 | 0.07685 | -0.003 | 10.928
11 | 0.843 | 0.08269 | -0.003 | 10.201
11.5 | 0.841 | 0.08953 | -0.003 | 9.392
12 | 0.832 | 0.097 | -0.003 | 8.575
12.5 | 0.816 | 0.10546 | -0.003 | 7.737
13 | 0.794 | 0.11387 | -0.003 | 6.969
13.5 | 0.765 | 0.12322 | -0.003 | 6.208

## 22. Re 250k Mach 0.25 (2)
BIGFOIL.COM POLAR EXPORT
Horten 11.00% thick 0.00% camber
Horten 11.00% thick 0.00% camber |  |  |  | Cl Max: | 0.9805 | at alpha= | 10 | deg
XFOIL ncrit=9 |  |  |  | L/D Max: | 50.8438 | at alpha= | 4.5 | deg
Re: | 250000 |  |  | Cd Min: | 0.16941 | at alpha= | 15 | deg
Mach: | 0.25 |  |  | Cl=0 at alpha= | 0 | deg
|  |  |  | @ Cl=0.1, Cd= | 0.0085554
|  |  |  | @ Cl=0.4, Cd= | 0.01004
|  |  |  | @ Cl=0.6, Cd= | 0.011843
alpha (deg) | Cl | Cd | Cm | Cl/Cd
-15 | -0.6789 | 0.16922 | 0.0161 | -4.0119
-14.5 | -0.6574 | 0.1613 | 0.0162 | -4.0756
-14 | -0.6391 | 0.15496 | 0.0148 | -4.1243
-13.5 | -0.6753 | 0.13235 | 0.0023 | -5.1024
-13 | -0.6704 | 0.12363 | -0.0002 | -5.4226
-12.5 | -0.7461 | 0.06907 | -0.0325 | -10.8021
-12 | -0.7975 | 0.05354 | -0.0403 | -14.8954
-11.5 | -0.8454 | 0.04159 | -0.0449 | -20.327
-11 | -0.8877 | 0.03339 | -0.0447 | -26.5858
-10.5 | -0.9204 | 0.02817 | -0.0395 | -32.6731
-10 | -0.9314 | 0.02262 | -0.0333 | -41.176
-9.5 | -0.9158 | 0.01877 | -0.0288 | -48.7906
-9 | -0.8922 | 0.01558 | -0.0244 | -57.2657
-8.5 | -0.862 | 0.01229 | -0.0207 | -70.1383
-8 | -0.8267 | 0.01022 | -0.0171 | -80.8904
-7.5 | -0.7925 | 0.00809 | -0.0133 | -97.9604
-7 | -0.7585 | 0.00642 | -0.0092 | -118.1464
-6.5 | -0.7244 | 0.00513 | -0.005 | -141.2086
-6 | -0.6899 | 0.00413 | -0.0008 | -167.046
-5.5 | -0.6565 | 0.00327 | 0.0035 | -200.7645
-5 | -0.6231 | 0.0026 | 0.0076 | -239.6538
-4.5 | -0.5888 | 0.00212 | 0.0114 | -277.7358
-4 | -0.5538 | 0.0018 | 0.015 | -307.6667
-3.5 | -0.4817 | 0.00162 | 0.0113 | -297.3457
-3 | -0.4033 | 0.00148 | 0.0067 | -272.5
-2.5 | -0.3253 | 0.00137 | 0.0026 | -237.4453
-2 | -0.2464 | 0.00129 | -0.0013 | -191.0078
-1.5 | -0.1734 | 0.00123 | -0.0037 | -140.9756
-1 | -0.1099 | 0.00119 | -0.0038 | -92.3529
-0.5 | -0.0533 | 0.00116 | -0.0023 | -45.9483
0 | 0 | 0.00833 | 0 | 0
0.5 | 0.0596 | 0.00841 | 0.0013 | 7.0868
1 | 0.1263 | 0.00865 | 0.001 | 14.6012
1.5 | 0.1972 | 0.00898 | -0.0005 | 21.9599
2 | 0.2786 | 0.00939 | -0.0045 | 29.6699
2.5 | 0.3606 | 0.00982 | -0.0089 | 36.721
3 | 0.443 | 0.01028 | -0.0138 | 43.0934
3.5 | 0.527 | 0.01077 | -0.0195 | 48.9322
4.5 | 0.6086 | 0.01197 | -0.0137 | 50.8438
5 | 0.6448 | 0.01289 | -0.0099 | 50.0233
5.5 | 0.6809 | 0.01396 | -0.0059 | 48.7751
6 | 0.7169 | 0.01516 | -0.0017 | 47.2889
6.5 | 0.7536 | 0.01643 | 0.0024 | 45.8673
7 | 0.7898 | 0.01792 | 0.0065 | 44.0737
7.5 | 0.8258 | 0.01974 | 0.0106 | 41.8338
8 | 0.8615 | 0.02187 | 0.0146 | 39.3919
8.5 | 0.8987 | 0.02394 | 0.0183 | 37.5397
9 | 0.9311 | 0.02703 | 0.0221 | 34.4469
9.5 | 0.9594 | 0.02999 | 0.0263 | 31.9907
10 | 0.9805 | 0.03399 | 0.0304 | 28.8467
10.5 | 0.9736 | 0.03864 | 0.0371 | 25.1967
11 | 0.9481 | 0.0438 | 0.0433 | 21.6461
11.5 | 0.9136 | 0.05118 | 0.0443 | 17.8507
12 | 0.8683 | 0.0624 | 0.0385 | 13.9151
12.5 | 0.8107 | 0.07958 | 0.0257 | 10.1872
13 | 0.7551 | 0.09971 | 0.013 | 7.573
13.5 | 0.6409 | 0.14566 | -0.0095 | 4.4
14 | 0.6408 | 0.15493 | -0.0149 | 4.1361
14.5 | 0.6598 | 0.16121 | -0.0161 | 4.0928
15 | 0.68 | 0.16941 | -0.0163 | 4.0139

## 23. Re 250k Mach 0.50 (1)
BIGFOIL.COM POLAR EXPORT
Horten 11.00% thick 0.00% camber
Horten 11.00% thick 0.00% camber |  |  |  | Cl Max: | 1.074 | at alpha= | 20 | deg
JavaFoil+Calcfoil stall+Eppler ext transition |  |  |  | L/D Max: | 44.801 | at alpha= | 6 | deg
Re: | 250000 |  |  | Cd Min: | 0.01142 | at alpha= | 1.5 | deg
Mach: | 0.5 |  |  | Cl=0 at alpha= | 0 | deg
|  |  |  | @ Cl=0.1, Cd= | 0.011614
|  |  |  | @ Cl=0.4, Cd= | 0.01234
|  |  |  | @ Cl=0.6, Cd= | 0.1585
alpha (deg) | Cl | Cd | Cm | Cl/Cd
-20 | -1.074 | 0.29033 | 0.008 | -3.7
-19.5 | -1.049 | 0.28539 | 0.008 | -3.675
-19 | -1.021 | 0.26448 | 0.007 | -3.861
-18.5 | -0.995 | 0.26882 | 0.007 | -3.703
-18 | -0.97 | 0.26078 | 0.007 | -3.718
-17.5 | -0.942 | 0.25089 | 0.007 | -3.755
-17 | -0.916 | 0.24609 | 0.006 | -3.722
-16.5 | -0.889 | 0.23596 | 0.006 | -3.766
-16 | -0.862 | 0.2312 | 0.006 | -3.73
-15.5 | -0.835 | 0.21789 | 0.006 | -3.832
-15 | -0.809 | 0.21327 | 0.005 | -3.792
-14.5 | -0.781 | 0.20506 | 0.005 | -3.81
-14 | -0.755 | 0.20127 | 0.005 | -3.751
-13.5 | -0.728 | 0.19455 | 0.005 | -3.741
-13 | -0.701 | 0.18159 | 0.004 | -3.862
-12.5 | -0.674 | 0.17938 | 0.004 | -3.757
-12 | -0.648 | 0.17153 | 0.004 | -3.775
-11.5 | -0.62 | 0.16763 | 0.004 | -3.701
-11 | -0.593 | 0.15604 | 0.003 | -3.801
-10.5 | -0.567 | 0.1546 | 0.003 | -3.665
-10 | -0.539 | 0.14132 | 0.003 | -3.817
-9.5 | -0.512 | 0.13671 | 0.003 | -3.748
-9 | -0.485 | 0.12286 | 0.002 | -3.951
-8.5 | -0.458 | 0.08573 | 0.002 | -5.347
-8 | -0.637 | 0.0683 | 0.002 | -9.329
-7.5 | -0.691 | 0.05835 | 0.002 | -11.85
-7 | -0.696 | 0.0507 | 0.003 | -13.723
-6.5 | -0.808 | 0.0188 | 0.004 | -42.947
-6 | -0.771 | 0.01721 | 0.004 | -44.811
-5.5 | -0.722 | 0.01619 | 0.004 | -44.636
-5 | -0.666 | 0.01521 | 0.003 | -43.793
-4.5 | -0.606 | 0.01373 | 0.003 | -44.102
-4 | -0.542 | 0.01314 | 0.003 | -41.275
-3.5 | -0.477 | 0.01272 | 0.002 | -37.484
-3 | -0.41 | 0.01237 | 0.002 | -33.163
-2.5 | -0.343 | 0.0123 | 0.002 | -27.855
-2 | -0.275 | 0.01174 | 0.001 | -23.387
-1.5 | -0.206 | 0.01143 | 0.001 | -18.049
-1 | -0.138 | 0.01173 | 0.001 | -11.729
-0.5 | -0.069 | 0.01152 | 0 | -5.977
0 | 0 | 0.01144 | 0 | 0
0.5 | 0.069 | 0.01152 | 0 | 5.977
1 | 0.138 | 0.01173 | -0.001 | 11.729
1.5 | 0.206 | 0.01142 | -0.001 | 18.062
2 | 0.275 | 0.01176 | -0.001 | 23.361
2.5 | 0.343 | 0.01228 | -0.002 | 27.907
3 | 0.41 | 0.01235 | -0.002 | 33.207
3.5 | 0.477 | 0.01275 | -0.002 | 37.411
4 | 0.542 | 0.01339 | -0.003 | 40.487
4.5 | 0.606 | 0.01371 | -0.003 | 44.16
5 | 0.666 | 0.01522 | -0.003 | 43.769
5.5 | 0.722 | 0.01619 | -0.004 | 44.63
6 | 0.771 | 0.01722 | -0.004 | 44.801
6.5 | 0.807 | 0.01883 | -0.004 | 42.885
7 | 0.694 | 0.0513 | -0.003 | 13.52
7.5 | 0.691 | 0.05821 | -0.002 | 11.875
8 | 0.637 | 0.06876 | -0.002 | 9.267
8.5 | 0.458 | 0.08557 | -0.002 | 5.357
9 | 0.485 | 0.12287 | -0.002 | 3.95
9.5 | 0.512 | 0.13731 | -0.003 | 3.732
10 | 0.539 | 0.14183 | -0.003 | 3.804
10.5 | 0.567 | 0.1551 | -0.003 | 3.653
11 | 0.593 | 0.15531 | -0.003 | 3.819
11.5 | 0.62 | 0.16762 | -0.004 | 3.701
12 | 0.648 | 0.17016 | -0.004 | 3.806
12.5 | 0.674 | 0.17852 | -0.004 | 3.776
13 | 0.701 | 0.1816 | -0.004 | 3.862
13.5 | 0.728 | 0.19457 | -0.005 | 3.74
14 | 0.755 | 0.19899 | -0.005 | 3.795
14.5 | 0.781 | 0.20378 | -0.005 | 3.834
15 | 0.809 | 0.21354 | -0.005 | 3.787
15.5 | 0.835 | 0.21815 | -0.006 | 3.827
16 | 0.862 | 0.23148 | -0.006 | 3.726
16.5 | 0.888 | 0.2377 | -0.006 | 3.738
17 | 0.916 | 0.24798 | -0.006 | 3.694
17.5 | 0.942 | 0.2523 | -0.007 | 3.734
18 | 0.97 | 0.26275 | -0.007 | 3.69
18.5 | 0.995 | 0.27067 | -0.007 | 3.678
19 | 1.021 | 0.26443 | -0.007 | 3.862
19.5 | 1.049 | 0.28564 | -0.008 | 3.672
20 | 1.074 | 0.27488 | -0.008 | 3.909

## 24. Re 250k Mach 0.50 (2)
BIGFOIL.COM POLAR EXPORT
Horten 11.00% thick 0.00% camber
Horten 11.00% thick 0.00% camber |  |  |  | Cl Max: | 0.8703 | at alpha= | 20 | deg
XFOIL ncrit=9 |  |  |  | L/D Max: | 47.9656 | at alpha= | 4 | deg
Re: | 250000 |  |  | Cd Min: | 0.2693 | at alpha= | 20 | deg
Mach: | 0.5 |  |  | Cl=0 at alpha= | 0 | deg
|  |  |  | @ Cl=0.1, Cd= | 0.0090206
|  |  |  | @ Cl=0.4, Cd= | 0.010892
|  |  |  | @ Cl=0.6, Cd= | 0.012843
alpha (deg) | Cl | Cd | Cm | Cl/Cd
-20 | -0.8691 | 0.26863 | 0.0747 | -3.2353
-19.5 | -0.8479 | 0.26086 | 0.0703 | -3.2504
-19 | -0.8299 | 0.25273 | 0.0641 | -3.2837
-18.5 | -0.8184 | 0.24571 | 0.0565 | -3.3308
-18 | -0.7879 | 0.23602 | 0.056 | -3.3383
-17.5 | -0.7678 | 0.22811 | 0.0515 | -3.3659
-17 | -0.762 | 0.22126 | 0.0426 | -3.4439
-16.5 | -0.7331 | 0.21086 | 0.0413 | -3.4767
-16 | -0.7107 | 0.20337 | 0.0384 | -3.4946
-15.5 | -0.7051 | 0.19577 | 0.0304 | -3.6017
-15 | -0.6823 | 0.18606 | 0.028 | -3.6671
-14.5 | -0.6596 | 0.17853 | 0.0258 | -3.6946
-14 | -0.6455 | 0.17031 | 0.0212 | -3.7901
-13.5 | -0.6511 | 0.16085 | 0.0122 | -4.0479
-13 | -0.6197 | 0.15293 | 0.0134 | -4.0522
-12.5 | -0.6176 | 0.1404 | 0.0076 | -4.3989
-12 | -0.6162 | 0.1292 | 0.0025 | -4.7693
-11.5 | -0.6145 | 0.11916 | -0.0021 | -5.1569
-11 | -0.6217 | 0.10759 | -0.0076 | -5.7784
-10.5 | -0.6393 | 0.09461 | -0.0143 | -6.7572
-10 | -0.6741 | 0.0788 | -0.0233 | -8.5546
-9.5 | -0.7263 | 0.06112 | -0.0362 | -11.8832
-9 | -0.7692 | 0.04819 | -0.0458 | -15.9618
-8.5 | -0.8046 | 0.03944 | -0.0483 | -20.4006
-8 | -0.8328 | 0.0335 | -0.0435 | -24.8597
-7.5 | -0.8474 | 0.02882 | -0.0348 | -29.4032
-7 | -0.8355 | 0.02491 | -0.0273 | -33.5407
-6.5 | -0.8076 | 0.02183 | -0.0201 | -36.995
-6 | -0.776 | 0.01933 | -0.0132 | -40.1449
-5.5 | -0.7427 | 0.01738 | -0.0063 | -42.733
-5 | -0.7112 | 0.01572 | 0.0007 | -45.2417
-4.5 | -0.6773 | 0.01442 | 0.0073 | -46.9695
-4 | -0.6414 | 0.01338 | 0.0131 | -47.9372
-3.5 | -0.5534 | 0.01225 | 0.0089 | -45.1755
-3 | -0.459 | 0.01135 | 0.0037 | -40.4405
-2.5 | -0.3641 | 0.01062 | -0.0012 | -34.2844
-2 | -0.2769 | 0.01001 | -0.0043 | -27.6623
-1.5 | -0.1947 | 0.00947 | -0.006 | -20.5597
-1 | -0.1237 | 0.0091 | -0.0053 | -13.5934
-0.5 | -0.0611 | 0.00889 | -0.0028 | -6.8729
0 | 0 | 0.00882 | 0 | 0
0.5 | 0.061 | 0.00889 | 0.0028 | 6.8616
1 | 0.1237 | 0.0091 | 0.0053 | 13.5934
1.5 | 0.1947 | 0.00947 | 0.006 | 20.5597
2 | 0.277 | 0.01001 | 0.0042 | 27.6723
2.5 | 0.3642 | 0.01062 | 0.0012 | 34.2938
3 | 0.4589 | 0.01134 | -0.0037 | 40.4674
3.5 | 0.5535 | 0.01225 | -0.0089 | 45.1837
4 | 0.6413 | 0.01337 | -0.0131 | 47.9656
4.5 | 0.6772 | 0.01442 | -0.0073 | 46.9626
5 | 0.7111 | 0.01571 | -0.0007 | 45.2642
5.5 | 0.7426 | 0.01738 | 0.0063 | 42.7273
6 | 0.776 | 0.01933 | 0.0133 | 40.1449
6.5 | 0.8077 | 0.02183 | 0.0201 | 36.9995
7 | 0.8357 | 0.02491 | 0.0272 | 33.5488
7.5 | 0.8477 | 0.02883 | 0.0348 | 29.4034
8 | 0.8333 | 0.03349 | 0.0435 | 24.8821
8.5 | 0.8049 | 0.03946 | 0.0483 | 20.3979
9 | 0.7695 | 0.04825 | 0.0457 | 15.9482
9.5 | 0.7271 | 0.06111 | 0.0361 | 11.8982
10 | 0.6749 | 0.07883 | 0.0232 | 8.5615
10.5 | 0.6398 | 0.09474 | 0.0141 | 6.7532
11 | 0.6223 | 0.10773 | 0.0074 | 5.7765
11.5 | 0.6157 | 0.11913 | 0.0019 | 5.1683
12 | 0.6175 | 0.12921 | -0.0027 | 4.779
12.5 | 0.6183 | 0.14056 | -0.0079 | 4.3988
13 | 0.6207 | 0.15301 | -0.0136 | 4.0566
13.5 | 0.6513 | 0.16098 | -0.0125 | 4.0458
14 | 0.6454 | 0.17048 | -0.0218 | 3.7858
14.5 | 0.6608 | 0.17862 | -0.026 | 3.6995
15 | 0.6838 | 0.18621 | -0.0281 | 3.6722
15.5 | 0.7043 | 0.19588 | -0.0311 | 3.5956
16 | 0.7118 | 0.20358 | -0.0387 | 3.4964
16.5 | 0.7338 | 0.21115 | -0.0417 | 3.4753
17 | 0.7633 | 0.2216 | -0.0427 | 3.4445
17.5 | 0.7688 | 0.22846 | -0.0518 | 3.3651
18 | 0.7891 | 0.23639 | -0.0562 | 3.3381
18.5 | 0.8159 | 0.24489 | -0.0579 | 3.3317
19 | 0.8308 | 0.25322 | -0.0645 | 3.2809
19.5 | 0.8492 | 0.26141 | -0.0706 | 3.2485
20 | 0.8703 | 0.2693 | -0.0751 | 3.2317

## 25. Re 500k Mach 0.00 (1)
BIGFOIL.COM POLAR EXPORT
Horten 11.00% thick 0.00% camber
Horten 11.00% thick 0.00% camber |  |  |  | Cl Max: | 1.009 | at alpha= | 10 | deg
JavaFoil+Calcfoil stall+Eppler ext transition |  |  |  | L/D Max: | 66.002 | at alpha= | 7.5 | deg
Re: | 500000 |  |  | Cd Min: | 0.00879 | at alpha= | 0 | deg
Mach: | 0 |  |  | Cl=0 at alpha= | 0 | deg
|  |  |  | @ Cl=0.1, Cd= | 0.0089314
|  |  |  | @ Cl=0.4, Cd= | 0.01008
|  |  |  | @ Cl=0.6, Cd= | 0.012303
alpha (deg) | Cl | Cd | Cm | Cl/Cd
-15 | -0.893 | 0.12072 | 0.004 | -7.401
-14.5 | -0.904 | 0.11296 | 0.004 | -8
-14 | -0.911 | 0.10593 | 0.004 | -8.603
-13.5 | -0.916 | 0.09926 | 0.004 | -9.225
-13 | -0.917 | 0.09268 | 0.004 | -9.899
-12.5 | -0.917 | 0.08594 | 0.004 | -10.669
-12 | -0.913 | 0.07946 | 0.004 | -11.494
-11.5 | -0.916 | 0.06876 | 0.004 | -13.321
-11 | -0.956 | 0.04372 | 0.005 | -21.868
-10.5 | -1.003 | 0.02487 | 0.006 | -40.344
-10 | -1.009 | 0.01954 | 0.006 | -51.63
-9.5 | -0.993 | 0.01744 | 0.006 | -56.948
-9 | -0.965 | 0.01628 | 0.005 | -59.279
-8.5 | -0.93 | 0.01534 | 0.005 | -60.629
-8 | -0.89 | 0.01455 | 0.005 | -61.15
-7.5 | -0.846 | 0.01282 | 0.005 | -66.002
-7 | -0.799 | 0.0126 | 0.004 | -63.399
-6.5 | -0.749 | 0.0131 | 0.004 | -57.167
-6 | -0.696 | 0.01246 | 0.004 | -55.889
-5.5 | -0.643 | 0.01238 | 0.003 | -51.909
-5 | -0.587 | 0.01228 | 0.003 | -47.823
-4.5 | -0.531 | 0.01145 | 0.003 | -46.352
-4 | -0.473 | 0.011 | 0.002 | -43.01
-3.5 | -0.415 | 0.01024 | 0.002 | -40.524
-3 | -0.356 | 0.00961 | 0.002 | -37.092
-2.5 | -0.298 | 0.0092 | 0.002 | -32.33
-2 | -0.238 | 0.00939 | 0.001 | -25.376
-1.5 | -0.179 | 0.0091 | 0.001 | -19.661
-1 | -0.119 | 0.00897 | 0.001 | -13.304
-0.5 | -0.06 | 0.00885 | 0 | -6.744
0 | 0 | 0.00879 | 0 | 0
0.5 | 0.06 | 0.00885 | 0 | 6.744
1 | 0.119 | 0.00897 | -0.001 | 13.304
1.5 | 0.179 | 0.0091 | -0.001 | 19.661
2 | 0.238 | 0.00939 | -0.001 | 25.376
2.5 | 0.298 | 0.0092 | -0.002 | 32.33
3 | 0.356 | 0.00961 | -0.002 | 37.092
3.5 | 0.415 | 0.01024 | -0.002 | 40.524
4 | 0.473 | 0.011 | -0.002 | 43.01
4.5 | 0.531 | 0.01145 | -0.003 | 46.352
5 | 0.587 | 0.01228 | -0.003 | 47.823
5.5 | 0.643 | 0.01238 | -0.003 | 51.909
6 | 0.696 | 0.01246 | -0.004 | 55.889
6.5 | 0.749 | 0.0131 | -0.004 | 57.167
7 | 0.799 | 0.0126 | -0.004 | 63.399
7.5 | 0.846 | 0.01282 | -0.005 | 66.002
8 | 0.89 | 0.01455 | -0.005 | 61.15
8.5 | 0.93 | 0.01534 | -0.005 | 60.629
9 | 0.965 | 0.01628 | -0.005 | 59.279
9.5 | 0.993 | 0.01744 | -0.006 | 56.948
10 | 1.009 | 0.01954 | -0.006 | 51.63
10.5 | 1.003 | 0.02487 | -0.006 | 40.344
11 | 0.956 | 0.04372 | -0.005 | 21.868
11.5 | 0.916 | 0.06876 | -0.004 | 13.321
12 | 0.913 | 0.07946 | -0.004 | 11.494
12.5 | 0.917 | 0.08594 | -0.004 | 10.669
13 | 0.917 | 0.09268 | -0.004 | 9.899
13.5 | 0.916 | 0.09926 | -0.004 | 9.225
14 | 0.911 | 0.10593 | -0.004 | 8.603
14.5 | 0.904 | 0.11296 | -0.004 | 8
15 | 0.893 | 0.12072 | -0.004 | 7.401

## 26. Re 500k Mach 0.00 (2)
BIGFOIL.COM POLAR EXPORT
Horten 11.00% thick 0.00% camber
Horten 11.00% thick 0.00% camber |  |  |  | Cl Max: | 1.1354 | at alpha= | 13.5 | deg
XFOIL ncrit=9 |  |  |  | L/D Max: | 62.6031 | at alpha= | 5.5 | deg
Re: | 500000 |  |  | Cd Min: | 0.21414 | at alpha= | 18.5 | deg
Mach: | 0 |  |  | Cl=0 at alpha= | 0 | deg
|  |  |  | @ Cl=0.1, Cd= | 0.0061672
|  |  |  | @ Cl=0.4, Cd= | 0.0080319
|  |  |  | @ Cl=0.6, Cd= | 0.0099167
alpha (deg) | Cl | Cd | Cm | Cl/Cd
-18.5 | -0.7408 | 0.21317 | 0.0434 | -3.4752
-18 | -0.7245 | 0.20766 | 0.0405 | -3.4889
-17.5 | -0.7245 | 0.19569 | 0.0326 | -3.7023
-17 | -0.7116 | 0.18838 | 0.03 | -3.7775
-16.5 | -0.9653 | 0.10433 | -0.0101 | -9.2524
-16 | -1.0541 | 0.07853 | -0.0264 | -13.4229
-15.5 | -1.0815 | 0.06672 | -0.0335 | -16.2095
-15 | -1.1058 | 0.05638 | -0.0392 | -19.6133
-14.5 | -1.1222 | 0.04817 | -0.0427 | -23.2967
-14 | -1.1308 | 0.04189 | -0.044 | -26.9945
-13.5 | -1.1343 | 0.03698 | -0.0433 | -30.6733
-13 | -1.1317 | 0.03327 | -0.0409 | -34.0156
-12.5 | -1.124 | 0.03046 | -0.0372 | -36.9009
-12 | -1.1191 | 0.02713 | -0.0321 | -41.2495
-11.5 | -1.1027 | 0.02534 | -0.0271 | -43.5162
-11 | -1.0762 | 0.02365 | -0.0232 | -45.5053
-10.5 | -1.0456 | 0.02204 | -0.0198 | -47.441
-10 | -1.0184 | 0.01997 | -0.0158 | -50.9965
-9.5 | -0.9817 | 0.01882 | -0.0129 | -52.1626
-9 | -0.9495 | 0.0172 | -0.0091 | -55.2035
-8.5 | -0.911 | 0.0162 | -0.0062 | -56.2346
-8 | -0.8749 | 0.01498 | -0.0028 | -58.4045
-7.5 | -0.8362 | 0.01405 | 0.0003 | -59.516
-7 | -0.7965 | 0.01327 | 0.0033 | -60.0226
-6.5 | -0.7589 | 0.01239 | 0.0067 | -61.251
-6 | -0.7213 | 0.01159 | 0.01 | -62.2347
-5.5 | -0.6832 | 0.01092 | 0.0132 | -62.5641
-5 | -0.6311 | 0.01023 | 0.0134 | -61.6911
-4.5 | -0.5585 | 0.0095 | 0.0093 | -58.7895
-4 | -0.4838 | 0.00879 | 0.0049 | -55.0398
-3.5 | -0.4137 | 0.00814 | 0.0016 | -50.8231
-3 | -0.3419 | 0.00757 | -0.0018 | -45.1651
-2.5 | -0.2729 | 0.00706 | -0.0044 | -38.6544
-2 | -0.2101 | 0.00665 | -0.0055 | -31.594
-1.5 | -0.1537 | 0.00637 | -0.005 | -24.1287
-1 | -0.1014 | 0.00617 | -0.0036 | -16.4344
-0.5 | -0.0504 | 0.00606 | -0.0018 | -8.3168
0 | 0 | 0.00603 | 0 | 0
0.5 | 0.0504 | 0.00606 | 0.0018 | 8.3168
1 | 0.1013 | 0.00617 | 0.0036 | 16.4182
1.5 | 0.1537 | 0.00636 | 0.005 | 24.1667
2 | 0.2101 | 0.00665 | 0.0055 | 31.594
2.5 | 0.2729 | 0.00706 | 0.0044 | 38.6544
3 | 0.3419 | 0.00757 | 0.0018 | 45.1651
3.5 | 0.4136 | 0.00814 | -0.0016 | 50.8108
4 | 0.484 | 0.00879 | -0.0049 | 55.0626
4.5 | 0.5585 | 0.0095 | -0.0093 | 58.7895
5 | 0.6312 | 0.01023 | -0.0134 | 61.7009
5.5 | 0.683 | 0.01091 | -0.0132 | 62.6031
6 | 0.7211 | 0.01158 | -0.01 | 62.2712
6.5 | 0.7588 | 0.01239 | -0.0067 | 61.2429
7 | 0.7964 | 0.01327 | -0.0033 | 60.0151
7.5 | 0.8359 | 0.01406 | -0.0003 | 59.4523
8 | 0.8747 | 0.01499 | 0.0028 | 58.3522
8.5 | 0.9109 | 0.01621 | 0.0062 | 56.1937
9 | 0.9496 | 0.0172 | 0.0091 | 55.2093
9.5 | 0.9821 | 0.01878 | 0.0128 | 52.295
10 | 1.0189 | 0.01993 | 0.0157 | 51.1239
10.5 | 1.0451 | 0.02212 | 0.0198 | 47.2468
11 | 1.0766 | 0.02365 | 0.0232 | 45.5222
11.5 | 1.1029 | 0.02538 | 0.027 | 43.4555
12 | 1.1196 | 0.02715 | 0.032 | 41.2376
12.5 | 1.1248 | 0.03039 | 0.0371 | 37.0122
13 | 1.1328 | 0.03323 | 0.0408 | 34.0897
13.5 | 1.1354 | 0.03693 | 0.0432 | 30.7447
14 | 1.1315 | 0.04194 | 0.0438 | 26.979
14.5 | 1.1222 | 0.04834 | 0.0425 | 23.2147
15 | 1.1074 | 0.05635 | 0.039 | 19.6522
15.5 | 1.0907 | 0.06546 | 0.034 | 16.6621
16 | 1.0527 | 0.0791 | 0.0258 | 13.3085
16.5 | 0.9522 | 0.10765 | 0.0077 | 8.8453
17 | 0.7141 | 0.18814 | -0.03 | 3.7956
17.5 | 0.7255 | 0.19611 | -0.0329 | 3.6995
18 | 0.726 | 0.20796 | -0.0407 | 3.4911
18.5 | 0.741 | 0.21414 | -0.044 | 3.4604

## 27. Re 500k Mach 0.10 (1)
BIGFOIL.COM POLAR EXPORT
Horten 11.00% thick 0.00% camber
Horten 11.00% thick 0.00% camber |  |  |  | Cl Max: | 1.003 | at alpha= | 10 | deg
JavaFoil+Calcfoil stall+Eppler ext transition |  |  |  | L/D Max: | 63.142 | at alpha= | 7 | deg
Re: | 500000 |  |  | Cd Min: | 0.00881 | at alpha= | 0 | deg
Mach: | 0.1 |  |  | Cl=0 at alpha= | 0 | deg
|  |  |  | @ Cl=0.1, Cd= | 0.0089667
|  |  |  | @ Cl=0.4, Cd= | 0.010094
|  |  |  | @ Cl=0.6, Cd= | 0.012401
alpha (deg) | Cl | Cd | Cm | Cl/Cd
-15 | -0.868 | 0.12266 | 0.004 | -7.077
-14.5 | -0.881 | 0.11491 | 0.004 | -7.67
-14 | -0.892 | 0.10785 | 0.004 | -8.273
-13.5 | -0.9 | 0.10073 | 0.004 | -8.936
-13 | -0.904 | 0.09422 | 0.004 | -9.6
-12.5 | -0.906 | 0.08748 | 0.004 | -10.356
-12 | -0.904 | 0.0808 | 0.004 | -11.192
-11.5 | -0.905 | 0.07218 | 0.004 | -12.532
-11 | -0.923 | 0.05497 | 0.005 | -16.787
-10.5 | -0.986 | 0.028 | 0.006 | -35.222
-10 | -1.003 | 0.02033 | 0.006 | -49.34
-9.5 | -0.991 | 0.01778 | 0.006 | -55.756
-9 | -0.965 | 0.01649 | 0.005 | -58.526
-8.5 | -0.932 | 0.0155 | 0.005 | -60.092
-8 | -0.892 | 0.01468 | 0.005 | -60.767
-7.5 | -0.849 | 0.01394 | 0.005 | -60.882
-7 | -0.802 | 0.0127 | 0.004 | -63.142
-6.5 | -0.752 | 0.01264 | 0.004 | -59.461
-6 | -0.699 | 0.01254 | 0.004 | -55.767
-5.5 | -0.645 | 0.01245 | 0.003 | -51.825
-5 | -0.59 | 0.01239 | 0.003 | -47.607
-4.5 | -0.533 | 0.01155 | 0.003 | -46.146
-4 | -0.475 | 0.01113 | 0.002 | -42.711
-3.5 | -0.417 | 0.01027 | 0.002 | -40.628
-3 | -0.358 | 0.00966 | 0.002 | -37.078
-2.5 | -0.299 | 0.00925 | 0.002 | -32.325
-2 | -0.239 | 0.00947 | 0.001 | -25.276
-1.5 | -0.18 | 0.00916 | 0.001 | -19.622
-1 | -0.12 | 0.009 | 0.001 | -13.328
-0.5 | -0.06 | 0.0089 | 0 | -6.738
0 | 0 | 0.00881 | 0 | 0
0.5 | 0.06 | 0.0089 | 0 | 6.738
1 | 0.12 | 0.009 | -0.001 | 13.328
1.5 | 0.18 | 0.00916 | -0.001 | 19.622
2 | 0.239 | 0.00947 | -0.001 | 25.276
2.5 | 0.299 | 0.00925 | -0.002 | 32.325
3 | 0.358 | 0.00966 | -0.002 | 37.078
3.5 | 0.417 | 0.01027 | -0.002 | 40.628
4 | 0.475 | 0.01113 | -0.002 | 42.711
4.5 | 0.533 | 0.01155 | -0.003 | 46.146
5 | 0.59 | 0.01239 | -0.003 | 47.607
5.5 | 0.645 | 0.01245 | -0.003 | 51.825
6 | 0.699 | 0.01254 | -0.004 | 55.767
6.5 | 0.752 | 0.01264 | -0.004 | 59.461
7 | 0.802 | 0.0127 | -0.004 | 63.142
7.5 | 0.849 | 0.01394 | -0.005 | 60.882
8 | 0.892 | 0.01468 | -0.005 | 60.767
8.5 | 0.932 | 0.0155 | -0.005 | 60.092
9 | 0.965 | 0.01649 | -0.005 | 58.526
9.5 | 0.991 | 0.01778 | -0.006 | 55.756
10 | 1.003 | 0.02033 | -0.006 | 49.34
10.5 | 0.986 | 0.028 | -0.006 | 35.222
11 | 0.923 | 0.05497 | -0.005 | 16.787
11.5 | 0.905 | 0.07218 | -0.004 | 12.532
12 | 0.904 | 0.0808 | -0.004 | 11.192
12.5 | 0.906 | 0.08748 | -0.004 | 10.356
13 | 0.904 | 0.09422 | -0.004 | 9.6
13.5 | 0.9 | 0.10073 | -0.004 | 8.936
14 | 0.892 | 0.10785 | -0.004 | 8.273
14.5 | 0.881 | 0.11491 | -0.004 | 7.67
15 | 0.868 | 0.12266 | -0.004 | 7.077

## 28. Re 500k Mach 0.10 (2)
BIGFOIL.COM POLAR EXPORT
Horten 11.00% thick 0.00% camber
Horten 11.00% thick 0.00% camber |  |  |  | Cl Max: | 1.1192 | at alpha= | 13 | deg
XFOIL ncrit=9 |  |  |  | L/D Max: | 62.2958 | at alpha= | 5.5 | deg
Re: | 500000 |  |  | Cd Min: | 0.20882 | at alpha= | 18 | deg
Mach: | 0.1 |  |  | Cl=0 at alpha= | 0 | deg
|  |  |  | @ Cl=0.1, Cd= | 0.0061966
|  |  |  | @ Cl=0.4, Cd= | 0.0080602
|  |  |  | @ Cl=0.6, Cd= | 0.0099645
alpha (deg) | Cl | Cd | Cm | Cl/Cd
-18 | -0.7258 | 0.20851 | 0.041 | -3.4809
-17.5 | -0.7251 | 0.19679 | 0.0331 | -3.6846
-17 | -0.7121 | 0.18933 | 0.0305 | -3.7612
-16.5 | -0.6932 | 0.18448 | 0.0288 | -3.7576
-16 | -0.9651 | 0.09768 | -0.0141 | -9.8802
-15.5 | -1.0247 | 0.07807 | -0.0266 | -13.1254
-15 | -1.0643 | 0.06412 | -0.0352 | -16.5986
-14.5 | -1.0912 | 0.05353 | -0.0409 | -20.3848
-14 | -1.107 | 0.04565 | -0.0439 | -24.2497
-13.5 | -1.1159 | 0.03962 | -0.0445 | -28.1651
-13 | -1.118 | 0.03514 | -0.043 | -31.8156
-12.5 | -1.1148 | 0.03168 | -0.0398 | -35.1894
-12 | -1.112 | 0.02817 | -0.035 | -39.4746
-11.5 | -1.0989 | 0.02606 | -0.0297 | -42.1681
-11 | -1.0762 | 0.02431 | -0.0252 | -44.2698
-10.5 | -1.0463 | 0.02266 | -0.0215 | -46.1739
-10 | -1.0208 | 0.02037 | -0.0173 | -50.1129
-9.5 | -0.985 | 0.01914 | -0.0141 | -51.4629
-9 | -0.9523 | 0.01753 | -0.0103 | -54.324
-8.5 | -0.9149 | 0.0164 | -0.0071 | -55.7866
-8 | -0.8787 | 0.01517 | -0.0036 | -57.9235
-7.5 | -0.8381 | 0.01438 | -0.0007 | -58.2823
-7 | -0.8009 | 0.01336 | 0.0028 | -59.9476
-6.5 | -0.7626 | 0.01251 | 0.0062 | -60.9592
-6 | -0.7249 | 0.0117 | 0.0097 | -61.9573
-5.5 | -0.6867 | 0.01102 | 0.013 | -62.314
-5 | -0.6336 | 0.01032 | 0.013 | -61.3953
-4.5 | -0.5607 | 0.00955 | 0.009 | -58.712
-4 | -0.4853 | 0.00884 | 0.0045 | -54.8982
-3.5 | -0.4147 | 0.00818 | 0.0013 | -50.6968
-3 | -0.3428 | 0.00759 | -0.0021 | -45.1647
-2.5 | -0.2737 | 0.00708 | -0.0046 | -38.6582
-2 | -0.2103 | 0.00667 | -0.0057 | -31.5292
-1.5 | -0.1543 | 0.00638 | -0.0051 | -24.185
-1 | -0.1016 | 0.0062 | -0.0037 | -16.3871
-0.5 | -0.0506 | 0.00609 | -0.0019 | -8.3087
0 | 0 | 0.00606 | 0 | 0
0.5 | 0.0506 | 0.00609 | 0.0019 | 8.3087
1 | 0.1016 | 0.0062 | 0.0037 | 16.3871
1.5 | 0.1543 | 0.00638 | 0.0051 | 24.185
2 | 0.2103 | 0.00667 | 0.0057 | 31.5292
2.5 | 0.2738 | 0.00708 | 0.0046 | 38.6723
3 | 0.3427 | 0.00759 | 0.0021 | 45.1515
3.5 | 0.4146 | 0.00818 | -0.0013 | 50.6846
4 | 0.4854 | 0.00884 | -0.0045 | 54.9095
4.5 | 0.5607 | 0.00955 | -0.009 | 58.712
5 | 0.6337 | 0.01032 | -0.013 | 61.405
5.5 | 0.6865 | 0.01102 | -0.0129 | 62.2958
6 | 0.7248 | 0.01169 | -0.0096 | 62.0017
6.5 | 0.7625 | 0.01251 | -0.0062 | 60.9512
7 | 0.8007 | 0.01336 | -0.0028 | 59.9326
7.5 | 0.8379 | 0.01439 | 0.0007 | 58.2279
8 | 0.8786 | 0.01517 | 0.0036 | 57.9169
8.5 | 0.9148 | 0.01641 | 0.0071 | 55.7465
9 | 0.9524 | 0.01752 | 0.0103 | 54.3607
9.5 | 0.9855 | 0.01909 | 0.014 | 51.6239
10 | 1.0213 | 0.02033 | 0.0172 | 50.2361
10.5 | 1.0472 | 0.02257 | 0.0214 | 46.3979
11 | 1.0765 | 0.02431 | 0.0252 | 44.2822
11.5 | 1.0991 | 0.02612 | 0.0297 | 42.0789
12 | 1.1125 | 0.02819 | 0.0349 | 39.4643
12.5 | 1.1156 | 0.03162 | 0.0397 | 35.2815
13 | 1.1192 | 0.0351 | 0.0429 | 31.886
13.5 | 1.1172 | 0.03958 | 0.0444 | 28.2264
14 | 1.1075 | 0.04573 | 0.0437 | 24.2182
14.5 | 1.0906 | 0.0538 | 0.0406 | 20.2714
15 | 1.0656 | 0.06416 | 0.0349 | 16.6085
15.5 | 1.0355 | 0.07646 | 0.0273 | 13.543
16 | 0.9625 | 0.09857 | 0.0133 | 9.7646
16.5 | 0.6941 | 0.18492 | -0.0291 | 3.7535
17 | 0.7146 | 0.18911 | -0.0304 | 3.7788
17.5 | 0.726 | 0.19724 | -0.0335 | 3.6808
18 | 0.7273 | 0.20882 | -0.0412 | 3.4829

## 29. Re 500k Mach 0.25 (1)
BIGFOIL.COM POLAR EXPORT
Horten 11.00% thick 0.00% camber
Horten 11.00% thick 0.00% camber |  |  |  | Cl Max: | 0.964 | at alpha= | 9.5 | deg
JavaFoil+Calcfoil stall+Eppler ext transition |  |  |  | L/D Max: | 60.73 | at alpha= | 6.5 | deg
Re: | 500000 |  |  | Cd Min: | 0.00907 | at alpha= | 0 | deg
Mach: | 0.25 |  |  | Cl=0 at alpha= | 0 | deg
|  |  |  | @ Cl=0.1, Cd= | 0.009221
|  |  |  | @ Cl=0.4, Cd= | 0.010339
|  |  |  | @ Cl=0.6, Cd= | 0.012169
alpha (deg) | Cl | Cd | Cm | Cl/Cd
-14.5 | -0.691 | 0.13199 | 0.003 | -5.232
-14 | -0.731 | 0.12177 | 0.003 | -6.004
-13.5 | -0.766 | 0.11211 | 0.003 | -6.831
-13 | -0.795 | 0.1041 | 0.003 | -7.635
-12.5 | -0.818 | 0.09623 | 0.003 | -8.5
-12 | -0.834 | 0.08877 | 0.003 | -9.398
-11.5 | -0.845 | 0.08214 | 0.003 | -10.282
-11 | -0.849 | 0.07561 | 0.004 | -11.234
-10.5 | -0.854 | 0.06704 | 0.004 | -12.733
-10 | -0.902 | 0.04109 | 0.005 | -21.944
-9.5 | -0.963 | 0.02151 | 0.006 | -44.753
-9 | -0.959 | 0.01805 | 0.005 | -53.144
-8.5 | -0.936 | 0.01653 | 0.005 | -56.624
-8 | -0.902 | 0.01546 | 0.005 | -58.383
-7.5 | -0.862 | 0.01458 | 0.005 | -59.155
-7 | -0.817 | 0.01279 | 0.004 | -63.928
-6.5 | -0.768 | 0.01265 | 0.004 | -60.73
-6 | -0.716 | 0.01246 | 0.004 | -57.444
-5.5 | -0.661 | 0.01232 | 0.003 | -53.672
-5 | -0.605 | 0.01218 | 0.003 | -49.665
-4.5 | -0.547 | 0.01205 | 0.003 | -45.393
-4 | -0.488 | 0.01158 | 0.003 | -42.152
-3.5 | -0.428 | 0.01067 | 0.002 | -40.154
-3 | -0.368 | 0.00996 | 0.002 | -36.957
-2.5 | -0.307 | 0.00951 | 0.002 | -32.295
-2 | -0.246 | 0.0092 | 0.001 | -26.748
-1.5 | -0.185 | 0.00944 | 0.001 | -19.568
-1 | -0.123 | 0.00927 | 0.001 | -13.29
-0.5 | -0.062 | 0.00914 | 0 | -6.741
0 | 0 | 0.00907 | 0 | 0
0.5 | 0.062 | 0.00914 | 0 | 6.741
1 | 0.123 | 0.00927 | -0.001 | 13.29
1.5 | 0.185 | 0.00944 | -0.001 | 19.568
2 | 0.246 | 0.0092 | -0.001 | 26.748
2.5 | 0.307 | 0.00951 | -0.002 | 32.295
3 | 0.368 | 0.00996 | -0.002 | 36.957
3.5 | 0.428 | 0.01067 | -0.002 | 40.154
4 | 0.488 | 0.01158 | -0.003 | 42.152
4.5 | 0.547 | 0.01205 | -0.003 | 45.393
5 | 0.605 | 0.01218 | -0.003 | 49.658
5.5 | 0.661 | 0.01232 | -0.003 | 53.672
6 | 0.716 | 0.01301 | -0.004 | 55.013
6.5 | 0.768 | 0.01265 | -0.004 | 60.73
7 | 0.817 | 0.01381 | -0.004 | 59.169
7.5 | 0.862 | 0.01458 | -0.005 | 59.151
8 | 0.902 | 0.01546 | -0.005 | 58.35
8.5 | 0.936 | 0.01653 | -0.005 | 56.605
9 | 0.959 | 0.01804 | -0.005 | 53.17
9.5 | 0.964 | 0.02137 | -0.006 | 45.103
10 | 0.903 | 0.0407 | -0.005 | 22.185
10.5 | 0.853 | 0.06737 | -0.004 | 12.661
11 | 0.85 | 0.07542 | -0.004 | 11.266
11.5 | 0.844 | 0.08226 | -0.003 | 10.266
12 | 0.834 | 0.08887 | -0.003 | 9.388
12.5 | 0.818 | 0.096 | -0.003 | 8.517
13 | 0.795 | 0.10388 | -0.003 | 7.651
13.5 | 0.766 | 0.11256 | -0.003 | 6.804
14 | 0.731 | 0.12148 | -0.003 | 6.017
14.5 | 0.691 | 0.13285 | -0.003 | 5.199

## 30. Re 500k Mach 0.25 (2)
BIGFOIL.COM POLAR EXPORT
Horten 11.00% thick 0.00% camber
Horten 11.00% thick 0.00% camber |  |  |  | Cl Max: | 1.0551 | at alpha= | 11.5 | deg
XFOIL ncrit=9 |  |  |  | L/D Max: | 61.1872 | at alpha= | 5.5 | deg
Re: | 500000 |  |  | Cd Min: | 0.18973 | at alpha= | 16.5 | deg
Mach: | 0.25 |  |  | Cl=0 at alpha= | 0 | deg
|  |  |  | @ Cl=0.1, Cd= | 0.006322
|  |  |  | @ Cl=0.4, Cd= | 0.0081949
|  |  |  | @ Cl=0.6, Cd= | 0.010201
alpha (deg) | Cl | Cd | Cm | Cl/Cd
-16.5 | -0.5561 | 0.17118 | 0.0261 | -3.2486
-16 | -0.5567 | 0.16235 | 0.0209 | -3.429
-15.5 | -0.5383 | 0.15816 | 0.0195 | -3.4035
-15 | -0.6838 | 0.15758 | 0.0164 | -4.3394
-14.5 | -0.8791 | 0.09754 | -0.0137 | -9.0127
-14 | -0.9301 | 0.07954 | -0.025 | -11.6935
-13.5 | -0.9732 | 0.06434 | -0.035 | -15.1259
-13 | -1.0048 | 0.05243 | -0.0426 | -19.1646
-12.5 | -1.0296 | 0.04329 | -0.0466 | -23.7838
-12 | -1.0489 | 0.03639 | -0.0466 | -28.8239
-11.5 | -1.0555 | 0.03169 | -0.0435 | -33.307
-11 | -1.0495 | 0.02879 | -0.0388 | -36.4536
-10.5 | -1.0414 | 0.02612 | -0.0324 | -39.8698
-10 | -1.0199 | 0.02383 | -0.027 | -42.799
-9.5 | -0.9974 | 0.02125 | -0.0219 | -46.9365
-9 | -0.9631 | 0.01971 | -0.0177 | -48.8635
-8.5 | -0.9329 | 0.01777 | -0.0129 | -52.4986
-8 | -0.8946 | 0.01658 | -0.009 | -53.9566
-7.5 | -0.8595 | 0.01518 | -0.0046 | -56.6206
-7 | -0.822 | 0.01405 | -0.0005 | -58.5053
-6.5 | -0.7835 | 0.01311 | 0.0035 | -59.7635
-6 | -0.7452 | 0.01225 | 0.0075 | -60.8327
-5.5 | -0.7063 | 0.01154 | 0.0113 | -61.2045
-5 | -0.6481 | 0.01073 | 0.011 | -60.4007
-4 | -0.4963 | 0.0091 | 0.003 | -54.5385
-3.5 | -0.4204 | 0.00837 | -0.0008 | -50.227
-3 | -0.3471 | 0.00774 | -0.0039 | -44.845
-2.5 | -0.277 | 0.00722 | -0.0061 | -38.3657
-2 | -0.2143 | 0.00681 | -0.0066 | -31.4684
-1.5 | -0.1577 | 0.00651 | -0.0056 | -24.2243
-1 | -0.1042 | 0.00633 | -0.0039 | -16.4613
-0.5 | -0.0519 | 0.00623 | -0.002 | -8.3307
0 | 0 | 0.0062 | 0 | 0
0.5 | 0.0519 | 0.00623 | 0.002 | 8.3307
1 | 0.1042 | 0.00633 | 0.0039 | 16.4613
1.5 | 0.1577 | 0.00651 | 0.0056 | 24.2243
2 | 0.2143 | 0.00681 | 0.0066 | 31.4684
2.5 | 0.277 | 0.00722 | 0.0061 | 38.3657
3 | 0.347 | 0.00774 | 0.0039 | 44.832
3.5 | 0.4204 | 0.00837 | 0.0008 | 50.227
4 | 0.4964 | 0.0091 | -0.003 | 54.5495
4.5 | 0.5726 | 0.0099 | -0.0071 | 57.8384
5 | 0.6482 | 0.01073 | -0.011 | 60.4101
5.5 | 0.7061 | 0.01154 | -0.0113 | 61.1872
6 | 0.7451 | 0.01225 | -0.0075 | 60.8245
6.5 | 0.7833 | 0.01311 | -0.0035 | 59.7483
7 | 0.8219 | 0.01405 | 0.0005 | 58.4982
7.5 | 0.8593 | 0.01519 | 0.0047 | 56.5701
8 | 0.8944 | 0.01659 | 0.009 | 53.912
8.5 | 0.9329 | 0.01777 | 0.0129 | 52.4986
9 | 0.9634 | 0.01969 | 0.0177 | 48.9284
9.5 | 0.998 | 0.02118 | 0.0218 | 47.1199
10 | 1.0206 | 0.02377 | 0.0269 | 42.9365
10.5 | 1.0425 | 0.02602 | 0.0322 | 40.0653
11 | 1.0503 | 0.02876 | 0.0387 | 36.5195
11.5 | 1.0551 | 0.03183 | 0.0435 | 33.148
12 | 1.0493 | 0.03644 | 0.0465 | 28.7953
12.5 | 1.0297 | 0.04338 | 0.0463 | 23.7367
13 | 1.0067 | 0.05238 | 0.0423 | 19.2192
13.5 | 0.9735 | 0.06455 | 0.0346 | 15.0813
14 | 0.9291 | 0.08002 | 0.0244 | 11.6108
14.5 | 0.8775 | 0.09808 | 0.0132 | 8.9468
15 | 0.6855 | 0.15758 | -0.0165 | 4.3502
15.5 | 0.688 | 0.16884 | -0.0195 | 4.0749
16 | 0.6841 | 0.18219 | -0.0277 | 3.7549
16.5 | 0.6968 | 0.18973 | -0.0316 | 3.6726

## 31. Re 500k Mach 0.50 (1)
BIGFOIL.COM POLAR EXPORT
Horten 11.00% thick 0.00% camber
Horten 11.00% thick 0.00% camber |  |  |  | Cl Max: | 1.074 | at alpha= | 20 | deg
JavaFoil+Calcfoil stall+Eppler ext transition |  |  |  | L/D Max: | 53.816 | at alpha= | 5 | deg
Re: | 500000 |  |  | Cd Min: | 0.00921 | at alpha= | 0 | deg
Mach: | 0.5 |  |  | Cl=0 at alpha= | 0 | deg
|  |  |  | @ Cl=0.1, Cd= | 0.0093474
|  |  |  | @ Cl=0.4, Cd= | 0.010772
|  |  |  | @ Cl=0.6, Cd= | 0.13021
alpha (deg) | Cl | Cd | Cm | Cl/Cd
-20 | -1.074 | 0.23537 | 0.008 | -4.565
-19.5 | -1.049 | 0.23049 | 0.008 | -4.55
-19 | -1.021 | 0.2204 | 0.007 | -4.634
-18.5 | -0.995 | 0.21673 | 0.007 | -4.593
-18 | -0.97 | 0.20975 | 0.007 | -4.623
-17.5 | -0.942 | 0.20202 | 0.007 | -4.663
-17 | -0.916 | 0.19736 | 0.006 | -4.642
-16.5 | -0.889 | 0.19672 | 0.006 | -4.517
-16 | -0.862 | 0.19216 | 0.006 | -4.488
-15.5 | -0.835 | 0.18095 | 0.006 | -4.614
-15 | -0.809 | 0.17655 | 0.005 | -4.581
-14.5 | -0.781 | 0.16923 | 0.005 | -4.617
-14 | -0.755 | 0.16543 | 0.005 | -4.564
-13.5 | -0.728 | 0.15838 | 0.005 | -4.595
-13 | -0.701 | 0.15449 | 0.004 | -4.54
-12.5 | -0.674 | 0.15047 | 0.004 | -4.48
-12 | -0.648 | 0.14318 | 0.004 | -4.523
-11.5 | -0.62 | 0.13801 | 0.004 | -4.495
-11 | -0.593 | 0.12779 | 0.003 | -4.642
-10.5 | -0.567 | 0.12448 | 0.003 | -4.552
-10 | -0.54 | 0.11736 | 0.003 | -4.597
-9.5 | -0.512 | 0.11055 | 0.003 | -4.636
-9 | -0.485 | 0.0867 | 0.002 | -5.6
-8.5 | -0.459 | 0.07546 | 0.002 | -6.076
-8 | -0.637 | 0.06206 | 0.002 | -10.271
-7.5 | -0.703 | 0.051 | 0.003 | -13.792
-7 | -0.837 | 0.01769 | 0.005 | -47.349
-6.5 | -0.816 | 0.01589 | 0.004 | -51.334
-6 | -0.775 | 0.0148 | 0.004 | -52.346
-5.5 | -0.724 | 0.01383 | 0.004 | -52.376
-5 | -0.667 | 0.01242 | 0.004 | -53.727
-4.5 | -0.606 | 0.01205 | 0.003 | -50.311
-4 | -0.543 | 0.01151 | 0.003 | -47.144
-3.5 | -0.477 | 0.01091 | 0.002 | -43.725
-3 | -0.41 | 0.01088 | 0.002 | -37.698
-2.5 | -0.343 | 0.01084 | 0.002 | -31.615
-2 | -0.275 | 0.01032 | 0.001 | -26.61
-1.5 | -0.206 | 0.01003 | 0.001 | -20.567
-1 | -0.138 | 0.00943 | 0.001 | -14.592
-0.5 | -0.069 | 0.00925 | 0 | -7.447
0 | 0 | 0.00921 | 0 | 0
0.5 | 0.069 | 0.00928 | 0 | 7.42
1 | 0.138 | 0.00943 | -0.001 | 14.592
1.5 | 0.206 | 0.00998 | -0.001 | 20.658
2 | 0.275 | 0.01032 | -0.001 | 26.615
2.5 | 0.343 | 0.01027 | -0.002 | 33.38
3 | 0.41 | 0.01086 | -0.002 | 37.794
3.5 | 0.477 | 0.01091 | -0.002 | 43.726
4 | 0.543 | 0.01153 | -0.003 | 47.07
4.5 | 0.606 | 0.01202 | -0.003 | 50.426
5 | 0.667 | 0.0124 | -0.004 | 53.816
5.5 | 0.724 | 0.01383 | -0.004 | 52.377
6 | 0.775 | 0.01481 | -0.004 | 52.319
6.5 | 0.816 | 0.0159 | -0.004 | 51.297
7 | 0.837 | 0.01769 | -0.005 | 47.342
7.5 | 0.701 | 0.05172 | -0.003 | 13.558
8 | 0.638 | 0.06214 | -0.002 | 10.26
8.5 | 0.458 | 0.07449 | -0.002 | 6.155
9 | 0.485 | 0.0867 | -0.002 | 5.599
9.5 | 0.512 | 0.11107 | -0.003 | 4.614
10 | 0.54 | 0.11403 | -0.003 | 4.731
10.5 | 0.567 | 0.12489 | -0.003 | 4.537
11 | 0.593 | 0.12748 | -0.003 | 4.653
11.5 | 0.62 | 0.13801 | -0.004 | 4.495
12 | 0.648 | 0.13757 | -0.004 | 4.707
12.5 | 0.674 | 0.14469 | -0.004 | 4.659
13 | 0.701 | 0.15449 | -0.004 | 4.54
13.5 | 0.728 | 0.1584 | -0.005 | 4.595
14 | 0.755 | 0.16391 | -0.005 | 4.607
14.5 | 0.781 | 0.16841 | -0.005 | 4.64
15 | 0.809 | 0.17676 | -0.005 | 4.576
15.5 | 0.835 | 0.18115 | -0.006 | 4.609
16 | 0.862 | 0.19237 | -0.006 | 4.483
16.5 | 0.889 | 0.19788 | -0.006 | 4.49
17 | 0.916 | 0.19868 | -0.006 | 4.61
17.5 | 0.942 | 0.20301 | -0.007 | 4.64
18 | 0.97 | 0.21113 | -0.007 | 4.592
18.5 | 0.995 | 0.21803 | -0.007 | 4.565
19 | 1.021 | 0.2204 | -0.007 | 4.634
19.5 | 1.049 | 0.23067 | -0.008 | 4.547
20 | 1.074 | 0.23409 | -0.008 | 4.59

## 32. Re 500k Mach 0.50 (2)
BIGFOIL.COM POLAR EXPORT
Horten 11.00% thick 0.00% camber
Horten 11.00% thick 0.00% camber |  |  |  | Cl Max: | 0.9002 | at alpha= | 8 | deg
XFOIL ncrit=9 |  |  |  | L/D Max: | 56.6084 | at alpha= | 5 | deg
Re: | 500000 |  |  | Cd Min: | 0.14002 | at alpha= | 13 | deg
Mach: | 0.5 |  |  | Cl=0 at alpha= | 0 | deg
|  |  |  | @ Cl=0.1, Cd= | 0.0069053
|  |  |  | @ Cl=0.4, Cd= | 0.0087253
|  |  |  | @ Cl=0.6, Cd= | 0.011041
alpha (deg) | Cl | Cd | Cm | Cl/Cd
-13 | -0.6482 | 0.1398 | 0.0078 | -4.6366
-12.5 | -0.643 | 0.13032 | 0.0035 | -4.934
-12 | -0.6464 | 0.11921 | -0.0018 | -5.4224
-11.5 | -0.6652 | 0.10561 | -0.0086 | -6.2986
-11 | -0.7064 | 0.08913 | -0.0173 | -7.9255
-10.5 | -0.7547 | 0.07258 | -0.0274 | -10.3982
-10 | -0.7963 | 0.05778 | -0.0378 | -13.7816
-9.5 | -0.8318 | 0.04522 | -0.047 | -18.3945
-9 | -0.8646 | 0.03546 | -0.0514 | -24.3824
-8.5 | -0.8888 | 0.02904 | -0.0487 | -30.6061
-8 | -0.9 | 0.02505 | -0.0406 | -35.9281
-7.5 | -0.8953 | 0.02182 | -0.0312 | -41.0312
-7 | -0.8769 | 0.01888 | -0.0225 | -46.446
-6.5 | -0.8477 | 0.01692 | -0.0146 | -50.1005
-6 | -0.8186 | 0.01522 | -0.0066 | -53.7845
-5.5 | -0.7861 | 0.0139 | 0.001 | -56.554
-5 | -0.7125 | 0.01259 | 0.0008 | -56.5925
-4.5 | -0.6239 | 0.01136 | -0.0025 | -54.9208
-4 | -0.5379 | 0.01023 | -0.0055 | -52.5806
-3.5 | -0.452 | 0.00924 | -0.0088 | -48.9177
-3 | -0.3702 | 0.00843 | -0.0111 | -43.9146
-2.5 | -0.2981 | 0.00782 | -0.0114 | -38.1202
-2 | -0.2339 | 0.00739 | -0.01 | -31.6509
-1.5 | -0.1742 | 0.00711 | -0.0077 | -24.5007
-1 | -0.1159 | 0.00693 | -0.0051 | -16.7244
-0.5 | -0.0579 | 0.00684 | -0.0026 | -8.4649
0 | 0 | 0.00681 | 0 | 0
0.5 | 0.0579 | 0.00684 | 0.0026 | 8.4649
1 | 0.1159 | 0.00693 | 0.0051 | 16.7244
1.5 | 0.1742 | 0.00711 | 0.0077 | 24.5007
2 | 0.2338 | 0.00739 | 0.01 | 31.6373
2.5 | 0.2981 | 0.00782 | 0.0114 | 38.1202
3 | 0.3701 | 0.00843 | 0.0111 | 43.9027
3.5 | 0.4521 | 0.00924 | 0.0087 | 48.9286
4 | 0.5381 | 0.01022 | 0.0055 | 52.6517
4.5 | 0.624 | 0.01136 | 0.0024 | 54.9296
5 | 0.7127 | 0.01259 | -0.0008 | 56.6084
5.5 | 0.786 | 0.0139 | -0.0009 | 56.5468
6 | 0.8184 | 0.01522 | 0.0066 | 53.7714
6.5 | 0.8475 | 0.01693 | 0.0146 | 50.0591
7 | 0.8771 | 0.01887 | 0.0225 | 46.4812
7.5 | 0.8953 | 0.02182 | 0.0312 | 41.0312
8 | 0.9002 | 0.02508 | 0.0405 | 35.8931
8.5 | 0.8891 | 0.02905 | 0.0486 | 30.6059
9 | 0.8648 | 0.03552 | 0.0513 | 24.3468
9.5 | 0.8312 | 0.04541 | 0.0467 | 18.3043
10 | 0.7955 | 0.05809 | 0.0374 | 13.6943
10.5 | 0.7536 | 0.07302 | 0.0269 | 10.3205
11 | 0.7061 | 0.08942 | 0.017 | 7.8964
11.5 | 0.6663 | 0.10565 | 0.0084 | 6.3067
12 | 0.6474 | 0.11931 | 0.0016 | 5.4262
12.5 | 0.6477 | 0.12943 | -0.0032 | 5.0042
13 | 0.649 | 0.14002 | -0.0081 | 4.6351

## 33. Re 750k Mach 0.00 (1)
BIGFOIL.COM POLAR EXPORT
Horten 11.00% thick 0.00% camber
Horten 11.00% thick 0.00% camber |  |  |  | Cl Max: | 1.034 | at alpha= | 10.5 | deg
JavaFoil+Calcfoil stall+Eppler ext transition |  |  |  | L/D Max: | 69.636 | at alpha= | 7.5 | deg
Re: | 750000 |  |  | Cd Min: | 0.00807 | at alpha= | 0 | deg
Mach: | 0 |  |  | Cl=0 at alpha= | 0 | deg
|  |  |  | @ Cl=0.1, Cd= | 0.0082078
|  |  |  | @ Cl=0.4, Cd= | 0.0092678
|  |  |  | @ Cl=0.6, Cd= | 0.011507
alpha (deg) | Cl | Cd | Cm | Cl/Cd
-15.5 | -0.884 | 0.12213 | 0.004 | -7.236
-15 | -0.897 | 0.11479 | 0.004 | -7.813
-14.5 | -0.908 | 0.10682 | 0.005 | -8.503
-14 | -0.917 | 0.09941 | 0.005 | -9.228
-13.5 | -0.924 | 0.09198 | 0.005 | -10.046
-13 | -0.93 | 0.08364 | 0.005 | -11.119
-12.5 | -0.939 | 0.07251 | 0.005 | -12.956
-12 | -0.958 | 0.05719 | 0.005 | -16.746
-11.5 | -1.004 | 0.03458 | 0.006 | -29.024
-11 | -1.03 | 0.02359 | 0.006 | -43.677
-10.5 | -1.034 | 0.01921 | 0.006 | -53.844
-10 | -1.022 | 0.01707 | 0.006 | -59.892
-9.5 | -1 | 0.01575 | 0.006 | -63.474
-9 | -0.969 | 0.01487 | 0.005 | -65.149
-8.5 | -0.932 | 0.01406 | 0.005 | -66.281
-8 | -0.891 | 0.01336 | 0.005 | -66.708
-7.5 | -0.847 | 0.01216 | 0.005 | -69.636
-7 | -0.799 | 0.012 | 0.004 | -66.644
-6.5 | -0.749 | 0.01204 | 0.004 | -62.216
-6 | -0.697 | 0.01199 | 0.004 | -58.078
-5.5 | -0.643 | 0.01206 | 0.003 | -53.294
-5 | -0.587 | 0.01134 | 0.003 | -51.8
-4.5 | -0.531 | 0.01104 | 0.003 | -48.084
-4 | -0.473 | 0.00999 | 0.002 | -47.384
-3.5 | -0.415 | 0.00926 | 0.002 | -44.852
-3 | -0.357 | 0.00929 | 0.002 | -38.367
-2.5 | -0.298 | 0.00886 | 0.002 | -33.566
-2 | -0.238 | 0.00856 | 0.001 | -27.844
-1.5 | -0.179 | 0.00833 | 0.001 | -21.462
-1 | -0.119 | 0.00824 | 0.001 | -14.477
-0.5 | -0.06 | 0.00814 | 0 | -7.33
0 | 0 | 0.00807 | 0 | 0
0.5 | 0.06 | 0.00814 | 0 | 7.33
1 | 0.119 | 0.00824 | -0.001 | 14.477
1.5 | 0.179 | 0.00833 | -0.001 | 21.462
2 | 0.238 | 0.00856 | -0.001 | 27.844
2.5 | 0.298 | 0.00886 | -0.002 | 33.566
3 | 0.357 | 0.00929 | -0.002 | 38.367
3.5 | 0.415 | 0.00926 | -0.002 | 44.852
4 | 0.473 | 0.00999 | -0.002 | 47.384
4.5 | 0.531 | 0.01104 | -0.003 | 48.084
5 | 0.587 | 0.01134 | -0.003 | 51.8
5.5 | 0.643 | 0.01206 | -0.003 | 53.294
6 | 0.697 | 0.01199 | -0.004 | 58.078
6.5 | 0.749 | 0.01204 | -0.004 | 62.216
7 | 0.799 | 0.012 | -0.004 | 66.644
7.5 | 0.847 | 0.01216 | -0.005 | 69.636
8 | 0.891 | 0.01336 | -0.005 | 66.708
8.5 | 0.932 | 0.01406 | -0.005 | 66.281
9 | 0.969 | 0.01487 | -0.005 | 65.149
9.5 | 1 | 0.01575 | -0.006 | 63.474
10 | 1.022 | 0.01707 | -0.006 | 59.892
10.5 | 1.034 | 0.01921 | -0.006 | 53.844
11 | 1.03 | 0.02359 | -0.006 | 43.677
11.5 | 1.004 | 0.03458 | -0.006 | 29.024
12 | 0.958 | 0.05719 | -0.005 | 16.746
12.5 | 0.939 | 0.07251 | -0.005 | 12.956
13 | 0.93 | 0.08364 | -0.005 | 11.119
13.5 | 0.924 | 0.09198 | -0.005 | 10.046
14 | 0.917 | 0.09941 | -0.005 | 9.228
14.5 | 0.908 | 0.10682 | -0.005 | 8.503
15 | 0.897 | 0.11479 | -0.004 | 7.813
15.5 | 0.884 | 0.12213 | -0.004 | 7.236

## 34. Re 750k Mach 0.00 (2)
BIGFOIL.COM POLAR EXPORT
Horten 11.00% thick 0.00% camber
Horten 11.00% thick 0.00% camber |  |  |  | Cl Max: | 1.2121 | at alpha= | 14.5 | deg
XFOIL ncrit=9 |  |  |  | L/D Max: | 69.5504 | at alpha= | 6.5 | deg
Re: | 750000 |  |  | Cd Min: | 0.22797 | at alpha= | 19.5 | deg
Mach: | 0 |  |  | Cl=0 at alpha= | 0 | deg
|  |  |  | @ Cl=0.1, Cd= | 0.0055588
|  |  |  | @ Cl=0.4, Cd= | 0.0072893
|  |  |  | @ Cl=0.6, Cd= | 0.0092275
alpha (deg) | Cl | Cd | Cm | Cl/Cd
-19.5 | -0.7662 | 0.22725 | 0.0514 | -3.3716
-18 | -1.013 | 0.11964 | -0.0008 | -8.4671
-17.5 | -1.0693 | 0.10022 | -0.0117 | -10.6695
-17 | -1.1105 | 0.08492 | -0.0203 | -13.077
-16.5 | -1.1496 | 0.07108 | -0.0278 | -16.1733
-16 | -1.1768 | 0.05992 | -0.0337 | -19.6395
-15.5 | -1.2014 | 0.04982 | -0.0386 | -24.1148
-15 | -1.2104 | 0.04254 | -0.0416 | -28.4532
-14.5 | -1.2116 | 0.037 | -0.0428 | -32.7459
-14 | -1.2084 | 0.03268 | -0.0423 | -36.9767
-13.5 | -1.2019 | 0.02931 | -0.0401 | -41.0065
-13 | -1.1896 | 0.02685 | -0.0368 | -44.3054
-12.5 | -1.1739 | 0.02492 | -0.0325 | -47.1067
-12 | -1.1733 | 0.02235 | -0.0253 | -52.4966
-11.5 | -1.1461 | 0.0209 | -0.0215 | -54.8373
-11 | -1.1122 | 0.01976 | -0.0183 | -56.2854
-10.5 | -1.0814 | 0.01825 | -0.0147 | -59.2548
-10 | -1.0469 | 0.01699 | -0.0114 | -61.6186
-9.5 | -1.0079 | 0.01606 | -0.0086 | -62.7584
-9 | -0.9716 | 0.01487 | -0.0053 | -65.3396
-8.5 | -0.9306 | 0.01411 | -0.0027 | -65.9532
-8 | -0.8927 | 0.01313 | 0.0005 | -67.9893
-7.5 | -0.8528 | 0.01239 | 0.0035 | -68.8297
-7 | -0.8123 | 0.0118 | 0.0065 | -68.839
-6.5 | -0.7737 | 0.01112 | 0.0097 | -69.5773
-6 | -0.7261 | 0.01045 | 0.011 | -69.4833
-5.5 | -0.6547 | 0.00979 | 0.0073 | -66.8744
-5 | -0.5866 | 0.00909 | 0.0043 | -64.5325
-4.5 | -0.5149 | 0.0084 | 0.0006 | -61.2976
-3.5 | -0.3801 | 0.00711 | -0.0047 | -53.4599
-3 | -0.3157 | 0.0066 | -0.0064 | -47.8333
-2.5 | -0.256 | 0.00619 | -0.007 | -41.357
-2 | -0.2029 | 0.00589 | -0.0061 | -34.4482
-1.5 | -0.1516 | 0.00569 | -0.0047 | -26.6432
-1 | -0.1009 | 0.00556 | -0.0032 | -18.1475
-0.5 | -0.0504 | 0.00549 | -0.0016 | -9.1803
0 | 0 | 0.00547 | 0 | 0
0.5 | 0.0504 | 0.00549 | 0.0016 | 9.1803
1 | 0.1009 | 0.00556 | 0.0032 | 18.1475
1.5 | 0.1516 | 0.00569 | 0.0047 | 26.6432
2 | 0.2029 | 0.00589 | 0.0061 | 34.4482
2.5 | 0.2559 | 0.00619 | 0.007 | 41.3409
3 | 0.3157 | 0.0066 | 0.0064 | 47.8333
3.5 | 0.3801 | 0.00711 | 0.0047 | 53.4599
4 | 0.4478 | 0.00772 | 0.002 | 58.0052
4.5 | 0.5148 | 0.0084 | -0.0006 | 61.2857
5 | 0.5866 | 0.00909 | -0.0043 | 64.5325
5.5 | 0.6548 | 0.00979 | -0.0073 | 66.8846
6 | 0.7263 | 0.01045 | -0.011 | 69.5024
6.5 | 0.7734 | 0.01112 | -0.0096 | 69.5504
7 | 0.8121 | 0.0118 | -0.0064 | 68.822
7.5 | 0.8525 | 0.01239 | -0.0035 | 68.8055
8 | 0.8925 | 0.01313 | -0.0005 | 67.9741
8.5 | 0.9305 | 0.01412 | 0.0027 | 65.8994
9 | 0.9717 | 0.01486 | 0.0053 | 65.3903
9.5 | 1.008 | 0.01604 | 0.0086 | 62.8429
10 | 1.0472 | 0.01697 | 0.0113 | 61.7089
10.5 | 1.0816 | 0.01824 | 0.0146 | 59.2982
11 | 1.1123 | 0.01977 | 0.0183 | 56.262
11.5 | 1.1458 | 0.02095 | 0.0215 | 54.6921
12 | 1.1734 | 0.02237 | 0.0252 | 52.4542
12.5 | 1.1751 | 0.02488 | 0.0323 | 47.2307
13 | 1.1907 | 0.02683 | 0.0366 | 44.3794
13.5 | 1.2036 | 0.02925 | 0.0399 | 41.1487
14 | 1.2094 | 0.03269 | 0.0421 | 36.996
14.5 | 1.2121 | 0.03709 | 0.0426 | 32.68
15 | 1.2102 | 0.04276 | 0.0413 | 28.3022
15.5 | 1.2004 | 0.0502 | 0.0381 | 23.9124
16 | 1.1802 | 0.05975 | 0.0334 | 19.7523
16.5 | 1.1431 | 0.07237 | 0.0268 | 15.7952
17 | 1.1038 | 0.0865 | 0.0189 | 12.7607
17.5 | 1.0634 | 0.10174 | 0.0105 | 10.4521
18 | 1.0194 | 0.11897 | 0.0007 | 8.5685
18.5 | 0.9744 | 0.13762 | -0.0098 | 7.0804
19.5 | 0.7675 | 0.22797 | -0.0519 | 3.3667

## 35. Re 750k Mach 0.10 (1)
BIGFOIL.COM POLAR EXPORT
Horten 11.00% thick 0.00% camber
Horten 11.00% thick 0.00% camber |  |  |  | Cl Max: | 1.027 | at alpha= | 10.5 | deg
JavaFoil+Calcfoil stall+Eppler ext transition |  |  |  | L/D Max: | 69.243 | at alpha= | 7.5 | deg
Re: | 750000 |  |  | Cd Min: | 0.00814 | at alpha= | 0 | deg
Mach: | 0.1 |  |  | Cl=0 at alpha= | 0 | deg
|  |  |  | @ Cl=0.1, Cd= | 0.0082367
|  |  |  | @ Cl=0.4, Cd= | 0.0093086
|  |  |  | @ Cl=0.6, Cd= | 0.01156
alpha (deg) | Cl | Cd | Cm | Cl/Cd
-15.5 | -0.855 | 0.12458 | 0.004 | -6.859
-15 | -0.871 | 0.11701 | 0.004 | -7.443
-14.5 | -0.885 | 0.10929 | 0.004 | -8.098
-14 | -0.897 | 0.10184 | 0.004 | -8.806
-13.5 | -0.906 | 0.09432 | 0.004 | -9.61
-13 | -0.914 | 0.08656 | 0.005 | -10.557
-12.5 | -0.922 | 0.07705 | 0.005 | -11.966
-12 | -0.938 | 0.06292 | 0.005 | -14.907
-11.5 | -0.977 | 0.04116 | 0.006 | -23.744
-11 | -1.016 | 0.0258 | 0.006 | -39.364
-10.5 | -1.027 | 0.01997 | 0.006 | -51.432
-10 | -1.019 | 0.01747 | 0.006 | -58.344
-9.5 | -0.999 | 0.016 | 0.006 | -62.459
-9 | -0.97 | 0.01505 | 0.005 | -64.427
-8.5 | -0.934 | 0.01421 | 0.005 | -65.751
-8 | -0.894 | 0.01348 | 0.005 | -66.286
-7.5 | -0.85 | 0.01227 | 0.005 | -69.243
-7 | -0.802 | 0.01209 | 0.004 | -66.376
-6.5 | -0.752 | 0.01213 | 0.004 | -62.026
-6 | -0.7 | 0.01207 | 0.004 | -57.985
-5.5 | -0.646 | 0.01216 | 0.003 | -53.083
-5 | -0.59 | 0.01143 | 0.003 | -51.593
-4.5 | -0.533 | 0.01111 | 0.003 | -48.01
-4 | -0.476 | 0.01002 | 0.002 | -47.438
-3.5 | -0.417 | 0.0093 | 0.002 | -44.877
-3 | -0.358 | 0.00933 | 0.002 | -38.409
-2.5 | -0.299 | 0.00889 | 0.002 | -33.626
-2 | -0.239 | 0.00858 | 0.001 | -27.899
-1.5 | -0.18 | 0.00839 | 0.001 | -21.434
-1 | -0.12 | 0.00826 | 0.001 | -14.509
-0.5 | -0.06 | 0.00819 | 0 | -7.327
0 | 0 | 0.00814 | 0 | 0
0.5 | 0.06 | 0.00819 | 0 | 7.327
1 | 0.12 | 0.00826 | -0.001 | 14.509
1.5 | 0.18 | 0.00839 | -0.001 | 21.434
2 | 0.239 | 0.00858 | -0.001 | 27.899
2.5 | 0.299 | 0.00889 | -0.002 | 33.626
3 | 0.358 | 0.00933 | -0.002 | 38.409
3.5 | 0.417 | 0.0093 | -0.002 | 44.877
4 | 0.476 | 0.01002 | -0.002 | 47.438
4.5 | 0.533 | 0.01111 | -0.003 | 48.01
5 | 0.59 | 0.01143 | -0.003 | 51.593
5.5 | 0.646 | 0.01216 | -0.003 | 53.083
6 | 0.7 | 0.01207 | -0.004 | 57.985
6.5 | 0.752 | 0.01213 | -0.004 | 62.026
7 | 0.802 | 0.01209 | -0.004 | 66.376
7.5 | 0.85 | 0.01227 | -0.005 | 69.243
8 | 0.894 | 0.01348 | -0.005 | 66.286
8.5 | 0.934 | 0.01421 | -0.005 | 65.751
9 | 0.97 | 0.01505 | -0.005 | 64.427
9.5 | 0.999 | 0.016 | -0.006 | 62.459
10 | 1.019 | 0.01747 | -0.006 | 58.344
10.5 | 1.027 | 0.01997 | -0.006 | 51.432
11 | 1.016 | 0.0258 | -0.006 | 39.364
11.5 | 0.977 | 0.04116 | -0.006 | 23.744
12 | 0.938 | 0.06292 | -0.005 | 14.907
12.5 | 0.922 | 0.07705 | -0.005 | 11.966
13 | 0.914 | 0.08656 | -0.005 | 10.557
13.5 | 0.906 | 0.09432 | -0.004 | 9.61
14 | 0.897 | 0.10184 | -0.004 | 8.806
14.5 | 0.885 | 0.10929 | -0.004 | 8.098
15 | 0.871 | 0.11701 | -0.004 | 7.443
15.5 | 0.854 | 0.1249 | -0.004 | 6.841

## 36. Re 750k Mach 0.10 (2)
BIGFOIL.COM POLAR EXPORT
Horten 11.00% thick 0.00% camber
Horten 11.00% thick 0.00% camber |  |  |  | Cl Max: | 1.1939 | at alpha= | 14 | deg
XFOIL ncrit=9 |  |  |  | L/D Max: | 69.4464 | at alpha= | 6.5 | deg
Re: | 750000 |  |  | Cd Min: | 0.23372 | at alpha= | -20 | deg
Mach: | 0.1 |  |  | Cl=0 at alpha= | 0 | deg
|  |  |  | @ Cl=0.1, Cd= | 0.0055881
|  |  |  | @ Cl=0.4, Cd= | 0.0073083
|  |  |  | @ Cl=0.6, Cd= | 0.0092506
alpha (deg) | Cl | Cd | Cm | Cl/Cd
-20 | -0.7843 | 0.23372 | 0.0554 | -3.3557
-19.5 | -0.7681 | 0.22819 | 0.052 | -3.3661
-18 | -0.9712 | 0.13119 | 0.0056 | -7.403
-17.5 | -1.0304 | 0.11019 | -0.0062 | -9.3511
-17 | -1.0704 | 0.09444 | -0.0151 | -11.3342
-16.5 | -1.1112 | 0.07956 | -0.0234 | -13.9668
-16 | -1.141 | 0.06733 | -0.0302 | -16.9464
-15.5 | -1.1705 | 0.05595 | -0.0362 | -20.9205
-15 | -1.1858 | 0.04719 | -0.0406 | -25.1282
-14.5 | -1.1922 | 0.04042 | -0.0431 | -29.4953
-14 | -1.1931 | 0.03515 | -0.0436 | -33.9431
-13.5 | -1.1899 | 0.03108 | -0.0423 | -38.2851
-13 | -1.1808 | 0.02811 | -0.0395 | -42.0064
-12.5 | -1.1679 | 0.0258 | -0.0354 | -45.2674
-12 | -1.1665 | 0.02314 | -0.0287 | -50.4105
-11.5 | -1.1465 | 0.02147 | -0.0237 | -53.4001
-11 | -1.1144 | 0.02022 | -0.0202 | -55.1137
-10.5 | -1.0796 | 0.01902 | -0.0169 | -56.7613
-10 | -1.0507 | 0.0173 | -0.0128 | -60.7341
-9.5 | -1.0124 | 0.01629 | -0.0098 | -62.1486
-9 | -0.9759 | 0.0151 | -0.0064 | -64.6291
-8.5 | -0.9354 | 0.01426 | -0.0035 | -65.5961
-8 | -0.8972 | 0.01327 | -0.0002 | -67.6112
-7.5 | -0.8564 | 0.01258 | 0.0028 | -68.0763
-7 | -0.817 | 0.01187 | 0.006 | -68.829
-6.5 | -0.778 | 0.0112 | 0.0093 | -69.4643
-6 | -0.7297 | 0.01054 | 0.0106 | -69.2315
-5.5 | -0.6579 | 0.00986 | 0.0069 | -66.7241
-5 | -0.5892 | 0.00915 | 0.004 | -64.3934
-4.5 | -0.5176 | 0.00844 | 0.0004 | -61.327
-4 | -0.4494 | 0.00776 | -0.0023 | -57.9124
-3.5 | -0.3816 | 0.00714 | -0.0049 | -53.4454
-3 | -0.3169 | 0.00661 | -0.0067 | -47.9425
-2.5 | -0.2575 | 0.00621 | -0.0071 | -41.4654
-2 | -0.204 | 0.00591 | -0.0061 | -34.5178
-1.5 | -0.1523 | 0.00572 | -0.0047 | -26.6259
-1 | -0.1014 | 0.00559 | -0.0032 | -18.1395
-0.5 | -0.0507 | 0.00552 | -0.0016 | -9.1848
0 | 0 | 0.00549 | 0 | 0
0.5 | 0.0507 | 0.00552 | 0.0016 | 9.1848
1 | 0.1014 | 0.00559 | 0.0032 | 18.1395
1.5 | 0.1523 | 0.00572 | 0.0048 | 26.6259
2 | 0.204 | 0.00591 | 0.0061 | 34.5178
2.5 | 0.2574 | 0.00621 | 0.0071 | 41.4493
3 | 0.3169 | 0.00661 | 0.0067 | 47.9425
3.5 | 0.3816 | 0.00714 | 0.0049 | 53.4454
4 | 0.4494 | 0.00776 | 0.0023 | 57.9124
4.5 | 0.5175 | 0.00844 | -0.0004 | 61.3152
5 | 0.5893 | 0.00914 | -0.004 | 64.4748
5.5 | 0.658 | 0.00985 | -0.007 | 66.802
6 | 0.7299 | 0.01054 | -0.0107 | 69.2505
6.5 | 0.7778 | 0.0112 | -0.0093 | 69.4464
7 | 0.8168 | 0.01186 | -0.006 | 68.8702
7.5 | 0.8561 | 0.01259 | -0.0027 | 67.9984
8 | 0.897 | 0.01327 | 0.0002 | 67.5961
8.5 | 0.9353 | 0.01427 | 0.0035 | 65.5431
9 | 0.976 | 0.01508 | 0.0064 | 64.7215
9.5 | 1.0125 | 0.01628 | 0.0097 | 62.1929
10 | 1.051 | 0.01728 | 0.0127 | 60.8218
10.5 | 1.0792 | 0.01907 | 0.017 | 56.5915
11 | 1.1145 | 0.02023 | 0.0202 | 55.0914
11.5 | 1.1464 | 0.02151 | 0.0237 | 53.2961
12 | 1.1667 | 0.02316 | 0.0287 | 50.3756
12.5 | 1.1698 | 0.02571 | 0.0352 | 45.4998
13 | 1.1821 | 0.02808 | 0.0393 | 42.0976
13.5 | 1.1916 | 0.03102 | 0.0421 | 38.4139
14 | 1.1939 | 0.03519 | 0.0434 | 33.9273
14.5 | 1.1923 | 0.04058 | 0.0428 | 29.3815
15 | 1.1853 | 0.04749 | 0.0402 | 24.9589
15.5 | 1.1692 | 0.05638 | 0.0356 | 20.7379
16 | 1.144 | 0.06723 | 0.0299 | 17.0162
16.5 | 1.1075 | 0.0805 | 0.0225 | 13.7578
17 | 1.0651 | 0.09575 | 0.014 | 11.1238
17.5 | 1.0273 | 0.11125 | 0.0053 | 9.2342
18 | 0.9747 | 0.13089 | -0.0058 | 7.4467
19 | 0.761 | 0.21832 | -0.0461 | 3.4857

## 37. Re 750k Mach 0.25 (1)
BIGFOIL.COM POLAR EXPORT
Horten 11.00% thick 0.00% camber
Horten 11.00% thick 0.00% camber |  |  |  | Cl Max: | 0.984 | at alpha= | 9.5 | deg
JavaFoil+Calcfoil stall+Eppler ext transition |  |  |  | L/D Max: | 67.385 | at alpha= | 7 | deg
Re: | 750000 |  |  | Cd Min: | 0.0083 | at alpha= | 0 | deg
Mach: | 0.25 |  |  | Cl=0 at alpha= | 0 | deg
|  |  |  | @ Cl=0.1, Cd= | 0.0084398
|  |  |  | @ Cl=0.4, Cd= | 0.0093673
|  |  |  | @ Cl=0.6, Cd= | 0.011825
alpha (deg) | Cl | Cd | Cm | Cl/Cd
-14.5 | -0.691 | 0.12609 | 0.004 | -5.483
-14 | -0.732 | 0.11565 | 0.004 | -6.33
-13.5 | -0.767 | 0.10715 | 0.004 | -7.161
-13 | -0.797 | 0.09902 | 0.004 | -8.047
-12.5 | -0.821 | 0.09111 | 0.004 | -9.012
-12 | -0.839 | 0.08369 | 0.004 | -10.027
-11.5 | -0.854 | 0.07542 | 0.004 | -11.321
-11 | -0.871 | 0.06383 | 0.005 | -13.648
-10.5 | -0.934 | 0.03558 | 0.006 | -26.259
-10 | -0.979 | 0.02179 | 0.006 | -44.937
-9.5 | -0.984 | 0.01788 | 0.006 | -55.038
-9 | -0.968 | 0.01622 | 0.005 | -59.663
-8.5 | -0.94 | 0.01508 | 0.005 | -62.323
-8 | -0.905 | 0.01417 | 0.005 | -63.854
-7.5 | -0.864 | 0.0134 | 0.005 | -64.453
-7 | -0.818 | 0.01216 | 0.004 | -67.268
-6.5 | -0.769 | 0.01195 | 0.004 | -64.302
-6 | -0.716 | 0.01197 | 0.004 | -59.82
-5.5 | -0.662 | 0.0119 | 0.003 | -55.589
-5 | -0.605 | 0.01187 | 0.003 | -50.987
-4.5 | -0.547 | 0.01093 | 0.003 | -50.042
-4 | -0.488 | 0.01046 | 0.003 | -46.659
-3.5 | -0.428 | 0.00968 | 0.002 | -44.275
-3 | -0.368 | 0.00901 | 0.002 | -40.845
-2.5 | -0.307 | 0.00862 | 0.002 | -35.628
-2 | -0.246 | 0.00881 | 0.001 | -27.933
-1.5 | -0.185 | 0.00862 | 0.001 | -21.431
-1 | -0.123 | 0.00847 | 0.001 | -14.545
-0.5 | -0.062 | 0.00839 | 0 | -7.349
0 | 0 | 0.0083 | 0 | 0
0.5 | 0.062 | 0.00839 | 0 | 7.349
1 | 0.123 | 0.00847 | -0.001 | 14.545
1.5 | 0.185 | 0.00862 | -0.001 | 21.431
2 | 0.246 | 0.00881 | -0.001 | 27.933
2.5 | 0.307 | 0.00862 | -0.002 | 35.628
3 | 0.368 | 0.00901 | -0.002 | 40.845
3.5 | 0.428 | 0.00968 | -0.002 | 44.275
4 | 0.488 | 0.01046 | -0.003 | 46.659
4.5 | 0.547 | 0.01093 | -0.003 | 50.042
5 | 0.605 | 0.01191 | -0.003 | 50.797
5.5 | 0.662 | 0.0119 | -0.003 | 55.589
6 | 0.716 | 0.01197 | -0.004 | 59.84
6.5 | 0.769 | 0.01195 | -0.004 | 64.302
7 | 0.818 | 0.01214 | -0.004 | 67.385
7.5 | 0.864 | 0.0134 | -0.005 | 64.461
8 | 0.905 | 0.01417 | -0.005 | 63.821
8.5 | 0.94 | 0.01508 | -0.005 | 62.316
9 | 0.968 | 0.01622 | -0.005 | 59.668
9.5 | 0.984 | 0.01786 | -0.006 | 55.11
10 | 0.979 | 0.02173 | -0.006 | 45.065
10.5 | 0.932 | 0.03618 | -0.006 | 25.767
11 | 0.873 | 0.0631 | -0.005 | 13.829
11.5 | 0.853 | 0.07588 | -0.004 | 11.242
12 | 0.839 | 0.08389 | -0.004 | 10.003
12.5 | 0.821 | 0.09134 | -0.004 | 8.985
13 | 0.797 | 0.0994 | -0.004 | 8.015
13.5 | 0.767 | 0.1071 | -0.004 | 7.164
14 | 0.732 | 0.11589 | -0.004 | 6.315
14.5 | 0.691 | 0.12573 | -0.004 | 5.499

## 38. Re 750k Mach 0.25 (2)
BIGFOIL.COM POLAR EXPORT
Horten 11.00% thick 0.00% camber
Horten 11.00% thick 0.00% camber |  |  |  | Cl Max: | 1.1166 | at alpha= | 11.5 | deg
XFOIL ncrit=9 |  |  |  | L/D Max: | 68.4412 | at alpha= | 6 | deg
Re: | 750000 |  |  | Cd Min: | 0.18139 | at alpha= | -16.5 | deg
Mach: | 0.25 |  |  | Cl=0 at alpha= | 0 | deg
|  |  |  | @ Cl=0.1, Cd= | 0.0057233
|  |  |  | @ Cl=0.4, Cd= | 0.0074202
|  |  |  | @ Cl=0.6, Cd= | 0.0094297
alpha (deg) | Cl | Cd | Cm | Cl/Cd
-16.5 | -0.7111 | 0.18139 | 0.0284 | -3.9203
-16 | -0.6998 | 0.17387 | 0.0248 | -4.0248
-15.5 | -0.9137 | 0.10919 | -0.0067 | -8.368
-15 | -0.9704 | 0.09012 | -0.0176 | -10.7679
-14.5 | -1.0187 | 0.07388 | -0.0273 | -13.7886
-14 | -1.0559 | 0.06024 | -0.0356 | -17.5282
-13.5 | -1.0831 | 0.04899 | -0.0423 | -22.1086
-13 | -1.0979 | 0.0406 | -0.0461 | -27.0419
-12.5 | -1.1091 | 0.03404 | -0.0469 | -32.5823
-12 | -1.1095 | 0.02963 | -0.0446 | -37.4452
-11.5 | -1.1166 | 0.02559 | -0.0393 | -43.6342
-11 | -1.1057 | 0.02345 | -0.0332 | -47.1514
-10.5 | -1.0861 | 0.02163 | -0.0273 | -50.2127
-10 | -1.0561 | 0.02 | -0.0226 | -52.805
-9.5 | -1.0309 | 0.01794 | -0.0172 | -57.4638
-9 | -0.9932 | 0.01675 | -0.0133 | -59.2955
-8.5 | -0.9583 | 0.01532 | -0.0088 | -62.5522
-8 | -0.9179 | 0.01437 | -0.0051 | -63.8761
-7.5 | -0.88 | 0.01329 | -0.001 | -66.2152
-7 | -0.8406 | 0.01243 | 0.003 | -67.6267
-6.5 | -0.8009 | 0.0117 | 0.0069 | -68.453
-6 | -0.7505 | 0.01097 | 0.0085 | -68.4139
-5.5 | -0.6756 | 0.01022 | 0.005 | -66.1057
-5 | -0.6038 | 0.00947 | 0.0021 | -63.7592
-4.5 | -0.5312 | 0.00871 | -0.001 | -60.9874
-4 | -0.4582 | 0.00796 | -0.0042 | -57.5628
-3.5 | -0.3892 | 0.00732 | -0.0065 | -53.1694
-3 | -0.3225 | 0.00675 | -0.0081 | -47.7778
-2.5 | -0.2642 | 0.00634 | -0.0078 | -41.6719
-2 | -0.2095 | 0.00605 | -0.0066 | -34.6281
-1.5 | -0.1566 | 0.00585 | -0.0051 | -26.7692
-1 | -0.1043 | 0.00573 | -0.0034 | -18.2024
-0.5 | -0.0522 | 0.00565 | -0.0017 | -9.2389
0 | 0 | 0.00562 | 0 | 0
0.5 | 0.0522 | 0.00565 | 0.0017 | 9.2389
1 | 0.1044 | 0.00573 | 0.0034 | 18.2199
1.5 | 0.1566 | 0.00585 | 0.0051 | 26.7692
2 | 0.2096 | 0.00605 | 0.0066 | 34.6446
2.5 | 0.2642 | 0.00634 | 0.0078 | 41.6719
3 | 0.3225 | 0.00675 | 0.0081 | 47.7778
3.5 | 0.3892 | 0.00732 | 0.0065 | 53.1694
4 | 0.4582 | 0.00796 | 0.0042 | 57.5628
4.5 | 0.5313 | 0.00872 | 0.001 | 60.9289
5 | 0.6039 | 0.00947 | -0.0021 | 63.7698
5.5 | 0.6757 | 0.01022 | -0.005 | 66.1155
6 | 0.7508 | 0.01097 | -0.0085 | 68.4412
6.5 | 0.8006 | 0.0117 | -0.0068 | 68.4274
7 | 0.8404 | 0.01243 | -0.003 | 67.6106
7.5 | 0.8797 | 0.0133 | 0.001 | 66.1429
8 | 0.9178 | 0.01437 | 0.0051 | 63.8692
8.5 | 0.9584 | 0.01531 | 0.0088 | 62.5996
9 | 0.9936 | 0.01672 | 0.0132 | 59.4258
9.5 | 1.0312 | 0.01792 | 0.0172 | 57.5446
10 | 1.0565 | 0.01998 | 0.0225 | 52.8779
10.5 | 1.0866 | 0.02162 | 0.0272 | 50.259
11 | 1.1065 | 0.02343 | 0.0331 | 47.2258
11.5 | 1.1166 | 0.02563 | 0.0393 | 43.5661
12 | 1.1098 | 0.02968 | 0.0445 | 37.3922
12.5 | 1.1103 | 0.03402 | 0.0467 | 32.6367
13 | 1.1001 | 0.0405 | 0.046 | 27.163
13.5 | 1.0847 | 0.04899 | 0.042 | 22.1413
14 | 1.055 | 0.06063 | 0.0351 | 17.4006
14.5 | 1.0165 | 0.07453 | 0.0266 | 13.6388
15 | 0.9707 | 0.09046 | 0.0171 | 10.7307
15.5 | 0.9159 | 0.10926 | 0.0063 | 8.3828
16 | 0.703 | 0.17332 | -0.0248 | 4.0561
16.5 | 0.7143 | 0.18083 | -0.0284 | 3.9501

## 39. Re 750k Mach 0.50 (1)
BIGFOIL.COM POLAR EXPORT
Horten 11.00% thick 0.00% camber
Horten 11.00% thick 0.00% camber |  |  |  | Cl Max: | 1.074 | at alpha= | 20 | deg
JavaFoil+Calcfoil stall+Eppler ext transition |  |  |  | L/D Max: | 59.15 | at alpha= | 5.5 | deg
Re: | 750000 |  |  | Cd Min: | 0.0088 | at alpha= | -0.5 | deg
Mach: | 0.5 |  |  | Cl=0 at alpha= | 0 | deg
|  |  |  | @ Cl=0.1, Cd= | 0.0088704
|  |  |  | @ Cl=0.4, Cd= | 0.009841
|  |  |  | @ Cl=0.6, Cd= | 0.1166
alpha (deg) | Cl | Cd | Cm | Cl/Cd
-20 | -1.074 | 0.21821 | 0.008 | -4.924
-19.5 | -1.049 | 0.21336 | 0.008 | -4.916
-19 | -1.021 | 0.20122 | 0.007 | -5.076
-18.5 | -0.995 | 0.20032 | 0.007 | -4.969
-18 | -0.97 | 0.19361 | 0.007 | -5.008
-17.5 | -0.942 | 0.18622 | 0.007 | -5.059
-17 | -0.916 | 0.18163 | 0.006 | -5.044
-16.5 | -0.889 | 0.17412 | 0.006 | -5.103
-16 | -0.862 | 0.16964 | 0.006 | -5.084
-15.5 | -0.835 | 0.16506 | 0.006 | -5.059
-15 | -0.809 | 0.16075 | 0.005 | -5.032
-14.5 | -0.781 | 0.15365 | 0.005 | -5.085
-14 | -0.755 | 0.14985 | 0.005 | -5.039
-13.5 | -0.728 | 0.14256 | 0.005 | -5.105
-13 | -0.701 | 0.13875 | 0.004 | -5.055
-12.5 | -0.674 | 0.13381 | 0.004 | -5.038
-12 | -0.648 | 0.12705 | 0.004 | -5.097
-11.5 | -0.62 | 0.12127 | 0.004 | -5.116
-11 | -0.593 | 0.11835 | 0.003 | -5.013
-10.5 | -0.567 | 0.11091 | 0.003 | -5.109
-10 | -0.54 | 0.10351 | 0.003 | -5.213
-9.5 | -0.513 | 0.08371 | 0.003 | -6.123
-9 | -0.486 | 0.07916 | 0.002 | -6.134
-8.5 | -0.459 | 0.07086 | 0.002 | -6.472
-8 | -0.638 | 0.05964 | 0.002 | -10.702
-7.5 | -0.82 | 0.01994 | 0.005 | -41.132
-7 | -0.844 | 0.01605 | 0.005 | -52.564
-6.5 | -0.818 | 0.0146 | 0.005 | -56.056
-6 | -0.776 | 0.01353 | 0.004 | -57.363
-5.5 | -0.725 | 0.01227 | 0.004 | -59.096
-5 | -0.668 | 0.01197 | 0.004 | -55.765
-4.5 | -0.607 | 0.01169 | 0.003 | -51.886
-4 | -0.543 | 0.01123 | 0.003 | -48.31
-3.5 | -0.477 | 0.0107 | 0.002 | -44.6
-3 | -0.41 | 0.01046 | 0.002 | -39.248
-2.5 | -0.343 | 0.00981 | 0.002 | -34.951
-2 | -0.275 | 0.00933 | 0.001 | -29.444
-1.5 | -0.206 | 0.00909 | 0.001 | -22.681
-1 | -0.138 | 0.00892 | 0.001 | -15.424
-0.5 | -0.069 | 0.0088 | 0 | -7.828
0 | 0 | 0.0093 | 0 | 0
0.5 | 0.069 | 0.00883 | 0 | 7.802
1 | 0.138 | 0.00892 | -0.001 | 15.424
1.5 | 0.206 | 0.00906 | -0.001 | 22.775
2 | 0.275 | 0.00933 | -0.001 | 29.449
2.5 | 0.343 | 0.00979 | -0.002 | 35.033
3 | 0.41 | 0.00985 | -0.002 | 41.646
3.5 | 0.477 | 0.01068 | -0.002 | 44.688
4 | 0.543 | 0.01122 | -0.003 | 48.391
4.5 | 0.607 | 0.01166 | -0.003 | 52.02
5 | 0.668 | 0.01196 | -0.004 | 55.837
5.5 | 0.725 | 0.01226 | -0.004 | 59.15
6 | 0.776 | 0.0137 | -0.004 | 56.651
6.5 | 0.818 | 0.01461 | -0.005 | 56.023
7 | 0.844 | 0.01604 | -0.005 | 52.582
7.5 | 0.82 | 0.01993 | -0.005 | 41.142
8 | 0.638 | 0.05962 | -0.002 | 10.709
8.5 | 0.459 | 0.07051 | -0.002 | 6.504
9 | 0.486 | 0.07916 | -0.002 | 6.134
9.5 | 0.513 | 0.08349 | -0.003 | 6.139
10 | 0.54 | 0.10393 | -0.003 | 5.192
10.5 | 0.567 | 0.11129 | -0.003 | 5.092
11 | 0.593 | 0.11497 | -0.003 | 5.16
11.5 | 0.62 | 0.12127 | -0.004 | 5.116
12 | 0.648 | 0.12667 | -0.004 | 5.113
12.5 | 0.674 | 0.13368 | -0.004 | 5.043
13 | 0.701 | 0.13876 | -0.004 | 5.055
13.5 | 0.728 | 0.14257 | -0.005 | 5.105
14 | 0.755 | 0.1487 | -0.005 | 5.078
14.5 | 0.781 | 0.15305 | -0.005 | 5.106
15 | 0.809 | 0.16095 | -0.005 | 5.026
15.5 | 0.835 | 0.16524 | -0.006 | 5.053
16 | 0.862 | 0.16981 | -0.006 | 5.079
16.5 | 0.889 | 0.17507 | -0.006 | 5.075
17 | 0.916 | 0.18262 | -0.006 | 5.016
17.5 | 0.942 | 0.18697 | -0.007 | 5.038
18 | 0.97 | 0.19464 | -0.007 | 4.982
18.5 | 0.995 | 0.20131 | -0.007 | 4.945
19 | 1.021 | 0.20121 | -0.007 | 5.076
19.5 | 1.049 | 0.21352 | -0.008 | 4.912
20 | 1.074 | 0.21722 | -0.008 | 4.947

## 40. Re 750k Mach 0.50 (2)
BIGFOIL.COM POLAR EXPORT
Horten 11.00% thick 0.00% camber
Horten 11.00% thick 0.00% camber |  |  |  | Cl Max: | 0.9465 | at alpha= | 8 | deg
XFOIL ncrit=9 |  |  |  | L/D Max: | 63.0525 | at alpha= | 5.5 | deg
Re: | 750000 |  |  | Cd Min: | 0.13362 | at alpha= | -13 | deg
Mach: | 0.5 |  |  | Cl=0 at alpha= | 0 | deg
|  |  |  | @ Cl=0.1, Cd= | 0.0062762
|  |  |  | @ Cl=0.4, Cd= | 0.007832
|  |  |  | @ Cl=0.6, Cd= | 0.0099845
alpha (deg) | Cl | Cd | Cm | Cl/Cd
-13 | -0.6697 | 0.13362 | 0.0053 | -5.012
-12.5 | -0.6828 | 0.12073 | -0.001 | -5.6556
-12 | -0.6936 | 0.10934 | -0.0067 | -6.3435
-11.5 | -0.7196 | 0.09597 | -0.0136 | -7.4982
-11 | -0.7681 | 0.07987 | -0.0227 | -9.6169
-10.5 | -0.8108 | 0.06509 | -0.0319 | -12.4566
-10 | -0.8483 | 0.05132 | -0.0418 | -16.5296
-9.5 | -0.8808 | 0.03961 | -0.05 | -22.2368
-9 | -0.9106 | 0.03095 | -0.0522 | -29.4216
-8.5 | -0.9339 | 0.02509 | -0.0469 | -37.222
-8 | -0.9462 | 0.02157 | -0.0365 | -43.8665
-7.5 | -0.9333 | 0.01872 | -0.0272 | -49.8558
-7 | -0.9093 | 0.01647 | -0.0183 | -55.2095
-6.5 | -0.8806 | 0.01478 | -0.0099 | -59.5805
-5.5 | -0.7559 | 0.01198 | -0.005 | -63.0968
-5 | -0.6695 | 0.01082 | -0.0073 | -61.8762
-4.5 | -0.5862 | 0.00982 | -0.0094 | -59.6945
-4 | -0.5034 | 0.00888 | -0.0117 | -56.6892
-3.5 | -0.4243 | 0.00806 | -0.0134 | -52.6427
-3 | -0.3559 | 0.00742 | -0.0129 | -47.965
-2.5 | -0.294 | 0.00698 | -0.0111 | -42.1203
-2 | -0.2349 | 0.00666 | -0.0088 | -35.2703
-1.5 | -0.1762 | 0.00644 | -0.0065 | -27.3602
-1 | -0.1174 | 0.0063 | -0.0043 | -18.6349
-0.5 | -0.0588 | 0.00622 | -0.0021 | -9.4534
0 | 0 | 0.00619 | 0 | 0
0.5 | 0.0588 | 0.00622 | 0.0021 | 9.4534
1 | 0.1174 | 0.0063 | 0.0043 | 18.6349
1.5 | 0.1762 | 0.00644 | 0.0065 | 27.3602
2 | 0.2349 | 0.00666 | 0.0088 | 35.2703
2.5 | 0.2939 | 0.00698 | 0.0111 | 42.106
3 | 0.3559 | 0.00742 | 0.0129 | 47.965
3.5 | 0.4244 | 0.00806 | 0.0134 | 52.6551
4 | 0.5034 | 0.00888 | 0.0117 | 56.6892
4.5 | 0.5863 | 0.00982 | 0.0093 | 59.7047
5 | 0.6696 | 0.01082 | 0.0073 | 61.8854
5.5 | 0.756 | 0.01199 | 0.005 | 63.0525
6.5 | 0.8803 | 0.01478 | 0.0099 | 59.5602
7 | 0.9098 | 0.01644 | 0.0183 | 55.3406
7.5 | 0.9332 | 0.01873 | 0.0272 | 49.8238
8 | 0.9465 | 0.02157 | 0.0365 | 43.8804
8.5 | 0.934 | 0.02513 | 0.0469 | 37.1667
9 | 0.9109 | 0.03099 | 0.0521 | 29.3934
9.5 | 0.8818 | 0.03962 | 0.0499 | 22.2564
10 | 0.8495 | 0.05135 | 0.0416 | 16.5433
10.5 | 0.8142 | 0.06489 | 0.0319 | 12.5474
11 | 0.7708 | 0.07973 | 0.0226 | 9.6676
11.5 | 0.7252 | 0.09532 | 0.0138 | 7.6081
12 | 0.6943 | 0.1095 | 0.0064 | 6.3406
12.5 | 0.6874 | 0.12003 | 0.0011 | 5.7269
13 | 0.6713 | 0.1336 | -0.0055 | 5.0247

## 41. Re 1M Mach 0.00 (1)
BIGFOIL.COM POLAR EXPORT
Horten 11.00% thick 0.00% camber
Horten 11.00% thick 0.00% camber |  |  |  | Cl Max: | 1.049 | at alpha= | 11 | deg
JavaFoil+Calcfoil stall+Eppler ext transition |  |  |  | L/D Max: | 73.669 | at alpha= | 8 | deg
Re: | 1000000 |  |  | Cd Min: | 0.00781 | at alpha= | 0 | deg
Mach: | 0 |  |  | Cl=0 at alpha= | 0 | deg
|  |  |  | @ Cl=0.1, Cd= | 0.0079275
|  |  |  | @ Cl=0.4, Cd= | 0.0091914
|  |  |  | @ Cl=0.6, Cd= | 0.010854
alpha (deg) | Cl | Cd | Cm | Cl/Cd
-16 | -0.871 | 0.12463 | 0.005 | -6.986
-15.5 | -0.887 | 0.11726 | 0.005 | -7.566
-15 | -0.901 | 0.10961 | 0.005 | -8.22
-14.5 | -0.914 | 0.1012 | 0.005 | -9.031
-14 | -0.925 | 0.09297 | 0.005 | -9.948
-13.5 | -0.936 | 0.08369 | 0.005 | -11.18
-13 | -0.95 | 0.07159 | 0.005 | -13.271
-12.5 | -0.977 | 0.05413 | 0.006 | -18.044
-12 | -1.009 | 0.03718 | 0.006 | -27.147
-11.5 | -1.039 | 0.02525 | 0.006 | -41.154
-11 | -1.049 | 0.02 | 0.006 | -52.444
-10.5 | -1.044 | 0.0174 | 0.006 | -59.999
-10 | -1.028 | 0.01587 | 0.006 | -64.783
-9.5 | -1.003 | 0.01479 | 0.006 | -67.834
-9 | -0.971 | 0.01394 | 0.005 | -69.648
-8.5 | -0.933 | 0.01321 | 0.005 | -70.671
-8 | -0.892 | 0.01211 | 0.005 | -73.669
-7.5 | -0.847 | 0.01197 | 0.005 | -70.786
-7 | -0.8 | 0.01187 | 0.004 | -67.343
-6.5 | -0.749 | 0.01186 | 0.004 | -63.155
-6 | -0.697 | 0.01192 | 0.004 | -58.45
-5.5 | -0.643 | 0.01133 | 0.003 | -56.716
-5 | -0.587 | 0.01071 | 0.003 | -54.851
-4.5 | -0.531 | 0.01034 | 0.003 | -51.314
-4 | -0.473 | 0.00935 | 0.002 | -50.64
-3.5 | -0.415 | 0.0093 | 0.002 | -44.656
-3 | -0.357 | 0.00888 | 0.002 | -40.167
-2.5 | -0.298 | 0.00852 | 0.002 | -34.911
-2 | -0.238 | 0.00826 | 0.001 | -28.854
-1.5 | -0.179 | 0.00804 | 0.001 | -22.234
-1 | -0.119 | 0.00795 | 0.001 | -15.007
-0.5 | -0.06 | 0.00788 | 0 | -7.576
0 | 0 | 0.00781 | 0 | 0
0.5 | 0.06 | 0.00788 | 0 | 7.576
1 | 0.119 | 0.00795 | -0.001 | 15.007
1.5 | 0.179 | 0.00804 | -0.001 | 22.234
2 | 0.238 | 0.00826 | -0.001 | 28.854
2.5 | 0.298 | 0.00852 | -0.002 | 34.911
3 | 0.357 | 0.00888 | -0.002 | 40.167
3.5 | 0.415 | 0.0093 | -0.002 | 44.656
4 | 0.473 | 0.00935 | -0.002 | 50.64
4.5 | 0.531 | 0.01034 | -0.003 | 51.314
5 | 0.587 | 0.01071 | -0.003 | 54.851
5.5 | 0.643 | 0.01133 | -0.003 | 56.716
6 | 0.697 | 0.01192 | -0.004 | 58.45
6.5 | 0.749 | 0.01186 | -0.004 | 63.155
7 | 0.8 | 0.01187 | -0.004 | 67.343
7.5 | 0.847 | 0.01197 | -0.005 | 70.786
8 | 0.892 | 0.01211 | -0.005 | 73.669
8.5 | 0.933 | 0.01321 | -0.005 | 70.671
9 | 0.971 | 0.01394 | -0.005 | 69.648
9.5 | 1.003 | 0.01479 | -0.006 | 67.834
10 | 1.028 | 0.01587 | -0.006 | 64.783
10.5 | 1.044 | 0.0174 | -0.006 | 59.999
11 | 1.049 | 0.02 | -0.006 | 52.444
11.5 | 1.039 | 0.02525 | -0.006 | 41.154
12 | 1.009 | 0.03718 | -0.006 | 27.147
12.5 | 0.977 | 0.05413 | -0.006 | 18.044
13 | 0.95 | 0.07159 | -0.005 | 13.271
13.5 | 0.936 | 0.08369 | -0.005 | 11.18
14 | 0.925 | 0.09297 | -0.005 | 9.948
14.5 | 0.914 | 0.1012 | -0.005 | 9.031
15 | 0.901 | 0.10961 | -0.005 | 8.22
15.5 | 0.887 | 0.11726 | -0.005 | 7.566
16 | 0.871 | 0.12463 | -0.005 | 6.986

## 42. Re 1M Mach 0.00 (2)
BIGFOIL.COM POLAR EXPORT
Horten 11.00% thick 0.00% camber
Horten 11.00% thick 0.00% camber |  |  |  | Cl Max: | 1.2822 | at alpha= | 15.5 | deg
XFOIL ncrit=9 |  |  |  | L/D Max: | 75.9447 | at alpha= | 7 | deg
Re: | 1000000 |  |  | Cd Min: | 0.15351 | at alpha= | -19.5 | deg
Mach: | 0 |  |  | Cl=0 at alpha= | 0 | deg
|  |  |  | @ Cl=0.1, Cd= | 0.0053078
|  |  |  | @ Cl=0.4, Cd= | 0.0068674
|  |  |  | @ Cl=0.6, Cd= | 0.0087261
alpha (deg) | Cl | Cd | Cm | Cl/Cd
-19.5 | -0.9843 | 0.15351 | 0.0187 | -6.412
-19 | -1.0345 | 0.13378 | 0.0077 | -7.7328
-18.5 | -1.0851 | 0.11556 | -0.0021 | -9.3899
-18 | -1.1291 | 0.09962 | -0.0105 | -11.3341
-17.5 | -1.1741 | 0.08414 | -0.0186 | -13.9541
-17 | -1.2153 | 0.07001 | -0.0262 | -17.3589
-16.5 | -1.2508 | 0.05741 | -0.0329 | -21.7871
-16 | -1.2683 | 0.04805 | -0.0378 | -26.3954
-15.5 | -1.2759 | 0.04073 | -0.041 | -31.3258
-15 | -1.2768 | 0.03512 | -0.0424 | -36.3554
-14.5 | -1.2712 | 0.03101 | -0.0419 | -40.9932
-14 | -1.2593 | 0.02807 | -0.0399 | -44.8628
-13.5 | -1.2508 | 0.02538 | -0.0363 | -49.2829
-13 | -1.25 | 0.02274 | -0.0303 | -54.9692
-12.5 | -1.233 | 0.02127 | -0.0248 | -57.969
-12 | -1.2037 | 0.02 | -0.0212 | -60.185
-11.5 | -1.1701 | 0.01885 | -0.018 | -62.0743
-11 | -1.14 | 0.01734 | -0.0143 | -65.7439
-10.5 | -1.1024 | 0.01633 | -0.0114 | -67.5077
-10 | -1.0621 | 0.01552 | -0.0089 | -68.4343
-9.5 | -1.0255 | 0.01436 | -0.0057 | -71.4136
-9 | -0.984 | 0.01364 | -0.0031 | -72.1408
-8.5 | -0.9446 | 0.01278 | -0.0002 | -73.9124
-8 | -0.9031 | 0.01218 | 0.0026 | -74.1461
-7.5 | -0.8639 | 0.01144 | 0.0057 | -75.5157
-7 | -0.8242 | 0.01085 | 0.0088 | -75.9631
-6.5 | -0.7679 | 0.01025 | 0.0083 | -74.9171
-6 | -0.698 | 0.00967 | 0.005 | -72.182
-5.5 | -0.6318 | 0.00903 | 0.0026 | -69.9668
-4.5 | -0.4969 | 0.00774 | -0.0029 | -64.199
-4 | -0.4287 | 0.00712 | -0.0057 | -60.2107
-3.5 | -0.3661 | 0.00658 | -0.0072 | -55.6383
-3 | -0.308 | 0.00613 | -0.0076 | -50.2447
-2.5 | -0.2551 | 0.00581 | -0.0067 | -43.9071
-2 | -0.2038 | 0.00559 | -0.0054 | -36.458
-1.5 | -0.153 | 0.00541 | -0.004 | -28.281
-1 | -0.102 | 0.00531 | -0.0027 | -19.209
-0.5 | -0.051 | 0.00525 | -0.0013 | -9.7143
0 | 0 | 0.00524 | 0 | 0
0.5 | 0.051 | 0.00525 | 0.0013 | 9.7143
1 | 0.1019 | 0.00531 | 0.0027 | 19.1902
1.5 | 0.153 | 0.00541 | 0.004 | 28.281
2 | 0.2038 | 0.00559 | 0.0054 | 36.458
2.5 | 0.2551 | 0.00582 | 0.0067 | 43.8316
3 | 0.308 | 0.00613 | 0.0076 | 50.2447
3.5 | 0.3662 | 0.00657 | 0.0072 | 55.7382
4 | 0.4287 | 0.00712 | 0.0057 | 60.2107
4.5 | 0.4968 | 0.00774 | 0.0029 | 64.186
5.5 | 0.6318 | 0.00903 | -0.0026 | 69.9668
6 | 0.6981 | 0.00966 | -0.0051 | 72.2671
6.5 | 0.768 | 0.01025 | -0.0084 | 74.9268
7 | 0.824 | 0.01085 | -0.0087 | 75.9447
7.5 | 0.8636 | 0.01145 | -0.0056 | 75.4236
8 | 0.9029 | 0.01218 | -0.0025 | 74.1297
8.5 | 0.9445 | 0.01278 | 0.0002 | 73.9045
9 | 0.9841 | 0.01363 | 0.0031 | 72.201
9.5 | 1.0255 | 0.01435 | 0.0057 | 71.4634
10 | 1.0623 | 0.01551 | 0.0088 | 68.4913
10.5 | 1.1025 | 0.01634 | 0.0114 | 67.4725
11 | 1.1402 | 0.01734 | 0.0142 | 65.7555
11.5 | 1.1702 | 0.01887 | 0.018 | 62.0138
12 | 1.204 | 0.02 | 0.0212 | 60.2
12.5 | 1.2342 | 0.02124 | 0.0247 | 58.1073
13 | 1.2511 | 0.02273 | 0.0301 | 55.0418
13.5 | 1.2485 | 0.0256 | 0.0365 | 48.7695
14 | 1.2612 | 0.02803 | 0.0397 | 44.9946
14.5 | 1.2703 | 0.03123 | 0.0417 | 40.6756
15 | 1.2761 | 0.03539 | 0.0421 | 36.0582
15.5 | 1.2822 | 0.04025 | 0.0408 | 31.8559
16 | 1.2703 | 0.0481 | 0.0374 | 26.4096
16.5 | 1.2518 | 0.05768 | 0.0323 | 21.7025
17 | 1.2206 | 0.06972 | 0.0258 | 17.5072
17.5 | 1.178 | 0.08405 | 0.0182 | 14.0155
18 | 1.1335 | 0.09941 | 0.0101 | 11.4023
18.5 | 1.0821 | 0.1167 | 0.001 | 9.2725
19 | 1.0385 | 0.1336 | -0.008 | 7.7732

## 43. Re 1M Mach 0.10 (1)
BIGFOIL.COM POLAR EXPORT
Horten 11.00% thick 0.00% camber
Horten 11.00% thick 0.00% camber |  |  |  | Cl Max: | 1.039 | at alpha= | 10.5 | deg
JavaFoil+Calcfoil stall+Eppler ext transition |  |  |  | L/D Max: | 76.037 | at alpha= | 8 | deg
Re: | 1000000 |  |  | Cd Min: | 0.00788 | at alpha= | 0 | deg
Mach: | 0.1 |  |  | Cl=0 at alpha= | 0 | deg
|  |  |  | @ Cl=0.1, Cd= | 0.0079467
|  |  |  | @ Cl=0.4, Cd= | 0.009249
|  |  |  | @ Cl=0.6, Cd= | 0.01088
alpha (deg) | Cl | Cd | Cm | Cl/Cd
-16 | -0.837 | 0.12787 | 0.005 | -6.545
-15.5 | -0.857 | 0.11994 | 0.005 | -7.147
-15 | -0.874 | 0.11221 | 0.005 | -7.79
-14.5 | -0.889 | 0.10427 | 0.005 | -8.53
-14 | -0.903 | 0.09623 | 0.005 | -9.381
-13.5 | -0.915 | 0.0876 | 0.005 | -10.446
-13 | -0.928 | 0.07722 | 0.005 | -12.019
-12.5 | -0.95 | 0.06215 | 0.006 | -15.279
-12 | -0.987 | 0.04209 | 0.006 | -23.456
-11.5 | -1.021 | 0.02819 | 0.006 | -36.208
-11 | -1.039 | 0.02107 | 0.006 | -49.311
-10.5 | -1.039 | 0.01788 | 0.006 | -58.081
-10 | -1.025 | 0.01617 | 0.006 | -63.407
-9.5 | -1.003 | 0.015 | 0.006 | -66.862
-9 | -0.972 | 0.0141 | 0.005 | -68.907
-8.5 | -0.935 | 0.01334 | 0.005 | -70.116
-8 | -0.894 | 0.01176 | 0.005 | -76.037
-7.5 | -0.85 | 0.01208 | 0.005 | -70.369
-7 | -0.803 | 0.01197 | 0.004 | -67.069
-6.5 | -0.752 | 0.01198 | 0.004 | -62.785
-6 | -0.7 | 0.01134 | 0.004 | -61.702
-5.5 | -0.646 | 0.01143 | 0.003 | -56.496
-5 | -0.59 | 0.01076 | 0.003 | -54.852
-4.5 | -0.533 | 0.01047 | 0.003 | -50.928
-4 | -0.476 | 0.00946 | 0.002 | -50.273
-3.5 | -0.417 | 0.00937 | 0.002 | -44.508
-3 | -0.358 | 0.00895 | 0.002 | -40.047
-2.5 | -0.299 | 0.00859 | 0.002 | -34.823
-2 | -0.239 | 0.00828 | 0.001 | -28.916
-1.5 | -0.18 | 0.00811 | 0.001 | -22.153
-1 | -0.12 | 0.00797 | 0.001 | -15.045
-0.5 | -0.06 | 0.0079 | 0 | -7.596
0 | 0 | 0.00788 | 0 | 0
0.5 | 0.06 | 0.0079 | 0 | 7.596
1 | 0.12 | 0.00797 | -0.001 | 15.045
1.5 | 0.18 | 0.00811 | -0.001 | 22.153
2 | 0.239 | 0.00828 | -0.001 | 28.916
2.5 | 0.299 | 0.00859 | -0.002 | 34.823
3 | 0.358 | 0.00895 | -0.002 | 40.047
3.5 | 0.417 | 0.00937 | -0.002 | 44.508
4 | 0.476 | 0.00946 | -0.002 | 50.273
4.5 | 0.533 | 0.01047 | -0.003 | 50.928
5 | 0.59 | 0.01076 | -0.003 | 54.852
5.5 | 0.646 | 0.01143 | -0.003 | 56.496
6 | 0.7 | 0.01134 | -0.004 | 61.702
6.5 | 0.752 | 0.01198 | -0.004 | 62.785
7 | 0.803 | 0.01197 | -0.004 | 67.069
7.5 | 0.85 | 0.01208 | -0.005 | 70.369
8 | 0.894 | 0.01176 | -0.005 | 76.037
8.5 | 0.935 | 0.01334 | -0.005 | 70.116
9 | 0.972 | 0.0141 | -0.005 | 68.907
9.5 | 1.003 | 0.015 | -0.006 | 66.862
10 | 1.025 | 0.01617 | -0.006 | 63.407
10.5 | 1.039 | 0.01788 | -0.006 | 58.081
11 | 1.039 | 0.02107 | -0.006 | 49.311
11.5 | 1.021 | 0.02819 | -0.006 | 36.208
12 | 0.987 | 0.04209 | -0.006 | 23.456
12.5 | 0.95 | 0.06215 | -0.006 | 15.279
13 | 0.928 | 0.07722 | -0.005 | 12.019
13.5 | 0.915 | 0.0876 | -0.005 | 10.446
14 | 0.903 | 0.09623 | -0.005 | 9.381
14.5 | 0.889 | 0.10427 | -0.005 | 8.53
15 | 0.874 | 0.11221 | -0.005 | 7.79
15.5 | 0.857 | 0.12003 | -0.005 | 7.14

## 44. Re 1M Mach 0.10 (2)
BIGFOIL.COM POLAR EXPORT
Horten 11.00% thick 0.00% camber
Horten 11.00% thick 0.00% camber |  |  |  | Cl Max: | 1.2557 | at alpha= | 15.5 | deg
XFOIL ncrit=9 |  |  |  | L/D Max: | 75.653 | at alpha= | 7 | deg
Re: | 1000000 |  |  | Cd Min: | 0.1322 | at alpha= | 18.5 | deg
Mach: | 0.1 |  |  | Cl=0 at alpha= | 0 | deg
|  |  |  | @ Cl=0.1, Cd= | 0.0053271
|  |  |  | @ Cl=0.4, Cd= | 0.0068898
|  |  |  | @ Cl=0.6, Cd= | 0.0087683
alpha (deg) | Cl | Cd | Cm | Cl/Cd
-18.5 | -1.0242 | 0.12972 | 0.0051 | -7.8955
-18 | -1.0684 | 0.1129 | -0.0039 | -9.4632
-17.5 | -1.1154 | 0.09641 | -0.0126 | -11.5693
-17 | -1.1604 | 0.08107 | -0.0208 | -14.3136
-16.5 | -1.2061 | 0.06641 | -0.0287 | -18.1614
-16 | -1.2329 | 0.05514 | -0.0349 | -22.3594
-15.5 | -1.2492 | 0.04596 | -0.0397 | -27.1802
-15 | -1.2564 | 0.03886 | -0.0425 | -32.3314
-14.5 | -1.2558 | 0.03361 | -0.0433 | -37.3639
-14 | -1.2482 | 0.02985 | -0.0422 | -41.8157
-13.5 | -1.2367 | 0.02702 | -0.0396 | -45.7698
-13 | -1.2403 | 0.02377 | -0.0341 | -52.1792
-12.5 | -1.2287 | 0.02194 | -0.0282 | -56.0027
-12 | -1.2044 | 0.02058 | -0.0237 | -58.5228
-11.5 | -1.173 | 0.0193 | -0.02 | -60.7772
-11 | -1.1412 | 0.01792 | -0.0164 | -63.683
-10.5 | -1.107 | 0.01664 | -0.0129 | -66.5264
-10 | -1.0672 | 0.01576 | -0.0101 | -67.7157
-9.5 | -1.0301 | 0.01461 | -0.0068 | -70.5065
-9 | -0.9892 | 0.0138 | -0.0041 | -71.6812
-8.5 | -0.9492 | 0.01296 | -0.001 | -73.2407
-8 | -0.9082 | 0.01228 | 0.0019 | -73.9577
-7.5 | -0.8687 | 0.01154 | 0.0051 | -75.2773
-7 | -0.8286 | 0.01095 | 0.0083 | -75.6712
-6.5 | -0.7721 | 0.01033 | 0.0079 | -74.7435
-6 | -0.7016 | 0.00974 | 0.0047 | -72.0329
-5.5 | -0.6349 | 0.0091 | 0.0022 | -69.7692
-5 | -0.5642 | 0.00843 | -0.0011 | -66.9276
-4.5 | -0.4991 | 0.00779 | -0.0032 | -64.0693
-4 | -0.431 | 0.00716 | -0.0059 | -60.1955
-3.5 | -0.3678 | 0.00661 | -0.0074 | -55.643
-3 | -0.3093 | 0.00616 | -0.0077 | -50.211
-2.5 | -0.2564 | 0.00585 | -0.0068 | -43.8291
-2 | -0.2049 | 0.00561 | -0.0055 | -36.5241
-1.5 | -0.1538 | 0.00544 | -0.0041 | -28.2721
-1 | -0.1026 | 0.00533 | -0.0027 | -19.2495
-0.5 | -0.0513 | 0.00527 | -0.0014 | -9.7343
0 | 0 | 0.00525 | 0 | 0
0.5 | 0.0513 | 0.00527 | 0.0014 | 9.7343
1 | 0.1025 | 0.00533 | 0.0027 | 19.2308
1.5 | 0.1538 | 0.00544 | 0.0041 | 28.2721
2 | 0.2049 | 0.0056 | 0.0055 | 36.5893
2.5 | 0.2564 | 0.00585 | 0.0068 | 43.8291
3 | 0.3093 | 0.00616 | 0.0077 | 50.211
3.5 | 0.3679 | 0.00661 | 0.0074 | 55.6581
4 | 0.431 | 0.00716 | 0.0059 | 60.1955
4.5 | 0.499 | 0.00779 | 0.0032 | 64.0565
5 | 0.5644 | 0.00843 | 0.0011 | 66.9514
5.5 | 0.6349 | 0.0091 | -0.0022 | 69.7692
6 | 0.7018 | 0.00974 | -0.0047 | 72.0534
6.5 | 0.7723 | 0.01033 | -0.008 | 74.7628
7 | 0.8284 | 0.01095 | -0.0082 | 75.653
7.5 | 0.8684 | 0.01155 | -0.0051 | 75.1861
8 | 0.908 | 0.01228 | -0.0019 | 73.9414
8.5 | 0.9491 | 0.01295 | 0.001 | 73.2896
9 | 0.9893 | 0.01379 | 0.0041 | 71.7404
9.5 | 1.0301 | 0.01461 | 0.0068 | 70.5065
10 | 1.0674 | 0.01574 | 0.0101 | 67.8145
10.5 | 1.107 | 0.01665 | 0.0129 | 66.4865
11 | 1.1414 | 0.01792 | 0.0163 | 63.6942
11.5 | 1.1732 | 0.01931 | 0.02 | 60.7561
12 | 1.2047 | 0.02059 | 0.0236 | 58.509
12.5 | 1.2301 | 0.02191 | 0.028 | 56.1433
13 | 1.2415 | 0.02376 | 0.0339 | 52.2517
13.5 | 1.2399 | 0.02688 | 0.0393 | 46.1272
14 | 1.2497 | 0.02985 | 0.042 | 41.866
14.5 | 1.2541 | 0.03394 | 0.043 | 36.9505
15 | 1.2552 | 0.03922 | 0.0421 | 32.0041
15.5 | 1.2557 | 0.04543 | 0.0395 | 27.6403
16 | 1.2344 | 0.05528 | 0.0344 | 22.33
16.5 | 1.2063 | 0.06682 | 0.028 | 18.053
17 | 1.1664 | 0.08066 | 0.0205 | 14.4607
17.5 | 1.1191 | 0.09633 | 0.0122 | 11.6174
18 | 1.0731 | 0.11262 | 0.0036 | 9.5285
18.5 | 1.0152 | 0.1322 | -0.0069 | 7.6793

## 45. Re 1M Mach 0.25 (1)
BIGFOIL.COM POLAR EXPORT
Horten 11.00% thick 0.00% camber
Horten 11.00% thick 0.00% camber |  |  |  | Cl Max: | 0.995 | at alpha= | 10 | deg
JavaFoil+Calcfoil stall+Eppler ext transition |  |  |  | L/D Max: | 71.035 | at alpha= | 7.5 | deg
Re: | 1000000 |  |  | Cd Min: | 0.00803 | at alpha= | 0 | deg
Mach: | 0.25 |  |  | Cl=0 at alpha= | 0 | deg
|  |  |  | @ Cl=0.1, Cd= | 0.0081498
|  |  |  | @ Cl=0.4, Cd= | 0.0091347
|  |  |  | @ Cl=0.6, Cd= | 0.011183
alpha (deg) | Cl | Cd | Cm | Cl/Cd
-15 | -0.646 | 0.13221 | 0.004 | -4.889
-14.5 | -0.692 | 0.12069 | 0.004 | -5.734
-14 | -0.733 | 0.11194 | 0.004 | -6.551
-13.5 | -0.769 | 0.10308 | 0.004 | -7.461
-13 | -0.799 | 0.09511 | 0.004 | -8.405
-12.5 | -0.825 | 0.08687 | 0.004 | -9.499
-12 | -0.847 | 0.0781 | 0.004 | -10.841
-11.5 | -0.872 | 0.06521 | 0.005 | -13.372
-11 | -0.919 | 0.04345 | 0.006 | -21.142
-10.5 | -0.977 | 0.0246 | 0.006 | -39.694
-10 | -0.995 | 0.01885 | 0.006 | -52.794
-9.5 | -0.991 | 0.01647 | 0.006 | -60.165
-9 | -0.971 | 0.01512 | 0.006 | -64.221
-8.5 | -0.942 | 0.01414 | 0.005 | -66.62
-8 | -0.906 | 0.01331 | 0.005 | -68.051
-7.5 | -0.864 | 0.01217 | 0.005 | -71.015
-7 | -0.819 | 0.01198 | 0.004 | -68.311
-6.5 | -0.769 | 0.01186 | 0.004 | -64.822
-6 | -0.716 | 0.01183 | 0.004 | -60.558
-5.5 | -0.662 | 0.0112 | 0.003 | -59.082
-5 | -0.605 | 0.01116 | 0.003 | -54.231
-4.5 | -0.547 | 0.011 | 0.003 | -49.762
-4 | -0.488 | 0.00985 | 0.003 | -49.559
-3.5 | -0.428 | 0.00906 | 0.002 | -47.307
-3 | -0.368 | 0.00922 | 0.002 | -39.908
-2.5 | -0.307 | 0.00885 | 0.002 | -34.717
-2 | -0.246 | 0.00852 | 0.001 | -28.865
-1.5 | -0.185 | 0.00831 | 0.001 | -22.225
-1 | -0.123 | 0.00818 | 0.001 | -15.057
-0.5 | -0.062 | 0.0081 | 0 | -7.604
0 | 0 | 0.00803 | 0 | 0
0.5 | 0.062 | 0.0081 | 0 | 7.604
1 | 0.123 | 0.00818 | -0.001 | 15.057
1.5 | 0.185 | 0.00831 | -0.001 | 22.225
2 | 0.246 | 0.00852 | -0.001 | 28.865
2.5 | 0.307 | 0.00885 | -0.002 | 34.717
3 | 0.368 | 0.00922 | -0.002 | 39.908
3.5 | 0.428 | 0.00906 | -0.002 | 47.307
4 | 0.488 | 0.00985 | -0.003 | 49.559
4.5 | 0.547 | 0.011 | -0.003 | 49.762
5 | 0.605 | 0.0112 | -0.003 | 54.039
5.5 | 0.662 | 0.0112 | -0.003 | 59.082
6 | 0.716 | 0.01179 | -0.004 | 60.768
6.5 | 0.769 | 0.01186 | -0.004 | 64.822
7 | 0.819 | 0.01197 | -0.004 | 68.37
7.5 | 0.864 | 0.01217 | -0.005 | 71.035
8 | 0.906 | 0.01332 | -0.005 | 68.01
8.5 | 0.942 | 0.01414 | -0.005 | 66.622
9 | 0.971 | 0.01512 | -0.006 | 64.219
9.5 | 0.991 | 0.01647 | -0.006 | 60.207
10 | 0.995 | 0.01884 | -0.006 | 52.84
10.5 | 0.976 | 0.02476 | -0.006 | 39.405
11 | 0.921 | 0.0426 | -0.006 | 21.624
11.5 | 0.87 | 0.06643 | -0.005 | 13.091
12 | 0.846 | 0.07839 | -0.004 | 10.796
12.5 | 0.825 | 0.08732 | -0.004 | 9.444
13 | 0.799 | 0.09555 | -0.004 | 8.363
13.5 | 0.769 | 0.10331 | -0.004 | 7.444
14 | 0.733 | 0.11179 | -0.004 | 6.557
14.5 | 0.692 | 0.12084 | -0.004 | 5.728
15 | 0.647 | 0.13198 | -0.004 | 4.899

## 46. Re 1M Mach 0.25 (2)
BIGFOIL.COM POLAR EXPORT
Horten 11.00% thick 0.00% camber
Horten 11.00% thick 0.00% camber |  |  |  | Cl Max: | 1.1741 | at alpha= | 12.5 | deg
XFOIL ncrit=9 |  |  |  | L/D Max: | 74.0921 | at alpha= | 7 | deg
Re: | 1000000 |  |  | Cd Min: | 0.19751 | at alpha= | -17.5 | deg
Mach: | 0.25 |  |  | Cl=0 at alpha= | 0 | deg
|  |  |  | @ Cl=0.1, Cd= | 0.0054535
|  |  |  | @ Cl=0.4, Cd= | 0.0069759
|  |  |  | @ Cl=0.6, Cd= | 0.0088959
alpha (deg) | Cl | Cd | Cm | Cl/Cd
-17.5 | -0.7333 | 0.19751 | 0.037 | -3.7127
-16.5 | -0.9261 | 0.12484 | 0.0017 | -7.4183
-16 | -0.9735 | 0.10744 | -0.0077 | -9.0609
-15.5 | -1.0219 | 0.09077 | -0.0168 | -11.2581
-15 | -1.0672 | 0.07554 | -0.0253 | -14.1276
-14.5 | -1.1057 | 0.06184 | -0.0333 | -17.88
-14 | -1.1354 | 0.04992 | -0.0405 | -22.7444
-13.5 | -1.1543 | 0.04051 | -0.0453 | -28.4942
-13 | -1.1578 | 0.03419 | -0.0469 | -33.8637
-12.5 | -1.1756 | 0.02813 | -0.0452 | -41.7917
-12 | -1.1723 | 0.02488 | -0.0408 | -47.1182
-11.5 | -1.1617 | 0.02265 | -0.0348 | -51.2892
-11 | -1.145 | 0.02087 | -0.0283 | -54.8634
-10.5 | -1.1149 | 0.01934 | -0.0235 | -57.6474
-10 | -1.0884 | 0.01746 | -0.0183 | -62.3368
-9.5 | -1.0508 | 0.01626 | -0.0143 | -64.6248
-9 | -1.0143 | 0.01494 | -0.01 | -67.8916
-8.5 | -0.9735 | 0.014 | -0.0063 | -69.5357
-8 | -0.934 | 0.01301 | -0.0023 | -71.7909
-7.5 | -0.8926 | 0.01228 | 0.0014 | -72.6873
-7 | -0.8532 | 0.0115 | 0.0054 | -74.1913
-6.5 | -0.796 | 0.01079 | 0.0057 | -73.772
-6 | -0.7223 | 0.0101 | 0.0026 | -71.5149
-5.5 | -0.6527 | 0.00941 | 0.0003 | -69.3624
-5 | -0.5787 | 0.00869 | -0.003 | -66.5938
-4.5 | -0.5111 | 0.00801 | -0.0049 | -63.8077
-4 | -0.4424 | 0.00735 | -0.0071 | -60.1905
-3.5 | -0.3766 | 0.00677 | -0.0087 | -55.6278
-3 | -0.3181 | 0.00631 | -0.0085 | -50.412
-2.5 | -0.2639 | 0.00599 | -0.0073 | -44.0568
-2 | -0.2111 | 0.00575 | -0.0058 | -36.713
-1.5 | -0.1584 | 0.00557 | -0.0043 | -28.4381
-1 | -0.1057 | 0.00546 | -0.0029 | -19.359
-0.5 | -0.0529 | 0.0054 | -0.0014 | -9.7963
0 | 0 | 0.00538 | 0 | 0
0.5 | 0.0529 | 0.0054 | 0.0014 | 9.7963
1 | 0.1057 | 0.00546 | 0.0029 | 19.359
1.5 | 0.1584 | 0.00557 | 0.0043 | 28.4381
2 | 0.2111 | 0.00574 | 0.0058 | 36.777
2.5 | 0.2639 | 0.00599 | 0.0073 | 44.0568
3 | 0.3181 | 0.00631 | 0.0085 | 50.412
3.5 | 0.3766 | 0.00677 | 0.0086 | 55.6278
4 | 0.4425 | 0.00735 | 0.0071 | 60.2041
4.5 | 0.511 | 0.00801 | 0.0049 | 63.7953
5 | 0.5789 | 0.00869 | 0.003 | 66.6168
5.5 | 0.6527 | 0.00941 | -0.0003 | 69.3624
6 | 0.7225 | 0.0101 | -0.0026 | 71.5347
6.5 | 0.7962 | 0.01079 | -0.0057 | 73.7905
7 | 0.8528 | 0.01151 | -0.0053 | 74.0921
7.5 | 0.8923 | 0.01229 | -0.0013 | 72.6037
8 | 0.9339 | 0.01301 | 0.0024 | 71.7832
8.5 | 0.9737 | 0.01398 | 0.0063 | 69.6495
9 | 1.0143 | 0.01494 | 0.01 | 67.8916
9.5 | 1.051 | 0.01624 | 0.0142 | 64.7167
10 | 1.0884 | 0.01747 | 0.0183 | 62.3011
10.5 | 1.1146 | 0.01938 | 0.0236 | 57.5129
11 | 1.1457 | 0.02086 | 0.0282 | 54.9233
11.5 | 1.1619 | 0.02267 | 0.0347 | 51.2528
12 | 1.173 | 0.02489 | 0.0406 | 47.1274
12.5 | 1.1741 | 0.02832 | 0.0451 | 41.4583
13 | 1.1609 | 0.03404 | 0.0467 | 34.104
13.5 | 1.1562 | 0.04049 | 0.0451 | 28.5552
14 | 1.1346 | 0.05029 | 0.0399 | 22.5611
14.5 | 1.103 | 0.06254 | 0.0325 | 17.6367
15 | 1.0645 | 0.07634 | 0.0245 | 13.9442
15.5 | 1.0242 | 0.09096 | 0.0163 | 11.2599
16 | 0.9753 | 0.10756 | 0.0072 | 9.0675
16.5 | 0.9229 | 0.12605 | -0.0028 | 7.3217
17.5 | 0.7353 | 0.1975 | -0.0372 | 3.723

## 47. Re 1M Mach 0.50 (1)
BIGFOIL.COM POLAR EXPORT
Horten 11.00% thick 0.00% camber
Horten 11.00% thick 0.00% camber |  |  |  | Cl Max: | 1.074 | at alpha= | 20 | deg
JavaFoil+Calcfoil stall+Eppler ext transition |  |  |  | L/D Max: | 63.043 | at alpha= | 5.5 | deg
Re: | 1000000 |  |  | Cd Min: | 0.00859 | at alpha= | -1 | deg
Mach: | 0.5 |  |  | Cl=0 at alpha= | 0 | deg
|  |  |  | @ Cl=0.1, Cd= | 0.0087883
|  |  |  | @ Cl=0.4, Cd= | 0.0097569
|  |  |  | @ Cl=0.6, Cd= | 0.11101
alpha (deg) | Cl | Cd | Cm | Cl/Cd
-20 | -1.074 | 0.20245 | 0.008 | -5.307
-19.5 | -1.049 | 0.19761 | 0.008 | -5.307
-19 | -1.021 | 0.18982 | 0.007 | -5.381
-18.5 | -0.995 | 0.18541 | 0.007 | -5.369
-18 | -0.97 | 0.17903 | 0.007 | -5.416
-17.5 | -0.942 | 0.17723 | 0.007 | -5.316
-17 | -0.916 | 0.1727 | 0.006 | -5.305
-16.5 | -0.889 | 0.16527 | 0.006 | -5.377
-16 | -0.863 | 0.16085 | 0.006 | -5.362
-15.5 | -0.835 | 0.15576 | 0.006 | -5.361
-15 | -0.809 | 0.1473 | 0.005 | -5.491
-14.5 | -0.781 | 0.14442 | 0.005 | -5.411
-14 | -0.755 | 0.14062 | 0.005 | -5.37
-13.5 | -0.728 | 0.13311 | 0.005 | -5.468
-13 | -0.701 | 0.12937 | 0.004 | -5.422
-12.5 | -0.674 | 0.12386 | 0.004 | -5.443
-12 | -0.648 | 0.12033 | 0.004 | -5.383
-11.5 | -0.62 | 0.11391 | 0.004 | -5.447
-11 | -0.593 | 0.10972 | 0.003 | -5.408
-10.5 | -0.567 | 0.10486 | 0.003 | -5.405
-10 | -0.54 | 0.07972 | 0.003 | -6.769
-9.5 | -0.513 | 0.07922 | 0.003 | -6.471
-9 | -0.486 | 0.07612 | 0.003 | -6.38
-8.5 | -0.459 | 0.06587 | 0.002 | -6.965
-8 | -0.64 | 0.05763 | 0.003 | -11.103
-7.5 | -0.835 | 0.01751 | 0.005 | -47.691
-7 | -0.846 | 0.01515 | 0.005 | -55.854
-6.5 | -0.82 | 0.01386 | 0.005 | -59.149
-6 | -0.777 | 0.0129 | 0.004 | -60.244
-5.5 | -0.726 | 0.01152 | 0.004 | -62.969
-5 | -0.668 | 0.01181 | 0.004 | -56.558
-4.5 | -0.607 | 0.01157 | 0.003 | -52.43
-4 | -0.543 | 0.01121 | 0.003 | -48.435
-3.5 | -0.477 | 0.01009 | 0.002 | -47.288
-3 | -0.41 | 0.00985 | 0.002 | -41.686
-2.5 | -0.343 | 0.00933 | 0.002 | -36.729
-2 | -0.275 | 0.00893 | 0.001 | -30.769
-1.5 | -0.206 | 0.00873 | 0.001 | -23.639
-1 | -0.138 | 0.00859 | 0.001 | -16.019
-0.5 | -0.069 | 0.009 | 0 | -7.654
0 | 0 | 0.00893 | 0 | 0
0.5 | 0.069 | 0.00895 | 0 | 7.696
1 | 0.138 | 0.00859 | -0.001 | 16.019
1.5 | 0.206 | 0.00869 | -0.001 | 23.735
2 | 0.275 | 0.00893 | -0.001 | 30.78
2.5 | 0.343 | 0.00934 | -0.002 | 36.7
3 | 0.41 | 0.00983 | -0.002 | 41.735
3.5 | 0.477 | 0.01007 | -0.002 | 47.377
4 | 0.543 | 0.01119 | -0.003 | 48.507
4.5 | 0.607 | 0.01158 | -0.003 | 52.393
5 | 0.668 | 0.01178 | -0.004 | 56.686
5.5 | 0.726 | 0.01151 | -0.004 | 63.043
6 | 0.777 | 0.01292 | -0.004 | 60.162
6.5 | 0.82 | 0.01387 | -0.005 | 59.109
7 | 0.846 | 0.01515 | -0.005 | 55.876
7.5 | 0.835 | 0.0176 | -0.005 | 47.453
8 | 0.64 | 0.05759 | -0.003 | 11.118
8.5 | 0.459 | 0.06523 | -0.002 | 7.032
9 | 0.486 | 0.07612 | -0.003 | 6.38
9.5 | 0.513 | 0.07906 | -0.003 | 6.483
10 | 0.54 | 0.07869 | -0.003 | 6.858
10.5 | 0.567 | 0.10534 | -0.003 | 5.38
11 | 0.593 | 0.11 | -0.003 | 5.394
11.5 | 0.62 | 0.1139 | -0.004 | 5.447
12 | 0.648 | 0.11715 | -0.004 | 5.529
12.5 | 0.674 | 0.12381 | -0.004 | 5.445
13 | 0.701 | 0.12937 | -0.004 | 5.422
13.5 | 0.728 | 0.13312 | -0.005 | 5.467
14 | 0.755 | 0.1397 | -0.005 | 5.406
14.5 | 0.781 | 0.14397 | -0.005 | 5.428
15 | 0.809 | 0.14747 | -0.005 | 5.485
15.5 | 0.835 | 0.15172 | -0.006 | 5.504
16 | 0.863 | 0.16101 | -0.006 | 5.357
16.5 | 0.889 | 0.16604 | -0.006 | 5.351
17 | 0.916 | 0.17344 | -0.006 | 5.282
17.5 | 0.942 | 0.17776 | -0.007 | 5.299
18 | 0.97 | 0.17992 | -0.007 | 5.389
18.5 | 0.995 | 0.18627 | -0.007 | 5.344
19 | 1.021 | 0.18982 | -0.007 | 5.381
19.5 | 1.049 | 0.19775 | -0.008 | 5.304
20 | 1.074 | 0.20159 | -0.008 | 5.33

## 48. Re 1M Mach 0.50 (2)
BIGFOIL.COM POLAR EXPORT
Horten 11.00% thick 0.00% camber
Horten 11.00% thick 0.00% camber |  |  |  | Cl Max: | 0.9755 | at alpha= | 8 | deg
XFOIL ncrit=9 |  |  |  | L/D Max: | 67.9259 | at alpha= | 5.5 | deg
Re: | 1000000 |  |  | Cd Min: | 0.13029 | at alpha= | 13 | deg
Mach: | 0.5 |  |  | Cl=0 at alpha= | 0 | deg
|  |  |  | @ Cl=0.1, Cd= | 0.0059641
|  |  |  | @ Cl=0.4, Cd= | 0.0073273
|  |  |  | @ Cl=0.6, Cd= | 0.0093341
alpha (deg) | Cl | Cd | Cm | Cl/Cd
-13 | -0.6874 | 0.13001 | 0.0038 | -5.2873
-12.5 | -0.6962 | 0.11851 | -0.0018 | -5.8746
-12 | -0.7297 | 0.10347 | -0.0097 | -7.0523
-11.5 | -0.7744 | 0.088 | -0.0182 | -8.8
-11 | -0.8176 | 0.07351 | -0.0265 | -11.1223
-10.5 | -0.8558 | 0.05969 | -0.0353 | -14.3374
-10 | -0.8912 | 0.0464 | -0.045 | -19.2069
-9.5 | -0.9237 | 0.0353 | -0.0522 | -26.1671
-9 | -0.9545 | 0.02739 | -0.052 | -34.8485
-8.5 | -0.9704 | 0.02285 | -0.0447 | -42.4683
-8 | -0.9753 | 0.01971 | -0.0337 | -49.4825
-7.5 | -0.9607 | 0.01694 | -0.024 | -56.7119
-7 | -0.9363 | 0.01491 | -0.0148 | -62.7968
-6.5 | -0.9018 | 0.01357 | -0.0067 | -66.4554
-6 | -0.8159 | 0.01204 | -0.0082 | -67.7658
-5.5 | -0.7335 | 0.0108 | -0.0094 | -67.9167
-5 | -0.6501 | 0.00985 | -0.011 | -66
-4.5 | -0.5645 | 0.00897 | -0.0134 | -62.932
-4 | -0.4877 | 0.00814 | -0.0145 | -59.914
-3.5 | -0.4175 | 0.00747 | -0.0142 | -55.8902
-3 | -0.3562 | 0.00697 | -0.0123 | -51.1047
-2.5 | -0.297 | 0.0066 | -0.01 | -45
-2 | -0.2381 | 0.00633 | -0.0077 | -37.6145
-1.5 | -0.1788 | 0.00613 | -0.0057 | -29.168
-1 | -0.1194 | 0.00599 | -0.0037 | -19.9332
-0.5 | -0.0597 | 0.00591 | -0.0018 | -10.1015
0 | 0 | 0.00588 | 0 | 0
0.5 | 0.0597 | 0.00591 | 0.0018 | 10.1015
1 | 0.1193 | 0.00599 | 0.0037 | 19.9165
1.5 | 0.1788 | 0.00612 | 0.0057 | 29.2157
2 | 0.2381 | 0.00633 | 0.0077 | 37.6145
2.5 | 0.2971 | 0.0066 | 0.01 | 45.0152
3 | 0.3562 | 0.00697 | 0.0123 | 51.1047
3.5 | 0.4175 | 0.00747 | 0.0142 | 55.8902
4 | 0.4877 | 0.00815 | 0.0144 | 59.8405
4.5 | 0.5645 | 0.00897 | 0.0134 | 62.932
5 | 0.6503 | 0.00985 | 0.0109 | 66.0203
5.5 | 0.7336 | 0.0108 | 0.0094 | 67.9259
6 | 0.8162 | 0.01204 | 0.0082 | 67.7907
6.5 | 0.9021 | 0.01358 | 0.0067 | 66.4286
7 | 0.9358 | 0.01493 | 0.0148 | 62.6792
7.5 | 0.9607 | 0.01694 | 0.024 | 56.7119
8 | 0.9755 | 0.01971 | 0.0337 | 49.4926
8.5 | 0.9724 | 0.02276 | 0.0445 | 42.7241
9 | 0.9547 | 0.02743 | 0.052 | 34.805
9.5 | 0.9225 | 0.03551 | 0.052 | 25.9786
10 | 0.8904 | 0.04666 | 0.0446 | 19.0827
10.5 | 0.8552 | 0.06001 | 0.0348 | 14.251
11 | 0.8167 | 0.07389 | 0.0261 | 11.0529
11.5 | 0.7754 | 0.08813 | 0.0179 | 8.7984
12 | 0.7301 | 0.10369 | 0.0093 | 7.0412
12.5 | 0.7005 | 0.11803 | 0.0019 | 5.9349
13 | 0.688 | 0.13029 | -0.0041 | 5.2805

## 49. Re 2M Mach 0.00 (1)
BIGFOIL.COM POLAR EXPORT
Horten 11.00% thick 0.00% camber
Horten 11.00% thick 0.00% camber |  |  |  | Cl Max: | 1.075 | at alpha= | 11.5 | deg
JavaFoil+Calcfoil stall+Eppler ext transition |  |  |  | L/D Max: | 86.903 | at alpha= | 9 | deg
Re: | 2000000 |  |  | Cd Min: | 0.00754 | at alpha= | 0 | deg
Mach: | 0 |  |  | Cl=0 at alpha= | 0 | deg
|  |  |  | @ Cl=0.1, Cd= | 0.0076275
|  |  |  | @ Cl=0.4, Cd= | 0.0089593
|  |  |  | @ Cl=0.6, Cd= | 0.010453
alpha (deg) | Cl | Cd | Cm | Cl/Cd
-16.5 | -0.859 | 0.11944 | 0.006 | -7.195
-16 | -0.881 | 0.11103 | 0.006 | -7.935
-15.5 | -0.9 | 0.10252 | 0.006 | -8.781
-15 | -0.918 | 0.09311 | 0.006 | -9.863
-14.5 | -0.939 | 0.08145 | 0.006 | -11.524
-14 | -0.961 | 0.06849 | 0.006 | -14.032
-13.5 | -0.99 | 0.05288 | 0.006 | -18.725
-13 | -1.023 | 0.03783 | 0.007 | -27.056
-12.5 | -1.052 | 0.02713 | 0.007 | -38.782
-12 | -1.069 | 0.02119 | 0.007 | -50.449
-11.5 | -1.075 | 0.01772 | 0.007 | -60.696
-11 | -1.071 | 0.0158 | 0.006 | -67.754
-10.5 | -1.057 | 0.01454 | 0.006 | -72.693
-10 | -1.036 | 0.0136 | 0.006 | -76.173
-9.5 | -1.008 | 0.01282 | 0.006 | -78.627
-9 | -0.974 | 0.0112 | 0.005 | -86.903
-8.5 | -0.935 | 0.01165 | 0.005 | -80.268
-8 | -0.893 | 0.01157 | 0.005 | -77.209
-7.5 | -0.848 | 0.0116 | 0.005 | -73.081
-7 | -0.8 | 0.01107 | 0.004 | -72.282
-6.5 | -0.75 | 0.01119 | 0.004 | -66.981
-6 | -0.697 | 0.01143 | 0.004 | -60.992
-5.5 | -0.643 | 0.01096 | 0.003 | -58.67
-5 | -0.587 | 0.0103 | 0.003 | -57.035
-4.5 | -0.531 | 0.00943 | 0.003 | -56.306
-4 | -0.473 | 0.00959 | 0.002 | -49.354
-3.5 | -0.415 | 0.00913 | 0.002 | -45.481
-3 | -0.357 | 0.00847 | 0.002 | -42.082
-2.5 | -0.298 | 0.00817 | 0.002 | -36.408
-2 | -0.238 | 0.00792 | 0.001 | -30.099
-1.5 | -0.179 | 0.00774 | 0.001 | -23.106
-1 | -0.119 | 0.00765 | 0.001 | -15.605
-0.5 | -0.06 | 0.00758 | 0 | -7.871
0 | 0 | 0.00754 | 0 | 0
0.5 | 0.06 | 0.00758 | 0 | 7.871
1 | 0.119 | 0.00765 | -0.001 | 15.605
1.5 | 0.179 | 0.00774 | -0.001 | 23.106
2 | 0.238 | 0.00792 | -0.001 | 30.099
2.5 | 0.298 | 0.00817 | -0.002 | 36.408
3 | 0.357 | 0.00847 | -0.002 | 42.082
3.5 | 0.415 | 0.00913 | -0.002 | 45.481
4 | 0.473 | 0.00959 | -0.002 | 49.354
4.5 | 0.531 | 0.00943 | -0.003 | 56.306
5 | 0.587 | 0.0103 | -0.003 | 57.035
5.5 | 0.643 | 0.01096 | -0.003 | 58.67
6 | 0.697 | 0.01143 | -0.004 | 60.992
6.5 | 0.75 | 0.01119 | -0.004 | 66.981
7 | 0.8 | 0.01107 | -0.004 | 72.282
7.5 | 0.848 | 0.0116 | -0.005 | 73.081
8 | 0.893 | 0.01157 | -0.005 | 77.209
8.5 | 0.935 | 0.01165 | -0.005 | 80.268
9 | 0.974 | 0.0112 | -0.005 | 86.903
9.5 | 1.008 | 0.01282 | -0.006 | 78.627
10 | 1.036 | 0.0136 | -0.006 | 76.173
10.5 | 1.057 | 0.01454 | -0.006 | 72.693
11 | 1.071 | 0.0158 | -0.006 | 67.754
11.5 | 1.075 | 0.01772 | -0.007 | 60.696
12 | 1.069 | 0.02119 | -0.007 | 50.449
12.5 | 1.052 | 0.02713 | -0.007 | 38.782
13 | 1.023 | 0.03783 | -0.007 | 27.056
13.5 | 0.99 | 0.05288 | -0.006 | 18.725
14 | 0.961 | 0.06849 | -0.006 | 14.032
14.5 | 0.939 | 0.08145 | -0.006 | 11.524
15 | 0.918 | 0.09311 | -0.006 | 9.863
15.5 | 0.9 | 0.10252 | -0.006 | 8.781
16 | 0.881 | 0.11103 | -0.006 | 7.935
16.5 | 0.859 | 0.11944 | -0.006 | 7.195

## 50. Re 2M Mach 0.00 (2)
BIGFOIL.COM POLAR EXPORT
Horten 11.00% thick 0.00% camber
Horten 11.00% thick 0.00% camber |  |  |  | Cl Max: | 1.4575 | at alpha= | 16 | deg
XFOIL ncrit=9 |  |  |  | L/D Max: | 90.5325 | at alpha= | 8 | deg
Re: | 2000000 |  |  | Cd Min: | 0.13962 | at alpha= | 20 | deg
Mach: | 0 |  |  | Cl=0 at alpha= | 0 | deg
|  |  |  | @ Cl=0.1, Cd= | 0.0050028
|  |  |  | @ Cl=0.4, Cd= | 0.0061429
|  |  |  | @ Cl=0.6, Cd= | 0.0076086
alpha (deg) | Cl | Cd | Cm | Cl/Cd
-20 | -1.1008 | 0.1394 | 0.0121 | -7.8967
-19.5 | -1.1775 | 0.11719 | 0.0003 | -10.0478
-19 | -1.2672 | 0.09395 | -0.0119 | -13.488
-18.5 | -1.3708 | 0.06952 | -0.0251 | -19.7181
-18 | -1.4093 | 0.05663 | -0.032 | -24.8861
-17.5 | -1.4302 | 0.04694 | -0.0369 | -30.4687
-17 | -1.4452 | 0.03883 | -0.0404 | -37.2186
-16.5 | -1.4538 | 0.03252 | -0.0418 | -44.7048
-16 | -1.4551 | 0.02792 | -0.0409 | -52.1168
-15.5 | -1.4477 | 0.02476 | -0.0385 | -58.4693
-15 | -1.4312 | 0.0227 | -0.0352 | -63.0485
-14.5 | -1.4116 | 0.02112 | -0.0312 | -66.8371
-14 | -1.3892 | 0.01996 | -0.0266 | -69.5992
-13.5 | -1.3633 | 0.0188 | -0.0223 | -72.516
-13 | -1.3279 | 0.01791 | -0.0195 | -74.1429
-12.5 | -1.2979 | 0.01648 | -0.0157 | -78.7561
-12 | -1.2598 | 0.01557 | -0.0131 | -80.912
-11.5 | -1.2193 | 0.01478 | -0.0106 | -82.4966
-11 | -1.177 | 0.01411 | -0.0084 | -83.416
-10.5 | -1.138 | 0.01313 | -0.0056 | -86.6717
-10 | -1.0957 | 0.01249 | -0.0032 | -87.7262
-9.5 | -1.0535 | 0.01187 | -0.0007 | -88.7532
-9 | -1.0124 | 0.01123 | 0.0021 | -90.1514
-8.5 | -0.9705 | 0.01074 | 0.0048 | -90.3631
-8 | -0.9178 | 0.01014 | 0.0051 | -90.5128
-7.5 | -0.8525 | 0.00958 | 0.0028 | -88.9875
-7 | -0.7858 | 0.00906 | 0.0002 | -86.7329
-6.5 | -0.724 | 0.00855 | -0.0012 | -84.6784
-6 | -0.6578 | 0.00807 | -0.0036 | -81.5118
-5.5 | -0.5938 | 0.00756 | -0.0055 | -78.545
-5 | -0.5272 | 0.00707 | -0.0079 | -74.5686
-4.5 | -0.4674 | 0.0066 | -0.0088 | -70.8182
-4 | -0.4138 | 0.00623 | -0.0082 | -66.4205
-3.5 | -0.363 | 0.00592 | -0.007 | -61.3176
-3 | -0.3124 | 0.00565 | -0.0057 | -55.292
-2.5 | -0.2613 | 0.00543 | -0.0046 | -48.1215
-2 | -0.2099 | 0.00524 | -0.0035 | -40.0573
-1.5 | -0.1579 | 0.00511 | -0.0025 | -30.9002
-1 | -0.1054 | 0.00501 | -0.0017 | -21.0379
-0.5 | -0.0528 | 0.00494 | -0.0008 | -10.6883
0 | 0 | 0.00492 | 0 | 0
0.5 | 0.0527 | 0.00494 | 0.0008 | 10.668
1 | 0.1054 | 0.00501 | 0.0017 | 21.0379
1.5 | 0.1578 | 0.00511 | 0.0025 | 30.8806
2 | 0.2098 | 0.00524 | 0.0035 | 40.0382
2.5 | 0.2613 | 0.00543 | 0.0046 | 48.1215
3 | 0.3125 | 0.00565 | 0.0057 | 55.3097
3.5 | 0.3631 | 0.00591 | 0.007 | 61.4382
4 | 0.4138 | 0.00623 | 0.0082 | 66.4205
4.5 | 0.4674 | 0.0066 | 0.0088 | 70.8182
5 | 0.5272 | 0.00706 | 0.0079 | 74.6742
5.5 | 0.5939 | 0.00756 | 0.0055 | 78.5582
6 | 0.6579 | 0.00807 | 0.0036 | 81.5242
6.5 | 0.7241 | 0.00855 | 0.0012 | 84.6901
7 | 0.786 | 0.00906 | -0.0002 | 86.755
7.5 | 0.8527 | 0.00958 | -0.0028 | 89.0084
8 | 0.918 | 0.01014 | -0.0052 | 90.5325
8.5 | 0.9703 | 0.01074 | -0.0047 | 90.3445
9 | 1.0122 | 0.01123 | -0.002 | 90.1336
9.5 | 1.0534 | 0.01187 | 0.0007 | 88.7447
10 | 1.0954 | 0.01251 | 0.0033 | 87.562
10.5 | 1.1381 | 0.01312 | 0.0056 | 86.7454
11 | 1.1775 | 0.01408 | 0.0084 | 83.6293
11.5 | 1.2196 | 0.01478 | 0.0106 | 82.5169
12 | 1.2602 | 0.01556 | 0.013 | 80.9897
12.5 | 1.2983 | 0.01648 | 0.0156 | 78.7803
13 | 1.3285 | 0.01791 | 0.0193 | 74.1764
13.5 | 1.3636 | 0.01884 | 0.0223 | 72.3779
14 | 1.3923 | 0.01989 | 0.0261 | 70
14.5 | 1.413 | 0.02113 | 0.0309 | 66.8717
15 | 1.4332 | 0.02269 | 0.0349 | 63.1644
15.5 | 1.4498 | 0.02477 | 0.0381 | 58.5305
16 | 1.4575 | 0.02791 | 0.0405 | 52.2214
16.5 | 1.4475 | 0.03344 | 0.0412 | 43.2865
17 | 1.4463 | 0.03904 | 0.0398 | 37.0466
17.5 | 1.438 | 0.04628 | 0.0368 | 31.0717
18 | 1.4182 | 0.05577 | 0.032 | 25.4294
18.5 | 1.3588 | 0.07204 | 0.023 | 18.8617
19 | 1.281 | 0.09222 | 0.0122 | 13.8907
19.5 | 1.1651 | 0.12024 | -0.0026 | 9.6898
20 | 1.1042 | 0.13962 | -0.0128 | 7.9086

## 51. Re 2M Mach 0.10 (1)
BIGFOIL.COM POLAR EXPORT
Horten 11.00% thick 0.00% camber
Horten 11.00% thick 0.00% camber |  |  |  | Cl Max: | 1.064 | at alpha= | 11 | deg
JavaFoil+Calcfoil stall+Eppler ext transition |  |  |  | L/D Max: | 83.016 | at alpha= | 8.5 | deg
Re: | 2000000 |  |  | Cd Min: | 0.00755 | at alpha= | 0 | deg
Mach: | 0.1 |  |  | Cl=0 at alpha= | 0 | deg
|  |  |  | @ Cl=0.1, Cd= | 0.00764
|  |  |  | @ Cl=0.4, Cd= | 0.0089983
|  |  |  | @ Cl=0.6, Cd= | 0.010471
alpha (deg) | Cl | Cd | Cm | Cl/Cd
-16.5 | -0.82 | 0.12373 | 0.005 | -6.627
-16 | -0.845 | 0.11545 | 0.005 | -7.318
-15.5 | -0.867 | 0.1068 | 0.006 | -8.121
-15 | -0.887 | 0.0981 | 0.006 | -9.044
-14.5 | -0.909 | 0.08714 | 0.006 | -10.429
-14 | -0.931 | 0.07527 | 0.006 | -12.37
-13.5 | -0.958 | 0.06097 | 0.006 | -15.71
-13 | -0.993 | 0.04434 | 0.007 | -22.391
-12.5 | -1.028 | 0.03083 | 0.007 | -33.343
-12 | -1.054 | 0.02257 | 0.007 | -46.682
-11.5 | -1.064 | 0.01859 | 0.007 | -57.244
-11 | -1.064 | 0.01622 | 0.006 | -65.602
-10.5 | -1.053 | 0.01481 | 0.006 | -71.134
-10 | -1.034 | 0.01381 | 0.006 | -74.919
-9.5 | -1.008 | 0.01298 | 0.006 | -77.649
-9 | -0.975 | 0.01228 | 0.005 | -79.358
-8.5 | -0.937 | 0.01129 | 0.005 | -83.016
-8 | -0.896 | 0.01169 | 0.005 | -76.62
-7.5 | -0.851 | 0.01169 | 0.005 | -72.779
-7 | -0.803 | 0.01115 | 0.004 | -72.06
-6.5 | -0.753 | 0.01129 | 0.004 | -66.679
-6 | -0.7 | 0.01078 | 0.004 | -64.931
-5.5 | -0.646 | 0.01103 | 0.003 | -58.545
-5 | -0.59 | 0.01035 | 0.003 | -57.009
-4.5 | -0.533 | 0.00954 | 0.003 | -55.919
-4 | -0.476 | 0.00962 | 0.002 | -49.423
-3.5 | -0.417 | 0.0092 | 0.002 | -45.361
-3 | -0.358 | 0.0085 | 0.002 | -42.175
-2.5 | -0.299 | 0.00819 | 0.002 | -36.5
-2 | -0.239 | 0.00793 | 0.001 | -30.181
-1.5 | -0.18 | 0.00776 | 0.001 | -23.176
-1 | -0.12 | 0.00766 | 0.001 | -15.654
-0.5 | -0.06 | 0.0076 | 0 | -7.897
0 | 0 | 0.00755 | 0 | 0
0.5 | 0.06 | 0.0076 | 0 | 7.897
1 | 0.12 | 0.00766 | -0.001 | 15.654
1.5 | 0.18 | 0.00776 | -0.001 | 23.176
2 | 0.239 | 0.00793 | -0.001 | 30.181
2.5 | 0.299 | 0.00819 | -0.002 | 36.5
3 | 0.358 | 0.0085 | -0.002 | 42.175
3.5 | 0.417 | 0.0092 | -0.002 | 45.361
4 | 0.476 | 0.00962 | -0.002 | 49.423
4.5 | 0.533 | 0.00954 | -0.003 | 55.919
5 | 0.59 | 0.01035 | -0.003 | 57.009
5.5 | 0.646 | 0.01103 | -0.003 | 58.545
6 | 0.7 | 0.01078 | -0.004 | 64.931
6.5 | 0.753 | 0.01129 | -0.004 | 66.679
7 | 0.803 | 0.01115 | -0.004 | 72.06
7.5 | 0.851 | 0.01169 | -0.005 | 72.779
8 | 0.896 | 0.01169 | -0.005 | 76.62
8.5 | 0.937 | 0.01129 | -0.005 | 83.016
9 | 0.975 | 0.01228 | -0.005 | 79.358
9.5 | 1.008 | 0.01298 | -0.006 | 77.649
10 | 1.034 | 0.01381 | -0.006 | 74.919
10.5 | 1.053 | 0.01481 | -0.006 | 71.134
11 | 1.064 | 0.01622 | -0.006 | 65.602
11.5 | 1.064 | 0.01859 | -0.007 | 57.244
12 | 1.054 | 0.02257 | -0.007 | 46.682
12.5 | 1.028 | 0.03083 | -0.007 | 33.343
13 | 0.993 | 0.04434 | -0.007 | 22.391
13.5 | 0.958 | 0.06097 | -0.006 | 15.71
14 | 0.931 | 0.07527 | -0.006 | 12.37
14.5 | 0.909 | 0.08714 | -0.006 | 10.429
15 | 0.887 | 0.0981 | -0.006 | 9.044
15.5 | 0.867 | 0.10703 | -0.006 | 8.101
16 | 0.845 | 0.11545 | -0.005 | 7.318

## 52. Re 2M Mach 0.10 (2)
BIGFOIL.COM POLAR EXPORT
Horten 11.00% thick 0.00% camber
Horten 11.00% thick 0.00% camber |  |  |  | Cl Max: | 1.4342 | at alpha= | 15.5 | deg
XFOIL ncrit=9 |  |  |  | L/D Max: | 90.3324 | at alpha= | 8 | deg
Re: | 2000000 |  |  | Cd Min: | 0.15279 | at alpha= | 20 | deg
Mach: | 0.1 |  |  | Cl=0 at alpha= | 0 | deg
|  |  |  | @ Cl=0.1, Cd= | 0.0050232
|  |  |  | @ Cl=0.4, Cd= | 0.0061627
|  |  |  | @ Cl=0.6, Cd= | 0.0076118
alpha (deg) | Cl | Cd | Cm | Cl/Cd
-20 | -1.0482 | 0.1523 | 0.0186 | -6.8825
-19.5 | -1.1001 | 0.13396 | 0.0086 | -8.2122
-19 | -1.1589 | 0.11535 | -0.0012 | -10.0468
-18.5 | -1.2724 | 0.08824 | -0.0157 | -14.4198
-18 | -1.3379 | 0.07031 | -0.0254 | -19.0286
-17.5 | -1.3844 | 0.05605 | -0.0332 | -24.6994
-17 | -1.417 | 0.04466 | -0.0392 | -31.7286
-16.5 | -1.4264 | 0.03736 | -0.0421 | -38.1799
-16 | -1.4263 | 0.03204 | -0.043 | -44.5162
-15.5 | -1.4358 | 0.0268 | -0.0417 | -53.5746
-15 | -1.4248 | 0.02403 | -0.0388 | -59.2926
-14.5 | -1.4077 | 0.02206 | -0.035 | -63.8123
-14 | -1.3857 | 0.02068 | -0.0307 | -67.0068
-13.5 | -1.3662 | 0.01938 | -0.0253 | -70.4954
-13 | -1.3321 | 0.01841 | -0.022 | -72.3574
-12.5 | -1.3021 | 0.017 | -0.0181 | -76.5941
-12 | -1.2658 | 0.01593 | -0.015 | -79.4601
-11.5 | -1.2259 | 0.01507 | -0.0123 | -81.347
-11 | -1.1839 | 0.01432 | -0.0098 | -82.6746
-10.5 | -1.1443 | 0.01337 | -0.0069 | -85.5871
-10 | -1.1022 | 0.01265 | -0.0043 | -87.1304
-9.5 | -1.0586 | 0.01212 | -0.0019 | -87.3432
-9 | -1.0183 | 0.01136 | 0.0012 | -89.6391
-8.5 | -0.9761 | 0.01086 | 0.004 | -89.8803
-8 | -0.9239 | 0.01022 | 0.0046 | -90.4012
-7.5 | -0.858 | 0.00966 | 0.0024 | -88.8199
-7 | -0.7907 | 0.00913 | -0.0002 | -86.6046
-6.5 | -0.7283 | 0.0086 | -0.0016 | -84.686
-6 | -0.6616 | 0.00811 | -0.0039 | -81.5783
-5.5 | -0.5972 | 0.00759 | -0.0058 | -78.6825
-5 | -0.5302 | 0.00709 | -0.0082 | -74.7814
-4.5 | -0.4698 | 0.00663 | -0.0091 | -70.8597
-4 | -0.416 | 0.00626 | -0.0084 | -66.4537
-3.5 | -0.365 | 0.00596 | -0.0071 | -61.2416
-3 | -0.3141 | 0.00567 | -0.0058 | -55.3968
-2.5 | -0.2628 | 0.00545 | -0.0046 | -48.2202
-2 | -0.211 | 0.00526 | -0.0036 | -40.1141
-1.5 | -0.1587 | 0.00512 | -0.0026 | -30.9961
-1 | -0.106 | 0.00503 | -0.0017 | -21.0736
-0.5 | -0.053 | 0.00497 | -0.0008 | -10.664
0 | 0 | 0.00494 | 0 | 0
0.5 | 0.053 | 0.00497 | 0.0008 | 10.664
1 | 0.106 | 0.00503 | 0.0017 | 21.0736
1.5 | 0.1587 | 0.00512 | 0.0026 | 30.9961
2 | 0.211 | 0.00526 | 0.0036 | 40.1141
2.5 | 0.2628 | 0.00545 | 0.0046 | 48.2202
3 | 0.3142 | 0.00567 | 0.0058 | 55.4145
3.5 | 0.365 | 0.00595 | 0.0071 | 61.3445
4 | 0.416 | 0.00626 | 0.0084 | 66.4537
4.5 | 0.4698 | 0.00664 | 0.0091 | 70.753
5 | 0.5303 | 0.00709 | 0.0082 | 74.7955
5.5 | 0.5973 | 0.00759 | 0.0057 | 78.6957
6 | 0.6617 | 0.00811 | 0.0039 | 81.5906
6.5 | 0.7284 | 0.0086 | 0.0016 | 84.6977
7 | 0.7909 | 0.00912 | 0.0001 | 86.7215
7.5 | 0.8581 | 0.00966 | -0.0024 | 88.8302
8 | 0.9241 | 0.01023 | -0.0047 | 90.3324
8.5 | 0.9758 | 0.01086 | -0.004 | 89.8527
9 | 1.0182 | 0.01136 | -0.0012 | 89.6303
9.5 | 1.0585 | 0.01212 | 0.0019 | 87.335
10 | 1.1019 | 0.01267 | 0.0044 | 86.9692
10.5 | 1.1444 | 0.01335 | 0.0069 | 85.7228
11 | 1.1841 | 0.01432 | 0.0098 | 82.6885
11.5 | 1.2263 | 0.01506 | 0.0122 | 81.4276
12 | 1.2662 | 0.01593 | 0.0149 | 79.4852
12.5 | 1.3021 | 0.01704 | 0.0181 | 76.4143
13 | 1.3339 | 0.01834 | 0.0217 | 72.7317
13.5 | 1.3665 | 0.01942 | 0.0252 | 70.3656
14 | 1.3886 | 0.02061 | 0.0303 | 67.3751
14.5 | 1.4088 | 0.0221 | 0.0348 | 63.7466
15 | 1.4266 | 0.02404 | 0.0385 | 59.3428
15.5 | 1.4342 | 0.02711 | 0.0414 | 52.903
16 | 1.4298 | 0.03194 | 0.0426 | 44.7652
16.5 | 1.4249 | 0.03786 | 0.0415 | 37.636
17 | 1.4163 | 0.04515 | 0.0385 | 31.3688
17.5 | 1.3927 | 0.05529 | 0.0331 | 25.189
18 | 1.3498 | 0.06896 | 0.0256 | 19.5737
18.5 | 1.2554 | 0.09174 | 0.0131 | 13.6843
19 | 1.1658 | 0.11482 | 0.0009 | 10.1533
19.5 | 1.1027 | 0.13429 | -0.0094 | 8.2113
20 | 1.0503 | 0.15279 | -0.0195 | 6.8741

## 53. Re 2M Mach 0.25 (1)
BIGFOIL.COM POLAR EXPORT
Horten 11.00% thick 0.00% camber
Horten 11.00% thick 0.00% camber |  |  |  | Cl Max: | 1.014 | at alpha= | 10 | deg
JavaFoil+Calcfoil stall+Eppler ext transition |  |  |  | L/D Max: | 80.26 | at alpha= | 8 | deg
Re: | 2000000 |  |  | Cd Min: | 0.00772 | at alpha= | 0 | deg
Mach: | 0.25 |  |  | Cl=0 at alpha= | 0 | deg
|  |  |  | @ Cl=0.1, Cd= | 0.0078136
|  |  |  | @ Cl=0.4, Cd= | 0.009124
|  |  |  | @ Cl=0.6, Cd= | 0.010729
alpha (deg) | Cl | Cd | Cm | Cl/Cd
-15 | -0.649 | 0.12126 | 0.004 | -5.351
-14.5 | -0.696 | 0.11133 | 0.005 | -6.247
-14 | -0.738 | 0.10221 | 0.005 | -7.223
-13.5 | -0.777 | 0.09302 | 0.005 | -8.349
-13 | -0.812 | 0.08307 | 0.005 | -9.773
-12.5 | -0.847 | 0.0707 | 0.005 | -11.985
-12 | -0.895 | 0.05113 | 0.006 | -17.512
-11.5 | -0.955 | 0.03103 | 0.006 | -30.772
-11 | -0.994 | 0.0216 | 0.006 | -46.016
-10.5 | -1.013 | 0.01725 | 0.006 | -58.742
-10 | -1.014 | 0.01528 | 0.006 | -66.338
-9.5 | -1.001 | 0.01403 | 0.006 | -71.361
-9 | -0.977 | 0.01311 | 0.006 | -74.508
-8.5 | -0.945 | 0.01234 | 0.005 | -76.572
-8 | -0.908 | 0.01131 | 0.005 | -80.248
-7.5 | -0.866 | 0.01118 | 0.005 | -77.396
-7 | -0.819 | 0.01111 | 0.004 | -73.735
-6.5 | -0.769 | 0.01111 | 0.004 | -69.237
-6 | -0.717 | 0.01123 | 0.004 | -63.792
-5.5 | -0.662 | 0.0107 | 0.003 | -61.836
-5 | -0.605 | 0.01082 | 0.003 | -55.925
-4.5 | -0.547 | 0.00998 | 0.003 | -54.842
-4 | -0.488 | 0.00934 | 0.003 | -52.268
-3.5 | -0.428 | 0.00946 | 0.002 | -45.273
-3 | -0.368 | 0.00874 | 0.002 | -42.098
-2.5 | -0.307 | 0.00841 | 0.002 | -36.504
-2 | -0.246 | 0.00813 | 0.001 | -30.271
-1.5 | -0.185 | 0.00795 | 0.001 | -23.236
-1 | -0.123 | 0.00784 | 0.001 | -15.71
-0.5 | -0.062 | 0.00777 | 0 | -7.929
0 | 0 | 0.00772 | 0 | 0
0.5 | 0.062 | 0.00777 | 0 | 7.929
1 | 0.123 | 0.00784 | -0.001 | 15.71
1.5 | 0.185 | 0.00795 | -0.001 | 23.236
2 | 0.246 | 0.00813 | -0.001 | 30.271
2.5 | 0.307 | 0.00841 | -0.002 | 36.504
3 | 0.368 | 0.00874 | -0.002 | 42.098
3.5 | 0.428 | 0.00946 | -0.002 | 45.273
4 | 0.488 | 0.00934 | -0.003 | 52.268
4.5 | 0.547 | 0.00998 | -0.003 | 54.842
5 | 0.605 | 0.0108 | -0.003 | 56.032
5.5 | 0.662 | 0.0107 | -0.003 | 61.836
6 | 0.717 | 0.01122 | -0.004 | 63.854
6.5 | 0.769 | 0.01111 | -0.004 | 69.237
7 | 0.819 | 0.01109 | -0.004 | 73.885
7.5 | 0.866 | 0.01115 | -0.005 | 77.613
8 | 0.908 | 0.01131 | -0.005 | 80.26
8.5 | 0.945 | 0.01234 | -0.005 | 76.569
9 | 0.977 | 0.0131 | -0.006 | 74.527
9.5 | 1.001 | 0.01402 | -0.006 | 71.378
10 | 1.014 | 0.01528 | -0.006 | 66.36
10.5 | 1.013 | 0.01728 | -0.006 | 58.635
11 | 0.994 | 0.02148 | -0.006 | 46.297
11.5 | 0.951 | 0.03214 | -0.006 | 29.592
12 | 0.893 | 0.05245 | -0.006 | 17.015
12.5 | 0.847 | 0.07112 | -0.005 | 11.903
13 | 0.81 | 0.08423 | -0.005 | 9.621
13.5 | 0.777 | 0.09305 | -0.005 | 8.347
14 | 0.738 | 0.10265 | -0.005 | 7.189
14.5 | 0.696 | 0.11131 | -0.005 | 6.251
15 | 0.649 | 0.121 | -0.004 | 5.364

## 54. Re 2M Mach 0.25 (2)
BIGFOIL.COM POLAR EXPORT
Horten 11.00% thick 0.00% camber
Horten 11.00% thick 0.00% camber |  |  |  | Cl Max: | 1.3382 | at alpha= | 14 | deg
XFOIL ncrit=9 |  |  |  | L/D Max: | 88.1584 | at alpha= | 8 | deg
Re: | 2000000 |  |  | Cd Min: | 0.17162 | at alpha= | 19 | deg
Mach: | 0.25 |  |  | Cl=0 at alpha= | 0 | deg
|  |  |  | @ Cl=0.1, Cd= | 0.0051082
|  |  |  | @ Cl=0.4, Cd= | 0.0062448
|  |  |  | @ Cl=0.6, Cd= | 0.0077001
alpha (deg) | Cl | Cd | Cm | Cl/Cd
-19 | -0.9293 | 0.17133 | 0.0274 | -5.424
-18.5 | -0.9646 | 0.15456 | 0.0178 | -6.2409
-18 | -0.9968 | 0.13965 | 0.0096 | -7.1378
-17.5 | -1.0485 | 0.12202 | -0.0001 | -8.5929
-17 | -1.1118 | 0.10348 | -0.0102 | -10.7441
-16.5 | -1.1776 | 0.08539 | -0.02 | -13.7908
-16 | -1.2251 | 0.07052 | -0.028 | -17.3724
-15.5 | -1.2826 | 0.05432 | -0.0379 | -23.6119
-15 | -1.3166 | 0.04232 | -0.045 | -31.1106
-14.5 | -1.3347 | 0.03388 | -0.0485 | -39.3949
-14 | -1.3357 | 0.02862 | -0.0482 | -46.6702
-13.5 | -1.3326 | 0.02475 | -0.0453 | -53.8424
-13 | -1.3158 | 0.02245 | -0.0409 | -58.6102
-12.5 | -1.3018 | 0.02049 | -0.0347 | -63.5334
-12 | -1.278 | 0.01908 | -0.0288 | -66.9811
-11.5 | -1.2529 | 0.0172 | -0.0232 | -72.843
-11 | -1.2157 | 0.01596 | -0.0191 | -76.1717
-10.5 | -1.1749 | 0.01492 | -0.0154 | -78.7466
-10 | -1.1339 | 0.01389 | -0.0116 | -81.6343
-9.5 | -1.0923 | 0.01295 | -0.0078 | -84.3475
-9 | -1.0484 | 0.01227 | -0.0044 | -85.4442
-8.5 | -1.0075 | 0.01144 | -0.0004 | -88.0682
-8 | -0.9573 | 0.01086 | 0.0017 | -88.1492
-7.5 | -0.8883 | 0.01013 | -0.0002 | -87.69
-7 | -0.8179 | 0.0095 | -0.0025 | -86.0947
-6.5 | -0.7523 | 0.00892 | -0.0036 | -84.3386
-6 | -0.6825 | 0.00836 | -0.0058 | -81.6388
-5.5 | -0.6156 | 0.00782 | -0.0074 | -78.7212
-5 | -0.5462 | 0.00729 | -0.0096 | -74.9246
-4.5 | -0.4833 | 0.0068 | -0.0104 | -71.0735
-3.5 | -0.3761 | 0.00609 | -0.0079 | -61.757
-3 | -0.3238 | 0.0058 | -0.0064 | -55.8276
-2.5 | -0.2708 | 0.00557 | -0.0051 | -48.6176
-2 | -0.2176 | 0.00537 | -0.0039 | -40.5214
-1.5 | -0.1635 | 0.00523 | -0.0028 | -31.262
-1 | -0.1092 | 0.00512 | -0.0018 | -21.3281
-0.5 | -0.0547 | 0.00505 | -0.0009 | -10.8317
0 | 0 | 0.00503 | 0 | 0
0.5 | 0.0546 | 0.00505 | 0.0009 | 10.8119
1 | 0.1092 | 0.00512 | 0.0018 | 21.3281
1.5 | 0.1635 | 0.00523 | 0.0028 | 31.262
2 | 0.2176 | 0.00537 | 0.0039 | 40.5214
2.5 | 0.2707 | 0.00557 | 0.0051 | 48.5996
3 | 0.3239 | 0.0058 | 0.0064 | 55.8448
3.5 | 0.3761 | 0.00609 | 0.0079 | 61.757
4 | 0.4286 | 0.00643 | 0.0093 | 66.6563
4.5 | 0.4833 | 0.0068 | 0.0104 | 71.0735
5 | 0.5463 | 0.00729 | 0.0096 | 74.9383
5.5 | 0.6157 | 0.00782 | 0.0074 | 78.734
6.5 | 0.7525 | 0.00892 | 0.0036 | 84.361
7 | 0.818 | 0.0095 | 0.0024 | 86.1053
7.5 | 0.8884 | 0.01013 | 0.0002 | 87.6999
8 | 0.9574 | 0.01086 | -0.0017 | 88.1584
8.5 | 1.0074 | 0.01144 | 0.0005 | 88.0594
9 | 1.0483 | 0.01227 | 0.0044 | 85.436
9.5 | 1.0922 | 0.01295 | 0.0079 | 84.3398
10 | 1.1337 | 0.0139 | 0.0116 | 81.5612
10.5 | 1.1754 | 0.01489 | 0.0153 | 78.9389
11 | 1.2164 | 0.01594 | 0.019 | 76.3112
11.5 | 1.2535 | 0.01719 | 0.0231 | 72.9203
12 | 1.2789 | 0.01907 | 0.0286 | 67.0635
12.5 | 1.3021 | 0.02054 | 0.0346 | 63.3934
13 | 1.32 | 0.0223 | 0.0405 | 59.1928
13.5 | 1.3315 | 0.02493 | 0.0452 | 53.4095
14 | 1.3382 | 0.02859 | 0.0479 | 46.8066
14.5 | 1.3342 | 0.03415 | 0.048 | 39.0688
15 | 1.318 | 0.04248 | 0.0445 | 31.0264
15.5 | 1.272 | 0.05626 | 0.036 | 22.6093
16 | 1.2326 | 0.06988 | 0.028 | 17.6388
16.5 | 1.1761 | 0.08616 | 0.019 | 13.6502
17 | 1.1094 | 0.10448 | 0.0091 | 10.6183
17.5 | 1.0498 | 0.12245 | -0.0007 | 8.5733
18 | 1.0013 | 0.13955 | -0.01 | 7.1752
18.5 | 0.9608 | 0.15622 | -0.0193 | 6.1503
19 | 0.9319 | 0.17162 | -0.028 | 5.43

## 55. Re 2M Mach 0.50 (1)
BIGFOIL.COM POLAR EXPORT
Horten 11.00% thick 0.00% camber
Horten 11.00% thick 0.00% camber |  |  |  | Cl Max: | 1.075 | at alpha= | 20 | deg
JavaFoil+Calcfoil stall+Eppler ext transition |  |  |  | L/D Max: | 68.888 | at alpha= | 6 | deg
Re: | 2000000 |  |  | Cd Min: | 0.00845 | at alpha= | -2 | deg
Mach: | 0.5 |  |  | Cl=0 at alpha= | 0 | deg
|  |  |  | @ Cl=0.1, Cd= | 0.0085404
|  |  |  | @ Cl=0.4, Cd= | 0.0091218
|  |  |  | @ Cl=0.6, Cd= | 0.088
alpha (deg) | Cl | Cd | Cm | Cl/Cd
-20 | -1.075 | 0.18102 | 0.008 | -5.938
-19.5 | -1.049 | 0.17614 | 0.008 | -5.957
-19 | -1.022 | 0.17078 | 0.007 | -5.985
-18.5 | -0.996 | 0.16382 | 0.007 | -6.079
-18 | -0.97 | 0.15744 | 0.007 | -6.161
-17.5 | -0.942 | 0.15348 | 0.007 | -6.14
-17 | -0.916 | 0.1491 | 0.006 | -6.146
-16.5 | -0.889 | 0.14445 | 0.006 | -6.153
-16 | -0.863 | 0.14021 | 0.006 | -6.154
-15.5 | -0.835 | 0.13553 | 0.006 | -6.164
-15 | -0.809 | 0.13153 | 0.005 | -6.152
-14.5 | -0.782 | 0.12849 | 0.005 | -6.085
-14 | -0.756 | 0.1247 | 0.005 | -6.059
-13.5 | -0.728 | 0.11626 | 0.005 | -6.262
-13 | -0.702 | 0.1127 | 0.004 | -6.226
-12.5 | -0.674 | 0.10938 | 0.004 | -6.165
-12 | -0.648 | 0.10439 | 0.004 | -6.207
-11.5 | -0.621 | 0.08521 | 0.004 | -7.285
-11 | -0.594 | 0.0895 | 0.004 | -6.633
-10.5 | -0.567 | 0.07406 | 0.003 | -7.66
-10 | -0.54 | 0.07218 | 0.003 | -7.481
-9.5 | -0.513 | 0.072 | 0.003 | -7.124
-9 | -0.486 | 0.06578 | 0.003 | -7.392
-8.5 | -0.46 | 0.06104 | 0.003 | -7.535
-8 | -0.706 | 0.03033 | 0.005 | -23.289
-7.5 | -0.848 | 0.01473 | 0.005 | -57.575
-7 | -0.851 | 0.01319 | 0.005 | -64.501
-6.5 | -0.822 | 0.01217 | 0.005 | -67.504
-6 | -0.778 | 0.01133 | 0.004 | -68.678
-5.5 | -0.726 | 0.01108 | 0.004 | -65.527
-5 | -0.668 | 0.01098 | 0.004 | -60.886
-4.5 | -0.607 | 0.01089 | 0.003 | -55.724
-4 | -0.543 | 0.00991 | 0.003 | -54.771
-3.5 | -0.477 | 0.00977 | 0.002 | -48.845
-3 | -0.41 | 0.00919 | 0.002 | -44.643
-2.5 | -0.343 | 0.00881 | 0.002 | -38.899
-2 | -0.275 | 0.00845 | 0.001 | -32.521
-1.5 | -0.206 | 0.00878 | 0.001 | -23.493
-1 | -0.138 | 0.00859 | 0.001 | -16.018
-0.5 | -0.069 | 0.00854 | 0 | -8.066
0 | 0 | 0.00847 | 0 | 0
0.5 | 0.069 | 0.0085 | 0 | 8.102
1 | 0.138 | 0.00859 | -0.001 | 16.018
1.5 | 0.206 | 0.00884 | -0.001 | 23.349
2 | 0.275 | 0.00849 | -0.001 | 32.377
2.5 | 0.343 | 0.00879 | -0.002 | 38.998
3 | 0.41 | 0.00918 | -0.002 | 44.732
3.5 | 0.477 | 0.00975 | -0.002 | 48.929
4 | 0.543 | 0.00992 | -0.003 | 54.746
4.5 | 0.607 | 0.01089 | -0.003 | 55.746
5 | 0.668 | 0.01097 | -0.004 | 60.928
5.5 | 0.726 | 0.01109 | -0.004 | 65.524
6 | 0.778 | 0.0113 | -0.004 | 68.888
6.5 | 0.822 | 0.01218 | -0.005 | 67.474
7 | 0.851 | 0.01318 | -0.005 | 64.537
7.5 | 0.848 | 0.01472 | -0.005 | 57.642
8 | 0.71 | 0.02939 | -0.005 | 24.143
8.5 | 0.46 | 0.06109 | -0.003 | 7.528
9 | 0.486 | 0.06599 | -0.003 | 7.367
9.5 | 0.513 | 0.07198 | -0.003 | 7.125
10 | 0.54 | 0.07252 | -0.003 | 7.446
10.5 | 0.567 | 0.07363 | -0.003 | 7.704
11 | 0.594 | 0.0888 | -0.004 | 6.685
11.5 | 0.621 | 0.0852 | -0.004 | 7.286
12 | 0.648 | 0.103 | -0.004 | 6.29
12.5 | 0.674 | 0.10774 | -0.004 | 6.259
13 | 0.702 | 0.1127 | -0.004 | 6.226
13.5 | 0.728 | 0.11627 | -0.005 | 6.262
14 | 0.756 | 0.12172 | -0.005 | 6.207
14.5 | 0.782 | 0.12575 | -0.005 | 6.217
15 | 0.809 | 0.13175 | -0.005 | 6.142
15.5 | 0.835 | 0.13573 | -0.006 | 6.155
16 | 0.863 | 0.14039 | -0.006 | 6.146
16.5 | 0.889 | 0.14473 | -0.006 | 6.141
17 | 0.916 | 0.14924 | -0.006 | 6.14
17.5 | 0.942 | 0.15356 | -0.007 | 6.137
18 | 0.97 | 0.16118 | -0.007 | 6.018
18.5 | 0.996 | 0.16412 | -0.007 | 6.067
19 | 1.022 | 0.17077 | -0.007 | 5.985
19.5 | 1.049 | 0.17633 | -0.008 | 5.951
20 | 1.075 | 0.17669 | -0.008 | 6.084

## 56. Re 2M Mach 0.50 (2)
BIGFOIL.COM POLAR EXPORT
Horten 11.00% thick 0.00% camber
Horten 11.00% thick 0.00% camber |  |  |  | Cl Max: | 1.0547 | at alpha= | 8.5 | deg
XFOIL ncrit=9 |  |  |  | L/D Max: | 81.782 | at alpha= | 6.5 | deg
Re: | 2000000 |  |  | Cd Min: | 0.13055 | at alpha= | 13.5 | deg
Mach: | 0.5 |  |  | Cl=0 at alpha= | 0 | deg
|  |  |  | @ Cl=0.1, Cd= | 0.0054895
|  |  |  | @ Cl=0.4, Cd= | 0.0065732
|  |  |  | @ Cl=0.6, Cd= | 0.0079639
alpha (deg) | Cl | Cd | Cm | Cl/Cd
-13.5 | -0.7469 | 0.13011 | 0.0046 | -5.7405
-13 | -0.7834 | 0.1146 | -0.0039 | -6.836
-12.5 | -0.8186 | 0.10055 | -0.0118 | -8.1412
-12 | -0.8488 | 0.08804 | -0.0187 | -9.6411
-11.5 | -0.8834 | 0.07529 | -0.0258 | -11.7333
-11 | -0.913 | 0.06295 | -0.0329 | -14.5036
-10.5 | -0.9441 | 0.04994 | -0.0418 | -18.9047
-10 | -0.9731 | 0.03797 | -0.0509 | -25.6281
-9.5 | -1.0034 | 0.02876 | -0.0545 | -34.8887
-9 | -1.0315 | 0.02273 | -0.0493 | -45.3806
-8.5 | -1.0548 | 0.01875 | -0.037 | -56.256
-8 | -1.0507 | 0.01554 | -0.0257 | -67.6126
-7.5 | -1.0245 | 0.01353 | -0.016 | -75.7206
-7 | -0.9426 | 0.01177 | -0.0156 | -80.085
-6.5 | -0.8627 | 0.01054 | -0.0152 | -81.8501
-6 | -0.7785 | 0.00958 | -0.0159 | -81.263
-5.5 | -0.6967 | 0.00877 | -0.0167 | -79.4413
-5 | -0.6132 | 0.00807 | -0.0183 | -75.9851
-4.5 | -0.545 | 0.00753 | -0.017 | -72.3772
-4 | -0.4847 | 0.00711 | -0.0144 | -68.1716
-3.5 | -0.4256 | 0.00672 | -0.0118 | -63.3333
-3 | -0.3663 | 0.00639 | -0.0095 | -57.3239
-2.5 | -0.3065 | 0.00607 | -0.0074 | -50.4942
-2 | -0.2459 | 0.00583 | -0.0056 | -42.1784
-1.5 | -0.1849 | 0.00565 | -0.0041 | -32.7257
-1 | -0.1235 | 0.00552 | -0.0026 | -22.3732
-0.5 | -0.0619 | 0.00544 | -0.0013 | -11.3787
0 | 0 | 0.00542 | 0 | 0
0.5 | 0.0618 | 0.00544 | 0.0013 | 11.3603
1 | 0.1235 | 0.00552 | 0.0026 | 22.3732
1.5 | 0.1848 | 0.00565 | 0.0041 | 32.708
2 | 0.2459 | 0.00583 | 0.0056 | 42.1784
2.5 | 0.3064 | 0.00607 | 0.0074 | 50.4778
3 | 0.3663 | 0.00638 | 0.0094 | 57.4138
3.5 | 0.4256 | 0.00672 | 0.0118 | 63.3333
4 | 0.4847 | 0.00711 | 0.0144 | 68.1716
4.5 | 0.5452 | 0.00753 | 0.017 | 72.4037
5 | 0.6134 | 0.00807 | 0.0182 | 76.0099
5.5 | 0.697 | 0.00877 | 0.0167 | 79.4755
6 | 0.7787 | 0.00958 | 0.0159 | 81.2839
6.5 | 0.8628 | 0.01055 | 0.0151 | 81.782
7 | 0.943 | 0.01174 | 0.0156 | 80.3237
7.5 | 1.0249 | 0.01351 | 0.0159 | 75.8623
8 | 1.0507 | 0.01554 | 0.0257 | 67.6126
8.5 | 1.0547 | 0.01878 | 0.037 | 56.1608
9 | 1.032 | 0.02274 | 0.0492 | 45.3826
9.5 | 1.0035 | 0.02883 | 0.0544 | 34.8075
10 | 0.974 | 0.03802 | 0.0507 | 25.6181
10.5 | 0.9457 | 0.04999 | 0.0416 | 18.9178
11 | 0.9143 | 0.06308 | 0.0325 | 14.4943
11.5 | 0.8818 | 0.07575 | 0.0252 | 11.6409
12 | 0.8492 | 0.08828 | 0.0182 | 9.6194
12.5 | 0.8169 | 0.10114 | 0.0111 | 8.0769
13 | 0.7842 | 0.11487 | 0.0034 | 6.8268
13.5 | 0.747 | 0.13055 | -0.0052 | 5.7219

## 57. Re 3M Mach 0.00 (1)
BIGFOIL.COM POLAR EXPORT
Horten 11.00% thick 0.00% camber
Horten 11.00% thick 0.00% camber |  |  |  | Cl Max: | 1.086 | at alpha= | 11.5 | deg
JavaFoil+Calcfoil stall+Eppler ext transition |  |  |  | L/D Max: | 91.215 | at alpha= | 9.5 | deg
Re: | 3000000 |  |  | Cd Min: | 0.00747 | at alpha= | 0 | deg
Mach: | 0 |  |  | Cl=0 at alpha= | 0 | deg
|  |  |  | @ Cl=0.1, Cd= | 0.0075707
|  |  |  | @ Cl=0.4, Cd= | 0.0089221
|  |  |  | @ Cl=0.6, Cd= | 0.0098646
alpha (deg) | Cl | Cd | Cm | Cl/Cd
-17 | -0.842 | 0.11975 | 0.006 | -7.031
-16.5 | -0.866 | 0.11073 | 0.006 | -7.824
-16 | -0.89 | 0.1014 | 0.006 | -8.778
-15.5 | -0.912 | 0.09166 | 0.006 | -9.951
-15 | -0.935 | 0.08029 | 0.006 | -11.642
-14.5 | -0.962 | 0.06619 | 0.007 | -14.532
-14 | -0.992 | 0.05184 | 0.007 | -19.128
-13.5 | -1.025 | 0.03791 | 0.007 | -27.03
-13 | -1.054 | 0.02757 | 0.007 | -38.252
-12.5 | -1.076 | 0.02121 | 0.007 | -50.712
-12 | -1.086 | 0.01771 | 0.007 | -61.29
-11.5 | -1.086 | 0.01559 | 0.007 | -69.698
-11 | -1.078 | 0.01437 | 0.006 | -74.978
-10.5 | -1.062 | 0.01342 | 0.006 | -79.091
-10 | -1.039 | 0.01264 | 0.006 | -82.141
-9.5 | -1.01 | 0.01107 | 0.006 | -91.215
-9 | -0.975 | 0.01089 | 0.005 | -89.515
-8.5 | -0.936 | 0.01129 | 0.005 | -82.864
-8 | -0.894 | 0.01167 | 0.005 | -76.563
-7.5 | -0.848 | 0.01182 | 0.005 | -71.771
-7 | -0.8 | 0.01137 | 0.004 | -70.412
-6.5 | -0.75 | 0.01123 | 0.004 | -66.766
-6 | -0.697 | 0.01128 | 0.004 | -61.768
-5.5 | -0.643 | 0.01031 | 0.003 | -62.372
-5 | -0.587 | 0.00973 | 0.003 | -60.363
-4.5 | -0.531 | 0.00993 | 0.003 | -53.446
-4 | -0.473 | 0.00939 | 0.002 | -50.414
-3.5 | -0.415 | 0.00901 | 0.002 | -46.063
-3 | -0.357 | 0.00867 | 0.002 | -41.136
-2.5 | -0.298 | 0.00843 | 0.002 | -35.277
-2 | -0.238 | 0.00783 | 0.001 | -30.436
-1.5 | -0.179 | 0.00769 | 0.001 | -23.253
-1 | -0.119 | 0.00759 | 0.001 | -15.709
-0.5 | -0.06 | 0.00753 | 0 | -7.922
0 | 0 | 0.00747 | 0 | 0
0.5 | 0.06 | 0.00753 | 0 | 7.922
1 | 0.119 | 0.00759 | -0.001 | 15.709
1.5 | 0.179 | 0.00769 | -0.001 | 23.253
2 | 0.238 | 0.00783 | -0.001 | 30.436
2.5 | 0.298 | 0.00843 | -0.002 | 35.277
3 | 0.357 | 0.00867 | -0.002 | 41.136
3.5 | 0.415 | 0.00901 | -0.002 | 46.063
4 | 0.473 | 0.00939 | -0.002 | 50.414
4.5 | 0.531 | 0.00993 | -0.003 | 53.446
5 | 0.587 | 0.00973 | -0.003 | 60.363
5.5 | 0.643 | 0.01031 | -0.003 | 62.372
6 | 0.697 | 0.01128 | -0.004 | 61.768
6.5 | 0.75 | 0.01123 | -0.004 | 66.766
7 | 0.8 | 0.01137 | -0.004 | 70.412
7.5 | 0.848 | 0.01182 | -0.005 | 71.771
8 | 0.894 | 0.01167 | -0.005 | 76.563
8.5 | 0.936 | 0.01129 | -0.005 | 82.864
9 | 0.975 | 0.01089 | -0.005 | 89.515
9.5 | 1.01 | 0.01107 | -0.006 | 91.215
10 | 1.039 | 0.01264 | -0.006 | 82.141
10.5 | 1.062 | 0.01342 | -0.006 | 79.091
11 | 1.078 | 0.01437 | -0.006 | 74.978
11.5 | 1.086 | 0.01559 | -0.007 | 69.698
12 | 1.086 | 0.01771 | -0.007 | 61.29
12.5 | 1.076 | 0.02121 | -0.007 | 50.712
13 | 1.054 | 0.02757 | -0.007 | 38.252
13.5 | 1.025 | 0.03791 | -0.007 | 27.03
14 | 0.992 | 0.05184 | -0.007 | 19.128
14.5 | 0.962 | 0.06619 | -0.007 | 14.532
15 | 0.935 | 0.08029 | -0.006 | 11.642
15.5 | 0.912 | 0.09166 | -0.006 | 9.951
16 | 0.89 | 0.1014 | -0.006 | 8.778
16.5 | 0.866 | 0.11073 | -0.006 | 7.824

## 58. Re 3M Mach 0.00 (2)
BIGFOIL.COM POLAR EXPORT
Horten 11.00% thick 0.00% camber
Horten 11.00% thick 0.00% camber |  |  |  | Cl Max: | 1.5691 | at alpha= | 18 | deg
XFOIL ncrit=9 |  |  |  | L/D Max: | 99.5251 | at alpha= | 9.5 | deg
Re: | 3000000 |  |  | Cd Min: | 0.08582 | at alpha= | -20 | deg
Mach: | 0 |  |  | Cl=0 at alpha= | 0 | deg
|  |  |  | @ Cl=0.1, Cd= | 0.0049327
|  |  |  | @ Cl=0.4, Cd= | 0.0059218
|  |  |  | @ Cl=0.6, Cd= | 0.0070611
alpha (deg) | Cl | Cd | Cm | Cl/Cd
-20 | -1.4064 | 0.08582 | -0.0168 | -16.3878
-19.5 | -1.4808 | 0.06698 | -0.027 | -22.1081
-19 | -1.5307 | 0.05298 | -0.0343 | -28.892
-18.5 | -1.5568 | 0.04322 | -0.0388 | -36.0204
-18 | -1.5639 | 0.03668 | -0.041 | -42.6363
-17.5 | -1.566 | 0.0314 | -0.0416 | -49.8726
-17 | -1.5584 | 0.02768 | -0.0407 | -56.3006
-16.5 | -1.5462 | 0.02483 | -0.0387 | -62.2714
-16 | -1.5274 | 0.02281 | -0.0361 | -66.9619
-15.5 | -1.5058 | 0.02119 | -0.0329 | -71.0618
-15 | -1.4824 | 0.01987 | -0.0291 | -74.6049
-14.5 | -1.4593 | 0.01881 | -0.0244 | -77.5811
-14 | -1.4319 | 0.01752 | -0.0205 | -81.7295
-13.5 | -1.3987 | 0.0164 | -0.0173 | -85.2866
-13 | -1.3608 | 0.01552 | -0.0146 | -87.6804
-12.5 | -1.3206 | 0.01474 | -0.0123 | -89.5929
-12 | -1.2783 | 0.01409 | -0.0102 | -90.7239
-11.5 | -1.2381 | 0.01321 | -0.0076 | -93.7245
-11 | -1.1961 | 0.01251 | -0.0053 | -95.6115
-10.5 | -1.153 | 0.01193 | -0.003 | -96.6471
-10 | -1.1106 | 0.01134 | -0.0005 | -97.9365
-9.5 | -1.0691 | 0.01074 | 0.0022 | -99.5438
-9 | -1.0235 | 0.01028 | 0.0041 | -99.5623
-8.5 | -0.9607 | 0.00968 | 0.0023 | -99.2459
-8 | -0.8965 | 0.00919 | 0.0002 | -97.5517
-7.5 | -0.8323 | 0.00872 | -0.0018 | -95.4472
-7 | -0.772 | 0.00825 | -0.0029 | -93.5758
-6.5 | -0.7072 | 0.00779 | -0.005 | -90.7831
-6 | -0.6429 | 0.00733 | -0.0069 | -87.708
-5.5 | -0.5775 | 0.00692 | -0.0091 | -83.4538
-5 | -0.5213 | 0.00655 | -0.0091 | -79.5878
-4.5 | -0.47 | 0.00627 | -0.008 | -74.9601
-4 | -0.4194 | 0.00602 | -0.0067 | -69.6678
-3.5 | -0.3683 | 0.00575 | -0.0056 | -64.0522
-2.5 | -0.2648 | 0.00533 | -0.0037 | -49.6811
-2 | -0.2123 | 0.00517 | -0.0028 | -41.0638
-1 | -0.1065 | 0.00494 | -0.0014 | -21.5587
-0.5 | -0.0533 | 0.00488 | -0.0007 | -10.9221
0 | 0 | 0.00486 | 0 | 0
0.5 | 0.0533 | 0.00488 | 0.0007 | 10.9221
1 | 0.1065 | 0.00494 | 0.0014 | 21.5587
2 | 0.2123 | 0.00517 | 0.0028 | 41.0638
2.5 | 0.2647 | 0.00533 | 0.0037 | 49.6623
3 | 0.3169 | 0.00553 | 0.0045 | 57.3056
3.5 | 0.3682 | 0.00576 | 0.0056 | 63.9236
4 | 0.4193 | 0.00602 | 0.0067 | 69.6512
4.5 | 0.4701 | 0.00626 | 0.008 | 75.0958
5 | 0.5213 | 0.00655 | 0.0091 | 79.5878
5.5 | 0.5775 | 0.00692 | 0.0091 | 83.4538
6 | 0.6429 | 0.00733 | 0.0069 | 87.708
6.5 | 0.7074 | 0.00778 | 0.005 | 90.9254
7 | 0.7722 | 0.00825 | 0.0029 | 93.6
7.5 | 0.8324 | 0.00872 | 0.0018 | 95.4587
8 | 0.8968 | 0.00918 | -0.0003 | 97.6906
8.5 | 0.9608 | 0.00968 | -0.0023 | 99.2562
9 | 1.0237 | 0.0103 | -0.0041 | 99.3883
9.5 | 1.0689 | 0.01074 | -0.0021 | 99.5251
10 | 1.1104 | 0.01134 | 0.0006 | 97.9189
10.5 | 1.153 | 0.01192 | 0.003 | 96.7282
11 | 1.1961 | 0.0125 | 0.0053 | 95.688
11.5 | 1.2384 | 0.0132 | 0.0076 | 93.8182
12 | 1.2786 | 0.01408 | 0.0101 | 90.8097
12.5 | 1.321 | 0.01474 | 0.0122 | 89.6201
13 | 1.3615 | 0.01551 | 0.0145 | 87.7821
13.5 | 1.3994 | 0.01641 | 0.0171 | 85.2773
14 | 1.4319 | 0.01759 | 0.0204 | 81.4042
14.5 | 1.461 | 0.01881 | 0.0241 | 77.6715
15 | 1.4844 | 0.01986 | 0.0287 | 74.7432
15.5 | 1.509 | 0.02111 | 0.0324 | 71.4827
16 | 1.5298 | 0.02279 | 0.0357 | 67.1259
16.5 | 1.5472 | 0.02493 | 0.0384 | 62.0618
17 | 1.5607 | 0.0277 | 0.0403 | 56.343
17.5 | 1.5685 | 0.0314 | 0.0411 | 49.9522
18 | 1.5691 | 0.0364 | 0.0406 | 43.1071
18.5 | 1.5569 | 0.04359 | 0.0381 | 35.7169
19 | 1.5318 | 0.05326 | 0.0336 | 28.7608
19.5 | 1.488 | 0.06643 | 0.0267 | 22.3995
20 | 1.4122 | 0.08549 | 0.0164 | 16.5189

## 59. Re 3M Mach 0.10 (1)
BIGFOIL.COM POLAR EXPORT
Horten 11.00% thick 0.00% camber
Horten 11.00% thick 0.00% camber |  |  |  | Cl Max: | 1.077 | at alpha= | 11.5 | deg
JavaFoil+Calcfoil stall+Eppler ext transition |  |  |  | L/D Max: | 88.587 | at alpha= | 9 | deg
Re: | 3000000 |  |  | Cd Min: | 0.00753 | at alpha= | 0 | deg
Mach: | 0.1 |  |  | Cl=0 at alpha= | 0 | deg
|  |  |  | @ Cl=0.1, Cd= | 0.0075967
|  |  |  | @ Cl=0.4, Cd= | 0.0089507
|  |  |  | @ Cl=0.6, Cd= | 0.0099071
alpha (deg) | Cl | Cd | Cm | Cl/Cd
-16.5 | -0.825 | 0.11615 | 0.006 | -7.105
-16 | -0.852 | 0.10721 | 0.006 | -7.943
-15.5 | -0.876 | 0.0975 | 0.006 | -8.988
-15 | -0.9 | 0.0873 | 0.006 | -10.304
-14.5 | -0.928 | 0.07347 | 0.006 | -12.625
-14 | -0.958 | 0.05915 | 0.007 | -16.192
-13.5 | -0.991 | 0.04451 | 0.007 | -22.274
-13 | -1.027 | 0.03158 | 0.007 | -32.521
-12.5 | -1.055 | 0.02327 | 0.007 | -45.33
-12 | -1.072 | 0.01853 | 0.007 | -57.868
-11.5 | -1.077 | 0.01614 | 0.007 | -66.713
-11 | -1.072 | 0.01467 | 0.006 | -73.05
-10.5 | -1.058 | 0.01363 | 0.006 | -77.652
-10 | -1.037 | 0.01283 | 0.006 | -80.884
-9.5 | -1.01 | 0.01213 | 0.006 | -83.276
-9 | -0.976 | 0.01102 | 0.005 | -88.587
-8.5 | -0.938 | 0.01089 | 0.005 | -86.103
-8 | -0.896 | 0.01121 | 0.005 | -79.947
-7.5 | -0.851 | 0.01128 | 0.005 | -75.484
-7 | -0.803 | 0.01107 | 0.004 | -72.569
-6.5 | -0.753 | 0.01061 | 0.004 | -70.96
-6 | -0.7 | 0.01132 | 0.004 | -61.855
-5.5 | -0.646 | 0.0104 | 0.003 | -62.124
-5 | -0.59 | 0.0098 | 0.003 | -60.245
-4.5 | -0.533 | 0.00997 | 0.003 | -53.484
-4 | -0.476 | 0.00947 | 0.002 | -50.208
-3.5 | -0.417 | 0.00904 | 0.002 | -46.154
-3 | -0.358 | 0.00873 | 0.002 | -41.051
-2.5 | -0.299 | 0.00813 | 0.002 | -36.785
-2 | -0.239 | 0.00787 | 0.001 | -30.419
-1.5 | -0.18 | 0.0077 | 0.001 | -23.332
-1 | -0.12 | 0.00761 | 0.001 | -15.764
-0.5 | -0.06 | 0.00757 | 0 | -7.927
0 | 0 | 0.00753 | 0 | 0
0.5 | 0.06 | 0.00757 | 0 | 7.927
1 | 0.12 | 0.00761 | -0.001 | 15.764
1.5 | 0.18 | 0.0077 | -0.001 | 23.332
2 | 0.239 | 0.00787 | -0.001 | 30.419
2.5 | 0.299 | 0.00813 | -0.002 | 36.785
3 | 0.358 | 0.00873 | -0.002 | 41.051
3.5 | 0.417 | 0.00904 | -0.002 | 46.154
4 | 0.476 | 0.00947 | -0.002 | 50.208
4.5 | 0.533 | 0.00997 | -0.003 | 53.484
5 | 0.59 | 0.0098 | -0.003 | 60.245
5.5 | 0.646 | 0.0104 | -0.003 | 62.124
6 | 0.7 | 0.01132 | -0.004 | 61.855
6.5 | 0.753 | 0.01061 | -0.004 | 70.96
7 | 0.803 | 0.01107 | -0.004 | 72.569
7.5 | 0.851 | 0.01128 | -0.005 | 75.484
8 | 0.896 | 0.01121 | -0.005 | 79.947
8.5 | 0.938 | 0.01089 | -0.005 | 86.103
9 | 0.976 | 0.01102 | -0.005 | 88.587
9.5 | 1.01 | 0.01213 | -0.006 | 83.276
10 | 1.037 | 0.01283 | -0.006 | 80.884
10.5 | 1.058 | 0.01363 | -0.006 | 77.652
11 | 1.072 | 0.01467 | -0.006 | 73.05
11.5 | 1.077 | 0.01614 | -0.007 | 66.713
12 | 1.072 | 0.01853 | -0.007 | 57.868
12.5 | 1.055 | 0.02327 | -0.007 | 45.33
13 | 1.027 | 0.03158 | -0.007 | 32.521
13.5 | 0.991 | 0.04451 | -0.007 | 22.274
14 | 0.958 | 0.05915 | -0.007 | 16.192
14.5 | 0.928 | 0.07347 | -0.006 | 12.625
15 | 0.9 | 0.0873 | -0.006 | 10.304
15.5 | 0.876 | 0.09781 | -0.006 | 8.956
16 | 0.852 | 0.10721 | -0.006 | 7.943
16.5 | 0.825 | 0.11588 | -0.006 | 7.123

## 60. Re 3M Mach 0.10 (2)
BIGFOIL.COM POLAR EXPORT
Horten 11.00% thick 0.00% camber
Horten 11.00% thick 0.00% camber |  |  |  | Cl Max: | 1.5464 | at alpha= | 17 | deg
XFOIL ncrit=9 |  |  |  | L/D Max: | 99.3353 | at alpha= | 9 | deg
Re: | 3000000 |  |  | Cd Min: | 0.10989 | at alpha= | -20 | deg
Mach: | 0.1 |  |  | Cl=0 at alpha= | -0.0009311 | deg
|  |  |  | @ Cl=0.1, Cd= | 0.004952
|  |  |  | @ Cl=0.4, Cd= | 0.0059299
|  |  |  | @ Cl=0.6, Cd= | 0.0070679
alpha (deg) | Cl | Cd | Cm | Cl/Cd
-20 | -1.2812 | 0.10989 | -0.0048 | -11.6589
-19.5 | -1.3833 | 0.08549 | -0.018 | -16.1808
-19 | -1.4593 | 0.06645 | -0.0284 | -21.9609
-18.5 | -1.5025 | 0.05332 | -0.0354 | -28.1789
-18 | -1.5278 | 0.0435 | -0.0402 | -35.1218
-17.5 | -1.5449 | 0.03567 | -0.0428 | -43.3109
-17 | -1.5441 | 0.03068 | -0.0432 | -50.3292
-16.5 | -1.5377 | 0.02689 | -0.042 | -57.1848
-16 | -1.5221 | 0.02433 | -0.0398 | -62.5606
-15.5 | -1.5034 | 0.0223 | -0.0367 | -67.417
-15 | -1.482 | 0.02068 | -0.033 | -71.6634
-14.5 | -1.4592 | 0.0194 | -0.0285 | -75.2165
-14 | -1.4321 | 0.01841 | -0.0241 | -77.7892
-13.5 | -1.404 | 0.01696 | -0.02 | -82.783
-13 | -1.3678 | 0.01593 | -0.0169 | -85.8632
-12.5 | -1.3283 | 0.01506 | -0.0142 | -88.2005
-12 | -1.2863 | 0.01434 | -0.0119 | -89.7001
-11.5 | -1.2447 | 0.01354 | -0.0094 | -91.9276
-11 | -1.2034 | 0.01272 | -0.0067 | -94.6069
-10.5 | -1.1604 | 0.01209 | -0.0042 | -95.9801
-10 | -1.1166 | 0.01156 | -0.0018 | -96.5917
-9.5 | -1.0756 | 0.01087 | 0.0012 | -98.9512
-9 | -1.0309 | 0.01037 | 0.0035 | -99.4118
-8.5 | -0.9673 | 0.00977 | 0.0017 | -99.0072
-8 | -0.9025 | 0.00928 | -0.0003 | -97.2522
-7.5 | -0.8377 | 0.00878 | -0.0023 | -95.41
-7 | -0.777 | 0.00829 | -0.0033 | -93.7274
-6.5 | -0.7115 | 0.00784 | -0.0053 | -90.7526
-6 | -0.6466 | 0.00738 | -0.0073 | -87.6152
-5.5 | -0.5808 | 0.00694 | -0.0094 | -83.6888
-5 | -0.5243 | 0.00658 | -0.0093 | -79.6809
-4.5 | -0.4727 | 0.0063 | -0.0082 | -75.0317
-4 | -0.4218 | 0.00604 | -0.0069 | -69.8344
-3.5 | -0.3704 | 0.00577 | -0.0057 | -64.1941
-3 | -0.3186 | 0.00556 | -0.0047 | -57.3022
-2.5 | -0.2663 | 0.00535 | -0.0037 | -49.7757
-2 | -0.2135 | 0.00518 | -0.0029 | -41.2162
-1.5 | -0.1604 | 0.00506 | -0.0021 | -31.6996
-1 | -0.1071 | 0.00496 | -0.0014 | -21.5927
-0.5 | -0.0536 | 0.00489 | -0.0007 | -10.9611
0 | 0.0001 | 0.00488 | 0 | 0.020492
0.5 | 0.0536 | 0.0049 | 0.0007 | 10.9388
1 | 0.1071 | 0.00496 | 0.0014 | 21.5927
1.5 | 0.1604 | 0.00506 | 0.0021 | 31.6996
2 | 0.2135 | 0.00518 | 0.0029 | 41.2162
2.5 | 0.2662 | 0.00535 | 0.0037 | 49.757
3 | 0.3186 | 0.00555 | 0.0047 | 57.4054
3.5 | 0.3703 | 0.00578 | 0.0057 | 64.0657
4 | 0.4218 | 0.00604 | 0.0069 | 69.8344
4.5 | 0.4727 | 0.00629 | 0.0082 | 75.151
5 | 0.5243 | 0.00657 | 0.0093 | 79.8021
5.5 | 0.5809 | 0.00694 | 0.0094 | 83.7032
6 | 0.6466 | 0.00738 | 0.0073 | 87.6152
6.5 | 0.7116 | 0.00783 | 0.0053 | 90.8812
7 | 0.7771 | 0.00829 | 0.0032 | 93.7394
7.5 | 0.8378 | 0.00878 | 0.0022 | 95.4214
8 | 0.9028 | 0.00928 | 0.0002 | 97.2845
8.5 | 0.9675 | 0.00977 | -0.0018 | 99.0276
9 | 1.0311 | 0.01038 | -0.0035 | 99.3353
9.5 | 1.0754 | 0.01087 | -0.0012 | 98.9328
10 | 1.1164 | 0.01155 | 0.0018 | 96.658
10.5 | 1.1603 | 0.01208 | 0.0042 | 96.0513
11 | 1.2035 | 0.01271 | 0.0067 | 94.6892
11.5 | 1.245 | 0.01353 | 0.0093 | 92.0177
12 | 1.2866 | 0.01433 | 0.0118 | 89.7837
12.5 | 1.3287 | 0.01507 | 0.0142 | 88.1685
13 | 1.3686 | 0.01592 | 0.0168 | 85.9673
13.5 | 1.4045 | 0.01698 | 0.0199 | 82.715
14 | 1.4337 | 0.01837 | 0.0238 | 78.0457
14.5 | 1.4607 | 0.01942 | 0.0282 | 75.2163
15 | 1.4838 | 0.02069 | 0.0327 | 71.7158
15.5 | 1.5065 | 0.02223 | 0.0363 | 67.7688
16 | 1.5246 | 0.02431 | 0.0394 | 62.7149
16.5 | 1.5381 | 0.02705 | 0.0417 | 56.8614
17 | 1.5464 | 0.0307 | 0.0428 | 50.3713
17.5 | 1.5462 | 0.03581 | 0.0424 | 43.1779
18 | 1.5331 | 0.04318 | 0.0398 | 35.5049
18.5 | 1.5049 | 0.05343 | 0.0348 | 28.1658
19 | 1.4583 | 0.06712 | 0.0275 | 21.7268
19.5 | 1.3908 | 0.08489 | 0.0178 | 16.3836
20 | 1.2861 | 0.10972 | 0.0043 | 11.7217

## 61. Re 3M Mach 0.25 (1)
BIGFOIL.COM POLAR EXPORT
Horten 11.00% thick 0.00% camber
Horten 11.00% thick 0.00% camber |  |  |  | Cl Max: | 1.023 | at alpha= | 10.5 | deg
JavaFoil+Calcfoil stall+Eppler ext transition |  |  |  | L/D Max: | 85.251 | at alpha= | 8.5 | deg
Re: | 3000000 |  |  | Cd Min: | 0.00768 | at alpha= | 0 | deg
Mach: | 0.25 |  |  | Cl=0 at alpha= | 0 | deg
|  |  |  | @ Cl=0.1, Cd= | 0.0077474
|  |  |  | @ Cl=0.4, Cd= | 0.0089987
|  |  |  | @ Cl=0.6, Cd= | 0.010129
alpha (deg) | Cl | Cd | Cm | Cl/Cd
-15.5 | -0.6 | 0.12536 | 0.005 | -4.783
-15 | -0.651 | 0.1156 | 0.005 | -5.63
-14.5 | -0.699 | 0.10579 | 0.005 | -6.604
-14 | -0.743 | 0.09606 | 0.005 | -7.732
-13.5 | -0.784 | 0.08561 | 0.005 | -9.158
-13 | -0.826 | 0.07256 | 0.006 | -11.38
-12.5 | -0.873 | 0.05551 | 0.006 | -15.729
-12 | -0.934 | 0.03499 | 0.006 | -26.691
-11.5 | -0.985 | 0.02278 | 0.007 | -43.238
-11 | -1.012 | 0.0179 | 0.007 | -56.55
-10.5 | -1.024 | 0.01538 | 0.006 | -66.533
-10 | -1.02 | 0.01403 | 0.006 | -72.694
-9.5 | -1.004 | 0.01304 | 0.006 | -77
-9 | -0.979 | 0.01227 | 0.006 | -79.756
-8.5 | -0.946 | 0.01111 | 0.005 | -85.142
-8 | -0.908 | 0.01095 | 0.005 | -82.981
-7.5 | -0.866 | 0.01127 | 0.005 | -76.869
-7 | -0.82 | 0.01134 | 0.004 | -72.308
-6.5 | -0.77 | 0.01105 | 0.004 | -69.611
-6 | -0.717 | 0.01057 | 0.004 | -67.781
-5.5 | -0.662 | 0.01076 | 0.003 | -61.515
-5 | -0.605 | 0.01026 | 0.003 | -58.971
-4.5 | -0.547 | 0.00959 | 0.003 | -57.073
-4 | -0.488 | 0.00981 | 0.003 | -49.788
-3.5 | -0.428 | 0.00933 | 0.002 | -45.916
-3 | -0.368 | 0.00862 | 0.002 | -42.705
-2.5 | -0.307 | 0.00831 | 0.002 | -36.951
-2 | -0.246 | 0.00805 | 0.001 | -30.562
-1.5 | -0.185 | 0.00787 | 0.001 | -23.462
-1 | -0.123 | 0.00777 | 0.001 | -15.853
-0.5 | -0.062 | 0.00771 | 0 | -7.998
0 | 0 | 0.00768 | 0 | 0
0.5 | 0.062 | 0.00771 | 0 | 7.998
1 | 0.123 | 0.00777 | -0.001 | 15.853
1.5 | 0.185 | 0.00787 | -0.001 | 23.462
2 | 0.246 | 0.00805 | -0.001 | 30.562
2.5 | 0.307 | 0.00831 | -0.002 | 36.951
3 | 0.368 | 0.00862 | -0.002 | 42.705
3.5 | 0.428 | 0.00933 | -0.002 | 45.916
4 | 0.488 | 0.00981 | -0.003 | 49.788
4.5 | 0.547 | 0.00959 | -0.003 | 57.073
5 | 0.605 | 0.01018 | -0.003 | 59.473
5.5 | 0.662 | 0.01076 | -0.003 | 61.515
6 | 0.717 | 0.01057 | -0.004 | 67.84
6.5 | 0.77 | 0.01105 | -0.004 | 69.611
7 | 0.82 | 0.01092 | -0.004 | 75.075
7.5 | 0.866 | 0.01125 | -0.005 | 76.975
8 | 0.908 | 0.0113 | -0.005 | 80.418
8.5 | 0.946 | 0.0111 | -0.005 | 85.251
9 | 0.979 | 0.01227 | -0.006 | 79.759
9.5 | 1.004 | 0.01304 | -0.006 | 77.016
10 | 1.02 | 0.014 | -0.006 | 72.817
10.5 | 1.023 | 0.0154 | -0.006 | 66.451
11 | 1.013 | 0.01785 | -0.007 | 56.739
11.5 | 0.982 | 0.0233 | -0.007 | 42.167
12 | 0.931 | 0.03601 | -0.006 | 25.856
12.5 | 0.872 | 0.05588 | -0.006 | 15.614
13 | 0.823 | 0.0745 | -0.005 | 11.044
13.5 | 0.784 | 0.08557 | -0.005 | 9.164
14 | 0.742 | 0.09646 | -0.005 | 7.696
14.5 | 0.699 | 0.10548 | -0.005 | 6.625
15 | 0.651 | 0.11509 | -0.005 | 5.657
15.5 | 0.6 | 0.12467 | -0.005 | 4.811

## 62. Re 3M Mach 0.25 (2)
BIGFOIL.COM POLAR EXPORT
Horten 11.00% thick 0.00% camber
Horten 11.00% thick 0.00% camber |  |  |  | Cl Max: | 1.4279 | at alpha= | 15 | deg
XFOIL ncrit=9 |  |  |  | L/D Max: | 97.0545 | at alpha= | 9 | deg
Re: | 3000000 |  |  | Cd Min: | 0.18891 | at alpha= | 20 | deg
Mach: | 0.25 |  |  | Cl=0 at alpha= | 0 | deg
|  |  |  | @ Cl=0.1, Cd= | 0.0050187
|  |  |  | @ Cl=0.4, Cd= | 0.0060102
|  |  |  | @ Cl=0.6, Cd= | 0.0071287
alpha (deg) | Cl | Cd | Cm | Cl/Cd
-20 | -0.9475 | 0.18805 | 0.0384 | -5.0386
-19.5 | -0.9719 | 0.17273 | 0.0291 | -5.6267
-19 | -0.9985 | 0.15822 | 0.0206 | -6.3108
-18.5 | -1.0517 | 0.13928 | 0.0095 | -7.551
-18 | -1.112 | 0.12056 | -0.0012 | -9.2236
-17.5 | -1.2044 | 0.0978 | -0.0141 | -12.3149
-17 | -1.2974 | 0.07601 | -0.0267 | -17.0688
-16.5 | -1.369 | 0.05807 | -0.0375 | -23.575
-16 | -1.4008 | 0.04641 | -0.0442 | -30.1832
-15.5 | -1.4209 | 0.03725 | -0.0486 | -38.145
-15 | -1.4285 | 0.03076 | -0.0499 | -46.4402
-14.5 | -1.4257 | 0.02631 | -0.0483 | -54.1885
-14 | -1.4146 | 0.02326 | -0.0448 | -60.8169
-13.5 | -1.3998 | 0.02094 | -0.0398 | -66.8481
-13 | -1.3789 | 0.01942 | -0.0338 | -71.0041
-12.5 | -1.3574 | 0.01763 | -0.0276 | -76.9938
-12 | -1.3223 | 0.01628 | -0.0232 | -81.2224
-11.5 | -1.282 | 0.01519 | -0.0193 | -84.3976
-11 | -1.2391 | 0.01425 | -0.0158 | -86.9544
-10.5 | -1.1978 | 0.01322 | -0.0119 | -90.6051
-10 | -1.1545 | 0.01239 | -0.0083 | -93.18
-9.5 | -1.1101 | 0.01172 | -0.0049 | -94.7184
-9 | -1.0678 | 0.01101 | -0.001 | -96.9846
-8.5 | -1.0045 | 0.01037 | -0.0015 | -96.866
-8 | -0.9366 | 0.00969 | -0.0031 | -96.6563
-7.5 | -0.868 | 0.00912 | -0.0048 | -95.1754
-7 | -0.8043 | 0.0086 | -0.0055 | -93.5233
-6 | -0.6675 | 0.00758 | -0.0091 | -88.0607
-5.5 | -0.5986 | 0.00712 | -0.0111 | -84.073
-5 | -0.5406 | 0.00675 | -0.0107 | -80.0889
-4 | -0.4347 | 0.00618 | -0.0078 | -70.3398
-3 | -0.3283 | 0.00566 | -0.0052 | -58.0035
-2.5 | -0.2744 | 0.00545 | -0.0042 | -50.3486
-2 | -0.22 | 0.00528 | -0.0032 | -41.6667
-1.5 | -0.1653 | 0.00513 | -0.0024 | -32.2222
-1 | -0.1104 | 0.00503 | -0.0015 | -21.9483
-0.5 | -0.0553 | 0.00497 | -0.0007 | -11.1268
0 | 0 | 0.00495 | 0 | 0
0.5 | 0.0552 | 0.00497 | 0.0008 | 11.1066
1 | 0.1104 | 0.00503 | 0.0015 | 21.9483
1.5 | 0.1653 | 0.00513 | 0.0023 | 32.2222
2.5 | 0.2744 | 0.00545 | 0.0042 | 50.3486
3 | 0.3284 | 0.00566 | 0.0052 | 58.0212
4 | 0.4347 | 0.00618 | 0.0078 | 70.3398
5 | 0.5406 | 0.00675 | 0.0107 | 80.0889
5.5 | 0.5987 | 0.00712 | 0.0111 | 84.0871
6 | 0.6675 | 0.00758 | 0.0091 | 88.0607
7 | 0.8045 | 0.00859 | 0.0055 | 93.6554
7.5 | 0.8682 | 0.00912 | 0.0048 | 95.1974
8 | 0.9369 | 0.00969 | 0.003 | 96.6873
8.5 | 1.0047 | 0.01037 | 0.0015 | 96.8852
9 | 1.0676 | 0.011 | 0.0011 | 97.0545
9.5 | 1.1099 | 0.01172 | 0.0049 | 94.7014
10 | 1.1544 | 0.01239 | 0.0084 | 93.1719
10.5 | 1.1977 | 0.01322 | 0.012 | 90.5976
11 | 1.2396 | 0.01423 | 0.0157 | 87.1117
11.5 | 1.2826 | 0.01518 | 0.0192 | 84.4928
12 | 1.3228 | 0.01629 | 0.0231 | 81.2032
12.5 | 1.3572 | 0.01769 | 0.0276 | 76.7213
13 | 1.3819 | 0.01936 | 0.0333 | 71.3791
13.5 | 1.4008 | 0.02098 | 0.0396 | 66.7684
14 | 1.4152 | 0.02334 | 0.0446 | 60.6341
14.5 | 1.4238 | 0.02661 | 0.0481 | 53.5062
15 | 1.4279 | 0.03103 | 0.0495 | 46.0168
15.5 | 1.4246 | 0.03712 | 0.0484 | 38.3782
16 | 1.4027 | 0.04653 | 0.0437 | 30.1461
16.5 | 1.3623 | 0.05948 | 0.036 | 22.9035
17 | 1.296 | 0.07676 | 0.0257 | 16.8838
17.5 | 1.2075 | 0.09789 | 0.0136 | 12.3353
18 | 1.121 | 0.11966 | 0.0012 | 9.3682
18.5 | 1.0456 | 0.14119 | -0.0112 | 7.4056
19 | 1.0017 | 0.15838 | -0.0212 | 6.3247
19.5 | 0.9698 | 0.17422 | -0.0306 | 5.5665
20 | 0.9484 | 0.18891 | -0.0394 | 5.0204

## 63. Re 3M Mach 0.50 (1)
BIGFOIL.COM POLAR EXPORT
Horten 11.00% thick 0.00% camber
Horten 11.00% thick 0.00% camber |  |  |  | Cl Max: | 1.075 | at alpha= | 20 | deg
JavaFoil+Calcfoil stall+Eppler ext transition |  |  |  | L/D Max: | 74.149 | at alpha= | 6.5 | deg
Re: | 3000000 |  |  | Cd Min: | 0.00836 | at alpha= | 0 | deg
Mach: | 0.5 |  |  | Cl=0 at alpha= | 0 | deg
|  |  |  | @ Cl=0.1, Cd= | 0.0084239
|  |  |  | @ Cl=0.4, Cd= | 0.0089478
|  |  |  | @ Cl=0.6, Cd= | 0.083967
alpha (deg) | Cl | Cd | Cm | Cl/Cd
-20 | -1.075 | 0.16837 | 0.008 | -6.385
-19.5 | -1.049 | 0.16352 | 0.008 | -6.418
-19 | -1.023 | 0.16072 | 0.007 | -6.363
-18.5 | -0.996 | 0.15429 | 0.007 | -6.456
-18 | -0.97 | 0.15065 | 0.007 | -6.441
-17.5 | -0.943 | 0.14493 | 0.007 | -6.505
-17 | -0.917 | 0.14063 | 0.006 | -6.519
-16.5 | -0.889 | 0.13702 | 0.006 | -6.49
-16 | -0.863 | 0.13293 | 0.006 | -6.494
-15.5 | -0.836 | 0.128 | 0.006 | -6.53
-15 | -0.81 | 0.12147 | 0.005 | -6.665
-14.5 | -0.782 | 0.12014 | 0.005 | -6.51
-14 | -0.756 | 0.11635 | 0.005 | -6.495
-13.5 | -0.729 | 0.10348 | 0.005 | -7.04
-13 | -0.702 | 0.09114 | 0.005 | -7.706
-12.5 | -0.675 | 0.09362 | 0.004 | -7.209
-12 | -0.649 | 0.08172 | 0.004 | -7.946
-11.5 | -0.621 | 0.08162 | 0.004 | -7.614
-11 | -0.594 | 0.08491 | 0.004 | -6.994
-10.5 | -0.569 | 0.07099 | 0.004 | -8.01
-10 | -0.541 | 0.06963 | 0.003 | -7.763
-9.5 | -0.513 | 0.06752 | 0.003 | -7.604
-9 | -0.487 | 0.06333 | 0.003 | -7.698
-8.5 | -0.463 | 0.0581 | 0.003 | -7.967
-8 | -0.758 | 0.01811 | 0.005 | -41.876
-7.5 | -0.852 | 0.01381 | 0.005 | -61.685
-7 | -0.853 | 0.01253 | 0.005 | -68.054
-6.5 | -0.823 | 0.01112 | 0.005 | -74.013
-6 | -0.779 | 0.01136 | 0.004 | -68.57
-5.5 | -0.727 | 0.01125 | 0.004 | -64.59
-5 | -0.669 | 0.01064 | 0.004 | -62.866
-4.5 | -0.607 | 0.01063 | 0.003 | -57.12
-4 | -0.543 | 0.01013 | 0.003 | -53.604
-3.5 | -0.477 | 0.00953 | 0.002 | -50.082
-3 | -0.41 | 0.00902 | 0.002 | -45.53
-2.5 | -0.343 | 0.00862 | 0.002 | -39.782
-2 | -0.275 | 0.00894 | 0.001 | -30.723
-1.5 | -0.206 | 0.00864 | 0.001 | -23.883
-1 | -0.138 | 0.00849 | 0.001 | -16.221
-0.5 | -0.069 | 0.0084 | 0 | -8.198
0 | 0 | 0.00836 | 0 | 0
0.5 | 0.069 | 0.00837 | 0 | 8.226
1 | 0.138 | 0.00849 | -0.001 | 16.221
1.5 | 0.206 | 0.00865 | -0.001 | 23.848
2 | 0.275 | 0.00894 | -0.001 | 30.727
2.5 | 0.343 | 0.00865 | -0.002 | 39.651
3 | 0.41 | 0.009 | -0.002 | 45.593
3.5 | 0.477 | 0.0095 | -0.002 | 50.256
4 | 0.543 | 0.01009 | -0.003 | 53.798
4.5 | 0.607 | 0.01023 | -0.003 | 59.319
5 | 0.669 | 0.01063 | -0.004 | 62.926
5.5 | 0.727 | 0.01095 | -0.004 | 66.331
6 | 0.779 | 0.01109 | -0.004 | 70.207
6.5 | 0.823 | 0.01109 | -0.005 | 74.149
7 | 0.853 | 0.01252 | -0.005 | 68.083
7.5 | 0.852 | 0.01379 | -0.005 | 61.807
8 | 0.759 | 0.01806 | -0.005 | 42.004
8.5 | 0.463 | 0.05795 | -0.003 | 7.986
9 | 0.487 | 0.0635 | -0.003 | 7.675
9.5 | 0.513 | 0.06766 | -0.003 | 7.589
10 | 0.54 | 0.06966 | -0.003 | 7.759
10.5 | 0.568 | 0.07103 | -0.004 | 8.003
11 | 0.594 | 0.08464 | -0.004 | 7.017
11.5 | 0.621 | 0.08161 | -0.004 | 7.615
12 | 0.649 | 0.08165 | -0.004 | 7.951
12.5 | 0.675 | 0.09284 | -0.004 | 7.27
13 | 0.702 | 0.09092 | -0.005 | 7.724
13.5 | 0.729 | 0.10401 | -0.005 | 7.004
14 | 0.756 | 0.11427 | -0.005 | 6.614
14.5 | 0.782 | 0.11817 | -0.005 | 6.618
15 | 0.81 | 0.12171 | -0.005 | 6.651
15.5 | 0.836 | 0.12827 | -0.006 | 6.516
16 | 0.863 | 0.13318 | -0.006 | 6.481
16.5 | 0.889 | 0.13688 | -0.006 | 6.496
17 | 0.917 | 0.14023 | -0.006 | 6.537
17.5 | 0.943 | 0.14454 | -0.007 | 6.522
18 | 0.97 | 0.15027 | -0.007 | 6.457
18.5 | 0.996 | 0.15422 | -0.007 | 6.459
19 | 1.023 | 0.1597 | -0.007 | 6.404
19.5 | 1.049 | 0.16368 | -0.008 | 6.412
20 | 1.075 | 0.16823 | -0.008 | 6.391

## 64. Re 3M Mach 0.50 (2)
BIGFOIL.COM POLAR EXPORT
Horten 11.00% thick 0.00% camber
Horten 11.00% thick 0.00% camber |  |  |  | Cl Max: | 1.1 | at alpha= | 8.5 | deg
XFOIL ncrit=9 |  |  |  | L/D Max: | 91.0526 | at alpha= | 6.5 | deg
Re: | 3000000 |  |  | Cd Min: | 0.1202 | at alpha= | 13.5 | deg
Mach: | 0.5 |  |  | Cl=0 at alpha= | -0.0008 | deg
|  |  |  | @ Cl=0.1, Cd= | 0.0053283
|  |  |  | @ Cl=0.4, Cd= | 0.0062884
|  |  |  | @ Cl=0.6, Cd= | 0.007385
alpha (deg) | Cl | Cd | Cm | Cl/Cd
-13.5 | -0.8147 | 0.11991 | -0.0013 | -6.7943
-13 | -0.8338 | 0.10804 | -0.0078 | -7.7175
-12.5 | -0.8615 | 0.0956 | -0.0147 | -9.0115
-12 | -0.8894 | 0.08366 | -0.0212 | -10.6311
-11.5 | -0.9207 | 0.0714 | -0.028 | -12.895
-11 | -0.9516 | 0.05878 | -0.0355 | -16.1892
-10.5 | -0.9812 | 0.04592 | -0.0449 | -21.3676
-10 | -1.012 | 0.03438 | -0.0533 | -29.4357
-9.5 | -1.0459 | 0.02592 | -0.0545 | -40.3511
-9 | -1.0806 | 0.02047 | -0.0458 | -52.7894
-8.5 | -1.0999 | 0.01651 | -0.0327 | -66.6202
-8 | -1.0866 | 0.01376 | -0.0215 | -78.968
-7.5 | -1.0095 | 0.01154 | -0.0199 | -87.4783
-7 | -0.9312 | 0.01025 | -0.0185 | -90.8488
-6.5 | -0.8476 | 0.00931 | -0.0185 | -91.0419
-6 | -0.7624 | 0.00855 | -0.0194 | -89.1696
-5.5 | -0.6789 | 0.00793 | -0.0204 | -85.6116
-5 | -0.6142 | 0.00747 | -0.018 | -82.2222
-4.5 | -0.5536 | 0.00711 | -0.0152 | -77.8622
-4 | -0.4935 | 0.00677 | -0.0125 | -72.8951
-3.5 | -0.4327 | 0.00646 | -0.0102 | -66.9814
-3 | -0.3717 | 0.00614 | -0.0082 | -60.5375
-2.5 | -0.3105 | 0.00588 | -0.0065 | -52.8061
-2 | -0.2491 | 0.00565 | -0.0049 | -44.0885
-1.5 | -0.1869 | 0.00548 | -0.0036 | -34.1058
-1 | -0.1247 | 0.00536 | -0.0023 | -23.2649
-0.5 | -0.0624 | 0.00528 | -0.0011 | -11.8182
0 | 0.0001 | 0.00526 | 0 | 0.019011
0.5 | 0.0624 | 0.00528 | 0.0011 | 11.8182
1 | 0.1247 | 0.00536 | 0.0023 | 23.2649
1.5 | 0.1869 | 0.00548 | 0.0036 | 34.1058
2 | 0.249 | 0.00565 | 0.0049 | 44.0708
2.5 | 0.3105 | 0.00588 | 0.0065 | 52.8061
3 | 0.3718 | 0.00614 | 0.0082 | 60.5537
3.5 | 0.4326 | 0.00646 | 0.0102 | 66.9659
4 | 0.4935 | 0.00677 | 0.0125 | 72.8951
4.5 | 0.5537 | 0.00711 | 0.0151 | 77.8762
5 | 0.6143 | 0.00747 | 0.018 | 82.2356
5.5 | 0.6789 | 0.00793 | 0.0204 | 85.6116
6 | 0.7625 | 0.00855 | 0.0193 | 89.1813
6.5 | 0.8477 | 0.00931 | 0.0184 | 91.0526
7 | 0.9313 | 0.01026 | 0.0184 | 90.77
7.5 | 1.0097 | 0.01153 | 0.0199 | 87.5716
8 | 1.087 | 0.01376 | 0.0214 | 78.9971
8.5 | 1.1 | 0.01651 | 0.0327 | 66.6263
9 | 1.0807 | 0.0205 | 0.0457 | 52.7171
9.5 | 1.0445 | 0.02609 | 0.0544 | 40.0345
10 | 1.0111 | 0.0346 | 0.0529 | 29.2225
10.5 | 0.9798 | 0.04632 | 0.0442 | 21.1528
11 | 0.951 | 0.05913 | 0.0349 | 16.0832
11.5 | 0.9209 | 0.07166 | 0.0275 | 12.851
12 | 0.8902 | 0.08386 | 0.0208 | 10.6153
12.5 | 0.8624 | 0.09583 | 0.0142 | 8.9993
13 | 0.8364 | 0.10806 | 0.0074 | 7.7401
13.5 | 0.8156 | 0.1202 | 0.0008 | 6.7854

## 65. Re 4M Mach 0.00 (1)
BIGFOIL.COM POLAR EXPORT
Horten 11.00% thick 0.00% camber
Horten 11.00% thick 0.00% camber |  |  |  | Cl Max: | 1.094 | at alpha= | 12 | deg
JavaFoil+Calcfoil stall+Eppler ext transition |  |  |  | L/D Max: | 90.344 | at alpha= | 9.5 | deg
Re: | 4000000 |  |  | Cd Min: | 0.00751 | at alpha= | 0 | deg
Mach: | 0 |  |  | Cl=0 at alpha= | 0 | deg
|  |  |  | @ Cl=0.1, Cd= | 0.0077571
|  |  |  | @ Cl=0.4, Cd= | 0.0088724
|  |  |  | @ Cl=0.6, Cd= | 0.0097384
alpha (deg) | Cl | Cd | Cm | Cl/Cd
-17 | -0.847 | 0.11365 | 0.006 | -7.45
-16.5 | -0.872 | 0.1039 | 0.006 | -8.397
-16 | -0.898 | 0.09367 | 0.006 | -9.589
-15.5 | -0.923 | 0.08274 | 0.007 | -11.156
-15 | -0.949 | 0.07002 | 0.007 | -13.558
-14.5 | -0.981 | 0.0553 | 0.007 | -17.735
-14 | -1.013 | 0.04192 | 0.007 | -24.162
-13.5 | -1.045 | 0.03062 | 0.007 | -34.125
-13 | -1.071 | 0.02305 | 0.007 | -46.464
-12.5 | -1.088 | 0.01864 | 0.007 | -58.367
-12 | -1.094 | 0.01614 | 0.007 | -67.809
-11.5 | -1.092 | 0.01455 | 0.007 | -75.066
-11 | -1.081 | 0.0135 | 0.006 | -80.088
-10.5 | -1.064 | 0.01292 | 0.006 | -82.347
-10 | -1.04 | 0.01226 | 0.006 | -84.851
-9.5 | -1.01 | 0.01118 | 0.006 | -90.344
-9 | -0.975 | 0.0111 | 0.005 | -87.843
-8.5 | -0.936 | 0.0111 | 0.005 | -84.321
-8 | -0.894 | 0.0112 | 0.005 | -79.814
-7.5 | -0.848 | 0.01137 | 0.005 | -74.627
-7 | -0.8 | 0.01097 | 0.004 | -72.971
-6.5 | -0.75 | 0.01128 | 0.004 | -66.492
-6 | -0.697 | 0.0109 | 0.004 | -63.978
-5.5 | -0.643 | 0.01056 | 0.003 | -60.897
-5 | -0.587 | 0.00949 | 0.003 | -61.923
-4.5 | -0.531 | 0.00976 | 0.003 | -54.4
-4 | -0.473 | 0.00928 | 0.002 | -50.973
-3.5 | -0.415 | 0.00895 | 0.002 | -46.401
-3 | -0.357 | 0.00865 | 0.002 | -41.203
-2.5 | -0.298 | 0.00842 | 0.002 | -35.353
-2 | -0.238 | 0.0082 | 0.001 | -29.042
-1.5 | -0.179 | 0.00808 | 0.001 | -22.14
-1 | -0.119 | 0.00758 | 0.001 | -15.745
-0.5 | -0.06 | 0.00813 | 0 | -7.345
0 | 0 | 0.00751 | 0 | 0
0.5 | 0.06 | 0.00813 | 0 | 7.345
1 | 0.119 | 0.00758 | -0.001 | 15.746
1.5 | 0.179 | 0.00808 | -0.001 | 22.14
2 | 0.238 | 0.0082 | -0.001 | 29.042
2.5 | 0.298 | 0.00842 | -0.002 | 35.353
3 | 0.357 | 0.00865 | -0.002 | 41.203
3.5 | 0.415 | 0.00895 | -0.002 | 46.401
4 | 0.473 | 0.00928 | -0.002 | 50.973
4.5 | 0.531 | 0.00976 | -0.003 | 54.4
5 | 0.587 | 0.00949 | -0.003 | 61.923
5.5 | 0.643 | 0.01056 | -0.003 | 60.897
6 | 0.697 | 0.0109 | -0.004 | 63.978
6.5 | 0.75 | 0.01128 | -0.004 | 66.492
7 | 0.8 | 0.01097 | -0.004 | 72.971
7.5 | 0.848 | 0.01137 | -0.005 | 74.627
8 | 0.894 | 0.0112 | -0.005 | 79.814
8.5 | 0.936 | 0.0111 | -0.005 | 84.321
9 | 0.975 | 0.0111 | -0.005 | 87.843
9.5 | 1.01 | 0.01118 | -0.006 | 90.344
10 | 1.04 | 0.01226 | -0.006 | 84.851
10.5 | 1.064 | 0.01292 | -0.006 | 82.347
11 | 1.081 | 0.0135 | -0.006 | 80.088
11.5 | 1.092 | 0.01455 | -0.007 | 75.066
12 | 1.094 | 0.01614 | -0.007 | 67.809
12.5 | 1.088 | 0.01864 | -0.007 | 58.367
13 | 1.071 | 0.02305 | -0.007 | 46.464
13.5 | 1.045 | 0.03062 | -0.007 | 34.125
14 | 1.013 | 0.04192 | -0.007 | 24.162
14.5 | 0.981 | 0.0553 | -0.007 | 17.735
15 | 0.949 | 0.07002 | -0.007 | 13.558
15.5 | 0.923 | 0.08274 | -0.007 | 11.156
16 | 0.898 | 0.09367 | -0.006 | 9.589
16.5 | 0.872 | 0.1039 | -0.006 | 8.397
17 | 0.847 | 0.11365 | -0.006 | 7.45

## 66. Re 4M Mach 0.00 (2)
BIGFOIL.COM POLAR EXPORT
Horten 11.00% thick 0.00% camber
Horten 11.00% thick 0.00% camber |  |  |  | Cl Max: | 1.62 | at alpha= | 19 | deg
XFOIL ncrit=9 |  |  |  | L/D Max: | 106.047 | at alpha= | 9.5 | deg
Re: | 4000000 |  |  | Cd Min: | 0.06232 | at alpha= | 20 | deg
Mach: | 0 |  |  | Cl=0 at alpha= | 0 | deg
|  |  |  | @ Cl=0.1, Cd= | 0.0049121
|  |  |  | @ Cl=0.4, Cd= | 0.0057951
|  |  |  | @ Cl=0.6, Cd= | 0.0067312
alpha (deg) | Cl | Cd | Cm | Cl/Cd
-20 | -1.5634 | 0.06185 | -0.0298 | -25.2773
-19.5 | -1.6015 | 0.05006 | -0.0357 | -31.9916
-19 | -1.6114 | 0.04273 | -0.0387 | -37.7112
-18.5 | -1.6208 | 0.03604 | -0.0408 | -44.9723
-18 | -1.6147 | 0.03167 | -0.0412 | -50.9852
-17.5 | -1.6038 | 0.0282 | -0.0405 | -56.8723
-17 | -1.5947 | 0.02503 | -0.0387 | -63.7115
-16.5 | -1.5861 | 0.02226 | -0.0355 | -71.2534
-16 | -1.5664 | 0.02054 | -0.0321 | -76.261
-15.5 | -1.5444 | 0.01915 | -0.0281 | -80.6475
-15 | -1.5215 | 0.01807 | -0.0234 | -84.2003
-14.5 | -1.4889 | 0.01709 | -0.0202 | -87.1211
-14 | -1.4521 | 0.01624 | -0.0175 | -89.415
-13.5 | -1.4132 | 0.01544 | -0.0151 | -91.5285
-13 | -1.3752 | 0.01448 | -0.0124 | -94.9724
-12.5 | -1.3347 | 0.01366 | -0.0101 | -97.7086
-12 | -1.2921 | 0.01298 | -0.008 | -99.5455
-11.5 | -1.2485 | 0.01241 | -0.0059 | -100.6044
-11 | -1.2061 | 0.01176 | -0.0035 | -102.5595
-10.5 | -1.164 | 0.01114 | -0.001 | -104.4883
-10 | -1.1212 | 0.01063 | 0.0014 | -105.4751
-9.5 | -1.0731 | 0.01012 | 0.0028 | -106.0375
-9 | -1.0111 | 0.00956 | 0.0011 | -105.7636
-8.5 | -0.9482 | 0.00907 | -0.0007 | -104.5424
-8 | -0.8845 | 0.00862 | -0.0026 | -102.6102
-7.5 | -0.826 | 0.00815 | -0.0033 | -101.3497
-7 | -0.7625 | 0.00771 | -0.0051 | -98.8975
-6.5 | -0.6966 | 0.00729 | -0.0075 | -95.5556
-6 | -0.6316 | 0.00691 | -0.0095 | -91.4038
-5.5 | -0.5769 | 0.00659 | -0.0092 | -87.5417
-5 | -0.526 | 0.00635 | -0.008 | -82.8346
-4.5 | -0.475 | 0.00612 | -0.0068 | -77.6144
-4 | -0.4235 | 0.00589 | -0.0058 | -71.9015
-3.5 | -0.3715 | 0.00568 | -0.0048 | -65.4049
-3 | -0.3192 | 0.00548 | -0.004 | -58.2482
-2.5 | -0.2664 | 0.0053 | -0.0032 | -50.2642
-2 | -0.2137 | 0.00514 | -0.0025 | -41.5759
-1.5 | -0.1604 | 0.00501 | -0.0018 | -32.016
-1 | -0.1071 | 0.00492 | -0.0012 | -21.7683
-0.5 | -0.0536 | 0.00487 | -0.0006 | -11.0062
0 | 0 | 0.00485 | 0 | 0
0.5 | 0.0535 | 0.00486 | 0.0006 | 11.0082
1 | 0.1071 | 0.00492 | 0.0012 | 21.7683
1.5 | 0.1604 | 0.00501 | 0.0018 | 32.016
2 | 0.2136 | 0.00514 | 0.0025 | 41.5564
2.5 | 0.2666 | 0.00528 | 0.0032 | 50.4924
3 | 0.3192 | 0.00547 | 0.004 | 58.3547
3.5 | 0.3715 | 0.00568 | 0.0048 | 65.4049
4 | 0.4235 | 0.00589 | 0.0058 | 71.9015
4.5 | 0.475 | 0.00612 | 0.0068 | 77.6144
5 | 0.526 | 0.00635 | 0.008 | 82.8346
5.5 | 0.5768 | 0.0066 | 0.0092 | 87.3939
6 | 0.6316 | 0.00691 | 0.0095 | 91.4038
6.5 | 0.6966 | 0.00729 | 0.0074 | 95.5556
7 | 0.7627 | 0.00771 | 0.0051 | 98.9235
7.5 | 0.8262 | 0.00815 | 0.0033 | 101.3742
8 | 0.8847 | 0.00862 | 0.0026 | 102.6334
8.5 | 0.9485 | 0.00907 | 0.0006 | 104.5755
9 | 1.0113 | 0.00956 | -0.0011 | 105.7845
9.5 | 1.0732 | 0.01012 | -0.0028 | 106.0474
10 | 1.121 | 0.01063 | -0.0014 | 105.4563
10.5 | 1.1639 | 0.01113 | 0.0011 | 104.5732
11 | 1.2061 | 0.01175 | 0.0036 | 102.6468
11.5 | 1.2486 | 0.0124 | 0.0059 | 100.6935
12 | 1.2923 | 0.01298 | 0.0079 | 99.5609
12.5 | 1.335 | 0.01366 | 0.01 | 97.7306
13 | 1.3758 | 0.01447 | 0.0123 | 95.0795
13.5 | 1.4141 | 0.01542 | 0.0149 | 91.7056
14 | 1.4532 | 0.01621 | 0.0173 | 89.6484
14.5 | 1.4899 | 0.01709 | 0.02 | 87.1796
15 | 1.5229 | 0.01808 | 0.0231 | 84.2312
15.5 | 1.5456 | 0.01918 | 0.0278 | 80.5839
16 | 1.5684 | 0.02054 | 0.0317 | 76.3583
16.5 | 1.5861 | 0.02241 | 0.0353 | 70.7764
17 | 1.5969 | 0.02504 | 0.0383 | 63.774
17.5 | 1.6069 | 0.02815 | 0.0401 | 57.0835
18 | 1.6191 | 0.03149 | 0.0407 | 51.4163
18.5 | 1.6187 | 0.03658 | 0.0402 | 44.251
19 | 1.62 | 0.04203 | 0.0385 | 38.5439
19.5 | 1.5971 | 0.05109 | 0.0346 | 31.2605
20 | 1.5637 | 0.06232 | 0.029 | 25.0915

## 67. Re 4M Mach 0.10 (1)
BIGFOIL.COM POLAR EXPORT
Horten 11.00% thick 0.00% camber
Horten 11.00% thick 0.00% camber |  |  |  | Cl Max: | 1.083 | at alpha= | 11.5 | deg
JavaFoil+Calcfoil stall+Eppler ext transition |  |  |  | L/D Max: | 89.158 | at alpha= | 9.5 | deg
Re: | 4000000 |  |  | Cd Min: | 0.00752 | at alpha= | 0 | deg
Mach: | 0.1 |  |  | Cl=0 at alpha= | 0 | deg
|  |  |  | @ Cl=0.1, Cd= | 0.0078133
|  |  |  | @ Cl=0.4, Cd= | 0.0088836
|  |  |  | @ Cl=0.6, Cd= | 0.010309
alpha (deg) | Cl | Cd | Cm | Cl/Cd
-16.5 | -0.83 | 0.11022 | 0.006 | -7.528
-16 | -0.858 | 0.10066 | 0.006 | -8.52
-15.5 | -0.885 | 0.0899 | 0.006 | -9.839
-15 | -0.911 | 0.07834 | 0.006 | -11.63
-14.5 | -0.944 | 0.06282 | 0.007 | -15.029
-14 | -0.978 | 0.04836 | 0.007 | -20.229
-13.5 | -1.013 | 0.03565 | 0.007 | -28.414
-13 | -1.046 | 0.02584 | 0.007 | -40.456
-12.5 | -1.069 | 0.02006 | 0.007 | -53.291
-12 | -1.082 | 0.01673 | 0.007 | -64.678
-11.5 | -1.083 | 0.01497 | 0.007 | -72.339
-11 | -1.076 | 0.01375 | 0.007 | -78.246
-10.5 | -1.061 | 0.0131 | 0.006 | -80.971
-10 | -1.039 | 0.01243 | 0.006 | -83.622
-9.5 | -1.011 | 0.01134 | 0.006 | -89.158
-9 | -0.977 | 0.01123 | 0.005 | -86.927
-8.5 | -0.938 | 0.01122 | 0.005 | -83.636
-8 | -0.896 | 0.01128 | 0.005 | -79.444
-7.5 | -0.851 | 0.01147 | 0.005 | -74.206
-7 | -0.804 | 0.01106 | 0.004 | -72.623
-6.5 | -0.753 | 0.01135 | 0.004 | -66.342
-6 | -0.7 | 0.011 | 0.004 | -63.62
-5.5 | -0.646 | 0.01058 | 0.003 | -61.047
-5 | -0.59 | 0.01025 | 0.003 | -57.585
-4.5 | -0.533 | 0.00979 | 0.003 | -54.484
-4 | -0.476 | 0.00937 | 0.002 | -50.782
-3.5 | -0.417 | 0.00897 | 0.002 | -46.509
-3 | -0.358 | 0.00867 | 0.002 | -41.306
-2.5 | -0.299 | 0.00843 | 0.002 | -35.465
-2 | -0.239 | 0.00824 | 0.001 | -29.052
-1.5 | -0.18 | 0.00771 | 0.001 | -23.323
-1 | -0.12 | 0.00764 | 0.001 | -15.698
-0.5 | -0.06 | 0.00816 | 0 | -7.349
0 | 0 | 0.00752 | 0 | 0
0.5 | 0.06 | 0.00816 | 0 | 7.349
1 | 0.12 | 0.00764 | -0.001 | 15.698
1.5 | 0.18 | 0.00771 | -0.001 | 23.323
2 | 0.239 | 0.00824 | -0.001 | 29.052
2.5 | 0.299 | 0.00843 | -0.002 | 35.465
3 | 0.358 | 0.00867 | -0.002 | 41.306
3.5 | 0.417 | 0.00897 | -0.002 | 46.509
4 | 0.476 | 0.00937 | -0.002 | 50.782
4.5 | 0.533 | 0.00979 | -0.003 | 54.484
5 | 0.59 | 0.01025 | -0.003 | 57.585
5.5 | 0.646 | 0.01058 | -0.003 | 61.047
6 | 0.7 | 0.011 | -0.004 | 63.62
6.5 | 0.753 | 0.01135 | -0.004 | 66.342
7 | 0.804 | 0.01106 | -0.004 | 72.623
7.5 | 0.851 | 0.01147 | -0.005 | 74.206
8 | 0.896 | 0.01128 | -0.005 | 79.444
8.5 | 0.938 | 0.01122 | -0.005 | 83.636
9 | 0.977 | 0.01123 | -0.005 | 86.927
9.5 | 1.011 | 0.01134 | -0.006 | 89.158
10 | 1.039 | 0.01243 | -0.006 | 83.622
10.5 | 1.061 | 0.0131 | -0.006 | 80.971
11 | 1.076 | 0.01375 | -0.007 | 78.246
11.5 | 1.083 | 0.01497 | -0.007 | 72.339
12 | 1.082 | 0.01673 | -0.007 | 64.678
12.5 | 1.069 | 0.02006 | -0.007 | 53.291
13 | 1.046 | 0.02584 | -0.007 | 40.456
13.5 | 1.013 | 0.03565 | -0.007 | 28.414
14 | 0.978 | 0.04836 | -0.007 | 20.229
14.5 | 0.944 | 0.06282 | -0.007 | 15.029
15 | 0.911 | 0.07834 | -0.006 | 11.63
15.5 | 0.884 | 0.09024 | -0.006 | 9.798
16 | 0.858 | 0.10066 | -0.006 | 8.52
16.5 | 0.83 | 0.10999 | -0.006 | 7.546

## 68. Re 4M Mach 0.10 (2)
BIGFOIL.COM POLAR EXPORT
Horten 11.00% thick 0.00% camber
Horten 11.00% thick 0.00% camber |  |  |  | Cl Max: | 1.6021 | at alpha= | 18 | deg
XFOIL ncrit=9 |  |  |  | L/D Max: | 105.565 | at alpha= | 9 | deg
Re: | 4000000 |  |  | Cd Min: | 0.08015 | at alpha= | 20 | deg
Mach: | 0.1 |  |  | Cl=0 at alpha= | 0 | deg
|  |  |  | @ Cl=0.1, Cd= | 0.00493
|  |  |  | @ Cl=0.4, Cd= | 0.005806
|  |  |  | @ Cl=0.6, Cd= | 0.0067476
alpha (deg) | Cl | Cd | Cm | Cl/Cd
-20 | -1.4725 | 0.07898 | -0.022 | -18.644
-19.5 | -1.5419 | 0.06162 | -0.0315 | -25.0227
-19 | -1.5709 | 0.05097 | -0.0368 | -30.8201
-18.5 | -1.5962 | 0.0415 | -0.041 | -38.4627
-18 | -1.5962 | 0.03584 | -0.0426 | -44.5368
-17.5 | -1.593 | 0.03108 | -0.043 | -51.2548
-17 | -1.5856 | 0.02728 | -0.042 | -58.1232
-16.5 | -1.5736 | 0.02439 | -0.0399 | -64.5182
-16 | -1.5613 | 0.0219 | -0.0365 | -71.2922
-15.5 | -1.5436 | 0.02005 | -0.0324 | -76.9875
-15 | -1.5213 | 0.01874 | -0.0279 | -81.1793
-14.5 | -1.4951 | 0.01765 | -0.0233 | -84.7082
-14 | -1.4598 | 0.01668 | -0.0202 | -87.518
-13.5 | -1.4218 | 0.01579 | -0.0174 | -90.0443
-13 | -1.3816 | 0.01498 | -0.0149 | -92.2296
-12.5 | -1.3427 | 0.01399 | -0.012 | -95.9757
-12 | -1.3005 | 0.01323 | -0.0097 | -98.2993
-11.5 | -1.2568 | 0.01259 | -0.0074 | -99.8253
-11 | -1.2129 | 0.01202 | -0.0051 | -100.9068
-10.5 | -1.1713 | 0.0113 | -0.0023 | -103.6549
-10 | -1.1285 | 0.01075 | 0.0004 | -104.9767
-9.5 | -1.0808 | 0.01028 | 0.002 | -105.1362
-9 | -1.0185 | 0.00966 | 0.0005 | -105.4348
-8.5 | -0.9548 | 0.00917 | -0.0012 | -104.1221
-8 | -0.8906 | 0.00867 | -0.0031 | -102.722
-7.5 | -0.8315 | 0.0082 | -0.0038 | -101.4024
-7 | -0.7674 | 0.00776 | -0.0055 | -98.8918
-6.5 | -0.7009 | 0.00733 | -0.0078 | -95.6207
-6 | -0.6354 | 0.00694 | -0.0098 | -91.5562
-5.5 | -0.5802 | 0.00663 | -0.0095 | -87.5113
-5 | -0.5291 | 0.00638 | -0.0082 | -82.931
-4.5 | -0.4777 | 0.00615 | -0.007 | -77.6748
-4 | -0.426 | 0.00592 | -0.0059 | -71.9595
-3.5 | -0.3736 | 0.0057 | -0.005 | -65.5439
-3 | -0.321 | 0.0055 | -0.0041 | -58.3636
-2.5 | -0.2679 | 0.00532 | -0.0033 | -50.3571
-2 | -0.2148 | 0.00515 | -0.0026 | -41.7087
-1.5 | -0.1613 | 0.00503 | -0.0019 | -32.0676
-1 | -0.1077 | 0.00493 | -0.0012 | -21.8458
-0.5 | -0.0539 | 0.00488 | -0.0006 | -11.0451
0 | 0 | 0.00486 | 0 | 0
0.5 | 0.0538 | 0.00487 | 0.0006 | 11.0472
1 | 0.1077 | 0.00494 | 0.0012 | 21.8016
1.5 | 0.1613 | 0.00503 | 0.0019 | 32.0676
2 | 0.2148 | 0.00515 | 0.0026 | 41.7087
2.5 | 0.268 | 0.0053 | 0.0033 | 50.566
3 | 0.321 | 0.00549 | 0.0041 | 58.4699
3.5 | 0.3736 | 0.0057 | 0.005 | 65.5439
4 | 0.4259 | 0.00591 | 0.0059 | 72.0643
4.5 | 0.4777 | 0.00614 | 0.007 | 77.8013
5 | 0.5291 | 0.00638 | 0.0082 | 82.931
5.5 | 0.5802 | 0.00664 | 0.0095 | 87.3795
6 | 0.6354 | 0.00694 | 0.0098 | 91.5562
6.5 | 0.701 | 0.00733 | 0.0078 | 95.6344
7 | 0.7676 | 0.00776 | 0.0055 | 98.9175
7.5 | 0.8316 | 0.0082 | 0.0037 | 101.4146
8 | 0.8908 | 0.00867 | 0.003 | 102.7451
8.5 | 0.955 | 0.00917 | 0.0012 | 104.1439
9 | 1.0187 | 0.00965 | -0.0005 | 105.5648
9.5 | 1.081 | 0.01028 | -0.0021 | 105.1556
10 | 1.1283 | 0.01075 | -0.0003 | 104.9581
10.5 | 1.1713 | 0.01129 | 0.0023 | 103.7467
11 | 1.2129 | 0.01201 | 0.0051 | 100.9908
11.5 | 1.257 | 0.01258 | 0.0074 | 99.9205
12 | 1.3008 | 0.01323 | 0.0096 | 98.322
12.5 | 1.3431 | 0.014 | 0.012 | 95.9357
13 | 1.3822 | 0.01498 | 0.0148 | 92.2697
13.5 | 1.4227 | 0.01578 | 0.0173 | 90.1584
14 | 1.4609 | 0.01667 | 0.02 | 87.6365
14.5 | 1.496 | 0.01766 | 0.0231 | 84.7112
15 | 1.5228 | 0.01876 | 0.0276 | 81.1727
15.5 | 1.5441 | 0.02013 | 0.0322 | 76.7064
16 | 1.5635 | 0.02189 | 0.0361 | 71.4253
16.5 | 1.5741 | 0.02452 | 0.0396 | 64.1966
17 | 1.5872 | 0.02736 | 0.0417 | 58.0117
17.5 | 1.5961 | 0.03102 | 0.0426 | 51.4539
18 | 1.6021 | 0.03548 | 0.0423 | 45.155
18.5 | 1.5914 | 0.04245 | 0.0401 | 37.4888
19 | 1.5804 | 0.0501 | 0.0368 | 31.5449
19.5 | 1.5325 | 0.0635 | 0.0298 | 24.1339
20 | 1.4689 | 0.08015 | 0.0207 | 18.3269

## 69. Re 4M Mach 0.25 (1)
BIGFOIL.COM POLAR EXPORT
Horten 11.00% thick 0.00% camber
Horten 11.00% thick 0.00% camber |  |  |  | Cl Max: | 1.029 | at alpha= | 10.5 | deg
JavaFoil+Calcfoil stall+Eppler ext transition |  |  |  | L/D Max: | 88.626 | at alpha= | 9 | deg
Re: | 4000000 |  |  | Cd Min: | 0.00766 | at alpha= | 0 | deg
Mach: | 0.25 |  |  | Cl=0 at alpha= | 0 | deg
|  |  |  | @ Cl=0.1, Cd= | 0.0077436
|  |  |  | @ Cl=0.4, Cd= | 0.0090813
|  |  |  | @ Cl=0.6, Cd= | 0.0098419
alpha (deg) | Cl | Cd | Cm | Cl/Cd
-15.5 | -0.601 | 0.12155 | 0.005 | -4.942
-15 | -0.653 | 0.11173 | 0.005 | -5.84
-14.5 | -0.701 | 0.10159 | 0.005 | -6.903
-14 | -0.747 | 0.0913 | 0.005 | -8.181
-13.5 | -0.791 | 0.07913 | 0.006 | -10.003
-13 | -0.84 | 0.06312 | 0.006 | -13.308
-12.5 | -0.895 | 0.04443 | 0.006 | -20.154
-12 | -0.956 | 0.02775 | 0.007 | -34.452
-11.5 | -0.999 | 0.01955 | 0.007 | -51.102
-11 | -1.021 | 0.01619 | 0.007 | -63.099
-10.5 | -1.029 | 0.01434 | 0.006 | -71.717
-10 | -1.023 | 0.01349 | 0.006 | -75.802
-9.5 | -1.006 | 0.01266 | 0.006 | -79.472
-9 | -0.98 | 0.01106 | 0.006 | -88.551
-8.5 | -0.947 | 0.01137 | 0.005 | -83.314
-8 | -0.909 | 0.01131 | 0.005 | -80.336
-7.5 | -0.866 | 0.01136 | 0.005 | -76.239
-7 | -0.82 | 0.01152 | 0.004 | -71.161
-6.5 | -0.77 | 0.01062 | 0.004 | -72.47
-6 | -0.717 | 0.01084 | 0.004 | -66.102
-5.5 | -0.662 | 0.01097 | 0.003 | -60.359
-5 | -0.605 | 0.0099 | 0.003 | -61.16
-4.5 | -0.547 | 0.01018 | 0.003 | -53.784
-4 | -0.488 | 0.00967 | 0.003 | -50.502
-3.5 | -0.428 | 0.00924 | 0.002 | -46.378
-3 | -0.368 | 0.0089 | 0.002 | -41.366
-2.5 | -0.307 | 0.00862 | 0.002 | -35.647
-2 | -0.246 | 0.00801 | 0.001 | -30.7
-1.5 | -0.185 | 0.00784 | 0.001 | -23.553
-1 | -0.123 | 0.00777 | 0.001 | -15.855
-0.5 | -0.062 | 0.0077 | 0 | -8.002
0 | 0 | 0.00766 | 0 | 0
0.5 | 0.062 | 0.0077 | 0 | 8.002
1 | 0.123 | 0.00777 | -0.001 | 15.855
1.5 | 0.185 | 0.00784 | -0.001 | 23.553
2 | 0.246 | 0.00801 | -0.001 | 30.7
2.5 | 0.307 | 0.00862 | -0.002 | 35.647
3 | 0.368 | 0.0089 | -0.002 | 41.366
3.5 | 0.428 | 0.00924 | -0.002 | 46.378
4 | 0.488 | 0.00967 | -0.003 | 50.502
4.5 | 0.547 | 0.01018 | -0.003 | 53.784
5 | 0.605 | 0.00981 | -0.003 | 61.677
5.5 | 0.662 | 0.01097 | -0.003 | 60.359
6 | 0.717 | 0.01137 | -0.004 | 63.031
6.5 | 0.77 | 0.01062 | -0.004 | 72.47
7 | 0.82 | 0.01152 | -0.004 | 71.136
7.5 | 0.866 | 0.01136 | -0.005 | 76.244
8 | 0.909 | 0.01131 | -0.005 | 80.326
8.5 | 0.947 | 0.01139 | -0.005 | 83.162
9 | 0.98 | 0.01105 | -0.006 | 88.626
9.5 | 1.006 | 0.01266 | -0.006 | 79.489
10 | 1.023 | 0.01322 | -0.006 | 77.358
10.5 | 1.029 | 0.01436 | -0.006 | 71.647
11 | 1.022 | 0.01615 | -0.007 | 63.241
11.5 | 0.998 | 0.01988 | -0.007 | 50.166
12 | 0.953 | 0.02846 | -0.007 | 33.5
12.5 | 0.895 | 0.04473 | -0.006 | 20.005
13 | 0.836 | 0.06566 | -0.006 | 12.729
13.5 | 0.792 | 0.0791 | -0.006 | 10.006
14 | 0.746 | 0.09166 | -0.005 | 8.144
14.5 | 0.701 | 0.10128 | -0.005 | 6.926
15 | 0.653 | 0.11119 | -0.005 | 5.872
15.5 | 0.601 | 0.12084 | -0.005 | 4.973

## 70. Re 4M Mach 0.25 (2)
BIGFOIL.COM POLAR EXPORT
Horten 11.00% thick 0.00% camber
Horten 11.00% thick 0.00% camber |  |  |  | Cl Max: | 1.4841 | at alpha= | 15 | deg
XFOIL ncrit=9 |  |  |  | L/D Max: | 103.191 | at alpha= | 8.5 | deg
Re: | 4000000 |  |  | Cd Min: | 0.18102 | at alpha= | 20 | deg
Mach: | 0.25 |  |  | Cl=0 at alpha= | 0 | deg
|  |  |  | @ Cl=0.1, Cd= | 0.0050323
|  |  |  | @ Cl=0.4, Cd= | 0.0058802
|  |  |  | @ Cl=0.6, Cd= | 0.0067952
alpha (deg) | Cl | Cd | Cm | Cl/Cd
-20 | -0.9846 | 0.18046 | 0.0346 | -5.4561
-19.5 | -1.0213 | 0.16333 | 0.024 | -6.253
-19 | -1.0765 | 0.14391 | 0.0121 | -7.4804
-18.5 | -1.1333 | 0.12575 | 0.0016 | -9.0123
-18 | -1.2149 | 0.10459 | -0.0106 | -11.6158
-17.5 | -1.3305 | 0.07937 | -0.0255 | -16.7633
-17 | -1.4002 | 0.06177 | -0.0359 | -22.668
-16.5 | -1.4546 | 0.04712 | -0.0447 | -30.8701
-16 | -1.4706 | 0.03843 | -0.0489 | -38.267
-15.5 | -1.4796 | 0.03161 | -0.0505 | -46.808
-15 | -1.4805 | 0.02669 | -0.0494 | -55.4702
-14.5 | -1.4803 | 0.02281 | -0.0456 | -64.897
-14 | -1.4658 | 0.02044 | -0.0405 | -71.7123
-13.5 | -1.4469 | 0.01877 | -0.0343 | -77.0858
-13 | -1.4174 | 0.01744 | -0.029 | -81.2729
-12.5 | -1.3806 | 0.0162 | -0.0247 | -85.2222
-12 | -1.339 | 0.01519 | -0.0209 | -88.1501
-11.5 | -1.2995 | 0.01397 | -0.0169 | -93.0208
-11 | -1.2555 | 0.01309 | -0.0134 | -95.9129
-10.5 | -1.2106 | 0.01235 | -0.0099 | -98.0243
-10 | -1.1668 | 0.0116 | -0.0063 | -100.5862
-9.5 | -1.1236 | 0.01091 | -0.0026 | -102.9881
-9 | -1.0592 | 0.0103 | -0.0032 | -102.835
-8.5 | -0.9925 | 0.00962 | -0.0044 | -103.1705
-8 | -0.9246 | 0.00906 | -0.0059 | -102.053
-7.5 | -0.8618 | 0.00855 | -0.0063 | -100.7953
-7 | -0.7947 | 0.00804 | -0.0077 | -98.8433
-6.5 | -0.7247 | 0.00757 | -0.0098 | -95.7332
-6 | -0.6559 | 0.00713 | -0.0118 | -91.9916
-5.5 | -0.5992 | 0.00678 | -0.011 | -88.3776
-5 | -0.5459 | 0.00655 | -0.0095 | -83.3435
-4.5 | -0.4929 | 0.00628 | -0.0081 | -78.4873
-4 | -0.4394 | 0.00604 | -0.0068 | -72.7483
-3.5 | -0.3851 | 0.00582 | -0.0057 | -66.1684
-3 | -0.3309 | 0.00559 | -0.0047 | -59.195
-2.5 | -0.2763 | 0.0054 | -0.0037 | -51.1667
-2 | -0.2214 | 0.00523 | -0.0029 | -42.3327
0 | 0 | 0.00493 | 0 | 0
1.5 | 0.1661 | 0.0051 | 0.0021 | 32.5686
2 | 0.2213 | 0.00522 | 0.0029 | 42.3946
3 | 0.3309 | 0.00558 | 0.0047 | 59.3011
3.5 | 0.3852 | 0.00582 | 0.0057 | 66.1856
4 | 0.4393 | 0.00604 | 0.0068 | 72.7318
4.5 | 0.4928 | 0.00628 | 0.0081 | 78.4713
5 | 0.5459 | 0.00654 | 0.0095 | 83.4709
5.5 | 0.5991 | 0.00679 | 0.011 | 88.2327
6 | 0.6559 | 0.00712 | 0.0118 | 92.1208
6.5 | 0.7248 | 0.00757 | 0.0098 | 95.7464
7 | 0.7949 | 0.00804 | 0.0077 | 98.8682
7.5 | 0.862 | 0.00855 | 0.0062 | 100.8187
8 | 0.9249 | 0.00906 | 0.0058 | 102.0861
8.5 | 0.9927 | 0.00962 | 0.0043 | 103.1913
9 | 1.0593 | 0.01032 | 0.0031 | 102.6453
9.5 | 1.1234 | 0.01091 | 0.0026 | 102.9698
10 | 1.1666 | 0.01161 | 0.0064 | 100.4823
10.5 | 1.2108 | 0.01233 | 0.0099 | 98.1995
11 | 1.2557 | 0.01308 | 0.0134 | 96.0015
11.5 | 1.2998 | 0.01397 | 0.0168 | 93.0422
12 | 1.3395 | 0.0152 | 0.0208 | 88.125
12.5 | 1.3814 | 0.0162 | 0.0245 | 85.2716
13 | 1.4189 | 0.01741 | 0.0287 | 81.4991
13.5 | 1.4479 | 0.0188 | 0.0341 | 77.016
14 | 1.4667 | 0.02049 | 0.0403 | 71.5813
14.5 | 1.4819 | 0.02283 | 0.0453 | 64.9102
15 | 1.4841 | 0.02659 | 0.049 | 55.8142
15.5 | 1.4821 | 0.0316 | 0.0501 | 46.9019
16 | 1.4727 | 0.03848 | 0.0484 | 38.2718
16.5 | 1.4491 | 0.04819 | 0.0435 | 30.0706
17 | 1.4057 | 0.06146 | 0.0357 | 22.8718
17.5 | 1.3282 | 0.08022 | 0.0244 | 16.557
18 | 1.2324 | 0.10239 | 0.0115 | 12.0363
18.5 | 1.1403 | 0.1252 | -0.0017 | 9.1078
19 | 1.0769 | 0.14458 | -0.0131 | 7.4485
19.5 | 1.0255 | 0.16334 | -0.0245 | 6.2783
20 | 0.9864 | 0.18102 | -0.0354 | 5.4491

## 71. Re 4M Mach 0.50 (1)
BIGFOIL.COM POLAR EXPORT
Horten 11.00% thick 0.00% camber
Horten 11.00% thick 0.00% camber |  |  |  | Cl Max: | 1.075 | at alpha= | 20 | deg
JavaFoil+Calcfoil stall+Eppler ext transition |  |  |  | L/D Max: | 74.242 | at alpha= | 6.5 | deg
Re: | 4000000 |  |  | Cd Min: | 0.00832 | at alpha= | 0 | deg
Mach: | 0.5 |  |  | Cl=0 at alpha= | 0 | deg
|  |  |  | @ Cl=0.1, Cd= | 0.0083659
|  |  |  | @ Cl=0.4, Cd= | 0.0089513
|  |  |  | @ Cl=0.6, Cd= | 0.078555
alpha (deg) | Cl | Cd | Cm | Cl/Cd
-20 | -1.075 | 0.16402 | 0.008 | -6.557
-19.5 | -1.05 | 0.15913 | 0.008 | -6.597
-19 | -1.023 | 0.15379 | 0.007 | -6.654
-18.5 | -0.997 | 0.14895 | 0.007 | -6.69
-18 | -0.971 | 0.14477 | 0.007 | -6.705
-17.5 | -0.943 | 0.14057 | 0.007 | -6.709
-17 | -0.917 | 0.13639 | 0.006 | -6.725
-16.5 | -0.889 | 0.13161 | 0.006 | -6.759
-16 | -0.863 | 0.1276 | 0.006 | -6.766
-15.5 | -0.836 | 0.11963 | 0.006 | -6.989
-15 | -0.81 | 0.10645 | 0.006 | -7.613
-14.5 | -0.783 | 0.11164 | 0.005 | -7.01
-14 | -0.757 | 0.09816 | 0.005 | -7.711
-13.5 | -0.729 | 0.10104 | 0.005 | -7.215
-13 | -0.705 | 0.08826 | 0.005 | -7.985
-12.5 | -0.675 | 0.09029 | 0.004 | -7.478
-12 | -0.654 | 0.07823 | 0.005 | -8.354
-11.5 | -0.622 | 0.07953 | 0.004 | -7.825
-11 | -0.595 | 0.07891 | 0.004 | -7.534
-10.5 | -0.578 | 0.06456 | 0.005 | -8.953
-10 | -0.542 | 0.06776 | 0.003 | -7.997
-9.5 | -0.515 | 0.0654 | 0.003 | -7.868
-9 | -0.49 | 0.06076 | 0.003 | -8.063
-8.5 | -0.469 | 0.05316 | 0.004 | -8.824
-8 | -0.771 | 0.01599 | 0.005 | -48.19
-7.5 | -0.854 | 0.01314 | 0.005 | -64.995
-7 | -0.853 | 0.01199 | 0.005 | -71.171
-6.5 | -0.823 | 0.01111 | 0.005 | -74.107
-6 | -0.779 | 0.0109 | 0.004 | -71.472
-5.5 | -0.727 | 0.01081 | 0.004 | -67.255
-5 | -0.669 | 0.01084 | 0.004 | -61.698
-4.5 | -0.607 | 0.01024 | 0.003 | -59.287
-4 | -0.543 | 0.00989 | 0.003 | -54.91
-3.5 | -0.477 | 0.00936 | 0.002 | -50.993
-3 | -0.41 | 0.00895 | 0.002 | -45.876
-2.5 | -0.343 | 0.00917 | 0.002 | -37.389
-2 | -0.275 | 0.00888 | 0.001 | -30.935
-1.5 | -0.206 | 0.00858 | 0.001 | -24.034
-1 | -0.138 | 0.00841 | 0.001 | -16.358
-0.5 | -0.069 | 0.00835 | 0 | -8.245
0 | 0 | 0.00832 | 0 | 0
0.5 | 0.069 | 0.00833 | 0 | 8.265
1 | 0.138 | 0.00841 | -0.001 | 16.358
1.5 | 0.206 | 0.00863 | -0.001 | 23.913
2 | 0.275 | 0.00885 | -0.001 | 31.029
2.5 | 0.343 | 0.00913 | -0.002 | 37.533
3 | 0.41 | 0.00892 | -0.002 | 46.033
3.5 | 0.477 | 0.00933 | -0.002 | 51.167
4 | 0.543 | 0.00987 | -0.003 | 55.003
4.5 | 0.607 | 0.01023 | -0.003 | 59.33
5 | 0.669 | 0.01083 | -0.004 | 61.761
5.5 | 0.727 | 0.01076 | -0.004 | 67.572
6 | 0.779 | 0.01086 | -0.004 | 71.758
6.5 | 0.823 | 0.01109 | -0.005 | 74.242
7 | 0.853 | 0.01199 | -0.005 | 71.201
7.5 | 0.854 | 0.01311 | -0.005 | 65.137
8 | 0.771 | 0.01597 | -0.005 | 48.249
8.5 | 0.47 | 0.05269 | -0.004 | 8.914
9 | 0.489 | 0.06114 | -0.003 | 8.005
9.5 | 0.515 | 0.06558 | -0.003 | 7.846
10 | 0.542 | 0.06762 | -0.003 | 8.012
10.5 | 0.578 | 0.0648 | -0.005 | 8.915
11 | 0.595 | 0.07837 | -0.004 | 7.586
11.5 | 0.622 | 0.07937 | -0.004 | 7.841
12 | 0.653 | 0.07841 | -0.005 | 8.328
12.5 | 0.675 | 0.0897 | -0.004 | 7.528
13 | 0.704 | 0.08849 | -0.005 | 7.96
13.5 | 0.729 | 0.09993 | -0.005 | 7.296
14 | 0.757 | 0.09806 | -0.005 | 7.718
14.5 | 0.783 | 0.1119 | -0.005 | 6.994
15 | 0.81 | 0.10639 | -0.006 | 7.616
15.5 | 0.836 | 0.11991 | -0.006 | 6.973
16 | 0.863 | 0.12787 | -0.006 | 6.752
16.5 | 0.889 | 0.13128 | -0.006 | 6.775
17 | 0.917 | 0.13542 | -0.006 | 6.772
17.5 | 0.943 | 0.1397 | -0.007 | 6.751
18 | 0.971 | 0.14392 | -0.007 | 6.744
18.5 | 0.996 | 0.14852 | -0.007 | 6.709
19 | 1.023 | 0.1547 | -0.007 | 6.615
19.5 | 1.05 | 0.15935 | -0.008 | 6.588
20 | 1.075 | 0.16112 | -0.008 | 6.675

## 72. Re 4M Mach 0.50 (2)
BIGFOIL.COM POLAR EXPORT
Horten 11.00% thick 0.00% camber
Horten 11.00% thick 0.00% camber |  |  |  | Cl Max: | 1.1216 | at alpha= | 8.5 | deg
XFOIL ncrit=9 |  |  |  | L/D Max: | 97.7566 | at alpha= | 7 | deg
Re: | 4000000 |  |  | Cd Min: | 0.11736 | at alpha= | 13.5 | deg
Mach: | 0.5 |  |  | Cl=0 at alpha= | 0 | deg
|  |  |  | @ Cl=0.1, Cd= | 0.0052565
|  |  |  | @ Cl=0.4, Cd= | 0.0061218
|  |  |  | @ Cl=0.6, Cd= | 0.007091
alpha (deg) | Cl | Cd | Cm | Cl/Cd
-13.5 | -0.8388 | 0.11699 | -0.0029 | -7.1698
-13 | -0.8643 | 0.10439 | -0.01 | -8.2795
-12.5 | -0.8939 | 0.09196 | -0.0171 | -9.7205
-12 | -0.9242 | 0.07989 | -0.0238 | -11.5684
-11.5 | -0.9561 | 0.06761 | -0.0306 | -14.1414
-11 | -0.9846 | 0.05511 | -0.0383 | -17.8661
-10.5 | -1.0122 | 0.04262 | -0.0477 | -23.7494
-10 | -1.0415 | 0.03188 | -0.0549 | -32.6694
-9.5 | -1.073 | 0.02434 | -0.054 | -44.0838
-9 | -1.1056 | 0.01955 | -0.0435 | -56.5524
-8.5 | -1.1219 | 0.0155 | -0.0304 | -72.3806
-8 | -1.0809 | 0.01216 | -0.0237 | -88.8898
-7.5 | -1.0039 | 0.01046 | -0.0215 | -95.9751
-7 | -0.9235 | 0.00946 | -0.0202 | -97.6216
-6.5 | -0.8356 | 0.00865 | -0.021 | -96.6012
-6 | -0.7486 | 0.00797 | -0.0223 | -93.9272
-5.5 | -0.6832 | 0.00753 | -0.0196 | -90.7304
-5 | -0.622 | 0.00721 | -0.0165 | -86.2691
-4 | -0.4992 | 0.00656 | -0.0114 | -76.0976
-3.5 | -0.437 | 0.00628 | -0.0094 | -69.586
-3 | -0.3751 | 0.00601 | -0.0076 | -62.4126
-2.5 | -0.3128 | 0.00577 | -0.006 | -54.2114
-2 | -0.2506 | 0.00554 | -0.0046 | -45.2347
-1.5 | -0.188 | 0.00539 | -0.0033 | -34.8794
-0.5 | -0.0628 | 0.00521 | -0.001 | -12.0537
0 | 0 | 0.00519 | 0 | 0
0.5 | 0.0628 | 0.0052 | 0.0011 | 12.0769
1.5 | 0.188 | 0.00539 | 0.0033 | 34.8794
2 | 0.2505 | 0.00555 | 0.0046 | 45.1351
2.5 | 0.313 | 0.00575 | 0.006 | 54.4348
3.5 | 0.437 | 0.00628 | 0.0094 | 69.586
4 | 0.4991 | 0.00656 | 0.0114 | 76.0823
4.5 | 0.561 | 0.00688 | 0.0137 | 81.5407
5 | 0.622 | 0.00721 | 0.0165 | 86.2691
5.5 | 0.6832 | 0.00753 | 0.0196 | 90.7304
6 | 0.7486 | 0.00797 | 0.0223 | 93.9272
6.5 | 0.8358 | 0.00865 | 0.021 | 96.6243
7 | 0.9238 | 0.00945 | 0.0202 | 97.7566
7.5 | 1.0042 | 0.01046 | 0.0215 | 96.0038
8 | 1.0813 | 0.01216 | 0.0237 | 88.9227
8.5 | 1.1216 | 0.01551 | 0.0305 | 72.3146
9 | 1.1062 | 0.01956 | 0.0434 | 56.5542
9.5 | 1.0724 | 0.02445 | 0.0539 | 43.8609
10 | 1.0406 | 0.03209 | 0.0546 | 32.4275
10.5 | 1.0112 | 0.04295 | 0.0471 | 23.5437
11 | 0.9846 | 0.05542 | 0.0378 | 17.7661
11.5 | 0.9565 | 0.06785 | 0.0301 | 14.0973
12 | 0.9248 | 0.08012 | 0.0233 | 11.5427
12.5 | 0.8922 | 0.09252 | 0.0163 | 9.6433
13 | 0.865 | 0.10467 | 0.0094 | 8.2641
13.5 | 0.8391 | 0.11736 | 0.0022 | 7.1498

## 73. Re 5M Mach 0.00 (1)
BIGFOIL.COM POLAR EXPORT
Horten 11.00% thick 0.00% camber
Horten 11.00% thick 0.00% camber |  |  |  | Cl Max: | 1.1 | at alpha= | 12 | deg
JavaFoil+Calcfoil stall+Eppler ext transition |  |  |  | L/D Max: | 95.119 | at alpha= | 10 | deg
Re: | 5000000 |  |  | Cd Min: | 0.00749 | at alpha= | 0 | deg
Mach: | 0 |  |  | Cl=0 at alpha= | 0 | deg
|  |  |  | @ Cl=0.1, Cd= | 0.0085161
|  |  |  | @ Cl=0.4, Cd= | 0.0088198
|  |  |  | @ Cl=0.6, Cd= | 0.010112
alpha (deg) | Cl | Cd | Cm | Cl/Cd
-17 | -0.851 | 0.10849 | 0.007 | -7.844
-16.5 | -0.878 | 0.0981 | 0.007 | -8.95
-16 | -0.906 | 0.08709 | 0.007 | -10.398
-15.5 | -0.933 | 0.07528 | 0.007 | -12.39
-15 | -0.962 | 0.06195 | 0.007 | -15.529
-14.5 | -0.995 | 0.04765 | 0.007 | -20.89
-14 | -1.028 | 0.03575 | 0.007 | -28.755
-13.5 | -1.058 | 0.02646 | 0.007 | -39.991
-13 | -1.081 | 0.02055 | 0.007 | -52.636
-12.5 | -1.095 | 0.01726 | 0.007 | -63.476
-12 | -1.1 | 0.0153 | 0.007 | -71.85
-11.5 | -1.096 | 0.01403 | 0.007 | -78.085
-11 | -1.084 | 0.01315 | 0.007 | -82.424
-10.5 | -1.065 | 0.01244 | 0.006 | -85.618
-10 | -1.041 | 0.01094 | 0.006 | -95.119
-9.5 | -1.011 | 0.01126 | 0.006 | -89.771
-9 | -0.976 | 0.01124 | 0.005 | -86.819
-8.5 | -0.936 | 0.01135 | 0.005 | -82.536
-8 | -0.894 | 0.01151 | 0.005 | -77.653
-7.5 | -0.848 | 0.01109 | 0.005 | -76.502
-7 | -0.8 | 0.01144 | 0.004 | -69.963
-6.5 | -0.75 | 0.01103 | 0.004 | -67.954
-6 | -0.697 | 0.01066 | 0.004 | -65.365
-5.5 | -0.643 | 0.01035 | 0.003 | -62.116
-5 | -0.587 | 0.01004 | 0.003 | -58.479
-4.5 | -0.531 | 0.01032 | 0.003 | -51.444
-4 | -0.473 | 0.00995 | 0.002 | -47.552
-3.5 | -0.415 | 0.0089 | 0.002 | -46.659
-3 | -0.357 | 0.00859 | 0.002 | -41.484
-2.5 | -0.298 | 0.00841 | 0.002 | -35.386
-2 | -0.238 | 0.0082 | 0.001 | -29.061
-1.5 | -0.179 | 0.00808 | 0.001 | -22.145
-1 | -0.119 | 0.00869 | 0.001 | -13.733
-0.5 | -0.06 | 0.00815 | 0 | -7.321
0 | 0 | 0.00749 | 0 | 0
0.5 | 0.06 | 0.00815 | 0 | 7.321
1 | 0.119 | 0.00869 | -0.001 | 13.734
1.5 | 0.179 | 0.00808 | -0.001 | 22.145
2 | 0.238 | 0.0082 | -0.001 | 29.061
2.5 | 0.298 | 0.00841 | -0.002 | 35.386
3 | 0.357 | 0.00859 | -0.002 | 41.484
3.5 | 0.415 | 0.0089 | -0.002 | 46.659
4 | 0.473 | 0.00995 | -0.002 | 47.552
4.5 | 0.531 | 0.01032 | -0.003 | 51.444
5 | 0.587 | 0.01004 | -0.003 | 58.479
5.5 | 0.643 | 0.01035 | -0.003 | 62.116
6 | 0.697 | 0.01066 | -0.004 | 65.365
6.5 | 0.75 | 0.01103 | -0.004 | 67.954
7 | 0.8 | 0.01144 | -0.004 | 69.963
7.5 | 0.848 | 0.01109 | -0.005 | 76.502
8 | 0.894 | 0.01151 | -0.005 | 77.653
8.5 | 0.936 | 0.01135 | -0.005 | 82.536
9 | 0.976 | 0.01124 | -0.005 | 86.819
9.5 | 1.011 | 0.01126 | -0.006 | 89.771
10 | 1.041 | 0.01094 | -0.006 | 95.119
10.5 | 1.065 | 0.01244 | -0.006 | 85.618
11 | 1.084 | 0.01315 | -0.007 | 82.424
11.5 | 1.096 | 0.01403 | -0.007 | 78.085
12 | 1.1 | 0.0153 | -0.007 | 71.85
12.5 | 1.095 | 0.01726 | -0.007 | 63.476
13 | 1.081 | 0.02055 | -0.007 | 52.636
13.5 | 1.058 | 0.02646 | -0.007 | 39.991
14 | 1.028 | 0.03575 | -0.007 | 28.755
14.5 | 0.995 | 0.04765 | -0.007 | 20.89
15 | 0.962 | 0.06195 | -0.007 | 15.529
15.5 | 0.933 | 0.07528 | -0.007 | 12.39
16 | 0.906 | 0.08709 | -0.007 | 10.398
16.5 | 0.878 | 0.0981 | -0.007 | 8.95
17 | 0.851 | 0.10849 | -0.007 | 7.844

## 74. Re 5M Mach 0.00 (2)
BIGFOIL.COM POLAR EXPORT
Horten 11.00% thick 0.00% camber
Horten 11.00% thick 0.00% camber |  |  |  | Cl Max: | 1.6779 | at alpha= | 19 | deg
XFOIL ncrit=9 |  |  |  | L/D Max: | 111.385 | at alpha= | 10 | deg
Re: | 5000000 |  |  | Cd Min: | 0.05034 | at alpha= | 20 | deg
Mach: | 0 |  |  | Cl=0 at alpha= | 0.00092937 | deg
|  |  |  | @ Cl=0.1, Cd= | 0.004913
|  |  |  | @ Cl=0.4, Cd= | 0.0057098
|  |  |  | @ Cl=0.6, Cd= | 0.0065242
alpha (deg) | Cl | Cd | Cm | Cl/Cd
-20 | -1.6482 | 0.05032 | -0.0356 | -32.7544
-19.5 | -1.6697 | 0.04167 | -0.0391 | -40.0696
-19 | -1.6735 | 0.03578 | -0.0407 | -46.7719
-18.5 | -1.6725 | 0.03096 | -0.041 | -54.0213
-18 | -1.6622 | 0.02754 | -0.0402 | -60.3558
-17.5 | -1.6479 | 0.02482 | -0.0385 | -66.394
-17 | -1.6315 | 0.02258 | -0.036 | -72.2542
-16.5 | -1.6099 | 0.02093 | -0.0331 | -76.9183
-16 | -1.5848 | 0.01964 | -0.0298 | -80.6925
-15.5 | -1.5665 | 0.0182 | -0.0248 | -86.0714
-15 | -1.5396 | 0.01707 | -0.0207 | -90.1933
-14.5 | -1.505 | 0.01609 | -0.0178 | -93.5364
-14 | -1.4668 | 0.01525 | -0.0153 | -96.1836
-13.5 | -1.4266 | 0.01449 | -0.0131 | -98.4541
-13 | -1.3844 | 0.01382 | -0.011 | -100.1737
-12.5 | -1.3427 | 0.01307 | -0.0088 | -102.7314
-12 | -1.3007 | 0.01233 | -0.0065 | -105.4907
-11.5 | -1.2575 | 0.01174 | -0.0044 | -107.1124
-11 | -1.2138 | 0.01123 | -0.0022 | -108.0855
-10.5 | -1.1714 | 0.01067 | 0.0003 | -109.7844
-10 | -1.1257 | 0.01011 | 0.0021 | -111.3452
-9.5 | -1.0644 | 0.00964 | 0.0006 | -110.4149
-9 | -1.0028 | 0.0091 | -0.0009 | -110.1978
-8.5 | -0.94 | 0.00867 | -0.0027 | -108.4198
-8 | -0.8811 | 0.00819 | -0.0035 | -107.5824
-7.5 | -0.8203 | 0.00776 | -0.0047 | -105.7088
-7 | -0.7518 | 0.00735 | -0.0076 | -102.2857
-6.5 | -0.6871 | 0.00696 | -0.0097 | -98.7213
-6 | -0.6324 | 0.00667 | -0.0093 | -94.8126
-5.5 | -0.5814 | 0.00644 | -0.0082 | -90.2795
-4.5 | -0.4785 | 0.00602 | -0.006 | -79.485
-4 | -0.4264 | 0.00582 | -0.0052 | -73.2646
-3.5 | -0.3736 | 0.00562 | -0.0044 | -66.4769
-3 | -0.3207 | 0.00544 | -0.0037 | -58.9522
-2.5 | -0.2677 | 0.00527 | -0.003 | -50.797
-2 | -0.2145 | 0.00512 | -0.0023 | -41.8945
-1.5 | -0.1611 | 0.00501 | -0.0017 | -32.1557
-1 | -0.1075 | 0.00492 | -0.0011 | -21.8496
-0.5 | -0.0537 | 0.00487 | -0.0006 | -11.0267
0 | -0.0001 | 0.00485 | 0 | -0.020619
0.5 | 0.0537 | 0.00487 | 0.0006 | 11.0267
1 | 0.1075 | 0.00492 | 0.0011 | 21.8496
1.5 | 0.161 | 0.00501 | 0.0017 | 32.1357
2 | 0.2144 | 0.00512 | 0.0023 | 41.875
2.5 | 0.2677 | 0.00527 | 0.003 | 50.797
3 | 0.3207 | 0.00545 | 0.0037 | 58.844
3.5 | 0.3737 | 0.00561 | 0.0044 | 66.6132
4 | 0.4264 | 0.00581 | 0.0052 | 73.3907
4.5 | 0.4785 | 0.00601 | 0.0061 | 79.6173
5.5 | 0.5813 | 0.00644 | 0.0082 | 90.264
6 | 0.6324 | 0.00667 | 0.0094 | 94.8126
6.5 | 0.6871 | 0.00696 | 0.0097 | 98.7213
7 | 0.7518 | 0.00735 | 0.0076 | 102.2857
7.5 | 0.8204 | 0.00777 | 0.0047 | 105.5856
8 | 0.8813 | 0.00819 | 0.0035 | 107.6068
8.5 | 0.9403 | 0.00867 | 0.0026 | 108.4544
9 | 1.0031 | 0.00909 | 0.0009 | 110.352
9.5 | 1.0646 | 0.00964 | -0.0007 | 110.4357
10 | 1.1261 | 0.01011 | -0.0022 | 111.3848
10.5 | 1.1713 | 0.01066 | -0.0003 | 109.878
11 | 1.2137 | 0.01123 | 0.0022 | 108.0766
11.5 | 1.2575 | 0.01173 | 0.0044 | 107.2038
12 | 1.3008 | 0.01234 | 0.0065 | 105.4133
12.5 | 1.3429 | 0.01308 | 0.0087 | 102.6682
13 | 1.385 | 0.01382 | 0.0109 | 100.2171
13.5 | 1.4273 | 0.01449 | 0.0129 | 98.5024
14 | 1.4677 | 0.01525 | 0.0152 | 96.2426
14.5 | 1.5056 | 0.01611 | 0.0177 | 93.4575
15 | 1.5405 | 0.0171 | 0.0205 | 90.0877
15.5 | 1.5655 | 0.01835 | 0.0249 | 85.3134
16 | 1.5872 | 0.01962 | 0.0294 | 80.897
16.5 | 1.6113 | 0.02098 | 0.0327 | 76.8017
17 | 1.6332 | 0.02263 | 0.0356 | 72.1697
17.5 | 1.6505 | 0.02481 | 0.0381 | 66.5256
18 | 1.6655 | 0.02747 | 0.0397 | 60.6298
18.5 | 1.6733 | 0.03114 | 0.0405 | 53.7347
19 | 1.6779 | 0.0356 | 0.0402 | 47.132
19.5 | 1.6701 | 0.04199 | 0.0384 | 39.7738
20 | 1.6513 | 0.05034 | 0.035 | 32.8029

## 75. Re 5M Mach 0.10 (1)
BIGFOIL.COM POLAR EXPORT
Horten 11.00% thick 0.00% camber
Horten 11.00% thick 0.00% camber |  |  |  | Cl Max: | 1.088 | at alpha= | 12 | deg
JavaFoil+Calcfoil stall+Eppler ext transition |  |  |  | L/D Max: | 92.464 | at alpha= | 9.5 | deg
Re: | 5000000 |  |  | Cd Min: | 0.00755 | at alpha= | 0 | deg
Mach: | 0.1 |  |  | Cl=0 at alpha= | 0 | deg
|  |  |  | @ Cl=0.1, Cd= | 0.00852
|  |  |  | @ Cl=0.4, Cd= | 0.0088693
|  |  |  | @ Cl=0.6, Cd= | 0.010132
alpha (deg) | Cl | Cd | Cm | Cl/Cd
-17 | -0.805 | 0.11436 | 0.006 | -7.042
-16.5 | -0.834 | 0.10476 | 0.006 | -7.965
-16 | -0.863 | 0.09509 | 0.006 | -9.077
-15.5 | -0.892 | 0.08337 | 0.007 | -10.701
-15 | -0.921 | 0.07082 | 0.007 | -13.01
-14.5 | -0.958 | 0.05479 | 0.007 | -17.485
-14 | -0.994 | 0.04123 | 0.007 | -24.101
-13.5 | -1.028 | 0.03043 | 0.007 | -33.77
-13 | -1.058 | 0.02268 | 0.007 | -46.636
-12.5 | -1.078 | 0.01835 | 0.007 | -58.74
-12 | -1.088 | 0.01578 | 0.007 | -68.952
-11.5 | -1.087 | 0.01439 | 0.007 | -75.538
-11 | -1.079 | 0.01337 | 0.007 | -80.669
-10.5 | -1.063 | 0.01261 | 0.006 | -84.234
-10 | -1.04 | 0.01199 | 0.006 | -86.706
-9.5 | -1.012 | 0.01094 | 0.006 | -92.464
-9 | -0.977 | 0.01138 | 0.005 | -85.824
-8.5 | -0.939 | 0.01147 | 0.005 | -81.852
-8 | -0.897 | 0.01163 | 0.005 | -77.117
-7.5 | -0.851 | 0.01119 | 0.005 | -76.096
-7 | -0.804 | 0.0115 | 0.004 | -69.863
-6.5 | -0.753 | 0.01108 | 0.004 | -67.928
-6 | -0.7 | 0.0107 | 0.004 | -65.42
-5.5 | -0.646 | 0.01037 | 0.003 | -62.294
-5 | -0.59 | 0.01008 | 0.003 | -58.573
-4.5 | -0.533 | 0.00969 | 0.003 | -55.02
-4 | -0.476 | 0.00998 | 0.002 | -47.659
-3.5 | -0.417 | 0.00895 | 0.002 | -46.601
-3 | -0.358 | 0.00867 | 0.002 | -41.32
-2.5 | -0.299 | 0.00842 | 0.002 | -35.496
-2 | -0.239 | 0.00824 | 0.001 | -29.063
-1.5 | -0.18 | 0.00812 | 0.001 | -22.149
-1 | -0.12 | 0.0087 | 0.001 | -13.777
-0.5 | -0.06 | 0.00816 | 0 | -7.347
0 | 0 | 0.00755 | 0 | 0
0.5 | 0.06 | 0.00816 | 0 | 7.347
1 | 0.12 | 0.0087 | -0.001 | 13.777
1.5 | 0.18 | 0.00812 | -0.001 | 22.149
2 | 0.239 | 0.00824 | -0.001 | 29.063
2.5 | 0.299 | 0.00842 | -0.002 | 35.496
3 | 0.358 | 0.00867 | -0.002 | 41.32
3.5 | 0.417 | 0.00895 | -0.002 | 46.601
4 | 0.476 | 0.00998 | -0.002 | 47.659
4.5 | 0.533 | 0.00969 | -0.003 | 55.02
5 | 0.59 | 0.01008 | -0.003 | 58.573
5.5 | 0.646 | 0.01037 | -0.003 | 62.294
6 | 0.7 | 0.0107 | -0.004 | 65.42
6.5 | 0.753 | 0.01108 | -0.004 | 67.928
7 | 0.804 | 0.0115 | -0.004 | 69.863
7.5 | 0.851 | 0.01119 | -0.005 | 76.096
8 | 0.897 | 0.01163 | -0.005 | 77.117
8.5 | 0.939 | 0.01147 | -0.005 | 81.852
9 | 0.977 | 0.01138 | -0.005 | 85.824
9.5 | 1.012 | 0.01094 | -0.006 | 92.464
10 | 1.04 | 0.01199 | -0.006 | 86.706
10.5 | 1.063 | 0.01261 | -0.006 | 84.234
11 | 1.079 | 0.01337 | -0.007 | 80.669
11.5 | 1.087 | 0.01439 | -0.007 | 75.538
12 | 1.088 | 0.01578 | -0.007 | 68.952
12.5 | 1.078 | 0.01835 | -0.007 | 58.74
13 | 1.058 | 0.02268 | -0.007 | 46.636
13.5 | 1.028 | 0.03043 | -0.007 | 33.77
14 | 0.994 | 0.04123 | -0.007 | 24.101
14.5 | 0.958 | 0.05479 | -0.007 | 17.485
15 | 0.921 | 0.07082 | -0.007 | 13.01
15.5 | 0.892 | 0.08374 | -0.007 | 10.648
16 | 0.863 | 0.09509 | -0.006 | 9.077
16.5 | 0.834 | 0.10502 | -0.006 | 7.943
17 | 0.805 | 0.11436 | -0.006 | 7.042

## 76. Re 5M Mach 0.10 (2)
BIGFOIL.COM POLAR EXPORT
Horten 11.00% thick 0.00% camber
Horten 11.00% thick 0.00% camber |  |  |  | Cl Max: | 1.6545 | at alpha= | 18.5 | deg
XFOIL ncrit=9 |  |  |  | L/D Max: | 110.702 | at alpha= | 10 | deg
Re: | 5000000 |  |  | Cd Min: | 0.06251 | at alpha= | 20 | deg
Mach: | 0.1 |  |  | Cl=0 at alpha= | 0.00092251 | deg
|  |  |  | @ Cl=0.1, Cd= | 0.004921
|  |  |  | @ Cl=0.4, Cd= | 0.0057213
|  |  |  | @ Cl=0.6, Cd= | 0.0065382
alpha (deg) | Cl | Cd | Cm | Cl/Cd
-20 | -1.5859 | 0.06236 | -0.0313 | -25.4314
-19.5 | -1.6276 | 0.0501 | -0.0375 | -32.487
-19 | -1.6454 | 0.04177 | -0.041 | -39.3919
-18.5 | -1.6546 | 0.03514 | -0.0428 | -47.0859
-18 | -1.6496 | 0.03067 | -0.043 | -53.7855
-17.5 | -1.6412 | 0.02701 | -0.042 | -60.7627
-17 | -1.6288 | 0.02414 | -0.0399 | -67.4731
-16.5 | -1.6102 | 0.02206 | -0.0371 | -72.9918
-16 | -1.5869 | 0.0205 | -0.0338 | -77.4098
-15.5 | -1.5625 | 0.01918 | -0.03 | -81.4651
-15 | -1.5437 | 0.01781 | -0.0245 | -86.676
-14.5 | -1.5121 | 0.01665 | -0.0209 | -90.8168
-14 | -1.4754 | 0.01569 | -0.018 | -94.0344
-13.5 | -1.4359 | 0.01484 | -0.0154 | -96.7588
-13 | -1.3939 | 0.0141 | -0.013 | -98.8582
-12.5 | -1.3506 | 0.01343 | -0.0108 | -100.5659
-12 | -1.309 | 0.01259 | -0.0083 | -103.9714
-11.5 | -1.2659 | 0.01193 | -0.0059 | -106.1106
-11 | -1.2222 | 0.01137 | -0.0035 | -107.4934
-10.5 | -1.1785 | 0.01086 | -0.001 | -108.5175
-10 | -1.1343 | 0.01025 | 0.0014 | -110.6634
-9.5 | -1.0725 | 0.00972 | 0 | -110.3395
-9 | -1.0101 | 0.0092 | -0.0015 | -109.7935
-8.5 | -0.9468 | 0.00873 | -0.0032 | -108.4536
-8 | -0.8871 | 0.00825 | -0.004 | -107.5273
-7.5 | -0.8257 | 0.00782 | -0.0051 | -105.5882
-7 | -0.7566 | 0.0074 | -0.008 | -102.2432
-6.5 | -0.6912 | 0.007 | -0.0101 | -98.7429
-6 | -0.6362 | 0.0067 | -0.0097 | -94.9552
-5.5 | -0.5849 | 0.00646 | -0.0084 | -90.5418
-5 | -0.5333 | 0.00627 | -0.0073 | -85.0558
-4.5 | -0.4813 | 0.00604 | -0.0062 | -79.6854
-4 | -0.4288 | 0.00584 | -0.0053 | -73.4247
-3.5 | -0.3758 | 0.00564 | -0.0045 | -66.6312
-3 | -0.3225 | 0.00546 | -0.0038 | -59.0659
-2.5 | -0.2692 | 0.00528 | -0.003 | -50.9848
-2 | -0.2157 | 0.00513 | -0.0024 | -42.0468
-1.5 | -0.162 | 0.00502 | -0.0017 | -32.2709
-1 | -0.1081 | 0.00493 | -0.0011 | -21.927
-0.5 | -0.054 | 0.00487 | -0.0006 | -11.0883
0 | -0.0001 | 0.00486 | 0 | -0.020576
0.5 | 0.0541 | 0.00487 | 0.0006 | 11.1088
1 | 0.1081 | 0.00493 | 0.0011 | 21.927
1.5 | 0.1619 | 0.00502 | 0.0017 | 32.251
2 | 0.2157 | 0.00513 | 0.0024 | 42.0468
2.5 | 0.2692 | 0.00528 | 0.003 | 50.9848
3 | 0.3225 | 0.00546 | 0.0038 | 59.0659
3.5 | 0.3758 | 0.00563 | 0.0045 | 66.7496
4 | 0.4288 | 0.00583 | 0.0053 | 73.5506
4.5 | 0.4812 | 0.00603 | 0.0062 | 79.801
5 | 0.5333 | 0.00627 | 0.0073 | 85.0558
5.5 | 0.5848 | 0.00647 | 0.0084 | 90.3864
6 | 0.6361 | 0.0067 | 0.0097 | 94.9403
6.5 | 0.6912 | 0.007 | 0.0101 | 98.7429
7 | 0.7566 | 0.0074 | 0.008 | 102.2432
7.5 | 0.8258 | 0.00783 | 0.0051 | 105.4662
8 | 0.8874 | 0.00825 | 0.0039 | 107.5636
8.5 | 0.947 | 0.00873 | 0.0031 | 108.4765
9 | 1.0103 | 0.00919 | 0.0015 | 109.9347
9.5 | 1.0727 | 0.00972 | 0 | 110.3601
10 | 1.1347 | 0.01025 | -0.0014 | 110.7024
10.5 | 1.1785 | 0.01084 | 0.001 | 108.7177
11 | 1.222 | 0.01137 | 0.0035 | 107.4758
11.5 | 1.266 | 0.01192 | 0.0059 | 106.2081
12 | 1.3092 | 0.0126 | 0.0083 | 103.9048
12.5 | 1.3511 | 0.01341 | 0.0107 | 100.7532
13 | 1.3945 | 0.01409 | 0.0129 | 98.9709
13.5 | 1.4366 | 0.01483 | 0.0152 | 96.8712
14 | 1.4762 | 0.01569 | 0.0178 | 94.0854
14.5 | 1.5126 | 0.01669 | 0.0208 | 90.6291
15 | 1.5445 | 0.01786 | 0.0243 | 86.4782
15.5 | 1.5642 | 0.01919 | 0.0296 | 81.5112
16 | 1.5892 | 0.0205 | 0.0334 | 77.522
16.5 | 1.611 | 0.02216 | 0.0368 | 72.6986
17 | 1.6298 | 0.02424 | 0.0396 | 67.236
17.5 | 1.6436 | 0.02701 | 0.0416 | 60.8515
18 | 1.6536 | 0.03053 | 0.0426 | 54.1631
18.5 | 1.6545 | 0.03546 | 0.0423 | 46.6582
19 | 1.6494 | 0.04165 | 0.0405 | 39.6014
19.5 | 1.6275 | 0.05055 | 0.0367 | 32.1958
20 | 1.5883 | 0.06251 | 0.0307 | 25.4087

## 77. Re 5M Mach 0.25 (1)
BIGFOIL.COM POLAR EXPORT
Horten 11.00% thick 0.00% camber
Horten 11.00% thick 0.00% camber |  |  |  | Cl Max: | 1.032 | at alpha= | 10.5 | deg
JavaFoil+Calcfoil stall+Eppler ext transition |  |  |  | L/D Max: | 88.099 | at alpha= | 9 | deg
Re: | 5000000 |  |  | Cd Min: | 0.00764 | at alpha= | 0 | deg
Mach: | 0.25 |  |  | Cl=0 at alpha= | 0 | deg
|  |  |  | @ Cl=0.1, Cd= | 0.0077374
|  |  |  | @ Cl=0.4, Cd= | 0.0090253
|  |  |  | @ Cl=0.6, Cd= | 0.0097076
alpha (deg) | Cl | Cd | Cm | Cl/Cd
-15.5 | -0.602 | 0.11836 | 0.005 | -5.084
-15 | -0.654 | 0.10861 | 0.005 | -6.022
-14.5 | -0.704 | 0.09813 | 0.005 | -7.171
-14 | -0.751 | 0.087 | 0.006 | -8.632
-13.5 | -0.799 | 0.0732 | 0.006 | -10.915
-13 | -0.854 | 0.05502 | 0.006 | -15.515
-12.5 | -0.912 | 0.03713 | 0.007 | -24.574
-12 | -0.97 | 0.02381 | 0.007 | -40.732
-11.5 | -1.008 | 0.01794 | 0.007 | -56.196
-11 | -1.027 | 0.01539 | 0.007 | -66.723
-10.5 | -1.032 | 0.01392 | 0.006 | -74.109
-10 | -1.025 | 0.01299 | 0.006 | -78.885
-9.5 | -1.007 | 0.01223 | 0.006 | -82.327
-9 | -0.98 | 0.01113 | 0.006 | -88.105
-8.5 | -0.947 | 0.01155 | 0.005 | -82.039
-8 | -0.909 | 0.01158 | 0.005 | -78.47
-7.5 | -0.866 | 0.01108 | 0.005 | -78.203
-7 | -0.82 | 0.01125 | 0.004 | -72.891
-6.5 | -0.77 | 0.01154 | 0.004 | -66.696
-6 | -0.717 | 0.01109 | 0.004 | -64.609
-5.5 | -0.662 | 0.01075 | 0.003 | -61.559
-5 | -0.605 | 0.01034 | 0.003 | -58.569
-4.5 | -0.547 | 0.01 | 0.003 | -54.745
-4 | -0.488 | 0.00955 | 0.003 | -51.152
-3.5 | -0.428 | 0.00917 | 0.002 | -46.698
-3 | -0.368 | 0.00886 | 0.002 | -41.518
-2.5 | -0.307 | 0.00862 | 0.002 | -35.646
-2 | -0.246 | 0.00842 | 0.001 | -29.223
-1.5 | -0.185 | 0.00786 | 0.001 | -23.505
-1 | -0.123 | 0.00776 | 0.001 | -15.884
-0.5 | -0.062 | 0.0077 | 0 | -8.008
0 | 0 | 0.00764 | 0 | 0
0.5 | 0.062 | 0.0077 | 0 | 8.008
1 | 0.123 | 0.00776 | -0.001 | 15.884
1.5 | 0.185 | 0.00786 | -0.001 | 23.505
2 | 0.246 | 0.00842 | -0.001 | 29.223
2.5 | 0.307 | 0.00862 | -0.002 | 35.646
3 | 0.368 | 0.00886 | -0.002 | 41.518
3.5 | 0.428 | 0.00917 | -0.002 | 46.698
4 | 0.488 | 0.00955 | -0.003 | 51.152
4.5 | 0.547 | 0.01 | -0.003 | 54.745
5 | 0.605 | 0.00968 | -0.003 | 62.564
5.5 | 0.662 | 0.01075 | -0.003 | 61.559
6 | 0.717 | 0.01112 | -0.004 | 64.455
6.5 | 0.77 | 0.01154 | -0.004 | 66.696
7 | 0.82 | 0.01125 | -0.004 | 72.888
7.5 | 0.866 | 0.01108 | -0.005 | 78.214
8 | 0.909 | 0.01157 | -0.005 | 78.562
8.5 | 0.947 | 0.01102 | -0.005 | 85.925
9 | 0.98 | 0.01113 | -0.006 | 88.099
9.5 | 1.007 | 0.01223 | -0.006 | 82.331
10 | 1.025 | 0.0127 | -0.006 | 80.706
10.5 | 1.032 | 0.01393 | -0.006 | 74.09
11 | 1.027 | 0.01538 | -0.007 | 66.798
11.5 | 1.007 | 0.01818 | -0.007 | 55.382
12 | 0.968 | 0.02452 | -0.007 | 39.457
12.5 | 0.912 | 0.0374 | -0.007 | 24.392
13 | 0.85 | 0.05676 | -0.006 | 14.983
13.5 | 0.798 | 0.07415 | -0.006 | 10.759
14 | 0.75 | 0.08752 | -0.006 | 8.573
14.5 | 0.704 | 0.09782 | -0.005 | 7.197
15 | 0.654 | 0.10797 | -0.005 | 6.061
15.5 | 0.602 | 0.11794 | -0.005 | 5.104

## 78. Re 5M Mach 0.25 (2)
BIGFOIL.COM POLAR EXPORT
Horten 11.00% thick 0.00% camber
Horten 11.00% thick 0.00% camber |  |  |  | Cl Max: | 1.5361 | at alpha= | 15.5 | deg
XFOIL ncrit=9 |  |  |  | L/D Max: | 108.058 | at alpha= | 9 | deg
Re: | 5000000 |  |  | Cd Min: | 0.1739 | at alpha= | 20 | deg
Mach: | 0.25 |  |  | Cl=0 at alpha= | 0 | deg
|  |  |  | @ Cl=0.1, Cd= | 0.0049798
|  |  |  | @ Cl=0.4, Cd= | 0.0057883
|  |  |  | @ Cl=0.6, Cd= | 0.0066221
alpha (deg) | Cl | Cd | Cm | Cl/Cd
-20 | -1.0187 | 0.17371 | 0.0308 | -5.8644
-19.5 | -1.0759 | 0.15318 | 0.0178 | -7.0238
-19 | -1.1597 | 0.12981 | 0.0034 | -8.9338
-18.5 | -1.2971 | 0.0999 | -0.0148 | -12.984
-18 | -1.3678 | 0.08187 | -0.0252 | -16.707
-17.5 | -1.4539 | 0.06222 | -0.037 | -23.3671
-17 | -1.4952 | 0.04945 | -0.0444 | -30.2366
-16.5 | -1.5282 | 0.03872 | -0.0498 | -39.468
-16 | -1.5337 | 0.03221 | -0.0514 | -47.6156
-15.5 | -1.535 | 0.02711 | -0.0506 | -56.6212
-15 | -1.5263 | 0.02363 | -0.0476 | -64.5916
-14.5 | -1.5107 | 0.02116 | -0.0432 | -71.3941
-14 | -1.4885 | 0.0194 | -0.038 | -76.7268
-13.5 | -1.4717 | 0.01765 | -0.0311 | -83.3824
-13 | -1.4374 | 0.01627 | -0.0265 | -88.3467
-12.5 | -1.3973 | 0.01514 | -0.0225 | -92.2919
-12 | -1.354 | 0.01418 | -0.0189 | -95.4866
-11.5 | -1.3083 | 0.01339 | -0.0156 | -97.7072
-11 | -1.2659 | 0.01241 | -0.0118 | -102.0064
-10.5 | -1.2212 | 0.01168 | -0.0082 | -104.5548
-10 | -1.1762 | 0.01106 | -0.0047 | -106.3472
-9.5 | -1.1174 | 0.01035 | -0.0041 | -107.9614
-9 | -1.0512 | 0.00973 | -0.0051 | -108.037
-8.5 | -0.9845 | 0.00913 | -0.0063 | -107.8313
-8 | -0.9206 | 0.00864 | -0.0069 | -106.5509
-7.5 | -0.8565 | 0.00811 | -0.0076 | -105.6104
-7 | -0.784 | 0.00763 | -0.0102 | -102.7523
-6.5 | -0.7147 | 0.00719 | -0.0121 | -99.4019
-6 | -0.6571 | 0.00688 | -0.0115 | -95.5087
-5.5 | -0.6038 | 0.00664 | -0.01 | -90.9337
-5 | -0.5507 | 0.00639 | -0.0085 | -86.1815
-4.5 | -0.4966 | 0.00618 | -0.0073 | -80.356
-4 | -0.4422 | 0.00595 | -0.0062 | -74.3193
-3.5 | -0.3874 | 0.00575 | -0.0052 | -67.3739
-3 | -0.3326 | 0.00552 | -0.0043 | -60.2536
-2.5 | -0.2774 | 0.00537 | -0.0035 | -51.6574
-2 | -0.2223 | 0.0052 | -0.0027 | -42.75
-1.5 | -0.1668 | 0.00508 | -0.002 | -32.8346
-1 | -0.1113 | 0.00499 | -0.0013 | -22.3046
-0.5 | -0.0557 | 0.00494 | -0.0006 | -11.2753
0.5 | 0.0557 | 0.00494 | 0.0006 | 11.2753
1 | 0.1113 | 0.00499 | 0.0013 | 22.3046
1.5 | 0.1667 | 0.00508 | 0.002 | 32.815
2 | 0.2222 | 0.0052 | 0.0027 | 42.7308
2.5 | 0.2775 | 0.00535 | 0.0035 | 51.8692
3 | 0.3326 | 0.00553 | 0.0043 | 60.1447
4 | 0.4422 | 0.00595 | 0.0062 | 74.3193
4.5 | 0.4965 | 0.00618 | 0.0073 | 80.3398
5 | 0.5506 | 0.00639 | 0.0085 | 86.1659
5.5 | 0.6038 | 0.00664 | 0.01 | 90.9337
6 | 0.657 | 0.00688 | 0.0115 | 95.4942
6.5 | 0.7147 | 0.00719 | 0.0122 | 99.4019
7 | 0.7841 | 0.00763 | 0.0102 | 102.7654
7.5 | 0.8566 | 0.00812 | 0.0075 | 105.4926
8 | 0.9208 | 0.00864 | 0.0068 | 106.5741
8.5 | 0.9848 | 0.00913 | 0.0062 | 107.8642
9 | 1.0514 | 0.00973 | 0.0051 | 108.0576
9.5 | 1.1178 | 0.01035 | 0.0041 | 108
10 | 1.176 | 0.01106 | 0.0048 | 106.3291
10.5 | 1.2212 | 0.01167 | 0.0083 | 104.6444
11 | 1.2659 | 0.0124 | 0.0118 | 102.0887
11.5 | 1.3088 | 0.01336 | 0.0155 | 97.9641
12 | 1.3544 | 0.01418 | 0.0188 | 95.5148
12.5 | 1.3978 | 0.01515 | 0.0224 | 92.264
13 | 1.4384 | 0.01626 | 0.0263 | 88.4625
13.5 | 1.4722 | 0.01769 | 0.031 | 83.2222
14 | 1.4891 | 0.01947 | 0.0379 | 76.4818
14.5 | 1.5095 | 0.02134 | 0.0432 | 70.7357
15 | 1.5263 | 0.02378 | 0.0474 | 64.1842
15.5 | 1.5361 | 0.0272 | 0.0502 | 56.4743
16 | 1.536 | 0.03222 | 0.051 | 47.6723
16.5 | 1.5258 | 0.03928 | 0.0491 | 38.8442
17 | 1.5009 | 0.04911 | 0.0442 | 30.562
17.5 | 1.4507 | 0.0631 | 0.0359 | 22.9905
18 | 1.382 | 0.08031 | 0.0257 | 17.2083
18.5 | 1.2673 | 0.10512 | 0.0109 | 12.0557
19 | 1.1645 | 0.12964 | -0.0038 | 8.9826
19.5 | 1.0673 | 0.15572 | -0.0201 | 6.854
20 | 1.022 | 0.1739 | -0.0314 | 5.8769

## 79. Re 5M Mach 0.50 (1)
BIGFOIL.COM POLAR EXPORT
Horten 11.00% thick 0.00% camber
Horten 11.00% thick 0.00% camber |  |  |  | Cl Max: | 1.076 | at alpha= | 20 | deg
JavaFoil+Calcfoil stall+Eppler ext transition |  |  |  | L/D Max: | 80.347 | at alpha= | 7 | deg
Re: | 5000000 |  |  | Cd Min: | 0.00827 | at alpha= | 0.5 | deg
Mach: | 0.5 |  |  | Cl=0 at alpha= | 0 | deg
|  |  |  | @ Cl=0.1, Cd= | 0.0083149
|  |  |  | @ Cl=0.4, Cd= | 0.0088543
|  |  |  | @ Cl=0.6, Cd= | 0.076702
alpha (deg) | Cl | Cd | Cm | Cl/Cd
-20 | -1.076 | 0.15989 | 0.008 | -6.728
-19.5 | -1.05 | 0.15501 | 0.008 | -6.774
-19 | -1.024 | 0.14938 | 0.007 | -6.855
-18.5 | -0.997 | 0.14444 | 0.007 | -6.9
-18 | -0.971 | 0.13988 | 0.007 | -6.941
-17.5 | -0.944 | 0.1314 | 0.007 | -7.181
-17 | -0.918 | 0.1201 | 0.007 | -7.646
-16.5 | -0.89 | 0.12471 | 0.006 | -7.139
-16 | -0.865 | 0.11265 | 0.006 | -7.678
-15.5 | -0.837 | 0.11631 | 0.006 | -7.194
-15 | -0.813 | 0.10337 | 0.006 | -7.866
-14.5 | -0.783 | 0.10839 | 0.005 | -7.223
-14 | -0.759 | 0.09567 | 0.005 | -7.93
-13.5 | -0.729 | 0.09717 | 0.005 | -7.506
-13 | -0.71 | 0.08368 | 0.005 | -8.489
-12.5 | -0.676 | 0.08786 | 0.004 | -7.696
-12 | -0.674 | 0.06412 | 0.006 | -10.512
-11.5 | -0.624 | 0.07719 | 0.004 | -8.089
-11 | -0.595 | 0.07729 | 0.004 | -7.701
-10.5 | -0.598 | 0.05098 | 0.005 | -11.737
-10 | -0.547 | 0.0639 | 0.004 | -8.562
-9.5 | -0.518 | 0.06293 | 0.004 | -8.227
-9 | -0.494 | 0.05727 | 0.004 | -8.629
-8.5 | -0.484 | 0.04342 | 0.004 | -11.143
-8 | -0.776 | 0.015 | 0.005 | -51.756
-7.5 | -0.855 | 0.0127 | 0.005 | -67.36
-7 | -0.854 | 0.01066 | 0.005 | -80.141
-6.5 | -0.823 | 0.01076 | 0.005 | -76.548
-6 | -0.779 | 0.01113 | 0.004 | -70.031
-5.5 | -0.727 | 0.01051 | 0.004 | -69.156
-5 | -0.669 | 0.01055 | 0.004 | -63.386
-4.5 | -0.607 | 0.01069 | 0.003 | -56.818
-4 | -0.543 | 0.00976 | 0.003 | -55.636
-3.5 | -0.477 | 0.00928 | 0.002 | -51.454
-3 | -0.41 | 0.00928 | 0.002 | -44.241
-2.5 | -0.343 | 0.00906 | 0.002 | -37.832
-2 | -0.275 | 0.00878 | 0.001 | -31.31
-1.5 | -0.206 | 0.00851 | 0.001 | -24.252
-1 | -0.138 | 0.00837 | 0.001 | -16.44
-0.5 | -0.069 | 0.00831 | 0 | -8.283
0 | 0 | 0.00828 | 0 | 0
0.5 | 0.069 | 0.00827 | 0 | 8.332
1 | 0.138 | 0.00837 | -0.001 | 16.443
1.5 | 0.206 | 0.00854 | -0.001 | 24.157
2 | 0.275 | 0.00877 | -0.001 | 31.316
2.5 | 0.343 | 0.00905 | -0.002 | 37.865
3 | 0.41 | 0.00882 | -0.002 | 46.549
3.5 | 0.477 | 0.0092 | -0.002 | 51.905
4 | 0.543 | 0.00973 | -0.003 | 55.826
4.5 | 0.607 | 0.01069 | -0.003 | 56.817
5 | 0.669 | 0.01054 | -0.004 | 63.438
5.5 | 0.727 | 0.01046 | -0.004 | 69.485
6 | 0.779 | 0.0111 | -0.004 | 70.202
6.5 | 0.823 | 0.01074 | -0.005 | 76.687
7 | 0.854 | 0.01063 | -0.005 | 80.347
7.5 | 0.855 | 0.01267 | -0.005 | 67.513
8 | 0.776 | 0.01499 | -0.005 | 51.804
8.5 | 0.487 | 0.04134 | -0.005 | 11.784
9 | 0.493 | 0.05797 | -0.004 | 8.507
9.5 | 0.517 | 0.06319 | -0.004 | 8.189
10 | 0.547 | 0.06386 | -0.004 | 8.569
10.5 | 0.598 | 0.05107 | -0.005 | 11.713
11 | 0.595 | 0.07662 | -0.004 | 7.769
11.5 | 0.625 | 0.07711 | -0.004 | 8.099
12 | 0.674 | 0.06391 | -0.006 | 10.55
12.5 | 0.676 | 0.08808 | -0.004 | 7.677
13 | 0.709 | 0.08439 | -0.005 | 8.405
13.5 | 0.729 | 0.09773 | -0.005 | 7.462
14 | 0.759 | 0.09537 | -0.005 | 7.953
14.5 | 0.783 | 0.10877 | -0.005 | 7.198
15 | 0.813 | 0.10373 | -0.006 | 7.834
15.5 | 0.837 | 0.11663 | -0.006 | 7.175
16 | 0.865 | 0.11215 | -0.006 | 7.713
16.5 | 0.89 | 0.12503 | -0.006 | 7.12
17 | 0.918 | 0.12094 | -0.007 | 7.59
17.5 | 0.944 | 0.13211 | -0.007 | 7.142
18 | 0.971 | 0.14168 | -0.007 | 6.853
18.5 | 0.997 | 0.14661 | -0.007 | 6.798
19 | 1.024 | 0.15033 | -0.007 | 6.812
19.5 | 1.05 | 0.15522 | -0.008 | 6.765
20 | 1.076 | 0.15731 | -0.008 | 6.838

## 80. Re 5M Mach 0.50 (2)
BIGFOIL.COM POLAR EXPORT
Horten 11.00% thick 0.00% camber
Horten 11.00% thick 0.00% camber |  |  |  | Cl Max: | 1.141 | at alpha= | 8.5 | deg
XFOIL ncrit=9 |  |  |  | L/D Max: | 102.494 | at alpha= | 7 | deg
Re: | 5000000 |  |  | Cd Min: | 0.11441 | at alpha= | 13.5 | deg
Mach: | 0.5 |  |  | Cl=0 at alpha= | 0.00079239 | deg
|  |  |  | @ Cl=0.1, Cd= | 0.0051911
|  |  |  | @ Cl=0.4, Cd= | 0.0059943
|  |  |  | @ Cl=0.6, Cd= | 0.0068791
alpha (deg) | Cl | Cd | Cm | Cl/Cd
-13.5 | -0.8619 | 0.11406 | -0.0047 | -7.5565
-13 | -0.8832 | 0.10226 | -0.0112 | -8.6368
-12.5 | -0.9103 | 0.09027 | -0.018 | -10.0842
-12 | -0.9376 | 0.0786 | -0.0243 | -11.9288
-11.5 | -0.9672 | 0.06654 | -0.031 | -14.5356
-11 | -0.9972 | 0.0538 | -0.0391 | -18.5353
-10.5 | -1.0257 | 0.04127 | -0.0487 | -24.8534
-10 | -1.0604 | 0.03041 | -0.0556 | -34.8701
-9.5 | -1.0969 | 0.02307 | -0.0533 | -47.5466
-9 | -1.1286 | 0.01864 | -0.0414 | -60.5472
-8.5 | -1.1407 | 0.01461 | -0.0285 | -78.0767
-8 | -1.0767 | 0.0112 | -0.0251 | -96.1339
-7.5 | -1.0019 | 0.0098 | -0.0222 | -102.2347
-7 | -0.912 | 0.0089 | -0.0227 | -102.4719
-6.5 | -0.8218 | 0.00815 | -0.0239 | -100.8344
-6 | -0.7516 | 0.00768 | -0.0218 | -97.8646
-5.5 | -0.69 | 0.00734 | -0.0184 | -94.0054
-5 | -0.6282 | 0.00701 | -0.0154 | -89.6148
-4.5 | -0.5656 | 0.00673 | -0.0129 | -84.0416
-4 | -0.5027 | 0.00644 | -0.0107 | -78.059
-3.5 | -0.4397 | 0.00617 | -0.0089 | -71.2642
-2.5 | -0.3143 | 0.00568 | -0.0057 | -55.3345
-2 | -0.2518 | 0.00548 | -0.0044 | -45.9489
-1.5 | -0.1889 | 0.00533 | -0.0032 | -35.4409
-1 | -0.1261 | 0.00522 | -0.002 | -24.1571
-0.5 | -0.063 | 0.00515 | -0.001 | -12.233
0 | -0.0001 | 0.00512 | 0 | -0.019531
0.5 | 0.063 | 0.00515 | 0.001 | 12.233
1 | 0.1261 | 0.00522 | 0.002 | 24.1571
1.5 | 0.1889 | 0.00533 | 0.0032 | 35.4409
2 | 0.2517 | 0.00548 | 0.0044 | 45.9307
2.5 | 0.3144 | 0.00567 | 0.0057 | 55.4497
3 | 0.3773 | 0.0059 | 0.0072 | 63.9492
3.5 | 0.4399 | 0.00616 | 0.0089 | 71.4123
4 | 0.5026 | 0.00643 | 0.0107 | 78.1649
4.5 | 0.5656 | 0.00672 | 0.0129 | 84.1667
5 | 0.6283 | 0.00701 | 0.0154 | 89.6291
5.5 | 0.69 | 0.00734 | 0.0183 | 94.0054
6 | 0.7516 | 0.00768 | 0.0218 | 97.8646
6.5 | 0.8218 | 0.00815 | 0.0239 | 100.8344
7 | 0.9122 | 0.0089 | 0.0226 | 102.4944
7.5 | 1.0022 | 0.0098 | 0.0222 | 102.2653
8 | 1.0771 | 0.01119 | 0.0251 | 96.2556
8.5 | 1.141 | 0.01463 | 0.0284 | 77.9904
9 | 1.1295 | 0.01862 | 0.0413 | 60.6606
9.5 | 1.0964 | 0.02317 | 0.0532 | 47.3198
10 | 1.0598 | 0.03058 | 0.0553 | 34.6566
10.5 | 1.0248 | 0.04158 | 0.0481 | 24.6465
11 | 0.9956 | 0.05429 | 0.0383 | 18.3386
11.5 | 0.9673 | 0.06681 | 0.0304 | 14.4784
12 | 0.9383 | 0.07881 | 0.0239 | 11.9058
12.5 | 0.9093 | 0.09073 | 0.0173 | 10.022
13 | 0.8847 | 0.10245 | 0.0108 | 8.6354
13.5 | 0.8623 | 0.11441 | 0.0041 | 7.5369

## 81. Re 6M Mach 0.00 (1)
BIGFOIL.COM POLAR EXPORT
Horten 11.00% thick 0.00% camber
Horten 11.00% thick 0.00% camber |  |  |  | Cl Max: | 1.103 | at alpha= | 12 | deg
JavaFoil+Calcfoil stall+Eppler ext transition |  |  |  | L/D Max: | 94.087 | at alpha= | 10 | deg
Re: | 6000000 |  |  | Cd Min: | 0.00751 | at alpha= | 0 | deg
Mach: | 0 |  |  | Cl=0 at alpha= | 0 | deg
|  |  |  | @ Cl=0.1, Cd= | 0.0086775
|  |  |  | @ Cl=0.4, Cd= | 0.0093833
|  |  |  | @ Cl=0.6, Cd= | 0.010665
alpha (deg) | Cl | Cd | Cm | Cl/Cd
-17 | -0.856 | 0.10341 | 0.007 | -8.273
-16.5 | -0.883 | 0.09306 | 0.007 | -9.491
-16 | -0.912 | 0.08142 | 0.007 | -11.205
-15.5 | -0.942 | 0.06908 | 0.007 | -13.631
-15 | -0.973 | 0.05562 | 0.007 | -17.49
-14.5 | -1.007 | 0.04203 | 0.007 | -23.965
-14 | -1.039 | 0.03154 | 0.007 | -32.948
-13.5 | -1.068 | 0.02372 | 0.007 | -45.021
-13 | -1.089 | 0.01888 | 0.007 | -57.668
-12.5 | -1.1 | 0.01629 | 0.007 | -67.575
-12 | -1.103 | 0.01463 | 0.007 | -75.411
-11.5 | -1.098 | 0.01353 | 0.007 | -81.16
-11 | -1.085 | 0.01274 | 0.007 | -85.178
-10.5 | -1.066 | 0.01209 | 0.006 | -88.163
-10 | -1.042 | 0.01107 | 0.006 | -94.087
-9.5 | -1.011 | 0.01098 | 0.006 | -92.127
-9 | -0.976 | 0.01097 | 0.005 | -88.94
-8.5 | -0.937 | 0.01107 | 0.005 | -84.606
-8 | -0.894 | 0.01127 | 0.005 | -79.318
-7.5 | -0.849 | 0.01088 | 0.005 | -77.993
-7 | -0.8 | 0.01122 | 0.004 | -71.373
-6.5 | -0.75 | 0.01081 | 0.004 | -69.369
-6 | -0.697 | 0.01048 | 0.004 | -66.505
-5.5 | -0.643 | 0.01088 | 0.003 | -59.077
-5 | -0.587 | 0.0106 | 0.003 | -55.431
-4.5 | -0.531 | 0.01025 | 0.003 | -51.777
-4 | -0.473 | 0.0099 | 0.002 | -47.811
-3.5 | -0.415 | 0.00966 | 0.002 | -42.988
-3 | -0.357 | 0.00859 | 0.002 | -41.515
-2.5 | -0.298 | 0.00841 | 0.002 | -35.387
-2 | -0.238 | 0.00821 | 0.001 | -29.018
-1.5 | -0.179 | 0.00809 | 0.001 | -22.104
-1 | -0.119 | 0.0087 | 0.001 | -13.714
-0.5 | -0.06 | 0.00863 | 0 | -6.912
0 | 0 | 0.00751 | 0 | 0
0.5 | 0.06 | 0.00863 | 0 | 6.913
1 | 0.119 | 0.0087 | -0.001 | 13.714
1.5 | 0.179 | 0.00809 | -0.001 | 22.104
2 | 0.238 | 0.00821 | -0.001 | 29.018
2.5 | 0.298 | 0.00841 | -0.002 | 35.387
3 | 0.357 | 0.00859 | -0.002 | 41.515
3.5 | 0.415 | 0.00966 | -0.002 | 42.988
4 | 0.473 | 0.0099 | -0.002 | 47.811
4.5 | 0.531 | 0.01025 | -0.003 | 51.777
5 | 0.587 | 0.0106 | -0.003 | 55.431
5.5 | 0.643 | 0.01088 | -0.003 | 59.077
6 | 0.697 | 0.01048 | -0.004 | 66.505
6.5 | 0.75 | 0.01081 | -0.004 | 69.369
7 | 0.8 | 0.01122 | -0.004 | 71.373
7.5 | 0.849 | 0.01088 | -0.005 | 77.993
8 | 0.894 | 0.01127 | -0.005 | 79.318
8.5 | 0.937 | 0.01107 | -0.005 | 84.606
9 | 0.976 | 0.01097 | -0.005 | 88.94
9.5 | 1.011 | 0.01098 | -0.006 | 92.127
10 | 1.042 | 0.01107 | -0.006 | 94.087
10.5 | 1.066 | 0.01209 | -0.006 | 88.163
11 | 1.085 | 0.01274 | -0.007 | 85.178
11.5 | 1.098 | 0.01353 | -0.007 | 81.16
12 | 1.103 | 0.01463 | -0.007 | 75.411
12.5 | 1.1 | 0.01629 | -0.007 | 67.575
13 | 1.089 | 0.01888 | -0.007 | 57.668
13.5 | 1.068 | 0.02372 | -0.007 | 45.021
14 | 1.039 | 0.03154 | -0.007 | 32.948
14.5 | 1.007 | 0.04203 | -0.007 | 23.965
15 | 0.973 | 0.05562 | -0.007 | 17.49
15.5 | 0.942 | 0.06908 | -0.007 | 13.631
16 | 0.912 | 0.08142 | -0.007 | 11.205
16.5 | 0.883 | 0.09306 | -0.007 | 9.491
17 | 0.856 | 0.10341 | -0.007 | 8.273

## 82. Re 6M Mach 0.00 (2)
BIGFOIL.COM POLAR EXPORT
Horten 11.00% thick 0.00% camber
Horten 11.00% thick 0.00% camber |  |  |  | Cl Max: | 1.7107 | at alpha= | 19 | deg
XFOIL ncrit=9 |  |  |  | L/D Max: | 115.067 | at alpha= | 10 | deg
Re: | 6000000 |  |  | Cd Min: | 0.04525 | at alpha= | -20 | deg
Mach: | 0 |  |  | Cl=0 at alpha= | 0 | deg
|  |  |  | @ Cl=0.1, Cd= | 0.0049229
|  |  |  | @ Cl=0.4, Cd= | 0.0056587
|  |  |  | @ Cl=0.6, Cd= | 0.0064114
alpha (deg) | Cl | Cd | Cm | Cl/Cd
-20 | -1.6895 | 0.04525 | -0.0376 | -37.337
-19.5 | -1.7051 | 0.03777 | -0.0401 | -45.1443
-19 | -1.7084 | 0.03233 | -0.0409 | -52.8426
-18.5 | -1.7046 | 0.02819 | -0.0403 | -60.4683
-18 | -1.6914 | 0.02532 | -0.0389 | -66.8009
-17.5 | -1.6766 | 0.0229 | -0.0365 | -73.214
-17 | -1.6576 | 0.02103 | -0.0336 | -78.8207
-16.5 | -1.6342 | 0.01962 | -0.0303 | -83.2926
-16 | -1.6083 | 0.0185 | -0.0267 | -86.9351
-15.5 | -1.5826 | 0.01756 | -0.0223 | -90.1253
-15 | -1.5499 | 0.01651 | -0.0192 | -93.8764
-14.5 | -1.5151 | 0.01548 | -0.0163 | -97.8747
-14 | -1.4766 | 0.01461 | -0.0139 | -101.0678
-13.5 | -1.4357 | 0.01385 | -0.0117 | -103.6606
-13 | -1.3929 | 0.01319 | -0.0097 | -105.6027
-12.5 | -1.3492 | 0.0126 | -0.0078 | -107.0794
-12 | -1.3064 | 0.01192 | -0.0056 | -109.5973
-11.5 | -1.2641 | 0.01129 | -0.0032 | -111.9663
-11 | -1.2208 | 0.01077 | -0.0009 | -113.3519
-10.5 | -1.1774 | 0.01032 | 0.0014 | -114.0891
-10 | -1.1192 | 0.00973 | 0.0005 | -115.0257
-9.5 | -1.0584 | 0.00923 | -0.0009 | -114.6696
-9 | -0.9967 | 0.00877 | -0.0024 | -113.6488
-8.5 | -0.9345 | 0.00831 | -0.004 | -112.4549
-8 | -0.8782 | 0.00788 | -0.0042 | -111.4467
-7.5 | -0.8114 | 0.00748 | -0.0068 | -108.4759
-7 | -0.7449 | 0.00709 | -0.0093 | -105.0635
-6.5 | -0.687 | 0.00678 | -0.0097 | -101.3274
-6 | -0.6364 | 0.00656 | -0.0085 | -97.0122
-5.5 | -0.585 | 0.00635 | -0.0074 | -92.126
-5 | -0.5335 | 0.00614 | -0.0064 | -86.8893
-4.5 | -0.4808 | 0.00596 | -0.0056 | -80.6711
-4 | -0.4282 | 0.00576 | -0.0048 | -74.3403
-3.5 | -0.3751 | 0.00558 | -0.0041 | -67.2222
-3 | -0.322 | 0.00542 | -0.0034 | -59.4096
-2.5 | -0.2687 | 0.00524 | -0.0028 | -51.2786
-2 | -0.2152 | 0.00511 | -0.0022 | -42.1135
-1.5 | -0.1616 | 0.005 | -0.0016 | -32.32
-1 | -0.1077 | 0.00493 | -0.0011 | -21.8458
-0.5 | -0.0538 | 0.00488 | -0.0005 | -11.0246
0 | 0 | 0.00486 | 0 | 0
0.5 | 0.0538 | 0.00488 | 0.0005 | 11.0246
1 | 0.1076 | 0.00493 | 0.0011 | 21.8256
1.5 | 0.1616 | 0.00501 | 0.0016 | 32.2555
2 | 0.2151 | 0.00511 | 0.0022 | 42.0939
2.5 | 0.2687 | 0.00524 | 0.0028 | 51.2786
3 | 0.3219 | 0.00542 | 0.0034 | 59.3911
3.5 | 0.3752 | 0.00557 | 0.0041 | 67.3609
4 | 0.4283 | 0.00576 | 0.0048 | 74.3576
4.5 | 0.4808 | 0.00596 | 0.0056 | 80.6711
5 | 0.5334 | 0.00614 | 0.0064 | 86.873
5.5 | 0.585 | 0.00635 | 0.0074 | 92.126
6 | 0.6363 | 0.00656 | 0.0085 | 96.997
6.5 | 0.687 | 0.00678 | 0.0097 | 101.3274
7 | 0.7449 | 0.00709 | 0.0093 | 105.0635
7.5 | 0.8117 | 0.00749 | 0.0067 | 108.3712
8 | 0.8784 | 0.00788 | 0.0042 | 111.4721
8.5 | 0.935 | 0.00831 | 0.0039 | 112.515
9 | 0.997 | 0.00876 | 0.0024 | 113.8128
9.5 | 1.0586 | 0.00923 | 0.0008 | 114.6912
10 | 1.1196 | 0.00973 | -0.0006 | 115.0668
10.5 | 1.1773 | 0.01032 | -0.0014 | 114.0795
11 | 1.2206 | 0.01077 | 0.001 | 113.3333
11.5 | 1.264 | 0.01129 | 0.0033 | 111.9575
12 | 1.3064 | 0.01193 | 0.0056 | 109.5054
12.5 | 1.3495 | 0.01259 | 0.0077 | 107.1882
13 | 1.3934 | 0.01319 | 0.0096 | 105.6406
13.5 | 1.4363 | 0.01385 | 0.0115 | 103.704
14 | 1.4772 | 0.01462 | 0.0137 | 101.0397
14.5 | 1.5154 | 0.01552 | 0.0162 | 97.6418
15 | 1.5505 | 0.01656 | 0.0191 | 93.6292
15.5 | 1.5847 | 0.01753 | 0.0219 | 90.3993
16 | 1.6105 | 0.01849 | 0.0262 | 87.1011
16.5 | 1.6358 | 0.01966 | 0.03 | 83.2045
17 | 1.6592 | 0.02109 | 0.0332 | 78.6724
17.5 | 1.679 | 0.02291 | 0.0361 | 73.2868
18 | 1.6951 | 0.02522 | 0.0384 | 67.2125
18.5 | 1.7062 | 0.02827 | 0.0399 | 60.3537
19 | 1.7107 | 0.03238 | 0.0404 | 52.832
19.5 | 1.7075 | 0.03783 | 0.0396 | 45.1361
20 | 1.6933 | 0.04516 | 0.0371 | 37.4956

## 83. Re 6M Mach 0.10 (1)
BIGFOIL.COM POLAR EXPORT
Horten 11.00% thick 0.00% camber
Horten 11.00% thick 0.00% camber |  |  |  | Cl Max: | 1.092 | at alpha= | 12 | deg
JavaFoil+Calcfoil stall+Eppler ext transition |  |  |  | L/D Max: | 96.382 | at alpha= | 10 | deg
Re: | 6000000 |  |  | Cd Min: | 0.00752 | at alpha= | 0 | deg
Mach: | 0.1 |  |  | Cl=0 at alpha= | 0 | deg
|  |  |  | @ Cl=0.1, Cd= | 0.00869
|  |  |  | @ Cl=0.4, Cd= | 0.0093803
|  |  |  | @ Cl=0.6, Cd= | 0.010689
alpha (deg) | Cl | Cd | Cm | Cl/Cd
-17 | -0.808 | 0.11051 | 0.007 | -7.314
-16.5 | -0.838 | 0.10042 | 0.007 | -8.348
-16 | -0.869 | 0.08933 | 0.007 | -9.731
-15.5 | -0.899 | 0.07769 | 0.007 | -11.575
-15 | -0.932 | 0.06373 | 0.007 | -14.628
-14.5 | -0.97 | 0.04859 | 0.007 | -19.955
-14 | -1.006 | 0.03632 | 0.007 | -27.696
-13.5 | -1.038 | 0.02696 | 0.007 | -38.516
-13 | -1.066 | 0.0206 | 0.007 | -51.747
-12.5 | -1.083 | 0.01719 | 0.007 | -63.035
-12 | -1.092 | 0.01503 | 0.007 | -72.644
-11.5 | -1.09 | 0.01385 | 0.007 | -78.712
-11 | -1.08 | 0.01295 | 0.007 | -83.449
-10.5 | -1.064 | 0.01226 | 0.006 | -86.774
-10 | -1.041 | 0.0108 | 0.006 | -96.382
-9.5 | -1.012 | 0.01111 | 0.006 | -91.104
-9 | -0.977 | 0.01109 | 0.005 | -88.111
-8.5 | -0.939 | 0.01118 | 0.005 | -83.946
-8 | -0.897 | 0.01138 | 0.005 | -78.805
-7.5 | -0.852 | 0.01097 | 0.005 | -77.606
-7 | -0.804 | 0.01125 | 0.004 | -71.451
-6.5 | -0.753 | 0.0109 | 0.004 | -69.09
-6 | -0.7 | 0.01058 | 0.004 | -66.169
-5.5 | -0.646 | 0.01096 | 0.003 | -58.916
-5 | -0.59 | 0.01063 | 0.003 | -55.527
-4.5 | -0.533 | 0.01032 | 0.003 | -51.663
-4 | -0.476 | 0.00996 | 0.002 | -47.739
-3.5 | -0.417 | 0.00968 | 0.002 | -43.101
-3 | -0.358 | 0.00864 | 0.002 | -41.46
-2.5 | -0.299 | 0.00842 | 0.002 | -35.507
-2 | -0.239 | 0.00822 | 0.001 | -29.123
-1.5 | -0.18 | 0.00813 | 0.001 | -22.109
-1 | -0.12 | 0.00871 | 0.001 | -13.761
-0.5 | -0.06 | 0.00865 | 0 | -6.935
0 | 0 | 0.00752 | 0 | 0
0.5 | 0.06 | 0.00865 | 0 | 6.935
1 | 0.12 | 0.00871 | -0.001 | 13.761
1.5 | 0.18 | 0.00813 | -0.001 | 22.109
2 | 0.239 | 0.00822 | -0.001 | 29.123
2.5 | 0.299 | 0.00842 | -0.002 | 35.507
3 | 0.358 | 0.00864 | -0.002 | 41.46
3.5 | 0.417 | 0.00968 | -0.002 | 43.101
4 | 0.476 | 0.00996 | -0.002 | 47.739
4.5 | 0.533 | 0.01032 | -0.003 | 51.663
5 | 0.59 | 0.01063 | -0.003 | 55.527
5.5 | 0.646 | 0.01096 | -0.003 | 58.916
6 | 0.7 | 0.01058 | -0.004 | 66.169
6.5 | 0.753 | 0.0109 | -0.004 | 69.09
7 | 0.804 | 0.01125 | -0.004 | 71.451
7.5 | 0.852 | 0.01097 | -0.005 | 77.606
8 | 0.897 | 0.01138 | -0.005 | 78.805
8.5 | 0.939 | 0.01118 | -0.005 | 83.946
9 | 0.977 | 0.01109 | -0.005 | 88.111
9.5 | 1.012 | 0.01111 | -0.006 | 91.104
10 | 1.041 | 0.0108 | -0.006 | 96.382
10.5 | 1.064 | 0.01226 | -0.006 | 86.774
11 | 1.08 | 0.01295 | -0.007 | 83.449
11.5 | 1.09 | 0.01385 | -0.007 | 78.712
12 | 1.092 | 0.01503 | -0.007 | 72.644
12.5 | 1.083 | 0.01719 | -0.007 | 63.035
13 | 1.066 | 0.0206 | -0.007 | 51.747
13.5 | 1.038 | 0.02696 | -0.007 | 38.516
14 | 1.006 | 0.03632 | -0.007 | 27.696
14.5 | 0.97 | 0.04859 | -0.007 | 19.955
15 | 0.932 | 0.06373 | -0.007 | 14.628
15.5 | 0.899 | 0.07814 | -0.007 | 11.502
16 | 0.869 | 0.08933 | -0.007 | 9.731
16.5 | 0.838 | 0.10073 | -0.007 | 8.319
17 | 0.808 | 0.11051 | -0.007 | 7.314

## 84. Re 6M Mach 0.10 (2)
BIGFOIL.COM POLAR EXPORT
Horten 11.00% thick 0.00% camber
Horten 11.00% thick 0.00% camber |  |  |  | Cl Max: | 1.6902 | at alpha= | 18.5 | deg
XFOIL ncrit=9 |  |  |  | L/D Max: | 114.453 | at alpha= | 9.5 | deg
Re: | 6000000 |  |  | Cd Min: | 0.05612 | at alpha= | -20 | deg
Mach: | 0.1 |  |  | Cl=0 at alpha= | 0 | deg
|  |  |  | @ Cl=0.1, Cd= | 0.0049224
|  |  |  | @ Cl=0.4, Cd= | 0.0056704
|  |  |  | @ Cl=0.6, Cd= | 0.0064271
alpha (deg) | Cl | Cd | Cm | Cl/Cd
-20 | -1.6324 | 0.05612 | -0.0345 | -29.0877
-19.5 | -1.6641 | 0.04569 | -0.0394 | -36.4215
-19 | -1.6837 | 0.03758 | -0.0422 | -44.8031
-18.5 | -1.6883 | 0.03192 | -0.043 | -52.8916
-18 | -1.6807 | 0.02805 | -0.0424 | -59.918
-17.5 | -1.672 | 0.02476 | -0.0406 | -67.5283
-17 | -1.6565 | 0.02238 | -0.0378 | -74.017
-16.5 | -1.6359 | 0.02061 | -0.0346 | -79.3741
-16 | -1.6113 | 0.01925 | -0.031 | -83.7039
-15.5 | -1.5857 | 0.01814 | -0.0268 | -87.4146
-15 | -1.5563 | 0.01717 | -0.0227 | -90.6407
-14.5 | -1.5222 | 0.01608 | -0.0195 | -94.6642
-14 | -1.4855 | 0.01505 | -0.0165 | -98.7043
-13.5 | -1.4453 | 0.01419 | -0.014 | -101.8534
-13 | -1.4028 | 0.01346 | -0.0117 | -104.2199
-12.5 | -1.3589 | 0.01281 | -0.0095 | -106.0812
-12 | -1.3146 | 0.0122 | -0.0074 | -107.7541
-11.5 | -1.2725 | 0.01149 | -0.0048 | -110.7485
-11 | -1.2292 | 0.01091 | -0.0023 | -112.6673
-10.5 | -1.1856 | 0.01043 | 0.0003 | -113.6721
-10 | -1.1278 | 0.00987 | -0.0003 | -114.2655
-9.5 | -1.0664 | 0.00932 | -0.0016 | -114.4206
-9 | -1.0039 | 0.00887 | -0.003 | -113.1793
-8.5 | -0.9411 | 0.00837 | -0.0046 | -112.4373
-8 | -0.8842 | 0.00795 | -0.0047 | -111.2201
-7.5 | -0.8169 | 0.00754 | -0.0072 | -108.3422
-7 | -0.7497 | 0.00713 | -0.0097 | -105.1473
-6.5 | -0.6913 | 0.00681 | -0.0101 | -101.5125
-5.5 | -0.5885 | 0.00638 | -0.0076 | -92.2414
-5 | -0.5366 | 0.00616 | -0.0066 | -87.1104
-4.5 | -0.4837 | 0.00598 | -0.0057 | -80.8863
-4 | -0.4308 | 0.00578 | -0.0049 | -74.5329
-3.5 | -0.3773 | 0.00559 | -0.0042 | -67.4955
-3 | -0.3238 | 0.00543 | -0.0035 | -59.6317
-2.5 | -0.2702 | 0.00525 | -0.0028 | -51.4667
-2 | -0.2163 | 0.00512 | -0.0022 | -42.2461
-1.5 | -0.1625 | 0.00502 | -0.0016 | -32.3705
-1 | -0.1083 | 0.00494 | -0.0011 | -21.9231
-0.5 | -0.0541 | 0.00488 | -0.0006 | -11.0861
0 | 0 | 0.00486 | 0 | 0
0.5 | 0.0541 | 0.00488 | 0.0006 | 11.0861
1 | 0.1082 | 0.00493 | 0.0011 | 21.9473
1.5 | 0.1625 | 0.00502 | 0.0016 | 32.3705
2 | 0.2163 | 0.00512 | 0.0022 | 42.2461
2.5 | 0.2702 | 0.00525 | 0.0029 | 51.4667
3 | 0.3237 | 0.00543 | 0.0035 | 59.6133
3.5 | 0.3774 | 0.00559 | 0.0042 | 67.5134
4 | 0.4308 | 0.00578 | 0.0049 | 74.5329
4.5 | 0.4836 | 0.00598 | 0.0057 | 80.8696
5 | 0.5366 | 0.00616 | 0.0066 | 87.1104
5.5 | 0.5884 | 0.00638 | 0.0077 | 92.2257
6 | 0.6401 | 0.00659 | 0.0088 | 97.132
6.5 | 0.6912 | 0.00681 | 0.0101 | 101.4978
7 | 0.7496 | 0.00713 | 0.0097 | 105.1332
7.5 | 0.8171 | 0.00754 | 0.0072 | 108.3687
8 | 0.8844 | 0.00795 | 0.0047 | 111.2453
8.5 | 0.9416 | 0.00837 | 0.0045 | 112.497
9 | 1.0042 | 0.00886 | 0.003 | 113.3409
9.5 | 1.0667 | 0.00932 | 0.0015 | 114.4528
10 | 1.1282 | 0.00987 | 0.0002 | 114.306
10.5 | 1.1854 | 0.01043 | -0.0002 | 113.6529
11 | 1.229 | 0.01091 | 0.0023 | 112.6489
11.5 | 1.2724 | 0.01149 | 0.0048 | 110.7398
12 | 1.3147 | 0.01221 | 0.0074 | 107.674
12.5 | 1.3593 | 0.0128 | 0.0095 | 106.1953
13 | 1.4033 | 0.01346 | 0.0116 | 104.2571
13.5 | 1.4459 | 0.0142 | 0.0138 | 101.8239
14 | 1.4858 | 0.01508 | 0.0164 | 98.5279
14.5 | 1.5222 | 0.01615 | 0.0194 | 94.2539
15 | 1.5576 | 0.01717 | 0.0225 | 90.7164
15.5 | 1.5881 | 0.01812 | 0.0263 | 87.6435
16 | 1.6133 | 0.01925 | 0.0306 | 83.8078
16.5 | 1.6371 | 0.02067 | 0.0343 | 79.2017
17 | 1.6576 | 0.02247 | 0.0375 | 73.7695
17.5 | 1.6741 | 0.02478 | 0.0402 | 67.5585
18 | 1.6849 | 0.0279 | 0.0419 | 60.3907
18.5 | 1.6902 | 0.03199 | 0.0426 | 52.8353
19 | 1.6845 | 0.0378 | 0.0417 | 44.5635
19.5 | 1.67 | 0.04533 | 0.0391 | 36.8409
20 | 1.6361 | 0.05607 | 0.034 | 29.1796

## 85. Re 6M Mach 0.25 (1)
BIGFOIL.COM POLAR EXPORT
Horten 11.00% thick 0.00% camber
Horten 11.00% thick 0.00% camber |  |  |  | Cl Max: | 1.034 | at alpha= | 10.5 | deg
JavaFoil+Calcfoil stall+Eppler ext transition |  |  |  | L/D Max: | 86.753 | at alpha= | 9 | deg
Re: | 6000000 |  |  | Cd Min: | 0.00765 | at alpha= | 0 | deg
Mach: | 0.25 |  |  | Cl=0 at alpha= | 0 | deg
|  |  |  | @ Cl=0.1, Cd= | 0.0079825
|  |  |  | @ Cl=0.4, Cd= | 0.009
|  |  |  | @ Cl=0.6, Cd= | 0.010879
alpha (deg) | Cl | Cd | Cm | Cl/Cd
-15.5 | -0.603 | 0.11629 | 0.005 | -5.182
-15 | -0.656 | 0.10544 | 0.005 | -6.219
-14.5 | -0.706 | 0.0952 | 0.005 | -7.416
-14 | -0.755 | 0.08322 | 0.006 | -9.071
-13.5 | -0.806 | 0.06796 | 0.006 | -11.864
-13 | -0.865 | 0.04871 | 0.006 | -17.767
-12.5 | -0.925 | 0.0322 | 0.007 | -28.729
-12 | -0.979 | 0.02136 | 0.007 | -45.84
-11.5 | -1.014 | 0.01685 | 0.007 | -60.16
-11 | -1.031 | 0.01473 | 0.007 | -69.977
-10.5 | -1.034 | 0.01347 | 0.006 | -76.794
-10 | -1.026 | 0.01263 | 0.006 | -81.252
-9.5 | -1.008 | 0.01193 | 0.006 | -84.478
-9 | -0.981 | 0.01132 | 0.006 | -86.672
-8.5 | -0.948 | 0.01127 | 0.005 | -84.088
-8 | -0.909 | 0.01133 | 0.005 | -80.275
-7.5 | -0.867 | 0.01145 | 0.005 | -75.67
-7 | -0.82 | 0.01103 | 0.004 | -74.317
-6.5 | -0.77 | 0.01131 | 0.004 | -68.038
-6 | -0.717 | 0.01089 | 0.004 | -65.807
-5.5 | -0.662 | 0.01057 | 0.003 | -62.611
-5 | -0.605 | 0.01096 | 0.003 | -55.221
-4.5 | -0.547 | 0.00991 | 0.003 | -55.254
-4 | -0.488 | 0.00949 | 0.003 | -51.459
-3.5 | -0.428 | 0.00914 | 0.002 | -46.866
-3 | -0.368 | 0.00884 | 0.002 | -41.617
-2.5 | -0.307 | 0.00861 | 0.002 | -35.676
-2 | -0.246 | 0.00842 | 0.001 | -29.218
-1.5 | -0.185 | 0.00829 | 0.001 | -22.266
-1 | -0.123 | 0.00776 | 0.001 | -15.868
-0.5 | -0.062 | 0.00835 | 0 | -7.384
0 | 0 | 0.00765 | 0 | 0
0.5 | 0.062 | 0.00835 | 0 | 7.384
1 | 0.123 | 0.00776 | -0.001 | 15.869
1.5 | 0.185 | 0.00829 | -0.001 | 22.266
2 | 0.246 | 0.00842 | -0.001 | 29.218
2.5 | 0.307 | 0.00861 | -0.002 | 35.676
3 | 0.368 | 0.00884 | -0.002 | 41.617
3.5 | 0.428 | 0.00914 | -0.002 | 46.866
4 | 0.488 | 0.00949 | -0.003 | 51.459
4.5 | 0.547 | 0.00991 | -0.003 | 55.254
5 | 0.605 | 0.01097 | -0.003 | 55.167
5.5 | 0.662 | 0.01057 | -0.003 | 62.611
6 | 0.717 | 0.01092 | -0.004 | 65.674
6.5 | 0.77 | 0.01131 | -0.004 | 68.038
7 | 0.82 | 0.01104 | -0.004 | 74.303
7.5 | 0.867 | 0.01147 | -0.005 | 75.536
8 | 0.909 | 0.01131 | -0.005 | 80.368
8.5 | 0.948 | 0.01126 | -0.005 | 84.156
9 | 0.981 | 0.0113 | -0.006 | 86.753
9.5 | 1.008 | 0.01193 | -0.006 | 84.48
10 | 1.026 | 0.01262 | -0.006 | 81.264
10.5 | 1.034 | 0.01348 | -0.006 | 76.732
11 | 1.031 | 0.01471 | -0.007 | 70.075
11.5 | 1.013 | 0.01698 | -0.007 | 59.652
12 | 0.977 | 0.02198 | -0.007 | 44.474
12.5 | 0.925 | 0.03245 | -0.007 | 28.51
13 | 0.862 | 0.05045 | -0.006 | 17.084
13.5 | 0.805 | 0.069 | -0.006 | 11.663
14 | 0.755 | 0.08343 | -0.006 | 9.045
14.5 | 0.706 | 0.09477 | -0.006 | 7.453
15 | 0.656 | 0.10565 | -0.005 | 6.207
15.5 | 0.603 | 0.11565 | -0.005 | 5.213

## 86. Re 6M Mach 0.25 (2)
BIGFOIL.COM POLAR EXPORT
Horten 11.00% thick 0.00% camber
Horten 11.00% thick 0.00% camber |  |  |  | Cl Max: | 1.5794 | at alpha= | 16 | deg
XFOIL ncrit=9 |  |  |  | L/D Max: | 112.32 | at alpha= | 9 | deg
Re: | 6000000 |  |  | Cd Min: | 0.16345 | at alpha= | 20 | deg
Mach: | 0.25 |  |  | Cl=0 at alpha= | 0.00089286 | deg
|  |  |  | @ Cl=0.1, Cd= | 0.0049674
|  |  |  | @ Cl=0.4, Cd= | 0.0057192
|  |  |  | @ Cl=0.6, Cd= | 0.0064704
alpha (deg) | Cl | Cd | Cm | Cl/Cd
-20 | -1.0712 | 0.16327 | 0.0243 | -6.5609
-19.5 | -1.1794 | 0.13483 | 0.0059 | -8.7473
-19 | -1.2893 | 0.10916 | -0.0099 | -11.8111
-18.5 | -1.4036 | 0.08448 | -0.0249 | -16.6146
-18 | -1.4645 | 0.06844 | -0.0342 | -21.3983
-17.5 | -1.5309 | 0.05235 | -0.0438 | -29.2436
-17 | -1.5587 | 0.04204 | -0.0491 | -37.0766
-16.5 | -1.5776 | 0.03381 | -0.052 | -46.6608
-16 | -1.5774 | 0.02854 | -0.0518 | -55.2698
-15.5 | -1.5722 | 0.02454 | -0.0495 | -64.0668
-15 | -1.5587 | 0.02175 | -0.0456 | -71.6644
-14.5 | -1.5393 | 0.01971 | -0.0406 | -78.0974
-14 | -1.5168 | 0.01821 | -0.0346 | -83.2949
-13.5 | -1.4856 | 0.01691 | -0.0294 | -87.8533
-13 | -1.4492 | 0.01557 | -0.025 | -93.0764
-12.5 | -1.4084 | 0.01444 | -0.021 | -97.5346
-12 | -1.3641 | 0.01351 | -0.0175 | -100.9697
-11.5 | -1.3181 | 0.01273 | -0.0142 | -103.5428
-11 | -1.2728 | 0.01199 | -0.0107 | -106.1551
-10.5 | -1.2291 | 0.01122 | -0.0069 | -109.5455
-10 | -1.1767 | 0.01058 | -0.0049 | -111.2193
-9.5 | -1.111 | 0.00996 | -0.0057 | -111.5462
-9 | -1.0453 | 0.00932 | -0.0066 | -112.1567
-8 | -0.9182 | 0.00828 | -0.0075 | -110.8937
-7.5 | -0.8478 | 0.00779 | -0.0096 | -108.8318
-6.5 | -0.7147 | 0.00698 | -0.0122 | -102.3926
-6 | -0.6617 | 0.00673 | -0.0105 | -98.321
-5.5 | -0.6081 | 0.0065 | -0.0091 | -93.5538
-5 | -0.5539 | 0.0063 | -0.0078 | -87.9206
-4.5 | -0.4994 | 0.00608 | -0.0067 | -82.1382
-4 | -0.4442 | 0.00589 | -0.0058 | -75.416
-3.5 | -0.3891 | 0.0057 | -0.0049 | -68.2632
-3 | -0.334 | 0.00548 | -0.004 | -60.9489
-2.5 | -0.2785 | 0.00533 | -0.0033 | -52.2514
-2 | -0.2229 | 0.00518 | -0.0026 | -43.0309
-1.5 | -0.1674 | 0.00506 | -0.0019 | -33.083
-1 | -0.1118 | 0.00498 | -0.0012 | -22.4498
-0.5 | -0.0558 | 0.00492 | -0.0006 | -11.3415
0 | -0.0001 | 0.0049 | 0 | -0.020408
0.5 | 0.0559 | 0.00492 | 0.0006 | 11.3618
1 | 0.1117 | 0.00498 | 0.0012 | 22.4297
1.5 | 0.1674 | 0.00506 | 0.0019 | 33.083
2 | 0.2229 | 0.00518 | 0.0026 | 43.0309
2.5 | 0.2785 | 0.00533 | 0.0033 | 52.2514
3 | 0.3339 | 0.00549 | 0.004 | 60.8197
3.5 | 0.3892 | 0.00568 | 0.0049 | 68.5211
4 | 0.4443 | 0.00588 | 0.0058 | 75.5612
4.5 | 0.4994 | 0.00607 | 0.0067 | 82.2735
5 | 0.5539 | 0.0063 | 0.0078 | 87.9206
5.5 | 0.608 | 0.0065 | 0.0091 | 93.5385
6 | 0.6616 | 0.00673 | 0.0106 | 98.3061
6.5 | 0.7147 | 0.00699 | 0.0122 | 102.2461
7.5 | 0.8481 | 0.00779 | 0.0095 | 108.8703
8 | 0.9185 | 0.00828 | 0.0075 | 110.93
9 | 1.0457 | 0.00931 | 0.0065 | 112.3201
9.5 | 1.1114 | 0.00996 | 0.0056 | 111.5863
10 | 1.1772 | 0.01058 | 0.0048 | 111.2665
10.5 | 1.2289 | 0.01122 | 0.007 | 109.5276
11 | 1.2727 | 0.01199 | 0.0107 | 106.1468
11.5 | 1.3184 | 0.01271 | 0.0141 | 103.7293
12 | 1.3644 | 0.01351 | 0.0174 | 100.9919
12.5 | 1.4087 | 0.01445 | 0.0209 | 97.4879
13 | 1.4498 | 0.01559 | 0.0248 | 92.9955
13.5 | 1.4864 | 0.01693 | 0.0292 | 87.7968
14 | 1.5175 | 0.01826 | 0.0344 | 83.1051
14.5 | 1.539 | 0.01983 | 0.0405 | 77.6097
15 | 1.5592 | 0.02185 | 0.0453 | 71.3593
15.5 | 1.5731 | 0.02463 | 0.0492 | 63.8693
16 | 1.5794 | 0.02857 | 0.0515 | 55.2818
16.5 | 1.5772 | 0.0341 | 0.0515 | 46.2522
17 | 1.5622 | 0.04197 | 0.0488 | 37.2218
17.5 | 1.5284 | 0.05305 | 0.0429 | 28.8106
18 | 1.4744 | 0.06754 | 0.0344 | 21.83
18.5 | 1.3871 | 0.08742 | 0.0224 | 15.8671
19 | 1.2898 | 0.10967 | 0.0091 | 11.7607
19.5 | 1.16 | 0.13892 | -0.0092 | 8.3501
20 | 1.0745 | 0.16345 | -0.0249 | 6.5739

## 87. Re 6M Mach 0.50 (1)
BIGFOIL.COM POLAR EXPORT
Horten 11.00% thick 0.00% camber
Horten 11.00% thick 0.00% camber |  |  |  | Cl Max: | 1.076 | at alpha= | 20 | deg
JavaFoil+Calcfoil stall+Eppler ext transition |  |  |  | L/D Max: | 79.183 | at alpha= | 7 | deg
Re: | 6000000 |  |  | Cd Min: | 0.00826 | at alpha= | 0.5 | deg
Mach: | 0.5 |  |  | Cl=0 at alpha= | 0 | deg
|  |  |  | @ Cl=0.1, Cd= | 0.0083049
|  |  |  | @ Cl=0.4, Cd= | 0.0093433
|  |  |  | @ Cl=0.6, Cd= | 0.074873
alpha (deg) | Cl | Cd | Cm | Cl/Cd
-20 | -1.076 | 0.15467 | 0.008 | -6.959
-19.5 | -1.051 | 0.14338 | 0.008 | -7.328
-19 | -1.024 | 0.14594 | 0.007 | -7.019
-18.5 | -0.998 | 0.13596 | 0.007 | -7.342
-18 | -0.975 | 0.12475 | 0.007 | -7.814
-17.5 | -0.944 | 0.12912 | 0.007 | -7.313
-17 | -0.92 | 0.11764 | 0.007 | -7.823
-16.5 | -0.891 | 0.12194 | 0.006 | -7.305
-16 | -0.867 | 0.11001 | 0.006 | -7.884
-15.5 | -0.837 | 0.11405 | 0.006 | -7.34
-15 | -0.818 | 0.09875 | 0.006 | -8.287
-14.5 | -0.783 | 0.10649 | 0.005 | -7.356
-14 | -0.767 | 0.08974 | 0.006 | -8.542
-13.5 | -0.73 | 0.09624 | 0.005 | -7.584
-13 | -0.723 | 0.07454 | 0.006 | -9.694
-12.5 | -0.677 | 0.0861 | 0.005 | -7.867
-12 | -0.694 | 0.05101 | 0.007 | -13.615
-11.5 | -0.63 | 0.07275 | 0.005 | -8.664
-11 | -0.597 | 0.07558 | 0.004 | -7.895
-10.5 | -0.621 | 0.03809 | 0.006 | -16.31
-10 | -0.556 | 0.05794 | 0.005 | -9.593
-9.5 | -0.522 | 0.05989 | 0.004 | -8.714
-9 | -0.502 | 0.05204 | 0.004 | -9.645
-8.5 | -0.506 | 0.03162 | 0.005 | -16.005
-8 | -0.78 | 0.01438 | 0.005 | -54.237
-7.5 | -0.856 | 0.01237 | 0.005 | -69.24
-7 | -0.854 | 0.01082 | 0.005 | -78.984
-6.5 | -0.824 | 0.01101 | 0.005 | -74.791
-6 | -0.779 | 0.01088 | 0.004 | -71.626
-5.5 | -0.727 | 0.01091 | 0.004 | -66.649
-5 | -0.669 | 0.01038 | 0.004 | -64.425
-4.5 | -0.607 | 0.01054 | 0.003 | -57.582
-4 | -0.543 | 0.00998 | 0.003 | -54.426
-3.5 | -0.477 | 0.00948 | 0.002 | -50.333
-3 | -0.41 | 0.00986 | 0.002 | -41.618
-2.5 | -0.343 | 0.00952 | 0.002 | -36.02
-2 | -0.275 | 0.00875 | 0.001 | -31.417
-1.5 | -0.206 | 0.00849 | 0.001 | -24.297
-1 | -0.138 | 0.00836 | 0.001 | -16.465
-0.5 | -0.069 | 0.0083 | 0 | -8.296
0 | 0 | 0.00827 | 0 | 0
0.5 | 0.069 | 0.00826 | 0 | 8.34
1 | 0.138 | 0.00836 | -0.001 | 16.466
1.5 | 0.206 | 0.00852 | -0.001 | 24.217
2 | 0.275 | 0.00874 | -0.001 | 31.423
2.5 | 0.343 | 0.00902 | -0.002 | 38.023
3 | 0.41 | 0.0094 | -0.002 | 43.663
3.5 | 0.477 | 0.00912 | -0.002 | 52.325
4 | 0.543 | 0.00957 | -0.003 | 56.763
4.5 | 0.607 | 0.01055 | -0.003 | 57.578
5 | 0.669 | 0.01037 | -0.004 | 64.478
5.5 | 0.727 | 0.01083 | -0.004 | 67.137
6 | 0.779 | 0.01082 | -0.004 | 72.013
6.5 | 0.824 | 0.01099 | -0.005 | 74.968
7 | 0.854 | 0.01079 | -0.005 | 79.183
7.5 | 0.856 | 0.01234 | -0.005 | 69.38
8 | 0.78 | 0.01437 | -0.005 | 54.278
8.5 | 0.511 | 0.02891 | -0.005 | 17.682
9 | 0.5 | 0.05352 | -0.004 | 9.337
9.5 | 0.521 | 0.06042 | -0.004 | 8.626
10 | 0.556 | 0.05777 | -0.005 | 9.625
10.5 | 0.621 | 0.03825 | -0.006 | 16.247
11 | 0.597 | 0.07508 | -0.004 | 7.952
11.5 | 0.631 | 0.07273 | -0.005 | 8.67
12 | 0.696 | 0.05025 | -0.007 | 13.843
12.5 | 0.677 | 0.08617 | -0.005 | 7.859
13 | 0.721 | 0.07566 | -0.006 | 9.529
13.5 | 0.73 | 0.09636 | -0.005 | 7.574
14 | 0.767 | 0.08925 | -0.006 | 8.594
14.5 | 0.783 | 0.10695 | -0.005 | 7.325
15 | 0.817 | 0.09969 | -0.006 | 8.196
15.5 | 0.837 | 0.11437 | -0.006 | 7.319
16 | 0.868 | 0.10939 | -0.006 | 7.934
16.5 | 0.891 | 0.12217 | -0.006 | 7.291
17 | 0.919 | 0.11867 | -0.007 | 7.746
17.5 | 0.944 | 0.12984 | -0.007 | 7.272
18 | 0.974 | 0.12526 | -0.007 | 7.779
18.5 | 0.998 | 0.13593 | -0.007 | 7.342
19 | 1.024 | 0.14686 | -0.007 | 6.976
19.5 | 1.051 | 0.14322 | -0.008 | 7.336
20 | 1.076 | 0.15467 | -0.008 | 6.96

## 88. Re 6M Mach 0.50 (2)
BIGFOIL.COM POLAR EXPORT
Horten 11.00% thick 0.00% camber
Horten 11.00% thick 0.00% camber |  |  |  | Cl Max: | 1.146 | at alpha= | 9 | deg
XFOIL ncrit=9 |  |  |  | L/D Max: | 106.66 | at alpha= | 7.5 | deg
Re: | 6000000 |  |  | Cd Min: | 0.12403 | at alpha= | 14 | deg
Mach: | 0.5 |  |  | Cl=0 at alpha= | 0 | deg
|  |  |  | @ Cl=0.1, Cd= | 0.005155
|  |  |  | @ Cl=0.4, Cd= | 0.0059004
|  |  |  | @ Cl=0.6, Cd= | 0.0067262
alpha (deg) | Cl | Cd | Cm | Cl/Cd
-14 | -0.8614 | 0.1236 | 0.0004 | -6.9693
-13.5 | -0.8816 | 0.11159 | -0.0064 | -7.9003
-13 | -0.9009 | 0.10025 | -0.0126 | -8.9865
-12.5 | -0.9265 | 0.08855 | -0.0191 | -10.463
-12 | -0.9521 | 0.07712 | -0.0252 | -12.3457
-11.5 | -0.9801 | 0.06519 | -0.0318 | -15.0345
-11 | -1.0087 | 0.05257 | -0.0399 | -19.1877
-10.5 | -1.0366 | 0.04019 | -0.0495 | -25.7925
-10 | -1.0698 | 0.02972 | -0.0558 | -35.996
-9.5 | -1.1078 | 0.02254 | -0.0528 | -49.1482
-9 | -1.1457 | 0.01784 | -0.04 | -64.2209
-8 | -1.0763 | 0.01052 | -0.0257 | -102.3099
-7.5 | -0.9961 | 0.00934 | -0.0235 | -106.6488
-7 | -0.9028 | 0.00846 | -0.0246 | -106.7139
-6.5 | -0.8204 | 0.00786 | -0.0243 | -104.3766
-6 | -0.7583 | 0.00749 | -0.0206 | -101.2417
-5.5 | -0.6957 | 0.00717 | -0.0173 | -97.0293
-5 | -0.6325 | 0.00689 | -0.0146 | -91.7997
-4.5 | -0.5692 | 0.00658 | -0.0122 | -86.5046
-4 | -0.5055 | 0.00631 | -0.0102 | -80.1109
-3.5 | -0.4421 | 0.00607 | -0.0085 | -72.8336
-3 | -0.3788 | 0.00582 | -0.0069 | -65.0859
-2.5 | -0.3157 | 0.00561 | -0.0055 | -56.2745
-2 | -0.2527 | 0.00543 | -0.0042 | -46.5378
-1.5 | -0.1895 | 0.00529 | -0.003 | -35.8223
-1 | -0.1263 | 0.00519 | -0.002 | -24.3353
-0.5 | -0.0632 | 0.00512 | -0.001 | -12.3438
0.5 | 0.0632 | 0.00512 | 0.001 | 12.3438
1 | 0.1263 | 0.00518 | 0.002 | 24.3822
1.5 | 0.1895 | 0.00528 | 0.003 | 35.8902
2 | 0.2526 | 0.00543 | 0.0042 | 46.5193
2.5 | 0.3157 | 0.00561 | 0.0055 | 56.2745
3 | 0.3787 | 0.00582 | 0.0069 | 65.0687
3.5 | 0.4423 | 0.00606 | 0.0084 | 72.9868
4 | 0.5056 | 0.00631 | 0.0102 | 80.1268
4.5 | 0.5691 | 0.00658 | 0.0122 | 86.4894
5 | 0.6325 | 0.00688 | 0.0146 | 91.9331
5.5 | 0.6957 | 0.00717 | 0.0173 | 97.0293
6 | 0.7582 | 0.00749 | 0.0206 | 101.2283
6.5 | 0.8204 | 0.00786 | 0.0243 | 104.3766
7 | 0.9029 | 0.00847 | 0.0246 | 106.5998
7.5 | 0.9962 | 0.00934 | 0.0235 | 106.6595
8 | 1.0768 | 0.01052 | 0.0256 | 102.3574
9 | 1.146 | 0.01785 | 0.04 | 64.2017
9.5 | 1.1062 | 0.02269 | 0.0527 | 48.7528
10 | 1.0694 | 0.02988 | 0.0555 | 35.7898
10.5 | 1.036 | 0.04045 | 0.049 | 25.6119
11 | 1.0076 | 0.053 | 0.0393 | 19.0113
11.5 | 0.9804 | 0.06545 | 0.0313 | 14.9794
12 | 0.9528 | 0.07733 | 0.0247 | 12.3212
12.5 | 0.9257 | 0.08898 | 0.0184 | 10.4035
13 | 0.9027 | 0.10039 | 0.0122 | 8.9919
13.5 | 0.8819 | 0.11195 | 0.0057 | 7.8776
14 | 0.8617 | 0.12403 | -0.0012 | 6.9475

## 89. Re 7M Mach 0.00 (1)
BIGFOIL.COM POLAR EXPORT
Horten 11.00% thick 0.00% camber
Horten 11.00% thick 0.00% camber |  |  |  | Cl Max: | 1.106 | at alpha= | 12 | deg
JavaFoil+Calcfoil stall+Eppler ext transition |  |  |  | L/D Max: | 96.2 | at alpha= | 10 | deg
Re: | 7000000 |  |  | Cd Min: | 0.0081 | at alpha= | -1.5 | deg
Mach: | 0 |  |  | Cl=0 at alpha= | 0 | deg
|  |  |  | @ Cl=0.1, Cd= | 0.0086807
|  |  |  | @ Cl=0.4, Cd= | 0.0093781
|  |  |  | @ Cl=0.6, Cd= | 0.01055
alpha (deg) | Cl | Cd | Cm | Cl/Cd
-17 | -0.858 | 0.10044 | 0.007 | -8.545
-16.5 | -0.887 | 0.08969 | 0.007 | -9.886
-16 | -0.917 | 0.07768 | 0.007 | -11.806
-15.5 | -0.947 | 0.06503 | 0.007 | -14.569
-15 | -0.98 | 0.05176 | 0.007 | -18.929
-14.5 | -1.017 | 0.03798 | 0.007 | -26.776
-14 | -1.048 | 0.02866 | 0.007 | -36.566
-13.5 | -1.075 | 0.02197 | 0.007 | -48.952
-13 | -1.094 | 0.0179 | 0.007 | -61.134
-12.5 | -1.105 | 0.01552 | 0.007 | -71.17
-12 | -1.106 | 0.01411 | 0.007 | -78.39
-11.5 | -1.1 | 0.01315 | 0.007 | -83.628
-11 | -1.086 | 0.01244 | 0.007 | -87.364
-10.5 | -1.067 | 0.01184 | 0.006 | -90.156
-10 | -1.042 | 0.01083 | 0.006 | -96.2
-9.5 | -1.012 | 0.01127 | 0.006 | -89.764
-9 | -0.976 | 0.01134 | 0.005 | -86.072
-8.5 | -0.937 | 0.01152 | 0.005 | -81.304
-8 | -0.894 | 0.01108 | 0.005 | -80.721
-7.5 | -0.849 | 0.01135 | 0.005 | -74.753
-7 | -0.801 | 0.01103 | 0.004 | -72.575
-6.5 | -0.75 | 0.01068 | 0.004 | -70.181
-6 | -0.697 | 0.01041 | 0.004 | -66.972
-5.5 | -0.643 | 0.01078 | 0.003 | -59.622
-5 | -0.587 | 0.01048 | 0.003 | -56.035
-4.5 | -0.531 | 0.01021 | 0.003 | -51.999
-4 | -0.473 | 0.00987 | 0.002 | -47.941
-3.5 | -0.415 | 0.00966 | 0.002 | -42.992
-3 | -0.357 | 0.00857 | 0.002 | -41.593
-2.5 | -0.298 | 0.0084 | 0.002 | -35.424
-2 | -0.238 | 0.00821 | 0.001 | -29.012
-1.5 | -0.179 | 0.0081 | 0.001 | -22.09
-1 | -0.119 | 0.0087 | 0.001 | -13.71
-0.5 | -0.06 | 0.00864 | 0 | -6.909
0 | 0 | 0.00853 | 0 | 0
0.5 | 0.06 | 0.00864 | 0 | 6.909
1 | 0.119 | 0.0087 | -0.001 | 13.711
1.5 | 0.179 | 0.0081 | -0.001 | 22.09
2 | 0.238 | 0.00821 | -0.001 | 29.012
2.5 | 0.298 | 0.0084 | -0.002 | 35.424
3 | 0.357 | 0.00857 | -0.002 | 41.593
3.5 | 0.415 | 0.00966 | -0.002 | 42.992
4 | 0.473 | 0.00987 | -0.002 | 47.941
4.5 | 0.531 | 0.01021 | -0.003 | 51.999
5 | 0.587 | 0.01048 | -0.003 | 56.035
5.5 | 0.643 | 0.01078 | -0.003 | 59.622
6 | 0.697 | 0.01041 | -0.004 | 66.972
6.5 | 0.75 | 0.01068 | -0.004 | 70.181
7 | 0.801 | 0.01103 | -0.004 | 72.575
7.5 | 0.849 | 0.01135 | -0.005 | 74.753
8 | 0.894 | 0.01108 | -0.005 | 80.721
8.5 | 0.937 | 0.01152 | -0.005 | 81.304
9 | 0.976 | 0.01134 | -0.005 | 86.072
9.5 | 1.012 | 0.01127 | -0.006 | 89.764
10 | 1.042 | 0.01083 | -0.006 | 96.2
10.5 | 1.067 | 0.01184 | -0.006 | 90.156
11 | 1.086 | 0.01244 | -0.007 | 87.364
11.5 | 1.1 | 0.01315 | -0.007 | 83.628
12 | 1.106 | 0.01411 | -0.007 | 78.39
12.5 | 1.105 | 0.01552 | -0.007 | 71.17
13 | 1.094 | 0.0179 | -0.007 | 61.134
13.5 | 1.075 | 0.02197 | -0.007 | 48.952
14 | 1.048 | 0.02866 | -0.007 | 36.566
14.5 | 1.017 | 0.03798 | -0.007 | 26.776
15 | 0.98 | 0.05176 | -0.007 | 18.929
15.5 | 0.947 | 0.06503 | -0.007 | 14.569
16 | 0.917 | 0.07768 | -0.007 | 11.806
16.5 | 0.887 | 0.08969 | -0.007 | 9.886
17 | 0.858 | 0.10044 | -0.007 | 8.545

## 90. Re 7M Mach 0.00 (2)
BIGFOIL.COM POLAR EXPORT
Horten 11.00% thick 0.00% camber
Horten 11.00% thick 0.00% camber |  |  |  | Cl Max: | 1.7307 | at alpha= | 19 | deg
XFOIL ncrit=9 |  |  |  | L/D Max: | 118.061 | at alpha= | 10 | deg
Re: | 7000000 |  |  | Cd Min: | 0.04267 | at alpha= | 20 | deg
Mach: | 0 |  |  | Cl=0 at alpha= | 0 | deg
|  |  |  | @ Cl=0.1, Cd= | 0.0049226
|  |  |  | @ Cl=0.4, Cd= | 0.0056253
|  |  |  | @ Cl=0.6, Cd= | 0.0063114
alpha (deg) | Cl | Cd | Cm | Cl/Cd
-20 | -1.7125 | 0.04258 | -0.0385 | -40.2184
-19.5 | -1.7252 | 0.0357 | -0.0403 | -48.3249
-19 | -1.7298 | 0.0304 | -0.0406 | -56.9013
-18.5 | -1.7255 | 0.02654 | -0.0395 | -65.0151
-18 | -1.7105 | 0.024 | -0.0376 | -71.2708
-17.5 | -1.6969 | 0.02167 | -0.0348 | -78.3064
-17 | -1.6765 | 0.02001 | -0.0315 | -83.7831
-16.5 | -1.6524 | 0.01873 | -0.028 | -88.2221
-16 | -1.6268 | 0.01771 | -0.0239 | -91.8577
-15.5 | -1.5963 | 0.0168 | -0.0204 | -95.0179
-15 | -1.5594 | 0.01596 | -0.0178 | -97.7068
-14.5 | -1.522 | 0.01506 | -0.0153 | -101.0624
-14 | -1.4834 | 0.01416 | -0.0128 | -104.7599
-13.5 | -1.4423 | 0.01339 | -0.0106 | -107.7147
-13 | -1.3993 | 0.01273 | -0.0087 | -109.9214
-12.5 | -1.3553 | 0.01214 | -0.0068 | -111.6392
-12 | -1.3111 | 0.01161 | -0.0048 | -112.9285
-11.5 | -1.2691 | 0.01097 | -0.0023 | -115.6882
-11 | -1.2264 | 0.01043 | 0.0001 | -117.5839
-10.5 | -1.1743 | 0.00995 | 0.0005 | -118.0201
-10 | -1.1142 | 0.00944 | -0.0007 | -118.0297
-9.5 | -1.0537 | 0.00893 | -0.0021 | -117.9955
-9 | -0.9921 | 0.00851 | -0.0036 | -116.5805
-8.5 | -0.9346 | 0.00805 | -0.0041 | -116.0994
-8 | -0.8729 | 0.00765 | -0.0055 | -114.1046
-7.5 | -0.8038 | 0.00725 | -0.0086 | -110.869
-7 | -0.7421 | 0.0069 | -0.01 | -107.5507
-6.5 | -0.6908 | 0.00666 | -0.0089 | -103.7237
-6 | -0.6398 | 0.00645 | -0.0077 | -99.1938
-5.5 | -0.5881 | 0.00627 | -0.0067 | -93.7959
-5 | -0.5356 | 0.00608 | -0.0059 | -88.0921
-4.5 | -0.483 | 0.00589 | -0.0051 | -82.0034
-4 | -0.4296 | 0.00572 | -0.0045 | -75.1049
-3.5 | -0.3763 | 0.00556 | -0.0038 | -67.6799
-3 | -0.323 | 0.00539 | -0.0032 | -59.9258
-2.5 | -0.2695 | 0.00523 | -0.0026 | -51.5296
-2 | -0.2158 | 0.00511 | -0.0021 | -42.2309
-1.5 | -0.1619 | 0.005 | -0.0015 | -32.38
-1 | -0.108 | 0.00493 | -0.001 | -21.9067
-0.5 | -0.0541 | 0.00488 | -0.0005 | -11.0861
0 | 0 | 0.00486 | 0 | 0
0.5 | 0.0541 | 0.00488 | 0.0005 | 11.0861
1 | 0.108 | 0.00493 | 0.001 | 21.9067
1.5 | 0.1619 | 0.00501 | 0.0015 | 32.3154
2 | 0.2158 | 0.00511 | 0.0021 | 42.2309
2.5 | 0.2695 | 0.00523 | 0.0026 | 51.5296
3 | 0.3229 | 0.00539 | 0.0032 | 59.9072
3.5 | 0.3764 | 0.00555 | 0.0038 | 67.8198
4 | 0.4297 | 0.00572 | 0.0045 | 75.1224
4.5 | 0.483 | 0.00589 | 0.0051 | 82.0034
5 | 0.5355 | 0.00608 | 0.0059 | 88.0757
5.5 | 0.5881 | 0.00627 | 0.0067 | 93.7959
6 | 0.6398 | 0.00645 | 0.0077 | 99.1938
6.5 | 0.6908 | 0.00666 | 0.0089 | 103.7237
7 | 0.742 | 0.0069 | 0.01 | 107.5362
7.5 | 0.8038 | 0.00725 | 0.0086 | 110.869
8 | 0.873 | 0.00765 | 0.0055 | 114.1176
8.5 | 0.935 | 0.00804 | 0.004 | 116.2935
9 | 0.9924 | 0.00851 | 0.0035 | 116.6157
9.5 | 1.054 | 0.00893 | 0.002 | 118.0291
10 | 1.1145 | 0.00944 | 0.0007 | 118.0614
10.5 | 1.1747 | 0.00995 | -0.0006 | 118.0603
11 | 1.2262 | 0.01043 | 0 | 117.5647
11.5 | 1.2688 | 0.01097 | 0.0024 | 115.6609
12 | 1.3111 | 0.01161 | 0.0048 | 112.9285
12.5 | 1.3556 | 0.01214 | 0.0067 | 111.6639
13 | 1.3998 | 0.01273 | 0.0086 | 109.9607
13.5 | 1.4428 | 0.0134 | 0.0105 | 107.6716
14 | 1.4838 | 0.01419 | 0.0127 | 104.5666
14.5 | 1.522 | 0.01513 | 0.0152 | 100.5948
15 | 1.5607 | 0.01596 | 0.0176 | 97.7882
15.5 | 1.5978 | 0.01679 | 0.0201 | 95.1638
16 | 1.6289 | 0.01772 | 0.0235 | 91.9244
16.5 | 1.6539 | 0.01877 | 0.0277 | 88.114
17 | 1.6778 | 0.02008 | 0.0312 | 83.5558
17.5 | 1.699 | 0.02169 | 0.0343 | 78.331
18 | 1.7149 | 0.02386 | 0.0371 | 71.8734
18.5 | 1.7272 | 0.02662 | 0.0391 | 64.8835
19 | 1.7307 | 0.03057 | 0.0402 | 56.6143
19.5 | 1.729 | 0.03559 | 0.0399 | 48.5811
20 | 1.7148 | 0.04267 | 0.0379 | 40.1875

## 91. Re 7M Mach 0.10 (1)
BIGFOIL.COM POLAR EXPORT
Horten 11.00% thick 0.00% camber
Horten 11.00% thick 0.00% camber |  |  |  | Cl Max: | 1.095 | at alpha= | 12 | deg
JavaFoil+Calcfoil stall+Eppler ext transition |  |  |  | L/D Max: | 94.819 | at alpha= | 10 | deg
Re: | 7000000 |  |  | Cd Min: | 0.00814 | at alpha= | -1.5 | deg
Mach: | 0.1 |  |  | Cl=0 at alpha= | 0 | deg
|  |  |  | @ Cl=0.1, Cd= | 0.0086967
|  |  |  | @ Cl=0.4, Cd= | 0.0093746
|  |  |  | @ Cl=0.6, Cd= | 0.010608
alpha (deg) | Cl | Cd | Cm | Cl/Cd
-17 | -0.811 | 0.10711 | 0.007 | -7.572
-16.5 | -0.841 | 0.09756 | 0.007 | -8.62
-16 | -0.873 | 0.08606 | 0.007 | -10.142
-15.5 | -0.906 | 0.07275 | 0.007 | -12.45
-15 | -0.941 | 0.05859 | 0.007 | -16.054
-14.5 | -0.977 | 0.04501 | 0.007 | -21.704
-14 | -1.015 | 0.03269 | 0.007 | -31.055
-13.5 | -1.047 | 0.0247 | 0.007 | -42.384
-13 | -1.072 | 0.01934 | 0.007 | -55.456
-12.5 | -1.088 | 0.01633 | 0.007 | -66.64
-12 | -1.095 | 0.01449 | 0.007 | -75.599
-11.5 | -1.092 | 0.01344 | 0.007 | -81.224
-11 | -1.082 | 0.01263 | 0.007 | -85.661
-10.5 | -1.064 | 0.01199 | 0.006 | -88.803
-10 | -1.041 | 0.01098 | 0.006 | -94.819
-9.5 | -1.012 | 0.01089 | 0.006 | -92.974
-9 | -0.977 | 0.01147 | 0.005 | -85.245
-8.5 | -0.939 | 0.011 | 0.005 | -85.36
-8 | -0.897 | 0.01118 | 0.005 | -80.228
-7.5 | -0.852 | 0.0108 | 0.005 | -78.883
-7 | -0.804 | 0.0111 | 0.004 | -72.372
-6.5 | -0.753 | 0.01073 | 0.004 | -70.202
-6 | -0.7 | 0.01043 | 0.004 | -67.149
-5.5 | -0.646 | 0.01083 | 0.003 | -59.667
-5 | -0.59 | 0.01056 | 0.003 | -55.889
-4.5 | -0.533 | 0.01023 | 0.003 | -52.111
-4 | -0.476 | 0.00994 | 0.002 | -47.833
-3.5 | -0.417 | 0.00968 | 0.002 | -43.106
-3 | -0.358 | 0.00862 | 0.002 | -41.561
-2.5 | -0.299 | 0.00841 | 0.002 | -35.548
-2 | -0.239 | 0.00822 | 0.001 | -29.117
-1.5 | -0.18 | 0.00814 | 0.001 | -22.096
-1 | -0.12 | 0.00872 | 0.001 | -13.757
-0.5 | -0.06 | 0.00865 | 0 | -6.933
0 | 0 | 0.00854 | 0 | 0
0.5 | 0.06 | 0.00865 | 0 | 6.933
1 | 0.12 | 0.00872 | -0.001 | 13.757
1.5 | 0.18 | 0.00814 | -0.001 | 22.096
2 | 0.239 | 0.00822 | -0.001 | 29.117
2.5 | 0.299 | 0.00841 | -0.002 | 35.548
3 | 0.358 | 0.00862 | -0.002 | 41.561
3.5 | 0.417 | 0.00968 | -0.002 | 43.106
4 | 0.476 | 0.00994 | -0.002 | 47.833
4.5 | 0.533 | 0.01023 | -0.003 | 52.111
5 | 0.59 | 0.01056 | -0.003 | 55.889
5.5 | 0.646 | 0.01083 | -0.003 | 59.667
6 | 0.7 | 0.01043 | -0.004 | 67.149
6.5 | 0.753 | 0.01073 | -0.004 | 70.202
7 | 0.804 | 0.0111 | -0.004 | 72.372
7.5 | 0.852 | 0.0108 | -0.005 | 78.883
8 | 0.897 | 0.01118 | -0.005 | 80.228
8.5 | 0.939 | 0.011 | -0.005 | 85.36
9 | 0.977 | 0.01147 | -0.005 | 85.245
9.5 | 1.012 | 0.01089 | -0.006 | 92.974
10 | 1.041 | 0.01098 | -0.006 | 94.819
10.5 | 1.064 | 0.01199 | -0.006 | 88.803
11 | 1.082 | 0.01263 | -0.007 | 85.661
11.5 | 1.092 | 0.01344 | -0.007 | 81.224
12 | 1.095 | 0.01449 | -0.007 | 75.599
12.5 | 1.088 | 0.01633 | -0.007 | 66.64
13 | 1.072 | 0.01934 | -0.007 | 55.456
13.5 | 1.047 | 0.0247 | -0.007 | 42.384
14 | 1.015 | 0.03269 | -0.007 | 31.055
14.5 | 0.977 | 0.04501 | -0.007 | 21.704
15 | 0.941 | 0.05859 | -0.007 | 16.054
15.5 | 0.905 | 0.07314 | -0.007 | 12.375
16 | 0.873 | 0.08606 | -0.007 | 10.142
16.5 | 0.842 | 0.09688 | -0.007 | 8.687
17 | 0.811 | 0.10711 | -0.007 | 7.572

## 92. Re 7M Mach 0.10 (2)
BIGFOIL.COM POLAR EXPORT
Horten 11.00% thick 0.00% camber
Horten 11.00% thick 0.00% camber |  |  |  | Cl Max: | 1.711 | at alpha= | 18.5 | deg
XFOIL ncrit=9 |  |  |  | L/D Max: | 117.738 | at alpha= | 9.5 | deg
Re: | 7000000 |  |  | Cd Min: | 0.05226 | at alpha= | 20 | deg
Mach: | 0.1 |  |  | Cl=0 at alpha= | 0 | deg
|  |  |  | @ Cl=0.1, Cd= | 0.0049236
|  |  |  | @ Cl=0.4, Cd= | 0.0056382
|  |  |  | @ Cl=0.6, Cd= | 0.0063187
alpha (deg) | Cl | Cd | Cm | Cl/Cd
-20 | -1.6655 | 0.05188 | -0.0366 | -32.1029
-19.5 | -1.6939 | 0.04222 | -0.0407 | -40.1208
-19 | -1.7049 | 0.03543 | -0.0426 | -48.1202
-18.5 | -1.7083 | 0.03015 | -0.0429 | -56.66
-18 | -1.6999 | 0.02657 | -0.0417 | -63.9782
-17.5 | -1.6927 | 0.02338 | -0.0392 | -72.3995
-17 | -1.6758 | 0.02127 | -0.0361 | -78.787
-16.5 | -1.6546 | 0.01964 | -0.0325 | -84.2464
-16 | -1.6295 | 0.01839 | -0.0286 | -88.6079
-15.5 | -1.6044 | 0.01738 | -0.024 | -92.313
-15 | -1.5691 | 0.01643 | -0.0209 | -95.5021
-14.5 | -1.531 | 0.01556 | -0.0182 | -98.3933
-14 | -1.4923 | 0.01463 | -0.0155 | -102.0027
-13.5 | -1.452 | 0.01375 | -0.0129 | -105.6
-13 | -1.4094 | 0.013 | -0.0107 | -108.4154
-12.5 | -1.3652 | 0.01236 | -0.0085 | -110.4531
-12 | -1.3207 | 0.01179 | -0.0064 | -112.0187
-11.5 | -1.2775 | 0.01118 | -0.0039 | -114.2665
-11 | -1.2347 | 0.01058 | -0.0013 | -116.7013
-10.5 | -1.1838 | 0.01007 | -0.0003 | -117.5571
-10 | -1.1227 | 0.00957 | -0.0015 | -117.3145
-9.5 | -1.0616 | 0.00902 | -0.0028 | -117.694
-9 | -0.9994 | 0.00859 | -0.0042 | -116.3446
-8.5 | -0.9413 | 0.00811 | -0.0046 | -116.0666
-8 | -0.879 | 0.00771 | -0.006 | -114.0078
-7.5 | -0.8092 | 0.00729 | -0.009 | -111.0014
-7 | -0.7468 | 0.00693 | -0.0104 | -107.7633
-6.5 | -0.6951 | 0.00669 | -0.0092 | -103.9013
-6 | -0.6437 | 0.00647 | -0.008 | -99.49
-5.5 | -0.5917 | 0.00629 | -0.007 | -94.07
-5 | -0.5388 | 0.0061 | -0.0061 | -88.3279
-4.5 | -0.4858 | 0.00591 | -0.0053 | -82.1997
-4 | -0.4321 | 0.00574 | -0.0046 | -75.2787
-3.5 | -0.3785 | 0.00557 | -0.004 | -67.9533
-3 | -0.3248 | 0.0054 | -0.0033 | -60.1481
-2.5 | -0.271 | 0.00523 | -0.0027 | -51.8164
-2 | -0.217 | 0.00512 | -0.0021 | -42.3828
-1.5 | -0.1628 | 0.00501 | -0.0016 | -32.495
-1 | -0.1087 | 0.00493 | -0.001 | -22.0487
-0.5 | -0.0544 | 0.00489 | -0.0005 | -11.1247
0 | 0 | 0.00486 | 0 | 0
0.5 | 0.0545 | 0.00489 | 0.0005 | 11.1452
1 | 0.1086 | 0.00493 | 0.001 | 22.0284
1.5 | 0.1628 | 0.00501 | 0.0016 | 32.495
2 | 0.2169 | 0.00512 | 0.0021 | 42.3633
2.5 | 0.271 | 0.00523 | 0.0027 | 51.8164
3 | 0.3247 | 0.00541 | 0.0033 | 60.0185
3.5 | 0.3785 | 0.00557 | 0.004 | 67.9533
4 | 0.4321 | 0.00574 | 0.0046 | 75.2787
4.5 | 0.4858 | 0.00591 | 0.0053 | 82.1997
5 | 0.5387 | 0.0061 | 0.0061 | 88.3115
5.5 | 0.5917 | 0.00629 | 0.007 | 94.07
6 | 0.6437 | 0.00647 | 0.008 | 99.49
6.5 | 0.6951 | 0.00668 | 0.0092 | 104.0569
7 | 0.7467 | 0.00693 | 0.0104 | 107.7489
7.5 | 0.8093 | 0.00729 | 0.009 | 111.0151
8 | 0.8791 | 0.00771 | 0.006 | 114.0208
8.5 | 0.9416 | 0.00811 | 0.0046 | 116.1036
9 | 0.9997 | 0.00859 | 0.0041 | 116.3795
9.5 | 1.062 | 0.00902 | 0.0027 | 117.7384
10 | 1.1231 | 0.00958 | 0.0014 | 117.2338
10.5 | 1.1842 | 0.01007 | 0.0002 | 117.5968
11 | 1.2346 | 0.01058 | 0.0013 | 116.6919
11.5 | 1.2772 | 0.01119 | 0.004 | 114.1376
12 | 1.3207 | 0.01179 | 0.0064 | 112.0187
12.5 | 1.3655 | 0.01235 | 0.0085 | 110.5668
13 | 1.4098 | 0.013 | 0.0106 | 108.4462
13.5 | 1.4524 | 0.01376 | 0.0128 | 105.5523
14 | 1.4924 | 0.01468 | 0.0154 | 101.6621
14.5 | 1.5319 | 0.01557 | 0.018 | 98.3879
15 | 1.5704 | 0.01644 | 0.0207 | 95.5231
15.5 | 1.6061 | 0.01738 | 0.0236 | 92.4108
16 | 1.6314 | 0.01841 | 0.0282 | 88.6149
16.5 | 1.6558 | 0.0197 | 0.0323 | 84.0508
17 | 1.6769 | 0.02135 | 0.0358 | 78.5433
17.5 | 1.6946 | 0.02342 | 0.0388 | 72.357
18 | 1.7045 | 0.02639 | 0.0412 | 64.5889
18.5 | 1.711 | 0.03015 | 0.0424 | 56.7496
19 | 1.7036 | 0.03586 | 0.042 | 47.507
19.5 | 1.6916 | 0.04286 | 0.04 | 39.468
20 | 1.6658 | 0.05226 | 0.0359 | 31.8752

## 93. Re 7M Mach 0.25 (1)
BIGFOIL.COM POLAR EXPORT
Horten 11.00% thick 0.00% camber
Horten 11.00% thick 0.00% camber |  |  |  | Cl Max: | 1.036 | at alpha= | 10.5 | deg
JavaFoil+Calcfoil stall+Eppler ext transition |  |  |  | L/D Max: | 93.578 | at alpha= | 9.5 | deg
Re: | 7000000 |  |  | Cd Min: | 0.00765 | at alpha= | 0 | deg
Mach: | 0.25 |  |  | Cl=0 at alpha= | 0 | deg
|  |  |  | @ Cl=0.1, Cd= | 0.0086951
|  |  |  | @ Cl=0.4, Cd= | 0.0089747
|  |  |  | @ Cl=0.6, Cd= | 0.010784
alpha (deg) | Cl | Cd | Cm | Cl/Cd
-15.5 | -0.603 | 0.11464 | 0.005 | -5.262
-15 | -0.657 | 0.1039 | 0.005 | -6.321
-14.5 | -0.708 | 0.0932 | 0.006 | -7.592
-14 | -0.759 | 0.07985 | 0.006 | -9.501
-13.5 | -0.813 | 0.06312 | 0.006 | -12.884
-13 | -0.876 | 0.04359 | 0.007 | -20.088
-12.5 | -0.935 | 0.02894 | 0.007 | -32.312
-12 | -0.986 | 0.01993 | 0.007 | -49.502
-11.5 | -1.019 | 0.01599 | 0.007 | -63.688
-11 | -1.034 | 0.01422 | 0.007 | -72.664
-10.5 | -1.036 | 0.01312 | 0.006 | -78.912
-10 | -1.027 | 0.01235 | 0.006 | -83.137
-9.5 | -1.008 | 0.0108 | 0.006 | -93.343
-9 | -0.981 | 0.01109 | 0.006 | -88.447
-8.5 | -0.948 | 0.01108 | 0.005 | -85.555
-8 | -0.909 | 0.01112 | 0.005 | -81.806
-7.5 | -0.867 | 0.0113 | 0.005 | -76.706
-7 | -0.82 | 0.01085 | 0.004 | -75.547
-6.5 | -0.77 | 0.01114 | 0.004 | -69.109
-6 | -0.717 | 0.01079 | 0.004 | -66.438
-5.5 | -0.662 | 0.01048 | 0.003 | -63.145
-5 | -0.605 | 0.01082 | 0.003 | -55.943
-4.5 | -0.547 | 0.00977 | 0.003 | -56.024
-4 | -0.488 | 0.0102 | 0.003 | -47.892
-3.5 | -0.428 | 0.00911 | 0.002 | -47.054
-3 | -0.368 | 0.00882 | 0.002 | -41.743
-2.5 | -0.307 | 0.00859 | 0.002 | -35.746
-2 | -0.246 | 0.00839 | 0.001 | -29.342
-1.5 | -0.185 | 0.00829 | 0.001 | -22.274
-1 | -0.123 | 0.00891 | 0.001 | -13.828
-0.5 | -0.062 | 0.00834 | 0 | -7.386
0 | 0 | 0.00765 | 0 | 0
0.5 | 0.062 | 0.00834 | 0 | 7.387
1 | 0.123 | 0.00891 | -0.001 | 13.828
1.5 | 0.185 | 0.00829 | -0.001 | 22.274
2 | 0.246 | 0.00839 | -0.001 | 29.342
2.5 | 0.307 | 0.00859 | -0.002 | 35.746
3 | 0.368 | 0.00882 | -0.002 | 41.743
3.5 | 0.428 | 0.00911 | -0.002 | 47.054
4 | 0.488 | 0.0102 | -0.003 | 47.892
4.5 | 0.547 | 0.00977 | -0.003 | 56.024
5 | 0.605 | 0.01088 | -0.003 | 55.652
5.5 | 0.662 | 0.01048 | -0.003 | 63.145
6 | 0.717 | 0.0108 | -0.004 | 66.4
6.5 | 0.77 | 0.01114 | -0.004 | 69.109
7 | 0.82 | 0.01158 | -0.004 | 70.805
7.5 | 0.867 | 0.01127 | -0.005 | 76.905
8 | 0.909 | 0.0111 | -0.005 | 81.9
8.5 | 0.948 | 0.01105 | -0.005 | 85.733
9 | 0.981 | 0.01109 | -0.006 | 88.477
9.5 | 1.008 | 0.01078 | -0.006 | 93.578
10 | 1.027 | 0.01235 | -0.006 | 83.121
10.5 | 1.036 | 0.01313 | -0.006 | 78.872
11 | 1.034 | 0.01423 | -0.007 | 72.629
11.5 | 1.018 | 0.01615 | -0.007 | 63.003
12 | 0.985 | 0.02026 | -0.007 | 48.612
12.5 | 0.935 | 0.02897 | -0.007 | 32.28
13 | 0.872 | 0.04524 | -0.007 | 19.275
13.5 | 0.812 | 0.06421 | -0.006 | 12.639
14 | 0.757 | 0.08084 | -0.006 | 9.368
14.5 | 0.709 | 0.09202 | -0.006 | 7.7
15 | 0.657 | 0.10392 | -0.005 | 6.319
15.5 | 0.604 | 0.114 | -0.005 | 5.294

## 94. Re 7M Mach 0.25 (2)
BIGFOIL.COM POLAR EXPORT
Horten 11.00% thick 0.00% camber
Horten 11.00% thick 0.00% camber |  |  |  | Cl Max: | 1.6089 | at alpha= | 16 | deg
XFOIL ncrit=9 |  |  |  | L/D Max: | 115.689 | at alpha= | 9 | deg
Re: | 7000000 |  |  | Cd Min: | 0.15031 | at alpha= | 20 | deg
Mach: | 0.25 |  |  | Cl=0 at alpha= | 0 | deg
|  |  |  | @ Cl=0.1, Cd= | 0.0049515
|  |  |  | @ Cl=0.4, Cd= | 0.0056622
|  |  |  | @ Cl=0.6, Cd= | 0.006385
alpha (deg) | Cl | Cd | Cm | Cl/Cd
-20 | -1.1424 | 0.14995 | 0.0154 | -7.6185
-19.5 | -1.2589 | 0.12196 | -0.0025 | -10.3222
-19 | -1.3665 | 0.09773 | -0.0173 | -13.9824
-18.5 | -1.4399 | 0.0796 | -0.028 | -18.0892
-18 | -1.5082 | 0.0628 | -0.0379 | -24.0159
-17.5 | -1.5669 | 0.04807 | -0.0466 | -32.5962
-17 | -1.5902 | 0.0387 | -0.0509 | -41.0904
-16.5 | -1.6052 | 0.03136 | -0.0526 | -51.1862
-16 | -1.6065 | 0.02637 | -0.0515 | -60.9215
-15.5 | -1.5993 | 0.02287 | -0.0482 | -69.93
-15 | -1.5826 | 0.02049 | -0.0437 | -77.2377
-14.5 | -1.5609 | 0.01872 | -0.0383 | -83.3814
-14 | -1.5367 | 0.01738 | -0.032 | -88.4177
-13.5 | -1.4993 | 0.01613 | -0.0277 | -92.951
-13 | -1.4572 | 0.01511 | -0.0239 | -96.4394
-12.5 | -1.4159 | 0.01396 | -0.02 | -101.4255
-12 | -1.3716 | 0.01302 | -0.0165 | -105.3456
-11.5 | -1.3256 | 0.01226 | -0.0131 | -108.124
-11 | -1.2795 | 0.0116 | -0.0097 | -110.3017
-10.5 | -1.2353 | 0.01089 | -0.0059 | -113.4343
-10 | -1.1721 | 0.01019 | -0.0061 | -115.0245
-9.5 | -1.1063 | 0.00962 | -0.0069 | -115
-9 | -1.0408 | 0.00901 | -0.0077 | -115.5161
-8.5 | -0.978 | 0.00853 | -0.0079 | -114.6542
-8 | -0.9137 | 0.008 | -0.0086 | -114.2125
-7.5 | -0.8395 | 0.00753 | -0.0115 | -111.4874
-7 | -0.7725 | 0.00714 | -0.0129 | -108.1933
-6.5 | -0.7185 | 0.00688 | -0.0114 | -104.4331
-6 | -0.6652 | 0.00665 | -0.0098 | -100.0301
-5.5 | -0.6112 | 0.00643 | -0.0085 | -95.0544
-5 | -0.5566 | 0.00621 | -0.0073 | -89.6296
-4.5 | -0.5012 | 0.00602 | -0.0064 | -83.2558
-4 | -0.4461 | 0.00582 | -0.0054 | -76.6495
-3.5 | -0.3905 | 0.00563 | -0.0046 | -69.3606
-3 | -0.3351 | 0.00546 | -0.0038 | -61.3736
-2.5 | -0.2794 | 0.00529 | -0.0031 | -52.8166
-2 | -0.2236 | 0.00517 | -0.0024 | -43.2495
-1.5 | -0.168 | 0.00505 | -0.0018 | -33.2673
-1 | -0.112 | 0.00496 | -0.0012 | -22.5806
-0.5 | -0.056 | 0.00493 | -0.0006 | -11.359
0 | 0 | 0.00491 | 0 | 0
0.5 | 0.056 | 0.00492 | 0.0006 | 11.3821
1 | 0.1119 | 0.00496 | 0.0012 | 22.5605
1.5 | 0.168 | 0.00505 | 0.0018 | 33.2673
2 | 0.2236 | 0.00517 | 0.0024 | 43.2495
2.5 | 0.2794 | 0.00529 | 0.0031 | 52.8166
3 | 0.335 | 0.00547 | 0.0038 | 61.2431
3.5 | 0.3906 | 0.00563 | 0.0046 | 69.3783
4 | 0.4461 | 0.00582 | 0.0054 | 76.6495
4.5 | 0.5012 | 0.00602 | 0.0064 | 83.2558
5 | 0.5565 | 0.00621 | 0.0073 | 89.6135
5.5 | 0.6112 | 0.00643 | 0.0085 | 95.0544
6 | 0.6652 | 0.00664 | 0.0098 | 100.1807
6.5 | 0.7184 | 0.00688 | 0.0114 | 104.4186
7 | 0.7725 | 0.00714 | 0.0129 | 108.1933
7.5 | 0.8396 | 0.00753 | 0.0115 | 111.5007
8 | 0.9137 | 0.008 | 0.0086 | 114.2125
8.5 | 0.9785 | 0.00853 | 0.0078 | 114.7128
9 | 1.0412 | 0.009 | 0.0076 | 115.6889
9.5 | 1.1067 | 0.00962 | 0.0068 | 115.0416
10 | 1.1725 | 0.01019 | 0.006 | 115.0638
10.5 | 1.2349 | 0.0109 | 0.006 | 113.2936
11 | 1.2795 | 0.01159 | 0.0097 | 110.3969
11.5 | 1.3258 | 0.01224 | 0.013 | 108.317
12 | 1.3718 | 0.01302 | 0.0164 | 105.361
12.5 | 1.4159 | 0.014 | 0.02 | 101.1357
13 | 1.4582 | 0.01509 | 0.0237 | 96.6335
13.5 | 1.5001 | 0.01615 | 0.0276 | 92.8854
14 | 1.5373 | 0.01742 | 0.0319 | 88.2491
14.5 | 1.5609 | 0.01882 | 0.0381 | 82.9384
15 | 1.5835 | 0.02056 | 0.0434 | 77.0185
15.5 | 1.5995 | 0.02299 | 0.0479 | 69.5737
16 | 1.6089 | 0.02637 | 0.0511 | 61.0125
16.5 | 1.6087 | 0.03126 | 0.0523 | 51.4619
17 | 1.5925 | 0.03875 | 0.0505 | 41.0968
17.5 | 1.5648 | 0.04869 | 0.0457 | 32.138
18 | 1.5085 | 0.06319 | 0.0372 | 23.8724
18.5 | 1.4536 | 0.07819 | 0.0285 | 18.5906
19 | 1.3627 | 0.09883 | 0.0161 | 13.7883
19.5 | 1.257 | 0.12289 | 0.0014 | 10.2287
20 | 1.1446 | 0.15031 | -0.0162 | 7.6149

## 95. Re 7M Mach 0.50 (1)
BIGFOIL.COM POLAR EXPORT
Horten 11.00% thick 0.00% camber
Horten 11.00% thick 0.00% camber |  |  |  | Cl Max: | 1.077 | at alpha= | 20 | deg
JavaFoil+Calcfoil stall+Eppler ext transition |  |  |  | L/D Max: | 76.442 | at alpha= | 6.5 | deg
Re: | 7000000 |  |  | Cd Min: | 0.00824 | at alpha= | 0.5 | deg
Mach: | 0.5 |  |  | Cl=0 at alpha= | 0 | deg
|  |  |  | @ Cl=0.1, Cd= | 0.0082849
|  |  |  | @ Cl=0.4, Cd= | 0.0092948
|  |  |  | @ Cl=0.6, Cd= | 0.073165
alpha (deg) | Cl | Cd | Cm | Cl/Cd
-20 | -1.077 | 0.15223 | 0.008 | -7.075
-19.5 | -1.052 | 0.14104 | 0.008 | -7.458
-19 | -1.026 | 0.14388 | 0.008 | -7.13
-18.5 | -0.999 | 0.13349 | 0.007 | -7.485
-18 | -0.983 | 0.11796 | 0.008 | -8.333
-17.5 | -0.946 | 0.12679 | 0.007 | -7.46
-17 | -0.932 | 0.10837 | 0.008 | -8.604
-16.5 | -0.892 | 0.12038 | 0.006 | -7.409
-16 | -0.873 | 0.10529 | 0.007 | -8.289
-15.5 | -0.838 | 0.11237 | 0.006 | -7.455
-15 | -0.828 | 0.0909 | 0.007 | -9.11
-14.5 | -0.784 | 0.10479 | 0.005 | -7.481
-14 | -0.776 | 0.08197 | 0.007 | -9.471
-13.5 | -0.731 | 0.09447 | 0.005 | -7.741
-13 | -0.741 | 0.06198 | 0.007 | -11.952
-12.5 | -0.68 | 0.08386 | 0.005 | -8.109
-12 | -0.71 | 0.04235 | 0.007 | -16.769
-11.5 | -0.637 | 0.06753 | 0.005 | -9.438
-11 | -0.598 | 0.07396 | 0.004 | -8.09
-10.5 | -0.635 | 0.03143 | 0.006 | -20.218
-10 | -0.57 | 0.04838 | 0.005 | -11.791
-9.5 | -0.529 | 0.05497 | 0.004 | -9.619
-9 | -0.513 | 0.04485 | 0.005 | -11.441
-8.5 | -0.523 | 0.02446 | 0.005 | -21.385
-8 | -0.782 | 0.01437 | 0.005 | -54.441
-7.5 | -0.857 | 0.01258 | 0.005 | -68.128
-7 | -0.855 | 0.01158 | 0.005 | -73.813
-6.5 | -0.824 | 0.01078 | 0.005 | -76.414
-6 | -0.779 | 0.01067 | 0.004 | -73.04
-5.5 | -0.727 | 0.01068 | 0.004 | -68.093
-5 | -0.669 | 0.0109 | 0.004 | -61.394
-4.5 | -0.607 | 0.01041 | 0.003 | -58.333
-4 | -0.543 | 0.00983 | 0.003 | -55.241
-3.5 | -0.477 | 0.00944 | 0.002 | -50.573
-3 | -0.41 | 0.00981 | 0.002 | -41.864
-2.5 | -0.343 | 0.00948 | 0.002 | -36.18
-2 | -0.275 | 0.00871 | 0.001 | -31.542
-1.5 | -0.206 | 0.00847 | 0.001 | -24.364
-1 | -0.138 | 0.00834 | 0.001 | -16.499
-0.5 | -0.069 | 0.00828 | 0 | -8.317
0 | 0 | 0.00825 | 0 | 0
0.5 | 0.069 | 0.00824 | 0 | 8.355
1 | 0.138 | 0.00834 | -0.001 | 16.501
1.5 | 0.206 | 0.00849 | -0.001 | 24.301
2 | 0.275 | 0.00871 | -0.001 | 31.553
2.5 | 0.343 | 0.00898 | -0.002 | 38.194
3 | 0.41 | 0.00935 | -0.002 | 43.923
3.5 | 0.477 | 0.00905 | -0.002 | 52.733
4 | 0.543 | 0.00947 | -0.003 | 57.332
4.5 | 0.607 | 0.01035 | -0.003 | 58.656
5 | 0.669 | 0.01089 | -0.004 | 61.45
5.5 | 0.727 | 0.01062 | -0.004 | 68.463
6 | 0.779 | 0.01061 | -0.004 | 73.43
6.5 | 0.824 | 0.01078 | -0.005 | 76.442
7 | 0.855 | 0.01155 | -0.005 | 73.993
7.5 | 0.857 | 0.01208 | -0.005 | 70.967
8 | 0.782 | 0.01393 | -0.005 | 56.173
8.5 | 0.524 | 0.02382 | -0.005 | 21.987
9 | 0.509 | 0.04711 | -0.005 | 10.816
9.5 | 0.527 | 0.05595 | -0.004 | 9.425
10 | 0.571 | 0.04803 | -0.005 | 11.89
10.5 | 0.636 | 0.03156 | -0.006 | 20.142
11 | 0.599 | 0.07332 | -0.004 | 8.168
11.5 | 0.638 | 0.06727 | -0.005 | 9.481
12 | 0.712 | 0.04152 | -0.007 | 17.141
12.5 | 0.68 | 0.08403 | -0.005 | 8.092
13 | 0.74 | 0.06293 | -0.007 | 11.752
13.5 | 0.731 | 0.09446 | -0.005 | 7.741
14 | 0.778 | 0.08094 | -0.007 | 9.607
14.5 | 0.784 | 0.10427 | -0.005 | 7.519
15 | 0.826 | 0.09256 | -0.007 | 8.923
15.5 | 0.838 | 0.11217 | -0.006 | 7.468
16 | 0.879 | 0.1006 | -0.007 | 8.742
16.5 | 0.892 | 0.12034 | -0.006 | 7.411
17 | 0.928 | 0.11248 | -0.007 | 8.247
17.5 | 0.946 | 0.12736 | -0.007 | 7.424
18 | 0.981 | 0.11944 | -0.008 | 8.216
18.5 | 0.999 | 0.13372 | -0.007 | 7.469
19 | 1.026 | 0.14435 | -0.008 | 7.106
19.5 | 1.052 | 0.14132 | -0.008 | 7.443
20 | 1.077 | 0.15224 | -0.008 | 7.075

## 96. Re 7M Mach 0.50 (2)
BIGFOIL.COM POLAR EXPORT
Horten 11.00% thick 0.00% camber
Horten 11.00% thick 0.00% camber |  |  |  | Cl Max: | 1.154 | at alpha= | 9 | deg
XFOIL ncrit=9 |  |  |  | L/D Max: | 110.639 | at alpha= | 7.5 | deg
Re: | 7000000 |  |  | Cd Min: | 0.12246 | at alpha= | 14 | deg
Mach: | 0.5 |  |  | Cl=0 at alpha= | 0 | deg
|  |  |  | @ Cl=0.1, Cd= | 0.0051248
|  |  |  | @ Cl=0.4, Cd= | 0.0058488
|  |  |  | @ Cl=0.6, Cd= | 0.0066032
alpha (deg) | Cl | Cd | Cm | Cl/Cd
-14 | -0.8741 | 0.12201 | -0.0005 | -7.1642
-13.5 | -0.8961 | 0.10984 | -0.0076 | -8.1582
-13 | -0.9157 | 0.09856 | -0.0138 | -9.2908
-12.5 | -0.9404 | 0.08708 | -0.0201 | -10.7993
-12 | -0.9651 | 0.07578 | -0.0261 | -12.7356
-11.5 | -0.9921 | 0.06393 | -0.0326 | -15.5185
-11 | -1.0199 | 0.05135 | -0.0409 | -19.8617
-10.5 | -1.0473 | 0.03912 | -0.0504 | -26.7715
-10 | -1.0801 | 0.02898 | -0.0561 | -37.2705
-9.5 | -1.1173 | 0.02209 | -0.0523 | -50.5794
-9 | -1.1535 | 0.0175 | -0.0393 | -65.9143
-8 | -1.0774 | 0.01002 | -0.0258 | -107.525
-7.5 | -0.9866 | 0.00892 | -0.0255 | -110.6054
-7 | -0.8927 | 0.00813 | -0.0267 | -109.8032
-6.5 | -0.8259 | 0.0077 | -0.0234 | -107.2597
-6 | -0.7637 | 0.00736 | -0.0196 | -103.7636
-5.5 | -0.7002 | 0.00705 | -0.0165 | -99.3191
-5 | -0.6359 | 0.00676 | -0.014 | -94.068
-4.5 | -0.5718 | 0.00649 | -0.0118 | -88.1048
-4 | -0.5075 | 0.00624 | -0.0099 | -81.3301
-3.5 | -0.4437 | 0.006 | -0.0082 | -73.95
-2.5 | -0.3168 | 0.00556 | -0.0053 | -56.9784
-2 | -0.2534 | 0.00539 | -0.0041 | -47.013
-1.5 | -0.1903 | 0.00525 | -0.0029 | -36.2476
-1 | -0.1266 | 0.00516 | -0.0019 | -24.5349
-0.5 | -0.0632 | 0.00509 | -0.001 | -12.4165
0 | 0 | 0.00507 | 0 | 0
0.5 | 0.0633 | 0.00509 | 0.001 | 12.4361
1 | 0.1266 | 0.00515 | 0.0019 | 24.5825
1.5 | 0.1902 | 0.00525 | 0.0029 | 36.2286
2 | 0.2534 | 0.00539 | 0.0041 | 47.013
2.5 | 0.3167 | 0.00555 | 0.0053 | 57.0631
3 | 0.3801 | 0.00578 | 0.0067 | 65.7612
3.5 | 0.4437 | 0.006 | 0.0082 | 73.95
4 | 0.5076 | 0.00625 | 0.0099 | 81.216
4.5 | 0.5718 | 0.00648 | 0.0118 | 88.2407
5 | 0.6359 | 0.00676 | 0.014 | 94.068
5.5 | 0.7002 | 0.00705 | 0.0165 | 99.3191
6 | 0.7636 | 0.00736 | 0.0196 | 103.75
6.5 | 0.8259 | 0.0077 | 0.0234 | 107.2597
7 | 0.8927 | 0.00813 | 0.0267 | 109.8032
7.5 | 0.9869 | 0.00892 | 0.0255 | 110.639
8 | 1.0778 | 0.01002 | 0.0258 | 107.5649
8.5 | 1.1436 | 0.0124 | 0.0303 | 92.2258
9 | 1.154 | 0.01749 | 0.0392 | 65.9806
9.5 | 1.116 | 0.02222 | 0.0522 | 50.225
10 | 1.0801 | 0.0291 | 0.0558 | 37.1168
10.5 | 1.047 | 0.03936 | 0.0499 | 26.6006
11 | 1.0189 | 0.05176 | 0.0402 | 19.6851
11.5 | 0.9925 | 0.06417 | 0.0321 | 15.4667
12 | 0.9658 | 0.07599 | 0.0256 | 12.7096
12.5 | 0.9396 | 0.0875 | 0.0194 | 10.7383
13 | 0.9175 | 0.09871 | 0.0134 | 9.2949
13.5 | 0.8967 | 0.11017 | 0.0069 | 8.1392
14 | 0.8741 | 0.12246 | -0.0002 | 7.1378

## 97. Re 8M Mach 0.00 (1)
BIGFOIL.COM POLAR EXPORT
Horten 11.00% thick 0.00% camber
Horten 11.00% thick 0.00% camber |  |  |  | Cl Max: | 1.108 | at alpha= | 12 | deg
JavaFoil+Calcfoil stall+Eppler ext transition |  |  |  | L/D Max: | 99.322 | at alpha= | 10.5 | deg
Re: | 8000000 |  |  | Cd Min: | 0.00809 | at alpha= | -1.5 | deg
Mach: | 0 |  |  | Cl=0 at alpha= | 0 | deg
|  |  |  | @ Cl=0.1, Cd= | 0.0086775
|  |  |  | @ Cl=0.4, Cd= | 0.0093581
|  |  |  | @ Cl=0.6, Cd= | 0.010483
alpha (deg) | Cl | Cd | Cm | Cl/Cd
-17.5 | -0.832 | 0.10847 | 0.007 | -7.671
-17 | -0.862 | 0.09688 | 0.007 | -8.893
-16.5 | -0.891 | 0.08576 | 0.007 | -10.39
-16 | -0.923 | 0.07334 | 0.007 | -12.58
-15.5 | -0.954 | 0.06066 | 0.007 | -15.734
-15 | -0.988 | 0.04758 | 0.007 | -20.759
-14.5 | -1.023 | 0.03553 | 0.008 | -28.784
-14 | -1.055 | 0.0264 | 0.008 | -39.975
-13.5 | -1.08 | 0.02083 | 0.008 | -51.845
-13 | -1.098 | 0.01718 | 0.007 | -63.903
-12.5 | -1.108 | 0.01498 | 0.007 | -73.965
-12 | -1.108 | 0.01373 | 0.007 | -80.722
-11.5 | -1.101 | 0.01286 | 0.007 | -85.624
-11 | -1.087 | 0.0122 | 0.007 | -89.162
-10.5 | -1.068 | 0.01075 | 0.006 | -99.322
-10 | -1.042 | 0.0111 | 0.006 | -93.933
-9.5 | -1.012 | 0.01109 | 0.006 | -91.213
-9 | -0.976 | 0.01116 | 0.005 | -87.429
-8.5 | -0.937 | 0.01137 | 0.005 | -82.352
-8 | -0.894 | 0.01095 | 0.005 | -81.654
-7.5 | -0.849 | 0.01117 | 0.005 | -75.966
-7 | -0.801 | 0.01089 | 0.004 | -73.499
-6.5 | -0.75 | 0.01055 | 0.004 | -71.067
-6 | -0.697 | 0.01097 | 0.004 | -63.53
-5.5 | -0.643 | 0.01066 | 0.003 | -60.292
-5 | -0.587 | 0.01043 | 0.003 | -56.326
-4.5 | -0.531 | 0.01018 | 0.003 | -52.16
-4 | -0.473 | 0.00988 | 0.002 | -47.921
-3.5 | -0.415 | 0.00964 | 0.002 | -43.074
-3 | -0.357 | 0.00855 | 0.002 | -41.713
-2.5 | -0.298 | 0.00838 | 0.002 | -35.489
-2 | -0.238 | 0.00821 | 0.001 | -29.036
-1.5 | -0.179 | 0.00809 | 0.001 | -22.097
-1 | -0.119 | 0.0087 | 0.001 | -13.721
-0.5 | -0.06 | 0.00863 | 0 | -6.912
0 | 0 | 0.00852 | 0 | 0
0.5 | 0.06 | 0.00863 | 0 | 6.912
1 | 0.119 | 0.0087 | -0.001 | 13.721
1.5 | 0.179 | 0.00809 | -0.001 | 22.097
2 | 0.238 | 0.00821 | -0.001 | 29.036
2.5 | 0.298 | 0.00838 | -0.002 | 35.489
3 | 0.357 | 0.00855 | -0.002 | 41.713
3.5 | 0.415 | 0.00964 | -0.002 | 43.074
4 | 0.473 | 0.00988 | -0.002 | 47.921
4.5 | 0.531 | 0.01018 | -0.003 | 52.16
5 | 0.587 | 0.01043 | -0.003 | 56.326
5.5 | 0.643 | 0.01066 | -0.003 | 60.292
6 | 0.697 | 0.01097 | -0.004 | 63.53
6.5 | 0.75 | 0.01055 | -0.004 | 71.067
7 | 0.801 | 0.01089 | -0.004 | 73.499
7.5 | 0.849 | 0.01117 | -0.005 | 75.966
8 | 0.894 | 0.01095 | -0.005 | 81.654
8.5 | 0.937 | 0.01137 | -0.005 | 82.352
9 | 0.976 | 0.01116 | -0.005 | 87.429
9.5 | 1.012 | 0.01109 | -0.006 | 91.213
10 | 1.042 | 0.0111 | -0.006 | 93.933
10.5 | 1.068 | 0.01075 | -0.006 | 99.322
11 | 1.087 | 0.0122 | -0.007 | 89.162
11.5 | 1.101 | 0.01286 | -0.007 | 85.624
12 | 1.108 | 0.01373 | -0.007 | 80.722
12.5 | 1.108 | 0.01498 | -0.007 | 73.965
13 | 1.098 | 0.01718 | -0.007 | 63.903
13.5 | 1.08 | 0.02083 | -0.008 | 51.845
14 | 1.055 | 0.0264 | -0.008 | 39.975
14.5 | 1.023 | 0.03553 | -0.008 | 28.784
15 | 0.988 | 0.04758 | -0.007 | 20.759
15.5 | 0.954 | 0.06066 | -0.007 | 15.734
16 | 0.923 | 0.07334 | -0.007 | 12.58
16.5 | 0.891 | 0.08576 | -0.007 | 10.39
17 | 0.862 | 0.09688 | -0.007 | 8.893

## 98. Re 8M Mach 0.00 (2)
BIGFOIL.COM POLAR EXPORT
Horten 11.00% thick 0.00% camber
Horten 11.00% thick 0.00% camber |  |  |  | Cl Max: | 1.7453 | at alpha= | 19 | deg
XFOIL ncrit=9 |  |  |  | L/D Max: | 121.201 | at alpha= | 10.5 | deg
Re: | 8000000 |  |  | Cd Min: | 0.03936 | at alpha= | -20 | deg
Mach: | 0 |  |  | Cl=0 at alpha= | 0 | deg
|  |  |  | @ Cl=0.1, Cd= | 0.0049154
|  |  |  | @ Cl=0.4, Cd= | 0.0055812
|  |  |  | @ Cl=0.6, Cd= | 0.006223
alpha (deg) | Cl | Cd | Cm | Cl/Cd
-20 | -1.7409 | 0.03936 | -0.0394 | -44.2302
-19.5 | -1.7479 | 0.03343 | -0.0406 | -52.2854
-19 | -1.745 | 0.0291 | -0.0403 | -59.9656
-18.5 | -1.74 | 0.02548 | -0.0388 | -68.2889
-18 | -1.724 | 0.02313 | -0.0367 | -74.5352
-17.5 | -1.7112 | 0.02087 | -0.0334 | -81.9933
-17 | -1.6905 | 0.0193 | -0.0299 | -87.5907
-16.5 | -1.6666 | 0.01809 | -0.026 | -92.1282
-16 | -1.6414 | 0.01713 | -0.0217 | -95.8202
-15.5 | -1.6065 | 0.01623 | -0.0189 | -98.9834
-15 | -1.5684 | 0.01542 | -0.0165 | -101.7121
-14.5 | -1.5286 | 0.01466 | -0.0143 | -104.2701
-14 | -1.4886 | 0.01383 | -0.012 | -107.6356
-13.5 | -1.4473 | 0.01305 | -0.0098 | -110.9042
-13 | -1.4043 | 0.01238 | -0.0079 | -113.433
-12.5 | -1.3603 | 0.01179 | -0.0059 | -115.3774
-12 | -1.3163 | 0.01127 | -0.0039 | -116.7968
-11.5 | -1.2732 | 0.01073 | -0.0016 | -118.658
-11 | -1.2299 | 0.01017 | 0.0007 | -120.9341
-10.5 | -1.1704 | 0.00966 | -0.0005 | -121.1594
-10 | -1.1102 | 0.0092 | -0.0018 | -120.6739
-9.5 | -1.0499 | 0.00868 | -0.003 | -120.9562
-9 | -0.9885 | 0.00828 | -0.0045 | -119.3841
-8.5 | -0.9329 | 0.00783 | -0.0046 | -119.1443
-8 | -0.8655 | 0.00745 | -0.0073 | -116.1745
-7.5 | -0.7985 | 0.00705 | -0.0099 | -113.2624
-7 | -0.7448 | 0.00678 | -0.0094 | -109.8525
-6.5 | -0.694 | 0.00657 | -0.0082 | -105.6317
-6 | -0.6427 | 0.00638 | -0.0071 | -100.7367
-5.5 | -0.5904 | 0.00619 | -0.0063 | -95.3796
-5 | -0.5377 | 0.00602 | -0.0055 | -89.3189
-4.5 | -0.4843 | 0.00585 | -0.0049 | -82.7863
-4 | -0.4311 | 0.00568 | -0.0042 | -75.8979
-3.5 | -0.3776 | 0.00551 | -0.0036 | -68.5299
-3 | -0.324 | 0.00536 | -0.003 | -60.4478
-2.5 | -0.2701 | 0.00522 | -0.0025 | -51.7433
-2 | -0.2163 | 0.0051 | -0.002 | -42.4118
-1.5 | -0.1623 | 0.005 | -0.0015 | -32.46
-1 | -0.1083 | 0.00492 | -0.001 | -22.0122
-0.5 | -0.0542 | 0.00489 | -0.0005 | -11.0838
0 | 0 | 0.00487 | 0 | 0
0.5 | 0.0542 | 0.00489 | 0.0005 | 11.0838
1 | 0.1082 | 0.00492 | 0.001 | 21.9919
1.5 | 0.1623 | 0.00501 | 0.0015 | 32.3952
2 | 0.2163 | 0.00509 | 0.002 | 42.4951
2.5 | 0.2701 | 0.00522 | 0.0025 | 51.7433
3 | 0.3239 | 0.00536 | 0.0031 | 60.4291
3.5 | 0.3776 | 0.00551 | 0.0036 | 68.5299
4 | 0.4311 | 0.00568 | 0.0042 | 75.8979
4.5 | 0.4843 | 0.00585 | 0.0049 | 82.7863
5 | 0.5376 | 0.00602 | 0.0055 | 89.3023
5.5 | 0.5904 | 0.00619 | 0.0063 | 95.3796
6 | 0.6427 | 0.00637 | 0.0071 | 100.8948
6.5 | 0.694 | 0.00657 | 0.0082 | 105.6317
7 | 0.7447 | 0.00678 | 0.0094 | 109.8378
7.5 | 0.7985 | 0.00705 | 0.0099 | 113.2624
8 | 0.8657 | 0.00744 | 0.0072 | 116.3575
8.5 | 0.9331 | 0.00783 | 0.0045 | 119.1699
9.5 | 1.0503 | 0.00868 | 0.003 | 121.0023
10 | 1.1105 | 0.0092 | 0.0017 | 120.7065
10.5 | 1.1708 | 0.00966 | 0.0004 | 121.2008
11 | 1.2303 | 0.01016 | -0.0008 | 121.0925
11.5 | 1.2728 | 0.01073 | 0.0017 | 118.6207
12 | 1.3161 | 0.01127 | 0.0039 | 116.7791
12.5 | 1.3604 | 0.01179 | 0.0059 | 115.3859
13 | 1.4047 | 0.01237 | 0.0078 | 113.557
13.5 | 1.4477 | 0.01306 | 0.0098 | 110.8499
14 | 1.4888 | 0.01387 | 0.0119 | 107.3396
14.5 | 1.5295 | 0.01466 | 0.0141 | 104.3315
15 | 1.5696 | 0.01542 | 0.0163 | 101.7899
15.5 | 1.6078 | 0.01623 | 0.0186 | 99.0635
16 | 1.643 | 0.01714 | 0.0213 | 95.8576
16.5 | 1.6678 | 0.01814 | 0.0257 | 91.9405
17 | 1.6914 | 0.01939 | 0.0296 | 87.2305
17.5 | 1.7135 | 0.02087 | 0.0329 | 82.1035
18 | 1.7287 | 0.02298 | 0.0361 | 75.2263
18.5 | 1.7417 | 0.02555 | 0.0384 | 68.1683
19 | 1.7453 | 0.02931 | 0.0399 | 59.5462
19.5 | 1.7449 | 0.03403 | 0.04 | 51.2753
20 | 1.745 | 0.03924 | 0.039 | 44.4699

## 99. Re 8M Mach 0.10 (1)
BIGFOIL.COM POLAR EXPORT
Horten 11.00% thick 0.00% camber
Horten 11.00% thick 0.00% camber |  |  |  | Cl Max: | 1.097 | at alpha= | 12 | deg
JavaFoil+Calcfoil stall+Eppler ext transition |  |  |  | L/D Max: | 96.577 | at alpha= | 10 | deg
Re: | 8000000 |  |  | Cd Min: | 0.00813 | at alpha= | -1.5 | deg
Mach: | 0.1 |  |  | Cl=0 at alpha= | 0 | deg
|  |  |  | @ Cl=0.1, Cd= | 0.00869
|  |  |  | @ Cl=0.4, Cd= | 0.0093546
|  |  |  | @ Cl=0.6, Cd= | 0.010551
alpha (deg) | Cl | Cd | Cm | Cl/Cd
-17 | -0.813 | 0.10494 | 0.007 | -7.745
-16.5 | -0.844 | 0.09415 | 0.007 | -8.967
-16 | -0.877 | 0.08213 | 0.007 | -10.682
-15.5 | -0.91 | 0.06966 | 0.007 | -13.062
-15 | -0.946 | 0.05543 | 0.007 | -17.06
-14.5 | -0.985 | 0.04117 | 0.007 | -23.924
-14 | -1.02 | 0.03092 | 0.007 | -32.987
-13.5 | -1.053 | 0.02291 | 0.007 | -45.973
-13 | -1.077 | 0.01828 | 0.007 | -58.945
-12.5 | -1.092 | 0.01564 | 0.007 | -69.828
-12 | -1.097 | 0.01407 | 0.007 | -78.009
-11.5 | -1.094 | 0.01313 | 0.007 | -83.273
-11 | -1.083 | 0.01238 | 0.007 | -87.458
-10.5 | -1.065 | 0.01178 | 0.006 | -90.426
-10 | -1.042 | 0.01078 | 0.006 | -96.577
-9.5 | -1.012 | 0.01122 | 0.006 | -90.208
-9 | -0.978 | 0.01129 | 0.005 | -86.626
-8.5 | -0.939 | 0.01149 | 0.005 | -81.716
-8 | -0.897 | 0.011 | 0.005 | -81.502
-7.5 | -0.852 | 0.0113 | 0.005 | -75.38
-7 | -0.804 | 0.01094 | 0.004 | -73.49
-6.5 | -0.753 | 0.01063 | 0.004 | -70.834
-6 | -0.7 | 0.01106 | 0.004 | -63.319
-5.5 | -0.646 | 0.01074 | 0.003 | -60.119
-5 | -0.59 | 0.01051 | 0.003 | -56.177
-4.5 | -0.533 | 0.01018 | 0.003 | -52.388
-4 | -0.476 | 0.00994 | 0.002 | -47.865
-3.5 | -0.417 | 0.00966 | 0.002 | -43.196
-3 | -0.358 | 0.0086 | 0.002 | -41.678
-2.5 | -0.299 | 0.00839 | 0.002 | -35.623
-2 | -0.239 | 0.00822 | 0.001 | -29.151
-1.5 | -0.18 | 0.00813 | 0.001 | -22.107
-1 | -0.12 | 0.00871 | 0.001 | -13.771
-0.5 | -0.06 | 0.00865 | 0 | -6.937
0 | 0 | 0.00853 | 0 | 0
0.5 | 0.06 | 0.00865 | 0 | 6.937
1 | 0.12 | 0.00871 | -0.001 | 13.771
1.5 | 0.18 | 0.00813 | -0.001 | 22.107
2 | 0.239 | 0.00822 | -0.001 | 29.151
2.5 | 0.299 | 0.00839 | -0.002 | 35.623
3 | 0.358 | 0.0086 | -0.002 | 41.678
3.5 | 0.417 | 0.00966 | -0.002 | 43.196
4 | 0.476 | 0.00994 | -0.002 | 47.865
4.5 | 0.533 | 0.01018 | -0.003 | 52.388
5 | 0.59 | 0.01051 | -0.003 | 56.177
5.5 | 0.646 | 0.01074 | -0.003 | 60.119
6 | 0.7 | 0.01106 | -0.004 | 63.319
6.5 | 0.753 | 0.01063 | -0.004 | 70.834
7 | 0.804 | 0.01094 | -0.004 | 73.49
7.5 | 0.852 | 0.0113 | -0.005 | 75.38
8 | 0.897 | 0.011 | -0.005 | 81.502
8.5 | 0.939 | 0.01149 | -0.005 | 81.716
9 | 0.978 | 0.01129 | -0.005 | 86.626
9.5 | 1.012 | 0.01122 | -0.006 | 90.208
10 | 1.042 | 0.01078 | -0.006 | 96.577
10.5 | 1.065 | 0.01178 | -0.006 | 90.426
11 | 1.083 | 0.01238 | -0.007 | 87.458
11.5 | 1.094 | 0.01313 | -0.007 | 83.273
12 | 1.097 | 0.01407 | -0.007 | 78.009
12.5 | 1.092 | 0.01564 | -0.007 | 69.828
13 | 1.077 | 0.01828 | -0.007 | 58.945
13.5 | 1.053 | 0.02291 | -0.007 | 45.973
14 | 1.02 | 0.03092 | -0.007 | 32.987
14.5 | 0.985 | 0.04117 | -0.007 | 23.924
15 | 0.946 | 0.05543 | -0.007 | 17.06
15.5 | 0.909 | 0.07017 | -0.007 | 12.959
16 | 0.877 | 0.08213 | -0.007 | 10.682
16.5 | 0.844 | 0.09445 | -0.007 | 8.935
17 | 0.813 | 0.10494 | -0.007 | 7.745

## 100. Re 8M Mach 0.10 (2)
BIGFOIL.COM POLAR EXPORT
Horten 11.00% thick 0.00% camber
Horten 11.00% thick 0.00% camber |  |  |  | Cl Max: | 1.7301 | at alpha= | 19 | deg
XFOIL ncrit=9 |  |  |  | L/D Max: | 120.809 | at alpha= | 10.5 | deg
Re: | 8000000 |  |  | Cd Min: | 0.04642 | at alpha= | 20 | deg
Mach: | 0.1 |  |  | Cl=0 at alpha= | 0 | deg
|  |  |  | @ Cl=0.1, Cd= | 0.0049235
|  |  |  | @ Cl=0.4, Cd= | 0.005584
|  |  |  | @ Cl=0.6, Cd= | 0.006232
alpha (deg) | Cl | Cd | Cm | Cl/Cd
-20 | -1.7101 | 0.04633 | -0.0392 | -36.9113
-19.5 | -1.7283 | 0.0384 | -0.042 | -45.0078
-19 | -1.7258 | 0.03338 | -0.0429 | -51.7016
-18.5 | -1.7242 | 0.02882 | -0.0426 | -59.8265
-18 | -1.7136 | 0.02558 | -0.0411 | -66.9898
-17.5 | -1.707 | 0.02252 | -0.0382 | -75.7993
-17 | -1.6893 | 0.02054 | -0.0348 | -82.2444
-16.5 | -1.6684 | 0.01897 | -0.0309 | -87.9494
-16 | -1.6441 | 0.01779 | -0.0266 | -92.4171
-15.5 | -1.6158 | 0.01678 | -0.0223 | -96.2932
-15 | -1.5789 | 0.01587 | -0.0195 | -99.4896
-14.5 | -1.5395 | 0.01503 | -0.017 | -102.4285
-14 | -1.4977 | 0.0143 | -0.0147 | -104.7343
-13.5 | -1.457 | 0.01342 | -0.0122 | -108.5693
-13 | -1.4143 | 0.01266 | -0.0099 | -111.7141
-12.5 | -1.3703 | 0.01201 | -0.0077 | -114.0966
-11.5 | -1.2816 | 0.01093 | -0.0032 | -117.2553
-11 | -1.2392 | 0.01034 | -0.0004 | -119.8453
-10.5 | -1.1799 | 0.00977 | -0.0014 | -120.7677
-10 | -1.1188 | 0.00931 | -0.0025 | -120.1719
-9.5 | -1.0578 | 0.00878 | -0.0037 | -120.4784
-9 | -0.9959 | 0.00834 | -0.005 | -119.4125
-8.5 | -0.9396 | 0.0079 | -0.0051 | -118.9367
-8 | -0.8716 | 0.0075 | -0.0077 | -116.2133
-7.5 | -0.8038 | 0.00709 | -0.0103 | -113.3709
-7 | -0.7495 | 0.00681 | -0.0098 | -110.0587
-6.5 | -0.6983 | 0.0066 | -0.0086 | -105.803
-6 | -0.6466 | 0.00641 | -0.0074 | -100.8736
-5.5 | -0.5939 | 0.00621 | -0.0065 | -95.6361
-5 | -0.5409 | 0.00604 | -0.0057 | -89.553
-4.5 | -0.4871 | 0.00587 | -0.0051 | -82.9813
-4 | -0.4336 | 0.00569 | -0.0044 | -76.2039
-3.5 | -0.3797 | 0.00552 | -0.0037 | -68.7862
-3 | -0.3258 | 0.00537 | -0.0031 | -60.6704
-2.5 | -0.2716 | 0.00523 | -0.0026 | -51.9312
-2 | -0.2175 | 0.0051 | -0.002 | -42.6471
-1.5 | -0.1632 | 0.00501 | -0.0015 | -32.5749
-1 | -0.1089 | 0.00493 | -0.001 | -22.0892
-0.5 | -0.0545 | 0.00489 | -0.0005 | -11.1452
0 | 0 | 0.00488 | 0 | 0
0.5 | 0.0545 | 0.00489 | 0.0005 | 11.1452
1 | 0.1088 | 0.00493 | 0.001 | 22.069
1.5 | 0.1632 | 0.00502 | 0.0015 | 32.51
2 | 0.2175 | 0.0051 | 0.002 | 42.6471
2.5 | 0.2717 | 0.00523 | 0.0026 | 51.9503
3 | 0.3257 | 0.00537 | 0.0031 | 60.6518
3.5 | 0.3797 | 0.00552 | 0.0037 | 68.7862
4 | 0.4336 | 0.00569 | 0.0044 | 76.2039
4.5 | 0.4871 | 0.00587 | 0.0051 | 82.9813
5 | 0.5408 | 0.00604 | 0.0057 | 89.5364
5.5 | 0.5939 | 0.00621 | 0.0065 | 95.6361
6 | 0.6466 | 0.0064 | 0.0074 | 101.0312
6.5 | 0.6983 | 0.0066 | 0.0086 | 105.803
7 | 0.7494 | 0.00681 | 0.0098 | 110.0441
7.5 | 0.8038 | 0.00709 | 0.0103 | 113.3709
8 | 0.8718 | 0.0075 | 0.0077 | 116.24
8.5 | 0.9398 | 0.0079 | 0.005 | 118.962
9 | 0.9963 | 0.00834 | 0.005 | 119.4604
9.5 | 1.0582 | 0.00878 | 0.0036 | 120.5239
10 | 1.1192 | 0.00931 | 0.0024 | 120.2148
10.5 | 1.1803 | 0.00977 | 0.0013 | 120.8086
11 | 1.2391 | 0.01033 | 0.0005 | 119.9516
11.5 | 1.2814 | 0.01093 | 0.0032 | 117.237
12 | 1.3258 | 0.01144 | 0.0055 | 115.8916
12.5 | 1.3704 | 0.01201 | 0.0077 | 114.1049
13 | 1.4148 | 0.01266 | 0.0098 | 111.7536
13.5 | 1.4573 | 0.01344 | 0.0121 | 108.4301
14 | 1.4987 | 0.01428 | 0.0145 | 104.951
14.5 | 1.5404 | 0.01504 | 0.0168 | 102.4202
15 | 1.58 | 0.01587 | 0.0193 | 99.5589
15.5 | 1.6169 | 0.0168 | 0.0221 | 96.244
16 | 1.6457 | 0.01782 | 0.0262 | 92.3513
16.5 | 1.6697 | 0.01903 | 0.0306 | 87.7404
17 | 1.6905 | 0.02062 | 0.0345 | 81.9835
17.5 | 1.7089 | 0.02255 | 0.0378 | 75.7827
18 | 1.7182 | 0.02542 | 0.0406 | 67.5924
18.5 | 1.7249 | 0.02899 | 0.0421 | 59.4998
19 | 1.7301 | 0.03323 | 0.0424 | 52.0644
19.5 | 1.7238 | 0.03923 | 0.0412 | 43.9409
20 | 1.7127 | 0.04642 | 0.0387 | 36.8957

## 101. Re 8M Mach 0.25 (1)
BIGFOIL.COM POLAR EXPORT
Horten 11.00% thick 0.00% camber
Horten 11.00% thick 0.00% camber |  |  |  | Cl Max: | 1.037 | at alpha= | 10.5 | deg
JavaFoil+Calcfoil stall+Eppler ext transition |  |  |  | L/D Max: | 91.569 | at alpha= | 9.5 | deg
Re: | 8000000 |  |  | Cd Min: | 0.00765 | at alpha= | 0 | deg
Mach: | 0.25 |  |  | Cl=0 at alpha= | 0 | deg
|  |  |  | @ Cl=0.1, Cd= | 0.0088674
|  |  |  | @ Cl=0.4, Cd= | 0.009372
|  |  |  | @ Cl=0.6, Cd= | 0.010772
alpha (deg) | Cl | Cd | Cm | Cl/Cd
-15.5 | -0.604 | 0.11352 | 0.005 | -5.318
-15 | -0.658 | 0.10252 | 0.005 | -6.414
-14.5 | -0.709 | 0.09123 | 0.006 | -7.773
-14 | -0.762 | 0.07659 | 0.006 | -9.955
-13.5 | -0.818 | 0.06015 | 0.006 | -13.593
-13 | -0.882 | 0.04069 | 0.007 | -21.664
-12.5 | -0.943 | 0.02641 | 0.007 | -35.7
-12 | -0.992 | 0.01875 | 0.007 | -52.909
-11.5 | -1.022 | 0.01541 | 0.007 | -66.333
-11 | -1.036 | 0.01386 | 0.007 | -74.723
-10.5 | -1.037 | 0.01286 | 0.006 | -80.636
-10 | -1.028 | 0.01213 | 0.006 | -84.703
-9.5 | -1.009 | 0.01104 | 0.006 | -91.409
-9 | -0.981 | 0.01145 | 0.006 | -85.719
-8.5 | -0.948 | 0.01146 | 0.005 | -82.732
-8 | -0.909 | 0.01159 | 0.005 | -78.459
-7.5 | -0.867 | 0.01112 | 0.005 | -77.931
-7 | -0.82 | 0.01139 | 0.004 | -72.024
-6.5 | -0.77 | 0.01103 | 0.004 | -69.806
-6 | -0.717 | 0.01065 | 0.004 | -67.303
-5.5 | -0.662 | 0.01108 | 0.003 | -59.773
-5 | -0.605 | 0.01075 | 0.003 | -56.323
-4.5 | -0.547 | 0.01047 | 0.003 | -52.301
-4 | -0.488 | 0.01016 | 0.003 | -48.061
-3.5 | -0.428 | 0.00989 | 0.002 | -43.34
-3 | -0.368 | 0.00878 | 0.002 | -41.901
-2.5 | -0.307 | 0.00857 | 0.002 | -35.845
-2 | -0.246 | 0.00837 | 0.001 | -29.388
-1.5 | -0.185 | 0.00828 | 0.001 | -22.296
-1 | -0.123 | 0.00889 | 0.001 | -13.852
-0.5 | -0.062 | 0.00883 | 0 | -6.982
0 | 0 | 0.00765 | 0 | 0
0.5 | 0.062 | 0.00883 | 0 | 6.982
1 | 0.123 | 0.00889 | -0.001 | 13.852
1.5 | 0.185 | 0.00828 | -0.001 | 22.296
2 | 0.246 | 0.00837 | -0.001 | 29.388
2.5 | 0.307 | 0.00857 | -0.002 | 35.845
3 | 0.368 | 0.00878 | -0.002 | 41.901
3.5 | 0.428 | 0.00989 | -0.002 | 43.34
4 | 0.488 | 0.01016 | -0.003 | 48.061
4.5 | 0.547 | 0.01047 | -0.003 | 52.301
5 | 0.605 | 0.0108 | -0.003 | 56.051
5.5 | 0.662 | 0.01108 | -0.003 | 59.773
6 | 0.717 | 0.0107 | -0.004 | 66.994
6.5 | 0.77 | 0.01103 | -0.004 | 69.806
7 | 0.82 | 0.01147 | -0.004 | 71.525
7.5 | 0.867 | 0.01114 | -0.005 | 77.811
8 | 0.909 | 0.01161 | -0.005 | 78.357
8.5 | 0.948 | 0.01145 | -0.005 | 82.815
9 | 0.981 | 0.01091 | -0.006 | 89.974
9.5 | 1.009 | 0.01102 | -0.006 | 91.569
10 | 1.028 | 0.01214 | -0.006 | 84.636
10.5 | 1.037 | 0.01287 | -0.006 | 80.593
11 | 1.036 | 0.01387 | -0.007 | 74.689
11.5 | 1.021 | 0.01554 | -0.007 | 65.697
12 | 0.99 | 0.01902 | -0.007 | 52.078
12.5 | 0.941 | 0.02706 | -0.007 | 34.763
13 | 0.878 | 0.04229 | -0.007 | 20.764
13.5 | 0.816 | 0.06129 | -0.006 | 13.311
14 | 0.761 | 0.07783 | -0.006 | 9.775
14.5 | 0.71 | 0.09035 | -0.006 | 7.858
15 | 0.658 | 0.10262 | -0.005 | 6.408
15.5 | 0.604 | 0.11299 | -0.005 | 5.346

## 102. Re 8M Mach 0.25 (2)
BIGFOIL.COM POLAR EXPORT
Horten 11.00% thick 0.00% camber
Horten 11.00% thick 0.00% camber |  |  |  | Cl Max: | 1.6259 | at alpha= | 16 | deg
XFOIL ncrit=9 |  |  |  | L/D Max: | 118.459 | at alpha= | 9 | deg
Re: | 8000000 |  |  | Cd Min: | 0.14272 | at alpha= | 20 | deg
Mach: | 0.25 |  |  | Cl=0 at alpha= | 0 | deg
|  |  |  | @ Cl=0.1, Cd= | 0.0049535
|  |  |  | @ Cl=0.4, Cd= | 0.0056356
|  |  |  | @ Cl=0.6, Cd= | 0.0063107
alpha (deg) | Cl | Cd | Cm | Cl/Cd
-20 | -1.1882 | 0.14206 | 0.0102 | -8.3641
-19.5 | -1.2886 | 0.11755 | -0.0053 | -10.9621
-19 | -1.3991 | 0.09324 | -0.0202 | -15.0054
-18.5 | -1.51 | 0.07008 | -0.0345 | -21.5468
-18 | -1.5409 | 0.05867 | -0.0407 | -26.2638
-17.5 | -1.5972 | 0.04463 | -0.0487 | -35.7876
-17 | -1.6166 | 0.03607 | -0.0521 | -44.8184
-16.5 | -1.6234 | 0.02986 | -0.0528 | -54.367
-16 | -1.6225 | 0.02531 | -0.051 | -64.1051
-15.5 | -1.6182 | 0.0218 | -0.047 | -74.2294
-15 | -1.6006 | 0.01961 | -0.042 | -81.6216
-14.5 | -1.5781 | 0.01802 | -0.0362 | -87.5749
-14 | -1.549 | 0.01671 | -0.0306 | -92.699
-13.5 | -1.5097 | 0.01555 | -0.0264 | -97.0868
-13 | -1.4662 | 0.01456 | -0.0228 | -100.7005
-12.5 | -1.4212 | 0.01364 | -0.0193 | -104.1935
-12 | -1.3772 | 0.01266 | -0.0156 | -108.7836
-11.5 | -1.3318 | 0.01189 | -0.0121 | -112.0101
-11 | -1.2857 | 0.01124 | -0.0087 | -114.3861
-10.5 | -1.2326 | 0.01061 | -0.0067 | -116.1734
-10 | -1.1683 | 0.00989 | -0.0071 | -118.1294
-9.5 | -1.1027 | 0.00932 | -0.0078 | -118.3155
-9 | -1.0372 | 0.00877 | -0.0086 | -118.2668
-8.5 | -0.9771 | 0.00828 | -0.0082 | -118.0072
-8 | -0.9063 | 0.00777 | -0.0103 | -116.6409
-7.5 | -0.8333 | 0.00733 | -0.0129 | -113.6835
-7 | -0.7752 | 0.00703 | -0.0123 | -110.2703
-6.5 | -0.7221 | 0.00678 | -0.0106 | -106.5044
-6 | -0.6683 | 0.00656 | -0.0092 | -101.875
-5.5 | -0.6135 | 0.00636 | -0.008 | -96.4623
-5 | -0.5585 | 0.00616 | -0.007 | -90.6656
-4.5 | -0.5031 | 0.00595 | -0.006 | -84.5546
-4 | -0.4473 | 0.00578 | -0.0052 | -77.3875
-3.5 | -0.3916 | 0.00561 | -0.0044 | -69.8039
-3 | -0.3358 | 0.00544 | -0.0037 | -61.7279
-2.5 | -0.2803 | 0.00527 | -0.003 | -53.1879
-2 | -0.2241 | 0.00516 | -0.0023 | -43.4302
-1.5 | -0.1683 | 0.00504 | -0.0017 | -33.3929
-1 | -0.1123 | 0.00496 | -0.0011 | -22.6411
-0.5 | -0.0561 | 0.00492 | -0.0006 | -11.4024
0 | 0 | 0.00491 | 0 | 0
0.5 | 0.056 | 0.00493 | 0.0006 | 11.359
1 | 0.1122 | 0.00496 | 0.0011 | 22.621
1.5 | 0.1683 | 0.00504 | 0.0017 | 33.3929
2 | 0.2241 | 0.00516 | 0.0023 | 43.4302
2.5 | 0.2803 | 0.00528 | 0.003 | 53.0871
3 | 0.3357 | 0.00544 | 0.0037 | 61.7096
3.5 | 0.3916 | 0.00561 | 0.0044 | 69.8039
4 | 0.4473 | 0.00578 | 0.0052 | 77.3875
4.5 | 0.5031 | 0.00596 | 0.006 | 84.4128
5 | 0.5584 | 0.00616 | 0.007 | 90.6494
5.5 | 0.6136 | 0.00636 | 0.008 | 96.478
6 | 0.6683 | 0.00656 | 0.0092 | 101.875
6.5 | 0.7221 | 0.00678 | 0.0107 | 106.5044
7 | 0.7751 | 0.00703 | 0.0123 | 110.256
7.5 | 0.8334 | 0.00733 | 0.0129 | 113.6971
8 | 0.9065 | 0.00777 | 0.0103 | 116.6667
8.5 | 0.9774 | 0.00828 | 0.0082 | 118.0435
9 | 1.0377 | 0.00876 | 0.0085 | 118.4589
9.5 | 1.1032 | 0.00932 | 0.0077 | 118.3691
10 | 1.1687 | 0.00989 | 0.007 | 118.1699
10.5 | 1.2329 | 0.01063 | 0.0066 | 115.9831
11 | 1.2856 | 0.01124 | 0.0087 | 114.3772
11.5 | 1.3317 | 0.01188 | 0.0121 | 112.096
12 | 1.3774 | 0.01266 | 0.0156 | 108.7994
12.5 | 1.4213 | 0.01368 | 0.0192 | 103.8962
13 | 1.4672 | 0.01455 | 0.0226 | 100.8385
13.5 | 1.5104 | 0.01557 | 0.0263 | 97.0071
14 | 1.5496 | 0.01675 | 0.0304 | 92.5134
14.5 | 1.5787 | 0.01809 | 0.036 | 87.2692
15 | 1.6018 | 0.01966 | 0.0418 | 81.4751
15.5 | 1.617 | 0.02201 | 0.0468 | 73.4666
16 | 1.6259 | 0.02523 | 0.0506 | 64.4431
16.5 | 1.6223 | 0.03017 | 0.0524 | 53.772
17 | 1.615 | 0.03652 | 0.0515 | 44.2223
17.5 | 1.5945 | 0.04528 | 0.0479 | 35.2142
18 | 1.556 | 0.05712 | 0.0414 | 27.2409
18.5 | 1.4802 | 0.07467 | 0.0307 | 19.8232
19 | 1.3954 | 0.09431 | 0.0189 | 14.7959
19.5 | 1.2989 | 0.11653 | 0.0055 | 11.1465
20 | 1.1885 | 0.14272 | -0.0112 | 8.3275

## 103. Re 8M Mach 0.50 (1)
BIGFOIL.COM POLAR EXPORT
Horten 11.00% thick 0.00% camber
Horten 11.00% thick 0.00% camber |  |  |  | Cl Max: | 1.078 | at alpha= | 20 | deg
JavaFoil+Calcfoil stall+Eppler ext transition |  |  |  | L/D Max: | 75.142 | at alpha= | 7 | deg
Re: | 8000000 |  |  | Cd Min: | 0.00822 | at alpha= | 0.5 | deg
Mach: | 0.5 |  |  | Cl=0 at alpha= | 0 | deg
|  |  |  | @ Cl=0.1, Cd= | 0.0082649
|  |  |  | @ Cl=0.4, Cd= | 0.0092363
|  |  |  | @ Cl=0.6, Cd= | 0.010185
alpha (deg) | Cl | Cd | Cm | Cl/Cd
-20 | -1.078 | 0.15014 | 0.008 | -7.177
-19.5 | -1.054 | 0.13858 | 0.008 | -7.603
-19 | -1.027 | 0.14138 | 0.008 | -7.264
-18.5 | -1.001 | 0.1309 | 0.007 | -7.65
-18 | -0.999 | 0.10472 | 0.008 | -9.538
-17.5 | -0.948 | 0.12438 | 0.007 | -7.618
-17 | -0.946 | 0.09698 | 0.008 | -9.757
-16.5 | -0.893 | 0.11821 | 0.006 | -7.554
-16 | -0.889 | 0.09308 | 0.008 | -9.546
-15.5 | -0.839 | 0.11052 | 0.006 | -7.596
-15 | -0.844 | 0.07921 | 0.007 | -10.65
-14.5 | -0.785 | 0.10313 | 0.005 | -7.607
-14 | -0.788 | 0.07339 | 0.007 | -10.736
-13.5 | -0.733 | 0.09307 | 0.005 | -7.872
-13 | -0.754 | 0.05382 | 0.007 | -14.001
-12.5 | -0.683 | 0.08133 | 0.005 | -8.395
-12 | -0.72 | 0.03728 | 0.007 | -19.32
-11.5 | -0.647 | 0.06096 | 0.006 | -10.608
-11 | -0.6 | 0.07192 | 0.004 | -8.348
-10.5 | -0.645 | 0.02725 | 0.006 | -23.685
-10 | -0.586 | 0.03975 | 0.006 | -14.733
-9.5 | -0.539 | 0.04814 | 0.005 | -11.198
-9 | -0.527 | 0.03675 | 0.005 | -14.349
-8.5 | -0.53 | 0.02187 | 0.005 | -24.251
-8 | -0.784 | 0.01404 | 0.005 | -55.859
-7.5 | -0.857 | 0.01239 | 0.005 | -69.219
-7 | -0.855 | 0.0114 | 0.005 | -74.961
-6.5 | -0.824 | 0.01118 | 0.005 | -73.724
-6 | -0.78 | 0.01115 | 0.004 | -69.892
-5.5 | -0.727 | 0.01054 | 0.004 | -68.964
-5 | -0.669 | 0.01075 | 0.004 | -62.216
-4.5 | -0.607 | 0.01031 | 0.003 | -58.873
-4 | -0.543 | 0.00974 | 0.003 | -55.774
-3.5 | -0.477 | 0.00937 | 0.002 | -50.939
-3 | -0.41 | 0.00975 | 0.002 | -42.111
-2.5 | -0.343 | 0.00943 | 0.002 | -36.358
-2 | -0.275 | 0.00871 | 0.001 | -31.53
-1.5 | -0.206 | 0.00844 | 0.001 | -24.446
-1 | -0.138 | 0.00832 | 0.001 | -16.549
-0.5 | -0.069 | 0.00826 | 0 | -8.341
0 | 0 | 0.00826 | 0 | 0
0.5 | 0.069 | 0.00822 | 0 | 8.377
1 | 0.138 | 0.00832 | -0.001 | 16.549
1.5 | 0.206 | 0.0085 | -0.001 | 24.276
2 | 0.275 | 0.00871 | -0.001 | 31.535
2.5 | 0.343 | 0.00893 | -0.002 | 38.386
3 | 0.41 | 0.00929 | -0.002 | 44.186
3.5 | 0.477 | 0.00899 | -0.002 | 53.131
4 | 0.543 | 0.00974 | -0.003 | 55.787
4.5 | 0.607 | 0.01024 | -0.003 | 59.315
5 | 0.669 | 0.01074 | -0.004 | 62.272
5.5 | 0.727 | 0.01049 | -0.004 | 69.336
6 | 0.779 | 0.01046 | -0.004 | 74.523
6.5 | 0.824 | 0.01117 | -0.005 | 73.743
7 | 0.855 | 0.01138 | -0.005 | 75.142
7.5 | 0.857 | 0.01186 | -0.005 | 72.318
8 | 0.784 | 0.01358 | -0.005 | 57.724
8.5 | 0.534 | 0.02074 | -0.005 | 25.748
9 | 0.523 | 0.03921 | -0.005 | 13.331
9.5 | 0.537 | 0.04961 | -0.005 | 10.819
10 | 0.586 | 0.03936 | -0.006 | 14.901
10.5 | 0.646 | 0.02743 | -0.006 | 23.544
11 | 0.601 | 0.07105 | -0.004 | 8.464
11.5 | 0.647 | 0.06059 | -0.006 | 10.681
12 | 0.722 | 0.0365 | -0.007 | 19.78
12.5 | 0.683 | 0.08137 | -0.005 | 8.39
13 | 0.753 | 0.05455 | -0.007 | 13.795
13.5 | 0.733 | 0.09305 | -0.005 | 7.872
14 | 0.79 | 0.07187 | -0.007 | 10.992
14.5 | 0.785 | 0.103 | -0.005 | 7.618
15 | 0.841 | 0.08097 | -0.007 | 10.389
15.5 | 0.839 | 0.11056 | -0.006 | 7.593
16 | 0.891 | 0.0912 | -0.008 | 9.769
16.5 | 0.893 | 0.11851 | -0.006 | 7.534
17 | 0.939 | 0.10324 | -0.008 | 9.091
17.5 | 0.947 | 0.12522 | -0.007 | 7.563
18 | 0.996 | 0.1074 | -0.008 | 9.271
18.5 | 1.001 | 0.13162 | -0.007 | 7.604
19 | 1.027 | 0.14156 | -0.008 | 7.254
19.5 | 1.053 | 0.13892 | -0.008 | 7.584
20 | 1.078 | 0.15021 | -0.008 | 7.175

## 104. Re 8M Mach 0.50 (2)
BIGFOIL.COM POLAR EXPORT
Horten 11.00% thick 0.00% camber
Horten 11.00% thick 0.00% camber |  |  |  | Cl Max: | 1.1434 | at alpha= | 8.5 | deg
XFOIL ncrit=9 |  |  |  | L/D Max: | 113.842 | at alpha= | 7.5 | deg
Re: | 8000000 |  |  | Cd Min: | 0.12097 | at alpha= | -14 | deg
Mach: | 0.5 |  |  | Cl=0 at alpha= | 0 | deg
|  |  |  | @ Cl=0.1, Cd= | 0.0050987
|  |  |  | @ Cl=0.4, Cd= | 0.005778
|  |  |  | @ Cl=0.6, Cd= | 0.006515
alpha (deg) | Cl | Cd | Cm | Cl/Cd
-14 | -0.8829 | 0.12097 | -0.0011 | -7.2985
-13.5 | -0.9046 | 0.10891 | -0.0081 | -8.3059
-13 | -0.9276 | 0.09722 | -0.0147 | -9.5412
-12.5 | -0.9518 | 0.08586 | -0.0209 | -11.0855
-12 | -0.9761 | 0.07463 | -0.0269 | -13.0792
-11.5 | -1.0023 | 0.06283 | -0.0334 | -15.9526
-11 | -1.0297 | 0.05026 | -0.0418 | -20.4875
-10.5 | -1.0569 | 0.03819 | -0.0512 | -27.6748
-10 | -1.0896 | 0.02831 | -0.0563 | -38.4882
-9.5 | -1.1267 | 0.02167 | -0.0518 | -51.9935
-9 | -1.1616 | 0.01716 | -0.0386 | -67.6923
-8.5 | -1.1431 | 0.01173 | -0.0309 | -97.451
-8 | -1.0747 | 0.00961 | -0.0265 | -111.8314
-7.5 | -0.9774 | 0.00859 | -0.0274 | -113.7835
-7 | -0.8936 | 0.00795 | -0.0267 | -112.4025
-6.5 | -0.8312 | 0.00759 | -0.0224 | -109.5125
-6 | -0.7677 | 0.00725 | -0.0189 | -105.8897
-5.5 | -0.7033 | 0.00695 | -0.016 | -101.1942
-5 | -0.6388 | 0.00666 | -0.0135 | -95.9159
-4.5 | -0.5738 | 0.00641 | -0.0115 | -89.5164
-4 | -0.5096 | 0.00616 | -0.0096 | -82.7273
-3.5 | -0.4454 | 0.00592 | -0.0079 | -75.2365
-3 | -0.3815 | 0.00571 | -0.0064 | -66.8126
-2.5 | -0.3177 | 0.00552 | -0.0051 | -57.5543
-2 | -0.2541 | 0.00535 | -0.0039 | -47.4953
-1.5 | -0.1908 | 0.00522 | -0.0028 | -36.5517
-1 | -0.1271 | 0.00513 | -0.0018 | -24.7758
-0.5 | -0.0634 | 0.00507 | -0.0009 | -12.5049
0 | 0 | 0.00505 | 0 | 0
0.5 | 0.0635 | 0.00507 | 0.0009 | 12.5247
1 | 0.127 | 0.00512 | 0.0019 | 24.8047
1.5 | 0.1908 | 0.00522 | 0.0028 | 36.5517
2 | 0.2541 | 0.00535 | 0.0039 | 47.4953
2.5 | 0.3177 | 0.00552 | 0.0051 | 57.5543
3 | 0.3814 | 0.00572 | 0.0065 | 66.6783
3.5 | 0.4455 | 0.00592 | 0.0079 | 75.2534
4 | 0.5096 | 0.00616 | 0.0096 | 82.7273
4.5 | 0.5738 | 0.00641 | 0.0115 | 89.5164
5 | 0.6387 | 0.00667 | 0.0135 | 95.7571
5.5 | 0.7033 | 0.00695 | 0.016 | 101.1942
6 | 0.7676 | 0.00726 | 0.0189 | 105.73
6.5 | 0.8312 | 0.00758 | 0.0224 | 109.657
7 | 0.8937 | 0.00794 | 0.0267 | 112.5567
7.5 | 0.9779 | 0.00859 | 0.0273 | 113.8417
8 | 1.0748 | 0.00961 | 0.0265 | 111.8418
8.5 | 1.1434 | 0.01176 | 0.0309 | 97.2279
9 | 1.1414 | 0.01824 | 0.0406 | 62.5768
9.5 | 1.1032 | 0.02304 | 0.0529 | 47.8819
10 | 1.0685 | 0.03022 | 0.0553 | 35.3574
10.5 | 1.0568 | 0.03839 | 0.0508 | 27.528
11 | 1.0288 | 0.05067 | 0.0411 | 20.3039
11.5 | 1.0029 | 0.06305 | 0.0329 | 15.9064
12 | 0.9768 | 0.07485 | 0.0264 | 13.0501
12.5 | 0.9511 | 0.08628 | 0.0203 | 11.0234
13 | 0.9291 | 0.09741 | 0.0143 | 9.538
13.5 | 0.9055 | 0.10918 | 0.0075 | 8.2936

## 105. Re 10M Mach 0.00 (1)
BIGFOIL.COM POLAR EXPORT
Horten 11.00% thick 0.00% camber
Horten 11.00% thick 0.00% camber |  |  |  | Cl Max: | 1.111 | at alpha= | 12 | deg
JavaFoil+Calcfoil stall+Eppler ext transition |  |  |  | L/D Max: | 98.108 | at alpha= | 10.5 | deg
Re: | 10000000 |  |  | Cd Min: | 0.00809 | at alpha= | -1.5 | deg
Mach: | 0 |  |  | Cl=0 at alpha= | 0 | deg
|  |  |  | @ Cl=0.1, Cd= | 0.0086439
|  |  |  | @ Cl=0.4, Cd= | 0.0093429
|  |  |  | @ Cl=0.6, Cd= | 0.010387
alpha (deg) | Cl | Cd | Cm | Cl/Cd
-17.5 | -0.836 | 0.10413 | 0.007 | -8.025
-17 | -0.867 | 0.09195 | 0.007 | -9.424
-16.5 | -0.896 | 0.08105 | 0.007 | -11.059
-16 | -0.931 | 0.06751 | 0.007 | -13.785
-15.5 | -0.964 | 0.05468 | 0.007 | -17.631
-15 | -0.998 | 0.04222 | 0.008 | -23.645
-14.5 | -1.033 | 0.03143 | 0.008 | -32.87
-14 | -1.065 | 0.02364 | 0.008 | -45.034
-13.5 | -1.088 | 0.01904 | 0.008 | -57.123
-13 | -1.104 | 0.01608 | 0.007 | -68.634
-12.5 | -1.111 | 0.01437 | 0.007 | -77.361
-12 | -1.111 | 0.01327 | 0.007 | -83.746
-11.5 | -1.103 | 0.01251 | 0.007 | -88.191
-11 | -1.089 | 0.01188 | 0.007 | -91.644
-10.5 | -1.068 | 0.01089 | 0.006 | -98.108
-10 | -1.043 | 0.01135 | 0.006 | -91.869
-9.5 | -1.012 | 0.01139 | 0.006 | -88.84
-9 | -0.976 | 0.01093 | 0.005 | -89.317
-8.5 | -0.937 | 0.01113 | 0.005 | -84.17
-8 | -0.894 | 0.01148 | 0.005 | -77.921
-7.5 | -0.849 | 0.011 | 0.005 | -77.158
-7 | -0.801 | 0.01067 | 0.004 | -75.038
-6.5 | -0.75 | 0.01112 | 0.004 | -67.444
-6 | -0.697 | 0.0108 | 0.004 | -64.555
-5.5 | -0.643 | 0.01051 | 0.003 | -61.167
-5 | -0.587 | 0.01035 | 0.003 | -56.772
-4.5 | -0.531 | 0.01007 | 0.003 | -52.693
-4 | -0.473 | 0.00981 | 0.002 | -48.249
-3.5 | -0.415 | 0.00963 | 0.002 | -43.119
-3 | -0.357 | 0.00852 | 0.002 | -41.864
-2.5 | -0.298 | 0.00912 | 0.002 | -32.612
-2 | -0.238 | 0.00817 | 0.001 | -29.159
-1.5 | -0.179 | 0.00809 | 0.001 | -22.096
-1 | -0.119 | 0.00866 | 0.001 | -13.773
-0.5 | -0.06 | 0.00861 | 0 | -6.935
0 | 0 | 0.0085 | 0 | 0
0.5 | 0.06 | 0.00861 | 0 | 6.935
1 | 0.119 | 0.00866 | -0.001 | 13.774
1.5 | 0.179 | 0.00809 | -0.001 | 22.096
2 | 0.238 | 0.00817 | -0.001 | 29.159
2.5 | 0.298 | 0.00912 | -0.002 | 32.613
3 | 0.357 | 0.00852 | -0.002 | 41.864
3.5 | 0.415 | 0.00963 | -0.002 | 43.119
4 | 0.473 | 0.00981 | -0.002 | 48.249
4.5 | 0.531 | 0.01007 | -0.003 | 52.693
5 | 0.587 | 0.01035 | -0.003 | 56.772
5.5 | 0.643 | 0.01051 | -0.003 | 61.167
6 | 0.697 | 0.0108 | -0.004 | 64.555
6.5 | 0.75 | 0.01112 | -0.004 | 67.444
7 | 0.801 | 0.01067 | -0.004 | 75.038
7.5 | 0.849 | 0.011 | -0.005 | 77.158
8 | 0.894 | 0.01148 | -0.005 | 77.921
8.5 | 0.937 | 0.01113 | -0.005 | 84.17
9 | 0.976 | 0.01093 | -0.005 | 89.317
9.5 | 1.012 | 0.01139 | -0.006 | 88.84
10 | 1.043 | 0.01135 | -0.006 | 91.869
10.5 | 1.068 | 0.01089 | -0.006 | 98.108
11 | 1.089 | 0.01188 | -0.007 | 91.644
11.5 | 1.103 | 0.01251 | -0.007 | 88.191
12 | 1.111 | 0.01327 | -0.007 | 83.746
12.5 | 1.111 | 0.01437 | -0.007 | 77.361
13 | 1.104 | 0.01608 | -0.007 | 68.634
13.5 | 1.088 | 0.01904 | -0.008 | 57.123
14 | 1.065 | 0.02364 | -0.008 | 45.034
14.5 | 1.033 | 0.03143 | -0.008 | 32.87
15 | 0.998 | 0.04222 | -0.008 | 23.645
15.5 | 0.964 | 0.05468 | -0.007 | 17.631
16 | 0.931 | 0.06751 | -0.007 | 13.785
16.5 | 0.896 | 0.08105 | -0.007 | 11.059
17 | 0.867 | 0.09195 | -0.007 | 9.424

## 106. Re 10M Mach 0.00 (2)
BIGFOIL.COM POLAR EXPORT
Horten 11.00% thick 0.00% camber
Horten 11.00% thick 0.00% camber |  |  |  | Cl Max: | 1.7945 | at alpha= | 20 | deg
XFOIL ncrit=9 |  |  |  | L/D Max: | 126.471 | at alpha= | 10.5 | deg
Re: | 10000000 |  |  | Cd Min: | 0.03414 | at alpha= | -20 | deg
Mach: | 0 |  |  | Cl=0 at alpha= | 0 | deg
|  |  |  | @ Cl=0.1, Cd= | 0.0049321
|  |  |  | @ Cl=0.4, Cd= | 0.005528
|  |  |  | @ Cl=0.6, Cd= | 0.0061206
alpha (deg) | Cl | Cd | Cm | Cl/Cd
-20 | -1.7906 | 0.03414 | -0.0404 | -52.4487
-19.5 | -1.7896 | 0.02957 | -0.0403 | -60.5208
-19 | -1.7773 | 0.02649 | -0.0393 | -67.0932
-18.5 | -1.7658 | 0.02371 | -0.0373 | -74.4749
-18 | -1.7457 | 0.02184 | -0.0349 | -79.9313
-17.5 | -1.7307 | 0.01986 | -0.0313 | -87.145
-17 | -1.7097 | 0.01843 | -0.0274 | -92.7672
-16.5 | -1.687 | 0.01729 | -0.023 | -97.5709
-16 | -1.6575 | 0.01629 | -0.0193 | -101.7495
-15.5 | -1.621 | 0.0154 | -0.0168 | -105.2597
-15 | -1.5816 | 0.01462 | -0.0145 | -108.1806
-14.5 | -1.5403 | 0.0139 | -0.0125 | -110.8129
-14 | -1.4973 | 0.01327 | -0.0107 | -112.8335
-13.5 | -1.4546 | 0.01257 | -0.0087 | -115.72
-13 | -1.4114 | 0.01189 | -0.0067 | -118.7048
-12.5 | -1.368 | 0.01128 | -0.0046 | -121.2766
-12 | -1.3246 | 0.01076 | -0.0025 | -123.1041
-11.5 | -1.2806 | 0.0103 | -0.0003 | -124.3301
-11 | -1.2233 | 0.00976 | -0.001 | -125.3381
-10.5 | -1.1644 | 0.00921 | -0.0021 | -126.4278
-10 | -1.1043 | 0.00878 | -0.0033 | -125.7745
-9.5 | -1.0441 | 0.00833 | -0.0045 | -125.3421
-9 | -0.9884 | 0.00791 | -0.0047 | -124.9558
-8.5 | -0.9223 | 0.0075 | -0.0071 | -122.9733
-8 | -0.8541 | 0.00711 | -0.01 | -120.1266
-7.5 | -0.8012 | 0.00684 | -0.0094 | -117.1345
-7 | -0.7506 | 0.00665 | -0.0082 | -112.8722
-6.5 | -0.6989 | 0.00646 | -0.0072 | -108.1889
-6 | -0.6465 | 0.00628 | -0.0064 | -102.9459
-5.5 | -0.5937 | 0.0061 | -0.0056 | -97.3279
-5 | -0.5403 | 0.00594 | -0.005 | -90.9596
-4.5 | -0.487 | 0.00576 | -0.0044 | -84.5486
-4 | -0.433 | 0.00562 | -0.0039 | -77.0463
-3.5 | -0.3794 | 0.00546 | -0.0033 | -69.4872
-3 | -0.3254 | 0.00531 | -0.0028 | -61.2806
-2.5 | -0.2714 | 0.0052 | -0.0023 | -52.1923
-2 | -0.2171 | 0.0051 | -0.0018 | -42.5686
-1.5 | -0.1631 | 0.005 | -0.0013 | -32.62
-1 | -0.1086 | 0.00493 | -0.0009 | -22.0284
-0.5 | -0.0545 | 0.00489 | -0.0004 | -11.1452
0 | 0 | 0.00488 | 0 | 0
0.5 | 0.0544 | 0.00489 | 0.0004 | 11.1247
1 | 0.1086 | 0.00494 | 0.0009 | 21.9838
1.5 | 0.163 | 0.005 | 0.0013 | 32.6
2 | 0.2171 | 0.0051 | 0.0018 | 42.5686
2.5 | 0.2714 | 0.0052 | 0.0023 | 52.1923
3 | 0.3254 | 0.00532 | 0.0028 | 61.1654
4 | 0.433 | 0.00562 | 0.0039 | 77.0463
4.5 | 0.487 | 0.00576 | 0.0044 | 84.5486
5 | 0.5403 | 0.00594 | 0.005 | 90.9596
5.5 | 0.5936 | 0.0061 | 0.0057 | 97.3115
6 | 0.6465 | 0.00627 | 0.0064 | 103.11
6.5 | 0.6989 | 0.00646 | 0.0072 | 108.1889
7 | 0.7503 | 0.00665 | 0.0082 | 112.8271
7.5 | 0.8011 | 0.00684 | 0.0094 | 117.1199
8 | 0.8542 | 0.00711 | 0.01 | 120.1406
8.5 | 0.9225 | 0.00749 | 0.0071 | 123.1642
9 | 0.9887 | 0.00791 | 0.0046 | 124.9937
9.5 | 1.0445 | 0.00833 | 0.0044 | 125.3902
10 | 1.1047 | 0.00878 | 0.0032 | 125.82
10.5 | 1.1648 | 0.00921 | 0.002 | 126.4712
11 | 1.2238 | 0.00974 | 0.0009 | 125.6468
11.5 | 1.2805 | 0.01029 | 0.0003 | 124.4412
12 | 1.3243 | 0.01076 | 0.0025 | 123.0762
12.5 | 1.3679 | 0.01129 | 0.0047 | 121.1603
13 | 1.4118 | 0.01188 | 0.0066 | 118.8384
13.5 | 1.4549 | 0.01258 | 0.0086 | 115.6518
14 | 1.4982 | 0.01325 | 0.0105 | 113.0717
14.5 | 1.5412 | 0.01391 | 0.0123 | 110.798
15 | 1.5826 | 0.01463 | 0.0143 | 108.175
15.5 | 1.6218 | 0.01544 | 0.0166 | 105.0389
16 | 1.6583 | 0.01634 | 0.0191 | 101.4871
16.5 | 1.6882 | 0.01735 | 0.0227 | 97.3026
17 | 1.71 | 0.01854 | 0.0272 | 92.233
17.5 | 1.7331 | 0.01987 | 0.0308 | 87.2219
18 | 1.7494 | 0.02176 | 0.0343 | 80.3952
18.5 | 1.7669 | 0.02382 | 0.0369 | 74.1772
19 | 1.7812 | 0.02639 | 0.0388 | 67.4953
19.5 | 1.7887 | 0.02991 | 0.0399 | 59.8027
20 | 1.7945 | 0.03403 | 0.0399 | 52.7329

## 107. Re 10M Mach 0.10 (1)
BIGFOIL.COM POLAR EXPORT
Horten 11.00% thick 0.00% camber
Horten 11.00% thick 0.00% camber |  |  |  | Cl Max: | 1.1 | at alpha= | 12 | deg
JavaFoil+Calcfoil stall+Eppler ext transition |  |  |  | L/D Max: | 96.492 | at alpha= | 10.5 | deg
Re: | 10000000 |  |  | Cd Min: | 0.0081 | at alpha= | -1.5 | deg
Mach: | 0.1 |  |  | Cl=0 at alpha= | 0 | deg
|  |  |  | @ Cl=0.1, Cd= | 0.0086733
|  |  |  | @ Cl=0.4, Cd= | 0.0093544
|  |  |  | @ Cl=0.6, Cd= | 0.010409
alpha (deg) | Cl | Cd | Cm | Cl/Cd
-17 | -0.815 | 0.10169 | 0.007 | -8.019
-16.5 | -0.849 | 0.08938 | 0.007 | -9.5
-16 | -0.884 | 0.07677 | 0.007 | -11.513
-15.5 | -0.918 | 0.06384 | 0.007 | -14.385
-15 | -0.956 | 0.04964 | 0.007 | -19.255
-14.5 | -0.996 | 0.03638 | 0.008 | -27.376
-14 | -1.031 | 0.02716 | 0.008 | -37.957
-13.5 | -1.06 | 0.02104 | 0.008 | -50.399
-13 | -1.083 | 0.01712 | 0.007 | -63.251
-12.5 | -1.096 | 0.01494 | 0.007 | -73.351
-12 | -1.1 | 0.01356 | 0.007 | -81.137
-11.5 | -1.096 | 0.01272 | 0.007 | -86.107
-11 | -1.084 | 0.01207 | 0.007 | -89.786
-10.5 | -1.066 | 0.01105 | 0.006 | -96.492
-10 | -1.042 | 0.01098 | 0.006 | -94.93
-9.5 | -1.013 | 0.01094 | 0.006 | -92.558
-9 | -0.978 | 0.01104 | 0.005 | -88.555
-8.5 | -0.939 | 0.01124 | 0.005 | -83.565
-8 | -0.897 | 0.01155 | 0.005 | -77.621
-7.5 | -0.852 | 0.01109 | 0.005 | -76.814
-7 | -0.804 | 0.01075 | 0.004 | -74.731
-6.5 | -0.753 | 0.01047 | 0.004 | -71.94
-6 | -0.7 | 0.01088 | 0.004 | -64.351
-5.5 | -0.646 | 0.01059 | 0.003 | -61.017
-5 | -0.59 | 0.01037 | 0.003 | -56.887
-4.5 | -0.533 | 0.01014 | 0.003 | -52.604
-4 | -0.476 | 0.00987 | 0.002 | -48.193
-3.5 | -0.417 | 0.00968 | 0.002 | -43.089
-3 | -0.358 | 0.00855 | 0.002 | -41.927
-2.5 | -0.299 | 0.00838 | 0.002 | -35.703
-2 | -0.239 | 0.00821 | 0.001 | -29.171
-1.5 | -0.18 | 0.0081 | 0.001 | -22.191
-1 | -0.12 | 0.0087 | 0.001 | -13.778
-0.5 | -0.06 | 0.00862 | 0 | -6.962
0 | 0 | 0.00856 | 0 | 0
0.5 | 0.06 | 0.00862 | 0 | 6.962
1 | 0.12 | 0.0087 | -0.001 | 13.778
1.5 | 0.18 | 0.0081 | -0.001 | 22.191
2 | 0.239 | 0.00821 | -0.001 | 29.171
2.5 | 0.299 | 0.00838 | -0.002 | 35.704
3 | 0.358 | 0.00855 | -0.002 | 41.927
3.5 | 0.417 | 0.00968 | -0.002 | 43.089
4 | 0.476 | 0.00987 | -0.002 | 48.193
4.5 | 0.533 | 0.01014 | -0.003 | 52.604
5 | 0.59 | 0.01037 | -0.003 | 56.887
5.5 | 0.646 | 0.01059 | -0.003 | 61.017
6 | 0.7 | 0.01088 | -0.004 | 64.351
6.5 | 0.753 | 0.01047 | -0.004 | 71.94
7 | 0.804 | 0.01075 | -0.004 | 74.731
7.5 | 0.852 | 0.01109 | -0.005 | 76.814
8 | 0.897 | 0.01155 | -0.005 | 77.621
8.5 | 0.939 | 0.01124 | -0.005 | 83.565
9 | 0.978 | 0.01104 | -0.005 | 88.555
9.5 | 1.013 | 0.01094 | -0.006 | 92.558
10 | 1.042 | 0.01098 | -0.006 | 94.93
10.5 | 1.066 | 0.01105 | -0.006 | 96.492
11 | 1.084 | 0.01207 | -0.007 | 89.786
11.5 | 1.096 | 0.01272 | -0.007 | 86.107
12 | 1.1 | 0.01356 | -0.007 | 81.137
12.5 | 1.096 | 0.01494 | -0.007 | 73.351
13 | 1.083 | 0.01712 | -0.007 | 63.251
13.5 | 1.06 | 0.02104 | -0.008 | 50.399
14 | 1.031 | 0.02716 | -0.008 | 37.957
14.5 | 0.996 | 0.03638 | -0.008 | 27.376
15 | 0.956 | 0.04964 | -0.007 | 19.255
15.5 | 0.918 | 0.06422 | -0.007 | 14.289
16 | 0.884 | 0.07677 | -0.007 | 11.513
16.5 | 0.848 | 0.09029 | -0.007 | 9.392
17 | 0.815 | 0.10169 | -0.007 | 8.019

## 108. Re 10M Mach 0.10 (2)
BIGFOIL.COM POLAR EXPORT
Horten 11.00% thick 0.00% camber
Horten 11.00% thick 0.00% camber |  |  |  | Cl Max: | 1.7751 | at alpha= | 19.5 | deg
XFOIL ncrit=9 |  |  |  | L/D Max: | 125.852 | at alpha= | 10.5 | deg
Re: | 10000000 |  |  | Cd Min: | 0.03958 | at alpha= | -20 | deg
Mach: | 0.1 |  |  | Cl=0 at alpha= | 0 | deg
|  |  |  | @ Cl=0.1, Cd= | 0.0049333
|  |  |  | @ Cl=0.4, Cd= | 0.0055245
|  |  |  | @ Cl=0.6, Cd= | 0.0061295
alpha (deg) | Cl | Cd | Cm | Cl/Cd
-20 | -1.7687 | 0.03958 | -0.0419 | -44.6867
-19.5 | -1.7753 | 0.03358 | -0.043 | -52.8678
-19 | -1.7697 | 0.02938 | -0.0428 | -60.2349
-18.5 | -1.7621 | 0.02583 | -0.0414 | -68.2191
-18 | -1.7449 | 0.02344 | -0.0394 | -74.4411
-17.5 | -1.7277 | 0.02134 | -0.0364 | -80.9606
-17 | -1.7087 | 0.01959 | -0.0327 | -87.2231
-16.5 | -1.6873 | 0.01815 | -0.0284 | -92.9642
-16 | -1.6648 | 0.01702 | -0.0234 | -97.8143
-15.5 | -1.6312 | 0.01595 | -0.0202 | -102.2696
-15 | -1.5929 | 0.01506 | -0.0175 | -105.7703
-14.5 | -1.552 | 0.01426 | -0.0151 | -108.8359
-14 | -1.5091 | 0.01356 | -0.013 | -111.2906
-13.5 | -1.4651 | 0.01289 | -0.0109 | -113.6618
-13 | -1.4215 | 0.01218 | -0.0088 | -116.7077
-12.5 | -1.3778 | 0.01151 | -0.0065 | -119.7046
-12 | -1.3343 | 0.01093 | -0.0041 | -122.0769
-11.5 | -1.29 | 0.01044 | -0.0017 | -123.5632
-11 | -1.2333 | 0.00992 | -0.002 | -124.3246
-10.5 | -1.1738 | 0.00933 | -0.0029 | -125.8092
-10 | -1.113 | 0.00886 | -0.004 | -125.6208
-9.5 | -1.052 | 0.00842 | -0.0052 | -124.9406
-9 | -0.9957 | 0.00797 | -0.0053 | -124.931
-8.5 | -0.9292 | 0.00757 | -0.0076 | -122.7477
-8 | -0.86 | 0.00715 | -0.0105 | -120.2797
-7.5 | -0.8063 | 0.00688 | -0.0098 | -117.1948
-7 | -0.7552 | 0.00669 | -0.0086 | -112.8849
-6.5 | -0.7033 | 0.00649 | -0.0075 | -108.3667
-6 | -0.6505 | 0.0063 | -0.0067 | -103.254
-5.5 | -0.5973 | 0.00612 | -0.0059 | -97.598
-5 | -0.5435 | 0.00596 | -0.0052 | -91.1913
-4.5 | -0.4898 | 0.00578 | -0.0046 | -84.7405
-4 | -0.4356 | 0.00563 | -0.004 | -77.3712
-3.5 | -0.3816 | 0.00547 | -0.0034 | -69.7623
-3 | -0.3272 | 0.00532 | -0.0029 | -61.5038
-2 | -0.2183 | 0.0051 | -0.0019 | -42.8039
-1.5 | -0.164 | 0.005 | -0.0014 | -32.8
-1 | -0.1092 | 0.00493 | -0.0009 | -22.1501
-0.5 | -0.0548 | 0.00489 | -0.0004 | -11.2065
0 | 0 | 0.00488 | 0 | 0
0.5 | 0.0547 | 0.0049 | 0.0005 | 11.1633
1 | 0.1092 | 0.00494 | 0.0009 | 22.1053
2 | 0.2183 | 0.0051 | 0.0019 | 42.8039
2.5 | 0.2729 | 0.00521 | 0.0023 | 52.38
3 | 0.3272 | 0.00532 | 0.0029 | 61.5038
3.5 | 0.3816 | 0.00547 | 0.0034 | 69.7623
4 | 0.4356 | 0.00563 | 0.004 | 77.3712
4.5 | 0.4898 | 0.00578 | 0.0046 | 84.7405
5 | 0.5435 | 0.00596 | 0.0052 | 91.1913
5.5 | 0.5972 | 0.00612 | 0.0059 | 97.5817
6 | 0.6505 | 0.0063 | 0.0067 | 103.254
6.5 | 0.7033 | 0.00649 | 0.0075 | 108.3667
7 | 0.755 | 0.00669 | 0.0086 | 112.855
7.5 | 0.8063 | 0.00688 | 0.0099 | 117.1948
8 | 0.8601 | 0.00715 | 0.0105 | 120.2937
8.5 | 0.9293 | 0.00756 | 0.0075 | 122.9233
9 | 0.9961 | 0.00797 | 0.0052 | 124.9812
9.5 | 1.0524 | 0.00842 | 0.0051 | 124.9881
10 | 1.1135 | 0.00886 | 0.004 | 125.6772
10.5 | 1.1742 | 0.00933 | 0.0028 | 125.8521
11 | 1.2338 | 0.00991 | 0.0019 | 124.5005
11.5 | 1.2899 | 0.01043 | 0.0017 | 123.6721
12 | 1.3341 | 0.01093 | 0.0041 | 122.0586
12.5 | 1.3777 | 0.01152 | 0.0065 | 119.592
13 | 1.4218 | 0.01218 | 0.0087 | 116.7323
13.5 | 1.4657 | 0.01288 | 0.0108 | 113.7966
14 | 1.5099 | 0.01355 | 0.0128 | 111.4317
14.5 | 1.5528 | 0.01427 | 0.015 | 108.8157
15 | 1.5938 | 0.01507 | 0.0173 | 105.7598
15.5 | 1.6315 | 0.01602 | 0.02 | 101.8414
16 | 1.6659 | 0.01707 | 0.0232 | 97.5923
16.5 | 1.6889 | 0.01819 | 0.0281 | 92.8477
17 | 1.7099 | 0.01965 | 0.0324 | 87.0178
17.5 | 1.7297 | 0.02136 | 0.036 | 80.9785
18 | 1.7484 | 0.02337 | 0.0389 | 74.8139
18.5 | 1.7632 | 0.02595 | 0.0411 | 67.9461
19 | 1.7734 | 0.0293 | 0.0423 | 60.5256
19.5 | 1.7751 | 0.0339 | 0.0425 | 52.3628
20 | 1.7723 | 0.03954 | 0.0413 | 44.823

## 109. Re 10M Mach 0.25 (1)
BIGFOIL.COM POLAR EXPORT
Horten 11.00% thick 0.00% camber
Horten 11.00% thick 0.00% camber |  |  |  | Cl Max: | 1.039 | at alpha= | 10.5 | deg
JavaFoil+Calcfoil stall+Eppler ext transition |  |  |  | L/D Max: | 90.221 | at alpha= | 9.5 | deg
Re: | 10000000 |  |  | Cd Min: | 0.00824 | at alpha= | -1.5 | deg
Mach: | 0.25 |  |  | Cl=0 at alpha= | 0 | deg
|  |  |  | @ Cl=0.1, Cd= | 0.0088423
|  |  |  | @ Cl=0.4, Cd= | 0.0093407
|  |  |  | @ Cl=0.6, Cd= | 0.010643
alpha (deg) | Cl | Cd | Cm | Cl/Cd
-15.5 | -0.605 | 0.11085 | 0.005 | -5.457
-15 | -0.659 | 0.10078 | 0.006 | -6.535
-14.5 | -0.712 | 0.08805 | 0.006 | -8.086
-14 | -0.768 | 0.07189 | 0.006 | -10.683
-13.5 | -0.829 | 0.05292 | 0.007 | -15.671
-13 | -0.893 | 0.03565 | 0.007 | -25.052
-12.5 | -0.953 | 0.02349 | 0.007 | -40.569
-12 | -0.998 | 0.01754 | 0.007 | -56.878
-11.5 | -1.026 | 0.01475 | 0.007 | -69.554
-11 | -1.038 | 0.01338 | 0.007 | -77.617
-10.5 | -1.039 | 0.0125 | 0.006 | -83.103
-10 | -1.028 | 0.01183 | 0.006 | -86.947
-9.5 | -1.009 | 0.01123 | 0.006 | -89.864
-9 | -0.982 | 0.01115 | 0.006 | -88.027
-8.5 | -0.948 | 0.01119 | 0.005 | -84.757
-8 | -0.91 | 0.01136 | 0.005 | -80.077
-7.5 | -0.867 | 0.01162 | 0.005 | -74.601
-7 | -0.82 | 0.01117 | 0.004 | -73.414
-6.5 | -0.77 | 0.01084 | 0.004 | -71.013
-6 | -0.717 | 0.01049 | 0.004 | -68.325
-5.5 | -0.662 | 0.0109 | 0.003 | -60.713
-5 | -0.605 | 0.01061 | 0.003 | -57.071
-4.5 | -0.547 | 0.01036 | 0.003 | -52.856
-4 | -0.488 | 0.01009 | 0.003 | -48.408
-3.5 | -0.428 | 0.00984 | 0.002 | -43.542
-3 | -0.368 | 0.00877 | 0.002 | -41.988
-2.5 | -0.307 | 0.00854 | 0.002 | -35.969
-2 | -0.246 | 0.00836 | 0.001 | -29.445
-1.5 | -0.185 | 0.00824 | 0.001 | -22.406
-1 | -0.123 | 0.00888 | 0.001 | -13.874
-0.5 | -0.062 | 0.00878 | 0 | -7.018
0 | 0 | 0.00873 | 0 | 0
0.5 | 0.062 | 0.00878 | 0 | 7.019
1 | 0.123 | 0.00888 | -0.001 | 13.875
1.5 | 0.185 | 0.00824 | -0.001 | 22.406
2 | 0.246 | 0.00836 | -0.001 | 29.445
2.5 | 0.307 | 0.00854 | -0.002 | 35.969
3 | 0.368 | 0.00877 | -0.002 | 41.988
3.5 | 0.428 | 0.00984 | -0.002 | 43.542
4 | 0.488 | 0.01009 | -0.003 | 48.408
4.5 | 0.547 | 0.01036 | -0.003 | 52.856
5 | 0.605 | 0.01067 | -0.003 | 56.714
5.5 | 0.662 | 0.0109 | -0.003 | 60.713
6 | 0.717 | 0.01049 | -0.004 | 68.336
6.5 | 0.77 | 0.01084 | -0.004 | 71.013
7 | 0.82 | 0.01117 | -0.004 | 73.391
7.5 | 0.867 | 0.01162 | -0.005 | 74.616
8 | 0.91 | 0.01133 | -0.005 | 80.313
8.5 | 0.948 | 0.01118 | -0.005 | 84.784
9 | 0.982 | 0.01113 | -0.006 | 88.201
9.5 | 1.009 | 0.01119 | -0.006 | 90.221
10 | 1.028 | 0.01184 | -0.006 | 86.853
10.5 | 1.039 | 0.0125 | -0.006 | 83.084
11 | 1.038 | 0.01338 | -0.007 | 77.58
11.5 | 1.025 | 0.01487 | -0.007 | 68.961
12 | 0.998 | 0.01756 | -0.007 | 56.813
12.5 | 0.95 | 0.02432 | -0.007 | 39.049
13 | 0.889 | 0.03706 | -0.007 | 24
13.5 | 0.827 | 0.05403 | -0.007 | 15.311
14 | 0.766 | 0.07333 | -0.006 | 10.447
14.5 | 0.713 | 0.08728 | -0.006 | 8.167
15 | 0.659 | 0.10001 | -0.006 | 6.591
15.5 | 0.605 | 0.11017 | -0.005 | 5.495

## 110. Re 10M Mach 0.25 (2)
BIGFOIL.COM POLAR EXPORT
Horten 11.00% thick 0.00% camber
Horten 11.00% thick 0.00% camber |  |  |  | Cl Max: | 1.6715 | at alpha= | 17 | deg
XFOIL ncrit=9 |  |  |  | L/D Max: | 123.766 | at alpha= | 9.5 | deg
Re: | 10000000 |  |  | Cd Min: | 0.12511 | at alpha= | 20 | deg
Mach: | 0.25 |  |  | Cl=0 at alpha= | 0 | deg
|  |  |  | @ Cl=0.1, Cd= | 0.0049587
|  |  |  | @ Cl=0.4, Cd= | 0.0055483
|  |  |  | @ Cl=0.6, Cd= | 0.006167
alpha (deg) | Cl | Cd | Cm | Cl/Cd
-20 | -1.3101 | 0.12229 | -0.0032 | -10.7131
-19.5 | -1.4387 | 0.09535 | -0.0203 | -15.0886
-19 | -1.5294 | 0.07522 | -0.0325 | -20.3324
-18.5 | -1.6026 | 0.05827 | -0.0427 | -27.503
-18 | -1.6298 | 0.04792 | -0.0481 | -34.0109
-17.5 | -1.6629 | 0.03765 | -0.0527 | -44.1673
-17 | -1.671 | 0.0311 | -0.0539 | -53.7299
-16.5 | -1.6701 | 0.02629 | -0.0526 | -63.5261
-16 | -1.6582 | 0.02306 | -0.0496 | -71.9081
-15.5 | -1.6421 | 0.02059 | -0.0452 | -79.7523
-15 | -1.6234 | 0.01862 | -0.0397 | -87.1858
-14.5 | -1.6024 | 0.01714 | -0.033 | -93.4889
-14 | -1.5662 | 0.0158 | -0.0285 | -99.1266
-13.5 | -1.5244 | 0.0147 | -0.0246 | -103.7007
-13 | -1.4794 | 0.01376 | -0.021 | -107.5145
-12.5 | -1.4325 | 0.01293 | -0.0177 | -110.7889
-12 | -1.3855 | 0.01218 | -0.0144 | -113.7521
-11.5 | -1.3413 | 0.01136 | -0.0106 | -118.0722
-11 | -1.2911 | 0.0107 | -0.008 | -120.6636
-10.5 | -1.2267 | 0.01009 | -0.0082 | -121.5758
-10 | -1.1622 | 0.00944 | -0.0086 | -123.1144
-9.5 | -1.0973 | 0.00887 | -0.0092 | -123.7091
-9 | -1.0362 | 0.00841 | -0.009 | -123.2105
-8.5 | -0.9681 | 0.00788 | -0.0104 | -122.8553
-8 | -0.8929 | 0.00742 | -0.0134 | -120.3369
-7.5 | -0.8346 | 0.00711 | -0.0128 | -117.384
-7 | -0.7819 | 0.00686 | -0.011 | -113.9796
-6.5 | -0.7278 | 0.00663 | -0.0095 | -109.7738
-6 | -0.6728 | 0.00643 | -0.0083 | -104.6345
-5.5 | -0.6174 | 0.00623 | -0.0073 | -99.1011
-5 | -0.5617 | 0.00605 | -0.0064 | -92.843
-4.5 | -0.5056 | 0.00588 | -0.0056 | -85.9864
-4 | -0.4497 | 0.00569 | -0.0048 | -79.0334
-3.5 | -0.3936 | 0.00554 | -0.0041 | -71.0469
-3 | -0.3375 | 0.00539 | -0.0034 | -62.616
-2.5 | -0.2814 | 0.00524 | -0.0028 | -53.7023
-2 | -0.2252 | 0.00513 | -0.0022 | -43.8986
-1.5 | -0.169 | 0.00503 | -0.0016 | -33.5984
-1 | -0.1126 | 0.00496 | -0.0011 | -22.7016
-0.5 | -0.0564 | 0.00491 | -0.0005 | -11.4868
0 | 0 | 0.00491 | 0 | 0
0.5 | 0.0563 | 0.00492 | 0.0005 | 11.4431
1 | 0.1127 | 0.00497 | 0.001 | 22.6761
1.5 | 0.1689 | 0.00504 | 0.0016 | 33.5119
2 | 0.2252 | 0.00513 | 0.0022 | 43.8986
2.5 | 0.2814 | 0.00525 | 0.0028 | 53.6
3 | 0.3374 | 0.00539 | 0.0034 | 62.5974
3.5 | 0.3936 | 0.00553 | 0.0041 | 71.1754
4 | 0.4497 | 0.00569 | 0.0048 | 79.0334
4.5 | 0.5056 | 0.00588 | 0.0056 | 85.9864
5 | 0.5616 | 0.00605 | 0.0064 | 92.8264
5.5 | 0.6174 | 0.00622 | 0.0073 | 99.2605
6 | 0.6728 | 0.00642 | 0.0083 | 104.7975
6.5 | 0.7278 | 0.00663 | 0.0095 | 109.7738
7 | 0.7817 | 0.00686 | 0.011 | 113.9504
7.5 | 0.8346 | 0.00712 | 0.0128 | 117.2191
8 | 0.8931 | 0.00742 | 0.0134 | 120.3639
8.5 | 0.9683 | 0.00788 | 0.0104 | 122.8807
9 | 1.0368 | 0.00841 | 0.0089 | 123.2818
9.5 | 1.0978 | 0.00887 | 0.0091 | 123.7655
10 | 1.1625 | 0.00945 | 0.0086 | 123.0159
10.5 | 1.2272 | 0.01008 | 0.0081 | 121.746
11 | 1.2917 | 0.0107 | 0.0079 | 120.7196
11.5 | 1.3408 | 0.01138 | 0.0107 | 117.8207
12 | 1.3856 | 0.01217 | 0.0144 | 113.8537
12.5 | 1.4329 | 0.01294 | 0.0177 | 110.7342
13 | 1.4801 | 0.01376 | 0.0209 | 107.5654
13.5 | 1.525 | 0.01472 | 0.0244 | 103.6005
14 | 1.5668 | 0.01584 | 0.0283 | 98.9141
14.5 | 1.604 | 0.01714 | 0.0327 | 93.5823
15 | 1.6253 | 0.01863 | 0.0393 | 87.241
15.5 | 1.6425 | 0.02069 | 0.045 | 79.3862
16 | 1.659 | 0.02316 | 0.0493 | 71.6321
16.5 | 1.6701 | 0.02648 | 0.0523 | 63.0702
17 | 1.6715 | 0.03129 | 0.0534 | 53.4196
17.5 | 1.6619 | 0.03805 | 0.0521 | 43.6767
18 | 1.6373 | 0.0474 | 0.048 | 34.5422
18.5 | 1.5882 | 0.06055 | 0.0406 | 26.2296
19 | 1.53 | 0.07562 | 0.0317 | 20.2327
19.5 | 1.4167 | 0.09909 | 0.0171 | 14.2971
20 | 1.2965 | 0.12511 | 0.0007 | 10.3629

## 111. Re 10M Mach 0.50 (1)
BIGFOIL.COM POLAR EXPORT
Horten 11.00% thick 0.00% camber
Horten 11.00% thick 0.00% camber |  |  |  | Cl Max: | 1.082 | at alpha= | 20 | deg
JavaFoil+Calcfoil stall+Eppler ext transition |  |  |  | L/D Max: | 77.217 | at alpha= | 7.5 | deg
Re: | 10000000 |  |  | Cd Min: | 0.00819 | at alpha= | 0 | deg
Mach: | 0.5 |  |  | Cl=0 at alpha= | 0 | deg
|  |  |  | @ Cl=0.1, Cd= | 0.0082515
|  |  |  | @ Cl=0.4, Cd= | 0.0094687
|  |  |  | @ Cl=0.6, Cd= | 0.010059
alpha (deg) | Cl | Cd | Cm | Cl/Cd
-20 | -1.082 | 0.16443 | 0.008 | -6.581
-19.5 | -1.061 | 0.14628 | 0.008 | -7.252
-19 | -1.03 | 0.14708 | 0.008 | -7.006
-18.5 | -1.01 | 0.13107 | 0.008 | -7.708
-18 | -1.008 | 0.10071 | 0.009 | -10.007
-17.5 | -0.954 | 0.11768 | 0.007 | -8.11
-17 | -0.972 | 0.07735 | 0.009 | -12.565
-16.5 | -0.897 | 0.11368 | 0.007 | -7.89
-16 | -0.911 | 0.07592 | 0.008 | -11.998
-15.5 | -0.843 | 0.10638 | 0.006 | -7.922
-15 | -0.863 | 0.06514 | 0.008 | -13.254
-14.5 | -0.788 | 0.10022 | 0.006 | -7.858
-14 | -0.809 | 0.05926 | 0.008 | -13.649
-13.5 | -0.736 | 0.08908 | 0.006 | -8.267
-13 | -0.772 | 0.04313 | 0.008 | -17.9
-12.5 | -0.69 | 0.07496 | 0.006 | -9.209
-12 | -0.735 | 0.03077 | 0.007 | -23.87
-11.5 | -0.666 | 0.04883 | 0.006 | -13.632
-11 | -0.606 | 0.06726 | 0.005 | -9.015
-10.5 | -0.658 | 0.02262 | 0.007 | -29.103
-10 | -0.609 | 0.02889 | 0.006 | -21.063
-9.5 | -0.561 | 0.03583 | 0.005 | -15.655
-9 | -0.549 | 0.02664 | 0.006 | -20.614
-8.5 | -0.543 | 0.01813 | 0.006 | -29.955
-8 | -0.786 | 0.01358 | 0.006 | -57.896
-7.5 | -0.858 | 0.01115 | 0.005 | -76.939
-7 | -0.855 | 0.01165 | 0.005 | -73.401
-6.5 | -0.824 | 0.01153 | 0.005 | -71.494
-6 | -0.78 | 0.01152 | 0.004 | -67.689
-5.5 | -0.727 | 0.01033 | 0.004 | -70.384
-5 | -0.669 | 0.0105 | 0.004 | -63.688
-4.5 | -0.607 | 0.0101 | 0.003 | -60.1
-4 | -0.543 | 0.00961 | 0.003 | -56.489
-3.5 | -0.477 | 0.01001 | 0.002 | -47.686
-3 | -0.411 | 0.00965 | 0.002 | -42.547
-2.5 | -0.343 | 0.00936 | 0.002 | -36.635
-2 | -0.275 | 0.00865 | 0.001 | -31.768
-1.5 | -0.206 | 0.00843 | 0.001 | -24.46
-1 | -0.138 | 0.00829 | 0.001 | -16.601
-0.5 | -0.069 | 0.00823 | 0 | -8.372
0 | 0 | 0.00819 | 0 | 0
0.5 | 0.069 | 0.00822 | 0 | 8.373
1 | 0.138 | 0.00829 | -0.001 | 16.601
1.5 | 0.206 | 0.00845 | -0.001 | 24.424
2 | 0.275 | 0.00865 | -0.001 | 31.774
2.5 | 0.343 | 0.00884 | -0.002 | 38.802
3 | 0.411 | 0.00959 | -0.002 | 42.827
3.5 | 0.477 | 0.01001 | -0.002 | 47.692
4 | 0.543 | 0.00964 | -0.003 | 56.339
4.5 | 0.607 | 0.01011 | -0.003 | 60.081
5 | 0.669 | 0.01052 | -0.004 | 63.6
5.5 | 0.727 | 0.01025 | -0.004 | 70.944
6 | 0.78 | 0.01083 | -0.004 | 71.955
6.5 | 0.824 | 0.01148 | -0.005 | 71.784
7 | 0.855 | 0.01163 | -0.005 | 73.563
7.5 | 0.858 | 0.01111 | -0.005 | 77.217
8 | 0.787 | 0.01356 | -0.006 | 57.987
8.5 | 0.546 | 0.01756 | -0.006 | 31.074
9 | 0.547 | 0.02745 | -0.005 | 19.927
9.5 | 0.558 | 0.03724 | -0.005 | 14.984
10 | 0.609 | 0.02864 | -0.006 | 21.272
10.5 | 0.657 | 0.02341 | -0.007 | 28.061
11 | 0.609 | 0.06547 | -0.005 | 9.296
11.5 | 0.666 | 0.0485 | -0.006 | 13.736
12 | 0.736 | 0.03016 | -0.007 | 24.406
12.5 | 0.691 | 0.07476 | -0.006 | 9.24
13 | 0.772 | 0.0436 | -0.008 | 17.696
13.5 | 0.736 | 0.08908 | -0.006 | 8.267
14 | 0.811 | 0.05756 | -0.008 | 14.096
14.5 | 0.788 | 0.09946 | -0.006 | 7.923
15 | 0.861 | 0.06652 | -0.008 | 12.948
15.5 | 0.843 | 0.10663 | -0.006 | 7.903
16 | 0.913 | 0.07434 | -0.008 | 12.282
16.5 | 0.897 | 0.11423 | -0.007 | 7.849
17 | 0.964 | 0.08308 | -0.009 | 11.602
17.5 | 0.953 | 0.11918 | -0.007 | 7.994
18 | 1.007 | 0.1012 | -0.009 | 9.954
18.5 | 1.01 | 0.1316 | -0.008 | 7.673
19 | 1.03 | 0.14772 | -0.008 | 6.974
19.5 | 1.061 | 0.14678 | -0.008 | 7.226
20 | 1.082 | 0.16288 | -0.008 | 6.645

## 112. Re 10M Mach 0.50 (2)
BIGFOIL.COM POLAR EXPORT
Horten 11.00% thick 0.00% camber
Horten 11.00% thick 0.00% camber |  |  |  | Cl Max: | 1.4924 | at alpha= | 8.5 | deg
XFOIL ncrit=9 |  |  |  | L/D Max: | 164.444 | at alpha= | 9.5 | deg
Re: | 10000000 |  |  | Cd Min: | 0.11922 | at alpha= | -14 | deg
Mach: | 0.5 |  |  | Cl=0 at alpha= | 0 | deg
|  |  |  | @ Cl=0.1, Cd= | 0.0050684
|  |  |  | @ Cl=0.4, Cd= | 0.0056919
|  |  |  | @ Cl=0.6, Cd= | 0.0063596
alpha (deg) | Cl | Cd | Cm | Cl/Cd
-14 | -0.8978 | 0.11922 | -0.0022 | -7.5306
-13.5 | -0.9176 | 0.10749 | -0.009 | -8.5366
-13 | -0.9411 | 0.09582 | -0.0156 | -9.8215
-12.5 | -0.9655 | 0.08449 | -0.0218 | -11.4274
-12 | -0.9912 | 0.07309 | -0.0278 | -13.5614
-11.5 | -1.018 | 0.06115 | -0.0346 | -16.6476
-11 | -1.0455 | 0.04853 | -0.0433 | -21.5434
-10.5 | -1.0724 | 0.03671 | -0.0524 | -29.2127
-10 | -1.1054 | 0.02726 | -0.0566 | -40.5503
-9.5 | -1.1429 | 0.02097 | -0.0508 | -54.5017
-9 | -1.1749 | 0.01644 | -0.0376 | -71.4659
-8.5 | -1.147 | 0.01091 | -0.031 | -105.1329
-7.5 | -0.9665 | 0.00814 | -0.0297 | -118.7346
-7 | -0.9034 | 0.00776 | -0.025 | -116.4175
-6.5 | -0.8392 | 0.00741 | -0.0211 | -113.2524
-6 | -0.774 | 0.00708 | -0.0179 | -109.322
-5.5 | -0.7082 | 0.00679 | -0.0152 | -104.3004
-5 | -0.6427 | 0.00653 | -0.0129 | -98.4227
-4.5 | -0.5776 | 0.00627 | -0.0109 | -92.1212
-4 | -0.5124 | 0.00605 | -0.0091 | -84.6942
-3.5 | -0.4477 | 0.00584 | -0.0075 | -76.661
-3 | -0.3834 | 0.00565 | -0.0061 | -67.8584
-2.5 | -0.3193 | 0.00545 | -0.0049 | -58.5872
-2 | -0.2554 | 0.0053 | -0.0037 | -48.1887
-1.5 | -0.1915 | 0.00518 | -0.0027 | -36.9691
-1 | -0.1276 | 0.00509 | -0.0018 | -25.0688
-0.5 | -0.0639 | 0.00504 | -0.0008 | -12.6786
0 | 0 | 0.00502 | 0 | 0
0.5 | 0.0639 | 0.00504 | 0.0009 | 12.6786
1 | 0.1275 | 0.00509 | 0.0018 | 25.0491
1.5 | 0.1915 | 0.00519 | 0.0027 | 36.8979
2 | 0.2554 | 0.0053 | 0.0037 | 48.1887
2.5 | 0.3193 | 0.00546 | 0.0049 | 58.4799
3 | 0.3833 | 0.00564 | 0.0061 | 67.961
3.5 | 0.4477 | 0.00584 | 0.0075 | 76.661
4 | 0.5124 | 0.00605 | 0.0091 | 84.6942
4.5 | 0.5776 | 0.00627 | 0.0108 | 92.1212
5 | 0.6426 | 0.00653 | 0.0129 | 98.4074
5.5 | 0.7083 | 0.0068 | 0.0152 | 104.1618
6.5 | 0.8392 | 0.00741 | 0.0211 | 113.2524
7 | 0.9034 | 0.00775 | 0.025 | 116.5677
7.5 | 0.9666 | 0.00814 | 0.0297 | 118.7469
8.5 | 1.4924 | 0.0111 | -0.1192 | 134.4505
9.5 | 1.11 | 0.00675 | 0.0513 | 164.4444
10 | 1.0698 | 0.01016 | 0.0582 | 105.2953
10.5 | 1.0308 | 0.01675 | 0.0573 | 61.5403
11 | 0.9955 | 0.0269 | 0.0523 | 37.0074
11.5 | 0.9636 | 0.03871 | 0.0472 | 24.8928
12 | 0.9293 | 0.05096 | 0.0432 | 18.2359
12.5 | 0.895 | 0.06254 | 0.0404 | 14.3108
13 | 0.8646 | 0.07391 | 0.0369 | 11.698
13.5 | 0.8377 | 0.086 | 0.031 | 9.7407

## 113. Re 12M Mach 0.00 (1)
BIGFOIL.COM POLAR EXPORT
Horten 11.00% thick 0.00% camber
Horten 11.00% thick 0.00% camber |  |  |  | Cl Max: | 1.114 | at alpha= | 12.5 | deg
JavaFoil+Calcfoil stall+Eppler ext transition |  |  |  | L/D Max: | 100.881 | at alpha= | 11 | deg
Re: | 12000000 |  |  | Cd Min: | 0.00817 | at alpha= | -2 | deg
Mach: | 0 |  |  | Cl=0 at alpha= | 0 | deg
|  |  |  | @ Cl=0.1, Cd= | 0.0086342
|  |  |  | @ Cl=0.4, Cd= | 0.0095974
|  |  |  | @ Cl=0.6, Cd= | 0.010266
alpha (deg) | Cl | Cd | Cm | Cl/Cd
-17.5 | -0.838 | 0.10171 | 0.007 | -8.236
-17 | -0.869 | 0.08919 | 0.007 | -9.745
-16.5 | -0.901 | 0.07689 | 0.007 | -11.723
-16 | -0.937 | 0.06299 | 0.008 | -14.877
-15.5 | -0.972 | 0.05031 | 0.008 | -19.31
-15 | -1.006 | 0.0385 | 0.008 | -26.141
-14.5 | -1.041 | 0.02868 | 0.008 | -36.288
-14 | -1.071 | 0.02183 | 0.008 | -49.081
-13.5 | -1.093 | 0.01788 | 0.008 | -61.14
-13 | -1.108 | 0.01537 | 0.007 | -72.086
-12.5 | -1.114 | 0.01389 | 0.007 | -80.202
-12 | -1.113 | 0.01296 | 0.007 | -85.854
-11.5 | -1.104 | 0.01224 | 0.007 | -90.233
-11 | -1.089 | 0.0108 | 0.007 | -100.881
-10.5 | -1.069 | 0.01113 | 0.006 | -96.062
-10 | -1.043 | 0.01114 | 0.006 | -93.613
-9.5 | -1.012 | 0.01117 | 0.006 | -90.67
-9 | -0.976 | 0.01134 | 0.005 | -86.069
-8.5 | -0.937 | 0.01096 | 0.005 | -85.497
-8 | -0.894 | 0.0112 | 0.005 | -79.81
-7.5 | -0.849 | 0.01091 | 0.005 | -77.797
-7 | -0.801 | 0.01056 | 0.004 | -75.796
-6.5 | -0.75 | 0.01095 | 0.004 | -68.474
-6 | -0.697 | 0.01068 | 0.004 | -65.261
-5.5 | -0.643 | 0.01042 | 0.003 | -61.732
-5 | -0.587 | 0.01022 | 0.003 | -57.506
-4.5 | -0.531 | 0.01001 | 0.003 | -53.03
-4 | -0.473 | 0.00977 | 0.002 | -48.454
-3.5 | -0.415 | 0.0096 | 0.002 | -43.235
-3 | -0.357 | 0.00959 | 0.002 | -37.198
-2.5 | -0.298 | 0.0091 | 0.002 | -32.706
-2 | -0.238 | 0.00817 | 0.001 | -29.17
-1.5 | -0.179 | 0.00868 | 0.001 | -20.616
-1 | -0.119 | 0.00866 | 0.001 | -13.774
-0.5 | -0.06 | 0.00858 | 0 | -6.957
0 | 0 | 0.0085 | 0 | 0
0.5 | 0.06 | 0.00858 | 0 | 6.957
1 | 0.119 | 0.00866 | -0.001 | 13.774
1.5 | 0.179 | 0.00868 | -0.001 | 20.616
2 | 0.238 | 0.00817 | -0.001 | 29.17
2.5 | 0.298 | 0.0091 | -0.002 | 32.707
3 | 0.357 | 0.00959 | -0.002 | 37.199
3.5 | 0.415 | 0.0096 | -0.002 | 43.235
4 | 0.473 | 0.00977 | -0.002 | 48.454
4.5 | 0.531 | 0.01001 | -0.003 | 53.03
5 | 0.587 | 0.01022 | -0.003 | 57.506
5.5 | 0.643 | 0.01042 | -0.003 | 61.732
6 | 0.697 | 0.01068 | -0.004 | 65.261
6.5 | 0.75 | 0.01095 | -0.004 | 68.474
7 | 0.801 | 0.01056 | -0.004 | 75.796
7.5 | 0.849 | 0.01091 | -0.005 | 77.797
8 | 0.894 | 0.0112 | -0.005 | 79.81
8.5 | 0.937 | 0.01096 | -0.005 | 85.497
9 | 0.976 | 0.01134 | -0.005 | 86.069
9.5 | 1.012 | 0.01117 | -0.006 | 90.67
10 | 1.043 | 0.01114 | -0.006 | 93.613
10.5 | 1.069 | 0.01113 | -0.006 | 96.062
11 | 1.089 | 0.0108 | -0.007 | 100.881
11.5 | 1.104 | 0.01224 | -0.007 | 90.233
12 | 1.113 | 0.01296 | -0.007 | 85.854
12.5 | 1.114 | 0.01389 | -0.007 | 80.202
13 | 1.108 | 0.01537 | -0.007 | 72.086
13.5 | 1.093 | 0.01788 | -0.008 | 61.14
14 | 1.071 | 0.02183 | -0.008 | 49.081
14.5 | 1.041 | 0.02868 | -0.008 | 36.288
15 | 1.006 | 0.0385 | -0.008 | 26.141
15.5 | 0.972 | 0.05031 | -0.008 | 19.31
16 | 0.937 | 0.06299 | -0.008 | 14.877
16.5 | 0.901 | 0.07689 | -0.007 | 11.723
17 | 0.869 | 0.08919 | -0.007 | 9.745
17.5 | 0.838 | 0.10171 | -0.007 | 8.236

## 114. Re 12M Mach 0.00 (2)
BIGFOIL.COM POLAR EXPORT
Horten 11.00% thick 0.00% camber
Horten 11.00% thick 0.00% camber |  |  |  | Cl Max: | 1.828 | at alpha= | 20 | deg
XFOIL ncrit=9 |  |  |  | L/D Max: | 130.506 | at alpha= | 10.5 | deg
Re: | 12000000 |  |  | Cd Min: | 0.03092 | at alpha= | -20 | deg
Mach: | 0 |  |  | Cl=0 at alpha= | 0 | deg
|  |  |  | @ Cl=0.1, Cd= | 0.0049267
|  |  |  | @ Cl=0.4, Cd= | 0.0054729
|  |  |  | @ Cl=0.6, Cd= | 0.0060221
alpha (deg) | Cl | Cd | Cm | Cl/Cd
-20 | -1.8244 | 0.03092 | -0.0405 | -59.0039
-19.5 | -1.8181 | 0.02719 | -0.0396 | -66.8665
-19 | -1.805 | 0.02444 | -0.038 | -73.8543
-18.5 | -1.7906 | 0.02211 | -0.0355 | -80.986
-18 | -1.7693 | 0.02048 | -0.0327 | -86.3916
-17.5 | -1.7472 | 0.01905 | -0.0293 | -91.7165
-17 | -1.7244 | 0.01781 | -0.0254 | -96.822
-16.5 | -1.7013 | 0.01678 | -0.0207 | -101.3886
-16 | -1.6672 | 0.01579 | -0.0179 | -105.5858
-15.5 | -1.6306 | 0.01486 | -0.0153 | -109.7308
-15 | -1.5908 | 0.01406 | -0.0132 | -113.1437
-14.5 | -1.5487 | 0.01336 | -0.0112 | -115.9207
-14 | -1.5051 | 0.01274 | -0.0095 | -118.1397
-13.5 | -1.4607 | 0.01215 | -0.0077 | -120.2222
-13 | -1.4167 | 0.01154 | -0.0058 | -122.7643
-12.5 | -1.3738 | 0.01094 | -0.0036 | -125.5759
-12 | -1.3308 | 0.01039 | -0.0014 | -128.0847
-11.5 | -1.2772 | 0.0099 | -0.0013 | -129.0101
-11 | -1.2185 | 0.00944 | -0.0023 | -129.0784
-10.5 | -1.1597 | 0.00889 | -0.0033 | -130.4499
-10 | -1.1001 | 0.00845 | -0.0044 | -130.1893
-9.5 | -1.0431 | 0.00806 | -0.0049 | -129.4169
-9 | -0.9811 | 0.00762 | -0.0064 | -128.7533
-8.5 | -0.9106 | 0.00723 | -0.0099 | -125.9474
-8 | -0.8565 | 0.00694 | -0.0096 | -123.415
-7.5 | -0.8061 | 0.00674 | -0.0083 | -119.5994
-7 | -0.7548 | 0.00656 | -0.0073 | -115.061
-6.5 | -0.7024 | 0.00636 | -0.0065 | -110.4403
-6 | -0.6496 | 0.00618 | -0.0058 | -105.1133
-5.5 | -0.5962 | 0.00601 | -0.0052 | -99.2013
-5 | -0.5426 | 0.00586 | -0.0046 | -92.5939
-4.5 | -0.4887 | 0.00571 | -0.0041 | -85.5867
-4 | -0.4349 | 0.00555 | -0.0035 | -78.3604
-3.5 | -0.3807 | 0.00543 | -0.0031 | -70.1105
-3 | -0.3265 | 0.00529 | -0.0026 | -61.7202
-2.5 | -0.2723 | 0.00518 | -0.0021 | -52.5676
-2 | -0.2178 | 0.00508 | -0.0017 | -42.874
-1.5 | -0.1636 | 0.005 | -0.0012 | -32.72
-1 | -0.1091 | 0.00493 | -0.0008 | -22.1298
-0.5 | -0.0545 | 0.00489 | -0.0004 | -11.1452
0 | 0 | 0.00487 | 0 | 0
0.5 | 0.0544 | 0.00491 | 0.0004 | 11.0794
1 | 0.109 | 0.00493 | 0.0008 | 22.1095
1.5 | 0.1634 | 0.00499 | 0.0013 | 32.7455
2 | 0.2178 | 0.00508 | 0.0017 | 42.874
2.5 | 0.2723 | 0.00518 | 0.0021 | 52.5676
3 | 0.3265 | 0.00529 | 0.0026 | 61.7202
3.5 | 0.3806 | 0.00543 | 0.0031 | 70.0921
4 | 0.4349 | 0.00555 | 0.0035 | 78.3604
4.5 | 0.4887 | 0.00571 | 0.0041 | 85.5867
5 | 0.5426 | 0.00586 | 0.0046 | 92.5939
5.5 | 0.5962 | 0.00601 | 0.0052 | 99.2013
6 | 0.6496 | 0.00618 | 0.0058 | 105.1133
6.5 | 0.7024 | 0.00636 | 0.0065 | 110.4403
7 | 0.7547 | 0.00656 | 0.0073 | 115.0457
7.5 | 0.8061 | 0.00674 | 0.0083 | 119.5994
8 | 0.8565 | 0.00694 | 0.0096 | 123.415
8.5 | 0.9108 | 0.00723 | 0.0099 | 125.9751
9 | 0.9814 | 0.00762 | 0.0064 | 128.7927
9.5 | 1.0437 | 0.00807 | 0.0047 | 129.3309
10 | 1.1006 | 0.00845 | 0.0043 | 130.2485
10.5 | 1.1602 | 0.00889 | 0.0032 | 130.5062
11 | 1.219 | 0.00942 | 0.0022 | 129.4055
11.5 | 1.2776 | 0.0099 | 0.0012 | 129.0505
12 | 1.3305 | 0.01039 | 0.0014 | 128.0558
12.5 | 1.3734 | 0.01095 | 0.0037 | 125.4247
13 | 1.417 | 0.01154 | 0.0058 | 122.7903
13.5 | 1.4613 | 0.01214 | 0.0076 | 120.3707
14 | 1.5058 | 0.01273 | 0.0093 | 118.2875
14.5 | 1.5494 | 0.01338 | 0.0111 | 115.7997
15 | 1.5915 | 0.01408 | 0.013 | 113.0327
15.5 | 1.6309 | 0.01493 | 0.0152 | 109.2364
16 | 1.6679 | 0.01584 | 0.0177 | 105.2967
16.5 | 1.7025 | 0.01683 | 0.0204 | 101.1586
17 | 1.7245 | 0.01793 | 0.0252 | 96.1796
17.5 | 1.7498 | 0.01905 | 0.0289 | 91.853
18 | 1.7722 | 0.02046 | 0.0322 | 86.6178
18.5 | 1.7921 | 0.02218 | 0.0351 | 80.798
19 | 1.8085 | 0.02438 | 0.0375 | 74.1797
19.5 | 1.8194 | 0.02731 | 0.0392 | 66.6203
20 | 1.828 | 0.03086 | 0.04 | 59.2353

## 115. Re 12M Mach 0.10 (1)
BIGFOIL.COM POLAR EXPORT
Horten 11.00% thick 0.00% camber
Horten 11.00% thick 0.00% camber |  |  |  | Cl Max: | 1.102 | at alpha= | 12 | deg
JavaFoil+Calcfoil stall+Eppler ext transition |  |  |  | L/D Max: | 98.383 | at alpha= | 10.5 | deg
Re: | 12000000 |  |  | Cd Min: | 0.0081 | at alpha= | -1.5 | deg
Mach: | 0.1 |  |  | Cl=0 at alpha= | 0 | deg
|  |  |  | @ Cl=0.1, Cd= | 0.0086533
|  |  |  | @ Cl=0.4, Cd= | 0.0096056
|  |  |  | @ Cl=0.6, Cd= | 0.010319
alpha (deg) | Cl | Cd | Cm | Cl/Cd
-17 | -0.818 | 0.09905 | 0.007 | -8.255
-16.5 | -0.853 | 0.08549 | 0.007 | -9.979
-16 | -0.889 | 0.07249 | 0.007 | -12.266
-15.5 | -0.925 | 0.05937 | 0.007 | -15.579
-15 | -0.964 | 0.04548 | 0.008 | -21.184
-14.5 | -1.004 | 0.03311 | 0.008 | -30.315
-14 | -1.038 | 0.02501 | 0.008 | -41.498
-13.5 | -1.067 | 0.01959 | 0.008 | -54.454
-13 | -1.088 | 0.01626 | 0.007 | -66.898
-12.5 | -1.099 | 0.0144 | 0.007 | -76.365
-12 | -1.102 | 0.01323 | 0.007 | -83.287
-11.5 | -1.097 | 0.01244 | 0.007 | -88.191
-11 | -1.085 | 0.01183 | 0.007 | -91.683
-10.5 | -1.066 | 0.01084 | 0.006 | -98.383
-10 | -1.042 | 0.0113 | 0.006 | -92.284
-9.5 | -1.013 | 0.01131 | 0.006 | -89.596
-9 | -0.978 | 0.01151 | 0.005 | -84.97
-8.5 | -0.939 | 0.01106 | 0.005 | -84.92
-8 | -0.897 | 0.01133 | 0.005 | -79.154
-7.5 | -0.852 | 0.01097 | 0.005 | -77.623
-7 | -0.804 | 0.0106 | 0.004 | -75.819
-6.5 | -0.753 | 0.01104 | 0.004 | -68.221
-6 | -0.7 | 0.01076 | 0.004 | -65.071
-5.5 | -0.646 | 0.01045 | 0.003 | -61.816
-5 | -0.59 | 0.01029 | 0.003 | -57.382
-4.5 | -0.533 | 0.01003 | 0.003 | -53.151
-4 | -0.476 | 0.00979 | 0.002 | -48.589
-3.5 | -0.417 | 0.00962 | 0.002 | -43.359
-3 | -0.358 | 0.00957 | 0.002 | -37.457
-2.5 | -0.299 | 0.00911 | 0.002 | -32.818
-2 | -0.239 | 0.00818 | 0.001 | -29.289
-1.5 | -0.18 | 0.0081 | 0.001 | -22.184
-1 | -0.12 | 0.00867 | 0.001 | -13.828
-0.5 | -0.06 | 0.00862 | 0 | -6.96
0 | 0 | 0.00851 | 0 | 0
0.5 | 0.06 | 0.00862 | 0 | 6.96
1 | 0.12 | 0.00867 | -0.001 | 13.828
1.5 | 0.18 | 0.0081 | -0.001 | 22.185
2 | 0.239 | 0.00818 | -0.001 | 29.289
2.5 | 0.299 | 0.00911 | -0.002 | 32.819
3 | 0.358 | 0.00957 | -0.002 | 37.458
3.5 | 0.417 | 0.00962 | -0.002 | 43.359
4 | 0.476 | 0.00979 | -0.002 | 48.589
4.5 | 0.533 | 0.01003 | -0.003 | 53.151
5 | 0.59 | 0.01029 | -0.003 | 57.382
5.5 | 0.646 | 0.01045 | -0.003 | 61.816
6 | 0.7 | 0.01076 | -0.004 | 65.071
6.5 | 0.753 | 0.01104 | -0.004 | 68.221
7 | 0.804 | 0.0106 | -0.004 | 75.819
7.5 | 0.852 | 0.01097 | -0.005 | 77.623
8 | 0.897 | 0.01133 | -0.005 | 79.154
8.5 | 0.939 | 0.01106 | -0.005 | 84.92
9 | 0.978 | 0.01151 | -0.005 | 84.97
9.5 | 1.013 | 0.01131 | -0.006 | 89.596
10 | 1.042 | 0.0113 | -0.006 | 92.284
10.5 | 1.066 | 0.01084 | -0.006 | 98.383
11 | 1.085 | 0.01183 | -0.007 | 91.683
11.5 | 1.097 | 0.01244 | -0.007 | 88.191
12 | 1.102 | 0.01323 | -0.007 | 83.287
12.5 | 1.099 | 0.0144 | -0.007 | 76.365
13 | 1.088 | 0.01626 | -0.007 | 66.898
13.5 | 1.067 | 0.01959 | -0.008 | 54.454
14 | 1.038 | 0.02501 | -0.008 | 41.498
14.5 | 1.004 | 0.03311 | -0.008 | 30.315
15 | 0.964 | 0.04548 | -0.008 | 21.184
15.5 | 0.924 | 0.05974 | -0.007 | 15.472
16 | 0.889 | 0.07249 | -0.007 | 12.266
16.5 | 0.852 | 0.08663 | -0.007 | 9.833
17 | 0.818 | 0.09905 | -0.007 | 8.255

## 116. Re 12M Mach 0.10 (2)
BIGFOIL.COM POLAR EXPORT
Horten 11.00% thick 0.00% camber
Horten 11.00% thick 0.00% camber |  |  |  | Cl Max: | 1.8097 | at alpha= | 19.5 | deg
XFOIL ncrit=9 |  |  |  | L/D Max: | 129.895 | at alpha= | 10 | deg
Re: | 12000000 |  |  | Cd Min: | 0.03564 | at alpha= | 20 | deg
Mach: | 0.1 |  |  | Cl=0 at alpha= | 0 | deg
|  |  |  | @ Cl=0.1, Cd= | 0.0049265
|  |  |  | @ Cl=0.4, Cd= | 0.0054778
|  |  |  | @ Cl=0.6, Cd= | 0.0060203
alpha (deg) | Cl | Cd | Cm | Cl/Cd
-20 | -1.8064 | 0.03563 | -0.0429 | -50.6988
-19.5 | -1.8055 | 0.03079 | -0.0431 | -58.6392
-19 | -1.8001 | 0.0269 | -0.0421 | -66.9182
-18.5 | -1.7888 | 0.02395 | -0.0401 | -74.6889
-18 | -1.7706 | 0.02184 | -0.0375 | -81.0714
-17.5 | -1.751 | 0.02006 | -0.0342 | -87.2881
-17 | -1.7287 | 0.01862 | -0.0304 | -92.841
-16.5 | -1.7031 | 0.01753 | -0.0262 | -97.1535
-16 | -1.6761 | 0.01648 | -0.0218 | -101.7051
-15.5 | -1.6408 | 0.01544 | -0.0188 | -106.2694
-15 | -1.6023 | 0.01451 | -0.0161 | -110.4273
-14.5 | -1.5607 | 0.01372 | -0.0138 | -113.7536
-14 | -1.5173 | 0.01302 | -0.0118 | -116.5361
-13.5 | -1.4725 | 0.01239 | -0.0098 | -118.8458
-13 | -1.4271 | 0.01181 | -0.0079 | -120.8383
-12.5 | -1.3835 | 0.01117 | -0.0055 | -123.8585
-12 | -1.3404 | 0.01058 | -0.003 | -126.6919
-11.5 | -1.2882 | 0.01004 | -0.0024 | -128.3068
-11 | -1.2287 | 0.00955 | -0.0032 | -128.6597
-10.5 | -1.1689 | 0.00902 | -0.0042 | -129.5898
-10 | -1.1088 | 0.00853 | -0.0052 | -129.9883
-9.5 | -1.0508 | 0.00815 | -0.0056 | -128.9325
-9 | -0.9887 | 0.00769 | -0.007 | -128.5696
-8.5 | -0.9171 | 0.00729 | -0.0104 | -125.8025
-8 | -0.8621 | 0.00698 | -0.0101 | -123.51
-7.5 | -0.8112 | 0.00679 | -0.0088 | -119.4698
-7 | -0.7596 | 0.00659 | -0.0077 | -115.2656
-6.5 | -0.7069 | 0.00638 | -0.0068 | -110.7994
-6 | -0.6537 | 0.00621 | -0.0061 | -105.2657
-5.5 | -0.5999 | 0.00603 | -0.0054 | -99.4859
-5 | -0.5459 | 0.00587 | -0.0048 | -92.9983
-4.5 | -0.4916 | 0.00573 | -0.0042 | -85.7941
-4 | -0.4374 | 0.00556 | -0.0037 | -78.6691
-3.5 | -0.3829 | 0.00544 | -0.0032 | -70.386
-3 | -0.3284 | 0.00529 | -0.0027 | -62.0794
-2.5 | -0.2739 | 0.00519 | -0.0022 | -52.7746
-2 | -0.219 | 0.00509 | -0.0017 | -43.0255
-1.5 | -0.1645 | 0.005 | -0.0013 | -32.9
-1 | -0.1097 | 0.00493 | -0.0008 | -22.2515
-0.5 | -0.0548 | 0.0049 | -0.0004 | -11.1837
0 | 0 | 0.00488 | 0 | 0
0.5 | 0.0547 | 0.00491 | 0.0004 | 11.1405
1 | 0.1097 | 0.00493 | 0.0008 | 22.2515
1.5 | 0.1643 | 0.00499 | 0.0013 | 32.9259
2 | 0.2191 | 0.00509 | 0.0017 | 43.0452
2.5 | 0.2738 | 0.00518 | 0.0022 | 52.8571
3 | 0.3284 | 0.0053 | 0.0027 | 61.9623
3.5 | 0.3828 | 0.00544 | 0.0032 | 70.3676
4 | 0.4374 | 0.00556 | 0.0037 | 78.6691
4.5 | 0.4916 | 0.00573 | 0.0042 | 85.7941
5 | 0.5459 | 0.00588 | 0.0048 | 92.8401
5.5 | 0.5999 | 0.00602 | 0.0054 | 99.6512
6 | 0.6537 | 0.0062 | 0.0061 | 105.4355
6.5 | 0.7068 | 0.00638 | 0.0068 | 110.7837
7 | 0.7596 | 0.00659 | 0.0077 | 115.2656
7.5 | 0.8112 | 0.00679 | 0.0088 | 119.4698
8 | 0.8621 | 0.00698 | 0.0101 | 123.51
8.5 | 0.9173 | 0.00729 | 0.0104 | 125.8299
9 | 0.989 | 0.00768 | 0.0069 | 128.776
9.5 | 1.0515 | 0.00815 | 0.0055 | 129.0184
10 | 1.1093 | 0.00854 | 0.0051 | 129.8946
10.5 | 1.1694 | 0.00902 | 0.0041 | 129.6452
11 | 1.2291 | 0.00956 | 0.0032 | 128.5669
11.5 | 1.2886 | 0.01004 | 0.0023 | 128.3466
12 | 1.3402 | 0.01058 | 0.003 | 126.673
12.5 | 1.3832 | 0.01119 | 0.0056 | 123.6104
13 | 1.4274 | 0.01181 | 0.0078 | 120.8637
13.5 | 1.4731 | 0.01238 | 0.0097 | 118.9903
14 | 1.5179 | 0.01303 | 0.0116 | 116.4927
14.5 | 1.5612 | 0.01375 | 0.0137 | 113.5418
15 | 1.6029 | 0.01455 | 0.016 | 110.1649
15.5 | 1.641 | 0.01552 | 0.0187 | 105.7345
16 | 1.677 | 0.01653 | 0.0216 | 101.4519
16.5 | 1.704 | 0.0176 | 0.026 | 96.8182
17 | 1.7289 | 0.01874 | 0.0302 | 92.2572
17.5 | 1.7535 | 0.02006 | 0.0338 | 87.4128
18 | 1.7738 | 0.0218 | 0.037 | 81.367
18.5 | 1.7908 | 0.024 | 0.0397 | 74.6167
19 | 1.8032 | 0.02687 | 0.0417 | 67.1083
19.5 | 1.8097 | 0.03069 | 0.0426 | 58.9671
20 | 1.8095 | 0.03564 | 0.0424 | 50.7716

## 117. Re 12M Mach 0.25 (1)
BIGFOIL.COM POLAR EXPORT
Horten 11.00% thick 0.00% camber
Horten 11.00% thick 0.00% camber |  |  |  | Cl Max: | 1.04 | at alpha= | 10.5 | deg
JavaFoil+Calcfoil stall+Eppler ext transition |  |  |  | L/D Max: | 95.86 | at alpha= | 10 | deg
Re: | 12000000 |  |  | Cd Min: | 0.00824 | at alpha= | -1.5 | deg
Mach: | 0.25 |  |  | Cl=0 at alpha= | 0 | deg
|  |  |  | @ Cl=0.1, Cd= | 0.0088361
|  |  |  | @ Cl=0.4, Cd= | 0.009294
|  |  |  | @ Cl=0.6, Cd= | 0.010511
alpha (deg) | Cl | Cd | Cm | Cl/Cd
-16 | -0.548 | 0.11825 | 0.005 | -4.63
-15.5 | -0.606 | 0.10915 | 0.006 | -5.549
-15 | -0.66 | 0.09815 | 0.006 | -6.729
-14.5 | -0.714 | 0.08547 | 0.006 | -8.358
-14 | -0.773 | 0.0682 | 0.006 | -11.328
-13.5 | -0.837 | 0.04862 | 0.007 | -17.209
-13 | -0.901 | 0.03229 | 0.007 | -27.911
-12.5 | -0.96 | 0.02164 | 0.007 | -44.362
-12 | -1.003 | 0.01663 | 0.007 | -60.293
-11.5 | -1.029 | 0.01429 | 0.007 | -71.973
-11 | -1.04 | 0.01309 | 0.007 | -79.458
-10.5 | -1.04 | 0.01225 | 0.006 | -84.866
-10 | -1.029 | 0.01074 | 0.006 | -95.811
-9.5 | -1.01 | 0.01102 | 0.006 | -91.647
-9 | -0.982 | 0.01151 | 0.006 | -85.325
-8.5 | -0.948 | 0.011 | 0.005 | -86.234
-8 | -0.91 | 0.01119 | 0.005 | -81.304
-7.5 | -0.867 | 0.01142 | 0.005 | -75.915
-7 | -0.82 | 0.011 | 0.004 | -74.531
-6.5 | -0.77 | 0.01068 | 0.004 | -72.05
-6 | -0.717 | 0.01112 | 0.004 | -64.475
-5.5 | -0.662 | 0.01082 | 0.003 | -61.166
-5 | -0.605 | 0.01052 | 0.003 | -57.547
-4.5 | -0.547 | 0.01031 | 0.003 | -53.089
-4 | -0.488 | 0.01002 | 0.003 | -48.729
-3.5 | -0.428 | 0.00984 | 0.002 | -43.552
-3 | -0.368 | 0.00867 | 0.002 | -42.457
-2.5 | -0.307 | 0.00848 | 0.002 | -36.22
-2 | -0.246 | 0.00832 | 0.001 | -29.587
-1.5 | -0.185 | 0.00824 | 0.001 | -22.414
-1 | -0.123 | 0.00887 | 0.001 | -13.89
-0.5 | -0.062 | 0.00878 | 0 | -7.023
0 | 0 | 0.00867 | 0 | 0
0.5 | 0.062 | 0.00878 | 0 | 7.023
1 | 0.123 | 0.00887 | -0.001 | 13.89
1.5 | 0.185 | 0.00824 | -0.001 | 22.414
2 | 0.246 | 0.00832 | -0.001 | 29.587
2.5 | 0.307 | 0.00848 | -0.002 | 36.222
3 | 0.368 | 0.00867 | -0.002 | 42.457
3.5 | 0.428 | 0.00984 | -0.002 | 43.552
4 | 0.488 | 0.01002 | -0.003 | 48.729
4.5 | 0.547 | 0.01031 | -0.003 | 53.089
5 | 0.605 | 0.01053 | -0.003 | 57.466
5.5 | 0.662 | 0.01082 | -0.003 | 61.166
6 | 0.717 | 0.01112 | -0.004 | 64.483
6.5 | 0.77 | 0.01068 | -0.004 | 72.05
7 | 0.82 | 0.011 | -0.004 | 74.549
7.5 | 0.867 | 0.01142 | -0.005 | 75.926
8 | 0.91 | 0.01116 | -0.005 | 81.531
8.5 | 0.948 | 0.01165 | -0.005 | 81.389
9 | 0.982 | 0.01153 | -0.006 | 85.169
9.5 | 1.01 | 0.01101 | -0.006 | 91.743
10 | 1.029 | 0.01074 | -0.006 | 95.86
10.5 | 1.04 | 0.01224 | -0.006 | 84.936
11 | 1.04 | 0.01311 | -0.007 | 79.343
11.5 | 1.028 | 0.01437 | -0.007 | 71.557
12 | 1.002 | 0.01664 | -0.007 | 60.236
12.5 | 0.957 | 0.02234 | -0.007 | 42.843
13 | 0.901 | 0.03254 | -0.007 | 27.679
13.5 | 0.835 | 0.04969 | -0.007 | 16.797
14 | 0.772 | 0.06837 | -0.006 | 11.297
14.5 | 0.715 | 0.08457 | -0.006 | 8.458
15 | 0.661 | 0.09729 | -0.006 | 6.795
15.5 | 0.606 | 0.10845 | -0.006 | 5.589

## 118. Re 12M Mach 0.25 (2)
BIGFOIL.COM POLAR EXPORT
Horten 11.00% thick 0.00% camber
Horten 11.00% thick 0.00% camber |  |  |  | Cl Max: | 1.7101 | at alpha= | 17 | deg
XFOIL ncrit=9 |  |  |  | L/D Max: | 128.026 | at alpha= | 9.5 | deg
Re: | 12000000 |  |  | Cd Min: | 0.10657 | at alpha= | 20 | deg
Mach: | 0.25 |  |  | Cl=0 at alpha= | 0 | deg
|  |  |  | @ Cl=0.1, Cd= | 0.0049454
|  |  |  | @ Cl=0.4, Cd= | 0.0054945
|  |  |  | @ Cl=0.6, Cd= | 0.0060859
alpha (deg) | Cl | Cd | Cm | Cl/Cd
-20 | -1.4279 | 0.10472 | -0.0153 | -13.6354
-19.5 | -1.5356 | 0.08199 | -0.0295 | -18.7291
-19 | -1.6118 | 0.06456 | -0.04 | -24.9659
-18.5 | -1.6643 | 0.05096 | -0.0477 | -32.6589
-18 | -1.6855 | 0.04177 | -0.0519 | -40.3519
-17.5 | -1.7073 | 0.03344 | -0.0546 | -51.0556
-17 | -1.7086 | 0.02807 | -0.0542 | -60.8693
-16.5 | -1.7025 | 0.02412 | -0.0518 | -70.5846
-16 | -1.6877 | 0.02139 | -0.0479 | -78.9014
-15.5 | -1.6683 | 0.01931 | -0.043 | -86.3956
-15 | -1.644 | 0.01779 | -0.0373 | -92.4115
-14.5 | -1.6145 | 0.01657 | -0.0316 | -97.4351
-14 | -1.577 | 0.01523 | -0.0271 | -103.5456
-13.5 | -1.5342 | 0.01414 | -0.0233 | -108.5007
-13 | -1.4886 | 0.0132 | -0.0198 | -112.7727
-12.5 | -1.4411 | 0.01241 | -0.0165 | -116.1241
-12 | -1.3937 | 0.01172 | -0.0132 | -118.9164
-11.5 | -1.3481 | 0.01101 | -0.0095 | -122.4432
-11 | -1.2866 | 0.01029 | -0.0092 | -125.034
-10.5 | -1.2222 | 0.00968 | -0.0094 | -126.2603
-10 | -1.1575 | 0.00912 | -0.0098 | -126.9189
-9.5 | -1.0951 | 0.00855 | -0.0099 | -128.0819
-9 | -1.0311 | 0.0081 | -0.0102 | -127.2963
-8.5 | -0.9543 | 0.00756 | -0.0136 | -126.2302
-8 | -0.8929 | 0.00724 | -0.0135 | -123.3287
-7.5 | -0.8405 | 0.00698 | -0.0116 | -120.4155
-7 | -0.7867 | 0.00675 | -0.01 | -116.5481
-6.5 | -0.7314 | 0.00654 | -0.0088 | -111.8349
-6 | -0.6759 | 0.00635 | -0.0078 | -106.4409
-5.5 | -0.62 | 0.00615 | -0.0068 | -100.813
-5 | -0.5639 | 0.00597 | -0.006 | -94.4556
-4.5 | -0.5078 | 0.00579 | -0.0052 | -87.7029
-4 | -0.4513 | 0.00564 | -0.0045 | -80.0177
-3.5 | -0.3952 | 0.00548 | -0.0038 | -72.1168
-3 | -0.3388 | 0.00533 | -0.0032 | -63.5647
-2.5 | -0.2825 | 0.00522 | -0.0026 | -54.1188
-2 | -0.2259 | 0.00511 | -0.002 | -44.2074
-1.5 | -0.1695 | 0.00503 | -0.0015 | -33.6978
-1 | -0.113 | 0.00495 | -0.001 | -22.8283
-0.5 | -0.0565 | 0.00492 | -0.0005 | -11.4837
0 | 0 | 0.00489 | 0 | 0
0.5 | 0.0565 | 0.00493 | 0.0005 | 11.4604
1 | 0.113 | 0.00495 | 0.001 | 22.8283
1.5 | 0.1694 | 0.00502 | 0.0015 | 33.745
2 | 0.226 | 0.00511 | 0.002 | 44.227
2.5 | 0.2825 | 0.00522 | 0.0026 | 54.1188
3 | 0.3388 | 0.00533 | 0.0032 | 63.5647
3.5 | 0.3952 | 0.00548 | 0.0038 | 72.1168
4 | 0.4514 | 0.00565 | 0.0045 | 79.8938
4.5 | 0.5078 | 0.00579 | 0.0052 | 87.7029
5 | 0.564 | 0.00597 | 0.006 | 94.4724
5.5 | 0.6199 | 0.00615 | 0.0068 | 100.7967
6 | 0.6759 | 0.00634 | 0.0077 | 106.6088
6.5 | 0.7313 | 0.00654 | 0.0088 | 111.8196
7 | 0.7865 | 0.00675 | 0.0101 | 116.5185
7.5 | 0.8405 | 0.00698 | 0.0116 | 120.4155
8 | 0.8929 | 0.00724 | 0.0135 | 123.3287
8.5 | 0.9544 | 0.00757 | 0.0135 | 126.0766
9 | 1.0314 | 0.0081 | 0.0102 | 127.3333
9.5 | 1.0959 | 0.00856 | 0.0097 | 128.0257
10 | 1.158 | 0.00913 | 0.0097 | 126.8346
10.5 | 1.2228 | 0.00967 | 0.0093 | 126.4529
11 | 1.2871 | 0.01028 | 0.0091 | 125.2043
11.5 | 1.3474 | 0.01104 | 0.0097 | 122.0471
12 | 1.3936 | 0.01172 | 0.0132 | 118.9078
12.5 | 1.4413 | 0.01241 | 0.0165 | 116.1402
13 | 1.4892 | 0.01321 | 0.0197 | 112.7328
13.5 | 1.5347 | 0.01417 | 0.0232 | 108.3063
14 | 1.5777 | 0.01526 | 0.027 | 103.3879
14.5 | 1.6162 | 0.01654 | 0.0313 | 97.7146
15 | 1.6444 | 0.01787 | 0.0371 | 92.0201
15.5 | 1.6692 | 0.01938 | 0.0427 | 86.13
16 | 1.6891 | 0.02144 | 0.0476 | 78.7826
16.5 | 1.7039 | 0.0242 | 0.0515 | 70.4091
17 | 1.7101 | 0.02817 | 0.0538 | 60.7064
17.5 | 1.7073 | 0.03371 | 0.054 | 50.6467
18 | 1.6914 | 0.04147 | 0.0516 | 40.7861
18.5 | 1.6583 | 0.05207 | 0.0465 | 31.8475
19 | 1.6098 | 0.06527 | 0.039 | 24.6637
19.5 | 1.5255 | 0.08392 | 0.0276 | 18.178
20 | 1.4194 | 0.10657 | 0.0134 | 13.3189

## 119. Re 12M Mach 0.50 (1)
BIGFOIL.COM POLAR EXPORT
Horten 11.00% thick 0.00% camber
Horten 11.00% thick 0.00% camber |  |  |  | Cl Max: | 1.081 | at alpha= | 20 | deg
JavaFoil+Calcfoil stall+Eppler ext transition |  |  |  | L/D Max: | 75.768 | at alpha= | 7.5 | deg
Re: | 12000000 |  |  | Cd Min: | 0.00815 | at alpha= | 0.5 | deg
Mach: | 0.5 |  |  | Cl=0 at alpha= | 0 | deg
|  |  |  | @ Cl=0.1, Cd= | 0.0081904
|  |  |  | @ Cl=0.4, Cd= | 0.0094847
|  |  |  | @ Cl=0.6, Cd= | 0.009863
alpha (deg) | Cl | Cd | Cm | Cl/Cd
-20 | -1.081 | 0.17794 | 0.008 | -6.073
-19.5 | -1.058 | 0.15956 | 0.008 | -6.628
-19 | -1.028 | 0.1629 | 0.008 | -6.31
-18.5 | -1.004 | 0.14653 | 0.008 | -6.854
-18 | -0.985 | 0.12691 | 0.008 | -7.761
-17.5 | -0.952 | 0.13099 | 0.007 | -7.264
-17 | -0.936 | 0.11145 | 0.008 | -8.396
-16.5 | -0.899 | 0.11669 | 0.007 | -7.708
-16 | -0.894 | 0.09089 | 0.008 | -9.833
-15.5 | -0.848 | 0.10157 | 0.007 | -8.346
-15 | -0.878 | 0.05582 | 0.008 | -15.724
-14.5 | -0.791 | 0.09653 | 0.006 | -8.193
-14 | -0.823 | 0.05057 | 0.008 | -16.27
-13.5 | -0.743 | 0.08375 | 0.006 | -8.868
-13 | -0.783 | 0.03774 | 0.008 | -20.749
-12.5 | -0.7 | 0.06791 | 0.006 | -10.308
-12 | -0.743 | 0.02753 | 0.007 | -26.97
-11.5 | -0.681 | 0.04011 | 0.007 | -16.984
-11 | -0.614 | 0.06169 | 0.005 | -9.947
-10.5 | -0.665 | 0.0209 | 0.007 | -31.806
-10 | -0.62 | 0.0246 | 0.006 | -25.195
-9.5 | -0.579 | 0.02749 | 0.006 | -21.065
-9 | -0.56 | 0.02258 | 0.006 | -24.802
-8.5 | -0.548 | 0.01684 | 0.006 | -32.569
-8 | -0.788 | 0.0133 | 0.006 | -59.249
-7.5 | -0.859 | 0.01136 | 0.005 | -75.567
-7 | -0.855 | 0.01146 | 0.005 | -74.653
-6.5 | -0.824 | 0.01132 | 0.005 | -72.818
-6 | -0.78 | 0.01135 | 0.004 | -68.703
-5.5 | -0.727 | 0.01083 | 0.004 | -67.131
-5 | -0.669 | 0.01036 | 0.004 | -64.552
-4.5 | -0.607 | 0.01074 | 0.003 | -56.532
-4 | -0.543 | 0.00947 | 0.003 | -57.337
-3.5 | -0.477 | 0.00989 | 0.002 | -48.285
-3 | -0.411 | 0.00959 | 0.002 | -42.81
-2.5 | -0.343 | 0.00932 | 0.002 | -36.795
-2 | -0.275 | 0.00859 | 0.001 | -31.99
-1.5 | -0.206 | 0.00835 | 0.001 | -24.702
-1 | -0.138 | 0.00824 | 0.001 | -16.695
-0.5 | -0.069 | 0.00817 | 0 | -8.424
0 | 0 | 0.00818 | 0 | 0
0.5 | 0.069 | 0.00815 | 0 | 8.448
1 | 0.138 | 0.00824 | -0.001 | 16.695
1.5 | 0.206 | 0.0084 | -0.001 | 24.573
2 | 0.275 | 0.00859 | -0.001 | 31.995
2.5 | 0.343 | 0.00925 | -0.002 | 37.071
3 | 0.411 | 0.00953 | -0.002 | 43.087
3.5 | 0.477 | 0.00989 | -0.002 | 48.28
4 | 0.543 | 0.00948 | -0.003 | 57.325
4.5 | 0.607 | 0.00991 | -0.003 | 61.274
5 | 0.669 | 0.01038 | -0.004 | 64.453
5.5 | 0.727 | 0.01078 | -0.004 | 67.463
6 | 0.78 | 0.01131 | -0.004 | 68.911
6.5 | 0.824 | 0.01128 | -0.005 | 73.088
7 | 0.855 | 0.01143 | -0.005 | 74.869
7.5 | 0.859 | 0.01133 | -0.005 | 75.768
8 | 0.788 | 0.01323 | -0.006 | 59.574
8.5 | 0.55 | 0.01642 | -0.006 | 33.505
9 | 0.558 | 0.0231 | -0.006 | 24.175
9.5 | 0.577 | 0.02835 | -0.006 | 20.354
10 | 0.62 | 0.02443 | -0.006 | 25.398
10.5 | 0.665 | 0.02084 | -0.007 | 31.907
11 | 0.618 | 0.05886 | -0.005 | 10.493
11.5 | 0.682 | 0.03987 | -0.007 | 17.096
12 | 0.744 | 0.02703 | -0.007 | 27.529
12.5 | 0.701 | 0.06707 | -0.006 | 10.454
13 | 0.783 | 0.03789 | -0.008 | 20.661
13.5 | 0.743 | 0.08374 | -0.006 | 8.869
14 | 0.825 | 0.04905 | -0.008 | 16.827
14.5 | 0.792 | 0.09548 | -0.006 | 8.294
15 | 0.876 | 0.05685 | -0.008 | 15.409
15.5 | 0.848 | 0.10161 | -0.007 | 8.341
16 | 0.894 | 0.09058 | -0.008 | 9.873
16.5 | 0.899 | 0.11745 | -0.007 | 7.655
17 | 0.934 | 0.11295 | -0.008 | 8.271
17.5 | 0.951 | 0.13204 | -0.007 | 7.203
18 | 0.984 | 0.12748 | -0.008 | 7.723
18.5 | 1.004 | 0.14736 | -0.008 | 6.813
19 | 1.028 | 0.16307 | -0.008 | 6.303
19.5 | 1.057 | 0.15986 | -0.008 | 6.615
20 | 1.081 | 0.17739 | -0.008 | 6.094

## 120. Re 12M Mach 0.50 (2)
BIGFOIL.COM POLAR EXPORT
Horten 11.00% thick 0.00% camber
Horten 11.00% thick 0.00% camber |  |  |  | Cl Max: | 1.1798 | at alpha= | 9 | deg
XFOIL ncrit=9 |  |  |  | L/D Max: | 122.854 | at alpha= | 8 | deg
Re: | 12000000 |  |  | Cd Min: | 0.11821 | at alpha= | 14 | deg
Mach: | 0.5 |  |  | Cl=0 at alpha= | 0 | deg
|  |  |  | @ Cl=0.1, Cd= | 0.0050437
|  |  |  | @ Cl=0.4, Cd= | 0.0056091
|  |  |  | @ Cl=0.6, Cd= | 0.006252
alpha (deg) | Cl | Cd | Cm | Cl/Cd
-8.5 | -1.1436 | 0.01015 | -0.0322 | -112.67
-8 | -1.0414 | 0.00848 | -0.0331 | -122.8066
-7.5 | -0.9753 | 0.00796 | -0.0282 | -122.5251
-7 | -0.9108 | 0.00761 | -0.0238 | -119.6846
-6.5 | -0.8449 | 0.00725 | -0.0202 | -116.5379
-6 | -0.7787 | 0.00694 | -0.0171 | -112.2046
-5.5 | -0.7122 | 0.00666 | -0.0146 | -106.9369
-5 | -0.646 | 0.00642 | -0.0124 | -100.6231
-4.5 | -0.5802 | 0.00617 | -0.0104 | -94.0357
-3.5 | -0.4499 | 0.00574 | -0.0072 | -78.3798
-3 | -0.3852 | 0.00557 | -0.0058 | -69.1562
-2.5 | -0.3206 | 0.00539 | -0.0047 | -59.4805
-2 | -0.2564 | 0.00527 | -0.0036 | -48.6528
-1.5 | -0.1922 | 0.00514 | -0.0026 | -37.393
-1 | -0.1281 | 0.00506 | -0.0017 | -25.3162
-0.5 | -0.0641 | 0.005 | -0.0008 | -12.82
0 | 0 | 0.005 | 0 | 0
0.5 | 0.064 | 0.00501 | 0.0008 | 12.7745
1 | 0.1281 | 0.00507 | 0.0017 | 25.2663
1.5 | 0.1921 | 0.00514 | 0.0026 | 37.3735
2 | 0.2564 | 0.00526 | 0.0036 | 48.7452
2.5 | 0.3206 | 0.0054 | 0.0047 | 59.3704
3 | 0.3851 | 0.00557 | 0.0058 | 69.1382
3.5 | 0.4499 | 0.00574 | 0.0072 | 78.3798
4 | 0.5149 | 0.00596 | 0.0087 | 86.3926
4.5 | 0.5803 | 0.00618 | 0.0104 | 93.8997
5 | 0.646 | 0.00642 | 0.0124 | 100.6231
5.5 | 0.7122 | 0.00665 | 0.0146 | 107.0977
6 | 0.7787 | 0.00694 | 0.0171 | 112.2046
6.5 | 0.8449 | 0.00725 | 0.0202 | 116.5379
7 | 0.9107 | 0.0076 | 0.0238 | 119.8289
7.5 | 0.9756 | 0.00796 | 0.0282 | 122.5628
8 | 1.0418 | 0.00848 | 0.033 | 122.8538
8.5 | 1.144 | 0.01017 | 0.0321 | 112.4877
9 | 1.1798 | 0.01512 | 0.0386 | 78.0291
9.5 | 1.1542 | 0.0206 | 0.0499 | 56.0291
10 | 1.1189 | 0.02652 | 0.0565 | 42.1908
10.5 | 1.0821 | 0.03601 | 0.0527 | 30.05
11 | 1.0522 | 0.04815 | 0.0432 | 21.8525
11.5 | 1.0259 | 0.06064 | 0.0345 | 16.9179
12 | 0.9997 | 0.07256 | 0.0277 | 13.7776
12.5 | 0.9733 | 0.08408 | 0.0215 | 11.5759
13 | 0.9509 | 0.0952 | 0.0155 | 9.9884
13.5 | 0.9294 | 0.10657 | 0.0092 | 8.721
14 | 0.9101 | 0.11821 | 0.0024 | 7.699

## 121. Re 14M Mach 0.00 (1)
BIGFOIL.COM POLAR EXPORT
Horten 11.00% thick 0.00% camber
Horten 11.00% thick 0.00% camber |  |  |  | Cl Max: | 1.117 | at alpha= | 12.5 | deg
JavaFoil+Calcfoil stall+Eppler ext transition |  |  |  | L/D Max: | 102.508 | at alpha= | 11 | deg
Re: | 14000000 |  |  | Cd Min: | 0.00849 | at alpha= | 0 | deg
Mach: | 0 |  |  | Cl=0 at alpha= | 0 | deg
|  |  |  | @ Cl=0.1, Cd= | 0.0090225
|  |  |  | @ Cl=0.4, Cd= | 0.0097343
|  |  |  | @ Cl=0.6, Cd= | 0.010184
alpha (deg) | Cl | Cd | Cm | Cl/Cd
-17.5 | -0.84 | 0.09894 | 0.007 | -8.491
-17 | -0.872 | 0.08605 | 0.007 | -10.139
-16.5 | -0.906 | 0.07346 | 0.007 | -12.328
-16 | -0.941 | 0.06041 | 0.008 | -15.574
-15.5 | -0.977 | 0.04703 | 0.008 | -20.783
-15 | -1.013 | 0.03577 | 0.008 | -28.308
-14.5 | -1.049 | 0.02617 | 0.008 | -40.074
-14 | -1.076 | 0.02056 | 0.008 | -52.356
-13.5 | -1.097 | 0.01708 | 0.008 | -64.249
-13 | -1.111 | 0.01488 | 0.007 | -74.682
-12.5 | -1.117 | 0.01356 | 0.007 | -82.335
-12 | -1.114 | 0.01271 | 0.007 | -87.654
-11.5 | -1.105 | 0.01203 | 0.007 | -91.845
-11 | -1.09 | 0.01063 | 0.007 | -102.508
-10.5 | -1.069 | 0.01096 | 0.006 | -97.567
-10 | -1.043 | 0.01098 | 0.006 | -94.979
-9.5 | -1.012 | 0.01101 | 0.006 | -91.954
-9 | -0.976 | 0.01122 | 0.005 | -87.007
-8.5 | -0.937 | 0.01153 | 0.005 | -81.276
-8 | -0.894 | 0.01104 | 0.005 | -80.996
-7.5 | -0.849 | 0.01074 | 0.005 | -79.057
-7 | -0.801 | 0.01116 | 0.004 | -71.725
-6.5 | -0.75 | 0.01087 | 0.004 | -69.008
-6 | -0.697 | 0.01059 | 0.004 | -65.814
-5.5 | -0.643 | 0.01033 | 0.003 | -62.228
-5 | -0.587 | 0.01014 | 0.003 | -57.928
-4.5 | -0.531 | 0.00994 | 0.003 | -53.394
-4 | -0.473 | 0.00968 | 0.002 | -48.889
-3.5 | -0.415 | 0.00953 | 0.002 | -43.564
-3 | -0.357 | 0.01032 | 0.002 | -34.545
-2.5 | -0.298 | 0.01019 | 0.002 | -29.203
-2 | -0.238 | 0.00933 | 0.001 | -25.55
-1.5 | -0.179 | 0.00863 | 0.001 | -20.719
-1 | -0.119 | 0.00862 | 0.001 | -13.835
-0.5 | -0.06 | 0.00987 | 0 | -6.047
0 | 0 | 0.00849 | 0 | 0
0.5 | 0.06 | 0.00987 | 0 | 6.047
1 | 0.119 | 0.00862 | -0.001 | 13.835
1.5 | 0.179 | 0.00863 | -0.001 | 20.72
2 | 0.238 | 0.00933 | -0.001 | 25.551
2.5 | 0.298 | 0.01019 | -0.002 | 29.204
3 | 0.357 | 0.01032 | -0.002 | 34.546
3.5 | 0.415 | 0.00953 | -0.002 | 43.564
4 | 0.473 | 0.00968 | -0.002 | 48.889
4.5 | 0.531 | 0.00994 | -0.003 | 53.394
5 | 0.587 | 0.01014 | -0.003 | 57.928
5.5 | 0.643 | 0.01033 | -0.003 | 62.228
6 | 0.697 | 0.01059 | -0.004 | 65.814
6.5 | 0.75 | 0.01087 | -0.004 | 69.008
7 | 0.801 | 0.01116 | -0.004 | 71.725
7.5 | 0.849 | 0.01074 | -0.005 | 79.057
8 | 0.894 | 0.01104 | -0.005 | 80.996
8.5 | 0.937 | 0.01153 | -0.005 | 81.276
9 | 0.976 | 0.01122 | -0.005 | 87.007
9.5 | 1.012 | 0.01101 | -0.006 | 91.954
10 | 1.043 | 0.01098 | -0.006 | 94.979
10.5 | 1.069 | 0.01096 | -0.006 | 97.567
11 | 1.09 | 0.01063 | -0.007 | 102.508
11.5 | 1.105 | 0.01203 | -0.007 | 91.845
12 | 1.114 | 0.01271 | -0.007 | 87.654
12.5 | 1.117 | 0.01356 | -0.007 | 82.335
13 | 1.111 | 0.01488 | -0.007 | 74.682
13.5 | 1.097 | 0.01708 | -0.008 | 64.249
14 | 1.076 | 0.02056 | -0.008 | 52.356
14.5 | 1.049 | 0.02617 | -0.008 | 40.074
15 | 1.013 | 0.03577 | -0.008 | 28.308
15.5 | 0.977 | 0.04703 | -0.008 | 20.783
16 | 0.941 | 0.06041 | -0.008 | 15.574
16.5 | 0.906 | 0.07346 | -0.007 | 12.328
17 | 0.872 | 0.08605 | -0.007 | 10.139
17.5 | 0.84 | 0.09894 | -0.007 | 8.491

## 122. Re 14M Mach 0.00 (2)
BIGFOIL.COM POLAR EXPORT
Horten 11.00% thick 0.00% camber
Horten 11.00% thick 0.00% camber |  |  |  | Cl Max: | 1.8519 | at alpha= | 20 | deg
XFOIL ncrit=9 |  |  |  | L/D Max: | 133.866 | at alpha= | 10 | deg
Re: | 14000000 |  |  | Cd Min: | 0.02877 | at alpha= | -20 | deg
Mach: | 0 |  |  | Cl=0 at alpha= | 0 | deg
|  |  |  | @ Cl=0.1, Cd= | 0.0049166
|  |  |  | @ Cl=0.4, Cd= | 0.0054302
|  |  |  | @ Cl=0.6, Cd= | 0.0059551
alpha (deg) | Cl | Cd | Cm | Cl/Cd
-20 | -1.8487 | 0.02877 | -0.0401 | -64.2579
-19.5 | -1.8389 | 0.02559 | -0.0388 | -71.8601
-19 | -1.826 | 0.02302 | -0.0367 | -79.3223
-18.5 | -1.8094 | 0.02099 | -0.0339 | -86.203
-18 | -1.7874 | 0.01952 | -0.0308 | -91.5676
-17.5 | -1.764 | 0.01825 | -0.0273 | -96.6575
-17 | -1.7397 | 0.01719 | -0.0232 | -101.2042
-16.5 | -1.7106 | 0.01631 | -0.0194 | -104.8804
-16 | -1.6749 | 0.01539 | -0.0167 | -108.8304
-15.5 | -1.6371 | 0.0145 | -0.0143 | -112.9034
-15 | -1.5974 | 0.01366 | -0.0121 | -116.94
-14.5 | -1.555 | 0.01296 | -0.0103 | -119.9846
-14 | -1.5111 | 0.01234 | -0.0085 | -122.4554
-13.5 | -1.4663 | 0.01177 | -0.0068 | -124.5794
-13 | -1.4214 | 0.01125 | -0.0051 | -126.3467
-12.5 | -1.3785 | 0.01068 | -0.0028 | -129.073
-12 | -1.3311 | 0.01011 | -0.0015 | -131.6617
-11.5 | -1.2734 | 0.00959 | -0.0023 | -132.7842
-11 | -1.2147 | 0.00914 | -0.0033 | -132.8993
-10.5 | -1.1559 | 0.00866 | -0.0043 | -133.4758
-10 | -1.0971 | 0.0082 | -0.0052 | -133.7927
-9.5 | -1.0399 | 0.00783 | -0.0057 | -132.8097
-9 | -0.9692 | 0.00739 | -0.0093 | -131.1502
-8.5 | -0.9108 | 0.00709 | -0.0099 | -128.4626
-8 | -0.8612 | 0.00685 | -0.0086 | -125.7226
-7.5 | -0.8098 | 0.00667 | -0.0076 | -121.4093
-7 | -0.7579 | 0.00647 | -0.0067 | -117.1406
-6.5 | -0.7051 | 0.00628 | -0.006 | -112.2771
-6 | -0.6518 | 0.00612 | -0.0054 | -106.5033
-5.5 | -0.5982 | 0.00595 | -0.0048 | -100.5378
-5 | -0.5443 | 0.0058 | -0.0043 | -93.8448
-4 | -0.4361 | 0.00552 | -0.0033 | -79.0036
-3.5 | -0.382 | 0.00538 | -0.0028 | -71.0037
-3 | -0.3275 | 0.00527 | -0.0024 | -62.1442
-2.5 | -0.273 | 0.00516 | -0.002 | -52.907
-2 | -0.2185 | 0.00508 | -0.0016 | -43.0118
-1.5 | -0.164 | 0.00499 | -0.0012 | -32.8657
-1 | -0.1095 | 0.00493 | -0.0008 | -22.211
-0.5 | -0.0546 | 0.0049 | -0.0004 | -11.1429
0 | 0 | 0.00488 | 0 | 0
0.5 | 0.0546 | 0.0049 | 0.0004 | 11.1429
1 | 0.1094 | 0.00492 | 0.0008 | 22.2358
1.5 | 0.1639 | 0.00499 | 0.0012 | 32.8457
2 | 0.2185 | 0.00508 | 0.0016 | 43.0118
2.5 | 0.2729 | 0.00516 | 0.002 | 52.8876
3 | 0.3275 | 0.00527 | 0.0024 | 62.1442
3.5 | 0.3819 | 0.00538 | 0.0029 | 70.9851
4 | 0.436 | 0.00553 | 0.0033 | 78.8427
4.5 | 0.4904 | 0.00566 | 0.0038 | 86.6431
5 | 0.5444 | 0.0058 | 0.0043 | 93.8621
5.5 | 0.5983 | 0.00595 | 0.0048 | 100.5546
6 | 0.6519 | 0.00611 | 0.0054 | 106.6939
6.5 | 0.7051 | 0.00628 | 0.006 | 112.2771
7 | 0.7579 | 0.00647 | 0.0067 | 117.1406
7.5 | 0.8098 | 0.00667 | 0.0076 | 121.4093
8 | 0.8612 | 0.00685 | 0.0086 | 125.7226
8.5 | 0.9107 | 0.00709 | 0.0099 | 128.4485
9 | 0.9695 | 0.00738 | 0.0092 | 131.3686
9.5 | 1.0402 | 0.00783 | 0.0057 | 132.848
10 | 1.0977 | 0.0082 | 0.0051 | 133.8659
10.5 | 1.1564 | 0.00866 | 0.0042 | 133.5335
11 | 1.2152 | 0.00914 | 0.0032 | 132.954
11.5 | 1.2739 | 0.00959 | 0.0022 | 132.8363
12 | 1.3316 | 0.01011 | 0.0014 | 131.7112
12.5 | 1.3781 | 0.01069 | 0.0029 | 128.9149
13 | 1.4215 | 0.01124 | 0.005 | 126.468
13.5 | 1.4668 | 0.01176 | 0.0067 | 124.7279
14 | 1.5117 | 0.01234 | 0.0084 | 122.5041
14.5 | 1.5554 | 0.01299 | 0.0101 | 119.7383
15 | 1.5979 | 0.0137 | 0.012 | 116.635
15.5 | 1.6375 | 0.01456 | 0.0142 | 112.4657
16 | 1.6756 | 0.01544 | 0.0166 | 108.5233
16.5 | 1.7115 | 0.01637 | 0.0191 | 104.551
17 | 1.7407 | 0.01727 | 0.0229 | 100.7933
17.5 | 1.7666 | 0.01825 | 0.0268 | 96.8
18 | 1.7903 | 0.01949 | 0.0303 | 91.8574
18.5 | 1.8115 | 0.02103 | 0.0335 | 86.1388
19 | 1.8291 | 0.02299 | 0.0362 | 79.5607
19.5 | 1.8426 | 0.02553 | 0.0383 | 72.1739
20 | 1.8519 | 0.02876 | 0.0396 | 64.3915

## 123. Re 14M Mach 0.10 (1)
BIGFOIL.COM POLAR EXPORT
Horten 11.00% thick 0.00% camber
Horten 11.00% thick 0.00% camber |  |  |  | Cl Max: | 1.104 | at alpha= | 12 | deg
JavaFoil+Calcfoil stall+Eppler ext transition |  |  |  | L/D Max: | 100.525 | at alpha= | 11 | deg
Re: | 14000000 |  |  | Cd Min: | 0.00816 | at alpha= | -2 | deg
Mach: | 0.1 |  |  | Cl=0 at alpha= | 0 | deg
|  |  |  | @ Cl=0.1, Cd= | 0.00864
|  |  |  | @ Cl=0.4, Cd= | 0.0098176
|  |  |  | @ Cl=0.6, Cd= | 0.010211
alpha (deg) | Cl | Cd | Cm | Cl/Cd
-17 | -0.82 | 0.09639 | 0.007 | -8.507
-16.5 | -0.856 | 0.08239 | 0.007 | -10.395
-16 | -0.893 | 0.06909 | 0.007 | -12.932
-15.5 | -0.931 | 0.05552 | 0.007 | -16.769
-15 | -0.97 | 0.0424 | 0.008 | -22.87
-14.5 | -1.01 | 0.03077 | 0.008 | -32.823
-14 | -1.043 | 0.0234 | 0.008 | -44.6
-13.5 | -1.072 | 0.01835 | 0.008 | -58.445
-13 | -1.091 | 0.01566 | 0.007 | -69.681
-12.5 | -1.102 | 0.01401 | 0.007 | -78.621
-12 | -1.104 | 0.01298 | 0.007 | -85.037
-11.5 | -1.098 | 0.01225 | 0.007 | -89.61
-11 | -1.086 | 0.0108 | 0.007 | -100.525
-10.5 | -1.067 | 0.01111 | 0.006 | -96.013
-10 | -1.043 | 0.01112 | 0.006 | -93.764
-9.5 | -1.013 | 0.01113 | 0.006 | -91.029
-9 | -0.978 | 0.01134 | 0.005 | -86.274
-8.5 | -0.939 | 0.01162 | 0.005 | -80.829
-8 | -0.897 | 0.01116 | 0.005 | -80.341
-7.5 | -0.852 | 0.01082 | 0.005 | -78.721
-7 | -0.804 | 0.01051 | 0.004 | -76.496
-6.5 | -0.753 | 0.01088 | 0.004 | -69.187
-6 | -0.7 | 0.01063 | 0.004 | -65.903
-5.5 | -0.646 | 0.0104 | 0.003 | -62.095
-5 | -0.59 | 0.01017 | 0.003 | -58.042
-4.5 | -0.533 | 0.00996 | 0.003 | -53.528
-4 | -0.476 | 0.00974 | 0.002 | -48.837
-3.5 | -0.417 | 0.00959 | 0.002 | -43.526
-3 | -0.358 | 0.01038 | 0.002 | -34.508
-2.5 | -0.299 | 0.01024 | 0.002 | -29.189
-2 | -0.239 | 0.00816 | 0.001 | -29.355
-1.5 | -0.18 | 0.00867 | 0.001 | -20.744
-1 | -0.12 | 0.00866 | 0.001 | -13.852
-0.5 | -0.06 | 0.0086 | 0 | -6.971
0 | 0 | 0.0085 | 0 | 0
0.5 | 0.06 | 0.0086 | 0 | 6.971
1 | 0.12 | 0.00866 | -0.001 | 13.852
1.5 | 0.18 | 0.00867 | -0.001 | 20.745
2 | 0.239 | 0.00816 | -0.001 | 29.356
2.5 | 0.299 | 0.01024 | -0.002 | 29.19
3 | 0.358 | 0.01038 | -0.002 | 34.509
3.5 | 0.417 | 0.00959 | -0.002 | 43.526
4 | 0.476 | 0.00974 | -0.002 | 48.837
4.5 | 0.533 | 0.00996 | -0.003 | 53.528
5 | 0.59 | 0.01017 | -0.003 | 58.042
5.5 | 0.646 | 0.0104 | -0.003 | 62.095
6 | 0.7 | 0.01063 | -0.004 | 65.903
6.5 | 0.753 | 0.01088 | -0.004 | 69.187
7 | 0.804 | 0.01051 | -0.004 | 76.496
7.5 | 0.852 | 0.01082 | -0.005 | 78.721
8 | 0.897 | 0.01116 | -0.005 | 80.341
8.5 | 0.939 | 0.01162 | -0.005 | 80.829
9 | 0.978 | 0.01134 | -0.005 | 86.274
9.5 | 1.013 | 0.01113 | -0.006 | 91.029
10 | 1.043 | 0.01112 | -0.006 | 93.764
10.5 | 1.067 | 0.01111 | -0.006 | 96.013
11 | 1.086 | 0.0108 | -0.007 | 100.525
11.5 | 1.098 | 0.01225 | -0.007 | 89.61
12 | 1.104 | 0.01298 | -0.007 | 85.037
12.5 | 1.102 | 0.01401 | -0.007 | 78.621
13 | 1.091 | 0.01566 | -0.007 | 69.681
13.5 | 1.072 | 0.01835 | -0.008 | 58.445
14 | 1.043 | 0.0234 | -0.008 | 44.6
14.5 | 1.01 | 0.03077 | -0.008 | 32.823
15 | 0.97 | 0.0424 | -0.008 | 22.87
15.5 | 0.931 | 0.05551 | -0.007 | 16.772
16 | 0.893 | 0.06909 | -0.007 | 12.932
16.5 | 0.855 | 0.08357 | -0.007 | 10.232
17 | 0.82 | 0.09639 | -0.007 | 8.507

## 124. Re 14M Mach 0.10 (2)
BIGFOIL.COM POLAR EXPORT
Horten 11.00% thick 0.00% camber
Horten 11.00% thick 0.00% camber |  |  |  | Cl Max: | 1.8344 | at alpha= | 19.5 | deg
XFOIL ncrit=9 |  |  |  | L/D Max: | 133.45 | at alpha= | 10 | deg
Re: | 14000000 |  |  | Cd Min: | 0.03323 | at alpha= | 20 | deg
Mach: | 0.1 |  |  | Cl=0 at alpha= | 0 | deg
|  |  |  | @ Cl=0.1, Cd= | 0.0049164
|  |  |  | @ Cl=0.4, Cd= | 0.0054338
|  |  |  | @ Cl=0.6, Cd= | 0.0059647
alpha (deg) | Cl | Cd | Cm | Cl/Cd
-20 | -1.8316 | 0.03315 | -0.0433 | -55.2519
-19.5 | -1.8251 | 0.0291 | -0.0429 | -62.7182
-19 | -1.8223 | 0.02523 | -0.0413 | -72.2275
-18.5 | -1.8079 | 0.0227 | -0.039 | -79.6432
-18 | -1.7899 | 0.02073 | -0.0359 | -86.3435
-17.5 | -1.769 | 0.01915 | -0.0323 | -92.376
-17 | -1.745 | 0.01789 | -0.0283 | -97.5405
-16.5 | -1.7199 | 0.0169 | -0.0237 | -101.7692
-16 | -1.6854 | 0.016 | -0.0205 | -105.3375
-15.5 | -1.6481 | 0.01505 | -0.0177 | -109.5083
-15 | -1.6088 | 0.01414 | -0.0152 | -113.7765
-14.5 | -1.567 | 0.01334 | -0.0129 | -117.4663
-14 | -1.5235 | 0.01262 | -0.0108 | -120.7211
-13.5 | -1.4783 | 0.012 | -0.0089 | -123.1917
-13 | -1.4328 | 0.01144 | -0.007 | -125.2448
-12.5 | -1.3886 | 0.0109 | -0.0047 | -127.3945
-12 | -1.3425 | 0.01032 | -0.0028 | -130.0872
-11.5 | -1.2844 | 0.00972 | -0.0034 | -132.1399
-11 | -1.2249 | 0.00925 | -0.0043 | -132.4216
-10.5 | -1.1651 | 0.00878 | -0.0052 | -132.6993
-10 | -1.1058 | 0.00828 | -0.006 | -133.5507
-9.5 | -1.0482 | 0.00789 | -0.0063 | -132.8517
-9 | -0.9767 | 0.00746 | -0.0098 | -130.9249
-8.5 | -0.917 | 0.00713 | -0.0105 | -128.6115
-8 | -0.8668 | 0.0069 | -0.0091 | -125.6232
-7.5 | -0.8151 | 0.00671 | -0.008 | -121.4754
-7 | -0.7629 | 0.00649 | -0.0071 | -117.5501
-6.5 | -0.7096 | 0.0063 | -0.0063 | -112.6349
-6 | -0.6558 | 0.00614 | -0.0057 | -106.8078
-5.5 | -0.6018 | 0.00597 | -0.0051 | -100.804
-5 | -0.5476 | 0.00581 | -0.0045 | -94.2513
-4.5 | -0.4934 | 0.00566 | -0.0039 | -87.1731
-4 | -0.4387 | 0.00553 | -0.0035 | -79.3309
-3.5 | -0.3843 | 0.00538 | -0.0029 | -71.4312
-3 | -0.3294 | 0.00528 | -0.0025 | -62.3864
-2.5 | -0.2745 | 0.00517 | -0.0021 | -53.0948
-2 | -0.2197 | 0.00508 | -0.0016 | -43.248
-1.5 | -0.1649 | 0.00499 | -0.0012 | -33.0461
-1 | -0.1101 | 0.00493 | -0.0008 | -22.3327
-0.5 | -0.0549 | 0.0049 | -0.0004 | -11.2041
0 | 0 | 0.00488 | 0 | 0
0.5 | 0.0549 | 0.0049 | 0.0004 | 11.2041
1 | 0.11 | 0.00492 | 0.0008 | 22.3577
1.5 | 0.1648 | 0.00499 | 0.0012 | 33.0261
2 | 0.2197 | 0.00508 | 0.0016 | 43.248
2.5 | 0.2745 | 0.00517 | 0.0021 | 53.0948
3 | 0.3294 | 0.00528 | 0.0025 | 62.3864
3.5 | 0.3841 | 0.00539 | 0.003 | 71.2616
4 | 0.4386 | 0.00554 | 0.0035 | 79.1697
4.5 | 0.4934 | 0.00567 | 0.0039 | 87.0194
5 | 0.5477 | 0.00582 | 0.0045 | 94.1065
5.5 | 0.6019 | 0.00597 | 0.005 | 100.8208
6 | 0.6559 | 0.00614 | 0.0057 | 106.8241
6.5 | 0.7095 | 0.00631 | 0.0063 | 112.4406
7 | 0.7628 | 0.0065 | 0.0071 | 117.3538
7.5 | 0.8151 | 0.00671 | 0.008 | 121.4754
8 | 0.8668 | 0.0069 | 0.0091 | 125.6232
8.5 | 0.9169 | 0.00713 | 0.0106 | 128.5975
9 | 0.977 | 0.00745 | 0.0097 | 131.1409
9.5 | 1.0484 | 0.00789 | 0.0063 | 132.8771
10 | 1.1063 | 0.00829 | 0.0059 | 133.4499
10.5 | 1.1657 | 0.00878 | 0.0051 | 132.7677
11 | 1.2255 | 0.00925 | 0.0042 | 132.4865
11.5 | 1.2848 | 0.00973 | 0.0033 | 132.0452
12 | 1.343 | 0.01032 | 0.0026 | 130.1357
12.5 | 1.3882 | 0.01091 | 0.0047 | 127.2411
13 | 1.433 | 0.01144 | 0.0069 | 125.2622
13.5 | 1.4788 | 0.012 | 0.0088 | 123.2333
14 | 1.5239 | 0.01264 | 0.0107 | 120.5617
14.5 | 1.5672 | 0.01339 | 0.0128 | 117.0426
15 | 1.6093 | 0.01418 | 0.015 | 113.4908
15.5 | 1.6485 | 0.01511 | 0.0176 | 109.0999
16 | 1.6864 | 0.01604 | 0.0203 | 105.1372
16.5 | 1.7204 | 0.01699 | 0.0235 | 101.2596
17 | 1.7461 | 0.01796 | 0.028 | 97.2216
17.5 | 1.7715 | 0.01915 | 0.0318 | 92.5065
18 | 1.793 | 0.0207 | 0.0354 | 86.6184
18.5 | 1.8113 | 0.02266 | 0.0385 | 79.9338
19 | 1.8247 | 0.02526 | 0.0409 | 72.2367
19.5 | 1.8344 | 0.02854 | 0.0424 | 64.2747
20 | 1.834 | 0.03323 | 0.0427 | 55.1911

## 125. Re 14M Mach 0.25 (1)
BIGFOIL.COM POLAR EXPORT
Horten 11.00% thick 0.00% camber
Horten 11.00% thick 0.00% camber |  |  |  | Cl Max: | 1.041 | at alpha= | 11 | deg
JavaFoil+Calcfoil stall+Eppler ext transition |  |  |  | L/D Max: | 93.784 | at alpha= | 10 | deg
Re: | 14000000 |  |  | Cd Min: | 0.00819 | at alpha= | -1.5 | deg
Mach: | 0.25 |  |  | Cl=0 at alpha= | 0 | deg
|  |  |  | @ Cl=0.1, Cd= | 0.0087911
|  |  |  | @ Cl=0.4, Cd= | 0.009228
|  |  |  | @ Cl=0.6, Cd= | 0.11623
alpha (deg) | Cl | Cd | Cm | Cl/Cd
-16 | -0.548 | 0.11698 | 0.006 | -4.684
-15.5 | -0.606 | 0.10788 | 0.006 | -5.62
-15 | -0.662 | 0.09659 | 0.006 | -6.849
-14.5 | -0.716 | 0.0834 | 0.006 | -8.589
-14 | -0.776 | 0.06535 | 0.006 | -11.878
-13.5 | -0.842 | 0.0454 | 0.007 | -18.555
-13 | -0.91 | 0.02906 | 0.007 | -31.322
-12.5 | -0.965 | 0.02038 | 0.007 | -47.359
-12 | -1.006 | 0.016 | 0.007 | -62.889
-11.5 | -1.031 | 0.01394 | 0.007 | -73.966
-11 | -1.041 | 0.01284 | 0.007 | -81.093
-10.5 | -1.04 | 0.01205 | 0.006 | -86.323
-10 | -1.03 | 0.01098 | 0.006 | -93.745
-9.5 | -1.01 | 0.01138 | 0.006 | -88.738
-9 | -0.982 | 0.01134 | 0.006 | -86.572
-8.5 | -0.948 | 0.01146 | 0.005 | -82.714
-8 | -0.91 | 0.01103 | 0.005 | -82.491
-7.5 | -0.867 | 0.01134 | 0.005 | -76.463
-7 | -0.82 | 0.01092 | 0.004 | -75.114
-6.5 | -0.77 | 0.01054 | 0.004 | -73.058
-6 | -0.717 | 0.01096 | 0.004 | -65.396
-5.5 | -0.662 | 0.01066 | 0.003 | -62.088
-5 | -0.605 | 0.01039 | 0.003 | -58.258
-4.5 | -0.547 | 0.0102 | 0.003 | -53.643
-4 | -0.488 | 0.00997 | 0.003 | -48.983
-3.5 | -0.428 | 0.00976 | 0.002 | -43.889
-3 | -0.368 | 0.00862 | 0.002 | -42.685
-2.5 | -0.307 | 0.00927 | 0.002 | -33.14
-2 | -0.246 | 0.00829 | 0.001 | -29.662
-1.5 | -0.185 | 0.00819 | 0.001 | -22.544
-1 | -0.123 | 0.00881 | 0.001 | -13.98
-0.5 | -0.062 | 0.00876 | 0 | -7.038
0 | 0 | 0.00865 | 0 | 0
0.5 | 0.062 | 0.00876 | 0 | 7.038
1 | 0.123 | 0.00881 | -0.001 | 13.981
1.5 | 0.185 | 0.00819 | -0.001 | 22.545
2 | 0.246 | 0.00829 | -0.001 | 29.662
2.5 | 0.307 | 0.00927 | -0.002 | 33.142
3 | 0.368 | 0.00862 | -0.002 | 42.685
3.5 | 0.428 | 0.00976 | -0.002 | 43.889
4 | 0.488 | 0.00997 | -0.003 | 48.983
4.5 | 0.547 | 0.0102 | -0.003 | 53.643
5 | 0.605 | 0.01045 | -0.003 | 57.944
5.5 | 0.662 | 0.01066 | -0.003 | 62.088
6 | 0.717 | 0.01096 | -0.004 | 65.411
6.5 | 0.77 | 0.01054 | -0.004 | 73.058
7 | 0.82 | 0.01089 | -0.004 | 75.3
7.5 | 0.867 | 0.01131 | -0.005 | 76.636
8 | 0.91 | 0.011 | -0.005 | 82.714
8.5 | 0.948 | 0.01146 | -0.005 | 82.739
9 | 0.982 | 0.01136 | -0.006 | 86.468
9.5 | 1.01 | 0.01134 | -0.006 | 89.08
10 | 1.03 | 0.01098 | -0.006 | 93.784
10.5 | 1.04 | 0.01204 | -0.006 | 86.428
11 | 1.041 | 0.01287 | -0.007 | 80.946
11.5 | 1.031 | 0.01401 | -0.007 | 73.552
12 | 1.006 | 0.01599 | -0.007 | 62.933
12.5 | 0.964 | 0.02058 | -0.007 | 46.854
13 | 0.907 | 0.03014 | -0.007 | 30.085
13.5 | 0.84 | 0.04644 | -0.007 | 18.096
14 | 0.776 | 0.06543 | -0.006 | 11.863
14.5 | 0.717 | 0.08242 | -0.006 | 8.704
15 | 0.662 | 0.09568 | -0.006 | 6.922
15.5 | 0.607 | 0.10708 | -0.006 | 5.667
16 | 0.548 | 0.11623 | -0.006 | 4.717

## 126. Re 14M Mach 0.25 (2)
BIGFOIL.COM POLAR EXPORT
Horten 11.00% thick 0.00% camber
Horten 11.00% thick 0.00% camber |  |  |  | Cl Max: | 1.7411 | at alpha= | 17.5 | deg
XFOIL ncrit=9 |  |  |  | L/D Max: | 131.538 | at alpha= | 9.5 | deg
Re: | 14000000 |  |  | Cd Min: | 0.0944 | at alpha= | 20 | deg
Mach: | 0.25 |  |  | Cl=0 at alpha= | 0 | deg
|  |  |  | @ Cl=0.1, Cd= | 0.0049329
|  |  |  | @ Cl=0.4, Cd= | 0.0054587
|  |  |  | @ Cl=0.6, Cd= | 0.006017
alpha (deg) | Cl | Cd | Cm | Cl/Cd
-20 | -1.5097 | 0.09325 | -0.0233 | -16.1898
-19.5 | -1.5992 | 0.0737 | -0.0353 | -21.6988
-19 | -1.6684 | 0.05765 | -0.0448 | -28.9402
-18.5 | -1.7064 | 0.04623 | -0.0508 | -36.9111
-18 | -1.7265 | 0.0376 | -0.0542 | -45.9176
-17.5 | -1.7403 | 0.03057 | -0.0554 | -56.9284
-17 | -1.7365 | 0.02603 | -0.054 | -66.7115
-16.5 | -1.7271 | 0.02263 | -0.0508 | -76.319
-16 | -1.7099 | 0.02024 | -0.0464 | -84.4812
-15.5 | -1.6884 | 0.01841 | -0.041 | -91.711
-15 | -1.6639 | 0.01708 | -0.0348 | -97.418
-14.5 | -1.6273 | 0.0159 | -0.0301 | -102.3459
-14 | -1.5848 | 0.01483 | -0.0262 | -106.8645
-13.5 | -1.5412 | 0.01375 | -0.0224 | -112.0873
-13 | -1.4954 | 0.0128 | -0.0189 | -116.8281
-12.5 | -1.4478 | 0.01201 | -0.0156 | -120.5495
-12 | -1.4008 | 0.01134 | -0.0121 | -123.5273
-11.5 | -1.3457 | 0.0107 | -0.0103 | -125.7664
-11 | -1.2825 | 0.00998 | -0.0102 | -128.507
-10.5 | -1.2187 | 0.00936 | -0.0104 | -130.203
-10 | -1.1542 | 0.00885 | -0.0107 | -130.4181
-9.5 | -1.0942 | 0.00831 | -0.0102 | -131.6727
-9 | -1.0195 | 0.00782 | -0.0129 | -130.3708
-8.5 | -0.9511 | 0.00738 | -0.0144 | -128.8753
-8 | -0.8983 | 0.00714 | -0.0124 | -125.8123
-7.5 | -0.8448 | 0.00689 | -0.0107 | -122.6125
-7 | -0.7899 | 0.00667 | -0.0094 | -118.4258
-6.5 | -0.7342 | 0.00646 | -0.0083 | -113.6533
-6 | -0.6784 | 0.00627 | -0.0073 | -108.1978
-5.5 | -0.6222 | 0.00608 | -0.0064 | -102.3355
-5 | -0.5657 | 0.00591 | -0.0057 | -95.7191
-4.5 | -0.5095 | 0.00574 | -0.0049 | -88.7631
-4 | -0.453 | 0.00558 | -0.0042 | -81.1828
-3.5 | -0.3964 | 0.00544 | -0.0036 | -72.8676
-3 | -0.3397 | 0.00532 | -0.003 | -63.8534
-2.5 | -0.2832 | 0.0052 | -0.0024 | -54.4615
-2 | -0.2266 | 0.0051 | -0.0019 | -44.4314
-1.5 | -0.1699 | 0.00501 | -0.0014 | -33.9122
-0.5 | -0.0566 | 0.00491 | -0.0005 | -11.5275
0 | 0 | 0.00489 | 0 | 0
0.5 | 0.0566 | 0.00491 | 0.0005 | 11.5275
1 | 0.1134 | 0.00494 | 0.0009 | 22.9555
1.5 | 0.1698 | 0.00501 | 0.0014 | 33.8922
2 | 0.2266 | 0.0051 | 0.0019 | 44.4314
2.5 | 0.2831 | 0.00519 | 0.0025 | 54.5472
3 | 0.3398 | 0.00532 | 0.003 | 63.8722
3.5 | 0.3962 | 0.00545 | 0.0036 | 72.6972
4 | 0.4529 | 0.00558 | 0.0042 | 81.1649
4.5 | 0.5094 | 0.00575 | 0.0049 | 88.5913
5 | 0.5658 | 0.00592 | 0.0056 | 95.5743
5.5 | 0.6222 | 0.00608 | 0.0064 | 102.3355
6 | 0.6784 | 0.00626 | 0.0073 | 108.3706
6.5 | 0.7342 | 0.00646 | 0.0083 | 113.6533
7 | 0.7898 | 0.00668 | 0.0094 | 118.2335
7.5 | 0.8449 | 0.00689 | 0.0107 | 122.627
8 | 0.8983 | 0.00714 | 0.0124 | 125.8123
8.5 | 0.9508 | 0.00739 | 0.0144 | 128.6604
9 | 1.0199 | 0.00781 | 0.0128 | 130.589
9.5 | 1.0944 | 0.00832 | 0.0101 | 131.5385
10 | 1.1548 | 0.00886 | 0.0106 | 130.3386
10.5 | 1.2192 | 0.00936 | 0.0103 | 130.2564
11 | 1.2833 | 0.00997 | 0.0101 | 128.7161
11.5 | 1.3461 | 0.01071 | 0.0102 | 125.6863
12 | 1.4006 | 0.01134 | 0.0121 | 123.5097
12.5 | 1.4479 | 0.01202 | 0.0155 | 120.4576
13 | 1.4958 | 0.01281 | 0.0188 | 116.7681
13.5 | 1.5417 | 0.01378 | 0.0223 | 111.8795
14 | 1.5856 | 0.01484 | 0.026 | 106.8464
14.5 | 1.6273 | 0.01598 | 0.03 | 101.8335
15 | 1.6648 | 0.01714 | 0.0346 | 97.1295
15.5 | 1.6895 | 0.01847 | 0.0407 | 91.4727
16 | 1.7117 | 0.02028 | 0.046 | 84.4034
16.5 | 1.7294 | 0.02265 | 0.0504 | 76.3532
17 | 1.7392 | 0.02604 | 0.0536 | 66.7896
17.5 | 1.7411 | 0.03075 | 0.0549 | 56.6211
18 | 1.7312 | 0.03744 | 0.0539 | 46.2393
18.5 | 1.7084 | 0.04639 | 0.0502 | 36.8269
19 | 1.667 | 0.05826 | 0.0439 | 28.6131
19.5 | 1.6018 | 0.07387 | 0.0347 | 21.684
20 | 1.5055 | 0.0944 | 0.0219 | 15.9481

## 127. Re 14M Mach 0.50 (1)
BIGFOIL.COM POLAR EXPORT
Horten 11.00% thick 0.00% camber
Horten 11.00% thick 0.00% camber |  |  |  | Cl Max: | 1.081 | at alpha= | 20 | deg
JavaFoil+Calcfoil stall+Eppler ext transition |  |  |  | L/D Max: | 77.018 | at alpha= | 7.5 | deg
Re: | 14000000 |  |  | Cd Min: | 0.00813 | at alpha= | 0.5 | deg
Mach: | 0.5 |  |  | Cl=0 at alpha= | 0 | deg
|  |  |  | @ Cl=0.1, Cd= | 0.0081704
|  |  |  | @ Cl=0.4, Cd= | 0.0093844
|  |  |  | @ Cl=0.6, Cd= | 0.0098461
alpha (deg) | Cl | Cd | Cm | Cl/Cd
-20 | -1.08 | 0.18756 | 0.008 | -5.761
-19.5 | -1.057 | 0.16672 | 0.008 | -6.34
-19 | -1.027 | 0.17137 | 0.008 | -5.995
-18.5 | -1.003 | 0.15487 | 0.008 | -6.477
-18 | -0.981 | 0.13544 | 0.008 | -7.246
-17.5 | -0.949 | 0.14111 | 0.007 | -6.726
-17 | -0.928 | 0.12302 | 0.007 | -7.547
-16.5 | -0.895 | 0.12895 | 0.007 | -6.942
-16 | -0.876 | 0.11013 | 0.007 | -7.956
-15.5 | -0.844 | 0.1105 | 0.006 | -7.636
-15 | -0.84 | 0.08314 | 0.007 | -10.105
-14.5 | -0.794 | 0.09444 | 0.006 | -8.411
-14 | -0.821 | 0.05173 | 0.008 | -15.871
-13.5 | -0.749 | 0.07833 | 0.006 | -9.567
-13 | -0.792 | 0.03359 | 0.008 | -23.577
-12.5 | -0.71 | 0.06084 | 0.006 | -11.669
-12 | -0.75 | 0.02497 | 0.008 | -30.019
-11.5 | -0.691 | 0.03541 | 0.007 | -19.507
-11 | -0.623 | 0.0554 | 0.006 | -11.238
-10.5 | -0.67 | 0.01927 | 0.007 | -34.788
-10 | -0.629 | 0.02158 | 0.006 | -29.136
-9.5 | -0.588 | 0.02413 | 0.006 | -24.362
-9 | -0.57 | 0.01962 | 0.006 | -29.027
-8.5 | -0.553 | 0.01578 | 0.006 | -35.048
-8 | -0.789 | 0.01303 | 0.006 | -60.573
-7.5 | -0.859 | 0.01118 | 0.005 | -76.828
-7 | -0.856 | 0.01128 | 0.005 | -75.866
-6.5 | -0.824 | 0.01117 | 0.005 | -73.778
-6 | -0.78 | 0.01121 | 0.004 | -69.526
-5.5 | -0.727 | 0.01142 | 0.004 | -63.699
-5 | -0.669 | 0.01096 | 0.004 | -61.029
-4.5 | -0.607 | 0.01064 | 0.003 | -57.077
-4 | -0.543 | 0.01014 | 0.003 | -53.556
-3.5 | -0.477 | 0.00979 | 0.002 | -48.78
-3 | -0.411 | 0.00948 | 0.002 | -43.295
-2.5 | -0.343 | 0.00926 | 0.002 | -37.012
-2 | -0.275 | 0.00903 | 0.001 | -30.412
-1.5 | -0.206 | 0.00832 | 0.001 | -24.791
-1 | -0.138 | 0.00822 | 0.001 | -16.748
-0.5 | -0.069 | 0.00815 | 0 | -8.452
0 | 0 | 0.00815 | 0 | 0
0.5 | 0.069 | 0.00813 | 0 | 8.47
1 | 0.138 | 0.00822 | -0.001 | 16.748
1.5 | 0.206 | 0.00836 | -0.001 | 24.675
2 | 0.275 | 0.00903 | -0.001 | 30.421
2.5 | 0.343 | 0.0092 | -0.002 | 37.278
3 | 0.411 | 0.00942 | -0.002 | 43.577
3.5 | 0.477 | 0.00979 | -0.002 | 48.771
4 | 0.543 | 0.01014 | -0.003 | 53.547
4.5 | 0.607 | 0.00981 | -0.003 | 61.928
5 | 0.669 | 0.01096 | -0.004 | 61.052
5.5 | 0.727 | 0.01141 | -0.004 | 63.759
6 | 0.78 | 0.01119 | -0.004 | 69.682
6.5 | 0.824 | 0.01113 | -0.005 | 74.049
7 | 0.856 | 0.01125 | -0.005 | 76.03
7.5 | 0.859 | 0.01115 | -0.005 | 77.018
8 | 0.789 | 0.01302 | -0.006 | 60.588
8.5 | 0.555 | 0.01551 | -0.006 | 35.757
9 | 0.568 | 0.01994 | -0.006 | 28.507
9.5 | 0.586 | 0.02471 | -0.006 | 23.733
10 | 0.629 | 0.02146 | -0.006 | 29.322
10.5 | 0.671 | 0.01923 | -0.007 | 34.883
11 | 0.628 | 0.05175 | -0.006 | 12.142
11.5 | 0.691 | 0.03524 | -0.007 | 19.609
12 | 0.751 | 0.02455 | -0.008 | 30.586
12.5 | 0.712 | 0.05972 | -0.006 | 11.915
13 | 0.792 | 0.03368 | -0.008 | 23.51
13.5 | 0.749 | 0.07823 | -0.006 | 9.58
14 | 0.824 | 0.05021 | -0.008 | 16.402
14.5 | 0.795 | 0.09365 | -0.006 | 8.493
15 | 0.838 | 0.08472 | -0.007 | 9.895
15.5 | 0.844 | 0.11097 | -0.006 | 7.603
16 | 0.877 | 0.10979 | -0.007 | 7.984
16.5 | 0.895 | 0.12935 | -0.007 | 6.919
17 | 0.927 | 0.12464 | -0.007 | 7.441
17.5 | 0.949 | 0.14172 | -0.007 | 6.695
18 | 0.981 | 0.13603 | -0.008 | 7.211
18.5 | 1.003 | 0.15585 | -0.008 | 6.435
19 | 1.027 | 0.17239 | -0.008 | 5.959
19.5 | 1.057 | 0.16666 | -0.008 | 6.342
20 | 1.081 | 0.18547 | -0.008 | 5.827

## 128. Re 14M Mach 0.50 (2)
BIGFOIL.COM POLAR EXPORT
Horten 11.00% thick 0.00% camber
Horten 11.00% thick 0.00% camber |  |  |  | Cl Max: | 1.1765 | at alpha= | 9 | deg
XFOIL ncrit=9 |  |  |  | L/D Max: | 126.401 | at alpha= | 8 | deg
Re: | 14000000 |  |  | Cd Min: | 0.11706 | at alpha= | 14 | deg
Mach: | 0.5 |  |  | Cl=0 at alpha= | 0 | deg
|  |  |  | @ Cl=0.1, Cd= | 0.0050235
|  |  |  | @ Cl=0.4, Cd= | 0.0055579
|  |  |  | @ Cl=0.6, Cd= | 0.0061584
alpha (deg) | Cl | Cd | Cm | Cl/Cd
-14 | -0.9196 | 0.11667 | -0.0039 | -7.8821
-13.5 | -0.9379 | 0.10528 | -0.0104 | -8.9086
-13 | -0.9591 | 0.094 | -0.0167 | -10.2032
-12.5 | -0.9824 | 0.08285 | -0.0227 | -11.8576
-12 | -1.0067 | 0.07158 | -0.0286 | -14.064
-11.5 | -1.032 | 0.05975 | -0.0354 | -17.272
-11 | -1.0606 | 0.04697 | -0.0445 | -22.5804
-10.5 | -1.088 | 0.03531 | -0.0535 | -30.8128
-10 | -1.1227 | 0.0262 | -0.0567 | -42.8511
-9.5 | -1.1633 | 0.02023 | -0.0494 | -57.5037
-9 | -1.1653 | 0.01547 | -0.0408 | -75.3264
-8.5 | -1.1283 | 0.00939 | -0.0353 | -120.1597
-8 | -1.0466 | 0.00828 | -0.0324 | -126.401
-7.5 | -0.9826 | 0.00785 | -0.0271 | -125.172
-7 | -0.9163 | 0.00747 | -0.0229 | -122.664
-6.5 | -0.8492 | 0.00713 | -0.0195 | -119.1024
-6 | -0.7821 | 0.00683 | -0.0166 | -114.5095
-5.5 | -0.7153 | 0.00656 | -0.0141 | -109.0396
-5 | -0.6487 | 0.00632 | -0.0119 | -102.6424
-4.5 | -0.5824 | 0.0061 | -0.0101 | -95.4754
-4 | -0.5168 | 0.00587 | -0.0084 | -88.0409
-3.5 | -0.4514 | 0.0057 | -0.007 | -79.193
-3 | -0.3863 | 0.00552 | -0.0057 | -69.9819
-2.5 | -0.3216 | 0.00536 | -0.0045 | -60
-2 | -0.257 | 0.00524 | -0.0035 | -49.0458
-1.5 | -0.1929 | 0.00511 | -0.0025 | -37.7495
-1 | -0.1284 | 0.00504 | -0.0016 | -25.4762
-0.5 | -0.0643 | 0.00498 | -0.0008 | -12.9116
0 | 0 | 0.00498 | 0 | 0
0.5 | 0.0641 | 0.00499 | 0.0008 | 12.8457
1 | 0.1284 | 0.00505 | 0.0016 | 25.4257
1.5 | 0.1927 | 0.0051 | 0.0025 | 37.7843
2 | 0.257 | 0.00524 | 0.0035 | 49.0458
2.5 | 0.3216 | 0.00537 | 0.0045 | 59.8883
3 | 0.3863 | 0.00552 | 0.0057 | 69.9819
3.5 | 0.4514 | 0.0057 | 0.007 | 79.193
4 | 0.5169 | 0.00587 | 0.0084 | 88.0579
4.5 | 0.5824 | 0.0061 | 0.0101 | 95.4754
5 | 0.6487 | 0.00632 | 0.0119 | 102.6424
5.5 | 0.7152 | 0.00655 | 0.0141 | 109.1908
6 | 0.7823 | 0.00682 | 0.0166 | 114.7067
6.5 | 0.8493 | 0.00713 | 0.0195 | 119.1164
7 | 0.9162 | 0.00747 | 0.0229 | 122.6506
7.5 | 0.983 | 0.00784 | 0.027 | 125.3827
8 | 1.0466 | 0.00828 | 0.0324 | 126.401
8.5 | 1.1291 | 0.0094 | 0.0351 | 120.117
9 | 1.1765 | 0.01461 | 0.04 | 80.527
9.5 | 1.1599 | 0.02043 | 0.0496 | 56.7744
10 | 1.1258 | 0.0261 | 0.0565 | 43.1341
10.5 | 1.0889 | 0.03539 | 0.0532 | 30.7686
11 | 1.059 | 0.04744 | 0.0437 | 22.3229
11.5 | 1.0331 | 0.05991 | 0.0349 | 17.2442
12 | 1.0073 | 0.07181 | 0.0281 | 14.0273
12.5 | 0.9814 | 0.08328 | 0.022 | 11.7843
13 | 0.9595 | 0.09432 | 0.0161 | 10.1728
13.5 | 0.9386 | 0.10557 | 0.0098 | 8.8908
14 | 0.9199 | 0.11706 | 0.0032 | 7.8584

## 129. Re 16M Mach 0.00 (1)
BIGFOIL.COM POLAR EXPORT
Horten 11.00% thick 0.00% camber
Horten 11.00% thick 0.00% camber |  |  |  | Cl Max: | 1.118 | at alpha= | 12.5 | deg
JavaFoil+Calcfoil stall+Eppler ext transition |  |  |  | L/D Max: | 99.945 | at alpha= | 11 | deg
Re: | 16000000 |  |  | Cd Min: | 0.00847 | at alpha= | 0 | deg
Mach: | 0 |  |  | Cl=0 at alpha= | 0 | deg
|  |  |  | @ Cl=0.1, Cd= | 0.0090122
|  |  |  | @ Cl=0.4, Cd= | 0.0096917
|  |  |  | @ Cl=0.6, Cd= | 0.010104
alpha (deg) | Cl | Cd | Cm | Cl/Cd
-17.5 | -0.843 | 0.09577 | 0.007 | -8.802
-17 | -0.874 | 0.08429 | 0.007 | -10.372
-16.5 | -0.909 | 0.07081 | 0.008 | -12.836
-16 | -0.945 | 0.05776 | 0.008 | -16.358
-15.5 | -0.983 | 0.04391 | 0.008 | -22.396
-15 | -1.02 | 0.0329 | 0.008 | -30.996
-14.5 | -1.053 | 0.02476 | 0.008 | -42.535
-14 | -1.08 | 0.01963 | 0.008 | -55.036
-13.5 | -1.1 | 0.01649 | 0.008 | -66.724
-13 | -1.114 | 0.01451 | 0.008 | -76.726
-12.5 | -1.118 | 0.01332 | 0.007 | -83.93
-12 | -1.115 | 0.01253 | 0.007 | -88.996
-11.5 | -1.106 | 0.01187 | 0.007 | -93.19
-11 | -1.09 | 0.01091 | 0.007 | -99.945
-10.5 | -1.069 | 0.01134 | 0.006 | -94.315
-10 | -1.043 | 0.01138 | 0.006 | -91.667
-9.5 | -1.013 | 0.01152 | 0.006 | -87.881
-9 | -0.977 | 0.01107 | 0.005 | -88.187
-8.5 | -0.937 | 0.01139 | 0.005 | -82.297
-8 | -0.894 | 0.01096 | 0.005 | -81.601
-7.5 | -0.849 | 0.01064 | 0.005 | -79.763
-7 | -0.801 | 0.01107 | 0.004 | -72.322
-6.5 | -0.75 | 0.01071 | 0.004 | -70.034
-6 | -0.697 | 0.01046 | 0.004 | -66.645
-5.5 | -0.643 | 0.01025 | 0.003 | -62.714
-5 | -0.587 | 0.01006 | 0.003 | -58.371
-4.5 | -0.531 | 0.00984 | 0.003 | -53.95
-4 | -0.473 | 0.00963 | 0.002 | -49.146
-3.5 | -0.415 | 0.00949 | 0.002 | -43.757
-3 | -0.357 | 0.01027 | 0.002 | -34.702
-2.5 | -0.298 | 0.01012 | 0.002 | -29.389
-2 | -0.238 | 0.00992 | 0.001 | -24.011
-1.5 | -0.179 | 0.00987 | 0.001 | -18.117
-1 | -0.119 | 0.0086 | 0.001 | -13.876
-0.5 | -0.06 | 0.00988 | 0 | -6.042
0 | 0 | 0.00847 | 0 | 0
0.5 | 0.06 | 0.00988 | 0 | 6.042
1 | 0.119 | 0.0086 | -0.001 | 13.876
1.5 | 0.179 | 0.00987 | -0.001 | 18.117
2 | 0.238 | 0.00992 | -0.001 | 24.011
2.5 | 0.298 | 0.01012 | -0.002 | 29.389
3 | 0.357 | 0.01027 | -0.002 | 34.703
3.5 | 0.415 | 0.00949 | -0.002 | 43.757
4 | 0.473 | 0.00963 | -0.002 | 49.146
4.5 | 0.531 | 0.00984 | -0.003 | 53.95
5 | 0.587 | 0.01006 | -0.003 | 58.371
5.5 | 0.643 | 0.01025 | -0.003 | 62.714
6 | 0.697 | 0.01046 | -0.004 | 66.645
6.5 | 0.75 | 0.01071 | -0.004 | 70.034
7 | 0.801 | 0.01107 | -0.004 | 72.322
7.5 | 0.849 | 0.01064 | -0.005 | 79.763
8 | 0.894 | 0.01096 | -0.005 | 81.601
8.5 | 0.937 | 0.01139 | -0.005 | 82.297
9 | 0.977 | 0.01107 | -0.005 | 88.187
9.5 | 1.013 | 0.01152 | -0.006 | 87.881
10 | 1.043 | 0.01138 | -0.006 | 91.667
10.5 | 1.069 | 0.01134 | -0.006 | 94.315
11 | 1.09 | 0.01091 | -0.007 | 99.945
11.5 | 1.106 | 0.01187 | -0.007 | 93.19
12 | 1.115 | 0.01253 | -0.007 | 88.996
12.5 | 1.118 | 0.01332 | -0.007 | 83.93
13 | 1.114 | 0.01451 | -0.008 | 76.726
13.5 | 1.1 | 0.01649 | -0.008 | 66.724
14 | 1.08 | 0.01963 | -0.008 | 55.036
14.5 | 1.053 | 0.02476 | -0.008 | 42.535
15 | 1.02 | 0.0329 | -0.008 | 30.996
15.5 | 0.983 | 0.04391 | -0.008 | 22.396
16 | 0.945 | 0.05776 | -0.008 | 16.358
16.5 | 0.909 | 0.07081 | -0.008 | 12.836
17 | 0.874 | 0.08429 | -0.007 | 10.372
17.5 | 0.843 | 0.09577 | -0.007 | 8.802

## 130. Re 16M Mach 0.00 (2)
BIGFOIL.COM POLAR EXPORT
Horten 11.00% thick 0.00% camber
Horten 11.00% thick 0.00% camber |  |  |  | Cl Max: | 1.8691 | at alpha= | 20 | deg
XFOIL ncrit=9 |  |  |  | L/D Max: | 137.054 | at alpha= | 10 | deg
Re: | 16000000 |  |  | Cd Min: | 0.02733 | at alpha= | 20 | deg
Mach: | 0 |  |  | Cl=0 at alpha= | -0.00091241 | deg
|  |  |  | @ Cl=0.1, Cd= | 0.004923
|  |  |  | @ Cl=0.4, Cd= | 0.0054048
|  |  |  | @ Cl=0.6, Cd= | 0.0059103
alpha (deg) | Cl | Cd | Cm | Cl/Cd
-20 | -1.8666 | 0.02729 | -0.0397 | -68.3987
-19.5 | -1.8536 | 0.02452 | -0.0381 | -75.5954
-19 | -1.8425 | 0.02197 | -0.0355 | -83.8644
-18.5 | -1.8241 | 0.02018 | -0.0325 | -90.3915
-18 | -1.8019 | 0.01879 | -0.0292 | -95.8968
-17.5 | -1.7778 | 0.01764 | -0.0254 | -100.7823
-17 | -1.7536 | 0.01669 | -0.021 | -105.0689
-16.5 | -1.7198 | 0.01582 | -0.0181 | -108.7105
-16 | -1.6815 | 0.01503 | -0.0158 | -111.8762
-15.5 | -1.6425 | 0.0142 | -0.0135 | -115.669
-15 | -1.6023 | 0.01337 | -0.0114 | -119.8429
-14.5 | -1.5598 | 0.01266 | -0.0095 | -123.207
-14 | -1.5159 | 0.01202 | -0.0078 | -126.1148
-13.5 | -1.4709 | 0.01146 | -0.0061 | -128.3508
-13 | -1.4262 | 0.01095 | -0.0042 | -130.2466
-12.5 | -1.3827 | 0.01046 | -0.0021 | -132.1893
-12 | -1.3274 | 0.00988 | -0.0025 | -134.3522
-11.5 | -1.2701 | 0.00934 | -0.0032 | -135.985
-11 | -1.2116 | 0.00889 | -0.0042 | -136.288
-10 | -1.0974 | 0.008 | -0.0053 | -137.175
-9.5 | -1.0306 | 0.00761 | -0.0079 | -135.4271
-9 | -0.9647 | 0.00724 | -0.0104 | -133.2459
-8.5 | -0.9154 | 0.007 | -0.009 | -130.7714
-8 | -0.8647 | 0.0068 | -0.0078 | -127.1618
-7.5 | -0.8128 | 0.0066 | -0.007 | -123.1515
-7 | -0.7603 | 0.00639 | -0.0062 | -118.9828
-6.5 | -0.7072 | 0.00622 | -0.0056 | -113.6977
-6 | -0.6535 | 0.00607 | -0.0051 | -107.6606
-5.5 | -0.5998 | 0.00592 | -0.0045 | -101.3176
-5 | -0.5457 | 0.00577 | -0.004 | -94.5754
-4.5 | -0.4917 | 0.00561 | -0.0035 | -87.6471
-4 | -0.4375 | 0.00548 | -0.0031 | -79.8358
-3.5 | -0.3829 | 0.00536 | -0.0027 | -71.4366
-3 | -0.3283 | 0.00524 | -0.0023 | -62.6527
-2.5 | -0.2739 | 0.00514 | -0.0019 | -53.2879
-2 | -0.2191 | 0.00505 | -0.0015 | -43.3861
-1.5 | -0.1644 | 0.00498 | -0.0011 | -33.012
-1 | -0.1097 | 0.00493 | -0.0007 | -22.2515
-0.5 | -0.0547 | 0.0049 | -0.0004 | -11.1633
0 | 0.0001 | 0.00489 | 0 | 0.02045
0.5 | 0.0548 | 0.00489 | 0.0004 | 11.2065
1 | 0.1096 | 0.00493 | 0.0007 | 22.2312
1.5 | 0.1644 | 0.00497 | 0.0011 | 33.0785
2 | 0.2191 | 0.00504 | 0.0015 | 43.4722
2.5 | 0.2739 | 0.00514 | 0.0019 | 53.2879
3 | 0.3283 | 0.00524 | 0.0023 | 62.6527
3.5 | 0.3827 | 0.00537 | 0.0027 | 71.2663
4 | 0.4374 | 0.00548 | 0.0031 | 79.8175
4.5 | 0.4916 | 0.00562 | 0.0036 | 87.4733
5 | 0.5457 | 0.00576 | 0.004 | 94.7396
5.5 | 0.5999 | 0.00591 | 0.0045 | 101.5059
6 | 0.6535 | 0.00607 | 0.0051 | 107.6606
6.5 | 0.7071 | 0.00624 | 0.0056 | 113.3173
7 | 0.7603 | 0.0064 | 0.0062 | 118.7969
7.5 | 0.8128 | 0.0066 | 0.007 | 123.1515
8 | 0.8646 | 0.0068 | 0.0079 | 127.1471
8.5 | 0.9153 | 0.007 | 0.009 | 130.7571
9 | 0.9647 | 0.00723 | 0.0104 | 133.4302
9.5 | 1.0309 | 0.00761 | 0.0079 | 135.4665
10 | 1.0978 | 0.00801 | 0.0052 | 137.0537
10.5 | 1.1533 | 0.00846 | 0.005 | 136.3239
11 | 1.2123 | 0.0089 | 0.004 | 136.2135
11.5 | 1.2707 | 0.00934 | 0.0031 | 136.0493
12 | 1.3281 | 0.00988 | 0.0023 | 134.4231
12.5 | 1.3823 | 0.01046 | 0.0022 | 132.1511
13 | 1.4262 | 0.01095 | 0.0043 | 130.2466
13.5 | 1.4713 | 0.01146 | 0.006 | 128.3857
14 | 1.5163 | 0.01203 | 0.0077 | 126.0432
14.5 | 1.5599 | 0.01271 | 0.0094 | 122.7301
15 | 1.6026 | 0.01342 | 0.0113 | 119.4188
15.5 | 1.6431 | 0.01424 | 0.0134 | 115.3862
16 | 1.6825 | 0.01506 | 0.0156 | 111.7198
16.5 | 1.7207 | 0.01587 | 0.0178 | 108.4247
17.5 | 1.7803 | 0.01765 | 0.025 | 100.8669
18 | 1.8048 | 0.01878 | 0.0286 | 96.1022
18.5 | 1.8269 | 0.02018 | 0.032 | 90.5302
19 | 1.8451 | 0.02197 | 0.035 | 83.9827
19.5 | 1.8604 | 0.02423 | 0.0374 | 76.7809
20 | 1.8691 | 0.02733 | 0.0392 | 68.39

## 131. Re 16M Mach 0.10 (1)
BIGFOIL.COM POLAR EXPORT
Horten 11.00% thick 0.00% camber
Horten 11.00% thick 0.00% camber |  |  |  | Cl Max: | 1.105 | at alpha= | 12 | deg
JavaFoil+Calcfoil stall+Eppler ext transition |  |  |  | L/D Max: | 102.034 | at alpha= | 11 | deg
Re: | 16000000 |  |  | Cd Min: | 0.00848 | at alpha= | 0 | deg
Mach: | 0.1 |  |  | Cl=0 at alpha= | 0 | deg
|  |  |  | @ Cl=0.1, Cd= | 0.0090567
|  |  |  | @ Cl=0.4, Cd= | 0.0097734
|  |  |  | @ Cl=0.6, Cd= | 0.010124
alpha (deg) | Cl | Cd | Cm | Cl/Cd
-17 | -0.823 | 0.093 | 0.007 | -8.851
-16.5 | -0.859 | 0.07988 | 0.007 | -10.756
-16 | -0.897 | 0.06637 | 0.007 | -13.515
-15.5 | -0.935 | 0.05294 | 0.008 | -17.663
-15 | -0.977 | 0.03899 | 0.008 | -25.052
-14.5 | -1.015 | 0.02903 | 0.008 | -34.954
-14 | -1.049 | 0.02181 | 0.008 | -48.114
-13.5 | -1.076 | 0.01764 | 0.008 | -61
-13 | -1.094 | 0.01522 | 0.008 | -71.867
-12.5 | -1.104 | 0.01374 | 0.007 | -80.323
-12 | -1.105 | 0.01279 | 0.007 | -86.433
-11.5 | -1.099 | 0.01209 | 0.007 | -90.922
-11 | -1.086 | 0.01064 | 0.007 | -102.034
-10.5 | -1.067 | 0.01095 | 0.006 | -97.468
-10 | -1.043 | 0.01096 | 0.006 | -95.106
-9.5 | -1.013 | 0.011 | 0.006 | -92.145
-9 | -0.978 | 0.01117 | 0.005 | -87.543
-8.5 | -0.939 | 0.01144 | 0.005 | -82.088
-8 | -0.897 | 0.01103 | 0.005 | -81.299
-7.5 | -0.852 | 0.01075 | 0.005 | -79.236
-7 | -0.804 | 0.0111 | 0.004 | -72.444
-6.5 | -0.753 | 0.01079 | 0.004 | -69.79
-6 | -0.7 | 0.01054 | 0.004 | -66.46
-5.5 | -0.646 | 0.01028 | 0.003 | -62.831
-5 | -0.59 | 0.01009 | 0.003 | -58.498
-4.5 | -0.533 | 0.0099 | 0.003 | -53.858
-4 | -0.476 | 0.00969 | 0.002 | -49.095
-3.5 | -0.417 | 0.00954 | 0.002 | -43.736
-3 | -0.358 | 0.01035 | 0.002 | -34.636
-2.5 | -0.299 | 0.01018 | 0.002 | -29.375
-2 | -0.239 | 0.00998 | 0.001 | -24.007
-1.5 | -0.18 | 0.00864 | 0.001 | -20.809
-1 | -0.12 | 0.00863 | 0.001 | -13.893
-0.5 | -0.06 | 0.00991 | 0 | -6.054
0 | 0 | 0.00848 | 0 | 0
0.5 | 0.06 | 0.00991 | 0 | 6.054
1 | 0.12 | 0.00863 | -0.001 | 13.893
1.5 | 0.18 | 0.00864 | -0.001 | 20.81
2 | 0.239 | 0.00998 | -0.001 | 24.008
2.5 | 0.299 | 0.01018 | -0.002 | 29.375
3 | 0.358 | 0.01035 | -0.002 | 34.637
3.5 | 0.417 | 0.00954 | -0.002 | 43.736
4 | 0.476 | 0.00969 | -0.002 | 49.095
4.5 | 0.533 | 0.0099 | -0.003 | 53.858
5 | 0.59 | 0.01009 | -0.003 | 58.498
5.5 | 0.646 | 0.01028 | -0.003 | 62.831
6 | 0.7 | 0.01054 | -0.004 | 66.46
6.5 | 0.753 | 0.01079 | -0.004 | 69.79
7 | 0.804 | 0.0111 | -0.004 | 72.444
7.5 | 0.852 | 0.01075 | -0.005 | 79.236
8 | 0.897 | 0.01103 | -0.005 | 81.299
8.5 | 0.939 | 0.01144 | -0.005 | 82.088
9 | 0.978 | 0.01117 | -0.005 | 87.543
9.5 | 1.013 | 0.011 | -0.006 | 92.145
10 | 1.043 | 0.01096 | -0.006 | 95.106
10.5 | 1.067 | 0.01095 | -0.006 | 97.468
11 | 1.086 | 0.01064 | -0.007 | 102.034
11.5 | 1.099 | 0.01209 | -0.007 | 90.922
12 | 1.105 | 0.01279 | -0.007 | 86.433
12.5 | 1.104 | 0.01374 | -0.007 | 80.323
13 | 1.094 | 0.01522 | -0.008 | 71.867
13.5 | 1.076 | 0.01764 | -0.008 | 61
14 | 1.049 | 0.02181 | -0.008 | 48.114
14.5 | 1.015 | 0.02903 | -0.008 | 34.954
15 | 0.977 | 0.03899 | -0.008 | 25.052
15.5 | 0.935 | 0.0529 | -0.008 | 17.68
16 | 0.897 | 0.06637 | -0.007 | 13.515
16.5 | 0.858 | 0.0812 | -0.007 | 10.561
17 | 0.823 | 0.093 | -0.007 | 8.851

## 132. Re 16M Mach 0.10 (2)
BIGFOIL.COM POLAR EXPORT
Horten 11.00% thick 0.00% camber
Horten 11.00% thick 0.00% camber |  |  |  | Cl Max: | 1.8525 | at alpha= | 19.5 | deg
XFOIL ncrit=9 |  |  |  | L/D Max: | 136.424 | at alpha= | 10 | deg
Re: | 16000000 |  |  | Cd Min: | 0.03172 | at alpha= | 20 | deg
Mach: | 0.1 |  |  | Cl=0 at alpha= | -0.00090744 | deg
|  |  |  | @ Cl=0.1, Cd= | 0.0049225
|  |  |  | @ Cl=0.4, Cd= | 0.00541
|  |  |  | @ Cl=0.6, Cd= | 0.0059201
alpha (deg) | Cl | Cd | Cm | Cl/Cd
-20 | -1.8483 | 0.03161 | -0.0433 | -58.472
-19.5 | -1.8389 | 0.02796 | -0.0426 | -65.769
-19 | -1.8392 | 0.02405 | -0.0405 | -76.474
-18.5 | -1.8218 | 0.02186 | -0.038 | -83.3394
-18 | -1.8053 | 0.01991 | -0.0345 | -90.673
-17.5 | -1.7833 | 0.01847 | -0.0306 | -96.5512
-17 | -1.7584 | 0.01733 | -0.0265 | -101.4657
-16.5 | -1.732 | 0.01639 | -0.0219 | -105.6742
-16 | -1.6943 | 0.01552 | -0.0193 | -109.1688
-15.5 | -1.6543 | 0.01471 | -0.0168 | -112.4609
-15 | -1.6141 | 0.01384 | -0.0144 | -116.6257
-14.5 | -1.5716 | 0.01306 | -0.0122 | -120.3369
-14 | -1.5284 | 0.0123 | -0.0101 | -124.2602
-13.5 | -1.483 | 0.01169 | -0.0082 | -126.8606
-13 | -1.4377 | 0.01114 | -0.0062 | -129.0575
-12.5 | -1.3933 | 0.01065 | -0.0039 | -130.8263
-12 | -1.3389 | 0.01008 | -0.0037 | -132.8274
-11.5 | -1.281 | 0.00948 | -0.0043 | -135.1266
-11 | -1.2218 | 0.009 | -0.0051 | -135.7556
-10.5 | -1.1622 | 0.00857 | -0.006 | -135.6126
-10 | -1.106 | 0.0081 | -0.0061 | -136.5432
-9.5 | -1.039 | 0.00767 | -0.0085 | -135.4628
-9 | -0.9713 | 0.0073 | -0.0111 | -133.0548
-8.5 | -0.9217 | 0.00704 | -0.0096 | -130.9233
-8 | -0.8703 | 0.00684 | -0.0084 | -127.2368
-7.5 | -0.8182 | 0.00663 | -0.0074 | -123.4087
-7 | -0.7652 | 0.00642 | -0.0066 | -119.19
-6.5 | -0.7116 | 0.00625 | -0.0059 | -113.856
-6 | -0.6576 | 0.00609 | -0.0053 | -107.9803
-5.5 | -0.6035 | 0.00593 | -0.0048 | -101.7707
-5 | -0.549 | 0.00578 | -0.0042 | -94.9827
-4.5 | -0.4946 | 0.00562 | -0.0037 | -88.0071
-4 | -0.4401 | 0.00549 | -0.0032 | -80.1639
-3.5 | -0.3851 | 0.00537 | -0.0028 | -71.7132
-3 | -0.3302 | 0.00524 | -0.0024 | -63.0153
-2.5 | -0.2754 | 0.00514 | -0.0019 | -53.5798
-2 | -0.2204 | 0.00505 | -0.0015 | -43.6436
-1.5 | -0.1653 | 0.00498 | -0.0011 | -33.1928
-1 | -0.1103 | 0.00494 | -0.0007 | -22.3279
-0.5 | -0.055 | 0.0049 | -0.0004 | -11.2245
0 | 0.0001 | 0.00489 | 0 | 0.02045
0.5 | 0.0551 | 0.00489 | 0.0004 | 11.2679
1 | 0.1103 | 0.00493 | 0.0007 | 22.3732
1.5 | 0.1653 | 0.00498 | 0.0011 | 33.1928
2 | 0.2204 | 0.00505 | 0.0015 | 43.6436
2.5 | 0.2754 | 0.00515 | 0.0019 | 53.4757
3 | 0.3302 | 0.00524 | 0.0024 | 63.0153
3.5 | 0.385 | 0.00538 | 0.0028 | 71.5613
4 | 0.44 | 0.00549 | 0.0032 | 80.1457
4.5 | 0.4945 | 0.00563 | 0.0037 | 87.833
5 | 0.549 | 0.00578 | 0.0042 | 94.9827
5.5 | 0.6036 | 0.00593 | 0.0047 | 101.7875
6 | 0.6576 | 0.00609 | 0.0053 | 107.9803
6.5 | 0.7115 | 0.00626 | 0.006 | 113.6581
7 | 0.7651 | 0.00643 | 0.0066 | 118.9891
7.5 | 0.8182 | 0.00663 | 0.0074 | 123.4087
8 | 0.8703 | 0.00684 | 0.0084 | 127.2368
8.5 | 0.9216 | 0.00705 | 0.0096 | 130.7234
9 | 0.9713 | 0.00729 | 0.0111 | 133.2373
9.5 | 1.0393 | 0.00767 | 0.0085 | 135.502
10 | 1.1064 | 0.00811 | 0.0059 | 136.4242
10.5 | 1.1626 | 0.00857 | 0.0059 | 135.6593
11 | 1.2225 | 0.009 | 0.005 | 135.8333
11.5 | 1.2815 | 0.00949 | 0.0042 | 135.0369
12 | 1.3395 | 0.01008 | 0.0036 | 132.8869
12.5 | 1.393 | 0.01064 | 0.0039 | 130.9211
13 | 1.4377 | 0.01114 | 0.0062 | 129.0575
13.5 | 1.4833 | 0.0117 | 0.0081 | 126.7778
14 | 1.5284 | 0.01235 | 0.01 | 123.7571
14.5 | 1.5718 | 0.01312 | 0.0121 | 119.8018
15 | 1.6146 | 0.01388 | 0.0142 | 116.3256
15.5 | 1.655 | 0.01476 | 0.0167 | 112.1274
16 | 1.6954 | 0.01555 | 0.019 | 109.0289
16.5 | 1.7329 | 0.01645 | 0.0217 | 105.3435
17 | 1.7601 | 0.01738 | 0.0261 | 101.2716
17.5 | 1.7858 | 0.01848 | 0.0302 | 96.6342
18 | 1.8081 | 0.0199 | 0.034 | 90.8593
18.5 | 1.8272 | 0.02171 | 0.0373 | 84.164
19 | 1.8405 | 0.02415 | 0.0401 | 76.2112
19.5 | 1.8525 | 0.02709 | 0.0419 | 68.3832
20 | 1.8503 | 0.03172 | 0.0428 | 58.3323

## 133. Re 16M Mach 0.25 (1)
BIGFOIL.COM POLAR EXPORT
Horten 11.00% thick 0.00% camber
Horten 11.00% thick 0.00% camber |  |  |  | Cl Max: | 1.043 | at alpha= | 11 | deg
JavaFoil+Calcfoil stall+Eppler ext transition |  |  |  | L/D Max: | 95.157 | at alpha= | 10 | deg
Re: | 16000000 |  |  | Cd Min: | 0.00826 | at alpha= | -2 | deg
Mach: | 0.25 |  |  | Cl=0 at alpha= | 0 | deg
|  |  |  | @ Cl=0.1, Cd= | 0.0087612
|  |  |  | @ Cl=0.4, Cd= | 0.0096967
|  |  |  | @ Cl=0.6, Cd= | 0.11466
alpha (deg) | Cl | Cd | Cm | Cl/Cd
-16 | -0.549 | 0.1154 | 0.006 | -4.754
-15.5 | -0.607 | 0.1061 | 0.006 | -5.723
-15 | -0.662 | 0.09535 | 0.006 | -6.947
-14.5 | -0.718 | 0.08187 | 0.006 | -8.768
-14 | -0.778 | 0.06402 | 0.007 | -12.15
-13.5 | -0.85 | 0.04156 | 0.007 | -20.449
-13 | -0.915 | 0.0274 | 0.007 | -33.391
-12.5 | -0.971 | 0.01914 | 0.007 | -50.724
-12 | -1.01 | 0.01541 | 0.007 | -65.515
-11.5 | -1.033 | 0.01367 | 0.007 | -75.546
-11 | -1.043 | 0.01265 | 0.007 | -82.423
-10.5 | -1.041 | 0.01189 | 0.006 | -87.555
-10 | -1.03 | 0.01083 | 0.006 | -95.134
-9.5 | -1.01 | 0.01122 | 0.006 | -90.078
-9 | -0.982 | 0.01119 | 0.006 | -87.75
-8.5 | -0.948 | 0.0113 | 0.005 | -83.926
-8 | -0.91 | 0.01159 | 0.005 | -78.523
-7.5 | -0.867 | 0.0111 | 0.005 | -78.118
-7 | -0.82 | 0.01077 | 0.004 | -76.158
-6.5 | -0.77 | 0.01118 | 0.004 | -68.837
-6 | -0.717 | 0.01086 | 0.004 | -65.992
-5.5 | -0.662 | 0.0106 | 0.003 | -62.433
-5 | -0.605 | 0.01031 | 0.003 | -58.711
-4.5 | -0.547 | 0.01014 | 0.003 | -53.997
-4 | -0.488 | 0.00987 | 0.003 | -49.45
-3.5 | -0.428 | 0.00972 | 0.002 | -44.093
-3 | -0.368 | 0.00967 | 0.002 | -38.06
-2.5 | -0.307 | 0.00921 | 0.002 | -33.337
-2 | -0.246 | 0.00826 | 0.001 | -29.777
-1.5 | -0.185 | 0.0088 | 0.001 | -20.99
-1 | -0.123 | 0.00878 | 0.001 | -14.034
-0.5 | -0.062 | 0.00873 | 0 | -7.062
0 | 0 | 0.00862 | 0 | 0
0.5 | 0.062 | 0.00873 | 0 | 7.062
1 | 0.123 | 0.00878 | -0.001 | 14.034
1.5 | 0.185 | 0.0088 | -0.001 | 20.991
2 | 0.246 | 0.00826 | -0.001 | 29.777
2.5 | 0.307 | 0.00921 | -0.002 | 33.338
3 | 0.368 | 0.00967 | -0.002 | 38.062
3.5 | 0.428 | 0.00972 | -0.002 | 44.093
4 | 0.488 | 0.00987 | -0.003 | 49.45
4.5 | 0.547 | 0.01014 | -0.003 | 53.997
5 | 0.605 | 0.01036 | -0.003 | 58.415
5.5 | 0.662 | 0.0106 | -0.003 | 62.433
6 | 0.717 | 0.01089 | -0.004 | 65.827
6.5 | 0.77 | 0.01118 | -0.004 | 68.837
7 | 0.82 | 0.01074 | -0.004 | 76.352
7.5 | 0.867 | 0.01114 | -0.005 | 77.775
8 | 0.91 | 0.0109 | -0.005 | 83.472
8.5 | 0.948 | 0.01135 | -0.005 | 83.572
9 | 0.982 | 0.01122 | -0.006 | 87.553
9.5 | 1.01 | 0.01117 | -0.006 | 90.416
10 | 1.03 | 0.01082 | -0.006 | 95.157
10.5 | 1.041 | 0.01188 | -0.006 | 87.613
11 | 1.043 | 0.01267 | -0.007 | 82.286
11.5 | 1.032 | 0.01374 | -0.007 | 75.133
12 | 1.009 | 0.01553 | -0.007 | 64.98
12.5 | 0.969 | 0.01948 | -0.007 | 49.741
13 | 0.914 | 0.02757 | -0.007 | 33.163
13.5 | 0.848 | 0.04252 | -0.007 | 19.942
14 | 0.779 | 0.06325 | -0.007 | 12.316
14.5 | 0.718 | 0.08133 | -0.006 | 8.833
15 | 0.662 | 0.09535 | -0.006 | 6.947
15.5 | 0.608 | 0.10547 | -0.006 | 5.762
16 | 0.549 | 0.11466 | -0.006 | 4.787

## 134. Re 16M Mach 0.25 (2)
BIGFOIL.COM POLAR EXPORT
Horten 11.00% thick 0.00% camber
Horten 11.00% thick 0.00% camber |  |  |  | Cl Max: | 1.7667 | at alpha= | 17.5 | deg
XFOIL ncrit=9 |  |  |  | L/D Max: | 134.198 | at alpha= | 9.5 | deg
Re: | 16000000 |  |  | Cd Min: | 0.08607 | at alpha= | 20 | deg
Mach: | 0.25 |  |  | Cl=0 at alpha= | -0.00088028 | deg
|  |  |  | @ Cl=0.1, Cd= | 0.0049304
|  |  |  | @ Cl=0.4, Cd= | 0.0054169
|  |  |  | @ Cl=0.6, Cd= | 0.0059474
alpha (deg) | Cl | Cd | Cm | Cl/Cd
-20 | -1.5643 | 0.08589 | -0.0284 | -18.2128
-19.5 | -1.6396 | 0.06858 | -0.0389 | -23.9078
-19 | -1.7069 | 0.05314 | -0.0479 | -32.1208
-18.5 | -1.7341 | 0.04326 | -0.0526 | -40.0855
-18 | -1.7572 | 0.03468 | -0.0556 | -50.669
-17.5 | -1.7653 | 0.02858 | -0.0557 | -61.767
-17 | -1.7578 | 0.0246 | -0.0536 | -71.4553
-16.5 | -1.7459 | 0.02158 | -0.0498 | -80.9036
-16 | -1.7275 | 0.0194 | -0.0449 | -89.0464
-15.5 | -1.7046 | 0.01775 | -0.0393 | -96.0338
-15 | -1.6783 | 0.01651 | -0.033 | -101.6535
-14.5 | -1.6373 | 0.01537 | -0.0289 | -106.5257
-14 | -1.593 | 0.01437 | -0.0251 | -110.8559
-13.5 | -1.5469 | 0.01343 | -0.0216 | -115.1824
-13 | -1.5005 | 0.0125 | -0.0182 | -120.04
-12.5 | -1.4534 | 0.0117 | -0.0148 | -124.2222
-12 | -1.4059 | 0.01104 | -0.0114 | -127.346
-11.5 | -1.3425 | 0.01039 | -0.0112 | -129.2108
-10 | -1.1543 | 0.00861 | -0.0109 | -134.065
-9.5 | -1.0868 | 0.0081 | -0.0119 | -134.1728
-9 | -1.0095 | 0.00759 | -0.0152 | -133.004
-8.5 | -0.9558 | 0.00732 | -0.0134 | -130.5738
-8 | -0.9026 | 0.00705 | -0.0116 | -128.0284
-7.5 | -0.848 | 0.00682 | -0.0101 | -124.3402
-7 | -0.7924 | 0.0066 | -0.009 | -120.0606
-6.5 | -0.7367 | 0.00639 | -0.0079 | -115.2895
-6 | -0.6805 | 0.00619 | -0.0069 | -109.9354
-5.5 | -0.6241 | 0.00601 | -0.0061 | -103.8436
-5 | -0.5675 | 0.00585 | -0.0054 | -97.0085
-4.5 | -0.5108 | 0.0057 | -0.0047 | -89.614
-4 | -0.4543 | 0.00555 | -0.004 | -81.8559
-3.5 | -0.3975 | 0.00541 | -0.0034 | -73.475
-3 | -0.3407 | 0.00527 | -0.0029 | -64.649
-2.5 | -0.284 | 0.00518 | -0.0023 | -54.8263
-2 | -0.2272 | 0.00508 | -0.0018 | -44.7244
-1.5 | -0.1704 | 0.005 | -0.0013 | -34.08
-1 | -0.1138 | 0.00494 | -0.0009 | -23.0364
-0.5 | -0.0567 | 0.0049 | -0.0005 | -11.5714
0 | 0.0001 | 0.0049 | 0 | 0.020408
0.5 | 0.0567 | 0.0049 | 0.0005 | 11.5714
1 | 0.1137 | 0.00494 | 0.0009 | 23.0162
1.5 | 0.1703 | 0.005 | 0.0014 | 34.06
2 | 0.2272 | 0.00508 | 0.0018 | 44.7244
2.5 | 0.284 | 0.00518 | 0.0023 | 54.8263
3 | 0.3408 | 0.00527 | 0.0028 | 64.6679
3.5 | 0.3974 | 0.00541 | 0.0034 | 73.4566
4 | 0.4542 | 0.00556 | 0.004 | 81.6906
4.5 | 0.5107 | 0.0057 | 0.0047 | 89.5965
5 | 0.5675 | 0.00585 | 0.0054 | 97.0085
5.5 | 0.6242 | 0.00602 | 0.0061 | 103.6877
6 | 0.6805 | 0.00619 | 0.0069 | 109.9354
6.5 | 0.7367 | 0.00639 | 0.0079 | 115.2895
7 | 0.7924 | 0.00661 | 0.009 | 119.879
7.5 | 0.848 | 0.00682 | 0.0101 | 124.3402
8 | 0.9026 | 0.00705 | 0.0116 | 128.0284
8.5 | 0.9557 | 0.00733 | 0.0134 | 130.382
9 | 1.0095 | 0.00759 | 0.0152 | 133.004
9.5 | 1.087 | 0.0081 | 0.0119 | 134.1975
10 | 1.1551 | 0.00862 | 0.0107 | 134.0023
10.5 | 1.2161 | 0.00912 | 0.0111 | 133.3443
11 | 1.2799 | 0.00973 | 0.011 | 131.5416
11.5 | 1.3432 | 0.01039 | 0.011 | 129.2782
12 | 1.4064 | 0.01104 | 0.0112 | 127.3913
12.5 | 1.4532 | 0.01172 | 0.0148 | 123.9932
13 | 1.5008 | 0.01251 | 0.0181 | 119.968
13.5 | 1.5473 | 0.01346 | 0.0215 | 114.9554
14 | 1.5933 | 0.01442 | 0.025 | 110.4924
14.5 | 1.6376 | 0.01544 | 0.0288 | 106.0622
15 | 1.6793 | 0.01655 | 0.0328 | 101.4683
15.5 | 1.7059 | 0.0178 | 0.039 | 95.8371
16 | 1.7297 | 0.01941 | 0.0446 | 89.1139
16.5 | 1.7492 | 0.02154 | 0.0494 | 81.2071
17 | 1.7618 | 0.02453 | 0.0531 | 71.8223
17.5 | 1.7667 | 0.02869 | 0.0553 | 61.5789
18 | 1.7605 | 0.03465 | 0.0551 | 50.8081
18.5 | 1.7449 | 0.04247 | 0.0527 | 41.0855
19 | 1.7079 | 0.05345 | 0.0472 | 31.9532
19.5 | 1.6551 | 0.06712 | 0.0394 | 24.6588
20 | 1.5672 | 0.08607 | 0.0278 | 18.2084

## 135. Re 16M Mach 0.50 (1)
BIGFOIL.COM POLAR EXPORT
Horten 11.00% thick 0.00% camber
Horten 11.00% thick 0.00% camber |  |  |  | Cl Max: | 1.08 | at alpha= | 20 | deg
JavaFoil+Calcfoil stall+Eppler ext transition |  |  |  | L/D Max: | 74.837 | at alpha= | 7.5 | deg
Re: | 16000000 |  |  | Cd Min: | 0.0081 | at alpha= | 0.5 | deg
Mach: | 0.5 |  |  | Cl=0 at alpha= | 0 | deg
|  |  |  | @ Cl=0.1, Cd= | 0.0081404
|  |  |  | @ Cl=0.4, Cd= | 0.009316
|  |  |  | @ Cl=0.6, Cd= | 0.010491
alpha (deg) | Cl | Cd | Cm | Cl/Cd
-20 | -1.08 | 0.19327 | 0.008 | -5.591
-19.5 | -1.057 | 0.17115 | 0.008 | -6.175
-19 | -1.027 | 0.17979 | 0.008 | -5.713
-18.5 | -1.003 | 0.16095 | 0.008 | -6.23
-18 | -0.98 | 0.14015 | 0.008 | -6.994
-17.5 | -0.949 | 0.14729 | 0.007 | -6.44
-17 | -0.927 | 0.12872 | 0.007 | -7.198
-16.5 | -0.894 | 0.13537 | 0.007 | -6.606
-16 | -0.873 | 0.11693 | 0.007 | -7.465
-15.5 | -0.841 | 0.11943 | 0.006 | -7.04
-15 | -0.823 | 0.09998 | 0.007 | -8.232
-14.5 | -0.788 | 0.10564 | 0.006 | -7.458
-14 | -0.78 | 0.0805 | 0.007 | -9.693
-13.5 | -0.754 | 0.0746 | 0.007 | -10.114
-13 | -0.793 | 0.03313 | 0.008 | -23.93
-12.5 | -0.72 | 0.05449 | 0.007 | -13.207
-12 | -0.755 | 0.02314 | 0.008 | -32.624
-11.5 | -0.7 | 0.03132 | 0.007 | -22.342
-11 | -0.63 | 0.05073 | 0.006 | -12.417
-10.5 | -0.674 | 0.01843 | 0.007 | -36.547
-10 | -0.635 | 0.0198 | 0.006 | -32.07
-9.5 | -0.597 | 0.02123 | 0.006 | -28.098
-9 | -0.576 | 0.01791 | 0.006 | -32.168
-8.5 | -0.556 | 0.0151 | 0.006 | -36.839
-8 | -0.79 | 0.01284 | 0.006 | -61.493
-7.5 | -0.859 | 0.01148 | 0.005 | -74.806
-7 | -0.856 | 0.0117 | 0.005 | -73.123
-6.5 | -0.824 | 0.01166 | 0.005 | -70.689
-6 | -0.78 | 0.01109 | 0.004 | -70.328
-5.5 | -0.727 | 0.01131 | 0.004 | -64.323
-5 | -0.669 | 0.01087 | 0.004 | -61.537
-4.5 | -0.607 | 0.01058 | 0.003 | -57.381
-4 | -0.543 | 0.01001 | 0.003 | -54.287
-3.5 | -0.477 | 0.0097 | 0.002 | -49.235
-3 | -0.411 | 0.00941 | 0.002 | -43.613
-2.5 | -0.343 | 0.0092 | 0.002 | -37.255
-2 | -0.275 | 0.00898 | 0.001 | -30.594
-1.5 | -0.206 | 0.0088 | 0.001 | -23.435
-1 | -0.138 | 0.00819 | 0.001 | -16.813
-0.5 | -0.069 | 0.00811 | 0 | -8.488
0 | 0 | 0.00881 | 0 | 0
0.5 | 0.069 | 0.0081 | 0 | 8.501
1 | 0.138 | 0.00819 | -0.001 | 16.816
1.5 | 0.206 | 0.00884 | -0.001 | 23.345
2 | 0.275 | 0.00898 | -0.001 | 30.603
2.5 | 0.343 | 0.00914 | -0.002 | 37.517
3 | 0.411 | 0.00935 | -0.002 | 43.888
3.5 | 0.477 | 0.0097 | -0.002 | 49.208
4 | 0.543 | 0.01001 | -0.003 | 54.274
4.5 | 0.607 | 0.01055 | -0.003 | 57.568
5 | 0.669 | 0.01087 | -0.004 | 61.524
5.5 | 0.727 | 0.01127 | -0.004 | 64.505
6 | 0.78 | 0.01103 | -0.004 | 70.705
6.5 | 0.824 | 0.01163 | -0.005 | 70.9
7 | 0.856 | 0.01166 | -0.005 | 73.415
7.5 | 0.859 | 0.01148 | -0.005 | 74.837
8 | 0.79 | 0.01284 | -0.006 | 61.486
8.5 | 0.558 | 0.0149 | -0.006 | 37.42
9 | 0.575 | 0.01812 | -0.006 | 31.744
9.5 | 0.595 | 0.02161 | -0.006 | 27.559
10 | 0.636 | 0.01961 | -0.006 | 32.413
10.5 | 0.674 | 0.01839 | -0.007 | 36.648
11 | 0.636 | 0.04684 | -0.006 | 13.586
11.5 | 0.7 | 0.0312 | -0.007 | 22.439
12 | 0.756 | 0.02278 | -0.008 | 33.189
12.5 | 0.722 | 0.05322 | -0.007 | 13.56
13 | 0.793 | 0.03311 | -0.008 | 23.948
13.5 | 0.752 | 0.07634 | -0.006 | 9.853
14 | 0.782 | 0.0794 | -0.007 | 9.843
14.5 | 0.789 | 0.10466 | -0.006 | 7.534
15 | 0.824 | 0.09887 | -0.007 | 8.336
15.5 | 0.841 | 0.11907 | -0.006 | 7.064
16 | 0.873 | 0.11723 | -0.007 | 7.444
16.5 | 0.894 | 0.13576 | -0.007 | 6.587
17 | 0.926 | 0.12944 | -0.007 | 7.156
17.5 | 0.949 | 0.14674 | -0.007 | 6.464
18 | 0.98 | 0.14124 | -0.008 | 6.938
18.5 | 1.003 | 0.16095 | -0.008 | 6.229
19 | 1.027 | 0.17933 | -0.008 | 5.728
19.5 | 1.057 | 0.17208 | -0.008 | 6.141
20 | 1.08 | 0.19333 | -0.008 | 5.588

## 136. Re 16M Mach 0.50 (2)
BIGFOIL.COM POLAR EXPORT
Horten 11.00% thick 0.00% camber
Horten 11.00% thick 0.00% camber |  |  |  | Cl Max: | 1.1889 | at alpha= | 9 | deg
XFOIL ncrit=9 |  |  |  | L/D Max: | 129.252 | at alpha= | 8 | deg
Re: | 16000000 |  |  | Cd Min: | 0.11611 | at alpha= | 14 | deg
Mach: | 0.5 |  |  | Cl=0 at alpha= | 0 | deg
|  |  |  | @ Cl=0.1, Cd= | 0.0049932
|  |  |  | @ Cl=0.4, Cd= | 0.005494
|  |  |  | @ Cl=0.6, Cd= | 0.0060716
alpha (deg) | Cl | Cd | Cm | Cl/Cd
-13.5 | -0.9456 | 0.10445 | -0.011 | -9.0531
-13 | -0.9663 | 0.09326 | -0.0172 | -10.3614
-12.5 | -0.9893 | 0.08215 | -0.0232 | -12.0426
-12 | -1.0134 | 0.07091 | -0.0291 | -14.2914
-11.5 | -1.0381 | 0.05912 | -0.0358 | -17.5592
-11 | -1.0667 | 0.04633 | -0.045 | -23.024
-10.5 | -1.0936 | 0.03482 | -0.0538 | -31.4072
-8.5 | -1.114 | 0.00886 | -0.038 | -125.7336
-8 | -1.0546 | 0.00816 | -0.0311 | -129.2402
-7.5 | -0.9879 | 0.00774 | -0.0263 | -127.6357
-7 | -0.9206 | 0.00736 | -0.0223 | -125.0815
-6.5 | -0.8526 | 0.00704 | -0.019 | -121.108
-6 | -0.7848 | 0.00675 | -0.0162 | -116.2667
-5.5 | -0.7177 | 0.00648 | -0.0137 | -110.7562
-5 | -0.6509 | 0.00624 | -0.0116 | -104.3109
-4.5 | -0.5844 | 0.00602 | -0.0098 | -97.0764
-4 | -0.5185 | 0.00582 | -0.0081 | -89.0893
-3.5 | -0.4528 | 0.00564 | -0.0067 | -80.2837
-3 | -0.3876 | 0.00545 | -0.0055 | -71.1193
-2.5 | -0.3228 | 0.00532 | -0.0043 | -60.6767
-2 | -0.2579 | 0.00519 | -0.0033 | -49.6917
-1.5 | -0.1933 | 0.00509 | -0.0024 | -37.9764
-1 | -0.1288 | 0.00502 | -0.0016 | -25.6574
-0.5 | -0.0644 | 0.00496 | -0.0008 | -12.9839
0 | 0 | 0.00496 | 0 | 0
0.5 | 0.0643 | 0.00496 | 0.0008 | 12.9637
1 | 0.1288 | 0.00502 | 0.0016 | 25.6574
1.5 | 0.1931 | 0.00508 | 0.0024 | 38.0118
2 | 0.2579 | 0.00519 | 0.0033 | 49.6917
2.5 | 0.3227 | 0.00532 | 0.0043 | 60.6579
3 | 0.3877 | 0.00546 | 0.0055 | 71.0073
3.5 | 0.4528 | 0.00564 | 0.0067 | 80.2837
4 | 0.5185 | 0.00583 | 0.0081 | 88.9365
4.5 | 0.5844 | 0.00602 | 0.0098 | 97.0764
5 | 0.6509 | 0.00624 | 0.0116 | 104.3109
5.5 | 0.7177 | 0.00648 | 0.0137 | 110.7562
6 | 0.7851 | 0.00674 | 0.0161 | 116.4837
6.5 | 0.8527 | 0.00703 | 0.019 | 121.2945
7 | 0.9205 | 0.00736 | 0.0223 | 125.0679
7.5 | 0.9882 | 0.00774 | 0.0262 | 127.6744
8 | 1.0547 | 0.00816 | 0.0311 | 129.2525
8.5 | 1.1142 | 0.00886 | 0.038 | 125.7562
9 | 1.1889 | 0.01368 | 0.039 | 86.9079
9.5 | 1.1576 | 0.02057 | 0.0497 | 56.2761
10 | 1.1319 | 0.02573 | 0.0565 | 43.9914
10.5 | 1.0951 | 0.03484 | 0.0536 | 31.4323
11 | 1.0651 | 0.0468 | 0.0442 | 22.7585
11.5 | 1.0394 | 0.05924 | 0.0354 | 17.5456
12 | 1.014 | 0.07114 | 0.0286 | 14.2536
12.5 | 0.9884 | 0.08258 | 0.0225 | 11.969
13 | 0.9668 | 0.09356 | 0.0166 | 10.3335
13.5 | 0.9463 | 0.10474 | 0.0104 | 9.0348
14 | 0.9281 | 0.11611 | 0.0039 | 7.9933

## 137. Re 18M Mach 0.00 (1)
BIGFOIL.COM POLAR EXPORT
Horten 11.00% thick 0.00% camber
Horten 11.00% thick 0.00% camber |  |  |  | Cl Max: | 1.12 | at alpha= | 12.5 | deg
JavaFoil+Calcfoil stall+Eppler ext transition |  |  |  | L/D Max: | 101.436 | at alpha= | 11 | deg
Re: | 18000000 |  |  | Cd Min: | 0.00844 | at alpha= | 0 | deg
Mach: | 0 |  |  | Cl=0 at alpha= | 0 | deg
|  |  |  | @ Cl=0.1, Cd= | 0.01083
|  |  |  | @ Cl=0.4, Cd= | 0.0096517
|  |  |  | @ Cl=0.6, Cd= | 0.010034
alpha (deg) | Cl | Cd | Cm | Cl/Cd
-17.5 | -0.845 | 0.09388 | 0.007 | -8.998
-17 | -0.878 | 0.08084 | 0.008 | -10.861
-16.5 | -0.912 | 0.0686 | 0.008 | -13.289
-16 | -0.948 | 0.0555 | 0.008 | -17.088
-15.5 | -0.987 | 0.04201 | 0.008 | -23.501
-15 | -1.025 | 0.03099 | 0.008 | -33.072
-14.5 | -1.057 | 0.02369 | 0.008 | -44.609
-14 | -1.083 | 0.01893 | 0.008 | -57.234
-13.5 | -1.104 | 0.01591 | 0.008 | -69.374
-13 | -1.115 | 0.01423 | 0.008 | -78.377
-12.5 | -1.12 | 0.01312 | 0.007 | -85.3
-12 | -1.116 | 0.01237 | 0.007 | -90.211
-11.5 | -1.106 | 0.01176 | 0.007 | -94.086
-11 | -1.091 | 0.01075 | 0.007 | -101.436
-10.5 | -1.07 | 0.0112 | 0.006 | -95.507
-10 | -1.044 | 0.01124 | 0.006 | -92.83
-9.5 | -1.013 | 0.01136 | 0.006 | -89.149
-9 | -0.977 | 0.01165 | 0.005 | -83.838
-8.5 | -0.937 | 0.01123 | 0.005 | -83.468
-8 | -0.894 | 0.0108 | 0.005 | -82.816
-7.5 | -0.849 | 0.01057 | 0.005 | -80.285
-7 | -0.801 | 0.01086 | 0.004 | -73.719
-6.5 | -0.75 | 0.01057 | 0.004 | -70.95
-6 | -0.697 | 0.01038 | 0.004 | -67.152
-5.5 | -0.643 | 0.01018 | 0.003 | -63.179
-5 | -0.587 | 0.00999 | 0.003 | -58.803
-4.5 | -0.531 | 0.00977 | 0.003 | -54.332
-4 | -0.473 | 0.00958 | 0.002 | -49.408
-3.5 | -0.415 | 0.00945 | 0.002 | -43.954
-3 | -0.357 | 0.01023 | 0.002 | -34.842
-2.5 | -0.298 | 0.01009 | 0.002 | -29.503
-2 | -0.238 | 0.0099 | 0.001 | -24.075
-1.5 | -0.179 | 0.00985 | 0.001 | -18.15
-1 | -0.119 | 0.01129 | 0.001 | -10.565
-0.5 | -0.06 | 0.00986 | 0 | -6.055
0 | 0 | 0.00844 | 0 | 0
0.5 | 0.06 | 0.00986 | 0 | 6.055
1 | 0.119 | 0.01129 | -0.001 | 10.565
1.5 | 0.179 | 0.00985 | -0.001 | 18.15
2 | 0.238 | 0.0099 | -0.001 | 24.076
2.5 | 0.298 | 0.01009 | -0.002 | 29.503
3 | 0.357 | 0.01023 | -0.002 | 34.843
3.5 | 0.415 | 0.00945 | -0.002 | 43.954
4 | 0.473 | 0.00958 | -0.002 | 49.408
4.5 | 0.531 | 0.00977 | -0.003 | 54.332
5 | 0.587 | 0.00999 | -0.003 | 58.803
5.5 | 0.643 | 0.01018 | -0.003 | 63.179
6 | 0.697 | 0.01038 | -0.004 | 67.152
6.5 | 0.75 | 0.01057 | -0.004 | 70.95
7 | 0.801 | 0.01086 | -0.004 | 73.719
7.5 | 0.849 | 0.01057 | -0.005 | 80.285
8 | 0.894 | 0.0108 | -0.005 | 82.816
8.5 | 0.937 | 0.01123 | -0.005 | 83.468
9 | 0.977 | 0.01165 | -0.005 | 83.838
9.5 | 1.013 | 0.01136 | -0.006 | 89.149
10 | 1.044 | 0.01124 | -0.006 | 92.83
10.5 | 1.07 | 0.0112 | -0.006 | 95.507
11 | 1.091 | 0.01075 | -0.007 | 101.436
11.5 | 1.106 | 0.01176 | -0.007 | 94.086
12 | 1.116 | 0.01237 | -0.007 | 90.211
12.5 | 1.12 | 0.01312 | -0.007 | 85.3
13 | 1.115 | 0.01423 | -0.008 | 78.377
13.5 | 1.104 | 0.01591 | -0.008 | 69.374
14 | 1.083 | 0.01893 | -0.008 | 57.234
14.5 | 1.057 | 0.02369 | -0.008 | 44.609
15 | 1.025 | 0.03099 | -0.008 | 33.072
15.5 | 0.987 | 0.04201 | -0.008 | 23.501
16 | 0.948 | 0.0555 | -0.008 | 17.088
16.5 | 0.912 | 0.0686 | -0.008 | 13.289
17 | 0.878 | 0.08084 | -0.008 | 10.861
17.5 | 0.845 | 0.09388 | -0.007 | 8.998

## 138. Re 18M Mach 0.00 (2)
BIGFOIL.COM POLAR EXPORT
Horten 11.00% thick 0.00% camber
Horten 11.00% thick 0.00% camber |  |  |  | Cl Max: | 1.8815 | at alpha= | 20 | deg
XFOIL ncrit=9 |  |  |  | L/D Max: | 139.349 | at alpha= | 10 | deg
Re: | 18000000 |  |  | Cd Min: | 0.02636 | at alpha= | 20 | deg
Mach: | 0 |  |  | Cl=0 at alpha= | -0.00091075 | deg
|  |  |  | @ Cl=0.1, Cd= | 0.0049193
|  |  |  | @ Cl=0.4, Cd= | 0.0053689
|  |  |  | @ Cl=0.6, Cd= | 0.0058566
alpha (deg) | Cl | Cd | Cm | Cl/Cd
-20 | -1.8798 | 0.02626 | -0.0392 | -71.5842
-19.5 | -1.8642 | 0.02379 | -0.0375 | -78.3607
-19 | -1.8559 | 0.02117 | -0.0344 | -87.6665
-18.5 | -1.8357 | 0.01957 | -0.0313 | -93.8017
-18 | -1.8141 | 0.01822 | -0.0277 | -99.5664
-17.5 | -1.7895 | 0.01716 | -0.0238 | -104.2832
-17 | -1.7639 | 0.01626 | -0.0194 | -108.4809
-16.5 | -1.7272 | 0.01542 | -0.017 | -112.0104
-16 | -1.688 | 0.01466 | -0.0148 | -115.1432
-15.5 | -1.6474 | 0.01392 | -0.0128 | -118.3477
-15 | -1.6062 | 0.01314 | -0.0108 | -122.2374
-14.5 | -1.5635 | 0.01242 | -0.0089 | -125.8857
-14 | -1.5198 | 0.01176 | -0.0071 | -129.2347
-13.5 | -1.4748 | 0.01121 | -0.0055 | -131.5611
-13 | -1.4306 | 0.01071 | -0.0035 | -133.5761
-12.5 | -1.381 | 0.01023 | -0.0026 | -134.9951
-12 | -1.3244 | 0.00968 | -0.0033 | -136.8182
-11.5 | -1.2673 | 0.00913 | -0.004 | -138.8061
-11 | -1.209 | 0.00869 | -0.0049 | -139.1254
-10.5 | -1.1509 | 0.00829 | -0.0057 | -138.8299
-10 | -1.0926 | 0.00783 | -0.0065 | -139.5402
-9.5 | -1.0203 | 0.00741 | -0.0104 | -137.6923
-9 | -0.9687 | 0.00718 | -0.0095 | -134.9164
-8.5 | -0.919 | 0.00694 | -0.0082 | -132.4207
-8 | -0.8673 | 0.00675 | -0.0073 | -128.4889
-7.5 | -0.8152 | 0.00653 | -0.0065 | -124.8392
-7 | -0.7622 | 0.00634 | -0.0059 | -120.2208
-6.5 | -0.7089 | 0.00618 | -0.0053 | -114.7087
-6 | -0.6552 | 0.00602 | -0.0048 | -108.8372
-5.5 | -0.6012 | 0.00586 | -0.0043 | -102.5939
-5 | -0.5471 | 0.00572 | -0.0038 | -95.6469
-4.5 | -0.4928 | 0.00559 | -0.0034 | -88.1574
-4 | -0.4383 | 0.00545 | -0.0029 | -80.422
-3.5 | -0.3838 | 0.00533 | -0.0025 | -72.0075
-3 | -0.329 | 0.00523 | -0.0022 | -62.9063
-2.5 | -0.2743 | 0.00514 | -0.0018 | -53.3658
-2 | -0.2195 | 0.00504 | -0.0014 | -43.5516
-1.5 | -0.1647 | 0.00498 | -0.0011 | -33.0723
-1 | -0.1098 | 0.00494 | -0.0007 | -22.2267
-0.5 | -0.0548 | 0.00489 | -0.0004 | -11.2065
0.5 | 0.055 | 0.00487 | 0.0003 | 11.2936
1 | 0.1098 | 0.00493 | 0.0007 | 22.2718
1.5 | 0.1647 | 0.00497 | 0.0011 | 33.1388
2 | 0.2194 | 0.00504 | 0.0014 | 43.5317
2.5 | 0.2743 | 0.00514 | 0.0018 | 53.3658
3 | 0.3291 | 0.00523 | 0.0022 | 62.9254
3.5 | 0.3837 | 0.00533 | 0.0026 | 71.9887
4 | 0.4382 | 0.00546 | 0.003 | 80.2564
4.5 | 0.4927 | 0.0056 | 0.0034 | 87.9821
5 | 0.547 | 0.00572 | 0.0038 | 95.6294
5.5 | 0.6013 | 0.00586 | 0.0043 | 102.6109
6 | 0.6552 | 0.00602 | 0.0048 | 108.8372
6.5 | 0.7087 | 0.00619 | 0.0053 | 114.4911
7 | 0.7621 | 0.00635 | 0.0059 | 120.0157
7.5 | 0.8152 | 0.00654 | 0.0065 | 124.6483
8 | 0.8672 | 0.00675 | 0.0074 | 128.4741
8.5 | 0.919 | 0.00694 | 0.0082 | 132.4207
9 | 0.9687 | 0.00718 | 0.0095 | 134.9164
9.5 | 1.0204 | 0.00741 | 0.0104 | 137.7058
10 | 1.0925 | 0.00784 | 0.0065 | 139.3495
10.5 | 1.1522 | 0.00829 | 0.0054 | 138.9867
11 | 1.2096 | 0.00869 | 0.0047 | 139.1945
11.5 | 1.2679 | 0.00914 | 0.0038 | 138.7199
12 | 1.3251 | 0.00969 | 0.0031 | 136.7492
12.5 | 1.3817 | 0.01023 | 0.0025 | 135.0635
13 | 1.4304 | 0.01071 | 0.0035 | 133.5574
13.5 | 1.475 | 0.01121 | 0.0054 | 131.5789
14 | 1.52 | 0.01179 | 0.0071 | 128.9228
14.5 | 1.5635 | 0.01249 | 0.0089 | 125.1801
15 | 1.6067 | 0.01318 | 0.0107 | 121.9044
15.5 | 1.6479 | 0.01396 | 0.0126 | 118.0444
16 | 1.6891 | 0.01468 | 0.0146 | 115.0613
16.5 | 1.7283 | 0.01546 | 0.0167 | 111.7917
17 | 1.7653 | 0.0163 | 0.0191 | 108.3006
17.5 | 1.792 | 0.01717 | 0.0233 | 104.3681
18 | 1.8168 | 0.01822 | 0.0272 | 99.7146
18.5 | 1.8394 | 0.01952 | 0.0307 | 94.2316
19 | 1.858 | 0.02122 | 0.034 | 87.5589
19.5 | 1.8746 | 0.02327 | 0.0366 | 80.5587
20 | 1.8815 | 0.02636 | 0.0388 | 71.3771

## 139. Re 18M Mach 0.10 (1)
BIGFOIL.COM POLAR EXPORT
Horten 11.00% thick 0.00% camber
Horten 11.00% thick 0.00% camber |  |  |  | Cl Max: | 1.106 | at alpha= | 12 | deg
JavaFoil+Calcfoil stall+Eppler ext transition |  |  |  | L/D Max: | 99.322 | at alpha= | 11 | deg
Re: | 18000000 |  |  | Cd Min: | 0.00845 | at alpha= | 0 | deg
Mach: | 0.1 |  |  | Cl=0 at alpha= | 0 | deg
|  |  |  | @ Cl=0.1, Cd= | 0.0099667
|  |  |  | @ Cl=0.4, Cd= | 0.0096992
|  |  |  | @ Cl=0.6, Cd= | 0.010046
alpha (deg) | Cl | Cd | Cm | Cl/Cd
-17 | -0.825 | 0.09121 | 0.007 | -9.044
-16.5 | -0.86 | 0.07866 | 0.007 | -10.938
-16 | -0.9 | 0.0642 | 0.008 | -14.017
-15.5 | -0.939 | 0.05081 | 0.008 | -18.477
-15 | -0.981 | 0.03728 | 0.008 | -26.302
-14.5 | -1.021 | 0.02707 | 0.008 | -37.708
-14 | -1.053 | 0.021 | 0.008 | -50.114
-13.5 | -1.079 | 0.01706 | 0.008 | -63.244
-13 | -1.097 | 0.01479 | 0.008 | -74.152
-12.5 | -1.105 | 0.01352 | 0.007 | -81.767
-12 | -1.106 | 0.01262 | 0.007 | -87.664
-11.5 | -1.1 | 0.01194 | 0.007 | -92.061
-11 | -1.086 | 0.01094 | 0.007 | -99.322
-10.5 | -1.067 | 0.01135 | 0.006 | -94.055
-10 | -1.043 | 0.01136 | 0.006 | -91.795
-9.5 | -1.013 | 0.01153 | 0.006 | -87.888
-9 | -0.978 | 0.01108 | 0.005 | -88.305
-8.5 | -0.939 | 0.01136 | 0.005 | -82.682
-8 | -0.897 | 0.01089 | 0.005 | -82.35
-7.5 | -0.852 | 0.01059 | 0.005 | -80.417
-7 | -0.804 | 0.01096 | 0.004 | -73.367
-6.5 | -0.753 | 0.0107 | 0.004 | -70.396
-6 | -0.7 | 0.01045 | 0.004 | -66.997
-5.5 | -0.646 | 0.01021 | 0.003 | -63.294
-5 | -0.59 | 0.01001 | 0.003 | -58.936
-4.5 | -0.533 | 0.00983 | 0.003 | -54.24
-4 | -0.476 | 0.00963 | 0.002 | -49.368
-3.5 | -0.417 | 0.00946 | 0.002 | -44.09
-3 | -0.358 | 0.01029 | 0.002 | -34.814
-2.5 | -0.299 | 0.01014 | 0.002 | -29.494
-2 | -0.239 | 0.00995 | 0.001 | -24.067
-1.5 | -0.18 | 0.00987 | 0.001 | -18.211
-1 | -0.12 | 0.01 | 0.001 | -11.994
-0.5 | -0.06 | 0.0099 | 0 | -6.056
0 | 0 | 0.00845 | 0 | 0
0.5 | 0.06 | 0.0099 | 0 | 6.056
1 | 0.12 | 0.01 | -0.001 | 11.994
1.5 | 0.18 | 0.00987 | -0.001 | 18.212
2 | 0.239 | 0.00995 | -0.001 | 24.068
2.5 | 0.299 | 0.01014 | -0.002 | 29.494
3 | 0.358 | 0.01029 | -0.002 | 34.815
3.5 | 0.417 | 0.00946 | -0.002 | 44.09
4 | 0.476 | 0.00963 | -0.002 | 49.368
4.5 | 0.533 | 0.00983 | -0.003 | 54.24
5 | 0.59 | 0.01001 | -0.003 | 58.936
5.5 | 0.646 | 0.01021 | -0.003 | 63.294
6 | 0.7 | 0.01045 | -0.004 | 66.997
6.5 | 0.753 | 0.0107 | -0.004 | 70.396
7 | 0.804 | 0.01096 | -0.004 | 73.367
7.5 | 0.852 | 0.01059 | -0.005 | 80.417
8 | 0.897 | 0.01089 | -0.005 | 82.35
8.5 | 0.939 | 0.01136 | -0.005 | 82.682
9 | 0.978 | 0.01108 | -0.005 | 88.305
9.5 | 1.013 | 0.01153 | -0.006 | 87.888
10 | 1.043 | 0.01136 | -0.006 | 91.795
10.5 | 1.067 | 0.01135 | -0.006 | 94.055
11 | 1.086 | 0.01094 | -0.007 | 99.322
11.5 | 1.1 | 0.01194 | -0.007 | 92.061
12 | 1.106 | 0.01262 | -0.007 | 87.664
12.5 | 1.105 | 0.01352 | -0.007 | 81.767
13 | 1.097 | 0.01479 | -0.008 | 74.152
13.5 | 1.079 | 0.01706 | -0.008 | 63.244
14 | 1.053 | 0.021 | -0.008 | 50.114
14.5 | 1.021 | 0.02707 | -0.008 | 37.708
15 | 0.981 | 0.03728 | -0.008 | 26.302
15.5 | 0.939 | 0.05076 | -0.008 | 18.496
16 | 0.9 | 0.0642 | -0.008 | 14.017
16.5 | 0.86 | 0.07921 | -0.007 | 10.854
17 | 0.825 | 0.09121 | -0.007 | 9.044

## 140. Re 18M Mach 0.10 (2)
BIGFOIL.COM POLAR EXPORT
Horten 11.00% thick 0.00% camber
Horten 11.00% thick 0.00% camber |  |  |  | Cl Max: | 1.8657 | at alpha= | 19.5 | deg
XFOIL ncrit=9 |  |  |  | L/D Max: | 138.771 | at alpha= | 11 | deg
Re: | 18000000 |  |  | Cd Min: | 0.03056 | at alpha= | 20 | deg
Mach: | 0.1 |  |  | Cl=0 at alpha= | -0.00045249 | deg
|  |  |  | @ Cl=0.1, Cd= | 0.0049206
|  |  |  | @ Cl=0.4, Cd= | 0.0053732
|  |  |  | @ Cl=0.6, Cd= | 0.0058663
alpha (deg) | Cl | Cd | Cm | Cl/Cd
-20 | -1.8614 | 0.03046 | -0.0432 | -61.1097
-19.5 | -1.8512 | 0.027 | -0.0423 | -68.563
-19 | -1.8518 | 0.02322 | -0.0398 | -79.7502
-18.5 | -1.832 | 0.02128 | -0.0371 | -86.0902
-18 | -1.8176 | 0.01928 | -0.0332 | -94.2739
-17.5 | -1.7951 | 0.01793 | -0.0292 | -100.1171
-17 | -1.7698 | 0.01691 | -0.0248 | -104.66
-16.5 | -1.7399 | 0.01597 | -0.0208 | -108.948
-16 | -1.7015 | 0.01512 | -0.0182 | -112.5331
-15.5 | -1.6606 | 0.01435 | -0.0159 | -115.7213
-15 | -1.6186 | 0.01357 | -0.0137 | -119.2778
-14.5 | -1.5755 | 0.01283 | -0.0116 | -122.7981
-14 | -1.5322 | 0.01206 | -0.0095 | -127.0481
-13.5 | -1.4869 | 0.01144 | -0.0076 | -129.9738
-13 | -1.442 | 0.0109 | -0.0054 | -132.2936
-12.5 | -1.3936 | 0.01039 | -0.004 | -134.129
-12 | -1.3359 | 0.00986 | -0.0045 | -135.4868
-11.5 | -1.2781 | 0.00928 | -0.0051 | -137.7263
-11 | -1.2192 | 0.00879 | -0.0058 | -138.7031
-10.5 | -1.16 | 0.00838 | -0.0066 | -138.4248
-10 | -1.1016 | 0.00793 | -0.0071 | -138.9155
-9.5 | -1.0281 | 0.00747 | -0.0111 | -137.6305
-9 | -0.9754 | 0.00724 | -0.0102 | -134.7238
-8.5 | -0.9252 | 0.00698 | -0.0088 | -132.5501
-8 | -0.8731 | 0.00679 | -0.0079 | -128.5862
-7.5 | -0.8206 | 0.00656 | -0.007 | -125.0915
-7 | -0.7671 | 0.00638 | -0.0063 | -120.2351
-6.5 | -0.7134 | 0.00621 | -0.0056 | -114.8792
-6 | -0.6594 | 0.00604 | -0.005 | -109.1722
-5.5 | -0.605 | 0.00588 | -0.0045 | -102.8912
-5 | -0.5504 | 0.00573 | -0.004 | -96.0558
-4.5 | -0.4957 | 0.0056 | -0.0035 | -88.5179
-4 | -0.4409 | 0.00546 | -0.0031 | -80.7509
-3.5 | -0.386 | 0.00533 | -0.0026 | -72.4203
-3 | -0.3309 | 0.00524 | -0.0023 | -63.1489
-2.5 | -0.2759 | 0.00514 | -0.0019 | -53.677
-2 | -0.2208 | 0.00504 | -0.0015 | -43.8095
-1.5 | -0.1656 | 0.00498 | -0.0011 | -33.253
-1 | -0.1105 | 0.00494 | -0.0007 | -22.3684
-0.5 | -0.0552 | 0.00489 | -0.0004 | -11.2883
0.5 | 0.0553 | 0.00488 | 0.0003 | 11.332
1 | 0.1104 | 0.00493 | 0.0007 | 22.3935
1.5 | 0.1656 | 0.00497 | 0.0011 | 33.3199
2 | 0.2207 | 0.00504 | 0.0015 | 43.7897
2.5 | 0.2759 | 0.00514 | 0.0019 | 53.677
3 | 0.3309 | 0.00523 | 0.0022 | 63.2696
3.5 | 0.386 | 0.00534 | 0.0027 | 72.2846
4 | 0.4408 | 0.00547 | 0.0031 | 80.585
4.5 | 0.4956 | 0.00561 | 0.0035 | 88.3422
5 | 0.5504 | 0.00573 | 0.004 | 96.0558
5.5 | 0.605 | 0.00588 | 0.0045 | 102.8912
6 | 0.6593 | 0.00604 | 0.005 | 109.1556
6.5 | 0.7133 | 0.00621 | 0.0056 | 114.8631
7 | 0.767 | 0.00638 | 0.0063 | 120.2194
7.5 | 0.8206 | 0.00657 | 0.007 | 124.9011
8 | 0.873 | 0.00679 | 0.0079 | 128.5714
8.5 | 0.9253 | 0.00699 | 0.0088 | 132.3748
9 | 0.9754 | 0.00723 | 0.0102 | 134.9101
9.5 | 1.0282 | 0.00747 | 0.011 | 137.6439
10 | 1.1015 | 0.00794 | 0.0071 | 138.728
10.5 | 1.1607 | 0.00837 | 0.0064 | 138.6738
11 | 1.2198 | 0.00879 | 0.0057 | 138.7713
11.5 | 1.2787 | 0.0093 | 0.005 | 137.4946
12 | 1.3366 | 0.00986 | 0.0044 | 135.5578
12.5 | 1.3943 | 0.01039 | 0.0038 | 134.1963
13 | 1.4419 | 0.01089 | 0.0055 | 132.4059
13.5 | 1.487 | 0.01146 | 0.0075 | 129.7557
14 | 1.5319 | 0.01213 | 0.0095 | 126.2902
14.5 | 1.5758 | 0.01287 | 0.0115 | 122.4398
15 | 1.6192 | 0.01361 | 0.0136 | 118.9713
15.5 | 1.6614 | 0.01438 | 0.0157 | 115.5355
16 | 1.7027 | 0.01515 | 0.018 | 112.3894
16.5 | 1.7411 | 0.016 | 0.0206 | 108.8187
17 | 1.7724 | 0.01692 | 0.0243 | 104.7518
17.5 | 1.7975 | 0.01795 | 0.0288 | 100.1393
18 | 1.8199 | 0.0193 | 0.0327 | 94.2953
18.5 | 1.8391 | 0.02102 | 0.0363 | 87.4929
19 | 1.852 | 0.0234 | 0.0394 | 79.1453
19.5 | 1.8657 | 0.02609 | 0.0415 | 71.5102
20 | 1.8635 | 0.03056 | 0.0427 | 60.9784

## 141. Re 18M Mach 0.25 (1)
BIGFOIL.COM POLAR EXPORT
Horten 11.00% thick 0.00% camber
Horten 11.00% thick 0.00% camber |  |  |  | Cl Max: | 1.043 | at alpha= | 11 | deg
JavaFoil+Calcfoil stall+Eppler ext transition |  |  |  | L/D Max: | 92.447 | at alpha= | 10 | deg
Re: | 18000000 |  |  | Cd Min: | 0.00822 | at alpha= | -2 | deg
Mach: | 0.25 |  |  | Cl=0 at alpha= | 0 | deg
|  |  |  | @ Cl=0.1, Cd= | 0.0087212
|  |  |  | @ Cl=0.4, Cd= | 0.010057
|  |  |  | @ Cl=0.6, Cd= | 0.11388
alpha (deg) | Cl | Cd | Cm | Cl/Cd
-16 | -0.549 | 0.11469 | 0.006 | -4.785
-15.5 | -0.608 | 0.10461 | 0.006 | -5.813
-15 | -0.664 | 0.09348 | 0.006 | -7.101
-14.5 | -0.72 | 0.07936 | 0.006 | -9.078
-14 | -0.782 | 0.06123 | 0.007 | -12.769
-13.5 | -0.851 | 0.04075 | 0.007 | -20.894
-13 | -0.921 | 0.02543 | 0.007 | -36.211
-12.5 | -0.974 | 0.01842 | 0.007 | -52.867
-12 | -1.012 | 0.01508 | 0.007 | -67.122
-11.5 | -1.034 | 0.01347 | 0.007 | -76.797
-11 | -1.043 | 0.01249 | 0.007 | -83.557
-10.5 | -1.042 | 0.01175 | 0.006 | -88.617
-10 | -1.03 | 0.01115 | 0.006 | -92.434
-9.5 | -1.01 | 0.01108 | 0.006 | -91.183
-9 | -0.982 | 0.01106 | 0.006 | -88.774
-8.5 | -0.948 | 0.01119 | 0.005 | -84.776
-8 | -0.91 | 0.01147 | 0.005 | -79.329
-7.5 | -0.867 | 0.011 | 0.005 | -78.824
-7 | -0.82 | 0.01068 | 0.004 | -76.81
-6.5 | -0.77 | 0.01111 | 0.004 | -69.318
-6 | -0.717 | 0.01073 | 0.004 | -66.838
-5.5 | -0.662 | 0.01048 | 0.003 | -63.158
-5 | -0.605 | 0.01027 | 0.003 | -58.937
-4.5 | -0.547 | 0.01007 | 0.003 | -54.36
-4 | -0.488 | 0.00982 | 0.003 | -49.725
-3.5 | -0.428 | 0.00967 | 0.002 | -44.316
-3 | -0.368 | 0.0105 | 0.002 | -35.056
-2.5 | -0.307 | 0.01032 | 0.002 | -29.754
-2 | -0.246 | 0.00822 | 0.001 | -29.924
-1.5 | -0.185 | 0.00875 | 0.001 | -21.097
-1 | -0.123 | 0.00874 | 0.001 | -14.099
-0.5 | -0.062 | 0.00869 | 0 | -7.093
0 | 0 | 0.00859 | 0 | 0
0.5 | 0.062 | 0.00869 | 0 | 7.093
1 | 0.123 | 0.00874 | -0.001 | 14.099
1.5 | 0.185 | 0.00875 | -0.001 | 21.097
2 | 0.246 | 0.00822 | -0.001 | 29.926
2.5 | 0.307 | 0.01032 | -0.002 | 29.755
3 | 0.368 | 0.0105 | -0.002 | 35.057
3.5 | 0.428 | 0.00967 | -0.002 | 44.316
4 | 0.488 | 0.00982 | -0.003 | 49.725
4.5 | 0.547 | 0.01007 | -0.003 | 54.36
5 | 0.605 | 0.01029 | -0.003 | 58.861
5.5 | 0.662 | 0.01048 | -0.003 | 63.158
6 | 0.717 | 0.01075 | -0.004 | 66.664
6.5 | 0.77 | 0.01111 | -0.004 | 69.318
7 | 0.82 | 0.01065 | -0.004 | 76.986
7.5 | 0.867 | 0.01104 | -0.005 | 78.492
8 | 0.91 | 0.01141 | -0.005 | 79.744
8.5 | 0.948 | 0.01119 | -0.005 | 84.753
9 | 0.982 | 0.01108 | -0.006 | 88.63
9.5 | 1.01 | 0.01104 | -0.006 | 91.519
10 | 1.03 | 0.01114 | -0.006 | 92.447
10.5 | 1.042 | 0.01175 | -0.006 | 88.659
11 | 1.043 | 0.01251 | -0.007 | 83.405
11.5 | 1.034 | 0.01352 | -0.007 | 76.485
12 | 1.011 | 0.01522 | -0.007 | 66.406
12.5 | 0.973 | 0.0186 | -0.007 | 52.303
13 | 0.918 | 0.02635 | -0.007 | 34.828
13.5 | 0.853 | 0.03983 | -0.007 | 21.426
14 | 0.782 | 0.06139 | -0.007 | 12.731
14.5 | 0.72 | 0.07961 | -0.006 | 9.046
15 | 0.664 | 0.09349 | -0.006 | 7.1
15.5 | 0.609 | 0.10386 | -0.006 | 5.86
16 | 0.549 | 0.11388 | -0.006 | 4.823

## 142. Re 18M Mach 0.25 (2)
BIGFOIL.COM POLAR EXPORT
Horten 11.00% thick 0.00% camber
Horten 11.00% thick 0.00% camber |  |  |  | Cl Max: | 1.7862 | at alpha= | 17.5 | deg
XFOIL ncrit=9 |  |  |  | L/D Max: | 137.051 | at alpha= | 10 | deg
Re: | 18000000 |  |  | Cd Min: | 0.08103 | at alpha= | -20 | deg
Mach: | 0.25 |  |  | Cl=0 at alpha= | -0.0017513 | deg
|  |  |  | @ Cl=0.1, Cd= | 0.0049253
|  |  |  | @ Cl=0.4, Cd= | 0.0053845
|  |  |  | @ Cl=0.6, Cd= | 0.0058876
alpha (deg) | Cl | Cd | Cm | Cl/Cd
-20 | -1.6014 | 0.08103 | -0.0319 | -19.7631
-19.5 | -1.6658 | 0.06539 | -0.0411 | -25.4748
-19 | -1.7327 | 0.05025 | -0.0499 | -34.4816
-18.5 | -1.7529 | 0.04133 | -0.0538 | -42.4123
-18 | -1.7805 | 0.03261 | -0.0564 | -54.5998
-17.5 | -1.784 | 0.02718 | -0.0557 | -65.6365
-17 | -1.7739 | 0.02359 | -0.053 | -75.1971
-16.5 | -1.7604 | 0.02081 | -0.0489 | -84.5939
-16 | -1.7414 | 0.01877 | -0.0437 | -92.7757
-15.5 | -1.7183 | 0.01724 | -0.0377 | -99.6694
-15 | -1.6875 | 0.01603 | -0.0319 | -105.2714
-14.5 | -1.6453 | 0.01495 | -0.0279 | -110.0535
-14 | -1.5999 | 0.01398 | -0.0243 | -114.4421
-13.5 | -1.552 | 0.01314 | -0.021 | -118.1126
-13 | -1.5048 | 0.01225 | -0.0176 | -122.8408
-12.5 | -1.4581 | 0.01146 | -0.014 | -127.2339
-12 | -1.4031 | 0.01076 | -0.0121 | -130.3996
-11.5 | -1.3399 | 0.01012 | -0.0119 | -132.4012
-11 | -1.2763 | 0.00953 | -0.0119 | -133.9244
-10.5 | -1.2132 | 0.00889 | -0.0119 | -136.4679
-10 | -1.1523 | 0.00841 | -0.0114 | -137.0155
-9.5 | -1.0743 | 0.00789 | -0.0147 | -136.1597
-9 | -1.0128 | 0.0075 | -0.0146 | -135.04
-8.5 | -0.9598 | 0.00726 | -0.0126 | -132.2039
-8 | -0.9059 | 0.00699 | -0.011 | -129.5994
-7.5 | -0.8504 | 0.00677 | -0.0097 | -125.613
-7 | -0.7947 | 0.00654 | -0.0085 | -121.5138
-6.5 | -0.7387 | 0.00632 | -0.0075 | -116.8829
-6 | -0.6823 | 0.00614 | -0.0066 | -111.1238
-5.5 | -0.6256 | 0.00597 | -0.0058 | -104.7906
-5 | -0.5689 | 0.0058 | -0.0051 | -98.0862
-4.5 | -0.5122 | 0.00565 | -0.0044 | -90.6549
-4 | -0.4552 | 0.00552 | -0.0038 | -82.4638
-3.5 | -0.3985 | 0.00537 | -0.0032 | -74.2086
-3 | -0.3413 | 0.00527 | -0.0028 | -64.7628
-2.5 | -0.2846 | 0.00516 | -0.0022 | -55.155
-2 | -0.2277 | 0.00506 | -0.0017 | -45
-1.5 | -0.1708 | 0.00499 | -0.0013 | -34.2285
-1 | -0.1139 | 0.00494 | -0.0008 | -23.0567
-0.5 | -0.0569 | 0.0049 | -0.0004 | -11.6122
0 | 0.0002 | 0.00489 | 0 | 0.0409
0.5 | 0.057 | 0.00488 | 0.0004 | 11.6803
1 | 0.1139 | 0.00494 | 0.0008 | 23.0567
1.5 | 0.1708 | 0.00498 | 0.0013 | 34.2972
2 | 0.2277 | 0.00505 | 0.0017 | 45.0891
2.5 | 0.2846 | 0.00516 | 0.0022 | 55.155
3 | 0.3414 | 0.00527 | 0.0027 | 64.7818
3.5 | 0.3983 | 0.00538 | 0.0033 | 74.0335
4 | 0.4551 | 0.00553 | 0.0039 | 82.2966
4.5 | 0.5121 | 0.00566 | 0.0044 | 90.477
5 | 0.5689 | 0.0058 | 0.0051 | 98.0862
5.5 | 0.6257 | 0.00596 | 0.0058 | 104.9832
6 | 0.6823 | 0.00615 | 0.0066 | 110.9431
6.5 | 0.7386 | 0.00633 | 0.0075 | 116.6825
7 | 0.7947 | 0.00654 | 0.0085 | 121.5138
7.5 | 0.8505 | 0.00677 | 0.0097 | 125.6278
8 | 0.9059 | 0.00699 | 0.011 | 129.5994
8.5 | 0.9598 | 0.00727 | 0.0126 | 132.022
9 | 1.0128 | 0.0075 | 0.0146 | 135.04
9.5 | 1.0746 | 0.00789 | 0.0147 | 136.1977
10 | 1.1526 | 0.00841 | 0.0114 | 137.0511
10.5 | 1.2133 | 0.00892 | 0.0118 | 136.0202
11 | 1.277 | 0.00952 | 0.0117 | 134.1387
11.5 | 1.3407 | 0.01013 | 0.0117 | 132.3495
12 | 1.4039 | 0.01076 | 0.012 | 130.474
12.5 | 1.4576 | 0.01148 | 0.0141 | 126.9686
13 | 1.505 | 0.01227 | 0.0175 | 122.6569
13.5 | 1.5524 | 0.01316 | 0.0209 | 117.9635
14 | 1.6003 | 0.01403 | 0.0242 | 114.0627
14.5 | 1.6458 | 0.015 | 0.0278 | 109.72
15 | 1.6887 | 0.01606 | 0.0317 | 105.1494
15.5 | 1.7197 | 0.01728 | 0.0374 | 99.5197
16 | 1.7442 | 0.01876 | 0.0433 | 92.9744
16.5 | 1.7652 | 0.0207 | 0.0484 | 85.2754
17 | 1.7795 | 0.02342 | 0.0526 | 75.9821
17.5 | 1.7862 | 0.02724 | 0.0553 | 65.5727
18 | 1.7822 | 0.03273 | 0.0559 | 54.4516
18.5 | 1.7712 | 0.0398 | 0.0542 | 44.5025
19 | 1.7365 | 0.05025 | 0.0494 | 34.5572
19.5 | 1.6939 | 0.06241 | 0.0428 | 27.1415
20 | 1.6118 | 0.08022 | 0.0319 | 20.0922

## 143. Re 18M Mach 0.50 (1)
BIGFOIL.COM POLAR EXPORT
Horten 11.00% thick 0.00% camber
Horten 11.00% thick 0.00% camber |  |  |  | Cl Max: | 1.08 | at alpha= | 20 | deg
JavaFoil+Calcfoil stall+Eppler ext transition |  |  |  | L/D Max: | 75.913 | at alpha= | 7.5 | deg
Re: | 18000000 |  |  | Cd Min: | 0.00806 | at alpha= | 0.5 | deg
Mach: | 0.5 |  |  | Cl=0 at alpha= | 0 | deg
|  |  |  | @ Cl=0.1, Cd= | 0.0081004
|  |  |  | @ Cl=0.4, Cd= | 0.0092476
|  |  |  | @ Cl=0.6, Cd= | 0.010414
alpha (deg) | Cl | Cd | Cm | Cl/Cd
-20 | -1.081 | 0.1971 | 0.008 | -5.482
-19.5 | -1.057 | 0.17328 | 0.008 | -6.1
-19 | -1.027 | 0.18236 | 0.008 | -5.634
-18.5 | -1.003 | 0.16453 | 0.008 | -6.094
-18 | -0.98 | 0.14338 | 0.008 | -6.834
-17.5 | -0.948 | 0.1515 | 0.007 | -6.26
-17 | -0.926 | 0.13232 | 0.007 | -6.997
-16.5 | -0.894 | 0.14075 | 0.007 | -6.352
-16 | -0.872 | 0.12088 | 0.007 | -7.211
-15.5 | -0.84 | 0.12514 | 0.006 | -6.713
-15 | -0.82 | 0.10475 | 0.006 | -7.832
-14.5 | -0.787 | 0.11116 | 0.006 | -7.076
-14 | -0.769 | 0.09172 | 0.006 | -8.384
-13.5 | -0.737 | 0.091 | 0.006 | -8.104
-13 | -0.747 | 0.05794 | 0.007 | -12.89
-12.5 | -0.715 | 0.05742 | 0.007 | -12.455
-12 | -0.759 | 0.02176 | 0.008 | -34.896
-11.5 | -0.707 | 0.02836 | 0.007 | -24.921
-11 | -0.639 | 0.04532 | 0.006 | -14.097
-10.5 | -0.677 | 0.01756 | 0.007 | -38.555
-10 | -0.64 | 0.01849 | 0.007 | -34.597
-9.5 | -0.603 | 0.01938 | 0.006 | -31.106
-9 | -0.579 | 0.01725 | 0.006 | -33.536
-8.5 | -0.558 | 0.01479 | 0.006 | -37.705
-8 | -0.79 | 0.01269 | 0.006 | -62.263
-7.5 | -0.859 | 0.01136 | 0.005 | -75.617
-7 | -0.856 | 0.01158 | 0.005 | -73.93
-6.5 | -0.824 | 0.01155 | 0.005 | -71.379
-6 | -0.78 | 0.01173 | 0.004 | -66.472
-5.5 | -0.727 | 0.0112 | 0.004 | -64.905
-5 | -0.669 | 0.01079 | 0.004 | -62.01
-4.5 | -0.607 | 0.01051 | 0.003 | -57.758
-4 | -0.543 | 0.01092 | 0.003 | -49.731
-3.5 | -0.477 | 0.0096 | 0.002 | -49.706
-3 | -0.411 | 0.00934 | 0.002 | -43.943
-2.5 | -0.343 | 0.00914 | 0.002 | -37.502
-2 | -0.275 | 0.00892 | 0.001 | -30.798
-1.5 | -0.206 | 0.00875 | 0.001 | -23.566
-1 | -0.138 | 0.00815 | 0.001 | -16.898
-0.5 | -0.069 | 0.00811 | 0 | -8.492
0 | 0 | 0.00879 | 0 | 0
0.5 | 0.069 | 0.00806 | 0 | 8.539
1 | 0.138 | 0.00815 | -0.001 | 16.898
1.5 | 0.206 | 0.00878 | -0.001 | 23.487
2 | 0.275 | 0.00892 | -0.001 | 30.807
2.5 | 0.343 | 0.00908 | -0.002 | 37.767
3 | 0.411 | 0.00928 | -0.002 | 44.22
3.5 | 0.477 | 0.00961 | -0.002 | 49.672
4 | 0.543 | 0.00996 | -0.003 | 54.526
4.5 | 0.607 | 0.01047 | -0.003 | 57.984
5 | 0.669 | 0.01079 | -0.004 | 62.01
5.5 | 0.727 | 0.01118 | -0.004 | 65.07
6 | 0.78 | 0.01094 | -0.004 | 71.301
6.5 | 0.824 | 0.01152 | -0.005 | 71.59
7 | 0.856 | 0.01153 | -0.005 | 74.219
7.5 | 0.859 | 0.01132 | -0.005 | 75.913
8 | 0.79 | 0.01269 | -0.006 | 62.263
8.5 | 0.559 | 0.01461 | -0.006 | 38.25
9 | 0.578 | 0.01743 | -0.006 | 33.144
9.5 | 0.602 | 0.01964 | -0.006 | 30.649
10 | 0.64 | 0.01835 | -0.007 | 34.889
10.5 | 0.677 | 0.01755 | -0.007 | 38.572
11 | 0.646 | 0.04144 | -0.006 | 15.584
11.5 | 0.707 | 0.02827 | -0.007 | 25.014
12 | 0.76 | 0.02145 | -0.008 | 35.451
12.5 | 0.717 | 0.05618 | -0.007 | 12.764
13 | 0.75 | 0.05587 | -0.007 | 13.427
13.5 | 0.737 | 0.09119 | -0.006 | 8.084
14 | 0.77 | 0.09067 | -0.006 | 8.492
14.5 | 0.787 | 0.11116 | -0.006 | 7.076
15 | 0.82 | 0.10609 | -0.006 | 7.725
15.5 | 0.84 | 0.125 | -0.006 | 6.721
16 | 0.872 | 0.12074 | -0.007 | 7.221
16.5 | 0.894 | 0.14159 | -0.007 | 6.313
17 | 0.925 | 0.13379 | -0.007 | 6.914
17.5 | 0.948 | 0.1524 | -0.007 | 6.221
18 | 0.98 | 0.14392 | -0.008 | 6.806
18.5 | 1.003 | 0.16475 | -0.008 | 6.086
19 | 1.027 | 0.18373 | -0.008 | 5.59
19.5 | 1.057 | 0.17427 | -0.008 | 6.064
20 | 1.08 | 0.19699 | -0.008 | 5.484

## 144. Re 18M Mach 0.50 (2)
BIGFOIL.COM POLAR EXPORT
Horten 11.00% thick 0.00% camber
Horten 11.00% thick 0.00% camber |  |  |  | Cl Max: | 1.1226 | at alpha= | 8.5 | deg
XFOIL ncrit=9 |  |  |  | L/D Max: | 131.764 | at alpha= | 8 | deg
Re: | 18000000 |  |  | Cd Min: | 0.10405 | at alpha= | 13.5 | deg
Mach: | 0.5 |  |  | Cl=0 at alpha= | 0 | deg
|  |  |  | @ Cl=0.1, Cd= | 0.0049719
|  |  |  | @ Cl=0.4, Cd= | 0.0054561
|  |  |  | @ Cl=0.6, Cd= | 0.0060077
alpha (deg) | Cl | Cd | Cm | Cl/Cd
-8.5 | -1.1226 | 0.00875 | -0.0367 | -128.2971
-8 | -1.0606 | 0.00805 | -0.0302 | -131.7516
-7.5 | -0.9924 | 0.00764 | -0.0256 | -129.8953
-7 | -0.924 | 0.00727 | -0.0218 | -127.0977
-6.5 | -0.8553 | 0.00697 | -0.0186 | -122.7116
-6 | -0.7873 | 0.00668 | -0.0158 | -117.8593
-5.5 | -0.7198 | 0.00642 | -0.0134 | -112.1184
-5 | -0.6526 | 0.00618 | -0.0113 | -105.5987
-4.5 | -0.5862 | 0.00596 | -0.0095 | -98.3557
-4 | -0.5198 | 0.00578 | -0.0079 | -89.9308
-3.5 | -0.4541 | 0.00558 | -0.0065 | -81.3799
-3 | -0.3885 | 0.00542 | -0.0053 | -71.679
-2.5 | -0.3235 | 0.0053 | -0.0042 | -61.0377
-2 | -0.2583 | 0.00517 | -0.0033 | -49.9613
-1.5 | -0.1938 | 0.00507 | -0.0023 | -38.2249
-1 | -0.1293 | 0.005 | -0.0015 | -25.86
-0.5 | -0.0644 | 0.00495 | -0.0008 | -13.0101
0 | 0 | 0.00494 | 0 | 0
0.5 | 0.0644 | 0.00495 | 0.0008 | 13.0101
1 | 0.1293 | 0.00499 | 0.0015 | 25.9118
1.5 | 0.1935 | 0.00507 | 0.0024 | 38.1657
2 | 0.2583 | 0.00518 | 0.0033 | 49.8649
2.5 | 0.3233 | 0.0053 | 0.0042 | 61
3 | 0.3886 | 0.00543 | 0.0053 | 71.5654
3.5 | 0.454 | 0.00558 | 0.0065 | 81.362
4 | 0.5198 | 0.00578 | 0.0079 | 89.9308
4.5 | 0.5862 | 0.00596 | 0.0095 | 98.3557
5 | 0.6527 | 0.00619 | 0.0113 | 105.4443
5.5 | 0.7198 | 0.00642 | 0.0134 | 112.1184
6 | 0.7874 | 0.00667 | 0.0158 | 118.051
6.5 | 0.8554 | 0.00696 | 0.0186 | 122.9023
7 | 0.924 | 0.00727 | 0.0218 | 127.0977
7.5 | 0.9925 | 0.00764 | 0.0256 | 129.9084
8 | 1.0607 | 0.00805 | 0.0302 | 131.764
8.5 | 1.1226 | 0.00875 | 0.0367 | 128.2971
10.5 | 1.1005 | 0.03436 | 0.0539 | 32.0285
11 | 1.0702 | 0.04626 | 0.0447 | 23.1345
11.5 | 1.0449 | 0.05866 | 0.0358 | 17.8128
12 | 1.0198 | 0.07055 | 0.0289 | 14.455
12.5 | 0.9944 | 0.08198 | 0.0229 | 12.1298
13 | 0.9732 | 0.09291 | 0.0171 | 10.4747
13.5 | 0.9527 | 0.10405 | 0.0109 | 9.1562

## 145. Re 20M Mach 0.00 (1)
BIGFOIL.COM POLAR EXPORT
Horten 11.00% thick 0.00% camber
Horten 11.00% thick 0.00% camber |  |  |  | Cl Max: | 1.121 | at alpha= | 12.5 | deg
JavaFoil+Calcfoil stall+Eppler ext transition |  |  |  | L/D Max: | 102.492 | at alpha= | 11.5 | deg
Re: | 20000000 |  |  | Cd Min: | 0.00841 | at alpha= | 0 | deg
Mach: | 0 |  |  | Cl=0 at alpha= | 0 | deg
|  |  |  | @ Cl=0.1, Cd= | 0.011281
|  |  |  | @ Cl=0.4, Cd= | 0.0096043
|  |  |  | @ Cl=0.6, Cd= | 0.0099548
alpha (deg) | Cl | Cd | Cm | Cl/Cd
-17.5 | -0.846 | 0.09237 | 0.007 | -9.16
-17 | -0.88 | 0.07916 | 0.008 | -11.116
-16.5 | -0.914 | 0.06683 | 0.008 | -13.678
-16 | -0.951 | 0.05372 | 0.008 | -17.707
-15.5 | -0.99 | 0.04044 | 0.008 | -24.494
-15 | -1.026 | 0.03057 | 0.008 | -33.556
-14.5 | -1.062 | 0.02242 | 0.008 | -47.351
-14 | -1.087 | 0.01814 | 0.008 | -59.949
-13.5 | -1.106 | 0.01554 | 0.008 | -71.159
-13 | -1.117 | 0.01402 | 0.008 | -79.659
-12.5 | -1.121 | 0.01296 | 0.007 | -86.495
-12 | -1.117 | 0.01224 | 0.007 | -91.25
-11.5 | -1.107 | 0.0108 | 0.007 | -102.492
-11 | -1.091 | 0.01112 | 0.007 | -98.098
-10.5 | -1.07 | 0.01107 | 0.006 | -96.616
-10 | -1.044 | 0.01111 | 0.006 | -93.925
-9.5 | -1.013 | 0.01126 | 0.006 | -89.914
-9 | -0.977 | 0.01157 | 0.005 | -84.415
-8.5 | -0.937 | 0.01116 | 0.005 | -84
-8 | -0.894 | 0.01071 | 0.005 | -83.493
-7.5 | -0.849 | 0.01045 | 0.005 | -81.243
-7 | -0.801 | 0.01077 | 0.004 | -74.322
-6.5 | -0.75 | 0.01048 | 0.004 | -71.518
-6 | -0.697 | 0.0103 | 0.004 | -67.664
-5.5 | -0.643 | 0.01007 | 0.003 | -63.869
-5 | -0.587 | 0.00992 | 0.003 | -59.223
-4.5 | -0.531 | 0.00975 | 0.003 | -54.467
-4 | -0.473 | 0.00952 | 0.002 | -49.697
-3.5 | -0.415 | 0.0094 | 0.002 | -44.183
-3 | -0.357 | 0.01019 | 0.002 | -35.006
-2.5 | -0.298 | 0.01005 | 0.002 | -29.621
-2 | -0.238 | 0.00986 | 0.001 | -24.168
-1.5 | -0.179 | 0.00983 | 0.001 | -18.203
-1 | -0.119 | 0.0113 | 0.001 | -10.559
-0.5 | -0.06 | 0.01124 | 0 | -5.309
0 | 0 | 0.00841 | 0 | 0
0.5 | 0.06 | 0.01124 | 0 | 5.309
1 | 0.119 | 0.0113 | -0.001 | 10.559
1.5 | 0.179 | 0.00983 | -0.001 | 18.203
2 | 0.238 | 0.00986 | -0.001 | 24.169
2.5 | 0.298 | 0.01005 | -0.002 | 29.622
3 | 0.357 | 0.01019 | -0.002 | 35.007
3.5 | 0.415 | 0.0094 | -0.002 | 44.183
4 | 0.473 | 0.00952 | -0.002 | 49.697
4.5 | 0.531 | 0.00975 | -0.003 | 54.467
5 | 0.587 | 0.00992 | -0.003 | 59.223
5.5 | 0.643 | 0.01007 | -0.003 | 63.869
6 | 0.697 | 0.0103 | -0.004 | 67.664
6.5 | 0.75 | 0.01048 | -0.004 | 71.518
7 | 0.801 | 0.01077 | -0.004 | 74.322
7.5 | 0.849 | 0.01045 | -0.005 | 81.243
8 | 0.894 | 0.01071 | -0.005 | 83.493
8.5 | 0.937 | 0.01116 | -0.005 | 84
9 | 0.977 | 0.01157 | -0.005 | 84.415
9.5 | 1.013 | 0.01126 | -0.006 | 89.914
10 | 1.044 | 0.01111 | -0.006 | 93.925
10.5 | 1.07 | 0.01107 | -0.006 | 96.616
11 | 1.091 | 0.01112 | -0.007 | 98.098
11.5 | 1.107 | 0.0108 | -0.007 | 102.492
12 | 1.117 | 0.01224 | -0.007 | 91.25
12.5 | 1.121 | 0.01296 | -0.007 | 86.495
13 | 1.117 | 0.01402 | -0.008 | 79.659
13.5 | 1.106 | 0.01554 | -0.008 | 71.159
14 | 1.087 | 0.01814 | -0.008 | 59.949
14.5 | 1.062 | 0.02242 | -0.008 | 47.351
15 | 1.026 | 0.03057 | -0.008 | 33.556
15.5 | 0.99 | 0.04044 | -0.008 | 24.494
16 | 0.951 | 0.05372 | -0.008 | 17.707
16.5 | 0.914 | 0.06683 | -0.008 | 13.678
17 | 0.88 | 0.07916 | -0.008 | 11.116
17.5 | 0.846 | 0.09237 | -0.007 | 9.16

## 146. Re 20M Mach 0.00 (2)
BIGFOIL.COM POLAR EXPORT
Horten 11.00% thick 0.00% camber
Horten 11.00% thick 0.00% camber |  |  |  | Cl Max: | 1.8911 | at alpha= | 20 | deg
XFOIL ncrit=9 |  |  |  | L/D Max: | 141.857 | at alpha= | 11 | deg
Re: | 20000000 |  |  | Cd Min: | 0.02565 | at alpha= | 20 | deg
Mach: | 0 |  |  | Cl=0 at alpha= | -0.0009058 | deg
|  |  |  | @ Cl=0.1, Cd= | 0.0049164
|  |  |  | @ Cl=0.4, Cd= | 0.0053441
|  |  |  | @ Cl=0.6, Cd= | 0.0058131
alpha (deg) | Cl | Cd | Cm | Cl/Cd
-20 | -1.8895 | 0.02554 | -0.0388 | -73.982
-19.5 | -1.873 | 0.02322 | -0.0369 | -80.6632
-19 | -1.8668 | 0.02055 | -0.0334 | -90.8418
-18.5 | -1.8447 | 0.01912 | -0.0303 | -96.4801
-18 | -1.8241 | 0.01776 | -0.0264 | -102.7083
-17.5 | -1.7998 | 0.01676 | -0.0223 | -107.3866
-17 | -1.7707 | 0.01589 | -0.0185 | -111.4349
-16.5 | -1.7334 | 0.01508 | -0.0161 | -114.9469
-16 | -1.6935 | 0.01434 | -0.014 | -118.0962
-15.5 | -1.6519 | 0.01365 | -0.0121 | -121.0183
-15 | -1.6097 | 0.01293 | -0.0102 | -124.4934
-14.5 | -1.5666 | 0.01224 | -0.0084 | -127.9902
-14 | -1.523 | 0.01155 | -0.0066 | -131.8615
-13.5 | -1.4782 | 0.011 | -0.0049 | -134.3818
-13 | -1.4345 | 0.0105 | -0.0028 | -136.619
-12.5 | -1.3785 | 0.01001 | -0.0033 | -137.7123
-12 | -1.3218 | 0.00951 | -0.004 | -138.9905
-11.5 | -1.2648 | 0.00896 | -0.0047 | -141.1607
-11 | -1.2066 | 0.00851 | -0.0055 | -141.7861
-10.5 | -1.1508 | 0.00813 | -0.0058 | -141.5498
-10 | -1.0825 | 0.00767 | -0.0088 | -141.1343
-9.5 | -1.0219 | 0.00733 | -0.0101 | -139.4134
-9 | -0.9724 | 0.00714 | -0.0087 | -136.1905
-8.5 | -0.9216 | 0.00688 | -0.0077 | -133.9535
-8 | -0.8696 | 0.0067 | -0.0069 | -129.791
-7.5 | -0.8171 | 0.00648 | -0.0062 | -126.0957
-7 | -0.7639 | 0.00631 | -0.0056 | -121.0618
-6.5 | -0.7104 | 0.00614 | -0.005 | -115.7003
-6 | -0.6566 | 0.00597 | -0.0045 | -109.9832
-5.5 | -0.6026 | 0.00582 | -0.004 | -103.5395
-5 | -0.5483 | 0.00568 | -0.0036 | -96.5317
-4.5 | -0.4938 | 0.00555 | -0.0032 | -88.973
-4 | -0.4391 | 0.00543 | -0.0028 | -80.8656
-3.5 | -0.3846 | 0.0053 | -0.0024 | -72.566
-3 | -0.3297 | 0.00522 | -0.0021 | -63.1609
-2.5 | -0.2749 | 0.00511 | -0.0017 | -53.7965
-2 | -0.2199 | 0.00503 | -0.0014 | -43.7177
-1.5 | -0.1649 | 0.00497 | -0.001 | -33.1791
-1 | -0.1101 | 0.00492 | -0.0007 | -22.378
-0.5 | -0.0551 | 0.00488 | -0.0003 | -11.291
0 | 0.0001 | 0.00488 | 0 | 0.020492
1 | 0.11 | 0.00492 | 0.0007 | 22.3577
1.5 | 0.165 | 0.00496 | 0.001 | 33.2661
2 | 0.2199 | 0.00502 | 0.0013 | 43.8048
3 | 0.3297 | 0.00522 | 0.0021 | 63.1609
3.5 | 0.3845 | 0.00531 | 0.0024 | 72.4105
4 | 0.439 | 0.00543 | 0.0028 | 80.8471
4.5 | 0.4937 | 0.00555 | 0.0032 | 88.955
5 | 0.5483 | 0.00568 | 0.0036 | 96.5317
5.5 | 0.6027 | 0.00582 | 0.004 | 103.5567
6 | 0.6566 | 0.00597 | 0.0045 | 109.9832
6.5 | 0.7103 | 0.00614 | 0.005 | 115.684
7 | 0.7638 | 0.00632 | 0.0056 | 120.8544
7.5 | 0.817 | 0.00648 | 0.0062 | 126.0802
8.5 | 0.9217 | 0.00689 | 0.0077 | 133.7736
9 | 0.9724 | 0.00713 | 0.0087 | 136.3815
9.5 | 1.0218 | 0.00733 | 0.0101 | 139.3997
10 | 1.0822 | 0.00768 | 0.0089 | 140.9115
10.5 | 1.1511 | 0.00813 | 0.0057 | 141.5867
11 | 1.2072 | 0.00851 | 0.0054 | 141.8566
11.5 | 1.2654 | 0.00898 | 0.0045 | 140.9131
12 | 1.3226 | 0.00951 | 0.0038 | 139.0747
12.5 | 1.3793 | 0.01001 | 0.0031 | 137.7922
13 | 1.4342 | 0.0105 | 0.0029 | 136.5905
13.5 | 1.4782 | 0.01101 | 0.0049 | 134.2598
14 | 1.5229 | 0.0116 | 0.0066 | 131.2845
14.5 | 1.5666 | 0.01229 | 0.0084 | 127.4695
15 | 1.6103 | 0.01296 | 0.0101 | 124.2515
15.5 | 1.6527 | 0.01367 | 0.0119 | 120.8998
16 | 1.6946 | 0.01436 | 0.0138 | 118.0084
16.5 | 1.7346 | 0.01511 | 0.0158 | 114.7981
17 | 1.7722 | 0.01592 | 0.0182 | 111.3191
17.5 | 1.8024 | 0.01678 | 0.0217 | 107.4136
18 | 1.8267 | 0.01777 | 0.0259 | 102.7968
18.5 | 1.8496 | 0.01901 | 0.0296 | 97.2962
19 | 1.8679 | 0.02065 | 0.0331 | 90.4552
19.5 | 1.8856 | 0.02256 | 0.0358 | 83.5816
20 | 1.8911 | 0.02565 | 0.0384 | 73.7271

## 147. Re 20M Mach 0.10 (1)
BIGFOIL.COM POLAR EXPORT
Horten 11.00% thick 0.00% camber
Horten 11.00% thick 0.00% camber |  |  |  | Cl Max: | 1.107 | at alpha= | 12 | deg
JavaFoil+Calcfoil stall+Eppler ext transition |  |  |  | L/D Max: | 100.467 | at alpha= | 11 | deg
Re: | 20000000 |  |  | Cd Min: | 0.00841 | at alpha= | 0 | deg
Mach: | 0.1 |  |  | Cl=0 at alpha= | 0 | deg
|  |  |  | @ Cl=0.1, Cd= | 0.01084
|  |  |  | @ Cl=0.4, Cd= | 0.0096563
|  |  |  | @ Cl=0.6, Cd= | 0.0099739
alpha (deg) | Cl | Cd | Cm | Cl/Cd
-17.5 | -0.793 | 0.10087 | 0.007 | -7.858
-17 | -0.826 | 0.08976 | 0.007 | -9.204
-16.5 | -0.862 | 0.07703 | 0.007 | -11.193
-16 | -0.901 | 0.06342 | 0.008 | -14.207
-15.5 | -0.942 | 0.04905 | 0.008 | -19.202
-15 | -0.984 | 0.03578 | 0.008 | -27.502
-14.5 | -1.023 | 0.02641 | 0.008 | -38.719
-14 | -1.056 | 0.02017 | 0.008 | -52.356
-13.5 | -1.082 | 0.01647 | 0.008 | -65.705
-13 | -1.098 | 0.01455 | 0.008 | -75.488
-12.5 | -1.107 | 0.01332 | 0.007 | -83.102
-12 | -1.107 | 0.01247 | 0.007 | -88.759
-11.5 | -1.1 | 0.01182 | 0.007 | -93.06
-11 | -1.087 | 0.01082 | 0.007 | -100.467
-10.5 | -1.068 | 0.01122 | 0.006 | -95.181
-10 | -1.043 | 0.01125 | 0.006 | -92.697
-9.5 | -1.013 | 0.01137 | 0.006 | -89.107
-9 | -0.978 | 0.01166 | 0.005 | -83.92
-8.5 | -0.939 | 0.01123 | 0.005 | -83.642
-8 | -0.897 | 0.0108 | 0.005 | -83.085
-7.5 | -0.852 | 0.01129 | 0.005 | -75.445
-7 | -0.804 | 0.01086 | 0.004 | -74.045
-6.5 | -0.753 | 0.01056 | 0.004 | -71.314
-6 | -0.7 | 0.01038 | 0.004 | -67.489
-5.5 | -0.646 | 0.01013 | 0.003 | -63.738
-5 | -0.59 | 0.00994 | 0.003 | -59.353
-4.5 | -0.533 | 0.00977 | 0.003 | -54.608
-4 | -0.476 | 0.00958 | 0.002 | -49.657
-3.5 | -0.417 | 0.00942 | 0.002 | -44.313
-3 | -0.358 | 0.01024 | 0.002 | -34.977
-2.5 | -0.299 | 0.0101 | 0.002 | -29.607
-2 | -0.239 | 0.00991 | 0.001 | -24.164
-1.5 | -0.18 | 0.00984 | 0.001 | -18.263
-1 | -0.12 | 0.01132 | 0.001 | -10.597
-0.5 | -0.06 | 0.00988 | 0 | -6.074
0 | 0 | 0.00841 | 0 | 0
0.5 | 0.06 | 0.00988 | 0 | 6.074
1 | 0.12 | 0.01132 | -0.001 | 10.597
1.5 | 0.18 | 0.00984 | -0.001 | 18.263
2 | 0.239 | 0.00991 | -0.001 | 24.165
2.5 | 0.299 | 0.0101 | -0.002 | 29.607
3 | 0.358 | 0.01024 | -0.002 | 34.978
3.5 | 0.417 | 0.00942 | -0.002 | 44.313
4 | 0.476 | 0.00958 | -0.002 | 49.657
4.5 | 0.533 | 0.00977 | -0.003 | 54.608
5 | 0.59 | 0.00994 | -0.003 | 59.353
5.5 | 0.646 | 0.01013 | -0.003 | 63.738
6 | 0.7 | 0.01038 | -0.004 | 67.489
6.5 | 0.753 | 0.01056 | -0.004 | 71.314
7 | 0.804 | 0.01086 | -0.004 | 74.045
7.5 | 0.852 | 0.01129 | -0.005 | 75.445
8 | 0.897 | 0.0108 | -0.005 | 83.085
8.5 | 0.939 | 0.01123 | -0.005 | 83.642
9 | 0.978 | 0.01166 | -0.005 | 83.92
9.5 | 1.013 | 0.01137 | -0.006 | 89.107
10 | 1.043 | 0.01125 | -0.006 | 92.697
10.5 | 1.068 | 0.01122 | -0.006 | 95.181
11 | 1.087 | 0.01082 | -0.007 | 100.467
11.5 | 1.1 | 0.01182 | -0.007 | 93.06
12 | 1.107 | 0.01247 | -0.007 | 88.759
12.5 | 1.107 | 0.01332 | -0.007 | 83.102
13 | 1.098 | 0.01455 | -0.008 | 75.488
13.5 | 1.082 | 0.01647 | -0.008 | 65.705
14 | 1.056 | 0.02017 | -0.008 | 52.356
14.5 | 1.023 | 0.02641 | -0.008 | 38.719
15 | 0.984 | 0.03578 | -0.008 | 27.502
15.5 | 0.942 | 0.04904 | -0.008 | 19.204
16 | 0.901 | 0.06342 | -0.008 | 14.207
16.5 | 0.863 | 0.07617 | -0.007 | 11.335
17 | 0.826 | 0.08976 | -0.007 | 9.204

## 148. Re 20M Mach 0.10 (2)
BIGFOIL.COM POLAR EXPORT
Horten 11.00% thick 0.00% camber
Horten 11.00% thick 0.00% camber |  |  |  | Cl Max: | 1.8757 | at alpha= | 19.5 | deg
XFOIL ncrit=9 |  |  |  | L/D Max: | 141.394 | at alpha= | 11 | deg
Re: | 20000000 |  |  | Cd Min: | 0.02952 | at alpha= | 20 | deg
Mach: | 0.1 |  |  | Cl=0 at alpha= | -0.0009009 | deg
|  |  |  | @ Cl=0.1, Cd= | 0.0049103
|  |  |  | @ Cl=0.4, Cd= | 0.0053415
|  |  |  | @ Cl=0.6, Cd= | 0.0058137
alpha (deg) | Cl | Cd | Cm | Cl/Cd
-20 | -1.8734 | 0.02943 | -0.0431 | -63.6561
-19.5 | -1.8625 | 0.02614 | -0.042 | -71.251
-19 | -1.8611 | 0.02263 | -0.0392 | -82.2404
-18.5 | -1.8406 | 0.02081 | -0.0364 | -88.4479
-18 | -1.8276 | 0.0188 | -0.0321 | -97.2128
-17.5 | -1.8052 | 0.01751 | -0.0279 | -103.0954
-17 | -1.7796 | 0.01657 | -0.0234 | -107.3989
-16.5 | -1.7466 | 0.01562 | -0.0199 | -111.8182
-16 | -1.7075 | 0.01479 | -0.0174 | -115.4496
-15.5 | -1.6659 | 0.01404 | -0.0152 | -118.6538
-15 | -1.6227 | 0.01334 | -0.0131 | -121.6417
-14.5 | -1.579 | 0.01261 | -0.0111 | -125.2181
-14 | -1.5352 | 0.01187 | -0.009 | -129.3345
-13.5 | -1.4901 | 0.01124 | -0.007 | -132.5712
-13 | -1.446 | 0.01069 | -0.0047 | -135.2666
-12.5 | -1.3911 | 0.01017 | -0.0047 | -136.7847
-12 | -1.3334 | 0.00967 | -0.0052 | -137.8904
-11.5 | -1.2754 | 0.00912 | -0.0058 | -139.8465
-11 | -1.2167 | 0.00862 | -0.0065 | -141.1485
-10.5 | -1.1603 | 0.00821 | -0.0066 | -141.3276
-10 | -1.0917 | 0.00776 | -0.0095 | -140.683
-9.5 | -1.0292 | 0.00738 | -0.0109 | -139.458
-9 | -0.9792 | 0.00719 | -0.0095 | -136.1892
-8.5 | -0.9279 | 0.00693 | -0.0083 | -133.8961
-8 | -0.8755 | 0.00674 | -0.0074 | -129.8961
-7.5 | -0.8225 | 0.00651 | -0.0066 | -126.3441
-7 | -0.7688 | 0.00634 | -0.006 | -121.2618
-6.5 | -0.715 | 0.00616 | -0.0053 | -116.0714
-6 | -0.6608 | 0.00598 | -0.0048 | -110.5017
-5.5 | -0.6063 | 0.00584 | -0.0043 | -103.8185
-5 | -0.5517 | 0.00569 | -0.0038 | -96.9596
-4.5 | -0.4968 | 0.00556 | -0.0034 | -89.3525
-4 | -0.4417 | 0.00544 | -0.0029 | -81.1949
-3.5 | -0.3868 | 0.00531 | -0.0025 | -72.8437
-3 | -0.3316 | 0.00522 | -0.0021 | -63.5249
-2.5 | -0.2765 | 0.00511 | -0.0017 | -54.1096
-2 | -0.2211 | 0.00504 | -0.0014 | -43.869
-1.5 | -0.1658 | 0.00497 | -0.0011 | -33.3602
-1 | -0.1107 | 0.00492 | -0.0007 | -22.5
-0.5 | -0.0554 | 0.00489 | -0.0003 | -11.3292
0 | 0.0001 | 0.00488 | 0 | 0.020492
0.5 | 0.0555 | 0.00487 | 0.0003 | 11.3963
1 | 0.1107 | 0.00492 | 0.0007 | 22.5
1.5 | 0.166 | 0.00496 | 0.001 | 33.4677
2 | 0.2212 | 0.00502 | 0.0014 | 44.0637
2.5 | 0.2765 | 0.00511 | 0.0017 | 54.1096
3 | 0.3316 | 0.00522 | 0.0021 | 63.5249
3.5 | 0.3867 | 0.00531 | 0.0025 | 72.8249
4 | 0.4416 | 0.00544 | 0.003 | 81.1765
4.5 | 0.4967 | 0.00556 | 0.0034 | 89.3345
5 | 0.5516 | 0.00569 | 0.0038 | 96.942
5.5 | 0.6064 | 0.00583 | 0.0042 | 104.0137
6 | 0.6607 | 0.00599 | 0.0048 | 110.3005
6.5 | 0.7149 | 0.00616 | 0.0054 | 116.0552
7 | 0.7688 | 0.00635 | 0.006 | 121.0709
7.5 | 0.8225 | 0.00651 | 0.0066 | 126.3441
8 | 0.8754 | 0.00674 | 0.0074 | 129.8813
8.5 | 0.9279 | 0.00694 | 0.0083 | 133.7032
9 | 0.9791 | 0.00718 | 0.0095 | 136.3649
9.5 | 1.0291 | 0.00738 | 0.0109 | 139.4444
10 | 1.0914 | 0.00777 | 0.0095 | 140.4633
10.5 | 1.1607 | 0.00821 | 0.0065 | 141.3764
11 | 1.2174 | 0.00861 | 0.0064 | 141.3937
11.5 | 1.276 | 0.00914 | 0.0057 | 139.6061
12 | 1.3342 | 0.00967 | 0.005 | 137.9731
12.5 | 1.3919 | 0.01017 | 0.0045 | 136.8633
13 | 1.4456 | 0.01069 | 0.0048 | 135.2292
13.5 | 1.49 | 0.01127 | 0.007 | 132.2094
14 | 1.5349 | 0.01194 | 0.009 | 128.5511
14.5 | 1.5794 | 0.01265 | 0.011 | 124.8538
15 | 1.6235 | 0.01336 | 0.0129 | 121.5195
15.5 | 1.6668 | 0.01406 | 0.015 | 118.5491
16 | 1.7087 | 0.01481 | 0.0171 | 115.3747
16.5 | 1.7481 | 0.01563 | 0.0196 | 111.8426
17 | 1.7832 | 0.01655 | 0.0227 | 107.7462
17.5 | 1.8073 | 0.01754 | 0.0275 | 103.0388
18 | 1.8291 | 0.01887 | 0.0317 | 96.9316
18.5 | 1.8481 | 0.02053 | 0.0355 | 90.0195
19 | 1.8611 | 0.02283 | 0.0389 | 81.5199
19.5 | 1.8757 | 0.02536 | 0.0411 | 73.9629
20 | 1.8755 | 0.02952 | 0.0426 | 63.5332

## 149. Re 20M Mach 0.25 (1)
BIGFOIL.COM POLAR EXPORT
Horten 11.00% thick 0.00% camber
Horten 11.00% thick 0.00% camber |  |  |  | Cl Max: | 1.044 | at alpha= | 11 | deg
JavaFoil+Calcfoil stall+Eppler ext transition |  |  |  | L/D Max: | 96.554 | at alpha= | 10.5 | deg
Re: | 20000000 |  |  | Cd Min: | 0.00855 | at alpha= | 0 | deg
Mach: | 0.25 |  |  | Cl=0 at alpha= | 0 | deg
|  |  |  | @ Cl=0.1, Cd= | 0.0092126
|  |  |  | @ Cl=0.4, Cd= | 0.010007
|  |  |  | @ Cl=0.6, Cd= | 0.11274
alpha (deg) | Cl | Cd | Cm | Cl/Cd
-16 | -0.549 | 0.11346 | 0.006 | -4.842
-15.5 | -0.608 | 0.10399 | 0.006 | -5.851
-15 | -0.664 | 0.09275 | 0.006 | -7.163
-14.5 | -0.722 | 0.07827 | 0.006 | -9.218
-14 | -0.786 | 0.05813 | 0.007 | -13.527
-13.5 | -0.856 | 0.03833 | 0.007 | -22.346
-13 | -0.924 | 0.02451 | 0.007 | -37.703
-12.5 | -0.978 | 0.01765 | 0.007 | -55.395
-12 | -1.014 | 0.01483 | 0.007 | -68.357
-11.5 | -1.035 | 0.01329 | 0.007 | -77.885
-11 | -1.044 | 0.01237 | 0.007 | -84.43
-10.5 | -1.042 | 0.01081 | 0.006 | -96.376
-10 | -1.03 | 0.01102 | 0.006 | -93.502
-9.5 | -1.011 | 0.01152 | 0.006 | -87.681
-9 | -0.982 | 0.0116 | 0.006 | -84.644
-8.5 | -0.948 | 0.0111 | 0.005 | -85.48
-8 | -0.91 | 0.01137 | 0.005 | -80.046
-7.5 | -0.867 | 0.01091 | 0.005 | -79.477
-7 | -0.82 | 0.01059 | 0.004 | -77.432
-6.5 | -0.77 | 0.01099 | 0.004 | -70.046
-6 | -0.717 | 0.01064 | 0.004 | -67.37
-5.5 | -0.662 | 0.01041 | 0.003 | -63.625
-5 | -0.605 | 0.0102 | 0.003 | -59.337
-4.5 | -0.547 | 0.01001 | 0.003 | -54.708
-4 | -0.488 | 0.00976 | 0.003 | -50.038
-3.5 | -0.428 | 0.00962 | 0.002 | -44.541
-3 | -0.368 | 0.01045 | 0.002 | -35.216
-2.5 | -0.307 | 0.01029 | 0.002 | -29.868
-2 | -0.246 | 0.01008 | 0.001 | -24.41
-1.5 | -0.185 | 0.00874 | 0.001 | -21.132
-1 | -0.123 | 0.00873 | 0.001 | -14.118
-0.5 | -0.062 | 0.01001 | 0 | -6.157
0 | 0 | 0.00855 | 0 | 0
0.5 | 0.062 | 0.01001 | 0 | 6.157
1 | 0.123 | 0.00873 | -0.001 | 14.118
1.5 | 0.185 | 0.00874 | -0.001 | 21.133
2 | 0.246 | 0.01008 | -0.001 | 24.411
2.5 | 0.307 | 0.01029 | -0.002 | 29.869
3 | 0.368 | 0.01045 | -0.002 | 35.217
3.5 | 0.428 | 0.00962 | -0.002 | 44.541
4 | 0.488 | 0.00976 | -0.003 | 50.038
4.5 | 0.547 | 0.01001 | -0.003 | 54.708
5 | 0.605 | 0.01021 | -0.003 | 59.295
5.5 | 0.662 | 0.01041 | -0.003 | 63.625
6 | 0.717 | 0.01067 | -0.004 | 67.182
6.5 | 0.77 | 0.01099 | -0.004 | 70.046
7 | 0.82 | 0.01056 | -0.004 | 77.651
7.5 | 0.867 | 0.01095 | -0.005 | 79.153
8 | 0.91 | 0.0113 | -0.005 | 80.505
8.5 | 0.948 | 0.01109 | -0.005 | 85.505
9 | 0.982 | 0.01161 | -0.006 | 84.626
9.5 | 1.011 | 0.01151 | -0.006 | 87.814
10 | 1.03 | 0.01102 | -0.006 | 93.505
10.5 | 1.042 | 0.01079 | -0.006 | 96.554
11 | 1.044 | 0.01237 | -0.007 | 84.396
11.5 | 1.035 | 0.01329 | -0.007 | 77.922
12 | 1.013 | 0.01483 | -0.007 | 68.36
12.5 | 0.975 | 0.01808 | -0.007 | 53.951
13 | 0.923 | 0.02469 | -0.007 | 37.4
13.5 | 0.856 | 0.03844 | -0.007 | 22.278
14 | 0.786 | 0.0583 | -0.007 | 13.482
14.5 | 0.723 | 0.07727 | -0.006 | 9.353
15 | 0.665 | 0.09179 | -0.006 | 7.247
15.5 | 0.609 | 0.10317 | -0.006 | 5.903
16 | 0.55 | 0.11274 | -0.006 | 4.876

## 150. Re 20M Mach 0.25 (2)
BIGFOIL.COM POLAR EXPORT
Horten 11.00% thick 0.00% camber
Horten 11.00% thick 0.00% camber |  |  |  | Cl Max: | 1.801 | at alpha= | 17.5 | deg
XFOIL ncrit=9 |  |  |  | L/D Max: | 139.403 | at alpha= | 10 | deg
Re: | 20000000 |  |  | Cd Min: | 0.07752 | at alpha= | -20 | deg
Mach: | 0.25 |  |  | Cl=0 at alpha= | -0.00043745 | deg
|  |  |  | @ Cl=0.1, Cd= | 0.0049177
|  |  |  | @ Cl=0.4, Cd= | 0.0053621
|  |  |  | @ Cl=0.6, Cd= | 0.0058541
alpha (deg) | Cl | Cd | Cm | Cl/Cd
-20 | -1.6292 | 0.07752 | -0.0343 | -21.0165
-19.5 | -1.6987 | 0.06143 | -0.0439 | -27.6526
-19 | -1.7522 | 0.04814 | -0.0512 | -36.398
-18.5 | -1.7767 | 0.03895 | -0.0551 | -45.6149
-18 | -1.7976 | 0.03115 | -0.0568 | -57.7079
-17.5 | -1.7981 | 0.02618 | -0.0556 | -68.6822
-17 | -1.7867 | 0.02283 | -0.0526 | -78.2611
-16.5 | -1.772 | 0.02024 | -0.0481 | -87.5494
-16 | -1.7527 | 0.01829 | -0.0426 | -95.8283
-15.5 | -1.7302 | 0.01683 | -0.0362 | -102.8045
-15 | -1.6953 | 0.01564 | -0.031 | -108.3951
-14.5 | -1.6519 | 0.0146 | -0.0271 | -113.1438
-14 | -1.6056 | 0.01366 | -0.0236 | -117.5403
-13.5 | -1.557 | 0.01284 | -0.0203 | -121.2617
-13 | -1.5085 | 0.01204 | -0.0171 | -125.2907
-12.5 | -1.4623 | 0.01127 | -0.0134 | -129.7516
-12 | -1.4008 | 0.01052 | -0.0128 | -133.1559
-11.5 | -1.3376 | 0.0099 | -0.0126 | -135.1111
-11 | -1.2736 | 0.00934 | -0.0126 | -136.3597
-10.5 | -1.2135 | 0.00873 | -0.0119 | -139.0034
-10 | -1.1447 | 0.00821 | -0.0131 | -139.4275
-9.5 | -1.0686 | 0.00775 | -0.016 | -137.8839
-9 | -1.0172 | 0.00744 | -0.0137 | -136.7204
-8.5 | -0.9631 | 0.0072 | -0.012 | -133.7639
-8 | -0.9085 | 0.00693 | -0.0105 | -131.0967
-7.5 | -0.8525 | 0.00671 | -0.0093 | -127.0492
-7 | -0.7967 | 0.00647 | -0.0082 | -123.1376
-6.5 | -0.7405 | 0.00627 | -0.0072 | -118.1021
-6 | -0.6837 | 0.0061 | -0.0064 | -112.082
-5.5 | -0.6268 | 0.00594 | -0.0056 | -105.5219
-5 | -0.5701 | 0.00577 | -0.0049 | -98.8042
-4.5 | -0.5133 | 0.00561 | -0.0042 | -91.4973
-4 | -0.4562 | 0.00548 | -0.0037 | -83.2482
-3.5 | -0.3992 | 0.00536 | -0.0031 | -74.4776
-3 | -0.3422 | 0.00524 | -0.0026 | -65.3053
-2.5 | -0.2852 | 0.00514 | -0.0021 | -55.4864
-2 | -0.228 | 0.00506 | -0.0017 | -45.0593
-1.5 | -0.1709 | 0.00498 | -0.0013 | -34.3173
-1 | -0.1141 | 0.00493 | -0.0008 | -23.144
-0.5 | -0.0571 | 0.00489 | -0.0004 | -11.6769
0.5 | 0.0572 | 0.00488 | 0.0004 | 11.7213
1 | 0.114 | 0.00493 | 0.0008 | 23.1237
1.5 | 0.171 | 0.00498 | 0.0012 | 34.3373
2 | 0.2281 | 0.00504 | 0.0017 | 45.2579
2.5 | 0.2852 | 0.00514 | 0.0021 | 55.4864
3 | 0.3422 | 0.00524 | 0.0026 | 65.3053
3.5 | 0.399 | 0.00536 | 0.0032 | 74.4403
4 | 0.4561 | 0.00548 | 0.0037 | 83.2299
4.5 | 0.5131 | 0.00562 | 0.0043 | 91.2989
5 | 0.5701 | 0.00577 | 0.0049 | 98.8042
5.5 | 0.627 | 0.00593 | 0.0056 | 105.7336
6 | 0.6836 | 0.00611 | 0.0064 | 111.8822
6.5 | 0.7403 | 0.00628 | 0.0072 | 117.8822
7 | 0.7966 | 0.00648 | 0.0082 | 122.9321
7.5 | 0.8525 | 0.00671 | 0.0093 | 127.0492
8 | 0.9084 | 0.00693 | 0.0105 | 131.0823
8.5 | 0.9631 | 0.00721 | 0.012 | 133.5784
9 | 1.0172 | 0.00744 | 0.0137 | 136.7204
9.5 | 1.0685 | 0.00775 | 0.0161 | 137.871
10 | 1.1445 | 0.00821 | 0.0132 | 139.4032
10.5 | 1.2139 | 0.00878 | 0.0118 | 138.2574
11 | 1.2744 | 0.00933 | 0.0124 | 136.5916
11.5 | 1.3384 | 0.0099 | 0.0124 | 135.1919
12 | 1.4017 | 0.01053 | 0.0126 | 133.1149
12.5 | 1.4615 | 0.0113 | 0.0135 | 129.3363
13 | 1.5088 | 0.01206 | 0.017 | 125.1078
13.5 | 1.5575 | 0.01286 | 0.0202 | 121.112
14 | 1.6061 | 0.01369 | 0.0234 | 117.3192
14.5 | 1.6527 | 0.01463 | 0.0269 | 112.9665
15 | 1.6967 | 0.01566 | 0.0308 | 108.3461
15.5 | 1.7318 | 0.01688 | 0.0359 | 102.5948
16 | 1.7561 | 0.01825 | 0.0421 | 96.2247
16.5 | 1.7779 | 0.02007 | 0.0475 | 88.585
17 | 1.7932 | 0.0226 | 0.052 | 79.3451
17.5 | 1.801 | 0.02618 | 0.0551 | 68.793
18 | 1.7981 | 0.03137 | 0.0563 | 57.3191
18.5 | 1.7906 | 0.0379 | 0.0552 | 47.2454
19 | 1.7562 | 0.0481 | 0.0508 | 36.5114
19.5 | 1.7216 | 0.05911 | 0.0451 | 29.1254
20 | 1.6422 | 0.07639 | 0.0346 | 21.4976

## 151. Re 20M Mach 0.50 (1)
BIGFOIL.COM POLAR EXPORT
Horten 11.00% thick 0.00% camber
Horten 11.00% thick 0.00% camber |  |  |  | Cl Max: | 1.081 | at alpha= | 20 | deg
JavaFoil+Calcfoil stall+Eppler ext transition |  |  |  | L/D Max: | 76.756 | at alpha= | 7.5 | deg
Re: | 20000000 |  |  | Cd Min: | 0.00802 | at alpha= | 0.5 | deg
Mach: | 0.5 |  |  | Cl=0 at alpha= | 0 | deg
|  |  |  | @ Cl=0.1, Cd= | 0.0083075
|  |  |  | @ Cl=0.4, Cd= | 0.0091793
|  |  |  | @ Cl=0.6, Cd= | 0.010937
alpha (deg) | Cl | Cd | Cm | Cl/Cd
-20 | -1.081 | 0.19881 | 0.008 | -5.435
-19.5 | -1.057 | 0.17517 | 0.008 | -6.035
-19 | -1.027 | 0.18513 | 0.008 | -5.55
-18.5 | -1.003 | 0.1665 | 0.008 | -6.022
-18 | -0.979 | 0.14663 | 0.008 | -6.679
-17.5 | -0.948 | 0.15408 | 0.007 | -6.154
-17 | -0.925 | 0.13565 | 0.007 | -6.82
-16.5 | -0.894 | 0.14353 | 0.007 | -6.227
-16 | -0.871 | 0.12402 | 0.007 | -7.025
-15.5 | -0.84 | 0.12874 | 0.006 | -6.524
-15 | -0.819 | 0.10847 | 0.006 | -7.549
-14.5 | -0.786 | 0.11501 | 0.006 | -6.834
-14 | -0.767 | 0.09553 | 0.006 | -8.024
-13.5 | -0.734 | 0.09666 | 0.005 | -7.596
-13 | -0.726 | 0.07317 | 0.006 | -9.924
-12.5 | -0.689 | 0.07734 | 0.006 | -8.908
-12 | -0.74 | 0.02805 | 0.007 | -26.394
-11.5 | -0.713 | 0.02614 | 0.007 | -27.258
-11 | -0.647 | 0.04063 | 0.006 | -15.93
-10.5 | -0.68 | 0.01689 | 0.007 | -40.255
-10 | -0.642 | 0.01791 | 0.007 | -35.845
-9.5 | -0.608 | 0.01812 | 0.006 | -33.544
-9 | -0.582 | 0.01638 | 0.006 | -35.549
-8.5 | -0.56 | 0.0144 | 0.006 | -38.874
-8 | -0.791 | 0.01252 | 0.006 | -63.173
-7.5 | -0.859 | 0.01123 | 0.005 | -76.498
-7 | -0.856 | 0.01143 | 0.005 | -74.898
-6.5 | -0.824 | 0.01144 | 0.005 | -72.072
-6 | -0.78 | 0.01162 | 0.004 | -67.129
-5.5 | -0.727 | 0.01113 | 0.004 | -65.337
-5 | -0.669 | 0.0107 | 0.004 | -62.505
-4.5 | -0.607 | 0.01115 | 0.003 | -54.45
-4 | -0.543 | 0.01084 | 0.003 | -50.12
-3.5 | -0.477 | 0.01054 | 0.002 | -45.291
-3 | -0.411 | 0.00927 | 0.002 | -44.276
-2.5 | -0.343 | 0.00908 | 0.002 | -37.768
-2 | -0.275 | 0.00886 | 0.001 | -31.009
-1.5 | -0.206 | 0.00873 | 0.001 | -23.626
-1 | -0.138 | 0.00866 | 0.001 | -15.901
-0.5 | -0.069 | 0.00882 | 0 | -7.805
0 | 0 | 0.00874 | 0 | 0
0.5 | 0.069 | 0.00802 | 0 | 8.585
1 | 0.138 | 0.00866 | -0.001 | 15.9
1.5 | 0.206 | 0.00876 | -0.001 | 23.561
2 | 0.275 | 0.00886 | -0.001 | 31.013
2.5 | 0.343 | 0.00902 | -0.002 | 38.027
3 | 0.411 | 0.00921 | -0.002 | 44.565
3.5 | 0.477 | 0.00952 | -0.002 | 50.138
4 | 0.543 | 0.00985 | -0.003 | 55.136
4.5 | 0.607 | 0.01107 | -0.003 | 54.852
5 | 0.669 | 0.01071 | -0.004 | 62.476
5.5 | 0.727 | 0.01109 | -0.004 | 65.605
6 | 0.78 | 0.01154 | -0.004 | 67.565
6.5 | 0.824 | 0.01141 | -0.005 | 72.282
7 | 0.856 | 0.01141 | -0.005 | 74.983
7.5 | 0.859 | 0.0112 | -0.005 | 76.756
8 | 0.791 | 0.01252 | -0.006 | 63.151
8.5 | 0.561 | 0.01425 | -0.006 | 39.351
9 | 0.582 | 0.01651 | -0.006 | 35.218
9.5 | 0.607 | 0.01831 | -0.006 | 33.152
10 | 0.642 | 0.01778 | -0.007 | 36.125
10.5 | 0.68 | 0.01688 | -0.007 | 40.279
11 | 0.654 | 0.03702 | -0.006 | 17.674
11.5 | 0.713 | 0.02607 | -0.007 | 27.345
12 | 0.741 | 0.0277 | -0.007 | 26.761
12.5 | 0.689 | 0.07746 | -0.006 | 8.894
13 | 0.726 | 0.07353 | -0.006 | 9.868
13.5 | 0.734 | 0.09665 | -0.005 | 7.597
14 | 0.767 | 0.09561 | -0.006 | 8.018
14.5 | 0.786 | 0.11512 | -0.006 | 6.827
15 | 0.818 | 0.10907 | -0.006 | 7.505
15.5 | 0.84 | 0.12824 | -0.006 | 6.549
16 | 0.871 | 0.12342 | -0.007 | 7.06
16.5 | 0.894 | 0.14404 | -0.007 | 6.205
17 | 0.925 | 0.13602 | -0.007 | 6.799
17.5 | 0.948 | 0.15559 | -0.007 | 6.093
18 | 0.979 | 0.14631 | -0.008 | 6.694
18.5 | 1.003 | 0.1668 | -0.008 | 6.011
19 | 1.027 | 0.18664 | -0.008 | 5.504
19.5 | 1.057 | 0.17702 | -0.008 | 5.97
20 | 1.081 | 0.19809 | -0.008 | 5.455

## 152. Re 20M Mach 0.50 (2)
BIGFOIL.COM POLAR EXPORT
Horten 11.00% thick 0.00% camber
Horten 11.00% thick 0.00% camber |  |  |  | Cl Max: | 1.1681 | at alpha= | 9.5 | deg
XFOIL ncrit=9 |  |  |  | L/D Max: | 134.025 | at alpha= | 8 | deg
Re: | 20000000 |  |  | Cd Min: | 0.1256 | at alpha= | 14.5 | deg
Mach: | 0.5 |  |  | Cl=0 at alpha= | 0 | deg
|  |  |  | @ Cl=0.1, Cd= | 0.0049664
|  |  |  | @ Cl=0.4, Cd= | 0.0054261
|  |  |  | @ Cl=0.6, Cd= | 0.0059607
alpha (deg) | Cl | Cd | Cm | Cl/Cd
-8.5 | -1.1298 | 0.00864 | -0.0357 | -130.7639
-8 | -1.0654 | 0.00795 | -0.0295 | -134.0126
-7.5 | -0.9959 | 0.00755 | -0.0251 | -131.9073
-7 | -0.9269 | 0.00719 | -0.0213 | -128.9152
-6.5 | -0.8577 | 0.0069 | -0.0182 | -124.3043
-6 | -0.7896 | 0.00662 | -0.0155 | -119.2749
-5.5 | -0.7216 | 0.00636 | -0.0131 | -113.4591
-5 | -0.6542 | 0.00613 | -0.0111 | -106.721
-4.5 | -0.5876 | 0.00592 | -0.0093 | -99.2568
-4 | -0.5212 | 0.00573 | -0.0077 | -90.9599
-3.5 | -0.4552 | 0.00554 | -0.0064 | -82.1661
-3 | -0.3893 | 0.0054 | -0.0052 | -72.0926
-2.5 | -0.3243 | 0.00526 | -0.0041 | -61.654
-2 | -0.2591 | 0.00514 | -0.0031 | -50.4086
-1.5 | -0.1941 | 0.00505 | -0.0023 | -38.4356
-1 | -0.1294 | 0.00499 | -0.0015 | -25.9319
-0.5 | -0.0647 | 0.00494 | -0.0007 | -13.0972
0 | 0 | 0.00492 | 0 | 0
1 | 0.1293 | 0.00498 | 0.0015 | 25.9639
1.5 | 0.194 | 0.00504 | 0.0023 | 38.4921
2 | 0.2591 | 0.00514 | 0.0031 | 50.4086
2.5 | 0.3242 | 0.00526 | 0.0041 | 61.635
3 | 0.3893 | 0.0054 | 0.0052 | 72.0926
3.5 | 0.4549 | 0.00556 | 0.0064 | 81.8165
4 | 0.5211 | 0.00573 | 0.0077 | 90.9424
4.5 | 0.5877 | 0.00592 | 0.0093 | 99.2736
5 | 0.6542 | 0.00614 | 0.0111 | 106.5472
5.5 | 0.7217 | 0.00636 | 0.0131 | 113.4748
6 | 0.7896 | 0.00661 | 0.0155 | 119.4554
6.5 | 0.8578 | 0.00689 | 0.0182 | 124.4993
7 | 0.9269 | 0.0072 | 0.0213 | 128.7361
7.5 | 0.9961 | 0.00755 | 0.025 | 131.9338
8 | 1.0655 | 0.00795 | 0.0295 | 134.0252
8.5 | 1.1299 | 0.00865 | 0.0357 | 130.6243
9 | 1.1672 | 0.01096 | 0.0456 | 106.4964
9.5 | 1.1681 | 0.01913 | 0.0509 | 61.0612
10 | 1.1356 | 0.02557 | 0.0565 | 44.4114
10.5 | 1.0987 | 0.03462 | 0.0537 | 31.736
11 | 1.0669 | 0.04681 | 0.0441 | 22.7921
11.5 | 1.0442 | 0.05891 | 0.0356 | 17.7253
12 | 1.0169 | 0.07109 | 0.0285 | 14.3044
12.5 | 0.9921 | 0.08246 | 0.0225 | 12.0313
13 | 0.9711 | 0.09337 | 0.0167 | 10.4006
13.5 | 0.9478 | 0.10493 | 0.0102 | 9.0327
14.5 | 0.9277 | 0.1256 | -0.0013 | 7.3861