## index
index | Re | Mach | Datasource
1 | 50000 | 0 | JavaFoil+Calcfoil stall+Eppler ext transition
2 | 50000 | 0 | XFOIL ncrit=9
3 | 50000 | 0.1 | JavaFoil+Calcfoil stall+Eppler ext transition
4 | 50000 | 0.1 | XFOIL ncrit=9
5 | 50000 | 0.25 | JavaFoil+Calcfoil stall+Eppler ext transition
6 | 50000 | 0.25 | XFOIL ncrit=9
7 | 50000 | 0.5 | JavaFoil+Calcfoil stall+Eppler ext transition
8 | 50000 | 0.5 | XFOIL ncrit=9
9 | 100000 | 0 | JavaFoil+Calcfoil stall+Eppler ext transition
10 | 100000 | 0 | XFOIL ncrit=9
11 | 100000 | 0.1 | JavaFoil+Calcfoil stall+Eppler ext transition
12 | 100000 | 0.1 | XFOIL ncrit=9
13 | 100000 | 0.25 | JavaFoil+Calcfoil stall+Eppler ext transition
14 | 100000 | 0.25 | XFOIL ncrit=9
15 | 100000 | 0.5 | JavaFoil+Calcfoil stall+Eppler ext transition
16 | 100000 | 0.5 | XFOIL ncrit=9
17 | 250000 | 0 | JavaFoil+Calcfoil stall+Eppler ext transition
18 | 250000 | 0 | XFOIL ncrit=9
19 | 250000 | 0.1 | JavaFoil+Calcfoil stall+Eppler ext transition
20 | 250000 | 0.1 | XFOIL ncrit=9
21 | 250000 | 0.25 | JavaFoil+Calcfoil stall+Eppler ext transition
22 | 250000 | 0.25 | XFOIL ncrit=9
23 | 250000 | 0.5 | JavaFoil+Calcfoil stall+Eppler ext transition
24 | 250000 | 0.5 | XFOIL ncrit=9
25 | 500000 | 0 | JavaFoil+Calcfoil stall+Eppler ext transition
26 | 500000 | 0 | XFOIL ncrit=9
27 | 500000 | 0.1 | JavaFoil+Calcfoil stall+Eppler ext transition
28 | 500000 | 0.1 | XFOIL ncrit=9
29 | 500000 | 0.25 | JavaFoil+Calcfoil stall+Eppler ext transition
30 | 500000 | 0.25 | XFOIL ncrit=9
31 | 500000 | 0.5 | JavaFoil+Calcfoil stall+Eppler ext transition
32 | 500000 | 0.5 | XFOIL ncrit=9
33 | 750000 | 0 | JavaFoil+Calcfoil stall+Eppler ext transition
34 | 750000 | 0 | XFOIL ncrit=9
35 | 750000 | 0.1 | JavaFoil+Calcfoil stall+Eppler ext transition
36 | 750000 | 0.1 | XFOIL ncrit=9
37 | 750000 | 0.25 | JavaFoil+Calcfoil stall+Eppler ext transition
38 | 750000 | 0.25 | XFOIL ncrit=9
39 | 750000 | 0.5 | JavaFoil+Calcfoil stall+Eppler ext transition
40 | 750000 | 0.5 | XFOIL ncrit=9
41 | 1000000 | 0 | JavaFoil+Calcfoil stall+Eppler ext transition
42 | 1000000 | 0 | XFOIL ncrit=9
43 | 1000000 | 0.1 | JavaFoil+Calcfoil stall+Eppler ext transition
44 | 1000000 | 0.1 | XFOIL ncrit=9
45 | 1000000 | 0.25 | JavaFoil+Calcfoil stall+Eppler ext transition
46 | 1000000 | 0.25 | XFOIL ncrit=9
47 | 1000000 | 0.5 | JavaFoil+Calcfoil stall+Eppler ext transition
48 | 1000000 | 0.5 | XFOIL ncrit=9
49 | 2000000 | 0 | JavaFoil+Calcfoil stall+Eppler ext transition
50 | 2000000 | 0 | XFOIL ncrit=9
51 | 2000000 | 0.1 | JavaFoil+Calcfoil stall+Eppler ext transition
52 | 2000000 | 0.1 | XFOIL ncrit=9
53 | 2000000 | 0.25 | JavaFoil+Calcfoil stall+Eppler ext transition
54 | 2000000 | 0.25 | XFOIL ncrit=9
55 | 2000000 | 0.5 | JavaFoil+Calcfoil stall+Eppler ext transition
56 | 2000000 | 0.5 | XFOIL ncrit=9
57 | 3000000 | 0 | JavaFoil+Calcfoil stall+Eppler ext transition
58 | 3000000 | 0 | XFOIL ncrit=9
59 | 3000000 | 0.1 | JavaFoil+Calcfoil stall+Eppler ext transition
60 | 3000000 | 0.1 | XFOIL ncrit=9
61 | 3000000 | 0.25 | JavaFoil+Calcfoil stall+Eppler ext transition
62 | 3000000 | 0.25 | XFOIL ncrit=9
63 | 3000000 | 0.5 | JavaFoil+Calcfoil stall+Eppler ext transition
64 | 3000000 | 0.5 | XFOIL ncrit=9
65 | 4000000 | 0 | JavaFoil+Calcfoil stall+Eppler ext transition
66 | 4000000 | 0 | XFOIL ncrit=9
67 | 4000000 | 0.1 | JavaFoil+Calcfoil stall+Eppler ext transition
68 | 4000000 | 0.1 | XFOIL ncrit=9
69 | 4000000 | 0.25 | JavaFoil+Calcfoil stall+Eppler ext transition
70 | 4000000 | 0.25 | XFOIL ncrit=9
71 | 4000000 | 0.5 | JavaFoil+Calcfoil stall+Eppler ext transition
72 | 4000000 | 0.5 | XFOIL ncrit=9
73 | 5000000 | 0 | JavaFoil+Calcfoil stall+Eppler ext transition
74 | 5000000 | 0 | XFOIL ncrit=9
75 | 5000000 | 0.1 | JavaFoil+Calcfoil stall+Eppler ext transition
76 | 5000000 | 0.1 | XFOIL ncrit=9
77 | 5000000 | 0.25 | JavaFoil+Calcfoil stall+Eppler ext transition
78 | 5000000 | 0.25 | XFOIL ncrit=9
79 | 5000000 | 0.5 | JavaFoil+Calcfoil stall+Eppler ext transition
80 | 5000000 | 0.5 | XFOIL ncrit=9
81 | 6000000 | 0 | JavaFoil+Calcfoil stall+Eppler ext transition
82 | 6000000 | 0 | XFOIL ncrit=9
83 | 6000000 | 0.1 | JavaFoil+Calcfoil stall+Eppler ext transition
84 | 6000000 | 0.1 | XFOIL ncrit=9
85 | 6000000 | 0.25 | JavaFoil+Calcfoil stall+Eppler ext transition
86 | 6000000 | 0.25 | XFOIL ncrit=9
87 | 6000000 | 0.5 | JavaFoil+Calcfoil stall+Eppler ext transition
88 | 6000000 | 0.5 | XFOIL ncrit=9
89 | 7000000 | 0 | JavaFoil+Calcfoil stall+Eppler ext transition
90 | 7000000 | 0 | XFOIL ncrit=9
91 | 7000000 | 0.1 | JavaFoil+Calcfoil stall+Eppler ext transition
92 | 7000000 | 0.1 | XFOIL ncrit=9
93 | 7000000 | 0.25 | JavaFoil+Calcfoil stall+Eppler ext transition
94 | 7000000 | 0.25 | XFOIL ncrit=9
95 | 7000000 | 0.5 | JavaFoil+Calcfoil stall+Eppler ext transition
96 | 7000000 | 0.5 | XFOIL ncrit=9
97 | 8000000 | 0 | JavaFoil+Calcfoil stall+Eppler ext transition
98 | 8000000 | 0 | XFOIL ncrit=9
99 | 8000000 | 0.1 | JavaFoil+Calcfoil stall+Eppler ext transition
100 | 8000000 | 0.1 | XFOIL ncrit=9
101 | 8000000 | 0.25 | JavaFoil+Calcfoil stall+Eppler ext transition
102 | 8000000 | 0.25 | XFOIL ncrit=9
103 | 8000000 | 0.5 | JavaFoil+Calcfoil stall+Eppler ext transition
104 | 8000000 | 0.5 | XFOIL ncrit=9
105 | 10000000 | 0 | JavaFoil+Calcfoil stall+Eppler ext transition
106 | 10000000 | 0 | XFOIL ncrit=9
107 | 10000000 | 0.1 | JavaFoil+Calcfoil stall+Eppler ext transition
108 | 10000000 | 0.1 | XFOIL ncrit=9
109 | 10000000 | 0.25 | JavaFoil+Calcfoil stall+Eppler ext transition
110 | 10000000 | 0.25 | XFOIL ncrit=9
111 | 10000000 | 0.5 | JavaFoil+Calcfoil stall+Eppler ext transition
112 | 10000000 | 0.5 | XFOIL ncrit=9
113 | 12000000 | 0 | JavaFoil+Calcfoil stall+Eppler ext transition
114 | 12000000 | 0 | XFOIL ncrit=9
115 | 12000000 | 0.1 | JavaFoil+Calcfoil stall+Eppler ext transition
116 | 12000000 | 0.1 | XFOIL ncrit=9
117 | 12000000 | 0.25 | JavaFoil+Calcfoil stall+Eppler ext transition
118 | 12000000 | 0.25 | XFOIL ncrit=9
119 | 12000000 | 0.5 | JavaFoil+Calcfoil stall+Eppler ext transition
120 | 12000000 | 0.5 | XFOIL ncrit=9
121 | 14000000 | 0 | JavaFoil+Calcfoil stall+Eppler ext transition
122 | 14000000 | 0 | XFOIL ncrit=9
123 | 14000000 | 0.1 | JavaFoil+Calcfoil stall+Eppler ext transition
124 | 14000000 | 0.1 | XFOIL ncrit=9
125 | 14000000 | 0.25 | JavaFoil+Calcfoil stall+Eppler ext transition
126 | 14000000 | 0.25 | XFOIL ncrit=9
127 | 14000000 | 0.5 | JavaFoil+Calcfoil stall+Eppler ext transition
128 | 14000000 | 0.5 | XFOIL ncrit=9
129 | 16000000 | 0 | JavaFoil+Calcfoil stall+Eppler ext transition
130 | 16000000 | 0 | XFOIL ncrit=9
131 | 16000000 | 0.1 | JavaFoil+Calcfoil stall+Eppler ext transition
132 | 16000000 | 0.1 | XFOIL ncrit=9
133 | 16000000 | 0.25 | JavaFoil+Calcfoil stall+Eppler ext transition
134 | 16000000 | 0.25 | XFOIL ncrit=9
135 | 16000000 | 0.5 | JavaFoil+Calcfoil stall+Eppler ext transition
136 | 16000000 | 0.5 | XFOIL ncrit=9
137 | 18000000 | 0 | JavaFoil+Calcfoil stall+Eppler ext transition
138 | 18000000 | 0 | XFOIL ncrit=9
139 | 18000000 | 0.1 | JavaFoil+Calcfoil stall+Eppler ext transition
140 | 18000000 | 0.1 | XFOIL ncrit=9
141 | 18000000 | 0.25 | JavaFoil+Calcfoil stall+Eppler ext transition
142 | 18000000 | 0.25 | XFOIL ncrit=9
143 | 18000000 | 0.5 | JavaFoil+Calcfoil stall+Eppler ext transition
144 | 18000000 | 0.5 | XFOIL ncrit=9
145 | 20000000 | 0 | JavaFoil+Calcfoil stall+Eppler ext transition
146 | 20000000 | 0 | XFOIL ncrit=9
147 | 20000000 | 0.1 | JavaFoil+Calcfoil stall+Eppler ext transition
148 | 20000000 | 0.1 | XFOIL ncrit=9
149 | 20000000 | 0.25 | JavaFoil+Calcfoil stall+Eppler ext transition
150 | 20000000 | 0.25 | XFOIL ncrit=9
151 | 20000000 | 0.5 | JavaFoil+Calcfoil stall+Eppler ext transition
152 | 20000000 | 0.5 | XFOIL ncrit=9

## 1. Re 50k Mach 0.00 (1)
BIGFOIL.COM POLAR EXPORT
DA8523
DA8523 |  |  |  | Cl Max: | 1.087 | at alpha= | 9 | deg
JavaFoil+Calcfoil stall+Eppler ext transition |  |  |  | L/D Max: | 36.518 | at alpha= | 8 | deg
Re: | 50000 |  |  | Cd Min: | 0.01717 | at alpha= | 0 | deg
Mach: | 0 |  |  | Cl=0 at alpha= | -2.4649 | deg
|  |  |  | @ Cl=0.1, Cd= | 0.017605
|  |  |  | @ Cl=0.4, Cd= | 0.017634
|  |  |  | @ Cl=0.6, Cd= | 0.037002
alpha (deg) | Cl | Cd | Cm | Cl/Cd
-15.5 | -0.364 | 0.24191 | -0.019 | -1.503
-15 | -0.377 | 0.20608 | -0.019 | -1.83
-14.5 | -0.391 | 0.21277 | -0.019 | -1.836
-14 | -0.404 | 0.19942 | -0.019 | -2.024
-13.5 | -0.416 | 0.18103 | -0.019 | -2.297
-13 | -0.427 | 0.16963 | -0.019 | -2.518
-12.5 | -0.437 | 0.15977 | -0.019 | -2.736
-12 | -0.445 | 0.14893 | -0.019 | -2.991
-11.5 | -0.452 | 0.13551 | -0.019 | -3.334
-11 | -0.456 | 0.1242 | -0.019 | -3.669
-10.5 | -0.457 | 0.11559 | -0.019 | -3.953
-10 | -0.454 | 0.11042 | -0.015 | -4.113
-9.5 | -0.449 | 0.10037 | -0.015 | -4.47
-9 | -0.439 | 0.09358 | -0.016 | -4.695
-8.5 | -0.427 | 0.0768 | -0.021 | -5.565
-8 | -0.41 | 0.07057 | -0.021 | -5.81
-7.5 | -0.387 | 0.07082 | -0.015 | -5.467
-7 | -0.362 | 0.06569 | -0.015 | -5.507
-6.5 | -0.332 | 0.06084 | -0.015 | -5.463
-6 | -0.3 | 0.05533 | -0.019 | -5.424
-5.5 | -0.264 | 0.05184 | -0.015 | -5.084
-5 | -0.225 | 0.04866 | -0.015 | -4.62
-4.5 | -0.184 | 0.04518 | -0.022 | -4.081
-4 | -0.141 | 0.04246 | -0.023 | -3.33
-3.5 | -0.097 | 0.04115 | -0.023 | -2.351
-3 | -0.063 | 0.01807 | -0.048 | -3.491
-2.5 | -0.004 | 0.03846 | -0.014 | -0.109
-2 | 0.053 | 0.01774 | -0.048 | 2.994
-1.5 | 0.112 | 0.01757 | -0.048 | 6.361
-1 | 0.171 | 0.01775 | -0.048 | 9.617
-0.5 | 0.23 | 0.01783 | -0.048 | 12.875
0 | 0.289 | 0.01717 | -0.048 | 16.806
0.5 | 0.347 | 0.01732 | -0.048 | 20.046
1 | 0.406 | 0.01767 | -0.048 | 22.965
1.5 | 0.464 | 0.01804 | -0.048 | 25.738
2 | 0.522 | 0.01824 | -0.048 | 28.645
2.5 | 0.465 | 0.03335 | -0.014 | 13.933
3 | 0.511 | 0.03429 | -0.014 | 14.903
3.5 | 0.557 | 0.0356 | -0.014 | 15.652
4 | 0.603 | 0.0371 | -0.014 | 16.259
4.5 | 0.648 | 0.03894 | -0.014 | 16.632
5 | 0.691 | 0.041 | -0.014 | 16.845
5.5 | 0.732 | 0.04385 | -0.014 | 16.695
6 | 0.772 | 0.04705 | -0.014 | 16.398
6.5 | 0.809 | 0.04969 | -0.014 | 16.275
7 | 0.843 | 0.05175 | -0.014 | 16.297
7.5 | 0.875 | 0.05512 | -0.014 | 15.874
8 | 1.08 | 0.02957 | -0.046 | 36.518
8.5 | 1.078 | 0.03463 | -0.045 | 31.124
9 | 1.087 | 0.03768 | -0.044 | 28.855
9.5 | 1.087 | 0.04279 | -0.043 | 25.415
10 | 1.075 | 0.05055 | -0.041 | 21.262
10.5 | 1.054 | 0.06104 | -0.039 | 17.265
11 | 1.021 | 0.07676 | -0.035 | 13.302
11.5 | 0.999 | 0.08895 | -0.032 | 11.229
12 | 0.959 | 0.11259 | -0.015 | 8.521
12.5 | 0.946 | 0.12072 | -0.015 | 7.84
13 | 0.93 | 0.12945 | -0.015 | 7.184
13.5 | 0.91 | 0.1387 | -0.015 | 6.564
14 | 0.888 | 0.14954 | -0.015 | 5.939

## 2. Re 50k Mach 0.00 (2)
BIGFOIL.COM POLAR EXPORT
DA8523
DA8523 |  |  |  | Cl Max: | 1.0939 | at alpha= | 9 | deg
XFOIL ncrit=9 |  |  |  | L/D Max: | 29.4343 | at alpha= | 6 | deg
Re: | 50000 |  |  | Cd Min: | 0.26027 | at alpha= | -20 | deg
Mach: | 0 |  |  | Cl=0 at alpha= | -1.2654 | deg
|  |  |  | @ Cl=0.1, Cd= | 0.018494
|  |  |  | @ Cl=0.4, Cd= | 0.020526
|  |  |  | @ Cl=0.6, Cd= | 0.022993
alpha (deg) | Cl | Cd | Cm | Cl/Cd
-20 | -0.8094 | 0.26027 | 0.0802 | -3.1098
-19.5 | -0.795 | 0.25724 | 0.0747 | -3.0905
-19 | -0.7763 | 0.24901 | 0.0715 | -3.1175
-18.5 | -0.7574 | 0.24195 | 0.0684 | -3.1304
-18 | -0.7418 | 0.23708 | 0.0639 | -3.1289
-17.5 | -0.7316 | 0.23482 | 0.0583 | -3.1156
-17 | -0.7067 | 0.22344 | 0.0572 | -3.1628
-16.5 | -0.691 | 0.21794 | 0.0534 | -3.1706
-16 | -0.6884 | 0.21825 | 0.047 | -3.1542
-15.5 | -0.6578 | 0.20449 | 0.047 | -3.2168
-15 | -0.6472 | 0.20041 | 0.0427 | -3.2294
-14.5 | -0.63 | 0.19238 | 0.0402 | -3.2748
-14 | -0.6138 | 0.18578 | 0.0377 | -3.3039
-13.5 | -0.6227 | 0.18629 | 0.0314 | -3.3426
-13 | -0.5856 | 0.17216 | 0.0325 | -3.4015
-12.5 | -0.5893 | 0.16997 | 0.0274 | -3.4671
-12 | -0.5614 | 0.15884 | 0.0275 | -3.5344
-11.5 | -0.5663 | 0.15592 | 0.0228 | -3.632
-10.5 | -0.538 | 0.13983 | 0.0198 | -3.8475
-10 | -0.5358 | 0.13506 | 0.0169 | -3.9671
-9.5 | -0.5116 | 0.12571 | 0.0173 | -4.0697
-9 | -0.5 | 0.1185 | 0.0159 | -4.2194
-8.5 | -0.492 | 0.11187 | 0.0143 | -4.398
-8 | -0.4812 | 0.10532 | 0.0135 | -4.5689
-7.5 | -0.4824 | 0.10015 | 0.0115 | -4.8168
-7 | -0.4675 | 0.09271 | 0.0118 | -5.0426
-6.5 | -0.4733 | 0.08833 | 0.0077 | -5.3583
-6 | -0.4484 | 0.08053 | 0.0112 | -5.5681
-5.5 | -0.4313 | 0.07456 | 0.0143 | -5.7846
-5 | -0.4048 | 0.06784 | 0.02 | -5.967
-4.5 | -0.3204 | 0.04229 | -0.0388 | -7.5763
-4 | -0.2699 | 0.03481 | -0.0403 | -7.7535
-3.5 | -0.2162 | 0.0293 | -0.0404 | -7.3788
-3 | -0.1633 | 0.02564 | -0.0393 | -6.369
-2.5 | -0.1133 | 0.02264 | -0.038 | -5.0044
-2 | -0.0638 | 0.02029 | -0.0364 | -3.1444
-1.5 | -0.0183 | 0.01553 | -0.0314 | -1.1784
-1 | 0.0207 | 0.01618 | -0.0307 | 1.2794
-0.5 | 0.0586 | 0.01717 | -0.0309 | 3.4129
0 | 0.0964 | 0.01846 | -0.0317 | 5.2221
0.5 | 0.2325 | 0.01973 | -0.0491 | 11.7841
1 | 0.3562 | 0.0203 | -0.0618 | 17.5468
1.5 | 0.4415 | 0.02074 | -0.0655 | 21.2874
2 | 0.5028 | 0.02136 | -0.0641 | 23.5393
2.5 | 0.5535 | 0.02213 | -0.0606 | 25.0113
3 | 0.6009 | 0.02301 | -0.0567 | 26.1147
3.5 | 0.6479 | 0.02391 | -0.0527 | 27.0974
4 | 0.695 | 0.02483 | -0.0489 | 27.9903
4.5 | 0.7418 | 0.02589 | -0.0456 | 28.652
5 | 0.7889 | 0.02703 | -0.0426 | 29.1861
5.5 | 0.8362 | 0.02846 | -0.04 | 29.3816
6 | 0.8845 | 0.03005 | -0.0376 | 29.4343
6.5 | 0.931 | 0.03235 | -0.0356 | 28.779
7 | 0.9769 | 0.03506 | -0.0339 | 27.8637
7.5 | 1.0147 | 0.03928 | -0.0326 | 25.8325
8 | 1.0581 | 0.04281 | -0.0309 | 24.7162
8.5 | 1.0827 | 0.04899 | -0.0297 | 22.1004
9 | 1.0939 | 0.05668 | -0.0289 | 19.2996
9.5 | 1.045 | 0.07255 | -0.033 | 14.4039
10 | 1.0132 | 0.08603 | -0.0371 | 11.7773
12 | 0.8396 | 0.15388 | -0.0802 | 5.4562
12.5 | 0.8608 | 0.16344 | -0.0804 | 5.2668
13 | 0.8547 | 0.16924 | -0.0826 | 5.0502
13.5 | 0.8706 | 0.17725 | -0.0833 | 4.9117
14 | 0.8958 | 0.18838 | -0.0838 | 4.7553

## 3. Re 50k Mach 0.10 (1)
BIGFOIL.COM POLAR EXPORT
DA8523
DA8523 |  |  |  | Cl Max: | 1.084 | at alpha= | 9 | deg
JavaFoil+Calcfoil stall+Eppler ext transition |  |  |  | L/D Max: | 35.612 | at alpha= | 8 | deg
Re: | 50000 |  |  | Cd Min: | 0.0172 | at alpha= | 0 | deg
Mach: | 0.1 |  |  | Cl=0 at alpha= | -2.4649 | deg
|  |  |  | @ Cl=0.1, Cd= | 0.017625
|  |  |  | @ Cl=0.4, Cd= | 0.017659
|  |  |  | @ Cl=0.6, Cd= | 0.036914
alpha (deg) | Cl | Cd | Cm | Cl/Cd
-15 | -0.337 | 0.20753 | -0.019 | -1.624
-14.5 | -0.353 | 0.19038 | -0.019 | -1.853
-14 | -0.368 | 0.185 | -0.019 | -1.991
-13.5 | -0.383 | 0.19205 | -0.019 | -1.995
-13 | -0.397 | 0.17537 | -0.019 | -2.265
-12.5 | -0.41 | 0.16161 | -0.019 | -2.538
-12 | -0.422 | 0.14987 | -0.019 | -2.813
-11.5 | -0.432 | 0.11393 | -0.022 | -3.789
-11 | -0.438 | 0.12449 | -0.019 | -3.517
-10.5 | -0.442 | 0.11861 | -0.019 | -3.725
-10 | -0.443 | 0.1081 | -0.019 | -4.094
-9.5 | -0.44 | 0.09861 | -0.019 | -4.457
-9 | -0.432 | 0.09432 | -0.016 | -4.579
-8.5 | -0.422 | 0.07771 | -0.021 | -5.43
-8 | -0.406 | 0.0714 | -0.021 | -5.691
-7.5 | -0.386 | 0.06561 | -0.022 | -5.887
-7 | -0.36 | 0.06604 | -0.015 | -5.458
-6.5 | -0.332 | 0.06129 | -0.015 | -5.417
-6 | -0.3 | 0.0559 | -0.019 | -5.371
-5.5 | -0.264 | 0.05254 | -0.015 | -5.025
-5 | -0.225 | 0.04882 | -0.015 | -4.617
-4.5 | -0.185 | 0.04535 | -0.022 | -4.08
-4 | -0.142 | 0.04252 | -0.023 | -3.338
-3.5 | -0.097 | 0.04081 | -0.024 | -2.384
-3 | -0.063 | 0.01809 | -0.049 | -3.502
-2.5 | -0.004 | 0.03851 | -0.014 | -0.109
-2 | 0.053 | 0.01776 | -0.049 | 3.004
-1.5 | 0.112 | 0.01759 | -0.049 | 6.386
-1 | 0.172 | 0.01782 | -0.049 | 9.626
-0.5 | 0.231 | 0.01785 | -0.049 | 12.926
0 | 0.29 | 0.0172 | -0.049 | 16.865
0.5 | 0.349 | 0.0174 | -0.049 | 20.051
1 | 0.408 | 0.0177 | -0.049 | 23.037
1.5 | 0.467 | 0.01807 | -0.049 | 25.814
2 | 0.525 | 0.01823 | -0.049 | 28.796
2.5 | 0.467 | 0.03335 | -0.014 | 14.002
3 | 0.514 | 0.03429 | -0.014 | 14.977
3.5 | 0.56 | 0.03561 | -0.014 | 15.727
4 | 0.606 | 0.03711 | -0.014 | 16.336
4.5 | 0.651 | 0.03896 | -0.014 | 16.707
5 | 0.694 | 0.04103 | -0.014 | 16.915
5.5 | 0.735 | 0.0439 | -0.014 | 16.752
6 | 0.775 | 0.04684 | -0.014 | 16.543
6.5 | 0.812 | 0.04859 | -0.014 | 16.712
7 | 0.846 | 0.05179 | -0.014 | 16.339
7.5 | 0.877 | 0.05994 | -0.014 | 14.637
8 | 1.077 | 0.03024 | -0.046 | 35.612
8.5 | 1.075 | 0.03547 | -0.045 | 30.304
9 | 1.084 | 0.03844 | -0.044 | 28.199
9.5 | 1.082 | 0.04356 | -0.043 | 24.847
10 | 1.067 | 0.05188 | -0.041 | 20.56
10.5 | 1.043 | 0.06259 | -0.039 | 16.659
11 | 1.005 | 0.08 | -0.035 | 12.558
11.5 | 0.984 | 0.09064 | -0.032 | 10.852
12 | 0.943 | 0.11394 | -0.015 | 8.276
12.5 | 0.926 | 0.12256 | -0.015 | 7.558
13 | 0.906 | 0.13168 | -0.015 | 6.879
13.5 | 0.882 | 0.14154 | -0.015 | 6.232
14 | 0.855 | 0.15141 | -0.015 | 5.65

## 4. Re 50k Mach 0.10 (2)
BIGFOIL.COM POLAR EXPORT
DA8523
DA8523 |  |  |  | Cl Max: | 1.0851 | at alpha= | 9 | deg
XFOIL ncrit=9 |  |  |  | L/D Max: | 29.2787 | at alpha= | 5.5 | deg
Re: | 50000 |  |  | Cd Min: | 0.26121 | at alpha= | -20 | deg
Mach: | 0.1 |  |  | Cl=0 at alpha= | -1.2443 | deg
|  |  |  | @ Cl=0.1, Cd= | 0.018504
|  |  |  | @ Cl=0.4, Cd= | 0.020508
|  |  |  | @ Cl=0.6, Cd= | 0.023065
alpha (deg) | Cl | Cd | Cm | Cl/Cd
-20 | -0.8122 | 0.26121 | 0.0807 | -3.1094
-19.5 | -0.7984 | 0.25887 | 0.0748 | -3.0842
-19 | -0.7781 | 0.24938 | 0.0722 | -3.1201
-18.5 | -0.7596 | 0.24266 | 0.0689 | -3.1303
-18 | -0.7444 | 0.23825 | 0.0641 | -3.1244
-17.5 | -0.73 | 0.23307 | 0.0595 | -3.1321
-17 | -0.7082 | 0.22399 | 0.0576 | -3.1617
-16.5 | -0.6931 | 0.21887 | 0.0535 | -3.1667
-16 | -0.6868 | 0.2172 | 0.0477 | -3.1621
-15.5 | -0.6587 | 0.20497 | 0.0474 | -3.2136
-15 | -0.6499 | 0.2017 | 0.0426 | -3.2221
-14.5 | -0.6295 | 0.19249 | 0.0407 | -3.2703
-14 | -0.6151 | 0.18653 | 0.0377 | -3.2976
-13.5 | -0.6203 | 0.18564 | 0.0319 | -3.3414
-13 | -0.5856 | 0.17261 | 0.0327 | -3.3926
-12.5 | -0.5926 | 0.17129 | 0.0271 | -3.4596
-12 | -0.5607 | 0.15918 | 0.0277 | -3.5224
-11.5 | -0.5694 | 0.15716 | 0.0224 | -3.6231
-11 | -0.5391 | 0.14602 | 0.0232 | -3.692
-10.5 | -0.5317 | 0.13939 | 0.0207 | -3.8145
-10 | -0.539 | 0.13618 | 0.0164 | -3.958
-9.5 | -0.5128 | 0.12644 | 0.017 | -4.0557
-9 | -0.4986 | 0.11887 | 0.0161 | -4.1945
-8.5 | -0.4892 | 0.11212 | 0.0146 | -4.3632
-8 | -0.4803 | 0.10576 | 0.0135 | -4.5414
-7.5 | -0.486 | 0.10108 | 0.0109 | -4.8081
-7 | -0.4622 | 0.09275 | 0.0124 | -4.9833
-6.5 | -0.4688 | 0.08815 | 0.0091 | -5.3182
-6 | -0.4439 | 0.08055 | 0.0124 | -5.5109
-5 | -0.4029 | 0.06804 | 0.0202 | -5.9215
-4.5 | -0.3267 | 0.04388 | -0.0368 | -7.4453
-4 | -0.2722 | 0.03532 | -0.0402 | -7.7067
-3.5 | -0.2182 | 0.02962 | -0.0405 | -7.3666
-3 | -0.1654 | 0.02586 | -0.0395 | -6.396
-2.5 | -0.115 | 0.02284 | -0.0382 | -5.035
-2 | -0.0655 | 0.02052 | -0.0365 | -3.192
-1.5 | -0.0201 | 0.01559 | -0.0315 | -1.2893
-1 | 0.0192 | 0.01625 | -0.0308 | 1.1815
-0.5 | 0.0573 | 0.01726 | -0.031 | 3.3198
0 | 0.1026 | 0.01858 | -0.0332 | 5.5221
0.5 | 0.2413 | 0.0198 | -0.0508 | 12.1869
1 | 0.3635 | 0.02032 | -0.0629 | 17.8888
1.5 | 0.447 | 0.02075 | -0.066 | 21.5422
2 | 0.5062 | 0.0214 | -0.0641 | 23.6542
2.5 | 0.5562 | 0.0222 | -0.0605 | 25.0541
3 | 0.6033 | 0.02313 | -0.0566 | 26.083
3.5 | 0.6501 | 0.02412 | -0.0527 | 26.9527
4 | 0.6972 | 0.02514 | -0.049 | 27.7327
4.5 | 0.745 | 0.02611 | -0.0455 | 28.5331
5 | 0.7933 | 0.02712 | -0.0424 | 29.2515
5.5 | 0.8403 | 0.0287 | -0.0399 | 29.2787
6 | 0.8883 | 0.0305 | -0.0375 | 29.1246
6.5 | 0.9336 | 0.03307 | -0.0357 | 28.231
7 | 0.979 | 0.03594 | -0.0339 | 27.2398
7.5 | 1.0188 | 0.03992 | -0.0324 | 25.521
8 | 1.0592 | 0.04401 | -0.0308 | 24.0673
8.5 | 1.0792 | 0.05082 | -0.0298 | 21.2357
9 | 1.0851 | 0.05916 | -0.0293 | 18.3418
9.5 | 1.0499 | 0.07276 | -0.0323 | 14.4296
10 | 1.0078 | 0.08809 | -0.038 | 11.4406

## 5. Re 50k Mach 0.25 (1)
BIGFOIL.COM POLAR EXPORT
DA8523
DA8523 |  |  |  | Cl Max: | 1.064 | at alpha= | 8 | deg
JavaFoil+Calcfoil stall+Eppler ext transition |  |  |  | L/D Max: | 36.073 | at alpha= | 7.5 | deg
Re: | 50000 |  |  | Cd Min: | 0.01737 | at alpha= | 0 | deg
Mach: | 0.25 |  |  | Cl=0 at alpha= | -2.4661 | deg
|  |  |  | @ Cl=0.1, Cd= | 0.017778
|  |  |  | @ Cl=0.4, Cd= | 0.017785
|  |  |  | @ Cl=0.6, Cd= | 0.03641
alpha (deg) | Cl | Cd | Cm | Cl/Cd
-13.5 | -0.063 | 0.25684 | -0.019 | -0.244
-13 | -0.06 | 0.23444 | -0.02 | -0.256
-12.5 | -0.133 | 0.17308 | -0.02 | -0.77
-12 | -0.19 | 0.16398 | -0.02 | -1.161
-11.5 | -0.235 | 0.14169 | -0.02 | -1.658
-11 | -0.273 | 0.11692 | -0.022 | -2.338
-10.5 | -0.306 | 0.11894 | -0.02 | -2.569
-10 | -0.332 | 0.11132 | -0.02 | -2.986
-9.5 | -0.353 | 0.1003 | -0.02 | -3.518
-9 | -0.367 | 0.09198 | -0.02 | -3.985
-8.5 | -0.373 | 0.08728 | -0.02 | -4.274
-8 | -0.373 | 0.07509 | -0.022 | -4.963
-7.5 | -0.363 | 0.07901 | -0.016 | -4.597
-7 | -0.348 | 0.07133 | -0.016 | -4.877
-6.5 | -0.326 | 0.06406 | -0.016 | -5.089
-6 | -0.299 | 0.05766 | -0.02 | -5.182
-5.5 | -0.266 | 0.05325 | -0.02 | -4.993
-5 | -0.229 | 0.04949 | -0.021 | -4.622
-4.5 | -0.188 | 0.04652 | -0.016 | -4.032
-4 | -0.144 | 0.04436 | -0.015 | -3.252
-3.5 | -0.099 | 0.04185 | -0.024 | -2.375
-3 | -0.053 | 0.03938 | -0.026 | -1.334
-2.5 | -0.004 | 0.03879 | -0.015 | -0.111
-2 | 0.055 | 0.01789 | -0.05 | 3.064
-1.5 | 0.115 | 0.01774 | -0.05 | 6.506
-1 | 0.176 | 0.01794 | -0.05 | 9.824
-0.5 | 0.237 | 0.01798 | -0.05 | 13.19
0 | 0.298 | 0.01737 | -0.05 | 17.158
0.5 | 0.359 | 0.01756 | -0.05 | 20.421
1 | 0.419 | 0.01789 | -0.05 | 23.423
1.5 | 0.479 | 0.01835 | -0.05 | 26.115
2 | 0.539 | 0.01846 | -0.05 | 29.23
2.5 | 0.48 | 0.03336 | -0.014 | 14.38
3 | 0.528 | 0.03429 | -0.014 | 15.388
3.5 | 0.575 | 0.03554 | -0.014 | 16.182
4 | 0.623 | 0.03721 | -0.014 | 16.729
4.5 | 0.668 | 0.03917 | -0.014 | 17.06
5 | 0.712 | 0.04152 | -0.014 | 17.143
5.5 | 0.753 | 0.04441 | -0.014 | 16.966
6 | 0.793 | 0.04777 | -0.014 | 16.591
6.5 | 0.828 | 0.05188 | -0.014 | 15.969
7 | 0.861 | 0.05601 | -0.015 | 15.366
7.5 | 1.063 | 0.02948 | -0.048 | 36.073
8 | 1.064 | 0.03358 | -0.046 | 31.693
8.5 | 1.058 | 0.03908 | -0.045 | 27.063
9 | 1.052 | 0.04386 | -0.044 | 23.977
9.5 | 1.031 | 0.05083 | -0.043 | 20.283
10 | 0.994 | 0.06182 | -0.04 | 16.082
10.5 | 0.952 | 0.07441 | -0.037 | 12.788
11 | 0.877 | 0.10212 | -0.015 | 8.586
11.5 | 0.842 | 0.112 | -0.015 | 7.514
12 | 0.798 | 0.12345 | -0.015 | 6.465
12.5 | 0.747 | 0.13725 | -0.015 | 5.444
13 | 0.69 | 0.14987 | -0.015 | 4.602

## 6. Re 50k Mach 0.25 (2)
BIGFOIL.COM POLAR EXPORT
DA8523
DA8523 |  |  |  | Cl Max: | 1.0422 | at alpha= | 8 | deg
XFOIL ncrit=9 |  |  |  | L/D Max: | 28.5058 | at alpha= | 5.5 | deg
Re: | 50000 |  |  | Cd Min: | 0.26801 | at alpha= | -20 | deg
Mach: | 0.25 |  |  | Cl=0 at alpha= | -1.1461 | deg
|  |  |  | @ Cl=0.1, Cd= | 0.018579
|  |  |  | @ Cl=0.4, Cd= | 0.020855
|  |  |  | @ Cl=0.6, Cd= | 0.023473
alpha (deg) | Cl | Cd | Cm | Cl/Cd
-20 | -0.8293 | 0.26801 | 0.0827 | -3.0943
-19.5 | -0.811 | 0.26098 | 0.0785 | -3.1075
-19 | -0.7906 | 0.25299 | 0.0754 | -3.125
-18.5 | -0.7729 | 0.24743 | 0.0709 | -3.1237
-18 | -0.7622 | 0.24686 | 0.0644 | -3.0876
-17.5 | -0.7361 | 0.23391 | 0.0632 | -3.1469
-17 | -0.7179 | 0.22765 | 0.0595 | -3.1535
-16.5 | -0.7087 | 0.22628 | 0.0534 | -3.132
-16 | -0.6831 | 0.2145 | 0.052 | -3.1846
-15.5 | -0.6661 | 0.20846 | 0.0485 | -3.1953
-15 | -0.6604 | 0.20637 | 0.0429 | -3.2001
-14.5 | -0.6318 | 0.19463 | 0.0423 | -3.2462
-14 | -0.629 | 0.19302 | 0.0369 | -3.2587
-13.5 | -0.6015 | 0.18138 | 0.0361 | -3.3162
-13 | -0.5918 | 0.17652 | 0.0325 | -3.3526
-12.5 | -0.5761 | 0.16854 | 0.0301 | -3.4182
-12 | -0.5629 | 0.16227 | 0.0277 | -3.4689
-11.5 | -0.5493 | 0.15468 | 0.0255 | -3.5512
-11 | -0.5494 | 0.15098 | 0.0218 | -3.6389
-10.5 | -0.5241 | 0.14109 | 0.0217 | -3.7147
-10 | -0.5145 | 0.13415 | 0.0196 | -3.8353
-9.5 | -0.5298 | 0.13223 | 0.0145 | -4.0067
-9 | -0.5064 | 0.12296 | 0.0147 | -4.1184
-8.5 | -0.4926 | 0.11552 | 0.0138 | -4.2642
-8 | -0.4932 | 0.11025 | 0.0115 | -4.4735
-7.5 | -0.4617 | 0.1006 | 0.0134 | -4.5895
-7 | -0.4576 | 0.09508 | 0.0126 | -4.8128
-6.5 | -0.4392 | 0.08769 | 0.0135 | -5.0086
-6 | -0.4273 | 0.08168 | 0.0151 | -5.2314
-5.5 | -0.4119 | 0.07536 | 0.0175 | -5.4658
-5 | -0.3919 | 0.06909 | 0.021 | -5.6723
-4.5 | -0.336 | 0.04717 | -0.0352 | -7.1232
-4 | -0.2841 | 0.03809 | -0.0397 | -7.4587
-3.5 | -0.2295 | 0.03146 | -0.0411 | -7.295
-3 | -0.177 | 0.02724 | -0.0404 | -6.4978
-2.5 | -0.1254 | 0.02403 | -0.0391 | -5.2185
-2 | -0.0768 | 0.02167 | -0.0373 | -3.5441
-1.5 | -0.0252 | 0.0186 | -0.0366 | -1.3548
-1 | 0.0104 | 0.01668 | -0.0315 | 0.6235
-0.5 | 0.05 | 0.01777 | -0.0319 | 2.8137
0 | 0.1365 | 0.01917 | -0.0409 | 7.1205
0.5 | 0.2703 | 0.02017 | -0.0564 | 13.4011
1 | 0.3809 | 0.02071 | -0.0652 | 18.3921
1.5 | 0.4574 | 0.02129 | -0.0664 | 21.4843
2 | 0.516 | 0.02202 | -0.0639 | 23.4332
2.5 | 0.5676 | 0.02287 | -0.06 | 24.8185
3 | 0.617 | 0.02379 | -0.0558 | 25.9353
3.5 | 0.6651 | 0.0249 | -0.052 | 26.7108
4 | 0.7136 | 0.02607 | -0.0485 | 27.3725
4.5 | 0.7625 | 0.02729 | -0.0451 | 27.9406
5 | 0.8115 | 0.02874 | -0.0421 | 28.2359
5.5 | 0.8623 | 0.03025 | -0.0392 | 28.5058
6 | 0.9079 | 0.03297 | -0.0371 | 27.5372
6.5 | 0.9531 | 0.03607 | -0.0352 | 26.4236
7 | 0.9982 | 0.03946 | -0.0332 | 25.2965
7.5 | 1.0267 | 0.04541 | -0.0322 | 22.6096
8 | 1.0422 | 0.05297 | -0.0317 | 19.6753
8.5 | 1.0399 | 0.06244 | -0.0323 | 16.6544
9 | 0.9648 | 0.08215 | -0.0427 | 11.7444
9.5 | 0.9265 | 0.09838 | -0.0517 | 9.4176

## 7. Re 50k Mach 0.50 (1)
BIGFOIL.COM POLAR EXPORT
DA8523
DA8523 |  |  |  | Cl Max: | 1.203 | at alpha= | 20 | deg
JavaFoil+Calcfoil stall+Eppler ext transition |  |  |  | L/D Max: | 30.944 | at alpha= | 2 | deg
Re: | 50000 |  |  | Cd Min: | 0.01805 | at alpha= | 0 | deg
Mach: | 0.5 |  |  | Cl=0 at alpha= | -2.4537 | deg
|  |  |  | @ Cl=0.1, Cd= | 0.025744
|  |  |  | @ Cl=0.4, Cd= | 0.018513
|  |  |  | @ Cl=0.6, Cd= | 0.034589
alpha (deg) | Cl | Cd | Cm | Cl/Cd
-20 | -0.944 | 0.44594 | -0.032 | -2.117
-19.5 | -0.917 | 0.44069 | -0.031 | -2.081
-19 | -0.891 | 0.43908 | -0.031 | -2.029
-18.5 | -0.865 | 0.40631 | -0.031 | -2.128
-18 | -0.839 | 0.40142 | -0.031 | -2.089
-17.5 | -0.811 | 0.38423 | -0.03 | -2.111
-17 | -0.785 | 0.37949 | -0.03 | -2.069
-16.5 | -0.759 | 0.37422 | -0.03 | -2.028
-16 | -0.732 | 0.36542 | -0.03 | -2.004
-15.5 | -0.705 | 0.35197 | -0.029 | -2.003
-15 | -0.679 | 0.34785 | -0.029 | -1.951
-14.5 | -0.652 | 0.33799 | -0.029 | -1.929
-14 | -0.625 | 0.32356 | -0.028 | -1.931
-13.5 | -0.598 | 0.31432 | -0.028 | -1.903
-13 | -0.571 | 0.30963 | -0.028 | -1.845
-12.5 | -0.544 | 0.30276 | -0.027 | -1.797
-12 | -0.517 | 0.29641 | -0.027 | -1.745
-11.5 | -0.491 | 0.29211 | -0.027 | -1.679
-11 | -0.463 | 0.2878 | -0.026 | -1.61
-10.5 | -0.436 | 0.29132 | -0.026 | -1.498
-10 | -0.409 | 0.27166 | -0.025 | -1.506
-9.5 | -0.382 | 0.27196 | -0.025 | -1.406
-9 | -0.356 | 0.11729 | -0.026 | -3.031
-8.5 | -0.328 | 0.24797 | -0.025 | -1.323
-8 | -0.301 | 0.22942 | -0.024 | -1.311
-7.5 | -0.274 | 0.22661 | -0.023 | -1.208
-7 | -0.247 | 0.08955 | -0.024 | -2.757
-6.5 | -0.22 | 0.0772 | -0.024 | -2.847
-6 | -0.193 | 0.07156 | -0.023 | -2.69
-5.5 | -0.165 | 0.06293 | -0.023 | -2.628
-5 | -0.138 | 0.06089 | -0.018 | -2.266
-4.5 | -0.183 | 0.05401 | -0.018 | -3.393
-4 | -0.152 | 0.04855 | -0.023 | -3.136
-3.5 | -0.108 | 0.04522 | -0.024 | -2.382
-3 | -0.058 | 0.04171 | -0.026 | -1.381
-2.5 | -0.005 | 0.0396 | -0.028 | -0.122
-2 | 0.049 | 0.0385 | -0.016 | 1.268
-1.5 | 0.129 | 0.01849 | -0.056 | 6.96
-1 | 0.197 | 0.01857 | -0.056 | 10.593
-0.5 | 0.265 | 0.01882 | -0.056 | 14.079
0 | 0.333 | 0.01805 | -0.056 | 18.456
0.5 | 0.401 | 0.01852 | -0.056 | 21.638
1 | 0.468 | 0.01894 | -0.056 | 24.722
1.5 | 0.535 | 0.01957 | -0.056 | 27.365
2 | 0.602 | 0.01947 | -0.056 | 30.944
2.5 | 0.535 | 0.03328 | -0.016 | 16.089
3 | 0.589 | 0.03432 | -0.016 | 17.149
3.5 | 0.641 | 0.03559 | -0.016 | 18.021
4 | 0.694 | 0.03748 | -0.016 | 18.505
4.5 | 0.742 | 0.03992 | -0.016 | 18.596
5 | 0.787 | 0.04318 | -0.016 | 18.217
5.5 | 0.824 | 0.04763 | -0.016 | 17.304
6 | 0.852 | 0.0478 | -0.016 | 17.814
6.5 | 1.006 | 0.03301 | -0.052 | 30.49
7 | 0.944 | 0.03898 | -0.05 | 24.215
7.5 | 0.596 | 0.04773 | -0.048 | 12.478
8 | 0.606 | 0.05896 | -0.044 | 10.285
8.5 | 0.589 | 0.09157 | -0.017 | 6.436
9 | 0.629 | 0.0895 | -0.035 | 7.028
9.5 | 0.644 | 0.11991 | -0.023 | 5.368
10 | 0.67 | 0.25078 | -0.022 | 2.67
10.5 | 0.696 | 0.25651 | -0.023 | 2.714
11 | 0.723 | 0.27355 | -0.025 | 2.644
11.5 | 0.75 | 0.28957 | -0.026 | 2.59
12 | 0.778 | 0.30863 | -0.027 | 2.52
12.5 | 0.805 | 0.34006 | -0.028 | 2.366
13 | 0.832 | 0.34561 | -0.029 | 2.407
13.5 | 0.858 | 0.35996 | -0.029 | 2.384
14 | 0.885 | 0.36781 | -0.03 | 2.407
14.5 | 0.913 | 0.40998 | -0.031 | 2.226
15 | 0.94 | 0.41081 | -0.032 | 2.288
15.5 | 0.966 | 0.41782 | -0.032 | 2.312
16 | 0.993 | 0.43233 | -0.032 | 2.296
16.5 | 1.019 | 0.44393 | -0.033 | 2.296
17 | 1.045 | 0.44949 | -0.033 | 2.325
17.5 | 1.072 | 0.46256 | -0.034 | 2.318
18 | 1.098 | 0.47309 | -0.034 | 2.321
18.5 | 1.125 | 0.49457 | -0.034 | 2.275
19 | 1.15 | 0.50054 | -0.035 | 2.298
19.5 | 1.178 | 0.51016 | -0.035 | 2.309
20 | 1.203 | 0.50935 | -0.035 | 2.361

## 8. Re 50k Mach 0.50 (2)
BIGFOIL.COM POLAR EXPORT
DA8523
DA8523 |  |  |  | Cl Max: | 1.1779 | at alpha= | 20 | deg
XFOIL ncrit=9 |  |  |  | L/D Max: | 24.3304 | at alpha= | 3.5 | deg
Re: | 50000 |  |  | Cd Min: | 0.317 | at alpha= | 20 | deg
Mach: | 0.5 |  |  | Cl=0 at alpha= | -0.90462 | deg
|  |  |  | @ Cl=0.1, Cd= | 0.020188
|  |  |  | @ Cl=0.4, Cd= | 0.022195
|  |  |  | @ Cl=0.6, Cd= | 0.026025
alpha (deg) | Cl | Cd | Cm | Cl/Cd
-20 | -0.9059 | 0.29286 | 0.0978 | -3.0933
-19 | -0.8601 | 0.27615 | 0.0879 | -3.1146
-18.5 | -0.8369 | 0.26815 | 0.0832 | -3.121
-18 | -0.8177 | 0.26407 | 0.0768 | -3.0965
-17.5 | -0.7933 | 0.25378 | 0.0728 | -3.1259
-17 | -0.7688 | 0.24463 | 0.0691 | -3.1427
-16.5 | -0.7504 | 0.24022 | 0.0633 | -3.1238
-16 | -0.726 | 0.23016 | 0.0597 | -3.1543
-15.5 | -0.7029 | 0.2222 | 0.0559 | -3.1634
-15 | -0.695 | 0.22228 | 0.049 | -3.1267
-14.5 | -0.6596 | 0.20663 | 0.0481 | -3.1922
-14 | -0.6459 | 0.20268 | 0.0429 | -3.1868
-13.5 | -0.6204 | 0.19218 | 0.0403 | -3.2282
-13 | -0.6022 | 0.18566 | 0.0368 | -3.2436
-12.5 | -0.5836 | 0.1778 | 0.0335 | -3.2823
-12 | -0.5696 | 0.17217 | 0.0301 | -3.3084
-11.5 | -0.5445 | 0.16233 | 0.0284 | -3.3543
-11 | -0.5417 | 0.15835 | 0.0242 | -3.4209
-10.5 | -0.5205 | 0.15 | 0.0226 | -3.47
-10 | -0.4971 | 0.14073 | 0.0213 | -3.5323
-9.5 | -0.4849 | 0.13383 | 0.0191 | -3.6233
-9 | -0.4716 | 0.12686 | 0.0174 | -3.7175
-8.5 | -0.4553 | 0.11956 | 0.0164 | -3.8081
-8 | -0.4414 | 0.11267 | 0.0154 | -3.9176
-7.5 | -0.4375 | 0.10728 | 0.014 | -4.0781
-7 | -0.4177 | 0.09931 | 0.0139 | -4.206
-6.5 | -0.4092 | 0.09336 | 0.0142 | -4.383
-5.5 | -0.368 | 0.07922 | 0.0169 | -4.6453
-5 | -0.3492 | 0.07281 | 0.0198 | -4.796
-4.5 | -0.3527 | 0.05895 | -0.0243 | -5.983
-4 | -0.3175 | 0.04879 | -0.0358 | -6.5075
-3.5 | -0.2781 | 0.04135 | -0.0381 | -6.7255
-3 | -0.2333 | 0.03501 | -0.0401 | -6.6638
-2.5 | -0.1862 | 0.03036 | -0.0405 | -6.1331
-2 | -0.1375 | 0.02714 | -0.0401 | -5.0663
-1.5 | -0.0839 | 0.02494 | -0.04 | -3.3641
-1 | -0.0252 | 0.02342 | -0.0406 | -1.076
-0.5 | 0.1069 | 0.02001 | -0.0503 | 5.3423
0 | 0.2555 | 0.02095 | -0.0654 | 12.1957
0.5 | 0.3608 | 0.02171 | -0.071 | 16.6191
1 | 0.4368 | 0.02265 | -0.0706 | 19.2848
1.5 | 0.5003 | 0.02376 | -0.0677 | 21.0564
2 | 0.5583 | 0.02501 | -0.0638 | 22.3231
2.5 | 0.6146 | 0.02638 | -0.0596 | 23.298
3 | 0.67 | 0.02787 | -0.0555 | 24.0402
3.5 | 0.7231 | 0.02972 | -0.0518 | 24.3304
4 | 0.7741 | 0.03204 | -0.0485 | 24.1604
4.5 | 0.8252 | 0.03465 | -0.0452 | 23.8153
5 | 0.8663 | 0.0387 | -0.043 | 22.385
5.5 | 0.9036 | 0.04341 | -0.041 | 20.8155
6 | 0.9104 | 0.05137 | -0.0416 | 17.7224
6.5 | 0.8983 | 0.06127 | -0.0443 | 14.6613
7 | 0.8792 | 0.07225 | -0.0488 | 12.1689
7.5 | 0.8526 | 0.084 | -0.055 | 10.15
8 | 0.8566 | 0.09311 | -0.0571 | 9.1999
8.5 | 0.8425 | 0.10381 | -0.062 | 8.1158
9 | 0.8418 | 0.11389 | -0.0657 | 7.3913
10.5 | 0.8253 | 0.14775 | -0.0852 | 5.5858
11 | 0.843 | 0.15671 | -0.0865 | 5.3794
11.5 | 0.8447 | 0.16283 | -0.0884 | 5.1876
12 | 0.8569 | 0.1702 | -0.0903 | 5.0347
12.5 | 0.8902 | 0.18221 | -0.0912 | 4.8856
13 | 0.8957 | 0.18855 | -0.0945 | 4.7505
13.5 | 0.9069 | 0.19569 | -0.0979 | 4.6344
14 | 0.9237 | 0.204 | -0.1013 | 4.5279
14.5 | 0.9422 | 0.21275 | -0.1048 | 4.4287
15 | 0.9628 | 0.22209 | -0.1084 | 4.3352
15.5 | 0.9881 | 0.23308 | -0.1113 | 4.2393
16 | 1.007 | 0.24098 | -0.1155 | 4.1788
16.5 | 1.0204 | 0.24736 | -0.1216 | 4.1252
17 | 1.0496 | 0.26063 | -0.1241 | 4.0272
17.5 | 1.063 | 0.26504 | -0.1309 | 4.0107
18 | 1.087 | 0.27605 | -0.1349 | 3.9377
18.5 | 1.1051 | 0.28247 | -0.141 | 3.9123
19 | 1.133 | 0.29661 | -0.144 | 3.8198
19.5 | 1.1475 | 0.29987 | -0.1517 | 3.8267
20 | 1.1779 | 0.317 | -0.1537 | 3.7158

## 9. Re 100k Mach 0.00 (1)
BIGFOIL.COM POLAR EXPORT
DA8523
DA8523 |  |  |  | Cl Max: | 1.112 | at alpha= | 9 | deg
JavaFoil+Calcfoil stall+Eppler ext transition |  |  |  | L/D Max: | 45.294 | at alpha= | 8 | deg
Re: | 100000 |  |  | Cd Min: | 0.0134 | at alpha= | 0 | deg
Mach: | 0 |  |  | Cl=0 at alpha= | -2.4569 | deg
|  |  |  | @ Cl=0.1, Cd= | 0.014855
|  |  |  | @ Cl=0.4, Cd= | 0.01382
|  |  |  | @ Cl=0.6, Cd= | 0.035237
alpha (deg) | Cl | Cd | Cm | Cl/Cd
-15.5 | -0.364 | 0.18289 | -0.02 | -1.988
-15 | -0.377 | 0.17467 | -0.02 | -2.16
-14.5 | -0.391 | 0.16277 | -0.019 | -2.4
-14 | -0.404 | 0.15413 | -0.019 | -2.619
-13.5 | -0.416 | 0.14193 | -0.019 | -2.93
-13 | -0.427 | 0.1356 | -0.019 | -3.15
-12.5 | -0.437 | 0.12695 | -0.019 | -3.444
-12 | -0.446 | 0.11721 | -0.019 | -3.801
-11.5 | -0.452 | 0.10952 | -0.019 | -4.126
-11 | -0.456 | 0.10291 | -0.019 | -4.43
-10.5 | -0.457 | 0.09462 | -0.019 | -4.83
-10 | -0.454 | 0.09609 | -0.016 | -4.727
-9.5 | -0.449 | 0.08341 | -0.019 | -5.387
-9 | -0.439 | 0.07954 | -0.016 | -5.524
-8.5 | -0.428 | 0.06959 | -0.022 | -6.145
-8 | -0.41 | 0.06404 | -0.022 | -6.407
-7.5 | -0.387 | 0.06324 | -0.015 | -6.123
-7 | -0.362 | 0.05853 | -0.015 | -6.18
-6.5 | -0.332 | 0.05431 | -0.015 | -6.12
-6 | -0.3 | 0.05022 | -0.021 | -5.98
-5.5 | -0.264 | 0.04712 | -0.015 | -5.594
-5 | -0.225 | 0.04412 | -0.015 | -5.096
-4.5 | -0.185 | 0.04114 | -0.023 | -4.489
-4 | -0.142 | 0.03851 | -0.025 | -3.683
-3.5 | -0.12 | 0.01543 | -0.048 | -7.778
-3 | -0.063 | 0.01531 | -0.048 | -4.121
-2.5 | -0.005 | 0.0151 | -0.048 | -0.347
-2 | 0.053 | 0.01499 | -0.048 | 3.544
-1.5 | 0.112 | 0.01482 | -0.048 | 7.544
-1 | 0.171 | 0.01491 | -0.048 | 11.45
-0.5 | 0.23 | 0.01501 | -0.048 | 15.297
0 | 0.289 | 0.0134 | -0.048 | 21.533
0.5 | 0.347 | 0.01355 | -0.048 | 25.628
1 | 0.406 | 0.01385 | -0.048 | 29.298
1.5 | 0.464 | 0.01417 | -0.048 | 32.768
2 | 0.522 | 0.01562 | -0.048 | 33.45
2.5 | 0.465 | 0.03178 | -0.014 | 14.622
3 | 0.511 | 0.03269 | -0.014 | 15.635
3.5 | 0.557 | 0.0339 | -0.014 | 16.439
4 | 0.603 | 0.03533 | -0.014 | 17.072
4.5 | 0.648 | 0.03703 | -0.014 | 17.495
5 | 0.691 | 0.0388 | -0.014 | 17.8
5.5 | 0.732 | 0.04127 | -0.014 | 17.737
6 | 0.772 | 0.04401 | -0.014 | 17.533
6.5 | 0.809 | 0.04559 | -0.014 | 17.741
7 | 0.843 | 0.04842 | -0.014 | 17.418
7.5 | 0.875 | 0.05179 | -0.014 | 16.894
8 | 1.105 | 0.0244 | -0.048 | 45.294
8.5 | 1.107 | 0.02746 | -0.046 | 40.324
9 | 1.112 | 0.03029 | -0.045 | 36.714
9.5 | 1.107 | 0.03497 | -0.044 | 31.666
10 | 1.102 | 0.04013 | -0.043 | 27.446
10.5 | 1.086 | 0.04745 | -0.042 | 22.882
11 | 1.06 | 0.05796 | -0.04 | 18.283
11.5 | 1.03 | 0.07028 | -0.037 | 14.655
12 | 0.959 | 0.09877 | -0.015 | 9.713
12.5 | 0.946 | 0.10546 | -0.015 | 8.974
13 | 0.93 | 0.11189 | -0.015 | 8.312
13.5 | 0.91 | 0.12304 | -0.015 | 7.4
14 | 0.888 | 0.13193 | -0.015 | 6.732

## 10. Re 100k Mach 0.00 (2)
BIGFOIL.COM POLAR EXPORT
DA8523
DA8523 |  |  |  | Cl Max: | 1.3126 | at alpha= | 12 | deg
XFOIL ncrit=9 |  |  |  | L/D Max: | 46.2756 | at alpha= | 5.5 | deg
Re: | 100000 |  |  | Cd Min: | 0.25774 | at alpha= | -20 | deg
Mach: | 0 |  |  | Cl=0 at alpha= | -1.5537 | deg
|  |  |  | @ Cl=0.1, Cd= | 0.011811
|  |  |  | @ Cl=0.4, Cd= | 0.012693
|  |  |  | @ Cl=0.6, Cd= | 0.01468
alpha (deg) | Cl | Cd | Cm | Cl/Cd
-20 | -0.8073 | 0.25774 | 0.0808 | -3.1322
-19.5 | -0.7897 | 0.25161 | 0.0769 | -3.1386
-19 | -0.7723 | 0.24558 | 0.0727 | -3.1448
-18.5 | -0.7568 | 0.24063 | 0.0673 | -3.1451
-18 | -0.7383 | 0.23296 | 0.0647 | -3.1692
-17.5 | -0.7207 | 0.22656 | 0.0614 | -3.1811
-17 | -0.7046 | 0.22065 | 0.0571 | -3.1933
-16.5 | -0.689 | 0.21417 | 0.0531 | -3.2171
-16 | -0.6711 | 0.20727 | 0.0506 | -3.2378
-15.5 | -0.6556 | 0.20101 | 0.0468 | -3.2615
-14.5 | -0.6252 | 0.18745 | 0.0405 | -3.3353
-14 | -0.6106 | 0.1809 | 0.0375 | -3.3753
-13.5 | -0.6068 | 0.17627 | 0.0315 | -3.4424
-13 | -0.585 | 0.1672 | 0.0312 | -3.4988
-12.5 | -0.5717 | 0.16045 | 0.0287 | -3.5631
-12 | -0.5749 | 0.15572 | 0.022 | -3.6919
-11.5 | -0.5502 | 0.1464 | 0.023 | -3.7582
-11 | -0.5436 | 0.14009 | 0.0191 | -3.8804
-10.5 | -0.5325 | 0.13242 | 0.0171 | -4.0213
-10 | -0.5242 | 0.12588 | 0.0139 | -4.1643
-9.5 | -0.5202 | 0.11835 | 0.01 | -4.3954
-9 | -0.5051 | 0.11143 | 0.0089 | -4.5329
-8.5 | -0.5153 | 0.10432 | 0 | -4.9396
-8 | -0.4908 | 0.0972 | 0.0023 | -5.0494
-7.5 | -0.495 | 0.08915 | -0.0067 | -5.5524
-7 | -0.4849 | 0.08029 | -0.0257 | -6.0394
-6.5 | -0.4609 | 0.07226 | -0.0273 | -6.3784
-6 | -0.4344 | 0.06478 | -0.0273 | -6.7058
-5.5 | -0.4049 | 0.05803 | -0.0276 | -6.9774
-5 | -0.372 | 0.05173 | -0.0301 | -7.1912
-4.5 | -0.3051 | 0.03388 | -0.0412 | -9.0053
-4 | -0.2543 | 0.02655 | -0.0406 | -9.5782
-3.5 | -0.2031 | 0.02237 | -0.0392 | -9.0791
-3 | -0.1529 | 0.0195 | -0.0378 | -7.841
-2.5 | -0.1054 | 0.01747 | -0.0363 | -6.0332
-2 | -0.0623 | 0.01612 | -0.0351 | -3.8648
-1.5 | 0.0075 | 0.01277 | -0.0395 | 0.58731
-1 | 0.1165 | 0.01164 | -0.0478 | 10.0086
-0.5 | 0.2123 | 0.01159 | -0.055 | 18.3175
0 | 0.2789 | 0.01175 | -0.0557 | 23.7362
0.5 | 0.332 | 0.01209 | -0.0537 | 27.4607
1 | 0.382 | 0.01252 | -0.0514 | 30.5112
1.5 | 0.4321 | 0.013 | -0.0491 | 33.2385
2 | 0.4825 | 0.0135 | -0.0471 | 35.7407
2.5 | 0.5332 | 0.01401 | -0.0452 | 38.0585
3 | 0.5841 | 0.01453 | -0.0434 | 40.1996
3.5 | 0.635 | 0.01501 | -0.0417 | 42.3051
4 | 0.6858 | 0.01554 | -0.0401 | 44.1313
4.5 | 0.7363 | 0.01621 | -0.0386 | 45.4226
5 | 0.7865 | 0.01706 | -0.0372 | 46.102
5.5 | 0.8362 | 0.01807 | -0.0359 | 46.2756
6 | 0.8857 | 0.01932 | -0.0346 | 45.8437
6.5 | 0.9351 | 0.02078 | -0.0335 | 45
7 | 0.9846 | 0.02248 | -0.0324 | 43.7989
7.5 | 1.033 | 0.02429 | -0.0313 | 42.5278
8 | 1.0812 | 0.02621 | -0.0302 | 41.2514
8.5 | 1.1273 | 0.02828 | -0.029 | 39.8621
9 | 1.1697 | 0.02967 | -0.0274 | 39.4237
9.5 | 1.208 | 0.03126 | -0.0255 | 38.6436
10 | 1.2406 | 0.03295 | -0.0232 | 37.651
10.5 | 1.2621 | 0.03547 | -0.0202 | 35.5822
11 | 1.2824 | 0.03925 | -0.0172 | 32.6726
11.5 | 1.2967 | 0.04392 | -0.014 | 29.5241
12 | 1.3126 | 0.04893 | -0.0113 | 26.8261
12.5 | 1.2964 | 0.05585 | -0.008 | 23.2122
13 | 1.2698 | 0.06451 | -0.0085 | 19.6838
13.5 | 1.2275 | 0.07657 | -0.0138 | 16.0311
14 | 1.1702 | 0.09323 | -0.0243 | 12.5518
14.5 | 1.1128 | 0.11275 | -0.0369 | 9.8696
15 | 0.9434 | 0.1808 | -0.0756 | 5.2179
15.5 | 0.9209 | 0.19972 | -0.0896 | 4.611
16 | 0.961 | 0.20955 | -0.0858 | 4.586
16.5 | 0.944 | 0.21575 | -0.0976 | 4.3754
17 | 0.9593 | 0.22301 | -0.1009 | 4.3016

## 11. Re 100k Mach 0.10 (1)
BIGFOIL.COM POLAR EXPORT
DA8523
DA8523 |  |  |  | Cl Max: | 1.107 | at alpha= | 9 | deg
JavaFoil+Calcfoil stall+Eppler ext transition |  |  |  | L/D Max: | 44.49 | at alpha= | 8 | deg
Re: | 100000 |  |  | Cd Min: | 0.01342 | at alpha= | 0 | deg
Mach: | 0.1 |  |  | Cl=0 at alpha= | -2.4569 | deg
|  |  |  | @ Cl=0.1, Cd= | 0.014875
|  |  |  | @ Cl=0.4, Cd= | 0.013828
|  |  |  | @ Cl=0.6, Cd= | 0.03515
alpha (deg) | Cl | Cd | Cm | Cl/Cd
-15 | -0.337 | 0.17535 | -0.02 | -1.923
-14.5 | -0.353 | 0.16196 | -0.02 | -2.179
-14 | -0.368 | 0.15717 | -0.02 | -2.344
-13.5 | -0.383 | 0.14705 | -0.02 | -2.607
-13 | -0.397 | 0.13831 | -0.019 | -2.873
-12.5 | -0.41 | 0.12664 | -0.019 | -3.24
-12 | -0.422 | 0.11944 | -0.019 | -3.53
-11.5 | -0.432 | 0.10363 | -0.022 | -4.167
-11 | -0.438 | 0.10288 | -0.02 | -4.257
-10.5 | -0.442 | 0.0965 | -0.019 | -4.579
-10 | -0.443 | 0.08891 | -0.019 | -4.978
-9.5 | -0.44 | 0.08327 | -0.019 | -5.279
-9 | -0.432 | 0.08009 | -0.016 | -5.393
-8.5 | -0.422 | 0.06984 | -0.022 | -6.044
-8 | -0.407 | 0.06478 | -0.022 | -6.275
-7.5 | -0.386 | 0.06008 | -0.022 | -6.432
-7 | -0.36 | 0.05879 | -0.015 | -6.132
-6.5 | -0.332 | 0.05464 | -0.016 | -6.076
-6 | -0.3 | 0.05041 | -0.02 | -5.96
-5.5 | -0.264 | 0.04727 | -0.016 | -5.586
-5 | -0.225 | 0.04423 | -0.015 | -5.097
-4.5 | -0.185 | 0.04127 | -0.023 | -4.49
-4 | -0.142 | 0.03864 | -0.025 | -3.683
-3.5 | -0.121 | 0.01554 | -0.049 | -7.759
-3 | -0.063 | 0.01537 | -0.049 | -4.123
-2.5 | -0.005 | 0.01517 | -0.049 | -0.347
-2 | 0.053 | 0.01501 | -0.049 | 3.557
-1.5 | 0.112 | 0.01484 | -0.049 | 7.573
-1 | 0.172 | 0.01492 | -0.049 | 11.496
-0.5 | 0.231 | 0.01502 | -0.049 | 15.36
0 | 0.29 | 0.01342 | -0.049 | 21.612
0.5 | 0.349 | 0.01356 | -0.049 | 25.737
1 | 0.408 | 0.01387 | -0.049 | 29.394
1.5 | 0.467 | 0.01419 | -0.049 | 32.871
2 | 0.525 | 0.01565 | -0.049 | 33.548
2.5 | 0.467 | 0.03178 | -0.014 | 14.695
3 | 0.514 | 0.03269 | -0.014 | 15.713
3.5 | 0.56 | 0.03388 | -0.014 | 16.526
4 | 0.606 | 0.03534 | -0.014 | 17.154
4.5 | 0.651 | 0.03703 | -0.014 | 17.575
5 | 0.694 | 0.03882 | -0.014 | 17.876
5.5 | 0.735 | 0.04146 | -0.014 | 17.737
6 | 0.775 | 0.04405 | -0.014 | 17.589
6.5 | 0.812 | 0.04561 | -0.014 | 17.803
7 | 0.846 | 0.04845 | -0.014 | 17.466
7.5 | 0.877 | 0.05474 | -0.014 | 16.026
8 | 1.103 | 0.02479 | -0.048 | 44.49
8.5 | 1.103 | 0.02813 | -0.046 | 39.215
9 | 1.107 | 0.03106 | -0.045 | 35.641
9.5 | 1.102 | 0.03569 | -0.044 | 30.866
10 | 1.093 | 0.0413 | -0.043 | 26.455
10.5 | 1.074 | 0.04891 | -0.042 | 21.952
11 | 1.04 | 0.06152 | -0.039 | 16.902
11.5 | 1.012 | 0.07267 | -0.037 | 13.921
12 | 0.943 | 0.09969 | -0.015 | 9.458
12.5 | 0.926 | 0.10604 | -0.015 | 8.735
13 | 0.906 | 0.11338 | -0.015 | 7.989
13.5 | 0.882 | 0.12503 | -0.015 | 7.055
14 | 0.856 | 0.13308 | -0.015 | 6.429

## 12. Re 100k Mach 0.10 (2)
BIGFOIL.COM POLAR EXPORT
DA8523
DA8523 |  |  |  | Cl Max: | 1.3044 | at alpha= | 12 | deg
XFOIL ncrit=9 |  |  |  | L/D Max: | 46.046 | at alpha= | 5.5 | deg
Re: | 100000 |  |  | Cd Min: | 0.25854 | at alpha= | -20 | deg
Mach: | 0.1 |  |  | Cl=0 at alpha= | -1.5807 | deg
|  |  |  | @ Cl=0.1, Cd= | 0.01189
|  |  |  | @ Cl=0.4, Cd= | 0.012726
|  |  |  | @ Cl=0.6, Cd= | 0.014717
alpha (deg) | Cl | Cd | Cm | Cl/Cd
-20 | -0.8099 | 0.25854 | 0.0814 | -3.1326
-19.5 | -0.7921 | 0.25238 | 0.0774 | -3.1385
-19 | -0.7747 | 0.24636 | 0.0731 | -3.1446
-18 | -0.7401 | 0.23355 | 0.0653 | -3.1689
-17.5 | -0.7225 | 0.22716 | 0.0618 | -3.1806
-17 | -0.7065 | 0.22142 | 0.0572 | -3.1908
-16.5 | -0.6899 | 0.21453 | 0.0537 | -3.2159
-16 | -0.6722 | 0.20779 | 0.051 | -3.235
-15.5 | -0.6569 | 0.20162 | 0.0469 | -3.2581
-15 | -0.6461 | 0.19611 | 0.0419 | -3.2946
-14.5 | -0.6255 | 0.18789 | 0.0408 | -3.3291
-14 | -0.6111 | 0.18137 | 0.0375 | -3.3694
-13.5 | -0.6091 | 0.17721 | 0.0312 | -3.4372
-13 | -0.5844 | 0.16757 | 0.0315 | -3.4875
-12.5 | -0.5716 | 0.1609 | 0.0287 | -3.5525
-12 | -0.5772 | 0.15656 | 0.0215 | -3.6868
-11.5 | -0.5489 | 0.14678 | 0.0232 | -3.7396
-11 | -0.5452 | 0.1408 | 0.0186 | -3.8722
-10.5 | -0.53 | 0.13279 | 0.0176 | -3.9913
-10 | -0.5255 | 0.12652 | 0.0133 | -4.1535
-9.5 | -0.5156 | 0.11865 | 0.011 | -4.3456
-9 | -0.5046 | 0.1119 | 0.0087 | -4.5094
-8.5 | -0.5051 | 0.10442 | 0.0031 | -4.8372
-8 | -0.4901 | 0.09768 | 0.0021 | -5.0174
-7.5 | -0.4902 | 0.08995 | -0.0038 | -5.4497
-7 | -0.4836 | 0.08088 | -0.0234 | -5.9792
-6.5 | -0.4607 | 0.07297 | -0.0257 | -6.3136
-6 | -0.4347 | 0.0655 | -0.0264 | -6.6366
-5.5 | -0.4056 | 0.05867 | -0.0269 | -6.9132
-4.5 | -0.3091 | 0.03607 | -0.041 | -8.5694
-4 | -0.2564 | 0.02693 | -0.0408 | -9.521
-3.5 | -0.2051 | 0.02264 | -0.0395 | -9.0592
-3 | -0.1547 | 0.0197 | -0.038 | -7.8528
-2.5 | -0.1072 | 0.01769 | -0.0364 | -6.0599
-2 | -0.0644 | 0.01627 | -0.0353 | -3.9582
-1.5 | 0.0124 | 0.0129 | -0.0408 | 0.96124
-1 | 0.1208 | 0.01165 | -0.0488 | 10.3691
-0.5 | 0.2148 | 0.01161 | -0.0554 | 18.5013
0 | 0.2801 | 0.01179 | -0.0558 | 23.7574
0.5 | 0.3332 | 0.01214 | -0.0538 | 27.4465
1 | 0.3836 | 0.01257 | -0.0515 | 30.5171
1.5 | 0.434 | 0.01305 | -0.0492 | 33.2567
2 | 0.4847 | 0.01356 | -0.0472 | 35.7448
2.5 | 0.5359 | 0.01409 | -0.0452 | 38.0341
3 | 0.587 | 0.01459 | -0.0435 | 40.233
3.5 | 0.6383 | 0.01509 | -0.0417 | 42.2995
4 | 0.6894 | 0.01562 | -0.0401 | 44.1357
4.5 | 0.7402 | 0.01631 | -0.0385 | 45.3832
5 | 0.7907 | 0.01718 | -0.0371 | 46.0244
5.5 | 0.8408 | 0.01826 | -0.0357 | 46.046
6 | 0.8906 | 0.01951 | -0.0345 | 45.6484
6.5 | 0.9402 | 0.02101 | -0.0333 | 44.7501
7 | 0.9899 | 0.02275 | -0.0322 | 43.5121
7.5 | 1.0389 | 0.0246 | -0.031 | 42.2317
8 | 1.0878 | 0.02666 | -0.0299 | 40.8027
8.5 | 1.1326 | 0.02872 | -0.0284 | 39.4359
9.5 | 1.2142 | 0.03164 | -0.0249 | 38.3755
10 | 1.2419 | 0.03364 | -0.022 | 36.9174
10.5 | 1.2626 | 0.03663 | -0.0189 | 34.469
11 | 1.281 | 0.04061 | -0.0158 | 31.544
11.5 | 1.2928 | 0.04544 | -0.0126 | 28.4507
12 | 1.3044 | 0.05053 | -0.0096 | 25.8144
12.5 | 1.2815 | 0.05814 | -0.0075 | 22.0416
13 | 1.2488 | 0.06802 | -0.0099 | 18.3593
13.5 | 1.204 | 0.08124 | -0.0169 | 14.8203
14 | 1.1514 | 0.09795 | -0.0276 | 11.755
15.5 | 0.9222 | 0.20053 | -0.0903 | 4.5988
16 | 0.9619 | 0.21041 | -0.0867 | 4.5716
16.5 | 0.9462 | 0.21657 | -0.0982 | 4.369
17 | 0.9612 | 0.22386 | -0.1018 | 4.2938

## 13. Re 100k Mach 0.25 (1)
BIGFOIL.COM POLAR EXPORT
DA8523
DA8523 |  |  |  | Cl Max: | 1.089 | at alpha= | 8 | deg
JavaFoil+Calcfoil stall+Eppler ext transition |  |  |  | L/D Max: | 44.501 | at alpha= | 7.5 | deg
Re: | 100000 |  |  | Cd Min: | 0.01357 | at alpha= | 0 | deg
Mach: | 0.25 |  |  | Cl=0 at alpha= | -2.4661 | deg
|  |  |  | @ Cl=0.1, Cd= | 0.015003
|  |  |  | @ Cl=0.4, Cd= | 0.013909
|  |  |  | @ Cl=0.6, Cd= | 0.034646
alpha (deg) | Cl | Cd | Cm | Cl/Cd
-13.5 | -0.063 | 0.20627 | -0.02 | -0.304
-13 | -0.06 | 0.18719 | -0.02 | -0.32
-12.5 | -0.133 | 0.14495 | -0.021 | -0.919
-12 | -0.19 | 0.13316 | -0.02 | -1.43
-11.5 | -0.235 | 0.12226 | -0.02 | -1.922
-11 | -0.273 | 0.10616 | -0.022 | -2.576
-10.5 | -0.306 | 0.10274 | -0.02 | -2.975
-10 | -0.332 | 0.09539 | -0.02 | -3.485
-9.5 | -0.353 | 0.08857 | -0.02 | -3.985
-9 | -0.367 | 0.0809 | -0.02 | -4.532
-8.5 | -0.373 | 0.07621 | -0.02 | -4.896
-8 | -0.373 | 0.06795 | -0.022 | -5.487
-7.5 | -0.363 | 0.06844 | -0.016 | -5.307
-7 | -0.348 | 0.06174 | -0.016 | -5.635
-6.5 | -0.326 | 0.05685 | -0.016 | -5.735
-6 | -0.299 | 0.0518 | -0.021 | -5.771
-5.5 | -0.266 | 0.04818 | -0.022 | -5.524
-5 | -0.229 | 0.04484 | -0.022 | -5.108
-4.5 | -0.188 | 0.04213 | -0.023 | -4.472
-4 | -0.144 | 0.04089 | -0.016 | -3.528
-3.5 | -0.1 | 0.03817 | -0.026 | -2.614
-3 | -0.065 | 0.01552 | -0.05 | -4.187
-2.5 | -0.004 | 0.03617 | -0.015 | -0.119
-2 | 0.055 | 0.0151 | -0.05 | 3.63
-1.5 | 0.115 | 0.01497 | -0.05 | 7.708
-1 | 0.176 | 0.01506 | -0.05 | 11.697
-0.5 | 0.237 | 0.01509 | -0.05 | 15.712
0 | 0.298 | 0.01357 | -0.05 | 21.965
0.5 | 0.359 | 0.01369 | -0.05 | 26.188
1 | 0.419 | 0.01401 | -0.05 | 29.909
1.5 | 0.479 | 0.01451 | -0.05 | 33.028
2 | 0.539 | 0.01585 | -0.05 | 34.025
2.5 | 0.48 | 0.03179 | -0.014 | 15.091
3 | 0.528 | 0.03269 | -0.014 | 16.14
3.5 | 0.575 | 0.03387 | -0.014 | 16.981
4 | 0.623 | 0.03536 | -0.014 | 17.607
4.5 | 0.668 | 0.0371 | -0.014 | 18.012
5 | 0.712 | 0.03918 | -0.014 | 18.17
5.5 | 0.753 | 0.04165 | -0.014 | 18.091
6 | 0.793 | 0.04448 | -0.014 | 17.817
6.5 | 0.828 | 0.04793 | -0.014 | 17.287
7 | 0.861 | 0.05174 | -0.015 | 16.633
7.5 | 1.087 | 0.02444 | -0.049 | 44.501
8 | 1.089 | 0.02718 | -0.048 | 40.072
8.5 | 1.082 | 0.03128 | -0.047 | 34.599
9 | 1.07 | 0.03606 | -0.045 | 29.685
9.5 | 1.055 | 0.04095 | -0.044 | 25.759
10 | 1.022 | 0.04905 | -0.043 | 20.829
10.5 | 0.976 | 0.06032 | -0.04 | 16.183
11 | 0.877 | 0.09181 | -0.015 | 9.551
11.5 | 0.842 | 0.09989 | -0.015 | 8.425
12 | 0.798 | 0.10573 | -0.015 | 7.549
12.5 | 0.747 | 0.11619 | -0.015 | 6.431
13 | 0.69 | 0.12968 | -0.016 | 5.319

## 14. Re 100k Mach 0.25 (2)
BIGFOIL.COM POLAR EXPORT
DA8523
DA8523 |  |  |  | Cl Max: | 1.2603 | at alpha= | 10.5 | deg
XFOIL ncrit=9 |  |  |  | L/D Max: | 45.3679 | at alpha= | 5 | deg
Re: | 100000 |  |  | Cd Min: | 0.26317 | at alpha= | -20 | deg
Mach: | 0.25 |  |  | Cl=0 at alpha= | -1.6693 | deg
|  |  |  | @ Cl=0.1, Cd= | 0.012801
|  |  |  | @ Cl=0.4, Cd= | 0.012932
|  |  |  | @ Cl=0.6, Cd= | 0.014929
alpha (deg) | Cl | Cd | Cm | Cl/Cd
-20 | -0.825 | 0.26317 | 0.0845 | -3.1349
-19.5 | -0.8064 | 0.25686 | 0.0801 | -3.1395
-19 | -0.7889 | 0.25143 | 0.0747 | -3.1377
-18.5 | -0.7699 | 0.24394 | 0.0713 | -3.1561
-18 | -0.751 | 0.23715 | 0.0679 | -3.1668
-17.5 | -0.7328 | 0.23075 | 0.0637 | -3.1757
-16.5 | -0.697 | 0.21733 | 0.0562 | -3.2071
-16 | -0.6793 | 0.2108 | 0.0524 | -3.2225
-15.5 | -0.6672 | 0.2061 | 0.0466 | -3.2373
-15 | -0.6459 | 0.19717 | 0.0451 | -3.2759
-14.5 | -0.6287 | 0.19037 | 0.0421 | -3.3025
-14 | -0.6178 | 0.18494 | 0.037 | -3.3405
-13.5 | -0.6 | 0.1768 | 0.0349 | -3.3937
-13 | -0.5834 | 0.16974 | 0.0326 | -3.437
-12.5 | -0.5775 | 0.16441 | 0.0273 | -3.5126
-12 | -0.5592 | 0.15586 | 0.0261 | -3.5878
-11.5 | -0.5454 | 0.14897 | 0.0237 | -3.6611
-11 | -0.5529 | 0.14436 | 0.0162 | -3.83
-10.5 | -0.5231 | 0.13492 | 0.0184 | -3.8771
-10 | -0.5373 | 0.13073 | 0.0089 | -4.11
-9.5 | -0.5031 | 0.12068 | 0.013 | -4.1689
-9 | -0.5154 | 0.11573 | 0.0036 | -4.4535
-8.5 | -0.4856 | 0.10654 | 0.0072 | -4.5579
-8 | -0.5028 | 0.10132 | -0.0047 | -4.9625
-7.5 | -0.4704 | 0.09269 | 0.0006 | -5.075
-7 | -0.467 | 0.08545 | -0.0043 | -5.4652
-6.5 | -0.4556 | 0.07726 | -0.0141 | -5.897
-6 | -0.4344 | 0.06931 | -0.0203 | -6.2675
-5.5 | -0.408 | 0.06208 | -0.0228 | -6.5722
-5 | -0.3784 | 0.05515 | -0.0275 | -6.8613
-4.5 | -0.3459 | 0.04918 | -0.0279 | -7.0333
-4 | -0.2676 | 0.02915 | -0.0417 | -9.1801
-3.5 | -0.2164 | 0.02425 | -0.0406 | -8.9237
-3 | -0.1652 | 0.02112 | -0.0389 | -7.822
-2.5 | -0.1194 | 0.01867 | -0.0372 | -6.3953
-2 | -0.0702 | 0.01725 | -0.0371 | -4.0696
-1 | 0.1421 | 0.0117 | -0.0535 | 12.1453
-0.5 | 0.2271 | 0.01172 | -0.0575 | 19.3771
0 | 0.2875 | 0.01199 | -0.0565 | 23.9783
0.5 | 0.3405 | 0.01239 | -0.0542 | 27.4818
1 | 0.3926 | 0.01286 | -0.0517 | 30.5288
1.5 | 0.4447 | 0.01337 | -0.0495 | 33.261
2 | 0.4973 | 0.01389 | -0.0474 | 35.8027
2.5 | 0.5502 | 0.01444 | -0.0454 | 38.1025
3 | 0.6032 | 0.01496 | -0.0435 | 40.3209
3.5 | 0.6562 | 0.01549 | -0.0417 | 42.3628
4 | 0.7091 | 0.01612 | -0.0399 | 43.9888
4.5 | 0.7617 | 0.01693 | -0.0383 | 44.9911
5 | 0.8139 | 0.01794 | -0.0367 | 45.3679
5.5 | 0.8658 | 0.01918 | -0.0352 | 45.1408
6 | 0.9175 | 0.02065 | -0.0337 | 44.431
6.5 | 0.969 | 0.02241 | -0.0323 | 43.2396
7 | 1.0209 | 0.02443 | -0.0309 | 41.7888
7.5 | 1.0701 | 0.0267 | -0.0293 | 40.0787
8 | 1.1183 | 0.02899 | -0.0276 | 38.5754
8.5 | 1.1622 | 0.03123 | -0.0256 | 37.2142
9 | 1.2014 | 0.03287 | -0.0231 | 36.55
9.5 | 1.2323 | 0.03494 | -0.0199 | 35.269
10 | 1.2496 | 0.0383 | -0.0162 | 32.6266
10.5 | 1.2603 | 0.04278 | -0.0126 | 29.46
11 | 1.2563 | 0.04834 | -0.0089 | 25.9888
11.5 | 1.2462 | 0.05461 | -0.0074 | 22.82
12 | 1.215 | 0.06459 | -0.0105 | 18.811
12.5 | 1.1721 | 0.07795 | -0.0181 | 15.0366
13 | 1.1249 | 0.09387 | -0.028 | 11.9836
14 | 0.9505 | 0.15888 | -0.0674 | 5.9825
15.5 | 0.9319 | 0.2049 | -0.0936 | 4.5481

## 15. Re 100k Mach 0.50 (1)
BIGFOIL.COM POLAR EXPORT
DA8523
DA8523 |  |  |  | Cl Max: | 1.203 | at alpha= | 20 | deg
JavaFoil+Calcfoil stall+Eppler ext transition |  |  |  | L/D Max: | 37.248 | at alpha= | 6.5 | deg
Re: | 100000 |  |  | Cd Min: | 0.01403 | at alpha= | 0 | deg
Mach: | 0.5 |  |  | Cl=0 at alpha= | -2.4455 | deg
|  |  |  | @ Cl=0.1, Cd= | 0.022988
|  |  |  | @ Cl=0.4, Cd= | 0.014513
|  |  |  | @ Cl=0.6, Cd= | 0.032962
alpha (deg) | Cl | Cd | Cm | Cl/Cd
-20 | -0.944 | 0.34793 | -0.032 | -2.714
-19.5 | -0.917 | 0.34588 | -0.031 | -2.652
-19 | -0.891 | 0.33901 | -0.031 | -2.628
-18.5 | -0.865 | 0.33407 | -0.031 | -2.589
-18 | -0.839 | 0.32931 | -0.031 | -2.547
-17.5 | -0.811 | 0.31281 | -0.03 | -2.594
-17 | -0.785 | 0.31093 | -0.03 | -2.525
-16.5 | -0.759 | 0.30595 | -0.03 | -2.48
-16 | -0.732 | 0.29812 | -0.03 | -2.457
-15.5 | -0.705 | 0.28626 | -0.029 | -2.463
-15 | -0.679 | 0.28214 | -0.029 | -2.405
-14.5 | -0.652 | 0.27424 | -0.029 | -2.378
-14 | -0.625 | 0.26189 | -0.028 | -2.385
-13.5 | -0.598 | 0.25394 | -0.028 | -2.355
-13 | -0.571 | 0.24959 | -0.028 | -2.29
-12.5 | -0.544 | 0.24347 | -0.027 | -2.235
-12 | -0.517 | 0.23801 | -0.027 | -2.174
-11.5 | -0.491 | 0.23408 | -0.027 | -2.096
-11 | -0.463 | 0.21479 | -0.026 | -2.157
-10.5 | -0.436 | 0.21637 | -0.026 | -2.017
-10 | -0.409 | 0.20147 | -0.025 | -2.031
-9.5 | -0.382 | 0.20082 | -0.025 | -1.903
-9 | -0.356 | 0.10681 | -0.026 | -3.329
-8.5 | -0.328 | 0.18276 | -0.025 | -1.795
-8 | -0.301 | 0.1689 | -0.024 | -1.781
-7.5 | -0.274 | 0.09794 | -0.023 | -2.795
-7 | -0.247 | 0.07884 | -0.025 | -3.132
-6.5 | -0.22 | 0.0672 | -0.025 | -3.272
-6 | -0.193 | 0.0616 | -0.024 | -3.127
-5.5 | -0.165 | 0.05536 | -0.024 | -2.989
-5 | -0.138 | 0.05308 | -0.018 | -2.599
-4.5 | -0.183 | 0.04755 | -0.018 | -3.854
-4 | -0.152 | 0.044 | -0.025 | -3.465
-3.5 | -0.108 | 0.04128 | -0.025 | -2.613
-3 | -0.058 | 0.0382 | -0.028 | -1.512
-2.5 | -0.006 | 0.01598 | -0.056 | -0.374
-2 | 0.049 | 0.03591 | -0.016 | 1.36
-1.5 | 0.129 | 0.01564 | -0.056 | 8.226
-1 | 0.197 | 0.01562 | -0.056 | 12.6
-0.5 | 0.265 | 0.01585 | -0.056 | 16.722
0 | 0.333 | 0.01403 | -0.056 | 23.744
0.5 | 0.401 | 0.01452 | -0.056 | 27.599
1 | 0.468 | 0.01492 | -0.056 | 31.385
1.5 | 0.535 | 0.01555 | -0.056 | 34.434
2 | 0.602 | 0.01677 | -0.056 | 35.922
2.5 | 0.535 | 0.03174 | -0.016 | 16.873
3 | 0.589 | 0.03271 | -0.016 | 17.994
3.5 | 0.641 | 0.0339 | -0.016 | 18.918
4 | 0.694 | 0.03562 | -0.016 | 19.473
4.5 | 0.742 | 0.03762 | -0.016 | 19.734
5 | 0.787 | 0.04031 | -0.016 | 19.513
5.5 | 0.824 | 0.04383 | -0.016 | 18.807
6 | 0.852 | 0.04472 | -0.017 | 19.041
6.5 | 1.025 | 0.02752 | -0.053 | 37.248
7 | 0.959 | 0.03257 | -0.051 | 29.435
7.5 | 0.608 | 0.03915 | -0.05 | 15.533
8 | 0.62 | 0.04837 | -0.047 | 12.819
8.5 | 0.589 | 0.08033 | -0.017 | 7.337
9 | 0.639 | 0.07606 | -0.038 | 8.397
9.5 | 0.644 | 0.10235 | -0.024 | 6.295
10 | 0.67 | 0.19642 | -0.022 | 3.409
10.5 | 0.696 | 0.20286 | -0.023 | 3.432
11 | 0.723 | 0.2176 | -0.025 | 3.324
11.5 | 0.75 | 0.23038 | -0.026 | 3.256
12 | 0.778 | 0.24742 | -0.027 | 3.143
12.5 | 0.805 | 0.25452 | -0.028 | 3.162
13 | 0.832 | 0.26052 | -0.029 | 3.194
13.5 | 0.858 | 0.27683 | -0.029 | 3.1
14 | 0.885 | 0.29338 | -0.03 | 3.018
14.5 | 0.913 | 0.30689 | -0.031 | 2.974
15 | 0.94 | 0.31002 | -0.032 | 3.032
15.5 | 0.966 | 0.31611 | -0.032 | 3.056
16 | 0.993 | 0.33318 | -0.032 | 2.979
16.5 | 1.019 | 0.33646 | -0.033 | 3.029
17 | 1.045 | 0.34983 | -0.033 | 2.987
17.5 | 1.072 | 0.3517 | -0.034 | 3.048
18 | 1.098 | 0.36655 | -0.034 | 2.996
18.5 | 1.125 | 0.37608 | -0.034 | 2.991
19 | 1.15 | 0.37943 | -0.035 | 3.032
19.5 | 1.178 | 0.38933 | -0.035 | 3.025
20 | 1.203 | 0.39022 | -0.035 | 3.082

## 16. Re 100k Mach 0.50 (2)
BIGFOIL.COM POLAR EXPORT
DA8523
DA8523 |  |  |  | Cl Max: | 1.1714 | at alpha= | 20 | deg
XFOIL ncrit=9 |  |  |  | L/D Max: | 42.2836 | at alpha= | 4 | deg
Re: | 100000 |  |  | Cd Min: | 0.30474 | at alpha= | 20 | deg
Mach: | 0.5 |  |  | Cl=0 at alpha= | -2.0052 | deg
|  |  |  | @ Cl=0.1, Cd= | 0.015941
|  |  |  | @ Cl=0.4, Cd= | 0.013838
|  |  |  | @ Cl=0.6, Cd= | 0.015881
alpha (deg) | Cl | Cd | Cm | Cl/Cd
-20 | -0.9017 | 0.28849 | 0.0986 | -3.1256
-19.5 | -0.8787 | 0.2803 | 0.0938 | -3.1349
-19 | -0.8559 | 0.27252 | 0.0886 | -3.1407
-18.5 | -0.834 | 0.26595 | 0.0824 | -3.1359
-18 | -0.8105 | 0.25675 | 0.0784 | -3.1568
-17.5 | -0.7874 | 0.24865 | 0.0741 | -3.1667
-17 | -0.7659 | 0.24194 | 0.0684 | -3.1657
-16.5 | -0.7434 | 0.23357 | 0.064 | -3.1828
-16 | -0.72 | 0.22521 | 0.0604 | -3.197
-15.5 | -0.6985 | 0.21787 | 0.0557 | -3.206
-14.5 | -0.6554 | 0.20213 | 0.0477 | -3.2425
-14 | -0.6347 | 0.19471 | 0.0436 | -3.2597
-13 | -0.5949 | 0.17934 | 0.0362 | -3.3172
-12.5 | -0.5772 | 0.17236 | 0.0322 | -3.3488
-12 | -0.5609 | 0.16485 | 0.0284 | -3.4025
-11.5 | -0.5416 | 0.15732 | 0.0259 | -3.4427
-11 | -0.531 | 0.15062 | 0.0214 | -3.5254
-10.5 | -0.5093 | 0.14234 | 0.0201 | -3.5781
-10 | -0.5191 | 0.1395 | 0.0119 | -3.7211
-9.5 | -0.4812 | 0.12768 | 0.0145 | -3.7688
-9 | -0.4923 | 0.12435 | 0.0061 | -3.959
-8.5 | -0.456 | 0.11341 | 0.009 | -4.0208
-8 | -0.4501 | 0.10666 | 0.005 | -4.22
-7.5 | -0.454 | 0.10213 | -0.0016 | -4.4453
-7 | -0.4225 | 0.09264 | 0.001 | -4.5607
-6.5 | -0.4164 | 0.08583 | -0.0026 | -4.8515
-6 | -0.4158 | 0.07948 | -0.0095 | -5.2315
-5.5 | -0.3963 | 0.0722 | -0.0113 | -5.4889
-5 | -0.3749 | 0.06531 | -0.0131 | -5.7403
-4.5 | -0.3569 | 0.05837 | -0.0204 | -6.1144
-4 | -0.3067 | 0.04104 | -0.0397 | -7.4732
-3.5 | -0.2669 | 0.03299 | -0.0422 | -8.0903
-3 | -0.2341 | 0.02822 | -0.0403 | -8.2955
-2.5 | -0.1234 | 0.02245 | -0.0501 | -5.4967
-2 | 0.0013 | 0.01851 | -0.0597 | 0.070232
-1.5 | 0.1035 | 0.01585 | -0.0647 | 6.53
-1 | 0.1647 | 0.01249 | -0.0596 | 13.1865
-0.5 | 0.254 | 0.01258 | -0.0618 | 20.1908
0 | 0.3142 | 0.01303 | -0.0589 | 24.1136
0.5 | 0.3734 | 0.01358 | -0.0563 | 27.4963
1 | 0.4331 | 0.01416 | -0.0536 | 30.5862
1.5 | 0.4932 | 0.01478 | -0.0511 | 33.3694
2 | 0.5537 | 0.01541 | -0.0487 | 35.9312
2.5 | 0.6146 | 0.01603 | -0.0463 | 38.3406
3 | 0.6756 | 0.01673 | -0.0438 | 40.3825
3.5 | 0.7361 | 0.01764 | -0.0415 | 41.729
4 | 0.7962 | 0.01883 | -0.0391 | 42.2836
4.5 | 0.856 | 0.02032 | -0.0368 | 42.126
5 | 0.9147 | 0.02221 | -0.0344 | 41.1842
5.5 | 0.9725 | 0.02452 | -0.0319 | 39.6615
6 | 1.0262 | 0.02747 | -0.0293 | 37.3571
6.5 | 1.0766 | 0.03091 | -0.0265 | 34.8302
7 | 1.1179 | 0.0352 | -0.0235 | 31.7585
7.5 | 1.1445 | 0.0404 | -0.0203 | 28.3292
8 | 1.1473 | 0.04669 | -0.0174 | 24.5727
8.5 | 1.0748 | 0.05922 | -0.0207 | 18.1493
9 | 0.9795 | 0.0817 | -0.0386 | 11.989
9.5 | 0.9274 | 0.09958 | -0.0505 | 9.3131
10 | 0.926 | 0.10881 | -0.0531 | 8.5102
10.5 | 0.9287 | 0.11744 | -0.0553 | 7.9079
11 | 0.905 | 0.13143 | -0.0639 | 6.8858
11.5 | 0.9069 | 0.14091 | -0.0676 | 6.436
12.5 | 0.9188 | 0.16004 | -0.0754 | 5.7411
13.5 | 0.933 | 0.18082 | -0.0861 | 5.1598
14 | 0.9437 | 0.19168 | -0.0918 | 4.9233
14.5 | 0.9623 | 0.20635 | -0.0971 | 4.6634
15 | 0.9696 | 0.21433 | -0.1047 | 4.5239
15.5 | 1.004 | 0.22682 | -0.1045 | 4.4264
16 | 1.0065 | 0.23306 | -0.1146 | 4.3186
16.5 | 1.0307 | 0.24228 | -0.1177 | 4.2542
17 | 1.0508 | 0.25236 | -0.1227 | 4.1639
17.5 | 1.0659 | 0.25993 | -0.1304 | 4.1007
18 | 1.0901 | 0.26945 | -0.1339 | 4.0456
18.5 | 1.1109 | 0.27927 | -0.1391 | 3.9779
19 | 1.1289 | 0.28673 | -0.1465 | 3.9372
19.5 | 1.1573 | 0.29963 | -0.1479 | 3.8624
20 | 1.1714 | 0.30474 | -0.1577 | 3.8439

## 17. Re 250k Mach 0.00 (1)
BIGFOIL.COM POLAR EXPORT
DA8523
DA8523 |  |  |  | Cl Max: | 1.145 | at alpha= | 9 | deg
JavaFoil+Calcfoil stall+Eppler ext transition |  |  |  | L/D Max: | 54.871 | at alpha= | 8 | deg
Re: | 250000 |  |  | Cd Min: | 0.01004 | at alpha= | 0 | deg
Mach: | 0 |  |  | Cl=0 at alpha= | -2.4569 | deg
|  |  |  | @ Cl=0.1, Cd= | 0.012211
|  |  |  | @ Cl=0.4, Cd= | 0.010389
|  |  |  | @ Cl=0.6, Cd= | 0.033615
alpha (deg) | Cl | Cd | Cm | Cl/Cd
-15.5 | -0.364 | 0.15303 | -0.02 | -2.377
-15 | -0.378 | 0.1445 | -0.02 | -2.613
-14.5 | -0.391 | 0.13683 | -0.02 | -2.857
-14 | -0.404 | 0.12945 | -0.02 | -3.12
-13.5 | -0.416 | 0.12063 | -0.02 | -3.45
-13 | -0.427 | 0.11426 | -0.02 | -3.741
-12.5 | -0.437 | 0.10703 | -0.02 | -4.087
-12 | -0.446 | 0.10071 | -0.02 | -4.426
-11.5 | -0.452 | 0.09391 | -0.02 | -4.816
-11 | -0.456 | 0.08808 | -0.02 | -5.179
-10.5 | -0.457 | 0.08307 | -0.02 | -5.506
-10 | -0.455 | 0.07942 | -0.019 | -5.729
-9.5 | -0.45 | 0.07276 | -0.02 | -6.181
-9 | -0.44 | 0.06784 | -0.02 | -6.489
-8.5 | -0.428 | 0.06274 | -0.022 | -6.821
-8 | -0.411 | 0.05821 | -0.023 | -7.055
-7.5 | -0.388 | 0.05585 | -0.021 | -6.952
-7 | -0.363 | 0.05213 | -0.021 | -6.962
-6.5 | -0.333 | 0.04942 | -0.02 | -6.743
-6 | -0.301 | 0.04516 | -0.023 | -6.666
-5.5 | -0.265 | 0.04306 | -0.022 | -6.148
-5 | -0.226 | 0.0397 | -0.024 | -5.704
-4.5 | -0.229 | 0.01201 | -0.048 | -19.095
-4 | -0.176 | 0.01184 | -0.048 | -14.835
-3.5 | -0.12 | 0.01278 | -0.048 | -9.392
-3 | -0.063 | 0.01261 | -0.048 | -5.001
-2.5 | -0.005 | 0.01242 | -0.048 | -0.421
-2 | 0.053 | 0.01233 | -0.048 | 4.308
-1.5 | 0.112 | 0.01218 | -0.048 | 9.182
-1 | 0.171 | 0.0122 | -0.048 | 13.995
-0.5 | 0.23 | 0.01228 | -0.048 | 18.701
0 | 0.289 | 0.01004 | -0.048 | 28.758
0.5 | 0.347 | 0.01012 | -0.048 | 34.312
1 | 0.406 | 0.01042 | -0.048 | 38.955
1.5 | 0.464 | 0.01072 | -0.048 | 43.315
2 | 0.522 | 0.01298 | -0.048 | 40.252
2.5 | 0.581 | 0.01332 | -0.048 | 43.581
3 | 0.511 | 0.03127 | -0.014 | 16.346
3.5 | 0.557 | 0.03239 | -0.014 | 17.203
4 | 0.603 | 0.0337 | -0.014 | 17.9
4.5 | 0.648 | 0.03522 | -0.014 | 18.391
5 | 0.691 | 0.03691 | -0.014 | 18.713
5.5 | 0.732 | 0.03907 | -0.014 | 18.738
6 | 0.772 | 0.04142 | -0.014 | 18.626
6.5 | 0.809 | 0.04297 | -0.014 | 18.823
7 | 0.843 | 0.04568 | -0.014 | 18.465
7.5 | 0.875 | 0.04839 | -0.014 | 18.083
8 | 1.127 | 0.02054 | -0.049 | 54.871
8.5 | 1.139 | 0.02152 | -0.048 | 52.95
9 | 1.145 | 0.02328 | -0.047 | 49.179
9.5 | 1.141 | 0.02626 | -0.046 | 43.433
10 | 1.129 | 0.03056 | -0.045 | 36.951
10.5 | 1.114 | 0.03597 | -0.044 | 30.983
11 | 1.101 | 0.04106 | -0.043 | 26.805
11.5 | 1.072 | 0.05023 | -0.041 | 21.337
12 | 0.959 | 0.08815 | -0.015 | 10.883
12.5 | 0.946 | 0.09363 | -0.015 | 10.108
13 | 0.93 | 0.09988 | -0.015 | 9.312
13.5 | 0.91 | 0.10592 | -0.015 | 8.596
14 | 0.888 | 0.11281 | -0.015 | 7.873

## 18. Re 250k Mach 0.00 (2)
BIGFOIL.COM POLAR EXPORT
DA8523
DA8523 |  |  |  | Cl Max: | 1.3521 | at alpha= | 13.5 | deg
XFOIL ncrit=9 |  |  |  | L/D Max: | 68.1458 | at alpha= | 5.5 | deg
Re: | 250000 |  |  | Cd Min: | 0.25645 | at alpha= | -20 | deg
Mach: | 0 |  |  | Cl=0 at alpha= | -2.2057 | deg
|  |  |  | @ Cl=0.1, Cd= | 0.0085278
|  |  |  | @ Cl=0.4, Cd= | 0.0084461
|  |  |  | @ Cl=0.6, Cd= | 0.0096352
alpha (deg) | Cl | Cd | Cm | Cl/Cd
-20 | -0.8062 | 0.25645 | 0.0812 | -3.1437
-19.5 | -0.7888 | 0.25031 | 0.0773 | -3.1513
-19 | -0.7714 | 0.24402 | 0.0733 | -3.1612
-18.5 | -0.754 | 0.23758 | 0.0692 | -3.1737
-18 | -0.7372 | 0.23113 | 0.0644 | -3.1895
-17.5 | -0.7209 | 0.22443 | 0.0605 | -3.2121
-17 | -0.7038 | 0.21799 | 0.058 | -3.2286
-16.5 | -0.6871 | 0.21163 | 0.0547 | -3.2467
-16 | -0.6708 | 0.20501 | 0.0512 | -3.272
-15.5 | -0.6556 | 0.19806 | 0.047 | -3.3101
-15 | -0.642 | 0.1909 | 0.0431 | -3.363
-14.5 | -0.6257 | 0.18435 | 0.0411 | -3.3941
-14 | -0.6112 | 0.17764 | 0.0382 | -3.4407
-13.5 | -0.6001 | 0.17035 | 0.0338 | -3.5227
-13 | -0.5869 | 0.16312 | 0.0315 | -3.598
-12.5 | -0.5733 | 0.1565 | 0.0294 | -3.6633
-12 | -0.5631 | 0.14918 | 0.0259 | -3.7746
-11.5 | -0.563 | 0.14116 | 0.0197 | -3.9884
-11 | -0.5435 | 0.1344 | 0.0204 | -4.0439
-10.5 | -0.5329 | 0.12743 | 0.0179 | -4.1819
-10 | -0.532 | 0.11904 | 0.0117 | -4.4691
-9.5 | -0.5228 | 0.11132 | 0.0095 | -4.6964
-9 | -0.5102 | 0.10481 | 0.008 | -4.8679
-8.5 | -0.5092 | 0.09607 | 0.0013 | -5.3003
-8 | -0.5073 | 0.08728 | -0.004 | -5.8123
-7.5 | -0.4953 | 0.08089 | -0.0067 | -6.1231
-7 | -0.4803 | 0.06346 | -0.0305 | -7.5685
-6.5 | -0.4536 | 0.05925 | -0.0298 | -7.6557
-6 | -0.4227 | 0.04882 | -0.037 | -8.6583
-5.5 | -0.3864 | 0.04012 | -0.0404 | -9.6311
-5 | -0.3452 | 0.03328 | -0.0417 | -10.3726
-4.5 | -0.2954 | 0.02056 | -0.0398 | -14.3677
-4 | -0.2459 | 0.01746 | -0.0385 | -14.0836
-3.5 | -0.1964 | 0.01531 | -0.0369 | -12.8282
-3 | -0.1382 | 0.01363 | -0.0376 | -10.1394
-2.5 | -0.0508 | 0.01194 | -0.0438 | -4.2546
-2 | 0.0355 | 0.01047 | -0.0499 | 3.3906
-1.5 | 0.0945 | 0.00869 | -0.0505 | 10.8746
-1 | 0.1345 | 0.00751 | -0.0459 | 17.9095
-0.5 | 0.2051 | 0.00743 | -0.0475 | 27.6043
0 | 0.2578 | 0.0077 | -0.0463 | 33.4805
0.5 | 0.3108 | 0.00798 | -0.0453 | 38.9474
1 | 0.3643 | 0.00826 | -0.0444 | 44.1041
1.5 | 0.418 | 0.00854 | -0.0435 | 48.9461
2 | 0.4717 | 0.00881 | -0.0427 | 53.5414
2.5 | 0.5253 | 0.00913 | -0.0419 | 57.5356
3 | 0.5789 | 0.00946 | -0.0411 | 61.1945
3.5 | 0.6319 | 0.0099 | -0.0403 | 63.8283
4 | 0.685 | 0.01038 | -0.0396 | 65.9923
4.5 | 0.7375 | 0.01097 | -0.0389 | 67.2288
5 | 0.79 | 0.0116 | -0.0383 | 68.1034
5.5 | 0.8416 | 0.01235 | -0.0375 | 68.1457
6 | 0.8928 | 0.0132 | -0.0368 | 67.6364
6.5 | 0.9437 | 0.01408 | -0.036 | 67.0241
7 | 0.9938 | 0.01508 | -0.0352 | 65.9019
7.5 | 1.0435 | 0.01608 | -0.0343 | 64.8943
8 | 1.0921 | 0.0171 | -0.0334 | 63.8655
8.5 | 1.1414 | 0.01788 | -0.0327 | 63.8367
9 | 1.1892 | 0.01882 | -0.0319 | 63.1881
9.5 | 1.2364 | 0.01981 | -0.031 | 62.4129
10 | 1.2751 | 0.02201 | -0.0294 | 57.9328
10.5 | 1.3028 | 0.02535 | -0.0267 | 51.3925
11 | 1.3265 | 0.02852 | -0.0237 | 46.5112
11.5 | 1.3407 | 0.03203 | -0.0202 | 41.8576
12 | 1.3465 | 0.03572 | -0.0164 | 37.696
12.5 | 1.3486 | 0.04044 | -0.0146 | 33.3482
13 | 1.3513 | 0.04586 | -0.0138 | 29.4658
13.5 | 1.3521 | 0.05194 | -0.0142 | 26.032
14 | 1.348 | 0.05895 | -0.0154 | 22.8668
14.5 | 1.3378 | 0.06708 | -0.0177 | 19.9434
15 | 1.3203 | 0.07666 | -0.0213 | 17.2228
15.5 | 1.2948 | 0.08801 | -0.0266 | 14.712
16 | 1.2632 | 0.10142 | -0.0338 | 12.4551
16.5 | 1.2279 | 0.11688 | -0.0429 | 10.5056
17 | 1.1903 | 0.13414 | -0.0536 | 8.8736
17.5 | 1.1517 | 0.15311 | -0.0655 | 7.522
18 | 0.9948 | 0.23195 | -0.1092 | 4.2889
18.5 | 1.0155 | 0.23739 | -0.1101 | 4.2778

## 19. Re 250k Mach 0.10 (1)
BIGFOIL.COM POLAR EXPORT
DA8523
DA8523 |  |  |  | Cl Max: | 1.14 | at alpha= | 9 | deg
JavaFoil+Calcfoil stall+Eppler ext transition |  |  |  | L/D Max: | 54.353 | at alpha= | 8 | deg
Re: | 250000 |  |  | Cd Min: | 0.01005 | at alpha= | 0 | deg
Mach: | 0.1 |  |  | Cl=0 at alpha= | -2.4569 | deg
|  |  |  | @ Cl=0.1, Cd= | 0.012221
|  |  |  | @ Cl=0.4, Cd= | 0.010392
|  |  |  | @ Cl=0.6, Cd= | 0.033528
alpha (deg) | Cl | Cd | Cm | Cl/Cd
-15 | -0.337 | 0.14686 | -0.021 | -2.298
-14.5 | -0.353 | 0.13744 | -0.021 | -2.57
-14 | -0.369 | 0.13051 | -0.021 | -2.824
-13.5 | -0.384 | 0.12184 | -0.02 | -3.148
-13 | -0.398 | 0.11761 | -0.02 | -3.38
-12.5 | -0.411 | 0.10794 | -0.02 | -3.803
-12 | -0.422 | 0.1015 | -0.02 | -4.156
-11.5 | -0.432 | 0.09319 | -0.022 | -4.636
-11 | -0.438 | 0.08844 | -0.021 | -4.956
-10.5 | -0.442 | 0.08364 | -0.02 | -5.288
-10 | -0.443 | 0.07808 | -0.021 | -5.673
-9.5 | -0.44 | 0.07289 | -0.02 | -6.036
-9 | -0.433 | 0.06888 | -0.02 | -6.285
-8.5 | -0.422 | 0.06314 | -0.023 | -6.692
-8 | -0.407 | 0.05858 | -0.023 | -6.946
-7.5 | -0.387 | 0.05459 | -0.023 | -7.086
-7 | -0.362 | 0.05218 | -0.021 | -6.931
-6.5 | -0.333 | 0.04964 | -0.02 | -6.705
-6 | -0.301 | 0.04534 | -0.023 | -6.641
-5.5 | -0.265 | 0.04319 | -0.022 | -6.138
-5 | -0.227 | 0.03985 | -0.024 | -5.697
-4.5 | -0.23 | 0.01195 | -0.049 | -19.248
-4 | -0.176 | 0.01185 | -0.049 | -14.877
-3.5 | -0.121 | 0.01287 | -0.049 | -9.366
-3 | -0.063 | 0.01263 | -0.049 | -5.019
-2.5 | -0.005 | 0.01248 | -0.049 | -0.421
-2 | 0.053 | 0.01234 | -0.049 | 4.324
-1.5 | 0.112 | 0.01219 | -0.049 | 9.218
-1 | 0.172 | 0.01225 | -0.049 | 14.006
-0.5 | 0.231 | 0.01229 | -0.049 | 18.783
0 | 0.29 | 0.01005 | -0.049 | 28.865
0.5 | 0.349 | 0.01015 | -0.049 | 34.382
1 | 0.408 | 0.01043 | -0.049 | 39.084
1.5 | 0.467 | 0.01074 | -0.049 | 43.452
2 | 0.525 | 0.01301 | -0.049 | 40.36
2.5 | 0.583 | 0.01335 | -0.049 | 43.7
3 | 0.514 | 0.03126 | -0.014 | 16.428
3.5 | 0.56 | 0.03238 | -0.014 | 17.291
4 | 0.606 | 0.0337 | -0.014 | 17.987
4.5 | 0.651 | 0.03523 | -0.014 | 18.478
5 | 0.694 | 0.03692 | -0.014 | 18.797
5.5 | 0.735 | 0.03909 | -0.014 | 18.814
6 | 0.775 | 0.04143 | -0.014 | 18.701
6.5 | 0.812 | 0.04314 | -0.015 | 18.824
7 | 0.846 | 0.0457 | -0.015 | 18.519
7.5 | 0.877 | 0.0504 | -0.014 | 17.408
8 | 1.129 | 0.02078 | -0.049 | 54.353
8.5 | 1.137 | 0.02182 | -0.048 | 52.077
9 | 1.14 | 0.02372 | -0.047 | 48.081
9.5 | 1.133 | 0.027 | -0.046 | 41.958
10 | 1.119 | 0.03167 | -0.045 | 35.339
10.5 | 1.104 | 0.03684 | -0.044 | 29.967
11 | 1.084 | 0.04295 | -0.043 | 25.237
11.5 | 1.051 | 0.05264 | -0.041 | 19.974
12 | 0.943 | 0.0887 | -0.015 | 10.631
12.5 | 0.926 | 0.09486 | -0.015 | 9.766
13 | 0.906 | 0.10076 | -0.015 | 8.99
13.5 | 0.882 | 0.10705 | -0.015 | 8.24
14 | 0.856 | 0.11562 | -0.015 | 7.4

## 20. Re 250k Mach 0.10 (2)
BIGFOIL.COM POLAR EXPORT
DA8523
DA8523 |  |  |  | Cl Max: | 1.3434 | at alpha= | 13 | deg
XFOIL ncrit=9 |  |  |  | L/D Max: | 67.9294 | at alpha= | 5.5 | deg
Re: | 250000 |  |  | Cd Min: | 0.2633 | at alpha= | 20 | deg
Mach: | 0.1 |  |  | Cl=0 at alpha= | -2.2159 | deg
|  |  |  | @ Cl=0.1, Cd= | 0.008654
|  |  |  | @ Cl=0.4, Cd= | 0.0084695
|  |  |  | @ Cl=0.6, Cd= | 0.009648
alpha (deg) | Cl | Cd | Cm | Cl/Cd
-20 | -0.8088 | 0.25727 | 0.0818 | -3.1438
-19.5 | -0.7912 | 0.25107 | 0.0778 | -3.1513
-19 | -0.7737 | 0.24473 | 0.0738 | -3.1614
-18.5 | -0.756 | 0.23823 | 0.0696 | -3.1734
-18 | -0.7392 | 0.23182 | 0.0647 | -3.1887
-17.5 | -0.7224 | 0.22498 | 0.0612 | -3.211
-17 | -0.7053 | 0.2186 | 0.0584 | -3.2264
-16.5 | -0.6884 | 0.21219 | 0.055 | -3.2443
-16 | -0.6719 | 0.20552 | 0.0515 | -3.2693
-15.5 | -0.6567 | 0.19854 | 0.047 | -3.3076
-15 | -0.6422 | 0.19138 | 0.0436 | -3.3556
-14.5 | -0.6261 | 0.18484 | 0.0414 | -3.3873
-14 | -0.6114 | 0.17808 | 0.0384 | -3.4333
-13.5 | -0.601 | 0.17078 | 0.0335 | -3.5191
-13 | -0.5863 | 0.16361 | 0.0319 | -3.5835
-12.5 | -0.5728 | 0.15692 | 0.0295 | -3.6503
-12 | -0.5632 | 0.14951 | 0.0257 | -3.767
-11.5 | -0.5586 | 0.14161 | 0.021 | -3.9446
-11 | -0.542 | 0.1349 | 0.0206 | -4.0178
-10.5 | -0.5316 | 0.12784 | 0.018 | -4.1583
-10 | -0.5329 | 0.11921 | 0.0108 | -4.4703
-9.5 | -0.5196 | 0.11202 | 0.0103 | -4.6385
-9 | -0.508 | 0.10533 | 0.0083 | -4.8229
-8.5 | -0.5106 | 0.09588 | -0.0003 | -5.3254
-8 | -0.5023 | 0.08841 | -0.0025 | -5.6815
-7.5 | -0.4927 | 0.08171 | -0.0057 | -6.0299
-7 | -0.4794 | 0.06534 | -0.0284 | -7.337
-6.5 | -0.4535 | 0.06039 | -0.0288 | -7.5095
-6 | -0.4233 | 0.04995 | -0.0363 | -8.4745
-5.5 | -0.3876 | 0.04094 | -0.0403 | -9.4675
-5 | -0.3474 | 0.03442 | -0.0412 | -10.093
-4.5 | -0.2976 | 0.02103 | -0.0401 | -14.1512
-4 | -0.2481 | 0.01775 | -0.0387 | -13.9775
-3.5 | -0.1984 | 0.01549 | -0.0372 | -12.8083
-3 | -0.1369 | 0.01371 | -0.0383 | -9.9854
-2.5 | -0.0488 | 0.01197 | -0.0446 | -4.0769
-2 | 0.0371 | 0.01051 | -0.0504 | 3.53
-1.5 | 0.095 | 0.0088 | -0.0507 | 10.7955
-1 | 0.1361 | 0.0076 | -0.0464 | 17.9079
-0.5 | 0.206 | 0.00746 | -0.0477 | 27.6139
0 | 0.2589 | 0.00774 | -0.0465 | 33.4496
0.5 | 0.3122 | 0.00802 | -0.0454 | 38.9277
1 | 0.3661 | 0.0083 | -0.0445 | 44.1084
1.5 | 0.4201 | 0.00857 | -0.0436 | 49.0198
2 | 0.4741 | 0.00885 | -0.0428 | 53.5706
2.5 | 0.5282 | 0.00915 | -0.042 | 57.7268
3 | 0.582 | 0.0095 | -0.0412 | 61.2632
3.5 | 0.6355 | 0.00994 | -0.0404 | 63.9336
4 | 0.6887 | 0.01045 | -0.0397 | 65.9043
4.5 | 0.7418 | 0.01103 | -0.0389 | 67.2529
5 | 0.7943 | 0.0117 | -0.0382 | 67.8889
5.5 | 0.8464 | 0.01246 | -0.0375 | 67.9294
6 | 0.8981 | 0.01329 | -0.0367 | 67.5771
6.5 | 0.9487 | 0.01429 | -0.0358 | 66.3891
7 | 0.9997 | 0.01522 | -0.035 | 65.6833
7.5 | 1.0493 | 0.0163 | -0.034 | 64.3742
8 | 1.0989 | 0.01724 | -0.0331 | 63.7413
8.5 | 1.1481 | 0.01809 | -0.0323 | 63.466
9 | 1.1966 | 0.01899 | -0.0314 | 63.0121
9.5 | 1.2438 | 0.02005 | -0.0304 | 62.0349
10 | 1.2788 | 0.02282 | -0.0283 | 56.0386
10.5 | 1.306 | 0.0261 | -0.0255 | 50.0383
11 | 1.3273 | 0.02941 | -0.0223 | 45.1309
11.5 | 1.3372 | 0.03305 | -0.0183 | 40.4599
12 | 1.3408 | 0.03718 | -0.0152 | 36.0624
12.5 | 1.3421 | 0.04238 | -0.0142 | 31.6682
13 | 1.3434 | 0.0482 | -0.0138 | 27.8714
13.5 | 1.3412 | 0.0549 | -0.0148 | 24.4299
14 | 1.3331 | 0.06268 | -0.0167 | 21.2683
14.5 | 1.3183 | 0.07176 | -0.0198 | 18.371
15 | 1.2966 | 0.08233 | -0.0244 | 15.7488
15.5 | 1.2684 | 0.09464 | -0.0307 | 13.4024
16 | 1.236 | 0.10891 | -0.0387 | 11.3488
16.5 | 1.2012 | 0.12484 | -0.0482 | 9.6219
17 | 1.1661 | 0.14215 | -0.0589 | 8.2033
18.5 | 1.0175 | 0.23864 | -0.1113 | 4.2637
19 | 1.0238 | 0.24906 | -0.1202 | 4.1107
19.5 | 1.0405 | 0.25528 | -0.1236 | 4.0759
20 | 1.0539 | 0.2633 | -0.1291 | 4.0027

## 21. Re 250k Mach 0.25 (1)
BIGFOIL.COM POLAR EXPORT
DA8523
DA8523 |  |  |  | Cl Max: | 1.119 | at alpha= | 8 | deg
JavaFoil+Calcfoil stall+Eppler ext transition |  |  |  | L/D Max: | 53.817 | at alpha= | 7.5 | deg
Re: | 250000 |  |  | Cd Min: | 0.01012 | at alpha= | 0 | deg
Mach: | 0.25 |  |  | Cl=0 at alpha= | -2.4583 | deg
|  |  |  | @ Cl=0.1, Cd= | 0.01233
|  |  |  | @ Cl=0.4, Cd= | 0.010439
|  |  |  | @ Cl=0.6, Cd= | 0.033068
alpha (deg) | Cl | Cd | Cm | Cl/Cd
-13.5 | -0.063 | 0.13817 | -0.02 | -0.455
-13 | -0.06 | 0.1276 | -0.02 | -0.47
-12.5 | -0.133 | 0.11651 | -0.021 | -1.144
-12 | -0.19 | 0.11132 | -0.021 | -1.711
-11.5 | -0.235 | 0.1036 | -0.021 | -2.269
-11 | -0.274 | 0.09375 | -0.023 | -2.919
-10.5 | -0.306 | 0.0884 | -0.022 | -3.461
-10 | -0.333 | 0.08171 | -0.022 | -4.072
-9.5 | -0.353 | 0.07672 | -0.022 | -4.604
-9 | -0.367 | 0.0703 | -0.022 | -5.221
-8.5 | -0.373 | 0.0658 | -0.022 | -5.676
-8 | -0.373 | 0.06104 | -0.023 | -6.112
-7.5 | -0.363 | 0.05881 | -0.016 | -6.177
-7 | -0.348 | 0.05401 | -0.016 | -6.442
-6.5 | -0.327 | 0.05003 | -0.022 | -6.539
-6 | -0.3 | 0.04644 | -0.023 | -6.449
-5.5 | -0.267 | 0.04338 | -0.024 | -6.147
-5 | -0.23 | 0.04038 | -0.025 | -5.69
-4.5 | -0.189 | 0.03787 | -0.026 | -4.994
-4 | -0.146 | 0.03659 | -0.028 | -3.99
-3.5 | -0.123 | 0.01303 | -0.05 | -9.473
-3 | -0.065 | 0.0128 | -0.05 | -5.077
-2.5 | -0.005 | 0.01258 | -0.05 | -0.429
-2 | 0.055 | 0.01242 | -0.05 | 4.413
-1.5 | 0.115 | 0.0123 | -0.05 | 9.383
-1 | 0.176 | 0.01232 | -0.05 | 14.305
-0.5 | 0.237 | 0.01235 | -0.05 | 19.197
0 | 0.298 | 0.01012 | -0.05 | 29.463
0.5 | 0.359 | 0.01022 | -0.05 | 35.074
1 | 0.419 | 0.01054 | -0.05 | 39.751
1.5 | 0.479 | 0.01101 | -0.05 | 43.529
2 | 0.539 | 0.01319 | -0.05 | 40.901
2.5 | 0.48 | 0.03039 | -0.014 | 15.785
3 | 0.528 | 0.03126 | -0.014 | 16.876
3.5 | 0.575 | 0.03237 | -0.014 | 17.771
4 | 0.623 | 0.03371 | -0.014 | 18.466
4.5 | 0.668 | 0.03531 | -0.014 | 18.924
5 | 0.712 | 0.03716 | -0.014 | 19.156
5.5 | 0.753 | 0.0393 | -0.014 | 19.175
6 | 0.793 | 0.0417 | -0.015 | 19.007
6.5 | 0.829 | 0.04459 | -0.015 | 18.58
7 | 0.861 | 0.0461 | -0.015 | 18.67
7.5 | 1.11 | 0.02062 | -0.05 | 53.817
8 | 1.119 | 0.02151 | -0.049 | 52.042
8.5 | 1.116 | 0.02374 | -0.048 | 47.033
9 | 1.099 | 0.02762 | -0.047 | 39.774
9.5 | 1.078 | 0.03195 | -0.046 | 33.741
10 | 1.05 | 0.03728 | -0.045 | 28.169
10.5 | 1.009 | 0.04483 | -0.043 | 22.515
11 | 0.877 | 0.0805 | -0.015 | 10.893
11.5 | 0.842 | 0.08665 | -0.015 | 9.712
12 | 0.798 | 0.09347 | -0.016 | 8.539
12.5 | 0.747 | 0.10159 | -0.016 | 7.356
13 | 0.69 | 0.11034 | -0.016 | 6.252

## 22. Re 250k Mach 0.25 (2)
BIGFOIL.COM POLAR EXPORT
DA8523
DA8523 |  |  |  | Cl Max: | 1.314 | at alpha= | 11 | deg
XFOIL ncrit=9 |  |  |  | L/D Max: | 67.225 | at alpha= | 5 | deg
Re: | 250000 |  |  | Cd Min: | 0.26195 | at alpha= | -20 | deg
Mach: | 0.25 |  |  | Cl=0 at alpha= | -2.2627 | deg
|  |  |  | @ Cl=0.1, Cd= | 0.009419
|  |  |  | @ Cl=0.4, Cd= | 0.0085686
|  |  |  | @ Cl=0.6, Cd= | 0.0097676
alpha (deg) | Cl | Cd | Cm | Cl/Cd
-20 | -0.8237 | 0.26195 | 0.0849 | -3.1445
-19.5 | -0.8051 | 0.25541 | 0.0806 | -3.1522
-19 | -0.7864 | 0.24875 | 0.0762 | -3.1614
-18.5 | -0.768 | 0.24211 | 0.0714 | -3.1721
-18 | -0.7505 | 0.23547 | 0.0667 | -3.1872
-17.5 | -0.7319 | 0.22851 | 0.0641 | -3.2029
-17 | -0.7139 | 0.22198 | 0.0605 | -3.2161
-16.5 | -0.6961 | 0.21528 | 0.0568 | -3.2335
-16 | -0.6785 | 0.20832 | 0.0528 | -3.257
-15 | -0.6454 | 0.19418 | 0.0457 | -3.3237
-14.5 | -0.6288 | 0.18746 | 0.0427 | -3.3543
-14 | -0.6134 | 0.18039 | 0.0392 | -3.4004
-13.5 | -0.6026 | 0.17301 | 0.0341 | -3.483
-13 | -0.5846 | 0.16613 | 0.0331 | -3.5189
-12.5 | -0.571 | 0.15906 | 0.03 | -3.5898
-12 | -0.5679 | 0.15179 | 0.0236 | -3.7414
-11.5 | -0.5482 | 0.14419 | 0.0238 | -3.8019
-11 | -0.5354 | 0.13727 | 0.0216 | -3.9003
-10.5 | -0.5272 | 0.12972 | 0.0176 | -4.0641
-10 | -0.5229 | 0.12162 | 0.0129 | -4.2995
-9.5 | -0.507 | 0.11498 | 0.0124 | -4.4095
-9 | -0.499 | 0.10752 | 0.0087 | -4.641
-8.5 | -0.4994 | 0.09848 | 0.0017 | -5.0711
-8 | -0.4839 | 0.09236 | 0.0015 | -5.2393
-7.5 | -0.4849 | 0.08328 | -0.0075 | -5.8225
-7 | -0.4731 | 0.075 | -0.0131 | -6.308
-6.5 | -0.4522 | 0.05991 | -0.034 | -7.548
-6 | -0.4251 | 0.05586 | -0.0316 | -7.6101
-5.5 | -0.3928 | 0.04564 | -0.0385 | -8.6065
-5 | -0.3553 | 0.03784 | -0.0411 | -9.3895
-4.5 | -0.3098 | 0.02545 | -0.0418 | -12.1729
-4 | -0.2597 | 0.01933 | -0.0401 | -13.4351
-3.5 | -0.2101 | 0.01659 | -0.0384 | -12.6643
-3 | -0.1294 | 0.01416 | -0.0426 | -9.1384
-2.5 | -0.0382 | 0.01217 | -0.0488 | -3.1389
-2 | 0.0423 | 0.01084 | -0.0526 | 3.9022
-1.5 | 0.0976 | 0.00949 | -0.0516 | 10.2845
-1 | 0.1439 | 0.00812 | -0.0488 | 17.7217
-0.5 | 0.2108 | 0.00761 | -0.0485 | 27.7004
0 | 0.2655 | 0.00789 | -0.0473 | 33.6502
0.5 | 0.3207 | 0.00817 | -0.0462 | 39.2534
1 | 0.3764 | 0.00845 | -0.0452 | 44.5444
1.5 | 0.4321 | 0.00873 | -0.0443 | 49.496
2 | 0.4879 | 0.00903 | -0.0433 | 54.031
2.5 | 0.5438 | 0.00934 | -0.0425 | 58.2227
3 | 0.5991 | 0.00976 | -0.0415 | 61.3832
3.5 | 0.6546 | 0.01023 | -0.0407 | 63.9883
4 | 0.7097 | 0.01079 | -0.0398 | 65.7739
4.5 | 0.7644 | 0.01144 | -0.0389 | 66.8182
5 | 0.8188 | 0.01218 | -0.038 | 67.225
5.5 | 0.8729 | 0.01301 | -0.037 | 67.0945
6 | 0.9263 | 0.01395 | -0.036 | 66.4014
6.5 | 0.9786 | 0.01508 | -0.0348 | 64.8939
7 | 1.0312 | 0.01618 | -0.0335 | 63.733
7.5 | 1.0832 | 0.01727 | -0.0322 | 62.7215
8 | 1.1337 | 0.01839 | -0.0309 | 61.6476
8.5 | 1.1844 | 0.01928 | -0.0297 | 61.4315
9 | 1.235 | 0.0203 | -0.0283 | 60.8374
9.5 | 1.2729 | 0.02297 | -0.0259 | 55.4158
10 | 1.2972 | 0.02672 | -0.0224 | 48.5479
10.5 | 1.3135 | 0.03051 | -0.0186 | 43.0515
11 | 1.314 | 0.03485 | -0.0146 | 37.7044
11.5 | 1.31 | 0.04079 | -0.0138 | 32.1157
12 | 1.3056 | 0.04788 | -0.0151 | 27.2682
12.5 | 1.2969 | 0.05592 | -0.0173 | 23.1921
13 | 1.2837 | 0.06486 | -0.0203 | 19.7919
13.5 | 1.2657 | 0.0748 | -0.0242 | 16.9211
14 | 1.2429 | 0.08589 | -0.0292 | 14.4708
14.5 | 1.2154 | 0.09863 | -0.0358 | 12.3228
15 | 1.1812 | 0.1139 | -0.0445 | 10.3705
15.5 | 1.1331 | 0.13375 | -0.0568 | 8.4718
16 | 1.0534 | 0.16487 | -0.0761 | 6.3893

## 23. Re 250k Mach 0.50 (1)
BIGFOIL.COM POLAR EXPORT
DA8523
DA8523 |  |  |  | Cl Max: | 1.203 | at alpha= | 20 | deg
JavaFoil+Calcfoil stall+Eppler ext transition |  |  |  | L/D Max: | 47.57 | at alpha= | 6.5 | deg
Re: | 250000 |  |  | Cd Min: | 0.01049 | at alpha= | 0 | deg
Mach: | 0.5 |  |  | Cl=0 at alpha= | -2.4552 | deg
|  |  |  | @ Cl=0.1, Cd= | 0.012908
|  |  |  | @ Cl=0.4, Cd= | 0.010943
|  |  |  | @ Cl=0.6, Cd= | 0.031515
alpha (deg) | Cl | Cd | Cm | Cl/Cd
-20 | -0.944 | 0.27237 | -0.032 | -3.467
-19.5 | -0.917 | 0.2644 | -0.032 | -3.469
-19 | -0.891 | 0.25131 | -0.031 | -3.545
-18.5 | -0.865 | 0.24644 | -0.031 | -3.509
-18 | -0.839 | 0.24172 | -0.031 | -3.47
-17.5 | -0.811 | 0.23794 | -0.03 | -3.41
-17 | -0.785 | 0.22686 | -0.03 | -3.461
-16.5 | -0.759 | 0.22212 | -0.03 | -3.416
-16 | -0.732 | 0.21566 | -0.03 | -3.397
-15.5 | -0.705 | 0.21631 | -0.029 | -3.259
-15 | -0.679 | 0.2122 | -0.029 | -3.198
-14.5 | -0.652 | 0.19649 | -0.029 | -3.319
-14 | -0.625 | 0.19619 | -0.028 | -3.184
-13.5 | -0.598 | 0.18961 | -0.028 | -3.155
-13 | -0.571 | 0.18556 | -0.028 | -3.08
-12.5 | -0.544 | 0.18005 | -0.027 | -3.022
-12 | -0.517 | 0.17541 | -0.027 | -2.95
-11.5 | -0.491 | 0.16377 | -0.027 | -2.996
-11 | -0.463 | 0.15756 | -0.026 | -2.941
-10.5 | -0.436 | 0.16483 | -0.026 | -2.648
-10 | -0.409 | 0.15258 | -0.025 | -2.682
-9.5 | -0.382 | 0.15148 | -0.025 | -2.524
-9 | -0.356 | 0.09148 | -0.026 | -3.888
-8.5 | -0.328 | 0.13144 | -0.025 | -2.496
-8 | -0.301 | 0.08214 | -0.024 | -3.663
-7.5 | -0.274 | 0.07628 | -0.023 | -3.588
-7 | -0.247 | 0.06845 | -0.025 | -3.609
-6.5 | -0.22 | 0.05913 | -0.025 | -3.72
-6 | -0.193 | 0.05378 | -0.025 | -3.584
-5.5 | -0.166 | 0.0486 | -0.025 | -3.408
-5 | -0.138 | 0.04508 | -0.025 | -3.072
-4.5 | -0.184 | 0.04358 | -0.025 | -4.219
-4 | -0.153 | 0.03987 | -0.027 | -3.83
-3.5 | -0.108 | 0.03746 | -0.028 | -2.887
-3 | -0.072 | 0.01336 | -0.056 | -5.356
-2.5 | -0.006 | 0.01312 | -0.056 | -0.456
-2 | 0.061 | 0.01296 | -0.056 | 4.706
-1.5 | 0.129 | 0.01287 | -0.056 | 9.994
-1 | 0.197 | 0.01277 | -0.056 | 15.406
-0.5 | 0.265 | 0.01303 | -0.056 | 20.335
0 | 0.333 | 0.01049 | -0.056 | 31.747
0.5 | 0.401 | 0.01095 | -0.056 | 36.593
1 | 0.468 | 0.01132 | -0.056 | 41.365
1.5 | 0.535 | 0.01195 | -0.056 | 44.814
2 | 0.602 | 0.01402 | -0.056 | 42.971
2.5 | 0.536 | 0.03036 | -0.016 | 17.637
3 | 0.589 | 0.03128 | -0.016 | 18.814
3.5 | 0.641 | 0.03239 | -0.016 | 19.801
4 | 0.694 | 0.03387 | -0.016 | 20.477
4.5 | 0.742 | 0.03564 | -0.016 | 20.831
5 | 0.787 | 0.03787 | -0.016 | 20.771
5.5 | 0.824 | 0.03926 | -0.017 | 20.995
6 | 0.852 | 0.04187 | -0.017 | 20.337
6.5 | 1.051 | 0.0221 | -0.055 | 47.57
7 | 0.984 | 0.02551 | -0.053 | 38.554
7.5 | 0.62 | 0.03105 | -0.051 | 19.986
8 | 0.638 | 0.03727 | -0.05 | 17.111
8.5 | 0.649 | 0.04687 | -0.047 | 13.842
9 | 0.657 | 0.05973 | -0.043 | 10.994
9.5 | 0.653 | 0.08543 | -0.033 | 7.643
10 | 0.67 | 0.09457 | -0.024 | 7.087
10.5 | 0.696 | 0.15265 | -0.023 | 4.561
11 | 0.723 | 0.15811 | -0.025 | 4.575
11.5 | 0.75 | 0.16768 | -0.026 | 4.474
12 | 0.778 | 0.18207 | -0.027 | 4.272
12.5 | 0.805 | 0.18767 | -0.028 | 4.288
13 | 0.832 | 0.19444 | -0.029 | 4.279
13.5 | 0.858 | 0.20039 | -0.03 | 4.284
14 | 0.885 | 0.21607 | -0.03 | 4.098
14.5 | 0.913 | 0.21653 | -0.031 | 4.215
15 | 0.94 | 0.23243 | -0.032 | 4.045
15.5 | 0.966 | 0.23788 | -0.032 | 4.061
16 | 0.993 | 0.24509 | -0.033 | 4.052
16.5 | 1.019 | 0.25428 | -0.033 | 4.008
17 | 1.045 | 0.25891 | -0.033 | 4.037
17.5 | 1.072 | 0.26697 | -0.034 | 4.016
18 | 1.098 | 0.2695 | -0.034 | 4.075
18.5 | 1.125 | 0.27163 | -0.034 | 4.142
19 | 1.151 | 0.28225 | -0.035 | 4.076
19.5 | 1.178 | 0.29778 | -0.035 | 3.955
20 | 1.203 | 0.29941 | -0.035 | 4.017

## 24. Re 250k Mach 0.50 (2)
BIGFOIL.COM POLAR EXPORT
DA8523
DA8523 |  |  |  | Cl Max: | 1.2855 | at alpha= | 8.5 | deg
XFOIL ncrit=9 |  |  |  | L/D Max: | 64.4453 | at alpha= | 4.5 | deg
Re: | 250000 |  |  | Cd Min: | 0.27855 | at alpha= | -19.5 | deg
Mach: | 0.5 |  |  | Cl=0 at alpha= | -2.3317 | deg
|  |  |  | @ Cl=0.1, Cd= | 0.011605
|  |  |  | @ Cl=0.4, Cd= | 0.0089715
|  |  |  | @ Cl=0.6, Cd= | 0.010205
alpha (deg) | Cl | Cd | Cm | Cl/Cd
-19.5 | -0.876 | 0.27855 | 0.0933 | -3.1449
-19 | -0.8535 | 0.27049 | 0.0889 | -3.1554
-18.5 | -0.8308 | 0.26256 | 0.0841 | -3.1642
-18 | -0.8079 | 0.2546 | 0.0793 | -3.1732
-17.5 | -0.7851 | 0.24658 | 0.0744 | -3.184
-17 | -0.7626 | 0.23874 | 0.0689 | -3.1943
-16.5 | -0.7405 | 0.23059 | 0.0644 | -3.2113
-16 | -0.7182 | 0.22271 | 0.0608 | -3.2248
-15.5 | -0.6962 | 0.21497 | 0.0567 | -3.2386
-15 | -0.6748 | 0.20709 | 0.0521 | -3.2585
-14.5 | -0.6552 | 0.19937 | 0.0467 | -3.2864
-14 | -0.6332 | 0.19135 | 0.0443 | -3.3091
-13.5 | -0.613 | 0.18372 | 0.0405 | -3.3366
-13 | -0.5961 | 0.17602 | 0.0353 | -3.3865
-12.5 | -0.5753 | 0.16819 | 0.0332 | -3.4205
-12 | -0.5572 | 0.16063 | 0.0299 | -3.4688
-11.5 | -0.5452 | 0.15329 | 0.0243 | -3.5567
-11 | -0.5257 | 0.14515 | 0.0229 | -3.6218
-10.5 | -0.5094 | 0.13779 | 0.0204 | -3.6969
-10 | -0.5005 | 0.13035 | 0.015 | -3.8397
-9.5 | -0.4841 | 0.12245 | 0.0134 | -3.9535
-9 | -0.4693 | 0.11523 | 0.0112 | -4.0727
-8.5 | -0.4698 | 0.10754 | 0.0026 | -4.3686
-8 | -0.4465 | 0.10032 | 0.0046 | -4.4508
-7.5 | -0.4462 | 0.09233 | -0.0041 | -4.8327
-7 | -0.4255 | 0.08572 | -0.0027 | -4.9638
-6.5 | -0.4291 | 0.07709 | -0.0143 | -5.5662
-6 | -0.4093 | 0.07063 | -0.0131 | -5.795
-5.5 | -0.3915 | 0.05983 | -0.0292 | -6.5435
-5 | -0.3658 | 0.05294 | -0.0315 | -6.9097
-4.5 | -0.3369 | 0.04333 | -0.0407 | -7.7752
-4 | -0.3042 | 0.03136 | -0.0425 | -9.7003
-3.5 | -0.2043 | 0.0218 | -0.0532 | -9.3716
-3 | -0.0994 | 0.01641 | -0.0599 | -6.0573
-2.5 | -0.0209 | 0.01399 | -0.0602 | -1.4939
-2 | 0.0412 | 0.01255 | -0.0577 | 3.2829
-1.5 | 0.1034 | 0.01155 | -0.0557 | 8.9524
-1 | 0.1651 | 0.01022 | -0.0545 | 16.1546
-0.5 | 0.2171 | 0.00881 | -0.0509 | 24.6425
0 | 0.2953 | 0.00851 | -0.051 | 34.7004
0.5 | 0.3587 | 0.00879 | -0.0496 | 40.8077
1 | 0.4224 | 0.00907 | -0.0483 | 46.5711
1.5 | 0.486 | 0.00941 | -0.0469 | 51.6472
2 | 0.5497 | 0.0098 | -0.0456 | 56.0918
2.5 | 0.6131 | 0.01031 | -0.0442 | 59.4665
3 | 0.6764 | 0.01092 | -0.0428 | 61.9414
3.5 | 0.7399 | 0.01161 | -0.0413 | 63.7295
4 | 0.8026 | 0.01247 | -0.0396 | 64.3625
4.5 | 0.8655 | 0.01343 | -0.0378 | 64.4453
5 | 0.9276 | 0.01458 | -0.0357 | 63.6214
5.5 | 0.9889 | 0.01591 | -0.0334 | 62.1559
6 | 1.0495 | 0.0175 | -0.0308 | 59.9714
6.5 | 1.1093 | 0.01928 | -0.0278 | 57.5363
7 | 1.1667 | 0.02124 | -0.0245 | 54.9294
7.5 | 1.2201 | 0.02276 | -0.0207 | 53.6072
8 | 1.2694 | 0.02441 | -0.0169 | 52.0033
8.5 | 1.2855 | 0.02892 | -0.0119 | 44.4502
9 | 1.2741 | 0.03578 | -0.0101 | 35.6093
9.5 | 1.2535 | 0.04575 | -0.0147 | 27.3989
10 | 1.2226 | 0.05754 | -0.0212 | 21.2478
10.5 | 1.1852 | 0.07049 | -0.0283 | 16.8137
11 | 1.1457 | 0.08408 | -0.0358 | 13.6263
11.5 | 1.107 | 0.09809 | -0.0434 | 11.2856
12 | 1.0729 | 0.11234 | -0.0512 | 9.5505
12.5 | 1.0396 | 0.12761 | -0.0597 | 8.1467
13 | 1.0034 | 0.14531 | -0.07 | 6.9052
13.5 | 0.9853 | 0.16112 | -0.0787 | 6.1153

## 25. Re 500k Mach 0.00 (1)
BIGFOIL.COM POLAR EXPORT
DA8523
DA8523 |  |  |  | Cl Max: | 1.166 | at alpha= | 9 | deg
JavaFoil+Calcfoil stall+Eppler ext transition |  |  |  | L/D Max: | 62.864 | at alpha= | 8 | deg
Re: | 500000 |  |  | Cd Min: | 0.00827 | at alpha= | 0 | deg
Mach: | 0 |  |  | Cl=0 at alpha= | -2.4569 | deg
|  |  |  | @ Cl=0.1, Cd= | 0.01072
|  |  |  | @ Cl=0.4, Cd= | 0.0085815
|  |  |  | @ Cl=0.6, Cd= | 0.032789
alpha (deg) | Cl | Cd | Cm | Cl/Cd
-15.5 | -0.364 | 0.13852 | -0.022 | -2.629
-15 | -0.378 | 0.13088 | -0.022 | -2.887
-14.5 | -0.391 | 0.12298 | -0.022 | -3.182
-14 | -0.404 | 0.11716 | -0.021 | -3.451
-13.5 | -0.417 | 0.10954 | -0.021 | -3.803
-13 | -0.428 | 0.10462 | -0.021 | -4.09
-12.5 | -0.438 | 0.09751 | -0.021 | -4.491
-12 | -0.446 | 0.09256 | -0.021 | -4.822
-11.5 | -0.453 | 0.08647 | -0.022 | -5.237
-11 | -0.457 | 0.08106 | -0.022 | -5.635
-10.5 | -0.458 | 0.07645 | -0.022 | -5.991
-10 | -0.455 | 0.07289 | -0.021 | -6.249
-9.5 | -0.45 | 0.06705 | -0.022 | -6.717
-9 | -0.441 | 0.06315 | -0.022 | -6.983
-8.5 | -0.428 | 0.05926 | -0.023 | -7.227
-8 | -0.411 | 0.05511 | -0.023 | -7.458
-7.5 | -0.389 | 0.05195 | -0.022 | -7.486
-7 | -0.364 | 0.04865 | -0.023 | -7.474
-6.5 | -0.334 | 0.04621 | -0.023 | -7.228
-6 | -0.302 | 0.04222 | -0.025 | -7.152
-5.5 | -0.266 | 0.04016 | -0.025 | -6.612
-5 | -0.281 | 0.01071 | -0.049 | -26.211
-4.5 | -0.229 | 0.01044 | -0.048 | -21.97
-4 | -0.176 | 0.01016 | -0.048 | -17.288
-3.5 | -0.12 | 0.01124 | -0.048 | -10.68
-3 | -0.063 | 0.0111 | -0.048 | -5.684
-2.5 | -0.005 | 0.01092 | -0.048 | -0.479
-2 | 0.053 | 0.0108 | -0.048 | 4.92
-1.5 | 0.112 | 0.0107 | -0.048 | 10.448
-1 | 0.171 | 0.01069 | -0.048 | 15.974
-0.5 | 0.23 | 0.01074 | -0.048 | 21.382
0 | 0.289 | 0.00827 | -0.048 | 34.902
0.5 | 0.347 | 0.00833 | -0.048 | 41.678
1 | 0.406 | 0.00861 | -0.048 | 47.102
1.5 | 0.464 | 0.0089 | -0.048 | 52.16
2 | 0.522 | 0.01142 | -0.048 | 45.744
2.5 | 0.581 | 0.01173 | -0.048 | 49.485
3 | 0.511 | 0.03055 | -0.014 | 16.731
3.5 | 0.557 | 0.03163 | -0.014 | 17.616
4 | 0.603 | 0.03287 | -0.014 | 18.348
4.5 | 0.648 | 0.03434 | -0.014 | 18.864
5 | 0.691 | 0.03594 | -0.014 | 19.218
5.5 | 0.732 | 0.03794 | -0.014 | 19.298
6 | 0.772 | 0.04009 | -0.014 | 19.246
6.5 | 0.809 | 0.04173 | -0.014 | 19.383
7 | 0.843 | 0.04422 | -0.015 | 19.071
7.5 | 0.875 | 0.04678 | -0.015 | 18.704
8 | 1.127 | 0.01793 | -0.049 | 62.864
8.5 | 1.156 | 0.01905 | -0.049 | 60.704
9 | 1.166 | 0.0194 | -0.048 | 60.1
9.5 | 1.163 | 0.02175 | -0.047 | 53.501
10 | 1.153 | 0.02473 | -0.046 | 46.633
10.5 | 1.138 | 0.02892 | -0.045 | 39.34
11 | 1.121 | 0.03315 | -0.044 | 33.825
11.5 | 1.099 | 0.03924 | -0.043 | 27.996
12 | 0.959 | 0.08227 | -0.015 | 11.662
12.5 | 0.947 | 0.0871 | -0.015 | 10.867
13 | 1.015 | 0.05947 | -0.04 | 17.066
13.5 | 0.979 | 0.06947 | -0.039 | 14.088
14 | 0.931 | 0.08679 | -0.035 | 10.723

## 26. Re 500k Mach 0.00 (2)
BIGFOIL.COM POLAR EXPORT
DA8523
DA8523 |  |  |  | Cl Max: | 1.4187 | at alpha= | 12.5 | deg
XFOIL ncrit=9 |  |  |  | L/D Max: | 85.1792 | at alpha= | 6 | deg
Re: | 500000 |  |  | Cd Min: | 0.25529 | at alpha= | -20 | deg
Mach: | 0 |  |  | Cl=0 at alpha= | -2.3474 | deg
|  |  |  | @ Cl=0.1, Cd= | 0.0081769
|  |  |  | @ Cl=0.4, Cd= | 0.0065514
|  |  |  | @ Cl=0.6, Cd= | 0.0077014
alpha (deg) | Cl | Cd | Cm | Cl/Cd
-20 | -0.8045 | 0.25529 | 0.0797 | -3.1513
-19.5 | -0.7878 | 0.24865 | 0.0755 | -3.1683
-19 | -0.7709 | 0.24256 | 0.0727 | -3.1782
-18.5 | -0.754 | 0.23653 | 0.0691 | -3.1878
-18 | -0.737 | 0.23031 | 0.0654 | -3.2
-17.5 | -0.7202 | 0.22393 | 0.0618 | -3.2162
-17 | -0.7036 | 0.21741 | 0.0582 | -3.2363
-16.5 | -0.6871 | 0.21065 | 0.0546 | -3.2618
-16 | -0.6712 | 0.20334 | 0.0504 | -3.3009
-15.5 | -0.6585 | 0.19583 | 0.0454 | -3.3626
-15 | -0.6425 | 0.18891 | 0.0435 | -3.4011
-14.5 | -0.6272 | 0.18264 | 0.0411 | -3.4341
-14 | -0.6129 | 0.17602 | 0.0382 | -3.482
-13.5 | -0.5997 | 0.16897 | 0.0353 | -3.5492
-13 | -0.5949 | 0.15976 | 0.0291 | -3.7237
-12.5 | -0.5794 | 0.15302 | 0.0284 | -3.7864
-12 | -0.5665 | 0.14664 | 0.0264 | -3.8632
-11.5 | -0.5556 | 0.13963 | 0.0238 | -3.9791
-11 | -0.5551 | 0.12996 | 0.0174 | -4.2713
-10.5 | -0.5436 | 0.12282 | 0.0161 | -4.426
-10 | -0.5314 | 0.11652 | 0.0144 | -4.5606
-9.5 | -0.5225 | 0.1094 | 0.0115 | -4.7761
-9 | -0.5188 | 0.10063 | 0.0066 | -5.1555
-8.5 | -0.5258 | 0.08866 | -0.0021 | -5.9305
-8 | -0.5147 | 0.08313 | -0.0036 | -6.1915
-7.5 | -0.5041 | 0.0754 | -0.0103 | -6.6857
-6.5 | -0.4898 | 0.02272 | -0.0429 | -21.5581
-6 | -0.4419 | 0.02091 | -0.0421 | -21.1334
-5.5 | -0.3885 | 0.02814 | -0.0417 | -13.806
-5 | -0.3448 | 0.01512 | -0.0396 | -22.8042
-4.5 | -0.2949 | 0.01367 | -0.0385 | -21.5728
-4 | -0.2449 | 0.01218 | -0.0371 | -20.1067
-3.5 | -0.1662 | 0.01093 | -0.0418 | -15.2059
-3 | -0.0778 | 0.00972 | -0.0486 | -8.0041
-2.5 | -0.0159 | 0.00919 | -0.0492 | -1.7301
-2 | 0.0362 | 0.00888 | -0.0478 | 4.0766
-1.5 | 0.0894 | 0.00838 | -0.047 | 10.6683
-1 | 0.1416 | 0.00738 | -0.0466 | 19.187
-0.5 | 0.192 | 0.00655 | -0.0453 | 29.313
0 | 0.2531 | 0.00603 | -0.0452 | 41.9735
0.5 | 0.3075 | 0.00622 | -0.0445 | 49.4373
1 | 0.3623 | 0.0064 | -0.044 | 56.6094
1.5 | 0.4171 | 0.00662 | -0.0434 | 63.006
2 | 0.4717 | 0.0069 | -0.0429 | 68.3623
2.5 | 0.5264 | 0.0072 | -0.0424 | 73.1111
3 | 0.5808 | 0.00756 | -0.0419 | 76.8254
3.5 | 0.6351 | 0.00796 | -0.0414 | 79.7864
4 | 0.6892 | 0.0084 | -0.041 | 82.0476
4.5 | 0.743 | 0.0089 | -0.0405 | 83.4831
5 | 0.7966 | 0.00942 | -0.0401 | 84.5648
5.5 | 0.8499 | 0.01 | -0.0396 | 84.99
6 | 0.9029 | 0.0106 | -0.0391 | 85.1792
6.5 | 0.9553 | 0.01127 | -0.0385 | 84.7649
7 | 1.007 | 0.01201 | -0.038 | 83.8468
7.5 | 1.0588 | 0.01268 | -0.0374 | 83.5016
8 | 1.1096 | 0.01347 | -0.0368 | 82.3756
8.5 | 1.1606 | 0.01418 | -0.0362 | 81.8477
9 | 1.2101 | 0.01505 | -0.0354 | 80.4053
9.5 | 1.254 | 0.01669 | -0.0342 | 75.1348
10 | 1.292 | 0.01915 | -0.0323 | 67.4674
10.5 | 1.3301 | 0.02129 | -0.0304 | 62.4753
11 | 1.3661 | 0.0234 | -0.0283 | 58.3803
11.5 | 1.3948 | 0.02595 | -0.0258 | 53.7495
12 | 1.4122 | 0.02909 | -0.0224 | 48.5459
12.5 | 1.4187 | 0.03235 | -0.0183 | 43.8547
13 | 1.4183 | 0.03719 | -0.0171 | 38.1366
13.5 | 1.4148 | 0.04375 | -0.0186 | 32.3383
14 | 1.4067 | 0.05158 | -0.0214 | 27.2722
14.5 | 1.3937 | 0.06029 | -0.0246 | 23.1166
15 | 1.3771 | 0.06966 | -0.028 | 19.7689
15.5 | 1.3582 | 0.07956 | -0.0318 | 17.0714
16 | 1.3387 | 0.08994 | -0.036 | 14.8844
16.5 | 1.3185 | 0.10111 | -0.0409 | 13.0403
17 | 1.2967 | 0.11309 | -0.0465 | 11.4661
17.5 | 1.2722 | 0.12621 | -0.0532 | 10.08

## 27. Re 500k Mach 0.10 (1)
BIGFOIL.COM POLAR EXPORT
DA8523
DA8523 |  |  |  | Cl Max: | 1.161 | at alpha= | 9 | deg
JavaFoil+Calcfoil stall+Eppler ext transition |  |  |  | L/D Max: | 62.57 | at alpha= | 8 | deg
Re: | 500000 |  |  | Cd Min: | 0.00828 | at alpha= | 0 | deg
Mach: | 0.1 |  |  | Cl=0 at alpha= | -2.4569 | deg
|  |  |  | @ Cl=0.1, Cd= | 0.01073
|  |  |  | @ Cl=0.4, Cd= | 0.0085934
|  |  |  | @ Cl=0.6, Cd= | 0.032726
alpha (deg) | Cl | Cd | Cm | Cl/Cd
-15 | -0.338 | 0.13201 | -0.022 | -2.558
-14.5 | -0.354 | 0.12571 | -0.022 | -2.812
-14 | -0.369 | 0.11828 | -0.022 | -3.12
-13.5 | -0.384 | 0.111 | -0.022 | -3.459
-13 | -0.398 | 0.10553 | -0.021 | -3.771
-12.5 | -0.411 | 0.09865 | -0.022 | -4.166
-12 | -0.422 | 0.09287 | -0.022 | -4.548
-11.5 | -0.432 | 0.08838 | -0.023 | -4.891
-11 | -0.439 | 0.08117 | -0.022 | -5.407
-10.5 | -0.443 | 0.07649 | -0.022 | -5.789
-10 | -0.444 | 0.07186 | -0.022 | -6.173
-9.5 | -0.441 | 0.06736 | -0.022 | -6.541
-9 | -0.434 | 0.06359 | -0.022 | -6.817
-8.5 | -0.423 | 0.05958 | -0.023 | -7.096
-8 | -0.407 | 0.05558 | -0.023 | -7.327
-7.5 | -0.387 | 0.05177 | -0.024 | -7.48
-7 | -0.362 | 0.0487 | -0.023 | -7.44
-6.5 | -0.334 | 0.04629 | -0.023 | -7.205
-6 | -0.302 | 0.04244 | -0.025 | -7.114
-5.5 | -0.266 | 0.04034 | -0.025 | -6.593
-5 | -0.281 | 0.01072 | -0.049 | -26.244
-4.5 | -0.23 | 0.0105 | -0.049 | -21.918
-4 | -0.176 | 0.01017 | -0.049 | -17.33
-3.5 | -0.121 | 0.01129 | -0.049 | -10.676
-3 | -0.063 | 0.01111 | -0.049 | -5.705
-2.5 | -0.005 | 0.01094 | -0.049 | -0.481
-2 | 0.053 | 0.01081 | -0.049 | 4.938
-1.5 | 0.112 | 0.01071 | -0.049 | 10.489
-1 | 0.172 | 0.01069 | -0.049 | 16.042
-0.5 | 0.231 | 0.01077 | -0.049 | 21.422
0 | 0.29 | 0.00828 | -0.049 | 35.03
0.5 | 0.349 | 0.00836 | -0.049 | 41.747
1 | 0.408 | 0.00863 | -0.049 | 47.253
1.5 | 0.467 | 0.00892 | -0.049 | 52.325
2 | 0.525 | 0.01145 | -0.049 | 45.86
2.5 | 0.583 | 0.01176 | -0.049 | 49.616
3 | 0.514 | 0.03055 | -0.014 | 16.814
3.5 | 0.56 | 0.03163 | -0.014 | 17.706
4 | 0.606 | 0.03289 | -0.014 | 18.429
4.5 | 0.651 | 0.03434 | -0.014 | 18.954
5 | 0.694 | 0.03595 | -0.014 | 19.306
5.5 | 0.735 | 0.03795 | -0.014 | 19.379
6 | 0.775 | 0.04008 | -0.014 | 19.333
6.5 | 0.812 | 0.04183 | -0.015 | 19.413
7 | 0.846 | 0.04424 | -0.015 | 19.129
7.5 | 0.877 | 0.047 | -0.014 | 18.667
8 | 1.129 | 0.01805 | -0.049 | 62.57
8.5 | 1.157 | 0.01927 | -0.049 | 60.045
9 | 1.161 | 0.02014 | -0.048 | 57.637
9.5 | 1.157 | 0.02216 | -0.047 | 52.226
10 | 1.143 | 0.02558 | -0.046 | 44.676
10.5 | 1.125 | 0.02992 | -0.045 | 37.609
11 | 1.106 | 0.03447 | -0.044 | 32.081
11.5 | 1.079 | 0.04085 | -0.043 | 26.425
12 | 0.943 | 0.08262 | -0.015 | 11.414
12.5 | 0.926 | 0.08806 | -0.015 | 10.52
13 | 0.906 | 0.09314 | -0.015 | 9.727
13.5 | 0.943 | 0.07287 | -0.038 | 12.938
14 | 0.905 | 0.08207 | -0.037 | 11.028

## 28. Re 500k Mach 0.10 (2)
BIGFOIL.COM POLAR EXPORT
DA8523
DA8523 |  |  |  | Cl Max: | 1.4104 | at alpha= | 12.5 | deg
XFOIL ncrit=9 |  |  |  | L/D Max: | 84.8957 | at alpha= | 5.5 | deg
Re: | 500000 |  |  | Cd Min: | 0.2561 | at alpha= | -20 | deg
Mach: | 0.1 |  |  | Cl=0 at alpha= | -2.3429 | deg
|  |  |  | @ Cl=0.1, Cd= | 0.0082764
|  |  |  | @ Cl=0.4, Cd= | 0.0065729
|  |  |  | @ Cl=0.6, Cd= | 0.0077276
alpha (deg) | Cl | Cd | Cm | Cl/Cd
-20 | -0.8071 | 0.2561 | 0.0802 | -3.1515
-19.5 | -0.7901 | 0.24941 | 0.0762 | -3.1679
-19 | -0.7731 | 0.24334 | 0.0732 | -3.177
-18.5 | -0.756 | 0.23726 | 0.0695 | -3.1864
-18 | -0.7388 | 0.23097 | 0.0658 | -3.1987
-17.5 | -0.7218 | 0.22455 | 0.0622 | -3.2144
-17 | -0.705 | 0.21798 | 0.0585 | -3.2342
-16.5 | -0.6883 | 0.21117 | 0.0549 | -3.2595
-16 | -0.6723 | 0.20381 | 0.0506 | -3.2987
-15.5 | -0.6595 | 0.19634 | 0.0455 | -3.359
-15 | -0.6429 | 0.18949 | 0.0438 | -3.3928
-14.5 | -0.6275 | 0.18317 | 0.0413 | -3.4258
-14 | -0.613 | 0.1765 | 0.0384 | -3.4731
-13.5 | -0.5996 | 0.16939 | 0.0354 | -3.5398
-13 | -0.5948 | 0.16021 | 0.0291 | -3.7126
-12.5 | -0.5784 | 0.15358 | 0.0286 | -3.7661
-12 | -0.5655 | 0.14714 | 0.0266 | -3.8433
-11.5 | -0.5545 | 0.14008 | 0.0239 | -3.9585
-11 | -0.5548 | 0.1302 | 0.0172 | -4.2611
-10.5 | -0.541 | 0.12356 | 0.0166 | -4.3784
-10 | -0.5293 | 0.11713 | 0.0147 | -4.5189
-9.5 | -0.5204 | 0.10993 | 0.0117 | -4.7339
-9 | -0.5211 | 0.09975 | 0.0048 | -5.2241
-8.5 | -0.5214 | 0.08994 | -0.0009 | -5.7972
-8 | -0.5099 | 0.0843 | -0.0025 | -6.0486
-7.5 | -0.5018 | 0.07668 | -0.0084 | -6.5441
-6.5 | -0.4593 | 0.04816 | -0.0372 | -9.537
-6 | -0.4423 | 0.02351 | -0.0425 | -18.8133
-5.5 | -0.3972 | 0.01822 | -0.0414 | -21.8002
-5 | -0.3471 | 0.01568 | -0.04 | -22.1365
-4.5 | -0.2973 | 0.01392 | -0.0388 | -21.3578
-4 | -0.2455 | 0.01232 | -0.0377 | -19.9269
-3.5 | -0.1656 | 0.011 | -0.0425 | -15.0545
-3 | -0.0766 | 0.00981 | -0.0492 | -7.8084
-2.5 | -0.0165 | 0.00924 | -0.0494 | -1.7857
-2 | 0.036 | 0.00893 | -0.048 | 4.0314
-1.5 | 0.0897 | 0.00848 | -0.0471 | 10.5778
-1 | 0.1423 | 0.00744 | -0.0468 | 19.1263
-0.5 | 0.1933 | 0.00662 | -0.0456 | 29.1994
0 | 0.2544 | 0.00604 | -0.0454 | 42.1192
0.5 | 0.3092 | 0.00624 | -0.0447 | 49.5513
1 | 0.3642 | 0.00643 | -0.0441 | 56.6407
1.5 | 0.4193 | 0.00665 | -0.0435 | 63.0526
2 | 0.4744 | 0.00691 | -0.043 | 68.6541
2.5 | 0.5293 | 0.00723 | -0.0425 | 73.2089
3.5 | 0.6387 | 0.008 | -0.0415 | 79.8375
4 | 0.6931 | 0.00846 | -0.041 | 81.9267
4.5 | 0.7472 | 0.00896 | -0.0406 | 83.3929
5 | 0.8013 | 0.00949 | -0.0401 | 84.4362
5.5 | 0.8549 | 0.01007 | -0.0396 | 84.8957
6 | 0.9081 | 0.01072 | -0.039 | 84.7108
6.5 | 0.9611 | 0.01136 | -0.0384 | 84.6039
7 | 1.0133 | 0.01209 | -0.0378 | 83.8131
7.5 | 1.0652 | 0.01282 | -0.0372 | 83.0889
8 | 1.1168 | 0.01357 | -0.0365 | 82.2992
8.5 | 1.168 | 0.01433 | -0.0358 | 81.5073
9 | 1.2175 | 0.01528 | -0.0349 | 79.6793
9.5 | 1.2594 | 0.0173 | -0.0334 | 72.7977
10 | 1.2981 | 0.01968 | -0.0314 | 65.9604
10.5 | 1.3355 | 0.02191 | -0.0293 | 60.9539
11 | 1.3707 | 0.02407 | -0.0271 | 56.9464
11.5 | 1.3954 | 0.02694 | -0.0241 | 51.7966
12 | 1.4077 | 0.03017 | -0.0201 | 46.6589
12.5 | 1.4104 | 0.03409 | -0.017 | 41.3728
13 | 1.4081 | 0.03987 | -0.0172 | 35.3173
13.5 | 1.4022 | 0.04724 | -0.0196 | 29.6825
14 | 1.3908 | 0.05571 | -0.0227 | 24.965
14.5 | 1.375 | 0.06499 | -0.0262 | 21.1571
15 | 1.3562 | 0.07487 | -0.03 | 18.1141
15.5 | 1.3352 | 0.08535 | -0.0342 | 15.6438
16 | 1.3142 | 0.09649 | -0.039 | 13.6201
16.5 | 1.2921 | 0.10838 | -0.0445 | 11.9219
17 | 1.2685 | 0.12118 | -0.0509 | 10.4679
17.5 | 1.2424 | 0.13514 | -0.0585 | 9.1934

## 29. Re 500k Mach 0.25 (1)
BIGFOIL.COM POLAR EXPORT
DA8523
DA8523 |  |  |  | Cl Max: | 1.138 | at alpha= | 8.5 | deg
JavaFoil+Calcfoil stall+Eppler ext transition |  |  |  | L/D Max: | 61.614 | at alpha= | 7.5 | deg
Re: | 500000 |  |  | Cd Min: | 0.00833 | at alpha= | 0 | deg
Mach: | 0.25 |  |  | Cl=0 at alpha= | -2.4583 | deg
|  |  |  | @ Cl=0.1, Cd= | 0.010835
|  |  |  | @ Cl=0.4, Cd= | 0.0086387
|  |  |  | @ Cl=0.6, Cd= | 0.032282
alpha (deg) | Cl | Cd | Cm | Cl/Cd
-13.5 | -0.063 | 0.11948 | -0.02 | -0.526
-13 | -0.06 | 0.11204 | -0.02 | -0.536
-12.5 | -0.133 | 0.10464 | -0.022 | -1.275
-12 | -0.191 | 0.09912 | -0.022 | -1.923
-11.5 | -0.235 | 0.09347 | -0.022 | -2.517
-11 | -0.274 | 0.08856 | -0.023 | -3.091
-10.5 | -0.306 | 0.08069 | -0.023 | -3.795
-10 | -0.333 | 0.0753 | -0.023 | -4.423
-9.5 | -0.354 | 0.07033 | -0.023 | -5.028
-9 | -0.367 | 0.06489 | -0.023 | -5.662
-8.5 | -0.374 | 0.06121 | -0.023 | -6.11
-8 | -0.373 | 0.05728 | -0.024 | -6.518
-7.5 | -0.364 | 0.05448 | -0.022 | -6.691
-7 | -0.349 | 0.05029 | -0.023 | -6.948
-6.5 | -0.328 | 0.04675 | -0.024 | -7.01
-6 | -0.3 | 0.04343 | -0.025 | -6.911
-5.5 | -0.267 | 0.04055 | -0.025 | -6.594
-5 | -0.231 | 0.03723 | -0.028 | -6.206
-4.5 | -0.234 | 0.0106 | -0.05 | -22.096
-4 | -0.18 | 0.01164 | -0.05 | -15.471
-3.5 | -0.123 | 0.01148 | -0.05 | -10.751
-3 | -0.065 | 0.01121 | -0.05 | -5.799
-2.5 | -0.005 | 0.01101 | -0.05 | -0.49
-2 | 0.055 | 0.01091 | -0.05 | 5.023
-1.5 | 0.115 | 0.01081 | -0.05 | 10.679
-1 | 0.176 | 0.01074 | -0.05 | 16.406
-0.5 | 0.237 | 0.01083 | -0.05 | 21.898
0 | 0.298 | 0.00833 | -0.05 | 35.795
0.5 | 0.359 | 0.00842 | -0.05 | 42.597
1 | 0.419 | 0.00874 | -0.05 | 47.967
1.5 | 0.479 | 0.00916 | -0.05 | 52.304
2 | 0.539 | 0.0116 | -0.05 | 46.493
2.5 | 0.48 | 0.02969 | -0.014 | 16.16
3 | 0.528 | 0.03055 | -0.014 | 17.272
3.5 | 0.575 | 0.03161 | -0.014 | 18.195
4 | 0.623 | 0.0329 | -0.014 | 18.921
4.5 | 0.668 | 0.0344 | -0.014 | 19.426
5 | 0.712 | 0.03613 | -0.014 | 19.704
5.5 | 0.754 | 0.03808 | -0.015 | 19.785
6 | 0.793 | 0.03972 | -0.015 | 19.954
6.5 | 0.829 | 0.04206 | -0.015 | 19.701
7 | 0.861 | 0.04453 | -0.015 | 19.328
7.5 | 1.11 | 0.01801 | -0.05 | 61.614
8 | 1.136 | 0.01916 | -0.05 | 59.297
8.5 | 1.138 | 0.02009 | -0.049 | 56.63
9 | 1.122 | 0.02274 | -0.048 | 49.327
9.5 | 1.101 | 0.02589 | -0.047 | 42.546
10 | 1.068 | 0.03089 | -0.046 | 34.555
10.5 | 1.029 | 0.03657 | -0.045 | 28.147
11 | 0.877 | 0.07524 | -0.016 | 11.656
11.5 | 0.842 | 0.08041 | -0.016 | 10.467
12 | 0.798 | 0.08595 | -0.016 | 9.287
12.5 | 0.747 | 0.09262 | -0.016 | 8.069
13 | 0.726 | 0.07992 | -0.037 | 9.09
13.5 | 0.653 | 0.08977 | -0.036 | 7.278

## 30. Re 500k Mach 0.25 (2)
BIGFOIL.COM POLAR EXPORT
DA8523
DA8523 |  |  |  | Cl Max: | 1.38 | at alpha= | 11 | deg
XFOIL ncrit=9 |  |  |  | L/D Max: | 84.3171 | at alpha= | 5.5 | deg
Re: | 500000 |  |  | Cd Min: | 0.25394 | at alpha= | -19.5 | deg
Mach: | 0.25 |  |  | Cl=0 at alpha= | -2.3191 | deg
|  |  |  | @ Cl=0.1, Cd= | 0.0086469
|  |  |  | @ Cl=0.4, Cd= | 0.0066405
|  |  |  | @ Cl=0.6, Cd= | 0.0077866
alpha (deg) | Cl | Cd | Cm | Cl/Cd
-19.5 | -0.8039 | 0.25394 | 0.0796 | -3.1657
-19 | -0.7859 | 0.24773 | 0.076 | -3.1724
-18.5 | -0.7677 | 0.24133 | 0.0721 | -3.1811
-18 | -0.7494 | 0.23473 | 0.0681 | -3.1926
-17.5 | -0.7314 | 0.22801 | 0.0643 | -3.2078
-17 | -0.7135 | 0.22117 | 0.0604 | -3.226
-16.5 | -0.6957 | 0.214 | 0.0563 | -3.2509
-16 | -0.6792 | 0.20658 | 0.0515 | -3.2878
-15.5 | -0.6635 | 0.19917 | 0.0476 | -3.3313
-15 | -0.646 | 0.19261 | 0.0456 | -3.3539
-14.5 | -0.6299 | 0.18599 | 0.0427 | -3.3867
-14 | -0.6143 | 0.17905 | 0.0395 | -3.4309
-13.5 | -0.5999 | 0.17146 | 0.036 | -3.4988
-13 | -0.5914 | 0.16285 | 0.0307 | -3.6316
-12.5 | -0.5745 | 0.15645 | 0.0299 | -3.6721
-12 | -0.5613 | 0.14967 | 0.0274 | -3.7503
-11.5 | -0.5496 | 0.14228 | 0.0245 | -3.8628
-11 | -0.5473 | 0.1329 | 0.0185 | -4.1181
-10.5 | -0.5305 | 0.12688 | 0.0183 | -4.1811
-10 | -0.5196 | 0.11992 | 0.0158 | -4.3329
-9.5 | -0.5111 | 0.11224 | 0.0124 | -4.5536
-9 | -0.5153 | 0.10096 | 0.0036 | -5.104
-8.5 | -0.501 | 0.09541 | 0.0038 | -5.251
-8 | -0.4906 | 0.0888 | 0.0011 | -5.5248
-7.5 | -0.4861 | 0.08071 | -0.0041 | -6.0228
-7 | -0.4818 | 0.06461 | -0.0242 | -7.457
-6.5 | -0.4573 | 0.05815 | -0.0284 | -7.8641
-6 | -0.4338 | 0.03833 | -0.0426 | -11.3175
-5.5 | -0.3972 | 0.03298 | -0.0424 | -12.0437
-5 | -0.3607 | 0.01876 | -0.0421 | -19.2271
-4.5 | -0.3104 | 0.01544 | -0.0405 | -20.1036
-4 | -0.2468 | 0.01325 | -0.0412 | -18.6264
-3.5 | -0.1619 | 0.01143 | -0.0465 | -14.1645
-3 | -0.0749 | 0.01015 | -0.0519 | -7.3793
-2 | 0.0351 | 0.00922 | -0.0491 | 3.8069
-1.5 | 0.0912 | 0.00882 | -0.0482 | 10.3401
-1 | 0.1461 | 0.00774 | -0.0478 | 18.876
-0.5 | 0.2001 | 0.00695 | -0.047 | 28.7914
0 | 0.2576 | 0.00616 | -0.0455 | 41.8182
0.5 | 0.3181 | 0.00633 | -0.0456 | 50.2528
1 | 0.3749 | 0.00653 | -0.0449 | 57.4119
1.5 | 0.4317 | 0.00678 | -0.0443 | 63.6726
2 | 0.4886 | 0.00706 | -0.0437 | 69.2068
2.5 | 0.5453 | 0.0074 | -0.0431 | 73.6892
3 | 0.6019 | 0.0078 | -0.0425 | 77.1667
3.5 | 0.6585 | 0.00824 | -0.0419 | 79.915
4 | 0.7148 | 0.00874 | -0.0413 | 81.7849
4.5 | 0.7711 | 0.00926 | -0.0407 | 83.2721
5 | 0.8271 | 0.00983 | -0.04 | 84.1404
5.5 | 0.8828 | 0.01047 | -0.0393 | 84.3171
6 | 0.9378 | 0.01122 | -0.0384 | 83.5829
6.5 | 0.9931 | 0.01191 | -0.0376 | 83.3837
7 | 1.0475 | 0.01271 | -0.0366 | 82.4154
7.5 | 1.1021 | 0.01346 | -0.0357 | 81.8796
8 | 1.1557 | 0.01433 | -0.0346 | 80.649
8.5 | 1.2088 | 0.01524 | -0.0334 | 79.3176
9 | 1.2532 | 0.01731 | -0.0315 | 72.3975
9.5 | 1.2932 | 0.01987 | -0.0289 | 65.083
10 | 1.3307 | 0.02238 | -0.0262 | 59.4593
10.5 | 1.361 | 0.02525 | -0.023 | 53.901
11 | 1.38 | 0.02855 | -0.0193 | 48.3363
11.5 | 1.3784 | 0.03291 | -0.0153 | 41.8839
12 | 1.3681 | 0.04003 | -0.0165 | 34.1769
12.5 | 1.3579 | 0.04855 | -0.0198 | 27.9691
13 | 1.3423 | 0.05808 | -0.0238 | 23.1112
13.5 | 1.3215 | 0.06851 | -0.0281 | 19.2892
14 | 1.2974 | 0.07961 | -0.0328 | 16.2969
14.5 | 1.2724 | 0.09128 | -0.0379 | 13.9395
15 | 1.2486 | 0.10343 | -0.0436 | 12.0719
15.5 | 1.2245 | 0.11618 | -0.0498 | 10.5397
16 | 1.2007 | 0.12949 | -0.0567 | 9.2725

## 31. Re 500k Mach 0.50 (1)
BIGFOIL.COM POLAR EXPORT
DA8523
DA8523 |  |  |  | Cl Max: | 1.203 | at alpha= | 20 | deg
JavaFoil+Calcfoil stall+Eppler ext transition |  |  |  | L/D Max: | 53.918 | at alpha= | 6.5 | deg
Re: | 500000 |  |  | Cd Min: | 0.00867 | at alpha= | 0 | deg
Mach: | 0.5 |  |  | Cl=0 at alpha= | -2.4552 | deg
|  |  |  | @ Cl=0.1, Cd= | 0.011351
|  |  |  | @ Cl=0.4, Cd= | 0.0090937
|  |  |  | @ Cl=0.6, Cd= | 0.030784
alpha (deg) | Cl | Cd | Cm | Cl/Cd
-20 | -0.944 | 0.23219 | -0.032 | -4.067
-19.5 | -0.918 | 0.22372 | -0.032 | -4.101
-19 | -0.891 | 0.21395 | -0.031 | -4.164
-18.5 | -0.865 | 0.20915 | -0.031 | -4.135
-18 | -0.839 | 0.20448 | -0.031 | -4.102
-17.5 | -0.811 | 0.19793 | -0.03 | -4.099
-17 | -0.785 | 0.1911 | -0.03 | -4.108
-16.5 | -0.759 | 0.18649 | -0.03 | -4.069
-16 | -0.733 | 0.18055 | -0.03 | -4.057
-15.5 | -0.705 | 0.17859 | -0.029 | -3.948
-15 | -0.679 | 0.1745 | -0.029 | -3.889
-14.5 | -0.652 | 0.16316 | -0.029 | -3.997
-14 | -0.625 | 0.16073 | -0.028 | -3.887
-13.5 | -0.598 | 0.15488 | -0.028 | -3.862
-13 | -0.571 | 0.15099 | -0.028 | -3.785
-12.5 | -0.544 | 0.14576 | -0.027 | -3.733
-12 | -0.517 | 0.14153 | -0.027 | -3.656
-11.5 | -0.491 | 0.13806 | -0.027 | -3.554
-11 | -0.463 | 0.13098 | -0.026 | -3.538
-10.5 | -0.436 | 0.12971 | -0.026 | -3.365
-10 | -0.409 | 0.12364 | -0.026 | -3.31
-9.5 | -0.382 | 0.12226 | -0.026 | -3.127
-9 | -0.356 | 0.08529 | -0.027 | -4.17
-8.5 | -0.328 | 0.07158 | -0.025 | -4.584
-8 | -0.301 | 0.07151 | -0.024 | -4.208
-7.5 | -0.274 | 0.06783 | -0.023 | -4.036
-7 | -0.247 | 0.06211 | -0.025 | -3.978
-6.5 | -0.22 | 0.05525 | -0.026 | -3.983
-6 | -0.193 | 0.04908 | -0.025 | -3.929
-5.5 | -0.166 | 0.04507 | -0.026 | -3.679
-5 | -0.139 | 0.04187 | -0.026 | -3.311
-4.5 | -0.184 | 0.04069 | -0.026 | -4.525
-4 | -0.153 | 0.03743 | -0.029 | -4.09
-3.5 | -0.134 | 0.01185 | -0.056 | -11.311
-3 | -0.072 | 0.01173 | -0.056 | -6.101
-2.5 | -0.006 | 0.01154 | -0.056 | -0.518
-2 | 0.061 | 0.01138 | -0.056 | 5.356
-1.5 | 0.129 | 0.01133 | -0.056 | 11.358
-1 | 0.197 | 0.01118 | -0.056 | 17.593
-0.5 | 0.265 | 0.01141 | -0.056 | 23.225
0 | 0.333 | 0.00867 | -0.056 | 38.419
0.5 | 0.401 | 0.0091 | -0.056 | 44.054
1 | 0.468 | 0.00943 | -0.056 | 49.636
1.5 | 0.535 | 0.01001 | -0.056 | 53.476
2 | 0.602 | 0.01239 | -0.056 | 48.634
2.5 | 0.536 | 0.02967 | -0.016 | 18.05
3 | 0.589 | 0.03056 | -0.016 | 19.257
3.5 | 0.641 | 0.03162 | -0.016 | 20.28
4 | 0.694 | 0.03301 | -0.016 | 21.008
4.5 | 0.742 | 0.03463 | -0.016 | 21.442
5 | 0.787 | 0.03661 | -0.016 | 21.485
5.5 | 0.824 | 0.03805 | -0.017 | 21.662
6 | 0.852 | 0.04042 | -0.017 | 21.067
6.5 | 1.074 | 0.01993 | -0.056 | 53.918
7 | 1.002 | 0.02153 | -0.054 | 46.537
7.5 | 0.632 | 0.02571 | -0.053 | 24.603
8 | 0.647 | 0.03141 | -0.051 | 20.605
8.5 | 0.664 | 0.0381 | -0.049 | 17.416
9 | 0.674 | 0.04814 | -0.046 | 14.002
9.5 | 0.666 | 0.07204 | -0.039 | 9.249
10 | 0.671 | 0.08366 | -0.025 | 8.016
10.5 | 0.696 | 0.12284 | -0.023 | 5.669
11 | 0.723 | 0.13046 | -0.025 | 5.545
11.5 | 0.75 | 0.13873 | -0.026 | 5.408
12 | 0.778 | 0.14678 | -0.027 | 5.299
12.5 | 0.805 | 0.15186 | -0.028 | 5.3
13 | 0.832 | 0.15901 | -0.029 | 5.233
13.5 | 0.859 | 0.16752 | -0.03 | 5.125
14 | 0.885 | 0.17476 | -0.03 | 5.066
14.5 | 0.913 | 0.17812 | -0.031 | 5.124
15 | 0.94 | 0.19117 | -0.032 | 4.918
15.5 | 0.966 | 0.1963 | -0.032 | 4.921
16 | 0.993 | 0.19688 | -0.033 | 5.044
16.5 | 1.019 | 0.20178 | -0.033 | 5.051
17 | 1.045 | 0.2088 | -0.033 | 5.006
17.5 | 1.072 | 0.21279 | -0.034 | 5.039
18 | 1.098 | 0.22054 | -0.034 | 4.98
18.5 | 1.125 | 0.22828 | -0.034 | 4.928
19 | 1.151 | 0.23107 | -0.035 | 4.979
19.5 | 1.178 | 0.23843 | -0.035 | 4.94
20 | 1.203 | 0.24109 | -0.035 | 4.989

## 32. Re 500k Mach 0.50 (2)
BIGFOIL.COM POLAR EXPORT
DA8523
DA8523 |  |  |  | Cl Max: | 1.3357 | at alpha= | 9 | deg
XFOIL ncrit=9 |  |  |  | L/D Max: | 82.0467 | at alpha= | 4.5 | deg
Re: | 500000 |  |  | Cd Min: | 0.28594 | at alpha= | -20 | deg
Mach: | 0.5 |  |  | Cl=0 at alpha= | -2.2485 | deg
|  |  |  | @ Cl=0.1, Cd= | 0.0097282
|  |  |  | @ Cl=0.4, Cd= | 0.0069099
|  |  |  | @ Cl=0.6, Cd= | 0.0080769
alpha (deg) | Cl | Cd | Cm | Cl/Cd
-20 | -0.8973 | 0.28594 | 0.0988 | -3.1381
-19.5 | -0.8747 | 0.27799 | 0.0937 | -3.1465
-19 | -0.852 | 0.26996 | 0.0888 | -3.156
-18.5 | -0.8291 | 0.26178 | 0.0838 | -3.1672
-18 | -0.806 | 0.25353 | 0.0786 | -3.1791
-17.5 | -0.7833 | 0.24535 | 0.0733 | -3.1926
-16.5 | -0.7391 | 0.22917 | 0.0645 | -3.2251
-16 | -0.7173 | 0.22153 | 0.0606 | -3.2379
-15.5 | -0.6956 | 0.21385 | 0.0565 | -3.2527
-15 | -0.6742 | 0.20603 | 0.0524 | -3.2723
-14.5 | -0.6531 | 0.19797 | 0.0482 | -3.299
-14 | -0.6339 | 0.18958 | 0.0427 | -3.3437
-13.5 | -0.6138 | 0.18171 | 0.04 | -3.3779
-13 | -0.5944 | 0.17434 | 0.037 | -3.4094
-12.5 | -0.5758 | 0.16661 | 0.0335 | -3.456
-12 | -0.5614 | 0.15815 | 0.028 | -3.5498
-11.5 | -0.5427 | 0.15076 | 0.0265 | -3.5998
-11 | -0.5262 | 0.14346 | 0.0237 | -3.6679
-10.5 | -0.5141 | 0.13518 | 0.0189 | -3.8031
-10 | -0.5013 | 0.1272 | 0.0158 | -3.941
-9.5 | -0.4854 | 0.12019 | 0.0143 | -4.0386
-9 | -0.4721 | 0.11289 | 0.0115 | -4.1819
-8.5 | -0.467 | 0.10411 | 0.005 | -4.4856
-8 | -0.4532 | 0.09681 | 0.0034 | -4.6813
-7.5 | -0.4397 | 0.09003 | 0.0012 | -4.8839
-7 | -0.4353 | 0.08105 | -0.0063 | -5.3708
-6.5 | -0.4287 | 0.07317 | -0.0105 | -5.859
-6 | -0.4151 | 0.06639 | -0.0148 | -6.2524
-5.5 | -0.3926 | 0.05243 | -0.0343 | -7.4881
-4.5 | -0.3356 | 0.0308 | -0.0457 | -10.8961
-4 | -0.2412 | 0.0204 | -0.0577 | -11.8235
-3.5 | -0.1575 | 0.01482 | -0.061 | -10.6275
-3 | -0.0957 | 0.01262 | -0.0582 | -7.5832
-2.5 | -0.0325 | 0.01133 | -0.0561 | -2.8685
-2 | 0.0321 | 0.01041 | -0.0544 | 3.0836
-1.5 | 0.0974 | 0.00975 | -0.0532 | 9.9897
-1 | 0.1631 | 0.0092 | -0.0522 | 17.7283
-0.5 | 0.2262 | 0.00808 | -0.0518 | 27.995
0 | 0.2859 | 0.00715 | -0.05 | 39.986
0.5 | 0.3576 | 0.00674 | -0.0494 | 53.0564
1 | 0.4225 | 0.007 | -0.0484 | 60.3571
1.5 | 0.4872 | 0.00734 | -0.0474 | 66.376
2 | 0.5521 | 0.00773 | -0.0464 | 71.423
2.5 | 0.617 | 0.0082 | -0.0453 | 75.2439
3 | 0.6823 | 0.00871 | -0.0443 | 78.3352
3.5 | 0.7473 | 0.00932 | -0.0431 | 80.1824
4 | 0.8127 | 0.00996 | -0.0417 | 81.5964
4.5 | 0.8779 | 0.0107 | -0.0402 | 82.0467
5 | 0.9425 | 0.01158 | -0.0384 | 81.3903
5.5 | 1.0076 | 0.01249 | -0.0364 | 80.6725
6 | 1.0718 | 0.01356 | -0.034 | 79.0413
6.5 | 1.1355 | 0.01473 | -0.0312 | 77.0876
7 | 1.201 | 0.01573 | -0.0285 | 76.3509
8 | 1.31 | 0.02017 | -0.0205 | 64.9479
9 | 1.3357 | 0.02981 | -0.0103 | 44.8071
9.5 | 1.319 | 0.03921 | -0.0142 | 33.6394
10 | 1.2905 | 0.05094 | -0.0206 | 25.3337
10.5 | 1.2546 | 0.06347 | -0.0272 | 19.7668
11 | 1.2165 | 0.07631 | -0.0337 | 15.9416
11.5 | 1.179 | 0.08938 | -0.0402 | 13.1909
12 | 1.1445 | 0.1027 | -0.047 | 11.1441
12.5 | 1.1146 | 0.11621 | -0.0541 | 9.5913
13 | 1.0901 | 0.12967 | -0.0614 | 8.4067
13.5 | 1.0709 | 0.14306 | -0.0689 | 7.4857
14 | 1.048 | 0.15847 | -0.078 | 6.6132

## 33. Re 750k Mach 0.00 (1)
BIGFOIL.COM POLAR EXPORT
DA8523
DA8523 |  |  |  | Cl Max: | 1.18 | at alpha= | 9 | deg
JavaFoil+Calcfoil stall+Eppler ext transition |  |  |  | L/D Max: | 67.605 | at alpha= | 8 | deg
Re: | 750000 |  |  | Cd Min: | 0.00752 | at alpha= | 0 | deg
Mach: | 0 |  |  | Cl=0 at alpha= | -2.4569 | deg
|  |  |  | @ Cl=0.1, Cd= | 0.010012
|  |  |  | @ Cl=0.4, Cd= | 0.0077736
|  |  |  | @ Cl=0.6, Cd= | 0.03244
alpha (deg) | Cl | Cd | Cm | Cl/Cd
-15.5 | -0.364 | 0.13007 | -0.022 | -2.802
-15 | -0.378 | 0.12349 | -0.022 | -3.062
-14.5 | -0.392 | 0.11704 | -0.022 | -3.346
-14 | -0.405 | 0.11086 | -0.022 | -3.65
-13.5 | -0.417 | 0.1044 | -0.022 | -3.993
-13 | -0.428 | 0.09963 | -0.022 | -4.298
-12.5 | -0.438 | 0.09357 | -0.022 | -4.685
-12 | -0.447 | 0.08818 | -0.022 | -5.066
-11.5 | -0.453 | 0.08279 | -0.023 | -5.474
-11 | -0.457 | 0.07781 | -0.023 | -5.875
-10.5 | -0.458 | 0.07301 | -0.023 | -6.278
-10 | -0.456 | 0.0697 | -0.022 | -6.542
-9.5 | -0.451 | 0.06454 | -0.023 | -6.985
-9 | -0.441 | 0.06099 | -0.023 | -7.238
-8.5 | -0.429 | 0.05742 | -0.024 | -7.465
-8 | -0.411 | 0.05356 | -0.024 | -7.68
-7.5 | -0.389 | 0.05012 | -0.024 | -7.771
-7 | -0.364 | 0.04689 | -0.024 | -7.767
-6.5 | -0.335 | 0.04452 | -0.024 | -7.515
-6 | -0.303 | 0.04023 | -0.027 | -7.538
-5.5 | -0.267 | 0.03805 | -0.027 | -7.016
-5 | -0.281 | 0.00995 | -0.049 | -28.189
-4.5 | -0.229 | 0.00965 | -0.048 | -23.751
-4 | -0.176 | 0.01066 | -0.048 | -16.475
-3.5 | -0.12 | 0.01054 | -0.048 | -11.39
-3 | -0.063 | 0.01034 | -0.048 | -6.101
-2.5 | -0.005 | 0.01018 | -0.048 | -0.514
-2 | 0.053 | 0.0101 | -0.048 | 5.258
-1.5 | 0.112 | 0.00999 | -0.048 | 11.191
-1 | 0.171 | 0.00997 | -0.048 | 17.119
-0.5 | 0.23 | 0.01002 | -0.048 | 22.923
0 | 0.289 | 0.00752 | -0.048 | 38.356
0.5 | 0.347 | 0.00754 | -0.048 | 46.062
1 | 0.406 | 0.0078 | -0.048 | 52.019
1.5 | 0.464 | 0.00807 | -0.048 | 57.511
2 | 0.522 | 0.01066 | -0.048 | 49.013
2.5 | 0.581 | 0.01096 | -0.048 | 52.963
3 | 0.511 | 0.03023 | -0.014 | 16.908
3.5 | 0.557 | 0.03129 | -0.014 | 17.809
4 | 0.603 | 0.03252 | -0.014 | 18.548
4.5 | 0.648 | 0.03395 | -0.014 | 19.081
5 | 0.691 | 0.0354 | -0.014 | 19.512
5.5 | 0.732 | 0.03744 | -0.014 | 19.556
6 | 0.772 | 0.03915 | -0.014 | 19.71
6.5 | 0.809 | 0.04123 | -0.015 | 19.617
7 | 0.843 | 0.04358 | -0.015 | 19.356
7.5 | 0.875 | 0.04606 | -0.015 | 18.996
8 | 1.127 | 0.01667 | -0.049 | 67.605
8.5 | 1.156 | 0.01761 | -0.049 | 65.67
9 | 1.18 | 0.01889 | -0.049 | 62.441
9.5 | 1.176 | 0.01975 | -0.048 | 59.562
10 | 1.169 | 0.02191 | -0.047 | 53.356
10.5 | 1.152 | 0.02549 | -0.046 | 45.18
11 | 1.134 | 0.02935 | -0.045 | 38.639
11.5 | 1.11 | 0.03462 | -0.044 | 32.071
12 | 0.959 | 0.07962 | -0.015 | 12.05
12.5 | 0.947 | 0.08488 | -0.015 | 11.153
13 | 1.034 | 0.05016 | -0.042 | 20.607
13.5 | 0.998 | 0.05826 | -0.041 | 17.136
14 | 0.953 | 0.07176 | -0.038 | 13.284

## 34. Re 750k Mach 0.00 (2)
BIGFOIL.COM POLAR EXPORT
DA8523
DA8523 |  |  |  | Cl Max: | 1.4873 | at alpha= | 13 | deg
XFOIL ncrit=9 |  |  |  | L/D Max: | 95.0471 | at alpha= | 6 | deg
Re: | 750000 |  |  | Cd Min: | 0.25458 | at alpha= | -20 | deg
Mach: | 0 |  |  | Cl=0 at alpha= | -2.3041 | deg
|  |  |  | @ Cl=0.1, Cd= | 0.0077773
|  |  |  | @ Cl=0.4, Cd= | 0.0058019
|  |  |  | @ Cl=0.6, Cd= | 0.0069302
alpha (deg) | Cl | Cd | Cm | Cl/Cd
-20 | -0.8038 | 0.25458 | 0.0795 | -3.1574
-19 | -0.7705 | 0.24148 | 0.0719 | -3.1907
-18.5 | -0.7537 | 0.23565 | 0.0687 | -3.1984
-18 | -0.7369 | 0.22961 | 0.0651 | -3.2094
-17.5 | -0.7202 | 0.22331 | 0.0615 | -3.2251
-17 | -0.7036 | 0.21685 | 0.0579 | -3.2446
-16.5 | -0.6872 | 0.21021 | 0.0544 | -3.2691
-16 | -0.6713 | 0.20336 | 0.051 | -3.301
-15.5 | -0.6559 | 0.19582 | 0.0471 | -3.3495
-15 | -0.6433 | 0.18789 | 0.0426 | -3.4238
-14.5 | -0.6319 | 0.17992 | 0.0386 | -3.5121
-14 | -0.6158 | 0.17381 | 0.0373 | -3.5429
-13.5 | -0.602 | 0.1675 | 0.0349 | -3.594
-13 | -0.5892 | 0.16073 | 0.0322 | -3.6658
-12.5 | -0.5782 | 0.15302 | 0.0291 | -3.7786
-12 | -0.5777 | 0.1423 | 0.0229 | -4.0597
-11.5 | -0.5629 | 0.13642 | 0.0225 | -4.1262
-11 | -0.5512 | 0.13 | 0.0204 | -4.24
-10.5 | -0.5414 | 0.12301 | 0.0177 | -4.4013
-10 | -0.5336 | 0.11529 | 0.0145 | -4.6283
-9.5 | -0.5404 | 0.10228 | 0.0061 | -5.2835
-9 | -0.5317 | 0.09615 | 0.0046 | -5.5299
-8.5 | -0.5226 | 0.08962 | 0.0017 | -5.8313
-8 | -0.5174 | 0.0821 | -0.0028 | -6.3021
-7.5 | -0.5964 | 0.01928 | -0.0441 | -30.9336
-7 | -0.5474 | 0.01778 | -0.0433 | -30.7874
-6.5 | -0.4994 | 0.01509 | -0.0422 | -33.0948
-6 | -0.4484 | 0.01428 | -0.0412 | -31.4006
-5.5 | -0.398 | 0.01289 | -0.0402 | -30.8766
-5 | -0.3469 | 0.01196 | -0.039 | -29.005
-4 | -0.2181 | 0.00993 | -0.0425 | -21.9637
-3.5 | -0.1284 | 0.00897 | -0.0497 | -14.3144
-3 | -0.0737 | 0.00867 | -0.0488 | -8.5006
-2.5 | -0.0212 | 0.00842 | -0.0476 | -2.5178
-2 | 0.0329 | 0.00821 | -0.0468 | 4.0073
-1.5 | 0.0878 | 0.00796 | -0.0463 | 11.0302
-1 | 0.1419 | 0.00715 | -0.0461 | 19.8462
-0.5 | 0.196 | 0.00657 | -0.0459 | 29.8326
0 | 0.247 | 0.00576 | -0.0446 | 42.8819
0.5 | 0.3078 | 0.00545 | -0.0447 | 56.4771
1 | 0.3629 | 0.00564 | -0.0442 | 64.344
1.5 | 0.4179 | 0.00588 | -0.0438 | 71.0714
2 | 0.4729 | 0.00615 | -0.0433 | 76.8943
2.5 | 0.5278 | 0.00647 | -0.0429 | 81.5765
3 | 0.5827 | 0.00681 | -0.0425 | 85.5653
3.5 | 0.6374 | 0.00719 | -0.0422 | 88.6509
4 | 0.6919 | 0.0076 | -0.0418 | 91.0395
4.5 | 0.7464 | 0.00803 | -0.0414 | 92.9514
5 | 0.8005 | 0.00849 | -0.041 | 94.2874
5.5 | 0.8544 | 0.00899 | -0.0406 | 95.0389
6 | 0.9077 | 0.00955 | -0.0402 | 95.0471
6.5 | 0.9605 | 0.01017 | -0.0397 | 94.4444
7 | 1.0132 | 0.01078 | -0.0392 | 93.9889
7.5 | 1.0654 | 0.01142 | -0.0387 | 93.2925
8 | 1.1173 | 0.01207 | -0.0382 | 92.5684
8.5 | 1.1683 | 0.01281 | -0.0376 | 91.2022
9 | 1.2172 | 0.01381 | -0.0368 | 88.139
9.5 | 1.259 | 0.01584 | -0.0353 | 79.4823
10 | 1.3024 | 0.01754 | -0.0338 | 74.2531
10.5 | 1.3464 | 0.01895 | -0.0324 | 71.0501
11 | 1.3856 | 0.02083 | -0.0306 | 66.5194
11.5 | 1.4234 | 0.02264 | -0.0287 | 62.871
12 | 1.4557 | 0.02476 | -0.0265 | 58.7924
12.5 | 1.4802 | 0.02726 | -0.0236 | 54.2993
13 | 1.4873 | 0.03036 | -0.0193 | 48.9888
13.5 | 1.4824 | 0.03532 | -0.0175 | 41.9706
14 | 1.4715 | 0.04292 | -0.0199 | 34.2847
14.5 | 1.4546 | 0.05233 | -0.0239 | 27.7967
15 | 1.4329 | 0.06273 | -0.0284 | 22.8423
15.5 | 1.4067 | 0.074 | -0.0331 | 19.0095
16 | 1.3788 | 0.08572 | -0.0381 | 16.0849
16.5 | 1.3536 | 0.09761 | -0.0432 | 13.8674
17 | 1.3312 | 0.10934 | -0.0485 | 12.1749
17.5 | 1.3119 | 0.12072 | -0.0536 | 10.8673
18 | 1.2948 | 0.13199 | -0.059 | 9.8098

## 35. Re 750k Mach 0.10 (1)
BIGFOIL.COM POLAR EXPORT
DA8523
DA8523 |  |  |  | Cl Max: | 1.179 | at alpha= | 9 | deg
JavaFoil+Calcfoil stall+Eppler ext transition |  |  |  | L/D Max: | 67.318 | at alpha= | 8 | deg
Re: | 750000 |  |  | Cd Min: | 0.00755 | at alpha= | 0 | deg
Mach: | 0.1 |  |  | Cl=0 at alpha= | -2.4569 | deg
|  |  |  | @ Cl=0.1, Cd= | 0.01003
|  |  |  | @ Cl=0.4, Cd= | 0.0077748
|  |  |  | @ Cl=0.6, Cd= | 0.03236
alpha (deg) | Cl | Cd | Cm | Cl/Cd
-15 | -0.338 | 0.12507 | -0.022 | -2.702
-14.5 | -0.354 | 0.11951 | -0.022 | -2.96
-14 | -0.369 | 0.11178 | -0.022 | -3.303
-13.5 | -0.384 | 0.10562 | -0.022 | -3.638
-13 | -0.398 | 0.10076 | -0.022 | -3.953
-12.5 | -0.411 | 0.09462 | -0.022 | -4.347
-12 | -0.423 | 0.08935 | -0.022 | -4.73
-11.5 | -0.432 | 0.08524 | -0.023 | -5.073
-11 | -0.439 | 0.07799 | -0.023 | -5.631
-10.5 | -0.443 | 0.07359 | -0.023 | -6.023
-10 | -0.444 | 0.06914 | -0.023 | -6.421
-9.5 | -0.441 | 0.06481 | -0.023 | -6.804
-9 | -0.434 | 0.06111 | -0.023 | -7.101
-8.5 | -0.423 | 0.05783 | -0.024 | -7.316
-8 | -0.408 | 0.05389 | -0.024 | -7.562
-7.5 | -0.388 | 0.05032 | -0.024 | -7.702
-7 | -0.363 | 0.04702 | -0.024 | -7.719
-6.5 | -0.334 | 0.04465 | -0.024 | -7.483
-6 | -0.303 | 0.0406 | -0.027 | -7.464
-5.5 | -0.267 | 0.03841 | -0.027 | -6.954
-5 | -0.281 | 0.00997 | -0.049 | -28.235
-4.5 | -0.23 | 0.00967 | -0.049 | -23.796
-4 | -0.176 | 0.01072 | -0.049 | -16.446
-3.5 | -0.121 | 0.01054 | -0.049 | -11.445
-3 | -0.063 | 0.01035 | -0.049 | -6.123
-2.5 | -0.005 | 0.01023 | -0.049 | -0.514
-2 | 0.053 | 0.01011 | -0.049 | 5.279
-1.5 | 0.112 | 0.01001 | -0.049 | 11.227
-1 | 0.172 | 0.00998 | -0.049 | 17.192
-0.5 | 0.231 | 0.01002 | -0.049 | 23.029
0 | 0.29 | 0.00755 | -0.049 | 38.444
0.5 | 0.349 | 0.00755 | -0.049 | 46.224
1 | 0.408 | 0.00781 | -0.049 | 52.192
1.5 | 0.467 | 0.00809 | -0.049 | 57.684
2 | 0.525 | 0.01069 | -0.049 | 49.131
2.5 | 0.583 | 0.01098 | -0.049 | 53.125
3 | 0.514 | 0.03023 | -0.014 | 16.992
3.5 | 0.56 | 0.03129 | -0.014 | 17.896
4 | 0.606 | 0.03252 | -0.014 | 18.639
4.5 | 0.651 | 0.03395 | -0.014 | 19.172
5 | 0.694 | 0.0354 | -0.014 | 19.604
5.5 | 0.735 | 0.03745 | -0.014 | 19.639
6 | 0.775 | 0.03913 | -0.014 | 19.804
6.5 | 0.812 | 0.04124 | -0.015 | 19.689
7 | 0.846 | 0.04359 | -0.015 | 19.416
7.5 | 0.877 | 0.04627 | -0.015 | 18.961
8 | 1.129 | 0.01678 | -0.049 | 67.318
8.5 | 1.157 | 0.01779 | -0.049 | 65.041
9 | 1.179 | 0.01913 | -0.049 | 61.613
9.5 | 1.171 | 0.02005 | -0.048 | 58.385
10 | 1.158 | 0.02259 | -0.047 | 51.271
10.5 | 1.138 | 0.02641 | -0.046 | 43.108
11 | 1.119 | 0.03023 | -0.045 | 37.008
11.5 | 1.092 | 0.03594 | -0.044 | 30.373
12 | 0.943 | 0.07987 | -0.015 | 11.807
12.5 | 1.036 | 0.04617 | -0.042 | 22.429
13 | 0.998 | 0.05433 | -0.041 | 18.362
13.5 | 0.962 | 0.06131 | -0.04 | 15.686
14 | 0.922 | 0.07003 | -0.039 | 13.168

## 36. Re 750k Mach 0.10 (2)
BIGFOIL.COM POLAR EXPORT
DA8523
DA8523 |  |  |  | Cl Max: | 1.4769 | at alpha= | 13 | deg
XFOIL ncrit=9 |  |  |  | L/D Max: | 95.0364 | at alpha= | 6 | deg
Re: | 750000 |  |  | Cd Min: | 0.25539 | at alpha= | -20 | deg
Mach: | 0.1 |  |  | Cl=0 at alpha= | -2.3007 | deg
|  |  |  | @ Cl=0.1, Cd= | 0.0078231
|  |  |  | @ Cl=0.4, Cd= | 0.0058123
|  |  |  | @ Cl=0.6, Cd= | 0.0069393
alpha (deg) | Cl | Cd | Cm | Cl/Cd
-20 | -0.8063 | 0.25539 | 0.08 | -3.1571
-19 | -0.7726 | 0.24227 | 0.0725 | -3.189
-18.5 | -0.7557 | 0.2364 | 0.0691 | -3.1967
-18 | -0.7387 | 0.2303 | 0.0655 | -3.2076
-17.5 | -0.7218 | 0.22395 | 0.0619 | -3.223
-17 | -0.705 | 0.21745 | 0.0583 | -3.2421
-16.5 | -0.6884 | 0.21077 | 0.0548 | -3.2661
-16 | -0.6722 | 0.20386 | 0.0512 | -3.2974
-15.5 | -0.6567 | 0.19626 | 0.0473 | -3.3461
-15 | -0.6439 | 0.18839 | 0.0428 | -3.4179
-14.5 | -0.6317 | 0.18051 | 0.039 | -3.4995
-14 | -0.6157 | 0.17438 | 0.0376 | -3.5308
-13.5 | -0.6017 | 0.16801 | 0.0351 | -3.5813
-13 | -0.5887 | 0.1612 | 0.0324 | -3.652
-12.5 | -0.5782 | 0.15306 | 0.0289 | -3.7776
-12 | -0.5764 | 0.14291 | 0.0232 | -4.0333
-11.5 | -0.5612 | 0.13704 | 0.0227 | -4.0952
-11 | -0.5495 | 0.13058 | 0.0206 | -4.2081
-10.5 | -0.5396 | 0.12354 | 0.0179 | -4.3678
-10 | -0.5322 | 0.11557 | 0.0144 | -4.605
-9.5 | -0.538 | 0.10316 | 0.0068 | -5.2152
-9 | -0.5278 | 0.09722 | 0.0053 | -5.4289
-8.5 | -0.5185 | 0.09062 | 0.0024 | -5.7217
-8 | -0.513 | 0.08309 | -0.002 | -6.174
-7.5 | -0.5485 | 0.04449 | -0.0384 | -12.3286
-7 | -0.5077 | 0.04332 | -0.0392 | -11.7198
-6.5 | -0.5026 | 0.01563 | -0.0427 | -32.1561
-6 | -0.4517 | 0.01466 | -0.0417 | -30.8117
-5.5 | -0.401 | 0.01309 | -0.0406 | -30.6341
-5 | -0.3496 | 0.01213 | -0.0394 | -28.8211
-4 | -0.2178 | 0.01008 | -0.0432 | -21.6071
-3.5 | -0.1285 | 0.00903 | -0.0502 | -14.2303
-3 | -0.0747 | 0.00872 | -0.049 | -8.5665
-2.5 | -0.0218 | 0.00848 | -0.0478 | -2.5708
-2 | 0.0329 | 0.00826 | -0.047 | 3.9831
-1.5 | 0.0881 | 0.008 | -0.0465 | 11.0125
-1 | 0.1426 | 0.00719 | -0.0463 | 19.8331
-0.5 | 0.197 | 0.0066 | -0.046 | 29.8485
0 | 0.2486 | 0.00581 | -0.0449 | 42.7883
0.5 | 0.3095 | 0.00546 | -0.0449 | 56.685
1 | 0.3649 | 0.00566 | -0.0444 | 64.47
1.5 | 0.4202 | 0.0059 | -0.0439 | 71.2203
2 | 0.4755 | 0.00618 | -0.0435 | 76.9417
2.5 | 0.5308 | 0.00649 | -0.043 | 81.7874
3 | 0.586 | 0.00684 | -0.0426 | 85.6725
3.5 | 0.641 | 0.00723 | -0.0422 | 88.6584
4 | 0.6958 | 0.00766 | -0.0418 | 90.8355
4.5 | 0.7507 | 0.00808 | -0.0414 | 92.9084
5 | 0.8051 | 0.00856 | -0.041 | 94.0537
5.5 | 0.8595 | 0.00905 | -0.0406 | 94.9724
6 | 0.9133 | 0.00961 | -0.0401 | 95.0364
6.5 | 0.9666 | 0.01023 | -0.0396 | 94.4868
7 | 1.0194 | 0.01088 | -0.0391 | 93.6949
7.5 | 1.0723 | 0.0115 | -0.0385 | 93.2435
8 | 1.1244 | 0.0122 | -0.0379 | 92.1639
8.5 | 1.1759 | 0.01295 | -0.0372 | 90.8031
9 | 1.224 | 0.01416 | -0.0362 | 86.4407
9.5 | 1.2661 | 0.01623 | -0.0345 | 78.0099
10 | 1.31 | 0.01789 | -0.033 | 73.2253
10.5 | 1.3537 | 0.0194 | -0.0315 | 69.7784
11 | 1.3923 | 0.02137 | -0.0295 | 65.1521
11.5 | 1.4284 | 0.02336 | -0.0273 | 61.1473
12 | 1.458 | 0.02569 | -0.0247 | 56.7536
12.5 | 1.4762 | 0.02846 | -0.0212 | 51.8693
13 | 1.4769 | 0.03222 | -0.0173 | 45.838
13.5 | 1.47 | 0.0384 | -0.0177 | 38.2812
14 | 1.4566 | 0.04708 | -0.0214 | 30.9388
14.5 | 1.4362 | 0.05724 | -0.0259 | 25.0908
15 | 1.4112 | 0.06833 | -0.0307 | 20.6527
15.5 | 1.3827 | 0.08011 | -0.0357 | 17.26
16 | 1.3545 | 0.09224 | -0.0409 | 14.6845
16.5 | 1.3298 | 0.10431 | -0.0462 | 12.7485
17 | 1.3076 | 0.11623 | -0.0517 | 11.2501
17.5 | 1.2882 | 0.12795 | -0.0572 | 10.068
18 | 1.2713 | 0.13956 | -0.063 | 9.1093

## 37. Re 750k Mach 0.25 (1)
BIGFOIL.COM POLAR EXPORT
DA8523
DA8523 |  |  |  | Cl Max: | 1.155 | at alpha= | 8.5 | deg
JavaFoil+Calcfoil stall+Eppler ext transition |  |  |  | L/D Max: | 66.248 | at alpha= | 7.5 | deg
Re: | 750000 |  |  | Cd Min: | 0.00758 | at alpha= | 0 | deg
Mach: | 0.25 |  |  | Cl=0 at alpha= | -2.4583 | deg
|  |  |  | @ Cl=0.1, Cd= | 0.010143
|  |  |  | @ Cl=0.4, Cd= | 0.0078013
|  |  |  | @ Cl=0.6, Cd= | 0.031931
alpha (deg) | Cl | Cd | Cm | Cl/Cd
-13.5 | -0.063 | 0.11411 | -0.02 | -0.551
-13 | -0.06 | 0.1067 | -0.021 | -0.563
-12.5 | -0.134 | 0.10003 | -0.023 | -1.335
-12 | -0.191 | 0.09486 | -0.023 | -2.011
-11.5 | -0.235 | 0.08854 | -0.023 | -2.659
-11 | -0.274 | 0.0857 | -0.023 | -3.195
-10.5 | -0.306 | 0.07703 | -0.023 | -3.977
-10 | -0.333 | 0.07182 | -0.023 | -4.64
-9.5 | -0.354 | 0.06714 | -0.023 | -5.271
-9 | -0.368 | 0.06271 | -0.024 | -5.864
-8.5 | -0.374 | 0.05869 | -0.024 | -6.377
-8 | -0.374 | 0.05573 | -0.024 | -6.704
-7.5 | -0.365 | 0.05234 | -0.023 | -6.971
-7 | -0.35 | 0.04843 | -0.024 | -7.222
-6.5 | -0.328 | 0.04508 | -0.025 | -7.28
-6 | -0.301 | 0.04187 | -0.026 | -7.181
-5.5 | -0.268 | 0.03876 | -0.027 | -6.923
-5 | -0.285 | 0.01006 | -0.05 | -28.32
-4.5 | -0.234 | 0.0098 | -0.05 | -23.888
-4 | -0.18 | 0.01086 | -0.05 | -16.575
-3.5 | -0.123 | 0.01069 | -0.05 | -11.546
-3 | -0.065 | 0.01049 | -0.05 | -6.194
-2.5 | -0.005 | 0.0103 | -0.05 | -0.524
-2 | 0.055 | 0.01018 | -0.05 | 5.385
-1.5 | 0.115 | 0.01013 | -0.05 | 11.394
-1 | 0.176 | 0.01017 | -0.05 | 17.323
-0.5 | 0.237 | 0.01007 | -0.05 | 23.56
0 | 0.298 | 0.00758 | -0.05 | 39.311
0.5 | 0.359 | 0.00761 | -0.05 | 47.093
1 | 0.419 | 0.00789 | -0.05 | 53.123
1.5 | 0.479 | 0.00833 | -0.05 | 57.552
2 | 0.539 | 0.01085 | -0.05 | 49.737
2.5 | 0.48 | 0.02938 | -0.015 | 16.332
3 | 0.528 | 0.03023 | -0.014 | 17.454
3.5 | 0.575 | 0.03128 | -0.014 | 18.389
4 | 0.623 | 0.03253 | -0.014 | 19.137
4.5 | 0.668 | 0.03397 | -0.014 | 19.67
5 | 0.712 | 0.03564 | -0.014 | 19.974
5.5 | 0.754 | 0.03755 | -0.015 | 20.067
6 | 0.793 | 0.03924 | -0.015 | 20.199
6.5 | 0.829 | 0.04147 | -0.015 | 19.982
7 | 0.861 | 0.04384 | -0.015 | 19.636
7.5 | 1.11 | 0.01675 | -0.05 | 66.248
8 | 1.136 | 0.01773 | -0.05 | 64.107
8.5 | 1.155 | 0.01913 | -0.05 | 60.356
9 | 1.135 | 0.02052 | -0.049 | 55.283
9.5 | 1.114 | 0.02307 | -0.048 | 48.294
10 | 1.08 | 0.0273 | -0.047 | 39.575
10.5 | 1.039 | 0.03281 | -0.045 | 31.661
11 | 1.002 | 0.03545 | -0.045 | 28.26
11.5 | 0.947 | 0.04159 | -0.044 | 22.782
12 | 0.885 | 0.04898 | -0.043 | 18.065
12.5 | 0.814 | 0.05839 | -0.041 | 13.946
13 | 0.739 | 0.06925 | -0.039 | 10.673
13.5 | 0.664 | 0.0789 | -0.038 | 8.411

## 38. Re 750k Mach 0.25 (2)
BIGFOIL.COM POLAR EXPORT
DA8523
DA8523 |  |  |  | Cl Max: | 1.4315 | at alpha= | 11.5 | deg
XFOIL ncrit=9 |  |  |  | L/D Max: | 94.3677 | at alpha= | 5.5 | deg
Re: | 750000 |  |  | Cd Min: | 0.2531 | at alpha= | -19.5 | deg
Mach: | 0.25 |  |  | Cl=0 at alpha= | -2.2843 | deg
|  |  |  | @ Cl=0.1, Cd= | 0.0080518
|  |  |  | @ Cl=0.4, Cd= | 0.0058666
|  |  |  | @ Cl=0.6, Cd= | 0.0069934
alpha (deg) | Cl | Cd | Cm | Cl/Cd
-19.5 | -0.803 | 0.2531 | 0.0787 | -3.1727
-19 | -0.7852 | 0.2468 | 0.0755 | -3.1815
-18.5 | -0.7672 | 0.24058 | 0.0717 | -3.189
-18 | -0.7491 | 0.23416 | 0.0678 | -3.1991
-17.5 | -0.7311 | 0.22752 | 0.064 | -3.2133
-17 | -0.7133 | 0.22078 | 0.0602 | -3.2308
-16.5 | -0.6957 | 0.21387 | 0.0565 | -3.2529
-16 | -0.6782 | 0.20655 | 0.0526 | -3.2835
-15.5 | -0.6619 | 0.19883 | 0.0483 | -3.329
-15 | -0.6477 | 0.19111 | 0.0438 | -3.3891
-14.5 | -0.6322 | 0.18379 | 0.0412 | -3.4398
-14 | -0.6161 | 0.17741 | 0.0389 | -3.4727
-13.5 | -0.601 | 0.17073 | 0.0361 | -3.5202
-13 | -0.5872 | 0.1637 | 0.0332 | -3.587
-12.5 | -0.5775 | 0.15467 | 0.0285 | -3.7338
-12 | -0.569 | 0.14626 | 0.0251 | -3.8903
-11.5 | -0.5541 | 0.14014 | 0.0239 | -3.9539
-11 | -0.542 | 0.13341 | 0.0215 | -4.0627
-10.5 | -0.5315 | 0.12613 | 0.0187 | -4.2139
-10 | -0.5309 | 0.11562 | 0.0122 | -4.5918
-9.5 | -0.5228 | 0.10807 | 0.0098 | -4.8376
-9 | -0.5103 | 0.10188 | 0.0081 | -5.0088
-8.5 | -0.5012 | 0.09485 | 0.005 | -5.2841
-8 | -0.4948 | 0.08712 | 0.0008 | -5.6795
-7.5 | -0.5024 | 0.07402 | -0.0108 | -6.7874
-6.5 | -0.4728 | 0.04495 | -0.0381 | -10.5184
-6 | -0.4678 | 0.01732 | -0.0442 | -27.0092
-5.5 | -0.4162 | 0.01575 | -0.043 | -26.4254
-5 | -0.3646 | 0.01341 | -0.0415 | -27.1887
-4.5 | -0.3016 | 0.01183 | -0.042 | -25.4945
-4 | -0.2165 | 0.01046 | -0.0474 | -20.6979
-3.5 | -0.1333 | 0.00945 | -0.052 | -14.1058
-3 | -0.08 | 0.00903 | -0.0502 | -8.8594
-2.5 | -0.0245 | 0.00874 | -0.049 | -2.8032
-2 | 0.0323 | 0.00842 | -0.0483 | 3.8361
-1.5 | 0.0898 | 0.00818 | -0.0477 | 10.978
-1 | 0.1463 | 0.00747 | -0.0474 | 19.585
-0.5 | 0.2029 | 0.00679 | -0.0471 | 29.8822
0 | 0.2574 | 0.00607 | -0.0463 | 42.4053
0.5 | 0.3185 | 0.00555 | -0.0458 | 57.3874
1 | 0.3756 | 0.00576 | -0.0453 | 65.2083
1.5 | 0.4328 | 0.00601 | -0.0447 | 72.0133
2 | 0.4899 | 0.00632 | -0.0442 | 77.5158
2.5 | 0.5471 | 0.00665 | -0.0437 | 82.2707
3 | 0.6041 | 0.00702 | -0.0432 | 86.0541
3.5 | 0.6611 | 0.00744 | -0.0427 | 88.8575
4 | 0.718 | 0.00789 | -0.0422 | 91.0013
5 | 0.8314 | 0.00887 | -0.041 | 93.7317
5.5 | 0.888 | 0.00941 | -0.0404 | 94.3677
6 | 0.9441 | 0.01001 | -0.0397 | 94.3157
6.5 | 0.9996 | 0.01069 | -0.0389 | 93.508
7 | 1.0551 | 0.01135 | -0.0381 | 92.9604
7.5 | 1.1102 | 0.01208 | -0.0371 | 91.904
8 | 1.1647 | 0.01287 | -0.0361 | 90.4973
8.5 | 1.2167 | 0.01398 | -0.0348 | 87.0315
9 | 1.2602 | 0.01625 | -0.0326 | 77.5508
9.5 | 1.3054 | 0.01818 | -0.0305 | 71.8042
10 | 1.3499 | 0.01999 | -0.0282 | 67.5288
10.5 | 1.3858 | 0.02251 | -0.0254 | 61.5637
11 | 1.4163 | 0.02518 | -0.0222 | 56.247
11.5 | 1.4315 | 0.02844 | -0.0179 | 50.334
12 | 1.4289 | 0.03311 | -0.0148 | 43.1561
12.5 | 1.4202 | 0.04072 | -0.0173 | 34.8772
13 | 1.4032 | 0.05064 | -0.0221 | 27.7093
13.5 | 1.3775 | 0.06201 | -0.0274 | 22.2142
14 | 1.3464 | 0.07428 | -0.0329 | 18.126
14.5 | 1.3137 | 0.08693 | -0.0385 | 15.1122
15 | 1.2836 | 0.09978 | -0.0443 | 12.8643
15.5 | 1.2566 | 0.11262 | -0.0502 | 11.1579
16 | 1.232 | 0.12557 | -0.0565 | 9.8113
16.5 | 1.2094 | 0.13866 | -0.0632 | 8.7221

## 39. Re 750k Mach 0.50 (1)
BIGFOIL.COM POLAR EXPORT
DA8523
DA8523 |  |  |  | Cl Max: | 1.203 | at alpha= | 20 | deg
JavaFoil+Calcfoil stall+Eppler ext transition |  |  |  | L/D Max: | 58.767 | at alpha= | 1.5 | deg
Re: | 750000 |  |  | Cd Min: | 0.00799 | at alpha= | 0 | deg
Mach: | 0.5 |  |  | Cl=0 at alpha= | -2.4552 | deg
|  |  |  | @ Cl=0.1, Cd= | 0.010567
|  |  |  | @ Cl=0.4, Cd= | 0.0082659
|  |  |  | @ Cl=0.6, Cd= | 0.030462
alpha (deg) | Cl | Cd | Cm | Cl/Cd
-20 | -0.944 | 0.20904 | -0.032 | -4.517
-19.5 | -0.918 | 0.2046 | -0.032 | -4.486
-19 | -0.891 | 0.19792 | -0.031 | -4.501
-18.5 | -0.865 | 0.19316 | -0.031 | -4.478
-18 | -0.839 | 0.18852 | -0.031 | -4.45
-17.5 | -0.811 | 0.18052 | -0.03 | -4.495
-17 | -0.785 | 0.17562 | -0.03 | -4.471
-16.5 | -0.759 | 0.17107 | -0.03 | -4.436
-16 | -0.733 | 0.16532 | -0.03 | -4.431
-15.5 | -0.705 | 0.16214 | -0.029 | -4.349
-15 | -0.679 | 0.15805 | -0.029 | -4.294
-14.5 | -0.652 | 0.14857 | -0.029 | -4.389
-14 | -0.625 | 0.14519 | -0.028 | -4.303
-13.5 | -0.598 | 0.13965 | -0.028 | -4.283
-13 | -0.572 | 0.13582 | -0.028 | -4.208
-12.5 | -0.544 | 0.13066 | -0.027 | -4.165
-12 | -0.517 | 0.12662 | -0.027 | -4.087
-11.5 | -0.491 | 0.12322 | -0.027 | -3.982
-11 | -0.463 | 0.11935 | -0.027 | -3.883
-10.5 | -0.437 | 0.11752 | -0.026 | -3.714
-10 | -0.409 | 0.11054 | -0.026 | -3.703
-9.5 | -0.382 | 0.10908 | -0.026 | -3.505
-9 | -0.356 | 0.07983 | -0.027 | -4.456
-8.5 | -0.328 | 0.06795 | -0.025 | -4.83
-8 | -0.301 | 0.06544 | -0.024 | -4.599
-7.5 | -0.274 | 0.06286 | -0.023 | -4.356
-7 | -0.247 | 0.06032 | -0.025 | -4.097
-6.5 | -0.22 | 0.05302 | -0.026 | -4.151
-6 | -0.193 | 0.04742 | -0.026 | -4.069
-5.5 | -0.166 | 0.04362 | -0.026 | -3.803
-5 | -0.139 | 0.04045 | -0.027 | -3.43
-4.5 | -0.184 | 0.03935 | -0.027 | -4.685
-4 | -0.154 | 0.03592 | -0.03 | -4.276
-3.5 | -0.134 | 0.01123 | -0.056 | -11.944
-3 | -0.072 | 0.01099 | -0.056 | -6.51
-2.5 | -0.006 | 0.01074 | -0.056 | -0.557
-2 | 0.061 | 0.01059 | -0.056 | 5.757
-1.5 | 0.129 | 0.01055 | -0.056 | 12.199
-1 | 0.197 | 0.01043 | -0.056 | 18.858
-0.5 | 0.265 | 0.01063 | -0.056 | 24.937
0 | 0.333 | 0.00799 | -0.056 | 41.685
0.5 | 0.401 | 0.00827 | -0.056 | 48.449
1 | 0.468 | 0.00857 | -0.056 | 54.63
1.5 | 0.535 | 0.00911 | -0.056 | 58.767
2 | 0.602 | 0.01156 | -0.056 | 52.112
2.5 | 0.536 | 0.02936 | -0.016 | 18.239
3 | 0.589 | 0.03024 | -0.016 | 19.464
3.5 | 0.641 | 0.03129 | -0.016 | 20.498
4 | 0.694 | 0.03262 | -0.016 | 21.264
4.5 | 0.742 | 0.03418 | -0.016 | 21.724
5 | 0.787 | 0.03561 | -0.017 | 22.091
5.5 | 0.824 | 0.03751 | -0.017 | 21.975
6 | 0.852 | 0.03965 | -0.017 | 21.476
6.5 | 1.074 | 0.01847 | -0.056 | 58.153
7 | 1.013 | 0.01968 | -0.055 | 51.466
7.5 | 0.641 | 0.02289 | -0.053 | 28.013
8 | 0.654 | 0.02825 | -0.051 | 23.138
8.5 | 0.671 | 0.0339 | -0.05 | 19.795
9 | 0.684 | 0.04243 | -0.048 | 16.112
9.5 | 0.675 | 0.06446 | -0.041 | 10.48
10 | 0.678 | 0.08015 | -0.032 | 8.464
10.5 | 0.696 | 0.11229 | -0.023 | 6.202
11 | 0.723 | 0.11823 | -0.025 | 6.12
11.5 | 0.75 | 0.12242 | -0.026 | 6.128
12 | 0.778 | 0.13133 | -0.027 | 5.923
12.5 | 0.805 | 0.14056 | -0.028 | 5.726
13 | 0.832 | 0.14366 | -0.029 | 5.792
13.5 | 0.859 | 0.14961 | -0.03 | 5.74
14 | 0.885 | 0.15671 | -0.03 | 5.65
14.5 | 0.913 | 0.16167 | -0.031 | 5.646
15 | 0.94 | 0.16734 | -0.032 | 5.619
15.5 | 0.966 | 0.17221 | -0.032 | 5.609
16 | 0.993 | 0.17828 | -0.033 | 5.572
16.5 | 1.019 | 0.18503 | -0.033 | 5.508
17 | 1.045 | 0.18988 | -0.033 | 5.506
17.5 | 1.072 | 0.19565 | -0.034 | 5.48
18 | 1.099 | 0.20164 | -0.034 | 5.448
18.5 | 1.125 | 0.20287 | -0.034 | 5.546
19 | 1.151 | 0.20873 | -0.035 | 5.513
19.5 | 1.178 | 0.21252 | -0.035 | 5.542
20 | 1.203 | 0.22301 | -0.035 | 5.394

## 40. Re 750k Mach 0.50 (2)
BIGFOIL.COM POLAR EXPORT
DA8523
DA8523 |  |  |  | Cl Max: | 1.3712 | at alpha= | 9 | deg
XFOIL ncrit=9 |  |  |  | L/D Max: | 92.5314 | at alpha= | 4.5 | deg
Re: | 750000 |  |  | Cd Min: | 0.28521 | at alpha= | -20 | deg
Mach: | 0.5 |  |  | Cl=0 at alpha= | -2.2247 | deg
|  |  |  | @ Cl=0.1, Cd= | 0.0087722
|  |  |  | @ Cl=0.4, Cd= | 0.0061619
|  |  |  | @ Cl=0.6, Cd= | 0.0072076
alpha (deg) | Cl | Cd | Cm | Cl/Cd
-20 | -0.8959 | 0.28521 | 0.0982 | -3.1412
-19.5 | -0.8736 | 0.27746 | 0.0933 | -3.1486
-19 | -0.851 | 0.26951 | 0.0884 | -3.1576
-18.5 | -0.8283 | 0.26149 | 0.0835 | -3.1676
-18 | -0.8055 | 0.25338 | 0.0787 | -3.179
-17.5 | -0.7827 | 0.24511 | 0.0738 | -3.1933
-17 | -0.76 | 0.23681 | 0.0688 | -3.2093
-16.5 | -0.738 | 0.2286 | 0.0638 | -3.2283
-15.5 | -0.6952 | 0.21245 | 0.0554 | -3.2723
-15 | -0.6741 | 0.20493 | 0.0519 | -3.2894
-14.5 | -0.6532 | 0.19732 | 0.0481 | -3.3104
-14 | -0.6328 | 0.18959 | 0.0443 | -3.3377
-13.5 | -0.6131 | 0.18166 | 0.0405 | -3.375
-13 | -0.5955 | 0.17281 | 0.0354 | -3.446
-12.5 | -0.5778 | 0.1648 | 0.0324 | -3.5061
-12 | -0.5598 | 0.1577 | 0.0299 | -3.5498
-11.5 | -0.543 | 0.15021 | 0.0268 | -3.6149
-11 | -0.529 | 0.14166 | 0.0225 | -3.7343
-10 | -0.5 | 0.12682 | 0.0174 | -3.9426
-9.5 | -0.4864 | 0.1194 | 0.0146 | -4.0737
-9 | -0.4766 | 0.11088 | 0.0101 | -4.2983
-8.5 | -0.4704 | 0.10193 | 0.0046 | -4.6149
-8 | -0.4559 | 0.09531 | 0.0036 | -4.7833
-7.5 | -0.4433 | 0.08847 | 0.0009 | -5.0107
-7 | -0.4338 | 0.08089 | -0.0031 | -5.3628
-6.5 | -0.4339 | 0.07078 | -0.0114 | -6.1303
-6 | -0.4237 | 0.06283 | -0.0171 | -6.7436
-5.5 | -0.4055 | 0.05138 | -0.0301 | -7.8922
-5 | -0.3805 | 0.03954 | -0.0399 | -9.6232
-4.5 | -0.302 | 0.02278 | -0.0574 | -13.2572
-4 | -0.2255 | 0.01515 | -0.0617 | -14.8845
-3.5 | -0.1656 | 0.01261 | -0.059 | -13.1324
-3 | -0.1018 | 0.01098 | -0.0569 | -9.2714
-2.5 | -0.0365 | 0.00989 | -0.0552 | -3.6906
-2 | 0.0298 | 0.00926 | -0.0539 | 3.2181
-1.5 | 0.0966 | 0.00879 | -0.0529 | 10.9898
-1 | 0.1633 | 0.00844 | -0.0521 | 19.3483
-0.5 | 0.2282 | 0.00759 | -0.0517 | 30.0659
0 | 0.2929 | 0.00701 | -0.0511 | 41.7832
0.5 | 0.3474 | 0.0061 | -0.0479 | 56.9508
1 | 0.4239 | 0.00619 | -0.0489 | 68.4814
1.5 | 0.4891 | 0.00653 | -0.048 | 74.9005
2 | 0.5546 | 0.00691 | -0.0471 | 80.2605
2.5 | 0.6202 | 0.00734 | -0.0462 | 84.4959
3 | 0.6861 | 0.00781 | -0.0452 | 87.8489
3.5 | 0.7522 | 0.00834 | -0.0442 | 90.1918
4 | 0.8183 | 0.00892 | -0.0429 | 91.7377
4.5 | 0.8846 | 0.00956 | -0.0415 | 92.5314
5 | 0.951 | 0.01028 | -0.0398 | 92.5097
5.5 | 1.0176 | 0.01106 | -0.0379 | 92.0072
6 | 1.0837 | 0.01196 | -0.0357 | 90.6104
6.5 | 1.1507 | 0.01283 | -0.0333 | 89.6882
7 | 1.2177 | 0.01381 | -0.0305 | 88.1752
7.5 | 1.2781 | 0.01554 | -0.027 | 82.2458
8 | 1.3255 | 0.01858 | -0.022 | 71.3402
8.5 | 1.3624 | 0.02218 | -0.0166 | 61.4247
9 | 1.3712 | 0.02696 | -0.0107 | 50.8605
9.5 | 1.3562 | 0.03532 | -0.0123 | 38.3975
10 | 1.3285 | 0.04719 | -0.0193 | 28.1522
10.5 | 1.2908 | 0.06002 | -0.0262 | 21.5062
11 | 1.2499 | 0.07312 | -0.0328 | 17.0938
11.5 | 1.21 | 0.08622 | -0.0393 | 14.0339
12 | 1.1739 | 0.09935 | -0.0458 | 11.8158
12.5 | 1.1423 | 0.11272 | -0.0527 | 10.134
13 | 1.1156 | 0.12616 | -0.0598 | 8.8427
13.5 | 1.0937 | 0.13964 | -0.0672 | 7.8323
14 | 1.0769 | 0.1532 | -0.075 | 7.0294

## 41. Re 1M Mach 0.00 (1)
BIGFOIL.COM POLAR EXPORT
DA8523
DA8523 |  |  |  | Cl Max: | 1.185 | at alpha= | 9.5 | deg
JavaFoil+Calcfoil stall+Eppler ext transition |  |  |  | L/D Max: | 71.226 | at alpha= | 8 | deg
Re: | 1000000 |  |  | Cd Min: | 0.00711 | at alpha= | 0.5 | deg
Mach: | 0 |  |  | Cl=0 at alpha= | -2.4569 | deg
|  |  |  | @ Cl=0.1, Cd= | 0.0096403
|  |  |  | @ Cl=0.4, Cd= | 0.0073076
|  |  |  | @ Cl=0.6, Cd= | 0.032221
alpha (deg) | Cl | Cd | Cm | Cl/Cd
-15.5 | -0.365 | 0.12739 | -0.023 | -2.862
-15 | -0.378 | 0.11976 | -0.023 | -3.159
-14.5 | -0.392 | 0.11432 | -0.023 | -3.428
-14 | -0.405 | 0.10789 | -0.023 | -3.752
-13.5 | -0.417 | 0.10218 | -0.023 | -4.083
-13 | -0.428 | 0.09728 | -0.023 | -4.404
-12.5 | -0.439 | 0.09122 | -0.023 | -4.808
-12 | -0.447 | 0.08563 | -0.023 | -5.219
-11.5 | -0.453 | 0.08035 | -0.023 | -5.644
-11 | -0.457 | 0.07582 | -0.023 | -6.033
-10.5 | -0.459 | 0.07145 | -0.023 | -6.419
-10 | -0.456 | 0.06789 | -0.023 | -6.722
-9.5 | -0.451 | 0.06297 | -0.023 | -7.165
-9 | -0.442 | 0.05941 | -0.023 | -7.438
-8.5 | -0.429 | 0.05642 | -0.024 | -7.601
-8 | -0.412 | 0.05264 | -0.024 | -7.819
-7.5 | -0.39 | 0.04889 | -0.024 | -7.976
-7 | -0.365 | 0.04571 | -0.025 | -7.98
-6.5 | -0.335 | 0.04336 | -0.025 | -7.729
-6 | -0.374 | 0.00996 | -0.049 | -37.551
-5.5 | -0.329 | 0.00971 | -0.049 | -33.865
-5 | -0.281 | 0.00941 | -0.049 | -29.829
-4.5 | -0.229 | 0.01046 | -0.048 | -21.919
-4 | -0.176 | 0.01029 | -0.048 | -17.067
-3.5 | -0.12 | 0.0101 | -0.048 | -11.884
-3 | -0.063 | 0.00992 | -0.048 | -6.358
-2.5 | -0.005 | 0.00979 | -0.048 | -0.534
-2 | 0.053 | 0.00972 | -0.048 | 5.466
-1.5 | 0.112 | 0.00962 | -0.048 | 11.618
-1 | 0.171 | 0.00967 | -0.048 | 17.646
-0.5 | 0.23 | 0.0097 | -0.048 | 23.678
0 | 0.289 | 0.00722 | -0.048 | 39.959
0.5 | 0.347 | 0.00711 | -0.048 | 48.819
1 | 0.406 | 0.00733 | -0.048 | 55.322
1.5 | 0.464 | 0.00773 | -0.048 | 60.017
2 | 0.522 | 0.01017 | -0.048 | 51.397
2.5 | 0.581 | 0.01045 | -0.048 | 55.546
3 | 0.511 | 0.03004 | -0.014 | 17.016
3.5 | 0.557 | 0.03109 | -0.014 | 17.924
4 | 0.603 | 0.0323 | -0.014 | 18.674
4.5 | 0.648 | 0.0337 | -0.014 | 19.222
5 | 0.691 | 0.03515 | -0.015 | 19.655
5.5 | 0.732 | 0.0371 | -0.014 | 19.731
6 | 0.772 | 0.03883 | -0.014 | 19.87
6.5 | 0.809 | 0.04088 | -0.015 | 19.789
7 | 0.843 | 0.04318 | -0.015 | 19.536
7.5 | 0.875 | 0.04563 | -0.015 | 19.177
8 | 1.127 | 0.01583 | -0.049 | 71.226
8.5 | 1.156 | 0.0167 | -0.049 | 69.236
9 | 1.18 | 0.01785 | -0.049 | 66.081
9.5 | 1.185 | 0.0183 | -0.048 | 64.727
10 | 1.178 | 0.02037 | -0.047 | 57.816
10.5 | 1.163 | 0.0232 | -0.046 | 50.125
11 | 1.145 | 0.02652 | -0.046 | 43.168
11.5 | 1.12 | 0.0315 | -0.044 | 35.552
12 | 0.959 | 0.07798 | -0.015 | 12.304
12.5 | 0.947 | 0.08283 | -0.015 | 11.428
13 | 1.046 | 0.04458 | -0.043 | 23.459
13.5 | 1.01 | 0.05222 | -0.041 | 19.333
14 | 0.968 | 0.06308 | -0.04 | 15.338
14.5 | 0.93 | 0.07207 | -0.039 | 12.905

## 42. Re 1M Mach 0.00 (2)
BIGFOIL.COM POLAR EXPORT
DA8523
DA8523 |  |  |  | Cl Max: | 1.5364 | at alpha= | 13.5 | deg
XFOIL ncrit=9 |  |  |  | L/D Max: | 101.914 | at alpha= | 5.5 | deg
Re: | 1000000 |  |  | Cd Min: | 0.14425 | at alpha= | 18.5 | deg
Mach: | 0 |  |  | Cl=0 at alpha= | -2.2886 | deg
|  |  |  | @ Cl=0.1, Cd= | 0.0074558
|  |  |  | @ Cl=0.4, Cd= | 0.0053991
|  |  |  | @ Cl=0.6, Cd= | 0.0065054
alpha (deg) | Cl | Cd | Cm | Cl/Cd
-9.5 | -0.7611 | 0.03358 | -0.0443 | -22.6653
-9 | -0.7448 | 0.022 | -0.0461 | -33.8545
-8.5 | -0.7024 | 0.0182 | -0.0453 | -38.5934
-8 | -0.6535 | 0.01675 | -0.0446 | -39.0149
-7.5 | -0.6035 | 0.01539 | -0.0437 | -39.2138
-7 | -0.5541 | 0.01368 | -0.0427 | -40.5044
-6.5 | -0.5026 | 0.01288 | -0.0418 | -39.0217
-6 | -0.4517 | 0.01167 | -0.0408 | -38.7061
-5.5 | -0.3999 | 0.01108 | -0.0398 | -36.0921
-5 | -0.3487 | 0.01015 | -0.0387 | -34.3547
-4.5 | -0.2778 | 0.00944 | -0.0418 | -29.428
-4 | -0.1868 | 0.00856 | -0.0494 | -21.8224
-3.5 | -0.1299 | 0.00837 | -0.049 | -15.5197
-3 | -0.0775 | 0.00818 | -0.0478 | -9.4743
-2.5 | -0.0233 | 0.00794 | -0.0471 | -2.9345
-2 | 0.0318 | 0.00777 | -0.0466 | 4.0927
-1.5 | 0.0875 | 0.00759 | -0.0462 | 11.5283
-0.5 | 0.1974 | 0.00641 | -0.0459 | 30.7956
0 | 0.252 | 0.00592 | -0.0456 | 42.5676
0.5 | 0.2974 | 0.00513 | -0.0428 | 57.9727
1 | 0.3634 | 0.00524 | -0.0445 | 69.3511
1.5 | 0.4186 | 0.00548 | -0.0441 | 76.3869
2 | 0.4738 | 0.00575 | -0.0437 | 82.4
2.5 | 0.529 | 0.00605 | -0.0433 | 87.438
3 | 0.5839 | 0.0064 | -0.043 | 91.2344
3.5 | 0.6389 | 0.00676 | -0.0426 | 94.5118
4 | 0.6937 | 0.00713 | -0.0423 | 97.2931
4.5 | 0.7484 | 0.00754 | -0.042 | 99.2573
5 | 0.8029 | 0.00796 | -0.0416 | 100.8668
5.5 | 0.8571 | 0.00841 | -0.0413 | 101.9144
6 | 0.9106 | 0.00895 | -0.0409 | 101.743
6.5 | 0.9638 | 0.00951 | -0.0404 | 101.346
7 | 1.0166 | 0.01011 | -0.04 | 100.5539
7.5 | 1.0694 | 0.01069 | -0.0395 | 100.0374
8 | 1.1216 | 0.01131 | -0.039 | 99.1689
8.5 | 1.1726 | 0.01207 | -0.0384 | 97.15
9 | 1.2192 | 0.01346 | -0.0374 | 90.5795
9.5 | 1.264 | 0.01507 | -0.036 | 83.8752
10 | 1.3103 | 0.01634 | -0.0349 | 80.1897
10.5 | 1.3564 | 0.01752 | -0.0337 | 77.4201
11 | 1.3983 | 0.01916 | -0.0322 | 72.9802
11.5 | 1.4393 | 0.0207 | -0.0306 | 69.5314
12 | 1.4761 | 0.02251 | -0.0286 | 65.5753
12.5 | 1.5076 | 0.02461 | -0.0262 | 61.2597
13 | 1.5308 | 0.02708 | -0.0232 | 56.5288
13.5 | 1.5364 | 0.03012 | -0.0188 | 51.0093
14 | 1.5335 | 0.03498 | -0.0174 | 43.8393
14.5 | 1.525 | 0.04237 | -0.0199 | 35.9924
15 | 1.5076 | 0.05204 | -0.0244 | 28.97
15.5 | 1.4787 | 0.06378 | -0.0297 | 23.1844
16 | 1.4405 | 0.07726 | -0.0357 | 18.6448
16.5 | 1.3994 | 0.09158 | -0.042 | 15.2806
17 | 1.3627 | 0.10583 | -0.0485 | 12.8763
17.5 | 1.3308 | 0.11957 | -0.0548 | 11.1299
18 | 1.306 | 0.13236 | -0.061 | 9.867
18.5 | 1.2875 | 0.14425 | -0.067 | 8.9255

## 43. Re 1M Mach 0.10 (1)
BIGFOIL.COM POLAR EXPORT
DA8523
DA8523 |  |  |  | Cl Max: | 1.179 | at alpha= | 9 | deg
JavaFoil+Calcfoil stall+Eppler ext transition |  |  |  | L/D Max: | 70.765 | at alpha= | 8 | deg
Re: | 1000000 |  |  | Cd Min: | 0.00711 | at alpha= | 0.5 | deg
Mach: | 0.1 |  |  | Cl=0 at alpha= | -2.4569 | deg
|  |  |  | @ Cl=0.1, Cd= | 0.0096503
|  |  |  | @ Cl=0.4, Cd= | 0.0073175
|  |  |  | @ Cl=0.6, Cd= | 0.032142
alpha (deg) | Cl | Cd | Cm | Cl/Cd
-15 | -0.338 | 0.1216 | -0.023 | -2.781
-14.5 | -0.354 | 0.11489 | -0.023 | -3.08
-14 | -0.369 | 0.10852 | -0.023 | -3.404
-13.5 | -0.384 | 0.10314 | -0.023 | -3.727
-13 | -0.398 | 0.09766 | -0.023 | -4.08
-12.5 | -0.412 | 0.09199 | -0.023 | -4.474
-12 | -0.423 | 0.08649 | -0.023 | -4.89
-11.5 | -0.432 | 0.08363 | -0.023 | -5.171
-11 | -0.439 | 0.07599 | -0.023 | -5.783
-10.5 | -0.443 | 0.07187 | -0.023 | -6.17
-10 | -0.444 | 0.06751 | -0.023 | -6.581
-9.5 | -0.441 | 0.06328 | -0.023 | -6.975
-9 | -0.434 | 0.05958 | -0.024 | -7.29
-8.5 | -0.423 | 0.0567 | -0.024 | -7.465
-8 | -0.408 | 0.05296 | -0.024 | -7.699
-7.5 | -0.388 | 0.04937 | -0.025 | -7.853
-7 | -0.363 | 0.04589 | -0.025 | -7.92
-6.5 | -0.335 | 0.04355 | -0.025 | -7.681
-6 | -0.374 | 0.01018 | -0.049 | -36.733
-5.5 | -0.33 | 0.00971 | -0.049 | -33.948
-5 | -0.281 | 0.00946 | -0.049 | -29.729
-4.5 | -0.23 | 0.01048 | -0.049 | -21.955
-4 | -0.176 | 0.0103 | -0.049 | -17.113
-3.5 | -0.121 | 0.0101 | -0.049 | -11.938
-3 | -0.063 | 0.00993 | -0.049 | -6.383
-2.5 | -0.005 | 0.0098 | -0.049 | -0.536
-2 | 0.053 | 0.00973 | -0.049 | 5.486
-1.5 | 0.112 | 0.00963 | -0.049 | 11.662
-1 | 0.172 | 0.00968 | -0.049 | 17.723
-0.5 | 0.231 | 0.00971 | -0.049 | 23.779
0 | 0.29 | 0.00723 | -0.049 | 40.115
0.5 | 0.349 | 0.00711 | -0.049 | 49.072
1 | 0.408 | 0.00735 | -0.049 | 55.451
1.5 | 0.467 | 0.00775 | -0.049 | 60.202
2 | 0.525 | 0.01019 | -0.049 | 51.515
2.5 | 0.583 | 0.01047 | -0.049 | 55.712
3 | 0.514 | 0.03004 | -0.014 | 17.1
3.5 | 0.56 | 0.03109 | -0.014 | 18.013
4 | 0.606 | 0.0323 | -0.014 | 18.765
4.5 | 0.651 | 0.0337 | -0.014 | 19.314
5 | 0.694 | 0.03515 | -0.015 | 19.745
5.5 | 0.735 | 0.03714 | -0.014 | 19.799
6 | 0.775 | 0.03884 | -0.015 | 19.953
6.5 | 0.812 | 0.04088 | -0.015 | 19.862
7 | 0.846 | 0.04319 | -0.015 | 19.594
7.5 | 0.877 | 0.04583 | -0.015 | 19.143
8 | 1.129 | 0.01596 | -0.049 | 70.765
8.5 | 1.157 | 0.0169 | -0.049 | 68.455
9 | 1.179 | 0.01807 | -0.049 | 65.232
9.5 | 1.179 | 0.01883 | -0.048 | 62.592
10 | 1.168 | 0.02091 | -0.047 | 55.835
10.5 | 1.149 | 0.02403 | -0.046 | 47.821
11 | 1.128 | 0.02781 | -0.045 | 40.542
11.5 | 1.1 | 0.03291 | -0.044 | 33.419
12 | 1.08 | 0.0354 | -0.044 | 30.506
12.5 | 1.048 | 0.04112 | -0.043 | 25.478
13 | 1.011 | 0.048 | -0.042 | 21.054
13.5 | 0.972 | 0.05528 | -0.041 | 17.581
14 | 0.933 | 0.06298 | -0.04 | 14.809

## 44. Re 1M Mach 0.10 (2)
BIGFOIL.COM POLAR EXPORT
DA8523
DA8523 |  |  |  | Cl Max: | 1.5236 | at alpha= | 13 | deg
XFOIL ncrit=9 |  |  |  | L/D Max: | 101.795 | at alpha= | 5.5 | deg
Re: | 1000000 |  |  | Cd Min: | 0.25583 | at alpha= | -20 | deg
Mach: | 0.1 |  |  | Cl=0 at alpha= | -2.2861 | deg
|  |  |  | @ Cl=0.1, Cd= | 0.0074765
|  |  |  | @ Cl=0.4, Cd= | 0.0054059
|  |  |  | @ Cl=0.6, Cd= | 0.0065027
alpha (deg) | Cl | Cd | Cm | Cl/Cd
-20 | -0.8071 | 0.25583 | 0.081 | -3.1548
-19.5 | -0.7897 | 0.24972 | 0.077 | -3.1623
-19 | -0.7724 | 0.24341 | 0.0731 | -3.1732
-18.5 | -0.7552 | 0.23694 | 0.0692 | -3.1873
-18 | -0.7379 | 0.23024 | 0.0654 | -3.2049
-17.5 | -0.7208 | 0.22311 | 0.0613 | -3.2307
-17 | -0.7044 | 0.21602 | 0.0572 | -3.2608
-16.5 | -0.6888 | 0.20879 | 0.0531 | -3.299
-16 | -0.6742 | 0.20141 | 0.0491 | -3.3474
-15.5 | -0.6594 | 0.19421 | 0.0462 | -3.3953
-15 | -0.6439 | 0.18812 | 0.0439 | -3.4228
-14.5 | -0.6289 | 0.18172 | 0.041 | -3.4608
-14 | -0.6146 | 0.17504 | 0.0381 | -3.5112
-13.5 | -0.6014 | 0.16807 | 0.0352 | -3.5783
-13 | -0.5898 | 0.16008 | 0.0319 | -3.6844
-12 | -0.5727 | 0.14351 | 0.0255 | -3.9907
-11.5 | -0.5607 | 0.13718 | 0.0233 | -4.0873
-11 | -0.5502 | 0.13019 | 0.0207 | -4.2261
-10.5 | -0.5417 | 0.12256 | 0.0177 | -4.4199
-8.5 | -0.7024 | 0.02065 | -0.0461 | -34.0145
-8 | -0.6577 | 0.01744 | -0.0453 | -37.7122
-7.5 | -0.6075 | 0.0161 | -0.0444 | -37.7329
-7 | -0.5579 | 0.01413 | -0.0433 | -39.4834
-6.5 | -0.5065 | 0.01317 | -0.0423 | -38.4586
-6 | -0.4543 | 0.0123 | -0.0412 | -36.935
-5.5 | -0.4031 | 0.01124 | -0.0402 | -35.863
-5 | -0.3513 | 0.01039 | -0.039 | -33.8114
-4.5 | -0.279 | 0.00953 | -0.0424 | -29.276
-4 | -0.1867 | 0.00862 | -0.0501 | -21.6589
-3.5 | -0.1312 | 0.00847 | -0.0492 | -15.49
-2.5 | -0.0237 | 0.00797 | -0.0473 | -2.9737
-2 | 0.0317 | 0.0078 | -0.0468 | 4.0641
-1.5 | 0.0878 | 0.0076 | -0.0464 | 11.5526
-1 | 0.1431 | 0.00704 | -0.0462 | 20.3267
-0.5 | 0.1984 | 0.00643 | -0.0461 | 30.8554
0 | 0.2534 | 0.00596 | -0.0458 | 42.5168
0.5 | 0.2995 | 0.00516 | -0.0431 | 58.0426
1 | 0.3654 | 0.00525 | -0.0447 | 69.6
1.5 | 0.4209 | 0.0055 | -0.0442 | 76.5273
2 | 0.4764 | 0.00577 | -0.0438 | 82.565
2.5 | 0.5319 | 0.00608 | -0.0434 | 87.4836
3 | 0.5873 | 0.00642 | -0.0431 | 91.4798
3.5 | 0.6426 | 0.00678 | -0.0427 | 94.7788
4 | 0.6978 | 0.00716 | -0.0424 | 97.4581
4.5 | 0.7529 | 0.00757 | -0.042 | 99.4584
5 | 0.8076 | 0.00802 | -0.0416 | 100.6983
5.5 | 0.8622 | 0.00847 | -0.0412 | 101.7946
6 | 0.9162 | 0.00901 | -0.0408 | 101.687
6.5 | 0.97 | 0.00957 | -0.0403 | 101.3584
7.5 | 1.0764 | 0.01076 | -0.0393 | 100.0372
8 | 1.1288 | 0.01144 | -0.0387 | 98.6713
8.5 | 1.1802 | 0.01223 | -0.038 | 96.5004
9 | 1.2261 | 0.0138 | -0.0368 | 88.8478
9.5 | 1.2718 | 0.01535 | -0.0354 | 82.8534
10 | 1.3187 | 0.01661 | -0.0341 | 79.3919
10.5 | 1.3645 | 0.01791 | -0.0328 | 76.1865
11 | 1.406 | 0.01962 | -0.0311 | 71.6616
11.5 | 1.4459 | 0.02131 | -0.0293 | 67.8508
12 | 1.4809 | 0.02331 | -0.027 | 63.5307
12.5 | 1.509 | 0.02565 | -0.0242 | 58.8304
13 | 1.5236 | 0.02842 | -0.0202 | 53.6101
13.5 | 1.5232 | 0.03238 | -0.0169 | 47.0414
14 | 1.5167 | 0.03884 | -0.018 | 39.0499
14.5 | 1.5024 | 0.04787 | -0.0221 | 31.385
15 | 1.4774 | 0.05895 | -0.0272 | 25.0619
15.5 | 1.4426 | 0.0718 | -0.0331 | 20.0919
16 | 1.4025 | 0.08574 | -0.0392 | 16.3576
16.5 | 1.3637 | 0.10007 | -0.0456 | 13.6275
17 | 1.3307 | 0.11391 | -0.052 | 11.682
17.5 | 1.3036 | 0.12705 | -0.0582 | 10.2605
18 | 1.2825 | 0.13933 | -0.0643 | 9.2048

## 45. Re 1M Mach 0.25 (1)
BIGFOIL.COM POLAR EXPORT
DA8523
DA8523 |  |  |  | Cl Max: | 1.155 | at alpha= | 8.5 | deg
JavaFoil+Calcfoil stall+Eppler ext transition |  |  |  | L/D Max: | 69.627 | at alpha= | 7.5 | deg
Re: | 1000000 |  |  | Cd Min: | 0.00727 | at alpha= | 0 | deg
Mach: | 0.25 |  |  | Cl=0 at alpha= | -2.4583 | deg
|  |  |  | @ Cl=0.1, Cd= | 0.00983
|  |  |  | @ Cl=0.4, Cd= | 0.007503
|  |  |  | @ Cl=0.6, Cd= | 0.031726
alpha (deg) | Cl | Cd | Cm | Cl/Cd
-13.5 | -0.063 | 0.10748 | -0.021 | -0.585
-13 | -0.06 | 0.10106 | -0.021 | -0.594
-12.5 | -0.134 | 0.09692 | -0.023 | -1.378
-12 | -0.191 | 0.09144 | -0.023 | -2.087
-11.5 | -0.236 | 0.08558 | -0.023 | -2.752
-11 | -0.274 | 0.08336 | -0.024 | -3.285
-10.5 | -0.307 | 0.07495 | -0.024 | -4.089
-10 | -0.333 | 0.07001 | -0.024 | -4.762
-9.5 | -0.354 | 0.06574 | -0.024 | -5.386
-9 | -0.368 | 0.06099 | -0.024 | -6.033
-8.5 | -0.375 | 0.05734 | -0.024 | -6.533
-8 | -0.374 | 0.05459 | -0.024 | -6.847
-7.5 | -0.365 | 0.0511 | -0.024 | -7.145
-7 | -0.35 | 0.04727 | -0.025 | -7.408
-6.5 | -0.329 | 0.044 | -0.026 | -7.468
-6 | -0.301 | 0.04065 | -0.027 | -7.414
-5.5 | -0.331 | 0.00979 | -0.05 | -33.822
-5 | -0.285 | 0.00955 | -0.05 | -29.828
-4.5 | -0.234 | 0.01063 | -0.05 | -22.023
-4 | -0.18 | 0.01048 | -0.05 | -17.188
-3.5 | -0.123 | 0.01025 | -0.05 | -12.045
-3 | -0.065 | 0.01005 | -0.05 | -6.466
-2.5 | -0.005 | 0.00991 | -0.05 | -0.545
-2 | 0.055 | 0.00983 | -0.05 | 5.577
-1.5 | 0.115 | 0.00983 | -0.05 | 11.739
-1 | 0.176 | 0.00972 | -0.05 | 18.129
-0.5 | 0.237 | 0.00992 | -0.05 | 23.913
0 | 0.298 | 0.00727 | -0.05 | 40.968
0.5 | 0.359 | 0.00738 | -0.05 | 48.556
1 | 0.419 | 0.00756 | -0.05 | 55.441
1.5 | 0.479 | 0.00782 | -0.05 | 61.303
2 | 0.539 | 0.01035 | -0.05 | 52.139
2.5 | 0.599 | 0.01065 | -0.05 | 56.308
3 | 0.528 | 0.03004 | -0.015 | 17.565
3.5 | 0.575 | 0.03108 | -0.014 | 18.507
4 | 0.623 | 0.03232 | -0.014 | 19.263
4.5 | 0.668 | 0.03373 | -0.015 | 19.809
5 | 0.712 | 0.03537 | -0.015 | 20.128
5.5 | 0.754 | 0.03697 | -0.015 | 20.384
6 | 0.793 | 0.0389 | -0.015 | 20.376
6.5 | 0.829 | 0.04111 | -0.015 | 20.157
7 | 0.861 | 0.04341 | -0.015 | 19.827
7.5 | 1.11 | 0.01594 | -0.05 | 69.627
8 | 1.136 | 0.01686 | -0.05 | 67.381
8.5 | 1.155 | 0.01803 | -0.05 | 64.045
9 | 1.143 | 0.01922 | -0.049 | 59.472
9.5 | 1.124 | 0.02128 | -0.048 | 52.844
10 | 1.09 | 0.0249 | -0.047 | 43.798
10.5 | 1.045 | 0.03041 | -0.046 | 34.384
11 | 1.01 | 0.03236 | -0.046 | 31.202
11.5 | 0.956 | 0.03765 | -0.045 | 25.401
12 | 0.894 | 0.04402 | -0.044 | 20.321
12.5 | 0.823 | 0.05282 | -0.042 | 15.58
13 | 0.748 | 0.06236 | -0.041 | 11.994
13.5 | 0.671 | 0.07198 | -0.039 | 9.316

## 46. Re 1M Mach 0.25 (2)
BIGFOIL.COM POLAR EXPORT
DA8523
DA8523 |  |  |  | Cl Max: | 1.4716 | at alpha= | 12 | deg
XFOIL ncrit=9 |  |  |  | L/D Max: | 101.503 | at alpha= | 5.5 | deg
Re: | 1000000 |  |  | Cd Min: | 0.26063 | at alpha= | -20 | deg
Mach: | 0.25 |  |  | Cl=0 at alpha= | -2.2726 | deg
|  |  |  | @ Cl=0.1, Cd= | 0.0075268
|  |  |  | @ Cl=0.4, Cd= | 0.0054537
|  |  |  | @ Cl=0.6, Cd= | 0.0065452
alpha (deg) | Cl | Cd | Cm | Cl/Cd
-20 | -0.8215 | 0.26063 | 0.084 | -3.152
-19.5 | -0.8032 | 0.2542 | 0.0798 | -3.1597
-19 | -0.7849 | 0.24758 | 0.0757 | -3.1703
-18.5 | -0.7666 | 0.24079 | 0.0716 | -3.1837
-18 | -0.748 | 0.23364 | 0.0674 | -3.2015
-17.5 | -0.73 | 0.2264 | 0.0631 | -3.2244
-17 | -0.7128 | 0.21925 | 0.0589 | -3.2511
-16.5 | -0.6961 | 0.21197 | 0.0547 | -3.284
-16 | -0.68 | 0.20455 | 0.0506 | -3.3244
-15.5 | -0.6632 | 0.19772 | 0.0483 | -3.3542
-15 | -0.6467 | 0.19133 | 0.0454 | -3.38
-14.5 | -0.6308 | 0.18469 | 0.0423 | -3.4155
-14 | -0.6154 | 0.17777 | 0.0392 | -3.4618
-13.5 | -0.6009 | 0.17059 | 0.0361 | -3.5225
-13 | -0.5893 | 0.16181 | 0.032 | -3.6419
-12.5 | -0.582 | 0.15257 | 0.0274 | -3.8146
-12 | -0.5672 | 0.14651 | 0.0265 | -3.8714
-11.5 | -0.5542 | 0.13998 | 0.0241 | -3.9591
-11 | -0.5431 | 0.13286 | 0.0215 | -4.0878
-10.5 | -0.5366 | 0.12377 | 0.0172 | -4.3355
-10 | -0.533 | 0.11426 | 0.0125 | -4.6648
-9.5 | -0.5275 | 0.10612 | 0.0095 | -4.9708
-9 | -0.5145 | 0.10037 | 0.0077 | -5.126
-8.5 | -0.5054 | 0.0934 | 0.0045 | -5.4111
-8 | -0.5 | 0.08548 | 0.0002 | -5.8493
-7.5 | -0.5133 | 0.0715 | -0.0109 | -7.179
-7 | -0.5675 | 0.02202 | -0.0465 | -25.772
-6.5 | -0.5246 | 0.01626 | -0.0454 | -32.2632
-6 | -0.4732 | 0.01402 | -0.0441 | -33.7518
-5.5 | -0.4203 | 0.01227 | -0.0426 | -34.2543
-5 | -0.3623 | 0.01137 | -0.042 | -31.8646
-4.5 | -0.2823 | 0.01007 | -0.0462 | -28.0338
-4 | -0.1919 | 0.00904 | -0.0525 | -21.2279
-3.5 | -0.1386 | 0.0088 | -0.0507 | -15.75
-3 | -0.0833 | 0.00845 | -0.0494 | -9.858
-2.5 | -0.0262 | 0.00818 | -0.0487 | -3.2029
-2 | 0.0314 | 0.00793 | -0.0481 | 3.9596
-1 | 0.1471 | 0.00725 | -0.0473 | 20.2897
-0.5 | 0.2041 | 0.0066 | -0.0472 | 30.9242
0 | 0.2611 | 0.00615 | -0.0469 | 42.4553
0.5 | 0.3114 | 0.00534 | -0.0448 | 58.3146
1 | 0.3762 | 0.00535 | -0.0456 | 70.3178
1.5 | 0.4336 | 0.0056 | -0.0451 | 77.4286
2 | 0.491 | 0.00589 | -0.0446 | 83.3616
2.5 | 0.5483 | 0.00623 | -0.0441 | 88.0096
3 | 0.6057 | 0.00658 | -0.0437 | 92.0517
3.5 | 0.663 | 0.00696 | -0.0432 | 95.2586
4 | 0.7203 | 0.00736 | -0.0428 | 97.8668
4.5 | 0.7774 | 0.00781 | -0.0423 | 99.5391
5.5 | 0.8912 | 0.00878 | -0.0411 | 101.5034
6 | 0.9475 | 0.00936 | -0.0404 | 101.2286
6.5 | 1.0036 | 0.00998 | -0.0397 | 100.5611
7 | 1.0595 | 0.01061 | -0.0389 | 99.8586
7.5 | 1.1151 | 0.01127 | -0.038 | 98.9441
8 | 1.1697 | 0.01206 | -0.037 | 96.99
8.5 | 1.2186 | 0.01365 | -0.0354 | 89.2747
9 | 1.2661 | 0.01542 | -0.0335 | 82.1077
9.5 | 1.315 | 0.01686 | -0.0316 | 77.9953
10 | 1.3623 | 0.01842 | -0.0296 | 73.9577
10.5 | 1.4025 | 0.02063 | -0.027 | 67.9835
11 | 1.439 | 0.02292 | -0.0242 | 62.7836
11.5 | 1.4653 | 0.02578 | -0.0206 | 56.8386
12 | 1.4716 | 0.02931 | -0.0158 | 50.2081
12.5 | 1.4646 | 0.03515 | -0.0149 | 41.6671
13 | 1.4505 | 0.04429 | -0.0192 | 32.7501
13.5 | 1.4255 | 0.05562 | -0.0249 | 25.6293
14 | 1.3913 | 0.06842 | -0.0309 | 20.3347
14.5 | 1.353 | 0.08195 | -0.037 | 16.5101
15 | 1.3156 | 0.09566 | -0.0432 | 13.7529
15.5 | 1.283 | 0.10923 | -0.0495 | 11.7459
16 | 1.2549 | 0.12248 | -0.0557 | 10.2458
16.5 | 1.2314 | 0.13541 | -0.0621 | 9.0939
17 | 1.2124 | 0.14801 | -0.0687 | 8.1913

## 47. Re 1M Mach 0.50 (1)
BIGFOIL.COM POLAR EXPORT
DA8523
DA8523 |  |  |  | Cl Max: | 1.203 | at alpha= | 20 | deg
JavaFoil+Calcfoil stall+Eppler ext transition |  |  |  | L/D Max: | 62.592 | at alpha= | 1.5 | deg
Re: | 1000000 |  |  | Cd Min: | 0.00794 | at alpha= | 0.5 | deg
Mach: | 0.5 |  |  | Cl=0 at alpha= | -2.4552 | deg
|  |  |  | @ Cl=0.1, Cd= | 0.010165
|  |  |  | @ Cl=0.4, Cd= | 0.0079406
|  |  |  | @ Cl=0.6, Cd= | 0.030268
alpha (deg) | Cl | Cd | Cm | Cl/Cd
-20 | -0.944 | 0.20005 | -0.032 | -4.721
-19.5 | -0.918 | 0.193 | -0.032 | -4.756
-19 | -0.891 | 0.18856 | -0.031 | -4.725
-18.5 | -0.865 | 0.18384 | -0.031 | -4.705
-18 | -0.839 | 0.17922 | -0.031 | -4.681
-17.5 | -0.811 | 0.17015 | -0.03 | -4.769
-17 | -0.785 | 0.16647 | -0.03 | -4.717
-16.5 | -0.759 | 0.16196 | -0.03 | -4.686
-16 | -0.733 | 0.1563 | -0.03 | -4.687
-15.5 | -0.705 | 0.1523 | -0.029 | -4.63
-15 | -0.679 | 0.14821 | -0.029 | -4.579
-14.5 | -0.652 | 0.13984 | -0.029 | -4.664
-14 | -0.625 | 0.13585 | -0.028 | -4.599
-13.5 | -0.598 | 0.13048 | -0.028 | -4.585
-13 | -0.572 | 0.1267 | -0.028 | -4.511
-12.5 | -0.544 | 0.12457 | -0.027 | -4.369
-12 | -0.518 | 0.12068 | -0.027 | -4.288
-11.5 | -0.491 | 0.11426 | -0.027 | -4.295
-11 | -0.463 | 0.10933 | -0.027 | -4.239
-10.5 | -0.437 | 0.11005 | -0.027 | -3.967
-10 | -0.409 | 0.08698 | -0.026 | -4.706
-9.5 | -0.382 | 0.07267 | -0.026 | -5.262
-9 | -0.356 | 0.07969 | -0.027 | -4.464
-8.5 | -0.328 | 0.06459 | -0.025 | -5.081
-8 | -0.301 | 0.06281 | -0.024 | -4.792
-7.5 | -0.274 | 0.05983 | -0.024 | -4.577
-7 | -0.247 | 0.05827 | -0.026 | -4.242
-6.5 | -0.22 | 0.0521 | -0.026 | -4.225
-6 | -0.193 | 0.04603 | -0.026 | -4.194
-5.5 | -0.166 | 0.04248 | -0.027 | -3.907
-5 | -0.139 | 0.04078 | -0.028 | -3.405
-4.5 | -0.185 | 0.03859 | -0.028 | -4.782
-4 | -0.19 | 0.01092 | -0.056 | -17.359
-3.5 | -0.134 | 0.01077 | -0.056 | -12.45
-3 | -0.072 | 0.01053 | -0.056 | -6.792
-2.5 | -0.006 | 0.01036 | -0.056 | -0.577
-2 | 0.061 | 0.01028 | -0.056 | 5.929
-1.5 | 0.129 | 0.01008 | -0.056 | 12.771
-1 | 0.197 | 0.01027 | -0.056 | 19.167
-0.5 | 0.265 | 0.01015 | -0.056 | 26.114
0 | 0.333 | 0.00798 | -0.056 | 41.715
0.5 | 0.401 | 0.00794 | -0.056 | 50.458
1 | 0.468 | 0.00808 | -0.056 | 57.937
1.5 | 0.535 | 0.00855 | -0.056 | 62.592
2 | 0.602 | 0.01103 | -0.056 | 54.617
2.5 | 0.536 | 0.02918 | -0.016 | 18.352
3 | 0.589 | 0.03005 | -0.016 | 19.584
3.5 | 0.641 | 0.03108 | -0.016 | 20.633
4 | 0.694 | 0.03239 | -0.016 | 21.411
4.5 | 0.743 | 0.03371 | -0.017 | 22.028
5 | 0.787 | 0.03535 | -0.017 | 22.251
5.5 | 0.824 | 0.03725 | -0.017 | 22.134
6 | 0.852 | 0.03929 | -0.017 | 21.675
6.5 | 1.074 | 0.01754 | -0.056 | 61.254
7 | 1.021 | 0.01853 | -0.055 | 55.091
7.5 | 0.646 | 0.02138 | -0.054 | 30.192
8 | 0.659 | 0.026 | -0.052 | 25.356
8.5 | 0.675 | 0.03146 | -0.05 | 21.461
9 | 0.69 | 0.03874 | -0.049 | 17.821
9.5 | 0.683 | 0.05905 | -0.043 | 11.563
10 | 0.693 | 0.07052 | -0.039 | 9.832
10.5 | 0.697 | 0.10557 | -0.024 | 6.598
11 | 0.724 | 0.09019 | -0.026 | 8.032
11.5 | 0.75 | 0.11531 | -0.026 | 6.507
12 | 0.778 | 0.12205 | -0.027 | 6.373
12.5 | 0.805 | 0.13026 | -0.028 | 6.179
13 | 0.832 | 0.13456 | -0.029 | 6.184
13.5 | 0.859 | 0.1424 | -0.03 | 6.032
14 | 0.885 | 0.14592 | -0.03 | 6.068
14.5 | 0.913 | 0.1521 | -0.031 | 6.001
15 | 0.94 | 0.15813 | -0.032 | 5.946
15.5 | 0.966 | 0.16297 | -0.032 | 5.928
16 | 0.993 | 0.16886 | -0.033 | 5.883
16.5 | 1.019 | 0.17005 | -0.033 | 5.993
17 | 1.046 | 0.17641 | -0.033 | 5.928
17.5 | 1.072 | 0.18015 | -0.034 | 5.952
18 | 1.099 | 0.18737 | -0.034 | 5.865
18.5 | 1.125 | 0.18976 | -0.034 | 5.93
19 | 1.151 | 0.19755 | -0.035 | 5.826
19.5 | 1.178 | 0.19946 | -0.035 | 5.906
20 | 1.203 | 0.20874 | -0.035 | 5.763

## 48. Re 1M Mach 0.50 (2)
BIGFOIL.COM POLAR EXPORT
DA8523
DA8523 |  |  |  | Cl Max: | 1.3962 | at alpha= | 9 | deg
XFOIL ncrit=9 |  |  |  | L/D Max: | 100.094 | at alpha= | 5 | deg
Re: | 1000000 |  |  | Cd Min: | 0.28576 | at alpha= | -20 | deg
Mach: | 0.5 |  |  | Cl=0 at alpha= | -2.2201 | deg
|  |  |  | @ Cl=0.1, Cd= | 0.0082072
|  |  |  | @ Cl=0.4, Cd= | 0.0059264
|  |  |  | @ Cl=0.6, Cd= | 0.0067042
alpha (deg) | Cl | Cd | Cm | Cl/Cd
-20 | -0.8954 | 0.28576 | 0.0982 | -3.1334
-19.5 | -0.8726 | 0.27746 | 0.0931 | -3.145
-19 | -0.8494 | 0.26885 | 0.0878 | -3.1594
-18.5 | -0.8265 | 0.26044 | 0.0825 | -3.1735
-18 | -0.804 | 0.25216 | 0.0772 | -3.1885
-17 | -0.7598 | 0.23583 | 0.0682 | -3.2218
-16.5 | -0.7381 | 0.22819 | 0.0643 | -3.2346
-16 | -0.7164 | 0.22058 | 0.0602 | -3.2478
-15.5 | -0.6949 | 0.21292 | 0.056 | -3.2637
-15 | -0.6736 | 0.20511 | 0.052 | -3.2841
-14.5 | -0.6527 | 0.19721 | 0.048 | -3.3097
-14 | -0.6324 | 0.18906 | 0.044 | -3.345
-13.5 | -0.6135 | 0.18033 | 0.0393 | -3.4021
-13 | -0.5966 | 0.17178 | 0.0348 | -3.473
-12.5 | -0.5778 | 0.1645 | 0.0327 | -3.5125
-12 | -0.5601 | 0.1573 | 0.0298 | -3.5607
-11.5 | -0.5436 | 0.14963 | 0.0267 | -3.633
-11 | -0.5311 | 0.14052 | 0.0219 | -3.7795
-10.5 | -0.5189 | 0.13221 | 0.0184 | -3.9248
-10 | -0.5024 | 0.12565 | 0.0171 | -3.9984
-9.5 | -0.488 | 0.11863 | 0.0144 | -4.1136
-9 | -0.4761 | 0.11077 | 0.0111 | -4.2981
-8.5 | -0.4702 | 0.10143 | 0.0056 | -4.6357
-8 | -0.4611 | 0.09315 | 0.0018 | -4.9501
-7.5 | -0.4525 | 0.08506 | -0.002 | -5.3198
-7 | -0.4466 | 0.07732 | -0.0048 | -5.776
-6.5 | -0.4434 | 0.06919 | -0.0098 | -6.4084
-6 | -0.4349 | 0.05863 | -0.0214 | -7.4177
-5 | -0.3648 | 0.03335 | -0.0491 | -10.9385
-4.5 | -0.2857 | 0.01932 | -0.0624 | -14.7878
-4 | -0.2332 | 0.01335 | -0.0605 | -17.4682
-3 | -0.1045 | 0.00994 | -0.0564 | -10.5131
-2 | 0.0295 | 0.00858 | -0.0539 | 3.4382
-1.5 | 0.0967 | 0.00822 | -0.0529 | 11.764
-1 | 0.1638 | 0.00796 | -0.0522 | 20.5779
-0.5 | 0.2298 | 0.00731 | -0.0517 | 31.4364
0 | 0.295 | 0.00681 | -0.0513 | 43.3186
0.5 | 0.3584 | 0.00622 | -0.0505 | 57.6206
1 | 0.425 | 0.00575 | -0.0493 | 73.913
1.5 | 0.4906 | 0.00607 | -0.0485 | 80.8237
2 | 0.5564 | 0.00644 | -0.0477 | 86.3975
2.5 | 0.6224 | 0.00684 | -0.0468 | 90.9942
3 | 0.6887 | 0.00729 | -0.0459 | 94.4719
3.5 | 0.7551 | 0.00778 | -0.0448 | 97.0566
4 | 0.8219 | 0.00831 | -0.0436 | 98.9049
4.5 | 0.8889 | 0.00889 | -0.0423 | 99.9888
5 | 0.9559 | 0.00955 | -0.0407 | 100.0942
5.5 | 1.0235 | 0.01023 | -0.0389 | 100.0489
6 | 1.0908 | 0.01103 | -0.0368 | 98.8939
6.5 | 1.159 | 0.01183 | -0.0344 | 97.9713
7 | 1.2268 | 0.01276 | -0.0316 | 96.1442
7.5 | 1.2821 | 0.01504 | -0.0277 | 85.246
8 | 1.3362 | 0.01751 | -0.023 | 76.3107
8.5 | 1.3791 | 0.02075 | -0.0176 | 66.4627
9 | 1.3962 | 0.02524 | -0.0115 | 55.317
9.5 | 1.3819 | 0.03262 | -0.0105 | 42.3636
10 | 1.3551 | 0.04446 | -0.0178 | 30.4791
10.5 | 1.3166 | 0.05746 | -0.0249 | 22.9133
11 | 1.2739 | 0.07075 | -0.0317 | 18.0057
11.5 | 1.2317 | 0.08404 | -0.0383 | 14.6561
12 | 1.1934 | 0.09724 | -0.0448 | 12.2727
12.5 | 1.1601 | 0.1106 | -0.0517 | 10.4892
13 | 1.1324 | 0.12393 | -0.0587 | 9.1374
13.5 | 1.1099 | 0.13724 | -0.0659 | 8.0873
14 | 1.0924 | 0.15065 | -0.0736 | 7.2512

## 49. Re 2M Mach 0.00 (1)
BIGFOIL.COM POLAR EXPORT
DA8523
DA8523 |  |  |  | Cl Max: | 1.199 | at alpha= | 10 | deg
JavaFoil+Calcfoil stall+Eppler ext transition |  |  |  | L/D Max: | 82.09 | at alpha= | 7 | deg
Re: | 2000000 |  |  | Cd Min: | 0.00695 | at alpha= | 1 | deg
Mach: | 0 |  |  | Cl=0 at alpha= | -2.4569 | deg
|  |  |  | @ Cl=0.1, Cd= | 0.0090815
|  |  |  | @ Cl=0.4, Cd= | 0.0069693
|  |  |  | @ Cl=0.6, Cd= | 0.031813
alpha (deg) | Cl | Cd | Cm | Cl/Cd
-15.5 | -0.365 | 0.11897 | -0.024 | -3.069
-15 | -0.379 | 0.11266 | -0.024 | -3.363
-14.5 | -0.392 | 0.10708 | -0.024 | -3.664
-14 | -0.405 | 0.10171 | -0.024 | -3.986
-13.5 | -0.418 | 0.09592 | -0.024 | -4.356
-13 | -0.429 | 0.09124 | -0.024 | -4.704
-12.5 | -0.439 | 0.08568 | -0.024 | -5.128
-12 | -0.448 | 0.081 | -0.024 | -5.528
-11.5 | -0.454 | 0.0761 | -0.024 | -5.971
-11 | -0.458 | 0.07168 | -0.025 | -6.395
-10.5 | -0.46 | 0.06759 | -0.025 | -6.8
-10 | -0.457 | 0.06418 | -0.024 | -7.126
-9.5 | -0.452 | 0.05966 | -0.025 | -7.582
-9 | -0.443 | 0.05612 | -0.025 | -7.896
-8.5 | -0.429 | 0.0541 | -0.025 | -7.937
-8 | -0.412 | 0.05067 | -0.025 | -8.134
-7.5 | -0.392 | 0.0457 | -0.027 | -8.579
-7 | -0.372 | 0.03933 | -0.031 | -9.446
-6.5 | -0.415 | 0.00933 | -0.049 | -44.487
-6 | -0.374 | 0.01015 | -0.049 | -36.83
-5.5 | -0.329 | 0.01004 | -0.049 | -32.774
-5 | -0.281 | 0.00977 | -0.049 | -28.735
-4.5 | -0.229 | 0.00954 | -0.048 | -24.038
-4 | -0.176 | 0.00938 | -0.048 | -18.719
-3.5 | -0.12 | 0.00923 | -0.048 | -13.007
-3 | -0.063 | 0.00913 | -0.048 | -6.913
-2.5 | -0.005 | 0.00912 | -0.048 | -0.574
-2 | 0.053 | 0.00897 | -0.048 | 5.92
-1.5 | 0.112 | 0.00911 | -0.048 | 12.28
-1 | 0.171 | 0.009 | -0.048 | 18.969
-0.5 | 0.23 | 0.00907 | -0.048 | 25.312
0 | 0.289 | 0.0078 | -0.048 | 36.978
0.5 | 0.347 | 0.00714 | -0.048 | 48.605
1 | 0.406 | 0.00695 | -0.048 | 58.41
1.5 | 0.464 | 0.0072 | -0.048 | 64.484
2 | 0.522 | 0.00916 | -0.048 | 57.025
2.5 | 0.581 | 0.0094 | -0.048 | 61.789
3 | 0.639 | 0.00969 | -0.048 | 65.89
3.5 | 0.557 | 0.03071 | -0.014 | 18.145
4 | 0.603 | 0.03189 | -0.014 | 18.913
4.5 | 0.809 | 0.01067 | -0.048 | 75.868
5 | 0.863 | 0.01103 | -0.048 | 78.243
5.5 | 0.732 | 0.03638 | -0.015 | 20.131
6 | 0.964 | 0.01187 | -0.049 | 81.227
6.5 | 1.01 | 0.01233 | -0.049 | 81.957
7 | 1.054 | 0.01283 | -0.049 | 82.09
7.5 | 1.093 | 0.01337 | -0.049 | 81.771
8 | 1.127 | 0.01413 | -0.049 | 79.77
8.5 | 1.156 | 0.01483 | -0.049 | 77.975
9 | 1.18 | 0.01575 | -0.049 | 74.883
9.5 | 1.198 | 0.01676 | -0.049 | 71.461
10 | 1.199 | 0.01736 | -0.048 | 69.057
10.5 | 1.186 | 0.01908 | -0.048 | 62.2
11 | 1.171 | 0.0211 | -0.047 | 55.488
11.5 | 1.146 | 0.02452 | -0.046 | 46.739
12 | 1.13 | 0.02609 | -0.046 | 43.299
12.5 | 1.098 | 0.0306 | -0.045 | 35.891
13 | 1.067 | 0.03532 | -0.044 | 30.195
13.5 | 1.033 | 0.04051 | -0.043 | 25.504
14 | 0.992 | 0.04862 | -0.042 | 20.413
14.5 | 0.955 | 0.05559 | -0.041 | 17.182
15 | 0.901 | 0.07381 | -0.039 | 12.213

## 50. Re 2M Mach 0.00 (2)
BIGFOIL.COM POLAR EXPORT
DA8523
DA8523 |  |  |  | Cl Max: | 1.6261 | at alpha= | 14.5 | deg
XFOIL ncrit=9 |  |  |  | L/D Max: | 116.843 | at alpha= | 5.5 | deg
Re: | 2000000 |  |  | Cd Min: | 0.16321 | at alpha= | 19.5 | deg
Mach: | 0 |  |  | Cl=0 at alpha= | -2.2803 | deg
|  |  |  | @ Cl=0.1, Cd= | 0.0066935
|  |  |  | @ Cl=0.4, Cd= | 0.0049066
|  |  |  | @ Cl=0.6, Cd= | 0.0056764
alpha (deg) | Cl | Cd | Cm | Cl/Cd
-13.5 | -1.1538 | 0.03337 | -0.0503 | -34.576
-13 | -1.1352 | 0.02737 | -0.051 | -41.4761
-12.5 | -1.1017 | 0.02364 | -0.0506 | -46.6032
-12 | -1.0616 | 0.02091 | -0.0499 | -50.77
-11.5 | -1.0171 | 0.01892 | -0.0491 | -53.7579
-11 | -0.9698 | 0.01739 | -0.0483 | -55.7677
-10.5 | -0.9244 | 0.01516 | -0.0474 | -60.9763
-10 | -0.874 | 0.01415 | -0.0466 | -61.7668
-9.5 | -0.8227 | 0.01332 | -0.0459 | -61.7643
-9 | -0.7709 | 0.01261 | -0.0451 | -61.134
-8.5 | -0.7197 | 0.01157 | -0.0443 | -62.204
-8 | -0.6669 | 0.01106 | -0.0435 | -60.2984
-7.5 | -0.6138 | 0.01062 | -0.0427 | -57.7966
-7 | -0.5616 | 0.00977 | -0.0419 | -57.4821
-6.5 | -0.5086 | 0.00933 | -0.0411 | -54.5123
-6 | -0.4557 | 0.00895 | -0.0402 | -50.9162
-5.5 | -0.3867 | 0.00811 | -0.043 | -47.6819
-5 | -0.2951 | 0.00774 | -0.0507 | -38.1266
-4.5 | -0.2451 | 0.00762 | -0.049 | -32.1654
-4 | -0.1916 | 0.00753 | -0.0481 | -25.4449
-3.5 | -0.1366 | 0.00729 | -0.0476 | -18.738
-3 | -0.0809 | 0.00712 | -0.0472 | -11.3624
-2.5 | -0.0247 | 0.00697 | -0.0469 | -3.5438
-2 | 0.0315 | 0.00683 | -0.0466 | 4.612
-1.5 | 0.0879 | 0.00673 | -0.0464 | 13.0609
-1 | 0.1442 | 0.00656 | -0.0462 | 21.9817
-0.5 | 0.1999 | 0.00612 | -0.0461 | 32.6634
0 | 0.2555 | 0.0058 | -0.046 | 44.0517
0.5 | 0.311 | 0.00558 | -0.0459 | 55.7348
1 | 0.3653 | 0.00514 | -0.0456 | 71.07
1.5 | 0.4203 | 0.00477 | -0.0448 | 88.1132
2 | 0.4758 | 0.00504 | -0.0445 | 94.4048
2.5 | 0.5313 | 0.00533 | -0.0442 | 99.6811
3 | 0.5868 | 0.00561 | -0.0439 | 104.5989
3.5 | 0.6425 | 0.00589 | -0.0437 | 109.0832
4 | 0.6978 | 0.00622 | -0.0434 | 112.1865
4.5 | 0.7529 | 0.00657 | -0.0431 | 114.5967
5 | 0.8079 | 0.00693 | -0.0428 | 116.5801
5.5 | 0.8623 | 0.00738 | -0.0425 | 116.8428
6 | 0.9164 | 0.00785 | -0.0422 | 116.7389
6.5 | 0.9702 | 0.00835 | -0.0418 | 116.1916
7 | 1.0241 | 0.0088 | -0.0415 | 116.375
7.5 | 1.0772 | 0.00936 | -0.041 | 115.0855
8 | 1.129 | 0.01007 | -0.0405 | 112.1152
8.5 | 1.1774 | 0.01131 | -0.0395 | 104.1026
9 | 1.2268 | 0.01232 | -0.0387 | 99.5779
9.5 | 1.2768 | 0.01318 | -0.0379 | 96.8741
10 | 1.3263 | 0.01403 | -0.0371 | 94.5331
10.5 | 1.3746 | 0.01496 | -0.0362 | 91.885
11 | 1.4212 | 0.01606 | -0.0351 | 88.4932
11.5 | 1.4651 | 0.0174 | -0.0337 | 84.2011
12 | 1.5055 | 0.01904 | -0.032 | 79.0704
12.5 | 1.5418 | 0.02092 | -0.03 | 73.6998
13 | 1.5778 | 0.02257 | -0.028 | 69.907
13.5 | 1.6079 | 0.02451 | -0.0254 | 65.6018
14 | 1.6249 | 0.02689 | -0.0215 | 60.4277
14.5 | 1.6261 | 0.03027 | -0.0174 | 53.7199
15 | 1.6215 | 0.03579 | -0.0173 | 45.306
15.5 | 1.6096 | 0.044 | -0.0206 | 36.5818
16 | 1.5819 | 0.05522 | -0.0258 | 28.6472
16.5 | 1.5359 | 0.06971 | -0.0325 | 22.0327
17 | 1.4794 | 0.08633 | -0.0399 | 17.1366
17.5 | 1.4198 | 0.10443 | -0.0482 | 13.5957
18 | 1.3686 | 0.12169 | -0.0564 | 11.2466
18.5 | 1.3297 | 0.13727 | -0.0641 | 9.6867
19 | 1.3027 | 0.15108 | -0.0714 | 8.6226
19.5 | 1.2851 | 0.16321 | -0.0781 | 7.8739

## 51. Re 2M Mach 0.10 (1)
BIGFOIL.COM POLAR EXPORT
DA8523
DA8523 |  |  |  | Cl Max: | 1.195 | at alpha= | 9.5 | deg
JavaFoil+Calcfoil stall+Eppler ext transition |  |  |  | L/D Max: | 81.965 | at alpha= | 7 | deg
Re: | 2000000 |  |  | Cd Min: | 0.00696 | at alpha= | 1 | deg
Mach: | 0.1 |  |  | Cl=0 at alpha= | -2.4569 | deg
|  |  |  | @ Cl=0.1, Cd= | 0.0091039
|  |  |  | @ Cl=0.4, Cd= | 0.0070034
|  |  |  | @ Cl=0.6, Cd= | 0.031736
alpha (deg) | Cl | Cd | Cm | Cl/Cd
-15 | -0.339 | 0.11409 | -0.024 | -2.968
-14.5 | -0.354 | 0.10822 | -0.024 | -3.275
-14 | -0.37 | 0.10218 | -0.024 | -3.621
-13.5 | -0.385 | 0.09663 | -0.024 | -3.984
-13 | -0.399 | 0.09181 | -0.024 | -4.347
-12.5 | -0.412 | 0.08634 | -0.024 | -4.774
-12 | -0.424 | 0.08166 | -0.024 | -5.188
-11.5 | -0.433 | 0.0802 | -0.024 | -5.397
-11 | -0.44 | 0.07173 | -0.025 | -6.138
-10.5 | -0.444 | 0.06793 | -0.025 | -6.542
-10 | -0.445 | 0.06388 | -0.025 | -6.97
-9.5 | -0.442 | 0.05997 | -0.025 | -7.376
-9 | -0.435 | 0.05642 | -0.025 | -7.719
-8.5 | -0.424 | 0.05434 | -0.025 | -7.799
-8 | -0.408 | 0.05077 | -0.025 | -8.044
-7.5 | -0.388 | 0.04754 | -0.026 | -8.17
-7 | -0.368 | 0.04081 | -0.03 | -9.026
-6.5 | -0.344 | 0.03533 | -0.033 | -9.731
-6 | -0.374 | 0.01017 | -0.049 | -36.8
-5.5 | -0.33 | 0.01005 | -0.049 | -32.781
-5 | -0.281 | 0.00978 | -0.049 | -28.763
-4.5 | -0.23 | 0.00959 | -0.049 | -23.983
-4 | -0.176 | 0.00939 | -0.049 | -18.768
-3.5 | -0.121 | 0.00923 | -0.049 | -13.064
-3 | -0.063 | 0.00914 | -0.049 | -6.933
-2.5 | -0.005 | 0.00913 | -0.049 | -0.576
-2 | 0.053 | 0.00908 | -0.049 | 5.881
-1.5 | 0.112 | 0.00911 | -0.049 | 12.334
-1 | 0.172 | 0.009 | -0.049 | 19.052
-0.5 | 0.231 | 0.00908 | -0.049 | 25.415
0 | 0.29 | 0.00781 | -0.049 | 37.126
0.5 | 0.349 | 0.00728 | -0.049 | 47.94
1 | 0.408 | 0.00696 | -0.049 | 58.619
1.5 | 0.467 | 0.00737 | -0.049 | 63.285
2 | 0.525 | 0.00919 | -0.049 | 57.161
2.5 | 0.583 | 0.00942 | -0.049 | 61.932
3 | 0.642 | 0.00972 | -0.049 | 65.997
3.5 | 0.56 | 0.03071 | -0.014 | 18.233
4 | 0.606 | 0.03189 | -0.014 | 19.006
4.5 | 0.813 | 0.01072 | -0.049 | 75.89
5 | 0.867 | 0.01108 | -0.049 | 78.22
5.5 | 0.736 | 0.03638 | -0.015 | 20.222
6 | 0.968 | 0.01193 | -0.049 | 81.116
6.5 | 1.014 | 0.01241 | -0.049 | 81.713
7 | 1.057 | 0.0129 | -0.049 | 81.965
7.5 | 0.878 | 0.04495 | -0.015 | 19.522
8 | 1.129 | 0.01424 | -0.049 | 79.316
8.5 | 1.157 | 0.01499 | -0.049 | 77.18
9 | 1.179 | 0.01597 | -0.049 | 73.844
9.5 | 1.195 | 0.01697 | -0.049 | 70.399
10 | 1.19 | 0.01721 | -0.048 | 69.137
10.5 | 1.174 | 0.01961 | -0.048 | 59.838
11 | 1.153 | 0.02198 | -0.047 | 52.459
11.5 | 1.125 | 0.02574 | -0.046 | 43.696
12 | 1.105 | 0.02739 | -0.046 | 40.329
12.5 | 1.068 | 0.03262 | -0.045 | 32.744
13 | 1.033 | 0.03756 | -0.044 | 27.504
13.5 | 0.997 | 0.04255 | -0.043 | 23.423
14 | 0.955 | 0.04913 | -0.042 | 19.447
14.5 | 0.909 | 0.05871 | -0.041 | 15.491

## 52. Re 2M Mach 0.10 (2)
BIGFOIL.COM POLAR EXPORT
DA8523
DA8523 |  |  |  | Cl Max: | 1.612 | at alpha= | 14 | deg
XFOIL ncrit=9 |  |  |  | L/D Max: | 116.941 | at alpha= | 5.5 | deg
Re: | 2000000 |  |  | Cd Min: | 0.22299 | at alpha= | -17.5 | deg
Mach: | 0.1 |  |  | Cl=0 at alpha= | -2.2783 | deg
|  |  |  | @ Cl=0.1, Cd= | 0.0067069
|  |  |  | @ Cl=0.4, Cd= | 0.0049453
|  |  |  | @ Cl=0.6, Cd= | 0.005689
alpha (deg) | Cl | Cd | Cm | Cl/Cd
-17.5 | -0.7211 | 0.22299 | 0.0611 | -3.2338
-17 | -0.7045 | 0.21631 | 0.0575 | -3.2569
-16.5 | -0.6881 | 0.20918 | 0.0539 | -3.2895
-16 | -0.6722 | 0.20165 | 0.0502 | -3.3335
-15.5 | -0.6576 | 0.19418 | 0.0466 | -3.3865
-15 | -0.6437 | 0.1867 | 0.0431 | -3.4478
-14.5 | -0.6302 | 0.17923 | 0.0398 | -3.5162
-14 | -0.6179 | 0.1716 | 0.0367 | -3.6008
-13.5 | -0.6104 | 0.16281 | 0.0335 | -3.7492
-12.5 | -1.0762 | 0.03179 | -0.0508 | -33.8534
-12 | -1.0557 | 0.02515 | -0.0514 | -41.9761
-11.5 | -1.0186 | 0.02147 | -0.0508 | -47.4429
-11 | -0.9746 | 0.01904 | -0.0499 | -51.187
-10.5 | -0.9272 | 0.01725 | -0.049 | -53.7507
-10 | -0.8814 | 0.0148 | -0.0479 | -59.5541
-9.5 | -0.8298 | 0.01384 | -0.047 | -59.9566
-9 | -0.7777 | 0.01294 | -0.0461 | -60.1005
-8.5 | -0.726 | 0.01185 | -0.0452 | -61.2658
-8 | -0.6728 | 0.01125 | -0.0443 | -59.8044
-7.5 | -0.6192 | 0.01072 | -0.0434 | -57.7612
-7 | -0.5664 | 0.0099 | -0.0425 | -57.2121
-6.5 | -0.5129 | 0.00944 | -0.0416 | -54.3326
-6 | -0.4595 | 0.00901 | -0.0406 | -50.9989
-5.5 | -0.3889 | 0.00818 | -0.0436 | -47.5428
-5 | -0.2976 | 0.0078 | -0.0511 | -38.1538
-4.5 | -0.2471 | 0.00767 | -0.0494 | -32.2164
-4 | -0.1932 | 0.00756 | -0.0484 | -25.5556
-3.5 | -0.1378 | 0.00732 | -0.0479 | -18.8251
-3 | -0.0817 | 0.00715 | -0.0475 | -11.4266
-2.5 | -0.0251 | 0.00698 | -0.0472 | -3.596
-2 | 0.0315 | 0.00685 | -0.0469 | 4.5985
-1.5 | 0.0883 | 0.00674 | -0.0466 | 13.1009
-1 | 0.1449 | 0.00658 | -0.0464 | 22.0213
-0.5 | 0.2009 | 0.00615 | -0.0463 | 32.6667
0 | 0.2569 | 0.00581 | -0.0462 | 44.2169
0.5 | 0.3128 | 0.0056 | -0.0461 | 55.8571
1 | 0.3673 | 0.00517 | -0.0457 | 71.0445
1.5 | 0.4226 | 0.00479 | -0.045 | 88.2255
2 | 0.4785 | 0.00506 | -0.0446 | 94.5652
2.5 | 0.5343 | 0.00534 | -0.0443 | 100.0562
3 | 0.5902 | 0.00564 | -0.044 | 104.6454
3.5 | 0.6462 | 0.00592 | -0.0438 | 109.1554
4 | 0.7019 | 0.00625 | -0.0435 | 112.304
4.5 | 0.7574 | 0.00661 | -0.0432 | 114.584
5 | 0.8128 | 0.00697 | -0.0429 | 116.6141
5.5 | 0.8677 | 0.00742 | -0.0425 | 116.9407
6 | 0.9223 | 0.00789 | -0.0421 | 116.8948
6.5 | 0.9764 | 0.00841 | -0.0417 | 116.0999
7 | 1.0309 | 0.00886 | -0.0413 | 116.3544
7.5 | 1.0843 | 0.00943 | -0.0408 | 114.9841
8 | 1.1362 | 0.01023 | -0.0402 | 111.0655
8.5 | 1.1848 | 0.01151 | -0.0391 | 102.9366
9 | 1.2349 | 0.0125 | -0.0382 | 98.792
9.5 | 1.2853 | 0.01338 | -0.0374 | 96.0613
10 | 1.3353 | 0.01424 | -0.0365 | 93.7711
10.5 | 1.3839 | 0.01523 | -0.0354 | 90.8667
11 | 1.4303 | 0.01642 | -0.0341 | 87.1072
11.5 | 1.4738 | 0.01788 | -0.0325 | 82.4273
12 | 1.5131 | 0.01968 | -0.0306 | 76.8852
12.5 | 1.548 | 0.0217 | -0.0282 | 71.3364
13 | 1.5816 | 0.02355 | -0.0258 | 67.1592
13.5 | 1.6068 | 0.02581 | -0.0228 | 62.2549
14 | 1.612 | 0.02872 | -0.0179 | 56.1281
14.5 | 1.608 | 0.03355 | -0.0162 | 47.9285
15 | 1.5977 | 0.0412 | -0.0188 | 38.7791
15.5 | 1.5752 | 0.05166 | -0.0238 | 30.4917
16 | 1.535 | 0.06519 | -0.0302 | 23.5466
16.5 | 1.4798 | 0.08144 | -0.0375 | 18.1704
17 | 1.4228 | 0.09869 | -0.0454 | 14.4169
17.5 | 1.3699 | 0.11602 | -0.0535 | 11.8074
18 | 1.329 | 0.13181 | -0.0612 | 10.0827
18.5 | 1.299 | 0.14595 | -0.0685 | 8.9003
19 | 1.2791 | 0.15859 | -0.0754 | 8.0655

## 53. Re 2M Mach 0.25 (1)
BIGFOIL.COM POLAR EXPORT
DA8523
DA8523 |  |  |  | Cl Max: | 1.164 | at alpha= | 9 | deg
JavaFoil+Calcfoil stall+Eppler ext transition |  |  |  | L/D Max: | 80.374 | at alpha= | 6 | deg
Re: | 2000000 |  |  | Cd Min: | 0.00734 | at alpha= | 0.5 | deg
Mach: | 0.25 |  |  | Cl=0 at alpha= | -2.4583 | deg
|  |  |  | @ Cl=0.1, Cd= | 0.00917
|  |  |  | @ Cl=0.4, Cd= | 0.0074152
|  |  |  | @ Cl=0.6, Cd= | 0.07973
alpha (deg) | Cl | Cd | Cm | Cl/Cd
-13.5 | -0.063 | 0.10016 | -0.023 | -0.628
-13 | -0.06 | 0.09406 | -0.023 | -0.639
-12.5 | -0.134 | 0.09089 | -0.024 | -1.471
-12 | -0.191 | 0.08599 | -0.024 | -2.222
-11.5 | -0.236 | 0.08079 | -0.024 | -2.919
-11 | -0.274 | 0.07964 | -0.024 | -3.44
-10.5 | -0.307 | 0.07055 | -0.025 | -4.351
-10 | -0.334 | 0.06634 | -0.025 | -5.034
-9.5 | -0.355 | 0.06198 | -0.025 | -5.722
-9 | -0.369 | 0.0579 | -0.025 | -6.366
-8.5 | -0.375 | 0.05435 | -0.026 | -6.905
-8 | -0.374 | 0.05234 | -0.025 | -7.149
-7.5 | -0.366 | 0.04831 | -0.026 | -7.579
-7 | -0.351 | 0.0445 | -0.027 | -7.899
-6.5 | -0.331 | 0.04067 | -0.029 | -8.139
-6 | -0.372 | 0.01036 | -0.05 | -35.917
-5.5 | -0.331 | 0.0102 | -0.05 | -32.49
-5 | -0.285 | 0.00994 | -0.05 | -28.661
-4.5 | -0.234 | 0.00973 | -0.05 | -24.063
-4 | -0.18 | 0.00955 | -0.05 | -18.856
-3.5 | -0.123 | 0.00938 | -0.05 | -13.166
-3 | -0.065 | 0.00924 | -0.05 | -7.036
-2.5 | -0.005 | 0.00918 | -0.05 | -0.588
-2 | 0.055 | 0.00914 | -0.05 | 5.999
-1.5 | 0.115 | 0.00918 | -0.05 | 12.578
-1 | 0.176 | 0.00904 | -0.05 | 19.488
-0.5 | 0.237 | 0.00914 | -0.05 | 25.941
0 | 0.298 | 0.00793 | -0.05 | 37.596
0.5 | 0.359 | 0.00734 | -0.05 | 48.845
1 | 0.419 | 0.00745 | -0.05 | 56.24
1.5 | 0.479 | 0.00746 | -0.05 | 64.266
2 | 0.539 | 0.00936 | -0.05 | 57.628
2.5 | 0.599 | 0.00957 | -0.05 | 62.602
3 | 0.659 | 0.00989 | -0.05 | 66.618
3.5 | 0.575 | 0.0307 | -0.015 | 18.734
4 | 0.623 | 0.0319 | -0.015 | 19.515
4.5 | 0.835 | 0.01095 | -0.05 | 76.237
5 | 0.889 | 0.01137 | -0.05 | 78.221
5.5 | 0.941 | 0.01184 | -0.05 | 79.49
6 | 0.99 | 0.01232 | -0.05 | 80.374
6.5 | 0.829 | 0.04038 | -0.016 | 20.522
7 | 1.075 | 0.01345 | -0.05 | 79.971
7.5 | 1.11 | 0.01423 | -0.05 | 78.011
8 | 1.136 | 0.01497 | -0.05 | 75.886
8.5 | 1.155 | 0.01589 | -0.05 | 72.653
9 | 1.164 | 0.0173 | -0.05 | 67.258
9.5 | 1.144 | 0.01807 | -0.049 | 63.316
10 | 1.113 | 0.02033 | -0.049 | 54.776
10.5 | 1.069 | 0.02409 | -0.047 | 44.382
11 | 1.034 | 0.02522 | -0.047 | 40.977
11.5 | 0.976 | 0.02993 | -0.046 | 32.592
12 | 0.912 | 0.03511 | -0.045 | 25.986
12.5 | 0.843 | 0.04126 | -0.044 | 20.43
13 | 0.766 | 0.04918 | -0.043 | 15.578
13.5 | 0.687 | 0.05695 | -0.042 | 12.071
14 | 0.592 | 0.07973 | -0.038 | 7.421

## 54. Re 2M Mach 0.25 (2)
BIGFOIL.COM POLAR EXPORT
DA8523
DA8523 |  |  |  | Cl Max: | 1.5658 | at alpha= | 12.5 | deg
XFOIL ncrit=9 |  |  |  | L/D Max: | 117.154 | at alpha= | 5.5 | deg
Re: | 2000000 |  |  | Cd Min: | 0.25875 | at alpha= | -20 | deg
Mach: | 0.25 |  |  | Cl=0 at alpha= | -2.2675 | deg
|  |  |  | @ Cl=0.1, Cd= | 0.0067899
|  |  |  | @ Cl=0.4, Cd= | 0.0051463
|  |  |  | @ Cl=0.6, Cd= | 0.0057045
alpha (deg) | Cl | Cd | Cm | Cl/Cd
-20 | -0.8203 | 0.25875 | 0.083 | -3.1702
-19.5 | -0.8023 | 0.25274 | 0.079 | -3.1744
-19 | -0.7841 | 0.24643 | 0.0749 | -3.1818
-18.5 | -0.7659 | 0.23994 | 0.0709 | -3.192
-18 | -0.7479 | 0.2333 | 0.067 | -3.2057
-17.5 | -0.7301 | 0.22654 | 0.0632 | -3.2228
-17 | -0.7125 | 0.21962 | 0.0594 | -3.2442
-16.5 | -0.6948 | 0.21212 | 0.0555 | -3.2755
-16 | -0.6779 | 0.20464 | 0.0517 | -3.3126
-15.5 | -0.6618 | 0.19715 | 0.0479 | -3.3568
-15 | -0.6467 | 0.18961 | 0.0443 | -3.4107
-14.5 | -0.6319 | 0.18213 | 0.041 | -3.4695
-14 | -0.618 | 0.1745 | 0.0377 | -3.5415
-13.5 | -0.6079 | 0.16606 | 0.0345 | -3.6607
-13 | -0.5938 | 0.15964 | 0.032 | -3.7196
-12.5 | -0.5802 | 0.15304 | 0.0293 | -3.7912
-12 | -0.5676 | 0.14616 | 0.0267 | -3.8834
-11.5 | -0.5611 | 0.13611 | 0.0225 | -4.1224
-11 | -0.553 | 0.12787 | 0.0194 | -4.3247
-9 | -0.7948 | 0.02119 | -0.0518 | -37.5083
-8.5 | -0.7517 | 0.01682 | -0.0507 | -44.6908
-8 | -0.7014 | 0.01413 | -0.0492 | -49.6391
-7.5 | -0.6483 | 0.01214 | -0.0477 | -53.402
-7 | -0.5922 | 0.01128 | -0.0462 | -52.5
-6.5 | -0.5362 | 0.01046 | -0.0448 | -51.262
-5.5 | -0.3978 | 0.00882 | -0.0479 | -45.102
-5 | -0.3124 | 0.00822 | -0.0531 | -38.0049
-4.5 | -0.2588 | 0.00804 | -0.0513 | -32.1891
-4 | -0.2024 | 0.00779 | -0.0503 | -25.982
-3.5 | -0.1444 | 0.00752 | -0.0496 | -19.2021
-3 | -0.086 | 0.00728 | -0.049 | -11.8132
-2.5 | -0.0273 | 0.00709 | -0.0486 | -3.8505
-2 | 0.0314 | 0.00693 | -0.0482 | 4.531
-1.5 | 0.0902 | 0.00681 | -0.0479 | 13.2452
-1 | 0.1488 | 0.00669 | -0.0476 | 22.2422
-0.5 | 0.2067 | 0.00627 | -0.0474 | 32.9665
0 | 0.2645 | 0.00592 | -0.0473 | 44.6791
0.5 | 0.3223 | 0.00572 | -0.0471 | 56.3462
1 | 0.3789 | 0.00531 | -0.0468 | 71.3559
1.5 | 0.4356 | 0.00487 | -0.0459 | 89.4456
2 | 0.4934 | 0.00515 | -0.0455 | 95.8058
2.5 | 0.5511 | 0.00546 | -0.0451 | 100.9341
3 | 0.6091 | 0.00575 | -0.0447 | 105.9304
3.5 | 0.6671 | 0.00606 | -0.0443 | 110.0825
4 | 0.7248 | 0.00642 | -0.0439 | 112.8972
4.5 | 0.7826 | 0.00679 | -0.0435 | 115.2577
5 | 0.8402 | 0.00718 | -0.043 | 117.0195
5.5 | 0.8974 | 0.00766 | -0.0425 | 117.154
6.5 | 1.0114 | 0.00867 | -0.0412 | 116.6551
7 | 1.0681 | 0.00922 | -0.0405 | 115.846
7.5 | 1.1239 | 0.00989 | -0.0396 | 113.64
8 | 1.1749 | 0.01127 | -0.0382 | 104.2502
8.5 | 1.2274 | 0.01241 | -0.0368 | 98.9041
9 | 1.2809 | 0.01339 | -0.0355 | 95.6609
9.5 | 1.3336 | 0.01441 | -0.034 | 92.5468
10 | 1.3847 | 0.01559 | -0.0323 | 88.8198
10.5 | 1.4333 | 0.01699 | -0.0303 | 84.3614
11 | 1.4781 | 0.01871 | -0.028 | 79.0005
11.5 | 1.5176 | 0.0208 | -0.0251 | 72.9615
12 | 1.5489 | 0.02334 | -0.0217 | 66.3625
12.5 | 1.5658 | 0.02638 | -0.0172 | 59.3556
13 | 1.5601 | 0.03083 | -0.0131 | 50.6033
13.5 | 1.5455 | 0.03898 | -0.0157 | 39.6485
14 | 1.5173 | 0.05069 | -0.0219 | 29.9329
14.5 | 1.4775 | 0.06433 | -0.0287 | 22.9675
15 | 1.4299 | 0.07928 | -0.0356 | 18.0361
15.5 | 1.3811 | 0.09464 | -0.0426 | 14.5932
16 | 1.3337 | 0.11045 | -0.05 | 12.0751
16.5 | 1.2955 | 0.12536 | -0.0572 | 10.3342
17 | 1.2658 | 0.13929 | -0.0643 | 9.0875
17.5 | 1.2427 | 0.15262 | -0.0715 | 8.1424

## 55. Re 2M Mach 0.50 (1)
BIGFOIL.COM POLAR EXPORT
DA8523
DA8523 |  |  |  | Cl Max: | 1.203 | at alpha= | 20 | deg
JavaFoil+Calcfoil stall+Eppler ext transition |  |  |  | L/D Max: | 76.419 | at alpha= | 5 | deg
Re: | 2000000 |  |  | Cd Min: | 0.00793 | at alpha= | 1 | deg
Mach: | 0.5 |  |  | Cl=0 at alpha= | -2.4552 | deg
|  |  |  | @ Cl=0.1, Cd= | 0.0094697
|  |  |  | @ Cl=0.4, Cd= | 0.008281
|  |  |  | @ Cl=0.6, Cd= | 0.0099482
alpha (deg) | Cl | Cd | Cm | Cl/Cd
-20 | -0.945 | 0.17988 | -0.032 | -5.252
-19.5 | -0.919 | 0.17597 | -0.032 | -5.22
-19 | -0.891 | 0.16714 | -0.031 | -5.332
-18.5 | -0.865 | 0.16246 | -0.031 | -5.326
-18 | -0.839 | 0.15788 | -0.031 | -5.316
-17.5 | -0.812 | 0.15288 | -0.031 | -5.311
-17 | -0.786 | 0.1488 | -0.03 | -5.279
-16.5 | -0.759 | 0.14445 | -0.03 | -5.256
-16 | -0.733 | 0.13856 | -0.03 | -5.29
-15.5 | -0.705 | 0.13501 | -0.029 | -5.224
-15 | -0.679 | 0.13092 | -0.029 | -5.185
-14.5 | -0.652 | 0.12445 | -0.029 | -5.242
-14 | -0.625 | 0.12099 | -0.029 | -5.166
-13.5 | -0.598 | 0.11565 | -0.028 | -5.174
-13 | -0.572 | 0.11201 | -0.028 | -5.104
-12.5 | -0.544 | 0.10787 | -0.028 | -5.047
-12 | -0.518 | 0.10431 | -0.028 | -4.963
-11.5 | -0.491 | 0.10119 | -0.028 | -4.851
-11 | -0.464 | 0.08017 | -0.027 | -5.783
-10.5 | -0.437 | 0.07187 | -0.027 | -6.077
-10 | -0.41 | 0.07801 | -0.026 | -5.25
-9.5 | -0.383 | 0.06596 | -0.026 | -5.799
-9 | -0.356 | 0.0747 | -0.027 | -4.764
-8.5 | -0.328 | 0.0594 | -0.025 | -5.526
-8 | -0.301 | 0.05642 | -0.025 | -5.337
-7.5 | -0.274 | 0.05415 | -0.024 | -5.059
-7 | -0.247 | 0.05507 | -0.026 | -4.49
-6.5 | -0.22 | 0.05075 | -0.026 | -4.339
-6 | -0.193 | 0.04511 | -0.027 | -4.284
-5.5 | -0.166 | 0.04185 | -0.028 | -3.972
-5 | -0.139 | 0.03895 | -0.029 | -3.574
-4.5 | -0.185 | 0.0365 | -0.031 | -5.076
-4 | -0.19 | 0.01006 | -0.056 | -18.847
-3.5 | -0.134 | 0.00984 | -0.056 | -13.622
-3 | -0.072 | 0.00974 | -0.056 | -7.348
-2.5 | -0.006 | 0.0096 | -0.056 | -0.623
-2 | 0.061 | 0.00955 | -0.056 | 6.382
-1.5 | 0.129 | 0.00941 | -0.056 | 13.671
-1 | 0.197 | 0.00942 | -0.056 | 20.896
-0.5 | 0.265 | 0.00945 | -0.056 | 28.031
0 | 0.333 | 0.00835 | -0.056 | 39.898
0.5 | 0.401 | 0.00828 | -0.056 | 48.418
1 | 0.468 | 0.00793 | -0.056 | 59.042
1.5 | 0.535 | 0.00794 | -0.056 | 67.471
2 | 0.602 | 0.01001 | -0.056 | 60.167
2.5 | 0.669 | 0.01033 | -0.056 | 64.775
3 | 0.589 | 0.02971 | -0.016 | 19.813
3.5 | 0.801 | 0.01118 | -0.056 | 71.691
4 | 0.694 | 0.03186 | -0.018 | 21.775
4.5 | 0.928 | 0.01223 | -0.056 | 75.874
5 | 0.983 | 0.01286 | -0.056 | 76.419
5.5 | 1.03 | 0.01362 | -0.056 | 75.633
6 | 1.064 | 0.01451 | -0.056 | 73.335
6.5 | 1.074 | 0.01557 | -0.056 | 68.992
7 | 1.032 | 0.01693 | -0.056 | 60.96
7.5 | 0.658 | 0.0182 | -0.055 | 36.163
8 | 0.673 | 0.02139 | -0.054 | 31.489
8.5 | 0.689 | 0.02554 | -0.052 | 26.995
9 | 0.703 | 0.03185 | -0.05 | 22.079
9.5 | 0.701 | 0.04735 | -0.046 | 14.8
10 | 0.722 | 0.05268 | -0.045 | 13.7
10.5 | 0.697 | 0.08208 | -0.024 | 8.49
11 | 0.746 | 0.07599 | -0.038 | 9.82
11.5 | 0.751 | 0.09778 | -0.026 | 7.676
12 | 0.778 | 0.10747 | -0.028 | 7.24
12.5 | 0.805 | 0.11211 | -0.029 | 7.181
13 | 0.832 | 0.11662 | -0.03 | 7.138
13.5 | 0.86 | 0.1239 | -0.03 | 6.938
14 | 0.886 | 0.12558 | -0.031 | 7.054
14.5 | 0.913 | 0.13038 | -0.031 | 7.003
15 | 0.941 | 0.13757 | -0.032 | 6.837
15.5 | 0.966 | 0.13901 | -0.032 | 6.952
16 | 0.994 | 0.1447 | -0.033 | 6.87
16.5 | 1.019 | 0.14806 | -0.033 | 6.886
17 | 1.047 | 0.1568 | -0.034 | 6.676
17.5 | 1.073 | 0.15896 | -0.034 | 6.748
18 | 1.1 | 0.16411 | -0.034 | 6.703
18.5 | 1.126 | 0.16922 | -0.035 | 6.652
19 | 1.152 | 0.17391 | -0.035 | 6.623
19.5 | 1.178 | 0.17491 | -0.035 | 6.736
20 | 1.203 | 0.1821 | -0.035 | 6.608

## 56. Re 2M Mach 0.50 (2)
BIGFOIL.COM POLAR EXPORT
DA8523
DA8523 |  |  |  | Cl Max: | 1.4488 | at alpha= | 9 | deg
XFOIL ncrit=9 |  |  |  | L/D Max: | 118.681 | at alpha= | 5.5 | deg
Re: | 2000000 |  |  | Cd Min: | 0.28429 | at alpha= | -20 | deg
Mach: | 0.5 |  |  | Cl=0 at alpha= | -2.2208 | deg
|  |  |  | @ Cl=0.1, Cd= | 0.0070971
|  |  |  | @ Cl=0.4, Cd= | 0.0060288
|  |  |  | @ Cl=0.6, Cd= | 0.0057678
alpha (deg) | Cl | Cd | Cm | Cl/Cd
-20 | -0.8932 | 0.28429 | 0.0972 | -3.1419
-19.5 | -0.8709 | 0.27666 | 0.0922 | -3.1479
-19 | -0.8484 | 0.26872 | 0.0873 | -3.1572
-18.5 | -0.8257 | 0.26063 | 0.0824 | -3.1681
-18 | -0.8029 | 0.25227 | 0.0776 | -3.1827
-17.5 | -0.7801 | 0.24383 | 0.0728 | -3.1994
-17 | -0.7577 | 0.2355 | 0.068 | -3.2174
-16.5 | -0.7359 | 0.22732 | 0.0634 | -3.2373
-16 | -0.7144 | 0.21917 | 0.0589 | -3.2596
-15.5 | -0.6934 | 0.21102 | 0.0546 | -3.2859
-15 | -0.6727 | 0.20278 | 0.0503 | -3.3174
-14.5 | -0.6526 | 0.19458 | 0.0462 | -3.3539
-14 | -0.6337 | 0.18672 | 0.0429 | -3.3939
-13.5 | -0.6145 | 0.17932 | 0.0395 | -3.4268
-13 | -0.5956 | 0.17181 | 0.0361 | -3.4666
-12.5 | -0.5775 | 0.16419 | 0.0327 | -3.5173
-12 | -0.5611 | 0.15566 | 0.0291 | -3.6047
-11.5 | -0.5475 | 0.14667 | 0.0251 | -3.7329
-11 | -0.5343 | 0.13835 | 0.0218 | -3.8619
-10.5 | -0.5203 | 0.13121 | 0.0195 | -3.9654
-10 | -0.5059 | 0.12411 | 0.0168 | -4.0762
-9.5 | -0.4962 | 0.11543 | 0.0135 | -4.2987
-9 | -0.4852 | 0.10776 | 0.0104 | -4.5026
-8.5 | -0.4764 | 0.09956 | 0.0069 | -4.7851
-8 | -0.4688 | 0.0914 | 0.0032 | -5.1291
-7.5 | -0.4636 | 0.08288 | -0.0011 | -5.5936
-7 | -0.462 | 0.074 | -0.0063 | -6.2432
-6.5 | -0.4655 | 0.06439 | -0.0137 | -7.2294
-5.5 | -0.387 | 0.03555 | -0.0548 | -10.8861
-5 | -0.3603 | 0.01953 | -0.0621 | -18.4485
-4.5 | -0.3099 | 0.01193 | -0.0616 | -25.9765
-4 | -0.244 | 0.00987 | -0.0595 | -24.7214
-3.5 | -0.1757 | 0.00873 | -0.0578 | -20.126
-3 | -0.1069 | 0.00804 | -0.0564 | -13.296
-2.5 | -0.0382 | 0.00757 | -0.0552 | -5.0462
-2 | 0.0302 | 0.00728 | -0.0542 | 4.1484
-1.5 | 0.0982 | 0.0071 | -0.0534 | 13.831
-1 | 0.1657 | 0.00699 | -0.0527 | 23.7053
-0.5 | 0.2328 | 0.00686 | -0.0521 | 33.9359
0 | 0.2988 | 0.00639 | -0.0518 | 46.7606
0.5 | 0.3648 | 0.00619 | -0.0514 | 58.9338
1 | 0.4303 | 0.00589 | -0.051 | 73.056
1.5 | 0.486 | 0.00526 | -0.0478 | 92.3954
2 | 0.5604 | 0.00556 | -0.0488 | 100.7914
2.5 | 0.6271 | 0.00591 | -0.048 | 106.1083
3 | 0.6942 | 0.00629 | -0.0472 | 110.3657
3.5 | 0.7616 | 0.0067 | -0.0462 | 113.6716
4 | 0.8292 | 0.00716 | -0.0451 | 115.8101
4.5 | 0.8975 | 0.00761 | -0.0439 | 117.9369
5 | 0.9658 | 0.00817 | -0.0424 | 118.213
5.5 | 1.0349 | 0.00872 | -0.0407 | 118.6812
6 | 1.104 | 0.00936 | -0.0387 | 117.9487
6.5 | 1.1733 | 0.0101 | -0.0364 | 116.1683
7 | 1.236 | 0.01164 | -0.0333 | 106.1856
7.5 | 1.2992 | 0.01325 | -0.0296 | 98.0528
8 | 1.3626 | 0.01495 | -0.0253 | 91.1438
8.5 | 1.4166 | 0.01754 | -0.02 | 80.764
9 | 1.4488 | 0.02156 | -0.0135 | 67.1985
9.5 | 1.4419 | 0.02722 | -0.0073 | 52.9721
10 | 1.4155 | 0.038 | -0.013 | 37.25
10.5 | 1.3774 | 0.0512 | -0.021 | 26.9023
11 | 1.3329 | 0.06472 | -0.0281 | 20.5949
11.5 | 1.2883 | 0.07812 | -0.0347 | 16.4913
12 | 1.2463 | 0.09143 | -0.0412 | 13.6312
12.5 | 1.208 | 0.10482 | -0.0481 | 11.5245
13 | 1.1752 | 0.11831 | -0.0552 | 9.9332
13.5 | 1.1488 | 0.13172 | -0.0625 | 8.7215
14 | 1.1277 | 0.14506 | -0.07 | 7.774

## 57. Re 3M Mach 0.00 (1)
BIGFOIL.COM POLAR EXPORT
DA8523
DA8523 |  |  |  | Cl Max: | 1.209 | at alpha= | 10 | deg
JavaFoil+Calcfoil stall+Eppler ext transition |  |  |  | L/D Max: | 87.487 | at alpha= | 7 | deg
Re: | 3000000 |  |  | Cd Min: | 0.00733 | at alpha= | 1.5 | deg
Mach: | 0 |  |  | Cl=0 at alpha= | -2.4569 | deg
|  |  |  | @ Cl=0.1, Cd= | 0.0087719
|  |  |  | @ Cl=0.4, Cd= | 0.0076195
|  |  |  | @ Cl=0.6, Cd= | 0.031654
alpha (deg) | Cl | Cd | Cm | Cl/Cd
-15.5 | -0.365 | 0.11489 | -0.024 | -3.181
-15 | -0.379 | 0.10964 | -0.024 | -3.459
-14.5 | -0.393 | 0.10389 | -0.025 | -3.781
-14 | -0.406 | 0.09829 | -0.025 | -4.129
-13.5 | -0.418 | 0.09306 | -0.025 | -4.495
-13 | -0.43 | 0.08817 | -0.025 | -4.873
-12.5 | -0.44 | 0.08315 | -0.025 | -5.289
-12 | -0.448 | 0.07868 | -0.025 | -5.697
-11.5 | -0.455 | 0.07394 | -0.025 | -6.153
-11 | -0.459 | 0.0696 | -0.025 | -6.595
-10.5 | -0.46 | 0.06559 | -0.025 | -7.018
-10 | -0.458 | 0.06213 | -0.025 | -7.373
-9.5 | -0.453 | 0.05775 | -0.026 | -7.849
-9 | -0.444 | 0.05431 | -0.026 | -8.179
-8.5 | -0.43 | 0.05288 | -0.025 | -8.13
-8 | -0.413 | 0.04917 | -0.026 | -8.397
-7.5 | -0.41 | 0.03256 | -0.037 | -12.601
-7 | -0.451 | 0.01015 | -0.049 | -44.477
-6.5 | -0.415 | 0.00997 | -0.049 | -41.609
-6 | -0.374 | 0.00972 | -0.049 | -38.478
-5.5 | -0.329 | 0.00954 | -0.049 | -34.489
-5 | -0.281 | 0.0093 | -0.049 | -30.172
-4.5 | -0.229 | 0.00914 | -0.048 | -25.097
-4 | -0.176 | 0.00898 | -0.048 | -19.55
-3.5 | -0.12 | 0.00893 | -0.048 | -13.446
-3 | -0.063 | 0.00878 | -0.048 | -7.182
-2.5 | -0.005 | 0.00887 | -0.048 | -0.59
-2 | 0.053 | 0.00874 | -0.048 | 6.077
-1.5 | 0.112 | 0.00878 | -0.048 | 12.741
-1 | 0.171 | 0.00868 | -0.048 | 19.677
-0.5 | 0.23 | 0.00884 | -0.048 | 25.987
0 | 0.289 | 0.00765 | -0.048 | 37.74
0.5 | 0.347 | 0.00788 | -0.048 | 44.061
1 | 0.406 | 0.00759 | -0.048 | 53.486
1.5 | 0.464 | 0.00733 | -0.048 | 63.292
2 | 0.522 | 0.00891 | -0.048 | 58.633
2.5 | 0.581 | 0.00898 | -0.048 | 64.677
3 | 0.639 | 0.00916 | -0.048 | 69.703
3.5 | 0.557 | 0.03056 | -0.014 | 18.235
4 | 0.603 | 0.03173 | -0.014 | 19.014
4.5 | 0.809 | 0.01005 | -0.048 | 80.53
5 | 0.863 | 0.01038 | -0.048 | 83.116
5.5 | 0.915 | 0.01077 | -0.049 | 84.936
6 | 0.964 | 0.01116 | -0.049 | 86.387
6.5 | 1.01 | 0.01158 | -0.049 | 87.219
7 | 1.054 | 0.01204 | -0.049 | 87.487
7.5 | 1.093 | 0.01253 | -0.049 | 87.251
8 | 1.127 | 0.01327 | -0.049 | 84.942
8.5 | 1.156 | 0.01389 | -0.049 | 83.236
9 | 1.18 | 0.01476 | -0.049 | 79.907
9.5 | 1.198 | 0.01559 | -0.049 | 76.819
10 | 1.209 | 0.01663 | -0.049 | 72.737
10.5 | 1.2 | 0.01736 | -0.048 | 69.108
11 | 1.185 | 0.01875 | -0.047 | 63.219
11.5 | 1.162 | 0.02123 | -0.047 | 54.739
12 | 1.146 | 0.0223 | -0.046 | 51.416
12.5 | 1.114 | 0.02611 | -0.046 | 42.654
13 | 1.08 | 0.03049 | -0.045 | 35.412
13.5 | 1.044 | 0.0355 | -0.044 | 29.416
14 | 1.006 | 0.04178 | -0.043 | 24.083
14.5 | 0.968 | 0.04804 | -0.042 | 20.147
15 | 0.911 | 0.06612 | -0.04 | 13.781

## 58. Re 3M Mach 0.00 (2)
BIGFOIL.COM POLAR EXPORT
DA8523
DA8523 |  |  |  | Cl Max: | 1.7146 | at alpha= | 15 | deg
XFOIL ncrit=9 |  |  |  | L/D Max: | 125.154 | at alpha= | 6.5 | deg
Re: | 3000000 |  |  | Cd Min: | 0.16496 | at alpha= | 20 | deg
Mach: | 0 |  |  | Cl=0 at alpha= | -2.2819 | deg
|  |  |  | @ Cl=0.1, Cd= | 0.0062997
|  |  |  | @ Cl=0.4, Cd= | 0.0051822
|  |  |  | @ Cl=0.6, Cd= | 0.0052953
alpha (deg) | Cl | Cd | Cm | Cl/Cd
-14.5 | -1.2324 | 0.0361 | -0.0511 | -34.1385
-14 | -1.2249 | 0.0292 | -0.0525 | -41.9486
-13.5 | -1.1962 | 0.02521 | -0.0521 | -47.4494
-13 | -1.1601 | 0.02213 | -0.0513 | -52.4221
-12.5 | -1.1237 | 0.01872 | -0.0503 | -60.0267
-12 | -1.0804 | 0.01646 | -0.0493 | -65.6379
-11.5 | -1.0334 | 0.01486 | -0.0484 | -69.5424
-11 | -0.984 | 0.01371 | -0.0475 | -71.7724
-10.5 | -0.9333 | 0.01278 | -0.0467 | -73.0282
-10 | -0.8818 | 0.01199 | -0.046 | -73.5446
-9.5 | -0.8304 | 0.01101 | -0.0452 | -75.4223
-9 | -0.7776 | 0.01042 | -0.0445 | -74.6257
-8.5 | -0.7243 | 0.00995 | -0.0438 | -72.794
-8 | -0.6713 | 0.0093 | -0.0431 | -72.1828
-7.5 | -0.6178 | 0.00891 | -0.0423 | -69.3378
-7 | -0.5642 | 0.00858 | -0.0416 | -65.7576
-6.5 | -0.506 | 0.00796 | -0.0419 | -63.5678
-5.5 | -0.3555 | 0.00745 | -0.0501 | -47.7181
-5 | -0.3036 | 0.00726 | -0.0489 | -41.8182
-4.5 | -0.249 | 0.00717 | -0.0483 | -34.728
-4 | -0.1935 | 0.007 | -0.0479 | -27.6429
-3.5 | -0.1374 | 0.0068 | -0.0476 | -20.2059
-2.5 | -0.0246 | 0.00649 | -0.0471 | -3.7904
-2 | 0.0318 | 0.0064 | -0.0468 | 4.9688
-1.5 | 0.0884 | 0.00631 | -0.0466 | 14.0095
-1 | 0.1447 | 0.00626 | -0.0464 | 23.115
-0.5 | 0.2008 | 0.00601 | -0.0463 | 33.411
0 | 0.2566 | 0.00574 | -0.0462 | 44.7038
1 | 0.3681 | 0.00537 | -0.046 | 68.5475
2 | 0.4768 | 0.00473 | -0.0449 | 100.8034
2.5 | 0.5327 | 0.00499 | -0.0446 | 106.7535
3 | 0.5886 | 0.00524 | -0.0444 | 112.3282
3.5 | 0.6443 | 0.00551 | -0.0442 | 116.9328
4 | 0.6998 | 0.00583 | -0.0439 | 120.0343
4.5 | 0.7555 | 0.00611 | -0.0437 | 123.6498
5 | 0.8103 | 0.00651 | -0.0434 | 124.47
5.5 | 0.8649 | 0.00694 | -0.0431 | 124.6254
6 | 0.9194 | 0.00735 | -0.0428 | 125.0884
6.5 | 0.9737 | 0.00778 | -0.0425 | 125.1542
7 | 1.0277 | 0.00823 | -0.0422 | 124.8724
7.5 | 1.0806 | 0.00883 | -0.0417 | 122.3783
8 | 1.1305 | 0.00989 | -0.0409 | 114.3074
8.5 | 1.1812 | 0.01077 | -0.0402 | 109.675
9 | 1.2325 | 0.0115 | -0.0396 | 107.1739
9.5 | 1.2834 | 0.01223 | -0.0389 | 104.9387
10 | 1.3336 | 0.01301 | -0.0382 | 102.5058
10.5 | 1.3832 | 0.0138 | -0.0374 | 100.2319
11 | 1.4315 | 0.01469 | -0.0365 | 97.4472
11.5 | 1.4784 | 0.01568 | -0.0354 | 94.2857
12 | 1.5237 | 0.01679 | -0.0342 | 90.7504
12.5 | 1.567 | 0.01801 | -0.0329 | 87.0072
13 | 1.608 | 0.01934 | -0.0313 | 83.1437
13.5 | 1.6456 | 0.02086 | -0.0294 | 78.8878
14 | 1.6784 | 0.02261 | -0.027 | 74.2326
14.5 | 1.7045 | 0.02464 | -0.0241 | 69.1761
15 | 1.7146 | 0.02699 | -0.0193 | 63.5272
15.5 | 1.7135 | 0.03086 | -0.0162 | 55.525
16 | 1.6995 | 0.03795 | -0.0173 | 44.7826
16.5 | 1.6768 | 0.04784 | -0.0215 | 35.0502
17 | 1.6437 | 0.05976 | -0.0269 | 27.505
17.5 | 1.5932 | 0.07486 | -0.0336 | 21.2824
18 | 1.5331 | 0.09215 | -0.0413 | 16.637
18.5 | 1.471 | 0.11066 | -0.0499 | 13.293
19 | 1.4057 | 0.13069 | -0.0598 | 10.756
19.5 | 1.3536 | 0.14915 | -0.0696 | 9.0754
20 | 1.3188 | 0.16496 | -0.0786 | 7.9947

## 59. Re 3M Mach 0.10 (1)
BIGFOIL.COM POLAR EXPORT
DA8523
DA8523 |  |  |  | Cl Max: | 1.204 | at alpha= | 10 | deg
JavaFoil+Calcfoil stall+Eppler ext transition |  |  |  | L/D Max: | 87.134 | at alpha= | 7 | deg
Re: | 3000000 |  |  | Cd Min: | 0.00735 | at alpha= | 1.5 | deg
Mach: | 0.1 |  |  | Cl=0 at alpha= | -2.4569 | deg
|  |  |  | @ Cl=0.1, Cd= | 0.0087739
|  |  |  | @ Cl=0.4, Cd= | 0.0076493
|  |  |  | @ Cl=0.6, Cd= | 0.026337
alpha (deg) | Cl | Cd | Cm | Cl/Cd
-12 | -0.424 | 0.07922 | -0.025 | -5.353
-11.5 | -0.433 | 0.0784 | -0.024 | -5.523
-11 | -0.441 | 0.06976 | -0.025 | -6.32
-10.5 | -0.445 | 0.06589 | -0.025 | -6.754
-10 | -0.446 | 0.06209 | -0.026 | -7.182
-9.5 | -0.443 | 0.05812 | -0.026 | -7.627
-9 | -0.436 | 0.05462 | -0.026 | -7.99
-8.5 | -0.424 | 0.05317 | -0.025 | -7.979
-8 | -0.409 | 0.04952 | -0.026 | -8.259
-7.5 | -0.389 | 0.04633 | -0.026 | -8.398
-7 | -0.45 | 0.01023 | -0.049 | -43.973
-6.5 | -0.414 | 0.01 | -0.049 | -41.434
-6 | -0.374 | 0.00974 | -0.049 | -38.414
-5.5 | -0.33 | 0.00956 | -0.049 | -34.463
-5 | -0.281 | 0.00932 | -0.049 | -30.201
-4.5 | -0.23 | 0.00915 | -0.049 | -25.143
-4 | -0.176 | 0.00902 | -0.049 | -19.544
-3.5 | -0.121 | 0.00896 | -0.049 | -13.461
-3 | -0.063 | 0.00879 | -0.049 | -7.209
-2.5 | -0.005 | 0.00888 | -0.049 | -0.592
-2 | 0.053 | 0.00875 | -0.049 | 6.103
-1.5 | 0.112 | 0.00878 | -0.049 | 12.797
-1 | 0.172 | 0.00868 | -0.049 | 19.763
-0.5 | 0.231 | 0.00884 | -0.049 | 26.102
0 | 0.29 | 0.00765 | -0.049 | 37.898
0.5 | 0.349 | 0.0079 | -0.049 | 44.163
1 | 0.408 | 0.00761 | -0.049 | 53.619
1.5 | 0.467 | 0.00735 | -0.049 | 63.494
2 | 0.525 | 0.00893 | -0.049 | 58.768
2.5 | 0.583 | 0.009 | -0.049 | 64.808
3 | 0.642 | 0.00919 | -0.049 | 69.816
3.5 | 0.56 | 0.03056 | -0.014 | 18.324
4 | 0.757 | 0.00976 | -0.049 | 77.596
4.5 | 0.813 | 0.0101 | -0.049 | 80.521
5 | 0.867 | 0.01043 | -0.049 | 83.091
5.5 | 0.919 | 0.01082 | -0.049 | 84.884
6 | 0.968 | 0.01122 | -0.049 | 86.269
6.5 | 1.014 | 0.01166 | -0.049 | 86.971
7 | 1.057 | 0.01213 | -0.049 | 87.134
7.5 | 1.096 | 0.01264 | -0.049 | 86.69
8 | 1.129 | 0.01334 | -0.049 | 84.683
8.5 | 1.157 | 0.01406 | -0.049 | 82.316
9 | 1.179 | 0.01491 | -0.049 | 79.048
9.5 | 1.195 | 0.01579 | -0.049 | 75.644
10 | 1.204 | 0.01692 | -0.049 | 71.138
10.5 | 1.186 | 0.01779 | -0.048 | 66.669
11 | 1.168 | 0.01939 | -0.047 | 60.231
11.5 | 1.14 | 0.02233 | -0.047 | 51.039
12 | 1.121 | 0.02336 | -0.046 | 48.006
12.5 | 1.084 | 0.02773 | -0.045 | 39.074
13 | 1.044 | 0.03288 | -0.045 | 31.751
13.5 | 1.008 | 0.03719 | -0.044 | 27.091
14 | 0.968 | 0.04258 | -0.043 | 22.727
14.5 | 0.922 | 0.05066 | -0.042 | 18.203
15 | 0.859 | 0.07142 | -0.039 | 12.033

## 60. Re 3M Mach 0.10 (2)
BIGFOIL.COM POLAR EXPORT
DA8523
DA8523 |  |  |  | Cl Max: | 1.6987 | at alpha= | 15 | deg
XFOIL ncrit=9 |  |  |  | L/D Max: | 125.332 | at alpha= | 6.5 | deg
Re: | 3000000 |  |  | Cd Min: | 0.17405 | at alpha= | 20 | deg
Mach: | 0.1 |  |  | Cl=0 at alpha= | -2.2799 | deg
|  |  |  | @ Cl=0.1, Cd= | 0.0063101
|  |  |  | @ Cl=0.4, Cd= | 0.0051444
|  |  |  | @ Cl=0.6, Cd= | 0.0052989
alpha (deg) | Cl | Cd | Cm | Cl/Cd
-13.5 | -1.1493 | 0.03664 | -0.0509 | -31.3674
-13 | -1.1468 | 0.02775 | -0.053 | -41.3261
-12.5 | -1.1224 | 0.02213 | -0.0525 | -50.7185
-12 | -1.0853 | 0.0185 | -0.0514 | -58.6649
-11.5 | -1.0408 | 0.01615 | -0.0503 | -64.4458
-11 | -0.9924 | 0.01456 | -0.0492 | -68.1593
-10.5 | -0.9418 | 0.0134 | -0.0482 | -70.2836
-10 | -0.8901 | 0.01241 | -0.0473 | -71.7244
-9.5 | -0.8376 | 0.01154 | -0.0464 | -72.5823
-9 | -0.7849 | 0.01064 | -0.0455 | -73.7688
-8.5 | -0.7311 | 0.01009 | -0.0447 | -72.4579
-8 | -0.6774 | 0.00944 | -0.0439 | -71.7585
-7.5 | -0.6233 | 0.009 | -0.043 | -69.2556
-7 | -0.5691 | 0.00864 | -0.0422 | -65.8681
-6.5 | -0.5097 | 0.00806 | -0.0426 | -63.2382
-6 | -0.4271 | 0.00757 | -0.0482 | -56.4201
-5.5 | -0.3585 | 0.0075 | -0.0505 | -47.8
-5 | -0.306 | 0.00731 | -0.0493 | -41.8605
-4.5 | -0.2511 | 0.00721 | -0.0486 | -34.8266
-3.5 | -0.1386 | 0.00682 | -0.0479 | -20.3226
-3 | -0.0819 | 0.00665 | -0.0476 | -12.3158
-2.5 | -0.025 | 0.0065 | -0.0473 | -3.8462
-2 | 0.0318 | 0.00641 | -0.0471 | 4.961
-1.5 | 0.0888 | 0.00632 | -0.0468 | 14.0506
-1 | 0.1455 | 0.00627 | -0.0466 | 23.2057
-0.5 | 0.2018 | 0.00602 | -0.0465 | 33.5216
0 | 0.258 | 0.00575 | -0.0464 | 44.8696
0.5 | 0.3142 | 0.0056 | -0.0463 | 56.1071
1 | 0.3702 | 0.00539 | -0.0462 | 68.6827
1.5 | 0.4248 | 0.00494 | -0.0458 | 85.9919
2 | 0.4796 | 0.00474 | -0.045 | 101.1814
2.5 | 0.5358 | 0.005 | -0.0448 | 107.16
3 | 0.5919 | 0.00526 | -0.0445 | 112.5285
3.5 | 0.6481 | 0.00553 | -0.0443 | 117.1971
4 | 0.704 | 0.00585 | -0.044 | 120.3419
4.5 | 0.7601 | 0.00613 | -0.0438 | 123.9967
5 | 0.8153 | 0.00653 | -0.0435 | 124.8545
5.5 | 0.8703 | 0.00696 | -0.0431 | 125.0431
6 | 0.9252 | 0.0074 | -0.0428 | 125.027
6.5 | 0.9801 | 0.00782 | -0.0424 | 125.3325
7 | 1.0344 | 0.0083 | -0.042 | 124.6265
7.5 | 1.0875 | 0.00895 | -0.0415 | 121.5084
8 | 1.1377 | 0.01005 | -0.0406 | 113.204
8.5 | 1.189 | 0.01093 | -0.0398 | 108.7832
9 | 1.241 | 0.01163 | -0.0391 | 106.7068
9.5 | 1.2922 | 0.01241 | -0.0383 | 104.1257
10 | 1.343 | 0.01319 | -0.0375 | 101.8196
10.5 | 1.3929 | 0.01403 | -0.0366 | 99.2801
11 | 1.4414 | 0.01498 | -0.0355 | 96.2216
11.5 | 1.4884 | 0.01605 | -0.0343 | 92.7352
12 | 1.5334 | 0.01726 | -0.0329 | 88.8413
12.5 | 1.5762 | 0.01859 | -0.0313 | 84.7875
13 | 1.6162 | 0.02006 | -0.0294 | 80.5683
13.5 | 1.6517 | 0.02179 | -0.0271 | 75.8008
14 | 1.6809 | 0.0238 | -0.0243 | 70.6261
14.5 | 1.6964 | 0.02615 | -0.0199 | 64.8719
15 | 1.6987 | 0.02942 | -0.0158 | 57.7396
15.5 | 1.696 | 0.03467 | -0.0154 | 48.9184
16 | 1.6797 | 0.04331 | -0.0187 | 38.7832
16.5 | 1.6489 | 0.05481 | -0.024 | 30.0839
17 | 1.6057 | 0.06856 | -0.0302 | 23.4204
17.5 | 1.543 | 0.08589 | -0.038 | 17.9648
18 | 1.4688 | 0.10623 | -0.0475 | 13.8266
18.5 | 1.3973 | 0.12711 | -0.0578 | 10.9928
19 | 1.3473 | 0.14493 | -0.0671 | 9.2962
19.5 | 1.3112 | 0.16088 | -0.0761 | 8.1502
20 | 1.2907 | 0.17405 | -0.0839 | 7.4157

## 61. Re 3M Mach 0.25 (1)
BIGFOIL.COM POLAR EXPORT
DA8523
DA8523 |  |  |  | Cl Max: | 1.164 | at alpha= | 9 | deg
JavaFoil+Calcfoil stall+Eppler ext transition |  |  |  | L/D Max: | 85.623 | at alpha= | 6.5 | deg
Re: | 3000000 |  |  | Cd Min: | 0.00741 | at alpha= | 1.5 | deg
Mach: | 0.25 |  |  | Cl=0 at alpha= | -2.4583 | deg
|  |  |  | @ Cl=0.1, Cd= | 0.008825
|  |  |  | @ Cl=0.4, Cd= | 0.0077518
|  |  |  | @ Cl=0.6, Cd= | 0.07287
alpha (deg) | Cl | Cd | Cm | Cl/Cd
-11.5 | -0.236 | 0.07842 | -0.025 | -3.009
-11 | -0.274 | 0.07766 | -0.024 | -3.529
-10.5 | -0.307 | 0.06866 | -0.025 | -4.474
-10 | -0.334 | 0.0644 | -0.025 | -5.19
-9.5 | -0.355 | 0.06037 | -0.026 | -5.881
-9 | -0.369 | 0.05631 | -0.026 | -6.556
-8.5 | -0.376 | 0.05313 | -0.026 | -7.072
-8 | -0.374 | 0.05121 | -0.026 | -7.313
-7.5 | -0.367 | 0.04635 | -0.027 | -7.923
-7 | -0.354 | 0.04304 | -0.03 | -8.225
-6.5 | -0.407 | 0.01023 | -0.05 | -39.784
-6 | -0.372 | 0.00989 | -0.05 | -37.634
-5.5 | -0.331 | 0.00966 | -0.05 | -34.286
-5 | -0.285 | 0.00947 | -0.05 | -30.086
-4.5 | -0.234 | 0.00928 | -0.05 | -25.228
-4 | -0.18 | 0.00913 | -0.05 | -19.729
-3.5 | -0.123 | 0.00904 | -0.05 | -13.66
-3 | -0.065 | 0.00895 | -0.05 | -7.263
-2.5 | -0.005 | 0.00894 | -0.05 | -0.604
-2 | 0.055 | 0.00881 | -0.05 | 6.218
-1.5 | 0.115 | 0.00883 | -0.05 | 13.077
-1 | 0.176 | 0.00882 | -0.05 | 19.988
-0.5 | 0.237 | 0.00889 | -0.05 | 26.676
0 | 0.298 | 0.00771 | -0.05 | 38.676
0.5 | 0.359 | 0.00795 | -0.05 | 45.107
1 | 0.419 | 0.00766 | -0.05 | 54.689
1.5 | 0.479 | 0.00741 | -0.05 | 64.679
2 | 0.539 | 0.00906 | -0.05 | 59.564
2.5 | 0.599 | 0.00915 | -0.05 | 65.524
3 | 0.659 | 0.00936 | -0.05 | 70.44
3.5 | 0.719 | 0.00964 | -0.05 | 74.544
4 | 0.778 | 0.00998 | -0.05 | 77.948
4.5 | 0.835 | 0.01032 | -0.05 | 80.929
5 | 0.889 | 0.0107 | -0.05 | 83.101
5.5 | 0.941 | 0.01113 | -0.05 | 84.589
6 | 0.99 | 0.01158 | -0.05 | 85.522
6.5 | 1.035 | 0.01209 | -0.05 | 85.623
7 | 1.075 | 0.01261 | -0.05 | 85.298
7.5 | 1.11 | 0.01333 | -0.05 | 83.27
8 | 1.136 | 0.01403 | -0.05 | 80.971
8.5 | 1.155 | 0.01483 | -0.05 | 77.85
9 | 1.164 | 0.01608 | -0.05 | 72.35
9.5 | 1.163 | 0.01723 | -0.05 | 67.456
10 | 1.126 | 0.01833 | -0.049 | 61.412
10.5 | 1.082 | 0.02131 | -0.048 | 50.782
11 | 1.049 | 0.02175 | -0.048 | 48.24
11.5 | 0.99 | 0.02566 | -0.047 | 38.561
12 | 0.923 | 0.03075 | -0.046 | 30.01
12.5 | 0.853 | 0.03615 | -0.045 | 23.582
13 | 0.776 | 0.04263 | -0.044 | 18.215
13.5 | 0.696 | 0.05003 | -0.043 | 13.91
14 | 0.597 | 0.07287 | -0.039 | 8.194

## 62. Re 3M Mach 0.25 (2)
BIGFOIL.COM POLAR EXPORT
DA8523
DA8523 |  |  |  | Cl Max: | 1.6234 | at alpha= | 13 | deg
XFOIL ncrit=9 |  |  |  | L/D Max: | 126.053 | at alpha= | 6 | deg
Re: | 3000000 |  |  | Cd Min: | 0.15992 | at alpha= | 18 | deg
Mach: | 0.25 |  |  | Cl=0 at alpha= | -2.27 | deg
|  |  |  | @ Cl=0.1, Cd= | 0.0063805
|  |  |  | @ Cl=0.4, Cd= | 0.0053602
|  |  |  | @ Cl=0.6, Cd= | 0.0053109
alpha (deg) | Cl | Cd | Cm | Cl/Cd
-10 | -0.7833 | 0.05595 | -0.034 | -14
-9.5 | -0.866 | 0.01802 | -0.0535 | -48.0577
-9 | -0.8198 | 0.01431 | -0.0519 | -57.2886
-8.5 | -0.7665 | 0.0123 | -0.0503 | -62.3171
-8 | -0.7112 | 0.01079 | -0.0488 | -65.9129
-7.5 | -0.654 | 0.00999 | -0.0473 | -65.4655
-7 | -0.5972 | 0.00919 | -0.0459 | -64.9837
-6.5 | -0.5351 | 0.0087 | -0.0456 | -61.5057
-6 | -0.4354 | 0.00794 | -0.0537 | -54.8363
-5.5 | -0.3758 | 0.00787 | -0.0529 | -47.751
-5 | -0.3199 | 0.00776 | -0.0516 | -41.2242
-4.5 | -0.2625 | 0.00741 | -0.0507 | -35.4251
-4 | -0.2038 | 0.00723 | -0.0501 | -28.1881
-3.5 | -0.1451 | 0.00695 | -0.0496 | -20.8777
-3 | -0.086 | 0.00676 | -0.0492 | -12.7219
-2.5 | -0.0271 | 0.00658 | -0.0488 | -4.1185
-2 | 0.0318 | 0.00646 | -0.0484 | 4.9226
-1.5 | 0.0907 | 0.00639 | -0.0481 | 14.1941
-1 | 0.1494 | 0.00633 | -0.0478 | 23.6019
-0.5 | 0.2077 | 0.00614 | -0.0476 | 33.8274
0 | 0.2658 | 0.00584 | -0.0475 | 45.5137
0.5 | 0.3237 | 0.0057 | -0.0473 | 56.7895
1 | 0.3816 | 0.0055 | -0.0472 | 69.3818
1.5 | 0.4382 | 0.00507 | -0.0468 | 86.43
2 | 0.4942 | 0.00483 | -0.0458 | 102.3188
2.5 | 0.5527 | 0.0051 | -0.0455 | 108.3725
3 | 0.611 | 0.00536 | -0.0452 | 113.9925
3.5 | 0.6691 | 0.00566 | -0.0449 | 118.2155
4 | 0.7273 | 0.00598 | -0.0445 | 121.6221
4.5 | 0.7854 | 0.00631 | -0.0441 | 124.4691
5 | 0.8429 | 0.00674 | -0.0436 | 125.0593
5.5 | 0.9005 | 0.00716 | -0.0431 | 125.7682
6 | 0.958 | 0.0076 | -0.0426 | 126.0526
6.5 | 1.0152 | 0.0081 | -0.0419 | 125.3333
7 | 1.0721 | 0.00863 | -0.0412 | 124.2294
7.5 | 1.1254 | 0.0097 | -0.0401 | 116.0206
8 | 1.1788 | 0.01076 | -0.0388 | 109.5539
8.5 | 1.2338 | 0.01157 | -0.0377 | 106.6379
9 | 1.2882 | 0.01242 | -0.0364 | 103.7198
9.5 | 1.3419 | 0.01334 | -0.035 | 100.5922
10 | 1.3946 | 0.01436 | -0.0335 | 97.117
10.5 | 1.4454 | 0.01556 | -0.0317 | 92.892
11 | 1.4935 | 0.017 | -0.0296 | 87.8529
11.5 | 1.5378 | 0.0187 | -0.0271 | 82.2353
12 | 1.5766 | 0.02077 | -0.0241 | 75.9076
12.5 | 1.6084 | 0.02316 | -0.0207 | 69.4473
13 | 1.6234 | 0.02609 | -0.0157 | 62.2231
13.5 | 1.6169 | 0.03063 | -0.0118 | 52.7881
14 | 1.603 | 0.03874 | -0.0144 | 41.3784
14.5 | 1.5747 | 0.05034 | -0.0205 | 31.2813
15 | 1.5303 | 0.06449 | -0.0275 | 23.7293
15.5 | 1.4748 | 0.08047 | -0.035 | 18.3273
16 | 1.4147 | 0.09749 | -0.0428 | 14.5112
16.5 | 1.3587 | 0.1147 | -0.0512 | 11.8457
17 | 1.3137 | 0.13087 | -0.0593 | 10.0382
17.5 | 1.2789 | 0.14586 | -0.0673 | 8.768
18 | 1.2531 | 0.15992 | -0.0752 | 7.8358

## 63. Re 3M Mach 0.50 (1)
BIGFOIL.COM POLAR EXPORT
DA8523
DA8523 |  |  |  | Cl Max: | 1.204 | at alpha= | 20 | deg
JavaFoil+Calcfoil stall+Eppler ext transition |  |  |  | L/D Max: | 81.025 | at alpha= | 5 | deg
Re: | 3000000 |  |  | Cd Min: | 0.00803 | at alpha= | 1.5 | deg
Mach: | 0.5 |  |  | Cl=0 at alpha= | -2.4552 | deg
|  |  |  | @ Cl=0.1, Cd= | 0.0091197
|  |  |  | @ Cl=0.4, Cd= | 0.0082813
|  |  |  | @ Cl=0.6, Cd= | 0.0096987
alpha (deg) | Cl | Cd | Cm | Cl/Cd
-20 | -0.945 | 0.16799 | -0.033 | -5.625
-19.5 | -0.919 | 0.16643 | -0.032 | -5.522
-19 | -0.892 | 0.15864 | -0.032 | -5.62
-18.5 | -0.866 | 0.15408 | -0.032 | -5.618
-18 | -0.84 | 0.1496 | -0.032 | -5.612
-17.5 | -0.812 | 0.14515 | -0.031 | -5.595
-17 | -0.786 | 0.13913 | -0.031 | -5.647
-16.5 | -0.759 | 0.13484 | -0.031 | -5.632
-16 | -0.733 | 0.13126 | -0.031 | -5.586
-15.5 | -0.706 | 0.11721 | -0.03 | -6.021
-15 | -0.679 | 0.1067 | -0.03 | -6.367
-14.5 | -0.653 | 0.09842 | -0.03 | -6.633
-14 | -0.625 | 0.10414 | -0.029 | -6.005
-13.5 | -0.599 | 0.09325 | -0.029 | -6.422
-13 | -0.572 | 0.08605 | -0.029 | -6.651
-12.5 | -0.545 | 0.09587 | -0.028 | -5.683
-12 | -0.518 | 0.08212 | -0.028 | -6.307
-11.5 | -0.491 | 0.07531 | -0.028 | -6.523
-11 | -0.464 | 0.07689 | -0.027 | -6.033
-10.5 | -0.437 | 0.06909 | -0.028 | -6.326
-10 | -0.41 | 0.06734 | -0.027 | -6.085
-9.5 | -0.383 | 0.06363 | -0.026 | -6.014
-9 | -0.356 | 0.07261 | -0.027 | -4.902
-8.5 | -0.328 | 0.05695 | -0.026 | -5.766
-8 | -0.301 | 0.05461 | -0.025 | -5.516
-7.5 | -0.274 | 0.05384 | -0.025 | -5.091
-7 | -0.247 | 0.05462 | -0.026 | -4.528
-6.5 | -0.22 | 0.04968 | -0.027 | -4.434
-6 | -0.193 | 0.04393 | -0.028 | -4.403
-5.5 | -0.166 | 0.04085 | -0.029 | -4.074
-5 | -0.14 | 0.03774 | -0.031 | -3.698
-4.5 | -0.229 | 0.00985 | -0.056 | -23.224
-4 | -0.19 | 0.00972 | -0.056 | -19.51
-3.5 | -0.134 | 0.00947 | -0.056 | -14.158
-3 | -0.072 | 0.00945 | -0.056 | -7.572
-2.5 | -0.006 | 0.00924 | -0.056 | -0.647
-2 | 0.061 | 0.0092 | -0.056 | 6.628
-1.5 | 0.129 | 0.00906 | -0.056 | 14.202
-1 | 0.197 | 0.00916 | -0.056 | 21.488
-0.5 | 0.265 | 0.0091 | -0.056 | 29.123
0 | 0.333 | 0.00837 | -0.056 | 39.792
0.5 | 0.401 | 0.00828 | -0.056 | 48.363
1 | 0.468 | 0.00836 | -0.056 | 56.016
1.5 | 0.535 | 0.00803 | -0.056 | 66.676
2 | 0.602 | 0.00975 | -0.056 | 61.767
2.5 | 0.669 | 0.01001 | -0.056 | 66.828
3 | 0.589 | 0.02958 | -0.016 | 19.9
3.5 | 0.801 | 0.01054 | -0.056 | 75.995
4 | 0.867 | 0.01101 | -0.056 | 78.697
4.5 | 0.928 | 0.01151 | -0.056 | 80.605
5 | 0.983 | 0.01213 | -0.056 | 81.025
5.5 | 1.03 | 0.01278 | -0.056 | 80.599
6 | 1.064 | 0.01358 | -0.056 | 78.347
6.5 | 1.074 | 0.01459 | -0.056 | 73.649
7 | 1.032 | 0.01577 | -0.056 | 65.426
7.5 | 0.67 | 0.01744 | -0.056 | 38.404
8 | 0.681 | 0.01926 | -0.054 | 35.38
8.5 | 0.698 | 0.0226 | -0.053 | 30.875
9 | 0.71 | 0.02854 | -0.051 | 24.874
9.5 | 0.712 | 0.04126 | -0.048 | 17.248
10 | 0.736 | 0.04486 | -0.047 | 16.399
10.5 | 0.697 | 0.07885 | -0.025 | 8.842
11 | 0.764 | 0.06414 | -0.042 | 11.908
11.5 | 0.751 | 0.09281 | -0.027 | 8.092
12 | 0.791 | 0.08515 | -0.035 | 9.295
12.5 | 0.806 | 0.09399 | -0.029 | 8.576
13 | 0.833 | 0.10924 | -0.03 | 7.623
13.5 | 0.86 | 0.11606 | -0.031 | 7.413
14 | 0.886 | 0.11823 | -0.031 | 7.498
14.5 | 0.913 | 0.12209 | -0.032 | 7.482
15 | 0.941 | 0.12547 | -0.032 | 7.499
15.5 | 0.967 | 0.13055 | -0.032 | 7.405
16 | 0.995 | 0.13495 | -0.033 | 7.37
16.5 | 1.02 | 0.13844 | -0.033 | 7.366
17 | 1.048 | 0.14614 | -0.034 | 7.169
17.5 | 1.073 | 0.14655 | -0.034 | 7.321
18 | 1.101 | 0.15295 | -0.035 | 7.197
18.5 | 1.126 | 0.15705 | -0.035 | 7.169
19 | 1.153 | 0.1627 | -0.035 | 7.084
19.5 | 1.179 | 0.16415 | -0.035 | 7.18
20 | 1.204 | 0.17039 | -0.035 | 7.064

## 64. Re 3M Mach 0.50 (2)
BIGFOIL.COM POLAR EXPORT
DA8523
DA8523 |  |  |  | Cl Max: | 1.4748 | at alpha= | 9.5 | deg
XFOIL ncrit=9 |  |  |  | L/D Max: | 129.391 | at alpha= | 5.5 | deg
Re: | 3000000 |  |  | Cd Min: | 0.2847 | at alpha= | -20 | deg
Mach: | 0.5 |  |  | Cl=0 at alpha= | -2.2244 | deg
|  |  |  | @ Cl=0.1, Cd= | 0.006619
|  |  |  | @ Cl=0.4, Cd= | 0.0059699
|  |  |  | @ Cl=0.6, Cd= | 0.00537
alpha (deg) | Cl | Cd | Cm | Cl/Cd
-20 | -0.8915 | 0.2847 | 0.0969 | -3.1314
-19.5 | -0.8686 | 0.27581 | 0.0915 | -3.1493
-19 | -0.8461 | 0.26725 | 0.0864 | -3.1659
-18.5 | -0.8236 | 0.2589 | 0.0814 | -3.1812
-18 | -0.8013 | 0.25065 | 0.0765 | -3.1969
-17.5 | -0.7792 | 0.24249 | 0.0718 | -3.2133
-17 | -0.758 | 0.23423 | 0.0674 | -3.2361
-16.5 | -0.7366 | 0.22652 | 0.0632 | -3.2518
-16 | -0.7151 | 0.21886 | 0.059 | -3.2674
-15.5 | -0.6938 | 0.21116 | 0.0549 | -3.2857
-15 | -0.6727 | 0.20339 | 0.0508 | -3.3074
-14.5 | -0.6521 | 0.19557 | 0.0469 | -3.3344
-14 | -0.6322 | 0.18774 | 0.0431 | -3.3674
-13.5 | -0.6131 | 0.17984 | 0.0394 | -3.4091
-13 | -0.5948 | 0.17106 | 0.0356 | -3.4771
-12.5 | -0.5782 | 0.16267 | 0.032 | -3.5544
-12 | -0.5624 | 0.15531 | 0.029 | -3.6211
-11.5 | -0.5486 | 0.14674 | 0.0256 | -3.7386
-11 | -0.5353 | 0.13851 | 0.0225 | -3.8647
-10.5 | -0.5232 | 0.13012 | 0.0192 | -4.0209
-10 | -0.512 | 0.12194 | 0.0161 | -4.1988
-9.5 | -0.502 | 0.11377 | 0.0129 | -4.4124
-9 | -0.4933 | 0.10547 | 0.0095 | -4.6772
-8.5 | -0.487 | 0.09681 | 0.0057 | -5.0305
-8 | -0.4826 | 0.08809 | 0.0015 | -5.4785
-7.5 | -0.482 | 0.0789 | -0.0034 | -6.109
-7 | -0.4847 | 0.06977 | -0.0092 | -6.9471
-6.5 | -0.4783 | 0.06066 | -0.0187 | -7.8849
-6 | -0.4314 | 0.04605 | -0.0438 | -9.3681
-5 | -0.3692 | 0.01683 | -0.0627 | -21.937
-4.5 | -0.3157 | 0.00989 | -0.0616 | -31.9211
-4 | -0.2467 | 0.00851 | -0.0596 | -28.9894
-3.5 | -0.1765 | 0.00781 | -0.0579 | -22.5992
-3 | -0.107 | 0.00726 | -0.0566 | -14.7383
-2.5 | -0.0377 | 0.00695 | -0.0554 | -5.4245
-2 | 0.0307 | 0.00675 | -0.0545 | 4.5481
-1.5 | 0.0989 | 0.00662 | -0.0537 | 14.9396
-1 | 0.1666 | 0.00656 | -0.053 | 25.3963
-0.5 | 0.2338 | 0.00654 | -0.0524 | 35.7492
0 | 0.3004 | 0.00622 | -0.0521 | 48.2958
0.5 | 0.3667 | 0.00604 | -0.0517 | 60.7119
1 | 0.4332 | 0.0059 | -0.0513 | 73.4237
1.5 | 0.4989 | 0.00557 | -0.0509 | 89.5691
2 | 0.5569 | 0.00518 | -0.0482 | 107.5097
2.5 | 0.6295 | 0.0055 | -0.0486 | 114.4545
3 | 0.6969 | 0.00585 | -0.0478 | 119.1282
3.5 | 0.765 | 0.0062 | -0.0469 | 123.3871
4 | 0.833 | 0.00662 | -0.0459 | 125.8308
4.5 | 0.9019 | 0.00703 | -0.0447 | 128.293
5 | 0.9706 | 0.00754 | -0.0432 | 128.7268
5.5 | 1.0403 | 0.00804 | -0.0416 | 129.3905
6 | 1.1101 | 0.00864 | -0.0397 | 128.4838
6.5 | 1.1792 | 0.00942 | -0.0373 | 125.1805
7 | 1.2409 | 0.01114 | -0.034 | 111.3914
7.5 | 1.3094 | 0.01223 | -0.0306 | 107.0646
8 | 1.3765 | 0.01361 | -0.0266 | 101.1389
8.5 | 1.4356 | 0.01588 | -0.0213 | 90.403
9 | 1.4741 | 0.01968 | -0.0147 | 74.9035
9.5 | 1.4748 | 0.02505 | -0.0073 | 58.8743
10 | 1.4471 | 0.03454 | -0.0099 | 41.8964
10.5 | 1.41 | 0.04778 | -0.0185 | 29.5103
11 | 1.365 | 0.06143 | -0.0259 | 22.2204
11.5 | 1.3191 | 0.07491 | -0.0325 | 17.6091
12 | 1.2754 | 0.08824 | -0.0391 | 14.4538
12.5 | 1.2359 | 0.10153 | -0.0458 | 12.1728
13 | 1.202 | 0.11487 | -0.0528 | 10.464
13.5 | 1.1738 | 0.1282 | -0.06 | 9.156
14 | 1.15 | 0.14161 | -0.0676 | 8.1209
14.5 | 1.1321 | 0.15499 | -0.0754 | 7.3043

## 65. Re 4M Mach 0.00 (1)
BIGFOIL.COM POLAR EXPORT
DA8523
DA8523 |  |  |  | Cl Max: | 1.215 | at alpha= | 10.5 | deg
JavaFoil+Calcfoil stall+Eppler ext transition |  |  |  | L/D Max: | 91.288 | at alpha= | 7 | deg
Re: | 4000000 |  |  | Cd Min: | 0.00765 | at alpha= | 1.5 | deg
Mach: | 0 |  |  | Cl=0 at alpha= | -2.4569 | deg
|  |  |  | @ Cl=0.1, Cd= | 0.008552
|  |  |  | @ Cl=0.4, Cd= | 0.0077698
|  |  |  | @ Cl=0.6, Cd= | 0.0089793
alpha (deg) | Cl | Cd | Cm | Cl/Cd
-12.5 | -0.44 | 0.08166 | -0.025 | -5.391
-12 | -0.449 | 0.0771 | -0.025 | -5.82
-11.5 | -0.455 | 0.07244 | -0.026 | -6.288
-11 | -0.46 | 0.06812 | -0.026 | -6.747
-10.5 | -0.461 | 0.06423 | -0.026 | -7.177
-10 | -0.459 | 0.0608 | -0.026 | -7.547
-9.5 | -0.454 | 0.05682 | -0.027 | -7.986
-9 | -0.445 | 0.05271 | -0.028 | -8.45
-8.5 | -0.43 | 0.05197 | -0.026 | -8.28
-8 | -0.414 | 0.04941 | -0.027 | -8.369
-7.5 | -0.483 | 0.01015 | -0.049 | -47.614
-7 | -0.452 | 0.00986 | -0.049 | -45.79
-6.5 | -0.415 | 0.00966 | -0.049 | -42.948
-6 | -0.374 | 0.0094 | -0.049 | -39.804
-5.5 | -0.329 | 0.00922 | -0.049 | -35.669
-5 | -0.281 | 0.00906 | -0.049 | -30.97
-4.5 | -0.229 | 0.00884 | -0.048 | -25.933
-4 | -0.176 | 0.00877 | -0.048 | -20.021
-3.5 | -0.12 | 0.0087 | -0.048 | -13.797
-3 | -0.063 | 0.00868 | -0.048 | -7.271
-2.5 | -0.005 | 0.00856 | -0.048 | -0.612
-2 | 0.053 | 0.00856 | -0.048 | 6.204
-1.5 | 0.112 | 0.00855 | -0.048 | 13.075
-1 | 0.171 | 0.00858 | -0.048 | 19.903
-0.5 | 0.23 | 0.00851 | -0.048 | 26.986
0 | 0.289 | 0.00782 | -0.048 | 36.906
0.5 | 0.347 | 0.00768 | -0.048 | 45.225
1 | 0.406 | 0.00778 | -0.048 | 52.139
1.5 | 0.464 | 0.00765 | -0.048 | 60.648
2 | 0.522 | 0.00896 | -0.048 | 58.301
2.5 | 0.581 | 0.00894 | -0.048 | 64.91
3 | 0.639 | 0.00906 | -0.048 | 70.496
3.5 | 0.696 | 0.00914 | -0.048 | 76.144
4 | 0.754 | 0.00936 | -0.048 | 80.554
4.5 | 0.809 | 0.00966 | -0.048 | 83.814
5 | 0.863 | 0.00998 | -0.048 | 86.44
5.5 | 0.915 | 0.01034 | -0.049 | 88.475
6 | 0.964 | 0.01071 | -0.049 | 90.001
6.5 | 1.01 | 0.01112 | -0.049 | 90.902
7 | 1.054 | 0.01154 | -0.049 | 91.288
7.5 | 1.093 | 0.012 | -0.049 | 91.11
8 | 1.127 | 0.0127 | -0.049 | 88.738
8.5 | 1.156 | 0.01328 | -0.049 | 87.076
9 | 1.18 | 0.01409 | -0.049 | 83.705
9.5 | 1.198 | 0.01484 | -0.049 | 80.683
10 | 1.209 | 0.01579 | -0.049 | 76.605
10.5 | 1.215 | 0.01691 | -0.049 | 71.87
11 | 1.196 | 0.01728 | -0.048 | 69.227
11.5 | 1.172 | 0.01945 | -0.047 | 60.274
12 | 1.158 | 0.02015 | -0.047 | 57.452
12.5 | 1.125 | 0.02327 | -0.046 | 48.366
13 | 1.09 | 0.02724 | -0.045 | 40.026
13.5 | 1.053 | 0.03204 | -0.045 | 32.858
14 | 1.014 | 0.03793 | -0.044 | 26.728
14.5 | 0.976 | 0.0434 | -0.043 | 22.5
15 | 0.913 | 0.06424 | -0.04 | 14.212
15.5 | 0.874 | 0.07352 | -0.039 | 11.883

## 66. Re 4M Mach 0.00 (2)
BIGFOIL.COM POLAR EXPORT
DA8523
DA8523 |  |  |  | Cl Max: | 1.7704 | at alpha= | 16 | deg
XFOIL ncrit=9 |  |  |  | L/D Max: | 131.183 | at alpha= | 6.5 | deg
Re: | 4000000 |  |  | Cd Min: | 0.15726 | at alpha= | 20 | deg
Mach: | 0 |  |  | Cl=0 at alpha= | -2.2831 | deg
|  |  |  | @ Cl=0.1, Cd= | 0.006076
|  |  |  | @ Cl=0.4, Cd= | 0.0053247
|  |  |  | @ Cl=0.6, Cd= | 0.0050683
alpha (deg) | Cl | Cd | Cm | Cl/Cd
-16 | -1.3357 | 0.04006 | -0.0518 | -33.3425
-15.5 | -1.3572 | 0.03141 | -0.055 | -43.2092
-15 | -1.3366 | 0.02708 | -0.0546 | -49.3575
-14.5 | -1.305 | 0.02395 | -0.0537 | -54.4885
-14 | -1.2674 | 0.02148 | -0.0527 | -59.0037
-13.5 | -1.226 | 0.01944 | -0.0517 | -63.0658
-13 | -1.1819 | 0.01773 | -0.0506 | -66.661
-12.5 | -1.1356 | 0.01626 | -0.0497 | -69.8401
-12 | -1.0877 | 0.015 | -0.0487 | -72.5133
-11 | -0.9886 | 0.01279 | -0.047 | -77.2948
-10.5 | -0.9384 | 0.01155 | -0.0462 | -81.2468
-10 | -0.8864 | 0.01077 | -0.0455 | -82.3027
-9.5 | -0.8336 | 0.01015 | -0.0448 | -82.1281
-9 | -0.7808 | 0.00944 | -0.0441 | -82.7119
-8.5 | -0.7272 | 0.00897 | -0.0435 | -81.0702
-8 | -0.6735 | 0.00851 | -0.0428 | -79.1422
-7.5 | -0.6199 | 0.00807 | -0.0421 | -76.8154
-7 | -0.5605 | 0.00772 | -0.0426 | -72.6036
-6 | -0.4132 | 0.00715 | -0.0501 | -57.7902
-5.5 | -0.3604 | 0.00711 | -0.0491 | -50.6892
-5 | -0.3058 | 0.00704 | -0.0485 | -43.4375
-4.5 | -0.2501 | 0.00682 | -0.0482 | -36.6716
-4 | -0.194 | 0.00666 | -0.0479 | -29.1291
-3.5 | -0.1376 | 0.0065 | -0.0476 | -21.1692
-3 | -0.081 | 0.00633 | -0.0474 | -12.7962
-2.5 | -0.0246 | 0.00621 | -0.0472 | -3.9614
-2 | 0.0321 | 0.00612 | -0.047 | 5.2451
-1.5 | 0.0886 | 0.00608 | -0.0467 | 14.5724
-1 | 0.145 | 0.00606 | -0.0465 | 23.9274
-0.5 | 0.2012 | 0.00592 | -0.0464 | 33.9865
0 | 0.2572 | 0.00571 | -0.0463 | 45.0438
0.5 | 0.3132 | 0.00555 | -0.0462 | 56.4324
1 | 0.3692 | 0.00543 | -0.0461 | 67.9926
1.5 | 0.4248 | 0.00524 | -0.0461 | 81.0687
2 | 0.4784 | 0.00484 | -0.0455 | 98.843
2.5 | 0.5337 | 0.00476 | -0.0449 | 112.1218
3 | 0.5896 | 0.00502 | -0.0447 | 117.4502
3.5 | 0.6456 | 0.00528 | -0.0445 | 122.2727
4 | 0.7013 | 0.00556 | -0.0443 | 126.1331
4.5 | 0.757 | 0.00584 | -0.0441 | 129.6233
5 | 0.8119 | 0.00624 | -0.0438 | 130.1122
5.5 | 0.8667 | 0.00664 | -0.0435 | 130.5271
6 | 0.9214 | 0.00703 | -0.0432 | 131.0669
6.5 | 0.976 | 0.00744 | -0.043 | 131.1828
7 | 1.0299 | 0.0079 | -0.0426 | 130.3671
7.5 | 1.0815 | 0.00874 | -0.042 | 123.7414
8 | 1.1327 | 0.0096 | -0.0413 | 117.9896
8.5 | 1.1843 | 0.01034 | -0.0407 | 114.5358
9 | 1.2363 | 0.01097 | -0.0401 | 112.6983
9.5 | 1.2882 | 0.01155 | -0.0396 | 111.5325
10 | 1.3392 | 0.01223 | -0.039 | 109.5012
10.5 | 1.3891 | 0.01299 | -0.0382 | 106.9361
11 | 1.4379 | 0.01385 | -0.0374 | 103.8195
11.5 | 1.4851 | 0.01484 | -0.0363 | 100.0741
12 | 1.5306 | 0.01596 | -0.0351 | 95.9023
12.5 | 1.5728 | 0.01737 | -0.0336 | 90.5469
13 | 1.6121 | 0.01895 | -0.0318 | 85.0712
13.5 | 1.6467 | 0.0208 | -0.0295 | 79.1683
14 | 1.6823 | 0.02229 | -0.0275 | 75.4733
14.5 | 1.7199 | 0.02336 | -0.0257 | 73.6259
15 | 1.7537 | 0.02451 | -0.0234 | 71.5504
15.5 | 1.7662 | 0.02655 | -0.0188 | 66.5235
16 | 1.7704 | 0.02989 | -0.0158 | 59.2305
16.5 | 1.7686 | 0.03516 | -0.0158 | 50.3015
17 | 1.7584 | 0.04273 | -0.0184 | 41.1514
17.5 | 1.731 | 0.0533 | -0.0228 | 32.4765
18 | 1.6809 | 0.06769 | -0.0291 | 24.8323
18.5 | 1.6028 | 0.08739 | -0.0381 | 18.3408
19 | 1.5091 | 0.11118 | -0.0494 | 13.5735
19.5 | 1.4184 | 0.13594 | -0.062 | 10.434
20 | 1.3544 | 0.15726 | -0.0739 | 8.6125

## 67. Re 4M Mach 0.10 (1)
BIGFOIL.COM POLAR EXPORT
DA8523
DA8523 |  |  |  | Cl Max: | 1.204 | at alpha= | 10 | deg
JavaFoil+Calcfoil stall+Eppler ext transition |  |  |  | L/D Max: | 90.927 | at alpha= | 7 | deg
Re: | 4000000 |  |  | Cd Min: | 0.00767 | at alpha= | 1.5 | deg
Mach: | 0.1 |  |  | Cl=0 at alpha= | -2.4569 | deg
|  |  |  | @ Cl=0.1, Cd= | 0.008562
|  |  |  | @ Cl=0.4, Cd= | 0.0077792
|  |  |  | @ Cl=0.6, Cd= | 0.0089903
alpha (deg) | Cl | Cd | Cm | Cl/Cd
-12 | -0.424 | 0.07773 | -0.025 | -5.461
-11.5 | -0.433 | 0.07735 | -0.024 | -5.601
-11 | -0.441 | 0.06834 | -0.026 | -6.459
-10.5 | -0.446 | 0.06453 | -0.026 | -6.905
-10 | -0.447 | 0.06075 | -0.026 | -7.351
-9.5 | -0.444 | 0.05723 | -0.026 | -7.752
-9 | -0.437 | 0.05326 | -0.027 | -8.212
-8.5 | -0.425 | 0.05233 | -0.026 | -8.115
-8 | -0.409 | 0.04981 | -0.027 | -8.219
-7.5 | -0.39 | 0.04666 | -0.027 | -8.351
-7 | -0.45 | 0.0099 | -0.049 | -45.466
-6.5 | -0.414 | 0.00967 | -0.049 | -42.864
-6 | -0.374 | 0.00941 | -0.049 | -39.746
-5.5 | -0.33 | 0.00924 | -0.049 | -35.655
-5 | -0.281 | 0.00908 | -0.049 | -31.005
-4.5 | -0.23 | 0.00887 | -0.049 | -25.957
-4 | -0.176 | 0.00878 | -0.049 | -20.077
-3.5 | -0.121 | 0.00871 | -0.049 | -13.839
-3 | -0.063 | 0.00868 | -0.049 | -7.3
-2.5 | -0.005 | 0.00856 | -0.049 | -0.614
-2 | 0.053 | 0.00857 | -0.049 | 6.231
-1.5 | 0.112 | 0.00856 | -0.049 | 13.132
-1 | 0.172 | 0.00859 | -0.049 | 19.974
-0.5 | 0.231 | 0.00851 | -0.049 | 27.112
0 | 0.29 | 0.00783 | -0.049 | 37.057
0.5 | 0.349 | 0.00771 | -0.049 | 45.258
1 | 0.408 | 0.00779 | -0.049 | 52.332
1.5 | 0.467 | 0.00767 | -0.049 | 60.856
2 | 0.525 | 0.00896 | -0.049 | 58.596
2.5 | 0.583 | 0.00895 | -0.049 | 65.213
3 | 0.642 | 0.00909 | -0.049 | 70.622
3.5 | 0.7 | 0.00918 | -0.049 | 76.242
4 | 0.757 | 0.00939 | -0.049 | 80.623
4.5 | 0.813 | 0.0097 | -0.049 | 83.843
5 | 0.867 | 0.01003 | -0.049 | 86.401
5.5 | 0.919 | 0.0104 | -0.049 | 88.386
6 | 0.968 | 0.01077 | -0.049 | 89.869
6.5 | 1.014 | 0.01119 | -0.049 | 90.639
7 | 1.057 | 0.01163 | -0.049 | 90.927
7.5 | 1.096 | 0.01211 | -0.049 | 90.541
8 | 1.129 | 0.01277 | -0.049 | 88.471
8.5 | 1.157 | 0.01343 | -0.049 | 86.142
9 | 1.179 | 0.01424 | -0.049 | 82.821
9.5 | 1.195 | 0.01502 | -0.049 | 79.531
10 | 1.204 | 0.016 | -0.049 | 75.231
10.5 | 1.195 | 0.01631 | -0.048 | 73.278
11 | 1.18 | 0.01773 | -0.048 | 66.563
11.5 | 1.15 | 0.0203 | -0.047 | 56.675
12 | 1.132 | 0.02107 | -0.047 | 53.746
12.5 | 1.095 | 0.02461 | -0.046 | 44.504
13 | 1.054 | 0.02935 | -0.045 | 35.918
13.5 | 1.015 | 0.03384 | -0.044 | 29.993
14 | 0.975 | 0.03872 | -0.044 | 25.182
14.5 | 0.93 | 0.04586 | -0.043 | 20.283
15 | 0.868 | 0.06458 | -0.04 | 13.443

## 68. Re 4M Mach 0.10 (2)
BIGFOIL.COM POLAR EXPORT
DA8523
DA8523 |  |  |  | Cl Max: | 1.746 | at alpha= | 15.5 | deg
XFOIL ncrit=9 |  |  |  | L/D Max: | 131.324 | at alpha= | 6.5 | deg
Re: | 4000000 |  |  | Cd Min: | 0.17245 | at alpha= | 20 | deg
Mach: | 0.1 |  |  | Cl=0 at alpha= | -2.2816 | deg
|  |  |  | @ Cl=0.1, Cd= | 0.0060841
|  |  |  | @ Cl=0.4, Cd= | 0.0053426
|  |  |  | @ Cl=0.6, Cd= | 0.0050631
alpha (deg) | Cl | Cd | Cm | Cl/Cd
-14.5 | -1.2756 | 0.03181 | -0.0555 | -40.1006
-14 | -1.258 | 0.02635 | -0.0553 | -47.7419
-13.5 | -1.2259 | 0.02274 | -0.0544 | -53.9094
-13 | -1.1865 | 0.02007 | -0.0532 | -59.1181
-12.5 | -1.1429 | 0.01796 | -0.052 | -63.6359
-12 | -1.0963 | 0.01625 | -0.0508 | -67.4646
-11.5 | -1.0475 | 0.01482 | -0.0497 | -70.6815
-11 | -0.9972 | 0.01363 | -0.0487 | -73.1621
-10.5 | -0.9469 | 0.01222 | -0.0477 | -77.4877
-10 | -0.8949 | 0.01116 | -0.0468 | -80.1882
-9.5 | -0.8417 | 0.0104 | -0.046 | -80.9327
-9 | -0.7881 | 0.0097 | -0.0452 | -81.2474
-8.5 | -0.734 | 0.0091 | -0.0444 | -80.6593
-8 | -0.6796 | 0.00868 | -0.0436 | -78.2949
-7.5 | -0.6254 | 0.00815 | -0.0428 | -76.7362
-6.5 | -0.4796 | 0.0074 | -0.0495 | -64.8108
-6 | -0.4167 | 0.00722 | -0.0506 | -57.7147
-5.5 | -0.3633 | 0.00716 | -0.0496 | -50.7402
-5 | -0.3083 | 0.00707 | -0.0489 | -43.6068
-4.5 | -0.2521 | 0.00685 | -0.0485 | -36.8029
-4 | -0.1955 | 0.00668 | -0.0482 | -29.2665
-3.5 | -0.1387 | 0.00652 | -0.0479 | -21.273
-3 | -0.0817 | 0.00634 | -0.0477 | -12.8864
-2.5 | -0.0249 | 0.00623 | -0.0474 | -3.9968
-2 | 0.0321 | 0.00613 | -0.0472 | 5.2365
-1.5 | 0.0889 | 0.00609 | -0.047 | 14.5977
-1 | 0.1457 | 0.00606 | -0.0468 | 24.0429
-0.5 | 0.2023 | 0.00593 | -0.0466 | 34.1147
0 | 0.2586 | 0.00572 | -0.0465 | 45.2098
0.5 | 0.315 | 0.00556 | -0.0464 | 56.6547
1 | 0.3713 | 0.00544 | -0.0463 | 68.2537
1.5 | 0.4273 | 0.00525 | -0.0462 | 81.3905
2 | 0.4812 | 0.00485 | -0.0457 | 99.2165
2.5 | 0.5368 | 0.00478 | -0.0451 | 112.3013
3 | 0.5931 | 0.00503 | -0.0448 | 117.9125
3.5 | 0.6493 | 0.0053 | -0.0446 | 122.5094
4 | 0.7055 | 0.00558 | -0.0444 | 126.4337
4.5 | 0.7616 | 0.00587 | -0.0441 | 129.7445
5 | 0.817 | 0.00627 | -0.0438 | 130.303
5.5 | 0.8722 | 0.00666 | -0.0435 | 130.961
6 | 0.9273 | 0.00708 | -0.0432 | 130.9746
6.5 | 0.9823 | 0.00748 | -0.0429 | 131.3235
7 | 1.0368 | 0.00795 | -0.0425 | 130.4151
7.5 | 1.0883 | 0.00887 | -0.0418 | 122.6945
8 | 1.1401 | 0.00972 | -0.041 | 117.2942
8.5 | 1.1925 | 0.01044 | -0.0404 | 114.2241
9 | 1.245 | 0.01107 | -0.0397 | 112.4661
9.5 | 1.2974 | 0.01169 | -0.0391 | 110.9837
10 | 1.3487 | 0.0124 | -0.0383 | 108.7661
10.5 | 1.3991 | 0.01321 | -0.0375 | 105.9122
11 | 1.4481 | 0.01413 | -0.0364 | 102.4841
11.5 | 1.4954 | 0.01519 | -0.0352 | 98.4463
12 | 1.5408 | 0.0164 | -0.0338 | 93.9512
12.5 | 1.5822 | 0.01796 | -0.032 | 88.0958
13 | 1.6202 | 0.01969 | -0.0299 | 82.2854
13.5 | 1.6524 | 0.02176 | -0.0273 | 75.9375
14 | 1.6824 | 0.02369 | -0.0245 | 71.0173
14.5 | 1.7132 | 0.02509 | -0.0217 | 68.2822
15 | 1.7374 | 0.02648 | -0.0182 | 65.6118
15.5 | 1.746 | 0.02945 | -0.0151 | 59.2869
16 | 1.7459 | 0.0345 | -0.0148 | 50.6058
16.5 | 1.734 | 0.04243 | -0.0176 | 40.8673
17 | 1.7058 | 0.05329 | -0.0224 | 32.0098
17.5 | 1.6522 | 0.06835 | -0.0291 | 24.1726
18 | 1.5755 | 0.08782 | -0.0381 | 17.9401
18.5 | 1.4841 | 0.11114 | -0.0493 | 13.3534
19 | 1.3915 | 0.1362 | -0.0622 | 10.2166
19.5 | 1.3237 | 0.15838 | -0.0747 | 8.3577
20 | 1.2986 | 0.17245 | -0.083 | 7.5303

## 69. Re 4M Mach 0.25 (1)
BIGFOIL.COM POLAR EXPORT
DA8523
DA8523 |  |  |  | Cl Max: | 1.164 | at alpha= | 9 | deg
JavaFoil+Calcfoil stall+Eppler ext transition |  |  |  | L/D Max: | 89.562 | at alpha= | 6.5 | deg
Re: | 4000000 |  |  | Cd Min: | 0.00775 | at alpha= | 1.5 | deg
Mach: | 0.25 |  |  | Cl=0 at alpha= | -2.4583 | deg
|  |  |  | @ Cl=0.1, Cd= | 0.00862
|  |  |  | @ Cl=0.4, Cd= | 0.0078283
|  |  |  | @ Cl=0.6, Cd= | 0.0092105
alpha (deg) | Cl | Cd | Cm | Cl/Cd
-11.5 | -0.236 | 0.07668 | -0.025 | -3.079
-11 | -0.274 | 0.07653 | -0.024 | -3.582
-10.5 | -0.307 | 0.0673 | -0.026 | -4.568
-10 | -0.335 | 0.06322 | -0.026 | -5.292
-9.5 | -0.355 | 0.05918 | -0.026 | -6.006
-9 | -0.37 | 0.05512 | -0.027 | -6.706
-8.5 | -0.376 | 0.05198 | -0.027 | -7.239
-8 | -0.375 | 0.05155 | -0.026 | -7.27
-7.5 | -0.369 | 0.0461 | -0.029 | -7.994
-7 | -0.371 | 0.03055 | -0.039 | -12.152
-6.5 | -0.407 | 0.00984 | -0.05 | -41.355
-6 | -0.372 | 0.00958 | -0.05 | -38.852
-5.5 | -0.331 | 0.00939 | -0.05 | -35.286
-5 | -0.285 | 0.00919 | -0.05 | -30.991
-4.5 | -0.234 | 0.00908 | -0.05 | -25.778
-4 | -0.18 | 0.0089 | -0.05 | -20.236
-3.5 | -0.123 | 0.00894 | -0.05 | -13.815
-3 | -0.065 | 0.00876 | -0.05 | -7.417
-2.5 | -0.005 | 0.00861 | -0.05 | -0.627
-2 | 0.055 | 0.00862 | -0.05 | 6.359
-1.5 | 0.115 | 0.00862 | -0.05 | 13.387
-1 | 0.176 | 0.00862 | -0.05 | 20.44
-0.5 | 0.237 | 0.00857 | -0.05 | 27.669
0 | 0.298 | 0.00794 | -0.05 | 37.53
0.5 | 0.359 | 0.00776 | -0.05 | 46.227
1 | 0.419 | 0.00786 | -0.05 | 53.336
1.5 | 0.479 | 0.00775 | -0.05 | 61.844
2 | 0.539 | 0.0091 | -0.05 | 59.252
2.5 | 0.599 | 0.00921 | -0.05 | 65.076
3 | 0.659 | 0.00924 | -0.05 | 71.34
3.5 | 0.719 | 0.00936 | -0.05 | 76.808
4 | 0.778 | 0.00957 | -0.05 | 81.239
4.5 | 0.835 | 0.00994 | -0.05 | 84.014
5 | 0.889 | 0.01029 | -0.05 | 86.472
5.5 | 0.941 | 0.01069 | -0.05 | 88.1
6 | 0.99 | 0.01111 | -0.05 | 89.119
6.5 | 1.035 | 0.01156 | -0.05 | 89.562
7 | 1.075 | 0.01208 | -0.05 | 89.021
7.5 | 1.11 | 0.01276 | -0.05 | 86.975
8 | 1.136 | 0.01342 | -0.05 | 84.696
8.5 | 1.155 | 0.01414 | -0.05 | 81.627
9 | 1.164 | 0.01528 | -0.05 | 76.134
9.5 | 1.163 | 0.0163 | -0.05 | 71.307
10 | 1.134 | 0.01718 | -0.05 | 66.036
10.5 | 1.092 | 0.01951 | -0.049 | 55.966
11 | 1.059 | 0.01978 | -0.049 | 53.537
11.5 | 0.998 | 0.0233 | -0.048 | 42.84
12 | 0.932 | 0.02755 | -0.047 | 33.822
12.5 | 0.859 | 0.03299 | -0.046 | 26.036
13 | 0.783 | 0.03875 | -0.045 | 20.205
13.5 | 0.703 | 0.04517 | -0.044 | 15.552
14 | 0.602 | 0.06731 | -0.04 | 8.944

## 70. Re 4M Mach 0.25 (2)
BIGFOIL.COM POLAR EXPORT
DA8523
DA8523 |  |  |  | Cl Max: | 1.6615 | at alpha= | 13.5 | deg
XFOIL ncrit=9 |  |  |  | L/D Max: | 132.273 | at alpha= | 6 | deg
Re: | 4000000 |  |  | Cd Min: | 0.18909 | at alpha= | -15 | deg
Mach: | 0.25 |  |  | Cl=0 at alpha= | -2.2717 | deg
|  |  |  | @ Cl=0.1, Cd= | 0.0061269
|  |  |  | @ Cl=0.4, Cd= | 0.0054627
|  |  |  | @ Cl=0.6, Cd= | 0.0050674
alpha (deg) | Cl | Cd | Cm | Cl/Cd
-15 | -0.6466 | 0.18909 | 0.0443 | -3.4195
-14.5 | -0.6319 | 0.1816 | 0.041 | -3.4796
-14 | -0.6183 | 0.17395 | 0.0378 | -3.5545
-13.5 | -0.6079 | 0.16612 | 0.0346 | -3.6594
-13 | -0.5992 | 0.15729 | 0.0313 | -3.8095
-12.5 | -0.5968 | 0.14647 | 0.0274 | -4.0746
-12 | -0.5847 | 0.13958 | 0.0246 | -4.189
-11.5 | -0.7198 | 0.09769 | 0.0041 | -7.3682
-11 | -0.805 | 0.07337 | -0.0139 | -10.9718
-10.5 | -0.8917 | 0.03828 | -0.0512 | -23.2941
-10 | -0.9282 | 0.01766 | -0.0549 | -52.5595
-9.5 | -0.8821 | 0.01396 | -0.0533 | -63.1877
-9 | -0.8282 | 0.01198 | -0.0516 | -69.1319
-8.5 | -0.7718 | 0.01067 | -0.05 | -72.3336
-8 | -0.7145 | 0.00971 | -0.0485 | -73.5839
-7.5 | -0.6571 | 0.00888 | -0.047 | -73.9977
-6.5 | -0.4932 | 0.0077 | -0.055 | -64.0519
-6 | -0.4365 | 0.00775 | -0.0535 | -56.3226
-5.5 | -0.3803 | 0.00745 | -0.0522 | -51.047
-5 | -0.3223 | 0.00728 | -0.0513 | -44.272
-4.5 | -0.2634 | 0.0071 | -0.0506 | -37.0986
-4 | -0.2044 | 0.0068 | -0.0501 | -30.0588
-3.5 | -0.1452 | 0.00663 | -0.0497 | -21.9005
-3 | -0.086 | 0.00642 | -0.0493 | -13.3956
-2.5 | -0.0269 | 0.00628 | -0.0489 | -4.2834
-2 | 0.032 | 0.00619 | -0.0485 | 5.1696
-1.5 | 0.0909 | 0.00613 | -0.0482 | 14.8287
-1 | 0.1496 | 0.00611 | -0.048 | 24.4845
-0.5 | 0.2083 | 0.00602 | -0.0477 | 34.6013
0 | 0.2663 | 0.00579 | -0.0476 | 45.9931
0.5 | 0.3246 | 0.00563 | -0.0474 | 57.6554
1 | 0.3829 | 0.00551 | -0.0473 | 69.4918
1.5 | 0.4407 | 0.00535 | -0.0472 | 82.3738
2 | 0.4968 | 0.00494 | -0.0467 | 100.5668
2.5 | 0.5538 | 0.00487 | -0.0459 | 113.7166
3 | 0.6123 | 0.00512 | -0.0456 | 119.5898
3.5 | 0.6706 | 0.00541 | -0.0452 | 123.9556
4 | 0.729 | 0.00569 | -0.0449 | 128.1195
4.5 | 0.7871 | 0.00603 | -0.0445 | 130.5307
5 | 0.8448 | 0.00644 | -0.044 | 131.1801
5.5 | 0.9026 | 0.00685 | -0.0435 | 131.7664
6 | 0.9603 | 0.00726 | -0.043 | 132.2727
6.5 | 1.0177 | 0.00774 | -0.0424 | 131.4858
7 | 1.074 | 0.00838 | -0.0416 | 128.1623
7.5 | 1.127 | 0.00953 | -0.0404 | 118.2581
8 | 1.1822 | 0.01033 | -0.0393 | 114.4434
8.5 | 1.238 | 0.01103 | -0.0383 | 112.2393
9 | 1.2937 | 0.01171 | -0.0372 | 110.4782
9.5 | 1.3483 | 0.01252 | -0.0359 | 107.6917
10 | 1.4018 | 0.01346 | -0.0344 | 104.1456
10.5 | 1.4538 | 0.01455 | -0.0327 | 99.9175
11 | 1.5036 | 0.01583 | -0.0307 | 94.9842
11.5 | 1.5506 | 0.01734 | -0.0284 | 89.4233
12 | 1.5935 | 0.01911 | -0.0258 | 83.3857
12.5 | 1.6298 | 0.02128 | -0.0226 | 76.5883
13 | 1.657 | 0.02387 | -0.0187 | 69.4177
13.5 | 1.6615 | 0.02706 | -0.0128 | 61.4006
14 | 1.6528 | 0.03262 | -0.0111 | 50.6683
14.5 | 1.6355 | 0.04186 | -0.0152 | 39.0707
15 | 1.6018 | 0.05422 | -0.0215 | 29.5426
15.5 | 1.5512 | 0.06917 | -0.0287 | 22.4259
16 | 1.4874 | 0.08629 | -0.0367 | 17.2372
16.5 | 1.4227 | 0.10422 | -0.0452 | 13.6509
17 | 1.3663 | 0.12167 | -0.0538 | 11.2296
17.5 | 1.318 | 0.13861 | -0.0627 | 9.5087
18 | 1.2848 | 0.15365 | -0.0711 | 8.3619
18.5 | 1.2601 | 0.16766 | -0.0792 | 7.5158

## 71. Re 4M Mach 0.50 (1)
BIGFOIL.COM POLAR EXPORT
DA8523
DA8523 |  |  |  | Cl Max: | 1.204 | at alpha= | 20 | deg
JavaFoil+Calcfoil stall+Eppler ext transition |  |  |  | L/D Max: | 84.633 | at alpha= | 5 | deg
Re: | 4000000 |  |  | Cd Min: | 0.00825 | at alpha= | 0 | deg
Mach: | 0.5 |  |  | Cl=0 at alpha= | -2.4552 | deg
|  |  |  | @ Cl=0.1, Cd= | 0.0089657
|  |  |  | @ Cl=0.4, Cd= | 0.0082697
|  |  |  | @ Cl=0.6, Cd= | 0.0096098
alpha (deg) | Cl | Cd | Cm | Cl/Cd
-20 | -0.945 | 0.16334 | -0.033 | -5.788
-19.5 | -0.92 | 0.15951 | -0.033 | -5.765
-19 | -0.892 | 0.15508 | -0.032 | -5.751
-18.5 | -0.866 | 0.15064 | -0.032 | -5.748
-18 | -0.84 | 0.14369 | -0.032 | -5.844
-17.5 | -0.813 | 0.14048 | -0.031 | -5.785
-17 | -0.786 | 0.12613 | -0.031 | -6.234
-16.5 | -0.76 | 0.11621 | -0.031 | -6.541
-16 | -0.734 | 0.10847 | -0.031 | -6.767
-15.5 | -0.706 | 0.11366 | -0.03 | -6.213
-15 | -0.68 | 0.10399 | -0.03 | -6.539
-14.5 | -0.654 | 0.09621 | -0.031 | -6.795
-14 | -0.626 | 0.10129 | -0.029 | -6.178
-13.5 | -0.599 | 0.09147 | -0.029 | -6.551
-13 | -0.573 | 0.08385 | -0.03 | -6.83
-12.5 | -0.545 | 0.09222 | -0.028 | -5.91
-12 | -0.518 | 0.08025 | -0.028 | -6.456
-11.5 | -0.491 | 0.07376 | -0.028 | -6.663
-11 | -0.464 | 0.07354 | -0.028 | -6.31
-10.5 | -0.437 | 0.06739 | -0.028 | -6.489
-10 | -0.41 | 0.06575 | -0.028 | -6.239
-9.5 | -0.383 | 0.06094 | -0.027 | -6.286
-9 | -0.356 | 0.07138 | -0.027 | -4.987
-8.5 | -0.329 | 0.05502 | -0.026 | -5.973
-8 | -0.301 | 0.05424 | -0.026 | -5.557
-7.5 | -0.274 | 0.05256 | -0.026 | -5.218
-7 | -0.247 | 0.05364 | -0.026 | -4.611
-6.5 | -0.22 | 0.04884 | -0.027 | -4.512
-6 | -0.194 | 0.04327 | -0.028 | -4.472
-5.5 | -0.167 | 0.0401 | -0.03 | -4.156
-5 | -0.141 | 0.03519 | -0.035 | -4.007
-4.5 | -0.229 | 0.00966 | -0.056 | -23.692
-4 | -0.19 | 0.00938 | -0.056 | -20.227
-3.5 | -0.134 | 0.00932 | -0.056 | -14.381
-3 | -0.072 | 0.0091 | -0.056 | -7.859
-2.5 | -0.006 | 0.00902 | -0.056 | -0.663
-2 | 0.061 | 0.00896 | -0.056 | 6.808
-1.5 | 0.129 | 0.00897 | -0.056 | 14.353
-1 | 0.197 | 0.00882 | -0.056 | 22.303
-0.5 | 0.265 | 0.00902 | -0.056 | 29.38
0 | 0.333 | 0.00825 | -0.056 | 40.35
0.5 | 0.401 | 0.00827 | -0.056 | 48.441
1 | 0.468 | 0.00834 | -0.056 | 56.141
1.5 | 0.535 | 0.00863 | -0.056 | 62.075
2 | 0.602 | 0.00964 | -0.056 | 62.476
2.5 | 0.669 | 0.00987 | -0.056 | 67.783
3 | 0.735 | 0.01 | -0.056 | 73.535
3.5 | 0.801 | 0.01022 | -0.056 | 78.393
4 | 0.867 | 0.01059 | -0.056 | 81.814
4.5 | 0.928 | 0.01107 | -0.056 | 83.788
5 | 0.983 | 0.01161 | -0.056 | 84.633
5.5 | 1.03 | 0.01225 | -0.056 | 84.065
6 | 1.064 | 0.01297 | -0.056 | 82.021
6.5 | 1.074 | 0.01394 | -0.056 | 77.048
7 | 1.032 | 0.01507 | -0.056 | 68.498
7.5 | 0.67 | 0.0165 | -0.056 | 40.595
8 | 0.687 | 0.01797 | -0.055 | 38.224
8.5 | 0.705 | 0.02061 | -0.054 | 34.215
9 | 0.717 | 0.02583 | -0.052 | 27.766
9.5 | 0.719 | 0.03742 | -0.049 | 19.221
10 | 0.745 | 0.04014 | -0.048 | 18.558
10.5 | 0.729 | 0.0644 | -0.041 | 11.322
11 | 0.774 | 0.05741 | -0.044 | 13.491
11.5 | 0.752 | 0.08846 | -0.028 | 8.499
12 | 0.813 | 0.0717 | -0.041 | 11.338
12.5 | 0.819 | 0.0878 | -0.036 | 9.323
13 | 0.838 | 0.09467 | -0.033 | 8.849
13.5 | 0.861 | 0.10978 | -0.031 | 7.847
14 | 0.887 | 0.11431 | -0.031 | 7.762
14.5 | 0.914 | 0.11609 | -0.032 | 7.87
15 | 0.941 | 0.12089 | -0.032 | 7.786
15.5 | 0.967 | 0.12632 | -0.033 | 7.656
16 | 0.995 | 0.13088 | -0.034 | 7.605
16.5 | 1.02 | 0.13301 | -0.033 | 7.67
17 | 1.048 | 0.13904 | -0.034 | 7.539
17.5 | 1.073 | 0.14232 | -0.034 | 7.541
18 | 1.101 | 0.14641 | -0.035 | 7.522
18.5 | 1.126 | 0.1519 | -0.035 | 7.414
19 | 1.153 | 0.15595 | -0.035 | 7.396
19.5 | 1.179 | 0.15965 | -0.035 | 7.384
20 | 1.204 | 0.16211 | -0.035 | 7.426

## 72. Re 4M Mach 0.50 (2)
BIGFOIL.COM POLAR EXPORT
DA8523
DA8523 |  |  |  | Cl Max: | 1.4945 | at alpha= | 9.5 | deg
XFOIL ncrit=9 |  |  |  | L/D Max: | 207.117 | at alpha= | -0.5 | deg
Re: | 4000000 |  |  | Cd Min: | 0.28402 | at alpha= | -20 | deg
Mach: | 0.5 |  |  | Cl=0 at alpha= | -2.2255 | deg
|  |  |  | @ Cl=0.1, Cd= | 0.0011296
|  |  |  | @ Cl=0.4, Cd= | 0.0058767
|  |  |  | @ Cl=0.6, Cd= | 0.0052965
alpha (deg) | Cl | Cd | Cm | Cl/Cd
-20 | -0.8916 | 0.28402 | 0.0964 | -3.1392
-19.5 | -0.869 | 0.27634 | 0.0915 | -3.1447
-19 | -0.8465 | 0.26835 | 0.0865 | -3.1545
-18.5 | -0.8231 | 0.25946 | 0.0815 | -3.1724
-18 | -0.8006 | 0.25116 | 0.0767 | -3.1876
-17.5 | -0.7784 | 0.24294 | 0.072 | -3.2041
-17 | -0.7563 | 0.23478 | 0.0674 | -3.2213
-16.5 | -0.7346 | 0.22663 | 0.0629 | -3.2414
-16 | -0.7133 | 0.21857 | 0.0586 | -3.2635
-15.5 | -0.6923 | 0.2105 | 0.0544 | -3.2888
-15 | -0.6716 | 0.20237 | 0.0503 | -3.3187
-14.5 | -0.6516 | 0.19426 | 0.0463 | -3.3543
-14 | -0.6323 | 0.18615 | 0.0425 | -3.3967
-13.5 | -0.614 | 0.17806 | 0.0388 | -3.4483
-13 | -0.597 | 0.1703 | 0.0353 | -3.5056
-12.5 | -0.4229 | 0.13984 | 0.009 | -3.0242
-12 | -0.4104 | 0.1345 | 0.007 | -3.0513
-11.5 | -0.4 | 0.12842 | 0.005 | -3.1148
-11 | -0.3934 | 0.12155 | 0.0031 | -3.2365
-10.5 | -0.389 | 0.11422 | 0.0012 | -3.4057
-10 | -0.3862 | 0.10626 | -0.0009 | -3.6345
-9.5 | -0.3849 | 0.09776 | -0.0032 | -3.9372
-9 | -0.3834 | 0.08923 | -0.0055 | -4.2968
-8.5 | -0.3872 | 0.07967 | -0.0083 | -4.86
-7.5 | -0.4031 | 0.05702 | -0.0198 | -7.0694
-7 | -0.4232 | 0.04751 | -0.0243 | -8.9076
-6.5 | -0.4286 | 0.03655 | -0.0379 | -11.7264
-6 | -0.4171 | 0.02334 | -0.0526 | -17.8706
-5.5 | -0.3969 | 0.0116 | -0.06 | -34.2155
-5 | -0.3731 | 0.00291 | -0.0622 | -128.2131
-4.5 | -0.3109 | 0.00177 | -0.0602 | -175.6497
-4 | -0.2418 | 0.00153 | -0.0583 | -158.0392
-3.5 | -0.1733 | 0.00137 | -0.0567 | -126.4964
-3 | -0.1047 | 0.00126 | -0.0554 | -83.0952
-2.5 | -0.037 | 0.00119 | -0.0543 | -31.0924
-2 | 0.0304 | 0.00115 | -0.0533 | 26.4348
-1.5 | 0.0973 | 0.00113 | -0.0525 | 86.1062
-1 | 0.1637 | 0.00112 | -0.0518 | 146.1607
-0.5 | 0.2299 | 0.00111 | -0.0512 | 207.1171
0 | 0.3013 | 0.0061 | -0.0522 | 49.3934
0.5 | 0.3679 | 0.00592 | -0.0519 | 62.1453
1 | 0.4346 | 0.00583 | -0.0515 | 74.5455
1.5 | 0.5015 | 0.00572 | -0.0512 | 87.6748
2 | 0.5666 | 0.00536 | -0.0505 | 105.709
2.5 | 0.6297 | 0.00524 | -0.0487 | 120.1718
3 | 0.6989 | 0.00556 | -0.0483 | 125.7014
3.5 | 0.7671 | 0.0059 | -0.0474 | 130.0169
4 | 0.8356 | 0.00628 | -0.0464 | 133.0573
4.5 | 0.9046 | 0.00669 | -0.0452 | 135.2167
5 | 0.9736 | 0.00717 | -0.0438 | 135.788
5.5 | 1.0438 | 0.00764 | -0.0422 | 136.623
6 | 1.1138 | 0.00823 | -0.0402 | 135.3341
6.5 | 1.1791 | 0.00944 | -0.0376 | 124.9047
7 | 1.2456 | 0.01067 | -0.0345 | 116.7385
7.5 | 1.316 | 0.01158 | -0.0313 | 113.6442
8 | 1.3851 | 0.0128 | -0.0274 | 108.2109
9 | 1.4898 | 0.01849 | -0.0154 | 80.5733
9.5 | 1.4945 | 0.02393 | -0.0079 | 62.453
10 | 1.4655 | 0.03253 | -0.0079 | 45.0507
10.5 | 1.43 | 0.04567 | -0.0168 | 31.3116
11 | 1.3864 | 0.05921 | -0.0243 | 23.415
11.5 | 1.3414 | 0.07259 | -0.0309 | 18.4791
12 | 1.2979 | 0.08582 | -0.0374 | 15.1235
12.5 | 1.256 | 0.09922 | -0.0441 | 12.6587
13 | 1.2189 | 0.11277 | -0.0513 | 10.8087
13.5 | 1.188 | 0.12627 | -0.0586 | 9.4084
14 | 1.1635 | 0.13961 | -0.0661 | 8.3339
14.5 | 1.1448 | 0.15291 | -0.0738 | 7.4868

## 73. Re 5M Mach 0.00 (1)
BIGFOIL.COM POLAR EXPORT
DA8523
DA8523 |  |  |  | Cl Max: | 1.215 | at alpha= | 10.5 | deg
JavaFoil+Calcfoil stall+Eppler ext transition |  |  |  | L/D Max: | 94.425 | at alpha= | 7 | deg
Re: | 5000000 |  |  | Cd Min: | 0.00774 | at alpha= | 0.5 | deg
Mach: | 0 |  |  | Cl=0 at alpha= | -2.4569 | deg
|  |  |  | @ Cl=0.1, Cd= | 0.008428
|  |  |  | @ Cl=0.4, Cd= | 0.0077669
|  |  |  | @ Cl=0.6, Cd= | 0.0089693
alpha (deg) | Cl | Cd | Cm | Cl/Cd
-12.5 | -0.441 | 0.08036 | -0.026 | -5.483
-12 | -0.449 | 0.07588 | -0.026 | -5.92
-11.5 | -0.456 | 0.07124 | -0.026 | -6.4
-11 | -0.46 | 0.06702 | -0.026 | -6.865
-10.5 | -0.462 | 0.0631 | -0.027 | -7.314
-10 | -0.459 | 0.05968 | -0.027 | -7.7
-9.5 | -0.455 | 0.05563 | -0.027 | -8.174
-9 | -0.448 | 0.05062 | -0.029 | -8.843
-8.5 | -0.431 | 0.05244 | -0.026 | -8.212
-8 | -0.414 | 0.04905 | -0.027 | -8.435
-7.5 | -0.483 | 0.00984 | -0.049 | -49.106
-7 | -0.452 | 0.00961 | -0.049 | -46.975
-6.5 | -0.415 | 0.00942 | -0.049 | -44.039
-6 | -0.374 | 0.00917 | -0.049 | -40.778
-5.5 | -0.329 | 0.00904 | -0.049 | -36.415
-5 | -0.281 | 0.00892 | -0.049 | -31.456
-4.5 | -0.229 | 0.0087 | -0.048 | -26.362
-4 | -0.176 | 0.00874 | -0.048 | -20.104
-3.5 | -0.12 | 0.00858 | -0.048 | -13.995
-3 | -0.063 | 0.00843 | -0.048 | -7.48
-2.5 | -0.005 | 0.00845 | -0.048 | -0.619
-2 | 0.053 | 0.00842 | -0.048 | 6.311
-1.5 | 0.112 | 0.00843 | -0.048 | 13.26
-1 | 0.171 | 0.00833 | -0.048 | 20.484
-0.5 | 0.23 | 0.00852 | -0.048 | 26.966
0 | 0.289 | 0.00777 | -0.048 | 37.149
0.5 | 0.347 | 0.00774 | -0.048 | 44.882
1 | 0.406 | 0.00777 | -0.048 | 52.196
1.5 | 0.464 | 0.00782 | -0.048 | 59.355
2 | 0.522 | 0.00904 | -0.048 | 57.812
2.5 | 0.581 | 0.00893 | -0.048 | 65.036
3 | 0.639 | 0.00905 | -0.048 | 70.549
3.5 | 0.696 | 0.00908 | -0.048 | 76.703
4 | 0.754 | 0.00916 | -0.048 | 82.309
4.5 | 0.809 | 0.00939 | -0.048 | 86.203
5 | 0.863 | 0.00969 | -0.048 | 89.065
5.5 | 0.915 | 0.01002 | -0.049 | 91.259
6 | 0.964 | 0.01037 | -0.049 | 92.998
6.5 | 1.01 | 0.01075 | -0.049 | 93.963
7 | 1.054 | 0.01116 | -0.049 | 94.425
7.5 | 1.093 | 0.01162 | -0.049 | 94.053
8 | 1.127 | 0.01227 | -0.049 | 91.873
8.5 | 1.156 | 0.01285 | -0.049 | 90.001
9 | 1.18 | 0.01362 | -0.049 | 86.602
9.5 | 1.198 | 0.01432 | -0.049 | 83.623
10 | 1.209 | 0.01518 | -0.049 | 79.646
10.5 | 1.215 | 0.0162 | -0.049 | 75.038
11 | 1.204 | 0.01597 | -0.048 | 75.352
11.5 | 1.181 | 0.0181 | -0.048 | 65.229
12 | 1.165 | 0.01885 | -0.047 | 61.785
12.5 | 1.133 | 0.02152 | -0.047 | 52.646
13 | 1.1 | 0.02469 | -0.046 | 44.553
13.5 | 1.061 | 0.02928 | -0.045 | 36.233
14 | 1.02 | 0.03519 | -0.044 | 28.978
14.5 | 0.983 | 0.04017 | -0.044 | 24.462
15 | 0.919 | 0.05988 | -0.041 | 15.353
15.5 | 0.879 | 0.06912 | -0.04 | 12.714

## 74. Re 5M Mach 0.00 (2)
BIGFOIL.COM POLAR EXPORT
DA8523
DA8523 |  |  |  | Cl Max: | 1.8295 | at alpha= | 17 | deg
XFOIL ncrit=9 |  |  |  | L/D Max: | 135.935 | at alpha= | 6 | deg
Re: | 5000000 |  |  | Cd Min: | 0.1283 | at alpha= | 20 | deg
Mach: | 0 |  |  | Cl=0 at alpha= | -2.2836 | deg
|  |  |  | @ Cl=0.1, Cd= | 0.005926
|  |  |  | @ Cl=0.4, Cd= | 0.0053771
|  |  |  | @ Cl=0.6, Cd= | 0.0049111
alpha (deg) | Cl | Cd | Cm | Cl/Cd
-16.5 | -1.4311 | 0.03402 | -0.0565 | -42.0664
-16 | -1.4215 | 0.02906 | -0.0564 | -48.916
-15.5 | -1.3956 | 0.02564 | -0.0555 | -54.4306
-15 | -1.3619 | 0.02298 | -0.0544 | -59.2646
-14.5 | -1.3235 | 0.02081 | -0.0532 | -63.5992
-14 | -1.2819 | 0.01896 | -0.0521 | -67.6108
-13.5 | -1.2378 | 0.01736 | -0.0509 | -71.3018
-13 | -1.1916 | 0.01597 | -0.0499 | -74.6149
-12.5 | -1.1438 | 0.01474 | -0.049 | -77.5984
-12 | -1.0945 | 0.01365 | -0.0481 | -80.1832
-11.5 | -1.0441 | 0.01269 | -0.0473 | -82.2774
-11 | -0.9928 | 0.01185 | -0.0466 | -83.7806
-10.5 | -0.9408 | 0.01111 | -0.0459 | -84.6805
-10 | -0.8891 | 0.01013 | -0.0452 | -87.769
-9.5 | -0.8361 | 0.00948 | -0.0445 | -88.1962
-9 | -0.7827 | 0.00891 | -0.0439 | -87.8451
-8.5 | -0.729 | 0.0084 | -0.0433 | -86.7857
-8 | -0.675 | 0.00802 | -0.0426 | -84.1646
-7 | -0.5432 | 0.00715 | -0.0467 | -75.972
-6 | -0.4166 | 0.00703 | -0.0494 | -59.2603
-5.5 | -0.3622 | 0.00688 | -0.0488 | -52.6453
-5 | -0.3067 | 0.00676 | -0.0484 | -45.3698
-4.5 | -0.2505 | 0.00662 | -0.0482 | -37.8399
-4 | -0.1942 | 0.00641 | -0.0479 | -30.2964
-3.5 | -0.1376 | 0.00626 | -0.0477 | -21.9808
-3 | -0.081 | 0.00613 | -0.0475 | -13.2137
-2.5 | -0.0245 | 0.00602 | -0.0473 | -4.0698
-2 | 0.0321 | 0.00596 | -0.047 | 5.3859
-1.5 | 0.0886 | 0.00593 | -0.0468 | 14.941
-1 | 0.1451 | 0.00591 | -0.0466 | 24.5516
-0.5 | 0.2015 | 0.00585 | -0.0465 | 34.4444
0 | 0.2575 | 0.00566 | -0.0464 | 45.4947
0.5 | 0.3137 | 0.00552 | -0.0463 | 56.8297
1 | 0.37 | 0.00542 | -0.0462 | 68.2657
1.5 | 0.4259 | 0.00534 | -0.0461 | 79.7566
2.5 | 0.535 | 0.0048 | -0.0454 | 111.4583
3 | 0.5904 | 0.00487 | -0.0449 | 121.232
3.5 | 0.6465 | 0.00511 | -0.0447 | 126.5166
4 | 0.7025 | 0.00536 | -0.0445 | 131.0634
4.5 | 0.758 | 0.00568 | -0.0443 | 133.4507
5 | 0.8131 | 0.00605 | -0.0441 | 134.3967
5.5 | 0.8681 | 0.00643 | -0.0438 | 135.0078
6 | 0.923 | 0.00679 | -0.0436 | 135.9352
6.5 | 0.9775 | 0.00721 | -0.0433 | 135.5756
7 | 1.0313 | 0.00771 | -0.0429 | 133.7613
7.5 | 1.0824 | 0.00865 | -0.0422 | 125.1329
8 | 1.1346 | 0.00935 | -0.0416 | 121.3476
8.5 | 1.1869 | 0.00998 | -0.0411 | 118.9279
9 | 1.2397 | 0.01049 | -0.0406 | 118.1792
9.5 | 1.2916 | 0.01108 | -0.0401 | 116.5704
10 | 1.3425 | 0.0118 | -0.0394 | 113.7712
10.5 | 1.3919 | 0.01267 | -0.0386 | 109.8579
11 | 1.4413 | 0.01344 | -0.0378 | 107.2396
11.5 | 1.4896 | 0.01429 | -0.0369 | 104.2407
12 | 1.5368 | 0.0152 | -0.0359 | 101.1053
12.5 | 1.583 | 0.01614 | -0.0349 | 98.0793
13 | 1.627 | 0.01724 | -0.0336 | 94.3735
13.5 | 1.6701 | 0.01829 | -0.0322 | 91.3122
14 | 1.7116 | 0.01938 | -0.0307 | 88.3179
14.5 | 1.7505 | 0.02057 | -0.029 | 85.0997
15 | 1.785 | 0.02198 | -0.0268 | 81.2102
15.5 | 1.8126 | 0.02368 | -0.0239 | 76.5456
16 | 1.8239 | 0.0257 | -0.0189 | 70.9689
16.5 | 1.8285 | 0.02885 | -0.0156 | 63.3795
17 | 1.8295 | 0.03352 | -0.015 | 54.5794
17.5 | 1.8228 | 0.04027 | -0.0168 | 45.2645
18 | 1.8028 | 0.04944 | -0.0203 | 36.4644
18.5 | 1.7623 | 0.06188 | -0.0254 | 28.4793
19 | 1.6967 | 0.07871 | -0.0327 | 21.5563
19.5 | 1.6015 | 0.10187 | -0.0436 | 15.721
20 | 1.4965 | 0.1283 | -0.0569 | 11.6641

## 75. Re 5M Mach 0.10 (1)
BIGFOIL.COM POLAR EXPORT
DA8523
DA8523 |  |  |  | Cl Max: | 1.207 | at alpha= | 10.5 | deg
JavaFoil+Calcfoil stall+Eppler ext transition |  |  |  | L/D Max: | 94.065 | at alpha= | 7 | deg
Re: | 5000000 |  |  | Cd Min: | 0.00776 | at alpha= | 0.5 | deg
Mach: | 0.1 |  |  | Cl=0 at alpha= | -2.4569 | deg
|  |  |  | @ Cl=0.1, Cd= | 0.008438
|  |  |  | @ Cl=0.4, Cd= | 0.0077859
|  |  |  | @ Cl=0.6, Cd= | 0.0089875
alpha (deg) | Cl | Cd | Cm | Cl/Cd
-12 | -0.425 | 0.07657 | -0.026 | -5.548
-11.5 | -0.433 | 0.07647 | -0.025 | -5.667
-11 | -0.442 | 0.06731 | -0.027 | -6.565
-10.5 | -0.446 | 0.06347 | -0.027 | -7.028
-10 | -0.447 | 0.05969 | -0.027 | -7.492
-9.5 | -0.444 | 0.05615 | -0.027 | -7.914
-9 | -0.439 | 0.05138 | -0.029 | -8.549
-8.5 | -0.425 | 0.05275 | -0.026 | -8.056
-8 | -0.41 | 0.04917 | -0.027 | -8.335
-7.5 | -0.391 | 0.04543 | -0.028 | -8.607
-7 | -0.45 | 0.00966 | -0.049 | -46.598
-6.5 | -0.414 | 0.00943 | -0.049 | -43.952
-6 | -0.374 | 0.00919 | -0.049 | -40.73
-5.5 | -0.33 | 0.00905 | -0.049 | -36.404
-5 | -0.281 | 0.00894 | -0.049 | -31.49
-4.5 | -0.23 | 0.00871 | -0.049 | -26.406
-4 | -0.176 | 0.00875 | -0.049 | -20.16
-3.5 | -0.121 | 0.00859 | -0.049 | -14.039
-3 | -0.063 | 0.00844 | -0.049 | -7.51
-2.5 | -0.005 | 0.00846 | -0.049 | -0.622
-2 | 0.053 | 0.00843 | -0.049 | 6.332
-1.5 | 0.112 | 0.00844 | -0.049 | 13.32
-1 | 0.172 | 0.00835 | -0.049 | 20.537
-0.5 | 0.231 | 0.00853 | -0.049 | 27.054
0 | 0.29 | 0.00779 | -0.049 | 37.226
0.5 | 0.349 | 0.00776 | -0.049 | 44.994
1 | 0.408 | 0.00779 | -0.049 | 52.322
1.5 | 0.467 | 0.00783 | -0.049 | 59.566
2 | 0.525 | 0.00906 | -0.049 | 57.962
2.5 | 0.583 | 0.00895 | -0.049 | 65.17
3 | 0.642 | 0.00908 | -0.049 | 70.685
3.5 | 0.7 | 0.00911 | -0.049 | 76.812
4 | 0.757 | 0.00919 | -0.049 | 82.387
4.5 | 0.813 | 0.0094 | -0.049 | 86.489
5 | 0.867 | 0.00974 | -0.049 | 89.042
5.5 | 0.919 | 0.01008 | -0.049 | 91.173
6 | 0.968 | 0.01042 | -0.049 | 92.869
6.5 | 1.014 | 0.01083 | -0.049 | 93.704
7 | 1.057 | 0.01124 | -0.049 | 94.065
7.5 | 1.096 | 0.01169 | -0.049 | 93.727
8 | 1.129 | 0.01236 | -0.049 | 91.358
8.5 | 1.157 | 0.01296 | -0.049 | 89.295
9 | 1.179 | 0.01375 | -0.049 | 85.715
9.5 | 1.195 | 0.01448 | -0.049 | 82.491
10 | 1.204 | 0.01538 | -0.049 | 78.299
10.5 | 1.207 | 0.0165 | -0.049 | 73.147
11 | 1.187 | 0.01682 | -0.048 | 70.582
11.5 | 1.16 | 0.01874 | -0.048 | 61.922
12 | 1.14 | 0.01958 | -0.047 | 58.215
12.5 | 1.103 | 0.02277 | -0.047 | 48.427
13 | 1.062 | 0.02689 | -0.046 | 39.506
13.5 | 1.022 | 0.03111 | -0.045 | 32.86
14 | 0.98 | 0.0361 | -0.044 | 27.153
14.5 | 0.936 | 0.04245 | -0.043 | 22.053
15 | 0.874 | 0.06042 | -0.041 | 14.462
15.5 | 0.824 | 0.07388 | -0.039 | 11.156

## 76. Re 5M Mach 0.10 (2)
BIGFOIL.COM POLAR EXPORT
DA8523
DA8523 |  |  |  | Cl Max: | 1.8059 | at alpha= | 16 | deg
XFOIL ncrit=9 |  |  |  | L/D Max: | 136.003 | at alpha= | 6 | deg
Re: | 5000000 |  |  | Cd Min: | 0.1506 | at alpha= | 20 | deg
Mach: | 0.1 |  |  | Cl=0 at alpha= | -2.2821 | deg
|  |  |  | @ Cl=0.1, Cd= | 0.005928
|  |  |  | @ Cl=0.4, Cd= | 0.0053952
|  |  |  | @ Cl=0.6, Cd= | 0.004907
alpha (deg) | Cl | Cd | Cm | Cl/Cd
-15.5 | -1.3433 | 0.03601 | -0.0564 | -37.3035
-15 | -1.3429 | 0.02916 | -0.0574 | -46.0528
-14.5 | -1.3183 | 0.02501 | -0.0564 | -52.7109
-14 | -1.2839 | 0.02198 | -0.0552 | -58.4122
-13.5 | -1.2439 | 0.01958 | -0.0538 | -63.5291
-13 | -1.2001 | 0.01764 | -0.0525 | -68.0329
-12.5 | -1.1534 | 0.016 | -0.0513 | -72.0875
-12 | -1.1046 | 0.01461 | -0.0502 | -75.6057
-11.5 | -1.0543 | 0.01342 | -0.0492 | -78.5618
-11 | -1.0027 | 0.01239 | -0.0482 | -80.9282
-10.5 | -0.9502 | 0.01151 | -0.0474 | -82.5543
-10 | -0.8974 | 0.01063 | -0.0465 | -84.4214
-9.5 | -0.8442 | 0.00974 | -0.0457 | -86.6735
-9 | -0.7901 | 0.00913 | -0.0449 | -86.5389
-8.5 | -0.7359 | 0.00853 | -0.0442 | -86.272
-8 | -0.6813 | 0.00809 | -0.0434 | -84.2151
-7 | -0.5469 | 0.00721 | -0.0476 | -75.853
-6.5 | -0.4736 | 0.00718 | -0.051 | -65.961
-6 | -0.4201 | 0.00713 | -0.05 | -58.9201
-5.5 | -0.3652 | 0.00692 | -0.0493 | -52.7746
-5 | -0.3092 | 0.00679 | -0.0489 | -45.5376
-4.5 | -0.2525 | 0.00664 | -0.0485 | -38.0271
-4 | -0.1958 | 0.00643 | -0.0482 | -30.451
-3.5 | -0.1387 | 0.00628 | -0.048 | -22.086
-3 | -0.0818 | 0.00614 | -0.0478 | -13.3225
-2.5 | -0.0248 | 0.00603 | -0.0475 | -4.1128
-2 | 0.0321 | 0.00596 | -0.0473 | 5.3859
-1.5 | 0.0889 | 0.00593 | -0.0471 | 14.9916
-1 | 0.1458 | 0.00592 | -0.0469 | 24.6284
-0.5 | 0.2026 | 0.00587 | -0.0467 | 34.5145
0 | 0.2589 | 0.00567 | -0.0466 | 45.6614
0.5 | 0.3155 | 0.00553 | -0.0465 | 57.0524
1 | 0.3721 | 0.00543 | -0.0464 | 68.5267
1.5 | 0.4283 | 0.00536 | -0.0463 | 79.9067
2 | 0.484 | 0.00505 | -0.0462 | 95.8416
2.5 | 0.5381 | 0.00482 | -0.0455 | 111.639
3 | 0.5939 | 0.00488 | -0.045 | 121.7008
3.5 | 0.6504 | 0.00513 | -0.0448 | 126.7836
4 | 0.7067 | 0.00539 | -0.0446 | 131.1132
4.5 | 0.7626 | 0.00571 | -0.0444 | 133.5552
5 | 0.8182 | 0.00608 | -0.0441 | 134.5724
5.5 | 0.8736 | 0.00646 | -0.0438 | 135.2322
6 | 0.9289 | 0.00683 | -0.0435 | 136.0029
6.5 | 0.9839 | 0.00724 | -0.0432 | 135.8978
7 | 1.0379 | 0.0078 | -0.0427 | 133.0641
7.5 | 1.0893 | 0.00876 | -0.042 | 124.3493
8.5 | 1.1952 | 0.01007 | -0.0408 | 118.6892
9 | 1.2484 | 0.0106 | -0.0402 | 117.7736
9.5 | 1.3008 | 0.01122 | -0.0396 | 115.9358
10 | 1.352 | 0.01198 | -0.0388 | 112.8548
10.5 | 1.4019 | 0.01287 | -0.0378 | 108.9277
11 | 1.4517 | 0.0137 | -0.0369 | 105.9635
11.5 | 1.5002 | 0.01462 | -0.0358 | 102.6129
12 | 1.5475 | 0.0156 | -0.0347 | 99.1987
12.5 | 1.5935 | 0.01663 | -0.0334 | 95.8208
13 | 1.6368 | 0.01787 | -0.0318 | 91.5949
13.5 | 1.679 | 0.01907 | -0.0301 | 88.044
14 | 1.7192 | 0.02031 | -0.0283 | 84.648
14.5 | 1.7562 | 0.02167 | -0.0262 | 81.0429
15 | 1.787 | 0.02332 | -0.0234 | 76.6295
15.5 | 1.8012 | 0.02537 | -0.0185 | 70.9972
16 | 1.8059 | 0.02842 | -0.0147 | 63.5433
16.5 | 1.8052 | 0.03326 | -0.0139 | 54.2754
17 | 1.7974 | 0.04031 | -0.0159 | 44.5894
17.5 | 1.7735 | 0.05024 | -0.0199 | 35.3006
18 | 1.7283 | 0.06356 | -0.0256 | 27.1916
18.5 | 1.6585 | 0.08122 | -0.0335 | 20.4198
19 | 1.5673 | 0.10376 | -0.0442 | 15.1051
19.5 | 1.4719 | 0.1284 | -0.0567 | 11.4634
20 | 1.3983 | 0.1506 | -0.069 | 9.2849

## 77. Re 5M Mach 0.25 (1)
BIGFOIL.COM POLAR EXPORT
DA8523
DA8523 |  |  |  | Cl Max: | 1.164 | at alpha= | 9 | deg
JavaFoil+Calcfoil stall+Eppler ext transition |  |  |  | L/D Max: | 92.358 | at alpha= | 6.5 | deg
Re: | 5000000 |  |  | Cd Min: | 0.00782 | at alpha= | 0.5 | deg
Mach: | 0.25 |  |  | Cl=0 at alpha= | -2.4583 | deg
|  |  |  | @ Cl=0.1, Cd= | 0.0084925
|  |  |  | @ Cl=0.4, Cd= | 0.0078473
|  |  |  | @ Cl=0.6, Cd= | 0.0091415
alpha (deg) | Cl | Cd | Cm | Cl/Cd
-12 | -0.191 | 0.07984 | -0.026 | -2.398
-11.5 | -0.236 | 0.07552 | -0.025 | -3.128
-11 | -0.274 | 0.07588 | -0.025 | -3.614
-10.5 | -0.308 | 0.0663 | -0.026 | -4.64
-10 | -0.335 | 0.06229 | -0.026 | -5.374
-9.5 | -0.356 | 0.05827 | -0.027 | -6.105
-9 | -0.37 | 0.05422 | -0.027 | -6.824
-8.5 | -0.377 | 0.05219 | -0.028 | -7.219
-8 | -0.375 | 0.05107 | -0.026 | -7.343
-7.5 | -0.372 | 0.0434 | -0.031 | -8.561
-7 | -0.434 | 0.00993 | -0.05 | -43.73
-6.5 | -0.407 | 0.0096 | -0.05 | -42.407
-6 | -0.372 | 0.00936 | -0.05 | -39.765
-5.5 | -0.331 | 0.00916 | -0.05 | -36.177
-5 | -0.285 | 0.00904 | -0.05 | -31.504
-4.5 | -0.234 | 0.00883 | -0.05 | -26.508
-4 | -0.18 | 0.00886 | -0.05 | -20.324
-3.5 | -0.123 | 0.00869 | -0.05 | -14.211
-3 | -0.065 | 0.00852 | -0.05 | -7.624
-2.5 | -0.005 | 0.00851 | -0.05 | -0.634
-2 | 0.055 | 0.00847 | -0.05 | 6.47
-1.5 | 0.115 | 0.0085 | -0.05 | 13.586
-1 | 0.176 | 0.00838 | -0.05 | 21.034
-0.5 | 0.237 | 0.00859 | -0.05 | 27.597
0 | 0.298 | 0.00783 | -0.05 | 38.072
0.5 | 0.359 | 0.00782 | -0.05 | 45.871
1 | 0.419 | 0.00786 | -0.05 | 53.337
1.5 | 0.479 | 0.00806 | -0.05 | 59.474
2 | 0.539 | 0.00917 | -0.05 | 58.802
2.5 | 0.599 | 0.00914 | -0.05 | 65.585
3 | 0.659 | 0.00923 | -0.05 | 71.447
3.5 | 0.719 | 0.00928 | -0.05 | 77.445
4 | 0.778 | 0.00939 | -0.05 | 82.79
4.5 | 0.835 | 0.00963 | -0.05 | 86.67
5 | 0.889 | 0.00998 | -0.05 | 89.115
5.5 | 0.941 | 0.01036 | -0.05 | 90.893
6 | 0.99 | 0.01075 | -0.05 | 92.117
6.5 | 1.035 | 0.01121 | -0.05 | 92.358
7 | 1.075 | 0.01167 | -0.05 | 92.122
7.5 | 1.11 | 0.01236 | -0.05 | 89.799
8 | 1.136 | 0.01295 | -0.05 | 87.776
8.5 | 1.155 | 0.01366 | -0.05 | 84.499
9 | 1.164 | 0.01473 | -0.05 | 78.998
9.5 | 1.163 | 0.01565 | -0.05 | 74.297
10 | 1.141 | 0.01635 | -0.05 | 69.778
10.5 | 1.099 | 0.01837 | -0.049 | 59.824
11 | 1.066 | 0.01852 | -0.049 | 57.562
11.5 | 1.007 | 0.02135 | -0.048 | 47.154
12 | 0.939 | 0.0253 | -0.047 | 37.119
12.5 | 0.864 | 0.03057 | -0.046 | 28.273
13 | 0.787 | 0.03607 | -0.045 | 21.832
13.5 | 0.707 | 0.04229 | -0.044 | 16.705
14 | 0.606 | 0.06331 | -0.041 | 9.569

## 78. Re 5M Mach 0.25 (2)
BIGFOIL.COM POLAR EXPORT
DA8523
DA8523 |  |  |  | Cl Max: | 1.6668 | at alpha= | 13.5 | deg
XFOIL ncrit=9 |  |  |  | L/D Max: | 137.015 | at alpha= | 5.5 | deg
Re: | 5000000 |  |  | Cd Min: | 0.19666 | at alpha= | -15.5 | deg
Mach: | 0.25 |  |  | Cl=0 at alpha= | -2.2724 | deg
|  |  |  | @ Cl=0.1, Cd= | 0.0059685
|  |  |  | @ Cl=0.4, Cd= | 0.0054902
|  |  |  | @ Cl=0.6, Cd= | 0.0049508
alpha (deg) | Cl | Cd | Cm | Cl/Cd
-15.5 | -0.6614 | 0.19666 | 0.0477 | -3.3632
-15 | -0.6462 | 0.18932 | 0.0443 | -3.4133
-14.5 | -0.6314 | 0.18184 | 0.041 | -3.4723
-13.5 | -0.6169 | 0.16246 | 0.0336 | -3.7972
-13 | -0.6044 | 0.15515 | 0.0306 | -3.8956
-12.5 | -0.5963 | 0.14659 | 0.0274 | -4.0678
-11.5 | -0.7643 | 0.08893 | -0.0022 | -8.5944
-11 | -0.8598 | 0.06307 | -0.0257 | -13.6325
-10.5 | -0.9742 | 0.02113 | -0.0561 | -46.1051
-10 | -0.9365 | 0.01584 | -0.0548 | -59.1225
-9.5 | -0.8854 | 0.01324 | -0.0531 | -66.8731
-9 | -0.8314 | 0.01117 | -0.0514 | -74.4315
-8.5 | -0.7747 | 0.00983 | -0.0498 | -78.8098
-8 | -0.7168 | 0.00898 | -0.0483 | -79.8218
-7.5 | -0.6536 | 0.00824 | -0.048 | -79.3204
-7 | -0.5654 | 0.00765 | -0.0532 | -73.9085
-6.5 | -0.4971 | 0.00752 | -0.0542 | -66.1037
-6 | -0.4401 | 0.00742 | -0.0529 | -59.3127
-5.5 | -0.382 | 0.00722 | -0.0519 | -52.9086
-5 | -0.3232 | 0.00697 | -0.0512 | -46.3702
-4.5 | -0.2639 | 0.00677 | -0.0507 | -38.9808
-4 | -0.2045 | 0.00656 | -0.0502 | -31.1738
-3.5 | -0.1452 | 0.00636 | -0.0497 | -22.8302
-3 | -0.086 | 0.00623 | -0.0493 | -13.8042
-2.5 | -0.0269 | 0.0061 | -0.049 | -4.4098
-2 | 0.0322 | 0.006 | -0.0487 | 5.3667
-1.5 | 0.091 | 0.00597 | -0.0484 | 15.2429
-1 | 0.1498 | 0.00596 | -0.0481 | 25.1342
0 | 0.2668 | 0.00572 | -0.0477 | 46.6434
0.5 | 0.3251 | 0.00558 | -0.0475 | 58.2616
1 | 0.3836 | 0.00551 | -0.0474 | 69.6189
1.5 | 0.4417 | 0.00544 | -0.0473 | 81.1949
2 | 0.4995 | 0.00512 | -0.0472 | 97.5586
2.5 | 0.5555 | 0.00492 | -0.0464 | 112.9065
3 | 0.6132 | 0.00496 | -0.0458 | 123.629
3.5 | 0.6716 | 0.00524 | -0.0455 | 128.1679
4 | 0.7302 | 0.00549 | -0.0452 | 133.0055
4.5 | 0.7883 | 0.00585 | -0.0448 | 134.7521
5 | 0.8461 | 0.00624 | -0.0443 | 135.5929
5.5 | 0.9043 | 0.0066 | -0.0439 | 137.0152
6 | 0.962 | 0.00703 | -0.0433 | 136.8421
6.5 | 1.0194 | 0.0075 | -0.0427 | 135.92
7 | 1.0743 | 0.00837 | -0.0418 | 128.3513
7.5 | 1.1291 | 0.00925 | -0.0407 | 122.0649
8 | 1.185 | 0.00997 | -0.0397 | 118.8566
8.5 | 1.2416 | 0.01055 | -0.0388 | 117.6872
9 | 1.2974 | 0.01124 | -0.0377 | 115.427
9.5 | 1.3521 | 0.01206 | -0.0364 | 112.1144
10 | 1.4052 | 0.01308 | -0.0348 | 107.4312
10.5 | 1.4564 | 0.0143 | -0.033 | 101.8462
11 | 1.5063 | 0.01559 | -0.031 | 96.6196
11.5 | 1.5531 | 0.01712 | -0.0287 | 90.7185
12 | 1.5972 | 0.01878 | -0.0262 | 85.0479
12.5 | 1.6351 | 0.02084 | -0.0231 | 78.4597
13 | 1.6624 | 0.02345 | -0.0191 | 70.8913
13.5 | 1.6668 | 0.02666 | -0.0132 | 62.5206
14 | 1.6565 | 0.03219 | -0.0111 | 51.4601
14.5 | 1.6373 | 0.04167 | -0.0153 | 39.2921
15 | 1.6032 | 0.0541 | -0.0217 | 29.634
15.5 | 1.5527 | 0.06905 | -0.0289 | 22.4866
16 | 1.4875 | 0.08638 | -0.037 | 17.2204
16.5 | 1.418 | 0.10512 | -0.046 | 13.4893
17 | 1.3619 | 0.12257 | -0.0546 | 11.1112
17.5 | 1.3129 | 0.13974 | -0.0637 | 9.3953
18 | 1.2799 | 0.15482 | -0.0721 | 8.267
18.5 | 1.2545 | 0.16908 | -0.0804 | 7.4196

## 79. Re 5M Mach 0.50 (1)
BIGFOIL.COM POLAR EXPORT
DA8523
DA8523 |  |  |  | Cl Max: | 1.204 | at alpha= | 20 | deg
JavaFoil+Calcfoil stall+Eppler ext transition |  |  |  | L/D Max: | 87.071 | at alpha= | 5 | deg
Re: | 5000000 |  |  | Cd Min: | 0.00815 | at alpha= | 0.5 | deg
Mach: | 0.5 |  |  | Cl=0 at alpha= | -2.4552 | deg
|  |  |  | @ Cl=0.1, Cd= | 0.0087627
|  |  |  | @ Cl=0.4, Cd= | 0.008151
|  |  |  | @ Cl=0.6, Cd= | 0.0099058
alpha (deg) | Cl | Cd | Cm | Cl/Cd
-20 | -0.946 | 0.14935 | -0.033 | -6.332
-19.5 | -0.92 | 0.15738 | -0.033 | -5.844
-19 | -0.893 | 0.14532 | -0.032 | -6.143
-18.5 | -0.867 | 0.13511 | -0.032 | -6.417
-18 | -0.841 | 0.12633 | -0.033 | -6.66
-17.5 | -0.813 | 0.13767 | -0.031 | -5.904
-17 | -0.787 | 0.12364 | -0.031 | -6.363
-16.5 | -0.761 | 0.11378 | -0.031 | -6.685
-16 | -0.735 | 0.10635 | -0.032 | -6.909
-15.5 | -0.706 | 0.11167 | -0.03 | -6.326
-15 | -0.68 | 0.10194 | -0.031 | -6.674
-14.5 | -0.655 | 0.09408 | -0.031 | -6.959
-14 | -0.626 | 0.10003 | -0.029 | -6.258
-13.5 | -0.6 | 0.08934 | -0.03 | -6.713
-13 | -0.574 | 0.08199 | -0.031 | -7.003
-12.5 | -0.546 | 0.08347 | -0.029 | -6.536
-12 | -0.518 | 0.07927 | -0.029 | -6.539
-11.5 | -0.492 | 0.07203 | -0.029 | -6.832
-11 | -0.464 | 0.07223 | -0.028 | -6.428
-10.5 | -0.438 | 0.06633 | -0.028 | -6.598
-10 | -0.41 | 0.06433 | -0.028 | -6.381
-9.5 | -0.383 | 0.0599 | -0.028 | -6.4
-9 | -0.356 | 0.0701 | -0.027 | -5.079
-8.5 | -0.329 | 0.05544 | -0.027 | -5.932
-8 | -0.302 | 0.05355 | -0.027 | -5.634
-7.5 | -0.274 | 0.05156 | -0.026 | -5.322
-7 | -0.247 | 0.05333 | -0.026 | -4.638
-6.5 | -0.22 | 0.04832 | -0.027 | -4.561
-6 | -0.194 | 0.04276 | -0.029 | -4.529
-5.5 | -0.167 | 0.03968 | -0.03 | -4.205
-5 | -0.172 | 0.00969 | -0.056 | -17.778
-4.5 | -0.229 | 0.00937 | -0.056 | -24.415
-4 | -0.19 | 0.0093 | -0.056 | -20.398
-3.5 | -0.134 | 0.00906 | -0.056 | -14.806
-3 | -0.072 | 0.00894 | -0.056 | -8
-2.5 | -0.006 | 0.00887 | -0.056 | -0.674
-2 | 0.061 | 0.00882 | -0.056 | 6.91
-1.5 | 0.129 | 0.00872 | -0.056 | 14.751
-1 | 0.197 | 0.00882 | -0.056 | 22.301
-0.5 | 0.265 | 0.00878 | -0.056 | 30.17
0 | 0.333 | 0.00822 | -0.056 | 40.527
0.5 | 0.401 | 0.00815 | -0.056 | 49.189
1 | 0.468 | 0.00823 | -0.056 | 56.893
1.5 | 0.535 | 0.00847 | -0.056 | 63.247
2 | 0.602 | 0.00995 | -0.056 | 60.55
2.5 | 0.669 | 0.00975 | -0.056 | 68.612
3 | 0.735 | 0.00995 | -0.056 | 73.933
3.5 | 0.801 | 0.0101 | -0.056 | 79.303
4 | 0.867 | 0.01034 | -0.056 | 83.819
4.5 | 0.928 | 0.01073 | -0.056 | 86.467
5 | 0.983 | 0.01129 | -0.056 | 87.071
5.5 | 1.03 | 0.01185 | -0.056 | 86.921
6 | 1.064 | 0.01256 | -0.056 | 84.683
6.5 | 1.074 | 0.0135 | -0.056 | 79.61
7 | 1.032 | 0.0145 | -0.056 | 71.197
7.5 | 0.67 | 0.01584 | -0.056 | 42.305
8 | 0.691 | 0.01711 | -0.055 | 40.394
8.5 | 0.71 | 0.01938 | -0.054 | 36.606
9 | 0.722 | 0.02409 | -0.052 | 29.974
9.5 | 0.724 | 0.03485 | -0.049 | 20.781
10 | 0.75 | 0.0374 | -0.049 | 20.059
10.5 | 0.741 | 0.0574 | -0.043 | 12.903
11 | 0.782 | 0.05263 | -0.045 | 14.865
11.5 | 0.763 | 0.08367 | -0.035 | 9.119
12 | 0.824 | 0.06462 | -0.043 | 12.749
12.5 | 0.832 | 0.07858 | -0.04 | 10.592
13 | 0.849 | 0.08757 | -0.037 | 9.689
13.5 | 0.863 | 0.10671 | -0.032 | 8.087
14 | 0.888 | 0.11039 | -0.032 | 8.042
14.5 | 0.915 | 0.1088 | -0.032 | 8.407
15 | 0.942 | 0.10602 | -0.033 | 8.882
15.5 | 0.967 | 0.12066 | -0.033 | 8.017
16 | 0.997 | 0.12692 | -0.034 | 7.854
16.5 | 1.02 | 0.12844 | -0.033 | 7.945
17 | 1.05 | 0.13539 | -0.035 | 7.754
17.5 | 1.073 | 0.13825 | -0.034 | 7.765
18 | 1.102 | 0.14355 | -0.035 | 7.68
18.5 | 1.127 | 0.14701 | -0.035 | 7.663
19 | 1.154 | 0.15008 | -0.035 | 7.688
19.5 | 1.179 | 0.15564 | -0.036 | 7.577
20 | 1.204 | 0.1577 | -0.036 | 7.637

## 80. Re 5M Mach 0.50 (2)
BIGFOIL.COM POLAR EXPORT
DA8523
DA8523 |  |  |  | Cl Max: | 1.5096 | at alpha= | 9.5 | deg
XFOIL ncrit=9 |  |  |  | L/D Max: | 141.89 | at alpha= | 5 | deg
Re: | 5000000 |  |  | Cd Min: | 0.28343 | at alpha= | -20 | deg
Mach: | 0.5 |  |  | Cl=0 at alpha= | -2.2279 | deg
|  |  |  | @ Cl=0.1, Cd= | 0.0061399
|  |  |  | @ Cl=0.4, Cd= | 0.0058079
|  |  |  | @ Cl=0.6, Cd= | 0.0054144
alpha (deg) | Cl | Cd | Cm | Cl/Cd
-20 | -0.8899 | 0.28343 | 0.0961 | -3.1398
-19.5 | -0.8686 | 0.27493 | 0.091 | -3.1593
-19 | -0.8462 | 0.26737 | 0.0861 | -3.1649
-18.5 | -0.8236 | 0.25972 | 0.0814 | -3.1711
-18 | -0.8011 | 0.25174 | 0.0766 | -3.1823
-17.5 | -0.7784 | 0.24339 | 0.072 | -3.1982
-17 | -0.7561 | 0.23514 | 0.0674 | -3.2155
-16.5 | -0.7342 | 0.22698 | 0.0629 | -3.2346
-16 | -0.7128 | 0.21888 | 0.0586 | -3.2566
-15.5 | -0.6918 | 0.21075 | 0.0544 | -3.2826
-15 | -0.6711 | 0.20256 | 0.0502 | -3.3131
-14.5 | -0.651 | 0.19444 | 0.0462 | -3.3481
-14 | -0.6318 | 0.18634 | 0.0424 | -3.3906
-13.5 | -0.6135 | 0.17824 | 0.0388 | -3.442
-13 | -0.597 | 0.1702 | 0.0352 | -3.5076
-12.5 | -0.583 | 0.16101 | 0.0315 | -3.6209
-12 | -0.5678 | 0.15283 | 0.0281 | -3.7152
-11.5 | -0.5541 | 0.14442 | 0.0248 | -3.8367
-11 | -0.542 | 0.13588 | 0.0215 | -3.9888
-10.5 | -0.5309 | 0.12753 | 0.0183 | -4.1629
-10 | -0.5219 | 0.11899 | 0.0149 | -4.3861
-9.5 | -0.5141 | 0.1105 | 0.0115 | -4.6525
-9 | -0.5076 | 0.10193 | 0.0078 | -4.9799
-8.5 | -0.4994 | 0.09399 | 0.0041 | -5.3133
-8 | -0.4961 | 0.08523 | -0.0003 | -5.8207
-7 | -0.4884 | 0.06638 | -0.0156 | -7.3576
-6.5 | -0.4762 | 0.05351 | -0.0342 | -8.8993
-6 | -0.4537 | 0.03671 | -0.0543 | -12.359
-5.5 | -0.4234 | 0.02269 | -0.0626 | -18.6602
-5 | -0.3885 | 0.01018 | -0.064 | -38.1631
-4.5 | -0.3195 | 0.0081 | -0.0617 | -39.4444
-4 | -0.2478 | 0.00738 | -0.0597 | -33.5772
-3.5 | -0.1769 | 0.00692 | -0.0581 | -25.5636
-3 | -0.1068 | 0.00658 | -0.0568 | -16.231
-2.5 | -0.0375 | 0.00639 | -0.0557 | -5.8685
-2 | 0.0314 | 0.00623 | -0.0548 | 5.0401
-1.5 | 0.0996 | 0.00614 | -0.0541 | 16.2215
-1 | 0.1674 | 0.00613 | -0.0534 | 27.3083
-0.5 | 0.235 | 0.00612 | -0.0528 | 38.3987
0 | 0.3018 | 0.00604 | -0.0524 | 49.9669
0.5 | 0.3686 | 0.00585 | -0.052 | 63.0085
1 | 0.4357 | 0.00576 | -0.0517 | 75.6424
1.5 | 0.5027 | 0.00573 | -0.0513 | 87.7312
2 | 0.5692 | 0.00549 | -0.0509 | 103.6794
2.5 | 0.6344 | 0.00533 | -0.0499 | 119.0244
3 | 0.7005 | 0.00535 | -0.0486 | 130.9346
4 | 0.8376 | 0.00603 | -0.0467 | 138.9055
4.5 | 0.9064 | 0.00647 | -0.0455 | 140.0927
5 | 0.9762 | 0.00688 | -0.0442 | 141.8895
5.5 | 1.0461 | 0.00738 | -0.0425 | 141.748
6 | 1.1163 | 0.00796 | -0.0406 | 140.2387
6.5 | 1.18 | 0.00938 | -0.0377 | 125.7996
7 | 1.2496 | 0.01027 | -0.0349 | 121.6748
7.5 | 1.3206 | 0.01113 | -0.0318 | 118.6523
8 | 1.3913 | 0.01222 | -0.028 | 113.8543
8.5 | 1.4561 | 0.01408 | -0.0229 | 103.4162
9 | 1.5012 | 0.01762 | -0.0161 | 85.1986
9.5 | 1.5096 | 0.02312 | -0.0085 | 65.2941
10 | 1.48 | 0.03102 | -0.0065 | 47.7112
10.5 | 1.4454 | 0.04404 | -0.0155 | 32.8202
11 | 1.4023 | 0.05758 | -0.0232 | 24.3539
11.5 | 1.3558 | 0.0711 | -0.0299 | 19.0689
12 | 1.3107 | 0.08447 | -0.0364 | 15.5168
12.5 | 1.2686 | 0.0978 | -0.0431 | 12.9714
13 | 1.2318 | 0.11119 | -0.0501 | 11.0783
13.5 | 1.2007 | 0.12453 | -0.0573 | 9.6419
14 | 1.1759 | 0.13777 | -0.0647 | 8.5352
14.5 | 1.1566 | 0.15096 | -0.0723 | 7.6616

## 81. Re 6M Mach 0.00 (1)
BIGFOIL.COM POLAR EXPORT
DA8523
DA8523 |  |  |  | Cl Max: | 1.215 | at alpha= | 10.5 | deg
JavaFoil+Calcfoil stall+Eppler ext transition |  |  |  | L/D Max: | 96.726 | at alpha= | 7 | deg
Re: | 6000000 |  |  | Cd Min: | 0.00769 | at alpha= | 0.5 | deg
Mach: | 0 |  |  | Cl=0 at alpha= | -2.4569 | deg
|  |  |  | @ Cl=0.1, Cd= | 0.0082763
|  |  |  | @ Cl=0.4, Cd= | 0.0077798
|  |  |  | @ Cl=0.6, Cd= | 0.0090269
alpha (deg) | Cl | Cd | Cm | Cl/Cd
-12.5 | -0.441 | 0.07936 | -0.026 | -5.556
-12 | -0.45 | 0.07489 | -0.026 | -6.002
-11.5 | -0.456 | 0.0703 | -0.027 | -6.491
-11 | -0.461 | 0.06609 | -0.027 | -6.969
-10.5 | -0.462 | 0.06222 | -0.027 | -7.426
-10 | -0.461 | 0.0582 | -0.028 | -7.916
-9.5 | -0.456 | 0.05399 | -0.029 | -8.451
-9 | -0.451 | 0.04891 | -0.031 | -9.22
-8.5 | -0.431 | 0.05192 | -0.027 | -8.303
-8 | -0.414 | 0.04828 | -0.028 | -8.585
-7.5 | -0.483 | 0.00965 | -0.049 | -50.107
-7 | -0.452 | 0.00941 | -0.049 | -47.971
-6.5 | -0.415 | 0.0092 | -0.049 | -45.088
-6 | -0.374 | 0.00902 | -0.049 | -41.465
-5.5 | -0.329 | 0.00893 | -0.049 | -36.842
-5 | -0.281 | 0.00871 | -0.049 | -32.21
-4.5 | -0.229 | 0.0087 | -0.048 | -26.353
-4 | -0.176 | 0.00854 | -0.048 | -20.572
-3.5 | -0.12 | 0.00839 | -0.048 | -14.311
-3 | -0.063 | 0.00837 | -0.048 | -7.536
-2.5 | -0.005 | 0.00835 | -0.048 | -0.627
-2 | 0.053 | 0.00834 | -0.048 | 6.37
-1.5 | 0.112 | 0.00826 | -0.048 | 13.533
-1 | 0.171 | 0.00839 | -0.048 | 20.348
-0.5 | 0.23 | 0.00836 | -0.048 | 27.476
0 | 0.289 | 0.00778 | -0.048 | 37.086
0.5 | 0.347 | 0.00769 | -0.048 | 45.176
1 | 0.406 | 0.00779 | -0.048 | 52.065
1.5 | 0.464 | 0.0079 | -0.048 | 58.795
2 | 0.522 | 0.00916 | -0.048 | 57.015
2.5 | 0.581 | 0.00904 | -0.048 | 64.204
3 | 0.639 | 0.009 | -0.048 | 70.919
3.5 | 0.696 | 0.00911 | -0.048 | 76.431
4 | 0.754 | 0.00914 | -0.048 | 82.478
4.5 | 0.809 | 0.00941 | -0.048 | 86.036
5 | 0.863 | 0.00945 | -0.049 | 91.281
5.5 | 0.915 | 0.00979 | -0.049 | 93.47
6 | 0.964 | 0.01011 | -0.049 | 95.31
6.5 | 1.01 | 0.01047 | -0.049 | 96.463
7 | 1.054 | 0.01089 | -0.049 | 96.726
7.5 | 1.093 | 0.01131 | -0.049 | 96.656
8 | 1.127 | 0.01194 | -0.049 | 94.416
8.5 | 1.156 | 0.01249 | -0.049 | 92.58
9 | 1.18 | 0.01323 | -0.049 | 89.151
9.5 | 1.198 | 0.01393 | -0.049 | 85.961
10 | 1.209 | 0.0147 | -0.049 | 82.269
10.5 | 1.215 | 0.01567 | -0.049 | 77.575
11 | 1.215 | 0.01637 | -0.049 | 74.26
11.5 | 1.187 | 0.01725 | -0.048 | 68.819
12 | 1.171 | 0.01785 | -0.048 | 65.613
12.5 | 1.139 | 0.02021 | -0.047 | 56.389
13 | 1.106 | 0.02308 | -0.046 | 47.926
13.5 | 1.067 | 0.02728 | -0.045 | 39.116
14 | 1.025 | 0.03309 | -0.044 | 30.961
14.5 | 0.987 | 0.03789 | -0.044 | 26.047
15 | 0.923 | 0.05734 | -0.041 | 16.091
15.5 | 0.883 | 0.06559 | -0.04 | 13.465

## 82. Re 6M Mach 0.00 (2)
BIGFOIL.COM POLAR EXPORT
DA8523
DA8523 |  |  |  | Cl Max: | 1.8733 | at alpha= | 17.5 | deg
XFOIL ncrit=9 |  |  |  | L/D Max: | 139.397 | at alpha= | 6 | deg
Re: | 6000000 |  |  | Cd Min: | 0.10001 | at alpha= | 20 | deg
Mach: | 0 |  |  | Cl=0 at alpha= | -2.2841 | deg
|  |  |  | @ Cl=0.1, Cd= | 0.005808
|  |  |  | @ Cl=0.4, Cd= | 0.0053936
|  |  |  | @ Cl=0.6, Cd= | 0.0048491
alpha (deg) | Cl | Cd | Cm | Cl/Cd
-17 | -1.4607 | 0.03533 | -0.0578 | -41.3445
-16.5 | -1.463 | 0.02992 | -0.0574 | -48.8971
-16 | -1.4408 | 0.02632 | -0.0564 | -54.7416
-15.5 | -1.4096 | 0.02354 | -0.0552 | -59.8811
-15 | -1.3732 | 0.02128 | -0.0539 | -64.5301
-14.5 | -1.3331 | 0.01938 | -0.0526 | -68.7874
-14 | -1.2901 | 0.01773 | -0.0514 | -72.7637
-13.5 | -1.2448 | 0.01628 | -0.0503 | -76.4619
-13 | -1.1974 | 0.01501 | -0.0494 | -79.7735
-12.5 | -1.1486 | 0.01388 | -0.0485 | -82.7522
-12 | -1.0986 | 0.01288 | -0.0477 | -85.295
-11.5 | -1.0477 | 0.01197 | -0.047 | -87.5272
-11 | -0.996 | 0.01118 | -0.0463 | -89.0877
-10 | -0.8907 | 0.0098 | -0.0449 | -90.8878
-9.5 | -0.8378 | 0.00906 | -0.0443 | -92.4724
-9 | -0.7841 | 0.00853 | -0.0437 | -91.9226
-8.5 | -0.7304 | 0.008 | -0.0431 | -91.3
-8 | -0.6762 | 0.00762 | -0.0425 | -88.7402
-7.5 | -0.6127 | 0.0072 | -0.044 | -85.0972
-7 | -0.525 | 0.00698 | -0.0509 | -75.2149
-6.5 | -0.4729 | 0.00697 | -0.0498 | -67.8479
-6 | -0.4183 | 0.00691 | -0.0492 | -60.5355
-5.5 | -0.3632 | 0.00671 | -0.0487 | -54.1282
-5 | -0.3071 | 0.00654 | -0.0484 | -46.9572
-4.5 | -0.2508 | 0.0064 | -0.0482 | -39.1875
-4 | -0.1943 | 0.00626 | -0.048 | -31.0383
-3.5 | -0.1376 | 0.00608 | -0.0478 | -22.6316
-3 | -0.0811 | 0.006 | -0.0475 | -13.5167
-2.5 | -0.0244 | 0.00588 | -0.0473 | -4.1497
-2 | 0.0321 | 0.00582 | -0.0471 | 5.5155
-1.5 | 0.0886 | 0.00581 | -0.0469 | 15.2496
-1 | 0.1452 | 0.0058 | -0.0467 | 25.0345
0 | 0.2578 | 0.00561 | -0.0464 | 45.9537
0.5 | 0.314 | 0.00549 | -0.0464 | 57.1949
1 | 0.3704 | 0.00542 | -0.0463 | 68.3395
1.5 | 0.4265 | 0.00537 | -0.0462 | 79.4227
2 | 0.4823 | 0.00515 | -0.0462 | 93.6505
2.5 | 0.538 | 0.00496 | -0.046 | 108.4677
3 | 0.5895 | 0.00482 | -0.0448 | 122.3029
3.5 | 0.6473 | 0.00498 | -0.0449 | 129.9799
4 | 0.7034 | 0.00521 | -0.0447 | 135.0096
4.5 | 0.7588 | 0.00556 | -0.0445 | 136.4748
5 | 0.814 | 0.00592 | -0.0443 | 137.5
5.5 | 0.8693 | 0.00624 | -0.0441 | 139.3109
6 | 0.9242 | 0.00663 | -0.0438 | 139.3967
6.5 | 0.9787 | 0.00705 | -0.0435 | 138.8227
7 | 1.0317 | 0.00768 | -0.043 | 134.3359
7.5 | 1.0835 | 0.00851 | -0.0424 | 127.3208
8 | 1.1361 | 0.00915 | -0.0419 | 124.1639
8.5 | 1.1893 | 0.00965 | -0.0414 | 123.2435
9 | 1.2421 | 0.01016 | -0.041 | 122.2539
9.5 | 1.2939 | 0.01078 | -0.0404 | 120.0278
10.5 | 1.3962 | 0.01205 | -0.0392 | 115.8672
11 | 1.4464 | 0.01274 | -0.0385 | 113.5322
11.5 | 1.4955 | 0.01351 | -0.0377 | 110.6958
12 | 1.5435 | 0.01434 | -0.0368 | 107.636
12.5 | 1.5905 | 0.01522 | -0.0358 | 104.5007
13 | 1.6363 | 0.01613 | -0.0348 | 101.4445
13.5 | 1.6811 | 0.01706 | -0.0336 | 98.5404
14 | 1.7236 | 0.01813 | -0.0322 | 95.0689
14.5 | 1.7643 | 0.01924 | -0.0306 | 91.6996
15 | 1.8013 | 0.02053 | -0.0286 | 87.7399
15.5 | 1.8341 | 0.022 | -0.0262 | 83.3682
16 | 1.8586 | 0.02363 | -0.0228 | 78.6543
16.5 | 1.8678 | 0.02578 | -0.0179 | 72.4515
17 | 1.8728 | 0.02905 | -0.015 | 64.4682
17.5 | 1.8733 | 0.03388 | -0.0146 | 55.2922
18 | 1.8661 | 0.04068 | -0.0165 | 45.8727
18.5 | 1.846 | 0.04973 | -0.0198 | 37.1205
19 | 1.8055 | 0.06195 | -0.0246 | 29.1445
19.5 | 1.7401 | 0.07855 | -0.0317 | 22.1528
20 | 1.6527 | 0.10001 | -0.0417 | 16.5253

## 83. Re 6M Mach 0.10 (1)
BIGFOIL.COM POLAR EXPORT
DA8523
DA8523 |  |  |  | Cl Max: | 1.207 | at alpha= | 10.5 | deg
JavaFoil+Calcfoil stall+Eppler ext transition |  |  |  | L/D Max: | 96.629 | at alpha= | 7 | deg
Re: | 6000000 |  |  | Cd Min: | 0.00771 | at alpha= | 0.5 | deg
Mach: | 0.1 |  |  | Cl=0 at alpha= | -2.4569 | deg
|  |  |  | @ Cl=0.1, Cd= | 0.0082842
|  |  |  | @ Cl=0.4, Cd= | 0.0077964
|  |  |  | @ Cl=0.6, Cd= | 0.0090371
alpha (deg) | Cl | Cd | Cm | Cl/Cd
-12 | -0.425 | 0.07559 | -0.026 | -5.624
-11.5 | -0.433 | 0.07609 | -0.025 | -5.696
-11 | -0.442 | 0.06636 | -0.027 | -6.666
-10.5 | -0.447 | 0.06258 | -0.027 | -7.137
-10 | -0.448 | 0.05868 | -0.028 | -7.632
-9.5 | -0.445 | 0.05497 | -0.028 | -8.103
-9 | -0.442 | 0.05032 | -0.03 | -8.776
-8.5 | -0.425 | 0.05229 | -0.027 | -8.134
-8 | -0.411 | 0.04847 | -0.028 | -8.468
-7.5 | -0.393 | 0.04391 | -0.03 | -8.946
-7 | -0.45 | 0.00946 | -0.049 | -47.567
-6.5 | -0.414 | 0.00925 | -0.049 | -44.788
-6 | -0.374 | 0.00903 | -0.049 | -41.413
-5.5 | -0.33 | 0.00895 | -0.049 | -36.831
-5 | -0.281 | 0.00873 | -0.049 | -32.241
-4.5 | -0.23 | 0.00872 | -0.049 | -26.385
-4 | -0.176 | 0.00856 | -0.049 | -20.61
-3.5 | -0.121 | 0.00839 | -0.049 | -14.369
-3 | -0.063 | 0.0084 | -0.049 | -7.544
-2.5 | -0.005 | 0.00835 | -0.049 | -0.63
-2 | 0.053 | 0.00834 | -0.049 | 6.397
-1.5 | 0.112 | 0.00827 | -0.049 | 13.593
-1 | 0.172 | 0.00839 | -0.049 | 20.438
-0.5 | 0.231 | 0.00836 | -0.049 | 27.597
0 | 0.29 | 0.00779 | -0.049 | 37.233
0.5 | 0.349 | 0.00771 | -0.049 | 45.253
1 | 0.408 | 0.00781 | -0.049 | 52.195
1.5 | 0.467 | 0.00791 | -0.049 | 59.005
2 | 0.525 | 0.00917 | -0.049 | 57.257
2.5 | 0.583 | 0.00904 | -0.049 | 64.512
3 | 0.642 | 0.00903 | -0.049 | 71.063
3.5 | 0.7 | 0.00914 | -0.049 | 76.55
4 | 0.757 | 0.00917 | -0.049 | 82.569
4.5 | 0.813 | 0.00945 | -0.049 | 86.035
5 | 0.867 | 0.0095 | -0.049 | 91.259
5.5 | 0.919 | 0.00984 | -0.049 | 93.385
6 | 0.968 | 0.01017 | -0.049 | 95.193
6.5 | 1.014 | 0.01054 | -0.049 | 96.203
7 | 1.057 | 0.01094 | -0.049 | 96.629
7.5 | 1.096 | 0.01141 | -0.049 | 96.074
8 | 1.129 | 0.01203 | -0.049 | 93.901
8.5 | 1.157 | 0.01263 | -0.049 | 91.619
9 | 1.179 | 0.01336 | -0.049 | 88.255
9.5 | 1.195 | 0.01408 | -0.049 | 84.854
10 | 1.204 | 0.01491 | -0.049 | 80.735
10.5 | 1.207 | 0.01596 | -0.049 | 75.588
11 | 1.193 | 0.016 | -0.049 | 74.548
11.5 | 1.166 | 0.0178 | -0.048 | 65.531
12 | 1.146 | 0.01848 | -0.048 | 62.031
12.5 | 1.109 | 0.0213 | -0.047 | 52.057
13 | 1.068 | 0.02508 | -0.046 | 42.6
13.5 | 1.028 | 0.02893 | -0.045 | 35.545
14 | 0.985 | 0.03392 | -0.045 | 29.039
14.5 | 0.941 | 0.03987 | -0.044 | 23.597
15 | 0.877 | 0.05777 | -0.041 | 15.182
15.5 | 0.829 | 0.06977 | -0.04 | 11.88

## 84. Re 6M Mach 0.10 (2)
BIGFOIL.COM POLAR EXPORT
DA8523
DA8523 |  |  |  | Cl Max: | 1.851 | at alpha= | 17 | deg
XFOIL ncrit=9 |  |  |  | L/D Max: | 139.655 | at alpha= | 6 | deg
Re: | 6000000 |  |  | Cd Min: | 0.12904 | at alpha= | 20 | deg
Mach: | 0.1 |  |  | Cl=0 at alpha= | -2.2821 | deg
|  |  |  | @ Cl=0.1, Cd= | 0.0058161
|  |  |  | @ Cl=0.4, Cd= | 0.0054057
|  |  |  | @ Cl=0.6, Cd= | 0.0048583
alpha (deg) | Cl | Cd | Cm | Cl/Cd
-16 | -1.3867 | 0.03631 | -0.0578 | -38.1906
-15.5 | -1.39 | 0.02963 | -0.0586 | -46.9119
-15 | -1.3679 | 0.02547 | -0.0575 | -53.7063
-14.5 | -1.3354 | 0.02243 | -0.056 | -59.5363
-14 | -1.2968 | 0.02001 | -0.0545 | -64.8076
-13.5 | -1.254 | 0.01802 | -0.0531 | -69.5893
-13 | -1.2079 | 0.01635 | -0.0519 | -73.8777
-12.5 | -1.1596 | 0.01492 | -0.0508 | -77.7212
-12 | -1.1095 | 0.01369 | -0.0498 | -81.0446
-11.5 | -1.0583 | 0.01261 | -0.0488 | -83.9255
-11 | -1.0061 | 0.01166 | -0.0479 | -86.2864
-10.5 | -0.9532 | 0.01084 | -0.0471 | -87.9336
-10 | -0.8995 | 0.01014 | -0.0463 | -88.7081
-9.5 | -0.8459 | 0.00935 | -0.0455 | -90.4706
-9 | -0.7918 | 0.0087 | -0.0447 | -91.0115
-8.5 | -0.7372 | 0.00817 | -0.044 | -90.2326
-8 | -0.6826 | 0.0077 | -0.0433 | -88.6494
-7.5 | -0.6176 | 0.00732 | -0.0448 | -84.3716
-7 | -0.5297 | 0.00704 | -0.0516 | -75.2415
-6.5 | -0.477 | 0.00703 | -0.0503 | -67.8521
-6 | -0.4218 | 0.00694 | -0.0497 | -60.7781
-5.5 | -0.3661 | 0.00676 | -0.0492 | -54.1568
-5 | -0.3096 | 0.00657 | -0.0489 | -47.1233
-4.5 | -0.2528 | 0.00642 | -0.0486 | -39.3769
-4 | -0.1958 | 0.00628 | -0.0483 | -31.1783
-3.5 | -0.1388 | 0.0061 | -0.0481 | -22.7541
-3 | -0.0819 | 0.00601 | -0.0478 | -13.6273
-2.5 | -0.0248 | 0.00589 | -0.0476 | -4.2105
-2 | 0.0321 | 0.00583 | -0.0474 | 5.506
-1.5 | 0.089 | 0.00582 | -0.0471 | 15.2921
-1 | 0.1459 | 0.0058 | -0.047 | 25.1552
-0.5 | 0.2027 | 0.00581 | -0.0468 | 34.8881
0.5 | 0.3158 | 0.0055 | -0.0466 | 57.4182
1 | 0.3725 | 0.00543 | -0.0465 | 68.6004
1.5 | 0.429 | 0.00538 | -0.0464 | 79.7398
2 | 0.4851 | 0.00516 | -0.0464 | 94.0116
3 | 0.5929 | 0.00484 | -0.0449 | 122.5
3.5 | 0.6512 | 0.00499 | -0.045 | 130.501
4 | 0.7077 | 0.00523 | -0.0449 | 135.3155
4.5 | 0.7634 | 0.00558 | -0.0446 | 136.81
5 | 0.8191 | 0.00594 | -0.0443 | 137.8956
5.5 | 0.8748 | 0.00627 | -0.0441 | 139.5215
6 | 0.9301 | 0.00666 | -0.0438 | 139.6547
6.5 | 0.9851 | 0.00708 | -0.0434 | 139.1384
7 | 1.0384 | 0.00776 | -0.0429 | 133.8144
7.5 | 1.0907 | 0.00858 | -0.0422 | 127.1212
8 | 1.1438 | 0.00924 | -0.0416 | 123.7879
8.5 | 1.1976 | 0.00973 | -0.0411 | 123.0832
9 | 1.2509 | 0.01027 | -0.0406 | 121.8014
9.5 | 1.303 | 0.01095 | -0.0399 | 118.9954
10 | 1.3551 | 0.01157 | -0.0392 | 117.1219
10.5 | 1.4066 | 0.01223 | -0.0385 | 115.0123
11 | 1.4571 | 0.01297 | -0.0377 | 112.3439
11.5 | 1.5065 | 0.01379 | -0.0367 | 109.2458
12 | 1.5547 | 0.0147 | -0.0356 | 105.7619
12.5 | 1.6018 | 0.01565 | -0.0344 | 102.3514
13 | 1.6474 | 0.01667 | -0.0331 | 98.8242
13.5 | 1.6919 | 0.01769 | -0.0317 | 95.6416
14 | 1.7335 | 0.01889 | -0.0299 | 91.7681
14.5 | 1.773 | 0.02014 | -0.028 | 88.0338
15 | 1.8075 | 0.02164 | -0.0255 | 83.5259
15.5 | 1.8355 | 0.02336 | -0.0224 | 78.5745
16 | 1.8464 | 0.02543 | -0.0172 | 72.6072
16.5 | 1.8506 | 0.02869 | -0.0139 | 64.5033
17 | 1.851 | 0.03359 | -0.0134 | 55.1057
17.5 | 1.8426 | 0.04069 | -0.0154 | 45.2839
18 | 1.8199 | 0.05028 | -0.0191 | 36.1953
18.5 | 1.7768 | 0.06303 | -0.0243 | 28.1898
19 | 1.7074 | 0.08038 | -0.032 | 21.2416
19.5 | 1.614 | 0.10291 | -0.0427 | 15.6836
20 | 1.5085 | 0.12904 | -0.0561 | 11.6902

## 85. Re 6M Mach 0.25 (1)
BIGFOIL.COM POLAR EXPORT
DA8523
DA8523 |  |  |  | Cl Max: | 1.164 | at alpha= | 9 | deg
JavaFoil+Calcfoil stall+Eppler ext transition |  |  |  | L/D Max: | 94.828 | at alpha= | 6.5 | deg
Re: | 6000000 |  |  | Cd Min: | 0.00784 | at alpha= | 0 | deg
Mach: | 0.25 |  |  | Cl=0 at alpha= | -2.4583 | deg
|  |  |  | @ Cl=0.1, Cd= | 0.0083225
|  |  |  | @ Cl=0.4, Cd= | 0.0078637
|  |  |  | @ Cl=0.6, Cd= | 0.00917
alpha (deg) | Cl | Cd | Cm | Cl/Cd
-12 | -0.192 | 0.07916 | -0.026 | -2.419
-11.5 | -0.236 | 0.07482 | -0.026 | -3.159
-11 | -0.274 | 0.07525 | -0.025 | -3.645
-10.5 | -0.308 | 0.06556 | -0.026 | -4.695
-10 | -0.335 | 0.06158 | -0.027 | -5.44
-9.5 | -0.356 | 0.05749 | -0.027 | -6.192
-9 | -0.37 | 0.05463 | -0.028 | -6.782
-8.5 | -0.377 | 0.05145 | -0.028 | -7.334
-8 | -0.375 | 0.05054 | -0.027 | -7.425
-7.5 | -0.377 | 0.03886 | -0.035 | -9.708
-7 | -0.434 | 0.00969 | -0.05 | -44.834
-6.5 | -0.407 | 0.00944 | -0.05 | -43.114
-6 | -0.372 | 0.00921 | -0.05 | -40.441
-5.5 | -0.331 | 0.00905 | -0.05 | -36.619
-5 | -0.285 | 0.00883 | -0.05 | -32.254
-4.5 | -0.234 | 0.00883 | -0.05 | -26.523
-4 | -0.18 | 0.00866 | -0.05 | -20.807
-3.5 | -0.123 | 0.00849 | -0.05 | -14.55
-3 | -0.065 | 0.00846 | -0.05 | -7.686
-2.5 | -0.005 | 0.00841 | -0.05 | -0.642
-2 | 0.055 | 0.00839 | -0.05 | 6.532
-1.5 | 0.115 | 0.0083 | -0.05 | 13.904
-1 | 0.176 | 0.00843 | -0.05 | 20.9
-0.5 | 0.237 | 0.0084 | -0.05 | 28.243
0 | 0.298 | 0.00784 | -0.05 | 38.011
0.5 | 0.359 | 0.00785 | -0.05 | 45.672
1 | 0.419 | 0.00787 | -0.05 | 53.266
1.5 | 0.479 | 0.00797 | -0.05 | 60.134
2 | 0.539 | 0.0093 | -0.05 | 58.036
2.5 | 0.599 | 0.00917 | -0.05 | 65.401
3 | 0.659 | 0.00917 | -0.05 | 71.865
3.5 | 0.719 | 0.0093 | -0.05 | 77.241
4 | 0.778 | 0.00937 | -0.05 | 82.993
4.5 | 0.835 | 0.00967 | -0.05 | 86.317
5 | 0.889 | 0.00974 | -0.05 | 91.339
5.5 | 0.941 | 0.01011 | -0.05 | 93.139
6 | 0.99 | 0.01049 | -0.05 | 94.43
6.5 | 1.035 | 0.01092 | -0.05 | 94.828
7 | 1.075 | 0.01136 | -0.05 | 94.655
7.5 | 1.11 | 0.01202 | -0.05 | 92.298
8 | 1.136 | 0.01262 | -0.05 | 90.043
8.5 | 1.155 | 0.0133 | -0.05 | 86.788
9 | 1.164 | 0.01431 | -0.05 | 81.282
9.5 | 1.163 | 0.01517 | -0.05 | 76.661
10 | 1.151 | 0.01637 | -0.05 | 70.322
10.5 | 1.105 | 0.01752 | -0.049 | 63.062
11 | 1.072 | 0.01761 | -0.049 | 60.864
11.5 | 1.012 | 0.02012 | -0.048 | 50.316
12 | 0.945 | 0.02366 | -0.047 | 39.929
12.5 | 0.869 | 0.02854 | -0.046 | 30.462
13 | 0.791 | 0.0341 | -0.045 | 23.197
13.5 | 0.71 | 0.03974 | -0.045 | 17.874
14 | 0.609 | 0.06024 | -0.041 | 10.105

## 86. Re 6M Mach 0.25 (2)
BIGFOIL.COM POLAR EXPORT
DA8523
DA8523 |  |  |  | Cl Max: | 1.7121 | at alpha= | 14 | deg
XFOIL ncrit=9 |  |  |  | L/D Max: | 140.59 | at alpha= | 5.5 | deg
Re: | 6000000 |  |  | Cd Min: | 0.2038 | at alpha= | -16 | deg
Mach: | 0.25 |  |  | Cl=0 at alpha= | -2.2724 | deg
|  |  |  | @ Cl=0.1, Cd= | 0.0058385
|  |  |  | @ Cl=0.4, Cd= | 0.0054791
|  |  |  | @ Cl=0.6, Cd= | 0.0049441
alpha (deg) | Cl | Cd | Cm | Cl/Cd
-16 | -0.6788 | 0.2038 | 0.051 | -3.3307
-15.5 | -0.6625 | 0.19677 | 0.0476 | -3.3669
-14 | -0.6342 | 0.16782 | 0.0361 | -3.779
-13.5 | -0.6203 | 0.16102 | 0.0331 | -3.8523
-13 | -0.6072 | 0.15406 | 0.0302 | -3.9413
-12 | -0.7632 | 0.09734 | 0.0024 | -7.8406
-11.5 | -0.8575 | 0.07184 | -0.0172 | -11.9362
-11 | -1.0075 | 0.02664 | -0.0568 | -37.8191
-10.5 | -0.9923 | 0.01731 | -0.0563 | -57.3252
-10 | -0.9447 | 0.01394 | -0.0546 | -67.769
-9.5 | -0.8905 | 0.01197 | -0.0528 | -74.3943
-9 | -0.8338 | 0.01057 | -0.0512 | -78.8836
-8.5 | -0.7764 | 0.0094 | -0.0496 | -82.5957
-8 | -0.7184 | 0.00852 | -0.0481 | -84.3192
-7.5 | -0.6456 | 0.0078 | -0.0499 | -82.7692
-7 | -0.5564 | 0.00748 | -0.0553 | -74.385
-6.5 | -0.5003 | 0.00733 | -0.0537 | -68.2538
-6 | -0.4418 | 0.00718 | -0.0527 | -61.532
-5.5 | -0.3829 | 0.00704 | -0.0519 | -54.3892
-5 | -0.3237 | 0.00674 | -0.0512 | -48.0267
-4.5 | -0.2642 | 0.00653 | -0.0507 | -40.4594
-4 | -0.2047 | 0.00637 | -0.0502 | -32.135
-3.5 | -0.1452 | 0.00617 | -0.0498 | -23.5332
-3 | -0.086 | 0.00606 | -0.0494 | -14.1914
-2.5 | -0.0269 | 0.00595 | -0.049 | -4.521
-2 | 0.0322 | 0.00587 | -0.0487 | 5.4855
-1.5 | 0.0911 | 0.00584 | -0.0484 | 15.5993
-1 | 0.15 | 0.00583 | -0.0482 | 25.729
-0.5 | 0.2087 | 0.00584 | -0.0479 | 35.7363
0 | 0.2671 | 0.00567 | -0.0478 | 47.1076
0.5 | 0.3256 | 0.00555 | -0.0476 | 58.6667
1 | 0.3841 | 0.00549 | -0.0475 | 69.9636
1.5 | 0.4424 | 0.00545 | -0.0474 | 81.1743
2 | 0.5007 | 0.00522 | -0.0473 | 95.9195
2.5 | 0.5585 | 0.00506 | -0.0471 | 110.3755
3 | 0.6122 | 0.00491 | -0.0456 | 124.6843
3.5 | 0.6726 | 0.00508 | -0.0457 | 132.4016
4 | 0.7311 | 0.00536 | -0.0454 | 136.3993
4.5 | 0.7892 | 0.00572 | -0.045 | 137.972
5 | 0.8474 | 0.00606 | -0.0446 | 139.835
5.5 | 0.9054 | 0.00644 | -0.0441 | 140.5901
6 | 0.9632 | 0.00686 | -0.0436 | 140.4082
6.5 | 1.0207 | 0.00734 | -0.043 | 139.0599
7 | 1.0749 | 0.00833 | -0.0419 | 129.0396
7.5 | 1.1305 | 0.00909 | -0.0409 | 124.3674
8 | 1.1875 | 0.00964 | -0.0401 | 123.1846
8.5 | 1.2442 | 0.01022 | -0.0391 | 121.7417
9 | 1.2999 | 0.01094 | -0.038 | 118.8208
9.5 | 1.3551 | 0.0117 | -0.0367 | 115.8205
10 | 1.4098 | 0.01252 | -0.0354 | 112.6038
10.5 | 1.4631 | 0.01347 | -0.0338 | 108.6192
11 | 1.5147 | 0.01459 | -0.032 | 103.8177
11.5 | 1.5638 | 0.01593 | -0.0299 | 98.167
12 | 1.6103 | 0.01743 | -0.0275 | 92.3867
12.5 | 1.6525 | 0.01921 | -0.0247 | 86.0229
13 | 1.6869 | 0.02145 | -0.0212 | 78.6434
13.5 | 1.7114 | 0.02406 | -0.0169 | 71.1305
14 | 1.7121 | 0.02729 | -0.0109 | 62.7373
14.5 | 1.7118 | 0.03229 | -0.0096 | 53.0133
15 | 1.7063 | 0.03982 | -0.0125 | 42.8503
15.5 | 1.6758 | 0.05141 | -0.0181 | 32.5968
16 | 1.6272 | 0.06572 | -0.025 | 24.7596
16.5 | 1.5431 | 0.08552 | -0.0346 | 18.0437
17 | 1.4466 | 0.1084 | -0.0461 | 13.345
17.5 | 1.3804 | 0.12754 | -0.0559 | 10.8233
18 | 1.3294 | 0.1451 | -0.0656 | 9.162
18.5 | 1.2921 | 0.16118 | -0.0749 | 8.0165
19 | 1.275 | 0.17374 | -0.0824 | 7.3386

## 87. Re 6M Mach 0.50 (1)
BIGFOIL.COM POLAR EXPORT
DA8523
DA8523 |  |  |  | Cl Max: | 1.205 | at alpha= | 20 | deg
JavaFoil+Calcfoil stall+Eppler ext transition |  |  |  | L/D Max: | 89.335 | at alpha= | 5 | deg
Re: | 6000000 |  |  | Cd Min: | 0.00807 | at alpha= | 0 | deg
Mach: | 0.5 |  |  | Cl=0 at alpha= | -2.4552 | deg
|  |  |  | @ Cl=0.1, Cd= | 0.0087188
|  |  |  | @ Cl=0.4, Cd= | 0.0081685
|  |  |  | @ Cl=0.6, Cd= | 0.0097361
alpha (deg) | Cl | Cd | Cm | Cl/Cd
-20 | -0.947 | 0.1471 | -0.033 | -6.437
-19.5 | -0.921 | 0.15173 | -0.033 | -6.067
-19 | -0.893 | 0.14312 | -0.032 | -6.241
-18.5 | -0.868 | 0.13259 | -0.033 | -6.544
-18 | -0.844 | 0.12332 | -0.034 | -6.841
-17.5 | -0.813 | 0.13399 | -0.031 | -6.069
-17 | -0.787 | 0.12054 | -0.032 | -6.531
-16.5 | -0.762 | 0.11168 | -0.032 | -6.826
-16 | -0.741 | 0.10049 | -0.035 | -7.377
-15.5 | -0.707 | 0.10933 | -0.031 | -6.464
-15 | -0.681 | 0.1002 | -0.031 | -6.8
-14.5 | -0.657 | 0.09111 | -0.033 | -7.215
-14 | -0.626 | 0.09727 | -0.03 | -6.436
-13.5 | -0.6 | 0.08793 | -0.03 | -6.827
-13 | -0.576 | 0.07971 | -0.033 | -7.228
-12.5 | -0.546 | 0.08218 | -0.029 | -6.642
-12 | -0.519 | 0.0776 | -0.029 | -6.684
-11.5 | -0.493 | 0.07096 | -0.03 | -6.945
-11 | -0.465 | 0.07048 | -0.029 | -6.592
-10.5 | -0.438 | 0.06508 | -0.029 | -6.735
-10 | -0.411 | 0.06329 | -0.029 | -6.493
-9.5 | -0.384 | 0.05911 | -0.029 | -6.494
-9 | -0.356 | 0.07063 | -0.027 | -5.042
-8.5 | -0.329 | 0.0548 | -0.028 | -6.006
-8 | -0.302 | 0.05272 | -0.027 | -5.727
-7.5 | -0.275 | 0.05079 | -0.027 | -5.407
-7 | -0.247 | 0.05287 | -0.026 | -4.679
-6.5 | -0.22 | 0.04791 | -0.027 | -4.602
-6 | -0.194 | 0.04233 | -0.029 | -4.578
-5.5 | -0.167 | 0.03923 | -0.031 | -4.256
-5 | -0.172 | 0.0095 | -0.056 | -18.132
-4.5 | -0.229 | 0.00937 | -0.056 | -24.403
-4 | -0.19 | 0.00908 | -0.056 | -20.883
-3.5 | -0.134 | 0.00896 | -0.056 | -14.958
-3 | -0.072 | 0.00878 | -0.056 | -8.149
-2.5 | -0.006 | 0.00877 | -0.056 | -0.682
-2 | 0.061 | 0.00865 | -0.056 | 7.051
-1.5 | 0.129 | 0.00877 | -0.056 | 14.68
-1 | 0.197 | 0.00865 | -0.056 | 22.762
-0.5 | 0.265 | 0.00862 | -0.056 | 30.731
0 | 0.333 | 0.00807 | -0.056 | 41.289
0.5 | 0.401 | 0.00817 | -0.056 | 49.023
1 | 0.468 | 0.00831 | -0.056 | 56.338
1.5 | 0.535 | 0.00831 | -0.056 | 64.402
2 | 0.602 | 0.00978 | -0.056 | 61.588
2.5 | 0.669 | 0.00976 | -0.056 | 68.529
3 | 0.735 | 0.00987 | -0.056 | 74.498
3.5 | 0.801 | 0.0101 | -0.056 | 79.327
4 | 0.867 | 0.01028 | -0.056 | 84.306
4.5 | 0.928 | 0.01054 | -0.056 | 87.99
5 | 0.983 | 0.011 | -0.056 | 89.335
5.5 | 1.03 | 0.01159 | -0.056 | 88.828
6 | 1.064 | 0.01223 | -0.056 | 86.982
6.5 | 1.074 | 0.01312 | -0.056 | 81.916
7 | 1.032 | 0.0141 | -0.056 | 73.172
7.5 | 0.67 | 0.01535 | -0.056 | 43.643
8 | 0.695 | 0.01626 | -0.055 | 42.746
8.5 | 0.714 | 0.01839 | -0.054 | 38.839
9 | 0.726 | 0.02275 | -0.053 | 31.919
9.5 | 0.728 | 0.03284 | -0.05 | 22.18
10 | 0.755 | 0.03507 | -0.049 | 21.525
10.5 | 0.75 | 0.0523 | -0.045 | 14.335
11 | 0.787 | 0.04962 | -0.046 | 15.868
11.5 | 0.771 | 0.0777 | -0.038 | 9.925
12 | 0.833 | 0.05894 | -0.045 | 14.139
12.5 | 0.844 | 0.07089 | -0.042 | 11.905
13 | 0.866 | 0.0766 | -0.041 | 11.304
13.5 | 0.865 | 0.10399 | -0.033 | 8.317
14 | 0.889 | 0.10718 | -0.032 | 8.296
14.5 | 0.915 | 0.10636 | -0.032 | 8.606
15 | 0.944 | 0.10391 | -0.034 | 9.084
15.5 | 0.968 | 0.11476 | -0.033 | 8.436
16 | 0.999 | 0.1238 | -0.035 | 8.066
16.5 | 1.022 | 0.12225 | -0.034 | 8.36
17 | 1.051 | 0.13174 | -0.035 | 7.978
17.5 | 1.074 | 0.13211 | -0.034 | 8.13
18 | 1.103 | 0.13988 | -0.035 | 7.888
18.5 | 1.127 | 0.142 | -0.035 | 7.934
19 | 1.154 | 0.14776 | -0.036 | 7.813
19.5 | 1.179 | 0.15089 | -0.036 | 7.816
20 | 1.205 | 0.15584 | -0.036 | 7.729

## 88. Re 6M Mach 0.50 (2)
BIGFOIL.COM POLAR EXPORT
DA8523
DA8523 |  |  |  | Cl Max: | 1.5199 | at alpha= | 9.5 | deg
XFOIL ncrit=9 |  |  |  | L/D Max: | 146.383 | at alpha= | 5.5 | deg
Re: | 6000000 |  |  | Cd Min: | 0.2064 | at alpha= | -18.5 | deg
Mach: | 0.5 |  |  | Cl=0 at alpha= | -2.2286 | deg
|  |  |  | @ Cl=0.1, Cd= | 0.006
|  |  |  | @ Cl=0.4, Cd= | 0.0057434
|  |  |  | @ Cl=0.6, Cd= | 0.0054941
alpha (deg) | Cl | Cd | Cm | Cl/Cd
-18.5 | -0.5354 | 0.2064 | 0.0359 | -2.594
-18 | -0.5232 | 0.20075 | 0.0333 | -2.6062
-17.5 | -0.5112 | 0.19508 | 0.0307 | -2.6205
-17 | -0.4992 | 0.18945 | 0.0282 | -2.635
-16.5 | -0.4873 | 0.18371 | 0.0257 | -2.6526
-16 | -0.4758 | 0.17799 | 0.0233 | -2.6732
-15.5 | -0.4646 | 0.17236 | 0.0209 | -2.6955
-15 | -0.454 | 0.16682 | 0.0186 | -2.7215
-14.5 | -0.4439 | 0.16138 | 0.0164 | -2.7507
-14 | -0.4374 | 0.15573 | 0.0143 | -2.8087
-13.5 | -0.6192 | 0.17582 | 0.0381 | -3.5218
-13 | -0.6033 | 0.16717 | 0.0343 | -3.6089
-12.5 | -0.5869 | 0.15937 | 0.0309 | -3.6826
-12 | -0.57 | 0.1519 | 0.0278 | -3.7525
-11.5 | -0.5547 | 0.14417 | 0.0246 | -3.8475
-11 | -0.5426 | 0.13576 | 0.0214 | -3.9968
-10.5 | -0.5317 | 0.12737 | 0.0182 | -4.1745
-10 | -0.522 | 0.11896 | 0.0149 | -4.388
-9.5 | -0.514 | 0.11046 | 0.0114 | -4.6533
-9 | -0.5083 | 0.10172 | 0.0077 | -4.9971
-8.5 | -0.5029 | 0.09318 | 0.0037 | -5.3971
-8 | -0.5084 | 0.08283 | -0.0019 | -6.1379
-7.5 | -0.5 | 0.07344 | -0.0101 | -6.8083
-7 | -0.5003 | 0.06446 | -0.0181 | -7.7614
-6.5 | -0.4821 | 0.05121 | -0.0378 | -9.4142
-6 | -0.4573 | 0.03514 | -0.0558 | -13.0137
-5.5 | -0.4322 | 0.0196 | -0.064 | -22.051
-5 | -0.3915 | 0.00912 | -0.0641 | -42.9276
-4.5 | -0.3203 | 0.00767 | -0.0617 | -41.7601
-4 | -0.2482 | 0.00705 | -0.0598 | -35.2057
-3.5 | -0.1769 | 0.00671 | -0.0582 | -26.3636
-3 | -0.1068 | 0.00637 | -0.0569 | -16.7661
-2.5 | -0.0374 | 0.00621 | -0.0558 | -6.0225
-2 | 0.0315 | 0.00607 | -0.0549 | 5.1895
-1.5 | 0.0998 | 0.006 | -0.0542 | 16.6333
-1 | 0.1676 | 0.00599 | -0.0535 | 27.98
-0.5 | 0.2353 | 0.006 | -0.053 | 39.2167
0 | 0.3023 | 0.00599 | -0.0525 | 50.4674
0.5 | 0.3692 | 0.00578 | -0.0521 | 63.8754
1 | 0.4365 | 0.0057 | -0.0518 | 76.5789
1.5 | 0.5036 | 0.00569 | -0.0514 | 88.5062
2 | 0.5705 | 0.00556 | -0.0511 | 102.6079
2.5 | 0.6376 | 0.00541 | -0.0505 | 117.8558
3 | 0.6993 | 0.00528 | -0.0484 | 132.4432
3.5 | 0.7701 | 0.00552 | -0.048 | 139.5109
4 | 0.839 | 0.00587 | -0.047 | 142.9302
4.5 | 0.9081 | 0.00627 | -0.0458 | 144.8325
5 | 0.9778 | 0.0067 | -0.0445 | 145.9403
5.5 | 1.0481 | 0.00716 | -0.0429 | 146.3827
6 | 1.1179 | 0.00779 | -0.0409 | 143.5045
6.5 | 1.1821 | 0.00918 | -0.038 | 128.7691
7 | 1.2527 | 0.00997 | -0.0353 | 125.6469
7.5 | 1.3244 | 0.01077 | -0.0322 | 122.9712
8 | 1.3953 | 0.01185 | -0.0284 | 117.7468
8.5 | 1.4626 | 0.0135 | -0.0234 | 108.3407
9 | 1.5091 | 0.01701 | -0.0165 | 88.7184
9.5 | 1.5199 | 0.02248 | -0.0088 | 67.6112
10 | 1.4907 | 0.02995 | -0.0054 | 49.773
10.5 | 1.4559 | 0.04292 | -0.0146 | 33.9212
11 | 1.4121 | 0.05656 | -0.0225 | 24.9664
11.5 | 1.3662 | 0.07002 | -0.0292 | 19.5116
12 | 1.3216 | 0.08331 | -0.0356 | 15.8636
12.5 | 1.2799 | 0.09653 | -0.0421 | 13.2591
13 | 1.2431 | 0.10978 | -0.049 | 11.3236
13.5 | 1.2119 | 0.12302 | -0.0561 | 9.8512
14 | 1.1862 | 0.13627 | -0.0635 | 8.7048
14.5 | 1.165 | 0.1496 | -0.0713 | 7.7874

## 89. Re 7M Mach 0.00 (1)
BIGFOIL.COM POLAR EXPORT
DA8523
DA8523 |  |  |  | Cl Max: | 1.215 | at alpha= | 10.5 | deg
JavaFoil+Calcfoil stall+Eppler ext transition |  |  |  | L/D Max: | 98.882 | at alpha= | 7 | deg
Re: | 7000000 |  |  | Cd Min: | 0.00766 | at alpha= | 0 | deg
Mach: | 0 |  |  | Cl=0 at alpha= | -2.4569 | deg
|  |  |  | @ Cl=0.1, Cd= | 0.0082915
|  |  |  | @ Cl=0.4, Cd= | 0.0077929
|  |  |  | @ Cl=0.6, Cd= | 0.0091405
alpha (deg) | Cl | Cd | Cm | Cl/Cd
-12.5 | -0.441 | 0.07802 | -0.027 | -5.659
-12 | -0.45 | 0.07355 | -0.027 | -6.121
-11.5 | -0.457 | 0.06946 | -0.027 | -6.575
-11 | -0.461 | 0.06519 | -0.027 | -7.074
-10.5 | -0.463 | 0.06128 | -0.028 | -7.552
-10 | -0.462 | 0.0568 | -0.029 | -8.134
-9.5 | -0.458 | 0.05329 | -0.03 | -8.599
-9 | -0.456 | 0.0453 | -0.033 | -10.055
-8.5 | -0.431 | 0.05142 | -0.027 | -8.389
-8 | -0.416 | 0.04724 | -0.029 | -8.798
-7.5 | -0.483 | 0.00951 | -0.049 | -50.82
-7 | -0.452 | 0.00927 | -0.049 | -48.728
-6.5 | -0.415 | 0.00907 | -0.049 | -45.763
-6 | -0.374 | 0.00894 | -0.049 | -41.851
-5.5 | -0.329 | 0.00875 | -0.049 | -37.59
-5 | -0.281 | 0.00873 | -0.049 | -32.145
-4.5 | -0.229 | 0.00853 | -0.048 | -26.875
-4 | -0.176 | 0.00837 | -0.048 | -20.971
-3.5 | -0.12 | 0.00834 | -0.048 | -14.391
-3 | -0.063 | 0.00831 | -0.048 | -7.589
-2.5 | -0.005 | 0.00828 | -0.048 | -0.633
-2 | 0.053 | 0.00818 | -0.048 | 6.496
-1.5 | 0.112 | 0.00832 | -0.048 | 13.439
-1 | 0.171 | 0.00823 | -0.048 | 20.732
-0.5 | 0.23 | 0.0082 | -0.048 | 27.999
0 | 0.289 | 0.00766 | -0.048 | 37.654
0.5 | 0.347 | 0.00773 | -0.048 | 44.892
1 | 0.406 | 0.0078 | -0.048 | 51.991
1.5 | 0.464 | 0.00778 | -0.048 | 59.675
2 | 0.522 | 0.00904 | -0.048 | 57.803
2.5 | 0.581 | 0.00917 | -0.048 | 63.324
3 | 0.639 | 0.00908 | -0.048 | 70.311
3.5 | 0.696 | 0.00909 | -0.048 | 76.574
4 | 0.754 | 0.0092 | -0.048 | 81.924
4.5 | 0.809 | 0.0093 | -0.048 | 86.979
5 | 0.863 | 0.00954 | -0.049 | 90.451
5.5 | 0.915 | 0.00959 | -0.049 | 95.352
6 | 0.964 | 0.00992 | -0.049 | 97.18
6.5 | 1.01 | 0.01026 | -0.049 | 98.459
7 | 1.054 | 0.01066 | -0.049 | 98.882
7.5 | 1.093 | 0.01106 | -0.049 | 98.844
8 | 1.127 | 0.0117 | -0.049 | 96.317
8.5 | 1.156 | 0.0122 | -0.049 | 94.755
9 | 1.18 | 0.01292 | -0.049 | 91.315
9.5 | 1.198 | 0.01359 | -0.049 | 88.112
10 | 1.209 | 0.01435 | -0.049 | 84.258
10.5 | 1.215 | 0.01525 | -0.049 | 79.71
11 | 1.215 | 0.01583 | -0.049 | 76.768
11.5 | 1.192 | 0.01662 | -0.048 | 71.704
12 | 1.176 | 0.01711 | -0.048 | 68.751
12.5 | 1.145 | 0.01922 | -0.047 | 59.575
13 | 1.112 | 0.02172 | -0.047 | 51.193
13.5 | 1.072 | 0.02568 | -0.046 | 41.762
14 | 1.03 | 0.03095 | -0.045 | 33.296
14.5 | 0.991 | 0.03599 | -0.044 | 27.529
15 | 0.928 | 0.05421 | -0.041 | 17.112
15.5 | 0.887 | 0.06277 | -0.041 | 14.128

## 90. Re 7M Mach 0.00 (2)
BIGFOIL.COM POLAR EXPORT
DA8523
DA8523 |  |  |  | Cl Max: | 1.8954 | at alpha= | 17.5 | deg
XFOIL ncrit=9 |  |  |  | L/D Max: | 142.089 | at alpha= | 6 | deg
Re: | 7000000 |  |  | Cd Min: | 0.08985 | at alpha= | 20 | deg
Mach: | 0 |  |  | Cl=0 at alpha= | -2.2841 | deg
|  |  |  | @ Cl=0.1, Cd= | 0.00571
|  |  |  | @ Cl=0.4, Cd= | 0.005384
|  |  |  | @ Cl=0.6, Cd= | 0.0049585
alpha (deg) | Cl | Cd | Cm | Cl/Cd
-17 | -1.486 | 0.03284 | -0.0581 | -45.2497
-16.5 | -1.4751 | 0.02834 | -0.0575 | -52.0501
-16 | -1.4497 | 0.02512 | -0.0562 | -57.711
-15.5 | -1.4173 | 0.02258 | -0.0548 | -62.7679
-15 | -1.3803 | 0.02047 | -0.0533 | -67.4304
-14.5 | -1.3392 | 0.01868 | -0.052 | -71.6916
-14 | -1.2952 | 0.0171 | -0.0509 | -75.7427
-13.5 | -1.2489 | 0.01571 | -0.0499 | -79.4971
-13 | -1.201 | 0.01448 | -0.049 | -82.942
-12.5 | -1.1517 | 0.01338 | -0.0482 | -86.0762
-12 | -1.1014 | 0.0124 | -0.0474 | -88.8226
-11.5 | -1.0502 | 0.01151 | -0.0467 | -91.2424
-11 | -0.9982 | 0.01072 | -0.046 | -93.1157
-10.5 | -0.9455 | 0.01004 | -0.0454 | -94.1733
-10 | -0.8923 | 0.00946 | -0.0448 | -94.3235
-9.5 | -0.8391 | 0.00877 | -0.0441 | -95.6784
-9 | -0.7854 | 0.00822 | -0.0436 | -95.5474
-8.5 | -0.7314 | 0.00773 | -0.043 | -94.6184
-8 | -0.667 | 0.00729 | -0.0447 | -91.4952
-7.5 | -0.5787 | 0.00694 | -0.0518 | -83.3862
-7 | -0.5287 | 0.00692 | -0.0502 | -76.4017
-6.5 | -0.4745 | 0.00683 | -0.0495 | -69.4729
-6 | -0.4194 | 0.00675 | -0.0491 | -62.1333
-5.5 | -0.3637 | 0.0066 | -0.0487 | -55.1061
-5 | -0.3074 | 0.00638 | -0.0484 | -48.1818
-4.5 | -0.2509 | 0.00623 | -0.0482 | -40.2729
-4 | -0.1944 | 0.00611 | -0.048 | -31.8167
-3.5 | -0.1377 | 0.00596 | -0.0478 | -23.104
-3 | -0.0812 | 0.00588 | -0.0476 | -13.8095
-2.5 | -0.0244 | 0.00578 | -0.0474 | -4.2215
-2 | 0.0321 | 0.00572 | -0.0472 | 5.6119
-1.5 | 0.0886 | 0.00571 | -0.047 | 15.5166
-1 | 0.1453 | 0.00571 | -0.0468 | 25.4466
-0.5 | 0.2017 | 0.00574 | -0.0466 | 35.1394
0 | 0.258 | 0.00559 | -0.0465 | 46.1538
0.5 | 0.3144 | 0.00545 | -0.0464 | 57.6881
1 | 0.3708 | 0.00541 | -0.0463 | 68.5397
1.5 | 0.427 | 0.00536 | -0.0463 | 79.6642
2 | 0.4831 | 0.0052 | -0.0463 | 92.9038
2.5 | 0.539 | 0.00506 | -0.0462 | 106.5217
3 | 0.5944 | 0.00497 | -0.0459 | 119.5976
3.5 | 0.6478 | 0.00486 | -0.045 | 133.2922
4 | 0.704 | 0.00512 | -0.0449 | 137.5
4.5 | 0.7594 | 0.00548 | -0.0447 | 138.5766
5 | 0.8149 | 0.0058 | -0.0444 | 140.5
5.5 | 0.8702 | 0.00613 | -0.0442 | 141.9576
6 | 0.925 | 0.00651 | -0.044 | 142.0891
6.5 | 0.9796 | 0.00692 | -0.0437 | 141.5607
7 | 1.0322 | 0.00765 | -0.0431 | 134.9281
7.5 | 1.0848 | 0.00833 | -0.0426 | 130.2281
8 | 1.1376 | 0.00894 | -0.0421 | 127.2483
8.5 | 1.1911 | 0.00939 | -0.0417 | 126.8477
9 | 1.2439 | 0.00991 | -0.0413 | 125.5197
9.5 | 1.2961 | 0.01048 | -0.0408 | 123.6737
10 | 1.3481 | 0.01102 | -0.0403 | 122.3321
10.5 | 1.3994 | 0.01162 | -0.0397 | 120.4303
11 | 1.4499 | 0.01227 | -0.039 | 118.1663
11.5 | 1.4995 | 0.01299 | -0.0383 | 115.4349
12 | 1.548 | 0.01377 | -0.0375 | 112.4183
12.5 | 1.5956 | 0.01459 | -0.0365 | 109.3626
13 | 1.6426 | 0.0154 | -0.0356 | 106.6623
13.5 | 1.688 | 0.01629 | -0.0345 | 103.6219
14 | 1.7316 | 0.01728 | -0.0331 | 100.2083
14.5 | 1.773 | 0.01838 | -0.0316 | 96.4635
15 | 1.8115 | 0.0196 | -0.0298 | 92.4235
15.5 | 1.8462 | 0.02099 | -0.0276 | 87.9562
16 | 1.8754 | 0.02257 | -0.0248 | 83.0926
16.5 | 1.8889 | 0.02443 | -0.0198 | 77.3189
17 | 1.8945 | 0.02719 | -0.0158 | 69.6764
17.5 | 1.8954 | 0.03144 | -0.0143 | 60.2863
18 | 1.8901 | 0.03757 | -0.0153 | 50.3088
18.5 | 1.8743 | 0.04584 | -0.0181 | 40.8879
19 | 1.8403 | 0.05694 | -0.0223 | 32.32
19.5 | 1.786 | 0.07143 | -0.0283 | 25.0035
20 | 1.7133 | 0.08985 | -0.0366 | 19.0684

## 91. Re 7M Mach 0.10 (1)
BIGFOIL.COM POLAR EXPORT
DA8523
DA8523 |  |  |  | Cl Max: | 1.207 | at alpha= | 10.5 | deg
JavaFoil+Calcfoil stall+Eppler ext transition |  |  |  | L/D Max: | 98.782 | at alpha= | 7 | deg
Re: | 7000000 |  |  | Cd Min: | 0.00767 | at alpha= | 0 | deg
Mach: | 0.1 |  |  | Cl=0 at alpha= | -2.4569 | deg
|  |  |  | @ Cl=0.1, Cd= | 0.0082915
|  |  |  | @ Cl=0.4, Cd= | 0.0078032
|  |  |  | @ Cl=0.6, Cd= | 0.009167
alpha (deg) | Cl | Cd | Cm | Cl/Cd
-12 | -0.426 | 0.0743 | -0.027 | -5.73
-11.5 | -0.433 | 0.0754 | -0.025 | -5.749
-11 | -0.443 | 0.06556 | -0.027 | -6.755
-10.5 | -0.447 | 0.06167 | -0.028 | -7.253
-10 | -0.449 | 0.05771 | -0.028 | -7.775
-9.5 | -0.447 | 0.05465 | -0.029 | -8.176
-9 | -0.442 | 0.04972 | -0.031 | -8.895
-8.5 | -0.426 | 0.05181 | -0.027 | -8.215
-8 | -0.411 | 0.04819 | -0.028 | -8.522
-7.5 | -0.395 | 0.04229 | -0.031 | -9.333
-7 | -0.45 | 0.00932 | -0.049 | -48.302
-6.5 | -0.414 | 0.00912 | -0.049 | -45.424
-6 | -0.374 | 0.00895 | -0.049 | -41.784
-5.5 | -0.33 | 0.00877 | -0.049 | -37.572
-5 | -0.281 | 0.00874 | -0.049 | -32.183
-4.5 | -0.23 | 0.00857 | -0.049 | -26.848
-4 | -0.176 | 0.00841 | -0.049 | -20.968
-3.5 | -0.121 | 0.00837 | -0.049 | -14.408
-3 | -0.063 | 0.00832 | -0.049 | -7.619
-2.5 | -0.005 | 0.0083 | -0.049 | -0.634
-2 | 0.053 | 0.00818 | -0.049 | 6.524
-1.5 | 0.112 | 0.00832 | -0.049 | 13.499
-1 | 0.172 | 0.00824 | -0.049 | 20.821
-0.5 | 0.231 | 0.00821 | -0.049 | 28.113
0 | 0.29 | 0.00767 | -0.049 | 37.811
0.5 | 0.349 | 0.00776 | -0.049 | 44.956
1 | 0.408 | 0.00781 | -0.049 | 52.192
1.5 | 0.467 | 0.00779 | -0.049 | 59.893
2 | 0.525 | 0.00906 | -0.049 | 57.967
2.5 | 0.583 | 0.00919 | -0.049 | 63.477
3 | 0.642 | 0.00911 | -0.049 | 70.461
3.5 | 0.7 | 0.00912 | -0.049 | 76.7
4 | 0.757 | 0.00923 | -0.049 | 82.028
4.5 | 0.813 | 0.00934 | -0.049 | 87.043
5 | 0.867 | 0.00959 | -0.049 | 90.447
5.5 | 0.919 | 0.00964 | -0.049 | 95.266
6 | 0.968 | 0.00998 | -0.049 | 97.049
6.5 | 1.014 | 0.01033 | -0.049 | 98.191
7 | 1.057 | 0.0107 | -0.049 | 98.782
7.5 | 1.096 | 0.01115 | -0.049 | 98.261
8 | 1.129 | 0.01176 | -0.049 | 96.048
8.5 | 1.157 | 0.01234 | -0.049 | 93.788
9 | 1.179 | 0.01304 | -0.049 | 90.41
9.5 | 1.195 | 0.01372 | -0.049 | 87.049
10 | 1.204 | 0.01455 | -0.049 | 82.73
10.5 | 1.207 | 0.01552 | -0.049 | 77.748
11 | 1.203 | 0.0162 | -0.049 | 74.268
11.5 | 1.171 | 0.01709 | -0.048 | 68.528
12 | 1.151 | 0.01776 | -0.048 | 64.792
12.5 | 1.115 | 0.02016 | -0.047 | 55.292
13 | 1.074 | 0.02359 | -0.046 | 45.519
13.5 | 1.033 | 0.02723 | -0.046 | 37.958
14 | 0.99 | 0.03201 | -0.045 | 30.921
14.5 | 0.944 | 0.03795 | -0.044 | 24.884
15 | 0.882 | 0.05474 | -0.042 | 16.107
15.5 | 0.833 | 0.0666 | -0.04 | 12.503

## 92. Re 7M Mach 0.10 (2)
BIGFOIL.COM POLAR EXPORT
DA8523
DA8523 |  |  |  | Cl Max: | 1.8784 | at alpha= | 17 | deg
XFOIL ncrit=9 |  |  |  | L/D Max: | 142.39 | at alpha= | 5.5 | deg
Re: | 7000000 |  |  | Cd Min: | 0.11204 | at alpha= | 20 | deg
Mach: | 0.1 |  |  | Cl=0 at alpha= | -2.2821 | deg
|  |  |  | @ Cl=0.1, Cd= | 0.0057181
|  |  |  | @ Cl=0.4, Cd= | 0.005396
|  |  |  | @ Cl=0.6, Cd= | 0.0049761
alpha (deg) | Cl | Cd | Cm | Cl/Cd
-16 | -1.4146 | 0.03289 | -0.0592 | -43.01
-15.5 | -1.4045 | 0.02766 | -0.0587 | -50.7773
-15 | -1.3785 | 0.02408 | -0.0572 | -57.2467
-14.5 | -1.3442 | 0.02134 | -0.0555 | -62.9897
-14 | -1.3039 | 0.01911 | -0.054 | -68.2313
-13.5 | -1.2595 | 0.01724 | -0.0527 | -73.0568
-13 | -1.2124 | 0.01567 | -0.0515 | -77.3708
-12.5 | -1.1633 | 0.01431 | -0.0504 | -81.2928
-12 | -1.1127 | 0.01314 | -0.0494 | -84.6804
-11.5 | -1.0611 | 0.0121 | -0.0485 | -87.6942
-11 | -1.0085 | 0.01119 | -0.0477 | -90.1251
-10.5 | -0.9553 | 0.01039 | -0.0468 | -91.9442
-10 | -0.9014 | 0.0097 | -0.0461 | -92.9278
-9.5 | -0.8471 | 0.00912 | -0.0453 | -92.8838
-9 | -0.793 | 0.0084 | -0.0446 | -94.4048
-8.5 | -0.7382 | 0.0079 | -0.0439 | -93.443
-8 | -0.6731 | 0.00737 | -0.0455 | -91.3297
-7.5 | -0.584 | 0.00703 | -0.0525 | -83.0725
-7 | -0.5333 | 0.00698 | -0.0508 | -76.404
-6.5 | -0.4785 | 0.00688 | -0.0501 | -69.5494
-6 | -0.4229 | 0.00678 | -0.0496 | -62.3746
-5.5 | -0.3666 | 0.00666 | -0.0492 | -55.045
-5 | -0.3099 | 0.0064 | -0.0489 | -48.4219
-4.5 | -0.253 | 0.00625 | -0.0486 | -40.48
-4 | -0.196 | 0.00612 | -0.0483 | -32.0261
-3.5 | -0.1389 | 0.00597 | -0.0481 | -23.2663
-3 | -0.0819 | 0.00589 | -0.0479 | -13.9049
-2.5 | -0.0248 | 0.00579 | -0.0476 | -4.2832
-2 | 0.0321 | 0.00573 | -0.0474 | 5.6021
-1.5 | 0.089 | 0.00572 | -0.0472 | 15.5594
-1 | 0.146 | 0.00571 | -0.047 | 25.5692
-0.5 | 0.2028 | 0.00574 | -0.0468 | 35.331
0 | 0.2594 | 0.0056 | -0.0467 | 46.3214
0.5 | 0.3161 | 0.00546 | -0.0466 | 57.8938
1 | 0.3729 | 0.00542 | -0.0465 | 68.8007
1.5 | 0.4294 | 0.00537 | -0.0465 | 79.9628
2 | 0.4859 | 0.00522 | -0.0464 | 93.0843
2.5 | 0.5421 | 0.00507 | -0.0464 | 106.9231
3 | 0.5979 | 0.00498 | -0.0461 | 120.0602
3.5 | 0.6517 | 0.00488 | -0.0452 | 133.5451
4 | 0.7082 | 0.00514 | -0.045 | 137.7821
4.5 | 0.764 | 0.0055 | -0.0447 | 138.9091
5 | 0.8199 | 0.00582 | -0.0445 | 140.8763
5.5 | 0.8757 | 0.00615 | -0.0442 | 142.3902
6 | 0.931 | 0.00654 | -0.0439 | 142.3547
6.5 | 0.986 | 0.00697 | -0.0436 | 141.4634
7 | 1.0388 | 0.00774 | -0.043 | 134.2119
7.5 | 1.0921 | 0.0084 | -0.0424 | 130.0119
8 | 1.1455 | 0.00901 | -0.0418 | 127.1365
8.5 | 1.1995 | 0.00947 | -0.0414 | 126.6631
9 | 1.2528 | 0.01002 | -0.0409 | 125.0299
9.5 | 1.3056 | 0.01059 | -0.0403 | 123.2861
10 | 1.3581 | 0.01116 | -0.0397 | 121.6935
10.5 | 1.4099 | 0.01179 | -0.039 | 119.5844
11 | 1.4608 | 0.01248 | -0.0382 | 117.0513
11.5 | 1.5108 | 0.01325 | -0.0373 | 114.0226
12 | 1.5596 | 0.01409 | -0.0363 | 110.6884
12.5 | 1.6074 | 0.01497 | -0.0351 | 107.3747
13 | 1.6545 | 0.01586 | -0.034 | 104.319
13.5 | 1.6998 | 0.01683 | -0.0326 | 100.9982
14 | 1.7429 | 0.01794 | -0.031 | 97.1516
14.5 | 1.7836 | 0.01915 | -0.0292 | 93.1384
15 | 1.8205 | 0.02053 | -0.0269 | 88.6751
15.5 | 1.8521 | 0.02213 | -0.0242 | 83.6918
16 | 1.871 | 0.02396 | -0.0197 | 78.0885
16.5 | 1.8767 | 0.02658 | -0.015 | 70.6057
17 | 1.8784 | 0.03063 | -0.013 | 61.3255
17.5 | 1.8729 | 0.03678 | -0.0138 | 50.9217
18 | 1.8559 | 0.04534 | -0.0168 | 40.933
18.5 | 1.8225 | 0.05646 | -0.0212 | 32.2795
19 | 1.7669 | 0.07121 | -0.0274 | 24.8125
19.5 | 1.693 | 0.08976 | -0.0359 | 18.8614
20 | 1.6027 | 0.11204 | -0.0466 | 14.3047

## 93. Re 7M Mach 0.25 (1)
BIGFOIL.COM POLAR EXPORT
DA8523
DA8523 |  |  |  | Cl Max: | 1.164 | at alpha= | 9 | deg
JavaFoil+Calcfoil stall+Eppler ext transition |  |  |  | L/D Max: | 96.822 | at alpha= | 6.5 | deg
Re: | 7000000 |  |  | Cd Min: | 0.00773 | at alpha= | 0 | deg
Mach: | 0.25 |  |  | Cl=0 at alpha= | -2.4583 | deg
|  |  |  | @ Cl=0.1, Cd= | 0.0083475
|  |  |  | @ Cl=0.4, Cd= | 0.0078988
|  |  |  | @ Cl=0.6, Cd= | 0.0093088
alpha (deg) | Cl | Cd | Cm | Cl/Cd
-12 | -0.192 | 0.07881 | -0.026 | -2.43
-11.5 | -0.237 | 0.07365 | -0.026 | -3.212
-11 | -0.274 | 0.07454 | -0.025 | -3.68
-10.5 | -0.308 | 0.06514 | -0.027 | -4.728
-10 | -0.335 | 0.06104 | -0.027 | -5.492
-9.5 | -0.356 | 0.05801 | -0.028 | -6.142
-9 | -0.371 | 0.05444 | -0.028 | -6.806
-8.5 | -0.378 | 0.05033 | -0.029 | -7.517
-8 | -0.375 | 0.05015 | -0.027 | -7.486
-7.5 | -0.407 | 0.02091 | -0.043 | -19.463
-7 | -0.434 | 0.00954 | -0.05 | -45.514
-6.5 | -0.407 | 0.00928 | -0.05 | -43.84
-6 | -0.372 | 0.00912 | -0.05 | -40.812
-5.5 | -0.331 | 0.0089 | -0.05 | -37.203
-5 | -0.285 | 0.00885 | -0.05 | -32.183
-4.5 | -0.234 | 0.00866 | -0.05 | -27.041
-4 | -0.18 | 0.00849 | -0.05 | -21.203
-3.5 | -0.123 | 0.00845 | -0.05 | -14.609
-3 | -0.065 | 0.00838 | -0.05 | -7.756
-2.5 | -0.005 | 0.00835 | -0.05 | -0.647
-2 | 0.055 | 0.00825 | -0.05 | 6.643
-1.5 | 0.115 | 0.00838 | -0.05 | 13.776
-1 | 0.176 | 0.0083 | -0.05 | 21.237
-0.5 | 0.237 | 0.00834 | -0.05 | 28.452
0 | 0.298 | 0.00773 | -0.05 | 38.553
0.5 | 0.359 | 0.00781 | -0.05 | 45.914
1 | 0.419 | 0.00794 | -0.05 | 52.743
1.5 | 0.479 | 0.00793 | -0.05 | 60.469
2 | 0.539 | 0.00916 | -0.05 | 58.9
2.5 | 0.599 | 0.00931 | -0.05 | 64.398
3 | 0.659 | 0.00924 | -0.05 | 71.303
3.5 | 0.719 | 0.00929 | -0.05 | 77.385
4 | 0.778 | 0.00939 | -0.05 | 82.789
4.5 | 0.835 | 0.00949 | -0.05 | 87.942
5 | 0.889 | 0.00981 | -0.05 | 90.654
5.5 | 0.941 | 0.00991 | -0.05 | 95.04
6 | 0.99 | 0.01028 | -0.05 | 96.333
6.5 | 1.035 | 0.01069 | -0.05 | 96.822
7 | 1.075 | 0.01111 | -0.05 | 96.787
7.5 | 1.11 | 0.01176 | -0.05 | 94.404
8 | 1.136 | 0.01233 | -0.05 | 92.157
8.5 | 1.155 | 0.01298 | -0.05 | 88.916
9 | 1.164 | 0.01395 | -0.05 | 83.377
9.5 | 1.163 | 0.01475 | -0.05 | 78.843
10 | 1.151 | 0.01589 | -0.05 | 72.43
10.5 | 1.109 | 0.01691 | -0.049 | 65.599
11 | 1.076 | 0.01694 | -0.049 | 63.536
11.5 | 1.018 | 0.0191 | -0.049 | 53.288
12 | 0.95 | 0.02232 | -0.048 | 42.555
12.5 | 0.874 | 0.02695 | -0.047 | 32.426
13 | 0.794 | 0.03237 | -0.046 | 24.533
13.5 | 0.713 | 0.03777 | -0.045 | 18.885
14 | 0.611 | 0.05804 | -0.042 | 10.525

## 94. Re 7M Mach 0.25 (2)
BIGFOIL.COM POLAR EXPORT
DA8523
DA8523 |  |  |  | Cl Max: | 1.7573 | at alpha= | 14.5 | deg
XFOIL ncrit=9 |  |  |  | L/D Max: | 144.363 | at alpha= | 5.5 | deg
Re: | 7000000 |  |  | Cd Min: | 0.25873 | at alpha= | -20 | deg
Mach: | 0.25 |  |  | Cl=0 at alpha= | -2.2724 | deg
|  |  |  | @ Cl=0.1, Cd= | 0.0057485
|  |  |  | @ Cl=0.4, Cd= | 0.0054567
|  |  |  | @ Cl=0.6, Cd= | 0.005088
alpha (deg) | Cl | Cd | Cm | Cl/Cd
-20 | -0.8172 | 0.25873 | 0.0822 | -3.1585
-19.5 | -0.7991 | 0.25154 | 0.0779 | -3.1768
-19 | -0.7813 | 0.2447 | 0.0737 | -3.1929
-18.5 | -0.7635 | 0.23785 | 0.0697 | -3.21
-17 | -0.7151 | 0.21531 | 0.0576 | -3.3213
-15 | -0.6547 | 0.18523 | 0.0432 | -3.5345
-14.5 | -0.6465 | 0.1752 | 0.0392 | -3.6901
-14 | -0.6361 | 0.167 | 0.0357 | -3.809
-13.5 | -0.6222 | 0.1602 | 0.0328 | -3.8839
-12.5 | -0.7453 | 0.10931 | 0.0091 | -6.8182
-12 | -0.8241 | 0.08585 | -0.0065 | -9.5993
-11.5 | -0.9853 | 0.04053 | -0.0529 | -24.3104
-11 | -1.0395 | 0.02054 | -0.0577 | -50.6086
-10.5 | -1.0013 | 0.01541 | -0.0562 | -64.9773
-10 | -0.9496 | 0.01283 | -0.0544 | -74.014
-9.5 | -0.8937 | 0.01119 | -0.0527 | -79.866
-9 | -0.8361 | 0.00998 | -0.051 | -83.7776
-8.5 | -0.7777 | 0.00907 | -0.0495 | -85.7442
-8 | -0.7159 | 0.00818 | -0.0488 | -87.5183
-7.5 | -0.6143 | 0.0075 | -0.0568 | -81.9067
-7 | -0.5601 | 0.00738 | -0.0546 | -75.8943
-6.5 | -0.5019 | 0.00719 | -0.0535 | -69.8053
-6 | -0.443 | 0.007 | -0.0526 | -63.2857
-5.5 | -0.3835 | 0.00682 | -0.0518 | -56.2317
-5 | -0.3239 | 0.00659 | -0.0512 | -49.1502
-4.5 | -0.2644 | 0.00636 | -0.0507 | -41.5723
-4 | -0.2048 | 0.0062 | -0.0503 | -33.0323
-3.5 | -0.1453 | 0.00605 | -0.0498 | -24.0165
-3 | -0.0861 | 0.00593 | -0.0494 | -14.5194
-2.5 | -0.0269 | 0.00584 | -0.0491 | -4.6062
-2 | 0.0322 | 0.00577 | -0.0488 | 5.5806
-1.5 | 0.0911 | 0.00575 | -0.0485 | 15.8435
-1 | 0.1501 | 0.00574 | -0.0483 | 26.1498
-0.5 | 0.2088 | 0.00576 | -0.048 | 36.25
0 | 0.2674 | 0.00565 | -0.0478 | 47.3274
0.5 | 0.3259 | 0.00551 | -0.0477 | 59.147
1 | 0.3845 | 0.00547 | -0.0476 | 70.2925
1.5 | 0.443 | 0.00542 | -0.0474 | 81.7343
2 | 0.5014 | 0.00529 | -0.0474 | 94.7826
2.5 | 0.5597 | 0.00513 | -0.0472 | 109.1033
3 | 0.6173 | 0.00507 | -0.0469 | 121.7554
3.5 | 0.6733 | 0.00498 | -0.0459 | 135.2008
4 | 0.732 | 0.00523 | -0.0456 | 139.9618
4.5 | 0.7901 | 0.00559 | -0.0452 | 141.3417
5 | 0.8482 | 0.00595 | -0.0447 | 142.5546
5.5 | 0.9066 | 0.00628 | -0.0443 | 144.3631
6 | 0.9644 | 0.0067 | -0.0438 | 143.9403
6.5 | 1.0211 | 0.00731 | -0.0431 | 139.6854
7 | 1.0759 | 0.00821 | -0.042 | 131.0475
7.5 | 1.1322 | 0.00888 | -0.0412 | 127.5
8 | 1.1895 | 0.00938 | -0.0403 | 126.8124
8.5 | 1.2462 | 0.00996 | -0.0394 | 125.1205
9 | 1.3025 | 0.01061 | -0.0383 | 122.7615
9.5 | 1.3585 | 0.01127 | -0.0372 | 120.5413
10 | 1.4136 | 0.01203 | -0.0359 | 117.5062
10.5 | 1.4677 | 0.01291 | -0.0344 | 113.6871
11 | 1.5202 | 0.01394 | -0.0327 | 109.0531
11.5 | 1.5707 | 0.01515 | -0.0307 | 103.6766
12 | 1.6188 | 0.01655 | -0.0284 | 97.8127
12.5 | 1.6634 | 0.01815 | -0.0257 | 91.6474
13 | 1.7023 | 0.02011 | -0.0225 | 84.6494
13.5 | 1.7367 | 0.02215 | -0.019 | 78.4063
14 | 1.7546 | 0.02467 | -0.0138 | 71.1228
14.5 | 1.7573 | 0.02806 | -0.009 | 62.6265
15 | 1.7482 | 0.03458 | -0.0093 | 50.5552
15.5 | 1.727 | 0.0445 | -0.0138 | 38.809
16 | 1.6863 | 0.05741 | -0.02 | 29.3729
16.5 | 1.6222 | 0.07389 | -0.0279 | 21.9543
17 | 1.5512 | 0.09186 | -0.0364 | 16.8866
17.5 | 1.472 | 0.11204 | -0.0465 | 13.1382
18 | 1.4037 | 0.13151 | -0.0568 | 10.6737
18.5 | 1.3444 | 0.15067 | -0.0677 | 8.9228
19 | 1.3093 | 0.16634 | -0.0772 | 7.8712
19.5 | 1.2849 | 0.18072 | -0.0863 | 7.1099

## 95. Re 7M Mach 0.50 (1)
BIGFOIL.COM POLAR EXPORT
DA8523
DA8523 |  |  |  | Cl Max: | 1.207 | at alpha= | 20 | deg
JavaFoil+Calcfoil stall+Eppler ext transition |  |  |  | L/D Max: | 90.763 | at alpha= | 5.5 | deg
Re: | 7000000 |  |  | Cd Min: | 0.00811 | at alpha= | 0 | deg
Mach: | 0.5 |  |  | Cl=0 at alpha= | -2.4552 | deg
|  |  |  | @ Cl=0.1, Cd= | 0.0085546
|  |  |  | @ Cl=0.4, Cd= | 0.0081198
|  |  |  | @ Cl=0.6, Cd= | 0.0096297
alpha (deg) | Cl | Cd | Cm | Cl/Cd
-20 | -0.949 | 0.1441 | -0.034 | -6.586
-19.5 | -0.921 | 0.14952 | -0.034 | -6.162
-19 | -0.894 | 0.1407 | -0.033 | -6.351
-18.5 | -0.87 | 0.13022 | -0.034 | -6.678
-18 | -0.848 | 0.11861 | -0.035 | -7.149
-17.5 | -0.813 | 0.13182 | -0.032 | -6.17
-17 | -0.788 | 0.11956 | -0.032 | -6.589
-16.5 | -0.765 | 0.10893 | -0.034 | -7.022
-16 | -0.748 | 0.0937 | -0.038 | -7.982
-15.5 | -0.707 | 0.10858 | -0.031 | -6.511
-15 | -0.682 | 0.09854 | -0.032 | -6.926
-14.5 | -0.664 | 0.08434 | -0.037 | -7.878
-14 | -0.627 | 0.09558 | -0.03 | -6.555
-13.5 | -0.601 | 0.0865 | -0.031 | -6.953
-13 | -0.582 | 0.07451 | -0.036 | -7.807
-12.5 | -0.546 | 0.08108 | -0.03 | -6.737
-12 | -0.519 | 0.07649 | -0.029 | -6.785
-11.5 | -0.494 | 0.0696 | -0.031 | -7.092
-11 | -0.465 | 0.07003 | -0.029 | -6.638
-10.5 | -0.439 | 0.06426 | -0.03 | -6.83
-10 | -0.411 | 0.06239 | -0.029 | -6.591
-9.5 | -0.384 | 0.05939 | -0.03 | -6.471
-9 | -0.356 | 0.06942 | -0.027 | -5.129
-8.5 | -0.33 | 0.05409 | -0.029 | -6.092
-8 | -0.302 | 0.05205 | -0.028 | -5.805
-7.5 | -0.275 | 0.05021 | -0.027 | -5.474
-7 | -0.247 | 0.05212 | -0.027 | -4.746
-6.5 | -0.22 | 0.04752 | -0.027 | -4.64
-6 | -0.194 | 0.04207 | -0.03 | -4.608
-5.5 | -0.167 | 0.03877 | -0.031 | -4.313
-5 | -0.172 | 0.00944 | -0.056 | -18.25
-4.5 | -0.229 | 0.00919 | -0.056 | -24.884
-4 | -0.19 | 0.00902 | -0.056 | -21.032
-3.5 | -0.134 | 0.0088 | -0.056 | -15.232
-3 | -0.072 | 0.0088 | -0.056 | -8.135
-2.5 | -0.006 | 0.00863 | -0.056 | -0.693
-2 | 0.061 | 0.00848 | -0.056 | 7.192
-1.5 | 0.129 | 0.00861 | -0.056 | 14.945
-1 | 0.197 | 0.00848 | -0.056 | 23.203
-0.5 | 0.265 | 0.00855 | -0.056 | 31.012
0 | 0.333 | 0.00811 | -0.056 | 41.058
0.5 | 0.401 | 0.00812 | -0.056 | 49.356
1 | 0.468 | 0.00826 | -0.056 | 56.697
1.5 | 0.535 | 0.00832 | -0.056 | 64.376
2 | 0.602 | 0.00967 | -0.056 | 62.284
2.5 | 0.669 | 0.00989 | -0.056 | 67.663
3 | 0.735 | 0.00992 | -0.056 | 74.132
3.5 | 0.801 | 0.01005 | -0.056 | 79.687
4 | 0.867 | 0.0103 | -0.056 | 84.129
4.5 | 0.928 | 0.01051 | -0.056 | 88.243
5 | 0.983 | 0.01085 | -0.056 | 90.547
5.5 | 1.03 | 0.01135 | -0.056 | 90.763
6 | 1.064 | 0.01197 | -0.056 | 88.86
6.5 | 1.074 | 0.01282 | -0.056 | 83.821
7 | 1.032 | 0.01376 | -0.056 | 75.008
7.5 | 0.67 | 0.01492 | -0.056 | 44.907
8 | 0.703 | 0.01664 | -0.056 | 42.261
8.5 | 0.717 | 0.01771 | -0.055 | 40.506
9 | 0.73 | 0.02167 | -0.053 | 33.667
9.5 | 0.732 | 0.03131 | -0.05 | 23.368
10 | 0.759 | 0.03329 | -0.05 | 22.788
10.5 | 0.755 | 0.04942 | -0.046 | 15.275
11 | 0.793 | 0.04651 | -0.047 | 17.052
11.5 | 0.779 | 0.07254 | -0.04 | 10.732
12 | 0.839 | 0.05554 | -0.046 | 15.105
12.5 | 0.852 | 0.06577 | -0.043 | 12.955
13 | 0.877 | 0.06973 | -0.043 | 12.57
13.5 | 0.867 | 0.10112 | -0.034 | 8.576
14 | 0.89 | 0.10506 | -0.033 | 8.475
14.5 | 0.917 | 0.10438 | -0.033 | 8.784
15 | 0.964 | 0.0924 | -0.039 | 10.436
15.5 | 0.97 | 0.11241 | -0.034 | 8.633
16 | 1 | 0.12066 | -0.035 | 8.289
16.5 | 1.023 | 0.12026 | -0.034 | 8.511
17 | 1.053 | 0.12882 | -0.036 | 8.174
17.5 | 1.075 | 0.12974 | -0.035 | 8.285
18 | 1.105 | 0.13721 | -0.036 | 8.056
18.5 | 1.127 | 0.13676 | -0.035 | 8.243
19 | 1.156 | 0.14498 | -0.036 | 7.972
19.5 | 1.186 | 0.13965 | -0.037 | 8.492
20 | 1.207 | 0.15286 | -0.036 | 7.898

## 96. Re 7M Mach 0.50 (2)
BIGFOIL.COM POLAR EXPORT
DA8523
DA8523 |  |  |  | Cl Max: | 1.5279 | at alpha= | 9.5 | deg
XFOIL ncrit=9 |  |  |  | L/D Max: | 218.019 | at alpha= | -0.5 | deg
Re: | 7000000 |  |  | Cd Min: | 0.14868 | at alpha= | 14.5 | deg
Mach: | 0.5 |  |  | Cl=0 at alpha= | -2.2282 | deg
|  |  |  | @ Cl=0.1, Cd= | 0.0010597
|  |  |  | @ Cl=0.4, Cd= | 0.0056976
|  |  |  | @ Cl=0.6, Cd= | 0.0055278
alpha (deg) | Cl | Cd | Cm | Cl/Cd
-12 | -0.4145 | 0.13328 | 0.0066 | -3.11
-11.5 | -0.408 | 0.1263 | 0.0045 | -3.2304
-11 | -0.4047 | 0.11895 | 0.0025 | -3.4023
-10.5 | -0.4028 | 0.111 | 0.0003 | -3.6288
-10 | -0.4034 | 0.1023 | -0.0021 | -3.9433
-9.5 | -0.4048 | 0.09335 | -0.0046 | -4.3364
-9 | -0.4123 | 0.08301 | -0.008 | -4.9669
-8 | -0.4316 | 0.06165 | -0.018 | -7.0008
-7.5 | -0.4439 | 0.05225 | -0.0223 | -8.4957
-7 | -0.4585 | 0.04272 | -0.03 | -10.7327
-6.5 | -0.4532 | 0.03007 | -0.0473 | -15.0715
-6 | -0.4427 | 0.01636 | -0.059 | -27.0599
-5.5 | -0.4293 | 0.00503 | -0.0639 | -85.3479
-5 | -0.3844 | 0.00172 | -0.0628 | -223.4884
-4.5 | -0.314 | 0.00143 | -0.0605 | -219.5804
-4 | -0.2437 | 0.00128 | -0.0586 | -190.3906
-3.5 | -0.1738 | 0.0012 | -0.0571 | -144.8333
-3 | -0.105 | 0.00115 | -0.0557 | -91.3043
-2.5 | -0.0368 | 0.00111 | -0.0546 | -33.1532
-2 | 0.0309 | 0.00108 | -0.0537 | 28.6111
-1.5 | 0.0979 | 0.00106 | -0.0529 | 92.3585
-1 | 0.1647 | 0.00105 | -0.0523 | 156.8571
-0.5 | 0.2311 | 0.00106 | -0.0517 | 218.0189
0 | 0.3027 | 0.00593 | -0.0526 | 51.0455
0.5 | 0.3698 | 0.00572 | -0.0523 | 64.6503
1 | 0.4371 | 0.00567 | -0.0519 | 77.0899
1.5 | 0.5041 | 0.00566 | -0.0515 | 89.0636
2 | 0.5716 | 0.00557 | -0.0512 | 102.6212
2.5 | 0.6389 | 0.00547 | -0.0507 | 116.8007
3 | 0.7061 | 0.0054 | -0.0499 | 130.7593
3.5 | 0.771 | 0.0054 | -0.0482 | 142.7778
4 | 0.8402 | 0.00572 | -0.0472 | 146.8881
4.5 | 0.9093 | 0.00614 | -0.046 | 148.0945
5 | 0.9794 | 0.00651 | -0.0447 | 150.4455
5.5 | 1.0496 | 0.007 | -0.0431 | 149.9429
6 | 1.118 | 0.0078 | -0.041 | 143.3333
6.5 | 1.1837 | 0.00903 | -0.0382 | 131.0853
7 | 1.2555 | 0.00969 | -0.0356 | 129.5666
7.5 | 1.3278 | 0.01045 | -0.0325 | 127.0622
8 | 1.3994 | 0.01147 | -0.0288 | 122.0052
8.5 | 1.4679 | 0.01303 | -0.0239 | 112.6554
9 | 1.5156 | 0.0165 | -0.0169 | 91.8545
9.5 | 1.5279 | 0.02195 | -0.009 | 69.6082
10 | 1.4991 | 0.02915 | -0.0047 | 51.4271
10.5 | 1.4644 | 0.04201 | -0.0138 | 34.8584
11 | 1.421 | 0.05565 | -0.0218 | 25.5346
11.5 | 1.3755 | 0.06907 | -0.0285 | 19.9146
12 | 1.3311 | 0.08229 | -0.0348 | 16.1757
12.5 | 1.2898 | 0.09542 | -0.0413 | 13.5171
13 | 1.2528 | 0.10858 | -0.0481 | 11.538
13.5 | 1.221 | 0.1218 | -0.0551 | 10.0246
14 | 1.1933 | 0.13525 | -0.0627 | 8.8229
14.5 | 1.171 | 0.14868 | -0.0705 | 7.876

## 97. Re 8M Mach 0.00 (1)
BIGFOIL.COM POLAR EXPORT
DA8523
DA8523 |  |  |  | Cl Max: | 1.215 | at alpha= | 10.5 | deg
JavaFoil+Calcfoil stall+Eppler ext transition |  |  |  | L/D Max: | 100.928 | at alpha= | 7 | deg
Re: | 8000000 |  |  | Cd Min: | 0.0077 | at alpha= | 0 | deg
Mach: | 0 |  |  | Cl=0 at alpha= | -2.4569 | deg
|  |  |  | @ Cl=0.1, Cd= | 0.0081715
|  |  |  | @ Cl=0.4, Cd= | 0.0077819
|  |  |  | @ Cl=0.6, Cd= | 0.0090791
alpha (deg) | Cl | Cd | Cm | Cl/Cd
-12.5 | -0.442 | 0.07727 | -0.027 | -5.717
-12 | -0.45 | 0.07283 | -0.027 | -6.186
-11.5 | -0.457 | 0.069 | -0.027 | -6.622
-11 | -0.461 | 0.06491 | -0.028 | -7.108
-10.5 | -0.464 | 0.06011 | -0.029 | -7.716
-10 | -0.463 | 0.05649 | -0.03 | -8.202
-9.5 | -0.46 | 0.05163 | -0.031 | -8.911
-9 | -0.457 | 0.04413 | -0.034 | -10.355
-8.5 | -0.432 | 0.05088 | -0.028 | -8.489
-8 | -0.416 | 0.04647 | -0.029 | -8.962
-7.5 | -0.483 | 0.00935 | -0.049 | -51.675
-7 | -0.452 | 0.00916 | -0.049 | -49.27
-6.5 | -0.415 | 0.009 | -0.049 | -46.094
-6 | -0.374 | 0.00878 | -0.049 | -42.611
-5.5 | -0.329 | 0.00878 | -0.049 | -37.463
-5 | -0.281 | 0.00858 | -0.049 | -32.719
-4.5 | -0.229 | 0.00841 | -0.048 | -27.262
-4 | -0.176 | 0.00836 | -0.048 | -20.996
-3.5 | -0.12 | 0.0083 | -0.048 | -14.464
-3 | -0.063 | 0.00828 | -0.048 | -7.623
-2.5 | -0.005 | 0.00815 | -0.048 | -0.642
-2 | 0.053 | 0.00806 | -0.048 | 6.589
-1.5 | 0.112 | 0.0082 | -0.048 | 13.634
-1 | 0.171 | 0.00813 | -0.048 | 21.001
-0.5 | 0.23 | 0.00817 | -0.048 | 28.111
0 | 0.289 | 0.0077 | -0.048 | 37.466
0.5 | 0.347 | 0.00771 | -0.048 | 45.012
1 | 0.406 | 0.00779 | -0.048 | 52.116
1.5 | 0.464 | 0.00782 | -0.048 | 59.399
2 | 0.522 | 0.00891 | -0.048 | 58.609
2.5 | 0.581 | 0.00903 | -0.048 | 64.32
3 | 0.639 | 0.00918 | -0.048 | 69.545
3.5 | 0.696 | 0.00919 | -0.048 | 75.794
4 | 0.754 | 0.0092 | -0.048 | 81.934
4.5 | 0.809 | 0.00932 | -0.048 | 86.866
5 | 0.863 | 0.00946 | -0.049 | 91.212
5.5 | 0.915 | 0.0097 | -0.049 | 94.328
6 | 0.964 | 0.00975 | -0.049 | 98.867
6.5 | 1.01 | 0.0101 | -0.049 | 100.06
7 | 1.054 | 0.01044 | -0.049 | 100.928
7.5 | 1.093 | 0.01085 | -0.049 | 100.729
8 | 1.127 | 0.01148 | -0.049 | 98.168
8.5 | 1.156 | 0.01197 | -0.049 | 96.633
9 | 1.18 | 0.01266 | -0.049 | 93.165
9.5 | 1.198 | 0.01331 | -0.049 | 89.977
10 | 1.209 | 0.01404 | -0.049 | 86.169
10.5 | 1.215 | 0.01488 | -0.049 | 81.678
11 | 1.215 | 0.01544 | -0.049 | 78.711
11.5 | 1.196 | 0.01538 | -0.048 | 77.783
12 | 1.18 | 0.01661 | -0.048 | 71.009
12.5 | 1.15 | 0.01841 | -0.047 | 62.455
13 | 1.117 | 0.0207 | -0.047 | 53.943
13.5 | 1.078 | 0.02424 | -0.046 | 44.455
14 | 1.035 | 0.02932 | -0.045 | 35.297
14.5 | 0.994 | 0.03435 | -0.044 | 28.944
15 | 0.931 | 0.05214 | -0.042 | 17.85
15.5 | 0.891 | 0.06005 | -0.041 | 14.83

## 98. Re 8M Mach 0.00 (2)
BIGFOIL.COM POLAR EXPORT
DA8523
DA8523 |  |  |  | Cl Max: | 1.9045 | at alpha= | 17 | deg
XFOIL ncrit=9 |  |  |  | L/D Max: | 145.141 | at alpha= | 6 | deg
Re: | 8000000 |  |  | Cd Min: | 0.08773 | at alpha= | 20 | deg
Mach: | 0 |  |  | Cl=0 at alpha= | -2.2832 | deg
|  |  |  | @ Cl=0.1, Cd= | 0.00564
|  |  |  | @ Cl=0.4, Cd= | 0.0053791
|  |  |  | @ Cl=0.6, Cd= | 0.0050577
alpha (deg) | Cl | Cd | Cm | Cl/Cd
-17 | -1.4955 | 0.03171 | -0.0584 | -47.1618
-16.5 | -1.4816 | 0.02751 | -0.0574 | -53.8568
-16 | -1.4557 | 0.02445 | -0.0559 | -59.5378
-15.5 | -1.4236 | 0.02201 | -0.0541 | -64.6797
-15 | -1.3856 | 0.01996 | -0.0527 | -69.4188
-14.5 | -1.3436 | 0.01821 | -0.0515 | -73.7836
-14 | -1.2988 | 0.01667 | -0.0505 | -77.9124
-13.5 | -1.252 | 0.01533 | -0.0495 | -81.6699
-13 | -1.2036 | 0.01414 | -0.0487 | -85.1202
-12.5 | -1.154 | 0.01307 | -0.0479 | -88.2938
-12 | -1.1033 | 0.01211 | -0.0472 | -91.1065
-11.5 | -1.0519 | 0.01122 | -0.0465 | -93.7522
-11 | -0.9999 | 0.01041 | -0.0458 | -96.0519
-10.5 | -0.9471 | 0.00972 | -0.0452 | -97.4383
-10 | -0.8937 | 0.00914 | -0.0446 | -97.779
-9.5 | -0.84 | 0.00857 | -0.044 | -98.0163
-9 | -0.7863 | 0.00798 | -0.0434 | -98.5338
-8.5 | -0.7281 | 0.00751 | -0.0438 | -96.9507
-8 | -0.6552 | 0.00702 | -0.0474 | -93.3333
-7.5 | -0.5836 | 0.00698 | -0.0507 | -83.6103
-7 | -0.5305 | 0.00685 | -0.0499 | -77.4453
-6.5 | -0.4755 | 0.00672 | -0.0494 | -70.7589
-6 | -0.4201 | 0.00661 | -0.049 | -63.5552
-5.5 | -0.364 | 0.00648 | -0.0487 | -56.1728
-5 | -0.3076 | 0.00626 | -0.0485 | -49.1374
-4.5 | -0.2511 | 0.0061 | -0.0482 | -41.1639
-4 | -0.1944 | 0.00597 | -0.048 | -32.5628
-3.5 | -0.1379 | 0.00587 | -0.0478 | -23.4923
-3 | -0.0813 | 0.00578 | -0.0476 | -14.0657
-2.5 | -0.0245 | 0.0057 | -0.0474 | -4.2982
-2 | 0.032 | 0.00565 | -0.0472 | 5.6637
-1.5 | 0.0886 | 0.00564 | -0.047 | 15.7092
-1 | 0.1453 | 0.00564 | -0.0469 | 25.7624
-0.5 | 0.2017 | 0.00567 | -0.0467 | 35.5732
0 | 0.2582 | 0.00556 | -0.0465 | 46.4388
0.5 | 0.3147 | 0.00542 | -0.0465 | 58.0627
1 | 0.371 | 0.00541 | -0.0464 | 68.5767
1.5 | 0.4273 | 0.00535 | -0.0463 | 79.8692
2.5 | 0.5397 | 0.0051 | -0.0463 | 105.8235
3 | 0.5956 | 0.00507 | -0.0461 | 117.4753
3.5 | 0.6494 | 0.00492 | -0.0455 | 131.9919
4 | 0.7046 | 0.00503 | -0.045 | 140.0795
4.5 | 0.7601 | 0.00537 | -0.0448 | 141.5456
5 | 0.8155 | 0.0057 | -0.0446 | 143.0702
5.5 | 0.871 | 0.00602 | -0.0444 | 144.6844
6 | 0.926 | 0.00638 | -0.0441 | 145.1411
6.5 | 0.9802 | 0.00685 | -0.0438 | 143.0949
7 | 1.0326 | 0.0076 | -0.0432 | 135.8684
7.5 | 1.0859 | 0.00819 | -0.0428 | 132.5885
8 | 1.1391 | 0.00874 | -0.0423 | 130.3318
8.5 | 1.1926 | 0.00919 | -0.042 | 129.7715
9 | 1.2454 | 0.00972 | -0.0415 | 128.1276
9.5 | 1.2982 | 0.0102 | -0.0411 | 127.2745
10 | 1.3503 | 0.01072 | -0.0406 | 125.9608
10.5 | 1.4018 | 0.01129 | -0.0401 | 124.163
11 | 1.4526 | 0.01191 | -0.0394 | 121.9647
11.5 | 1.5025 | 0.01259 | -0.0387 | 119.3407
12 | 1.5515 | 0.01333 | -0.0379 | 116.3916
12.5 | 1.5997 | 0.01408 | -0.0371 | 113.6151
13 | 1.647 | 0.01487 | -0.0362 | 110.7599
13.5 | 1.6927 | 0.01577 | -0.0351 | 107.3367
14 | 1.7365 | 0.01676 | -0.0338 | 103.6098
14.5 | 1.7782 | 0.01787 | -0.0322 | 99.5076
15 | 1.8173 | 0.01908 | -0.0305 | 95.2463
15.5 | 1.8527 | 0.02045 | -0.0283 | 90.5966
16 | 1.8828 | 0.02203 | -0.0256 | 85.4653
16.5 | 1.8995 | 0.02383 | -0.021 | 79.7104
17 | 1.9045 | 0.02642 | -0.0164 | 72.0855
17.5 | 1.9042 | 0.03052 | -0.0143 | 62.3919
18 | 1.898 | 0.03658 | -0.015 | 51.8863
18.5 | 1.8821 | 0.04479 | -0.0177 | 42.0205
19 | 1.8481 | 0.05584 | -0.0219 | 33.0963
19.5 | 1.7959 | 0.06996 | -0.0277 | 25.6704
20 | 1.7268 | 0.08773 | -0.0356 | 19.6831

## 99. Re 8M Mach 0.10 (1)
BIGFOIL.COM POLAR EXPORT
DA8523
DA8523 |  |  |  | Cl Max: | 1.207 | at alpha= | 10.5 | deg
JavaFoil+Calcfoil stall+Eppler ext transition |  |  |  | L/D Max: | 100.558 | at alpha= | 7 | deg
Re: | 8000000 |  |  | Cd Min: | 0.00771 | at alpha= | 0 | deg
Mach: | 0.1 |  |  | Cl=0 at alpha= | -2.4569 | deg
|  |  |  | @ Cl=0.1, Cd= | 0.0081815
|  |  |  | @ Cl=0.4, Cd= | 0.0077805
|  |  |  | @ Cl=0.6, Cd= | 0.0090961
alpha (deg) | Cl | Cd | Cm | Cl/Cd
-15 | -0.34 | 0.1031 | -0.026 | -3.296
-14.5 | -0.356 | 0.09789 | -0.026 | -3.634
-14 | -0.371 | 0.09277 | -0.026 | -4.004
-13.5 | -0.387 | 0.0876 | -0.026 | -4.414
-13 | -0.401 | 0.08345 | -0.026 | -4.803
-12.5 | -0.414 | 0.07813 | -0.027 | -5.302
-12 | -0.426 | 0.07356 | -0.027 | -5.791
-11.5 | -0.434 | 0.07496 | -0.025 | -5.784
-11 | -0.443 | 0.06506 | -0.028 | -6.811
-10.5 | -0.448 | 0.06079 | -0.028 | -7.368
-10 | -0.45 | 0.05758 | -0.029 | -7.811
-9.5 | -0.449 | 0.053 | -0.03 | -8.464
-9 | -0.445 | 0.04717 | -0.032 | -9.442
-8.5 | -0.426 | 0.0514 | -0.027 | -8.286
-8 | -0.412 | 0.04734 | -0.029 | -8.697
-7.5 | -0.398 | 0.03957 | -0.033 | -10.067
-7 | -0.45 | 0.00921 | -0.049 | -48.842
-6.5 | -0.414 | 0.00906 | -0.049 | -45.757
-6 | -0.374 | 0.00879 | -0.049 | -42.55
-5.5 | -0.33 | 0.0088 | -0.049 | -37.457
-5 | -0.281 | 0.0086 | -0.049 | -32.728
-4.5 | -0.23 | 0.00842 | -0.049 | -27.321
-4 | -0.176 | 0.00838 | -0.049 | -21.054
-3.5 | -0.121 | 0.0083 | -0.049 | -14.522
-3 | -0.063 | 0.00828 | -0.049 | -7.654
-2.5 | -0.005 | 0.00816 | -0.049 | -0.645
-2 | 0.053 | 0.00807 | -0.049 | 6.617
-1.5 | 0.112 | 0.00821 | -0.049 | 13.693
-1 | 0.172 | 0.00813 | -0.049 | 21.11
-0.5 | 0.231 | 0.00818 | -0.049 | 28.235
0 | 0.29 | 0.00771 | -0.049 | 37.602
0.5 | 0.349 | 0.00772 | -0.049 | 45.19
1 | 0.408 | 0.00779 | -0.049 | 52.318
1.5 | 0.467 | 0.00783 | -0.049 | 59.619
2 | 0.525 | 0.00893 | -0.049 | 58.774
2.5 | 0.583 | 0.00905 | -0.049 | 64.475
3 | 0.642 | 0.00921 | -0.049 | 69.696
3.5 | 0.7 | 0.00921 | -0.049 | 75.927
4 | 0.757 | 0.00921 | -0.049 | 82.199
4.5 | 0.813 | 0.00935 | -0.049 | 86.939
5 | 0.867 | 0.00948 | -0.049 | 91.49
5.5 | 0.919 | 0.00975 | -0.049 | 94.269
6 | 0.968 | 0.00981 | -0.049 | 98.731
6.5 | 1.014 | 0.01016 | -0.049 | 99.794
7 | 1.057 | 0.01051 | -0.049 | 100.558
7.5 | 1.096 | 0.01095 | -0.049 | 100.141
8 | 1.129 | 0.01154 | -0.049 | 97.9
8.5 | 1.157 | 0.0121 | -0.049 | 95.652
9 | 1.179 | 0.01281 | -0.049 | 92.016
9.5 | 1.195 | 0.01344 | -0.049 | 88.903
10 | 1.204 | 0.01422 | -0.049 | 84.639
10.5 | 1.207 | 0.01514 | -0.049 | 79.731
11 | 1.203 | 0.01574 | -0.049 | 76.436
11.5 | 1.175 | 0.01656 | -0.048 | 70.994
12 | 1.156 | 0.0171 | -0.048 | 67.586
12.5 | 1.12 | 0.0192 | -0.047 | 58.326
13 | 1.079 | 0.02233 | -0.047 | 48.331
13.5 | 1.038 | 0.02577 | -0.046 | 40.286
14 | 0.994 | 0.03042 | -0.045 | 32.665
14.5 | 0.947 | 0.03665 | -0.044 | 25.828
15 | 0.884 | 0.0528 | -0.042 | 16.749
15.5 | 0.835 | 0.06461 | -0.04 | 12.922

## 100. Re 8M Mach 0.10 (2)
BIGFOIL.COM POLAR EXPORT
DA8523
DA8523 |  |  |  | Cl Max: | 1.8889 | at alpha= | 17 | deg
XFOIL ncrit=9 |  |  |  | L/D Max: | 145.382 | at alpha= | 6 | deg
Re: | 8000000 |  |  | Cd Min: | 0.10797 | at alpha= | 20 | deg
Mach: | 0.1 |  |  | Cl=0 at alpha= | -2.2821 | deg
|  |  |  | @ Cl=0.1, Cd= | 0.00564
|  |  |  | @ Cl=0.4, Cd= | 0.0053862
|  |  |  | @ Cl=0.6, Cd= | 0.0050217
alpha (deg) | Cl | Cd | Cm | Cl/Cd
-16 | -1.4251 | 0.03156 | -0.0596 | -45.1553
-15.5 | -1.4121 | 0.02676 | -0.0585 | -52.7691
-15 | -1.3858 | 0.02338 | -0.0566 | -59.2729
-14.5 | -1.35 | 0.02073 | -0.0549 | -65.123
-14 | -1.3085 | 0.01857 | -0.0536 | -70.4631
-13.5 | -1.2633 | 0.01677 | -0.0523 | -75.3309
-13 | -1.2155 | 0.01525 | -0.0512 | -79.7049
-12.5 | -1.1659 | 0.01394 | -0.0502 | -83.637
-12 | -1.115 | 0.0128 | -0.0492 | -87.1094
-11.5 | -1.063 | 0.01178 | -0.0483 | -90.2377
-11 | -1.0103 | 0.01087 | -0.0475 | -92.9439
-10.5 | -0.9569 | 0.01007 | -0.0467 | -95.0248
-10 | -0.9029 | 0.00938 | -0.0459 | -96.258
-9.5 | -0.8483 | 0.00881 | -0.0452 | -96.2883
-9 | -0.7939 | 0.00818 | -0.0445 | -97.0538
-8.5 | -0.735 | 0.00764 | -0.0447 | -96.2042
-8 | -0.6607 | 0.0071 | -0.0484 | -93.0563
-7.5 | -0.5889 | 0.00703 | -0.0515 | -83.7696
-7 | -0.5351 | 0.00692 | -0.0505 | -77.3266
-6.5 | -0.4796 | 0.00676 | -0.05 | -70.9467
-6 | -0.4236 | 0.00664 | -0.0495 | -63.7952
-5.5 | -0.367 | 0.0065 | -0.0492 | -56.4615
-5 | -0.3101 | 0.00628 | -0.0489 | -49.379
-4.5 | -0.2531 | 0.00611 | -0.0486 | -41.4239
-4 | -0.196 | 0.00598 | -0.0484 | -32.7759
-3.5 | -0.139 | 0.00588 | -0.0481 | -23.6395
-3 | -0.082 | 0.00579 | -0.0479 | -14.1623
-2.5 | -0.0248 | 0.0057 | -0.0477 | -4.3509
-2 | 0.0321 | 0.00565 | -0.0475 | 5.6814
-1.5 | 0.089 | 0.00564 | -0.0473 | 15.7801
-1 | 0.1461 | 0.00564 | -0.0471 | 25.9043
-0.5 | 0.2028 | 0.00568 | -0.0469 | 35.7042
0 | 0.2596 | 0.00557 | -0.0468 | 46.6068
0.5 | 0.3164 | 0.00542 | -0.0467 | 58.3764
1 | 0.3731 | 0.00541 | -0.0466 | 68.9649
1.5 | 0.4297 | 0.00536 | -0.0465 | 80.1679
2.5 | 0.5429 | 0.00512 | -0.0464 | 106.0352
3.5 | 0.6533 | 0.00493 | -0.0456 | 132.5152
4 | 0.7089 | 0.00505 | -0.0451 | 140.3762
4.5 | 0.7648 | 0.00539 | -0.0449 | 141.8924
5 | 0.8207 | 0.00572 | -0.0446 | 143.479
5.5 | 0.8765 | 0.00605 | -0.0444 | 144.876
6 | 0.9319 | 0.00641 | -0.0441 | 145.3822
6.5 | 0.9866 | 0.0069 | -0.0437 | 142.9855
7.5 | 1.093 | 0.00829 | -0.0426 | 131.8456
8 | 1.147 | 0.0088 | -0.0421 | 130.3409
8.5 | 1.201 | 0.00927 | -0.0416 | 129.5577
9 | 1.2544 | 0.0098 | -0.0411 | 128
9.5 | 1.3077 | 0.0103 | -0.0406 | 126.9612
10 | 1.3604 | 0.01084 | -0.04 | 125.4982
10.5 | 1.4124 | 0.01145 | -0.0393 | 123.3537
11 | 1.4636 | 0.01211 | -0.0386 | 120.8588
11.5 | 1.514 | 0.01284 | -0.0377 | 117.9128
12 | 1.5633 | 0.01363 | -0.0368 | 114.6955
12.5 | 1.6119 | 0.01444 | -0.0357 | 111.6274
13 | 1.6595 | 0.01528 | -0.0346 | 108.606
13.5 | 1.7052 | 0.01625 | -0.0333 | 104.9354
14 | 1.7489 | 0.01734 | -0.0317 | 100.8593
14.5 | 1.7898 | 0.01857 | -0.0299 | 96.3813
15 | 1.8274 | 0.01993 | -0.0277 | 91.6909
15.5 | 1.86 | 0.02151 | -0.025 | 86.4714
16 | 1.8824 | 0.02335 | -0.021 | 80.6167
16.5 | 1.8879 | 0.02578 | -0.0157 | 73.2312
17 | 1.8889 | 0.0296 | -0.013 | 63.8142
17.5 | 1.8825 | 0.0356 | -0.0134 | 52.8792
18 | 1.8649 | 0.04414 | -0.0163 | 42.2497
18.5 | 1.8324 | 0.05509 | -0.0206 | 33.2619
19 | 1.7788 | 0.06948 | -0.0266 | 25.6016
19.5 | 1.7104 | 0.08701 | -0.0345 | 19.6575
20 | 1.627 | 0.10797 | -0.0445 | 15.069

## 101. Re 8M Mach 0.25 (1)
BIGFOIL.COM POLAR EXPORT
DA8523
DA8523 |  |  |  | Cl Max: | 1.164 | at alpha= | 9 | deg
JavaFoil+Calcfoil stall+Eppler ext transition |  |  |  | L/D Max: | 98.559 | at alpha= | 7 | deg
Re: | 8000000 |  |  | Cd Min: | 0.00777 | at alpha= | 0 | deg
Mach: | 0.25 |  |  | Cl=0 at alpha= | -2.4583 | deg
|  |  |  | @ Cl=0.1, Cd= | 0.0082825
|  |  |  | @ Cl=0.4, Cd= | 0.007821
|  |  |  | @ Cl=0.6, Cd= | 0.009163
alpha (deg) | Cl | Cd | Cm | Cl/Cd
-12.5 | -0.134 | 0.08237 | -0.026 | -1.628
-12 | -0.192 | 0.07811 | -0.026 | -2.453
-11.5 | -0.237 | 0.07301 | -0.026 | -3.241
-11 | -0.274 | 0.0741 | -0.025 | -3.703
-10.5 | -0.308 | 0.06472 | -0.027 | -4.76
-10 | -0.335 | 0.0615 | -0.027 | -5.453
-9.5 | -0.357 | 0.05754 | -0.028 | -6.197
-9 | -0.371 | 0.05369 | -0.029 | -6.912
-8.5 | -0.379 | 0.04927 | -0.03 | -7.699
-8 | -0.376 | 0.04983 | -0.027 | -7.539
-7.5 | -0.453 | 0.00989 | -0.05 | -45.825
-7 | -0.434 | 0.00943 | -0.05 | -46.026
-6.5 | -0.407 | 0.00922 | -0.05 | -44.116
-6 | -0.372 | 0.00896 | -0.05 | -41.55
-5.5 | -0.331 | 0.00894 | -0.05 | -37.072
-5 | -0.285 | 0.0087 | -0.05 | -32.757
-4.5 | -0.234 | 0.00853 | -0.05 | -27.443
-4 | -0.18 | 0.00846 | -0.05 | -21.297
-3.5 | -0.123 | 0.00838 | -0.05 | -14.741
-3 | -0.065 | 0.00836 | -0.05 | -7.776
-2.5 | -0.005 | 0.00823 | -0.05 | -0.656
-2 | 0.055 | 0.00832 | -0.05 | 6.584
-1.5 | 0.115 | 0.00827 | -0.05 | 13.96
-1 | 0.176 | 0.00817 | -0.05 | 21.572
-0.5 | 0.237 | 0.00824 | -0.05 | 28.792
0 | 0.298 | 0.00777 | -0.05 | 38.379
0.5 | 0.359 | 0.00778 | -0.05 | 46.061
1 | 0.419 | 0.00784 | -0.05 | 53.412
1.5 | 0.479 | 0.0079 | -0.05 | 60.668
2 | 0.539 | 0.00903 | -0.05 | 59.736
2.5 | 0.599 | 0.00916 | -0.05 | 65.412
3 | 0.659 | 0.00934 | -0.05 | 70.567
3.5 | 0.719 | 0.00935 | -0.05 | 76.886
4 | 0.778 | 0.00934 | -0.05 | 83.309
4.5 | 0.835 | 0.00957 | -0.05 | 87.272
5 | 0.889 | 0.00966 | -0.05 | 92.114
5.5 | 0.941 | 0.01 | -0.05 | 94.147
6 | 0.99 | 0.01011 | -0.05 | 97.992
6.5 | 1.035 | 0.01052 | -0.05 | 98.426
7 | 1.075 | 0.01091 | -0.05 | 98.559
7.5 | 1.11 | 0.01153 | -0.05 | 96.223
8 | 1.136 | 0.01209 | -0.05 | 93.979
8.5 | 1.155 | 0.01272 | -0.05 | 90.749
9 | 1.164 | 0.01366 | -0.05 | 85.199
9.5 | 1.163 | 0.01441 | -0.05 | 80.671
10 | 1.151 | 0.01548 | -0.05 | 74.339
10.5 | 1.114 | 0.01638 | -0.05 | 68.017
11 | 1.081 | 0.01638 | -0.05 | 65.964
11.5 | 1.022 | 0.01835 | -0.049 | 55.682
12 | 0.953 | 0.02143 | -0.048 | 44.479
12.5 | 0.878 | 0.02541 | -0.047 | 34.574
13 | 0.796 | 0.03139 | -0.046 | 25.357
13.5 | 0.715 | 0.03678 | -0.045 | 19.428
14 | 0.614 | 0.0554 | -0.042 | 11.078

## 102. Re 8M Mach 0.25 (2)
BIGFOIL.COM POLAR EXPORT
DA8523
DA8523 |  |  |  | Cl Max: | 1.7874 | at alpha= | 14.5 | deg
XFOIL ncrit=9 |  |  |  | L/D Max: | 146.575 | at alpha= | 5.5 | deg
Re: | 8000000 |  |  | Cd Min: | 0.20996 | at alpha= | -16.5 | deg
Mach: | 0.25 |  |  | Cl=0 at alpha= | -2.2724 | deg
|  |  |  | @ Cl=0.1, Cd= | 0.00567
|  |  |  | @ Cl=0.4, Cd= | 0.0054271
|  |  |  | @ Cl=0.6, Cd= | 0.0051207
alpha (deg) | Cl | Cd | Cm | Cl/Cd
-16.5 | -0.6946 | 0.20996 | 0.0544 | -3.3082
-16 | -0.6784 | 0.20268 | 0.0508 | -3.3471
-15.5 | -0.6629 | 0.19531 | 0.0473 | -3.3941
-15 | -0.6621 | 0.18175 | 0.0422 | -3.6429
-14.5 | -0.6483 | 0.17438 | 0.0389 | -3.7177
-14 | -0.6378 | 0.16632 | 0.0355 | -3.8348
-13.5 | -0.6242 | 0.15942 | 0.0325 | -3.9154
-13 | -0.727 | 0.1219 | 0.0157 | -5.9639
-12.5 | -0.7815 | 0.10198 | 0.0042 | -7.6633
-12 | -0.904 | 0.07158 | -0.0193 | -12.6292
-11.5 | -1.0602 | 0.02818 | -0.0579 | -37.6224
-11 | -1.053 | 0.01791 | -0.0578 | -58.794
-10.5 | -1.0071 | 0.01418 | -0.056 | -71.0226
-10 | -0.953 | 0.01207 | -0.0542 | -78.9561
-9.5 | -0.896 | 0.01064 | -0.0525 | -84.2105
-9 | -0.8378 | 0.00956 | -0.0509 | -87.636
-8.5 | -0.7745 | 0.00869 | -0.0503 | -89.1254
-8 | -0.69 | 0.00781 | -0.0545 | -88.3483
-7.5 | -0.6191 | 0.0075 | -0.0558 | -82.5467
-7 | -0.5618 | 0.00726 | -0.0544 | -77.3829
-6.5 | -0.5028 | 0.00708 | -0.0534 | -71.0169
-6 | -0.4437 | 0.00684 | -0.0525 | -64.8684
-5.5 | -0.384 | 0.00665 | -0.0518 | -57.7444
-5 | -0.3241 | 0.00646 | -0.0513 | -50.1703
-4.5 | -0.2645 | 0.00622 | -0.0507 | -42.5241
-4 | -0.2049 | 0.00606 | -0.0503 | -33.8119
-3.5 | -0.1454 | 0.00596 | -0.0499 | -24.396
-3 | -0.0862 | 0.00584 | -0.0495 | -14.7603
-2.5 | -0.0269 | 0.00575 | -0.0492 | -4.6783
-2 | 0.0322 | 0.00569 | -0.0488 | 5.6591
-1.5 | 0.0912 | 0.00567 | -0.0486 | 16.0847
-1 | 0.1501 | 0.00567 | -0.0483 | 26.4727
-0.5 | 0.2089 | 0.0057 | -0.0481 | 36.6491
0 | 0.2676 | 0.00563 | -0.0479 | 47.5311
0.5 | 0.3262 | 0.00548 | -0.0478 | 59.5255
1 | 0.3849 | 0.00544 | -0.0476 | 70.7537
1.5 | 0.4434 | 0.00539 | -0.0475 | 82.2635
2 | 0.5021 | 0.0053 | -0.0474 | 94.7358
2.5 | 0.5604 | 0.00519 | -0.0473 | 107.9769
3.5 | 0.6746 | 0.00499 | -0.0462 | 135.1904
4 | 0.7325 | 0.00516 | -0.0457 | 141.9574
4.5 | 0.7907 | 0.00551 | -0.0453 | 143.5027
5 | 0.8491 | 0.00583 | -0.0449 | 145.6432
5.5 | 0.9073 | 0.00619 | -0.0445 | 146.5751
6 | 0.9652 | 0.00661 | -0.0439 | 146.0212
6.5 | 1.0214 | 0.0073 | -0.0432 | 139.9178
7 | 1.077 | 0.00808 | -0.0422 | 133.2921
7.5 | 1.1337 | 0.00869 | -0.0414 | 130.4603
8 | 1.1911 | 0.00918 | -0.0406 | 129.7495
8.5 | 1.2479 | 0.00976 | -0.0396 | 127.8586
9 | 1.3048 | 0.01031 | -0.0387 | 126.5567
9.5 | 1.361 | 0.01095 | -0.0376 | 124.2922
10 | 1.4166 | 0.01167 | -0.0363 | 121.3882
10.5 | 1.4711 | 0.0125 | -0.0348 | 117.688
11 | 1.5244 | 0.01346 | -0.0332 | 113.2541
11.5 | 1.5759 | 0.01458 | -0.0312 | 108.0864
12 | 1.6251 | 0.01588 | -0.029 | 102.3363
12.5 | 1.6715 | 0.01736 | -0.0265 | 96.2846
13 | 1.7146 | 0.01899 | -0.0237 | 90.2896
13.5 | 1.753 | 0.02083 | -0.0204 | 84.1575
14 | 1.782 | 0.0231 | -0.0164 | 77.1429
14.5 | 1.7874 | 0.02591 | -0.0101 | 68.9849
15 | 1.7818 | 0.03091 | -0.0077 | 57.6448
15.5 | 1.7677 | 0.03918 | -0.0105 | 45.1174
16 | 1.7378 | 0.05041 | -0.0157 | 34.4733
16.5 | 1.6819 | 0.06544 | -0.0229 | 25.7014
17 | 1.6149 | 0.08231 | -0.0308 | 19.6197
17.5 | 1.5346 | 0.10202 | -0.0405 | 15.0421
18 | 1.4603 | 0.12175 | -0.0506 | 11.9943
18.5 | 1.3977 | 0.14062 | -0.061 | 9.9396
19 | 1.3499 | 0.15812 | -0.0714 | 8.5372
19.5 | 1.3148 | 0.17405 | -0.0814 | 7.5542

## 103. Re 8M Mach 0.50 (1)
BIGFOIL.COM POLAR EXPORT
DA8523
DA8523 |  |  |  | Cl Max: | 1.213 | at alpha= | 20 | deg
JavaFoil+Calcfoil stall+Eppler ext transition |  |  |  | L/D Max: | 92.553 | at alpha= | 5.5 | deg
Re: | 8000000 |  |  | Cd Min: | 0.00802 | at alpha= | 0 | deg
Mach: | 0.5 |  |  | Cl=0 at alpha= | -2.4552 | deg
|  |  |  | @ Cl=0.1, Cd= | 0.0085127
|  |  |  | @ Cl=0.4, Cd= | 0.0081776
|  |  |  | @ Cl=0.6, Cd= | 0.0094633
alpha (deg) | Cl | Cd | Cm | Cl/Cd
-20 | -0.952 | 0.14063 | -0.035 | -6.767
-19.5 | -0.922 | 0.14753 | -0.034 | -6.249
-19 | -0.895 | 0.1392 | -0.033 | -6.43
-18.5 | -0.874 | 0.12556 | -0.035 | -6.959
-18 | -0.856 | 0.11057 | -0.038 | -7.739
-17.5 | -0.813 | 0.13145 | -0.032 | -6.188
-17 | -0.789 | 0.11773 | -0.032 | -6.7
-16.5 | -0.768 | 0.10502 | -0.035 | -7.317
-16 | -0.755 | 0.0865 | -0.04 | -8.731
-15.5 | -0.707 | 0.10757 | -0.031 | -6.576
-15 | -0.684 | 0.09629 | -0.033 | -7.107
-14.5 | -0.67 | 0.07866 | -0.039 | -8.52
-14 | -0.627 | 0.09411 | -0.03 | -6.661
-13.5 | -0.603 | 0.08486 | -0.032 | -7.101
-13 | -0.587 | 0.06951 | -0.038 | -8.442
-12.5 | -0.547 | 0.07996 | -0.031 | -6.839
-12 | -0.52 | 0.07563 | -0.03 | -6.871
-11.5 | -0.496 | 0.06701 | -0.033 | -7.407
-11 | -0.465 | 0.06925 | -0.029 | -6.718
-10.5 | -0.439 | 0.0632 | -0.031 | -6.953
-10 | -0.412 | 0.06268 | -0.03 | -6.567
-9.5 | -0.385 | 0.05862 | -0.03 | -6.564
-9 | -0.356 | 0.0695 | -0.028 | -5.124
-8.5 | -0.33 | 0.05351 | -0.029 | -6.165
-8 | -0.302 | 0.05163 | -0.029 | -5.857
-7.5 | -0.275 | 0.04985 | -0.028 | -5.517
-7 | -0.247 | 0.05201 | -0.027 | -4.758
-6.5 | -0.221 | 0.04749 | -0.028 | -4.644
-6 | -0.194 | 0.0417 | -0.03 | -4.653
-5.5 | -0.168 | 0.03784 | -0.033 | -4.436
-5 | -0.172 | 0.00927 | -0.056 | -18.575
-4.5 | -0.229 | 0.00904 | -0.056 | -25.316
-4 | -0.19 | 0.00891 | -0.056 | -21.288
-3.5 | -0.134 | 0.00875 | -0.056 | -15.32
-3 | -0.072 | 0.00865 | -0.056 | -8.269
-2.5 | -0.006 | 0.00849 | -0.056 | -0.705
-2 | 0.061 | 0.00857 | -0.056 | 7.114
-1.5 | 0.129 | 0.00847 | -0.056 | 15.195
-1 | 0.197 | 0.00844 | -0.056 | 23.317
-0.5 | 0.265 | 0.00843 | -0.056 | 31.443
0 | 0.333 | 0.00802 | -0.056 | 41.539
0.5 | 0.401 | 0.00818 | -0.056 | 48.992
1 | 0.468 | 0.00819 | -0.056 | 57.154
1.5 | 0.535 | 0.00827 | -0.056 | 64.731
2 | 0.602 | 0.0095 | -0.056 | 63.38
2.5 | 0.669 | 0.00979 | -0.056 | 68.346
3 | 0.735 | 0.01002 | -0.056 | 73.404
3.5 | 0.801 | 0.01008 | -0.056 | 79.5
4 | 0.867 | 0.0102 | -0.056 | 84.975
4.5 | 0.928 | 0.01055 | -0.056 | 87.922
5 | 0.983 | 0.01081 | -0.056 | 90.912
5.5 | 1.03 | 0.01113 | -0.056 | 92.553
6 | 1.064 | 0.01175 | -0.056 | 90.527
6.5 | 1.074 | 0.01259 | -0.056 | 85.314
7 | 1.032 | 0.01348 | -0.056 | 76.558
7.5 | 0.67 | 0.01462 | -0.056 | 45.816
8 | 0.703 | 0.01614 | -0.056 | 43.555
8.5 | 0.721 | 0.01701 | -0.055 | 42.393
9 | 0.733 | 0.0207 | -0.053 | 35.431
9.5 | 0.734 | 0.03012 | -0.05 | 24.372
10 | 0.761 | 0.03205 | -0.05 | 23.751
10.5 | 0.76 | 0.04657 | -0.046 | 16.323
11 | 0.798 | 0.04412 | -0.048 | 18.078
11.5 | 0.785 | 0.06829 | -0.041 | 11.494
12 | 0.844 | 0.05253 | -0.046 | 16.067
12.5 | 0.86 | 0.06101 | -0.045 | 14.096
13 | 0.885 | 0.06471 | -0.044 | 13.669
13.5 | 0.87 | 0.09846 | -0.035 | 8.831
14 | 0.892 | 0.10287 | -0.034 | 8.675
14.5 | 0.923 | 0.10052 | -0.035 | 9.181
15 | 0.983 | 0.08021 | -0.043 | 12.258
15.5 | 0.974 | 0.10971 | -0.035 | 8.874
16 | 1.002 | 0.11823 | -0.036 | 8.474
16.5 | 1.026 | 0.11753 | -0.035 | 8.729
17 | 1.055 | 0.12556 | -0.036 | 8.406
17.5 | 1.076 | 0.12718 | -0.035 | 8.459
18 | 1.108 | 0.13395 | -0.037 | 8.27
18.5 | 1.14 | 0.13573 | -0.038 | 8.397
19 | 1.162 | 0.14769 | -0.038 | 7.87
19.5 | 1.194 | 0.14612 | -0.039 | 8.172
20 | 1.213 | 0.1646 | -0.038 | 7.368

## 104. Re 8M Mach 0.50 (2)
BIGFOIL.COM POLAR EXPORT
DA8523
DA8523 |  |  |  | Cl Max: | 1.4719 | at alpha= | 8.5 | deg
XFOIL ncrit=9 |  |  |  | L/D Max: | 153.699 | at alpha= | 5 | deg
Re: | 8000000 |  |  | Cd Min: | 0.01267 | at alpha= | 8.5 | deg
Mach: | 0.5 |  |  | Cl=0 at alpha= | -99 | deg
|  |  |  | @ Cl=0.1, Cd= | 0.00586
|  |  |  | @ Cl=0.4, Cd= | 0.005649
|  |  |  | @ Cl=0.6, Cd= | 0.005541
alpha (deg) | Cl | Cd | Cm | Cl/Cd
0 | 0.303 | 0.00586 | -0.0527 | 51.7065
0.5 | 0.3701 | 0.00568 | -0.0523 | 65.1585
1 | 0.4377 | 0.00561 | -0.052 | 78.0214
2 | 0.5723 | 0.00559 | -0.0512 | 102.3792
2.5 | 0.6401 | 0.00547 | -0.0508 | 117.0201
3 | 0.7077 | 0.00549 | -0.0501 | 128.9071
3.5 | 0.7712 | 0.00535 | -0.0482 | 144.1495
4 | 0.8412 | 0.00561 | -0.0474 | 149.9465
4.5 | 0.9105 | 0.00599 | -0.0462 | 152.0033
5 | 0.9806 | 0.00638 | -0.0449 | 153.6991
5.5 | 1.0511 | 0.00684 | -0.0433 | 153.6696
6 | 1.1176 | 0.00787 | -0.041 | 142.0076
6.5 | 1.1856 | 0.00885 | -0.0384 | 133.9661
7 | 1.2578 | 0.00946 | -0.0359 | 132.9598
7.5 | 1.3305 | 0.01019 | -0.0328 | 130.5692
8 | 1.4028 | 0.01116 | -0.0291 | 125.6989
8.5 | 1.4719 | 0.01267 | -0.0243 | 116.1721

## 105. Re 10M Mach 0.00 (1)
BIGFOIL.COM POLAR EXPORT
DA8523
DA8523 |  |  |  | Cl Max: | 1.215 | at alpha= | 10.5 | deg
JavaFoil+Calcfoil stall+Eppler ext transition |  |  |  | L/D Max: | 103.68 | at alpha= | 7 | deg
Re: | 10000000 |  |  | Cd Min: | 0.00766 | at alpha= | 0 | deg
Mach: | 0 |  |  | Cl=0 at alpha= | -2.4569 | deg
|  |  |  | @ Cl=0.1, Cd= | 0.0080142
|  |  |  | @ Cl=0.4, Cd= | 0.0077349
|  |  |  | @ Cl=0.6, Cd= | 0.0089122
alpha (deg) | Cl | Cd | Cm | Cl/Cd
-12.5 | -0.442 | 0.07624 | -0.027 | -5.8
-12 | -0.451 | 0.07161 | -0.028 | -6.301
-11.5 | -0.458 | 0.0678 | -0.028 | -6.752
-11 | -0.463 | 0.06406 | -0.029 | -7.224
-10.5 | -0.466 | 0.05889 | -0.03 | -7.912
-10 | -0.466 | 0.05389 | -0.031 | -8.649
-9.5 | -0.466 | 0.04674 | -0.034 | -9.971
-9 | -0.481 | 0.02894 | -0.04 | -16.606
-8.5 | -0.433 | 0.04956 | -0.029 | -8.744
-8 | -0.42 | 0.044 | -0.031 | -9.536
-7.5 | -0.483 | 0.00923 | -0.049 | -52.35
-7 | -0.452 | 0.00898 | -0.049 | -50.27
-6.5 | -0.415 | 0.00884 | -0.049 | -46.946
-6 | -0.374 | 0.00872 | -0.049 | -42.884
-5.5 | -0.329 | 0.00855 | -0.049 | -38.463
-5 | -0.281 | 0.00845 | -0.049 | -33.211
-4.5 | -0.229 | 0.0083 | -0.048 | -27.633
-4 | -0.176 | 0.00822 | -0.048 | -21.353
-3.5 | -0.12 | 0.00818 | -0.048 | -14.687
-3 | -0.063 | 0.00805 | -0.048 | -7.84
-2.5 | -0.005 | 0.00814 | -0.048 | -0.643
-2 | 0.053 | 0.00807 | -0.048 | 6.583
-1.5 | 0.112 | 0.008 | -0.048 | 13.974
-1 | 0.171 | 0.00801 | -0.048 | 21.308
-0.5 | 0.23 | 0.00807 | -0.048 | 28.456
0 | 0.289 | 0.00766 | -0.048 | 37.7
0.5 | 0.347 | 0.00769 | -0.048 | 45.176
1 | 0.406 | 0.00774 | -0.048 | 52.396
1.5 | 0.464 | 0.00777 | -0.048 | 59.719
2 | 0.522 | 0.00881 | -0.048 | 59.336
2.5 | 0.581 | 0.00885 | -0.048 | 65.608
3 | 0.639 | 0.00904 | -0.048 | 70.652
3.5 | 0.696 | 0.00921 | -0.048 | 75.587
4 | 0.754 | 0.00917 | -0.048 | 82.218
4.5 | 0.809 | 0.00941 | -0.048 | 86.029
5 | 0.863 | 0.00943 | -0.049 | 91.557
5.5 | 0.915 | 0.00964 | -0.049 | 94.921
6 | 0.964 | 0.00973 | -0.049 | 99.084
6.5 | 1.01 | 0.00991 | -0.049 | 101.999
7 | 1.054 | 0.01016 | -0.049 | 103.68
7.5 | 1.093 | 0.01056 | -0.049 | 103.516
8 | 1.127 | 0.01111 | -0.049 | 101.498
8.5 | 1.156 | 0.01159 | -0.049 | 99.734
9 | 1.18 | 0.01226 | -0.049 | 96.221
9.5 | 1.198 | 0.01287 | -0.049 | 93.046
10 | 1.209 | 0.01355 | -0.049 | 89.271
10.5 | 1.215 | 0.01431 | -0.049 | 84.921
11 | 1.215 | 0.0148 | -0.049 | 82.126
11.5 | 1.21 | 0.01588 | -0.049 | 76.165
12 | 1.187 | 0.01515 | -0.048 | 78.335
12.5 | 1.158 | 0.01721 | -0.048 | 67.278
13 | 1.124 | 0.01918 | -0.047 | 58.626
13.5 | 1.085 | 0.02224 | -0.046 | 48.803
14 | 1.045 | 0.0261 | -0.046 | 40.027
14.5 | 1.003 | 0.03082 | -0.045 | 32.54
15 | 0.937 | 0.04843 | -0.042 | 19.342
15.5 | 0.896 | 0.05604 | -0.041 | 15.992

## 106. Re 10M Mach 0.00 (2)
BIGFOIL.COM POLAR EXPORT
DA8523
DA8523 |  |  |  | Cl Max: | 1.917 | at alpha= | 18 | deg
XFOIL ncrit=9 |  |  |  | L/D Max: | 149.324 | at alpha= | 6 | deg
Re: | 10000000 |  |  | Cd Min: | 0.07891 | at alpha= | 20 | deg
Mach: | 0 |  |  | Cl=0 at alpha= | -2.2818 | deg
|  |  |  | @ Cl=0.1, Cd= | 0.005514
|  |  |  | @ Cl=0.4, Cd= | 0.0053346
|  |  |  | @ Cl=0.6, Cd= | 0.0051284
alpha (deg) | Cl | Cd | Cm | Cl/Cd
-17 | -1.4944 | 0.0318 | -0.0584 | -46.9937
-16.5 | -1.4846 | 0.02734 | -0.0571 | -54.3014
-16 | -1.4633 | 0.02419 | -0.0547 | -60.4919
-15.5 | -1.4305 | 0.0216 | -0.0532 | -66.2269
-15 | -1.3917 | 0.01947 | -0.052 | -71.4792
-14.5 | -1.3491 | 0.01768 | -0.0509 | -76.3066
-14 | -1.3037 | 0.01614 | -0.0499 | -80.7745
-13.5 | -1.2564 | 0.01481 | -0.049 | -84.8346
-13 | -1.2076 | 0.01364 | -0.0482 | -88.5337
-12.5 | -1.1575 | 0.0126 | -0.0475 | -91.8651
-12 | -1.1063 | 0.01169 | -0.0468 | -94.6364
-11.5 | -1.0545 | 0.01085 | -0.0461 | -97.1889
-11 | -1.0021 | 0.01006 | -0.0455 | -99.6123
-10.5 | -0.9493 | 0.0093 | -0.0449 | -102.0753
-10 | -0.8958 | 0.00868 | -0.0443 | -103.2028
-9.5 | -0.8418 | 0.00819 | -0.0438 | -102.7839
-9 | -0.7818 | 0.00763 | -0.0446 | -102.464
-8.5 | -0.7018 | 0.00707 | -0.0499 | -99.2645
-8 | -0.6406 | 0.00695 | -0.0509 | -92.1727
-7.5 | -0.5872 | 0.00686 | -0.0501 | -85.5977
-7 | -0.5322 | 0.00673 | -0.0496 | -79.0788
-6.5 | -0.4769 | 0.00654 | -0.0492 | -72.9205
-6 | -0.4209 | 0.00639 | -0.0489 | -65.8685
-5.5 | -0.3644 | 0.00623 | -0.0487 | -58.4912
-5 | -0.3078 | 0.00608 | -0.0485 | -50.625
-4.5 | -0.2513 | 0.00591 | -0.0483 | -42.5212
-4 | -0.1947 | 0.00579 | -0.0481 | -33.6269
-3.5 | -0.1381 | 0.00573 | -0.0479 | -24.1012
-3 | -0.0813 | 0.00563 | -0.0477 | -14.4405
-2.5 | -0.0247 | 0.00558 | -0.0475 | -4.4265
-2 | 0.0319 | 0.00553 | -0.0473 | 5.7685
-1.5 | 0.0888 | 0.00551 | -0.0471 | 16.1162
-1 | 0.1454 | 0.00553 | -0.0469 | 26.2929
-0.5 | 0.202 | 0.00555 | -0.0468 | 36.3964
0 | 0.2585 | 0.00552 | -0.0466 | 46.8297
0.5 | 0.3151 | 0.00537 | -0.0466 | 58.6778
1 | 0.3714 | 0.00537 | -0.0465 | 69.162
1.5 | 0.4279 | 0.0053 | -0.0464 | 80.7358
2 | 0.4845 | 0.00525 | -0.0464 | 92.2857
2.5 | 0.5407 | 0.00517 | -0.0464 | 104.5841
3 | 0.597 | 0.00513 | -0.0463 | 116.3743
3.5 | 0.6529 | 0.0051 | -0.0462 | 128.0196
4 | 0.7071 | 0.00506 | -0.0457 | 139.7431
4.5 | 0.7612 | 0.00522 | -0.045 | 145.8238
5 | 0.8167 | 0.00554 | -0.0448 | 147.4188
5.5 | 0.8722 | 0.00585 | -0.0446 | 149.094
6 | 0.9273 | 0.00621 | -0.0444 | 149.3237
6.5 | 0.9809 | 0.0068 | -0.044 | 144.25
7 | 1.0339 | 0.00746 | -0.0434 | 138.5925
7.5 | 1.0874 | 0.008 | -0.043 | 135.925
8 | 1.1414 | 0.00843 | -0.0427 | 135.3974
8.5 | 1.195 | 0.00887 | -0.0423 | 134.7238
9 | 1.2483 | 0.00931 | -0.0419 | 134.0816
9.5 | 1.3013 | 0.00976 | -0.0416 | 133.3299
10 | 1.3537 | 0.01026 | -0.0411 | 131.9396
10.5 | 1.4055 | 0.0108 | -0.0406 | 130.1389
11 | 1.4566 | 0.01139 | -0.04 | 127.8841
11.5 | 1.507 | 0.01203 | -0.0394 | 125.2702
12 | 1.5565 | 0.01271 | -0.0386 | 122.4626
12.5 | 1.605 | 0.01345 | -0.0378 | 119.3309
13 | 1.6524 | 0.01427 | -0.0369 | 115.7954
13.5 | 1.6983 | 0.01516 | -0.0358 | 112.0251
14 | 1.7423 | 0.01618 | -0.0345 | 107.6823
14.5 | 1.7842 | 0.0173 | -0.0329 | 103.1329
15 | 1.8236 | 0.01853 | -0.0312 | 98.4134
15.5 | 1.8588 | 0.01997 | -0.029 | 93.0796
16 | 1.888 | 0.02167 | -0.0261 | 87.1251
16.5 | 1.9036 | 0.02363 | -0.0214 | 80.5586
17 | 1.9072 | 0.02621 | -0.0165 | 72.7661
17.5 | 1.9132 | 0.02962 | -0.0143 | 64.5915
18 | 1.917 | 0.03428 | -0.0143 | 55.9218
18.5 | 1.9152 | 0.04037 | -0.016 | 47.4412
19 | 1.8989 | 0.04878 | -0.0189 | 38.9278
19.5 | 1.8572 | 0.06094 | -0.0235 | 30.4759
20 | 1.7817 | 0.07891 | -0.0313 | 22.5789

## 107. Re 10M Mach 0.10 (1)
BIGFOIL.COM POLAR EXPORT
DA8523
DA8523 |  |  |  | Cl Max: | 1.207 | at alpha= | 10.5 | deg
JavaFoil+Calcfoil stall+Eppler ext transition |  |  |  | L/D Max: | 103.302 | at alpha= | 7 | deg
Re: | 10000000 |  |  | Cd Min: | 0.00766 | at alpha= | 0 | deg
Mach: | 0.1 |  |  | Cl=0 at alpha= | -2.4569 | deg
|  |  |  | @ Cl=0.1, Cd= | 0.0080242
|  |  |  | @ Cl=0.4, Cd= | 0.0077432
|  |  |  | @ Cl=0.6, Cd= | 0.0089248
alpha (deg) | Cl | Cd | Cm | Cl/Cd
-14 | -0.372 | 0.09147 | -0.027 | -4.064
-13.5 | -0.387 | 0.08646 | -0.027 | -4.476
-13 | -0.401 | 0.08229 | -0.027 | -4.875
-12.5 | -0.415 | 0.07708 | -0.027 | -5.379
-12 | -0.426 | 0.07262 | -0.027 | -5.872
-11.5 | -0.434 | 0.07422 | -0.025 | -5.844
-11 | -0.444 | 0.06465 | -0.029 | -6.869
-10.5 | -0.449 | 0.06039 | -0.029 | -7.438
-10 | -0.452 | 0.05522 | -0.031 | -8.188
-9.5 | -0.453 | 0.04953 | -0.032 | -9.136
-9 | -0.456 | 0.03931 | -0.036 | -11.595
-8.5 | -0.427 | 0.05045 | -0.028 | -8.46
-8 | -0.414 | 0.04555 | -0.03 | -9.084
-7.5 | -0.418 | 0.02705 | -0.04 | -15.458
-7 | -0.45 | 0.00903 | -0.049 | -49.808
-6.5 | -0.414 | 0.00885 | -0.049 | -46.804
-6 | -0.374 | 0.00874 | -0.049 | -42.814
-5.5 | -0.33 | 0.00857 | -0.049 | -38.454
-5 | -0.281 | 0.00846 | -0.049 | -33.256
-4.5 | -0.23 | 0.00831 | -0.049 | -27.693
-4 | -0.176 | 0.00824 | -0.049 | -21.412
-3.5 | -0.121 | 0.00818 | -0.049 | -14.746
-3 | -0.063 | 0.00807 | -0.049 | -7.858
-2.5 | -0.005 | 0.00814 | -0.049 | -0.646
-2 | 0.053 | 0.00808 | -0.049 | 6.611
-1.5 | 0.112 | 0.00801 | -0.049 | 14.025
-1 | 0.172 | 0.00801 | -0.049 | 21.42
-0.5 | 0.231 | 0.00808 | -0.049 | 28.581
0 | 0.29 | 0.00766 | -0.049 | 37.855
0.5 | 0.349 | 0.0077 | -0.049 | 45.324
1 | 0.408 | 0.00775 | -0.049 | 52.592
1.5 | 0.467 | 0.00778 | -0.049 | 59.939
2 | 0.525 | 0.00883 | -0.049 | 59.447
2.5 | 0.583 | 0.00887 | -0.049 | 65.769
3 | 0.642 | 0.00906 | -0.049 | 70.816
3.5 | 0.7 | 0.00924 | -0.049 | 75.733
4 | 0.757 | 0.0092 | -0.049 | 82.347
4.5 | 0.813 | 0.00944 | -0.049 | 86.131
5 | 0.867 | 0.00947 | -0.049 | 91.585
5.5 | 0.919 | 0.00968 | -0.049 | 94.877
6 | 0.968 | 0.00978 | -0.049 | 98.976
6.5 | 1.014 | 0.00994 | -0.049 | 102.052
7 | 1.057 | 0.01023 | -0.049 | 103.302
7.5 | 1.096 | 0.01062 | -0.049 | 103.227
8 | 1.129 | 0.01119 | -0.049 | 100.942
8.5 | 1.157 | 0.01172 | -0.049 | 98.733
9 | 1.179 | 0.01237 | -0.049 | 95.301
9.5 | 1.195 | 0.013 | -0.049 | 91.916
10 | 1.204 | 0.01372 | -0.049 | 87.729
10.5 | 1.207 | 0.01454 | -0.049 | 82.973
11 | 1.203 | 0.01509 | -0.049 | 79.737
11.5 | 1.183 | 0.01521 | -0.049 | 77.765
12 | 1.163 | 0.01616 | -0.048 | 71.969
12.5 | 1.127 | 0.01789 | -0.048 | 63.002
13 | 1.088 | 0.02038 | -0.047 | 53.377
13.5 | 1.045 | 0.02384 | -0.046 | 43.822
14 | 1.001 | 0.02785 | -0.046 | 35.944
14.5 | 0.955 | 0.03289 | -0.045 | 29.036
15 | 0.89 | 0.04919 | -0.042 | 18.088
15.5 | 0.841 | 0.06013 | -0.041 | 13.981

## 108. Re 10M Mach 0.10 (2)
BIGFOIL.COM POLAR EXPORT
DA8523
DA8523 |  |  |  | Cl Max: | 1.8881 | at alpha= | 16.5 | deg
XFOIL ncrit=9 |  |  |  | L/D Max: | 149.567 | at alpha= | 6 | deg
Re: | 10000000 |  |  | Cd Min: | 0.0859 | at alpha= | 19.5 | deg
Mach: | 0.1 |  |  | Cl=0 at alpha= | -2.2807 | deg
|  |  |  | @ Cl=0.1, Cd= | 0.0055138
|  |  |  | @ Cl=0.4, Cd= | 0.0053475
|  |  |  | @ Cl=0.6, Cd= | 0.0051503
alpha (deg) | Cl | Cd | Cm | Cl/Cd
-16 | -1.4242 | 0.0317 | -0.0595 | -44.9274
-15.5 | -1.4182 | 0.02669 | -0.0574 | -53.136
-15 | -1.3922 | 0.02305 | -0.0557 | -60.3991
-14.5 | -1.3559 | 0.02026 | -0.0543 | -66.925
-14 | -1.3138 | 0.01804 | -0.053 | -72.8271
-13.5 | -1.2681 | 0.01622 | -0.0518 | -78.1813
-13 | -1.2198 | 0.01471 | -0.0508 | -82.9232
-12.5 | -1.1698 | 0.01342 | -0.0498 | -87.1684
-12 | -1.1183 | 0.01233 | -0.0488 | -90.6975
-11.5 | -1.0659 | 0.01135 | -0.048 | -93.9119
-11 | -1.0127 | 0.01048 | -0.0472 | -96.6317
-10.5 | -0.959 | 0.00969 | -0.0464 | -98.968
-10 | -0.905 | 0.00895 | -0.0456 | -101.1173
-9.5 | -0.8503 | 0.00836 | -0.045 | -101.7105
-9 | -0.7894 | 0.00785 | -0.0456 | -100.5605
-8.5 | -0.7086 | 0.00718 | -0.0508 | -98.6908
-8 | -0.6464 | 0.00705 | -0.0518 | -91.6879
-7.5 | -0.5925 | 0.00692 | -0.0509 | -85.6214
-7 | -0.5369 | 0.00678 | -0.0503 | -79.1888
-6.5 | -0.481 | 0.00659 | -0.0498 | -72.9894
-6 | -0.4245 | 0.00642 | -0.0495 | -66.1215
-5.5 | -0.3674 | 0.00625 | -0.0492 | -58.784
-5 | -0.3103 | 0.0061 | -0.0489 | -50.8689
-4.5 | -0.2533 | 0.00592 | -0.0487 | -42.7872
-4 | -0.1962 | 0.0058 | -0.0484 | -33.8276
-3.5 | -0.1392 | 0.00574 | -0.0482 | -24.2509
-3 | -0.082 | 0.00563 | -0.048 | -14.5648
-2.5 | -0.025 | 0.00559 | -0.0477 | -4.4723
-2 | 0.032 | 0.00554 | -0.0475 | 5.7762
-1.5 | 0.0892 | 0.00551 | -0.0474 | 16.1887
-1 | 0.1461 | 0.00553 | -0.0472 | 26.4195
-0.5 | 0.2031 | 0.00556 | -0.047 | 36.5288
0 | 0.2599 | 0.00553 | -0.0468 | 46.9982
0.5 | 0.3169 | 0.00538 | -0.0468 | 58.9033
1 | 0.3736 | 0.00538 | -0.0467 | 69.4424
1.5 | 0.4304 | 0.00531 | -0.0466 | 81.0546
2 | 0.4873 | 0.00526 | -0.0466 | 92.6426
2.5 | 0.5439 | 0.00518 | -0.0465 | 105
3 | 0.6005 | 0.00515 | -0.0465 | 116.6019
3.5 | 0.6568 | 0.00511 | -0.0463 | 128.5323
4 | 0.7114 | 0.00507 | -0.0458 | 140.3156
4.5 | 0.7659 | 0.00523 | -0.0451 | 146.4436
5 | 0.8218 | 0.00556 | -0.0449 | 147.8058
5.5 | 0.8777 | 0.00588 | -0.0446 | 149.2687
6 | 0.9333 | 0.00624 | -0.0444 | 149.5673
7 | 1.0407 | 0.00751 | -0.0433 | 138.5752
7.5 | 1.0947 | 0.00807 | -0.0428 | 135.6506
8 | 1.1493 | 0.00849 | -0.0424 | 135.371
8.5 | 1.2034 | 0.00895 | -0.042 | 134.4581
9 | 1.2574 | 0.00939 | -0.0416 | 133.9084
9.5 | 1.3109 | 0.00986 | -0.0411 | 132.9513
10 | 1.3639 | 0.01038 | -0.0405 | 131.3969
10.5 | 1.4162 | 0.01095 | -0.0399 | 129.3333
11 | 1.4679 | 0.01157 | -0.0392 | 126.8712
11.5 | 1.5188 | 0.01224 | -0.0384 | 124.085
12 | 1.5688 | 0.01297 | -0.0375 | 120.9561
12.5 | 1.6178 | 0.01375 | -0.0365 | 117.6582
13 | 1.6654 | 0.01463 | -0.0354 | 113.8346
13.5 | 1.7114 | 0.01561 | -0.034 | 109.6348
14 | 1.7551 | 0.01674 | -0.0324 | 104.8447
14.5 | 1.7962 | 0.01799 | -0.0306 | 99.8444
15 | 1.8339 | 0.0194 | -0.0284 | 94.5309
15.5 | 1.866 | 0.02108 | -0.0256 | 88.5199
16 | 1.8872 | 0.02313 | -0.0216 | 81.591
16.5 | 1.8881 | 0.02576 | -0.0157 | 73.2958
17 | 1.8872 | 0.02975 | -0.013 | 63.4353
17.5 | 1.888 | 0.03495 | -0.0132 | 54.02
18 | 1.8807 | 0.04207 | -0.0155 | 44.7041
18.5 | 1.8587 | 0.05149 | -0.019 | 36.0983
19 | 1.81 | 0.06497 | -0.0245 | 27.859
19.5 | 1.7183 | 0.0859 | -0.0341 | 20.0035

## 109. Re 10M Mach 0.25 (1)
BIGFOIL.COM POLAR EXPORT
DA8523
DA8523 |  |  |  | Cl Max: | 1.164 | at alpha= | 9 | deg
JavaFoil+Calcfoil stall+Eppler ext transition |  |  |  | L/D Max: | 101.26 | at alpha= | 7 | deg
Re: | 10000000 |  |  | Cd Min: | 0.0077 | at alpha= | 0 | deg
Mach: | 0.25 |  |  | Cl=0 at alpha= | -2.4583 | deg
|  |  |  | @ Cl=0.1, Cd= | 0.00806
|  |  |  | @ Cl=0.4, Cd= | 0.0077942
|  |  |  | @ Cl=0.6, Cd= | 0.0089835
alpha (deg) | Cl | Cd | Cm | Cl/Cd
-12.5 | -0.134 | 0.08136 | -0.026 | -1.649
-12 | -0.192 | 0.07736 | -0.026 | -2.478
-11.5 | -0.237 | 0.07215 | -0.027 | -3.282
-11 | -0.274 | 0.07464 | -0.025 | -3.677
-10.5 | -0.308 | 0.06489 | -0.027 | -4.752
-10 | -0.336 | 0.06065 | -0.028 | -5.536
-9.5 | -0.357 | 0.05637 | -0.029 | -6.337
-9 | -0.373 | 0.05203 | -0.03 | -7.159
-8.5 | -0.382 | 0.04649 | -0.032 | -8.222
-8 | -0.376 | 0.04923 | -0.028 | -7.638
-7.5 | -0.453 | 0.00959 | -0.05 | -47.266
-7 | -0.434 | 0.00925 | -0.05 | -46.928
-6.5 | -0.407 | 0.00903 | -0.05 | -45.077
-6 | -0.372 | 0.0089 | -0.05 | -41.817
-5.5 | -0.331 | 0.0087 | -0.05 | -38.079
-5 | -0.285 | 0.00857 | -0.05 | -33.252
-4.5 | -0.234 | 0.00842 | -0.05 | -27.797
-4 | -0.18 | 0.00831 | -0.05 | -21.66
-3.5 | -0.123 | 0.00825 | -0.05 | -14.965
-3 | -0.065 | 0.00812 | -0.05 | -8.008
-2.5 | -0.005 | 0.00822 | -0.05 | -0.657
-2 | 0.055 | 0.00812 | -0.05 | 6.746
-1.5 | 0.115 | 0.00804 | -0.05 | 14.349
-1 | 0.176 | 0.00804 | -0.05 | 21.915
-0.5 | 0.237 | 0.00814 | -0.05 | 29.13
0 | 0.298 | 0.0077 | -0.05 | 38.718
0.5 | 0.359 | 0.00776 | -0.05 | 46.23
1 | 0.419 | 0.00781 | -0.05 | 53.668
1.5 | 0.479 | 0.00786 | -0.05 | 60.975
2 | 0.539 | 0.00893 | -0.05 | 60.437
2.5 | 0.599 | 0.00898 | -0.05 | 66.743
3 | 0.659 | 0.00919 | -0.05 | 71.735
3.5 | 0.719 | 0.00939 | -0.05 | 76.539
4 | 0.778 | 0.00934 | -0.05 | 83.23
4.5 | 0.835 | 0.00964 | -0.05 | 86.632
5 | 0.889 | 0.00968 | -0.05 | 91.908
5.5 | 0.941 | 0.00992 | -0.05 | 94.856
6 | 0.99 | 0.01006 | -0.05 | 98.403
6.5 | 1.035 | 0.01045 | -0.05 | 99.062
7 | 1.075 | 0.01062 | -0.05 | 101.26
7.5 | 1.11 | 0.01122 | -0.05 | 98.936
8 | 1.136 | 0.01169 | -0.05 | 97.227
8.5 | 1.155 | 0.01231 | -0.05 | 93.754
9 | 1.164 | 0.0132 | -0.05 | 88.169
9.5 | 1.163 | 0.0139 | -0.05 | 83.619
10 | 1.151 | 0.01486 | -0.05 | 77.468
10.5 | 1.129 | 0.0162 | -0.05 | 69.676
11 | 1.086 | 0.01552 | -0.05 | 69.96
11.5 | 1.027 | 0.01736 | -0.049 | 59.176
12 | 0.96 | 0.01979 | -0.048 | 48.509
12.5 | 0.885 | 0.02343 | -0.047 | 37.755
13 | 0.802 | 0.02887 | -0.046 | 27.767
13.5 | 0.719 | 0.03427 | -0.045 | 20.966
14 | 0.618 | 0.05183 | -0.043 | 11.914

## 110. Re 10M Mach 0.25 (2)
BIGFOIL.COM POLAR EXPORT
DA8523
DA8523 |  |  |  | Cl Max: | 1.834 | at alpha= | 15 | deg
XFOIL ncrit=9 |  |  |  | L/D Max: | 150.68 | at alpha= | 5.5 | deg
Re: | 10000000 |  |  | Cd Min: | 0.21018 | at alpha= | -16.5 | deg
Mach: | 0.25 |  |  | Cl=0 at alpha= | -2.2716 | deg
|  |  |  | @ Cl=0.1, Cd= | 0.005533
|  |  |  | @ Cl=0.4, Cd= | 0.0054
|  |  |  | @ Cl=0.6, Cd= | 0.0052269
alpha (deg) | Cl | Cd | Cm | Cl/Cd
-16.5 | -0.6941 | 0.21018 | 0.0543 | -3.3024
-16 | -0.4881 | 0.16674 | 0.0201 | -2.9273
-15.5 | -0.6793 | 0.18758 | 0.045 | -3.6214
-15 | -0.6648 | 0.18041 | 0.0417 | -3.6849
-14 | -0.6415 | 0.16485 | 0.0349 | -3.8914
-13.5 | -0.7234 | 0.13169 | 0.0202 | -5.4932
-13 | -0.7627 | 0.11416 | 0.0109 | -6.681
-12.5 | -0.8521 | 0.08871 | -0.006 | -9.6055
-12 | -1.085 | 0.03399 | -0.0574 | -31.9212
-11.5 | -1.1074 | 0.01982 | -0.0593 | -55.8729
-11 | -1.0667 | 0.0152 | -0.0576 | -70.1776
-10.5 | -1.0141 | 0.01274 | -0.0558 | -79.5997
-10 | -0.9574 | 0.01113 | -0.054 | -86.0198
-9.5 | -0.8991 | 0.00993 | -0.0523 | -90.5438
-9 | -0.8343 | 0.00896 | -0.0519 | -93.1138
-8.5 | -0.7473 | 0.00804 | -0.0564 | -92.9478
-8 | -0.6801 | 0.00776 | -0.0568 | -87.6418
-7.5 | -0.6228 | 0.00738 | -0.0552 | -84.3902
-7 | -0.5638 | 0.00707 | -0.0541 | -79.7454
-6.5 | -0.5042 | 0.00685 | -0.0532 | -73.6058
-6 | -0.4445 | 0.00661 | -0.0525 | -67.2466
-5.5 | -0.3845 | 0.00638 | -0.0518 | -60.2665
-5 | -0.3245 | 0.0062 | -0.0513 | -52.3387
-4.5 | -0.2647 | 0.00604 | -0.0508 | -43.8245
-4 | -0.2051 | 0.00586 | -0.0503 | -35
-3.5 | -0.1457 | 0.00578 | -0.0499 | -25.2076
-3 | -0.0862 | 0.00569 | -0.0496 | -15.1494
-2.5 | -0.027 | 0.00562 | -0.0492 | -4.8043
-2 | 0.0321 | 0.00557 | -0.0489 | 5.763
-1.5 | 0.0912 | 0.00553 | -0.0487 | 16.4919
-1 | 0.1502 | 0.00555 | -0.0484 | 27.0631
-0.5 | 0.2091 | 0.00559 | -0.0482 | 37.4061
0 | 0.2679 | 0.00557 | -0.048 | 48.0969
0.5 | 0.3267 | 0.00542 | -0.0479 | 60.2768
1 | 0.3853 | 0.00542 | -0.0477 | 71.0886
1.5 | 0.4441 | 0.00534 | -0.0476 | 83.1648
2 | 0.5029 | 0.00531 | -0.0475 | 94.7081
2.5 | 0.5615 | 0.00524 | -0.0474 | 107.1565
3 | 0.6202 | 0.00522 | -0.0473 | 118.8123
3.5 | 0.6787 | 0.00517 | -0.0471 | 131.2766
4 | 0.7349 | 0.00516 | -0.0463 | 142.4225
4.5 | 0.792 | 0.00533 | -0.0456 | 148.5929
5 | 0.8504 | 0.00566 | -0.0452 | 150.2473
5.5 | 0.9086 | 0.00603 | -0.0447 | 150.6799
6 | 0.9666 | 0.00644 | -0.0442 | 150.0932
6.5 | 1.0221 | 0.00724 | -0.0433 | 141.174
7.5 | 1.1361 | 0.00837 | -0.0417 | 135.7348
8 | 1.1937 | 0.00886 | -0.0409 | 134.7291
8.5 | 1.2511 | 0.00934 | -0.0401 | 133.9507
9 | 1.3083 | 0.00987 | -0.0392 | 132.5532
9.5 | 1.3649 | 0.01046 | -0.0381 | 130.4876
10 | 1.421 | 0.01113 | -0.0369 | 127.673
10.5 | 1.4763 | 0.01188 | -0.0355 | 124.2677
11 | 1.5306 | 0.01274 | -0.0339 | 120.1413
11.5 | 1.5834 | 0.01374 | -0.0321 | 115.2402
12 | 1.6343 | 0.0149 | -0.0301 | 109.6846
12.5 | 1.6842 | 0.01608 | -0.0279 | 104.7388
13 | 1.7317 | 0.01739 | -0.0254 | 99.5802
13.5 | 1.7734 | 0.0191 | -0.0223 | 92.8482
14 | 1.8104 | 0.02096 | -0.0188 | 86.374
14.5 | 1.8335 | 0.02334 | -0.0139 | 78.5561
15 | 1.834 | 0.02649 | -0.0079 | 69.2337
15.5 | 1.8274 | 0.0321 | -0.0066 | 56.9283
16 | 1.8112 | 0.04086 | -0.0099 | 44.327
16.5 | 1.7736 | 0.05298 | -0.0155 | 33.4768
17 | 1.7185 | 0.06763 | -0.0222 | 25.4103
17.5 | 1.6414 | 0.08587 | -0.0309 | 19.1149
18 | 1.5616 | 0.10544 | -0.0407 | 14.8103
18.5 | 1.4832 | 0.12579 | -0.0514 | 11.7911
19 | 1.4183 | 0.14507 | -0.0625 | 9.7767
19.5 | 1.3663 | 0.16334 | -0.0737 | 8.3648
20 | 1.3305 | 0.17963 | -0.0844 | 7.4069

## 111. Re 10M Mach 0.50 (1)
BIGFOIL.COM POLAR EXPORT
DA8523
DA8523 |  |  |  | Cl Max: | 1.211 | at alpha= | 20 | deg
JavaFoil+Calcfoil stall+Eppler ext transition |  |  |  | L/D Max: | 91.549 | at alpha= | 5.5 | deg
Re: | 10000000 |  |  | Cd Min: | 0.00805 | at alpha= | 0 | deg
Mach: | 0.5 |  |  | Cl=0 at alpha= | -2.4552 | deg
|  |  |  | @ Cl=0.1, Cd= | 0.0083428
|  |  |  | @ Cl=0.4, Cd= | 0.00805
|  |  |  | @ Cl=0.6, Cd= | 0.0093554
alpha (deg) | Cl | Cd | Cm | Cl/Cd
-20 | -0.96 | 0.13104 | -0.038 | -7.326
-19.5 | -0.923 | 0.14444 | -0.034 | -6.392
-19 | -0.897 | 0.13539 | -0.034 | -6.627
-18.5 | -0.88 | 0.11797 | -0.037 | -7.46
-18 | -0.866 | 0.09957 | -0.04 | -8.698
-17.5 | -0.814 | 0.12796 | -0.032 | -6.36
-17 | -0.792 | 0.11336 | -0.034 | -6.988
-16.5 | -0.778 | 0.09513 | -0.039 | -8.176
-16 | -0.769 | 0.07422 | -0.043 | -10.354
-15.5 | -0.708 | 0.10502 | -0.032 | -6.744
-15 | -0.69 | 0.09053 | -0.036 | -7.618
-14.5 | -0.682 | 0.06812 | -0.042 | -10.007
-14 | -0.627 | 0.09225 | -0.031 | -6.802
-13.5 | -0.606 | 0.08056 | -0.035 | -7.527
-13 | -0.597 | 0.05985 | -0.041 | -9.98
-12.5 | -0.548 | 0.07812 | -0.031 | -7.013
-12 | -0.521 | 0.07387 | -0.031 | -7.048
-11.5 | -0.503 | 0.06039 | -0.037 | -8.333
-11 | -0.466 | 0.06869 | -0.03 | -6.784
-10.5 | -0.442 | 0.06157 | -0.033 | -7.179
-10 | -0.412 | 0.06144 | -0.031 | -6.713
-9.5 | -0.386 | 0.05687 | -0.032 | -6.79
-9 | -0.356 | 0.0683 | -0.028 | -5.215
-8.5 | -0.331 | 0.05231 | -0.03 | -6.319
-8 | -0.303 | 0.05071 | -0.029 | -5.972
-7.5 | -0.275 | 0.0492 | -0.029 | -5.595
-7 | -0.247 | 0.05164 | -0.027 | -4.793
-6.5 | -0.221 | 0.04713 | -0.028 | -4.681
-6 | -0.194 | 0.04141 | -0.03 | -4.688
-5.5 | -0.17 | 0.03463 | -0.037 | -4.909
-5 | -0.172 | 0.00913 | -0.056 | -18.857
-4.5 | -0.229 | 0.00892 | -0.056 | -25.641
-4 | -0.19 | 0.00871 | -0.056 | -21.783
-3.5 | -0.134 | 0.00862 | -0.056 | -15.553
-3 | -0.072 | 0.00843 | -0.056 | -8.493
-2.5 | -0.006 | 0.00848 | -0.056 | -0.705
-2 | 0.061 | 0.00836 | -0.056 | 7.296
-1.5 | 0.129 | 0.00833 | -0.056 | 15.441
-1 | 0.197 | 0.00825 | -0.056 | 23.853
-0.5 | 0.265 | 0.00833 | -0.056 | 31.804
0 | 0.333 | 0.00805 | -0.056 | 41.374
0.5 | 0.401 | 0.00805 | -0.056 | 49.778
1 | 0.468 | 0.00813 | -0.056 | 57.577
1.5 | 0.535 | 0.00823 | -0.056 | 65.028
2 | 0.602 | 0.00939 | -0.056 | 64.134
2.5 | 0.669 | 0.00953 | -0.056 | 70.178
3 | 0.735 | 0.00983 | -0.056 | 74.822
3.5 | 0.801 | 0.01009 | -0.056 | 79.429
4 | 0.867 | 0.01019 | -0.056 | 84.996
4.5 | 0.928 | 0.01038 | -0.056 | 89.378
5 | 0.983 | 0.01081 | -0.056 | 90.9
5.5 | 1.03 | 0.01125 | -0.056 | 91.549
6 | 1.064 | 0.01163 | -0.056 | 91.503
6.5 | 1.074 | 0.01221 | -0.056 | 87.96
7 | 1.032 | 0.01307 | -0.056 | 78.973
7.5 | 0.67 | 0.0141 | -0.056 | 47.504
8 | 0.703 | 0.01549 | -0.056 | 45.391
8.5 | 0.726 | 0.01616 | -0.055 | 44.923
9 | 0.739 | 0.01927 | -0.054 | 38.371
9.5 | 0.738 | 0.02827 | -0.051 | 26.115
10 | 0.766 | 0.0299 | -0.051 | 25.608
10.5 | 0.769 | 0.04205 | -0.048 | 18.286
11 | 0.804 | 0.04089 | -0.048 | 19.657
11.5 | 0.794 | 0.06216 | -0.043 | 12.781
12 | 0.852 | 0.04802 | -0.047 | 17.74
12.5 | 0.87 | 0.05518 | -0.046 | 15.768
13 | 0.896 | 0.05777 | -0.046 | 15.514
13.5 | 0.874 | 0.0937 | -0.037 | 9.332
14 | 0.899 | 0.09746 | -0.036 | 9.22
14.5 | 0.938 | 0.08985 | -0.039 | 10.438
15 | 1.009 | 0.06534 | -0.046 | 15.447
15.5 | 0.993 | 0.09802 | -0.04 | 10.132
16 | 1.005 | 0.11673 | -0.037 | 8.611
16.5 | 1.034 | 0.12167 | -0.037 | 8.497
17 | 1.055 | 0.13627 | -0.036 | 7.74
17.5 | 1.081 | 0.14245 | -0.036 | 7.589
18 | 1.106 | 0.15605 | -0.036 | 7.085
18.5 | 1.134 | 0.15847 | -0.037 | 7.153
19 | 1.158 | 0.17175 | -0.037 | 6.745
19.5 | 1.188 | 0.16663 | -0.038 | 7.131
20 | 1.211 | 0.18769 | -0.037 | 6.451

## 112. Re 10M Mach 0.50 (2)
BIGFOIL.COM POLAR EXPORT
DA8523
DA8523 |  |  |  | Cl Max: | 1.5454 | at alpha= | 9.5 | deg
XFOIL ncrit=9 |  |  |  | L/D Max: | 158.997 | at alpha= | 5 | deg
Re: | 10000000 |  |  | Cd Min: | 0.2847 | at alpha= | -20 | deg
Mach: | 0.5 |  |  | Cl=0 at alpha= | -2.2297 | deg
|  |  |  | @ Cl=0.1, Cd= | 0.0056701
|  |  |  | @ Cl=0.4, Cd= | 0.0055727
|  |  |  | @ Cl=0.6, Cd= | 0.0055305
alpha (deg) | Cl | Cd | Cm | Cl/Cd
-20 | -0.8887 | 0.2847 | 0.0957 | -3.1215
-19.5 | -0.8662 | 0.27605 | 0.0906 | -3.1378
-19 | -0.8438 | 0.26731 | 0.0856 | -3.1566
-18.5 | -0.8213 | 0.25868 | 0.0806 | -3.175
-18 | -0.799 | 0.25049 | 0.0759 | -3.1897
-17.5 | -0.7769 | 0.24234 | 0.0712 | -3.2058
-17 | -0.7551 | 0.23424 | 0.0667 | -3.2236
-16.5 | -0.7335 | 0.22616 | 0.0623 | -3.2433
-16 | -0.7124 | 0.21813 | 0.0581 | -3.2659
-15.5 | -0.6916 | 0.21 | 0.0539 | -3.2933
-15 | -0.6713 | 0.2018 | 0.0498 | -3.3266
-14.5 | -0.6535 | 0.19302 | 0.0455 | -3.3857
-14 | -0.6356 | 0.18455 | 0.0416 | -3.4441
-13.5 | -0.6191 | 0.17568 | 0.0377 | -3.524
-13 | -0.6054 | 0.1661 | 0.0337 | -3.6448
-12 | -0.5758 | 0.14971 | 0.0269 | -3.8461
-11.5 | -0.5604 | 0.14226 | 0.0239 | -3.9393
-11 | -0.5466 | 0.1345 | 0.0208 | -4.0639
-10.5 | -0.5357 | 0.1263 | 0.0177 | -4.2415
-10 | -0.5277 | 0.11753 | 0.0142 | -4.4899
-9.5 | -0.5235 | 0.10826 | 0.0103 | -4.8356
-9 | -0.5303 | 0.09999 | 0.0093 | -5.3035
-8.5 | -0.5191 | 0.08888 | -0.0008 | -5.8405
-8 | -0.5251 | 0.07885 | -0.0069 | -6.6595
-7.5 | -0.5313 | 0.06885 | -0.0143 | -7.7168
-7 | -0.5278 | 0.05636 | -0.0316 | -9.3648
-6.5 | -0.5029 | 0.04217 | -0.0505 | -11.9255
-6 | -0.4752 | 0.02823 | -0.0616 | -16.8332
-5.5 | -0.4492 | 0.01412 | -0.066 | -31.813
-5 | -0.3955 | 0.00751 | -0.0643 | -52.6631
-4.5 | -0.3218 | 0.00671 | -0.0619 | -47.9583
-4 | -0.2489 | 0.00639 | -0.0599 | -38.9515
-3.5 | -0.1775 | 0.00608 | -0.0584 | -29.1941
-3 | -0.107 | 0.00593 | -0.0571 | -18.0438
-2.5 | -0.0373 | 0.0058 | -0.056 | -6.431
-2 | 0.0317 | 0.00572 | -0.0552 | 5.542
-1.5 | 0.1002 | 0.00567 | -0.0544 | 17.672
-1 | 0.1683 | 0.00564 | -0.0539 | 29.8404
-0.5 | 0.2359 | 0.0057 | -0.0533 | 41.386
0 | 0.3035 | 0.00573 | -0.0528 | 52.9668
0.5 | 0.3709 | 0.00559 | -0.0525 | 66.3506
1 | 0.4383 | 0.00555 | -0.0521 | 78.973
1.5 | 0.5057 | 0.00553 | -0.0518 | 91.4467
2 | 0.5735 | 0.00555 | -0.0514 | 103.3333
2.5 | 0.6414 | 0.0055 | -0.0509 | 116.6182
3 | 0.7097 | 0.00551 | -0.0504 | 128.8022
3.5 | 0.7779 | 0.00551 | -0.0496 | 141.1797
4 | 0.8428 | 0.00551 | -0.0478 | 152.9583
4.5 | 0.9124 | 0.00579 | -0.0466 | 157.582
5 | 0.9826 | 0.00618 | -0.0452 | 158.9968
5.5 | 1.053 | 0.00664 | -0.0436 | 158.5843
6 | 1.1184 | 0.00782 | -0.0411 | 143.0179
6.5 | 1.1889 | 0.00852 | -0.0388 | 139.5423
7 | 1.2615 | 0.00911 | -0.0363 | 138.4742
7.5 | 1.3346 | 0.00981 | -0.0333 | 136.0449
8 | 1.408 | 0.01068 | -0.0296 | 131.8352
8.5 | 1.4784 | 0.01211 | -0.0248 | 122.0809
9 | 1.5298 | 0.01539 | -0.0178 | 99.4022
9.5 | 1.5454 | 0.02081 | -0.0096 | 74.2624
10 | 1.5183 | 0.02748 | -0.0034 | 55.2511
10.5 | 1.4839 | 0.03992 | -0.012 | 37.1718
11 | 1.4414 | 0.05356 | -0.0202 | 26.9119
11.5 | 1.3966 | 0.06692 | -0.0269 | 20.8697
12 | 1.3525 | 0.08004 | -0.0332 | 16.8978
12.5 | 1.3105 | 0.09313 | -0.0396 | 14.0717
13 | 1.2713 | 0.10638 | -0.0464 | 11.9506
13.5 | 1.237 | 0.11977 | -0.0536 | 10.3281
14 | 1.2084 | 0.1332 | -0.0611 | 9.0721
14.5 | 1.1856 | 0.14645 | -0.0687 | 8.0956

## 113. Re 12M Mach 0.00 (1)
BIGFOIL.COM POLAR EXPORT
DA8523
DA8523 |  |  |  | Cl Max: | 1.215 | at alpha= | 10.5 | deg
JavaFoil+Calcfoil stall+Eppler ext transition |  |  |  | L/D Max: | 106.149 | at alpha= | 7.5 | deg
Re: | 12000000 |  |  | Cd Min: | 0.00761 | at alpha= | 0.5 | deg
Mach: | 0 |  |  | Cl=0 at alpha= | -2.4569 | deg
|  |  |  | @ Cl=0.1, Cd= | 0.007918
|  |  |  | @ Cl=0.4, Cd= | 0.0076639
|  |  |  | @ Cl=0.6, Cd= | 0.0088062
alpha (deg) | Cl | Cd | Cm | Cl/Cd
-14 | -0.408 | 0.08965 | -0.027 | -4.549
-13.5 | -0.421 | 0.08465 | -0.027 | -4.967
-13 | -0.432 | 0.08059 | -0.027 | -5.359
-12.5 | -0.443 | 0.07497 | -0.028 | -5.908
-12 | -0.452 | 0.07098 | -0.029 | -6.371
-11.5 | -0.459 | 0.06724 | -0.029 | -6.825
-11 | -0.464 | 0.0624 | -0.03 | -7.441
-10.5 | -0.467 | 0.05746 | -0.031 | -8.133
-10 | -0.47 | 0.05035 | -0.033 | -9.338
-9.5 | -0.475 | 0.04013 | -0.037 | -11.833
-9 | -0.546 | 0.01026 | -0.048 | -53.195
-8.5 | -0.435 | 0.04824 | -0.03 | -9.014
-8 | -0.424 | 0.04081 | -0.033 | -10.383
-7.5 | -0.483 | 0.00901 | -0.049 | -53.654
-7 | -0.452 | 0.00895 | -0.049 | -50.442
-6.5 | -0.415 | 0.00874 | -0.049 | -47.47
-6 | -0.374 | 0.00853 | -0.049 | -43.844
-5.5 | -0.329 | 0.00846 | -0.049 | -38.894
-5 | -0.281 | 0.00828 | -0.049 | -33.886
-4.5 | -0.229 | 0.00819 | -0.048 | -27.996
-4 | -0.176 | 0.00813 | -0.048 | -21.597
-3.5 | -0.12 | 0.008 | -0.048 | -15.006
-3 | -0.063 | 0.00807 | -0.048 | -7.813
-2.5 | -0.005 | 0.00798 | -0.048 | -0.656
-2 | 0.053 | 0.00791 | -0.048 | 6.717
-1.5 | 0.112 | 0.00792 | -0.048 | 14.122
-1 | 0.171 | 0.00793 | -0.048 | 21.53
-0.5 | 0.23 | 0.00792 | -0.048 | 28.996
0 | 0.289 | 0.00764 | -0.048 | 37.794
0.5 | 0.347 | 0.00761 | -0.048 | 45.622
1 | 0.406 | 0.00767 | -0.048 | 52.879
1.5 | 0.464 | 0.00772 | -0.048 | 60.136
2 | 0.522 | 0.0087 | -0.048 | 60.08
2.5 | 0.581 | 0.00878 | -0.048 | 66.123
3 | 0.639 | 0.00886 | -0.048 | 72.071
3.5 | 0.696 | 0.00907 | -0.048 | 76.795
4 | 0.754 | 0.00923 | -0.048 | 81.638
4.5 | 0.809 | 0.00932 | -0.048 | 86.878
5 | 0.863 | 0.00947 | -0.049 | 91.17
5.5 | 0.915 | 0.00955 | -0.049 | 95.813
6 | 0.964 | 0.00982 | -0.049 | 98.168
6.5 | 1.01 | 0.00995 | -0.049 | 101.569
7 | 1.054 | 0.01017 | -0.049 | 103.553
7.5 | 1.093 | 0.0103 | -0.049 | 106.149
8 | 1.127 | 0.01085 | -0.049 | 103.895
8.5 | 1.156 | 0.01132 | -0.049 | 102.156
9 | 1.18 | 0.01193 | -0.049 | 98.91
9.5 | 1.198 | 0.01251 | -0.049 | 95.732
10 | 1.209 | 0.01315 | -0.049 | 91.978
10.5 | 1.215 | 0.01389 | -0.049 | 87.488
11 | 1.215 | 0.01433 | -0.049 | 84.832
11.5 | 1.21 | 0.01529 | -0.049 | 79.106
12 | 1.183 | 0.01604 | -0.048 | 73.752
12.5 | 1.163 | 0.01641 | -0.048 | 70.876
13 | 1.13 | 0.01815 | -0.047 | 62.232
13.5 | 1.092 | 0.0207 | -0.047 | 52.75
14 | 1.032 | 0.02985 | -0.045 | 34.561
14.5 | 0.992 | 0.03498 | -0.044 | 28.349
15 | 0.942 | 0.0454 | -0.043 | 20.752
15.5 | 0.905 | 0.05056 | -0.042 | 17.892

## 114. Re 12M Mach 0.00 (2)
BIGFOIL.COM POLAR EXPORT
DA8523
DA8523 |  |  |  | Cl Max: | 1.9861 | at alpha= | 19 | deg
XFOIL ncrit=9 |  |  |  | L/D Max: | 152.373 | at alpha= | 5.5 | deg
Re: | 12000000 |  |  | Cd Min: | 0.05463 | at alpha= | 20 | deg
Mach: | 0 |  |  | Cl=0 at alpha= | -2.2822 | deg
|  |  |  | @ Cl=0.1, Cd= | 0.0054219
|  |  |  | @ Cl=0.4, Cd= | 0.0052951
|  |  |  | @ Cl=0.6, Cd= | 0.0051696
alpha (deg) | Cl | Cd | Cm | Cl/Cd
-17.5 | -1.5405 | 0.03179 | -0.0596 | -48.4586
-17 | -1.5317 | 0.02784 | -0.0577 | -55.018
-16.5 | -1.5115 | 0.02493 | -0.0551 | -60.6298
-16 | -1.4785 | 0.02252 | -0.0537 | -65.6528
-15.5 | -1.4401 | 0.02048 | -0.0524 | -70.3174
-15 | -1.3982 | 0.01872 | -0.0514 | -74.6902
-14.5 | -1.3536 | 0.01719 | -0.0504 | -78.7435
-14 | -1.307 | 0.01582 | -0.0495 | -82.6169
-13.5 | -1.2591 | 0.01457 | -0.0487 | -86.4173
-13 | -1.2102 | 0.01336 | -0.0479 | -90.5838
-12.5 | -1.1599 | 0.0123 | -0.0472 | -94.3008
-12 | -1.1086 | 0.01139 | -0.0465 | -97.331
-11.5 | -1.0565 | 0.01056 | -0.0459 | -100.0473
-11 | -1.0038 | 0.00982 | -0.0453 | -102.22
-10.5 | -0.9506 | 0.00911 | -0.0447 | -104.3469
-10 | -0.8973 | 0.00839 | -0.0441 | -106.9487
-9.5 | -0.8363 | 0.00785 | -0.0452 | -106.535
-9 | -0.7632 | 0.00733 | -0.049 | -104.1201
-8.5 | -0.6966 | 0.00709 | -0.0512 | -98.2511
-8 | -0.6434 | 0.00692 | -0.0504 | -92.9769
-7.5 | -0.5888 | 0.00674 | -0.0499 | -87.3591
-7 | -0.5333 | 0.00658 | -0.0495 | -81.0486
-6.5 | -0.4776 | 0.00641 | -0.0492 | -74.5086
-6 | -0.4213 | 0.00621 | -0.0489 | -67.8422
-5.5 | -0.3647 | 0.00605 | -0.0487 | -60.281
-5 | -0.3081 | 0.00592 | -0.0485 | -52.0439
-4.5 | -0.2515 | 0.00578 | -0.0483 | -43.5121
-4 | -0.1949 | 0.00566 | -0.0481 | -34.4346
-3.5 | -0.1382 | 0.0056 | -0.0479 | -24.6786
-3 | -0.0814 | 0.00553 | -0.0477 | -14.7197
-2.5 | -0.0247 | 0.00548 | -0.0475 | -4.5073
-2 | 0.032 | 0.00544 | -0.0473 | 5.8824
-1.5 | 0.0888 | 0.00541 | -0.0472 | 16.414
-1 | 0.1453 | 0.00547 | -0.047 | 26.5631
-0.5 | 0.2021 | 0.00547 | -0.0469 | 36.947
0 | 0.2588 | 0.00547 | -0.0467 | 47.3126
0.5 | 0.3154 | 0.00534 | -0.0466 | 59.0637
1 | 0.3718 | 0.00532 | -0.0465 | 69.8872
1.5 | 0.4285 | 0.00527 | -0.0465 | 81.3093
2 | 0.485 | 0.00525 | -0.0465 | 92.381
2.5 | 0.5414 | 0.0052 | -0.0464 | 104.1154
3 | 0.5979 | 0.00517 | -0.0464 | 115.648
3.5 | 0.6541 | 0.00516 | -0.0464 | 126.7636
4 | 0.7095 | 0.00521 | -0.0462 | 136.1804
4.5 | 0.7641 | 0.00529 | -0.0458 | 144.4423
5 | 0.8178 | 0.00539 | -0.045 | 151.7254
5.5 | 0.8731 | 0.00573 | -0.0448 | 152.3735
6 | 0.9281 | 0.0061 | -0.0446 | 152.1475
6.5 | 0.9814 | 0.00675 | -0.0441 | 145.3926
7 | 1.0352 | 0.00728 | -0.0437 | 142.1978
7.5 | 1.089 | 0.00779 | -0.0433 | 139.7946
8 | 1.1431 | 0.00819 | -0.043 | 139.5726
8.5 | 1.197 | 0.0086 | -0.0426 | 139.186
9 | 1.2506 | 0.009 | -0.0423 | 138.9556
9.5 | 1.3037 | 0.00944 | -0.0419 | 138.1038
10 | 1.3562 | 0.00994 | -0.0415 | 136.4386
10.5 | 1.4081 | 0.01047 | -0.041 | 134.489
11 | 1.4594 | 0.01104 | -0.0404 | 132.192
11.5 | 1.51 | 0.01166 | -0.0398 | 129.5026
12 | 1.5596 | 0.01234 | -0.0391 | 126.3857
12.5 | 1.6082 | 0.01309 | -0.0382 | 122.8571
13 | 1.6558 | 0.0139 | -0.0373 | 119.1223
13.5 | 1.7015 | 0.01484 | -0.0362 | 114.6563
14 | 1.7453 | 0.0159 | -0.0348 | 109.7673
14.5 | 1.7866 | 0.01711 | -0.0332 | 104.4185
15 | 1.8282 | 0.01813 | -0.0317 | 100.8384
15.5 | 1.8677 | 0.0192 | -0.03 | 97.276
16 | 1.9049 | 0.02031 | -0.028 | 93.7912
16.5 | 1.9376 | 0.0216 | -0.0256 | 89.7037
17 | 1.9584 | 0.02305 | -0.0214 | 84.9631
17.5 | 1.9691 | 0.02506 | -0.0169 | 78.5754
18 | 1.9784 | 0.02794 | -0.0143 | 70.8089
18.5 | 1.9855 | 0.03187 | -0.0136 | 62.3
19 | 1.9861 | 0.03729 | -0.0144 | 53.2609
19.5 | 1.9745 | 0.04472 | -0.0166 | 44.1525
20 | 1.946 | 0.05463 | -0.02 | 35.6215

## 115. Re 12M Mach 0.10 (1)
BIGFOIL.COM POLAR EXPORT
DA8523
DA8523 |  |  |  | Cl Max: | 1.207 | at alpha= | 10.5 | deg
JavaFoil+Calcfoil stall+Eppler ext transition |  |  |  | L/D Max: | 105.559 | at alpha= | 7.5 | deg
Re: | 12000000 |  |  | Cd Min: | 0.00763 | at alpha= | 0.5 | deg
Mach: | 0.1 |  |  | Cl=0 at alpha= | -2.4569 | deg
|  |  |  | @ Cl=0.1, Cd= | 0.007918
|  |  |  | @ Cl=0.4, Cd= | 0.0076732
|  |  |  | @ Cl=0.6, Cd= | 0.0088231
alpha (deg) | Cl | Cd | Cm | Cl/Cd
-14 | -0.372 | 0.09064 | -0.027 | -4.103
-13.5 | -0.387 | 0.08562 | -0.027 | -4.522
-13 | -0.401 | 0.08148 | -0.027 | -4.926
-12.5 | -0.415 | 0.07611 | -0.028 | -5.454
-12 | -0.427 | 0.07231 | -0.028 | -5.907
-11.5 | -0.434 | 0.0749 | -0.025 | -5.792
-11 | -0.445 | 0.06324 | -0.029 | -7.042
-10.5 | -0.451 | 0.05885 | -0.03 | -7.656
-10 | -0.454 | 0.05338 | -0.032 | -8.506
-9.5 | -0.457 | 0.04558 | -0.034 | -10.034
-9 | -0.491 | 0.02022 | -0.043 | -24.268
-8.5 | -0.428 | 0.04932 | -0.029 | -8.679
-8 | -0.416 | 0.04372 | -0.032 | -9.517
-7.5 | -0.48 | 0.00958 | -0.049 | -50.132
-7 | -0.45 | 0.00897 | -0.049 | -50.19
-6.5 | -0.414 | 0.00876 | -0.049 | -47.326
-6 | -0.374 | 0.00855 | -0.049 | -43.771
-5.5 | -0.33 | 0.00848 | -0.049 | -38.884
-5 | -0.281 | 0.0083 | -0.049 | -33.897
-4.5 | -0.23 | 0.0082 | -0.049 | -28.057
-4 | -0.176 | 0.00814 | -0.049 | -21.667
-3.5 | -0.121 | 0.008 | -0.049 | -15.07
-3 | -0.063 | 0.00808 | -0.049 | -7.845
-2.5 | -0.005 | 0.00798 | -0.049 | -0.659
-2 | 0.053 | 0.00791 | -0.049 | 6.75
-1.5 | 0.112 | 0.00792 | -0.049 | 14.185
-1 | 0.172 | 0.00793 | -0.049 | 21.622
-0.5 | 0.231 | 0.00794 | -0.049 | 29.087
0 | 0.29 | 0.00764 | -0.049 | 37.953
0.5 | 0.349 | 0.00763 | -0.049 | 45.767
1 | 0.408 | 0.00768 | -0.049 | 53.08
1.5 | 0.467 | 0.00773 | -0.049 | 60.357
2 | 0.525 | 0.00871 | -0.049 | 60.26
2.5 | 0.583 | 0.0088 | -0.049 | 66.291
3 | 0.642 | 0.00888 | -0.049 | 72.239
3.5 | 0.7 | 0.00909 | -0.049 | 76.947
4 | 0.757 | 0.00926 | -0.049 | 81.782
4.5 | 0.813 | 0.00923 | -0.049 | 88.067
5 | 0.867 | 0.00951 | -0.049 | 91.209
5.5 | 0.919 | 0.00959 | -0.049 | 95.782
6 | 0.968 | 0.00984 | -0.049 | 98.368
6.5 | 1.014 | 0.00998 | -0.049 | 101.641
7 | 1.057 | 0.01024 | -0.049 | 103.211
7.5 | 1.096 | 0.01038 | -0.049 | 105.559
8 | 1.129 | 0.01093 | -0.049 | 103.345
8.5 | 1.157 | 0.01141 | -0.049 | 101.433
9 | 1.179 | 0.01206 | -0.049 | 97.741
9.5 | 1.195 | 0.01267 | -0.049 | 94.296
10 | 1.204 | 0.01331 | -0.049 | 90.42
10.5 | 1.207 | 0.01411 | -0.049 | 85.553
11 | 1.203 | 0.01459 | -0.049 | 82.459
11.5 | 1.193 | 0.01566 | -0.049 | 76.221
12 | 1.168 | 0.01521 | -0.049 | 76.802
12.5 | 1.133 | 0.017 | -0.048 | 66.689
13 | 1.094 | 0.01919 | -0.047 | 57.003
13.5 | 1.051 | 0.02209 | -0.047 | 47.586
14 | 1.007 | 0.02585 | -0.046 | 38.947
14.5 | 0.945 | 0.03714 | -0.044 | 25.431
15 | 0.889 | 0.04947 | -0.042 | 17.967
15.5 | 0.849 | 0.05418 | -0.042 | 15.668

## 116. Re 12M Mach 0.10 (2)
BIGFOIL.COM POLAR EXPORT
DA8523
DA8523 |  |  |  | Cl Max: | 1.9588 | at alpha= | 18.5 | deg
XFOIL ncrit=9 |  |  |  | L/D Max: | 152.817 | at alpha= | 5.5 | deg
Re: | 12000000 |  |  | Cd Min: | 0.07276 | at alpha= | 20 | deg
Mach: | 0.1 |  |  | Cl=0 at alpha= | -2.2802 | deg
|  |  |  | @ Cl=0.1, Cd= | 0.0054214
|  |  |  | @ Cl=0.4, Cd= | 0.0053072
|  |  |  | @ Cl=0.6, Cd= | 0.0051807
alpha (deg) | Cl | Cd | Cm | Cl/Cd
-16.5 | -1.4476 | 0.03458 | -0.0602 | -41.8623
-16 | -1.4557 | 0.02887 | -0.0582 | -50.4226
-15.5 | -1.4346 | 0.02501 | -0.0565 | -57.3611
-15 | -1.4012 | 0.02206 | -0.0551 | -63.5177
-14.5 | -1.3612 | 0.01971 | -0.0538 | -69.0614
-14 | -1.3172 | 0.01775 | -0.0526 | -74.2085
-13.5 | -1.2705 | 0.01607 | -0.0515 | -79.0604
-13 | -1.2223 | 0.01449 | -0.0505 | -84.3547
-12.5 | -1.1723 | 0.01314 | -0.0495 | -89.2161
-12 | -1.1207 | 0.01202 | -0.0486 | -93.2363
-11.5 | -1.068 | 0.01105 | -0.0477 | -96.6516
-11 | -1.0146 | 0.0102 | -0.0469 | -99.4706
-10.5 | -0.9606 | 0.00944 | -0.0462 | -101.7585
-10 | -0.9063 | 0.00872 | -0.0455 | -103.9335
-9.5 | -0.8448 | 0.00802 | -0.0463 | -105.3367
-9 | -0.7713 | 0.00748 | -0.0499 | -103.115
-8.5 | -0.7032 | 0.00721 | -0.0522 | -97.5312
-7.5 | -0.5941 | 0.00679 | -0.0506 | -87.4963
-7 | -0.538 | 0.00662 | -0.0502 | -81.2689
-6.5 | -0.4817 | 0.00645 | -0.0498 | -74.6822
-6 | -0.4249 | 0.00624 | -0.0495 | -68.0929
-5.5 | -0.3677 | 0.00607 | -0.0492 | -60.5766
-5 | -0.3106 | 0.00593 | -0.0489 | -52.3777
-4.5 | -0.2535 | 0.0058 | -0.0487 | -43.7069
-4 | -0.1964 | 0.00567 | -0.0484 | -34.6384
-3.5 | -0.1394 | 0.0056 | -0.0482 | -24.8929
-3 | -0.0822 | 0.00553 | -0.048 | -14.8644
-2.5 | -0.0251 | 0.00548 | -0.0478 | -4.5803
-2 | 0.032 | 0.00544 | -0.0476 | 5.8824
-1.5 | 0.0892 | 0.00541 | -0.0474 | 16.488
-1 | 0.146 | 0.00547 | -0.0472 | 26.691
-0.5 | 0.2032 | 0.00548 | -0.0471 | 37.0803
0.5 | 0.3172 | 0.00534 | -0.0468 | 59.4007
1 | 0.374 | 0.00533 | -0.0467 | 70.1689
1.5 | 0.4309 | 0.00528 | -0.0467 | 81.6098
2 | 0.4878 | 0.00525 | -0.0466 | 92.9143
2.5 | 0.5446 | 0.00521 | -0.0466 | 104.5298
3 | 0.6014 | 0.00518 | -0.0466 | 116.1004
3.5 | 0.6581 | 0.00518 | -0.0465 | 127.0463
4 | 0.7138 | 0.00522 | -0.0463 | 136.7433
4.5 | 0.7688 | 0.0053 | -0.0458 | 145.0566
5 | 0.8229 | 0.00541 | -0.0451 | 152.1072
5.5 | 0.8787 | 0.00575 | -0.0448 | 152.8174
6 | 0.9341 | 0.00614 | -0.0445 | 152.1336
6.5 | 0.9877 | 0.00681 | -0.044 | 145.0367
7 | 1.0421 | 0.00733 | -0.0435 | 142.1692
7.5 | 1.0964 | 0.00784 | -0.0431 | 139.8469
8 | 1.1511 | 0.00825 | -0.0427 | 139.5273
8.5 | 1.2055 | 0.00867 | -0.0423 | 139.0427
9 | 1.2597 | 0.00908 | -0.0419 | 138.7335
9.5 | 1.3134 | 0.00954 | -0.0414 | 137.673
10 | 1.3664 | 0.01005 | -0.0409 | 135.9602
10.5 | 1.4189 | 0.01061 | -0.0403 | 133.7323
11 | 1.4708 | 0.01121 | -0.0396 | 131.2043
11.5 | 1.522 | 0.01186 | -0.0388 | 128.3305
12 | 1.5722 | 0.01258 | -0.038 | 124.9762
12.5 | 1.6211 | 0.01339 | -0.0369 | 121.068
13 | 1.669 | 0.01426 | -0.0358 | 117.0407
13.5 | 1.7146 | 0.0153 | -0.0344 | 112.0654
14 | 1.7579 | 0.01649 | -0.0328 | 106.604
14.5 | 1.7979 | 0.01788 | -0.0308 | 100.5537
15 | 1.8388 | 0.01899 | -0.0289 | 96.8299
15.5 | 1.8767 | 0.02022 | -0.0268 | 92.814
16 | 1.9114 | 0.02151 | -0.0243 | 88.861
16.5 | 1.9348 | 0.02302 | -0.0203 | 84.0487
17 | 1.9451 | 0.02509 | -0.0154 | 77.5249
17.5 | 1.9527 | 0.02821 | -0.0126 | 69.2201
18 | 1.9583 | 0.0325 | -0.0121 | 60.2554
18.5 | 1.9588 | 0.03821 | -0.0132 | 51.2641
19 | 1.9454 | 0.04615 | -0.0158 | 42.1538
19.5 | 1.9098 | 0.05725 | -0.0199 | 33.359
20 | 1.8463 | 0.07276 | -0.0263 | 25.3752

## 117. Re 12M Mach 0.25 (1)
BIGFOIL.COM POLAR EXPORT
DA8523
DA8523 |  |  |  | Cl Max: | 1.164 | at alpha= | 9 | deg
JavaFoil+Calcfoil stall+Eppler ext transition |  |  |  | L/D Max: | 101.504 | at alpha= | 7.5 | deg
Re: | 12000000 |  |  | Cd Min: | 0.00768 | at alpha= | 0.5 | deg
Mach: | 0.25 |  |  | Cl=0 at alpha= | -2.4583 | deg
|  |  |  | @ Cl=0.1, Cd= | 0.007975
|  |  |  | @ Cl=0.4, Cd= | 0.007721
|  |  |  | @ Cl=0.6, Cd= | 0.0089215
alpha (deg) | Cl | Cd | Cm | Cl/Cd
-12.5 | -0.134 | 0.08077 | -0.027 | -1.662
-12 | -0.192 | 0.07741 | -0.027 | -2.478
-11.5 | -0.237 | 0.07241 | -0.027 | -3.272
-11 | -0.274 | 0.07411 | -0.025 | -3.704
-10.5 | -0.309 | 0.06412 | -0.028 | -4.813
-10 | -0.336 | 0.06008 | -0.028 | -5.592
-9.5 | -0.358 | 0.05543 | -0.029 | -6.458
-9 | -0.374 | 0.05019 | -0.031 | -7.457
-8.5 | -0.386 | 0.04342 | -0.034 | -8.884
-8 | -0.376 | 0.04872 | -0.028 | -7.726
-7.5 | -0.453 | 0.00934 | -0.05 | -48.555
-7 | -0.434 | 0.0092 | -0.05 | -47.196
-6.5 | -0.407 | 0.00894 | -0.05 | -45.54
-6 | -0.372 | 0.00871 | -0.05 | -42.746
-5.5 | -0.331 | 0.0086 | -0.05 | -38.515
-5 | -0.285 | 0.00841 | -0.05 | -33.889
-4.5 | -0.234 | 0.00831 | -0.05 | -28.188
-4 | -0.18 | 0.00822 | -0.05 | -21.909
-3.5 | -0.123 | 0.00808 | -0.05 | -15.291
-3 | -0.065 | 0.00813 | -0.05 | -7.995
-2.5 | -0.005 | 0.00804 | -0.05 | -0.671
-2 | 0.055 | 0.00796 | -0.05 | 6.885
-1.5 | 0.115 | 0.00798 | -0.05 | 14.455
-1 | 0.176 | 0.00798 | -0.05 | 22.078
-0.5 | 0.237 | 0.00798 | -0.05 | 29.707
0 | 0.298 | 0.0077 | -0.05 | 38.709
0.5 | 0.359 | 0.00768 | -0.05 | 46.674
1 | 0.419 | 0.00774 | -0.05 | 54.16
1.5 | 0.479 | 0.0078 | -0.05 | 61.444
2 | 0.539 | 0.0088 | -0.05 | 61.277
2.5 | 0.599 | 0.00892 | -0.05 | 67.209
3 | 0.659 | 0.00901 | -0.05 | 73.185
3.5 | 0.719 | 0.00924 | -0.05 | 77.788
4 | 0.778 | 0.00941 | -0.05 | 82.695
4.5 | 0.835 | 0.00954 | -0.05 | 87.519
5 | 0.889 | 0.00971 | -0.05 | 91.623
5.5 | 0.941 | 0.00982 | -0.05 | 95.835
6 | 0.99 | 0.01011 | -0.05 | 97.949
6.5 | 1.035 | 0.0104 | -0.05 | 99.503
7 | 1.075 | 0.01061 | -0.05 | 101.35
7.5 | 1.11 | 0.01093 | -0.05 | 101.504
8 | 1.136 | 0.01144 | -0.05 | 99.348
8.5 | 1.155 | 0.01198 | -0.05 | 96.406
9 | 1.164 | 0.01285 | -0.05 | 90.538
9.5 | 1.163 | 0.01353 | -0.05 | 85.931
10 | 1.151 | 0.0144 | -0.05 | 79.946
10.5 | 1.129 | 0.01559 | -0.05 | 72.394
11 | 1.095 | 0.01562 | -0.05 | 70.116
11.5 | 1.034 | 0.01641 | -0.05 | 62.971
12 | 0.966 | 0.01858 | -0.049 | 51.973
12.5 | 0.889 | 0.02209 | -0.048 | 40.246
13 | 0.807 | 0.0268 | -0.047 | 30.099
13.5 | 0.722 | 0.03221 | -0.046 | 22.417
14 | 0.62 | 0.04949 | -0.043 | 12.526

## 118. Re 12M Mach 0.25 (2)
BIGFOIL.COM POLAR EXPORT
DA8523
DA8523 |  |  |  | Cl Max: | 1.851 | at alpha= | 15 | deg
XFOIL ncrit=9 |  |  |  | L/D Max: | 154.991 | at alpha= | 5.5 | deg
Re: | 12000000 |  |  | Cd Min: | 0.21751 | at alpha= | -17 | deg
Mach: | 0.25 |  |  | Cl=0 at alpha= | -2.2716 | deg
|  |  |  | @ Cl=0.1, Cd= | 0.0054459
|  |  |  | @ Cl=0.4, Cd= | 0.0053579
|  |  |  | @ Cl=0.6, Cd= | 0.00525
alpha (deg) | Cl | Cd | Cm | Cl/Cd
-17 | -0.7105 | 0.21751 | 0.0579 | -3.2665
-16.5 | -0.6937 | 0.21033 | 0.0542 | -3.2982
-16 | -0.6959 | 0.19365 | 0.048 | -3.5936
-15.5 | -0.6812 | 0.18662 | 0.0446 | -3.6502
-15 | -0.6659 | 0.17982 | 0.0414 | -3.7031
-14.5 | -0.6513 | 0.17297 | 0.0383 | -3.7654
-14 | -0.7079 | 0.1449 | 0.0265 | -4.8854
-13.5 | -0.7333 | 0.12937 | 0.0189 | -5.6682
-13 | -0.7749 | 0.11158 | 0.0091 | -6.9448
-12.5 | -1.0597 | 0.04524 | -0.0519 | -23.424
-12 | -1.1465 | 0.02432 | -0.0603 | -47.1423
-11.5 | -1.1214 | 0.01728 | -0.0593 | -64.8958
-11 | -1.0729 | 0.01404 | -0.0574 | -76.4174
-10.5 | -1.0177 | 0.01205 | -0.0556 | -84.4564
-10 | -0.9599 | 0.01064 | -0.0538 | -90.2162
-9.5 | -0.8946 | 0.00948 | -0.0535 | -94.3671
-9 | -0.8187 | 0.00851 | -0.0554 | -96.2045
-8.5 | -0.7413 | 0.00799 | -0.0579 | -92.7785
-8 | -0.6834 | 0.00764 | -0.0563 | -89.4503
-7.5 | -0.6244 | 0.00728 | -0.055 | -85.7692
-7 | -0.5649 | 0.00693 | -0.054 | -81.5152
-6.5 | -0.5051 | 0.00666 | -0.0532 | -75.8408
-6 | -0.4449 | 0.00644 | -0.0525 | -69.0839
-5.5 | -0.3848 | 0.00619 | -0.0519 | -62.1648
-5 | -0.3248 | 0.00602 | -0.0513 | -53.9535
-4.5 | -0.2649 | 0.0059 | -0.0508 | -44.8983
-4 | -0.2053 | 0.00574 | -0.0504 | -35.7666
-3.5 | -0.1458 | 0.00564 | -0.05 | -25.8511
-3 | -0.0864 | 0.00558 | -0.0496 | -15.4839
-2.5 | -0.027 | 0.00551 | -0.0493 | -4.9002
-2 | 0.0321 | 0.00548 | -0.049 | 5.8577
-1.5 | 0.0913 | 0.00544 | -0.0487 | 16.7831
-1 | 0.1502 | 0.00548 | -0.0485 | 27.4088
-0.5 | 0.2092 | 0.0055 | -0.0483 | 38.0364
0 | 0.2682 | 0.0055 | -0.0481 | 48.7636
0.5 | 0.3271 | 0.00537 | -0.0479 | 60.9125
1 | 0.3857 | 0.00537 | -0.0478 | 71.825
1.5 | 0.4446 | 0.00532 | -0.0477 | 83.5714
2 | 0.5035 | 0.00529 | -0.0476 | 95.1796
2.5 | 0.5624 | 0.00525 | -0.0475 | 107.1238
3 | 0.6211 | 0.00525 | -0.0474 | 118.3048
3.5 | 0.6799 | 0.00526 | -0.0472 | 129.2586
4 | 0.7379 | 0.0053 | -0.0469 | 139.2264
4.5 | 0.795 | 0.00536 | -0.0463 | 148.3209
5 | 0.8514 | 0.00553 | -0.0454 | 153.9602
5.5 | 0.9098 | 0.00587 | -0.0449 | 154.9915
6 | 0.9671 | 0.00639 | -0.0443 | 151.3459
6.5 | 1.023 | 0.00715 | -0.0434 | 143.0769
7 | 1.0801 | 0.00771 | -0.0427 | 140.0908
7.5 | 1.138 | 0.00814 | -0.042 | 139.8034
8 | 1.1958 | 0.00858 | -0.0413 | 139.3706
8.5 | 1.2536 | 0.00903 | -0.0405 | 138.8261
9 | 1.3109 | 0.00954 | -0.0395 | 137.4109
9.5 | 1.3678 | 0.01011 | -0.0385 | 135.2918
10 | 1.4242 | 0.01075 | -0.0373 | 132.4837
10.5 | 1.48 | 0.01145 | -0.036 | 129.2576
11 | 1.5349 | 0.01224 | -0.0345 | 125.4003
11.5 | 1.5887 | 0.01315 | -0.0328 | 120.8137
12 | 1.641 | 0.01417 | -0.0308 | 115.808
12.5 | 1.6919 | 0.01529 | -0.0287 | 110.654
13 | 1.7398 | 0.01662 | -0.0262 | 104.6811
13.5 | 1.7835 | 0.01822 | -0.0233 | 97.8869
14 | 1.8208 | 0.02017 | -0.0197 | 90.2727
14.5 | 1.8486 | 0.0225 | -0.0154 | 82.16
15 | 1.851 | 0.02536 | -0.0087 | 72.989
15.5 | 1.8432 | 0.0305 | -0.0061 | 60.4328
16 | 1.823 | 0.03939 | -0.0091 | 46.2808
16.5 | 1.7885 | 0.05107 | -0.0144 | 35.0206
17 | 1.7353 | 0.06544 | -0.0211 | 26.5174
17.5 | 1.6606 | 0.08315 | -0.0294 | 19.9711
18 | 1.5773 | 0.10313 | -0.0394 | 15.2943
18.5 | 1.5034 | 0.1225 | -0.0494 | 12.2727
19 | 1.4343 | 0.14226 | -0.0606 | 10.0822
19.5 | 1.383 | 0.16018 | -0.0716 | 8.634
20 | 1.344 | 0.17679 | -0.0823 | 7.6022

## 119. Re 12M Mach 0.50 (1)
BIGFOIL.COM POLAR EXPORT
DA8523
DA8523 |  |  |  | Cl Max: | 1.21 | at alpha= | 20 | deg
JavaFoil+Calcfoil stall+Eppler ext transition |  |  |  | L/D Max: | 93.122 | at alpha= | 5.5 | deg
Re: | 12000000 |  |  | Cd Min: | 0.00793 | at alpha= | 0.5 | deg
Mach: | 0.5 |  |  | Cl=0 at alpha= | -2.4552 | deg
|  |  |  | @ Cl=0.1, Cd= | 0.0082084
|  |  |  | @ Cl=0.4, Cd= | 0.0079304
|  |  |  | @ Cl=0.6, Cd= | 0.0092395
alpha (deg) | Cl | Cd | Cm | Cl/Cd
-20 | -0.954 | 0.14562 | -0.036 | -6.554
-19.5 | -0.923 | 0.14697 | -0.034 | -6.283
-19 | -0.9 | 0.13488 | -0.035 | -6.675
-18.5 | -0.881 | 0.11874 | -0.038 | -7.423
-18 | -0.864 | 0.10345 | -0.04 | -8.349
-17.5 | -0.815 | 0.12574 | -0.032 | -6.479
-17 | -0.796 | 0.10877 | -0.036 | -7.32
-16.5 | -0.785 | 0.08772 | -0.04 | -8.949
-16 | -0.778 | 0.06612 | -0.044 | -11.762
-15.5 | -0.709 | 0.10312 | -0.032 | -6.88
-15 | -0.695 | 0.08523 | -0.038 | -8.15
-14.5 | -0.691 | 0.05982 | -0.044 | -11.557
-14 | -0.628 | 0.09065 | -0.032 | -6.931
-13.5 | -0.611 | 0.07574 | -0.037 | -8.069
-13 | -0.607 | 0.0515 | -0.044 | -11.794
-12.5 | -0.55 | 0.07569 | -0.033 | -7.266
-12 | -0.523 | 0.07161 | -0.033 | -7.298
-11.5 | -0.513 | 0.0526 | -0.041 | -9.753
-11 | -0.467 | 0.06759 | -0.031 | -6.906
-10.5 | -0.446 | 0.05795 | -0.036 | -7.688
-10 | -0.413 | 0.06012 | -0.032 | -6.875
-9.5 | -0.389 | 0.05408 | -0.035 | -7.188
-9 | -0.356 | 0.06808 | -0.028 | -5.232
-8.5 | -0.332 | 0.05105 | -0.032 | -6.496
-8 | -0.303 | 0.04996 | -0.03 | -6.071
-7.5 | -0.276 | 0.04841 | -0.029 | -5.692
-7 | -0.248 | 0.05114 | -0.027 | -4.84
-6.5 | -0.221 | 0.0467 | -0.028 | -4.724
-6 | -0.194 | 0.0409 | -0.031 | -4.752
-5.5 | -0.198 | 0.01097 | -0.054 | -18.027
-5 | -0.172 | 0.00897 | -0.056 | -19.203
-4.5 | -0.229 | 0.00888 | -0.056 | -25.766
-4 | -0.19 | 0.00866 | -0.056 | -21.904
-3.5 | -0.134 | 0.00843 | -0.056 | -15.909
-3 | -0.072 | 0.00844 | -0.056 | -8.475
-2.5 | -0.006 | 0.00831 | -0.056 | -0.72
-2 | 0.061 | 0.00826 | -0.056 | 7.385
-1.5 | 0.129 | 0.00817 | -0.056 | 15.748
-1 | 0.197 | 0.00819 | -0.056 | 24.04
-0.5 | 0.265 | 0.0083 | -0.056 | 31.911
0 | 0.333 | 0.00796 | -0.056 | 41.868
0.5 | 0.401 | 0.00793 | -0.056 | 50.545
1 | 0.468 | 0.00802 | -0.056 | 58.372
1.5 | 0.535 | 0.00825 | -0.056 | 64.917
2 | 0.602 | 0.00927 | -0.056 | 65.014
2.5 | 0.669 | 0.00945 | -0.056 | 70.827
3 | 0.735 | 0.00961 | -0.056 | 76.495
3.5 | 0.801 | 0.00991 | -0.056 | 80.819
4 | 0.867 | 0.01021 | -0.056 | 84.87
4.5 | 0.928 | 0.01036 | -0.056 | 89.497
5 | 0.983 | 0.0108 | -0.056 | 91.022
5.5 | 1.03 | 0.01106 | -0.056 | 93.122
6 | 1.064 | 0.01156 | -0.056 | 92.03
6.5 | 1.074 | 0.01214 | -0.056 | 88.503
7 | 1.032 | 0.01271 | -0.056 | 81.217
7.5 | 0.67 | 0.0137 | -0.056 | 48.915
8 | 0.703 | 0.015 | -0.056 | 46.88
8.5 | 0.729 | 0.01546 | -0.056 | 47.175
9 | 0.744 | 0.01825 | -0.054 | 40.764
9.5 | 0.742 | 0.02663 | -0.051 | 27.873
10 | 0.77 | 0.02811 | -0.051 | 27.389
10.5 | 0.774 | 0.03954 | -0.048 | 19.573
11 | 0.809 | 0.03823 | -0.049 | 21.155
11.5 | 0.802 | 0.05766 | -0.044 | 13.9
12 | 0.858 | 0.04475 | -0.048 | 19.177
12.5 | 0.878 | 0.0508 | -0.047 | 17.279
13 | 0.906 | 0.05223 | -0.047 | 17.355
13.5 | 0.879 | 0.0897 | -0.038 | 9.799
14 | 0.906 | 0.09182 | -0.038 | 9.863
14.5 | 0.934 | 0.09605 | -0.039 | 9.728
15 | 0.964 | 0.09892 | -0.039 | 9.742
15.5 | 0.977 | 0.11982 | -0.036 | 8.15
16 | 1 | 0.1334 | -0.035 | 7.495
16.5 | 1.028 | 0.13714 | -0.036 | 7.496
17 | 1.052 | 0.15177 | -0.035 | 6.934
17.5 | 1.079 | 0.156 | -0.036 | 6.918
18 | 1.105 | 0.16974 | -0.036 | 6.509
18.5 | 1.133 | 0.17089 | -0.037 | 6.628
19 | 1.158 | 0.18398 | -0.036 | 6.293
19.5 | 1.188 | 0.1769 | -0.038 | 6.713
20 | 1.21 | 0.19889 | -0.037 | 6.086

## 120. Re 12M Mach 0.50 (2)
BIGFOIL.COM POLAR EXPORT
DA8523
DA8523 |  |  |  | Cl Max: | 1.5534 | at alpha= | 9.5 | deg
XFOIL ncrit=9 |  |  |  | L/D Max: | 162.914 | at alpha= | 5 | deg
Re: | 12000000 |  |  | Cd Min: | 0.28367 | at alpha= | -20 | deg
Mach: | 0.5 |  |  | Cl=0 at alpha= | -2.2297 | deg
|  |  |  | @ Cl=0.1, Cd= | 0.0055603
|  |  |  | @ Cl=0.4, Cd= | 0.0055073
|  |  |  | @ Cl=0.6, Cd= | 0.00548
alpha (deg) | Cl | Cd | Cm | Cl/Cd
-20 | -0.889 | 0.28367 | 0.0953 | -3.1339
-19.5 | -0.8664 | 0.27589 | 0.0903 | -3.1404
-19 | -0.8436 | 0.26766 | 0.0855 | -3.1518
-18.5 | -0.8209 | 0.25881 | 0.0805 | -3.1718
-18 | -0.7987 | 0.25062 | 0.0758 | -3.1869
-17.5 | -0.7766 | 0.24246 | 0.0712 | -3.203
-17 | -0.7547 | 0.23435 | 0.0666 | -3.2204
-16.5 | -0.7332 | 0.22628 | 0.0622 | -3.2402
-16 | -0.7122 | 0.21825 | 0.058 | -3.2632
-15.5 | -0.6913 | 0.2101 | 0.0538 | -3.2903
-15 | -0.6726 | 0.2014 | 0.0495 | -3.3396
-14.5 | -0.6535 | 0.19299 | 0.0454 | -3.3862
-14 | -0.6361 | 0.18424 | 0.0415 | -3.4526
-13.5 | -0.6204 | 0.17502 | 0.0375 | -3.5447
-12 | -0.5781 | 0.149 | 0.0267 | -3.8799
-11.5 | -0.5633 | 0.14143 | 0.0236 | -3.9829
-11 | -0.5501 | 0.13355 | 0.0205 | -4.1191
-10.5 | -0.5396 | 0.12531 | 0.0173 | -4.3061
-10 | -0.5333 | 0.11629 | 0.0137 | -4.5859
-9.5 | -0.5312 | 0.10666 | 0.0096 | -4.9803
-9 | -0.5253 | 0.0972 | 0.0035 | -5.4043
-8.5 | -0.5294 | 0.08722 | -0.0019 | -6.0697
-8 | -0.5355 | 0.07717 | -0.0083 | -6.9392
-7.5 | -0.5413 | 0.06721 | -0.0162 | -8.0539
-7 | -0.5325 | 0.05469 | -0.0344 | -9.7367
-6.5 | -0.5096 | 0.03943 | -0.0537 | -12.9242
-6 | -0.4821 | 0.02589 | -0.0632 | -18.6211
-5.5 | -0.4545 | 0.01257 | -0.0665 | -36.1575
-5 | -0.3966 | 0.00707 | -0.0644 | -56.0962
-4.5 | -0.3224 | 0.00645 | -0.0619 | -49.9845
-4 | -0.2492 | 0.00617 | -0.06 | -40.389
-3.5 | -0.1778 | 0.00593 | -0.0584 | -29.9831
-3 | -0.1071 | 0.00577 | -0.0572 | -18.5615
-2.5 | -0.0373 | 0.00568 | -0.0561 | -6.5669
-2 | 0.0317 | 0.00561 | -0.0552 | 5.6506
-1.5 | 0.1004 | 0.00556 | -0.0546 | 18.0576
-1 | 0.1685 | 0.00553 | -0.054 | 30.4702
-0.5 | 0.2361 | 0.0056 | -0.0534 | 42.1607
0 | 0.3039 | 0.00563 | -0.053 | 53.9787
0.5 | 0.3716 | 0.00552 | -0.0526 | 67.3188
1 | 0.4388 | 0.00549 | -0.0522 | 79.9271
1.5 | 0.5064 | 0.00549 | -0.0519 | 92.2404
2 | 0.5745 | 0.00548 | -0.0515 | 104.8358
2.5 | 0.6425 | 0.00548 | -0.051 | 117.2445
3 | 0.7108 | 0.00554 | -0.0505 | 128.3032
3.5 | 0.7797 | 0.00557 | -0.0498 | 139.982
4 | 0.8481 | 0.00564 | -0.0488 | 150.3723
4.5 | 0.9128 | 0.00568 | -0.0466 | 160.7042
5 | 0.984 | 0.00604 | -0.0455 | 162.9139
5.5 | 1.0544 | 0.00652 | -0.0439 | 161.7178
6 | 1.1203 | 0.00764 | -0.0414 | 146.6361
6.5 | 1.1915 | 0.00827 | -0.0391 | 144.075
7 | 1.2643 | 0.00885 | -0.0366 | 142.8588
7.5 | 1.3376 | 0.00954 | -0.0336 | 140.2096
8 | 1.4118 | 0.01034 | -0.03 | 136.5377
8.5 | 1.4835 | 0.01166 | -0.0253 | 127.2298
9 | 1.5363 | 0.01489 | -0.0182 | 103.1766
9.5 | 1.5534 | 0.02028 | -0.0099 | 76.5976
10 | 1.5276 | 0.02677 | -0.0029 | 57.0639
10.5 | 1.4931 | 0.03894 | -0.011 | 38.3436
11 | 1.4509 | 0.05258 | -0.0195 | 27.5941
11.5 | 1.406 | 0.06596 | -0.0263 | 21.3159
12 | 1.3611 | 0.07916 | -0.0326 | 17.1943
12.5 | 1.3184 | 0.09228 | -0.0389 | 14.287
13 | 1.2793 | 0.10545 | -0.0457 | 12.1318
13.5 | 1.2451 | 0.11875 | -0.0528 | 10.4851
14 | 1.2166 | 0.13209 | -0.0602 | 9.2104
14.5 | 1.1934 | 0.14527 | -0.0678 | 8.215

## 121. Re 14M Mach 0.00 (1)
BIGFOIL.COM POLAR EXPORT
DA8523
DA8523 |  |  |  | Cl Max: | 1.215 | at alpha= | 10.5 | deg
JavaFoil+Calcfoil stall+Eppler ext transition |  |  |  | L/D Max: | 105.73 | at alpha= | 7.5 | deg
Re: | 14000000 |  |  | Cd Min: | 0.00756 | at alpha= | 0 | deg
Mach: | 0 |  |  | Cl=0 at alpha= | -2.4569 | deg
|  |  |  | @ Cl=0.1, Cd= | 0.0078559
|  |  |  | @ Cl=0.4, Cd= | 0.007609
|  |  |  | @ Cl=0.6, Cd= | 0.0087293
alpha (deg) | Cl | Cd | Cm | Cl/Cd
-14 | -0.408 | 0.08873 | -0.027 | -4.6
-13.5 | -0.421 | 0.08357 | -0.028 | -5.038
-13 | -0.432 | 0.07953 | -0.028 | -5.436
-12.5 | -0.444 | 0.07451 | -0.029 | -5.956
-12 | -0.453 | 0.06981 | -0.029 | -6.49
-11.5 | -0.46 | 0.06597 | -0.03 | -6.972
-11 | -0.466 | 0.0607 | -0.031 | -7.674
-10.5 | -0.47 | 0.05509 | -0.032 | -8.527
-10 | -0.475 | 0.04624 | -0.035 | -10.277
-9.5 | -0.493 | 0.02858 | -0.041 | -17.269
-9 | -0.548 | 0.00996 | -0.049 | -55.073
-8.5 | -0.436 | 0.04696 | -0.031 | -9.292
-8 | -0.433 | 0.03464 | -0.037 | -12.492
-7.5 | -0.483 | 0.009 | -0.049 | -53.717
-7 | -0.452 | 0.00879 | -0.049 | -51.389
-6.5 | -0.415 | 0.00858 | -0.049 | -48.378
-6 | -0.374 | 0.00846 | -0.049 | -44.213
-5.5 | -0.329 | 0.00831 | -0.049 | -39.584
-5 | -0.281 | 0.00819 | -0.049 | -34.265
-4.5 | -0.229 | 0.00812 | -0.048 | -28.243
-4 | -0.176 | 0.00798 | -0.048 | -22.003
-3.5 | -0.12 | 0.00802 | -0.048 | -14.966
-3 | -0.063 | 0.00794 | -0.048 | -7.95
-2.5 | -0.005 | 0.00786 | -0.048 | -0.666
-2 | 0.053 | 0.00784 | -0.048 | 6.777
-1.5 | 0.112 | 0.00786 | -0.048 | 14.229
-1 | 0.171 | 0.00783 | -0.048 | 21.811
-0.5 | 0.23 | 0.00793 | -0.048 | 28.969
0 | 0.289 | 0.00756 | -0.048 | 38.169
0.5 | 0.347 | 0.0076 | -0.048 | 45.694
1 | 0.406 | 0.00761 | -0.048 | 53.314
1.5 | 0.464 | 0.00775 | -0.048 | 59.912
2 | 0.522 | 0.00859 | -0.048 | 60.794
2.5 | 0.581 | 0.00869 | -0.048 | 66.798
3 | 0.639 | 0.00881 | -0.048 | 72.443
3.5 | 0.696 | 0.00891 | -0.048 | 78.172
4 | 0.754 | 0.00911 | -0.048 | 82.695
4.5 | 0.809 | 0.00928 | -0.048 | 87.225
5 | 0.863 | 0.0094 | -0.049 | 91.801
5.5 | 0.915 | 0.00956 | -0.049 | 95.697
6 | 0.964 | 0.00968 | -0.049 | 99.586
6.5 | 1.01 | 0.00994 | -0.049 | 101.693
7 | 1.054 | 0.01016 | -0.049 | 103.675
7.5 | 1.093 | 0.01034 | -0.049 | 105.73
8 | 1.127 | 0.0109 | -0.049 | 103.396
8.5 | 1.156 | 0.01113 | -0.049 | 103.861
9 | 1.18 | 0.01169 | -0.049 | 100.919
9.5 | 1.198 | 0.01225 | -0.049 | 97.742
10 | 1.209 | 0.01286 | -0.049 | 94.016
10.5 | 1.215 | 0.01356 | -0.049 | 89.611
11 | 1.215 | 0.01396 | -0.049 | 87.053
11.5 | 1.21 | 0.01485 | -0.049 | 81.473
12 | 1.187 | 0.01491 | -0.048 | 79.642
12.5 | 1.156 | 0.01708 | -0.048 | 67.7
13 | 1.123 | 0.01915 | -0.047 | 58.639
13.5 | 1.083 | 0.02249 | -0.046 | 48.148
14 | 1.038 | 0.02783 | -0.045 | 37.292
14.5 | 0.995 | 0.03322 | -0.044 | 29.965
15 | 0.95 | 0.0412 | -0.043 | 23.056
15.5 | 0.909 | 0.04793 | -0.043 | 18.959

## 122. Re 14M Mach 0.00 (2)
BIGFOIL.COM POLAR EXPORT
DA8523
DA8523 |  |  |  | Cl Max: | 2.0304 | at alpha= | 19 | deg
XFOIL ncrit=9 |  |  |  | L/D Max: | 155.222 | at alpha= | 5.5 | deg
Re: | 14000000 |  |  | Cd Min: | 0.04529 | at alpha= | 20 | deg
Mach: | 0 |  |  | Cl=0 at alpha= | -2.2817 | deg
|  |  |  | @ Cl=0.1, Cd= | 0.0053519
|  |  |  | @ Cl=0.4, Cd= | 0.0052604
|  |  |  | @ Cl=0.6, Cd= | 0.0051909
alpha (deg) | Cl | Cd | Cm | Cl/Cd
-18.5 | -1.587 | 0.03554 | -0.061 | -44.6539
-18 | -1.6083 | 0.02952 | -0.0608 | -54.4817
-17.5 | -1.5996 | 0.02652 | -0.057 | -60.3167
-17 | -1.5712 | 0.02402 | -0.0553 | -65.4122
-16.5 | -1.536 | 0.0219 | -0.0539 | -70.137
-16 | -1.4964 | 0.02008 | -0.0527 | -74.5219
-15.5 | -1.4538 | 0.01847 | -0.0516 | -78.7114
-15 | -1.4089 | 0.01705 | -0.0507 | -82.6334
-14.5 | -1.3621 | 0.01579 | -0.0498 | -86.2635
-14 | -1.3139 | 0.01464 | -0.049 | -89.7473
-13.5 | -1.2645 | 0.01359 | -0.0482 | -93.0464
-13 | -1.2141 | 0.01265 | -0.0475 | -95.9763
-12.5 | -1.1629 | 0.01179 | -0.0469 | -98.6344
-12 | -1.1108 | 0.01102 | -0.0463 | -100.7985
-11.5 | -1.0583 | 0.0103 | -0.0457 | -102.7476
-11 | -1.0052 | 0.00961 | -0.0451 | -104.5994
-10.5 | -0.9518 | 0.00895 | -0.0446 | -106.3464
-10 | -0.8906 | 0.00818 | -0.0458 | -108.8753
-9.5 | -0.8337 | 0.0076 | -0.0459 | -109.6974
-9 | -0.7519 | 0.00734 | -0.0516 | -102.4387
-8.5 | -0.6992 | 0.00707 | -0.0508 | -98.8967
-8 | -0.6448 | 0.00687 | -0.0502 | -93.8574
-7.5 | -0.5898 | 0.00663 | -0.0498 | -88.9593
-7 | -0.5341 | 0.00645 | -0.0495 | -82.8062
-6.5 | -0.478 | 0.00629 | -0.0492 | -75.9936
-6 | -0.4216 | 0.00608 | -0.0489 | -69.3421
-5.5 | -0.365 | 0.00591 | -0.0487 | -61.7597
-4.5 | -0.2517 | 0.00569 | -0.0483 | -44.2355
-4 | -0.1951 | 0.00558 | -0.0481 | -34.9642
-3.5 | -0.1384 | 0.0055 | -0.0479 | -25.1636
-3 | -0.0816 | 0.00545 | -0.0477 | -14.9725
-2.5 | -0.0248 | 0.0054 | -0.0476 | -4.5926
-2 | 0.032 | 0.00536 | -0.0474 | 5.9701
-1.5 | 0.0888 | 0.00534 | -0.0472 | 16.6292
-1 | 0.1453 | 0.0054 | -0.0471 | 26.9074
-0.5 | 0.2022 | 0.0054 | -0.0469 | 37.4444
0 | 0.259 | 0.00541 | -0.0468 | 47.8743
0.5 | 0.3156 | 0.00532 | -0.0467 | 59.3233
1 | 0.3722 | 0.00528 | -0.0466 | 70.4924
1.5 | 0.4289 | 0.00524 | -0.0466 | 81.8511
2 | 0.4855 | 0.00521 | -0.0465 | 93.1862
2.5 | 0.542 | 0.00521 | -0.0465 | 104.0307
3 | 0.5984 | 0.00519 | -0.0465 | 115.2987
3.5 | 0.6548 | 0.00522 | -0.0464 | 125.4406
4 | 0.7103 | 0.00532 | -0.0463 | 133.515
4.5 | 0.766 | 0.00537 | -0.0461 | 142.6443
5 | 0.8198 | 0.00542 | -0.0455 | 151.2546
5.5 | 0.8739 | 0.00563 | -0.045 | 155.222
6 | 0.9285 | 0.00607 | -0.0446 | 152.9654
6.5 | 0.9821 | 0.00669 | -0.0442 | 146.8012
7 | 1.0363 | 0.00714 | -0.0438 | 145.1401
7.5 | 1.0903 | 0.0076 | -0.0435 | 143.4605
8 | 1.1446 | 0.00799 | -0.0432 | 143.2541
8.5 | 1.1986 | 0.00837 | -0.0429 | 143.2019
9 | 1.2524 | 0.00876 | -0.0426 | 142.968
9.5 | 1.3056 | 0.0092 | -0.0422 | 141.913
10 | 1.358 | 0.0097 | -0.0417 | 140
10.5 | 1.4101 | 0.01023 | -0.0412 | 137.8397
11 | 1.4615 | 0.01078 | -0.0407 | 135.5751
11.5 | 1.5123 | 0.01139 | -0.0401 | 132.7744
12 | 1.5618 | 0.01209 | -0.0393 | 129.1811
12.5 | 1.6105 | 0.01284 | -0.0385 | 125.4283
13 | 1.658 | 0.01368 | -0.0376 | 121.1988
13.5 | 1.705 | 0.01447 | -0.0366 | 117.83
14 | 1.751 | 0.01529 | -0.0356 | 114.5193
14.5 | 1.7958 | 0.01615 | -0.0344 | 111.195
15 | 1.8392 | 0.01704 | -0.0331 | 107.9343
15.5 | 1.8807 | 0.018 | -0.0316 | 104.4833
16 | 1.9202 | 0.01901 | -0.0298 | 101.01
16.5 | 1.9563 | 0.02015 | -0.0278 | 97.0868
17 | 1.9882 | 0.02141 | -0.0252 | 92.8631
17.5 | 2.0053 | 0.02287 | -0.0205 | 87.6826
18 | 2.0161 | 0.02496 | -0.0163 | 80.7732
18.5 | 2.0252 | 0.02792 | -0.0139 | 72.5358
19 | 2.0304 | 0.03209 | -0.0132 | 63.272
19.5 | 2.0284 | 0.03782 | -0.0142 | 53.633
20 | 2.0159 | 0.04529 | -0.0163 | 44.5109

## 123. Re 14M Mach 0.10 (1)
BIGFOIL.COM POLAR EXPORT
DA8523
DA8523 |  |  |  | Cl Max: | 1.207 | at alpha= | 10.5 | deg
JavaFoil+Calcfoil stall+Eppler ext transition |  |  |  | L/D Max: | 105.183 | at alpha= | 7.5 | deg
Re: | 14000000 |  |  | Cd Min: | 0.00758 | at alpha= | 0 | deg
Mach: | 0.1 |  |  | Cl=0 at alpha= | -2.4569 | deg
|  |  |  | @ Cl=0.1, Cd= | 0.0078759
|  |  |  | @ Cl=0.4, Cd= | 0.0076286
|  |  |  | @ Cl=0.6, Cd= | 0.0087475
alpha (deg) | Cl | Cd | Cm | Cl/Cd
-14 | -0.372 | 0.08971 | -0.027 | -4.149
-13.5 | -0.387 | 0.08473 | -0.027 | -4.573
-13 | -0.402 | 0.08062 | -0.027 | -4.982
-12.5 | -0.416 | 0.07595 | -0.028 | -5.472
-12 | -0.428 | 0.07107 | -0.029 | -6.022
-11.5 | -0.434 | 0.07443 | -0.025 | -5.83
-11 | -0.447 | 0.06144 | -0.03 | -7.273
-10.5 | -0.452 | 0.05728 | -0.031 | -7.892
-10 | -0.457 | 0.05044 | -0.033 | -9.066
-9.5 | -0.465 | 0.0395 | -0.037 | -11.784
-9 | -0.538 | 0.00986 | -0.049 | -54.501
-8.5 | -0.429 | 0.04811 | -0.03 | -8.927
-8 | -0.42 | 0.041 | -0.033 | -10.233
-7.5 | -0.48 | 0.0094 | -0.049 | -51.089
-7 | -0.45 | 0.0088 | -0.049 | -51.118
-6.5 | -0.414 | 0.00859 | -0.049 | -48.238
-6 | -0.374 | 0.00847 | -0.049 | -44.151
-5.5 | -0.33 | 0.00833 | -0.049 | -39.575
-5 | -0.281 | 0.0082 | -0.049 | -34.308
-4.5 | -0.23 | 0.00814 | -0.049 | -28.281
-4 | -0.176 | 0.00798 | -0.049 | -22.089
-3.5 | -0.121 | 0.00805 | -0.049 | -14.991
-3 | -0.063 | 0.00794 | -0.049 | -7.984
-2.5 | -0.005 | 0.00786 | -0.049 | -0.669
-2 | 0.053 | 0.00786 | -0.049 | 6.793
-1.5 | 0.112 | 0.00788 | -0.049 | 14.256
-1 | 0.172 | 0.00783 | -0.049 | 21.903
-0.5 | 0.231 | 0.00792 | -0.049 | 29.138
0 | 0.29 | 0.00758 | -0.049 | 38.274
0.5 | 0.349 | 0.00762 | -0.049 | 45.815
1 | 0.408 | 0.00763 | -0.049 | 53.463
1.5 | 0.467 | 0.00776 | -0.049 | 60.133
2 | 0.525 | 0.00861 | -0.049 | 60.981
2.5 | 0.583 | 0.00871 | -0.049 | 66.969
3 | 0.642 | 0.00884 | -0.049 | 72.616
3.5 | 0.7 | 0.00893 | -0.049 | 78.327
4 | 0.757 | 0.00914 | -0.049 | 82.844
4.5 | 0.813 | 0.00931 | -0.049 | 87.353
5 | 0.867 | 0.00944 | -0.049 | 91.849
5.5 | 0.919 | 0.00961 | -0.049 | 95.652
6 | 0.968 | 0.0097 | -0.049 | 99.809
6.5 | 1.014 | 0.00996 | -0.049 | 101.795
7 | 1.057 | 0.01023 | -0.049 | 103.356
7.5 | 1.096 | 0.01042 | -0.049 | 105.183
8 | 1.129 | 0.01095 | -0.049 | 103.146
8.5 | 1.157 | 0.01119 | -0.049 | 103.409
9 | 1.179 | 0.01179 | -0.049 | 99.993
9.5 | 1.195 | 0.01237 | -0.049 | 96.566
10 | 1.204 | 0.01302 | -0.049 | 92.453
10.5 | 1.207 | 0.01376 | -0.049 | 87.67
11 | 1.203 | 0.01421 | -0.049 | 84.675
11.5 | 1.193 | 0.01514 | -0.049 | 78.812
12 | 1.163 | 0.01589 | -0.048 | 73.171
12.5 | 1.126 | 0.0178 | -0.048 | 63.281
13 | 1.084 | 0.02073 | -0.047 | 52.299
13.5 | 1.057 | 0.02074 | -0.047 | 50.976
14 | 1.012 | 0.02418 | -0.046 | 41.868
14.5 | 0.948 | 0.03534 | -0.044 | 26.827
15 | 0.893 | 0.04701 | -0.043 | 18.99
15.5 | 0.853 | 0.05159 | -0.042 | 16.526

## 124. Re 14M Mach 0.10 (2)
BIGFOIL.COM POLAR EXPORT
DA8523
DA8523 |  |  |  | Cl Max: | 2.0091 | at alpha= | 18.5 | deg
XFOIL ncrit=9 |  |  |  | L/D Max: | 155.664 | at alpha= | 5.5 | deg
Re: | 14000000 |  |  | Cd Min: | 0.05722 | at alpha= | 20 | deg
Mach: | 0.1 |  |  | Cl=0 at alpha= | -2.2797 | deg
|  |  |  | @ Cl=0.1, Cd= | 0.0053595
|  |  |  | @ Cl=0.4, Cd= | 0.0052665
|  |  |  | @ Cl=0.6, Cd= | 0.0052007
alpha (deg) | Cl | Cd | Cm | Cl/Cd
-17 | -1.5184 | 0.03208 | -0.0624 | -47.3317
-16.5 | -1.52 | 0.02769 | -0.0588 | -54.8935
-16 | -1.4942 | 0.02435 | -0.0572 | -61.3634
-15.5 | -1.4589 | 0.02171 | -0.0557 | -67.1994
-15 | -1.4182 | 0.01954 | -0.0544 | -72.5793
-14.5 | -1.3737 | 0.01773 | -0.0532 | -77.4788
-14 | -1.3267 | 0.01616 | -0.0521 | -82.0978
-13.5 | -1.2778 | 0.01478 | -0.051 | -86.4547
-13 | -1.2274 | 0.01358 | -0.0501 | -90.3829
-12.5 | -1.1758 | 0.01253 | -0.0492 | -93.8388
-12 | -1.1232 | 0.0116 | -0.0483 | -96.8276
-11.5 | -1.0699 | 0.01076 | -0.0475 | -99.4331
-11 | -1.0161 | 0.00999 | -0.0468 | -101.7117
-10.5 | -0.9619 | 0.00924 | -0.0461 | -104.1017
-10 | -0.8997 | 0.00853 | -0.0471 | -105.4748
-9.5 | -0.8429 | 0.0078 | -0.0469 | -108.0641
-9 | -0.7593 | 0.00745 | -0.0527 | -101.9195
-8.5 | -0.7057 | 0.00722 | -0.0517 | -97.7424
-8 | -0.6508 | 0.00694 | -0.0511 | -93.7752
-7.5 | -0.5951 | 0.00669 | -0.0505 | -88.9537
-7 | -0.5388 | 0.00649 | -0.0501 | -83.02
-6.5 | -0.4821 | 0.00633 | -0.0498 | -76.1611
-6 | -0.4252 | 0.00611 | -0.0495 | -69.5908
-5.5 | -0.368 | 0.00593 | -0.0492 | -62.0573
-5 | -0.3109 | 0.0058 | -0.049 | -53.6034
-4.5 | -0.2537 | 0.0057 | -0.0487 | -44.5088
-4 | -0.1966 | 0.00559 | -0.0485 | -35.1699
-3.5 | -0.1395 | 0.00551 | -0.0482 | -25.3176
-3 | -0.0823 | 0.00546 | -0.048 | -15.0733
-2.5 | -0.0252 | 0.00541 | -0.0478 | -4.658
-2 | 0.032 | 0.00537 | -0.0476 | 5.959
-1.5 | 0.0892 | 0.00535 | -0.0475 | 16.6729
-1 | 0.1461 | 0.0054 | -0.0473 | 27.0556
-0.5 | 0.2033 | 0.00541 | -0.0471 | 37.5786
0 | 0.2604 | 0.00542 | -0.047 | 48.0443
0.5 | 0.3174 | 0.00532 | -0.0469 | 59.6617
1 | 0.3743 | 0.00528 | -0.0468 | 70.8902
1.5 | 0.4314 | 0.00525 | -0.0468 | 82.1714
2 | 0.4883 | 0.00522 | -0.0467 | 93.5441
2.5 | 0.5452 | 0.00522 | -0.0467 | 104.4444
3 | 0.602 | 0.0052 | -0.0466 | 115.7692
3.5 | 0.6588 | 0.00523 | -0.0465 | 125.9656
4 | 0.7147 | 0.00532 | -0.0464 | 134.3421
4.5 | 0.7707 | 0.00538 | -0.0462 | 143.2528
5 | 0.8247 | 0.00543 | -0.0455 | 151.8785
5.5 | 0.8795 | 0.00565 | -0.045 | 155.6637
6 | 0.9345 | 0.00611 | -0.0446 | 152.946
6.5 | 0.9883 | 0.00675 | -0.0441 | 146.4148
7 | 1.0431 | 0.00721 | -0.0437 | 144.6741
7.5 | 1.0978 | 0.00766 | -0.0433 | 143.3159
8 | 1.1526 | 0.00805 | -0.043 | 143.1801
8.5 | 1.2072 | 0.00843 | -0.0426 | 143.2028
9 | 1.2615 | 0.00883 | -0.0422 | 142.8652
9.5 | 1.3152 | 0.0093 | -0.0417 | 141.4194
10 | 1.3683 | 0.00981 | -0.0412 | 139.4801
10.5 | 1.421 | 0.01036 | -0.0406 | 137.1622
11 | 1.4731 | 0.01094 | -0.0399 | 134.6527
11.5 | 1.5244 | 0.01158 | -0.0391 | 131.6408
12 | 1.5744 | 0.01233 | -0.0382 | 127.6886
12.5 | 1.6234 | 0.01315 | -0.0372 | 123.4525
13 | 1.6711 | 0.01405 | -0.036 | 118.9395
13.5 | 1.7182 | 0.01493 | -0.0349 | 115.0837
14 | 1.7642 | 0.01583 | -0.0335 | 111.4466
14.5 | 1.8088 | 0.01679 | -0.0321 | 107.7308
15 | 1.8518 | 0.01778 | -0.0305 | 104.1507
15.5 | 1.8924 | 0.01886 | -0.0286 | 100.3393
16 | 1.9305 | 0.02 | -0.0264 | 96.525
16.5 | 1.9639 | 0.02132 | -0.0238 | 92.1154
17 | 1.9842 | 0.02281 | -0.0192 | 86.9882
17.5 | 1.9946 | 0.02493 | -0.0146 | 80.008
18 | 2.0034 | 0.02801 | -0.0121 | 71.5245
18.5 | 2.0091 | 0.03229 | -0.0115 | 62.2205
19 | 2.0073 | 0.03822 | -0.0126 | 52.5196
19.5 | 1.9915 | 0.04633 | -0.0152 | 42.9851
20 | 1.9561 | 0.05722 | -0.019 | 34.1856

## 125. Re 14M Mach 0.25 (1)
BIGFOIL.COM POLAR EXPORT
DA8523
DA8523 |  |  |  | Cl Max: | 1.164 | at alpha= | 9 | deg
JavaFoil+Calcfoil stall+Eppler ext transition |  |  |  | L/D Max: | 101.534 | at alpha= | 7 | deg
Re: | 14000000 |  |  | Cd Min: | 0.00762 | at alpha= | 0 | deg
Mach: | 0.25 |  |  | Cl=0 at alpha= | -2.4583 | deg
|  |  |  | @ Cl=0.1, Cd= | 0.0079125
|  |  |  | @ Cl=0.4, Cd= | 0.0076837
|  |  |  | @ Cl=0.6, Cd= | 0.0088223
alpha (deg) | Cl | Cd | Cm | Cl/Cd
-12.5 | -0.134 | 0.08082 | -0.027 | -1.662
-12 | -0.192 | 0.07685 | -0.027 | -2.497
-11.5 | -0.237 | 0.07197 | -0.027 | -3.293
-11 | -0.275 | 0.07351 | -0.025 | -3.735
-10.5 | -0.309 | 0.06367 | -0.028 | -4.849
-10 | -0.337 | 0.05922 | -0.029 | -5.683
-9.5 | -0.359 | 0.05466 | -0.03 | -6.559
-9 | -0.376 | 0.04878 | -0.032 | -7.7
-8.5 | -0.392 | 0.03836 | -0.037 | -10.218
-8 | -0.377 | 0.04802 | -0.029 | -7.851
-7.5 | -0.453 | 0.00929 | -0.05 | -48.813
-7 | -0.434 | 0.00901 | -0.05 | -48.209
-6.5 | -0.407 | 0.00877 | -0.05 | -46.396
-6 | -0.372 | 0.00864 | -0.05 | -43.117
-5.5 | -0.331 | 0.00846 | -0.05 | -39.177
-5 | -0.285 | 0.00831 | -0.05 | -34.292
-4.5 | -0.234 | 0.00823 | -0.05 | -28.461
-4 | -0.18 | 0.00809 | -0.05 | -22.253
-3.5 | -0.123 | 0.00812 | -0.05 | -15.199
-3 | -0.065 | 0.00801 | -0.05 | -8.114
-2.5 | -0.005 | 0.0079 | -0.05 | -0.683
-2 | 0.055 | 0.00789 | -0.05 | 6.946
-1.5 | 0.115 | 0.00792 | -0.05 | 14.57
-1 | 0.176 | 0.00787 | -0.05 | 22.406
-0.5 | 0.237 | 0.00797 | -0.05 | 29.758
0 | 0.298 | 0.00762 | -0.05 | 39.114
0.5 | 0.359 | 0.00767 | -0.05 | 46.753
1 | 0.419 | 0.00769 | -0.05 | 54.507
1.5 | 0.479 | 0.00783 | -0.05 | 61.235
2 | 0.539 | 0.0087 | -0.05 | 62.02
2.5 | 0.599 | 0.00882 | -0.05 | 67.99
3 | 0.659 | 0.00896 | -0.05 | 73.593
3.5 | 0.719 | 0.00908 | -0.05 | 79.102
4 | 0.778 | 0.00927 | -0.05 | 83.87
4.5 | 0.835 | 0.0095 | -0.05 | 87.895
5 | 0.889 | 0.00963 | -0.05 | 92.333
5.5 | 0.941 | 0.00983 | -0.05 | 95.773
6 | 0.99 | 0.00997 | -0.05 | 99.363
6.5 | 1.035 | 0.01028 | -0.05 | 100.717
7 | 1.075 | 0.01059 | -0.05 | 101.534
7.5 | 1.11 | 0.01096 | -0.05 | 101.269
8 | 1.136 | 0.01119 | -0.05 | 101.52
8.5 | 1.155 | 0.01173 | -0.05 | 98.394
9 | 1.164 | 0.01255 | -0.05 | 92.724
9.5 | 1.163 | 0.01319 | -0.05 | 88.113
10 | 1.151 | 0.01404 | -0.05 | 81.976
10.5 | 1.129 | 0.01514 | -0.05 | 74.567
11 | 1.095 | 0.01505 | -0.05 | 72.803
11.5 | 1.039 | 0.01578 | -0.05 | 65.81
12 | 0.97 | 0.01776 | -0.049 | 54.622
12.5 | 0.894 | 0.02079 | -0.048 | 42.992
13 | 0.811 | 0.02514 | -0.047 | 32.273
13.5 | 0.725 | 0.03055 | -0.046 | 23.732
14 | 0.623 | 0.04686 | -0.043 | 13.297

## 126. Re 14M Mach 0.25 (2)
BIGFOIL.COM POLAR EXPORT
DA8523
DA8523 |  |  |  | Cl Max: | 1.8442 | at alpha= | 14.5 | deg
XFOIL ncrit=9 |  |  |  | L/D Max: | 157.834 | at alpha= | 5.5 | deg
Re: | 14000000 |  |  | Cd Min: | 0.24532 | at alpha= | -19 | deg
Mach: | 0.25 |  |  | Cl=0 at alpha= | -2.2711 | deg
|  |  |  | @ Cl=0.1, Cd= | 0.0053674
|  |  |  | @ Cl=0.4, Cd= | 0.0053029
|  |  |  | @ Cl=0.6, Cd= | 0.0052574
alpha (deg) | Cl | Cd | Cm | Cl/Cd
-19 | -0.7801 | 0.24532 | 0.0734 | -3.1799
-18.5 | -0.7622 | 0.23849 | 0.0694 | -3.1959
-18 | -0.7446 | 0.23161 | 0.0655 | -3.2149
-17.5 | -0.7274 | 0.22471 | 0.0617 | -3.2371
-16.5 | -0.7127 | 0.19978 | 0.0512 | -3.5674
-16 | -0.6975 | 0.19282 | 0.0477 | -3.6174
-15.5 | -0.6821 | 0.18613 | 0.0444 | -3.6646
-15 | -0.6669 | 0.17934 | 0.0412 | -3.7186
-14 | -0.7111 | 0.14402 | 0.026 | -4.9375
-13.5 | -0.7461 | 0.12645 | 0.0171 | -5.9004
-13 | -0.7851 | 0.1095 | 0.0077 | -7.1699
-12.5 | -1.0876 | 0.04253 | -0.0528 | -25.5725
-12 | -1.1631 | 0.02161 | -0.0607 | -53.8223
-11.5 | -1.1271 | 0.01632 | -0.0592 | -69.0625
-11 | -1.076 | 0.01353 | -0.0573 | -79.527
-10.5 | -1.0199 | 0.01168 | -0.0554 | -87.3202
-10 | -0.9549 | 0.01028 | -0.055 | -92.8891
-9.5 | -0.886 | 0.00915 | -0.0554 | -96.8306
-9 | -0.8016 | 0.00842 | -0.0592 | -95.2019
-8.5 | -0.7442 | 0.00793 | -0.0574 | -93.8462
-8 | -0.6851 | 0.00752 | -0.0561 | -91.1037
-7.5 | -0.6254 | 0.00718 | -0.055 | -87.1031
-7 | -0.5656 | 0.0068 | -0.054 | -83.1765
-6.5 | -0.5057 | 0.00651 | -0.0532 | -77.6805
-6 | -0.4453 | 0.00629 | -0.0525 | -70.7949
-5.5 | -0.3851 | 0.00605 | -0.0519 | -63.6529
-5 | -0.3251 | 0.00589 | -0.0513 | -55.1952
-4.5 | -0.2651 | 0.00576 | -0.0509 | -46.0243
-4 | -0.2055 | 0.00565 | -0.0504 | -36.3717
-3.5 | -0.146 | 0.00554 | -0.05 | -26.3538
-2.5 | -0.0271 | 0.00543 | -0.0493 | -4.9908
-2 | 0.0321 | 0.0054 | -0.049 | 5.9444
-1.5 | 0.0913 | 0.00536 | -0.0488 | 17.0336
-1 | 0.1502 | 0.00541 | -0.0485 | 27.7634
-0.5 | 0.2093 | 0.00543 | -0.0483 | 38.5451
0 | 0.2684 | 0.00544 | -0.0481 | 49.3382
0.5 | 0.3273 | 0.00534 | -0.048 | 61.2921
1 | 0.3861 | 0.00531 | -0.0479 | 72.7119
1.5 | 0.4451 | 0.00528 | -0.0478 | 84.2992
2 | 0.504 | 0.00526 | -0.0477 | 95.8175
2.5 | 0.5629 | 0.00527 | -0.0475 | 106.8121
3 | 0.6218 | 0.00525 | -0.0474 | 118.4381
3.5 | 0.6807 | 0.00528 | -0.0473 | 128.9205
4 | 0.7389 | 0.00536 | -0.047 | 137.8545
5 | 0.8525 | 0.00548 | -0.0456 | 155.5657
5.5 | 0.9107 | 0.00577 | -0.0451 | 157.8336
6 | 0.9675 | 0.00637 | -0.0444 | 151.8838
6.5 | 1.0242 | 0.00701 | -0.0436 | 146.1056
7 | 1.0816 | 0.00753 | -0.0429 | 143.6388
7.5 | 1.1396 | 0.00794 | -0.0422 | 143.5264
8 | 1.1977 | 0.00835 | -0.0415 | 143.4371
8.5 | 1.2555 | 0.00879 | -0.0407 | 142.8328
9 | 1.3129 | 0.00929 | -0.0398 | 141.324
9.5 | 1.37 | 0.00985 | -0.0388 | 139.0863
10 | 1.4266 | 0.01047 | -0.0376 | 136.256
10.5 | 1.4827 | 0.01115 | -0.0363 | 132.9776
11 | 1.5379 | 0.01191 | -0.0348 | 129.1268
11.5 | 1.5922 | 0.01277 | -0.0332 | 124.6829
12 | 1.645 | 0.01377 | -0.0313 | 119.4626
12.5 | 1.6952 | 0.01498 | -0.0291 | 113.1642
13 | 1.7433 | 0.01632 | -0.0266 | 106.8199
13.5 | 1.7853 | 0.0181 | -0.0234 | 98.6354
14 | 1.8208 | 0.0202 | -0.0197 | 90.1386
14.5 | 1.8442 | 0.02281 | -0.015 | 80.8505
15 | 1.8375 | 0.02622 | -0.008 | 70.0801
15.5 | 1.8324 | 0.03156 | -0.0065 | 58.0608
16 | 1.8236 | 0.03933 | -0.0091 | 46.3666
16.5 | 1.7854 | 0.05154 | -0.0148 | 34.6411
17 | 1.7289 | 0.06639 | -0.0218 | 26.0416
17.5 | 1.6387 | 0.08648 | -0.0316 | 18.9489
18 | 1.5451 | 0.10831 | -0.0427 | 14.2655
19 | 1.4085 | 0.14715 | -0.064 | 9.5719
19.5 | 1.3629 | 0.1643 | -0.0745 | 8.2952

## 127. Re 14M Mach 0.50 (1)
BIGFOIL.COM POLAR EXPORT
DA8523
DA8523 |  |  |  | Cl Max: | 1.21 | at alpha= | 20 | deg
JavaFoil+Calcfoil stall+Eppler ext transition |  |  |  | L/D Max: | 93.064 | at alpha= | 5.5 | deg
Re: | 14000000 |  |  | Cd Min: | 0.00784 | at alpha= | 0 | deg
Mach: | 0.5 |  |  | Cl=0 at alpha= | -2.4552 | deg
|  |  |  | @ Cl=0.1, Cd= | 0.0081315
|  |  |  | @ Cl=0.4, Cd= | 0.0079188
|  |  |  | @ Cl=0.6, Cd= | 0.0091199
alpha (deg) | Cl | Cd | Cm | Cl/Cd
-20 | -0.952 | 0.1541 | -0.035 | -6.18
-19.5 | -0.922 | 0.15754 | -0.034 | -5.854
-19 | -0.897 | 0.14676 | -0.034 | -6.112
-18.5 | -0.874 | 0.13203 | -0.035 | -6.621
-18 | -0.851 | 0.12022 | -0.037 | -7.081
-17.5 | -0.815 | 0.13095 | -0.033 | -6.225
-17 | -0.796 | 0.11135 | -0.036 | -7.147
-16.5 | -0.779 | 0.09494 | -0.039 | -8.203
-16 | -0.772 | 0.07121 | -0.043 | -10.842
-15.5 | -0.711 | 0.10089 | -0.033 | -7.049
-15 | -0.7 | 0.08014 | -0.039 | -8.728
-14.5 | -0.7 | 0.05294 | -0.045 | -13.222
-14 | -0.63 | 0.08902 | -0.032 | -7.072
-13.5 | -0.616 | 0.07127 | -0.039 | -8.637
-13 | -0.617 | 0.04406 | -0.046 | -14.009
-12.5 | -0.552 | 0.07421 | -0.034 | -7.438
-12 | -0.525 | 0.06988 | -0.035 | -7.514
-11.5 | -0.524 | 0.04374 | -0.044 | -11.984
-11 | -0.468 | 0.06619 | -0.032 | -7.068
-10.5 | -0.45 | 0.05368 | -0.038 | -8.384
-10 | -0.415 | 0.05845 | -0.033 | -7.097
-9.5 | -0.392 | 0.05063 | -0.037 | -7.746
-9 | -0.356 | 0.06752 | -0.028 | -5.276
-8.5 | -0.334 | 0.04882 | -0.034 | -6.835
-8 | -0.304 | 0.04934 | -0.031 | -6.155
-7.5 | -0.276 | 0.04803 | -0.03 | -5.742
-7 | -0.248 | 0.05072 | -0.027 | -4.881
-6.5 | -0.221 | 0.04629 | -0.028 | -4.767
-6 | -0.194 | 0.04067 | -0.031 | -4.781
-5.5 | -0.206 | 0.00913 | -0.056 | -22.568
-5 | -0.172 | 0.00885 | -0.056 | -19.468
-4.5 | -0.229 | 0.00872 | -0.056 | -26.239
-4 | -0.19 | 0.0085 | -0.056 | -22.321
-3.5 | -0.134 | 0.00845 | -0.056 | -15.869
-3 | -0.072 | 0.00829 | -0.056 | -8.631
-2.5 | -0.006 | 0.00816 | -0.056 | -0.733
-2 | 0.061 | 0.00812 | -0.056 | 7.509
-1.5 | 0.129 | 0.00814 | -0.056 | 15.811
-1 | 0.197 | 0.00807 | -0.056 | 24.399
-0.5 | 0.265 | 0.00818 | -0.056 | 32.406
0 | 0.333 | 0.00784 | -0.056 | 42.492
0.5 | 0.401 | 0.00792 | -0.056 | 50.599
1 | 0.468 | 0.00798 | -0.056 | 58.63
1.5 | 0.535 | 0.00814 | -0.056 | 65.763
2 | 0.602 | 0.00915 | -0.056 | 65.834
2.5 | 0.669 | 0.00934 | -0.056 | 71.672
3 | 0.735 | 0.00956 | -0.056 | 76.95
3.5 | 0.801 | 0.00974 | -0.056 | 82.24
4 | 0.867 | 0.01006 | -0.056 | 86.1
4.5 | 0.928 | 0.01041 | -0.056 | 89.122
5 | 0.983 | 0.01059 | -0.056 | 92.827
5.5 | 1.03 | 0.01107 | -0.056 | 93.064
6 | 1.064 | 0.01144 | -0.056 | 92.964
6.5 | 1.074 | 0.01214 | -0.056 | 88.495
7 | 1.032 | 0.0127 | -0.056 | 81.253
7.5 | 0.67 | 0.01364 | -0.056 | 49.13
8 | 0.703 | 0.01459 | -0.056 | 48.185
8.5 | 0.736 | 0.01573 | -0.056 | 46.814
9 | 0.747 | 0.01751 | -0.054 | 42.662
9.5 | 0.746 | 0.02524 | -0.052 | 29.561
10 | 0.774 | 0.02663 | -0.051 | 29.059
10.5 | 0.779 | 0.03717 | -0.049 | 20.953
11 | 0.813 | 0.03611 | -0.049 | 22.518
11.5 | 0.806 | 0.0547 | -0.045 | 14.742
12 | 0.864 | 0.04197 | -0.048 | 20.574
12.5 | 0.884 | 0.04742 | -0.048 | 18.643
13 | 0.901 | 0.05472 | -0.046 | 16.473
13.5 | 0.875 | 0.09364 | -0.037 | 9.349
14 | 0.895 | 0.1063 | -0.035 | 8.425
14.5 | 0.923 | 0.1107 | -0.035 | 8.336
15 | 0.955 | 0.11026 | -0.037 | 8.658
15.5 | 0.974 | 0.12911 | -0.035 | 7.545
16 | 0.999 | 0.14232 | -0.035 | 7.018
16.5 | 1.027 | 0.14533 | -0.036 | 7.066
17 | 1.052 | 0.1602 | -0.035 | 6.566
17.5 | 1.079 | 0.16432 | -0.036 | 6.566
18 | 1.105 | 0.17801 | -0.036 | 6.206
18.5 | 1.133 | 0.17783 | -0.036 | 6.369
19 | 1.158 | 0.19299 | -0.036 | 5.999
19.5 | 1.188 | 0.18332 | -0.038 | 6.478
20 | 1.21 | 0.20626 | -0.037 | 5.869

## 128. Re 14M Mach 0.50 (2)
BIGFOIL.COM POLAR EXPORT
DA8523
DA8523 |  |  |  | Cl Max: | 1.5595 | at alpha= | 9.5 | deg
XFOIL ncrit=9 |  |  |  | L/D Max: | 167.017 | at alpha= | 5 | deg
Re: | 14000000 |  |  | Cd Min: | 0.28243 | at alpha= | -20 | deg
Mach: | 0.5 |  |  | Cl=0 at alpha= | -2.2298 | deg
|  |  |  | @ Cl=0.1, Cd= | 0.0054704
|  |  |  | @ Cl=0.4, Cd= | 0.0054675
|  |  |  | @ Cl=0.6, Cd= | 0.0054546
alpha (deg) | Cl | Cd | Cm | Cl/Cd
-20 | -0.8891 | 0.28243 | 0.0949 | -3.148
-19.5 | -0.8664 | 0.27506 | 0.0901 | -3.1499
-18.5 | -0.8207 | 0.25895 | 0.0805 | -3.1693
-18 | -0.7984 | 0.25071 | 0.0757 | -3.1846
-17.5 | -0.7763 | 0.24256 | 0.0711 | -3.2004
-17 | -0.7545 | 0.23445 | 0.0666 | -3.2182
-16.5 | -0.733 | 0.22637 | 0.0622 | -3.2381
-16 | -0.7119 | 0.21835 | 0.0579 | -3.2604
-15.5 | -0.6911 | 0.21019 | 0.0537 | -3.288
-15 | -0.6725 | 0.20144 | 0.0494 | -3.3385
-14.5 | -0.6537 | 0.19284 | 0.0453 | -3.3899
-14 | -0.6375 | 0.18355 | 0.0413 | -3.4732
-13.5 | -0.6226 | 0.17409 | 0.0372 | -3.5763
-13 | -0.6088 | 0.16484 | 0.0333 | -3.6933
-12.5 | -0.5927 | 0.15713 | 0.0301 | -3.772
-12 | -0.5763 | 0.14959 | 0.027 | -3.8525
-11.5 | -0.5663 | 0.14067 | 0.0234 | -4.0257
-11 | -0.5539 | 0.13264 | 0.0202 | -4.176
-10.5 | -0.5447 | 0.12415 | 0.0169 | -4.3874
-10 | -0.5404 | 0.11469 | 0.013 | -4.7118
-9.5 | -0.5341 | 0.10507 | 0.0071 | -5.0833
-9 | -0.5339 | 0.09568 | 0.0025 | -5.5801
-8.5 | -0.5389 | 0.08561 | -0.0032 | -6.2948
-8 | -0.5441 | 0.07575 | -0.0096 | -7.1828
-7.5 | -0.5496 | 0.06587 | -0.0178 | -8.3437
-7 | -0.5371 | 0.05293 | -0.0374 | -10.1474
-6.5 | -0.514 | 0.03774 | -0.0556 | -13.6195
-6 | -0.4875 | 0.02416 | -0.0643 | -20.178
-5.5 | -0.4585 | 0.01142 | -0.0669 | -40.1489
-5 | -0.3974 | 0.00677 | -0.0644 | -58.7001
-4.5 | -0.3227 | 0.00626 | -0.0619 | -51.5495
-4 | -0.2496 | 0.00601 | -0.06 | -41.5308
-3.5 | -0.1779 | 0.00583 | -0.0585 | -30.5146
-3 | -0.1072 | 0.00566 | -0.0572 | -18.9399
-2.5 | -0.0374 | 0.00557 | -0.0562 | -6.7145
-2 | 0.0318 | 0.00552 | -0.0553 | 5.7609
-1.5 | 0.1005 | 0.00547 | -0.0546 | 18.3729
-1 | 0.1686 | 0.00546 | -0.054 | 30.8791
0 | 0.3042 | 0.00554 | -0.0531 | 54.9097
0.5 | 0.372 | 0.00548 | -0.0527 | 67.8832
1 | 0.4392 | 0.00545 | -0.0523 | 80.5872
1.5 | 0.5071 | 0.00544 | -0.052 | 93.2169
2 | 0.5751 | 0.00544 | -0.0516 | 105.7169
2.5 | 0.6433 | 0.00548 | -0.0511 | 117.3905
3 | 0.7119 | 0.00551 | -0.0506 | 129.2015
3.5 | 0.7809 | 0.00558 | -0.0499 | 139.9462
4 | 0.8497 | 0.00567 | -0.049 | 149.8589
4.5 | 0.9192 | 0.00579 | -0.0479 | 158.7565
5 | 0.9854 | 0.0059 | -0.0457 | 167.0169
5.5 | 1.0546 | 0.00652 | -0.0439 | 161.7485
6 | 1.1214 | 0.00756 | -0.0415 | 148.3333
6.5 | 1.1936 | 0.00807 | -0.0394 | 147.9058
7 | 1.2668 | 0.00861 | -0.0369 | 147.1312
7.5 | 1.3407 | 0.00925 | -0.0339 | 144.9405
8 | 1.4144 | 0.01012 | -0.0303 | 139.7628
8.5 | 1.4876 | 0.0113 | -0.0256 | 131.646
9 | 1.5414 | 0.01449 | -0.0185 | 106.3768
9.5 | 1.5595 | 0.01988 | -0.0101 | 78.4457
10 | 1.5346 | 0.02627 | -0.0026 | 58.4164
10.5 | 1.5001 | 0.03819 | -0.0104 | 39.2799
11 | 1.4581 | 0.05183 | -0.0189 | 28.1324
11.5 | 1.4131 | 0.06525 | -0.0258 | 21.6567
12 | 1.3682 | 0.07842 | -0.032 | 17.4471
12.5 | 1.3255 | 0.09151 | -0.0384 | 14.4848
13 | 1.2864 | 0.10464 | -0.045 | 12.2936
13.5 | 1.2522 | 0.11788 | -0.0521 | 10.6227
14 | 1.2237 | 0.13112 | -0.0594 | 9.3327
14.5 | 1.2001 | 0.14426 | -0.0669 | 8.319

## 129. Re 16M Mach 0.00 (1)
BIGFOIL.COM POLAR EXPORT
DA8523
DA8523 |  |  |  | Cl Max: | 1.215 | at alpha= | 10.5 | deg
JavaFoil+Calcfoil stall+Eppler ext transition |  |  |  | L/D Max: | 104.833 | at alpha= | 7.5 | deg
Re: | 16000000 |  |  | Cd Min: | 0.00747 | at alpha= | 0 | deg
Mach: | 0 |  |  | Cl=0 at alpha= | -2.4569 | deg
|  |  |  | @ Cl=0.1, Cd= | 0.0077639
|  |  |  | @ Cl=0.4, Cd= | 0.007548
|  |  |  | @ Cl=0.6, Cd= | 0.0086397
alpha (deg) | Cl | Cd | Cm | Cl/Cd
-14 | -0.409 | 0.08782 | -0.028 | -4.652
-13.5 | -0.421 | 0.08264 | -0.028 | -5.1
-13 | -0.433 | 0.07947 | -0.028 | -5.446
-12.5 | -0.444 | 0.07417 | -0.029 | -5.987
-12 | -0.453 | 0.06946 | -0.029 | -6.526
-11.5 | -0.461 | 0.06441 | -0.03 | -7.16
-11 | -0.467 | 0.05898 | -0.031 | -7.925
-10.5 | -0.472 | 0.05267 | -0.033 | -8.97
-10 | -0.479 | 0.0436 | -0.036 | -10.976
-9.5 | -0.538 | 0.01241 | -0.047 | -43.341
-9 | -0.548 | 0.00967 | -0.049 | -56.732
-8.5 | -0.439 | 0.04527 | -0.032 | -9.687
-8 | -0.455 | 0.02257 | -0.042 | -20.154
-7.5 | -0.483 | 0.00885 | -0.049 | -54.605
-7 | -0.452 | 0.00864 | -0.049 | -52.249
-6.5 | -0.415 | 0.00852 | -0.049 | -48.724
-6 | -0.374 | 0.00833 | -0.049 | -44.888
-5.5 | -0.329 | 0.00823 | -0.049 | -39.968
-5 | -0.281 | 0.00813 | -0.049 | -34.531
-4.5 | -0.229 | 0.00799 | -0.048 | -28.686
-4 | -0.176 | 0.00802 | -0.048 | -21.899
-3.5 | -0.12 | 0.00791 | -0.048 | -15.181
-3 | -0.063 | 0.00784 | -0.048 | -8.052
-2.5 | -0.005 | 0.00779 | -0.048 | -0.672
-2 | 0.053 | 0.00774 | -0.048 | 6.861
-1.5 | 0.112 | 0.00777 | -0.048 | 14.39
-1 | 0.171 | 0.00781 | -0.048 | 21.849
-0.5 | 0.23 | 0.00781 | -0.048 | 29.423
0 | 0.289 | 0.00747 | -0.048 | 38.614
0.5 | 0.347 | 0.00753 | -0.048 | 46.098
1 | 0.406 | 0.00755 | -0.048 | 53.732
1.5 | 0.464 | 0.00767 | -0.048 | 60.503
2 | 0.522 | 0.00852 | -0.048 | 61.307
2.5 | 0.581 | 0.00862 | -0.048 | 67.382
3 | 0.639 | 0.00868 | -0.048 | 73.529
3.5 | 0.696 | 0.00889 | -0.048 | 78.356
4 | 0.754 | 0.00898 | -0.048 | 83.902
4.5 | 0.809 | 0.00918 | -0.048 | 88.194
5 | 0.863 | 0.00939 | -0.049 | 91.892
5.5 | 0.915 | 0.00951 | -0.049 | 96.177
6 | 0.964 | 0.00968 | -0.049 | 99.578
6.5 | 1.01 | 0.01 | -0.049 | 101.084
7 | 1.054 | 0.01011 | -0.049 | 104.186
7.5 | 1.093 | 0.01043 | -0.049 | 104.833
8 | 1.127 | 0.0109 | -0.049 | 103.399
8.5 | 1.156 | 0.01118 | -0.049 | 103.451
9 | 1.18 | 0.0115 | -0.049 | 102.561
9.5 | 1.198 | 0.01204 | -0.049 | 99.438
10 | 1.209 | 0.0126 | -0.049 | 95.973
10.5 | 1.215 | 0.01327 | -0.049 | 91.608
11 | 1.215 | 0.01364 | -0.049 | 89.112
11.5 | 1.21 | 0.01446 | -0.049 | 83.62
12 | 1.198 | 0.01554 | -0.049 | 77.131
12.5 | 1.161 | 0.01645 | -0.048 | 70.534
13 | 1.127 | 0.01836 | -0.047 | 61.348
13.5 | 1.087 | 0.0214 | -0.047 | 50.794
14 | 1.042 | 0.02645 | -0.046 | 39.378
14.5 | 0.988 | 0.03609 | -0.044 | 27.373
15 | 0.953 | 0.03941 | -0.044 | 24.19
15.5 | 0.912 | 0.0462 | -0.043 | 19.731

## 130. Re 16M Mach 0.00 (2)
BIGFOIL.COM POLAR EXPORT
DA8523
DA8523 |  |  |  | Cl Max: | 2.0608 | at alpha= | 19.5 | deg
XFOIL ncrit=9 |  |  |  | L/D Max: | 157.545 | at alpha= | 5.5 | deg
Re: | 16000000 |  |  | Cd Min: | 0.04031 | at alpha= | 20 | deg
Mach: | 0 |  |  | Cl=0 at alpha= | -2.2812 | deg
|  |  |  | @ Cl=0.1, Cd= | 0.005306
|  |  |  | @ Cl=0.4, Cd= | 0.00524
|  |  |  | @ Cl=0.6, Cd= | 0.0051807
alpha (deg) | Cl | Cd | Cm | Cl/Cd
-19 | -1.6769 | 0.0311 | -0.0644 | -53.9196
-18.5 | -1.6817 | 0.02811 | -0.0594 | -59.8257
-18 | -1.657 | 0.02587 | -0.0573 | -64.051
-17.5 | -1.6253 | 0.02377 | -0.0557 | -68.3761
-17 | -1.5895 | 0.0218 | -0.0543 | -72.9128
-16.5 | -1.5499 | 0.02006 | -0.0531 | -77.2632
-16 | -1.5073 | 0.01854 | -0.0521 | -81.2999
-15.5 | -1.4625 | 0.01718 | -0.0511 | -85.1281
-15 | -1.4159 | 0.01594 | -0.0502 | -88.8269
-14.5 | -1.3679 | 0.01484 | -0.0494 | -92.1765
-14 | -1.3187 | 0.01382 | -0.0486 | -95.4197
-13.5 | -1.2685 | 0.01289 | -0.0479 | -98.4096
-13 | -1.2175 | 0.01204 | -0.0472 | -101.1213
-12.5 | -1.1657 | 0.01126 | -0.0466 | -103.5258
-12 | -1.1132 | 0.01056 | -0.046 | -105.4167
-11.5 | -1.0603 | 0.00989 | -0.0455 | -107.2093
-11 | -1.0068 | 0.00929 | -0.0449 | -108.3746
-10.5 | -0.9461 | 0.0087 | -0.046 | -108.7471
-9.5 | -0.8069 | 0.00751 | -0.0521 | -107.4434
-9 | -0.7545 | 0.0073 | -0.0512 | -103.3562
-8.5 | -0.7006 | 0.00706 | -0.0506 | -99.2351
-8 | -0.6458 | 0.00679 | -0.0501 | -95.1105
-7.5 | -0.5904 | 0.00653 | -0.0497 | -90.4135
-7 | -0.5346 | 0.00634 | -0.0494 | -84.3218
-6.5 | -0.4783 | 0.00617 | -0.0492 | -77.5203
-6 | -0.4218 | 0.00597 | -0.049 | -70.6533
-5.5 | -0.3653 | 0.00581 | -0.0487 | -62.8744
-5 | -0.3086 | 0.00568 | -0.0486 | -54.331
-4.5 | -0.2519 | 0.0056 | -0.0483 | -44.9821
-4 | -0.1953 | 0.00551 | -0.0481 | -35.4446
-3.5 | -0.1385 | 0.00543 | -0.0479 | -25.5064
-3 | -0.0817 | 0.00538 | -0.0478 | -15.1859
-2.5 | -0.0249 | 0.00534 | -0.0476 | -4.6629
-2 | 0.032 | 0.00531 | -0.0474 | 6.0264
-1.5 | 0.0887 | 0.0053 | -0.0473 | 16.7358
-1 | 0.1454 | 0.00533 | -0.0471 | 27.2795
-0.5 | 0.2023 | 0.00534 | -0.047 | 37.8839
0 | 0.2593 | 0.00534 | -0.0469 | 48.5581
0.5 | 0.3158 | 0.0053 | -0.0467 | 59.5849
1 | 0.3724 | 0.00524 | -0.0467 | 71.0687
1.5 | 0.4292 | 0.00524 | -0.0466 | 81.9084
2 | 0.4858 | 0.00519 | -0.0466 | 93.6031
2.5 | 0.5425 | 0.00519 | -0.0465 | 104.5279
3 | 0.599 | 0.00518 | -0.0465 | 115.6371
3.5 | 0.6554 | 0.00522 | -0.0465 | 125.5556
4 | 0.711 | 0.00534 | -0.0463 | 133.1461
4.5 | 0.7667 | 0.00544 | -0.0462 | 140.9375
5 | 0.8222 | 0.00554 | -0.046 | 148.4116
5.5 | 0.8728 | 0.00554 | -0.0447 | 157.5451
6 | 0.929 | 0.00603 | -0.0447 | 154.063
6.5 | 0.9827 | 0.00661 | -0.0443 | 148.6687
7 | 1.037 | 0.00707 | -0.0439 | 146.6761
7.5 | 1.0915 | 0.00745 | -0.0437 | 146.5101
8 | 1.1459 | 0.00782 | -0.0434 | 146.5345
8.5 | 1.2001 | 0.00818 | -0.0431 | 146.7115
9 | 1.2539 | 0.00856 | -0.0428 | 146.4836
9.5 | 1.307 | 0.00901 | -0.0424 | 145.061
10 | 1.3596 | 0.00951 | -0.042 | 142.9653
10.5 | 1.4117 | 0.01002 | -0.0415 | 140.8882
11 | 1.4633 | 0.01057 | -0.041 | 138.439
11.5 | 1.514 | 0.01119 | -0.0403 | 135.2994
12 | 1.5635 | 0.01192 | -0.0396 | 131.1661
12.5 | 1.6128 | 0.01259 | -0.0388 | 128.1017
13 | 1.6617 | 0.01324 | -0.0381 | 125.506
13.5 | 1.7102 | 0.01387 | -0.0373 | 123.3021
14 | 1.7569 | 0.01463 | -0.0363 | 120.0889
14.5 | 1.8025 | 0.01544 | -0.0353 | 116.7422
15 | 1.8469 | 0.01627 | -0.034 | 113.5157
15.5 | 1.8895 | 0.01717 | -0.0327 | 110.0466
16 | 1.9303 | 0.01813 | -0.0311 | 106.4699
16.5 | 1.9683 | 0.01918 | -0.0292 | 102.6225
17 | 2.0028 | 0.02035 | -0.0269 | 98.4177
17.5 | 2.0299 | 0.02165 | -0.0237 | 93.7598
18 | 2.042 | 0.0233 | -0.0185 | 87.6395
18.5 | 2.0517 | 0.02572 | -0.015 | 79.7706
19 | 2.0587 | 0.02918 | -0.0132 | 70.5517
19.5 | 2.0608 | 0.03393 | -0.0132 | 60.7368
20 | 2.0546 | 0.04031 | -0.0146 | 50.97

## 131. Re 16M Mach 0.10 (1)
BIGFOIL.COM POLAR EXPORT
DA8523
DA8523 |  |  |  | Cl Max: | 1.207 | at alpha= | 10.5 | deg
JavaFoil+Calcfoil stall+Eppler ext transition |  |  |  | L/D Max: | 104.326 | at alpha= | 7.5 | deg
Re: | 16000000 |  |  | Cd Min: | 0.00748 | at alpha= | 0 | deg
Mach: | 0.1 |  |  | Cl=0 at alpha= | -2.4569 | deg
|  |  |  | @ Cl=0.1, Cd= | 0.0077739
|  |  |  | @ Cl=0.4, Cd= | 0.00756
|  |  |  | @ Cl=0.6, Cd= | 0.0086602
alpha (deg) | Cl | Cd | Cm | Cl/Cd
-14 | -0.372 | 0.08906 | -0.027 | -4.181
-13.5 | -0.388 | 0.08395 | -0.028 | -4.619
-13 | -0.402 | 0.0807 | -0.028 | -4.981
-12.5 | -0.416 | 0.0749 | -0.029 | -5.558
-12 | -0.428 | 0.07068 | -0.029 | -6.058
-11.5 | -0.434 | 0.07402 | -0.026 | -5.865
-11 | -0.447 | 0.06131 | -0.03 | -7.289
-10.5 | -0.454 | 0.05534 | -0.032 | -8.204
-10 | -0.461 | 0.04722 | -0.035 | -9.763
-9.5 | -0.48 | 0.02997 | -0.04 | -16.025
-9 | -0.539 | 0.00985 | -0.049 | -54.728
-8.5 | -0.431 | 0.0471 | -0.031 | -9.142
-8 | -0.425 | 0.03697 | -0.036 | -11.507
-7.5 | -0.48 | 0.00918 | -0.049 | -52.325
-7 | -0.45 | 0.00866 | -0.049 | -51.974
-6.5 | -0.414 | 0.00854 | -0.049 | -48.522
-6 | -0.374 | 0.00836 | -0.049 | -44.773
-5.5 | -0.33 | 0.00825 | -0.049 | -39.97
-5 | -0.281 | 0.00817 | -0.049 | -34.463
-4.5 | -0.23 | 0.008 | -0.049 | -28.752
-4 | -0.176 | 0.00803 | -0.049 | -21.961
-3.5 | -0.121 | 0.00792 | -0.049 | -15.234
-3 | -0.063 | 0.00784 | -0.049 | -8.085
-2.5 | -0.005 | 0.0078 | -0.049 | -0.675
-2 | 0.053 | 0.00775 | -0.049 | 6.89
-1.5 | 0.112 | 0.00778 | -0.049 | 14.442
-1 | 0.172 | 0.00782 | -0.049 | 21.944
-0.5 | 0.231 | 0.00781 | -0.049 | 29.555
0 | 0.29 | 0.00748 | -0.049 | 38.774
0.5 | 0.349 | 0.00756 | -0.049 | 46.147
1 | 0.408 | 0.00756 | -0.049 | 53.945
1.5 | 0.467 | 0.00768 | -0.049 | 60.751
2 | 0.525 | 0.00854 | -0.049 | 61.506
2.5 | 0.583 | 0.00864 | -0.049 | 67.556
3 | 0.642 | 0.00871 | -0.049 | 73.704
3.5 | 0.7 | 0.00891 | -0.049 | 78.515
4 | 0.757 | 0.00899 | -0.049 | 84.28
4.5 | 0.813 | 0.00921 | -0.049 | 88.29
5 | 0.867 | 0.00943 | -0.049 | 91.947
5.5 | 0.919 | 0.00955 | -0.049 | 96.176
6 | 0.968 | 0.00973 | -0.049 | 99.538
6.5 | 1.014 | 0.01003 | -0.049 | 101.12
7 | 1.057 | 0.01014 | -0.049 | 104.284
7.5 | 1.096 | 0.01051 | -0.049 | 104.326
8 | 1.129 | 0.01085 | -0.049 | 104.069
8.5 | 1.157 | 0.01123 | -0.049 | 103.027
9 | 1.179 | 0.0116 | -0.049 | 101.639
9.5 | 1.195 | 0.01213 | -0.049 | 98.512
10 | 1.204 | 0.01275 | -0.049 | 94.406
10.5 | 1.207 | 0.01346 | -0.049 | 89.665
11 | 1.203 | 0.01386 | -0.049 | 86.824
11.5 | 1.193 | 0.01477 | -0.049 | 80.812
12 | 1.167 | 0.01486 | -0.049 | 78.493
12.5 | 1.13 | 0.01711 | -0.048 | 66.062
13 | 1.089 | 0.01971 | -0.047 | 55.266
13.5 | 1.046 | 0.02298 | -0.046 | 45.539
14 | 1.016 | 0.02319 | -0.046 | 43.8
14.5 | 0.941 | 0.03829 | -0.044 | 24.582
15 | 0.896 | 0.0449 | -0.043 | 19.96
15.5 | 0.855 | 0.04986 | -0.042 | 17.146

## 132. Re 16M Mach 0.10 (2)
BIGFOIL.COM POLAR EXPORT
DA8523
DA8523 |  |  |  | Cl Max: | 2.0429 | at alpha= | 19 | deg
XFOIL ncrit=9 |  |  |  | L/D Max: | 157.986 | at alpha= | 5.5 | deg
Re: | 16000000 |  |  | Cd Min: | 0.23232 | at alpha= | -19.5 | deg
Mach: | 0.1 |  |  | Cl=0 at alpha= | -2.2792 | deg
|  |  |  | @ Cl=0.1, Cd= | 0.0053057
|  |  |  | @ Cl=0.4, Cd= | 0.00525
|  |  |  | @ Cl=0.6, Cd= | 0.0051905
alpha (deg) | Cl | Cd | Cm | Cl/Cd
-19.5 | -0.8051 | 0.23232 | 0.0706 | -3.4655
-17.5 | -1.5751 | 0.03122 | -0.064 | -50.4516
-17 | -1.576 | 0.0274 | -0.0597 | -57.5182
-16.5 | -1.5493 | 0.02428 | -0.058 | -63.8097
-16 | -1.5138 | 0.02179 | -0.0565 | -69.4722
-15.5 | -1.473 | 0.01971 | -0.0552 | -74.7336
-15 | -1.4287 | 0.01794 | -0.0539 | -79.6377
-14.5 | -1.3818 | 0.01642 | -0.0527 | -84.1535
-14 | -1.3331 | 0.01508 | -0.0517 | -88.4019
-13.5 | -1.2829 | 0.01389 | -0.0507 | -92.3614
-13 | -1.2315 | 0.01284 | -0.0497 | -95.9112
-12.5 | -1.1791 | 0.0119 | -0.0489 | -99.084
-12 | -1.1259 | 0.01106 | -0.0481 | -101.7993
-11.5 | -1.0722 | 0.0103 | -0.0473 | -104.0971
-11 | -1.0179 | 0.00961 | -0.0466 | -105.9209
-10.5 | -0.9566 | 0.00896 | -0.0474 | -106.7634
-9.5 | -0.8147 | 0.00771 | -0.0533 | -105.668
-8.5 | -0.7072 | 0.00718 | -0.0515 | -98.4958
-8 | -0.6518 | 0.00687 | -0.0509 | -94.8763
-7.5 | -0.5957 | 0.00661 | -0.0505 | -90.121
-7 | -0.5393 | 0.00637 | -0.0501 | -84.6625
-6.5 | -0.4824 | 0.0062 | -0.0498 | -77.8065
-6 | -0.4254 | 0.006 | -0.0495 | -70.9
-5.5 | -0.3683 | 0.00583 | -0.0492 | -63.1732
-5 | -0.3111 | 0.0057 | -0.049 | -54.5789
-4.5 | -0.254 | 0.00561 | -0.0487 | -45.2763
-4 | -0.1968 | 0.00552 | -0.0485 | -35.6522
-3.5 | -0.1396 | 0.00543 | -0.0483 | -25.709
-3 | -0.0824 | 0.00538 | -0.0481 | -15.316
-2.5 | -0.0253 | 0.00534 | -0.0479 | -4.7378
-2 | 0.032 | 0.00531 | -0.0477 | 6.0264
-1.5 | 0.0891 | 0.0053 | -0.0475 | 16.8113
-1 | 0.1461 | 0.00533 | -0.0473 | 27.4109
-0.5 | 0.2034 | 0.00534 | -0.0472 | 38.0899
0 | 0.2607 | 0.00534 | -0.0471 | 48.8202
0.5 | 0.3176 | 0.0053 | -0.0469 | 59.9245
1 | 0.3745 | 0.00525 | -0.0469 | 71.3333
1.5 | 0.4316 | 0.00525 | -0.0468 | 82.2095
2 | 0.4887 | 0.00519 | -0.0468 | 94.1618
2.5 | 0.5457 | 0.0052 | -0.0467 | 104.9423
3 | 0.6026 | 0.00519 | -0.0467 | 116.1079
3.5 | 0.6594 | 0.00523 | -0.0466 | 126.0803
4 | 0.7154 | 0.00535 | -0.0465 | 133.7196
4.5 | 0.7715 | 0.00545 | -0.0463 | 141.5596
5 | 0.8274 | 0.00555 | -0.0461 | 149.0811
5.5 | 0.8784 | 0.00556 | -0.0447 | 157.9856
6 | 0.9349 | 0.00609 | -0.0447 | 153.514
6.5 | 0.9892 | 0.00665 | -0.0442 | 148.7519
7 | 1.0438 | 0.00713 | -0.0438 | 146.3955
7.5 | 1.099 | 0.0075 | -0.0435 | 146.5333
8 | 1.1539 | 0.00787 | -0.0432 | 146.6201
8.5 | 1.2087 | 0.00824 | -0.0428 | 146.6869
9 | 1.2631 | 0.00864 | -0.0424 | 146.1921
9.5 | 1.3167 | 0.00911 | -0.0419 | 144.5335
10 | 1.3699 | 0.00962 | -0.0414 | 142.4012
10.5 | 1.4227 | 0.01015 | -0.0408 | 140.1675
11 | 1.4749 | 0.01073 | -0.0401 | 137.4557
11.5 | 1.5261 | 0.01138 | -0.0394 | 134.1037
12 | 1.5759 | 0.01217 | -0.0384 | 129.4906
12.5 | 1.6257 | 0.0129 | -0.0375 | 126.0233
13 | 1.675 | 0.01361 | -0.0366 | 123.0713
13.5 | 1.724 | 0.01429 | -0.0356 | 120.6438
14 | 1.7709 | 0.01512 | -0.0344 | 117.123
14.5 | 1.8166 | 0.016 | -0.0331 | 113.5375
15 | 1.8609 | 0.01692 | -0.0316 | 109.9823
15.5 | 1.9031 | 0.01792 | -0.0298 | 106.1998
16 | 1.9431 | 0.01898 | -0.0279 | 102.3762
16.5 | 1.9793 | 0.02018 | -0.0255 | 98.0823
17 | 2.0101 | 0.02153 | -0.0225 | 93.3627
17.5 | 2.0232 | 0.02317 | -0.0171 | 87.3198
18 | 2.0329 | 0.0256 | -0.0132 | 79.4102
18.5 | 2.0405 | 0.02908 | -0.0113 | 70.1685
19 | 2.0429 | 0.03397 | -0.0113 | 60.1384
19.5 | 2.0357 | 0.04069 | -0.0129 | 50.0295
20 | 2.0136 | 0.04957 | -0.0157 | 40.6213

## 133. Re 16M Mach 0.25 (1)
BIGFOIL.COM POLAR EXPORT
DA8523
DA8523 |  |  |  | Cl Max: | 1.164 | at alpha= | 9 | deg
JavaFoil+Calcfoil stall+Eppler ext transition |  |  |  | L/D Max: | 102.541 | at alpha= | 7 | deg
Re: | 16000000 |  |  | Cd Min: | 0.00754 | at alpha= | 0 | deg
Mach: | 0.25 |  |  | Cl=0 at alpha= | -2.4583 | deg
|  |  |  | @ Cl=0.1, Cd= | 0.00782
|  |  |  | @ Cl=0.4, Cd= | 0.0076647
|  |  |  | @ Cl=0.6, Cd= | 0.0087413
alpha (deg) | Cl | Cd | Cm | Cl/Cd
-12.5 | -0.134 | 0.08039 | -0.027 | -1.671
-12 | -0.192 | 0.07641 | -0.027 | -2.512
-11.5 | -0.237 | 0.07136 | -0.028 | -3.323
-11 | -0.275 | 0.07316 | -0.025 | -3.753
-10.5 | -0.309 | 0.06311 | -0.028 | -4.896
-10 | -0.337 | 0.05864 | -0.029 | -5.745
-9.5 | -0.36 | 0.05341 | -0.031 | -6.734
-9 | -0.378 | 0.04666 | -0.034 | -8.096
-8.5 | -0.406 | 0.02847 | -0.041 | -14.259
-8 | -0.378 | 0.04732 | -0.03 | -7.985
-7.5 | -0.453 | 0.00918 | -0.05 | -49.376
-7 | -0.434 | 0.00887 | -0.05 | -48.964
-6.5 | -0.407 | 0.00871 | -0.05 | -46.716
-6 | -0.372 | 0.0085 | -0.05 | -43.778
-5.5 | -0.331 | 0.00844 | -0.05 | -39.236
-5 | -0.285 | 0.00826 | -0.05 | -34.503
-4.5 | -0.234 | 0.0081 | -0.05 | -28.916
-4 | -0.18 | 0.00812 | -0.05 | -22.174
-3.5 | -0.123 | 0.00799 | -0.05 | -15.457
-3 | -0.065 | 0.00788 | -0.05 | -8.247
-2.5 | -0.005 | 0.00786 | -0.05 | -0.687
-2 | 0.055 | 0.00779 | -0.05 | 7.032
-1.5 | 0.115 | 0.00783 | -0.05 | 14.739
-1 | 0.176 | 0.00787 | -0.05 | 22.404
-0.5 | 0.237 | 0.00787 | -0.05 | 30.149
0 | 0.298 | 0.00754 | -0.05 | 39.535
0.5 | 0.359 | 0.00761 | -0.05 | 47.123
1 | 0.419 | 0.00769 | -0.05 | 54.494
1.5 | 0.479 | 0.00774 | -0.05 | 61.937
2 | 0.539 | 0.00863 | -0.05 | 62.546
2.5 | 0.599 | 0.00874 | -0.05 | 68.604
3 | 0.659 | 0.00882 | -0.05 | 74.698
3.5 | 0.719 | 0.00902 | -0.05 | 79.627
4 | 0.778 | 0.00914 | -0.05 | 85.103
4.5 | 0.835 | 0.00939 | -0.05 | 88.876
5 | 0.889 | 0.00962 | -0.05 | 92.489
5.5 | 0.941 | 0.00977 | -0.05 | 96.358
6 | 0.99 | 0.00998 | -0.05 | 99.172
6.5 | 1.035 | 0.01015 | -0.05 | 101.998
7 | 1.075 | 0.01049 | -0.05 | 102.541
7.5 | 1.11 | 0.01095 | -0.05 | 101.313
8 | 1.136 | 0.01124 | -0.05 | 101.098
8.5 | 1.155 | 0.01176 | -0.05 | 98.205
9 | 1.164 | 0.01233 | -0.05 | 94.332
9.5 | 1.163 | 0.01295 | -0.05 | 89.783
10 | 1.151 | 0.01374 | -0.05 | 83.77
10.5 | 1.129 | 0.01475 | -0.05 | 76.548
11 | 1.095 | 0.01546 | -0.05 | 70.849
11.5 | 1.031 | 0.01648 | -0.049 | 62.598
12 | 0.974 | 0.01708 | -0.049 | 57.012
12.5 | 0.898 | 0.01979 | -0.048 | 45.365
13 | 0.816 | 0.02365 | -0.047 | 34.496
13.5 | 0.71 | 0.03825 | -0.045 | 18.575
14 | 0.625 | 0.04539 | -0.044 | 13.764

## 134. Re 16M Mach 0.25 (2)
BIGFOIL.COM POLAR EXPORT
DA8523
DA8523 |  |  |  | Cl Max: | 1.8725 | at alpha= | 15 | deg
XFOIL ncrit=9 |  |  |  | L/D Max: | 159.807 | at alpha= | 5.5 | deg
Re: | 16000000 |  |  | Cd Min: | 0.20577 | at alpha= | -17 | deg
Mach: | 0.25 |  |  | Cl=0 at alpha= | -2.2707 | deg
|  |  |  | @ Cl=0.1, Cd= | 0.0053074
|  |  |  | @ Cl=0.4, Cd= | 0.0052777
|  |  |  | @ Cl=0.6, Cd= | 0.0052362
alpha (deg) | Cl | Cd | Cm | Cl/Cd
-17 | -0.7302 | 0.20577 | 0.0544 | -3.5486
-16.5 | -0.7141 | 0.19904 | 0.0509 | -3.5877
-16 | -0.6984 | 0.19239 | 0.0475 | -3.6301
-15.5 | -0.6829 | 0.18572 | 0.0442 | -3.677
-15 | -0.6678 | 0.1789 | 0.041 | -3.7328
-14.5 | -0.6536 | 0.17198 | 0.0378 | -3.8004
-14 | -0.7079 | 0.14483 | 0.0263 | -4.8878
-13.5 | -0.7477 | 0.12606 | 0.0169 | -5.9313
-13 | -0.7905 | 0.10844 | 0.007 | -7.2897
-12.5 | -1.078 | 0.04448 | -0.0505 | -24.2356
-12 | -1.1682 | 0.02087 | -0.0606 | -55.9751
-11.5 | -1.1294 | 0.016 | -0.0591 | -70.5875
-11 | -1.0777 | 0.0133 | -0.0572 | -81.0301
-10.5 | -1.0165 | 0.01142 | -0.0563 | -89.0105
-9.5 | -0.8614 | 0.00896 | -0.0608 | -96.1384
-8.5 | -0.7458 | 0.00788 | -0.0572 | -94.6447
-8 | -0.6863 | 0.00742 | -0.056 | -92.4933
-7.5 | -0.6261 | 0.00707 | -0.0549 | -88.5573
-7 | -0.5661 | 0.00669 | -0.054 | -84.6188
-6.5 | -0.506 | 0.00638 | -0.0532 | -79.3103
-6 | -0.4456 | 0.00616 | -0.0525 | -72.3377
-5.5 | -0.3854 | 0.00595 | -0.0519 | -64.7731
-5 | -0.3253 | 0.00578 | -0.0514 | -56.2803
-4.5 | -0.2654 | 0.00567 | -0.0509 | -46.8078
-4 | -0.2057 | 0.00558 | -0.0504 | -36.8638
-3.5 | -0.1461 | 0.00547 | -0.05 | -26.7093
-3 | -0.0866 | 0.00541 | -0.0497 | -16.0074
-2.5 | -0.0272 | 0.00537 | -0.0494 | -5.0652
-2 | 0.0321 | 0.00533 | -0.0491 | 6.0225
-1.5 | 0.0913 | 0.0053 | -0.0488 | 17.2264
-1 | 0.1503 | 0.00535 | -0.0486 | 28.0935
-0.5 | 0.2095 | 0.00536 | -0.0484 | 39.0858
0 | 0.2687 | 0.00536 | -0.0482 | 50.1306
0.5 | 0.3275 | 0.00532 | -0.0481 | 61.5602
1 | 0.3864 | 0.00528 | -0.0479 | 73.1818
1.5 | 0.4454 | 0.00527 | -0.0478 | 84.5161
2 | 0.5045 | 0.00521 | -0.0477 | 96.833
2.5 | 0.5635 | 0.00523 | -0.0476 | 107.7438
3 | 0.6224 | 0.00524 | -0.0475 | 118.7786
3.5 | 0.6814 | 0.00529 | -0.0473 | 128.8091
4 | 0.7396 | 0.00542 | -0.0471 | 136.4576
4.5 | 0.7981 | 0.0055 | -0.0468 | 145.1091
5 | 0.8562 | 0.00563 | -0.0464 | 152.0782
5.5 | 0.9109 | 0.0057 | -0.0451 | 159.807
6 | 0.9679 | 0.00634 | -0.0445 | 152.6656
6.5 | 1.0252 | 0.00688 | -0.0438 | 149.0116
7 | 1.0828 | 0.00738 | -0.0431 | 146.7209
7.5 | 1.141 | 0.00777 | -0.0424 | 146.8468
8 | 1.1992 | 0.00816 | -0.0418 | 146.9608
8.5 | 1.2571 | 0.00859 | -0.041 | 146.3446
9 | 1.3146 | 0.0091 | -0.04 | 144.4615
9.5 | 1.3718 | 0.00965 | -0.039 | 142.1554
10 | 1.4285 | 0.01025 | -0.0379 | 139.3659
10.5 | 1.4847 | 0.01092 | -0.0366 | 135.9615
11 | 1.5402 | 0.01167 | -0.0351 | 131.9794
11.5 | 1.5947 | 0.01252 | -0.0335 | 127.3722
12 | 1.6466 | 0.01362 | -0.0315 | 120.8957
12.5 | 1.6966 | 0.01488 | -0.0292 | 114.0188
13 | 1.7441 | 0.01629 | -0.0266 | 107.0657
13.5 | 1.7866 | 0.01802 | -0.0236 | 99.1454
14 | 1.8258 | 0.01982 | -0.0202 | 92.1191
14.5 | 1.8583 | 0.02186 | -0.0162 | 85.0091
15 | 1.8725 | 0.02412 | -0.0101 | 77.6327
15.5 | 1.8716 | 0.02793 | -0.0058 | 67.0104
16 | 1.8714 | 0.03365 | -0.0059 | 55.6137
16.5 | 1.8487 | 0.04341 | -0.0099 | 42.587
17 | 1.8081 | 0.05577 | -0.0154 | 32.4207
17.5 | 1.733 | 0.07308 | -0.0236 | 23.7137
18 | 1.6479 | 0.09262 | -0.0332 | 17.7921
18.5 | 1.5523 | 0.11477 | -0.0447 | 13.5253
19 | 1.4717 | 0.13587 | -0.0564 | 10.8317
19.5 | 1.401 | 0.15693 | -0.0693 | 8.9275
20 | 1.3559 | 0.17446 | -0.0806 | 7.772

## 135. Re 16M Mach 0.50 (1)
BIGFOIL.COM POLAR EXPORT
DA8523
DA8523 |  |  |  | Cl Max: | 1.211 | at alpha= | 20 | deg
JavaFoil+Calcfoil stall+Eppler ext transition |  |  |  | L/D Max: | 94.685 | at alpha= | 5.5 | deg
Re: | 16000000 |  |  | Cd Min: | 0.00784 | at alpha= | 0.5 | deg
Mach: | 0.5 |  |  | Cl=0 at alpha= | -2.4552 | deg
|  |  |  | @ Cl=0.1, Cd= | 0.0080613
|  |  |  | @ Cl=0.4, Cd= | 0.0078428
|  |  |  | @ Cl=0.6, Cd= | 0.0090198
alpha (deg) | Cl | Cd | Cm | Cl/Cd
-20 | -0.952 | 0.15928 | -0.035 | -5.975
-19.5 | -0.922 | 0.16479 | -0.034 | -5.594
-19 | -0.896 | 0.15342 | -0.034 | -5.842
-18.5 | -0.872 | 0.13847 | -0.035 | -6.301
-18 | -0.848 | 0.12659 | -0.036 | -6.703
-17.5 | -0.815 | 0.13905 | -0.032 | -5.858
-17 | -0.792 | 0.12042 | -0.034 | -6.573
-16.5 | -0.769 | 0.10773 | -0.036 | -7.14
-16 | -0.751 | 0.09216 | -0.039 | -8.148
-15.5 | -0.711 | 0.10269 | -0.033 | -6.925
-15 | -0.697 | 0.08355 | -0.038 | -8.339
-14.5 | -0.686 | 0.06469 | -0.043 | -10.597
-14 | -0.631 | 0.08713 | -0.033 | -7.243
-13.5 | -0.62 | 0.06663 | -0.04 | -9.311
-13 | -0.626 | 0.03897 | -0.047 | -16.062
-12.5 | -0.554 | 0.07189 | -0.036 | -7.708
-12 | -0.528 | 0.06708 | -0.036 | -7.868
-11.5 | -0.536 | 0.03536 | -0.047 | -15.161
-11 | -0.469 | 0.0645 | -0.034 | -7.277
-10.5 | -0.456 | 0.04838 | -0.041 | -9.424
-10 | -0.416 | 0.05682 | -0.035 | -7.329
-9.5 | -0.396 | 0.0473 | -0.039 | -8.367
-9 | -0.356 | 0.06727 | -0.028 | -5.296
-8.5 | -0.339 | 0.04399 | -0.038 | -7.695
-8 | -0.304 | 0.04866 | -0.032 | -6.253
-7.5 | -0.276 | 0.04759 | -0.03 | -5.801
-7 | -0.248 | 0.05047 | -0.027 | -4.907
-6.5 | -0.221 | 0.0463 | -0.028 | -4.766
-6 | -0.195 | 0.04014 | -0.032 | -4.852
-5.5 | -0.206 | 0.00902 | -0.056 | -22.828
-5 | -0.172 | 0.00878 | -0.056 | -19.607
-4.5 | -0.229 | 0.00857 | -0.056 | -26.681
-4 | -0.19 | 0.00852 | -0.056 | -22.248
-3.5 | -0.134 | 0.00832 | -0.056 | -16.113
-3 | -0.072 | 0.00819 | -0.056 | -8.737
-2.5 | -0.006 | 0.00812 | -0.056 | -0.736
-2 | 0.061 | 0.00809 | -0.056 | 7.537
-1.5 | 0.129 | 0.00804 | -0.056 | 16.004
-1 | 0.197 | 0.00806 | -0.056 | 24.419
-0.5 | 0.265 | 0.00806 | -0.056 | 32.887
0 | 0.333 | 0.00803 | -0.056 | 41.495
0.5 | 0.401 | 0.00784 | -0.056 | 51.112
1 | 0.468 | 0.00797 | -0.056 | 58.762
1.5 | 0.535 | 0.00804 | -0.056 | 66.616
2 | 0.602 | 0.00905 | -0.056 | 66.594
2.5 | 0.669 | 0.00925 | -0.056 | 72.358
3 | 0.735 | 0.00938 | -0.056 | 78.361
3.5 | 0.801 | 0.00964 | -0.056 | 83.079
4 | 0.867 | 0.00992 | -0.056 | 87.388
4.5 | 0.928 | 0.01024 | -0.056 | 90.575
5 | 0.983 | 0.0106 | -0.056 | 92.736
5.5 | 1.03 | 0.01088 | -0.056 | 94.685
6 | 1.064 | 0.01142 | -0.056 | 93.177
6.5 | 1.074 | 0.01197 | -0.056 | 89.775
7 | 1.032 | 0.01271 | -0.056 | 81.205
7.5 | 0.67 | 0.01345 | -0.056 | 49.82
8 | 0.703 | 0.01453 | -0.056 | 48.4
8.5 | 0.736 | 0.01529 | -0.056 | 48.139
9 | 0.75 | 0.01697 | -0.055 | 44.189
9.5 | 0.733 | 0.02972 | -0.05 | 24.657
10 | 0.778 | 0.0253 | -0.052 | 30.733
10.5 | 0.783 | 0.03534 | -0.049 | 22.146
11 | 0.816 | 0.03466 | -0.05 | 23.548
11.5 | 0.812 | 0.05163 | -0.046 | 15.72
12 | 0.869 | 0.03957 | -0.049 | 21.949
12.5 | 0.871 | 0.05427 | -0.046 | 16.041
13 | 0.869 | 0.07468 | -0.042 | 11.636
13.5 | 0.868 | 0.10464 | -0.034 | 8.296
14 | 0.893 | 0.11428 | -0.034 | 7.811
14.5 | 0.921 | 0.11765 | -0.035 | 7.828
15 | 0.952 | 0.11605 | -0.036 | 8.206
15.5 | 0.974 | 0.1349 | -0.035 | 7.217
16 | 0.999 | 0.1498 | -0.035 | 6.667
16.5 | 1.027 | 0.15008 | -0.035 | 6.841
17 | 1.052 | 0.16597 | -0.035 | 6.337
17.5 | 1.079 | 0.16878 | -0.036 | 6.393
18 | 1.105 | 0.18428 | -0.036 | 5.995
18.5 | 1.133 | 0.18281 | -0.037 | 6.196
19 | 1.158 | 0.19845 | -0.037 | 5.835
19.5 | 1.188 | 0.18736 | -0.038 | 6.339
20 | 1.211 | 0.21205 | -0.037 | 5.709

## 136. Re 16M Mach 0.50 (2)
BIGFOIL.COM POLAR EXPORT
DA8523
DA8523 |  |  |  | Cl Max: | 1.4911 | at alpha= | 8.5 | deg
XFOIL ncrit=9 |  |  |  | L/D Max: | 166.023 | at alpha= | 5 | deg
Re: | 16000000 |  |  | Cd Min: | 0.011 | at alpha= | 8.5 | deg
Mach: | 0.5 |  |  | Cl=0 at alpha= | -99 | deg
|  |  |  | @ Cl=0.1, Cd= | 0.00545
|  |  |  | @ Cl=0.4, Cd= | 0.0054294
|  |  |  | @ Cl=0.6, Cd= | 0.0054042
alpha (deg) | Cl | Cd | Cm | Cl/Cd
0 | 0.3046 | 0.00545 | -0.0532 | 55.8899
0.5 | 0.3723 | 0.00545 | -0.0528 | 68.3119
1 | 0.4396 | 0.0054 | -0.0524 | 81.4074
1.5 | 0.5075 | 0.0054 | -0.052 | 93.9815
2 | 0.5757 | 0.00539 | -0.0517 | 106.8089
2.5 | 0.644 | 0.00543 | -0.0512 | 118.6004
3 | 0.7126 | 0.00549 | -0.0506 | 129.7996
3.5 | 0.7816 | 0.0056 | -0.05 | 139.5714
4 | 0.8508 | 0.00569 | -0.0491 | 149.5255
4.5 | 0.9204 | 0.00585 | -0.0481 | 157.3333
5 | 0.9895 | 0.00596 | -0.0466 | 166.0235
5.5 | 1.0543 | 0.00659 | -0.0439 | 159.9848
6 | 1.1229 | 0.00742 | -0.0417 | 151.3342
6.5 | 1.1954 | 0.0079 | -0.0396 | 151.3165
7 | 1.2689 | 0.00841 | -0.0371 | 150.8799
7.5 | 1.3431 | 0.00902 | -0.0342 | 148.9024
8 | 1.4172 | 0.00986 | -0.0306 | 143.7323
8.5 | 1.4911 | 0.011 | -0.026 | 135.5545

## 137. Re 18M Mach 0.00 (1)
BIGFOIL.COM POLAR EXPORT
DA8523
DA8523 |  |  |  | Cl Max: | 1.215 | at alpha= | 10.5 | deg
JavaFoil+Calcfoil stall+Eppler ext transition |  |  |  | L/D Max: | 105.965 | at alpha= | 7.5 | deg
Re: | 18000000 |  |  | Cd Min: | 0.00746 | at alpha= | 0 | deg
Mach: | 0 |  |  | Cl=0 at alpha= | -2.4569 | deg
|  |  |  | @ Cl=0.1, Cd= | 0.0076902
|  |  |  | @ Cl=0.4, Cd= | 0.0075958
|  |  |  | @ Cl=0.6, Cd= | 0.0085493
alpha (deg) | Cl | Cd | Cm | Cl/Cd
-14.5 | -0.395 | 0.09208 | -0.028 | -4.294
-14 | -0.409 | 0.08738 | -0.028 | -4.679
-13.5 | -0.422 | 0.08316 | -0.028 | -5.069
-13 | -0.433 | 0.07861 | -0.029 | -5.513
-12.5 | -0.445 | 0.07327 | -0.029 | -6.068
-12 | -0.449 | 0.07816 | -0.025 | -5.74
-11.5 | -0.462 | 0.06322 | -0.031 | -7.312
-11 | -0.469 | 0.0571 | -0.032 | -8.218
-10.5 | -0.476 | 0.04984 | -0.034 | -9.542
-10 | -0.487 | 0.03759 | -0.038 | -12.952
-9.5 | -0.558 | 0.01014 | -0.048 | -55.017
-9 | -0.548 | 0.00947 | -0.049 | -57.882
-8.5 | -0.441 | 0.04338 | -0.033 | -10.166
-8 | -0.508 | 0.00924 | -0.048 | -54.984
-7.5 | -0.483 | 0.00872 | -0.049 | -55.456
-7 | -0.452 | 0.00862 | -0.049 | -52.395
-6.5 | -0.415 | 0.00841 | -0.049 | -49.362
-6 | -0.374 | 0.00827 | -0.049 | -45.207
-5.5 | -0.329 | 0.00817 | -0.049 | -40.264
-5 | -0.281 | 0.00803 | -0.049 | -34.956
-4.5 | -0.229 | 0.00788 | -0.049 | -29.115
-4 | -0.176 | 0.00791 | -0.048 | -22.197
-3.5 | -0.12 | 0.00782 | -0.048 | -15.351
-3 | -0.063 | 0.00778 | -0.048 | -8.115
-2.5 | -0.005 | 0.00771 | -0.048 | -0.679
-2 | 0.053 | 0.00773 | -0.048 | 6.875
-1.5 | 0.112 | 0.00768 | -0.048 | 14.554
-1 | 0.171 | 0.00772 | -0.048 | 22.1
-0.5 | 0.23 | 0.00773 | -0.048 | 29.719
0 | 0.289 | 0.00746 | -0.048 | 38.672
0.5 | 0.347 | 0.00747 | -0.048 | 46.497
1 | 0.406 | 0.00761 | -0.048 | 53.343
1.5 | 0.464 | 0.00761 | -0.048 | 60.962
2 | 0.522 | 0.00842 | -0.048 | 62.081
2.5 | 0.581 | 0.00851 | -0.048 | 68.242
3 | 0.639 | 0.00863 | -0.048 | 73.961
3.5 | 0.696 | 0.00875 | -0.048 | 79.589
4 | 0.754 | 0.0089 | -0.048 | 84.692
4.5 | 0.809 | 0.00907 | -0.048 | 89.2
5 | 0.863 | 0.00928 | -0.049 | 93.009
5.5 | 0.915 | 0.00951 | -0.049 | 96.185
6 | 0.964 | 0.00964 | -0.049 | 99.989
6.5 | 1.01 | 0.00983 | -0.049 | 102.799
7 | 1.054 | 0.01014 | -0.049 | 103.87
7.5 | 1.093 | 0.01032 | -0.049 | 105.965
8 | 1.127 | 0.01081 | -0.049 | 104.292
8.5 | 1.156 | 0.01115 | -0.049 | 103.683
9 | 1.18 | 0.01155 | -0.049 | 102.113
9.5 | 1.198 | 0.01209 | -0.049 | 99.06
10 | 1.209 | 0.01243 | -0.049 | 97.31
10.5 | 1.215 | 0.01302 | -0.049 | 93.354
11 | 1.215 | 0.0134 | -0.049 | 90.726
11.5 | 1.21 | 0.01419 | -0.049 | 85.213
12 | 1.198 | 0.01515 | -0.049 | 79.082
12.5 | 1.164 | 0.01597 | -0.048 | 72.893
13 | 1.131 | 0.01765 | -0.048 | 64.063
13.5 | 1.092 | 0.02041 | -0.047 | 53.499
14 | 1.046 | 0.02517 | -0.046 | 41.56
14.5 | 0.991 | 0.03463 | -0.044 | 28.618
15 | 0.955 | 0.03823 | -0.044 | 24.991
15.5 | 0.914 | 0.04442 | -0.043 | 20.585

## 138. Re 18M Mach 0.00 (2)
BIGFOIL.COM POLAR EXPORT
DA8523
DA8523 |  |  |  | Cl Max: | 2.0839 | at alpha= | 19.5 | deg
XFOIL ncrit=9 |  |  |  | L/D Max: | 154.443 | at alpha= | 6 | deg
Re: | 18000000 |  |  | Cd Min: | 0.03696 | at alpha= | 20 | deg
Mach: | 0 |  |  | Cl=0 at alpha= | -2.2812 | deg
|  |  |  | @ Cl=0.1, Cd= | 0.00526
|  |  |  | @ Cl=0.4, Cd= | 0.0052
|  |  |  | @ Cl=0.6, Cd= | 0.0051705
alpha (deg) | Cl | Cd | Cm | Cl/Cd
-19.5 | -1.7271 | 0.0305 | -0.0658 | -56.6262
-19 | -1.7386 | 0.02753 | -0.0597 | -63.1529
-18.5 | -1.713 | 0.02529 | -0.0577 | -67.7343
-18 | -1.6793 | 0.02348 | -0.0562 | -71.5204
-17.5 | -1.6413 | 0.02189 | -0.0549 | -74.9794
-17 | -1.6012 | 0.02033 | -0.0537 | -78.7605
-16.5 | -1.5591 | 0.01882 | -0.0526 | -82.8427
-16 | -1.5147 | 0.01748 | -0.0516 | -86.6533
-15.5 | -1.4686 | 0.01626 | -0.0506 | -90.3198
-15 | -1.421 | 0.01515 | -0.0498 | -93.7954
-14.5 | -1.3721 | 0.01415 | -0.049 | -96.9682
-14 | -1.3223 | 0.01322 | -0.0483 | -100.0227
-13.5 | -1.2715 | 0.01236 | -0.0476 | -102.8722
-13 | -1.22 | 0.01158 | -0.047 | -105.3541
-12.5 | -1.1679 | 0.01086 | -0.0464 | -107.5414
-12 | -1.1151 | 0.01019 | -0.0458 | -109.4308
-11.5 | -1.0619 | 0.00957 | -0.0453 | -110.9613
-11 | -1.0026 | 0.00898 | -0.0461 | -111.6481
-10.5 | -0.9375 | 0.00841 | -0.0481 | -111.4744
-9.5 | -0.8097 | 0.00754 | -0.0516 | -107.3873
-9 | -0.7561 | 0.00727 | -0.0509 | -104.0028
-8.5 | -0.7015 | 0.00702 | -0.0504 | -99.9288
-8 | -0.6465 | 0.00671 | -0.05 | -96.3487
-7.5 | -0.5909 | 0.00647 | -0.0497 | -91.3292
-7 | -0.535 | 0.00624 | -0.0494 | -85.7372
-6.5 | -0.4785 | 0.00606 | -0.0492 | -78.9604
-6 | -0.422 | 0.00588 | -0.049 | -71.7687
-5.5 | -0.3656 | 0.00573 | -0.0487 | -63.8045
-5 | -0.3088 | 0.0056 | -0.0486 | -55.1429
-4.5 | -0.2522 | 0.00553 | -0.0483 | -45.6058
-4 | -0.1954 | 0.00545 | -0.0482 | -35.8532
-3.5 | -0.1386 | 0.00537 | -0.048 | -25.8101
-3 | -0.0817 | 0.00531 | -0.0478 | -15.3861
-2.5 | -0.0249 | 0.00528 | -0.0476 | -4.7159
-2 | 0.032 | 0.00524 | -0.0475 | 6.1069
-1.5 | 0.0886 | 0.00526 | -0.0473 | 16.8441
-1 | 0.1455 | 0.00526 | -0.0472 | 27.6616
-0.5 | 0.2024 | 0.0053 | -0.047 | 38.1887
0 | 0.2594 | 0.00529 | -0.0469 | 49.0359
0.5 | 0.3159 | 0.00528 | -0.0468 | 59.8295
1 | 0.3727 | 0.0052 | -0.0467 | 71.6731
1.5 | 0.4295 | 0.0052 | -0.0467 | 82.5962
2 | 0.4862 | 0.00515 | -0.0466 | 94.4078
2.5 | 0.5429 | 0.00516 | -0.0466 | 105.2132
3 | 0.5995 | 0.00517 | -0.0466 | 115.9574
3.5 | 0.6558 | 0.00523 | -0.0465 | 125.392
4 | 0.7115 | 0.00538 | -0.0464 | 132.2491
4.5 | 0.7674 | 0.00545 | -0.0463 | 140.8073
5.5 | 0.8777 | 0.00569 | -0.0458 | 154.2531
6 | 0.9282 | 0.00601 | -0.0445 | 154.4426
6.5 | 0.9835 | 0.00651 | -0.0444 | 151.0753
7 | 1.0378 | 0.00697 | -0.0441 | 148.8953
7.5 | 1.0925 | 0.00732 | -0.0438 | 149.2486
9 | 1.2551 | 0.0084 | -0.043 | 149.4167
9.5 | 1.3081 | 0.00887 | -0.0426 | 147.4746
10 | 1.3609 | 0.00935 | -0.0421 | 145.5508
10.5 | 1.4131 | 0.00985 | -0.0417 | 143.4619
11 | 1.4648 | 0.0104 | -0.0412 | 140.8462
12 | 1.5663 | 0.01156 | -0.04 | 135.4931
12.5 | 1.6161 | 0.01219 | -0.0393 | 132.5759
13 | 1.6656 | 0.01278 | -0.0386 | 130.3286
13.5 | 1.7141 | 0.01343 | -0.0378 | 127.6322
14 | 1.7614 | 0.01414 | -0.0369 | 124.5686
14.5 | 1.8076 | 0.01491 | -0.0359 | 121.2341
15 | 1.8525 | 0.01571 | -0.0348 | 117.9185
15.5 | 1.8959 | 0.01657 | -0.0335 | 114.4176
16 | 1.9376 | 0.01748 | -0.032 | 110.8467
16.5 | 1.9767 | 0.01849 | -0.0302 | 106.9064
17 | 2.0128 | 0.01959 | -0.0281 | 102.7463
17.5 | 2.0445 | 0.02082 | -0.0255 | 98.1988
18 | 2.0612 | 0.02225 | -0.0206 | 92.6382
18.5 | 2.0715 | 0.02429 | -0.0163 | 85.282
19 | 2.0795 | 0.02726 | -0.0137 | 76.2839
19.5 | 2.0839 | 0.03138 | -0.0128 | 66.4085
20 | 2.0819 | 0.03696 | -0.0136 | 56.3285

## 139. Re 18M Mach 0.10 (1)
BIGFOIL.COM POLAR EXPORT
DA8523
DA8523 |  |  |  | Cl Max: | 1.207 | at alpha= | 10.5 | deg
JavaFoil+Calcfoil stall+Eppler ext transition |  |  |  | L/D Max: | 105.703 | at alpha= | 7.5 | deg
Re: | 18000000 |  |  | Cd Min: | 0.00747 | at alpha= | 0 | deg
Mach: | 0.1 |  |  | Cl=0 at alpha= | -2.4569 | deg
|  |  |  | @ Cl=0.1, Cd= | 0.0076981
|  |  |  | @ Cl=0.4, Cd= | 0.0076051
|  |  |  | @ Cl=0.6, Cd= | 0.0085575
alpha (deg) | Cl | Cd | Cm | Cl/Cd
-14 | -0.373 | 0.08868 | -0.028 | -4.202
-13.5 | -0.388 | 0.08399 | -0.028 | -4.621
-13 | -0.402 | 0.08004 | -0.028 | -5.027
-12.5 | -0.416 | 0.07465 | -0.029 | -5.578
-12 | -0.429 | 0.0698 | -0.029 | -6.142
-11.5 | -0.434 | 0.0736 | -0.026 | -5.899
-11 | -0.448 | 0.06008 | -0.031 | -7.455
-10.5 | -0.456 | 0.05327 | -0.033 | -8.562
-10 | -0.466 | 0.04358 | -0.036 | -10.682
-9.5 | -0.514 | 0.0154 | -0.045 | -33.35
-9 | -0.539 | 0.00961 | -0.049 | -56.104
-8.5 | -0.432 | 0.04587 | -0.032 | -9.423
-8 | -0.436 | 0.03028 | -0.039 | -14.395
-7.5 | -0.48 | 0.00906 | -0.049 | -53.045
-7 | -0.45 | 0.00863 | -0.049 | -52.137
-6.5 | -0.414 | 0.00845 | -0.049 | -49.072
-6 | -0.374 | 0.00831 | -0.049 | -45.044
-5.5 | -0.33 | 0.00819 | -0.049 | -40.26
-5 | -0.281 | 0.00804 | -0.049 | -34.985
-4.5 | -0.23 | 0.00791 | -0.049 | -29.078
-4 | -0.176 | 0.00794 | -0.049 | -22.195
-3.5 | -0.121 | 0.00783 | -0.049 | -15.404
-3 | -0.063 | 0.0078 | -0.049 | -8.131
-2.5 | -0.005 | 0.00771 | -0.049 | -0.682
-2 | 0.053 | 0.00773 | -0.049 | 6.904
-1.5 | 0.112 | 0.00769 | -0.049 | 14.606
-1 | 0.172 | 0.00773 | -0.049 | 22.196
-0.5 | 0.231 | 0.00773 | -0.049 | 29.853
0 | 0.29 | 0.00747 | -0.049 | 38.828
0.5 | 0.349 | 0.00751 | -0.049 | 46.489
1 | 0.408 | 0.00762 | -0.049 | 53.545
1.5 | 0.467 | 0.00762 | -0.049 | 61.192
2 | 0.525 | 0.00844 | -0.049 | 62.209
2.5 | 0.583 | 0.00852 | -0.049 | 68.461
3 | 0.642 | 0.00865 | -0.049 | 74.187
3.5 | 0.7 | 0.00877 | -0.049 | 79.756
4 | 0.757 | 0.00892 | -0.049 | 84.865
4.5 | 0.813 | 0.0091 | -0.049 | 89.328
5 | 0.867 | 0.00932 | -0.049 | 93.078
5.5 | 0.919 | 0.00955 | -0.049 | 96.181
6 | 0.968 | 0.00969 | -0.049 | 99.938
6.5 | 1.014 | 0.00989 | -0.049 | 102.563
7 | 1.057 | 0.01021 | -0.049 | 103.582
7.5 | 1.096 | 0.01037 | -0.049 | 105.703
8 | 1.129 | 0.01085 | -0.049 | 104.068
8.5 | 1.157 | 0.01123 | -0.049 | 103.01
9 | 1.179 | 0.01165 | -0.049 | 101.23
9.5 | 1.195 | 0.01195 | -0.049 | 99.954
10 | 1.204 | 0.01257 | -0.049 | 95.745
10.5 | 1.207 | 0.0132 | -0.049 | 91.402
11 | 1.203 | 0.01359 | -0.049 | 88.548
11.5 | 1.193 | 0.01445 | -0.049 | 82.603
12 | 1.178 | 0.01553 | -0.049 | 75.833
12.5 | 1.135 | 0.01652 | -0.048 | 68.692
13 | 1.094 | 0.01883 | -0.047 | 58.101
13.5 | 1.051 | 0.02186 | -0.047 | 48.059
14 | 1.02 | 0.02207 | -0.047 | 46.188
14.5 | 0.944 | 0.03689 | -0.044 | 25.586
15 | 0.899 | 0.04315 | -0.043 | 20.838
15.5 | 0.858 | 0.04766 | -0.043 | 18.006

## 140. Re 18M Mach 0.10 (2)
BIGFOIL.COM POLAR EXPORT
DA8523
DA8523 |  |  |  | Cl Max: | 2.0678 | at alpha= | 19 | deg
XFOIL ncrit=9 |  |  |  | L/D Max: | 154.965 | at alpha= | 5.5 | deg
Re: | 18000000 |  |  | Cd Min: | 0.04473 | at alpha= | 20 | deg
Mach: | 0.1 |  |  | Cl=0 at alpha= | -2.2792 | deg
|  |  |  | @ Cl=0.1, Cd= | 0.0052619
|  |  |  | @ Cl=0.4, Cd= | 0.0052044
|  |  |  | @ Cl=0.6, Cd= | 0.0051795
alpha (deg) | Cl | Cd | Cm | Cl/Cd
-18 | -1.634 | 0.03162 | -0.063 | -51.6762
-17.5 | -1.6267 | 0.02768 | -0.0607 | -58.7681
-17 | -1.6007 | 0.02465 | -0.059 | -64.9371
-16.5 | -1.5661 | 0.02218 | -0.0574 | -70.6087
-16 | -1.526 | 0.02012 | -0.056 | -75.8449
-15.5 | -1.4823 | 0.01836 | -0.0547 | -80.7353
-15 | -1.4359 | 0.01683 | -0.0535 | -85.3179
-14.5 | -1.3876 | 0.0155 | -0.0524 | -89.5226
-14 | -1.3377 | 0.01431 | -0.0513 | -93.4801
-13.5 | -1.2866 | 0.01324 | -0.0504 | -97.1752
-13 | -1.2345 | 0.01228 | -0.0495 | -100.5293
-12.5 | -1.1817 | 0.01142 | -0.0487 | -103.4764
-12 | -1.1281 | 0.01065 | -0.0479 | -105.9249
-11.5 | -1.074 | 0.00994 | -0.0471 | -108.0483
-11 | -1.0142 | 0.00927 | -0.0476 | -109.4067
-10.5 | -0.948 | 0.00864 | -0.0495 | -109.7222
-10 | -0.8689 | 0.0081 | -0.0543 | -107.2716
-9.5 | -0.8176 | 0.00777 | -0.0528 | -105.2252
-9 | -0.7635 | 0.0074 | -0.052 | -103.1757
-8.5 | -0.7082 | 0.00712 | -0.0514 | -99.4663
-8 | -0.6524 | 0.00681 | -0.0509 | -95.8003
-7.5 | -0.5962 | 0.00654 | -0.0505 | -91.1621
-7 | -0.5397 | 0.00628 | -0.0501 | -85.9395
-6.5 | -0.4827 | 0.00609 | -0.0498 | -79.2611
-6 | -0.4255 | 0.00591 | -0.0495 | -71.9966
-5.5 | -0.3686 | 0.00575 | -0.0492 | -64.1043
-5 | -0.3113 | 0.00561 | -0.049 | -55.4902
-4.5 | -0.2542 | 0.00554 | -0.0487 | -45.8845
-4 | -0.1969 | 0.00546 | -0.0485 | -36.0623
-3.5 | -0.1398 | 0.00538 | -0.0483 | -25.9851
-3 | -0.0825 | 0.00531 | -0.0481 | -15.5367
-2.5 | -0.0253 | 0.00529 | -0.0479 | -4.7826
-2 | 0.032 | 0.00525 | -0.0477 | 6.0952
-1.5 | 0.089 | 0.00526 | -0.0475 | 16.9202
-1 | 0.1463 | 0.00527 | -0.0474 | 27.7609
-0.5 | 0.2035 | 0.0053 | -0.0472 | 38.3962
0 | 0.2608 | 0.00529 | -0.0471 | 49.3006
0.5 | 0.3177 | 0.00528 | -0.047 | 60.1705
1 | 0.3749 | 0.0052 | -0.0469 | 72.0962
1.5 | 0.432 | 0.00521 | -0.0468 | 82.9175
2 | 0.4891 | 0.00515 | -0.0468 | 94.9709
2.5 | 0.5461 | 0.00517 | -0.0468 | 105.6286
3 | 0.603 | 0.00518 | -0.0467 | 116.4093
3.5 | 0.6598 | 0.00524 | -0.0466 | 125.916
4 | 0.7158 | 0.00539 | -0.0465 | 132.8015
4.5 | 0.7722 | 0.00546 | -0.0464 | 141.4286
5 | 0.8282 | 0.00562 | -0.0462 | 147.3665
5.5 | 0.8833 | 0.0057 | -0.0459 | 154.9649
6 | 0.9346 | 0.00605 | -0.0446 | 154.4793
6.5 | 0.9899 | 0.00655 | -0.0444 | 151.1298
7 | 1.0447 | 0.00701 | -0.044 | 149.03
7.5 | 1.1 | 0.00737 | -0.0437 | 149.2537
8.5 | 1.2099 | 0.00808 | -0.043 | 149.7401
9 | 1.2643 | 0.00848 | -0.0426 | 149.092
9.5 | 1.3179 | 0.00896 | -0.0421 | 147.0871
10 | 1.3713 | 0.00945 | -0.0416 | 145.1111
10.5 | 1.4241 | 0.00998 | -0.041 | 142.6954
11 | 1.4764 | 0.01055 | -0.0403 | 139.9431
11.5 | 1.5274 | 0.01125 | -0.0395 | 135.7689
12 | 1.579 | 0.01179 | -0.0389 | 133.9271
12.5 | 1.6293 | 0.01247 | -0.038 | 130.6576
13 | 1.6793 | 0.01311 | -0.0372 | 128.0931
13.5 | 1.7283 | 0.0138 | -0.0362 | 125.2391
14 | 1.776 | 0.01458 | -0.0351 | 121.8107
14.5 | 1.8224 | 0.01541 | -0.0338 | 118.2609
15 | 1.8675 | 0.01628 | -0.0324 | 114.7113
15.5 | 1.9107 | 0.01723 | -0.0308 | 110.8938
16 | 1.9518 | 0.01824 | -0.0289 | 107.0066
16.5 | 1.9897 | 0.01937 | -0.0267 | 102.7207
17 | 2.0235 | 0.02064 | -0.0241 | 98.0378
17.5 | 2.0443 | 0.02208 | -0.0195 | 92.5861
18 | 2.0546 | 0.02409 | -0.0146 | 85.2885
18.5 | 2.0633 | 0.02704 | -0.0118 | 76.3055
19 | 2.0678 | 0.03126 | -0.0108 | 66.1484
19.5 | 2.0653 | 0.03709 | -0.0117 | 55.6835
20 | 2.0516 | 0.04473 | -0.0138 | 45.8663

## 141. Re 18M Mach 0.25 (1)
BIGFOIL.COM POLAR EXPORT
DA8523
DA8523 |  |  |  | Cl Max: | 1.164 | at alpha= | 9 | deg
JavaFoil+Calcfoil stall+Eppler ext transition |  |  |  | L/D Max: | 102.182 | at alpha= | 7.5 | deg
Re: | 18000000 |  |  | Cd Min: | 0.00756 | at alpha= | 0.5 | deg
Mach: | 0.25 |  |  | Cl=0 at alpha= | -2.4583 | deg
|  |  |  | @ Cl=0.1, Cd= | 0.0077425
|  |  |  | @ Cl=0.4, Cd= | 0.0076352
|  |  |  | @ Cl=0.6, Cd= | 0.0086222
alpha (deg) | Cl | Cd | Cm | Cl/Cd
-12.5 | -0.134 | 0.08008 | -0.027 | -1.678
-12 | -0.192 | 0.07598 | -0.027 | -2.527
-11.5 | -0.237 | 0.0709 | -0.028 | -3.347
-11 | -0.275 | 0.07263 | -0.026 | -3.781
-10.5 | -0.309 | 0.06245 | -0.029 | -4.953
-10 | -0.337 | 0.05782 | -0.03 | -5.837
-9.5 | -0.36 | 0.05244 | -0.032 | -6.873
-9 | -0.381 | 0.04394 | -0.035 | -8.664
-8.5 | -0.444 | 0.01239 | -0.048 | -35.865
-8 | -0.378 | 0.0467 | -0.03 | -8.104
-7.5 | -0.453 | 0.00899 | -0.05 | -50.457
-7 | -0.434 | 0.00882 | -0.05 | -49.223
-6.5 | -0.407 | 0.00862 | -0.05 | -47.241
-6 | -0.372 | 0.00843 | -0.05 | -44.154
-5.5 | -0.331 | 0.00833 | -0.05 | -39.786
-5 | -0.285 | 0.00816 | -0.05 | -34.912
-4.5 | -0.234 | 0.00798 | -0.05 | -29.346
-4 | -0.18 | 0.00802 | -0.05 | -22.459
-3.5 | -0.123 | 0.00789 | -0.05 | -15.65
-3 | -0.065 | 0.00784 | -0.05 | -8.287
-2.5 | -0.005 | 0.00777 | -0.05 | -0.695
-2 | 0.055 | 0.00778 | -0.05 | 7.048
-1.5 | 0.115 | 0.00773 | -0.05 | 14.933
-1 | 0.176 | 0.00776 | -0.05 | 22.7
-0.5 | 0.237 | 0.00778 | -0.05 | 30.477
0 | 0.298 | 0.00768 | -0.05 | 38.796
0.5 | 0.359 | 0.00756 | -0.05 | 47.419
1 | 0.419 | 0.00767 | -0.05 | 54.656
1.5 | 0.479 | 0.00769 | -0.05 | 62.317
2 | 0.539 | 0.00853 | -0.05 | 63.272
2.5 | 0.599 | 0.00862 | -0.05 | 69.529
3 | 0.659 | 0.00875 | -0.05 | 75.355
3.5 | 0.719 | 0.00891 | -0.05 | 80.681
4 | 0.778 | 0.00908 | -0.05 | 85.678
4.5 | 0.835 | 0.00925 | -0.05 | 90.269
5 | 0.889 | 0.00948 | -0.05 | 93.798
5.5 | 0.941 | 0.00972 | -0.05 | 96.825
6 | 0.99 | 0.00994 | -0.05 | 99.618
6.5 | 1.035 | 0.01018 | -0.05 | 101.71
7 | 1.075 | 0.01054 | -0.05 | 101.978
7.5 | 1.11 | 0.01086 | -0.05 | 102.182
8 | 1.136 | 0.01131 | -0.05 | 100.441
8.5 | 1.155 | 0.01175 | -0.05 | 98.276
9 | 1.164 | 0.01235 | -0.05 | 94.243
9.5 | 1.163 | 0.01274 | -0.05 | 91.223
10 | 1.151 | 0.01348 | -0.05 | 85.384
10.5 | 1.129 | 0.01446 | -0.05 | 78.066
11 | 1.095 | 0.01507 | -0.05 | 72.68
11.5 | 1.034 | 0.01602 | -0.05 | 64.573
12 | 0.978 | 0.0165 | -0.049 | 59.268
12.5 | 0.889 | 0.02181 | -0.048 | 40.746
13 | 0.817 | 0.02287 | -0.048 | 35.737
13.5 | 0.713 | 0.03679 | -0.045 | 19.373
14 | 0.627 | 0.04354 | -0.044 | 14.402

## 142. Re 18M Mach 0.25 (2)
BIGFOIL.COM POLAR EXPORT
DA8523
DA8523 |  |  |  | Cl Max: | 1.9095 | at alpha= | 16 | deg
XFOIL ncrit=9 |  |  |  | L/D Max: | 156.81 | at alpha= | 5.5 | deg
Re: | 18000000 |  |  | Cd Min: | 0.20523 | at alpha= | -17 | deg
Mach: | 0.25 |  |  | Cl=0 at alpha= | -2.271 | deg
|  |  |  | @ Cl=0.1, Cd= | 0.0052629
|  |  |  | @ Cl=0.4, Cd= | 0.0052245
|  |  |  | @ Cl=0.6, Cd= | 0.0052323
alpha (deg) | Cl | Cd | Cm | Cl/Cd
-17 | -0.7311 | 0.20523 | 0.0542 | -3.5623
-16.5 | -0.7148 | 0.19862 | 0.0507 | -3.5988
-16 | -0.6991 | 0.19201 | 0.0473 | -3.641
-15.5 | -0.6837 | 0.18533 | 0.044 | -3.6891
-15 | -0.6688 | 0.17847 | 0.0408 | -3.7474
-14.5 | -0.6548 | 0.17148 | 0.0376 | -3.8185
-14 | -0.642 | 0.1644 | 0.0346 | -3.9051
-12.5 | -1.047 | 0.04716 | -0.0482 | -22.201
-12 | -1.1666 | 0.0213 | -0.0604 | -54.77
-11.5 | -1.1296 | 0.0161 | -0.0589 | -70.1615
-11 | -1.0763 | 0.01325 | -0.0575 | -81.2302
-10.5 | -1.0062 | 0.0112 | -0.0585 | -89.8393
-10 | -0.9196 | 0.00963 | -0.0627 | -95.4933
-9.5 | -0.865 | 0.00898 | -0.0602 | -96.3252
-9 | -0.8064 | 0.00837 | -0.0585 | -96.3441
-8.5 | -0.7469 | 0.00783 | -0.0571 | -95.3895
-8 | -0.6871 | 0.00734 | -0.0559 | -93.6104
-7.5 | -0.6267 | 0.00696 | -0.0549 | -90.0431
-7 | -0.5665 | 0.0066 | -0.054 | -85.8333
-6.5 | -0.5062 | 0.00627 | -0.0532 | -80.7337
-6 | -0.4457 | 0.00605 | -0.0525 | -73.6694
-5.5 | -0.3856 | 0.00588 | -0.0519 | -65.5782
-5 | -0.3255 | 0.00569 | -0.0514 | -57.2056
-4.5 | -0.2656 | 0.00559 | -0.0509 | -47.5134
-4 | -0.2058 | 0.0055 | -0.0504 | -37.4182
-3.5 | -0.1462 | 0.00542 | -0.05 | -26.9742
-3 | -0.0866 | 0.00533 | -0.0497 | -16.2477
-2.5 | -0.0272 | 0.00531 | -0.0494 | -5.1224
-2 | 0.0322 | 0.00528 | -0.0491 | 6.0985
-1.5 | 0.0913 | 0.00526 | -0.0489 | 17.3574
-1 | 0.1504 | 0.00528 | -0.0486 | 28.4848
-0.5 | 0.2096 | 0.0053 | -0.0484 | 39.5472
0 | 0.2689 | 0.0053 | -0.0483 | 50.7358
0.5 | 0.3277 | 0.00531 | -0.0481 | 61.7137
1 | 0.3867 | 0.00522 | -0.048 | 74.0805
1.5 | 0.4458 | 0.00524 | -0.0479 | 85.0763
2 | 0.5048 | 0.00519 | -0.0478 | 97.264
2.5 | 0.5638 | 0.00522 | -0.0477 | 108.0077
3 | 0.6228 | 0.00524 | -0.0475 | 118.855
3.5 | 0.6818 | 0.0053 | -0.0474 | 128.6415
4 | 0.7402 | 0.00544 | -0.0471 | 136.0662
4.5 | 0.7987 | 0.00554 | -0.0469 | 144.1697
5 | 0.8572 | 0.00568 | -0.0465 | 150.9155
5.5 | 0.9142 | 0.00583 | -0.0459 | 156.8096
6 | 0.9684 | 0.0063 | -0.0446 | 153.7143
6.5 | 1.026 | 0.00678 | -0.0439 | 151.3274
7 | 1.0838 | 0.00725 | -0.0433 | 149.4897
7.5 | 1.1422 | 0.00762 | -0.0426 | 149.895
8 | 1.2005 | 0.008 | -0.042 | 150.0625
8.5 | 1.2585 | 0.00843 | -0.0412 | 149.2883
9 | 1.316 | 0.00894 | -0.0402 | 147.2036
9.5 | 1.3733 | 0.00948 | -0.0392 | 144.8629
10 | 1.4301 | 0.01008 | -0.0381 | 141.875
10.5 | 1.4864 | 0.01074 | -0.0368 | 138.3985
11 | 1.542 | 0.01149 | -0.0353 | 134.2037
11.5 | 1.5963 | 0.01236 | -0.0337 | 129.1505
12 | 1.6474 | 0.01358 | -0.0315 | 121.3108
12.5 | 1.6982 | 0.01474 | -0.0294 | 115.2103
13 | 1.7472 | 0.016 | -0.027 | 109.2
13.5 | 1.7959 | 0.01718 | -0.0245 | 104.5343
14 | 1.8381 | 0.01881 | -0.0213 | 97.7193
14.5 | 1.875 | 0.02064 | -0.0177 | 90.843
15 | 1.9026 | 0.02265 | -0.013 | 84
15.5 | 1.9058 | 0.02542 | -0.0066 | 74.9725
16 | 1.9095 | 0.02971 | -0.0043 | 64.2713
16.5 | 1.8979 | 0.03733 | -0.0062 | 50.8411
17 | 1.8724 | 0.04758 | -0.0105 | 39.3527
17.5 | 1.8159 | 0.06197 | -0.0171 | 29.3029
18 | 1.7424 | 0.07899 | -0.025 | 22.0585
18.5 | 1.6559 | 0.09883 | -0.0349 | 16.755
19 | 1.5585 | 0.12141 | -0.047 | 12.8367
19.5 | 1.4699 | 0.14413 | -0.0603 | 10.1984
20 | 1.411 | 0.16326 | -0.0724 | 8.6427

## 143. Re 18M Mach 0.50 (1)
BIGFOIL.COM POLAR EXPORT
DA8523
DA8523 |  |  |  | Cl Max: | 1.211 | at alpha= | 20 | deg
JavaFoil+Calcfoil stall+Eppler ext transition |  |  |  | L/D Max: | 94.589 | at alpha= | 6 | deg
Re: | 18000000 |  |  | Cd Min: | 0.0078 | at alpha= | 0.5 | deg
Mach: | 0.5 |  |  | Cl=0 at alpha= | -2.4552 | deg
|  |  |  | @ Cl=0.1, Cd= | 0.0080272
|  |  |  | @ Cl=0.4, Cd= | 0.0078025
|  |  |  | @ Cl=0.6, Cd= | 0.0089119
alpha (deg) | Cl | Cd | Cm | Cl/Cd
-20 | -0.951 | 0.16273 | -0.035 | -5.846
-19.5 | -0.922 | 0.16907 | -0.034 | -5.451
-19 | -0.896 | 0.1564 | -0.034 | -5.73
-18.5 | -0.872 | 0.14121 | -0.035 | -6.175
-18 | -0.848 | 0.1294 | -0.035 | -6.553
-17.5 | -0.814 | 0.14389 | -0.032 | -5.661
-17 | -0.79 | 0.12544 | -0.033 | -6.302
-16.5 | -0.767 | 0.11288 | -0.035 | -6.793
-16 | -0.745 | 0.10033 | -0.036 | -7.422
-15.5 | -0.709 | 0.10872 | -0.032 | -6.523
-15 | -0.687 | 0.09546 | -0.035 | -7.198
-14.5 | -0.667 | 0.08258 | -0.038 | -8.078
-14 | -0.629 | 0.09106 | -0.032 | -6.911
-13.5 | -0.613 | 0.07372 | -0.038 | -8.318
-13 | -0.61 | 0.05002 | -0.045 | -12.201
-12.5 | -0.557 | 0.06931 | -0.037 | -8.03
-12 | -0.531 | 0.06385 | -0.038 | -8.317
-11.5 | -0.548 | 0.02821 | -0.049 | -19.436
-11 | -0.471 | 0.06256 | -0.035 | -7.532
-10.5 | -0.463 | 0.0423 | -0.043 | -10.951
-10 | -0.418 | 0.05468 | -0.036 | -7.653
-9.5 | -0.384 | 0.06778 | -0.029 | -5.662
-9 | -0.356 | 0.06643 | -0.028 | -5.364
-8.5 | -0.343 | 0.04025 | -0.04 | -8.513
-8 | -0.305 | 0.04741 | -0.033 | -6.44
-7.5 | -0.276 | 0.04707 | -0.031 | -5.87
-7 | -0.248 | 0.05041 | -0.027 | -4.912
-6.5 | -0.221 | 0.04591 | -0.028 | -4.808
-6 | -0.195 | 0.03938 | -0.033 | -4.959
-5.5 | -0.206 | 0.00894 | -0.056 | -23.032
-5 | -0.172 | 0.00868 | -0.056 | -19.851
-4.5 | -0.229 | 0.00845 | -0.056 | -27.068
-4 | -0.19 | 0.0084 | -0.056 | -22.572
-3.5 | -0.134 | 0.00821 | -0.056 | -16.324
-3 | -0.072 | 0.00812 | -0.056 | -8.809
-2.5 | -0.006 | 0.00801 | -0.056 | -0.747
-2 | 0.061 | 0.00801 | -0.056 | 7.612
-1.5 | 0.129 | 0.00804 | -0.056 | 16.012
-1 | 0.197 | 0.00797 | -0.056 | 24.699
-0.5 | 0.265 | 0.00797 | -0.056 | 33.244
0 | 0.333 | 0.00797 | -0.056 | 41.814
0.5 | 0.401 | 0.0078 | -0.056 | 51.38
1 | 0.468 | 0.00794 | -0.056 | 58.959
1.5 | 0.535 | 0.008 | -0.056 | 66.967
2 | 0.602 | 0.00894 | -0.056 | 67.37
2.5 | 0.669 | 0.00912 | -0.056 | 73.374
3 | 0.735 | 0.00932 | -0.056 | 78.913
3.5 | 0.801 | 0.00953 | -0.056 | 84.056
4 | 0.867 | 0.00975 | -0.056 | 88.833
4.5 | 0.928 | 0.01012 | -0.056 | 91.698
5 | 0.983 | 0.01048 | -0.056 | 93.727
5.5 | 1.03 | 0.01089 | -0.056 | 94.578
6 | 1.064 | 0.01125 | -0.056 | 94.589
6.5 | 1.074 | 0.01195 | -0.056 | 89.924
7 | 1.032 | 0.01255 | -0.056 | 82.26
7.5 | 0.67 | 0.01337 | -0.056 | 50.092
8 | 0.703 | 0.01441 | -0.056 | 48.8
8.5 | 0.736 | 0.01523 | -0.056 | 48.339
9 | 0.753 | 0.01642 | -0.055 | 45.876
9.5 | 0.735 | 0.02877 | -0.05 | 25.539
10 | 0.782 | 0.02401 | -0.052 | 32.566
10.5 | 0.785 | 0.03411 | -0.049 | 23.016
11 | 0.819 | 0.03323 | -0.05 | 24.655
11.5 | 0.816 | 0.04904 | -0.046 | 16.646
12 | 0.852 | 0.04732 | -0.047 | 17.997
12.5 | 0.847 | 0.06816 | -0.043 | 12.431
13 | 0.854 | 0.08668 | -0.038 | 9.853
13.5 | 0.866 | 0.11104 | -0.034 | 7.797
14 | 0.891 | 0.12041 | -0.033 | 7.403
14.5 | 0.92 | 0.12186 | -0.034 | 7.552
15 | 0.951 | 0.11954 | -0.036 | 7.957
15.5 | 0.974 | 0.13836 | -0.035 | 7.036
16 | 0.999 | 0.1528 | -0.035 | 6.535
16.5 | 1.027 | 0.15407 | -0.035 | 6.663
17 | 1.052 | 0.17038 | -0.035 | 6.173
17.5 | 1.079 | 0.17326 | -0.036 | 6.228
18 | 1.105 | 0.18661 | -0.036 | 5.92
18.5 | 1.133 | 0.18593 | -0.037 | 6.093
19 | 1.158 | 0.20062 | -0.037 | 5.772
19.5 | 1.188 | 0.18978 | -0.038 | 6.259
20 | 1.211 | 0.21533 | -0.037 | 5.623

## 144. Re 18M Mach 0.50 (2)
BIGFOIL.COM POLAR EXPORT
DA8523
DA8523 |  |  |  | Cl Max: | 1.5473 | at alpha= | 10 | deg
XFOIL ncrit=9 |  |  |  | L/D Max: | 163.884 | at alpha= | 5 | deg
Re: | 18000000 |  |  | Cd Min: | 0.25914 | at alpha= | -18.5 | deg
Mach: | 0.5 |  |  | Cl=0 at alpha= | -2.2302 | deg
|  |  |  | @ Cl=0.1, Cd= | 0.0053305
|  |  |  | @ Cl=0.4, Cd= | 0.0053618
|  |  |  | @ Cl=0.6, Cd= | 0.0053678
alpha (deg) | Cl | Cd | Cm | Cl/Cd
-19.5 | -0.5698 | 0.21991 | 0.0452 | -2.5911
-19 | -0.5571 | 0.21407 | 0.0427 | -2.6024
-18.5 | -0.8205 | 0.25914 | 0.0803 | -3.1662
-18 | -0.7981 | 0.25089 | 0.0756 | -3.1811
-17.5 | -0.776 | 0.24273 | 0.071 | -3.197
-17 | -0.7542 | 0.23463 | 0.0665 | -3.2144
-16.5 | -0.7327 | 0.22656 | 0.0622 | -3.234
-16 | -0.7118 | 0.21853 | 0.0579 | -3.2572
-15.5 | -0.691 | 0.21037 | 0.0538 | -3.2847
-15 | -0.6725 | 0.20153 | 0.0494 | -3.337
-14.5 | -0.6572 | 0.19113 | 0.0449 | -3.4385
-14 | -0.6429 | 0.18134 | 0.0407 | -3.5453
-13.5 | -0.6353 | 0.17405 | 0.04 | -3.6501
-13 | -0.6205 | 0.16553 | 0.0365 | -3.7486
-12.5 | -0.6045 | 0.15789 | 0.0333 | -3.8286
-12 | -0.5886 | 0.15031 | 0.0303 | -3.9159
-11.5 | -0.5711 | 0.14238 | 0.0263 | -4.0111
-11 | -0.5611 | 0.13094 | 0.0197 | -4.2852
-10.5 | -0.5527 | 0.12104 | 0.014 | -4.5663
-10 | -0.5505 | 0.11158 | 0.0098 | -4.9337
-9.5 | -0.5476 | 0.10257 | 0.0056 | -5.3388
-9 | -0.5501 | 0.09278 | 0.0004 | -5.9291
-8.5 | -0.5533 | 0.08314 | -0.0052 | -6.655
-8 | -0.5577 | 0.07355 | -0.0117 | -7.5826
-7.5 | -0.5622 | 0.06381 | -0.0207 | -8.8105
-7 | -0.5442 | 0.0502 | -0.0418 | -10.8406
-6.5 | -0.5199 | 0.0355 | -0.058 | -14.6451
-6 | -0.4953 | 0.02177 | -0.0657 | -22.7515
-5.5 | -0.4639 | 0.00997 | -0.0672 | -46.5296
-5 | -0.3985 | 0.00636 | -0.0644 | -62.6572
-4.5 | -0.3233 | 0.00599 | -0.062 | -53.9733
-4 | -0.2501 | 0.00579 | -0.0601 | -43.1952
-3.5 | -0.1781 | 0.00563 | -0.0585 | -31.6341
-3 | -0.1073 | 0.00549 | -0.0573 | -19.5446
-2.5 | -0.0374 | 0.00541 | -0.0563 | -6.9131
-2 | 0.0319 | 0.00538 | -0.0554 | 5.9294
-1.5 | 0.1007 | 0.00533 | -0.0548 | 18.8931
-1 | 0.1686 | 0.00536 | -0.0541 | 31.4552
-0.5 | 0.2369 | 0.00535 | -0.0537 | 44.2804
0 | 0.3048 | 0.00539 | -0.0532 | 56.5492
1 | 0.44 | 0.00535 | -0.0525 | 82.243
1.5 | 0.5081 | 0.00535 | -0.0521 | 94.972
2 | 0.5763 | 0.00534 | -0.0517 | 107.9213
2.5 | 0.6444 | 0.00542 | -0.0512 | 118.893
3 | 0.7132 | 0.00547 | -0.0507 | 130.3839
3.5 | 0.7824 | 0.00557 | -0.05 | 140.4668
4 | 0.8516 | 0.00571 | -0.0492 | 149.1419
4.5 | 0.9215 | 0.00585 | -0.0482 | 157.5214
5 | 0.9915 | 0.00605 | -0.0469 | 163.8843
5.5 | 1.0539 | 0.00672 | -0.0439 | 156.8304
6 | 1.1243 | 0.00729 | -0.0419 | 154.225
6.5 | 1.197 | 0.00775 | -0.0398 | 154.4516
7 | 1.2708 | 0.00824 | -0.0373 | 154.2233
7.5 | 1.3452 | 0.00883 | -0.0344 | 152.3443
8 | 1.4198 | 0.00963 | -0.0308 | 147.4351
8.5 | 1.494 | 0.01075 | -0.0262 | 138.9767
10 | 1.5473 | 0.02543 | -0.0024 | 60.8455
10.5 | 1.5118 | 0.0369 | -0.0091 | 40.9702
11 | 1.4697 | 0.05062 | -0.0179 | 29.034
11.5 | 1.4247 | 0.0641 | -0.0249 | 22.2262
12 | 1.3798 | 0.07724 | -0.0312 | 17.8638
12.5 | 1.3372 | 0.09025 | -0.0374 | 14.8166
13 | 1.2981 | 0.10329 | -0.044 | 12.5675
13.5 | 1.2639 | 0.11645 | -0.0509 | 10.8536
14 | 1.2349 | 0.12959 | -0.0581 | 9.5293
14.5 | 1.2111 | 0.14264 | -0.0656 | 8.4906
15 | 1.1932 | 0.15563 | -0.0733 | 7.6669

## 145. Re 20M Mach 0.00 (1)
BIGFOIL.COM POLAR EXPORT
DA8523
DA8523 |  |  |  | Cl Max: | 1.215 | at alpha= | 10.5 | deg
JavaFoil+Calcfoil stall+Eppler ext transition |  |  |  | L/D Max: | 105.595 | at alpha= | 7.5 | deg
Re: | 20000000 |  |  | Cd Min: | 0.00744 | at alpha= | 0.5 | deg
Mach: | 0 |  |  | Cl=0 at alpha= | -2.4569 | deg
|  |  |  | @ Cl=0.1, Cd= | 0.0076898
|  |  |  | @ Cl=0.4, Cd= | 0.0075298
|  |  |  | @ Cl=0.6, Cd= | 0.0084793
alpha (deg) | Cl | Cd | Cm | Cl/Cd
-14.5 | -0.395 | 0.09294 | -0.028 | -4.254
-14 | -0.409 | 0.08761 | -0.028 | -4.667
-13.5 | -0.422 | 0.08269 | -0.028 | -5.101
-13 | -0.431 | 0.08481 | -0.026 | -5.078
-12.5 | -0.445 | 0.07286 | -0.029 | -6.105
-12 | -0.449 | 0.07782 | -0.025 | -5.766
-11.5 | -0.456 | 0.07275 | -0.026 | -6.262
-11 | -0.471 | 0.05519 | -0.033 | -8.539
-10.5 | -0.477 | 0.04825 | -0.035 | -9.895
-10 | -0.497 | 0.03121 | -0.04 | -15.921
-9.5 | -0.56 | 0.00988 | -0.049 | -56.678
-9 | -0.45 | 0.0493 | -0.031 | -9.129
-8.5 | -0.444 | 0.04104 | -0.034 | -10.82
-8 | -0.51 | 0.00942 | -0.049 | -54.127
-7.5 | -0.483 | 0.00867 | -0.049 | -55.732
-7 | -0.452 | 0.00851 | -0.049 | -53.078
-6.5 | -0.415 | 0.00837 | -0.049 | -49.582
-6 | -0.374 | 0.00825 | -0.049 | -45.327
-5.5 | -0.329 | 0.0081 | -0.049 | -40.599
-5 | -0.281 | 0.00793 | -0.049 | -35.405
-4.5 | -0.229 | 0.00795 | -0.049 | -28.86
-4 | -0.176 | 0.00782 | -0.048 | -22.445
-3.5 | -0.12 | 0.00778 | -0.048 | -15.435
-3 | -0.063 | 0.00769 | -0.048 | -8.204
-2.5 | -0.005 | 0.0077 | -0.048 | -0.68
-2 | 0.053 | 0.00765 | -0.048 | 6.942
-1.5 | 0.112 | 0.0077 | -0.048 | 14.531
-1 | 0.171 | 0.00765 | -0.048 | 22.328
-0.5 | 0.23 | 0.00765 | -0.048 | 30.008
0 | 0.289 | 0.00756 | -0.048 | 38.172
0.5 | 0.347 | 0.00744 | -0.048 | 46.691
1 | 0.406 | 0.00754 | -0.048 | 53.798
1.5 | 0.464 | 0.00756 | -0.048 | 61.375
2 | 0.522 | 0.00831 | -0.048 | 62.855
2.5 | 0.581 | 0.00844 | -0.048 | 68.782
3 | 0.639 | 0.00856 | -0.048 | 74.603
3.5 | 0.696 | 0.0087 | -0.048 | 80.011
4 | 0.754 | 0.00884 | -0.048 | 85.256
4.5 | 0.809 | 0.00897 | -0.048 | 90.249
5 | 0.863 | 0.00918 | -0.049 | 94.041
5.5 | 0.915 | 0.00939 | -0.049 | 97.357
6 | 0.964 | 0.00965 | -0.049 | 99.935
6.5 | 1.01 | 0.0098 | -0.049 | 103.065
7 | 1.054 | 0.01002 | -0.049 | 105.194
7.5 | 1.093 | 0.01035 | -0.049 | 105.595
8 | 1.127 | 0.01068 | -0.049 | 105.566
8.5 | 1.156 | 0.01107 | -0.049 | 104.408
9 | 1.18 | 0.01156 | -0.049 | 102.024
9.5 | 1.198 | 0.012 | -0.049 | 99.772
10 | 1.209 | 0.01247 | -0.049 | 96.958
10.5 | 1.215 | 0.01284 | -0.049 | 94.68
11 | 1.215 | 0.01318 | -0.049 | 92.238
11.5 | 1.21 | 0.01392 | -0.049 | 86.873
12 | 1.198 | 0.01485 | -0.049 | 80.719
12.5 | 1.168 | 0.01555 | -0.048 | 75.098
13 | 1.134 | 0.01713 | -0.048 | 66.186
13.5 | 1.095 | 0.01969 | -0.047 | 55.607
14 | 1.036 | 0.02783 | -0.045 | 37.23
14.5 | 0.993 | 0.03359 | -0.044 | 29.579
15 | 0.958 | 0.03701 | -0.044 | 25.878
15.5 | 0.917 | 0.04287 | -0.043 | 21.392

## 146. Re 20M Mach 0.00 (2)
BIGFOIL.COM POLAR EXPORT
DA8523
DA8523 |  |  |  | Cl Max: | 2.1026 | at alpha= | 20 | deg
XFOIL ncrit=9 |  |  |  | L/D Max: | 153.064 | at alpha= | 6.5 | deg
Re: | 20000000 |  |  | Cd Min: | 0.03453 | at alpha= | 20 | deg
Mach: | 0 |  |  | Cl=0 at alpha= | -2.2807 | deg
|  |  |  | @ Cl=0.1, Cd= | 0.005212
|  |  |  | @ Cl=0.4, Cd= | 0.0051848
|  |  |  | @ Cl=0.6, Cd= | 0.0051604
alpha (deg) | Cl | Cd | Cm | Cl/Cd
-20 | -1.7478 | 0.03258 | -0.0661 | -53.6464
-19.5 | -1.7787 | 0.02835 | -0.0608 | -62.7407
-19 | -1.7588 | 0.02577 | -0.0586 | -68.2499
-18.5 | -1.7287 | 0.0237 | -0.0569 | -72.9409
-18 | -1.6924 | 0.02201 | -0.0555 | -76.8923
-17.5 | -1.6521 | 0.02056 | -0.0543 | -80.3551
-17 | -1.6096 | 0.01923 | -0.0532 | -83.7025
-16.5 | -1.5657 | 0.01792 | -0.0521 | -87.3717
-16 | -1.5202 | 0.01669 | -0.0512 | -91.0845
-15.5 | -1.4732 | 0.01557 | -0.0503 | -94.6179
-15 | -1.4249 | 0.01455 | -0.0495 | -97.9313
-14.5 | -1.3754 | 0.01362 | -0.0487 | -100.9838
-14 | -1.3251 | 0.01275 | -0.048 | -103.9294
-13.5 | -1.2739 | 0.01195 | -0.0474 | -106.6025
-13 | -1.2221 | 0.01121 | -0.0468 | -109.0187
-12.5 | -1.1697 | 0.01053 | -0.0462 | -111.0826
-12 | -1.1167 | 0.0099 | -0.0457 | -112.798
-11.5 | -1.06 | 0.0093 | -0.0459 | -113.9785
-11 | -0.994 | 0.00871 | -0.0481 | -114.1217
-10.5 | -0.9321 | 0.00818 | -0.0494 | -113.9487
-10 | -0.864 | 0.00793 | -0.0521 | -108.9533
-9.5 | -0.8112 | 0.00754 | -0.0513 | -107.5862
-9 | -0.7572 | 0.00722 | -0.0508 | -104.8753
-8.5 | -0.7023 | 0.00697 | -0.0504 | -100.7604
-8 | -0.647 | 0.00666 | -0.05 | -97.1471
-7.5 | -0.5912 | 0.0064 | -0.0497 | -92.375
-7 | -0.5353 | 0.00616 | -0.0494 | -86.8994
-6.5 | -0.4788 | 0.00598 | -0.0492 | -80.0669
-6 | -0.4222 | 0.00582 | -0.049 | -72.543
-5.5 | -0.3657 | 0.00565 | -0.0488 | -64.7257
-5 | -0.309 | 0.00554 | -0.0486 | -55.7762
-4.5 | -0.2523 | 0.00547 | -0.0484 | -46.1243
-4 | -0.1955 | 0.00539 | -0.0482 | -36.2709
-3.5 | -0.1387 | 0.00531 | -0.048 | -26.1205
-3 | -0.0818 | 0.00526 | -0.0478 | -15.5513
-2.5 | -0.025 | 0.00524 | -0.0476 | -4.771
-2 | 0.032 | 0.0052 | -0.0475 | 6.1538
-1.5 | 0.0887 | 0.00521 | -0.0473 | 17.025
-1 | 0.1456 | 0.00522 | -0.0472 | 27.8927
-0.5 | 0.2026 | 0.00523 | -0.0471 | 38.738
0 | 0.2595 | 0.00525 | -0.047 | 49.4286
0.5 | 0.3161 | 0.00525 | -0.0468 | 60.2095
1 | 0.3729 | 0.00518 | -0.0468 | 71.9884
1.5 | 0.4297 | 0.00519 | -0.0467 | 82.7938
2 | 0.4864 | 0.00514 | -0.0467 | 94.6304
2.5 | 0.5431 | 0.00514 | -0.0466 | 105.6615
3 | 0.5997 | 0.00516 | -0.0466 | 116.2209
3.5 | 0.6561 | 0.00523 | -0.0465 | 125.4493
4 | 0.712 | 0.00539 | -0.0464 | 132.0965
4.5 | 0.7678 | 0.00549 | -0.0463 | 139.8543
5 | 0.8236 | 0.00563 | -0.0462 | 146.2877
5.5 | 0.8785 | 0.00581 | -0.046 | 151.2048
6 | 0.9318 | 0.0061 | -0.0454 | 152.7541
6.5 | 0.9842 | 0.00643 | -0.0445 | 153.0638
7 | 1.0386 | 0.00686 | -0.0442 | 151.3994
7.5 | 1.0934 | 0.0072 | -0.044 | 151.8611
8.5 | 1.2023 | 0.00788 | -0.0435 | 152.5761
9 | 1.2562 | 0.00826 | -0.0432 | 152.0823
9.5 | 1.3092 | 0.00874 | -0.0427 | 149.7941
10 | 1.362 | 0.00921 | -0.0423 | 147.8827
10.5 | 1.4143 | 0.00971 | -0.0418 | 145.654
11 | 1.4659 | 0.01027 | -0.0413 | 142.7361
11.5 | 1.5176 | 0.01074 | -0.0409 | 141.3035
12 | 1.5686 | 0.01127 | -0.0403 | 139.1837
12.5 | 1.6187 | 0.01187 | -0.0397 | 136.369
13 | 1.6685 | 0.01243 | -0.039 | 134.2317
13.5 | 1.7172 | 0.01307 | -0.0383 | 131.3849
14 | 1.7648 | 0.01376 | -0.0374 | 128.2558
14.5 | 1.8115 | 0.0145 | -0.0364 | 124.931
15 | 1.8569 | 0.01527 | -0.0353 | 121.6045
15.5 | 1.9008 | 0.0161 | -0.0341 | 118.0621
16 | 1.9431 | 0.01699 | -0.0327 | 114.3673
16.5 | 1.9831 | 0.01795 | -0.031 | 110.4791
17 | 2.0203 | 0.01901 | -0.029 | 106.2756
17.5 | 2.0537 | 0.02018 | -0.0266 | 101.7691
18 | 2.0767 | 0.0215 | -0.0226 | 96.5907
18.5 | 2.0873 | 0.02327 | -0.0176 | 89.6992
19 | 2.0962 | 0.02587 | -0.0143 | 81.0282
19.5 | 2.1021 | 0.02953 | -0.0128 | 71.1852
20 | 2.1026 | 0.03453 | -0.013 | 60.892

## 147. Re 20M Mach 0.10 (1)
BIGFOIL.COM POLAR EXPORT
DA8523
DA8523 |  |  |  | Cl Max: | 1.207 | at alpha= | 10.5 | deg
JavaFoil+Calcfoil stall+Eppler ext transition |  |  |  | L/D Max: | 105.365 | at alpha= | 7.5 | deg
Re: | 20000000 |  |  | Cd Min: | 0.00745 | at alpha= | 0.5 | deg
Mach: | 0.1 |  |  | Cl=0 at alpha= | -2.4569 | deg
|  |  |  | @ Cl=0.1, Cd= | 0.0076978
|  |  |  | @ Cl=0.4, Cd= | 0.0075364
|  |  |  | @ Cl=0.6, Cd= | 0.0084946
alpha (deg) | Cl | Cd | Cm | Cl/Cd
-14.5 | -0.357 | 0.09401 | -0.027 | -3.794
-14 | -0.373 | 0.08926 | -0.028 | -4.173
-13.5 | -0.388 | 0.08418 | -0.028 | -4.609
-13 | -0.403 | 0.07928 | -0.028 | -5.08
-12.5 | -0.413 | 0.08327 | -0.025 | -4.96
-12 | -0.424 | 0.07862 | -0.025 | -5.399
-11.5 | -0.434 | 0.07335 | -0.026 | -5.921
-11 | -0.449 | 0.05871 | -0.032 | -7.653
-10.5 | -0.458 | 0.05139 | -0.034 | -8.916
-10 | -0.469 | 0.04106 | -0.037 | -11.419
-9.5 | -0.542 | 0.01031 | -0.048 | -52.543
-9 | -0.441 | 0.05033 | -0.03 | -8.768
-8.5 | -0.434 | 0.04438 | -0.033 | -9.78
-8 | -0.471 | 0.01474 | -0.045 | -31.945
-7.5 | -0.48 | 0.00898 | -0.049 | -53.47
-7 | -0.45 | 0.00856 | -0.049 | -52.59
-6.5 | -0.414 | 0.00839 | -0.049 | -49.422
-6 | -0.374 | 0.00826 | -0.049 | -45.277
-5.5 | -0.33 | 0.00812 | -0.049 | -40.591
-5 | -0.281 | 0.00794 | -0.049 | -35.437
-4.5 | -0.23 | 0.00796 | -0.049 | -28.9
-4 | -0.176 | 0.00785 | -0.049 | -22.465
-3.5 | -0.121 | 0.00779 | -0.049 | -15.489
-3 | -0.063 | 0.0077 | -0.049 | -8.228
-2.5 | -0.005 | 0.00769 | -0.049 | -0.684
-2 | 0.053 | 0.00765 | -0.049 | 6.977
-1.5 | 0.112 | 0.00771 | -0.049 | 14.582
-1 | 0.172 | 0.00765 | -0.049 | 22.425
-0.5 | 0.231 | 0.00766 | -0.049 | 30.139
0 | 0.29 | 0.00758 | -0.049 | 38.265
0.5 | 0.349 | 0.00745 | -0.049 | 46.819
1 | 0.408 | 0.00755 | -0.049 | 54.003
1.5 | 0.467 | 0.00757 | -0.049 | 61.599
2 | 0.525 | 0.00834 | -0.049 | 62.986
2.5 | 0.583 | 0.00846 | -0.049 | 68.964
3 | 0.642 | 0.00858 | -0.049 | 74.787
3.5 | 0.7 | 0.00873 | -0.049 | 80.18
4 | 0.757 | 0.00887 | -0.049 | 85.424
4.5 | 0.813 | 0.00897 | -0.049 | 90.627
5 | 0.867 | 0.00921 | -0.049 | 94.116
5.5 | 0.919 | 0.00941 | -0.049 | 97.629
6 | 0.968 | 0.00969 | -0.049 | 99.893
6.5 | 1.014 | 0.00986 | -0.049 | 102.913
7 | 1.057 | 0.01008 | -0.049 | 104.902
7.5 | 1.096 | 0.0104 | -0.049 | 105.365
8 | 1.129 | 0.01075 | -0.049 | 105.068
8.5 | 1.157 | 0.01115 | -0.049 | 103.734
9 | 1.179 | 0.01165 | -0.049 | 101.17
9.5 | 1.195 | 0.01202 | -0.049 | 99.393
10 | 1.204 | 0.01262 | -0.049 | 95.419
10.5 | 1.207 | 0.01301 | -0.049 | 92.725
11 | 1.203 | 0.01335 | -0.049 | 90.136
11.5 | 1.193 | 0.01416 | -0.049 | 84.268
12 | 1.178 | 0.01522 | -0.049 | 77.419
12.5 | 1.137 | 0.01611 | -0.048 | 70.612
13 | 1.097 | 0.01823 | -0.048 | 60.167
13.5 | 1.055 | 0.02088 | -0.047 | 50.544
14 | 0.997 | 0.02834 | -0.045 | 35.178
14.5 | 0.946 | 0.03593 | -0.044 | 26.325
15 | 0.902 | 0.04162 | -0.043 | 21.667
15.5 | 0.855 | 0.04923 | -0.043 | 17.375

## 148. Re 20M Mach 0.10 (2)
BIGFOIL.COM POLAR EXPORT
DA8523
DA8523 |  |  |  | Cl Max: | 2.0872 | at alpha= | 19.5 | deg
XFOIL ncrit=9 |  |  |  | L/D Max: | 153.359 | at alpha= | 6.5 | deg
Re: | 20000000 |  |  | Cd Min: | 0.04142 | at alpha= | 20 | deg
Mach: | 0.1 |  |  | Cl=0 at alpha= | -2.2791 | deg
|  |  |  | @ Cl=0.1, Cd= | 0.0052119
|  |  |  | @ Cl=0.4, Cd= | 0.0051844
|  |  |  | @ Cl=0.6, Cd= | 0.0051688
alpha (deg) | Cl | Cd | Cm | Cl/Cd
-18.5 | -1.6897 | 0.0311 | -0.0644 | -54.3312
-18 | -1.6782 | 0.02779 | -0.0619 | -60.3886
-17.5 | -1.6501 | 0.02519 | -0.0601 | -65.5062
-17 | -1.6161 | 0.02283 | -0.0585 | -70.7884
-16.5 | -1.5773 | 0.02073 | -0.057 | -76.0878
-16 | -1.5345 | 0.01895 | -0.0556 | -80.9763
-15.5 | -1.489 | 0.01739 | -0.0543 | -85.6239
-15 | -1.4413 | 0.01602 | -0.0532 | -89.9688
-14.5 | -1.3919 | 0.0148 | -0.0521 | -94.0473
-14 | -1.3412 | 0.01372 | -0.0511 | -97.7551
-13.5 | -1.2896 | 0.01273 | -0.0502 | -101.304
-13 | -1.237 | 0.01185 | -0.0493 | -104.3882
-12.5 | -1.1837 | 0.01104 | -0.0485 | -107.2192
-12 | -1.1298 | 0.01032 | -0.0477 | -109.4767
-11.5 | -1.0727 | 0.00964 | -0.0476 | -111.2759
-11 | -1.0055 | 0.00897 | -0.0497 | -112.0959
-10.5 | -0.944 | 0.00839 | -0.0505 | -112.5149
-9 | -0.7645 | 0.00737 | -0.0518 | -103.7313
-8.5 | -0.709 | 0.00705 | -0.0513 | -100.5674
-8 | -0.6529 | 0.00676 | -0.0508 | -96.5828
-7.5 | -0.5966 | 0.00646 | -0.0504 | -92.3529
-7 | -0.54 | 0.0062 | -0.0501 | -87.0968
-6.5 | -0.483 | 0.00601 | -0.0498 | -80.3661
-6 | -0.4258 | 0.00584 | -0.0495 | -72.911
-5.5 | -0.3687 | 0.00568 | -0.0492 | -64.912
-5 | -0.3115 | 0.00555 | -0.049 | -56.1261
-4.5 | -0.2544 | 0.00548 | -0.0487 | -46.4234
-4 | -0.1971 | 0.0054 | -0.0485 | -36.5
-3.5 | -0.1398 | 0.00532 | -0.0483 | -26.2782
-3 | -0.0826 | 0.00527 | -0.0481 | -15.6736
-2.5 | -0.0254 | 0.00525 | -0.0479 | -4.8381
-2 | 0.0321 | 0.0052 | -0.0478 | 6.1731
-1.5 | 0.0891 | 0.00521 | -0.0476 | 17.1017
-1 | 0.1463 | 0.00522 | -0.0474 | 28.0268
-0.5 | 0.2037 | 0.00523 | -0.0473 | 38.9484
0 | 0.2609 | 0.00525 | -0.0472 | 49.6952
0.5 | 0.3179 | 0.00526 | -0.047 | 60.4373
1 | 0.375 | 0.00518 | -0.047 | 72.3938
1.5 | 0.4322 | 0.00519 | -0.0469 | 83.2755
2 | 0.4892 | 0.00515 | -0.0468 | 94.9903
2.5 | 0.5463 | 0.00515 | -0.0468 | 106.0777
3 | 0.6033 | 0.00517 | -0.0468 | 116.6925
3.5 | 0.6601 | 0.00524 | -0.0467 | 125.9733
4 | 0.7164 | 0.0054 | -0.0465 | 132.6667
4.5 | 0.7726 | 0.0055 | -0.0464 | 140.4727
5 | 0.8288 | 0.00564 | -0.0463 | 146.9504
5.5 | 0.8841 | 0.00583 | -0.046 | 151.6467
6 | 0.9377 | 0.00615 | -0.0454 | 152.4715
6.5 | 0.9907 | 0.00646 | -0.0445 | 153.3591
7 | 1.0456 | 0.0069 | -0.0441 | 151.5362
7.5 | 1.1009 | 0.00725 | -0.0438 | 151.8483
8 | 1.1561 | 0.00758 | -0.0435 | 152.5198
8.5 | 1.211 | 0.00793 | -0.0432 | 152.7112
9 | 1.2653 | 0.00834 | -0.0428 | 151.7146
9.5 | 1.319 | 0.00883 | -0.0423 | 149.3771
10 | 1.3725 | 0.00931 | -0.0417 | 147.4221
10.5 | 1.4254 | 0.00984 | -0.0412 | 144.8577
11 | 1.4775 | 0.01043 | -0.0405 | 141.6587
11.5 | 1.5299 | 0.01093 | -0.0399 | 139.9726
12 | 1.5815 | 0.01149 | -0.0392 | 137.6414
12.5 | 1.6321 | 0.01212 | -0.0384 | 134.6617
13 | 1.6826 | 0.01272 | -0.0376 | 132.2799
13.5 | 1.7318 | 0.01341 | -0.0367 | 129.1424
14 | 1.7799 | 0.01416 | -0.0356 | 125.6992
14.5 | 1.8269 | 0.01495 | -0.0344 | 122.2007
15 | 1.8725 | 0.01579 | -0.033 | 118.5877
15.5 | 1.9164 | 0.01671 | -0.0315 | 114.6858
16 | 1.9584 | 0.01768 | -0.0297 | 110.7692
16.5 | 1.9975 | 0.01877 | -0.0276 | 106.4198
17 | 2.0329 | 0.01997 | -0.0251 | 101.7977
17.5 | 2.0606 | 0.02132 | -0.0216 | 96.651
18 | 2.0719 | 0.02304 | -0.0161 | 89.9262
18.5 | 2.0808 | 0.02562 | -0.0124 | 81.2178
19 | 2.087 | 0.02933 | -0.0107 | 71.1558
19.5 | 2.0872 | 0.03451 | -0.0109 | 60.481
20 | 2.078 | 0.04142 | -0.0125 | 50.169

## 149. Re 20M Mach 0.25 (1)
BIGFOIL.COM POLAR EXPORT
DA8523
DA8523 |  |  |  | Cl Max: | 1.164 | at alpha= | 9 | deg
JavaFoil+Calcfoil stall+Eppler ext transition |  |  |  | L/D Max: | 103.589 | at alpha= | 7 | deg
Re: | 20000000 |  |  | Cd Min: | 0.00755 | at alpha= | 0.5 | deg
Mach: | 0.25 |  |  | Cl=0 at alpha= | -2.4583 | deg
|  |  |  | @ Cl=0.1, Cd= | 0.007735
|  |  |  | @ Cl=0.4, Cd= | 0.0075842
|  |  |  | @ Cl=0.6, Cd= | 0.0085622
alpha (deg) | Cl | Cd | Cm | Cl/Cd
-13.5 | -0.063 | 0.0894 | -0.027 | -0.708
-13 | -0.061 | 0.08433 | -0.027 | -0.718
-12.5 | -0.134 | 0.07958 | -0.027 | -1.689
-12 | -0.192 | 0.075 | -0.028 | -2.563
-11.5 | -0.236 | 0.07795 | -0.025 | -3.03
-11 | -0.275 | 0.07241 | -0.026 | -3.793
-10.5 | -0.31 | 0.06143 | -0.029 | -5.045
-10 | -0.338 | 0.05766 | -0.03 | -5.855
-9.5 | -0.361 | 0.05215 | -0.032 | -6.916
-9 | -0.381 | 0.04335 | -0.035 | -8.798
-8.5 | -0.465 | 0.00974 | -0.05 | -47.696
-8 | -0.38 | 0.04567 | -0.031 | -8.309
-7.5 | -0.453 | 0.00895 | -0.05 | -50.67
-7 | -0.434 | 0.00871 | -0.05 | -49.878
-6.5 | -0.407 | 0.00855 | -0.05 | -47.612
-6 | -0.372 | 0.00839 | -0.05 | -44.375
-5.5 | -0.331 | 0.00824 | -0.05 | -40.217
-5 | -0.285 | 0.00805 | -0.05 | -35.411
-4.5 | -0.234 | 0.00805 | -0.05 | -29.087
-4 | -0.18 | 0.00794 | -0.05 | -22.687
-3.5 | -0.123 | 0.00781 | -0.05 | -15.806
-3 | -0.065 | 0.00776 | -0.05 | -8.379
-2.5 | -0.005 | 0.00776 | -0.05 | -0.696
-2 | 0.055 | 0.00769 | -0.05 | 7.13
-1.5 | 0.115 | 0.00775 | -0.05 | 14.901
-1 | 0.176 | 0.00769 | -0.05 | 22.93
-0.5 | 0.237 | 0.00771 | -0.05 | 30.757
0 | 0.298 | 0.00763 | -0.05 | 39.052
0.5 | 0.359 | 0.00755 | -0.05 | 47.488
1 | 0.419 | 0.0076 | -0.05 | 55.138
1.5 | 0.479 | 0.00763 | -0.05 | 62.851
2 | 0.539 | 0.00842 | -0.05 | 64.066
2.5 | 0.599 | 0.00856 | -0.05 | 70.051
3 | 0.659 | 0.00869 | -0.05 | 75.827
3.5 | 0.719 | 0.00886 | -0.05 | 81.139
4 | 0.778 | 0.00902 | -0.05 | 86.229
4.5 | 0.835 | 0.00915 | -0.05 | 91.211
5 | 0.889 | 0.00939 | -0.05 | 94.714
5.5 | 0.941 | 0.00964 | -0.05 | 97.615
6 | 0.99 | 0.00994 | -0.05 | 99.639
6.5 | 1.035 | 0.01014 | -0.05 | 102.087
7 | 1.075 | 0.01038 | -0.05 | 103.589
7.5 | 1.11 | 0.01093 | -0.05 | 101.509
8 | 1.136 | 0.0112 | -0.05 | 101.456
8.5 | 1.155 | 0.01165 | -0.05 | 99.057
9 | 1.164 | 0.01234 | -0.05 | 94.282
9.5 | 1.163 | 0.01279 | -0.05 | 90.934
10 | 1.151 | 0.01329 | -0.05 | 86.634
10.5 | 1.129 | 0.01422 | -0.05 | 79.397
11 | 1.095 | 0.01478 | -0.05 | 74.102
11.5 | 1.038 | 0.01558 | -0.05 | 66.646
12 | 0.98 | 0.01607 | -0.05 | 60.998
12.5 | 0.891 | 0.02108 | -0.048 | 42.267
13 | 0.808 | 0.02584 | -0.047 | 31.271
13.5 | 0.714 | 0.03582 | -0.045 | 19.941
14 | 0.629 | 0.04216 | -0.044 | 14.913

## 150. Re 20M Mach 0.25 (2)
BIGFOIL.COM POLAR EXPORT
DA8523
DA8523 |  |  |  | Cl Max: | 1.9421 | at alpha= | 16 | deg
XFOIL ncrit=9 |  |  |  | L/D Max: | 153.317 | at alpha= | 5.5 | deg
Re: | 20000000 |  |  | Cd Min: | 0.15281 | at alpha= | 20 | deg
Mach: | 0.25 |  |  | Cl=0 at alpha= | -2.2706 | deg
|  |  |  | @ Cl=0.1, Cd= | 0.0052215
|  |  |  | @ Cl=0.4, Cd= | 0.00521
|  |  |  | @ Cl=0.6, Cd= | 0.0051982
alpha (deg) | Cl | Cd | Cm | Cl/Cd
-12.5 | -1.0919 | 0.04293 | -0.0513 | -25.4344
-12 | -1.1583 | 0.02294 | -0.0598 | -50.4926
-11.5 | -1.1299 | 0.01615 | -0.0588 | -69.9628
-11 | -1.0666 | 0.01268 | -0.0599 | -84.1167
-10.5 | -1.0049 | 0.01078 | -0.0591 | -93.2189
-10 | -0.9249 | 0.00961 | -0.0618 | -96.2435
-9.5 | -0.867 | 0.00888 | -0.0599 | -97.6351
-9 | -0.8076 | 0.00831 | -0.0584 | -97.1841
-8.5 | -0.7478 | 0.00777 | -0.057 | -96.242
-8 | -0.6876 | 0.00727 | -0.0558 | -94.5805
-7.5 | -0.6272 | 0.00687 | -0.0549 | -91.2955
-7 | -0.5668 | 0.00654 | -0.054 | -86.6667
-6.5 | -0.5065 | 0.0062 | -0.0532 | -81.6935
-6 | -0.446 | 0.00596 | -0.0525 | -74.8322
-5.5 | -0.3858 | 0.0058 | -0.0519 | -66.5172
-5 | -0.3257 | 0.00563 | -0.0514 | -57.8508
-4.5 | -0.2658 | 0.00552 | -0.0509 | -48.1522
-4 | -0.206 | 0.00544 | -0.0505 | -37.8676
-3.5 | -0.1463 | 0.00536 | -0.0501 | -27.2948
-3 | -0.0867 | 0.00528 | -0.0497 | -16.4205
-2.5 | -0.0273 | 0.00527 | -0.0494 | -5.1803
-2 | 0.0322 | 0.00521 | -0.0492 | 6.1804
-1.5 | 0.0913 | 0.00522 | -0.0489 | 17.4904
-1 | 0.1505 | 0.00523 | -0.0487 | 28.7763
-0.5 | 0.2098 | 0.00524 | -0.0485 | 40.0382
0 | 0.269 | 0.00526 | -0.0483 | 51.1407
0.5 | 0.3278 | 0.00529 | -0.0481 | 61.966
1 | 0.3869 | 0.00521 | -0.048 | 74.261
1.5 | 0.446 | 0.00521 | -0.0479 | 85.6046
2 | 0.5051 | 0.00517 | -0.0478 | 97.6983
2.5 | 0.5642 | 0.00518 | -0.0477 | 108.9189
3 | 0.6233 | 0.00521 | -0.0476 | 119.6353
3.5 | 0.6823 | 0.00528 | -0.0474 | 129.2235
4 | 0.7407 | 0.00544 | -0.0472 | 136.1581
4.5 | 0.7992 | 0.00556 | -0.0469 | 143.741
5 | 0.8578 | 0.00572 | -0.0466 | 149.965
5.5 | 0.9153 | 0.00597 | -0.0461 | 153.3166
6 | 0.9707 | 0.00637 | -0.0451 | 152.3862
6.5 | 1.0264 | 0.00675 | -0.044 | 152.0593
7 | 1.0848 | 0.00713 | -0.0434 | 152.1459
7.5 | 1.1432 | 0.00749 | -0.0428 | 152.6302
8 | 1.2016 | 0.00786 | -0.0421 | 152.8753
8.5 | 1.2596 | 0.0083 | -0.0413 | 151.759
9 | 1.3172 | 0.0088 | -0.0404 | 149.6818
9.5 | 1.3745 | 0.00934 | -0.0394 | 147.1627
10 | 1.4314 | 0.00993 | -0.0382 | 144.149
10.5 | 1.4877 | 0.0106 | -0.0369 | 140.3491
11 | 1.5433 | 0.01135 | -0.0355 | 135.9736
11.5 | 1.5967 | 0.01235 | -0.0337 | 129.2874
12 | 1.6513 | 0.01315 | -0.032 | 125.5741
12.5 | 1.7032 | 0.01422 | -0.0299 | 119.775
13 | 1.754 | 0.01533 | -0.0277 | 114.4162
13.5 | 1.8035 | 0.01649 | -0.0253 | 109.3693
14 | 1.848 | 0.01798 | -0.0223 | 102.7809
14.5 | 1.8882 | 0.01964 | -0.0189 | 96.1405
15 | 1.9228 | 0.02148 | -0.0149 | 89.5158
15.5 | 1.9357 | 0.02368 | -0.0085 | 81.7441
16 | 1.9421 | 0.02693 | -0.0042 | 72.1166
16.5 | 1.937 | 0.0329 | -0.0039 | 58.8754
17 | 1.9242 | 0.04123 | -0.0068 | 46.6699
17.5 | 1.8833 | 0.05329 | -0.0119 | 35.3406
18 | 1.8263 | 0.0677 | -0.0183 | 26.9764
18.5 | 1.7483 | 0.08551 | -0.0268 | 20.4456
19 | 1.6525 | 0.10687 | -0.0379 | 15.4627
19.5 | 1.5498 | 0.13057 | -0.0512 | 11.8695
20 | 1.4668 | 0.15281 | -0.0649 | 9.5988

## 151. Re 20M Mach 0.50 (1)
BIGFOIL.COM POLAR EXPORT
DA8523
DA8523 |  |  |  | Cl Max: | 1.211 | at alpha= | 20 | deg
JavaFoil+Calcfoil stall+Eppler ext transition |  |  |  | L/D Max: | 95.381 | at alpha= | 5.5 | deg
Re: | 20000000 |  |  | Cd Min: | 0.0078 | at alpha= | 0.5 | deg
Mach: | 0.5 |  |  | Cl=0 at alpha= | -2.4552 | deg
|  |  |  | @ Cl=0.1, Cd= | 0.0079472
|  |  |  | @ Cl=0.4, Cd= | 0.0078013
|  |  |  | @ Cl=0.6, Cd= | 0.0088264
alpha (deg) | Cl | Cd | Cm | Cl/Cd
-20 | -0.951 | 0.16474 | -0.035 | -5.775
-19.5 | -0.922 | 0.17279 | -0.034 | -5.334
-19 | -0.896 | 0.16029 | -0.034 | -5.589
-18.5 | -0.871 | 0.1447 | -0.034 | -6.022
-18 | -0.847 | 0.13261 | -0.035 | -6.388
-17.5 | -0.814 | 0.14901 | -0.032 | -5.465
-17 | -0.79 | 0.12817 | -0.033 | -6.164
-16.5 | -0.766 | 0.11609 | -0.034 | -6.596
-16 | -0.742 | 0.10425 | -0.036 | -7.121
-15.5 | -0.709 | 0.11208 | -0.032 | -6.322
-15 | -0.685 | 0.09906 | -0.034 | -6.917
-14.5 | -0.662 | 0.08876 | -0.036 | -7.461
-14 | -0.628 | 0.09607 | -0.031 | -6.538
-13.5 | -0.606 | 0.08355 | -0.034 | -7.249
-13 | -0.588 | 0.06922 | -0.039 | -8.496
-12.5 | -0.552 | 0.07485 | -0.034 | -7.373
-12 | -0.526 | 0.06932 | -0.035 | -7.588
-11.5 | -0.517 | 0.0491 | -0.043 | -10.534
-11 | -0.473 | 0.06084 | -0.036 | -7.773
-10.5 | -0.471 | 0.03617 | -0.046 | -13.035
-10 | -0.421 | 0.0526 | -0.037 | -7.995
-9.5 | -0.384 | 0.06771 | -0.029 | -5.669
-9 | -0.356 | 0.0666 | -0.028 | -5.351
-8.5 | -0.352 | 0.03241 | -0.044 | -10.855
-8 | -0.307 | 0.04588 | -0.035 | -6.684
-7.5 | -0.277 | 0.04671 | -0.031 | -5.922
-7 | -0.248 | 0.05006 | -0.027 | -4.947
-6.5 | -0.221 | 0.04586 | -0.028 | -4.814
-6 | -0.197 | 0.0377 | -0.035 | -5.213
-5.5 | -0.206 | 0.00883 | -0.056 | -23.333
-5 | -0.172 | 0.00856 | -0.056 | -20.122
-4.5 | -0.229 | 0.00852 | -0.056 | -26.844
-4 | -0.19 | 0.0083 | -0.056 | -22.846
-3.5 | -0.134 | 0.00814 | -0.056 | -16.483
-3 | -0.072 | 0.00804 | -0.056 | -8.901
-2.5 | -0.006 | 0.00799 | -0.056 | -0.748
-2 | 0.061 | 0.00793 | -0.056 | 7.69
-1.5 | 0.129 | 0.00796 | -0.056 | 16.173
-1 | 0.197 | 0.00789 | -0.056 | 24.942
-0.5 | 0.265 | 0.00791 | -0.056 | 33.491
0 | 0.333 | 0.00789 | -0.056 | 42.192
0.5 | 0.401 | 0.0078 | -0.056 | 51.389
1 | 0.468 | 0.00788 | -0.056 | 59.404
1.5 | 0.535 | 0.00806 | -0.056 | 66.444
2 | 0.602 | 0.00885 | -0.056 | 68.1
2.5 | 0.669 | 0.00904 | -0.056 | 74.027
3 | 0.735 | 0.00926 | -0.056 | 79.447
3.5 | 0.801 | 0.00946 | -0.056 | 84.665
4 | 0.867 | 0.00973 | -0.056 | 89.097
4.5 | 0.928 | 0.01 | -0.056 | 92.785
5 | 0.983 | 0.01039 | -0.056 | 94.535
5.5 | 1.03 | 0.0108 | -0.056 | 95.381
6 | 1.064 | 0.01119 | -0.056 | 95.049
6.5 | 1.074 | 0.01179 | -0.056 | 91.142
7 | 1.032 | 0.01253 | -0.056 | 82.387
7.5 | 0.67 | 0.0132 | -0.056 | 50.74
8 | 0.703 | 0.01423 | -0.056 | 49.405
8.5 | 0.736 | 0.01578 | -0.056 | 46.659
9 | 0.755 | 0.01624 | -0.055 | 46.522
9.5 | 0.737 | 0.0278 | -0.051 | 26.517
10 | 0.784 | 0.02328 | -0.052 | 33.676
10.5 | 0.788 | 0.03278 | -0.05 | 24.039
11 | 0.822 | 0.03203 | -0.05 | 25.663
11.5 | 0.821 | 0.04647 | -0.047 | 17.672
12 | 0.834 | 0.05666 | -0.045 | 14.723
12.5 | 0.834 | 0.07758 | -0.04 | 10.752
13 | 0.85 | 0.09138 | -0.037 | 9.3
13.5 | 0.865 | 0.1159 | -0.033 | 7.462
14 | 0.891 | 0.12411 | -0.033 | 7.18
14.5 | 0.92 | 0.12486 | -0.034 | 7.37
15 | 0.952 | 0.12042 | -0.036 | 7.904
15.5 | 0.973 | 0.14103 | -0.035 | 6.902
16 | 0.999 | 0.15734 | -0.035 | 6.347
16.5 | 1.027 | 0.15722 | -0.035 | 6.53
17 | 1.052 | 0.17332 | -0.035 | 6.069
17.5 | 1.079 | 0.17559 | -0.036 | 6.146
18 | 1.105 | 0.18907 | -0.036 | 5.845
18.5 | 1.133 | 0.18835 | -0.037 | 6.014
19 | 1.158 | 0.20367 | -0.037 | 5.687
19.5 | 1.189 | 0.18923 | -0.038 | 6.281
20 | 1.211 | 0.21441 | -0.037 | 5.65

## 152. Re 20M Mach 0.50 (2)
BIGFOIL.COM POLAR EXPORT
DA8523
DA8523 |  |  |  | Cl Max: | 1.4965 | at alpha= | 8.5 | deg
XFOIL ncrit=9 |  |  |  | L/D Max: | 163.542 | at alpha= | 5 | deg
Re: | 20000000 |  |  | Cd Min: | 0.01053 | at alpha= | 8.5 | deg
Mach: | 0.5 |  |  | Cl=0 at alpha= | -99 | deg
|  |  |  | @ Cl=0.1, Cd= | 0.00533
|  |  |  | @ Cl=0.4, Cd= | 0.0053518
|  |  |  | @ Cl=0.6, Cd= | 0.0053339
alpha (deg) | Cl | Cd | Cm | Cl/Cd
0 | 0.3051 | 0.00533 | -0.0533 | 57.242
0.5 | 0.3727 | 0.00538 | -0.0529 | 69.2751
1 | 0.4404 | 0.00531 | -0.0525 | 82.9379
1.5 | 0.5085 | 0.00531 | -0.0522 | 95.7627
2 | 0.5766 | 0.00531 | -0.0518 | 108.5876
2.5 | 0.645 | 0.00538 | -0.0513 | 119.8885
3 | 0.7138 | 0.00544 | -0.0508 | 131.2132
3.5 | 0.7832 | 0.00554 | -0.0501 | 141.3718
4 | 0.8523 | 0.00571 | -0.0492 | 149.2644
4.5 | 0.9222 | 0.00586 | -0.0482 | 157.372
5 | 0.9927 | 0.00607 | -0.047 | 163.542
5.5 | 1.0583 | 0.00682 | -0.0448 | 155.176
6 | 1.1239 | 0.00717 | -0.0417 | 156.7503
6.5 | 1.1984 | 0.00761 | -0.0399 | 157.477
7 | 1.2723 | 0.00809 | -0.0375 | 157.2682
7.5 | 1.3471 | 0.00866 | -0.0346 | 155.5543
8 | 1.4219 | 0.00943 | -0.031 | 150.7847
8.5 | 1.4965 | 0.01053 | -0.0265 | 142.1178