## index
index | Re | Mach | Datasource
1 | 50000 | 0 | JavaFoil+Calcfoil stall+Eppler ext transition
2 | 50000 | 0 | XFOIL ncrit=9
3 | 50000 | 0.1 | JavaFoil+Calcfoil stall+Eppler ext transition
4 | 50000 | 0.1 | XFOIL ncrit=9
5 | 50000 | 0.25 | JavaFoil+Calcfoil stall+Eppler ext transition
6 | 50000 | 0.25 | XFOIL ncrit=9
7 | 50000 | 0.5 | JavaFoil+Calcfoil stall+Eppler ext transition
8 | 50000 | 0.5 | XFOIL ncrit=9
9 | 100000 | 0 | JavaFoil+Calcfoil stall+Eppler ext transition
10 | 100000 | 0 | XFOIL ncrit=9
11 | 100000 | 0.1 | JavaFoil+Calcfoil stall+Eppler ext transition
12 | 100000 | 0.1 | XFOIL ncrit=9
13 | 100000 | 0.25 | JavaFoil+Calcfoil stall+Eppler ext transition
14 | 100000 | 0.25 | XFOIL ncrit=9
15 | 100000 | 0.5 | JavaFoil+Calcfoil stall+Eppler ext transition
16 | 100000 | 0.5 | XFOIL ncrit=9
17 | 250000 | 0 | JavaFoil+Calcfoil stall+Eppler ext transition
18 | 250000 | 0 | XFOIL ncrit=9
19 | 250000 | 0.1 | JavaFoil+Calcfoil stall+Eppler ext transition
20 | 250000 | 0.1 | XFOIL ncrit=9
21 | 250000 | 0.25 | JavaFoil+Calcfoil stall+Eppler ext transition
22 | 250000 | 0.25 | XFOIL ncrit=9
23 | 250000 | 0.5 | JavaFoil+Calcfoil stall+Eppler ext transition
24 | 250000 | 0.5 | XFOIL ncrit=9
25 | 500000 | 0 | JavaFoil+Calcfoil stall+Eppler ext transition
26 | 500000 | 0 | XFOIL ncrit=9
27 | 500000 | 0.1 | JavaFoil+Calcfoil stall+Eppler ext transition
28 | 500000 | 0.1 | XFOIL ncrit=9
29 | 500000 | 0.25 | JavaFoil+Calcfoil stall+Eppler ext transition
30 | 500000 | 0.25 | XFOIL ncrit=9
31 | 500000 | 0.5 | JavaFoil+Calcfoil stall+Eppler ext transition
32 | 500000 | 0.5 | XFOIL ncrit=9
33 | 750000 | 0 | JavaFoil+Calcfoil stall+Eppler ext transition
34 | 750000 | 0 | XFOIL ncrit=9
35 | 750000 | 0.1 | JavaFoil+Calcfoil stall+Eppler ext transition
36 | 750000 | 0.1 | XFOIL ncrit=9
37 | 750000 | 0.25 | JavaFoil+Calcfoil stall+Eppler ext transition
38 | 750000 | 0.25 | XFOIL ncrit=9
39 | 750000 | 0.5 | JavaFoil+Calcfoil stall+Eppler ext transition
40 | 750000 | 0.5 | XFOIL ncrit=9
41 | 1000000 | 0 | JavaFoil+Calcfoil stall+Eppler ext transition
42 | 1000000 | 0 | XFOIL ncrit=9
43 | 1000000 | 0.1 | JavaFoil+Calcfoil stall+Eppler ext transition
44 | 1000000 | 0.1 | XFOIL ncrit=9
45 | 1000000 | 0.25 | JavaFoil+Calcfoil stall+Eppler ext transition
46 | 1000000 | 0.25 | XFOIL ncrit=9
47 | 1000000 | 0.5 | JavaFoil+Calcfoil stall+Eppler ext transition
48 | 1000000 | 0.5 | XFOIL ncrit=9
49 | 2000000 | 0 | JavaFoil+Calcfoil stall+Eppler ext transition
50 | 2000000 | 0 | XFOIL ncrit=9
51 | 2000000 | 0.1 | JavaFoil+Calcfoil stall+Eppler ext transition
52 | 2000000 | 0.1 | XFOIL ncrit=9
53 | 2000000 | 0.25 | JavaFoil+Calcfoil stall+Eppler ext transition
54 | 2000000 | 0.25 | XFOIL ncrit=9
55 | 2000000 | 0.5 | JavaFoil+Calcfoil stall+Eppler ext transition
56 | 2000000 | 0.5 | XFOIL ncrit=9
57 | 3000000 | 0 | JavaFoil+Calcfoil stall+Eppler ext transition
58 | 3000000 | 0 | XFOIL ncrit=9
59 | 3000000 | 0.1 | JavaFoil+Calcfoil stall+Eppler ext transition
60 | 3000000 | 0.1 | XFOIL ncrit=9
61 | 3000000 | 0.25 | JavaFoil+Calcfoil stall+Eppler ext transition
62 | 3000000 | 0.25 | XFOIL ncrit=9
63 | 3000000 | 0.5 | JavaFoil+Calcfoil stall+Eppler ext transition
64 | 3000000 | 0.5 | XFOIL ncrit=9
65 | 4000000 | 0 | JavaFoil+Calcfoil stall+Eppler ext transition
66 | 4000000 | 0 | XFOIL ncrit=9
67 | 4000000 | 0.1 | JavaFoil+Calcfoil stall+Eppler ext transition
68 | 4000000 | 0.1 | XFOIL ncrit=9
69 | 4000000 | 0.25 | JavaFoil+Calcfoil stall+Eppler ext transition
70 | 4000000 | 0.25 | XFOIL ncrit=9
71 | 4000000 | 0.5 | JavaFoil+Calcfoil stall+Eppler ext transition
72 | 4000000 | 0.5 | XFOIL ncrit=9
73 | 5000000 | 0 | JavaFoil+Calcfoil stall+Eppler ext transition
74 | 5000000 | 0 | XFOIL ncrit=9
75 | 5000000 | 0.1 | JavaFoil+Calcfoil stall+Eppler ext transition
76 | 5000000 | 0.1 | XFOIL ncrit=9
77 | 5000000 | 0.25 | JavaFoil+Calcfoil stall+Eppler ext transition
78 | 5000000 | 0.25 | XFOIL ncrit=9
79 | 5000000 | 0.5 | JavaFoil+Calcfoil stall+Eppler ext transition
80 | 5000000 | 0.5 | XFOIL ncrit=9
81 | 6000000 | 0 | JavaFoil+Calcfoil stall+Eppler ext transition
82 | 6000000 | 0 | XFOIL ncrit=9
83 | 6000000 | 0.1 | JavaFoil+Calcfoil stall+Eppler ext transition
84 | 6000000 | 0.1 | XFOIL ncrit=9
85 | 6000000 | 0.25 | JavaFoil+Calcfoil stall+Eppler ext transition
86 | 6000000 | 0.25 | XFOIL ncrit=9
87 | 6000000 | 0.5 | JavaFoil+Calcfoil stall+Eppler ext transition
88 | 6000000 | 0.5 | XFOIL ncrit=9
89 | 7000000 | 0 | JavaFoil+Calcfoil stall+Eppler ext transition
90 | 7000000 | 0 | XFOIL ncrit=9
91 | 7000000 | 0.1 | JavaFoil+Calcfoil stall+Eppler ext transition
92 | 7000000 | 0.1 | XFOIL ncrit=9
93 | 7000000 | 0.25 | JavaFoil+Calcfoil stall+Eppler ext transition
94 | 7000000 | 0.25 | XFOIL ncrit=9
95 | 7000000 | 0.5 | JavaFoil+Calcfoil stall+Eppler ext transition
96 | 7000000 | 0.5 | XFOIL ncrit=9
97 | 8000000 | 0 | JavaFoil+Calcfoil stall+Eppler ext transition
98 | 8000000 | 0 | XFOIL ncrit=9
99 | 8000000 | 0.1 | JavaFoil+Calcfoil stall+Eppler ext transition
100 | 8000000 | 0.1 | XFOIL ncrit=9
101 | 8000000 | 0.25 | JavaFoil+Calcfoil stall+Eppler ext transition
102 | 8000000 | 0.25 | XFOIL ncrit=9
103 | 8000000 | 0.5 | JavaFoil+Calcfoil stall+Eppler ext transition
104 | 8000000 | 0.5 | XFOIL ncrit=9
105 | 10000000 | 0 | JavaFoil+Calcfoil stall+Eppler ext transition
106 | 10000000 | 0 | XFOIL ncrit=9
107 | 10000000 | 0.1 | JavaFoil+Calcfoil stall+Eppler ext transition
108 | 10000000 | 0.1 | XFOIL ncrit=9
109 | 10000000 | 0.25 | JavaFoil+Calcfoil stall+Eppler ext transition
110 | 10000000 | 0.25 | XFOIL ncrit=9
111 | 10000000 | 0.5 | JavaFoil+Calcfoil stall+Eppler ext transition
112 | 10000000 | 0.5 | XFOIL ncrit=9
113 | 12000000 | 0 | JavaFoil+Calcfoil stall+Eppler ext transition
114 | 12000000 | 0 | XFOIL ncrit=9
115 | 12000000 | 0.1 | JavaFoil+Calcfoil stall+Eppler ext transition
116 | 12000000 | 0.1 | XFOIL ncrit=9
117 | 12000000 | 0.25 | JavaFoil+Calcfoil stall+Eppler ext transition
118 | 12000000 | 0.25 | XFOIL ncrit=9
119 | 12000000 | 0.5 | JavaFoil+Calcfoil stall+Eppler ext transition
120 | 12000000 | 0.5 | XFOIL ncrit=9
121 | 14000000 | 0 | JavaFoil+Calcfoil stall+Eppler ext transition
122 | 14000000 | 0 | XFOIL ncrit=9
123 | 14000000 | 0.1 | JavaFoil+Calcfoil stall+Eppler ext transition
124 | 14000000 | 0.1 | XFOIL ncrit=9
125 | 14000000 | 0.25 | JavaFoil+Calcfoil stall+Eppler ext transition
126 | 14000000 | 0.25 | XFOIL ncrit=9
127 | 14000000 | 0.5 | JavaFoil+Calcfoil stall+Eppler ext transition
128 | 14000000 | 0.5 | XFOIL ncrit=9
129 | 16000000 | 0 | JavaFoil+Calcfoil stall+Eppler ext transition
130 | 16000000 | 0 | XFOIL ncrit=9
131 | 16000000 | 0.1 | JavaFoil+Calcfoil stall+Eppler ext transition
132 | 16000000 | 0.1 | XFOIL ncrit=9
133 | 16000000 | 0.25 | JavaFoil+Calcfoil stall+Eppler ext transition
134 | 16000000 | 0.25 | XFOIL ncrit=9
135 | 16000000 | 0.5 | JavaFoil+Calcfoil stall+Eppler ext transition
136 | 16000000 | 0.5 | XFOIL ncrit=9
137 | 18000000 | 0 | JavaFoil+Calcfoil stall+Eppler ext transition
138 | 18000000 | 0 | XFOIL ncrit=9
139 | 18000000 | 0.1 | JavaFoil+Calcfoil stall+Eppler ext transition
140 | 18000000 | 0.1 | XFOIL ncrit=9
141 | 18000000 | 0.25 | JavaFoil+Calcfoil stall+Eppler ext transition
142 | 18000000 | 0.25 | XFOIL ncrit=9
143 | 18000000 | 0.5 | JavaFoil+Calcfoil stall+Eppler ext transition
144 | 18000000 | 0.5 | XFOIL ncrit=9
145 | 20000000 | 0 | JavaFoil+Calcfoil stall+Eppler ext transition
146 | 20000000 | 0 | XFOIL ncrit=9
147 | 20000000 | 0.1 | JavaFoil+Calcfoil stall+Eppler ext transition
148 | 20000000 | 0.1 | XFOIL ncrit=9
149 | 20000000 | 0.25 | JavaFoil+Calcfoil stall+Eppler ext transition
150 | 20000000 | 0.25 | XFOIL ncrit=9
151 | 20000000 | 0.5 | JavaFoil+Calcfoil stall+Eppler ext transition
152 | 20000000 | 0.5 | XFOIL ncrit=9

## 1. Re 50k Mach 0.00 (1)
BIGFOIL.COM POLAR EXPORT
NACA65-620
NACA65-620 |  |  |  | Cl Max: | 1.557 | at alpha= | 8.5 | deg
JavaFoil+Calcfoil stall+Eppler ext transition |  |  |  | L/D Max: | 38.089 | at alpha= | 6 | deg
Re: | 50000 |  |  | Cd Min: | 0.02411 | at alpha= | 0 | deg
Mach: | 0 |  |  | Cl=0 at alpha= | -5.3 | deg
|  |  |  | @ Cl=0.1, Cd= | 0.026472
|  |  |  | @ Cl=0.4, Cd= | 0.025151
|  |  |  | @ Cl=0.6, Cd= | 0.024514
alpha (deg) | Cl | Cd | Cm | Cl/Cd
-20 | -0.817 | 0.24128 | -0.022 | -3.388
-19.5 | -0.825 | 0.22445 | -0.022 | -3.676
-19 | -0.831 | 0.21293 | -0.023 | -3.901
-18.5 | -0.834 | 0.19429 | -0.024 | -4.293
-18 | -0.835 | 0.18418 | -0.025 | -4.534
-17.5 | -0.833 | 0.17385 | -0.026 | -4.793
-17 | -0.829 | 0.16401 | -0.026 | -5.053
-16.5 | -0.821 | 0.15434 | -0.027 | -5.321
-16 | -0.815 | 0.14981 | -0.045 | -5.44
-15.5 | -0.802 | 0.14146 | -0.046 | -5.667
-15 | -0.785 | 0.1332 | -0.047 | -5.893
-14.5 | -0.765 | 0.12461 | -0.048 | -6.14
-14 | -0.742 | 0.11709 | -0.049 | -6.337
-13.5 | -0.716 | 0.10941 | -0.05 | -6.541
-13 | -0.687 | 0.10258 | -0.052 | -6.695
-12.5 | -0.655 | 0.09701 | -0.053 | -6.748
-12 | -0.62 | 0.09156 | -0.053 | -6.769
-11.5 | -0.578 | 0.09253 | -0.047 | -6.247
-11 | -0.537 | 0.08612 | -0.048 | -6.241
-10.5 | -0.495 | 0.08126 | -0.048 | -6.094
-10 | -0.452 | 0.07657 | -0.049 | -5.9
-9.5 | -0.407 | 0.07203 | -0.049 | -5.649
-9 | -0.361 | 0.06835 | -0.051 | -5.284
-8.5 | -0.314 | 0.06488 | -0.051 | -4.845
-8 | -0.267 | 0.06109 | -0.051 | -4.366
-7.5 | -0.218 | 0.05781 | -0.053 | -3.777
-7 | -0.169 | 0.05484 | -0.054 | -3.088
-6.5 | -0.12 | 0.05192 | -0.056 | -2.312
-6 | -0.07 | 0.04939 | -0.059 | -1.422
-5.5 | -0.024 | 0.02472 | -0.11 | -0.951
-5 | 0.036 | 0.02429 | -0.111 | 1.478
-4.5 | 0.092 | 0.02653 | -0.106 | 3.47
-4 | 0.15 | 0.02611 | -0.107 | 5.736
-3.5 | 0.208 | 0.02577 | -0.108 | 8.086
-3 | 0.267 | 0.02551 | -0.109 | 10.451
-2.5 | 0.325 | 0.02535 | -0.109 | 12.809
-2 | 0.383 | 0.02518 | -0.11 | 15.226
-1.5 | 0.442 | 0.02508 | -0.111 | 17.624
-1 | 0.501 | 0.02508 | -0.112 | 19.964
-0.5 | 0.56 | 0.02509 | -0.113 | 22.316
0 | 0.628 | 0.02411 | -0.114 | 26.038
0.5 | 0.685 | 0.02452 | -0.115 | 27.951
1 | 0.743 | 0.02504 | -0.116 | 29.667
1.5 | 0.8 | 0.02561 | -0.116 | 31.228
2 | 0.857 | 0.02621 | -0.117 | 32.692
2.5 | 0.914 | 0.02687 | -0.118 | 33.998
3 | 0.97 | 0.02761 | -0.119 | 35.134
3.5 | 1.026 | 0.02841 | -0.12 | 36.111
4 | 1.082 | 0.02926 | -0.121 | 36.983
4.5 | 1.127 | 0.03026 | -0.122 | 37.236
5 | 1.178 | 0.03134 | -0.123 | 37.593
5.5 | 1.229 | 0.03251 | -0.124 | 37.79
6 | 1.28 | 0.0336 | -0.125 | 38.089
6.5 | 1.329 | 0.03492 | -0.126 | 38.048
7 | 1.376 | 0.03629 | -0.127 | 37.915
7.5 | 1.473 | 0.03903 | -0.135 | 37.744
8 | 1.516 | 0.04076 | -0.136 | 37.204
8.5 | 1.557 | 0.04256 | -0.136 | 36.584
9 | 1.353 | 0.06772 | -0.066 | 19.982
9.5 | 1.384 | 0.07254 | -0.065 | 19.083
10 | 1.412 | 0.07741 | -0.062 | 18.246
10.5 | 1.439 | 0.08286 | -0.061 | 17.362
11 | 1.462 | 0.09012 | -0.06 | 16.225
11.5 | 1.483 | 0.09618 | -0.06 | 15.42
12 | 1.501 | 0.102 | -0.06 | 14.715
12.5 | 1.516 | 0.11002 | -0.06 | 13.775
13 | 1.524 | 0.11669 | -0.06 | 13.06
13.5 | 1.529 | 0.12605 | -0.06 | 12.127

## 2. Re 50k Mach 0.00 (2)
BIGFOIL.COM POLAR EXPORT
NACA65-620
NACA65-620 |  |  |  | Cl Max: | 1.2176 | at alpha= | 16 | deg
XFOIL ncrit=9 |  |  |  | L/D Max: | 14.7424 | at alpha= | 15 | deg
Re: | 50000 |  |  | Cd Min: | 0.24559 | at alpha= | 20 | deg
Mach: | 0 |  |  | Cl=0 at alpha= | 2.7353 | deg
|  |  |  | @ Cl=0.1, Cd= | 0.076589
|  |  |  | @ Cl=0.4, Cd= | 0.10483
|  |  |  | @ Cl=0.6, Cd= | 0.12962
alpha (deg) | Cl | Cd | Cm | Cl/Cd
-13 | -0.3468 | 0.15788 | -0.0343 | -2.1966
-12.5 | -0.3651 | 0.15564 | -0.0305 | -2.3458
-12 | -0.3948 | 0.15454 | -0.0268 | -2.5547
-11.5 | -0.4114 | 0.15253 | -0.0231 | -2.6972
-11 | -0.3975 | 0.1474 | -0.0201 | -2.6967
-10.5 | -0.4029 | 0.14327 | -0.0174 | -2.8122
-10 | -0.6053 | 0.10591 | -0.0411 | -5.7152
-9.5 | -0.815 | 0.08914 | -0.0387 | -9.1429
-9 | -0.8435 | 0.08141 | -0.0347 | -10.3611
-8.5 | -0.8992 | 0.07182 | -0.0299 | -12.5202
-8 | -0.9111 | 0.06462 | -0.0265 | -14.0994
-7.5 | -0.8961 | 0.05908 | -0.0243 | -15.1676
-7 | -0.8707 | 0.05431 | -0.0225 | -16.032
-6.5 | -0.8377 | 0.05027 | -0.0209 | -16.664
-6 | -0.8021 | 0.04748 | -0.0191 | -16.8934
-5.5 | -0.7649 | 0.04549 | -0.0172 | -16.8147
-5 | -0.7275 | 0.04396 | -0.0141 | -16.5491
-4.5 | -0.6929 | 0.04298 | -0.0106 | -16.1215
-4 | -0.6647 | 0.041 | -0.0075 | -16.2122
-3.5 | -0.6673 | 0.04308 | 0.0092 | -15.4898
-3 | -0.6639 | 0.04823 | 0.0274 | -13.7653
-2.5 | -0.6501 | 0.05156 | 0.0409 | -12.6086
-2 | -0.4064 | 0.06477 | 0.023 | -6.2745
-1.5 | -0.3574 | 0.06464 | 0.0194 | -5.5291
-1 | -0.322 | 0.06435 | 0.0177 | -5.0039
-0.5 | -0.2926 | 0.06414 | 0.0169 | -4.5619
0 | -0.2684 | 0.06402 | 0.0171 | -4.1924
0.5 | -0.2318 | 0.06427 | 0.0147 | -3.6067
1 | -0.1989 | 0.0647 | 0.013 | -3.0742
1.5 | -0.1432 | 0.06646 | 0.0066 | -2.1547
2 | -0.0795 | 0.06832 | -0.0014 | -1.1636
2.5 | -0.0176 | 0.07054 | -0.009 | -0.2495
3 | 0.0198 | 0.07207 | -0.0116 | 0.27473
3.5 | 0.0444 | 0.07324 | -0.0115 | 0.60623
4.5 | 0.0807 | 0.07537 | -0.0088 | 1.0707
5 | 0.0926 | 0.07619 | -0.0063 | 1.2154
5.5 | 0.1004 | 0.07661 | -0.0032 | 1.3105
6 | 0.1183 | 0.07737 | -0.0024 | 1.529
6.5 | 0.1528 | 0.07964 | -0.0051 | 1.9186
7 | 0.1928 | 0.08269 | -0.0089 | 2.3316
7.5 | 0.2359 | 0.08639 | -0.0133 | 2.7306
8 | 0.2817 | 0.09074 | -0.0182 | 3.1045
8.5 | 0.3309 | 0.09582 | -0.0234 | 3.4534
9.5 | 0.4006 | 0.10491 | -0.0302 | 3.8185
10 | 0.4472 | 0.11059 | -0.0347 | 4.0438
10.5 | 0.4733 | 0.11551 | -0.0372 | 4.0975
11 | 0.5204 | 0.12149 | -0.0412 | 4.2835
11.5 | 0.5349 | 0.12575 | -0.0427 | 4.2537
12 | 0.5654 | 0.13122 | -0.0454 | 4.3088
12.5 | 0.679 | 0.12595 | -0.0432 | 5.391
13 | 0.7224 | 0.12785 | -0.0435 | 5.6504
13.5 | 0.7735 | 0.12838 | -0.0429 | 6.0251
14 | 1.0109 | 0.09001 | -0.0272 | 11.231
14.5 | 1.1182 | 0.07647 | -0.0185 | 14.6227
15 | 1.1645 | 0.07899 | -0.0167 | 14.7424
15.5 | 1.197 | 0.08415 | -0.0162 | 14.2246
16 | 1.2176 | 0.09073 | -0.0163 | 13.42
16.5 | 1.1782 | 0.10259 | -0.0179 | 11.4846
17 | 1.1038 | 0.12013 | -0.0238 | 9.1884
17.5 | 1.0186 | 0.1443 | -0.0357 | 7.0589
18.5 | 0.8434 | 0.22318 | -0.0831 | 3.779
19 | 0.8396 | 0.22663 | -0.0889 | 3.7047
19.5 | 0.857 | 0.23407 | -0.0929 | 3.6613
20 | 0.8958 | 0.24559 | -0.0946 | 3.6475

## 3. Re 50k Mach 0.10 (1)
BIGFOIL.COM POLAR EXPORT
NACA65-620
NACA65-620 |  |  |  | Cl Max: | 1.562 | at alpha= | 8.5 | deg
JavaFoil+Calcfoil stall+Eppler ext transition |  |  |  | L/D Max: | 37.987 | at alpha= | 6 | deg
Re: | 50000 |  |  | Cd Min: | 0.02421 | at alpha= | 0 | deg
Mach: | 0.1 |  |  | Cl=0 at alpha= | -5.3 | deg
|  |  |  | @ Cl=0.1, Cd= | 0.026538
|  |  |  | @ Cl=0.4, Cd= | 0.025272
|  |  |  | @ Cl=0.6, Cd= | 0.024661
alpha (deg) | Cl | Cd | Cm | Cl/Cd
-20 | -0.785 | 0.24593 | -0.021 | -3.19
-19.5 | -0.796 | 0.23249 | -0.022 | -3.422
-19 | -0.805 | 0.21992 | -0.023 | -3.658
-18.5 | -0.811 | 0.20324 | -0.023 | -3.991
-18 | -0.815 | 0.18808 | -0.025 | -4.334
-17.5 | -0.816 | 0.17757 | -0.025 | -4.597
-17 | -0.815 | 0.16675 | -0.026 | -4.885
-16.5 | -0.81 | 0.15646 | -0.026 | -5.175
-16 | -0.801 | 0.14813 | -0.027 | -5.411
-15.5 | -0.794 | 0.14268 | -0.046 | -5.566
-15 | -0.779 | 0.1342 | -0.047 | -5.808
-14.5 | -0.761 | 0.12588 | -0.048 | -6.047
-14 | -0.74 | 0.11766 | -0.049 | -6.285
-13.5 | -0.714 | 0.11214 | -0.05 | -6.371
-13 | -0.686 | 0.10313 | -0.052 | -6.655
-12.5 | -0.655 | 0.09746 | -0.053 | -6.72
-12 | -0.621 | 0.09303 | -0.054 | -6.673
-11.5 | -0.579 | 0.09214 | -0.047 | -6.287
-11 | -0.539 | 0.08692 | -0.048 | -6.2
-10.5 | -0.497 | 0.08236 | -0.048 | -6.032
-10 | -0.453 | 0.0771 | -0.049 | -5.879
-9.5 | -0.408 | 0.07246 | -0.05 | -5.637
-9 | -0.363 | 0.06873 | -0.051 | -5.277
-8.5 | -0.316 | 0.06464 | -0.051 | -4.883
-8 | -0.268 | 0.06098 | -0.052 | -4.393
-7.5 | -0.219 | 0.0579 | -0.053 | -3.789
-7 | -0.17 | 0.05497 | -0.054 | -3.095
-6.5 | -0.121 | 0.05207 | -0.056 | -2.316
-6 | -0.071 | 0.04952 | -0.059 | -1.425
-5.5 | -0.024 | 0.02487 | -0.11 | -0.949
-5 | 0.036 | 0.02439 | -0.111 | 1.478
-4.5 | 0.093 | 0.02658 | -0.106 | 3.481
-4 | 0.151 | 0.02623 | -0.107 | 5.737
-3.5 | 0.209 | 0.02591 | -0.108 | 8.081
-3 | 0.268 | 0.02562 | -0.109 | 10.452
-2.5 | 0.326 | 0.0254 | -0.11 | 12.852
-2 | 0.385 | 0.0253 | -0.111 | 15.221
-1.5 | 0.444 | 0.02519 | -0.112 | 17.63
-1 | 0.503 | 0.02514 | -0.113 | 20.019
-0.5 | 0.563 | 0.0252 | -0.113 | 22.318
0 | 0.631 | 0.02421 | -0.114 | 26.054
0.5 | 0.688 | 0.02467 | -0.115 | 27.903
1 | 0.746 | 0.02517 | -0.116 | 29.63
1.5 | 0.803 | 0.02572 | -0.117 | 31.241
2 | 0.861 | 0.02637 | -0.118 | 32.634
2.5 | 0.918 | 0.02704 | -0.119 | 33.936
3 | 0.974 | 0.02778 | -0.12 | 35.068
3.5 | 1.031 | 0.02857 | -0.121 | 36.086
4 | 1.087 | 0.02947 | -0.122 | 36.876
4.5 | 1.132 | 0.03049 | -0.123 | 37.116
5 | 1.184 | 0.03153 | -0.124 | 37.545
5.5 | 1.234 | 0.03272 | -0.124 | 37.728
6 | 1.285 | 0.03384 | -0.126 | 37.987
6.5 | 1.335 | 0.03519 | -0.127 | 37.929
7 | 1.433 | 0.03784 | -0.134 | 37.868
7.5 | 1.479 | 0.03942 | -0.135 | 37.512
8 | 1.522 | 0.04119 | -0.136 | 36.943
8.5 | 1.562 | 0.04302 | -0.137 | 36.307
9 | 1.358 | 0.06785 | -0.067 | 20.01
9.5 | 1.388 | 0.0728 | -0.064 | 19.064
10 | 1.415 | 0.07808 | -0.062 | 18.128
10.5 | 1.441 | 0.08411 | -0.061 | 17.133
11 | 1.464 | 0.08941 | -0.061 | 16.369
11.5 | 1.483 | 0.09614 | -0.06 | 15.425
12 | 1.5 | 0.10441 | -0.06 | 14.362
12.5 | 1.513 | 0.1118 | -0.061 | 13.531
13 | 1.519 | 0.11702 | -0.06 | 12.978
13.5 | 1.521 | 0.12669 | -0.059 | 12.004

## 4. Re 50k Mach 0.10 (2)
BIGFOIL.COM POLAR EXPORT
NACA65-620
NACA65-620 |  |  |  | Cl Max: | 1.2042 | at alpha= | 16 | deg
XFOIL ncrit=9 |  |  |  | L/D Max: | 14.3498 | at alpha= | 14.5 | deg
Re: | 50000 |  |  | Cd Min: | 0.24634 | at alpha= | 20 | deg
Mach: | 0.1 |  |  | Cl=0 at alpha= | 2.7997 | deg
|  |  |  | @ Cl=0.1, Cd= | 0.076595
|  |  |  | @ Cl=0.4, Cd= | 0.10524
|  |  |  | @ Cl=0.6, Cd= | 0.12995
alpha (deg) | Cl | Cd | Cm | Cl/Cd
-13 | -0.3474 | 0.15877 | -0.0341 | -2.1881
-12.5 | -0.3656 | 0.15652 | -0.0304 | -2.3358
-11.5 | -0.4087 | 0.15318 | -0.0232 | -2.6681
-11 | -0.3953 | 0.14804 | -0.0202 | -2.6702
-10.5 | -0.4027 | 0.14403 | -0.0175 | -2.7959
-10 | -0.5988 | 0.10782 | -0.0409 | -5.5537
-9.5 | -0.7856 | 0.09072 | -0.0404 | -8.6596
-9 | -0.8275 | 0.08311 | -0.0359 | -9.9567
-8.5 | -0.8891 | 0.0738 | -0.0307 | -12.0474
-8 | -0.9123 | 0.06606 | -0.0269 | -13.8102
-7.5 | -0.8996 | 0.0603 | -0.0246 | -14.9187
-7 | -0.8759 | 0.05531 | -0.0228 | -15.8362
-6.5 | -0.8437 | 0.05109 | -0.0211 | -16.514
-6 | -0.8083 | 0.04811 | -0.0193 | -16.8011
-5.5 | -0.7711 | 0.04598 | -0.0174 | -16.7703
-5 | -0.7333 | 0.04435 | -0.0144 | -16.5344
-4.5 | -0.6982 | 0.04335 | -0.0109 | -16.1061
-4 | -0.6689 | 0.04165 | -0.0075 | -16.06
-3.5 | -0.6673 | 0.0424 | 0.0066 | -15.7382
-3 | -0.6652 | 0.04805 | 0.0258 | -13.8439
-2.5 | -0.6512 | 0.05167 | 0.04 | -12.6031
-2 | -0.4053 | 0.06516 | 0.0225 | -6.2201
-1.5 | -0.3646 | 0.06489 | 0.0204 | -5.6187
-1 | -0.3267 | 0.06463 | 0.0183 | -5.0549
-0.5 | -0.2977 | 0.0644 | 0.0177 | -4.6227
0 | -0.2693 | 0.06433 | 0.0171 | -4.1862
0.5 | -0.2341 | 0.06454 | 0.0151 | -3.6272
1 | -0.2026 | 0.06494 | 0.0137 | -3.1198
1.5 | -0.1471 | 0.06663 | 0.0073 | -2.2077
2 | -0.0817 | 0.06857 | -0.001 | -1.1915
2.5 | -0.0199 | 0.07083 | -0.0086 | -0.28095
3.5 | 0.0465 | 0.0738 | -0.0119 | 0.63008
4 | 0.0671 | 0.07501 | -0.011 | 0.89455
4.5 | 0.0835 | 0.07608 | -0.0092 | 1.0975
5 | 0.0958 | 0.077 | -0.0068 | 1.2442
5.5 | 0.0967 | 0.07647 | -0.0025 | 1.2645
6 | 0.1118 | 0.07704 | -0.0012 | 1.4512
6.5 | 0.1469 | 0.07941 | -0.0039 | 1.8499
7 | 0.1889 | 0.08269 | -0.008 | 2.2844
7.5 | 0.2337 | 0.08658 | -0.0127 | 2.6992
8 | 0.281 | 0.09106 | -0.0178 | 3.0859
9 | 0.3777 | 0.10203 | -0.0281 | 3.7019
9.5 | 0.3992 | 0.10514 | -0.0298 | 3.7968
10 | 0.4509 | 0.1114 | -0.0348 | 4.0476
10.5 | 0.4697 | 0.11556 | -0.0366 | 4.0646
11 | 0.526 | 0.12261 | -0.0415 | 4.29
11.5 | 0.5383 | 0.12623 | -0.0427 | 4.2644
12 | 0.5658 | 0.13145 | -0.0451 | 4.3043
12.5 | 0.672 | 0.1268 | -0.043 | 5.2997
13 | 0.7465 | 0.12628 | -0.0427 | 5.9115
13.5 | 0.7668 | 0.12969 | -0.043 | 5.9126
14 | 0.8316 | 0.12586 | -0.0398 | 6.6073
14.5 | 1.1157 | 0.07775 | -0.0178 | 14.3498
15 | 1.1586 | 0.08079 | -0.0162 | 14.3409
15.5 | 1.187 | 0.08639 | -0.0157 | 13.74
16 | 1.2042 | 0.09327 | -0.0159 | 12.9109
16.5 | 1.1567 | 0.10621 | -0.0184 | 10.8907
17 | 1.0819 | 0.12466 | -0.0255 | 8.6788
18 | 0.8083 | 0.21334 | -0.0814 | 3.7888
18.5 | 0.8442 | 0.22394 | -0.0837 | 3.7698
19 | 0.8413 | 0.22749 | -0.0895 | 3.6982
19.5 | 0.8592 | 0.23501 | -0.0935 | 3.656
20 | 0.897 | 0.24634 | -0.0954 | 3.6413

## 5. Re 50k Mach 0.25 (1)
BIGFOIL.COM POLAR EXPORT
NACA65-620
NACA65-620 |  |  |  | Cl Max: | 1.549 | at alpha= | 8 | deg
JavaFoil+Calcfoil stall+Eppler ext transition |  |  |  | L/D Max: | 37.262 | at alpha= | 6 | deg
Re: | 50000 |  |  | Cd Min: | 0.02492 | at alpha= | -5 | deg
Mach: | 0.25 |  |  | Cl=0 at alpha= | -5.3033 | deg
|  |  |  | @ Cl=0.1, Cd= | 0.027137
|  |  |  | @ Cl=0.4, Cd= | 0.025833
|  |  |  | @ Cl=0.6, Cd= | 0.025524
alpha (deg) | Cl | Cd | Cm | Cl/Cd
-20 | -0.485 | 0.3379 | -0.024 | -1.434
-19.5 | -0.529 | 0.30697 | -0.024 | -1.724
-19 | -0.57 | 0.30112 | -0.023 | -1.894
-18.5 | -0.607 | 0.2629 | -0.023 | -2.309
-18 | -0.64 | 0.2425 | -0.023 | -2.638
-17.5 | -0.667 | 0.22188 | -0.023 | -3.008
-17 | -0.69 | 0.19101 | -0.025 | -3.614
-16.5 | -0.708 | 0.17545 | -0.025 | -4.034
-16 | -0.72 | 0.16326 | -0.026 | -4.408
-15.5 | -0.726 | 0.1506 | -0.027 | -4.82
-15 | -0.726 | 0.13872 | -0.028 | -5.236
-14.5 | -0.721 | 0.13035 | -0.029 | -5.533
-14 | -0.715 | 0.12577 | -0.049 | -5.682
-13.5 | -0.699 | 0.11653 | -0.051 | -5.997
-13 | -0.678 | 0.10992 | -0.051 | -6.167
-12.5 | -0.652 | 0.10286 | -0.053 | -6.343
-12 | -0.623 | 0.09633 | -0.054 | -6.462
-11.5 | -0.587 | 0.0885 | -0.055 | -6.627
-11 | -0.545 | 0.09033 | -0.048 | -6.035
-10.5 | -0.504 | 0.08486 | -0.049 | -5.941
-10 | -0.461 | 0.07938 | -0.05 | -5.81
-9.5 | -0.416 | 0.07447 | -0.05 | -5.592
-9 | -0.37 | 0.06998 | -0.052 | -5.293
-8.5 | -0.323 | 0.0656 | -0.052 | -4.922
-8 | -0.274 | 0.06195 | -0.053 | -4.429
-7.5 | -0.225 | 0.05876 | -0.054 | -3.826
-7 | -0.174 | 0.05561 | -0.055 | -3.137
-6.5 | -0.124 | 0.05276 | -0.057 | -2.343
-6 | -0.072 | 0.05003 | -0.06 | -1.447
-5.5 | -0.024 | 0.02545 | -0.113 | -0.951
-5 | 0.037 | 0.02492 | -0.114 | 1.484
-4.5 | 0.095 | 0.02717 | -0.109 | 3.493
-4 | 0.154 | 0.02678 | -0.11 | 5.766
-3.5 | 0.215 | 0.02645 | -0.11 | 8.123
-3 | 0.275 | 0.02619 | -0.111 | 10.49
-2.5 | 0.335 | 0.02597 | -0.112 | 12.899
-2 | 0.395 | 0.02584 | -0.113 | 15.296
-1.5 | 0.456 | 0.02575 | -0.114 | 17.699
-1 | 0.516 | 0.02578 | -0.115 | 20.024
-0.5 | 0.577 | 0.02582 | -0.116 | 22.353
0 | 0.647 | 0.02492 | -0.117 | 25.954
0.5 | 0.706 | 0.0254 | -0.118 | 27.794
1 | 0.765 | 0.02592 | -0.119 | 29.5
1.5 | 0.824 | 0.02649 | -0.12 | 31.118
2 | 0.883 | 0.02715 | -0.121 | 32.528
2.5 | 0.941 | 0.0279 | -0.122 | 33.737
3 | 1 | 0.02871 | -0.123 | 34.817
3.5 | 1.057 | 0.02962 | -0.123 | 35.696
4 | 1.114 | 0.0306 | -0.124 | 36.425
4.5 | 1.16 | 0.0316 | -0.125 | 36.707
5 | 1.212 | 0.0328 | -0.126 | 36.96
5.5 | 1.265 | 0.03398 | -0.127 | 37.222
6 | 1.315 | 0.0353 | -0.128 | 37.262
6.5 | 1.365 | 0.03673 | -0.129 | 37.162
7 | 1.463 | 0.04001 | -0.137 | 36.578
7.5 | 1.508 | 0.04174 | -0.138 | 36.139
8 | 1.549 | 0.0437 | -0.139 | 35.451
8.5 | 1.349 | 0.06525 | -0.068 | 20.67
9 | 1.378 | 0.07008 | -0.064 | 19.661
9.5 | 1.405 | 0.07537 | -0.063 | 18.638
10 | 1.428 | 0.08077 | -0.062 | 17.68
10.5 | 1.447 | 0.08804 | -0.061 | 16.44
11 | 1.463 | 0.09516 | -0.062 | 15.371
11.5 | 1.473 | 0.10396 | -0.061 | 14.166
12 | 1.478 | 0.11152 | -0.06 | 13.254
12.5 | 1.478 | 0.11857 | -0.06 | 12.466
13 | 1.468 | 0.13108 | -0.061 | 11.197

## 6. Re 50k Mach 0.25 (2)
BIGFOIL.COM POLAR EXPORT
NACA65-620
NACA65-620 |  |  |  | Cl Max: | 1.1232 | at alpha= | 15.5 | deg
XFOIL ncrit=9 |  |  |  | L/D Max: | 12.5733 | at alpha= | 14.5 | deg
Re: | 50000 |  |  | Cd Min: | 0.25022 | at alpha= | 20 | deg
Mach: | 0.25 |  |  | Cl=0 at alpha= | 2.7534 | deg
|  |  |  | @ Cl=0.1, Cd= | 0.078076
|  |  |  | @ Cl=0.4, Cd= | 0.10725
|  |  |  | @ Cl=0.6, Cd= | 0.12728
alpha (deg) | Cl | Cd | Cm | Cl/Cd
-12.5 | -0.3679 | 0.16124 | -0.03 | -2.2817
-11.5 | -0.3986 | 0.15687 | -0.0234 | -2.541
-11 | -0.3898 | 0.15191 | -0.0206 | -2.566
-10.5 | -0.4023 | 0.14823 | -0.018 | -2.714
-10 | -0.5123 | 0.12818 | -0.031 | -3.9967
-9.5 | -0.666 | 0.10008 | -0.0448 | -6.6547
-9 | -0.7243 | 0.09139 | -0.0425 | -7.9254
-8.5 | -0.8068 | 0.08375 | -0.0364 | -9.6334
-8 | -0.8803 | 0.07468 | -0.0309 | -11.7876
-7.5 | -0.9046 | 0.06721 | -0.027 | -13.4593
-7 | -0.8954 | 0.06118 | -0.0245 | -14.6355
-6.5 | -0.8725 | 0.05601 | -0.0224 | -15.5776
-6 | -0.8405 | 0.05198 | -0.0205 | -16.1697
-5.5 | -0.8047 | 0.04902 | -0.0186 | -16.4157
-5 | -0.7655 | 0.04672 | -0.0161 | -16.3848
-4.5 | -0.7259 | 0.04544 | -0.0127 | -15.9749
-4 | -0.6925 | 0.04429 | -0.0087 | -15.6356
-3.5 | -0.6652 | 0.0415 | -0.0061 | -16.0289
-3 | -0.6714 | 0.04628 | 0.0157 | -14.5073
-2.5 | -0.6618 | 0.05132 | 0.0334 | -12.8956
-2 | -0.4305 | 0.06669 | 0.0248 | -6.4552
-1.5 | -0.3746 | 0.06675 | 0.0207 | -5.612
-1 | -0.3405 | 0.06638 | 0.0197 | -5.1296
-0.5 | -0.3076 | 0.06614 | 0.0185 | -4.6507
0 | -0.2773 | 0.06602 | 0.0177 | -4.2002
0.5 | -0.2525 | 0.06599 | 0.0179 | -3.8263
1 | -0.2197 | 0.06635 | 0.0165 | -3.3112
1.5 | -0.1536 | 0.0682 | 0.0082 | -2.2522
2 | -0.0932 | 0.07038 | 0.0011 | -1.3242
2.5 | -0.0295 | 0.07295 | -0.0066 | -0.40439
3 | 0.0287 | 0.07549 | -0.0133 | 0.38018
3.5 | 0.0547 | 0.07676 | -0.0134 | 0.71261
4 | 0.0684 | 0.07703 | -0.0111 | 0.88797
4.5 | 0.0799 | 0.07739 | -0.0084 | 1.0324
5 | 0.0889 | 0.07767 | -0.0053 | 1.1446
5.5 | 0.0955 | 0.07788 | -0.0018 | 1.2262
6 | 0.1047 | 0.07828 | 0.001 | 1.3375
6.5 | 0.1355 | 0.08047 | -0.0007 | 1.6839
7 | 0.1794 | 0.08399 | -0.005 | 2.136
7.5 | 0.2291 | 0.08841 | -0.0104 | 2.5913
8 | 0.2835 | 0.09388 | -0.0165 | 3.0198
8.5 | 0.3164 | 0.09764 | -0.0198 | 3.2405
9 | 0.3514 | 0.10161 | -0.0233 | 3.4583
9.5 | 0.4055 | 0.10789 | -0.029 | 3.7585
10 | 0.429 | 0.11211 | -0.0314 | 3.8266
10.5 | 0.4786 | 0.11829 | -0.0361 | 4.046
11 | 0.4972 | 0.12267 | -0.0381 | 4.0532
11.5 | 0.5358 | 0.12872 | -0.0417 | 4.1625
12 | 0.6187 | 0.12686 | -0.0409 | 4.877
12.5 | 0.6732 | 0.12888 | -0.0417 | 5.2235
14 | 0.9816 | 0.09785 | -0.0239 | 10.0317
14.5 | 1.0896 | 0.08666 | -0.0153 | 12.5733
15 | 1.1166 | 0.09172 | -0.0145 | 12.174
15.5 | 1.1232 | 0.0997 | -0.0153 | 11.2658
16 | 1.0597 | 0.11663 | -0.0214 | 9.086
17 | 0.8717 | 0.17834 | -0.0566 | 4.8879
17.5 | 0.8719 | 0.19181 | -0.0639 | 4.5456
18.5 | 0.8507 | 0.2284 | -0.0869 | 3.7246
19 | 0.8514 | 0.23229 | -0.0929 | 3.6652
19.5 | 0.8725 | 0.24048 | -0.0969 | 3.6282
20 | 0.9037 | 0.25022 | -0.0997 | 3.6116

## 7. Re 50k Mach 0.50 (1)
BIGFOIL.COM POLAR EXPORT
NACA65-620
NACA65-620 |  |  |  | Cl Max: | 1.573 | at alpha= | 7 | deg
JavaFoil+Calcfoil stall+Eppler ext transition |  |  |  | L/D Max: | 34.377 | at alpha= | 4 | deg
Re: | 50000 |  |  | Cd Min: | 0.0272 | at alpha= | -4.5 | deg
Mach: | 0.5 |  |  | Cl=0 at alpha= | -5.3203 | deg
|  |  |  | @ Cl=0.1, Cd= | 0.027266
|  |  |  | @ Cl=0.4, Cd= | 0.028424
|  |  |  | @ Cl=0.6, Cd= | 0.02858
alpha (deg) | Cl | Cd | Cm | Cl/Cd
-20 | -0.841 | 0.44817 | -0.054 | -1.877
-19.5 | -0.813 | 0.45311 | -0.055 | -1.795
-19 | -0.784 | 0.42261 | -0.053 | -1.855
-18.5 | -0.755 | 0.40213 | -0.053 | -1.877
-18 | -0.727 | 0.40108 | -0.054 | -1.812
-17.5 | -0.699 | 0.40325 | -0.054 | -1.732
-17 | -0.67 | 0.37287 | -0.055 | -1.798
-16.5 | -0.641 | 0.33899 | -0.052 | -1.89
-16 | -0.612 | 0.32804 | -0.053 | -1.866
-15.5 | -0.584 | 0.32487 | -0.053 | -1.797
-15 | -0.556 | 0.32183 | -0.054 | -1.726
-14.5 | -0.527 | 0.3031 | -0.055 | -1.739
-14 | -0.498 | 0.29407 | -0.053 | -1.694
-13.5 | -0.469 | 0.2818 | -0.051 | -1.665
-13 | -0.441 | 0.28296 | -0.05 | -1.557
-12.5 | -0.412 | 0.26698 | -0.051 | -1.544
-12 | -0.384 | 0.26371 | -0.051 | -1.455
-11.5 | -0.354 | 0.16479 | -0.032 | -2.148
-11 | -0.325 | 0.11406 | -0.03 | -2.854
-10.5 | -0.452 | 0.09089 | -0.033 | -4.973
-10 | -0.455 | 0.0899 | -0.058 | -5.062
-9.5 | -0.429 | 0.08849 | -0.054 | -4.847
-9 | -0.392 | 0.08166 | -0.056 | -4.797
-8.5 | -0.347 | 0.0739 | -0.056 | -4.701
-8 | -0.299 | 0.06835 | -0.057 | -4.37
-7.5 | -0.247 | 0.06333 | -0.058 | -3.894
-7 | -0.192 | 0.05939 | -0.059 | -3.238
-6.5 | -0.137 | 0.05581 | -0.061 | -2.451
-6 | -0.08 | 0.05309 | -0.062 | -1.511
-5.5 | -0.023 | 0.05002 | -0.066 | -0.458
-5 | 0.041 | 0.0277 | -0.125 | 1.476
-4.5 | 0.109 | 0.0272 | -0.126 | 4.012
-4 | 0.172 | 0.02916 | -0.121 | 5.893
-3.5 | 0.239 | 0.02882 | -0.122 | 8.308
-3 | 0.306 | 0.02859 | -0.122 | 10.705
-2.5 | 0.373 | 0.02844 | -0.123 | 13.116
-2 | 0.44 | 0.0284 | -0.124 | 15.489
-1.5 | 0.507 | 0.02842 | -0.125 | 17.842
-1 | 0.574 | 0.0285 | -0.126 | 20.155
-0.5 | 0.642 | 0.02871 | -0.127 | 22.366
0 | 0.717 | 0.02808 | -0.128 | 25.548
0.5 | 0.783 | 0.02878 | -0.129 | 27.213
1 | 0.849 | 0.02949 | -0.13 | 28.784
1.5 | 0.914 | 0.03032 | -0.131 | 30.151
2 | 0.98 | 0.03123 | -0.132 | 31.369
2.5 | 1.044 | 0.03226 | -0.133 | 32.365
3 | 1.108 | 0.03335 | -0.134 | 33.232
3.5 | 1.173 | 0.0346 | -0.135 | 33.904
4 | 1.237 | 0.03599 | -0.136 | 34.377
4.5 | 1.281 | 0.03741 | -0.137 | 34.252
5 | 1.338 | 0.03907 | -0.138 | 34.236
5.5 | 1.391 | 0.0409 | -0.139 | 34.018
6 | 1.44 | 0.04285 | -0.141 | 33.617
6.5 | 1.534 | 0.04854 | -0.149 | 31.611
7 | 1.573 | 0.05151 | -0.15 | 30.536
7.5 | 1.367 | 0.06409 | -0.069 | 21.332
8 | 1.376 | 0.07206 | -0.066 | 19.091
8.5 | 1.363 | 0.08157 | -0.064 | 16.71
9 | 1.308 | 0.09356 | -0.062 | 13.979
9.5 | 1.087 | 0.12013 | -0.056 | 9.052
10 | 0.861 | 0.20512 | -0.063 | 4.197
10.5 | 0.888 | 0.24646 | -0.062 | 3.603
11 | 0.915 | 0.23994 | -0.064 | 3.814
11.5 | 0.944 | 0.29192 | -0.073 | 3.232
12 | 0.971 | 0.2981 | -0.073 | 3.256

## 8. Re 50k Mach 0.50 (2)
BIGFOIL.COM POLAR EXPORT
NACA65-620
NACA65-620 |  |  |  | Cl Max: | 0.9552 | at alpha= | 20 | deg
XFOIL ncrit=9 |  |  |  | L/D Max: | 5.0119 | at alpha= | 14.5 | deg
Re: | 50000 |  |  | Cd Min: | 0.27362 | at alpha= | 20 | deg
Mach: | 0.5 |  |  | Cl=0 at alpha= | 3.394 | deg
|  |  |  | @ Cl=0.1, Cd= | 0.08715
|  |  |  | @ Cl=0.4, Cd= | 0.11928
|  |  |  | @ Cl=0.6, Cd= | 0.13434
alpha (deg) | Cl | Cd | Cm | Cl/Cd
-10 | -0.4325 | 0.14976 | -0.037 | -2.888
-9.5 | -0.4357 | 0.13859 | -0.0426 | -3.1438
-9 | -0.4648 | 0.12815 | -0.0476 | -3.627
-8.5 | -0.4828 | 0.12051 | -0.0479 | -4.0063
-8 | -0.5274 | 0.11134 | -0.0475 | -4.7368
-7.5 | -0.6582 | 0.09974 | -0.0414 | -6.5992
-7 | -0.7127 | 0.09096 | -0.0396 | -7.8353
-6.5 | -0.7792 | 0.08342 | -0.0346 | -9.3407
-6 | -0.8356 | 0.07605 | -0.0293 | -10.9875
-5.5 | -0.869 | 0.06881 | -0.0248 | -12.629
-5 | -0.8707 | 0.06244 | -0.0214 | -13.9446
-4.5 | -0.8446 | 0.05767 | -0.0184 | -14.6454
-4 | -0.8082 | 0.05415 | -0.0153 | -14.9252
-3.5 | -0.7633 | 0.0522 | -0.0112 | -14.6226
-3 | -0.7256 | 0.05075 | -0.0058 | -14.2975
-2.5 | -0.7039 | 0.04788 | -0.0011 | -14.7013
-2 | -0.6952 | 0.05231 | 0.0194 | -13.29
-1.5 | -0.4603 | 0.07394 | 0.0275 | -6.2253
-1 | -0.4019 | 0.07417 | 0.0247 | -5.4186
-0.5 | -0.3545 | 0.07393 | 0.0223 | -4.7951
0 | -0.3227 | 0.0736 | 0.0222 | -4.3845
0.5 | -0.2884 | 0.07359 | 0.0214 | -3.919
1 | -0.2348 | 0.0749 | 0.0164 | -3.1348
1.5 | -0.1768 | 0.07672 | 0.0106 | -2.3045
2 | -0.1279 | 0.07824 | 0.0067 | -1.6347
2.5 | -0.0844 | 0.07953 | 0.0039 | -1.0612
3 | -0.0368 | 0.08097 | 0 | -0.45449
3.5 | 0.0099 | 0.08278 | -0.0037 | 0.11959
4 | 0.0561 | 0.0849 | -0.0075 | 0.66078
4.5 | 0.1 | 0.08715 | -0.0111 | 1.1474
5 | 0.1139 | 0.08806 | -0.0084 | 1.2934
5.5 | 0.1256 | 0.08895 | -0.0053 | 1.412
6 | 0.1354 | 0.08977 | -0.002 | 1.5083
6.5 | 0.1439 | 0.09057 | 0.0015 | 1.5888
7 | 0.1568 | 0.09183 | 0.004 | 1.7075
7.5 | 0.1953 | 0.09577 | 0.0013 | 2.0393
8 | 0.2203 | 0.09797 | -0.0005 | 2.2486
8.5 | 0.2601 | 0.10189 | -0.0048 | 2.5528
9.5 | 0.3501 | 0.1126 | -0.0155 | 3.1092
10.5 | 0.4348 | 0.12393 | -0.0257 | 3.5084
11 | 0.4769 | 0.13007 | -0.0306 | 3.6665
11.5 | 0.5573 | 0.13102 | -0.032 | 4.2535
12 | 0.6119 | 0.13527 | -0.0349 | 4.5235
12.5 | 0.6458 | 0.14025 | -0.0378 | 4.6046
13 | 0.697 | 0.1445 | -0.0397 | 4.8235
13.5 | 0.7242 | 0.14999 | -0.0423 | 4.8283
14 | 0.7605 | 0.15446 | -0.0437 | 4.9236
14.5 | 0.7967 | 0.15896 | -0.0447 | 5.012
15 | 0.8045 | 0.16855 | -0.0501 | 4.7731
15.5 | 0.832 | 0.1762 | -0.0534 | 4.7219
16 | 0.827 | 0.18914 | -0.0624 | 4.3724
16.5 | 0.8527 | 0.19849 | -0.067 | 4.2959
17 | 0.8626 | 0.20999 | -0.0745 | 4.1078
17.5 | 0.8654 | 0.22219 | -0.0839 | 3.8949
18.5 | 0.9036 | 0.25251 | -0.1007 | 3.5785
19 | 0.9091 | 0.25676 | -0.1083 | 3.5407
19.5 | 0.9496 | 0.27135 | -0.1117 | 3.4995
20 | 0.9552 | 0.27362 | -0.1194 | 3.491

## 9. Re 100k Mach 0.00 (1)
BIGFOIL.COM POLAR EXPORT
NACA65-620
NACA65-620 |  |  |  | Cl Max: | 1.669 | at alpha= | 10 | deg
JavaFoil+Calcfoil stall+Eppler ext transition |  |  |  | L/D Max: | 52.816 | at alpha= | 6 | deg
Re: | 100000 |  |  | Cd Min: | 0.01738 | at alpha= | 0 | deg
Mach: | 0 |  |  | Cl=0 at alpha= | -5.3 | deg
|  |  |  | @ Cl=0.1, Cd= | 0.019958
|  |  |  | @ Cl=0.4, Cd= | 0.018724
|  |  |  | @ Cl=0.6, Cd= | 0.018042
alpha (deg) | Cl | Cd | Cm | Cl/Cd
-20 | -0.817 | 0.21088 | -0.023 | -3.876
-19.5 | -0.825 | 0.19891 | -0.023 | -4.148
-19 | -0.831 | 0.18836 | -0.023 | -4.41
-18.5 | -0.834 | 0.17504 | -0.025 | -4.765
-18 | -0.835 | 0.16557 | -0.026 | -5.043
-17.5 | -0.833 | 0.15614 | -0.026 | -5.337
-17 | -0.834 | 0.15397 | -0.044 | -5.415
-16.5 | -0.826 | 0.14508 | -0.045 | -5.695
-16 | -0.816 | 0.13687 | -0.047 | -5.964
-15.5 | -0.803 | 0.1274 | -0.048 | -6.3
-15 | -0.786 | 0.12067 | -0.049 | -6.514
-14.5 | -0.766 | 0.1138 | -0.05 | -6.732
-14 | -0.743 | 0.10684 | -0.051 | -6.955
-13.5 | -0.717 | 0.10115 | -0.052 | -7.088
-13 | -0.689 | 0.0942 | -0.055 | -7.313
-12.5 | -0.657 | 0.08868 | -0.057 | -7.409
-12 | -0.622 | 0.08404 | -0.058 | -7.406
-11.5 | -0.578 | 0.08391 | -0.047 | -6.89
-11 | -0.538 | 0.07822 | -0.049 | -6.873
-10.5 | -0.495 | 0.07408 | -0.049 | -6.686
-10 | -0.452 | 0.06975 | -0.05 | -6.477
-9.5 | -0.407 | 0.06617 | -0.051 | -6.152
-9 | -0.361 | 0.06227 | -0.052 | -5.801
-8.5 | -0.314 | 0.05913 | -0.052 | -5.318
-8 | -0.267 | 0.05612 | -0.053 | -4.754
-7.5 | -0.218 | 0.05315 | -0.055 | -4.11
-7 | -0.17 | 0.05014 | -0.058 | -3.384
-6.5 | -0.141 | 0.02137 | -0.111 | -6.62
-6 | -0.083 | 0.02077 | -0.112 | -3.987
-5.5 | -0.024 | 0.02023 | -0.113 | -1.167
-5 | 0.036 | 0.01975 | -0.114 | 1.826
-4.5 | 0.093 | 0.02 | -0.111 | 4.653
-4 | 0.151 | 0.01965 | -0.112 | 7.71
-3.5 | 0.211 | 0.01934 | -0.113 | 10.904
-3 | 0.27 | 0.01909 | -0.114 | 14.138
-2.5 | 0.329 | 0.01892 | -0.115 | 17.382
-2 | 0.388 | 0.01875 | -0.116 | 20.724
-1.5 | 0.448 | 0.01862 | -0.117 | 24.075
-1 | 0.508 | 0.01859 | -0.118 | 27.335
-0.5 | 0.569 | 0.01853 | -0.119 | 30.673
0 | 0.642 | 0.01738 | -0.12 | 36.95
0.5 | 0.701 | 0.0177 | -0.121 | 39.59
1 | 0.759 | 0.01809 | -0.122 | 41.957
1.5 | 0.817 | 0.01852 | -0.123 | 44.107
2 | 0.875 | 0.01899 | -0.124 | 46.065
2.5 | 0.932 | 0.01949 | -0.125 | 47.829
3 | 0.989 | 0.02004 | -0.126 | 49.341
3.5 | 1.045 | 0.02066 | -0.127 | 50.576
4 | 1.102 | 0.02133 | -0.128 | 51.647
4.5 | 1.146 | 0.02208 | -0.128 | 51.91
5 | 1.198 | 0.02291 | -0.129 | 52.277
5.5 | 1.248 | 0.0238 | -0.13 | 52.422
6 | 1.3 | 0.0246 | -0.131 | 52.816
6.5 | 1.349 | 0.02559 | -0.132 | 52.717
7 | 1.397 | 0.02661 | -0.133 | 52.493
7.5 | 1.479 | 0.03346 | -0.139 | 44.219
8 | 1.523 | 0.03501 | -0.14 | 43.508
8.5 | 1.564 | 0.03657 | -0.141 | 42.754
9 | 1.602 | 0.03826 | -0.141 | 41.858
9.5 | 1.637 | 0.04005 | -0.142 | 40.865
10 | 1.669 | 0.04185 | -0.143 | 39.868
10.5 | 1.441 | 0.07539 | -0.069 | 19.118
11 | 1.463 | 0.08076 | -0.063 | 18.109
11.5 | 1.483 | 0.08595 | -0.063 | 17.26
12 | 1.501 | 0.09206 | -0.063 | 16.309
12.5 | 1.516 | 0.09811 | -0.062 | 15.452
13 | 1.525 | 0.1051 | -0.063 | 14.506
13.5 | 1.529 | 0.11202 | -0.063 | 13.651
14 | 1.53 | 0.11969 | -0.063 | 12.784
14.5 | 1.527 | 0.12583 | -0.061 | 12.137
15 | 1.521 | 0.13585 | -0.062 | 11.199

## 10. Re 100k Mach 0.00 (2)
BIGFOIL.COM POLAR EXPORT
NACA65-620
NACA65-620 |  |  |  | Cl Max: | 1.3111 | at alpha= | 18.5 | deg
XFOIL ncrit=9 |  |  |  | L/D Max: | 21.7325 | at alpha= | 12.5 | deg
Re: | 100000 |  |  | Cd Min: | 0.23457 | at alpha= | 20 | deg
Mach: | 0 |  |  | Cl=0 at alpha= | 3.0358 | deg
|  |  |  | @ Cl=0.1, Cd= | 0.064965
|  |  |  | @ Cl=0.4, Cd= | 0.069772
|  |  |  | @ Cl=0.6, Cd= | 0.07464
alpha (deg) | Cl | Cd | Cm | Cl/Cd
0 | -0.2983 | 0.05293 | 0.0081 | -5.6357
0.5 | -0.2313 | 0.05523 | 0.0037 | -4.1879
1 | -0.2009 | 0.05475 | 0.0028 | -3.6694
1.5 | -0.1593 | 0.0562 | 0.0026 | -2.8345
2 | -0.1043 | 0.05743 | -0.0009 | -1.8161
2.5 | -0.0745 | 0.05815 | -0.0005 | -1.2812
3 | -0.0023 | 0.06147 | -0.0059 | -0.037417
3.5 | 0.0298 | 0.06192 | -0.0057 | 0.48127
4 | 0.0595 | 0.06306 | -0.0055 | 0.94355
4.5 | 0.0957 | 0.06475 | -0.0061 | 1.478
5 | 0.137 | 0.06682 | -0.0075 | 2.0503
5.5 | 0.2013 | 0.0698 | -0.0105 | 2.884
6 | 0.2379 | 0.07146 | -0.0105 | 3.3291
6.5 | 0.2508 | 0.07216 | -0.0081 | 3.4756
7 | 0.3466 | 0.06927 | -0.0094 | 5.0036
7.5 | 0.4189 | 0.06995 | -0.0135 | 5.9886
8 | 0.4941 | 0.07077 | -0.019 | 6.9818
8.5 | 0.565 | 0.07179 | -0.0239 | 7.8702
9 | 0.5983 | 0.07464 | -0.0267 | 8.0158
10.5 | 0.8001 | 0.07465 | -0.0356 | 10.718
12 | 1.0878 | 0.05421 | -0.036 | 20.0664
12.5 | 1.139 | 0.05241 | -0.0347 | 21.7325
13 | 1.1604 | 0.05412 | -0.0325 | 21.4412
13.5 | 1.1409 | 0.06085 | -0.0301 | 18.7494
14 | 1.1154 | 0.06903 | -0.0283 | 16.1582
14.5 | 1.1213 | 0.07421 | -0.0272 | 15.1098
15 | 1.157 | 0.07598 | -0.0258 | 15.2277
15.5 | 1.2036 | 0.07733 | -0.0248 | 15.5645
16 | 1.2393 | 0.08045 | -0.0244 | 15.4046
16.5 | 1.2897 | 0.08285 | -0.0241 | 15.5667
17 | 1.3015 | 0.08885 | -0.0242 | 14.6483
17.5 | 1.3064 | 0.09572 | -0.0247 | 13.6481
18 | 1.3087 | 0.10275 | -0.0259 | 12.7367
18.5 | 1.3111 | 0.11095 | -0.0276 | 11.817
19 | 1.2708 | 0.1229 | -0.0317 | 10.3401
19.5 | 1.0204 | 0.17934 | -0.0659 | 5.6898
20 | 0.9349 | 0.23457 | -0.0935 | 3.9856

## 11. Re 100k Mach 0.10 (1)
BIGFOIL.COM POLAR EXPORT
NACA65-620
NACA65-620 |  |  |  | Cl Max: | 1.672 | at alpha= | 10 | deg
JavaFoil+Calcfoil stall+Eppler ext transition |  |  |  | L/D Max: | 52.658 | at alpha= | 6 | deg
Re: | 100000 |  |  | Cd Min: | 0.01747 | at alpha= | 0 | deg
Mach: | 0.1 |  |  | Cl=0 at alpha= | -5.3 | deg
|  |  |  | @ Cl=0.1, Cd= | 0.020019
|  |  |  | @ Cl=0.4, Cd= | 0.01883
|  |  |  | @ Cl=0.6, Cd= | 0.018181
alpha (deg) | Cl | Cd | Cm | Cl/Cd
-20 | -0.785 | 0.21642 | -0.022 | -3.626
-19.5 | -0.796 | 0.20413 | -0.023 | -3.898
-19 | -0.805 | 0.19271 | -0.023 | -4.175
-18.5 | -0.811 | 0.18065 | -0.023 | -4.49
-18 | -0.815 | 0.16784 | -0.026 | -4.857
-17.5 | -0.816 | 0.15956 | -0.026 | -5.117
-17 | -0.815 | 0.14972 | -0.027 | -5.441
-16.5 | -0.81 | 0.14148 | -0.027 | -5.723
-16 | -0.807 | 0.13644 | -0.047 | -5.912
-15.5 | -0.795 | 0.12873 | -0.048 | -6.178
-15 | -0.78 | 0.12181 | -0.049 | -6.407
-14.5 | -0.762 | 0.11498 | -0.05 | -6.629
-14 | -0.741 | 0.10815 | -0.051 | -6.847
-13.5 | -0.715 | 0.10218 | -0.052 | -7
-13 | -0.688 | 0.09501 | -0.055 | -7.243
-12.5 | -0.657 | 0.08952 | -0.056 | -7.34
-12 | -0.623 | 0.08462 | -0.057 | -7.36
-11.5 | -0.579 | 0.08402 | -0.047 | -6.895
-11 | -0.539 | 0.07885 | -0.049 | -6.836
-10.5 | -0.497 | 0.07488 | -0.049 | -6.635
-10 | -0.453 | 0.07018 | -0.05 | -6.46
-9.5 | -0.409 | 0.06603 | -0.051 | -6.187
-9 | -0.363 | 0.06253 | -0.052 | -5.801
-8.5 | -0.316 | 0.05935 | -0.053 | -5.321
-8 | -0.268 | 0.05605 | -0.054 | -4.781
-7.5 | -0.22 | 0.05307 | -0.056 | -4.137
-7 | -0.17 | 0.05043 | -0.058 | -3.378
-6.5 | -0.142 | 0.02148 | -0.112 | -6.613
-6 | -0.083 | 0.02088 | -0.113 | -3.984
-5.5 | -0.024 | 0.02036 | -0.114 | -1.165
-5 | 0.036 | 0.01984 | -0.115 | 1.826
-4.5 | 0.094 | 0.02005 | -0.111 | 4.663
-4 | 0.152 | 0.01975 | -0.112 | 7.704
-3.5 | 0.212 | 0.01945 | -0.113 | 10.889
-3 | 0.271 | 0.01918 | -0.114 | 14.136
-2.5 | 0.331 | 0.01896 | -0.115 | 17.439
-2 | 0.39 | 0.01885 | -0.116 | 20.696
-1.5 | 0.45 | 0.01873 | -0.117 | 24.039
-1 | 0.511 | 0.01864 | -0.118 | 27.395
-0.5 | 0.571 | 0.01864 | -0.119 | 30.636
0 | 0.645 | 0.01747 | -0.12 | 36.935
0.5 | 0.704 | 0.01781 | -0.121 | 39.525
1 | 0.762 | 0.01821 | -0.122 | 41.872
1.5 | 0.821 | 0.01862 | -0.123 | 44.075
2 | 0.878 | 0.01911 | -0.124 | 45.959
2.5 | 0.936 | 0.01962 | -0.125 | 47.71
3 | 0.993 | 0.0202 | -0.126 | 49.167
3.5 | 1.05 | 0.02079 | -0.127 | 50.52
4 | 1.106 | 0.0215 | -0.128 | 51.449
4.5 | 1.151 | 0.02226 | -0.129 | 51.681
5 | 1.203 | 0.02305 | -0.13 | 52.202
5.5 | 1.254 | 0.02395 | -0.131 | 52.333
6 | 1.305 | 0.02479 | -0.132 | 52.658
6.5 | 1.355 | 0.02578 | -0.133 | 52.547
7 | 1.439 | 0.03232 | -0.138 | 44.537
7.5 | 1.485 | 0.03387 | -0.139 | 43.853
8 | 1.528 | 0.03539 | -0.14 | 43.186
8.5 | 1.569 | 0.03699 | -0.141 | 42.402
9 | 1.606 | 0.03878 | -0.142 | 41.414
9.5 | 1.64 | 0.04055 | -0.143 | 40.455
10 | 1.672 | 0.04238 | -0.144 | 39.447
10.5 | 1.443 | 0.07601 | -0.069 | 18.989
11 | 1.465 | 0.08139 | -0.066 | 18.001
11.5 | 1.484 | 0.0874 | -0.063 | 16.975
12 | 1.5 | 0.09262 | -0.063 | 16.194
12.5 | 1.513 | 0.09818 | -0.063 | 15.412
13 | 1.519 | 0.10593 | -0.063 | 14.342
13.5 | 1.521 | 0.11329 | -0.063 | 13.43
14 | 1.52 | 0.11899 | -0.063 | 12.774
14.5 | 1.514 | 0.12773 | -0.062 | 11.855
15 | 1.505 | 0.13832 | -0.062 | 10.879

## 12. Re 100k Mach 0.10 (2)
BIGFOIL.COM POLAR EXPORT
NACA65-620
NACA65-620 |  |  |  | Cl Max: | 1.2907 | at alpha= | 17 | deg
XFOIL ncrit=9 |  |  |  | L/D Max: | 20.848 | at alpha= | 12.5 | deg
Re: | 100000 |  |  | Cd Min: | 0.1735 | at alpha= | 19.5 | deg
Mach: | 0.1 |  |  | Cl=0 at alpha= | 3.2428 | deg
|  |  |  | @ Cl=0.1, Cd= | 0.065205
|  |  |  | @ Cl=0.4, Cd= | 0.069797
|  |  |  | @ Cl=0.6, Cd= | 0.074926
alpha (deg) | Cl | Cd | Cm | Cl/Cd
-14.5 | -0.3597 | 0.15925 | -0.0462 | -2.2587
-14 | -0.3733 | 0.15316 | -0.0505 | -2.4373
-13.5 | -0.3347 | 0.14526 | -0.0581 | -2.3041
-13 | -0.3021 | 0.13604 | -0.0665 | -2.2207
-12.5 | -0.2962 | 0.12702 | -0.0753 | -2.3319
-12 | -0.285 | 0.11859 | -0.0834 | -2.4032
-11.5 | -0.5631 | 0.06991 | -0.1102 | -8.0546
-11 | -0.5884 | 0.06315 | -0.1089 | -9.3175
-10.5 | -0.6259 | 0.05805 | -0.103 | -10.7821
-10 | -0.6525 | 0.05388 | -0.0956 | -12.1102
-9.5 | -0.6552 | 0.05008 | -0.09 | -13.0831
-9 | -0.6234 | 0.04603 | -0.0887 | -13.5433
-8.5 | -0.6172 | 0.04429 | -0.0821 | -13.9354
-8 | -0.5534 | 0.04134 | -0.0844 | -13.3866
-7.5 | -0.5454 | 0.04073 | -0.0776 | -13.3906
-7 | -0.4842 | 0.03888 | -0.0787 | -12.4537
-6.5 | -0.4718 | 0.03857 | -0.0725 | -12.2323
-6 | -0.4377 | 0.03778 | -0.0697 | -11.5855
-5.5 | -0.415 | 0.0372 | -0.0657 | -11.1559
-5 | -0.4187 | 0.03672 | -0.0586 | -11.4025
-4.5 | -0.4009 | 0.03568 | -0.0538 | -11.236
-4 | -0.3788 | 0.03871 | -0.0465 | -9.7856
-3.5 | -0.3715 | 0.04146 | -0.0378 | -8.9604
-3 | -0.4527 | 0.04325 | -0.0268 | -10.4671
-2.5 | -0.4089 | 0.0478 | -0.0212 | -8.5544
-2 | -0.4218 | 0.04878 | -0.0067 | -8.647
-1.5 | -0.396 | 0.05273 | 0.0042 | -7.51
-1 | -0.3821 | 0.05217 | 0.0089 | -7.3241
0 | -0.3001 | 0.05318 | 0.0081 | -5.6431
0.5 | -0.2315 | 0.05576 | 0.0036 | -4.1517
1 | -0.204 | 0.05499 | 0.0035 | -3.7098
1.5 | -0.1681 | 0.05599 | 0.0038 | -3.0023
2 | -0.1052 | 0.0578 | -0.0006 | -1.8201
2.5 | -0.0752 | 0.0584 | -0.0004 | -1.2877
3 | -0.0303 | 0.06023 | -0.0021 | -0.50307
3.5 | 0.0321 | 0.0624 | -0.0061 | 0.51442
4 | 0.0595 | 0.06334 | -0.0053 | 0.93937
4.5 | 0.0963 | 0.06502 | -0.0062 | 1.4811
5 | 0.1343 | 0.06692 | -0.0068 | 2.0069
5.5 | 0.1725 | 0.0689 | -0.0073 | 2.5036
6 | 0.2116 | 0.07078 | -0.0079 | 2.9895
6.5 | 0.254 | 0.07228 | -0.0081 | 3.5141
7 | 0.351 | 0.06933 | -0.0094 | 5.0627
8 | 0.4989 | 0.07074 | -0.0186 | 7.0526
8.5 | 0.567 | 0.07188 | -0.0234 | 7.8881
9 | 0.5964 | 0.07489 | -0.026 | 7.9637
9.5 | 0.6646 | 0.07557 | -0.0299 | 8.7945
10 | 0.7342 | 0.07551 | -0.033 | 9.7232
10.5 | 0.8057 | 0.0744 | -0.0352 | 10.8293
11 | 0.8838 | 0.0714 | -0.0363 | 12.3782
12 | 1.0592 | 0.05798 | -0.0348 | 18.2684
12.5 | 1.1285 | 0.05413 | -0.0337 | 20.848
13 | 1.1527 | 0.05558 | -0.0315 | 20.7395
13.5 | 1.1316 | 0.06259 | -0.0292 | 18.0796
14 | 1.1101 | 0.07053 | -0.0277 | 15.7394
14.5 | 1.1191 | 0.07538 | -0.0266 | 14.8461
15 | 1.1565 | 0.07711 | -0.0252 | 14.9981
15.5 | 1.2039 | 0.0785 | -0.0242 | 15.3363
16 | 1.2396 | 0.08175 | -0.0238 | 15.1633
16.5 | 1.2846 | 0.08478 | -0.0235 | 15.1522
17 | 1.2907 | 0.09144 | -0.0237 | 14.1153
17.5 | 1.2866 | 0.09933 | -0.0247 | 12.9528
18 | 1.2717 | 0.10839 | -0.0268 | 11.7326
18.5 | 1.2527 | 0.11823 | -0.03 | 10.5954
19 | 1.1399 | 0.1436 | -0.0433 | 7.938
19.5 | 1.0457 | 0.1735 | -0.0619 | 6.0271

## 13. Re 100k Mach 0.25 (1)
BIGFOIL.COM POLAR EXPORT
NACA65-620
NACA65-620 |  |  |  | Cl Max: | 1.628 | at alpha= | 9 | deg
JavaFoil+Calcfoil stall+Eppler ext transition |  |  |  | L/D Max: | 51.39 | at alpha= | 6 | deg
Re: | 100000 |  |  | Cd Min: | 0.01799 | at alpha= | 0 | deg
Mach: | 0.25 |  |  | Cl=0 at alpha= | -5.3033 | deg
|  |  |  | @ Cl=0.1, Cd= | 0.020549
|  |  |  | @ Cl=0.4, Cd= | 0.01932
|  |  |  | @ Cl=0.6, Cd= | 0.018933
alpha (deg) | Cl | Cd | Cm | Cl/Cd
-20 | -0.487 | 0.25931 | -0.039 | -1.876
-19.5 | -0.529 | 0.25907 | -0.025 | -2.043
-19 | -0.57 | 0.24996 | -0.024 | -2.281
-18.5 | -0.607 | 0.22794 | -0.024 | -2.664
-18 | -0.64 | 0.2082 | -0.024 | -3.072
-17.5 | -0.667 | 0.18871 | -0.024 | -3.537
-17 | -0.69 | 0.16829 | -0.026 | -4.102
-16.5 | -0.708 | 0.15589 | -0.026 | -4.54
-16 | -0.72 | 0.14437 | -0.027 | -4.984
-15.5 | -0.726 | 0.13506 | -0.027 | -5.374
-15 | -0.726 | 0.12551 | -0.028 | -5.787
-14.5 | -0.726 | 0.12354 | -0.05 | -5.876
-14 | -0.715 | 0.1139 | -0.051 | -6.281
-13.5 | -0.7 | 0.10614 | -0.052 | -6.591
-13 | -0.679 | 0.10006 | -0.053 | -6.782
-12.5 | -0.653 | 0.09404 | -0.054 | -6.946
-12 | -0.623 | 0.08902 | -0.056 | -7.002
-11.5 | -0.588 | 0.08134 | -0.06 | -7.235
-11 | -0.545 | 0.08168 | -0.049 | -6.674
-10.5 | -0.504 | 0.07663 | -0.05 | -6.58
-10 | -0.461 | 0.07177 | -0.051 | -6.427
-9.5 | -0.417 | 0.06794 | -0.052 | -6.132
-9 | -0.37 | 0.06361 | -0.053 | -5.824
-8.5 | -0.323 | 0.05995 | -0.054 | -5.387
-8 | -0.274 | 0.05677 | -0.056 | -4.835
-7.5 | -0.225 | 0.05364 | -0.056 | -4.192
-7 | -0.175 | 0.05092 | -0.057 | -3.428
-6.5 | -0.124 | 0.04792 | -0.061 | -2.585
-6 | -0.085 | 0.02147 | -0.115 | -3.969
-5.5 | -0.024 | 0.02087 | -0.116 | -1.164
-5 | 0.037 | 0.02035 | -0.117 | 1.824
-4.5 | 0.096 | 0.02057 | -0.113 | 4.661
-4 | 0.156 | 0.02025 | -0.114 | 7.705
-3.5 | 0.217 | 0.01997 | -0.115 | 10.873
-3 | 0.278 | 0.0197 | -0.116 | 14.111
-2.5 | 0.339 | 0.01948 | -0.118 | 17.402
-2 | 0.4 | 0.01932 | -0.119 | 20.723
-1.5 | 0.462 | 0.01921 | -0.12 | 24.038
-1 | 0.523 | 0.01918 | -0.121 | 27.282
-0.5 | 0.586 | 0.01915 | -0.122 | 30.57
0 | 0.661 | 0.01799 | -0.123 | 36.737
0.5 | 0.721 | 0.01836 | -0.124 | 39.275
1 | 0.781 | 0.01879 | -0.125 | 41.563
1.5 | 0.841 | 0.01922 | -0.126 | 43.747
2 | 0.9 | 0.01973 | -0.127 | 45.631
2.5 | 0.959 | 0.02031 | -0.128 | 47.212
3 | 1.018 | 0.02092 | -0.129 | 48.634
3.5 | 1.075 | 0.02163 | -0.13 | 49.732
4 | 1.133 | 0.02239 | -0.131 | 50.599
4.5 | 1.179 | 0.02317 | -0.132 | 50.86
5 | 1.231 | 0.0241 | -0.132 | 51.089
5.5 | 1.284 | 0.02499 | -0.134 | 51.385
6 | 1.335 | 0.02598 | -0.135 | 51.39
6.5 | 1.385 | 0.02701 | -0.136 | 51.266
7 | 1.47 | 0.03419 | -0.141 | 42.983
7.5 | 1.515 | 0.03586 | -0.142 | 42.24
8 | 1.556 | 0.03757 | -0.143 | 41.413
8.5 | 1.594 | 0.03952 | -0.144 | 40.325
9 | 1.628 | 0.0414 | -0.145 | 39.315
9.5 | 1.408 | 0.06829 | -0.071 | 20.613
10 | 1.43 | 0.07375 | -0.07 | 19.395
10.5 | 1.448 | 0.07881 | -0.064 | 18.37
11 | 1.463 | 0.0844 | -0.065 | 17.336
11.5 | 1.473 | 0.09225 | -0.063 | 15.969
12 | 1.479 | 0.09865 | -0.063 | 14.988
12.5 | 1.479 | 0.10577 | -0.064 | 13.979
13 | 1.468 | 0.11357 | -0.064 | 12.927
13.5 | 1.451 | 0.12168 | -0.063 | 11.923
14 | 1.427 | 0.13186 | -0.062 | 10.823

## 14. Re 100k Mach 0.25 (2)
BIGFOIL.COM POLAR EXPORT
NACA65-620
NACA65-620 |  |  |  | Cl Max: | 1.244 | at alpha= | 16.5 | deg
XFOIL ncrit=9 |  |  |  | L/D Max: | 19.2074 | at alpha= | 12.5 | deg
Re: | 100000 |  |  | Cd Min: | 0.24227 | at alpha= | 20 | deg
Mach: | 0.25 |  |  | Cl=0 at alpha= | 3.5114 | deg
|  |  |  | @ Cl=0.1, Cd= | 0.066771
|  |  |  | @ Cl=0.4, Cd= | 0.071728
|  |  |  | @ Cl=0.6, Cd= | 0.076753
alpha (deg) | Cl | Cd | Cm | Cl/Cd
-13.5 | -0.3402 | 0.14693 | -0.0691 | -2.3154
-13 | -0.267 | 0.13785 | -0.0726 | -1.9369
-12.5 | -0.2444 | 0.12883 | -0.0821 | -1.8971
-12 | -0.2372 | 0.12079 | -0.0893 | -1.9637
-11.5 | -0.4461 | 0.07564 | -0.1182 | -5.8977
-11 | -0.4797 | 0.06654 | -0.1216 | -7.2092
-10.5 | -0.5234 | 0.06048 | -0.1194 | -8.6541
-10 | -0.5703 | 0.05718 | -0.111 | -9.9738
-9.5 | -0.6015 | 0.05381 | -0.1026 | -11.1782
-9 | -0.587 | 0.0489 | -0.1003 | -12.0041
-8.5 | -0.6072 | 0.04746 | -0.0899 | -12.7939
-8 | -0.5892 | 0.04512 | -0.0852 | -13.0585
-7.5 | -0.5553 | 0.0431 | -0.0825 | -12.884
-7 | -0.5249 | 0.04189 | -0.0789 | -12.5304
-6.5 | -0.4921 | 0.04061 | -0.0752 | -12.1177
-6 | -0.4259 | 0.03931 | -0.0763 | -10.8344
-5.5 | -0.4506 | 0.03971 | -0.0651 | -11.3473
-5 | -0.4225 | 0.0389 | -0.0615 | -10.8612
-4.5 | -0.4067 | 0.03529 | -0.0599 | -11.5245
-4 | -0.4094 | 0.03802 | -0.0492 | -10.768
-3.5 | -0.3931 | 0.04139 | -0.0402 | -9.4975
-3 | -0.4457 | 0.04528 | -0.0316 | -9.8432
-2.5 | -0.4379 | 0.04711 | -0.022 | -9.2953
-2 | -0.4256 | 0.04923 | -0.0111 | -8.6451
-1.5 | -0.4129 | 0.05352 | 0.0032 | -7.7149
-1 | -0.3979 | 0.05392 | 0.0115 | -7.3795
-0.5 | -0.3568 | 0.05462 | 0.011 | -6.5324
0.5 | -0.2769 | 0.05516 | 0.0097 | -5.0199
1 | -0.2149 | 0.05679 | 0.0059 | -3.7841
1.5 | -0.1809 | 0.05701 | 0.005 | -3.1731
2 | -0.1177 | 0.05962 | 0.0014 | -1.9742
2.5 | -0.0763 | 0.06012 | -0.0002 | -1.2691
3 | -0.0458 | 0.06098 | 0.0004 | -0.75107
3.5 | -0.0016 | 0.06277 | -0.0014 | -0.02549
4 | 0.0689 | 0.06572 | -0.0059 | 1.0484
4.5 | 0.1041 | 0.06691 | -0.0065 | 1.5558
5 | 0.1393 | 0.06843 | -0.0064 | 2.0357
5.5 | 0.1842 | 0.07043 | -0.008 | 2.6154
6 | 0.2489 | 0.07272 | -0.0104 | 3.4227
6.5 | 0.3055 | 0.0697 | -0.0082 | 4.3831
7.5 | 0.395 | 0.07165 | -0.0086 | 5.5129
8 | 0.4653 | 0.07275 | -0.0132 | 6.3959
8.5 | 0.5371 | 0.07394 | -0.0183 | 7.264
9 | 0.5846 | 0.07633 | -0.0219 | 7.6588
9.5 | 0.6432 | 0.07794 | -0.0257 | 8.2525
10 | 0.7144 | 0.07821 | -0.0291 | 9.1344
10.5 | 0.7905 | 0.07718 | -0.0316 | 10.2423
11 | 0.8621 | 0.07531 | -0.0327 | 11.4474
11.5 | 0.987 | 0.0651 | -0.0322 | 15.1613
12.5 | 1.1171 | 0.05816 | -0.029 | 19.2074
13 | 1.1153 | 0.0631 | -0.0269 | 17.6751
13.5 | 1.0927 | 0.07115 | -0.0256 | 15.3577
14 | 1.0907 | 0.07742 | -0.0247 | 14.0881
14.5 | 1.1166 | 0.08077 | -0.0235 | 13.8244
15 | 1.1575 | 0.08292 | -0.0221 | 13.9592
15.5 | 1.199 | 0.08566 | -0.0212 | 13.9972
16 | 1.2217 | 0.09092 | -0.0212 | 13.4371
16.5 | 1.244 | 0.09655 | -0.0215 | 12.8845
17 | 1.2187 | 0.10702 | -0.0242 | 11.3876
17.5 | 1.1844 | 0.11948 | -0.0289 | 9.913
18 | 1.1376 | 0.1349 | -0.0368 | 8.4329
18.5 | 1.0798 | 0.15446 | -0.0488 | 6.9908
19.5 | 0.9151 | 0.23286 | -0.097 | 3.9298
20 | 0.944 | 0.24227 | -0.0997 | 3.8965

## 15. Re 100k Mach 0.50 (1)
BIGFOIL.COM POLAR EXPORT
NACA65-620
NACA65-620 |  |  |  | Cl Max: | 1.606 | at alpha= | 7.5 | deg
JavaFoil+Calcfoil stall+Eppler ext transition |  |  |  | L/D Max: | 46.982 | at alpha= | 4 | deg
Re: | 100000 |  |  | Cd Min: | 0.02048 | at alpha= | 0 | deg
Mach: | 0.5 |  |  | Cl=0 at alpha= | -5.3015 | deg
|  |  |  | @ Cl=0.1, Cd= | 0.022221
|  |  |  | @ Cl=0.4, Cd= | 0.021581
|  |  |  | @ Cl=0.6, Cd= | 0.021459
alpha (deg) | Cl | Cd | Cm | Cl/Cd
-20 | -0.841 | 0.36169 | -0.054 | -2.327
-19.5 | -0.813 | 0.35041 | -0.055 | -2.321
-19 | -0.784 | 0.32851 | -0.054 | -2.386
-18.5 | -0.755 | 0.31877 | -0.053 | -2.369
-18 | -0.727 | 0.32344 | -0.054 | -2.247
-17.5 | -0.699 | 0.30955 | -0.054 | -2.257
-17 | -0.67 | 0.30345 | -0.055 | -2.209
-16.5 | -0.641 | 0.27496 | -0.053 | -2.33
-16 | -0.612 | 0.26532 | -0.053 | -2.308
-15.5 | -0.584 | 0.25206 | -0.053 | -2.316
-15 | -0.556 | 0.24871 | -0.054 | -2.234
-14.5 | -0.527 | 0.24747 | -0.055 | -2.13
-14 | -0.498 | 0.23524 | -0.054 | -2.118
-13.5 | -0.469 | 0.21624 | -0.051 | -2.17
-13 | -0.441 | 0.22683 | -0.051 | -1.943
-12.5 | -0.412 | 0.21341 | -0.052 | -1.932
-12 | -0.384 | 0.21011 | -0.052 | -1.826
-11.5 | -0.354 | 0.13871 | -0.034 | -2.552
-11 | -0.325 | 0.09953 | -0.032 | -3.27
-10.5 | -0.452 | 0.08154 | -0.035 | -5.544
-10 | -0.455 | 0.08113 | -0.061 | -5.612
-9.5 | -0.429 | 0.07812 | -0.056 | -5.49
-9 | -0.392 | 0.07199 | -0.057 | -5.442
-8.5 | -0.347 | 0.06599 | -0.057 | -5.265
-8 | -0.299 | 0.06111 | -0.059 | -4.888
-7.5 | -0.247 | 0.05705 | -0.06 | -4.323
-7 | -0.192 | 0.05362 | -0.061 | -3.588
-6.5 | -0.137 | 0.05041 | -0.063 | -2.714
-6 | -0.08 | 0.04791 | -0.065 | -1.675
-5.5 | -0.027 | 0.0234 | -0.127 | -1.146
-5 | 0.041 | 0.0227 | -0.129 | 1.808
-4.5 | 0.11 | 0.02214 | -0.13 | 4.949
-4 | 0.173 | 0.02231 | -0.125 | 7.761
-3.5 | 0.241 | 0.02201 | -0.126 | 10.969
-3 | 0.309 | 0.02179 | -0.127 | 14.169
-2.5 | 0.376 | 0.02162 | -0.128 | 17.41
-2 | 0.444 | 0.02151 | -0.129 | 20.645
-1.5 | 0.512 | 0.02144 | -0.131 | 23.906
-1 | 0.581 | 0.02144 | -0.132 | 27.097
-0.5 | 0.65 | 0.02151 | -0.133 | 30.208
0 | 0.731 | 0.02048 | -0.134 | 35.688
0.5 | 0.797 | 0.02103 | -0.135 | 37.904
1 | 0.863 | 0.02161 | -0.136 | 39.953
1.5 | 0.929 | 0.02225 | -0.137 | 41.765
2 | 0.995 | 0.02296 | -0.138 | 43.349
2.5 | 1.06 | 0.02376 | -0.139 | 44.61
3 | 1.124 | 0.02463 | -0.14 | 45.646
3.5 | 1.189 | 0.02561 | -0.141 | 46.451
4 | 1.253 | 0.02668 | -0.142 | 46.982
4.5 | 1.298 | 0.02777 | -0.143 | 46.743
5 | 1.354 | 0.02901 | -0.144 | 46.668
5.5 | 1.408 | 0.03042 | -0.145 | 46.285
6 | 1.457 | 0.03193 | -0.146 | 45.617
6.5 | 1.54 | 0.04196 | -0.153 | 36.711
7 | 1.579 | 0.04471 | -0.154 | 35.32
7.5 | 1.606 | 0.04747 | -0.155 | 33.826
8 | 1.376 | 0.06383 | -0.068 | 21.561
8.5 | 1.363 | 0.07069 | -0.066 | 19.284
9 | 1.308 | 0.08051 | -0.065 | 16.247
9.5 | 1.088 | 0.10031 | -0.058 | 10.842
10 | 0.861 | 0.16323 | -0.065 | 5.274
10.5 | 0.888 | 0.18503 | -0.064 | 4.799
11 | 0.915 | 0.1916 | -0.066 | 4.776
11.5 | 0.944 | 0.21772 | -0.074 | 4.334
12 | 0.971 | 0.22302 | -0.075 | 4.352
12.5 | 0.997 | 0.22964 | -0.076 | 4.344

## 16. Re 100k Mach 0.50 (2)
BIGFOIL.COM POLAR EXPORT
NACA65-620
NACA65-620 |  |  |  | Cl Max: | 1.0453 | at alpha= | 14.5 | deg
XFOIL ncrit=9 |  |  |  | L/D Max: | 12.404 | at alpha= | 12.5 | deg
Re: | 100000 |  |  | Cd Min: | 0.26104 | at alpha= | 19.5 | deg
Mach: | 0.5 |  |  | Cl=0 at alpha= | 4.0416 | deg
|  |  |  | @ Cl=0.1, Cd= | 0.071109
|  |  |  | @ Cl=0.4, Cd= | 0.079678
|  |  |  | @ Cl=0.6, Cd= | 0.087656
alpha (deg) | Cl | Cd | Cm | Cl/Cd
-11.5 | -0.1238 | 0.10627 | -0.1344 | -1.165
-11 | -0.1148 | 0.09771 | -0.1383 | -1.1749
-10.5 | -0.1809 | 0.07738 | -0.1544 | -2.3378
-10 | -0.2291 | 0.06928 | -0.1555 | -3.3069
-9.5 | -0.2822 | 0.06335 | -0.1529 | -4.4546
-9 | -0.3366 | 0.05977 | -0.1461 | -5.6316
-8.5 | -0.3925 | 0.05764 | -0.136 | -6.8095
-8 | -0.4319 | 0.05478 | -0.1275 | -7.8843
-7.5 | -0.514 | 0.05617 | -0.1085 | -9.1508
-7 | -0.5585 | 0.05499 | -0.0959 | -10.1564
-6.5 | -0.5733 | 0.05285 | -0.087 | -10.8477
-6 | -0.5446 | 0.04998 | -0.0827 | -10.8964
-5.5 | -0.5484 | 0.04918 | -0.0736 | -11.1509
-5 | -0.5041 | 0.04782 | -0.07 | -10.5416
-4.5 | -0.4624 | 0.04715 | -0.0653 | -9.807
-4 | -0.4708 | 0.04722 | -0.0552 | -9.9704
-3.5 | -0.4658 | 0.04648 | -0.048 | -10.0215
-3 | -0.465 | 0.04288 | -0.0448 | -10.8442
-2.5 | -0.4388 | 0.04767 | -0.0333 | -9.205
-2 | -0.4815 | 0.0509 | -0.0226 | -9.4597
-1.5 | -0.4479 | 0.05582 | -0.0116 | -8.024
-1 | -0.4493 | 0.059 | 0.0082 | -7.6153
-0.5 | -0.4042 | 0.0623 | 0.0148 | -6.488
0.5 | -0.3474 | 0.06117 | 0.0185 | -5.6793
1 | -0.2847 | 0.06259 | 0.0164 | -4.5486
1.5 | -0.2507 | 0.06231 | 0.0155 | -4.0234
2 | -0.2094 | 0.06337 | 0.0156 | -3.3044
3.5 | -0.0558 | 0.06757 | 0.0089 | -0.82581
4 | -0.004 | 0.06951 | 0.0053 | -0.057546
4.5 | 0.0441 | 0.07122 | 0.0047 | 0.61921
5 | 0.1397 | 0.07103 | 0.0003 | 1.9668
5.5 | 0.1839 | 0.07204 | 0.0006 | 2.5527
6 | 0.2363 | 0.07378 | -0.0015 | 3.2028
6.5 | 0.2852 | 0.0752 | -0.0018 | 3.7926
7 | 0.3379 | 0.07676 | -0.0027 | 4.402
8.5 | 0.4556 | 0.08229 | -0.0024 | 5.5365
9 | 0.5165 | 0.08367 | -0.0045 | 6.1731
9.5 | 0.5623 | 0.08656 | -0.0083 | 6.4961
10 | 0.6318 | 0.08858 | -0.0127 | 7.1325
10.5 | 0.678 | 0.09217 | -0.0163 | 7.356
11 | 0.7665 | 0.09147 | -0.0189 | 8.3798
11.5 | 0.8209 | 0.09319 | -0.0207 | 8.8089
12 | 0.9166 | 0.08817 | -0.0192 | 10.3958
12.5 | 1.0206 | 0.08228 | -0.0158 | 12.404
13 | 1.0233 | 0.08924 | -0.0163 | 11.4668
13.5 | 1.0338 | 0.09593 | -0.0169 | 10.7766
14 | 1.0428 | 0.10361 | -0.0185 | 10.0647
14.5 | 1.0453 | 0.11247 | -0.0214 | 9.294
15 | 1.0142 | 0.12685 | -0.0292 | 7.9953
15.5 | 0.9907 | 0.14105 | -0.0379 | 7.0238
16 | 0.958 | 0.15862 | -0.0497 | 6.0396
16.5 | 0.9261 | 0.17956 | -0.0639 | 5.1576
17 | 0.9194 | 0.19576 | -0.0746 | 4.6966
17.5 | 0.9246 | 0.20917 | -0.0835 | 4.4203
18 | 0.9371 | 0.22122 | -0.0911 | 4.2361
18.5 | 0.9503 | 0.23354 | -0.099 | 4.0691
19 | 0.9507 | 0.25192 | -0.1115 | 3.7738
19.5 | 0.9713 | 0.26104 | -0.1175 | 3.7209

## 17. Re 250k Mach 0.00 (1)
BIGFOIL.COM POLAR EXPORT
NACA65-620
NACA65-620 |  |  |  | Cl Max: | 1.793 | at alpha= | 13 | deg
JavaFoil+Calcfoil stall+Eppler ext transition |  |  |  | L/D Max: | 85.487 | at alpha= | 6 | deg
Re: | 250000 |  |  | Cd Min: | 0.01141 | at alpha= | -2 | deg
Mach: | 0 |  |  | Cl=0 at alpha= | -5.3 | deg
|  |  |  | @ Cl=0.1, Cd= | 0.012865
|  |  |  | @ Cl=0.4, Cd= | 0.01141
|  |  |  | @ Cl=0.6, Cd= | 0.011962
alpha (deg) | Cl | Cd | Cm | Cl/Cd
-20 | -0.822 | 0.19357 | -0.041 | -4.249
-19.5 | -0.825 | 0.17563 | -0.024 | -4.698
-19 | -0.836 | 0.17408 | -0.043 | -4.802
-18.5 | -0.84 | 0.16411 | -0.044 | -5.117
-18 | -0.841 | 0.15461 | -0.045 | -5.44
-17.5 | -0.84 | 0.14848 | -0.046 | -5.655
-17 | -0.835 | 0.13928 | -0.047 | -5.997
-16.5 | -0.828 | 0.13107 | -0.048 | -6.316
-16 | -0.818 | 0.12343 | -0.049 | -6.627
-15.5 | -0.805 | 0.11691 | -0.051 | -6.886
-15 | -0.789 | 0.1097 | -0.052 | -7.188
-14.5 | -0.769 | 0.10332 | -0.054 | -7.445
-14 | -0.748 | 0.09578 | -0.058 | -7.812
-13.5 | -0.723 | 0.08985 | -0.06 | -8.048
-13 | -0.703 | 0.07809 | -0.068 | -9.002
-12.5 | -0.739 | 0.03729 | -0.092 | -19.819
-12 | -0.707 | 0.03275 | -0.095 | -21.592
-11.5 | -0.578 | 0.07625 | -0.049 | -7.587
-11 | -0.538 | 0.07144 | -0.05 | -7.529
-10.5 | -0.496 | 0.06766 | -0.05 | -7.325
-10 | -0.452 | 0.06392 | -0.051 | -7.073
-9.5 | -0.408 | 0.06024 | -0.054 | -6.768
-9 | -0.362 | 0.05688 | -0.056 | -6.366
-8.5 | -0.315 | 0.05381 | -0.057 | -5.859
-8 | -0.315 | 0.01865 | -0.109 | -16.897
-7.5 | -0.258 | 0.01804 | -0.11 | -14.321
-7 | -0.201 | 0.01739 | -0.111 | -11.537
-6.5 | -0.142 | 0.01676 | -0.113 | -8.488
-6 | -0.083 | 0.01621 | -0.114 | -5.139
-5.5 | -0.024 | 0.01575 | -0.116 | -1.508
-5 | 0.036 | 0.01525 | -0.117 | 2.378
-4.5 | 0.096 | 0.01288 | -0.117 | 7.422
-4 | 0.156 | 0.01266 | -0.118 | 12.3
-3.5 | 0.217 | 0.01252 | -0.119 | 17.319
-3 | 0.278 | 0.01239 | -0.121 | 22.42
-2.5 | 0.339 | 0.01233 | -0.122 | 27.479
-2 | 0.4 | 0.01141 | -0.124 | 35.104
-1.5 | 0.462 | 0.01204 | -0.125 | 38.375
-1 | 0.524 | 0.01203 | -0.126 | 43.546
-0.5 | 0.586 | 0.01203 | -0.127 | 48.762
0 | 0.66 | 0.01167 | -0.128 | 56.557
0.5 | 0.721 | 0.01184 | -0.129 | 60.877
1 | 0.781 | 0.01204 | -0.13 | 64.856
1.5 | 0.84 | 0.01226 | -0.132 | 68.537
2 | 0.9 | 0.01253 | -0.133 | 71.856
2.5 | 0.959 | 0.01281 | -0.134 | 74.866
3 | 1.018 | 0.01312 | -0.135 | 77.632
3.5 | 1.077 | 0.01345 | -0.136 | 80.038
4 | 1.135 | 0.01382 | -0.137 | 82.105
4.5 | 1.181 | 0.01423 | -0.138 | 83.028
5 | 1.235 | 0.0147 | -0.139 | 83.975
5.5 | 1.287 | 0.0151 | -0.139 | 85.229
6 | 1.339 | 0.01566 | -0.14 | 85.487
6.5 | 1.389 | 0.01628 | -0.141 | 85.326
7 | 1.437 | 0.01691 | -0.141 | 85.006
7.5 | 1.488 | 0.02761 | -0.143 | 53.891
8 | 1.532 | 0.02887 | -0.143 | 53.045
8.5 | 1.573 | 0.03021 | -0.144 | 52.061
9 | 1.611 | 0.03159 | -0.144 | 50.992
9.5 | 1.646 | 0.03314 | -0.145 | 49.674
10 | 1.678 | 0.0347 | -0.145 | 48.372
10.5 | 1.708 | 0.03644 | -0.146 | 46.861
11 | 1.733 | 0.03816 | -0.146 | 45.423
11.5 | 1.755 | 0.04005 | -0.147 | 43.82
12 | 1.773 | 0.04207 | -0.147 | 42.14
12.5 | 1.787 | 0.04369 | -0.147 | 40.899
13 | 1.793 | 0.04613 | -0.148 | 38.861
13.5 | 1.791 | 0.04902 | -0.147 | 36.531
14 | 1.536 | 0.10552 | -0.076 | 14.556
14.5 | 1.53 | 0.1123 | -0.071 | 13.627
15 | 1.525 | 0.1189 | -0.072 | 12.825
15.5 | 1.514 | 0.12616 | -0.068 | 11.999
16 | 1.502 | 0.13456 | -0.07 | 11.162
16.5 | 1.485 | 0.14355 | -0.066 | 10.346
17 | 1.465 | 0.15079 | -0.067 | 9.716
17.5 | 1.44 | 0.16043 | -0.066 | 8.976
18 | 1.413 | 0.16585 | -0.066 | 8.519

## 18. Re 250k Mach 0.00 (2)
BIGFOIL.COM POLAR EXPORT
NACA65-620
NACA65-620 |  |  |  | Cl Max: | 1.3593 | at alpha= | 20 | deg
XFOIL ncrit=9 |  |  |  | L/D Max: | 73.1588 | at alpha= | 8.5 | deg
Re: | 250000 |  |  | Cd Min: | 0.17124 | at alpha= | -17.5 | deg
Mach: | 0 |  |  | Cl=0 at alpha= | -4.1319 | deg
|  |  |  | @ Cl=0.1, Cd= | 0.017108
|  |  |  | @ Cl=0.4, Cd= | 0.017421
|  |  |  | @ Cl=0.6, Cd= | 0.018033
alpha (deg) | Cl | Cd | Cm | Cl/Cd
-17.5 | -0.3344 | 0.17124 | -0.0581 | -1.9528
-17 | -0.34 | 0.16283 | -0.0623 | -2.0881
-16.5 | -0.3212 | 0.15899 | -0.0622 | -2.0203
-16 | -0.3575 | 0.14796 | -0.0682 | -2.4162
-15.5 | -0.3364 | 0.1455 | -0.0658 | -2.312
-15 | -0.3006 | 0.13807 | -0.0728 | -2.1772
-14.5 | -0.3103 | 0.12261 | -0.0862 | -2.5308
-14 | -0.2693 | 0.11708 | -0.0908 | -2.3001
-13.5 | -0.5522 | 0.05696 | -0.1303 | -9.6945
-13 | -0.5563 | 0.04698 | -0.137 | -11.8412
-12.5 | -0.5585 | 0.03992 | -0.1389 | -13.9905
-12 | -0.5585 | 0.03547 | -0.1351 | -15.7457
-11.5 | -0.5355 | 0.03213 | -0.1326 | -16.6667
-11 | -0.4917 | 0.02949 | -0.1322 | -16.6734
-10.5 | -0.4433 | 0.02741 | -0.1317 | -16.1729
-10 | -0.3936 | 0.02581 | -0.1313 | -15.2499
-9.5 | -0.3445 | 0.02453 | -0.1308 | -14.044
-9 | -0.2917 | 0.02317 | -0.1302 | -12.5896
-8.5 | -0.2544 | 0.0221 | -0.1282 | -11.5113
-8 | -0.221 | 0.02105 | -0.1259 | -10.4988
-7.5 | -0.2017 | 0.01972 | -0.1219 | -10.2282
-7 | -0.1813 | 0.01855 | -0.1179 | -9.7736
-6.5 | -0.1747 | 0.01754 | -0.1115 | -9.9601
-6 | -0.1687 | 0.01544 | -0.1059 | -10.9262
-5.5 | -0.151 | 0.01353 | -0.1021 | -11.1604
-5 | -0.0925 | 0.01394 | -0.1026 | -6.6356
-4.5 | -0.0413 | 0.01446 | -0.1018 | -2.8562
-4 | 0.0148 | 0.01514 | -0.1014 | 0.97754
-3.5 | 0.07 | 0.01655 | -0.0999 | 4.2296
-3 | 0.1184 | 0.01745 | -0.0975 | 6.7851
-2.5 | 0.1749 | 0.01737 | -0.0983 | 10.0691
-2 | 0.23 | 0.01756 | -0.0985 | 13.0979
-1.5 | 0.2817 | 0.01738 | -0.0995 | 16.2083
-1 | 0.3371 | 0.01734 | -0.0998 | 19.4406
-0.5 | 0.3968 | 0.01741 | -0.1012 | 22.7915
0 | 0.4439 | 0.01757 | -0.1011 | 25.2647
0.5 | 0.4997 | 0.01756 | -0.102 | 28.4567
1 | 0.5591 | 0.01766 | -0.1033 | 31.6591
1.5 | 0.6062 | 0.01809 | -0.1029 | 33.5102
2 | 0.6586 | 0.01831 | -0.1034 | 35.9694
2.5 | 0.7158 | 0.01847 | -0.1043 | 38.7547
3 | 0.7694 | 0.01887 | -0.1049 | 40.7737
3.5 | 0.8108 | 0.01953 | -0.1036 | 41.5156
4 | 0.8683 | 0.01965 | -0.1045 | 44.1883
4.5 | 0.9263 | 0.01992 | -0.1057 | 46.501
5 | 0.9639 | 0.02044 | -0.1034 | 47.1575
5.5 | 1.0332 | 0.02017 | -0.1061 | 51.2246
6 | 1.0692 | 0.0207 | -0.1036 | 51.6522
6.5 | 1.145 | 0.01983 | -0.1068 | 57.7408
7 | 1.1839 | 0.01989 | -0.1044 | 59.5224
7.5 | 1.2351 | 0.0188 | -0.1029 | 65.6968
8 | 1.2808 | 0.01778 | -0.1005 | 72.036
8.5 | 1.2993 | 0.01776 | -0.0941 | 73.1588
9 | 1.301 | 0.01844 | -0.0854 | 70.5531
9.5 | 1.3078 | 0.01932 | -0.0783 | 67.6915
10 | 1.3034 | 0.02109 | -0.0705 | 61.8018
10.5 | 1.2881 | 0.02368 | -0.0618 | 54.3961
11 | 1.2542 | 0.02761 | -0.0519 | 45.4256
11.5 | 1.2266 | 0.03257 | -0.0457 | 37.6604
12 | 1.2095 | 0.03905 | -0.0432 | 30.9731
12.5 | 1.1922 | 0.04585 | -0.0411 | 26.0022
13 | 1.175 | 0.05299 | -0.0394 | 22.174
13.5 | 1.1677 | 0.05956 | -0.0384 | 19.6054
14 | 1.1722 | 0.06517 | -0.038 | 17.9868
14.5 | 1.178 | 0.07075 | -0.0379 | 16.6502
15 | 1.1925 | 0.07547 | -0.0381 | 15.801
15.5 | 1.2036 | 0.08038 | -0.0381 | 14.9739
16 | 1.223 | 0.08454 | -0.0385 | 14.4665
16.5 | 1.2423 | 0.08862 | -0.0389 | 14.0183
17 | 1.268 | 0.0916 | -0.0387 | 13.8428
17.5 | 1.2902 | 0.09538 | -0.0391 | 13.5269
18 | 1.312 | 0.09917 | -0.0396 | 13.2298
18.5 | 1.3497 | 0.10058 | -0.0391 | 13.4192
19 | 1.3528 | 0.10713 | -0.0409 | 12.6276
19.5 | 1.3577 | 0.11349 | -0.0428 | 11.9632
20 | 1.3593 | 0.12039 | -0.0452 | 11.2908

## 19. Re 250k Mach 0.10 (1)
BIGFOIL.COM POLAR EXPORT
NACA65-620
NACA65-620 |  |  |  | Cl Max: | 1.783 | at alpha= | 13 | deg
JavaFoil+Calcfoil stall+Eppler ext transition |  |  |  | L/D Max: | 84.949 | at alpha= | 6 | deg
Re: | 250000 |  |  | Cd Min: | 0.01149 | at alpha= | -2 | deg
Mach: | 0.1 |  |  | Cl=0 at alpha= | -5.3 | deg
|  |  |  | @ Cl=0.1, Cd= | 0.012899
|  |  |  | @ Cl=0.4, Cd= | 0.011518
|  |  |  | @ Cl=0.6, Cd= | 0.012037
alpha (deg) | Cl | Cd | Cm | Cl/Cd
-20 | -0.785 | 0.19007 | -0.024 | -4.129
-19.5 | -0.796 | 0.1786 | -0.024 | -4.456
-19 | -0.81 | 0.17899 | -0.043 | -4.523
-18.5 | -0.811 | 0.16148 | -0.025 | -5.024
-18 | -0.821 | 0.15887 | -0.045 | -5.167
-17.5 | -0.822 | 0.14929 | -0.046 | -5.508
-17 | -0.821 | 0.13966 | -0.047 | -5.876
-16.5 | -0.816 | 0.13364 | -0.048 | -6.106
-16 | -0.808 | 0.12534 | -0.049 | -6.448
-15.5 | -0.797 | 0.1178 | -0.05 | -6.767
-15 | -0.783 | 0.1111 | -0.052 | -7.045
-14.5 | -0.765 | 0.10437 | -0.054 | -7.329
-14 | -0.745 | 0.0971 | -0.057 | -7.673
-13.5 | -0.72 | 0.09132 | -0.059 | -7.889
-13 | -0.7 | 0.08039 | -0.066 | -8.705
-12.5 | -0.692 | 0.06096 | -0.08 | -11.345
-12 | -0.704 | 0.03462 | -0.095 | -20.338
-11.5 | -0.58 | 0.07649 | -0.049 | -7.579
-11 | -0.539 | 0.07167 | -0.05 | -7.524
-10.5 | -0.497 | 0.06802 | -0.05 | -7.307
-10 | -0.454 | 0.06406 | -0.052 | -7.082
-9.5 | -0.409 | 0.06048 | -0.053 | -6.764
-9 | -0.363 | 0.05706 | -0.056 | -6.369
-8.5 | -0.316 | 0.054 | -0.057 | -5.861
-8 | -0.316 | 0.01878 | -0.109 | -16.846
-7.5 | -0.259 | 0.01812 | -0.11 | -14.32
-7 | -0.201 | 0.0175 | -0.112 | -11.512
-6.5 | -0.143 | 0.01685 | -0.113 | -8.481
-6 | -0.084 | 0.01629 | -0.115 | -5.134
-5.5 | -0.024 | 0.01586 | -0.116 | -1.504
-5 | 0.036 | 0.01536 | -0.117 | 2.372
-4.5 | 0.096 | 0.01291 | -0.117 | 7.435
-4 | 0.156 | 0.01274 | -0.119 | 12.269
-3.5 | 0.218 | 0.01258 | -0.12 | 17.315
-3 | 0.279 | 0.01247 | -0.121 | 22.376
-2.5 | 0.34 | 0.01237 | -0.123 | 27.514
-2 | 0.402 | 0.01149 | -0.124 | 35.002
-1.5 | 0.464 | 0.01211 | -0.125 | 38.346
-1 | 0.527 | 0.01208 | -0.126 | 43.597
-0.5 | 0.589 | 0.01209 | -0.128 | 48.722
0 | 0.663 | 0.01173 | -0.129 | 56.532
0.5 | 0.724 | 0.01189 | -0.13 | 60.88
1 | 0.784 | 0.0121 | -0.131 | 64.832
1.5 | 0.844 | 0.01233 | -0.132 | 68.482
2 | 0.904 | 0.01261 | -0.133 | 71.726
2.5 | 0.964 | 0.01289 | -0.134 | 74.739
3 | 1.023 | 0.0132 | -0.135 | 77.475
3.5 | 1.082 | 0.01355 | -0.136 | 79.862
4 | 1.14 | 0.01393 | -0.137 | 81.833
4.5 | 1.186 | 0.01435 | -0.138 | 82.666
5 | 1.24 | 0.01481 | -0.139 | 83.768
5.5 | 1.292 | 0.01521 | -0.14 | 84.938
6 | 1.344 | 0.01583 | -0.141 | 84.949
6.5 | 1.395 | 0.01647 | -0.141 | 84.675
7 | 1.447 | 0.02655 | -0.143 | 54.509
7.5 | 1.493 | 0.02796 | -0.143 | 53.418
8 | 1.537 | 0.02918 | -0.144 | 52.665
8.5 | 1.578 | 0.0306 | -0.144 | 51.557
9 | 1.615 | 0.032 | -0.145 | 50.483
9.5 | 1.65 | 0.03354 | -0.145 | 49.199
10 | 1.681 | 0.03518 | -0.146 | 47.803
10.5 | 1.71 | 0.03697 | -0.146 | 46.239
11 | 1.734 | 0.03884 | -0.147 | 44.633
11.5 | 1.754 | 0.04059 | -0.147 | 43.217
12 | 1.77 | 0.04267 | -0.148 | 41.488
12.5 | 1.782 | 0.0449 | -0.148 | 39.697
13 | 1.783 | 0.0467 | -0.148 | 38.186
13.5 | 1.526 | 0.10068 | -0.073 | 15.154
14 | 1.757 | 0.05528 | -0.146 | 31.778
14.5 | 1.518 | 0.11367 | -0.073 | 13.356
15 | 1.508 | 0.12123 | -0.07 | 12.435
15.5 | 1.495 | 0.12826 | -0.071 | 11.655
16 | 1.477 | 0.13449 | -0.066 | 10.982
16.5 | 1.458 | 0.1432 | -0.067 | 10.18
17 | 1.433 | 0.15338 | -0.066 | 9.341
17.5 | 1.403 | 0.16332 | -0.065 | 8.592
18 | 1.372 | 0.16971 | -0.066 | 8.084

## 20. Re 250k Mach 0.10 (2)
BIGFOIL.COM POLAR EXPORT
NACA65-620
NACA65-620 |  |  |  | Cl Max: | 1.3454 | at alpha= | 19.5 | deg
XFOIL ncrit=9 |  |  |  | L/D Max: | 71.5487 | at alpha= | 8 | deg
Re: | 250000 |  |  | Cd Min: | 0.16354 | at alpha= | -17 | deg
Mach: | 0.1 |  |  | Cl=0 at alpha= | -4.1257 | deg
|  |  |  | @ Cl=0.1, Cd= | 0.017254
|  |  |  | @ Cl=0.4, Cd= | 0.017607
|  |  |  | @ Cl=0.6, Cd= | 0.01825
alpha (deg) | Cl | Cd | Cm | Cl/Cd
-17 | -0.3384 | 0.16354 | -0.0626 | -2.0692
-16.5 | -0.3192 | 0.15974 | -0.0624 | -1.9982
-16 | -0.3572 | 0.14921 | -0.0681 | -2.3939
-15.5 | -0.3295 | 0.14608 | -0.0668 | -2.2556
-15 | -0.2945 | 0.13855 | -0.0739 | -2.1256
-14.5 | -0.3027 | 0.12359 | -0.0868 | -2.4492
-14 | -0.2607 | 0.11784 | -0.0919 | -2.2123
-13.5 | -0.5286 | 0.05893 | -0.1308 | -8.97
-13 | -0.5363 | 0.04864 | -0.1383 | -11.0259
-12.5 | -0.5415 | 0.04118 | -0.1412 | -13.1496
-12 | -0.5453 | 0.03639 | -0.1378 | -14.9849
-11.5 | -0.5289 | 0.03284 | -0.1347 | -16.1054
-11 | -0.4909 | 0.03007 | -0.1335 | -16.3252
-10.5 | -0.4436 | 0.02784 | -0.133 | -15.9339
-10 | -0.3943 | 0.02613 | -0.1325 | -15.0899
-9.5 | -0.3452 | 0.02479 | -0.1319 | -13.925
-9 | -0.2906 | 0.02341 | -0.1314 | -12.4135
-8.5 | -0.2526 | 0.02233 | -0.1294 | -11.3121
-8 | -0.2179 | 0.02127 | -0.1271 | -10.2445
-7.5 | -0.198 | 0.01994 | -0.1232 | -9.9298
-7 | -0.1764 | 0.01878 | -0.1193 | -9.393
-6.5 | -0.1705 | 0.01773 | -0.1128 | -9.6165
-6 | -0.1645 | 0.01585 | -0.107 | -10.3785
-5.5 | -0.1525 | 0.01357 | -0.1026 | -11.238
-5 | -0.0939 | 0.014 | -0.103 | -6.7071
-4.5 | -0.0429 | 0.0145 | -0.1023 | -2.9586
-4 | 0.0144 | 0.01516 | -0.1019 | 0.94987
-3.5 | 0.0678 | 0.01666 | -0.1 | 4.0696
-3 | 0.1177 | 0.01758 | -0.0977 | 6.6951
-2.5 | 0.1756 | 0.01746 | -0.0987 | 10.0573
-2 | 0.2279 | 0.01771 | -0.0984 | 12.8684
-1.5 | 0.2809 | 0.01755 | -0.0994 | 16.0057
-1 | 0.3383 | 0.01744 | -0.1002 | 19.3979
-0.5 | 0.394 | 0.01759 | -0.1008 | 22.3991
0 | 0.443 | 0.01773 | -0.1009 | 24.9859
0.5 | 0.5012 | 0.01768 | -0.1022 | 28.3484
1 | 0.5616 | 0.01779 | -0.1036 | 31.5683
1.5 | 0.6042 | 0.0183 | -0.1024 | 33.0164
2 | 0.6599 | 0.01846 | -0.1035 | 35.7476
2.5 | 0.7186 | 0.01861 | -0.1046 | 38.6136
3 | 0.7632 | 0.01923 | -0.1036 | 39.688
3.5 | 0.8111 | 0.01974 | -0.1034 | 41.0892
4 | 0.8715 | 0.01981 | -0.1046 | 43.9929
4.5 | 0.9145 | 0.02047 | -0.1034 | 44.6751
5 | 0.9656 | 0.02065 | -0.1032 | 46.7603
5.5 | 1.0383 | 0.02035 | -0.1063 | 51.0221
6 | 1.069 | 0.02098 | -0.1029 | 50.9533
6.5 | 1.1525 | 0.01998 | -0.1073 | 57.6827
7 | 1.1876 | 0.02008 | -0.1041 | 59.1434
7.5 | 1.2393 | 0.01894 | -0.1025 | 65.4329
8 | 1.2843 | 0.01795 | -0.0999 | 71.5487
8.5 | 1.2923 | 0.01814 | -0.0917 | 71.2404
9 | 1.296 | 0.01886 | -0.0835 | 68.7169
9.5 | 1.3031 | 0.01984 | -0.0765 | 65.6804
10 | 1.2987 | 0.02172 | -0.0688 | 59.7928
10.5 | 1.2827 | 0.02453 | -0.0604 | 52.2911
11 | 1.2484 | 0.02865 | -0.0507 | 43.5742
11.5 | 1.2192 | 0.03373 | -0.0443 | 36.1459
12 | 1.2025 | 0.04033 | -0.0421 | 29.8165
12.5 | 1.1855 | 0.04724 | -0.0402 | 25.0953
13 | 1.1679 | 0.05456 | -0.0386 | 21.4058
13.5 | 1.164 | 0.06089 | -0.0378 | 19.1164
14 | 1.1687 | 0.06658 | -0.0375 | 17.5533
14.5 | 1.1742 | 0.07226 | -0.0375 | 16.2497
15 | 1.1892 | 0.07701 | -0.0378 | 15.4422
15.5 | 1.2016 | 0.08184 | -0.0378 | 14.6823
16 | 1.2214 | 0.08601 | -0.0381 | 14.2007
16.5 | 1.2416 | 0.09 | -0.0384 | 13.7956
17 | 1.2673 | 0.09311 | -0.0383 | 13.6108
17.5 | 1.2896 | 0.09697 | -0.0387 | 13.299
18 | 1.3109 | 0.10092 | -0.0393 | 12.9895
18.5 | 1.3432 | 0.10321 | -0.039 | 13.0142
19 | 1.3445 | 0.11014 | -0.041 | 12.2072
19.5 | 1.3454 | 0.11724 | -0.0433 | 11.4756
20 | 1.3414 | 0.12517 | -0.0465 | 10.7166

## 21. Re 250k Mach 0.25 (1)
BIGFOIL.COM POLAR EXPORT
NACA65-620
NACA65-620 |  |  |  | Cl Max: | 1.727 | at alpha= | 11 | deg
JavaFoil+Calcfoil stall+Eppler ext transition |  |  |  | L/D Max: | 83.368 | at alpha= | 6 | deg
Re: | 250000 |  |  | Cd Min: | 0.01198 | at alpha= | -2.5 | deg
Mach: | 0.25 |  |  | Cl=0 at alpha= | -5.3033 | deg
|  |  |  | @ Cl=0.1, Cd= | 0.013373
|  |  |  | @ Cl=0.4, Cd= | 0.012425
|  |  |  | @ Cl=0.6, Cd= | 0.012459
alpha (deg) | Cl | Cd | Cm | Cl/Cd
-20 | -0.487 | 0.22916 | -0.041 | -2.125
-19.5 | -0.532 | 0.21266 | -0.041 | -2.502
-19 | -0.573 | 0.20161 | -0.042 | -2.842
-18.5 | -0.61 | 0.19588 | -0.043 | -3.115
-18 | -0.64 | 0.17456 | -0.026 | -3.665
-17.5 | -0.668 | 0.16378 | -0.025 | -4.076
-17 | -0.69 | 0.14739 | -0.027 | -4.684
-16.5 | -0.708 | 0.13789 | -0.027 | -5.133
-16 | -0.72 | 0.12879 | -0.028 | -5.588
-15.5 | -0.731 | 0.12748 | -0.05 | -5.736
-15 | -0.732 | 0.12001 | -0.05 | -6.096
-14.5 | -0.727 | 0.11051 | -0.052 | -6.579
-14 | -0.717 | 0.10433 | -0.054 | -6.872
-13.5 | -0.702 | 0.09704 | -0.056 | -7.235
-13 | -0.681 | 0.09134 | -0.057 | -7.457
-12.5 | -0.657 | 0.08437 | -0.061 | -7.79
-12 | -0.629 | 0.07894 | -0.064 | -7.963
-11.5 | -0.669 | 0.03266 | -0.099 | -20.473
-11 | -0.545 | 0.07371 | -0.05 | -7.4
-10.5 | -0.504 | 0.0693 | -0.052 | -7.28
-10 | -0.462 | 0.06538 | -0.053 | -7.06
-9.5 | -0.417 | 0.0616 | -0.053 | -6.766
-9 | -0.371 | 0.05802 | -0.055 | -6.39
-8.5 | -0.323 | 0.05478 | -0.055 | -5.9
-8 | -0.323 | 0.01947 | -0.112 | -16.602
-7.5 | -0.265 | 0.01874 | -0.113 | -14.155
-7 | -0.206 | 0.01804 | -0.115 | -11.432
-6.5 | -0.146 | 0.01741 | -0.116 | -8.4
-6 | -0.086 | 0.01681 | -0.118 | -5.096
-5.5 | -0.024 | 0.01629 | -0.119 | -1.5
-5 | 0.037 | 0.01586 | -0.12 | 2.354
-4.5 | 0.098 | 0.01338 | -0.12 | 7.347
-4 | 0.16 | 0.01317 | -0.121 | 12.154
-3.5 | 0.223 | 0.01302 | -0.123 | 17.124
-3 | 0.286 | 0.01291 | -0.124 | 22.119
-2.5 | 0.349 | 0.01198 | -0.125 | 29.104
-2 | 0.412 | 0.01253 | -0.127 | 32.89
-1.5 | 0.476 | 0.01247 | -0.128 | 38.158
-1 | 0.539 | 0.01245 | -0.129 | 43.309
-0.5 | 0.604 | 0.01246 | -0.13 | 48.432
0 | 0.679 | 0.01203 | -0.131 | 56.497
0.5 | 0.742 | 0.01222 | -0.133 | 60.677
1 | 0.803 | 0.01244 | -0.134 | 64.591
1.5 | 0.865 | 0.01271 | -0.135 | 68.085
2 | 0.927 | 0.013 | -0.136 | 71.289
2.5 | 0.988 | 0.01332 | -0.137 | 74.156
3 | 1.048 | 0.01368 | -0.138 | 76.637
3.5 | 1.108 | 0.01407 | -0.139 | 78.787
4 | 1.168 | 0.01449 | -0.14 | 80.594
4.5 | 1.214 | 0.01495 | -0.141 | 81.214
5 | 1.268 | 0.01548 | -0.142 | 81.92
5.5 | 1.322 | 0.01606 | -0.143 | 82.323
6 | 1.374 | 0.01648 | -0.144 | 83.368
6.5 | 1.425 | 0.01726 | -0.145 | 82.554
7 | 1.478 | 0.02819 | -0.146 | 52.424
7.5 | 1.523 | 0.02965 | -0.147 | 51.363
8 | 1.565 | 0.0311 | -0.147 | 50.299
8.5 | 1.603 | 0.03273 | -0.148 | 48.973
9 | 1.637 | 0.03428 | -0.148 | 47.744
9.5 | 1.667 | 0.03603 | -0.149 | 46.266
10 | 1.692 | 0.03808 | -0.149 | 44.437
10.5 | 1.713 | 0.03991 | -0.15 | 42.909
11 | 1.727 | 0.04204 | -0.15 | 41.093
11.5 | 1.477 | 0.08155 | -0.074 | 18.113
12 | 1.482 | 0.08745 | -0.072 | 16.944
12.5 | 1.483 | 0.09401 | -0.074 | 15.77
13 | 1.471 | 0.09993 | -0.071 | 14.716
13.5 | 1.453 | 0.10728 | -0.07 | 13.545
14 | 1.429 | 0.11543 | -0.069 | 12.38
14.5 | 1.398 | 0.12095 | -0.067 | 11.558
15 | 1.361 | 0.13188 | -0.066 | 10.321
15.5 | 1.318 | 0.1424 | -0.065 | 9.255
16 | 1.269 | 0.15058 | -0.064 | 8.428

## 22. Re 250k Mach 0.25 (2)
BIGFOIL.COM POLAR EXPORT
NACA65-620
NACA65-620 |  |  |  | Cl Max: | 1.2949 | at alpha= | 18.5 | deg
XFOIL ncrit=9 |  |  |  | L/D Max: | 62.4028 | at alpha= | 8.5 | deg
Re: | 250000 |  |  | Cd Min: | 0.16385 | at alpha= | -16.5 | deg
Mach: | 0.25 |  |  | Cl=0 at alpha= | -4.0723 | deg
|  |  |  | @ Cl=0.1, Cd= | 0.017802
|  |  |  | @ Cl=0.4, Cd= | 0.018497
|  |  |  | @ Cl=0.6, Cd= | 0.019235
alpha (deg) | Cl | Cd | Cm | Cl/Cd
-16.5 | -0.3105 | 0.16385 | -0.0631 | -1.895
-16 | -0.3508 | 0.15534 | -0.0687 | -2.2583
-15.5 | -0.2952 | 0.14876 | -0.0723 | -1.9844
-15 | -0.2824 | 0.1383 | -0.0842 | -2.0419
-14.5 | -0.2608 | 0.12781 | -0.0918 | -2.0405
-14 | -0.2177 | 0.1211 | -0.0983 | -1.7977
-13.5 | -0.4062 | 0.07033 | -0.1326 | -5.7756
-13 | -0.4253 | 0.05784 | -0.1436 | -7.353
-12.5 | -0.4442 | 0.04809 | -0.1507 | -9.2368
-12 | -0.464 | 0.04172 | -0.1501 | -11.1218
-11.5 | -0.4734 | 0.03711 | -0.1466 | -12.7567
-11 | -0.464 | 0.0335 | -0.143 | -13.8507
-10.5 | -0.4356 | 0.03051 | -0.1406 | -14.2773
-10 | -0.3928 | 0.02811 | -0.1392 | -13.9737
-9.5 | -0.3466 | 0.02636 | -0.1379 | -13.1487
-9 | -0.2892 | 0.02481 | -0.1375 | -11.6566
-8.5 | -0.2427 | 0.02358 | -0.1358 | -10.2926
-8 | -0.2056 | 0.02251 | -0.1334 | -9.1337
-7.5 | -0.1775 | 0.0212 | -0.1301 | -8.3726
-7 | -0.1557 | 0.02001 | -0.1261 | -7.7811
-6.5 | -0.1427 | 0.01858 | -0.1209 | -7.6803
-6 | -0.1426 | 0.01747 | -0.1134 | -8.1626
-5.5 | -0.1491 | 0.01445 | -0.1068 | -10.3183
-5 | -0.109 | 0.01425 | -0.1045 | -7.6491
-4.5 | -0.0503 | 0.01482 | -0.1042 | -3.3941
-4 | 0.0085 | 0.01549 | -0.1041 | 0.54874
-3.5 | 0.059 | 0.01703 | -0.101 | 3.4645
-3 | 0.1169 | 0.01812 | -0.0994 | 6.4514
-2.5 | 0.1723 | 0.01814 | -0.1001 | 9.4983
-2 | 0.2209 | 0.01844 | -0.0985 | 11.9794
-1.5 | 0.2799 | 0.01837 | -0.0993 | 15.2368
-1 | 0.3393 | 0.01817 | -0.1013 | 18.6736
-0.5 | 0.3841 | 0.0185 | -0.0996 | 20.7622
0 | 0.443 | 0.01849 | -0.1007 | 23.9589
0.5 | 0.5118 | 0.01841 | -0.1041 | 27.8001
1 | 0.5463 | 0.01903 | -0.1009 | 28.7073
1.5 | 0.6014 | 0.01924 | -0.1012 | 31.2578
2 | 0.6685 | 0.01931 | -0.1039 | 34.6194
2.5 | 0.7008 | 0.02022 | -0.1008 | 34.6588
3 | 0.7498 | 0.0207 | -0.1 | 36.2222
3.5 | 0.8204 | 0.02073 | -0.1031 | 39.5755
4 | 0.8358 | 0.02216 | -0.0972 | 37.7166
4.5 | 0.8996 | 0.02211 | -0.0985 | 40.6875
5 | 0.9868 | 0.02168 | -0.104 | 45.5166
5.5 | 0.9844 | 0.02324 | -0.0948 | 42.358
6 | 1.0856 | 0.02209 | -0.1018 | 49.1444
6.5 | 1.0932 | 0.02299 | -0.0939 | 47.5511
7 | 1.1612 | 0.0223 | -0.0952 | 52.0717
7.5 | 1.235 | 0.02061 | -0.0964 | 59.9224
8 | 1.2494 | 0.02025 | -0.0886 | 61.6988
8.5 | 1.2674 | 0.02031 | -0.0819 | 62.4028
9 | 1.2756 | 0.02136 | -0.0749 | 59.7191
9.5 | 1.2754 | 0.02322 | -0.0678 | 54.9268
10 | 1.2724 | 0.02568 | -0.061 | 49.5483
10.5 | 1.2529 | 0.02948 | -0.0533 | 42.5
11 | 1.2201 | 0.03452 | -0.0453 | 35.3447
11.5 | 1.1861 | 0.03969 | -0.0381 | 29.8841
12 | 1.1693 | 0.04703 | -0.0369 | 24.8629
12.5 | 1.1509 | 0.05475 | -0.0359 | 21.021
13 | 1.1406 | 0.06202 | -0.0352 | 18.3908
13.5 | 1.1422 | 0.06838 | -0.0352 | 16.7037
14 | 1.1498 | 0.07423 | -0.0354 | 15.4897
14.5 | 1.1593 | 0.07991 | -0.0356 | 14.5076
15 | 1.1741 | 0.08502 | -0.036 | 13.8097
15.5 | 1.1934 | 0.0894 | -0.036 | 13.349
16 | 1.2157 | 0.09359 | -0.0362 | 12.9896
16.5 | 1.2423 | 0.09689 | -0.036 | 12.8218
17 | 1.26 | 0.10196 | -0.0367 | 12.3578
17.5 | 1.2751 | 0.10735 | -0.0377 | 11.878
18 | 1.2862 | 0.11327 | -0.0393 | 11.3552
18.5 | 1.2949 | 0.11951 | -0.041 | 10.8351
19 | 1.2761 | 0.1304 | -0.0461 | 9.786
19.5 | 1.252 | 0.14261 | -0.0526 | 8.7792
20 | 1.2203 | 0.15697 | -0.0616 | 7.7741

## 23. Re 250k Mach 0.50 (1)
BIGFOIL.COM POLAR EXPORT
NACA65-620
NACA65-620 |  |  |  | Cl Max: | 1.622 | at alpha= | 8 | deg
JavaFoil+Calcfoil stall+Eppler ext transition |  |  |  | L/D Max: | 73.902 | at alpha= | 4 | deg
Re: | 250000 |  |  | Cd Min: | 0.01355 | at alpha= | 0 | deg
Mach: | 0.5 |  |  | Cl=0 at alpha= | -5.3015 | deg
|  |  |  | @ Cl=0.1, Cd= | 0.017363
|  |  |  | @ Cl=0.4, Cd= | 0.014346
|  |  |  | @ Cl=0.6, Cd= | 0.014171
alpha (deg) | Cl | Cd | Cm | Cl/Cd
-20 | -0.842 | 0.27332 | -0.054 | -3.079
-19.5 | -0.813 | 0.26968 | -0.055 | -3.016
-19 | -0.785 | 0.25923 | -0.054 | -3.027
-18.5 | -0.755 | 0.24825 | -0.053 | -3.042
-18 | -0.727 | 0.2439 | -0.054 | -2.98
-17.5 | -0.699 | 0.23602 | -0.054 | -2.96
-17 | -0.67 | 0.23049 | -0.055 | -2.909
-16.5 | -0.641 | 0.213 | -0.053 | -3.009
-16 | -0.612 | 0.20031 | -0.053 | -3.057
-15.5 | -0.584 | 0.19507 | -0.053 | -2.993
-15 | -0.556 | 0.19159 | -0.054 | -2.9
-14.5 | -0.527 | 0.18041 | -0.055 | -2.922
-14 | -0.499 | 0.17325 | -0.055 | -2.878
-13.5 | -0.469 | 0.17041 | -0.051 | -2.754
-13 | -0.441 | 0.16785 | -0.051 | -2.626
-12.5 | -0.412 | 0.16354 | -0.052 | -2.521
-12 | -0.384 | 0.16018 | -0.053 | -2.396
-11.5 | -0.354 | 0.11055 | -0.035 | -3.203
-11 | -0.326 | 0.08628 | -0.033 | -3.773
-10.5 | -0.454 | 0.0827 | -0.059 | -5.494
-10 | -0.456 | 0.07384 | -0.063 | -6.174
-9.5 | -0.429 | 0.0688 | -0.057 | -6.236
-9 | -0.392 | 0.06329 | -0.058 | -6.191
-8.5 | -0.348 | 0.05908 | -0.059 | -5.883
-8 | -0.299 | 0.05485 | -0.061 | -5.448
-7.5 | -0.247 | 0.05136 | -0.063 | -4.805
-7 | -0.193 | 0.0482 | -0.067 | -4
-6.5 | -0.161 | 0.01997 | -0.128 | -8.041
-6 | -0.094 | 0.01922 | -0.13 | -4.908
-5.5 | -0.027 | 0.01856 | -0.132 | -1.452
-5 | 0.041 | 0.01797 | -0.133 | 2.295
-4.5 | 0.11 | 0.01726 | -0.134 | 6.38
-4 | 0.177 | 0.01495 | -0.133 | 11.83
-3.5 | 0.247 | 0.01471 | -0.134 | 16.783
-3 | 0.316 | 0.01453 | -0.135 | 21.735
-2.5 | 0.385 | 0.01437 | -0.137 | 26.822
-2 | 0.455 | 0.01426 | -0.138 | 31.913
-1.5 | 0.525 | 0.01419 | -0.139 | 37.025
-1 | 0.596 | 0.01417 | -0.141 | 42.071
-0.5 | 0.667 | 0.01419 | -0.142 | 47.008
0 | 0.751 | 0.01355 | -0.143 | 55.46
0.5 | 0.82 | 0.01388 | -0.144 | 59.073
1 | 0.889 | 0.01425 | -0.146 | 62.358
1.5 | 0.956 | 0.01463 | -0.147 | 65.386
2 | 1.024 | 0.01507 | -0.148 | 67.94
2.5 | 1.091 | 0.01558 | -0.149 | 70.031
3 | 1.157 | 0.01615 | -0.15 | 71.658
3.5 | 1.223 | 0.01674 | -0.151 | 73.073
4 | 1.289 | 0.01744 | -0.152 | 73.902
4.5 | 1.333 | 0.01817 | -0.153 | 73.393
5 | 1.39 | 0.01903 | -0.154 | 73.051
5.5 | 1.445 | 0.01995 | -0.155 | 72.42
6 | 1.494 | 0.02099 | -0.156 | 71.181
6.5 | 1.548 | 0.03508 | -0.158 | 44.135
7 | 1.587 | 0.03726 | -0.159 | 42.605
7.5 | 1.614 | 0.03976 | -0.16 | 40.598
8 | 1.622 | 0.0425 | -0.161 | 38.174
8.5 | 1.365 | 0.06252 | -0.075 | 21.839
9 | 1.309 | 0.06944 | -0.069 | 18.848
9.5 | 1.088 | 0.08177 | -0.063 | 13.305
10 | 0.861 | 0.12329 | -0.067 | 6.983
10.5 | 0.888 | 0.14023 | -0.066 | 6.332
11 | 0.915 | 0.13986 | -0.067 | 6.544
11.5 | 0.944 | 0.16565 | -0.076 | 5.696
12 | 0.971 | 0.17055 | -0.076 | 5.691
12.5 | 0.998 | 0.17068 | -0.077 | 5.845
13 | 1.026 | 0.17707 | -0.085 | 5.797

## 24. Re 250k Mach 0.50 (2)
BIGFOIL.COM POLAR EXPORT
NACA65-620
NACA65-620 |  |  |  | Cl Max: | 1.174 | at alpha= | 10 | deg
XFOIL ncrit=9 |  |  |  | L/D Max: | 25.3673 | at alpha= | 10 | deg
Re: | 250000 |  |  | Cd Min: | 0.22528 | at alpha= | -20 | deg
Mach: | 0.5 |  |  | Cl=0 at alpha= | -3.5753 | deg
|  |  |  | @ Cl=0.1, Cd= | 0.022074
|  |  |  | @ Cl=0.4, Cd= | 0.037233
|  |  |  | @ Cl=0.6, Cd= | 0.042945
alpha (deg) | Cl | Cd | Cm | Cl/Cd
-20 | -0.3793 | 0.22528 | -0.0515 | -1.6837
-19.5 | -0.3601 | 0.2186 | -0.0548 | -1.6473
-18.5 | -0.3279 | 0.20469 | -0.0612 | -1.6019
-18 | -0.338 | 0.19843 | -0.0679 | -1.7034
-17.5 | -0.3069 | 0.19213 | -0.0652 | -1.5974
-17 | -0.31 | 0.18433 | -0.0733 | -1.6818
-16.5 | -0.2514 | 0.17499 | -0.0801 | -1.4367
-16 | -0.2202 | 0.16422 | -0.0921 | -1.3409
-15.5 | -0.1742 | 0.15529 | -0.1019 | -1.1218
-15 | -0.1558 | 0.14416 | -0.1154 | -1.0807
-14.5 | -0.0999 | 0.13572 | -0.1238 | -0.73607
-14 | -0.1049 | 0.12513 | -0.1382 | -0.83833
-13.5 | -0.0559 | 0.1178 | -0.1408 | -0.47453
-13 | -0.0316 | 0.11135 | -0.144 | -0.28379
-12.5 | -0.0237 | 0.10376 | -0.1477 | -0.22841
-12 | -0.1378 | 0.07173 | -0.1658 | -1.9211
-11.5 | -0.1723 | 0.06104 | -0.1713 | -2.8227
-11 | -0.2081 | 0.05236 | -0.174 | -3.9744
-10.5 | -0.2384 | 0.0457 | -0.1739 | -5.2166
-10 | -0.2604 | 0.04034 | -0.1718 | -6.4551
-9.5 | -0.2665 | 0.03601 | -0.1687 | -7.4007
-9 | -0.2519 | 0.03236 | -0.1651 | -7.7843
-8.5 | -0.2144 | 0.02962 | -0.1623 | -7.2384
-8 | -0.1679 | 0.02778 | -0.1593 | -6.0439
-7.5 | -0.1197 | 0.02647 | -0.1564 | -4.5221
-7 | -0.0837 | 0.02523 | -0.1523 | -3.3175
-6.5 | -0.0546 | 0.02394 | -0.148 | -2.2807
-6 | -0.0446 | 0.02244 | -0.1418 | -1.9875
-5.5 | -0.0375 | 0.02051 | -0.1355 | -1.8284
-5 | -0.0728 | 0.01924 | -0.1222 | -3.7838
-4.5 | -0.0992 | 0.01625 | -0.1123 | -6.1046
-4 | -0.0541 | 0.01731 | -0.108 | -3.1254
-3.5 | 0.0096 | 0.01832 | -0.1063 | 0.52402
-3 | 0.0836 | 0.02074 | -0.1035 | 4.0309
-2.5 | 0.1077 | 0.0227 | -0.0945 | 4.7445
-2 | 0.1681 | 0.02258 | -0.0943 | 7.4446
-1.5 | 0.208 | 0.02313 | -0.0908 | 8.9927
-1 | 0.2321 | 0.02359 | -0.0859 | 9.8389
-0.5 | 0.303 | 0.02351 | -0.0874 | 12.8881
0 | 0.2658 | 0.02581 | -0.0745 | 10.2983
0.5 | 0.3441 | 0.02551 | -0.077 | 13.4888
2.5 | 0.3801 | 0.03735 | -0.0584 | 10.1767
3 | 0.465 | 0.03685 | -0.0615 | 12.6187
4 | 0.4945 | 0.04299 | -0.0553 | 11.5027
4.5 | 0.5758 | 0.0426 | -0.0575 | 13.5164
5.5 | 0.6858 | 0.04417 | -0.0568 | 15.5264
6 | 0.6764 | 0.04911 | -0.0532 | 13.7732
6.5 | 0.7543 | 0.04809 | -0.0535 | 15.6852
7.5 | 0.8426 | 0.05067 | -0.051 | 16.6292
8 | 0.9377 | 0.04791 | -0.0513 | 19.5721
9 | 1.0697 | 0.04602 | -0.0483 | 23.2442
9.5 | 1.1162 | 0.04651 | -0.0454 | 23.9991
10 | 1.174 | 0.04628 | -0.0424 | 25.3673
10.5 | 1.173 | 0.05107 | -0.0384 | 22.9685
11 | 1.152 | 0.05827 | -0.0353 | 19.77
11.5 | 1.1254 | 0.06646 | -0.0331 | 16.9335
12 | 1.1014 | 0.07492 | -0.0318 | 14.701
12.5 | 1.0887 | 0.08258 | -0.0307 | 13.1836
13 | 1.0795 | 0.08873 | -0.0279 | 12.1661
13.5 | 1.0808 | 0.09482 | -0.0275 | 11.3984
14 | 1.1027 | 0.10127 | -0.0293 | 10.8887
14.5 | 1.1224 | 0.10783 | -0.0309 | 10.409
15 | 1.1322 | 0.11594 | -0.0337 | 9.7654

## 25. Re 500k Mach 0.00 (1)
BIGFOIL.COM POLAR EXPORT
NACA65-620
NACA65-620 |  |  |  | Cl Max: | 1.804 | at alpha= | 13.5 | deg
JavaFoil+Calcfoil stall+Eppler ext transition |  |  |  | L/D Max: | 117.319 | at alpha= | 6 | deg
Re: | 500000 |  |  | Cd Min: | 0.00892 | at alpha= | 1 | deg
Mach: | 0 |  |  | Cl=0 at alpha= | -5.3 | deg
|  |  |  | @ Cl=0.1, Cd= | 0.0092257
|  |  |  | @ Cl=0.4, Cd= | 0.0089887
|  |  |  | @ Cl=0.6, Cd= | 0.0091734
alpha (deg) | Cl | Cd | Cm | Cl/Cd
-20 | -0.824 | 0.18205 | -0.043 | -4.524
-19.5 | -0.831 | 0.1733 | -0.043 | -4.798
-19 | -0.837 | 0.1642 | -0.044 | -5.099
-18.5 | -0.841 | 0.15393 | -0.046 | -5.464
-18 | -0.843 | 0.14538 | -0.047 | -5.797
-17.5 | -0.841 | 0.13725 | -0.048 | -6.131
-17 | -0.838 | 0.13015 | -0.05 | -6.435
-16.5 | -0.831 | 0.12299 | -0.051 | -6.753
-16 | -0.822 | 0.11548 | -0.053 | -7.115
-15.5 | -0.809 | 0.10825 | -0.055 | -7.474
-15 | -0.794 | 0.10115 | -0.058 | -7.851
-14.5 | -0.777 | 0.09332 | -0.061 | -8.327
-14 | -0.775 | 0.07346 | -0.073 | -10.545
-13.5 | -0.805 | 0.03915 | -0.089 | -20.573
-13 | -0.788 | 0.03101 | -0.093 | -25.41
-12.5 | -0.755 | 0.02831 | -0.095 | -26.673
-12 | -0.717 | 0.02635 | -0.097 | -27.227
-11.5 | -0.58 | 0.07179 | -0.052 | -8.075
-11 | -0.63 | 0.02139 | -0.1 | -29.45
-10.5 | -0.497 | 0.06387 | -0.056 | -7.786
-10 | -0.532 | 0.0191 | -0.104 | -27.867
-9.5 | -0.48 | 0.01826 | -0.105 | -26.314
-9 | -0.427 | 0.01746 | -0.106 | -24.467
-8.5 | -0.372 | 0.01672 | -0.108 | -22.27
-8 | -0.316 | 0.01599 | -0.109 | -19.79
-7.5 | -0.259 | 0.01539 | -0.111 | -16.859
-7 | -0.202 | 0.01478 | -0.112 | -13.633
-6.5 | -0.143 | 0.0142 | -0.113 | -10.061
-6 | -0.084 | 0.01372 | -0.115 | -6.095
-5.5 | -0.024 | 0.01329 | -0.116 | -1.794
-5 | 0.036 | 0.0128 | -0.118 | 2.845
-4.5 | 0.098 | 0.00923 | -0.12 | 10.579
-4 | 0.159 | 0.0091 | -0.121 | 17.473
-3.5 | 0.221 | 0.00904 | -0.122 | 24.491
-3 | 0.283 | 0.00899 | -0.124 | 31.535
-2.5 | 0.346 | 0.00898 | -0.125 | 38.52
-2 | 0.408 | 0.00899 | -0.127 | 45.42
-1.5 | 0.471 | 0.00904 | -0.128 | 52.126
-1 | 0.534 | 0.0091 | -0.13 | 58.669
-0.5 | 0.597 | 0.00917 | -0.131 | 65.143
0 | 0.668 | 0.00925 | -0.132 | 72.207
0.5 | 0.73 | 0.0094 | -0.134 | 77.73
1 | 0.791 | 0.00892 | -0.135 | 88.625
1.5 | 0.852 | 0.00928 | -0.136 | 91.832
2 | 0.913 | 0.00967 | -0.137 | 94.342
2.5 | 0.973 | 0.00985 | -0.138 | 98.819
3 | 1.033 | 0.00999 | -0.139 | 103.443
3.5 | 1.093 | 0.0102 | -0.139 | 107.2
4 | 1.153 | 0.01043 | -0.14 | 110.513
4.5 | 1.201 | 0.01066 | -0.141 | 112.616
5 | 1.256 | 0.01093 | -0.142 | 114.925
5.5 | 1.31 | 0.01128 | -0.142 | 116.14
6 | 1.362 | 0.01161 | -0.143 | 117.319
6.5 | 1.414 | 0.01207 | -0.144 | 117.134
7 | 1.463 | 0.01251 | -0.144 | 116.993
7.5 | 1.494 | 0.02409 | -0.143 | 62.037
8 | 1.538 | 0.02515 | -0.144 | 61.166
8.5 | 1.579 | 0.0263 | -0.144 | 60.047
9 | 1.618 | 0.02753 | -0.145 | 58.772
9.5 | 1.653 | 0.02889 | -0.146 | 57.236
10 | 1.686 | 0.03026 | -0.146 | 55.708
10.5 | 1.715 | 0.03174 | -0.147 | 54.041
11 | 1.741 | 0.03325 | -0.147 | 52.36
11.5 | 1.763 | 0.03494 | -0.148 | 50.464
12 | 1.782 | 0.03671 | -0.148 | 48.528
12.5 | 1.796 | 0.03849 | -0.148 | 46.671
13 | 1.803 | 0.04047 | -0.149 | 44.546
13.5 | 1.804 | 0.04284 | -0.149 | 42.122
14 | 1.803 | 0.04497 | -0.149 | 40.087
14.5 | 1.795 | 0.04767 | -0.149 | 37.66
15 | 1.784 | 0.05038 | -0.15 | 35.402
15.5 | 1.768 | 0.05325 | -0.15 | 33.2
16 | 1.747 | 0.05669 | -0.149 | 30.827
16.5 | 1.711 | 0.06292 | -0.148 | 27.202
17 | 1.67 | 0.07103 | -0.146 | 23.511
17.5 | 1.452 | 0.14534 | -0.087 | 9.989
18 | 1.421 | 0.15347 | -0.084 | 9.261
18.5 | 1.39 | 0.16376 | -0.08 | 8.486

## 26. Re 500k Mach 0.00 (2)
BIGFOIL.COM POLAR EXPORT
NACA65-620
NACA65-620 |  |  |  | Cl Max: | 1.3699 | at alpha= | 20 | deg
XFOIL ncrit=9 |  |  |  | L/D Max: | 106.468 | at alpha= | 7.5 | deg
Re: | 500000 |  |  | Cd Min: | 0.19958 | at alpha= | -20 | deg
Mach: | 0 |  |  | Cl=0 at alpha= | -4.2897 | deg
|  |  |  | @ Cl=0.1, Cd= | 0.0097283
|  |  |  | @ Cl=0.4, Cd= | 0.010497
|  |  |  | @ Cl=0.6, Cd= | 0.010753
alpha (deg) | Cl | Cd | Cm | Cl/Cd
-20 | -0.398 | 0.19958 | -0.0427 | -1.9942
-19.5 | -0.3828 | 0.19403 | -0.0457 | -1.9729
-18.5 | -0.3847 | 0.17295 | -0.0558 | -2.2243
-18 | -0.3583 | 0.17127 | -0.0561 | -2.092
-17 | -0.6787 | 0.07951 | -0.0999 | -8.536
-16.5 | -0.7315 | 0.06764 | -0.1042 | -10.8146
-16 | -0.7647 | 0.05828 | -0.1086 | -13.1211
-15.5 | -0.7731 | 0.05026 | -0.1158 | -15.382
-15 | -0.754 | 0.04294 | -0.1221 | -17.5594
-14.5 | -0.7001 | 0.03919 | -0.1303 | -17.8643
-14 | -0.6496 | 0.03531 | -0.1377 | -18.3971
-13.5 | -0.6165 | 0.0325 | -0.1402 | -18.9692
-13 | -0.5989 | 0.03038 | -0.1384 | -19.7136
-12.5 | -0.5767 | 0.02854 | -0.1362 | -20.2067
-12 | -0.5288 | 0.02634 | -0.1359 | -20.0759
-11.5 | -0.48 | 0.02484 | -0.1353 | -19.3237
-11 | -0.4422 | 0.02361 | -0.1339 | -18.7294
-10.5 | -0.4061 | 0.02246 | -0.1323 | -18.081
-10 | -0.3718 | 0.02134 | -0.1305 | -17.4227
-9.5 | -0.3393 | 0.02025 | -0.1284 | -16.7556
-9 | -0.3098 | 0.01907 | -0.126 | -16.2454
-8.5 | -0.287 | 0.01767 | -0.1229 | -16.2422
-8 | -0.2606 | 0.01655 | -0.1199 | -15.7462
-7.5 | -0.2337 | 0.0156 | -0.1167 | -14.9808
-7 | -0.2209 | 0.01457 | -0.1111 | -15.1613
-6.5 | -0.1872 | 0.01388 | -0.1086 | -13.487
-6 | -0.1512 | 0.01303 | -0.1064 | -11.604
-5.5 | -0.122 | 0.0113 | -0.1042 | -10.7965
-5 | -0.0828 | 0.00938 | -0.1039 | -8.8273
-4.5 | -0.0244 | 0.0094 | -0.105 | -2.5957
-4 | 0.0336 | 0.00952 | -0.1058 | 3.5294
-3.5 | 0.092 | 0.00967 | -0.1066 | 9.514
-3 | 0.151 | 0.0101 | -0.1073 | 14.9505
-2.5 | 0.2084 | 0.01042 | -0.1079 | 20
-2 | 0.2657 | 0.01039 | -0.1086 | 25.5727
-1.5 | 0.3249 | 0.01043 | -0.1098 | 31.1505
-1 | 0.3838 | 0.0105 | -0.111 | 36.5524
-0.5 | 0.4418 | 0.01049 | -0.1121 | 42.1163
0 | 0.5 | 0.01053 | -0.113 | 47.4834
0.5 | 0.5602 | 0.01069 | -0.1145 | 52.4041
1 | 0.617 | 0.01078 | -0.1153 | 57.2356
1.5 | 0.6744 | 0.01083 | -0.1163 | 62.2715
2 | 0.7328 | 0.01093 | -0.1173 | 67.0448
2.5 | 0.7928 | 0.01118 | -0.1188 | 70.9123
3 | 0.8479 | 0.01131 | -0.1193 | 74.9691
3.5 | 0.9039 | 0.01143 | -0.1199 | 79.0814
4 | 0.9626 | 0.01157 | -0.1211 | 83.1979
4.5 | 1.0172 | 0.01176 | -0.1215 | 86.4966
5 | 1.0709 | 0.01178 | -0.1215 | 90.9083
5.5 | 1.1248 | 0.0119 | -0.1217 | 94.521
6 | 1.1752 | 0.01187 | -0.1211 | 99.0059
6.5 | 1.2161 | 0.01179 | -0.1185 | 103.1467
7 | 1.2544 | 0.01189 | -0.1155 | 105.5004
7.5 | 1.284 | 0.01206 | -0.1109 | 106.4677
8 | 1.3099 | 0.01248 | -0.1059 | 104.9599
8.5 | 1.3266 | 0.01327 | -0.0997 | 99.9699
9 | 1.3232 | 0.01503 | -0.091 | 88.0373
9.5 | 1.2957 | 0.01853 | -0.0804 | 69.9244
10 | 1.2699 | 0.02287 | -0.0718 | 55.5269
10.5 | 1.2506 | 0.02753 | -0.0652 | 45.4268
11 | 1.237 | 0.03236 | -0.0601 | 38.2262
11.5 | 1.2282 | 0.03723 | -0.056 | 32.9895
12 | 1.2212 | 0.04224 | -0.0526 | 28.911
12.5 | 1.2173 | 0.04699 | -0.0494 | 25.9055
13 | 1.212 | 0.05066 | -0.0448 | 23.9242
13.5 | 1.227 | 0.05501 | -0.0445 | 22.305
14 | 1.2422 | 0.05938 | -0.0444 | 20.9195
14.5 | 1.252 | 0.06441 | -0.0442 | 19.438
15 | 1.265 | 0.06923 | -0.0443 | 18.2724
15.5 | 1.2778 | 0.07414 | -0.0446 | 17.235
16 | 1.2849 | 0.07984 | -0.0451 | 16.0934
16.5 | 1.2931 | 0.08548 | -0.0457 | 15.1275
17 | 1.3059 | 0.09067 | -0.0466 | 14.4028
17.5 | 1.3173 | 0.09614 | -0.0478 | 13.7019
18 | 1.3266 | 0.10179 | -0.0491 | 13.0327
18.5 | 1.3379 | 0.10694 | -0.0502 | 12.5108
19 | 1.3494 | 0.11246 | -0.0519 | 11.9989
19.5 | 1.3601 | 0.11804 | -0.0538 | 11.5224
20 | 1.3699 | 0.12373 | -0.056 | 11.0717

## 27. Re 500k Mach 0.10 (1)
BIGFOIL.COM POLAR EXPORT
NACA65-620
NACA65-620 |  |  |  | Cl Max: | 1.796 | at alpha= | 13 | deg
JavaFoil+Calcfoil stall+Eppler ext transition |  |  |  | L/D Max: | 116.703 | at alpha= | 6.5 | deg
Re: | 500000 |  |  | Cd Min: | 0.00855 | at alpha= | 1 | deg
Mach: | 0.1 |  |  | Cl=0 at alpha= | -5.3033 | deg
|  |  |  | @ Cl=0.1, Cd= | 0.0092765
|  |  |  | @ Cl=0.4, Cd= | 0.0090252
|  |  |  | @ Cl=0.6, Cd= | 0.00924
alpha (deg) | Cl | Cd | Cm | Cl/Cd
-20 | -0.79 | 0.18636 | -0.042 | -4.241
-19.5 | -0.802 | 0.17594 | -0.043 | -4.556
-19 | -0.811 | 0.16619 | -0.044 | -4.878
-18.5 | -0.817 | 0.15714 | -0.045 | -5.202
-18 | -0.822 | 0.14839 | -0.047 | -5.541
-17.5 | -0.824 | 0.13975 | -0.048 | -5.895
-17 | -0.823 | 0.13219 | -0.049 | -6.223
-16.5 | -0.818 | 0.1247 | -0.051 | -6.562
-16 | -0.811 | 0.11716 | -0.053 | -6.924
-15.5 | -0.801 | 0.11016 | -0.055 | -7.27
-15 | -0.787 | 0.10305 | -0.057 | -7.639
-14.5 | -0.771 | 0.09579 | -0.06 | -8.047
-14 | -0.759 | 0.08292 | -0.067 | -9.152
-13.5 | -0.756 | 0.06403 | -0.078 | -11.802
-13 | -0.785 | 0.03206 | -0.094 | -24.499
-12.5 | -0.754 | 0.02898 | -0.096 | -26.025
-12 | -0.718 | 0.02682 | -0.097 | -26.75
-11.5 | -0.581 | 0.07221 | -0.051 | -8.04
-11 | -0.629 | 0.02203 | -0.1 | -28.546
-10.5 | -0.499 | 0.064 | -0.055 | -7.791
-10 | -0.534 | 0.01925 | -0.104 | -27.735
-9.5 | -0.482 | 0.0184 | -0.105 | -26.194
-9 | -0.429 | 0.01761 | -0.107 | -24.34
-8.5 | -0.374 | 0.01682 | -0.108 | -22.223
-8 | -0.318 | 0.01607 | -0.11 | -19.775
-7.5 | -0.261 | 0.01543 | -0.111 | -16.882
-7 | -0.202 | 0.01488 | -0.112 | -13.599
-6.5 | -0.144 | 0.01429 | -0.114 | -10.04
-6 | -0.084 | 0.01381 | -0.115 | -6.084
-5.5 | -0.024 | 0.01339 | -0.117 | -1.789
-5 | 0.037 | 0.01288 | -0.118 | 2.84
-4.5 | 0.098 | 0.00928 | -0.12 | 10.565
-4 | 0.16 | 0.00917 | -0.122 | 17.419
-3.5 | 0.222 | 0.00908 | -0.123 | 24.507
-3 | 0.285 | 0.00902 | -0.124 | 31.589
-2.5 | 0.347 | 0.009 | -0.126 | 38.594
-2 | 0.41 | 0.00903 | -0.127 | 45.402
-1.5 | 0.473 | 0.00906 | -0.129 | 52.239
-1 | 0.537 | 0.00913 | -0.13 | 58.795
-0.5 | 0.6 | 0.00924 | -0.132 | 64.927
0 | 0.671 | 0.00928 | -0.133 | 72.286
0.5 | 0.734 | 0.00947 | -0.134 | 77.521
1 | 0.795 | 0.00855 | -0.135 | 92.963
1.5 | 0.856 | 0.00954 | -0.136 | 89.736
2 | 0.917 | 0.00969 | -0.138 | 94.57
2.5 | 0.978 | 0.00987 | -0.138 | 99.078
3 | 1.038 | 0.01006 | -0.139 | 103.216
3.5 | 1.098 | 0.01028 | -0.14 | 106.81
4 | 1.158 | 0.01047 | -0.141 | 110.627
4.5 | 1.206 | 0.01072 | -0.142 | 112.527
5 | 1.261 | 0.01104 | -0.142 | 114.267
5.5 | 1.315 | 0.01135 | -0.143 | 115.908
6 | 1.368 | 0.01175 | -0.144 | 116.46
6.5 | 1.419 | 0.01216 | -0.144 | 116.703
7 | 1.454 | 0.02307 | -0.143 | 63.005
7.5 | 1.5 | 0.02438 | -0.144 | 61.532
8 | 1.544 | 0.02547 | -0.145 | 60.599
8.5 | 1.584 | 0.02665 | -0.145 | 59.442
9 | 1.622 | 0.02792 | -0.146 | 58.099
9.5 | 1.657 | 0.02927 | -0.146 | 56.624
10 | 1.689 | 0.03069 | -0.147 | 55.038
10.5 | 1.717 | 0.03221 | -0.147 | 53.311
11 | 1.742 | 0.0338 | -0.148 | 51.521
11.5 | 1.762 | 0.03547 | -0.148 | 49.677
12 | 1.779 | 0.03731 | -0.149 | 47.681
12.5 | 1.791 | 0.03926 | -0.149 | 45.624
13 | 1.796 | 0.04121 | -0.149 | 43.576
13.5 | 1.794 | 0.04375 | -0.15 | 41.018
14 | 1.789 | 0.04609 | -0.15 | 38.809
14.5 | 1.778 | 0.04898 | -0.15 | 36.298
15 | 1.763 | 0.05162 | -0.15 | 34.146
15.5 | 1.742 | 0.05502 | -0.15 | 31.664
16 | 1.715 | 0.05873 | -0.15 | 29.207
16.5 | 1.673 | 0.06624 | -0.148 | 25.261
17 | 1.445 | 0.13976 | -0.088 | 10.341
17.5 | 1.407 | 0.14943 | -0.076 | 9.419
18 | 1.378 | 0.15813 | -0.08 | 8.712

## 28. Re 500k Mach 0.10 (2)
BIGFOIL.COM POLAR EXPORT
NACA65-620
NACA65-620 |  |  |  | Cl Max: | 1.3653 | at alpha= | 20 | deg
XFOIL ncrit=9 |  |  |  | L/D Max: | 105.694 | at alpha= | 7.5 | deg
Re: | 500000 |  |  | Cd Min: | 0.20028 | at alpha= | -20 | deg
Mach: | 0.1 |  |  | Cl=0 at alpha= | -4.2832 | deg
|  |  |  | @ Cl=0.1, Cd= | 0.0097659
|  |  |  | @ Cl=0.4, Cd= | 0.01055
|  |  |  | @ Cl=0.6, Cd= | 0.010803
alpha (deg) | Cl | Cd | Cm | Cl/Cd
-20 | -0.3972 | 0.20028 | -0.0429 | -1.9832
-19.5 | -0.3815 | 0.19481 | -0.0459 | -1.9583
-18.5 | -0.3846 | 0.17325 | -0.0564 | -2.2199
-18 | -0.3571 | 0.1718 | -0.0565 | -2.0786
-17.5 | -0.3626 | 0.16141 | -0.0615 | -2.2465
-16.5 | -0.6869 | 0.07395 | -0.1028 | -9.2887
-15.5 | -0.7485 | 0.05292 | -0.1164 | -14.144
-15 | -0.731 | 0.04571 | -0.1231 | -15.9921
-14.5 | -0.6805 | 0.04158 | -0.1315 | -16.366
-14 | -0.6369 | 0.03681 | -0.1394 | -17.3024
-13.5 | -0.6075 | 0.03358 | -0.1421 | -18.0911
-13 | -0.5928 | 0.0312 | -0.1403 | -19
-12.5 | -0.5731 | 0.02919 | -0.1379 | -19.6334
-12 | -0.532 | 0.02692 | -0.137 | -19.7623
-11.5 | -0.4803 | 0.02522 | -0.1367 | -19.0444
-11 | -0.4415 | 0.02395 | -0.1353 | -18.4342
-10.5 | -0.4048 | 0.02276 | -0.1336 | -17.7856
-10 | -0.3699 | 0.02163 | -0.1318 | -17.1012
-9.5 | -0.3367 | 0.02052 | -0.1298 | -16.4084
-9 | -0.3057 | 0.01939 | -0.1275 | -15.7659
-8.5 | -0.2835 | 0.01792 | -0.1242 | -15.8203
-8 | -0.2569 | 0.01679 | -0.1212 | -15.3008
-7.5 | -0.2299 | 0.01579 | -0.1181 | -14.5598
-7 | -0.2176 | 0.01472 | -0.1124 | -14.7826
-6.5 | -0.1852 | 0.01402 | -0.1096 | -13.2097
-6 | -0.1499 | 0.01318 | -0.1073 | -11.3733
-5.5 | -0.1212 | 0.01153 | -0.1049 | -10.5117
-5 | -0.0841 | 0.00943 | -0.1044 | -8.9183
-4.5 | -0.0251 | 0.00946 | -0.1055 | -2.6533
-4 | 0.0328 | 0.00955 | -0.1062 | 3.4346
-3.5 | 0.0916 | 0.0097 | -0.107 | 9.4433
-3 | 0.1515 | 0.01017 | -0.1079 | 14.8968
-2.5 | 0.2085 | 0.01045 | -0.1082 | 19.9522
-2 | 0.2665 | 0.01044 | -0.109 | 25.5268
-1.5 | 0.3263 | 0.01049 | -0.1102 | 31.1058
-1 | 0.3848 | 0.01055 | -0.1113 | 36.4739
-0.5 | 0.4436 | 0.01055 | -0.1125 | 42.0474
0 | 0.5022 | 0.01059 | -0.1135 | 47.4221
0.5 | 0.5622 | 0.01075 | -0.1148 | 52.2977
1 | 0.6194 | 0.01083 | -0.1156 | 57.193
1.5 | 0.6775 | 0.01089 | -0.1167 | 62.213
2 | 0.7365 | 0.01099 | -0.1177 | 67.0155
2.5 | 0.7957 | 0.01124 | -0.119 | 70.7918
3.5 | 0.9084 | 0.0115 | -0.1203 | 78.9913
4 | 0.9679 | 0.01167 | -0.1215 | 82.9392
4.5 | 1.0215 | 0.01184 | -0.1216 | 86.2753
5 | 1.0765 | 0.01186 | -0.1219 | 90.7673
5.5 | 1.1295 | 0.01199 | -0.1217 | 94.2035
6 | 1.1816 | 0.01197 | -0.1214 | 98.7135
6.5 | 1.2222 | 0.01189 | -0.1186 | 102.7923
7 | 1.2597 | 0.012 | -0.1154 | 104.975
7.5 | 1.2863 | 0.01217 | -0.1101 | 105.6943
8 | 1.3118 | 0.01265 | -0.105 | 103.6996
8.5 | 1.3271 | 0.0135 | -0.0985 | 98.3037
9 | 1.3204 | 0.01547 | -0.0894 | 85.3523
9.5 | 1.2924 | 0.01915 | -0.0791 | 67.4883
10 | 1.266 | 0.02364 | -0.0706 | 53.5533
10.5 | 1.2457 | 0.0285 | -0.0641 | 43.7088
11 | 1.2325 | 0.03342 | -0.0591 | 36.8791
11.5 | 1.223 | 0.03845 | -0.0552 | 31.8075
12 | 1.2157 | 0.0436 | -0.0519 | 27.883
12.5 | 1.2133 | 0.04841 | -0.0489 | 25.063
13 | 1.2087 | 0.05195 | -0.0441 | 23.2666
13.5 | 1.222 | 0.05654 | -0.0439 | 21.613
14 | 1.2384 | 0.06088 | -0.0438 | 20.3417
14.5 | 1.2461 | 0.06625 | -0.0437 | 18.8091
15 | 1.2611 | 0.07093 | -0.0439 | 17.7795
15.5 | 1.2733 | 0.07602 | -0.0443 | 16.7495
16 | 1.2787 | 0.08202 | -0.0448 | 15.5901
16.5 | 1.2888 | 0.08753 | -0.0455 | 14.7241
17 | 1.3012 | 0.09289 | -0.0465 | 14.008
17.5 | 1.3127 | 0.0984 | -0.0478 | 13.3404
18 | 1.3222 | 0.10402 | -0.049 | 12.711
18.5 | 1.334 | 0.10931 | -0.0502 | 12.2038
19 | 1.3458 | 0.11484 | -0.052 | 11.7189
19.5 | 1.3562 | 0.12053 | -0.054 | 11.252
20 | 1.3653 | 0.12642 | -0.0564 | 10.7997

## 29. Re 500k Mach 0.25 (1)
BIGFOIL.COM POLAR EXPORT
NACA65-620
NACA65-620 |  |  |  | Cl Max: | 1.747 | at alpha= | 12 | deg
JavaFoil+Calcfoil stall+Eppler ext transition |  |  |  | L/D Max: | 113.515 | at alpha= | 5.5 | deg
Re: | 500000 |  |  | Cd Min: | 0.00866 | at alpha= | 0.5 | deg
Mach: | 0.25 |  |  | Cl=0 at alpha= | -5.2984 | deg
|  |  |  | @ Cl=0.1, Cd= | 0.00959
|  |  |  | @ Cl=0.4, Cd= | 0.0092794
|  |  |  | @ Cl=0.6, Cd= | 0.0095077
alpha (deg) | Cl | Cd | Cm | Cl/Cd
-20 | -0.487 | 0.20987 | -0.041 | -2.321
-19.5 | -0.532 | 0.19605 | -0.042 | -2.715
-19 | -0.573 | 0.18836 | -0.043 | -3.044
-18.5 | -0.611 | 0.18038 | -0.044 | -3.386
-18 | -0.644 | 0.1675 | -0.045 | -3.842
-17.5 | -0.672 | 0.15609 | -0.046 | -4.303
-17 | -0.695 | 0.14542 | -0.047 | -4.779
-16.5 | -0.713 | 0.13688 | -0.048 | -5.207
-16 | -0.725 | 0.12736 | -0.049 | -5.693
-15.5 | -0.732 | 0.11832 | -0.051 | -6.185
-15 | -0.733 | 0.11258 | -0.052 | -6.509
-14.5 | -0.729 | 0.1049 | -0.055 | -6.95
-14 | -0.719 | 0.09758 | -0.057 | -7.373
-13.5 | -0.706 | 0.08929 | -0.061 | -7.911
-13 | -0.687 | 0.08354 | -0.064 | -8.218
-12.5 | -0.678 | 0.06709 | -0.076 | -10.1
-12 | -0.709 | 0.03222 | -0.098 | -21.995
-11.5 | -0.678 | 0.02652 | -0.101 | -25.568
-11 | -0.546 | 0.06957 | -0.052 | -7.848
-10.5 | -0.506 | 0.06522 | -0.056 | -7.754
-10 | -0.541 | 0.02036 | -0.106 | -26.597
-9.5 | -0.49 | 0.01933 | -0.108 | -25.358
-9 | -0.437 | 0.01835 | -0.109 | -23.805
-8.5 | -0.381 | 0.01747 | -0.111 | -21.843
-8 | -0.325 | 0.01673 | -0.112 | -19.405
-7.5 | -0.266 | 0.01601 | -0.114 | -16.646
-7 | -0.207 | 0.01536 | -0.115 | -13.484
-6.5 | -0.147 | 0.01477 | -0.117 | -9.947
-6 | -0.086 | 0.01425 | -0.118 | -6.038
-5.5 | -0.025 | 0.01378 | -0.12 | -1.781
-5 | 0.037 | 0.01333 | -0.121 | 2.812
-4.5 | 0.1 | 0.00959 | -0.123 | 10.475
-4 | 0.164 | 0.00944 | -0.124 | 17.332
-3.5 | 0.228 | 0.00935 | -0.126 | 24.383
-3 | 0.292 | 0.00932 | -0.127 | 31.304
-2.5 | 0.356 | 0.0093 | -0.129 | 38.278
-2 | 0.42 | 0.00927 | -0.13 | 45.325
-1.5 | 0.485 | 0.00936 | -0.132 | 51.835
-1 | 0.55 | 0.0094 | -0.133 | 58.459
-0.5 | 0.615 | 0.00954 | -0.135 | 64.437
0 | 0.69 | 0.00955 | -0.136 | 72.192
0.5 | 0.751 | 0.00866 | -0.137 | 86.757
1 | 0.814 | 0.00961 | -0.138 | 84.78
1.5 | 0.877 | 0.00978 | -0.139 | 89.673
2 | 0.94 | 0.00998 | -0.14 | 94.188
2.5 | 1.002 | 0.00997 | -0.142 | 100.479
3 | 1.064 | 0.01038 | -0.143 | 102.512
3.5 | 1.126 | 0.01064 | -0.144 | 105.826
4 | 1.187 | 0.01087 | -0.144 | 109.246
4.5 | 1.235 | 0.01116 | -0.145 | 110.625
5 | 1.291 | 0.01147 | -0.146 | 112.526
5.5 | 1.345 | 0.01185 | -0.146 | 113.515
6 | 1.399 | 0.01233 | -0.147 | 113.427
6.5 | 1.45 | 0.01278 | -0.148 | 113.498
7 | 1.484 | 0.02452 | -0.147 | 60.534
7.5 | 1.529 | 0.02583 | -0.147 | 59.214
8 | 1.571 | 0.02714 | -0.148 | 57.889
8.5 | 1.609 | 0.02852 | -0.149 | 56.423
9 | 1.644 | 0.02994 | -0.149 | 54.91
9.5 | 1.674 | 0.03142 | -0.15 | 53.282
10 | 1.7 | 0.0332 | -0.15 | 51.189
10.5 | 1.72 | 0.03493 | -0.151 | 49.253
11 | 1.735 | 0.03678 | -0.151 | 47.183
11.5 | 1.744 | 0.03887 | -0.152 | 44.879
12 | 1.747 | 0.04102 | -0.152 | 42.595
12.5 | 1.744 | 0.04364 | -0.152 | 39.958
13 | 1.728 | 0.046 | -0.153 | 37.563
13.5 | 1.703 | 0.049 | -0.153 | 34.762
14 | 1.668 | 0.0529 | -0.152 | 31.538
14.5 | 1.623 | 0.0569 | -0.152 | 28.517
15 | 1.368 | 0.12047 | -0.082 | 11.352
15.5 | 1.321 | 0.129 | -0.076 | 10.242
16 | 1.272 | 0.13804 | -0.074 | 9.212
16.5 | 1.217 | 0.14918 | -0.072 | 8.156
17 | 1.153 | 0.1589 | -0.071 | 7.257

## 30. Re 500k Mach 0.25 (2)
BIGFOIL.COM POLAR EXPORT
NACA65-620
NACA65-620 |  |  |  | Cl Max: | 1.3272 | at alpha= | 20 | deg
XFOIL ncrit=9 |  |  |  | L/D Max: | 101.571 | at alpha= | 7 | deg
Re: | 500000 |  |  | Cd Min: | 0.17431 | at alpha= | -18 | deg
Mach: | 0.25 |  |  | Cl=0 at alpha= | -4.2352 | deg
|  |  |  | @ Cl=0.1, Cd= | 0.0099956
|  |  |  | @ Cl=0.4, Cd= | 0.010826
|  |  |  | @ Cl=0.6, Cd= | 0.01108
alpha (deg) | Cl | Cd | Cm | Cl/Cd
-18 | -0.3528 | 0.17431 | -0.0588 | -2.024
-17.5 | -0.3572 | 0.16433 | -0.0641 | -2.1737
-17 | -0.3316 | 0.16236 | -0.0634 | -2.0424
-16.5 | -0.3431 | 0.14929 | -0.0717 | -2.2982
-16 | -0.3012 | 0.1447 | -0.0759 | -2.0815
-15.5 | -0.268 | 0.13657 | -0.0849 | -1.9624
-15 | -0.474 | 0.07853 | -0.1152 | -6.0359
-14.5 | -0.5179 | 0.06002 | -0.1336 | -8.6288
-14 | -0.5301 | 0.04779 | -0.1467 | -11.0923
-13.5 | -0.5312 | 0.0411 | -0.1521 | -12.9246
-13 | -0.5377 | 0.03681 | -0.1506 | -14.6074
-12.5 | -0.5363 | 0.03353 | -0.1479 | -15.9946
-12 | -0.5196 | 0.03035 | -0.1454 | -17.1203
-11.5 | -0.4786 | 0.02768 | -0.1441 | -17.2905
-11 | -0.4384 | 0.02592 | -0.1426 | -16.9136
-10.5 | -0.3988 | 0.02448 | -0.1409 | -16.2908
-10 | -0.361 | 0.02317 | -0.139 | -15.5805
-9.5 | -0.3246 | 0.02197 | -0.1369 | -14.7747
-9 | -0.2897 | 0.02085 | -0.1347 | -13.8945
-8.5 | -0.2645 | 0.01934 | -0.1314 | -13.6763
-8 | -0.237 | 0.01809 | -0.1285 | -13.1012
-7.5 | -0.2105 | 0.01689 | -0.1252 | -12.463
-7 | -0.1896 | 0.0156 | -0.121 | -12.1538
-6.5 | -0.1727 | 0.01469 | -0.1156 | -11.7563
-6 | -0.1422 | 0.01389 | -0.1124 | -10.2376
-5.5 | -0.1133 | 0.01266 | -0.1091 | -8.9494
-5 | -0.0861 | 0.01031 | -0.107 | -8.3511
-4.5 | -0.0322 | 0.00962 | -0.1076 | -3.3472
-4 | 0.0286 | 0.00972 | -0.1084 | 2.9424
-3.5 | 0.0905 | 0.00993 | -0.1094 | 9.1138
-3 | 0.1499 | 0.01034 | -0.1097 | 14.4971
-2.5 | 0.2095 | 0.0107 | -0.11 | 19.5794
-2 | 0.2714 | 0.01074 | -0.1113 | 25.27
-1.5 | 0.3311 | 0.01079 | -0.1122 | 30.6858
-1 | 0.3909 | 0.01082 | -0.1131 | 36.1275
-0.5 | 0.453 | 0.01086 | -0.1146 | 41.7127
0 | 0.5152 | 0.01097 | -0.116 | 46.9644
0.5 | 0.5726 | 0.01103 | -0.1164 | 51.913
1 | 0.6327 | 0.01114 | -0.1175 | 56.7953
1.5 | 0.6951 | 0.01128 | -0.119 | 61.6223
2 | 0.7554 | 0.01144 | -0.12 | 66.0315
2.5 | 0.8121 | 0.01161 | -0.1203 | 69.9483
3 | 0.8718 | 0.01178 | -0.1212 | 74.0068
3.5 | 0.9339 | 0.01195 | -0.1226 | 78.1506
4 | 0.9905 | 0.0122 | -0.1228 | 81.1885
4.5 | 1.0459 | 0.0123 | -0.1227 | 85.0325
5 | 1.1091 | 0.01247 | -0.124 | 88.9415
5.5 | 1.1559 | 0.01252 | -0.1221 | 92.3243
6 | 1.2098 | 0.01257 | -0.1215 | 96.245
6.5 | 1.2468 | 0.01245 | -0.1174 | 100.1446
7 | 1.2737 | 0.01254 | -0.1115 | 101.571
7.5 | 1.2976 | 0.01293 | -0.1055 | 100.3558
8 | 1.3189 | 0.01367 | -0.0995 | 96.4813
8.5 | 1.3266 | 0.01506 | -0.0921 | 88.0876
9 | 1.3073 | 0.01811 | -0.0821 | 72.1866
9.5 | 1.2731 | 0.02282 | -0.0722 | 55.7888
10 | 1.2451 | 0.02812 | -0.0647 | 44.2781
10.5 | 1.2243 | 0.0337 | -0.0592 | 36.3294
11 | 1.2094 | 0.03938 | -0.055 | 30.711
12 | 1.194 | 0.05059 | -0.049 | 23.6015
12.5 | 1.1989 | 0.05543 | -0.0471 | 21.6291
13 | 1.2065 | 0.05984 | -0.045 | 20.1621
13.5 | 1.2041 | 0.06388 | -0.0412 | 18.8494
14 | 1.218 | 0.06909 | -0.0415 | 17.6292
14.5 | 1.2247 | 0.07511 | -0.0418 | 16.3054
15 | 1.2387 | 0.08047 | -0.0423 | 15.3933
15.5 | 1.2481 | 0.08642 | -0.0431 | 14.4423
16 | 1.2547 | 0.09271 | -0.0439 | 13.5336
16.5 | 1.2683 | 0.09835 | -0.045 | 12.8958
17 | 1.2806 | 0.10414 | -0.0463 | 12.2969
17.5 | 1.2921 | 0.11002 | -0.0478 | 11.7442
18 | 1.3037 | 0.1157 | -0.0492 | 11.2679
18.5 | 1.313 | 0.1221 | -0.0513 | 10.7535
19 | 1.3199 | 0.12884 | -0.0539 | 10.2445
19.5 | 1.3239 | 0.13615 | -0.0572 | 9.7238
20 | 1.3272 | 0.14355 | -0.0611 | 9.2456

## 31. Re 500k Mach 0.50 (1)
BIGFOIL.COM POLAR EXPORT
NACA65-620
NACA65-620 |  |  |  | Cl Max: | 1.629 | at alpha= | 8 | deg
JavaFoil+Calcfoil stall+Eppler ext transition |  |  |  | L/D Max: | 101.393 | at alpha= | 4 | deg
Re: | 500000 |  |  | Cd Min: | 0.00977 | at alpha= | -2 | deg
Mach: | 0.5 |  |  | Cl=0 at alpha= | -5.3015 | deg
|  |  |  | @ Cl=0.1, Cd= | 0.014588
|  |  |  | @ Cl=0.4, Cd= | 0.010592
|  |  |  | @ Cl=0.6, Cd= | 0.010507
alpha (deg) | Cl | Cd | Cm | Cl/Cd
-20 | -0.842 | 0.23244 | -0.054 | -3.621
-19.5 | -0.813 | 0.22673 | -0.055 | -3.588
-19 | -0.785 | 0.22045 | -0.055 | -3.562
-18.5 | -0.755 | 0.21074 | -0.053 | -3.584
-18 | -0.727 | 0.20689 | -0.054 | -3.514
-17.5 | -0.699 | 0.20301 | -0.054 | -3.442
-17 | -0.67 | 0.19149 | -0.055 | -3.501
-16.5 | -0.641 | 0.17941 | -0.053 | -3.573
-16 | -0.612 | 0.17439 | -0.053 | -3.512
-15.5 | -0.584 | 0.16947 | -0.053 | -3.446
-15 | -0.556 | 0.16085 | -0.054 | -3.454
-14.5 | -0.527 | 0.15582 | -0.055 | -3.384
-14 | -0.499 | 0.1488 | -0.056 | -3.352
-13.5 | -0.469 | 0.14341 | -0.051 | -3.272
-13 | -0.441 | 0.14394 | -0.052 | -3.062
-12.5 | -0.412 | 0.1381 | -0.052 | -2.986
-12 | -0.384 | 0.13472 | -0.053 | -2.849
-11.5 | -0.356 | 0.09147 | -0.059 | -3.893
-11 | -0.326 | 0.0792 | -0.035 | -4.111
-10.5 | -0.455 | 0.07868 | -0.06 | -5.778
-10 | -0.456 | 0.07012 | -0.064 | -6.507
-9.5 | -0.429 | 0.06356 | -0.058 | -6.752
-9 | -0.392 | 0.05907 | -0.06 | -6.637
-8.5 | -0.348 | 0.05521 | -0.06 | -6.298
-8 | -0.299 | 0.05154 | -0.065 | -5.811
-7.5 | -0.29 | 0.0188 | -0.126 | -15.414
-7 | -0.226 | 0.01788 | -0.127 | -12.663
-6.5 | -0.161 | 0.01704 | -0.129 | -9.463
-6 | -0.095 | 0.01632 | -0.131 | -5.802
-5.5 | -0.027 | 0.01564 | -0.132 | -1.73
-5 | 0.041 | 0.01506 | -0.134 | 2.749
-4.5 | 0.111 | 0.0145 | -0.135 | 7.626
-4 | 0.181 | 0.01085 | -0.137 | 16.637
-3.5 | 0.252 | 0.01074 | -0.139 | 23.457
-3 | 0.322 | 0.01064 | -0.141 | 30.31
-2.5 | 0.393 | 0.01068 | -0.142 | 36.818
-2 | 0.465 | 0.00977 | -0.143 | 47.531
-1.5 | 0.536 | 0.01048 | -0.145 | 51.13
-1 | 0.608 | 0.01051 | -0.146 | 57.811
-0.5 | 0.679 | 0.01058 | -0.147 | 64.249
0 | 0.762 | 0.01037 | -0.149 | 73.486
0.5 | 0.832 | 0.01059 | -0.15 | 78.556
1 | 0.902 | 0.01084 | -0.151 | 83.212
1.5 | 0.971 | 0.0111 | -0.152 | 87.51
2 | 1.04 | 0.0114 | -0.153 | 91.236
2.5 | 1.109 | 0.01173 | -0.155 | 94.498
3 | 1.177 | 0.01208 | -0.156 | 97.393
3.5 | 1.245 | 0.0125 | -0.157 | 99.586
4 | 1.312 | 0.01294 | -0.158 | 101.393
4.5 | 1.358 | 0.01347 | -0.159 | 100.817
5 | 1.416 | 0.01406 | -0.16 | 100.749
5.5 | 1.472 | 0.01472 | -0.161 | 99.997
6 | 1.522 | 0.01535 | -0.162 | 99.177
6.5 | 1.554 | 0.03066 | -0.161 | 50.695
7 | 1.594 | 0.03263 | -0.162 | 48.843
7.5 | 1.62 | 0.03481 | -0.162 | 46.555
8 | 1.629 | 0.03721 | -0.163 | 43.774
8.5 | 1.611 | 0.03995 | -0.164 | 40.329
9 | 1.543 | 0.04282 | -0.164 | 36.03
9.5 | 1.089 | 0.07578 | -0.069 | 14.369
10 | 0.861 | 0.10496 | -0.068 | 8.204
10.5 | 0.888 | 0.11681 | -0.067 | 7.603
11 | 0.915 | 0.11847 | -0.068 | 7.726
11.5 | 0.944 | 0.13537 | -0.076 | 6.971
12 | 0.971 | 0.13998 | -0.077 | 6.934
12.5 | 0.998 | 0.14296 | -0.078 | 6.979
13 | 1.027 | 0.15011 | -0.085 | 6.839

## 32. Re 500k Mach 0.50 (2)
BIGFOIL.COM POLAR EXPORT
NACA65-620
NACA65-620 |  |  |  | Cl Max: | 1.2978 | at alpha= | 8 | deg
XFOIL ncrit=9 |  |  |  | L/D Max: | 74.2891 | at alpha= | 6.5 | deg
Re: | 500000 |  |  | Cd Min: | 0.22302 | at alpha= | -20 | deg
Mach: | 0.5 |  |  | Cl=0 at alpha= | -4.0262 | deg
|  |  |  | @ Cl=0.1, Cd= | 0.011056
|  |  |  | @ Cl=0.4, Cd= | 0.012363
|  |  |  | @ Cl=0.6, Cd= | 0.012808
alpha (deg) | Cl | Cd | Cm | Cl/Cd
-20 | -0.3842 | 0.22302 | -0.0504 | -1.7227
-19.5 | -0.3633 | 0.2167 | -0.0538 | -1.6765
-19 | -0.3505 | 0.20777 | -0.0587 | -1.687
-18.5 | -0.3429 | 0.19846 | -0.0635 | -1.7278
-18 | -0.3171 | 0.19446 | -0.064 | -1.6307
-17.5 | -0.2916 | 0.18282 | -0.0731 | -1.595
-17 | -0.253 | 0.17168 | -0.086 | -1.4737
-16.5 | -0.2189 | 0.15947 | -0.1022 | -1.3727
-16 | -0.1513 | 0.15163 | -0.1131 | -0.99782
-15 | -0.096 | 0.13254 | -0.1319 | -0.72431
-14.5 | -0.0774 | 0.12608 | -0.1351 | -0.6139
-14 | -0.0962 | 0.11359 | -0.1435 | -0.84691
-13.5 | -0.0991 | 0.10126 | -0.1463 | -0.97867
-13 | -0.1041 | 0.09182 | -0.1504 | -1.1337
-12.5 | -0.1453 | 0.07561 | -0.1589 | -1.9217
-12 | -0.2005 | 0.06055 | -0.168 | -3.3113
-11.5 | -0.2375 | 0.05069 | -0.1722 | -4.6853
-10.5 | -0.2809 | 0.03742 | -0.1724 | -7.5067
-10 | -0.2833 | 0.03286 | -0.17 | -8.6214
-9.5 | -0.2682 | 0.02941 | -0.1669 | -9.1193
-9 | -0.2375 | 0.02694 | -0.1638 | -8.8159
-8.5 | -0.1984 | 0.02513 | -0.1606 | -7.8949
-8 | -0.1626 | 0.0236 | -0.157 | -6.8898
-7.5 | -0.1299 | 0.02216 | -0.1533 | -5.8619
-7 | -0.1008 | 0.02072 | -0.1494 | -4.8649
-6.5 | -0.0795 | 0.01905 | -0.1447 | -4.1732
-6 | -0.0541 | 0.01767 | -0.1403 | -3.0617
-5.5 | -0.0358 | 0.01619 | -0.1348 | -2.2112
-5 | -0.0291 | 0.0149 | -0.127 | -1.953
-4.5 | -0.0325 | 0.01285 | -0.1192 | -2.5292
-4 | 0.0018 | 0.01069 | -0.1172 | 0.16838
-3.5 | 0.0739 | 0.01093 | -0.1182 | 6.7612
-3 | 0.1404 | 0.01125 | -0.1182 | 12.48
-2.5 | 0.2077 | 0.01201 | -0.1177 | 17.2939
-2 | 0.2767 | 0.01223 | -0.1182 | 22.6247
-1.5 | 0.3433 | 0.01232 | -0.119 | 27.8653
-1 | 0.4095 | 0.01237 | -0.1198 | 33.1043
-0.5 | 0.4768 | 0.01243 | -0.1206 | 38.3588
0 | 0.5488 | 0.01261 | -0.1223 | 43.521
0.5 | 0.6083 | 0.01284 | -0.1219 | 47.3754
1 | 0.6727 | 0.01302 | -0.1223 | 51.6667
1.5 | 0.7411 | 0.01319 | -0.1231 | 56.1865
2 | 0.8085 | 0.01356 | -0.1239 | 59.6239
2.5 | 0.8612 | 0.01398 | -0.1221 | 61.6023
3 | 0.9233 | 0.01428 | -0.1217 | 64.6569
3.5 | 0.9973 | 0.01457 | -0.1232 | 68.4489
4 | 1.0357 | 0.01521 | -0.1186 | 68.0934
4.5 | 1.0943 | 0.0154 | -0.1171 | 71.0584
5 | 1.1425 | 0.01583 | -0.1136 | 72.1731
5.5 | 1.1827 | 0.01626 | -0.1088 | 72.7368
6 | 1.2163 | 0.01693 | -0.1032 | 71.8429
6.5 | 1.2696 | 0.01709 | -0.1002 | 74.2891
7 | 1.2771 | 0.01836 | -0.0914 | 69.5588
7.5 | 1.2955 | 0.01982 | -0.0846 | 65.3633
8 | 1.2978 | 0.02277 | -0.0774 | 56.996
8.5 | 1.2907 | 0.0267 | -0.0701 | 48.3408
9 | 1.2551 | 0.03289 | -0.0621 | 38.1605
9.5 | 1.2197 | 0.0399 | -0.0558 | 30.5689
10 | 1.1919 | 0.04723 | -0.0514 | 25.2361
10.5 | 1.1712 | 0.05462 | -0.0484 | 21.4427
11 | 1.1543 | 0.0623 | -0.0465 | 18.5281
11.5 | 1.1469 | 0.06964 | -0.0454 | 16.469
12 | 1.152 | 0.07637 | -0.0449 | 15.0845
12.5 | 1.1574 | 0.08329 | -0.0448 | 13.896
13 | 1.1635 | 0.09047 | -0.0452 | 12.8606

## 33. Re 750k Mach 0.00 (1)
BIGFOIL.COM POLAR EXPORT
NACA65-620
NACA65-620 |  |  |  | Cl Max: | 1.81 | at alpha= | 13.5 | deg
JavaFoil+Calcfoil stall+Eppler ext transition |  |  |  | L/D Max: | 135.075 | at alpha= | 6.5 | deg
Re: | 750000 |  |  | Cd Min: | 0.00773 | at alpha= | -3.5 | deg
Mach: | 0 |  |  | Cl=0 at alpha= | -5.3033 | deg
|  |  |  | @ Cl=0.1, Cd= | 0.0078586
|  |  |  | @ Cl=0.4, Cd= | 0.0077681
|  |  |  | @ Cl=0.6, Cd= | 0.0078028
alpha (deg) | Cl | Cd | Cm | Cl/Cd
-20 | -0.824 | 0.17323 | -0.043 | -4.757
-19.5 | -0.832 | 0.16639 | -0.044 | -5.002
-19 | -0.838 | 0.15837 | -0.046 | -5.294
-18.5 | -0.843 | 0.14888 | -0.047 | -5.66
-18 | -0.844 | 0.13981 | -0.049 | -6.038
-17.5 | -0.843 | 0.13275 | -0.05 | -6.352
-17 | -0.84 | 0.12534 | -0.052 | -6.699
-16.5 | -0.833 | 0.11809 | -0.054 | -7.057
-16 | -0.825 | 0.11027 | -0.056 | -7.479
-15.5 | -0.813 | 0.10275 | -0.059 | -7.915
-15 | -0.801 | 0.09362 | -0.063 | -8.556
-14.5 | -0.793 | 0.07957 | -0.07 | -9.971
-14 | -0.843 | 0.03606 | -0.09 | -23.37
-13.5 | -0.819 | 0.03189 | -0.092 | -25.686
-13 | -0.793 | 0.02786 | -0.094 | -28.461
-12.5 | -0.758 | 0.02573 | -0.096 | -29.475
-12 | -0.72 | 0.02403 | -0.098 | -29.972
-11.5 | -0.679 | 0.02076 | -0.099 | -32.699
-11 | -0.633 | 0.0195 | -0.101 | -32.455
-10.5 | -0.584 | 0.01852 | -0.102 | -31.552
-10 | -0.534 | 0.01753 | -0.104 | -30.463
-9.5 | -0.482 | 0.01671 | -0.105 | -28.833
-9 | -0.428 | 0.01598 | -0.107 | -26.805
-8.5 | -0.373 | 0.01528 | -0.108 | -24.435
-8 | -0.317 | 0.01461 | -0.11 | -21.715
-7.5 | -0.26 | 0.01403 | -0.111 | -18.539
-7 | -0.202 | 0.01349 | -0.112 | -14.979
-6.5 | -0.143 | 0.01297 | -0.114 | -11.046
-6 | -0.084 | 0.01251 | -0.115 | -6.703
-5.5 | -0.024 | 0.01211 | -0.116 | -1.975
-5 | 0.037 | 0.01164 | -0.118 | 3.138
-4.5 | 0.099 | 0.00786 | -0.121 | 12.542
-4 | 0.161 | 0.00777 | -0.122 | 20.676
-3.5 | 0.224 | 0.00773 | -0.124 | 28.917
-3 | 0.286 | 0.00773 | -0.125 | 37.025
-2.5 | 0.349 | 0.00776 | -0.127 | 44.981
-2 | 0.412 | 0.00777 | -0.128 | 53.004
-1.5 | 0.475 | 0.00783 | -0.129 | 60.685
-1 | 0.538 | 0.00789 | -0.131 | 68.263
-0.5 | 0.602 | 0.0078 | -0.132 | 77.174
0 | 0.668 | 0.0081 | -0.134 | 82.376
0.5 | 0.73 | 0.00823 | -0.135 | 88.746
1 | 0.793 | 0.00837 | -0.136 | 94.761
1.5 | 0.856 | 0.00852 | -0.137 | 100.467
2 | 0.918 | 0.00872 | -0.138 | 105.353
2.5 | 0.978 | 0.0082 | -0.139 | 119.262
3 | 1.039 | 0.00788 | -0.14 | 131.89
3.5 | 1.1 | 0.00899 | -0.14 | 122.269
4 | 1.16 | 0.00921 | -0.141 | 125.994
4.5 | 1.208 | 0.00941 | -0.142 | 128.409
5 | 1.264 | 0.00965 | -0.143 | 131.023
5.5 | 1.319 | 0.00996 | -0.143 | 132.379
6 | 1.372 | 0.01026 | -0.144 | 133.737
6.5 | 1.424 | 0.01054 | -0.145 | 135.075
7 | 1.474 | 0.01094 | -0.146 | 134.707
7.5 | 1.498 | 0.02235 | -0.144 | 67.032
8 | 1.542 | 0.0233 | -0.144 | 66.188
8.5 | 1.583 | 0.02437 | -0.145 | 64.969
9 | 1.622 | 0.02549 | -0.146 | 63.631
9.5 | 1.658 | 0.02671 | -0.146 | 62.068
10 | 1.69 | 0.02794 | -0.147 | 60.504
10.5 | 1.72 | 0.02928 | -0.147 | 58.736
11 | 1.746 | 0.03078 | -0.148 | 56.723
11.5 | 1.768 | 0.0322 | -0.148 | 54.904
12 | 1.786 | 0.0339 | -0.148 | 52.701
12.5 | 1.801 | 0.03549 | -0.149 | 50.75
13 | 1.808 | 0.03737 | -0.149 | 48.384
13.5 | 1.81 | 0.03955 | -0.149 | 45.758
14 | 1.808 | 0.04145 | -0.15 | 43.623
14.5 | 1.801 | 0.04394 | -0.15 | 40.995
15 | 1.79 | 0.04641 | -0.15 | 38.579
15.5 | 1.775 | 0.04891 | -0.15 | 36.302
16 | 1.756 | 0.05197 | -0.15 | 33.795
16.5 | 1.733 | 0.05527 | -0.15 | 31.352
17 | 1.703 | 0.05899 | -0.15 | 28.868
17.5 | 1.668 | 0.06328 | -0.15 | 26.356
18 | 1.63 | 0.06762 | -0.149 | 24.101
18.5 | 1.577 | 0.07726 | -0.147 | 20.409

## 34. Re 750k Mach 0.00 (2)
BIGFOIL.COM POLAR EXPORT
NACA65-620
NACA65-620 |  |  |  | Cl Max: | 1.3984 | at alpha= | 20 | deg
XFOIL ncrit=9 |  |  |  | L/D Max: | 124.44 | at alpha= | 7 | deg
Re: | 750000 |  |  | Cd Min: | 0.18776 | at alpha= | -20 | deg
Mach: | 0 |  |  | Cl=0 at alpha= | -4.3073 | deg
|  |  |  | @ Cl=0.1, Cd= | 0.0079695
|  |  |  | @ Cl=0.4, Cd= | 0.0084784
|  |  |  | @ Cl=0.6, Cd= | 0.0086843
alpha (deg) | Cl | Cd | Cm | Cl/Cd
-20 | -0.4302 | 0.18776 | -0.0439 | -2.2912
-19.5 | -0.4224 | 0.17986 | -0.0481 | -2.3485
-19 | -0.7602 | 0.09283 | -0.0887 | -8.1892
-18.5 | -0.8024 | 0.07906 | -0.0963 | -10.1493
-18 | -0.828 | 0.06917 | -0.101 | -11.9705
-17.5 | -0.8413 | 0.06186 | -0.1038 | -13.6001
-17 | -0.8523 | 0.05567 | -0.1052 | -15.3099
-16 | -0.8341 | 0.04475 | -0.1118 | -18.6391
-15.5 | -0.7968 | 0.04002 | -0.1195 | -19.91
-15 | -0.7402 | 0.03564 | -0.1276 | -20.7688
-14.5 | -0.6726 | 0.03263 | -0.137 | -20.6129
-14 | -0.6282 | 0.03034 | -0.1409 | -20.7053
-13.5 | -0.6006 | 0.02862 | -0.1402 | -20.9853
-13 | -0.5768 | 0.02708 | -0.1388 | -21.2999
-12.5 | -0.5487 | 0.02567 | -0.1372 | -21.3751
-12 | -0.514 | 0.02428 | -0.1356 | -21.1697
-11.5 | -0.4829 | 0.02276 | -0.1337 | -21.217
-11 | -0.4532 | 0.0215 | -0.1318 | -21.0791
-10.5 | -0.4244 | 0.02027 | -0.1297 | -20.9373
-10 | -0.3953 | 0.01907 | -0.1276 | -20.7289
-9.5 | -0.3662 | 0.01793 | -0.1253 | -20.4239
-8.5 | -0.3184 | 0.01539 | -0.1191 | -20.6888
-8 | -0.2917 | 0.01445 | -0.1159 | -20.1869
-7.5 | -0.27 | 0.0137 | -0.1114 | -19.708
-7 | -0.2394 | 0.01297 | -0.1084 | -18.458
-6.5 | -0.199 | 0.01238 | -0.1068 | -16.0743
-6 | -0.1555 | 0.01184 | -0.1057 | -13.1334
-5.5 | -0.1156 | 0.01076 | -0.1043 | -10.7435
-5 | -0.0748 | 0.00918 | -0.1039 | -8.1481
-4.5 | -0.0227 | 0.00795 | -0.1052 | -2.8553
-4 | 0.0362 | 0.00791 | -0.1063 | 4.5765
-3.5 | 0.0953 | 0.00796 | -0.1074 | 11.9724
-3 | 0.1545 | 0.00808 | -0.1084 | 19.1213
-2.5 | 0.2134 | 0.00829 | -0.1093 | 25.7419
-2 | 0.2725 | 0.00838 | -0.1104 | 32.5179
-1.5 | 0.3315 | 0.00845 | -0.1115 | 39.2308
-1 | 0.3901 | 0.00847 | -0.1125 | 46.0567
-0.5 | 0.4492 | 0.00852 | -0.1137 | 52.723
0 | 0.5082 | 0.00857 | -0.1149 | 59.2999
0.5 | 0.5667 | 0.00865 | -0.1159 | 65.5145
1 | 0.6249 | 0.00871 | -0.1169 | 71.7451
1.5 | 0.6835 | 0.00881 | -0.118 | 77.5823
2 | 0.7424 | 0.00892 | -0.1192 | 83.2287
2.5 | 0.8002 | 0.00905 | -0.1202 | 88.4199
3 | 0.8573 | 0.00915 | -0.121 | 93.694
3.5 | 0.915 | 0.00927 | -0.1219 | 98.7055
4 | 0.9723 | 0.00943 | -0.1228 | 103.1071
4.5 | 1.0256 | 0.00948 | -0.1228 | 108.1857
5 | 1.0809 | 0.00963 | -0.1232 | 112.243
5.5 | 1.1306 | 0.00966 | -0.1225 | 117.0393
6 | 1.1763 | 0.00973 | -0.121 | 120.8941
6.5 | 1.2196 | 0.00987 | -0.119 | 123.5664
7 | 1.2556 | 0.01009 | -0.1156 | 124.44
7.5 | 1.2865 | 0.01053 | -0.1115 | 122.1747
8 | 1.3078 | 0.01132 | -0.1059 | 115.53
8.5 | 1.3013 | 0.01324 | -0.0964 | 98.2855
9 | 1.2795 | 0.01643 | -0.086 | 77.8758
9.5 | 1.2618 | 0.02014 | -0.0777 | 62.6514
10 | 1.2504 | 0.0241 | -0.0713 | 51.8838
10.5 | 1.2431 | 0.02824 | -0.0662 | 44.0191
11 | 1.24 | 0.03248 | -0.0621 | 38.1773
11.5 | 1.2387 | 0.0369 | -0.0588 | 33.5691
12 | 1.2414 | 0.04128 | -0.0561 | 30.0727
12.5 | 1.2533 | 0.04506 | -0.0543 | 27.814
13 | 1.2671 | 0.04878 | -0.0527 | 25.9758
13.5 | 1.2833 | 0.0521 | -0.0512 | 24.6315
14 | 1.2856 | 0.05561 | -0.0477 | 23.1181
14.5 | 1.3029 | 0.0597 | -0.0475 | 21.8241
15 | 1.3192 | 0.06398 | -0.0475 | 20.6189
15.5 | 1.3299 | 0.069 | -0.0476 | 19.2739
16 | 1.3369 | 0.07457 | -0.0478 | 17.9281
16.5 | 1.3515 | 0.07936 | -0.0483 | 17.03
17 | 1.3632 | 0.08461 | -0.0491 | 16.1116
17.5 | 1.3714 | 0.09039 | -0.0501 | 15.172
18 | 1.3698 | 0.09756 | -0.0515 | 14.0406
18.5 | 1.3772 | 0.10366 | -0.053 | 13.2857
19 | 1.3854 | 0.10973 | -0.0549 | 12.6255
19.5 | 1.3923 | 0.11604 | -0.0571 | 11.9984
20 | 1.3984 | 0.1225 | -0.0596 | 11.4155

## 35. Re 750k Mach 0.10 (1)
BIGFOIL.COM POLAR EXPORT
NACA65-620
NACA65-620 |  |  |  | Cl Max: | 1.801 | at alpha= | 13 | deg
JavaFoil+Calcfoil stall+Eppler ext transition |  |  |  | L/D Max: | 134.867 | at alpha= | 6.5 | deg
Re: | 750000 |  |  | Cd Min: | 0.00775 | at alpha= | -3 | deg
Mach: | 0.1 |  |  | Cl=0 at alpha= | -5.3033 | deg
|  |  |  | @ Cl=0.1, Cd= | 0.0078695
|  |  |  | @ Cl=0.4, Cd= | 0.0078167
|  |  |  | @ Cl=0.6, Cd= | 0.0080245
alpha (deg) | Cl | Cd | Cm | Cl/Cd
-19 | -0.811 | 0.16125 | -0.045 | -5.031
-18.5 | -0.818 | 0.15266 | -0.046 | -5.361
-18 | -0.824 | 0.14292 | -0.048 | -5.763
-17.5 | -0.825 | 0.13541 | -0.049 | -6.095
-17 | -0.824 | 0.12745 | -0.051 | -6.467
-16.5 | -0.82 | 0.11988 | -0.053 | -6.843
-16 | -0.814 | 0.11226 | -0.055 | -7.249
-15.5 | -0.804 | 0.10501 | -0.057 | -7.656
-15 | -0.792 | 0.09706 | -0.061 | -8.159
-14.5 | -0.78 | 0.08657 | -0.066 | -9.015
-14 | -0.834 | 0.03917 | -0.089 | -21.28
-13.5 | -0.815 | 0.03346 | -0.092 | -24.343
-13 | -0.791 | 0.02852 | -0.094 | -27.734
-12.5 | -0.758 | 0.02624 | -0.096 | -28.888
-12 | -0.721 | 0.02444 | -0.098 | -29.488
-11.5 | -0.68 | 0.02102 | -0.1 | -32.34
-11 | -0.634 | 0.01971 | -0.101 | -32.181
-10.5 | -0.586 | 0.01867 | -0.103 | -31.375
-10 | -0.536 | 0.01768 | -0.104 | -30.29
-9.5 | -0.483 | 0.01687 | -0.106 | -28.658
-9 | -0.43 | 0.0161 | -0.107 | -26.69
-8.5 | -0.375 | 0.01539 | -0.109 | -24.353
-8 | -0.319 | 0.01471 | -0.11 | -21.666
-7.5 | -0.261 | 0.01407 | -0.111 | -18.564
-7 | -0.203 | 0.01358 | -0.113 | -14.942
-6.5 | -0.144 | 0.01305 | -0.114 | -11.022
-6 | -0.084 | 0.01257 | -0.116 | -6.699
-5.5 | -0.024 | 0.0122 | -0.117 | -1.969
-5 | 0.037 | 0.01173 | -0.118 | 3.127
-4.5 | 0.099 | 0.00787 | -0.121 | 12.58
-4 | 0.161 | 0.00784 | -0.123 | 20.574
-3.5 | 0.225 | 0.00777 | -0.124 | 28.892
-3 | 0.287 | 0.00775 | -0.126 | 37.072
-2.5 | 0.351 | 0.00777 | -0.127 | 45.089
-2 | 0.414 | 0.00783 | -0.128 | 52.815
-1.5 | 0.477 | 0.00787 | -0.13 | 60.607
-1 | 0.541 | 0.00796 | -0.131 | 67.955
-0.5 | 0.605 | 0.00803 | -0.133 | 75.279
0 | 0.671 | 0.00816 | -0.134 | 82.279
0.5 | 0.734 | 0.00822 | -0.135 | 89.281
1 | 0.797 | 0.00841 | -0.136 | 94.749
1.5 | 0.86 | 0.00856 | -0.138 | 100.499
2 | 0.923 | 0.00883 | -0.139 | 104.459
2.5 | 0.983 | 0.00824 | -0.139 | 119.361
3 | 1.044 | 0.00887 | -0.14 | 117.714
3.5 | 1.105 | 0.00902 | -0.141 | 122.532
4 | 1.165 | 0.00923 | -0.142 | 126.27
4.5 | 1.214 | 0.00946 | -0.143 | 128.351
5 | 1.27 | 0.00974 | -0.143 | 130.355
5.5 | 1.324 | 0.01005 | -0.144 | 131.838
6 | 1.378 | 0.01031 | -0.145 | 133.632
6.5 | 1.429 | 0.0106 | -0.146 | 134.867
7 | 1.457 | 0.02135 | -0.144 | 68.255
7.5 | 1.504 | 0.02258 | -0.144 | 66.601
8 | 1.547 | 0.02355 | -0.145 | 65.7
8.5 | 1.588 | 0.02469 | -0.146 | 64.327
9 | 1.627 | 0.0259 | -0.146 | 62.81
9.5 | 1.662 | 0.02702 | -0.147 | 61.487
10 | 1.693 | 0.02836 | -0.147 | 59.717
10.5 | 1.722 | 0.02974 | -0.148 | 57.888
11 | 1.746 | 0.03125 | -0.148 | 55.886
11.5 | 1.767 | 0.03277 | -0.149 | 53.928
12 | 1.784 | 0.03443 | -0.149 | 51.809
12.5 | 1.796 | 0.03619 | -0.149 | 49.64
13 | 1.801 | 0.03805 | -0.15 | 47.329
13.5 | 1.8 | 0.04036 | -0.15 | 44.599
14 | 1.794 | 0.04252 | -0.15 | 42.203
14.5 | 1.784 | 0.04504 | -0.151 | 39.603
15 | 1.769 | 0.04749 | -0.151 | 37.258
15.5 | 1.75 | 0.05043 | -0.151 | 34.696
16 | 1.726 | 0.05336 | -0.151 | 32.355
16.5 | 1.697 | 0.05734 | -0.151 | 29.599
17 | 1.662 | 0.06133 | -0.15 | 27.096
17.5 | 1.617 | 0.06681 | -0.149 | 24.201
18 | 1.566 | 0.07449 | -0.148 | 21.025

## 36. Re 750k Mach 0.10 (2)
BIGFOIL.COM POLAR EXPORT
NACA65-620
NACA65-620 |  |  |  | Cl Max: | 1.3908 | at alpha= | 20 | deg
XFOIL ncrit=9 |  |  |  | L/D Max: | 123.756 | at alpha= | 7 | deg
Re: | 750000 |  |  | Cd Min: | 0.18826 | at alpha= | -20 | deg
Mach: | 0.1 |  |  | Cl=0 at alpha= | -4.2993 | deg
|  |  |  | @ Cl=0.1, Cd= | 0.0080082
|  |  |  | @ Cl=0.4, Cd= | 0.0085071
|  |  |  | @ Cl=0.6, Cd= | 0.0087169
alpha (deg) | Cl | Cd | Cm | Cl/Cd
-20 | -0.4298 | 0.18826 | -0.0442 | -2.283
-19.5 | -0.4222 | 0.18017 | -0.0485 | -2.3433
-19 | -0.4005 | 0.17722 | -0.0509 | -2.2599
-18.5 | -0.6821 | 0.10041 | -0.0854 | -6.7931
-18 | -0.7689 | 0.07866 | -0.0976 | -9.775
-17.5 | -0.7974 | 0.06843 | -0.1025 | -11.6528
-17 | -0.8177 | 0.06048 | -0.1052 | -13.5202
-16.5 | -0.8333 | 0.05398 | -0.1063 | -15.4372
-16 | -0.815 | 0.04743 | -0.1128 | -17.1832
-15.5 | -0.783 | 0.04193 | -0.1209 | -18.674
-15 | -0.732 | 0.03688 | -0.1296 | -19.8482
-14.5 | -0.6664 | 0.03357 | -0.1389 | -19.8511
-14 | -0.6244 | 0.03111 | -0.1426 | -20.0707
-13.5 | -0.5979 | 0.02927 | -0.1418 | -20.4271
-13 | -0.5749 | 0.02764 | -0.1404 | -20.7996
-12.5 | -0.5471 | 0.02613 | -0.1387 | -20.9376
-12 | -0.514 | 0.02474 | -0.1371 | -20.7761
-11.5 | -0.4806 | 0.02316 | -0.1352 | -20.7513
-11 | -0.4506 | 0.02186 | -0.1333 | -20.613
-10.5 | -0.4214 | 0.02061 | -0.1312 | -20.4464
-10 | -0.3921 | 0.01939 | -0.129 | -20.2218
-9.5 | -0.363 | 0.01821 | -0.1267 | -19.9341
-9 | -0.3323 | 0.01721 | -0.1245 | -19.3085
-8.5 | -0.3144 | 0.01564 | -0.1206 | -20.1023
-8 | -0.2877 | 0.01465 | -0.1174 | -19.6382
-7.5 | -0.2642 | 0.01383 | -0.1133 | -19.1034
-7 | -0.2378 | 0.0131 | -0.1095 | -18.1527
-6.5 | -0.1988 | 0.01246 | -0.1076 | -15.9551
-6 | -0.1557 | 0.01191 | -0.1063 | -13.073
-5.5 | -0.1151 | 0.01092 | -0.105 | -10.5403
-5 | -0.075 | 0.00936 | -0.1044 | -8.0128
-4.5 | -0.0238 | 0.00798 | -0.1056 | -2.9825
-4 | 0.0355 | 0.00793 | -0.1067 | 4.4767
-3.5 | 0.0951 | 0.008 | -0.1078 | 11.8875
-3 | 0.1545 | 0.0081 | -0.1089 | 19.0741
-2.5 | 0.2138 | 0.00832 | -0.1097 | 25.6971
-2 | 0.2734 | 0.00843 | -0.1108 | 32.4318
-1.5 | 0.3326 | 0.00848 | -0.1119 | 39.2217
-1 | 0.3916 | 0.0085 | -0.1129 | 46.0706
-0.5 | 0.451 | 0.00855 | -0.1141 | 52.7485
0 | 0.5108 | 0.00864 | -0.1154 | 59.1204
0.5 | 0.5691 | 0.00868 | -0.1163 | 65.5645
1 | 0.6277 | 0.00875 | -0.1173 | 71.7371
1.5 | 0.6867 | 0.00885 | -0.1184 | 77.5932
2 | 0.7466 | 0.00901 | -0.1198 | 82.8635
2.5 | 0.804 | 0.00909 | -0.1205 | 88.4488
3 | 0.8615 | 0.0092 | -0.1213 | 93.6413
3.5 | 0.9198 | 0.00934 | -0.1223 | 98.4797
4 | 0.9769 | 0.00948 | -0.1231 | 103.0485
4.5 | 1.0308 | 0.00954 | -0.1231 | 108.0503
5.5 | 1.1362 | 0.00972 | -0.1227 | 116.893
6 | 1.1816 | 0.00979 | -0.121 | 120.6946
6.5 | 1.2244 | 0.00994 | -0.1188 | 123.1791
7 | 1.2586 | 0.01017 | -0.115 | 123.7561
7.5 | 1.29 | 0.01065 | -0.1108 | 121.1268
8 | 1.3092 | 0.01151 | -0.1049 | 113.7446
8.5 | 1.3 | 0.01359 | -0.095 | 95.6586
9 | 1.2777 | 0.01691 | -0.0848 | 75.5588
9.5 | 1.2594 | 0.02077 | -0.0766 | 60.6355
10 | 1.2463 | 0.02494 | -0.0702 | 49.9719
10.5 | 1.2393 | 0.02917 | -0.0652 | 42.4854
11 | 1.2361 | 0.03351 | -0.0613 | 36.8875
11.5 | 1.234 | 0.03809 | -0.0579 | 32.397
12 | 1.2377 | 0.04249 | -0.0554 | 29.1292
12.5 | 1.2514 | 0.04621 | -0.0537 | 27.0807
13 | 1.2644 | 0.05009 | -0.0522 | 25.2426
13.5 | 1.2809 | 0.05355 | -0.0508 | 23.9197
14 | 1.2804 | 0.05728 | -0.047 | 22.3534
14.5 | 1.2991 | 0.06133 | -0.047 | 21.1821
15 | 1.3153 | 0.06572 | -0.047 | 20.0137
15.5 | 1.3237 | 0.07111 | -0.0471 | 18.6148
16 | 1.333 | 0.07652 | -0.0474 | 17.4203
16.5 | 1.3463 | 0.08159 | -0.0481 | 16.5008
17 | 1.3568 | 0.0871 | -0.0489 | 15.5775
17.5 | 1.3633 | 0.09324 | -0.0501 | 14.6214
18 | 1.3609 | 0.10061 | -0.0515 | 13.5265
18.5 | 1.3708 | 0.10651 | -0.0532 | 12.8702
19 | 1.3784 | 0.11278 | -0.0552 | 12.222
19.5 | 1.385 | 0.11924 | -0.0575 | 11.6152
20 | 1.3908 | 0.12584 | -0.0602 | 11.0521

## 37. Re 750k Mach 0.25 (1)
BIGFOIL.COM POLAR EXPORT
NACA65-620
NACA65-620 |  |  |  | Cl Max: | 1.752 | at alpha= | 12 | deg
JavaFoil+Calcfoil stall+Eppler ext transition |  |  |  | L/D Max: | 130.968 | at alpha= | 6 | deg
Re: | 750000 |  |  | Cd Min: | 0.00787 | at alpha= | 2 | deg
Mach: | 0.25 |  |  | Cl=0 at alpha= | -5.3016 | deg
|  |  |  | @ Cl=0.1, Cd= | 0.0082035
|  |  |  | @ Cl=0.4, Cd= | 0.0079952
|  |  |  | @ Cl=0.6, Cd= | 0.0082106
alpha (deg) | Cl | Cd | Cm | Cl/Cd
-17.5 | -0.672 | 0.15039 | -0.046 | -4.469
-17 | -0.695 | 0.13988 | -0.048 | -4.971
-16.5 | -0.713 | 0.13191 | -0.049 | -5.406
-16 | -0.726 | 0.12464 | -0.05 | -5.821
-15.5 | -0.733 | 0.11595 | -0.053 | -6.323
-15 | -0.734 | 0.1091 | -0.054 | -6.728
-14.5 | -0.731 | 0.10099 | -0.057 | -7.235
-14 | -0.722 | 0.09355 | -0.06 | -7.719
-13.5 | -0.713 | 0.08286 | -0.067 | -8.601
-13 | -0.701 | 0.07186 | -0.074 | -9.749
-12.5 | -0.745 | 0.03125 | -0.097 | -23.844
-12 | -0.717 | 0.02767 | -0.099 | -25.916
-11.5 | -0.681 | 0.02423 | -0.102 | -28.091
-11 | -0.638 | 0.02116 | -0.104 | -30.167
-10.5 | -0.592 | 0.01986 | -0.105 | -29.836
-10 | -0.543 | 0.01869 | -0.107 | -29.064
-9.5 | -0.492 | 0.01778 | -0.108 | -27.647
-9 | -0.438 | 0.01684 | -0.11 | -26.011
-8.5 | -0.383 | 0.01599 | -0.111 | -23.927
-8 | -0.325 | 0.0153 | -0.113 | -21.269
-7.5 | -0.267 | 0.01463 | -0.114 | -18.259
-7 | -0.208 | 0.01402 | -0.116 | -14.807
-6.5 | -0.147 | 0.01349 | -0.117 | -10.917
-6 | -0.086 | 0.01302 | -0.118 | -6.622
-5.5 | -0.025 | 0.01255 | -0.12 | -1.96
-5 | 0.038 | 0.01214 | -0.121 | 3.096
-4.5 | 0.101 | 0.00814 | -0.124 | 12.457
-4 | 0.165 | 0.00802 | -0.126 | 20.589
-3.5 | 0.23 | 0.00797 | -0.127 | 28.89
-3 | 0.295 | 0.00795 | -0.129 | 37.058
-2.5 | 0.359 | 0.00797 | -0.13 | 45.047
-2 | 0.424 | 0.00801 | -0.132 | 52.945
-1.5 | 0.489 | 0.00806 | -0.133 | 60.651
-1 | 0.554 | 0.00812 | -0.134 | 68.231
-0.5 | 0.62 | 0.00825 | -0.136 | 75.1
0 | 0.69 | 0.00834 | -0.137 | 82.659
0.5 | 0.754 | 0.00827 | -0.139 | 91.243
1 | 0.819 | 0.00863 | -0.14 | 94.882
1.5 | 0.884 | 0.00883 | -0.141 | 100.096
2 | 0.945 | 0.00787 | -0.142 | 120.075
2.5 | 1.008 | 0.00893 | -0.143 | 112.81
3 | 1.07 | 0.00912 | -0.144 | 117.341
3.5 | 1.133 | 0.00931 | -0.145 | 121.612
4 | 1.195 | 0.0095 | -0.145 | 125.711
4.5 | 1.243 | 0.00979 | -0.146 | 126.927
5 | 1.3 | 0.01006 | -0.147 | 129.249
5.5 | 1.355 | 0.0104 | -0.148 | 130.267
6 | 1.409 | 0.01076 | -0.148 | 130.968
6.5 | 1.461 | 0.01116 | -0.149 | 130.883
7 | 1.488 | 0.02264 | -0.147 | 65.723
7.5 | 1.533 | 0.02393 | -0.148 | 64.083
8 | 1.575 | 0.02508 | -0.149 | 62.8
8.5 | 1.614 | 0.02641 | -0.149 | 61.103
9 | 1.648 | 0.0277 | -0.15 | 59.503
9.5 | 1.678 | 0.02905 | -0.15 | 57.779
10 | 1.704 | 0.03067 | -0.151 | 55.56
10.5 | 1.725 | 0.03224 | -0.151 | 53.501
11 | 1.74 | 0.03394 | -0.152 | 51.263
11.5 | 1.749 | 0.03593 | -0.152 | 48.68
12 | 1.752 | 0.03796 | -0.152 | 46.163
12.5 | 1.749 | 0.04038 | -0.153 | 43.314
13 | 1.733 | 0.04249 | -0.153 | 40.791
13.5 | 1.709 | 0.04528 | -0.153 | 37.751
14 | 1.676 | 0.04869 | -0.153 | 34.42
14.5 | 1.636 | 0.0516 | -0.153 | 31.702
15 | 1.587 | 0.05517 | -0.153 | 28.769
15.5 | 1.525 | 0.06049 | -0.152 | 25.205
16 | 1.291 | 0.12688 | -0.1 | 10.174
16.5 | 1.221 | 0.14238 | -0.082 | 8.574
17 | 1.156 | 0.15142 | -0.08 | 7.636

## 38. Re 750k Mach 0.25 (2)
BIGFOIL.COM POLAR EXPORT
NACA65-620
NACA65-620 |  |  |  | Cl Max: | 1.3532 | at alpha= | 20 | deg
XFOIL ncrit=9 |  |  |  | L/D Max: | 119.932 | at alpha= | 6.5 | deg
Re: | 750000 |  |  | Cd Min: | 0.19921 | at alpha= | -20 | deg
Mach: | 0.25 |  |  | Cl=0 at alpha= | -4.2574 | deg
|  |  |  | @ Cl=0.1, Cd= | 0.0081721
|  |  |  | @ Cl=0.4, Cd= | 0.0086809
|  |  |  | @ Cl=0.6, Cd= | 0.0089058
alpha (deg) | Cl | Cd | Cm | Cl/Cd
-20 | -0.4069 | 0.19921 | -0.0437 | -2.0426
-19.5 | -0.4053 | 0.18793 | -0.0485 | -2.1567
-19 | -0.3866 | 0.18336 | -0.0515 | -2.1084
-18 | -0.3647 | 0.16976 | -0.0585 | -2.1483
-17.5 | -0.3504 | 0.16476 | -0.0612 | -2.1267
-16.5 | -0.6111 | 0.08721 | -0.0973 | -7.0072
-16 | -0.6479 | 0.07053 | -0.1113 | -9.1862
-15.5 | -0.6614 | 0.05751 | -0.1246 | -11.5006
-15 | -0.6482 | 0.04737 | -0.1372 | -13.6838
-14.5 | -0.604 | 0.04114 | -0.1485 | -14.6816
-14 | -0.5789 | 0.0372 | -0.1519 | -15.5618
-13.5 | -0.5654 | 0.03411 | -0.151 | -16.5758
-13 | -0.5515 | 0.03155 | -0.1493 | -17.4802
-12.5 | -0.5322 | 0.02923 | -0.1473 | -18.2073
-12 | -0.5043 | 0.02722 | -0.1453 | -18.5268
-11 | -0.4379 | 0.02385 | -0.1413 | -18.3606
-10.5 | -0.4062 | 0.02246 | -0.1391 | -18.0855
-10 | -0.3755 | 0.02113 | -0.1368 | -17.7709
-9.5 | -0.3458 | 0.01982 | -0.1343 | -17.447
-9 | -0.3152 | 0.0186 | -0.1318 | -16.9462
-8.5 | -0.2919 | 0.01717 | -0.1284 | -17.0006
-8 | -0.2674 | 0.01584 | -0.1251 | -16.8813
-7.5 | -0.2399 | 0.01481 | -0.1217 | -16.1985
-7 | -0.2135 | 0.0139 | -0.1178 | -15.3597
-6.5 | -0.194 | 0.01303 | -0.1127 | -14.8887
-6 | -0.154 | 0.01239 | -0.1106 | -12.4294
-5.5 | -0.1121 | 0.01167 | -0.1088 | -9.6058
-5 | -0.0744 | 0.01028 | -0.1073 | -7.2374
-4.5 | -0.0296 | 0.00824 | -0.1078 | -3.5922
-4 | 0.0314 | 0.0081 | -0.1089 | 3.8765
-3.5 | 0.0932 | 0.00816 | -0.11 | 11.4216
-3 | 0.155 | 0.00827 | -0.1111 | 18.7424
-2.5 | 0.2161 | 0.00849 | -0.112 | 25.4535
-2 | 0.2783 | 0.00872 | -0.1131 | 31.9151
-1.5 | 0.3386 | 0.00865 | -0.1141 | 39.1445
-1 | 0.3995 | 0.00868 | -0.1151 | 46.0253
-0.5 | 0.4614 | 0.00879 | -0.1164 | 52.4915
0 | 0.5226 | 0.00889 | -0.1176 | 58.7852
0.5 | 0.5826 | 0.00888 | -0.1185 | 65.6081
1 | 0.6433 | 0.00897 | -0.1196 | 71.7168
1.5 | 0.7054 | 0.00916 | -0.1209 | 77.0087
2.5 | 0.8246 | 0.00934 | -0.1226 | 88.2869
3 | 0.8846 | 0.00947 | -0.1234 | 93.4108
3.5 | 0.947 | 0.00974 | -0.1248 | 97.2279
4 | 1.0023 | 0.00979 | -0.1247 | 102.38
4.5 | 1.0591 | 0.00988 | -0.1247 | 107.1964
5 | 1.1146 | 0.01005 | -0.1246 | 110.9055
5.5 | 1.1664 | 0.01011 | -0.1236 | 115.3709
6 | 1.2091 | 0.01018 | -0.1208 | 118.7721
6.5 | 1.2437 | 0.01037 | -0.1164 | 119.9325
7 | 1.2754 | 0.01075 | -0.1117 | 118.6419
7.5 | 1.3039 | 0.0114 | -0.1067 | 114.3772
8 | 1.314 | 0.01273 | -0.0993 | 103.2207
8.5 | 1.2922 | 0.01578 | -0.0884 | 81.8885
9 | 1.2665 | 0.01986 | -0.0788 | 63.7714
9.5 | 1.2442 | 0.02456 | -0.0711 | 50.6596
10 | 1.2284 | 0.02946 | -0.0652 | 41.6972
10.5 | 1.2199 | 0.03433 | -0.0607 | 35.5345
11 | 1.2145 | 0.03937 | -0.0572 | 30.8484
11.5 | 1.2137 | 0.04435 | -0.0544 | 27.3664
12 | 1.223 | 0.04877 | -0.0525 | 25.0769
12.5 | 1.2383 | 0.05283 | -0.0512 | 23.4393
13 | 1.2534 | 0.05706 | -0.05 | 21.9664
13.5 | 1.2668 | 0.06155 | -0.0491 | 20.5816
14 | 1.2765 | 0.06627 | -0.0478 | 19.2621
14.5 | 1.2791 | 0.07021 | -0.0447 | 18.2182
15 | 1.2904 | 0.07572 | -0.045 | 17.0417
15.5 | 1.2939 | 0.08232 | -0.0456 | 15.7179
16 | 1.306 | 0.08802 | -0.0464 | 14.8375
16.5 | 1.3161 | 0.0941 | -0.0475 | 13.9862
17 | 1.3232 | 0.10066 | -0.049 | 13.1452
17.5 | 1.323 | 0.10813 | -0.0507 | 12.2353
18 | 1.3322 | 0.11462 | -0.0527 | 11.6228
18.5 | 1.3395 | 0.1214 | -0.0551 | 11.0338
19 | 1.3452 | 0.12843 | -0.0579 | 10.4742
19.5 | 1.3499 | 0.13571 | -0.0612 | 9.9469
20 | 1.3532 | 0.14315 | -0.0648 | 9.453

## 39. Re 750k Mach 0.50 (1)
BIGFOIL.COM POLAR EXPORT
NACA65-620
NACA65-620 |  |  |  | Cl Max: | 1.633 | at alpha= | 8 | deg
JavaFoil+Calcfoil stall+Eppler ext transition |  |  |  | L/D Max: | 118.907 | at alpha= | 4 | deg
Re: | 750000 |  |  | Cd Min: | 0.00872 | at alpha= | -1 | deg
Mach: | 0.5 |  |  | Cl=0 at alpha= | -5.3044 | deg
|  |  |  | @ Cl=0.1, Cd= | 0.013286
|  |  |  | @ Cl=0.4, Cd= | 0.0089842
|  |  |  | @ Cl=0.6, Cd= | 0.0087966
alpha (deg) | Cl | Cd | Cm | Cl/Cd
-20 | -0.842 | 0.21045 | -0.054 | -3.999
-19.5 | -0.814 | 0.20811 | -0.055 | -3.909
-19 | -0.786 | 0.20514 | -0.056 | -3.83
-18.5 | -0.755 | 0.19384 | -0.054 | -3.897
-18 | -0.727 | 0.1869 | -0.054 | -3.889
-17.5 | -0.699 | 0.18434 | -0.054 | -3.791
-17 | -0.671 | 0.17451 | -0.055 | -3.842
-16.5 | -0.641 | 0.16738 | -0.054 | -3.831
-16 | -0.612 | 0.15971 | -0.053 | -3.835
-15.5 | -0.584 | 0.15458 | -0.054 | -3.778
-15 | -0.556 | 0.14732 | -0.054 | -3.772
-14.5 | -0.527 | 0.14166 | -0.055 | -3.722
-14 | -0.499 | 0.13918 | -0.056 | -3.585
-13.5 | -0.469 | 0.13124 | -0.052 | -3.576
-13 | -0.441 | 0.13002 | -0.052 | -3.39
-12.5 | -0.412 | 0.1234 | -0.053 | -3.342
-12 | -0.384 | 0.12 | -0.053 | -3.199
-11.5 | -0.356 | 0.08877 | -0.06 | -4.013
-11 | -0.327 | 0.09883 | -0.055 | -3.307
-10.5 | -0.455 | 0.07681 | -0.061 | -5.921
-10 | -0.456 | 0.06745 | -0.065 | -6.768
-9.5 | -0.429 | 0.06135 | -0.059 | -7
-9 | -0.392 | 0.05731 | -0.061 | -6.845
-8.5 | -0.348 | 0.05348 | -0.064 | -6.514
-8 | -0.351 | 0.01827 | -0.124 | -19.228
-7.5 | -0.291 | 0.01729 | -0.126 | -16.804
-7 | -0.227 | 0.0164 | -0.128 | -13.842
-6.5 | -0.162 | 0.01561 | -0.129 | -10.357
-6 | -0.095 | 0.01491 | -0.131 | -6.367
-5.5 | -0.027 | 0.01429 | -0.133 | -1.899
-5 | 0.042 | 0.01374 | -0.134 | 3.021
-4.5 | 0.111 | 0.0132 | -0.136 | 8.396
-4 | 0.182 | 0.0091 | -0.139 | 20.047
-3.5 | 0.254 | 0.00903 | -0.141 | 28.169
-3 | 0.326 | 0.00897 | -0.142 | 36.316
-2.5 | 0.397 | 0.00898 | -0.144 | 44.199
-2 | 0.469 | 0.00908 | -0.145 | 51.627
-1.5 | 0.54 | 0.00915 | -0.147 | 59.06
-1 | 0.613 | 0.00872 | -0.148 | 70.278
-0.5 | 0.685 | 0.00915 | -0.149 | 74.832
0 | 0.766 | 0.0091 | -0.151 | 84.174
0.5 | 0.837 | 0.0093 | -0.152 | 89.989
1 | 0.907 | 0.0095 | -0.153 | 95.496
1.5 | 0.977 | 0.00972 | -0.154 | 100.557
2 | 1.047 | 0.00996 | -0.156 | 105.102
2.5 | 1.116 | 0.01023 | -0.157 | 109.126
3 | 1.185 | 0.01052 | -0.158 | 112.671
3.5 | 1.254 | 0.01089 | -0.159 | 115.145
4 | 1.322 | 0.01112 | -0.16 | 118.907
4.5 | 1.368 | 0.01166 | -0.161 | 117.367
5 | 1.427 | 0.01219 | -0.162 | 117.051
5.5 | 1.483 | 0.01271 | -0.163 | 116.624
6 | 1.534 | 0.01334 | -0.164 | 115.019
6.5 | 1.558 | 0.02848 | -0.162 | 54.715
7 | 1.598 | 0.03029 | -0.162 | 52.744
7.5 | 1.624 | 0.03228 | -0.163 | 50.325
8 | 1.633 | 0.03462 | -0.164 | 47.173
8.5 | 1.615 | 0.03704 | -0.164 | 43.601
9 | 1.547 | 0.04015 | -0.165 | 38.526
9.5 | 1.09 | 0.07065 | -0.072 | 15.421
10 | 0.861 | 0.09612 | -0.069 | 8.96
10.5 | 0.888 | 0.10804 | -0.067 | 8.221
11 | 0.915 | 0.10857 | -0.069 | 8.431
11.5 | 0.944 | 0.12195 | -0.077 | 7.739
12 | 0.971 | 0.12648 | -0.077 | 7.675
12.5 | 0.998 | 0.1298 | -0.078 | 7.688
13 | 1.027 | 0.1347 | -0.086 | 7.621

## 40. Re 750k Mach 0.50 (2)
BIGFOIL.COM POLAR EXPORT
NACA65-620
NACA65-620 |  |  |  | Cl Max: | 1.3335 | at alpha= | 7.5 | deg
XFOIL ncrit=9 |  |  |  | L/D Max: | 98.8339 | at alpha= | 5.5 | deg
Re: | 750000 |  |  | Cd Min: | 0.22064 | at alpha= | -20 | deg
Mach: | 0.5 |  |  | Cl=0 at alpha= | -4.1821 | deg
|  |  |  | @ Cl=0.1, Cd= | 0.0089485
|  |  |  | @ Cl=0.4, Cd= | 0.009733
|  |  |  | @ Cl=0.6, Cd= | 0.010029
alpha (deg) | Cl | Cd | Cm | Cl/Cd
-20 | -0.3903 | 0.22064 | -0.0493 | -1.7689
-19.5 | -0.3712 | 0.21343 | -0.0533 | -1.7392
-19 | -0.3549 | 0.20537 | -0.0573 | -1.7281
-18.5 | -0.3466 | 0.19487 | -0.0618 | -1.7786
-18 | -0.3108 | 0.18668 | -0.0697 | -1.6649
-17.5 | -0.2645 | 0.17507 | -0.0841 | -1.5108
-17 | -0.2185 | 0.16245 | -0.102 | -1.345
-16.5 | -0.1557 | 0.15403 | -0.1157 | -1.0108
-16 | -0.1366 | 0.14303 | -0.1255 | -0.95504
-15.5 | -0.1089 | 0.13794 | -0.1285 | -0.78947
-15 | -0.1176 | 0.12597 | -0.1356 | -0.93356
-14 | -0.1018 | 0.10954 | -0.141 | -0.92934
-13.5 | -0.1089 | 0.09922 | -0.1457 | -1.0976
-13 | -0.1562 | 0.08182 | -0.1542 | -1.9091
-12.5 | -0.2164 | 0.06458 | -0.1647 | -3.3509
-12 | -0.2558 | 0.05342 | -0.1707 | -4.7885
-11.5 | -0.284 | 0.04515 | -0.1732 | -6.2901
-11 | -0.3021 | 0.03868 | -0.1733 | -7.8102
-10.5 | -0.309 | 0.03364 | -0.1715 | -9.1855
-10 | -0.3006 | 0.0298 | -0.1688 | -10.0872
-9.5 | -0.2775 | 0.02702 | -0.1656 | -10.2702
-9 | -0.2452 | 0.02498 | -0.1623 | -9.8159
-8.5 | -0.2104 | 0.02334 | -0.1588 | -9.0146
-8 | -0.183 | 0.02163 | -0.1548 | -8.4605
-7.5 | -0.1554 | 0.02005 | -0.1509 | -7.7506
-7 | -0.1283 | 0.01851 | -0.1468 | -6.9314
-6.5 | -0.1009 | 0.01713 | -0.1426 | -5.8903
-6 | -0.0793 | 0.01559 | -0.1376 | -5.0866
-5.5 | -0.0551 | 0.01436 | -0.1323 | -3.837
-5 | -0.0413 | 0.01337 | -0.1252 | -3.089
-4.5 | -0.0178 | 0.01204 | -0.1201 | -1.4784
-4 | 0.0102 | 0.00949 | -0.1176 | 1.0748
-3.5 | 0.0777 | 0.00892 | -0.1189 | 8.7108
-3 | 0.1481 | 0.00901 | -0.1197 | 16.4373
-2.5 | 0.2188 | 0.00928 | -0.1206 | 23.5776
-2 | 0.2896 | 0.00965 | -0.1215 | 30.0104
-1.5 | 0.3573 | 0.00969 | -0.1222 | 36.8731
-1 | 0.4268 | 0.00976 | -0.1233 | 43.7295
-0.5 | 0.4962 | 0.0098 | -0.1245 | 50.6327
0 | 0.5649 | 0.00996 | -0.1255 | 56.7169
0.5 | 0.6312 | 0.01009 | -0.126 | 62.557
1 | 0.6994 | 0.01025 | -0.1269 | 68.2341
1.5 | 0.7683 | 0.01039 | -0.1279 | 73.9461
2 | 0.8354 | 0.01065 | -0.1284 | 78.4413
2.5 | 0.8981 | 0.01089 | -0.1281 | 82.4702
3 | 0.964 | 0.01113 | -0.1282 | 86.6128
3.5 | 1.0331 | 0.01138 | -0.1287 | 90.7821
4 | 1.0879 | 0.0117 | -0.1265 | 92.9829
4.5 | 1.1428 | 0.01189 | -0.1241 | 96.1144
5 | 1.1953 | 0.01216 | -0.1211 | 98.2977
5.5 | 1.2374 | 0.01252 | -0.1162 | 98.8339
6 | 1.274 | 0.01306 | -0.1106 | 97.5498
6.5 | 1.2991 | 0.01385 | -0.1035 | 93.7978
7 | 1.3218 | 0.01519 | -0.0968 | 87.0178
7.5 | 1.3335 | 0.01744 | -0.0895 | 76.4622
8 | 1.3128 | 0.02162 | -0.08 | 60.7216
9 | 1.2297 | 0.03479 | -0.0629 | 35.3464
9.5 | 1.2027 | 0.04165 | -0.0576 | 28.8764
10 | 1.1847 | 0.04845 | -0.0539 | 24.452
10.5 | 1.1712 | 0.05536 | -0.0511 | 21.1561
11 | 1.1638 | 0.0623 | -0.0493 | 18.6806
11.5 | 1.173 | 0.06825 | -0.0483 | 17.1868
12 | 1.1851 | 0.07429 | -0.0477 | 15.9523
12.5 | 1.1936 | 0.08098 | -0.0475 | 14.7394

## 41. Re 1M Mach 0.00 (1)
BIGFOIL.COM POLAR EXPORT
NACA65-620
NACA65-620 |  |  |  | Cl Max: | 1.814 | at alpha= | 13.5 | deg
JavaFoil+Calcfoil stall+Eppler ext transition |  |  |  | L/D Max: | 153.764 | at alpha= | 4 | deg
Re: | 1000000 |  |  | Cd Min: | 0.00712 | at alpha= | -3.5 | deg
Mach: | 0 |  |  | Cl=0 at alpha= | -5.3033 | deg
|  |  |  | @ Cl=0.1, Cd= | 0.0071992
|  |  |  | @ Cl=0.4, Cd= | 0.0071633
|  |  |  | @ Cl=0.6, Cd= | 0.0073768
alpha (deg) | Cl | Cd | Cm | Cl/Cd
-19.5 | -0.833 | 0.16199 | -0.045 | -5.143
-19 | -0.839 | 0.15426 | -0.047 | -5.441
-18.5 | -0.844 | 0.14503 | -0.048 | -5.817
-18 | -0.846 | 0.13653 | -0.05 | -6.195
-17.5 | -0.845 | 0.12938 | -0.052 | -6.532
-17 | -0.841 | 0.12173 | -0.053 | -6.912
-16.5 | -0.836 | 0.11437 | -0.055 | -7.307
-16 | -0.828 | 0.10606 | -0.058 | -7.806
-15.5 | -0.819 | 0.09686 | -0.062 | -8.455
-15 | -0.814 | 0.08312 | -0.069 | -9.788
-14.5 | -0.858 | 0.0417 | -0.087 | -20.581
-14 | -0.849 | 0.03237 | -0.091 | -26.241
-13.5 | -0.824 | 0.02923 | -0.093 | -28.185
-13 | -0.795 | 0.0261 | -0.095 | -30.477
-12.5 | -0.761 | 0.02417 | -0.096 | -31.471
-12 | -0.722 | 0.02262 | -0.098 | -31.923
-11.5 | -0.681 | 0.01953 | -0.1 | -34.858
-11 | -0.634 | 0.01834 | -0.101 | -34.585
-10.5 | -0.585 | 0.01744 | -0.103 | -33.571
-10 | -0.535 | 0.0165 | -0.104 | -32.421
-9.5 | -0.483 | 0.01573 | -0.106 | -30.704
-9 | -0.429 | 0.01505 | -0.107 | -28.516
-8.5 | -0.374 | 0.0144 | -0.108 | -25.979
-8 | -0.318 | 0.01376 | -0.11 | -23.1
-7.5 | -0.261 | 0.01323 | -0.111 | -19.701
-7 | -0.202 | 0.0127 | -0.113 | -15.934
-6.5 | -0.144 | 0.01221 | -0.114 | -11.76
-6 | -0.084 | 0.01178 | -0.115 | -7.131
-5.5 | -0.024 | 0.01142 | -0.117 | -2.097
-5 | 0.037 | 0.01097 | -0.118 | 3.334
-4.5 | 0.099 | 0.0072 | -0.122 | 13.769
-4 | 0.161 | 0.00715 | -0.123 | 22.573
-3.5 | 0.225 | 0.00712 | -0.124 | 31.561
-3 | 0.288 | 0.00712 | -0.126 | 40.396
-2.5 | 0.351 | 0.00714 | -0.127 | 49.081
-2 | 0.414 | 0.00717 | -0.129 | 57.718
-1.5 | 0.478 | 0.00727 | -0.13 | 65.78
-1 | 0.541 | 0.00733 | -0.131 | 73.865
-0.5 | 0.604 | 0.00738 | -0.133 | 81.913
0 | 0.668 | 0.00747 | -0.134 | 89.406
0.5 | 0.73 | 0.00761 | -0.135 | 96.035
1 | 0.793 | 0.00773 | -0.136 | 102.564
1.5 | 0.856 | 0.00785 | -0.137 | 109.029
2 | 0.918 | 0.00805 | -0.138 | 114.093
2.5 | 0.981 | 0.00824 | -0.139 | 119.073
3 | 1.043 | 0.00846 | -0.14 | 123.309
3.5 | 1.103 | 0.00786 | -0.141 | 140.245
4 | 1.163 | 0.00757 | -0.142 | 153.764
4.5 | 1.212 | 0.00871 | -0.142 | 139.087
5 | 1.268 | 0.00896 | -0.143 | 141.506
5.5 | 1.323 | 0.00921 | -0.144 | 143.582
6 | 1.376 | 0.00948 | -0.145 | 145.207
6.5 | 1.428 | 0.00976 | -0.145 | 146.344
7 | 1.478 | 0.01015 | -0.146 | 145.617
7.5 | 1.501 | 0.02114 | -0.144 | 70.991
8 | 1.545 | 0.02206 | -0.145 | 70.027
8.5 | 1.586 | 0.02311 | -0.145 | 68.657
9 | 1.625 | 0.02414 | -0.146 | 67.333
9.5 | 1.661 | 0.0253 | -0.146 | 65.662
10 | 1.694 | 0.02649 | -0.147 | 63.935
10.5 | 1.723 | 0.02775 | -0.147 | 62.089
11 | 1.749 | 0.02908 | -0.148 | 60.138
11.5 | 1.771 | 0.03045 | -0.148 | 58.172
12 | 1.79 | 0.032 | -0.149 | 55.926
12.5 | 1.805 | 0.03352 | -0.149 | 53.84
13 | 1.812 | 0.03524 | -0.15 | 51.409
13.5 | 1.814 | 0.03734 | -0.15 | 48.566
14 | 1.812 | 0.03921 | -0.15 | 46.211
14.5 | 1.805 | 0.04148 | -0.15 | 43.513
15 | 1.794 | 0.04384 | -0.151 | 40.931
15.5 | 1.78 | 0.04619 | -0.151 | 38.527
16 | 1.761 | 0.04905 | -0.151 | 35.897
16.5 | 1.738 | 0.05193 | -0.151 | 33.474
17 | 1.709 | 0.05526 | -0.151 | 30.928
17.5 | 1.676 | 0.05871 | -0.151 | 28.538
18 | 1.64 | 0.06213 | -0.151 | 26.388
18.5 | 1.598 | 0.06771 | -0.15 | 23.593

## 42. Re 1M Mach 0.00 (2)
BIGFOIL.COM POLAR EXPORT
NACA65-620
NACA65-620 |  |  |  | Cl Max: | 1.4374 | at alpha= | 20 | deg
XFOIL ncrit=9 |  |  |  | L/D Max: | 136.872 | at alpha= | 6.5 | deg
Re: | 1000000 |  |  | Cd Min: | 0.11793 | at alpha= | 20 | deg
Mach: | 0 |  |  | Cl=0 at alpha= | -4.3588 | deg
|  |  |  | @ Cl=0.1, Cd= | 0.007103
|  |  |  | @ Cl=0.4, Cd= | 0.0075181
|  |  |  | @ Cl=0.6, Cd= | 0.00769
alpha (deg) | Cl | Cd | Cm | Cl/Cd
-20 | -0.8801 | 0.08917 | -0.0873 | -9.8699
-19.5 | -0.8968 | 0.07963 | -0.0924 | -11.2621
-19 | -0.9089 | 0.07137 | -0.0964 | -12.735
-18.5 | -0.9126 | 0.06466 | -0.0994 | -14.1138
-18 | -0.9139 | 0.0587 | -0.1017 | -15.569
-17.5 | -0.9095 | 0.05381 | -0.1032 | -16.9021
-17 | -0.9145 | 0.04864 | -0.1032 | -18.8014
-16.5 | -0.8932 | 0.04417 | -0.1059 | -20.2219
-16 | -0.8473 | 0.04025 | -0.1131 | -21.0509
-15.5 | -0.7849 | 0.03651 | -0.1231 | -21.4982
-15 | -0.7116 | 0.0331 | -0.1345 | -21.4985
-14.5 | -0.6586 | 0.03062 | -0.1405 | -21.5088
-14 | -0.6311 | 0.02882 | -0.1401 | -21.898
-13.5 | -0.6053 | 0.02725 | -0.139 | -22.2128
-12 | -0.5321 | 0.02232 | -0.1332 | -23.8396
-11.5 | -0.5021 | 0.02111 | -0.1317 | -23.7849
-11 | -0.4711 | 0.01999 | -0.1301 | -23.5668
-10.5 | -0.4433 | 0.01877 | -0.1279 | -23.6175
-10 | -0.4118 | 0.01772 | -0.126 | -23.2393
-9.5 | -0.3952 | 0.01605 | -0.1223 | -24.6231
-9 | -0.3684 | 0.01499 | -0.1195 | -24.5764
-8.5 | -0.3397 | 0.01402 | -0.1166 | -24.2297
-8 | -0.3138 | 0.01327 | -0.1129 | -23.6473
-7.5 | -0.2881 | 0.01256 | -0.1091 | -22.9379
-7 | -0.2504 | 0.01199 | -0.107 | -20.8841
-6.5 | -0.2049 | 0.01151 | -0.1061 | -17.8019
-6 | -0.1591 | 0.01101 | -0.1052 | -14.4505
-5.5 | -0.1134 | 0.0103 | -0.1045 | -11.0097
-5 | -0.0688 | 0.00913 | -0.1042 | -7.5356
-4 | 0.0385 | 0.00712 | -0.1068 | 5.4073
-3.5 | 0.0978 | 0.0071 | -0.1079 | 13.7746
-2.5 | 0.2167 | 0.00726 | -0.1102 | 29.8485
-2 | 0.276 | 0.00736 | -0.1113 | 37.5
-1.5 | 0.3348 | 0.00743 | -0.1123 | 45.0606
-1 | 0.3943 | 0.00752 | -0.1135 | 52.4335
-0.5 | 0.4532 | 0.0075 | -0.1146 | 60.4267
0 | 0.5118 | 0.00753 | -0.1157 | 67.9681
0.5 | 0.5705 | 0.00764 | -0.1167 | 74.6728
1 | 0.6295 | 0.00774 | -0.1179 | 81.3307
1.5 | 0.6877 | 0.00777 | -0.1189 | 88.5071
2 | 0.7458 | 0.00784 | -0.1199 | 95.1276
2.5 | 0.8041 | 0.00799 | -0.1209 | 100.6383
3 | 0.8623 | 0.00814 | -0.1219 | 105.9337
3.5 | 0.9188 | 0.00817 | -0.1226 | 112.4602
4 | 0.9744 | 0.00828 | -0.123 | 117.6812
4.5 | 1.0294 | 0.0084 | -0.1234 | 122.5476
5 | 1.0826 | 0.00847 | -0.1234 | 127.8158
5.5 | 1.134 | 0.00858 | -0.123 | 132.1678
6 | 1.1804 | 0.00874 | -0.1217 | 135.0572
6.5 | 1.225 | 0.00895 | -0.1201 | 136.8715
7 | 1.2592 | 0.00931 | -0.1164 | 135.2524
7.5 | 1.2864 | 0.00997 | -0.1116 | 129.0271
8 | 1.2859 | 0.01159 | -0.1025 | 110.9491
8.5 | 1.2716 | 0.01418 | -0.0925 | 89.6756
9 | 1.2589 | 0.01728 | -0.0839 | 72.853
9.5 | 1.2498 | 0.02074 | -0.077 | 60.2604
10 | 1.2455 | 0.02436 | -0.0715 | 51.1289
10.5 | 1.2448 | 0.02812 | -0.067 | 44.2674
11 | 1.2457 | 0.03209 | -0.0633 | 38.8189
11.5 | 1.2498 | 0.0361 | -0.0603 | 34.6205
12 | 1.2627 | 0.03966 | -0.0582 | 31.8381
13 | 1.297 | 0.04643 | -0.0554 | 27.9345
13.5 | 1.3172 | 0.04963 | -0.0544 | 26.5404
14 | 1.3331 | 0.05325 | -0.0532 | 25.0347
14.5 | 1.3358 | 0.05671 | -0.0497 | 23.5549
15 | 1.3558 | 0.06046 | -0.0496 | 22.4247
15.5 | 1.3724 | 0.06465 | -0.0496 | 21.2282
16 | 1.3839 | 0.06955 | -0.0496 | 19.8979
16.5 | 1.3917 | 0.07501 | -0.0499 | 18.5535
17 | 1.4057 | 0.07986 | -0.0505 | 17.6021
17.5 | 1.4173 | 0.08511 | -0.0513 | 16.6526
18 | 1.4262 | 0.09079 | -0.0523 | 15.7088
18.5 | 1.4308 | 0.09718 | -0.0537 | 14.7232
19 | 1.4229 | 0.10544 | -0.0557 | 13.4949
19.5 | 1.4312 | 0.11151 | -0.0577 | 12.8347
20 | 1.4374 | 0.11793 | -0.06 | 12.1886

## 43. Re 1M Mach 0.10 (1)
BIGFOIL.COM POLAR EXPORT
NACA65-620
NACA65-620 |  |  |  | Cl Max: | 1.804 | at alpha= | 13 | deg
JavaFoil+Calcfoil stall+Eppler ext transition |  |  |  | L/D Max: | 145.4 | at alpha= | 6.5 | deg
Re: | 1000000 |  |  | Cd Min: | 0.00705 | at alpha= | -1.5 | deg
Mach: | 0.1 |  |  | Cl=0 at alpha= | -5.3033 | deg
|  |  |  | @ Cl=0.1, Cd= | 0.00722
|  |  |  | @ Cl=0.4, Cd= | 0.0072075
|  |  |  | @ Cl=0.6, Cd= | 0.0074056
alpha (deg) | Cl | Cd | Cm | Cl/Cd
-19 | -0.812 | 0.15725 | -0.046 | -5.165
-18.5 | -0.819 | 0.14871 | -0.047 | -5.509
-18 | -0.824 | 0.13949 | -0.049 | -5.91
-17.5 | -0.827 | 0.13175 | -0.051 | -6.275
-17 | -0.826 | 0.12413 | -0.053 | -6.654
-16.5 | -0.822 | 0.11665 | -0.054 | -7.048
-16 | -0.816 | 0.10866 | -0.057 | -7.512
-15.5 | -0.808 | 0.10069 | -0.06 | -8.021
-15 | -0.799 | 0.09038 | -0.065 | -8.841
-14.5 | -0.812 | 0.06423 | -0.078 | -12.639
-14 | -0.843 | 0.03407 | -0.091 | -24.743
-13.5 | -0.82 | 0.03027 | -0.093 | -27.098
-13 | -0.794 | 0.02668 | -0.095 | -29.755
-12.5 | -0.76 | 0.02462 | -0.097 | -30.881
-12 | -0.723 | 0.02298 | -0.098 | -31.442
-11.5 | -0.682 | 0.01974 | -0.1 | -34.532
-11 | -0.636 | 0.01854 | -0.102 | -34.28
-10.5 | -0.587 | 0.01758 | -0.103 | -33.382
-10 | -0.537 | 0.01665 | -0.105 | -32.231
-9.5 | -0.484 | 0.01588 | -0.106 | -30.512
-9 | -0.431 | 0.01516 | -0.107 | -28.398
-8.5 | -0.376 | 0.0145 | -0.109 | -25.904
-8 | -0.319 | 0.01385 | -0.11 | -23.055
-7.5 | -0.262 | 0.01327 | -0.112 | -19.728
-7 | -0.203 | 0.01279 | -0.113 | -15.895
-6.5 | -0.144 | 0.01229 | -0.114 | -11.734
-6 | -0.084 | 0.01184 | -0.116 | -7.128
-5.5 | -0.024 | 0.0115 | -0.117 | -2.092
-5 | 0.037 | 0.01104 | -0.119 | 3.33
-4.5 | 0.1 | 0.00722 | -0.122 | 13.799
-4 | 0.162 | 0.00717 | -0.124 | 22.603
-3.5 | 0.226 | 0.00715 | -0.125 | 31.571
-3 | 0.289 | 0.00715 | -0.126 | 40.423
-2.5 | 0.352 | 0.00717 | -0.128 | 49.131
-2 | 0.416 | 0.00722 | -0.129 | 57.601
-1.5 | 0.48 | 0.00705 | -0.131 | 68.074
-1 | 0.544 | 0.00737 | -0.132 | 73.847
-0.5 | 0.607 | 0.00741 | -0.133 | 81.919
0 | 0.671 | 0.00751 | -0.134 | 89.332
0.5 | 0.734 | 0.0076 | -0.135 | 96.634
1 | 0.797 | 0.00779 | -0.137 | 102.327
1.5 | 0.86 | 0.00789 | -0.138 | 108.96
2 | 0.923 | 0.00811 | -0.139 | 113.859
2.5 | 0.986 | 0.00828 | -0.14 | 119.056
3 | 1.048 | 0.00847 | -0.141 | 123.762
3.5 | 1.108 | 0.0079 | -0.141 | 140.332
4 | 1.169 | 0.00856 | -0.142 | 136.559
4.5 | 1.217 | 0.0088 | -0.143 | 138.401
5 | 1.273 | 0.00904 | -0.144 | 140.8
5.5 | 1.328 | 0.00926 | -0.145 | 143.396
6 | 1.382 | 0.00954 | -0.145 | 144.932
6.5 | 1.434 | 0.00986 | -0.146 | 145.4
7 | 1.46 | 0.02022 | -0.144 | 72.188
7.5 | 1.506 | 0.02139 | -0.145 | 70.419
8 | 1.55 | 0.02234 | -0.145 | 69.398
8.5 | 1.591 | 0.02338 | -0.146 | 68.079
9 | 1.63 | 0.02449 | -0.146 | 66.547
9.5 | 1.665 | 0.02559 | -0.147 | 65.043
10 | 1.697 | 0.02685 | -0.148 | 63.181
10.5 | 1.725 | 0.02817 | -0.148 | 61.233
11 | 1.75 | 0.02957 | -0.149 | 59.177
11.5 | 1.77 | 0.03096 | -0.149 | 57.184
12 | 1.787 | 0.03253 | -0.149 | 54.934
12.5 | 1.8 | 0.03425 | -0.15 | 52.555
13 | 1.804 | 0.0359 | -0.15 | 50.255
13.5 | 1.804 | 0.03809 | -0.151 | 47.346
14 | 1.798 | 0.0402 | -0.151 | 44.728
14.5 | 1.788 | 0.04261 | -0.151 | 41.962
15 | 1.773 | 0.04482 | -0.151 | 39.561
15.5 | 1.754 | 0.04755 | -0.151 | 36.884
16 | 1.731 | 0.05026 | -0.151 | 34.439
16.5 | 1.703 | 0.05375 | -0.151 | 31.681
17 | 1.669 | 0.05704 | -0.151 | 29.259
17.5 | 1.629 | 0.06081 | -0.151 | 26.797
18 | 1.586 | 0.06585 | -0.151 | 24.082

## 44. Re 1M Mach 0.10 (2)
BIGFOIL.COM POLAR EXPORT
NACA65-620
NACA65-620 |  |  |  | Cl Max: | 1.4286 | at alpha= | 20 | deg
XFOIL ncrit=9 |  |  |  | L/D Max: | 136.371 | at alpha= | 6.5 | deg
Re: | 1000000 |  |  | Cd Min: | 0.12154 | at alpha= | 20 | deg
Mach: | 0.1 |  |  | Cl=0 at alpha= | -4.3212 | deg
|  |  |  | @ Cl=0.1, Cd= | 0.0071334
|  |  |  | @ Cl=0.4, Cd= | 0.0075393
|  |  |  | @ Cl=0.6, Cd= | 0.0077317
alpha (deg) | Cl | Cd | Cm | Cl/Cd
-20 | -0.819 | 0.10059 | -0.0825 | -8.142
-19.5 | -0.8497 | 0.08819 | -0.0895 | -9.6349
-19 | -0.8719 | 0.07791 | -0.0949 | -11.1911
-18.5 | -0.8824 | 0.06986 | -0.0988 | -12.631
-18 | -0.8895 | 0.06283 | -0.1018 | -14.1572
-17.5 | -0.8893 | 0.05716 | -0.1038 | -15.5581
-17 | -0.8952 | 0.05153 | -0.1046 | -17.3724
-16.5 | -0.8807 | 0.04628 | -0.1073 | -19.0298
-16 | -0.8373 | 0.04193 | -0.1146 | -19.969
-15.5 | -0.7767 | 0.03784 | -0.1249 | -20.5259
-15 | -0.7051 | 0.03411 | -0.1364 | -20.6714
-14.5 | -0.6543 | 0.03143 | -0.1421 | -20.8177
-14 | -0.6278 | 0.02949 | -0.1418 | -21.2886
-13 | -0.5804 | 0.02588 | -0.1385 | -22.4266
-12.5 | -0.5546 | 0.02433 | -0.1367 | -22.7949
-12 | -0.5288 | 0.02279 | -0.1348 | -23.2032
-11.5 | -0.4987 | 0.02154 | -0.1333 | -23.1523
-11 | -0.4678 | 0.02037 | -0.1316 | -22.9651
-10.5 | -0.44 | 0.01911 | -0.1294 | -23.0246
-10 | -0.4089 | 0.01802 | -0.1274 | -22.6915
-9.5 | -0.3911 | 0.01636 | -0.1239 | -23.9059
-9 | -0.3649 | 0.01525 | -0.121 | -23.9279
-8.5 | -0.3361 | 0.01424 | -0.1182 | -23.6025
-8 | -0.3086 | 0.01342 | -0.1147 | -22.9955
-7.5 | -0.2855 | 0.01272 | -0.1104 | -22.445
-7 | -0.25 | 0.01208 | -0.1079 | -20.6954
-6.5 | -0.2049 | 0.0116 | -0.1069 | -17.6638
-6 | -0.1599 | 0.01108 | -0.1058 | -14.4314
-5 | -0.0691 | 0.00926 | -0.1047 | -7.4622
-4.5 | -0.0211 | 0.00763 | -0.1056 | -2.7654
-4 | 0.0379 | 0.00714 | -0.1072 | 5.3081
-3.5 | 0.0975 | 0.00713 | -0.1083 | 13.6746
-3 | 0.1571 | 0.00721 | -0.1094 | 21.7892
-2.5 | 0.2171 | 0.00727 | -0.1106 | 29.8624
-2 | 0.2768 | 0.00738 | -0.1117 | 37.5068
-1.5 | 0.336 | 0.00747 | -0.1127 | 44.9799
-1 | 0.3958 | 0.00754 | -0.1139 | 52.4934
-0.5 | 0.4551 | 0.00753 | -0.1151 | 60.4382
0 | 0.514 | 0.00756 | -0.1161 | 67.9894
0.5 | 0.5732 | 0.0077 | -0.1172 | 74.4416
1 | 0.6324 | 0.00777 | -0.1183 | 81.39
1.5 | 0.691 | 0.00781 | -0.1193 | 88.4763
2 | 0.7494 | 0.00788 | -0.1203 | 95.1015
2.5 | 0.8083 | 0.00805 | -0.1214 | 100.4099
3 | 0.8665 | 0.00817 | -0.1223 | 106.0588
3.5 | 0.9235 | 0.00821 | -0.123 | 112.4848
4 | 0.9795 | 0.00834 | -0.1234 | 117.446
4.5 | 1.0346 | 0.00844 | -0.1237 | 122.5829
5 | 1.0881 | 0.00854 | -0.1237 | 127.4122
5.5 | 1.1394 | 0.00863 | -0.1232 | 132.0278
6 | 1.1854 | 0.0088 | -0.1216 | 134.7045
6.5 | 1.2287 | 0.00901 | -0.1196 | 136.3707
7 | 1.263 | 0.00939 | -0.1159 | 134.5048
7.5 | 1.2887 | 0.01011 | -0.1108 | 127.4679
8 | 1.2858 | 0.01184 | -0.1014 | 108.598
8.5 | 1.2709 | 0.01454 | -0.0914 | 87.4072
9 | 1.2573 | 0.01778 | -0.0829 | 70.7143
9.5 | 1.247 | 0.02141 | -0.0759 | 58.2438
10.5 | 1.2413 | 0.02902 | -0.0661 | 42.7739
11 | 1.2424 | 0.03308 | -0.0625 | 37.5574
11.5 | 1.2457 | 0.03726 | -0.0595 | 33.4326
12 | 1.2596 | 0.04081 | -0.0576 | 30.865
12.5 | 1.2779 | 0.04413 | -0.0561 | 28.9576
13 | 1.2941 | 0.04776 | -0.0548 | 27.0959
13.5 | 1.3153 | 0.05094 | -0.0538 | 25.8206
14 | 1.3301 | 0.05479 | -0.0527 | 24.2763
14.5 | 1.3333 | 0.05823 | -0.0491 | 22.8971
15 | 1.3518 | 0.06222 | -0.0491 | 21.7261
15.5 | 1.3681 | 0.06656 | -0.0491 | 20.5544
16 | 1.377 | 0.07186 | -0.0492 | 19.1623
16.5 | 1.3877 | 0.0771 | -0.0495 | 17.9987
17 | 1.4004 | 0.08224 | -0.0502 | 17.0282
17.5 | 1.4107 | 0.08779 | -0.0511 | 16.069
18 | 1.4182 | 0.0938 | -0.0523 | 15.1194
18.5 | 1.4203 | 0.10068 | -0.0539 | 14.1071
19 | 1.4157 | 0.10856 | -0.056 | 13.0407
19.5 | 1.4237 | 0.11481 | -0.0581 | 12.4005
20 | 1.4286 | 0.12154 | -0.0606 | 11.7542

## 45. Re 1M Mach 0.25 (1)
BIGFOIL.COM POLAR EXPORT
NACA65-620
NACA65-620 |  |  |  | Cl Max: | 1.756 | at alpha= | 12 | deg
JavaFoil+Calcfoil stall+Eppler ext transition |  |  |  | L/D Max: | 143.017 | at alpha= | 3 | deg
Re: | 1000000 |  |  | Cd Min: | 0.0073 | at alpha= | -3 | deg
Mach: | 0.25 |  |  | Cl=0 at alpha= | -5.3016 | deg
|  |  |  | @ Cl=0.1, Cd= | 0.0075363
|  |  |  | @ Cl=0.4, Cd= | 0.007346
|  |  |  | @ Cl=0.6, Cd= | 0.0075842
alpha (deg) | Cl | Cd | Cm | Cl/Cd
-18 | -0.644 | 0.15701 | -0.046 | -4.103
-17.5 | -0.672 | 0.15008 | -0.047 | -4.48
-17 | -0.696 | 0.1401 | -0.048 | -4.966
-16.5 | -0.713 | 0.12895 | -0.049 | -5.533
-16 | -0.726 | 0.1216 | -0.051 | -5.974
-15.5 | -0.734 | 0.11274 | -0.054 | -6.509
-15 | -0.735 | 0.10644 | -0.055 | -6.907
-14.5 | -0.732 | 0.09819 | -0.059 | -7.458
-14 | -0.724 | 0.09017 | -0.062 | -8.035
-13.5 | -0.728 | 0.07115 | -0.075 | -10.225
-13 | -0.767 | 0.03517 | -0.094 | -21.795
-12.5 | -0.75 | 0.02836 | -0.098 | -26.466
-12 | -0.72 | 0.02571 | -0.1 | -28.011
-11.5 | -0.682 | 0.02283 | -0.102 | -29.889
-11 | -0.641 | 0.0198 | -0.104 | -32.366
-10.5 | -0.594 | 0.01871 | -0.106 | -31.746
-10 | -0.544 | 0.01762 | -0.107 | -30.903
-9.5 | -0.493 | 0.01677 | -0.109 | -29.372
-9 | -0.439 | 0.01587 | -0.11 | -27.654
-8.5 | -0.383 | 0.01508 | -0.112 | -25.405
-8 | -0.326 | 0.01442 | -0.113 | -22.617
-7.5 | -0.268 | 0.01377 | -0.114 | -19.429
-7 | -0.208 | 0.01322 | -0.116 | -15.735
-6.5 | -0.148 | 0.01272 | -0.117 | -11.601
-6 | -0.086 | 0.01225 | -0.119 | -7.054
-5.5 | -0.025 | 0.01181 | -0.12 | -2.087
-5 | 0.038 | 0.01145 | -0.122 | 3.289
-4.5 | 0.102 | 0.00741 | -0.125 | 13.768
-4 | 0.166 | 0.00736 | -0.127 | 22.561
-3.5 | 0.231 | 0.00731 | -0.128 | 31.673
-3 | 0.296 | 0.0073 | -0.129 | 40.55
-2.5 | 0.361 | 0.00731 | -0.131 | 49.386
-2 | 0.426 | 0.00737 | -0.132 | 57.77
-1.5 | 0.491 | 0.00744 | -0.134 | 66.036
-1 | 0.557 | 0.00752 | -0.135 | 74.081
-0.5 | 0.624 | 0.00762 | -0.137 | 81.852
0 | 0.69 | 0.00771 | -0.138 | 89.466
0.5 | 0.754 | 0.00782 | -0.139 | 96.425
1 | 0.819 | 0.00798 | -0.14 | 102.637
1.5 | 0.884 | 0.00811 | -0.141 | 109.019
2 | 0.948 | 0.00831 | -0.142 | 114.087
2.5 | 1.011 | 0.00777 | -0.143 | 130.041
3 | 1.074 | 0.00751 | -0.144 | 143.017
3.5 | 1.136 | 0.00862 | -0.145 | 131.769
4 | 1.198 | 0.00886 | -0.146 | 135.286
4.5 | 1.247 | 0.00908 | -0.147 | 137.385
5 | 1.304 | 0.00936 | -0.147 | 139.293
5.5 | 1.36 | 0.00965 | -0.148 | 140.826
6 | 1.414 | 0.00997 | -0.149 | 141.839
6.5 | 1.466 | 0.01034 | -0.15 | 141.759
7 | 1.491 | 0.02151 | -0.148 | 69.312
7.5 | 1.536 | 0.0227 | -0.148 | 67.668
8 | 1.578 | 0.0238 | -0.149 | 66.303
8.5 | 1.617 | 0.02505 | -0.149 | 64.542
9 | 1.651 | 0.02622 | -0.15 | 62.962
9.5 | 1.682 | 0.02752 | -0.151 | 61.112
10 | 1.707 | 0.02904 | -0.151 | 58.785
10.5 | 1.728 | 0.03053 | -0.152 | 56.591
11 | 1.743 | 0.0321 | -0.152 | 54.307
11.5 | 1.753 | 0.03399 | -0.152 | 51.566
12 | 1.756 | 0.03588 | -0.153 | 48.942
12.5 | 1.752 | 0.03807 | -0.153 | 46.023
13 | 1.737 | 0.04032 | -0.154 | 43.074
13.5 | 1.713 | 0.04268 | -0.154 | 40.133
14 | 1.68 | 0.04586 | -0.154 | 36.631
14.5 | 1.641 | 0.04871 | -0.154 | 33.684
15 | 1.593 | 0.05181 | -0.154 | 30.742
15.5 | 1.536 | 0.05574 | -0.154 | 27.565
16 | 1.47 | 0.06079 | -0.153 | 24.187
16.5 | 1.264 | 0.1196 | -0.118 | 10.568
17 | 1.168 | 0.143 | -0.097 | 8.165

## 46. Re 1M Mach 0.25 (2)
BIGFOIL.COM POLAR EXPORT
NACA65-620
NACA65-620 |  |  |  | Cl Max: | 1.3805 | at alpha= | 20 | deg
XFOIL ncrit=9 |  |  |  | L/D Max: | 132.322 | at alpha= | 6 | deg
Re: | 1000000 |  |  | Cd Min: | 0.19067 | at alpha= | -20 | deg
Mach: | 0.25 |  |  | Cl=0 at alpha= | -4.2943 | deg
|  |  |  | @ Cl=0.1, Cd= | 0.0073114
|  |  |  | @ Cl=0.4, Cd= | 0.007658
|  |  |  | @ Cl=0.6, Cd= | 0.0078647
alpha (deg) | Cl | Cd | Cm | Cl/Cd
-20 | -0.4324 | 0.19067 | -0.0449 | -2.2678
-19.5 | -0.4236 | 0.18249 | -0.0493 | -2.3212
-19 | -0.4173 | 0.17346 | -0.0538 | -2.4057
-18.5 | -0.398 | 0.1696 | -0.0565 | -2.3467
-17.5 | -0.6993 | 0.08902 | -0.0953 | -7.8555
-17 | -0.7414 | 0.07588 | -0.1022 | -9.7707
-16.5 | -0.7561 | 0.06466 | -0.1101 | -11.6935
-16 | -0.7352 | 0.05625 | -0.1204 | -13.0702
-15.5 | -0.6961 | 0.04843 | -0.1332 | -14.3733
-15 | -0.6469 | 0.04161 | -0.1461 | -15.5467
-14.5 | -0.6154 | 0.03729 | -0.1511 | -16.5031
-14 | -0.599 | 0.03417 | -0.1507 | -17.53
-13.5 | -0.5801 | 0.03163 | -0.1494 | -18.3402
-13 | -0.5611 | 0.02918 | -0.1476 | -19.2289
-12.5 | -0.5364 | 0.02719 | -0.1457 | -19.7278
-12 | -0.5102 | 0.0254 | -0.1436 | -20.0866
-11.5 | -0.4816 | 0.02388 | -0.1418 | -20.1675
-11 | -0.4511 | 0.02247 | -0.1399 | -20.0757
-10.5 | -0.422 | 0.02103 | -0.1376 | -20.0666
-10 | -0.3921 | 0.01973 | -0.1353 | -19.8733
-9.5 | -0.3658 | 0.01829 | -0.1325 | -20
-9 | -0.3447 | 0.01671 | -0.129 | -20.6284
-8.5 | -0.3173 | 0.01552 | -0.1259 | -20.4446
-8 | -0.2874 | 0.01448 | -0.123 | -19.8481
-7.5 | -0.2579 | 0.0136 | -0.1196 | -18.9632
-7 | -0.2423 | 0.01265 | -0.1138 | -19.1542
-6.5 | -0.2044 | 0.01205 | -0.1114 | -16.9627
-6 | -0.1609 | 0.01149 | -0.1097 | -14.0035
-5.5 | -0.1136 | 0.01093 | -0.1087 | -10.3934
-5 | -0.0701 | 0.00998 | -0.1075 | -7.024
-4.5 | -0.0237 | 0.00841 | -0.1077 | -2.8181
-4 | 0.0339 | 0.00729 | -0.1094 | 4.6502
-3 | 0.1576 | 0.00733 | -0.1117 | 21.5007
-2.5 | 0.2196 | 0.0074 | -0.1129 | 29.6757
-2 | 0.281 | 0.00757 | -0.1139 | 37.1202
-1.5 | 0.3424 | 0.00763 | -0.115 | 44.8755
-1 | 0.404 | 0.00766 | -0.1162 | 52.7415
-0.5 | 0.4654 | 0.00773 | -0.1173 | 60.207
0 | 0.5262 | 0.0078 | -0.1184 | 67.4615
0.5 | 0.5872 | 0.00785 | -0.1195 | 74.8025
1 | 0.648 | 0.00792 | -0.1205 | 81.8182
1.5 | 0.7087 | 0.00803 | -0.1215 | 88.2565
2 | 0.7695 | 0.00815 | -0.1226 | 94.4172
2.5 | 0.8298 | 0.00826 | -0.1235 | 100.46
3 | 0.8895 | 0.00837 | -0.1243 | 106.2724
3.5 | 0.9487 | 0.00848 | -0.125 | 111.875
4 | 1.0069 | 0.00863 | -0.1254 | 116.6744
4.5 | 1.0625 | 0.0087 | -0.1252 | 122.1264
5 | 1.1177 | 0.0089 | -0.125 | 125.5843
5.5 | 1.1679 | 0.00895 | -0.1237 | 130.4916
6 | 1.2081 | 0.00913 | -0.1204 | 132.322
6.5 | 1.2467 | 0.00943 | -0.1169 | 132.2057
7 | 1.2807 | 0.00993 | -0.1127 | 128.9728
8 | 1.2861 | 0.01338 | -0.0957 | 96.1211
9 | 1.2474 | 0.02082 | -0.0774 | 59.9135
9.5 | 1.2331 | 0.0252 | -0.0708 | 48.9325
10 | 1.2255 | 0.02965 | -0.0657 | 41.3322
10.5 | 1.2229 | 0.03414 | -0.0617 | 35.8202
11 | 1.2224 | 0.03883 | -0.0584 | 31.4808
11.5 | 1.2297 | 0.04316 | -0.056 | 28.4917
12 | 1.246 | 0.04697 | -0.0545 | 26.5276
12.5 | 1.2653 | 0.05065 | -0.0533 | 24.9812
13 | 1.2836 | 0.05457 | -0.0522 | 23.5221
13.5 | 1.3019 | 0.0586 | -0.0514 | 22.2167
14 | 1.3135 | 0.0634 | -0.0505 | 20.7177
15.5 | 1.3406 | 0.07754 | -0.047 | 17.2891
16 | 1.346 | 0.08395 | -0.0476 | 16.0334
16.5 | 1.3572 | 0.08981 | -0.0485 | 15.1119
17 | 1.3652 | 0.09622 | -0.0498 | 14.1883
17.5 | 1.3714 | 0.10299 | -0.0514 | 13.3159
18 | 1.3725 | 0.11052 | -0.0536 | 12.4186
18.5 | 1.3693 | 0.11871 | -0.0562 | 11.5348
19 | 1.3752 | 0.12582 | -0.0589 | 10.9299
19.5 | 1.3785 | 0.13333 | -0.0622 | 10.339
20 | 1.3805 | 0.14109 | -0.0659 | 9.7845

## 47. Re 1M Mach 0.50 (1)
BIGFOIL.COM POLAR EXPORT
NACA65-620
NACA65-620 |  |  |  | Cl Max: | 1.636 | at alpha= | 8 | deg
JavaFoil+Calcfoil stall+Eppler ext transition |  |  |  | L/D Max: | 128.027 | at alpha= | 5 | deg
Re: | 1000000 |  |  | Cd Min: | 0.00804 | at alpha= | 0 | deg
Mach: | 0.5 |  |  | Cl=0 at alpha= | -5.3044 | deg
|  |  |  | @ Cl=0.1, Cd= | 0.012503
|  |  |  | @ Cl=0.4, Cd= | 0.0081707
|  |  |  | @ Cl=0.6, Cd= | 0.0083993
alpha (deg) | Cl | Cd | Cm | Cl/Cd
-20 | -0.842 | 0.20077 | -0.054 | -4.192
-19.5 | -0.814 | 0.19708 | -0.055 | -4.128
-19 | -0.786 | 0.18812 | -0.056 | -4.178
-18.5 | -0.756 | 0.18323 | -0.054 | -4.123
-18 | -0.727 | 0.17791 | -0.054 | -4.086
-17.5 | -0.699 | 0.17329 | -0.055 | -4.032
-17 | -0.671 | 0.16441 | -0.055 | -4.078
-16.5 | -0.642 | 0.15945 | -0.054 | -4.023
-16 | -0.612 | 0.15074 | -0.053 | -4.063
-15.5 | -0.584 | 0.14562 | -0.054 | -4.011
-15 | -0.556 | 0.14221 | -0.054 | -3.908
-14.5 | -0.527 | 0.13312 | -0.055 | -3.961
-14 | -0.499 | 0.1316 | -0.056 | -3.793
-13.5 | -0.469 | 0.12363 | -0.052 | -3.796
-13 | -0.441 | 0.12396 | -0.052 | -3.557
-12.5 | -0.412 | 0.11915 | -0.053 | -3.462
-12 | -0.384 | 0.11574 | -0.054 | -3.317
-11.5 | -0.356 | 0.08584 | -0.06 | -4.151
-11 | -0.327 | 0.09535 | -0.056 | -3.428
-10.5 | -0.455 | 0.07549 | -0.061 | -6.028
-10 | -0.457 | 0.06662 | -0.067 | -6.862
-9.5 | -0.43 | 0.06 | -0.06 | -7.16
-9 | -0.393 | 0.05575 | -0.066 | -7.058
-8.5 | -0.408 | 0.0183 | -0.123 | -22.324
-8 | -0.352 | 0.01728 | -0.125 | -20.356
-7.5 | -0.291 | 0.01634 | -0.126 | -17.808
-7 | -0.227 | 0.01549 | -0.128 | -14.673
-6.5 | -0.162 | 0.0147 | -0.13 | -11.014
-6 | -0.095 | 0.01408 | -0.131 | -6.754
-5.5 | -0.027 | 0.01347 | -0.133 | -2.017
-5 | 0.042 | 0.01294 | -0.135 | 3.214
-4.5 | 0.111 | 0.01242 | -0.136 | 8.936
-4 | 0.183 | 0.00827 | -0.14 | 22.164
-3.5 | 0.256 | 0.00822 | -0.141 | 31.125
-3 | 0.327 | 0.00816 | -0.143 | 40.096
-2.5 | 0.399 | 0.00817 | -0.145 | 48.851
-2 | 0.471 | 0.00822 | -0.146 | 57.283
-1.5 | 0.543 | 0.00829 | -0.148 | 65.506
-1 | 0.616 | 0.00843 | -0.149 | 73.021
-0.5 | 0.688 | 0.00857 | -0.151 | 80.257
0 | 0.769 | 0.00804 | -0.152 | 95.572
0.5 | 0.839 | 0.0086 | -0.153 | 97.562
1 | 0.91 | 0.00877 | -0.154 | 103.72
1.5 | 0.98 | 0.00897 | -0.156 | 109.308
2 | 1.05 | 0.00918 | -0.157 | 114.42
2.5 | 1.12 | 0.0094 | -0.158 | 119.138
3 | 1.19 | 0.00953 | -0.159 | 124.791
3.5 | 1.258 | 0.01005 | -0.16 | 125.197
4 | 1.327 | 0.01038 | -0.161 | 127.844
4.5 | 1.374 | 0.01077 | -0.162 | 127.547
5 | 1.433 | 0.01119 | -0.163 | 128.027
5.5 | 1.488 | 0.01171 | -0.164 | 127.156
6 | 1.54 | 0.01233 | -0.164 | 124.905
6.5 | 1.561 | 0.02704 | -0.162 | 57.715
7 | 1.6 | 0.02875 | -0.163 | 55.669
7.5 | 1.627 | 0.03062 | -0.163 | 53.15
8 | 1.636 | 0.03272 | -0.164 | 49.999
8.5 | 1.618 | 0.03524 | -0.164 | 45.921
9 | 1.55 | 0.03811 | -0.165 | 40.663
9.5 | 1.092 | 0.07046 | -0.08 | 15.495
10 | 0.861 | 0.09024 | -0.07 | 9.544
10.5 | 0.888 | 0.1 | -0.068 | 8.882
11 | 0.915 | 0.10211 | -0.069 | 8.966
11.5 | 0.944 | 0.11656 | -0.077 | 8.098
12 | 0.971 | 0.11816 | -0.077 | 8.216
12.5 | 0.998 | 0.12311 | -0.079 | 8.107
13 | 1.027 | 0.12546 | -0.086 | 8.183

## 48. Re 1M Mach 0.50 (2)
BIGFOIL.COM POLAR EXPORT
NACA65-620
NACA65-620 |  |  |  | Cl Max: | 1.3381 | at alpha= | 7 | deg
XFOIL ncrit=9 |  |  |  | L/D Max: | 113.255 | at alpha= | 5 | deg
Re: | 1000000 |  |  | Cd Min: | 0.21667 | at alpha= | -20 | deg
Mach: | 0.5 |  |  | Cl=0 at alpha= | -4.2893 | deg
|  |  |  | @ Cl=0.1, Cd= | 0.0079628
|  |  |  | @ Cl=0.4, Cd= | 0.0084747
|  |  |  | @ Cl=0.6, Cd= | 0.0087316
alpha (deg) | Cl | Cd | Cm | Cl/Cd
-20 | -0.4008 | 0.21667 | -0.0493 | -1.8498
-19.5 | -0.3801 | 0.21022 | -0.0532 | -1.8081
-19 | -0.3622 | 0.20287 | -0.0572 | -1.7854
-18.5 | -0.3421 | 0.19116 | -0.0647 | -1.7896
-18 | -0.2956 | 0.17901 | -0.0798 | -1.6513
-17.5 | -0.2388 | 0.16732 | -0.097 | -1.4272
-17 | -0.1868 | 0.156 | -0.1134 | -1.1974
-16 | -0.1481 | 0.13801 | -0.128 | -1.0731
-15.5 | -0.1141 | 0.13617 | -0.1287 | -0.83792
-15 | -0.1166 | 0.12503 | -0.1334 | -0.93258
-14.5 | -0.1149 | 0.1157 | -0.1376 | -0.99309
-14 | -0.1211 | 0.10538 | -0.1422 | -1.1492
-13.5 | -0.1435 | 0.09251 | -0.1484 | -1.5512
-13 | -0.2187 | 0.07167 | -0.1599 | -3.0515
-12.5 | -0.2617 | 0.05866 | -0.1679 | -4.4613
-12 | -0.2949 | 0.04898 | -0.1722 | -6.0208
-11.5 | -0.3177 | 0.04154 | -0.1737 | -7.6481
-11 | -0.3292 | 0.03574 | -0.1731 | -9.211
-10.5 | -0.3279 | 0.03136 | -0.1708 | -10.456
-10 | -0.3118 | 0.02808 | -0.168 | -11.104
-9.5 | -0.2857 | 0.02571 | -0.1647 | -11.1124
-9 | -0.2589 | 0.02361 | -0.161 | -10.9657
-8.5 | -0.2316 | 0.02183 | -0.1572 | -10.6093
-8 | -0.2028 | 0.02017 | -0.1534 | -10.0545
-7.5 | -0.1752 | 0.01864 | -0.1494 | -9.3991
-7 | -0.1451 | 0.0172 | -0.1455 | -8.436
-6.5 | -0.1241 | 0.01561 | -0.1405 | -7.95
-6 | -0.096 | 0.01437 | -0.1359 | -6.6806
-5.5 | -0.0728 | 0.01321 | -0.1302 | -5.511
-4.5 | -0.015 | 0.01143 | -0.1203 | -1.3123
-4 | 0.0206 | 0.00967 | -0.1177 | 2.1303
-3.5 | 0.0801 | 0.00796 | -0.1193 | 10.0628
-3 | 0.1516 | 0.00797 | -0.1204 | 19.0213
-2.5 | 0.2227 | 0.00807 | -0.1215 | 27.596
-2 | 0.293 | 0.00832 | -0.1223 | 35.2163
-1.5 | 0.3637 | 0.00848 | -0.1236 | 42.8892
-1 | 0.4325 | 0.00847 | -0.1245 | 51.0626
-0.5 | 0.5012 | 0.00854 | -0.1255 | 58.6885
0 | 0.5699 | 0.00865 | -0.1264 | 65.8844
0.5 | 0.64 | 0.00884 | -0.1277 | 72.3982
1 | 0.707 | 0.00892 | -0.1283 | 79.2601
1.5 | 0.7738 | 0.00905 | -0.1287 | 85.5028
2 | 0.8414 | 0.00922 | -0.1293 | 91.2581
2.5 | 0.911 | 0.0095 | -0.1301 | 95.8947
3 | 0.9735 | 0.00966 | -0.1295 | 100.7764
3.5 | 1.0373 | 0.00987 | -0.129 | 105.0963
4 | 1.0998 | 0.0101 | -0.1281 | 108.8911
4.5 | 1.148 | 0.01033 | -0.1243 | 111.1326
5 | 1.2005 | 0.0106 | -0.1213 | 113.2547
5.5 | 1.2452 | 0.01104 | -0.117 | 112.7899
6 | 1.2831 | 0.01163 | -0.1117 | 110.3267
6.5 | 1.313 | 0.01261 | -0.1055 | 104.1237
7 | 1.3381 | 0.01415 | -0.0992 | 94.5654
8 | 1.2833 | 0.02309 | -0.0784 | 55.5782
8.5 | 1.2455 | 0.02937 | -0.0697 | 42.4072
9 | 1.2173 | 0.03579 | -0.0634 | 34.0123
9.5 | 1.1974 | 0.04224 | -0.0586 | 28.3475
10 | 1.184 | 0.04871 | -0.055 | 24.3071
11 | 1.1798 | 0.06126 | -0.0507 | 19.2589
11.5 | 1.1958 | 0.0666 | -0.0496 | 17.955
12 | 1.2118 | 0.07223 | -0.0489 | 16.777

## 49. Re 2M Mach 0.00 (1)
BIGFOIL.COM POLAR EXPORT
NACA65-620
NACA65-620 |  |  |  | Cl Max: | 1.823 | at alpha= | 13.5 | deg
JavaFoil+Calcfoil stall+Eppler ext transition |  |  |  | L/D Max: | 190.061 | at alpha= | 5.5 | deg
Re: | 2000000 |  |  | Cd Min: | 0.00587 | at alpha= | -4 | deg
Mach: | 0 |  |  | Cl=0 at alpha= | -5.3033 | deg
|  |  |  | @ Cl=0.1, Cd= | 0.00615
|  |  |  | @ Cl=0.4, Cd= | 0.0061673
|  |  |  | @ Cl=0.6, Cd= | 0.0063742
alpha (deg) | Cl | Cd | Cm | Cl/Cd
-20 | -0.827 | 0.16191 | -0.047 | -5.109
-19.5 | -0.836 | 0.15341 | -0.048 | -5.448
-19 | -0.842 | 0.14558 | -0.049 | -5.785
-18.5 | -0.848 | 0.13605 | -0.052 | -6.23
-18 | -0.85 | 0.12781 | -0.054 | -6.654
-17.5 | -0.851 | 0.11984 | -0.056 | -7.098
-17 | -0.849 | 0.11159 | -0.058 | -7.607
-16.5 | -0.847 | 0.10101 | -0.062 | -8.391
-16 | -0.85 | 0.08529 | -0.069 | -9.972
-15.5 | -0.896 | 0.04541 | -0.084 | -19.719
-15 | -0.893 | 0.03599 | -0.087 | -24.798
-14.5 | -0.878 | 0.03102 | -0.09 | -28.3
-14 | -0.858 | 0.02702 | -0.092 | -31.769
-13.5 | -0.831 | 0.02486 | -0.094 | -33.419
-13 | -0.8 | 0.02259 | -0.096 | -35.434
-12.5 | -0.765 | 0.02098 | -0.097 | -36.481
-12 | -0.726 | 0.01966 | -0.099 | -36.955
-11.5 | -0.684 | 0.01694 | -0.101 | -40.391
-11 | -0.637 | 0.01595 | -0.102 | -39.97
-10.5 | -0.588 | 0.01517 | -0.103 | -38.78
-10 | -0.538 | 0.01438 | -0.105 | -37.379
-9.5 | -0.485 | 0.01375 | -0.106 | -35.284
-9 | -0.431 | 0.01309 | -0.108 | -32.932
-8.5 | -0.376 | 0.01255 | -0.109 | -29.956
-8 | -0.319 | 0.01201 | -0.11 | -26.607
-7.5 | -0.262 | 0.01153 | -0.112 | -22.715
-7 | -0.203 | 0.01108 | -0.113 | -18.352
-6.5 | -0.144 | 0.01066 | -0.115 | -13.522
-6 | -0.084 | 0.01028 | -0.116 | -8.209
-5.5 | -0.024 | 0.00997 | -0.117 | -2.413
-5 | 0.037 | 0.00958 | -0.119 | 3.837
-4.5 | 0.1 | 0.00615 | -0.123 | 16.256
-4 | 0.163 | 0.00587 | -0.124 | 27.741
-3.5 | 0.227 | 0.00615 | -0.126 | 36.951
-3 | 0.29 | 0.00615 | -0.127 | 47.161
-2.5 | 0.353 | 0.00613 | -0.128 | 57.563
-2 | 0.416 | 0.00618 | -0.129 | 67.262
-1.5 | 0.479 | 0.00626 | -0.13 | 76.472
-1 | 0.542 | 0.00629 | -0.131 | 86.111
-0.5 | 0.604 | 0.00638 | -0.133 | 94.701
0 | 0.668 | 0.00648 | -0.134 | 102.951
0.5 | 0.73 | 0.00657 | -0.135 | 111.157
1 | 0.793 | 0.00662 | -0.136 | 119.725
1.5 | 0.856 | 0.00673 | -0.137 | 127.064
2 | 0.918 | 0.00686 | -0.138 | 133.876
2.5 | 0.981 | 0.00702 | -0.139 | 139.683
3 | 1.043 | 0.00722 | -0.14 | 144.488
3.5 | 1.105 | 0.00741 | -0.141 | 149.205
4 | 1.168 | 0.0076 | -0.142 | 153.574
4.5 | 1.217 | 0.0074 | -0.143 | 164.512
5 | 1.274 | 0.00719 | -0.144 | 177.089
5.5 | 1.329 | 0.00699 | -0.145 | 190.061
6 | 1.383 | 0.00825 | -0.145 | 167.645
6.5 | 1.435 | 0.00856 | -0.146 | 167.732
7 | 1.485 | 0.00895 | -0.147 | 166.009
7.5 | 1.507 | 0.01862 | -0.145 | 80.961
8 | 1.552 | 0.01941 | -0.145 | 79.957
8.5 | 1.593 | 0.02028 | -0.146 | 78.571
9 | 1.633 | 0.02121 | -0.147 | 76.963
9.5 | 1.669 | 0.02221 | -0.147 | 75.115
10 | 1.701 | 0.02324 | -0.148 | 73.199
10.5 | 1.731 | 0.02435 | -0.148 | 71.096
11 | 1.757 | 0.02548 | -0.149 | 68.961
11.5 | 1.78 | 0.02669 | -0.149 | 66.681
12 | 1.798 | 0.02806 | -0.15 | 64.097
12.5 | 1.813 | 0.0293 | -0.15 | 61.883
13 | 1.821 | 0.03083 | -0.151 | 59.048
13.5 | 1.823 | 0.03261 | -0.151 | 55.892
14 | 1.821 | 0.03423 | -0.151 | 53.198
14.5 | 1.815 | 0.03619 | -0.151 | 50.139
15 | 1.804 | 0.03823 | -0.152 | 47.19
15.5 | 1.79 | 0.04021 | -0.152 | 44.51
16 | 1.771 | 0.04254 | -0.152 | 41.63
16.5 | 1.749 | 0.04497 | -0.152 | 38.895
17 | 1.721 | 0.04778 | -0.152 | 36.011
17.5 | 1.688 | 0.05051 | -0.152 | 33.418
18 | 1.652 | 0.05326 | -0.152 | 31.026
18.5 | 1.613 | 0.05711 | -0.152 | 28.246

## 50. Re 2M Mach 0.00 (2)
BIGFOIL.COM POLAR EXPORT
NACA65-620
NACA65-620 |  |  |  | Cl Max: | 1.5794 | at alpha= | 20 | deg
XFOIL ncrit=9 |  |  |  | L/D Max: | 164.494 | at alpha= | 5.5 | deg
Re: | 2000000 |  |  | Cd Min: | 0.09893 | at alpha= | 20 | deg
Mach: | 0 |  |  | Cl=0 at alpha= | -4.4452 | deg
|  |  |  | @ Cl=0.1, Cd= | 0.0059371
|  |  |  | @ Cl=0.4, Cd= | 0.0058088
|  |  |  | @ Cl=0.6, Cd= | 0.0059775
alpha (deg) | Cl | Cd | Cm | Cl/Cd
-20 | -1.1511 | 0.05613 | -0.0963 | -20.5077
-19.5 | -1.1404 | 0.05182 | -0.0977 | -22.0069
-19 | -1.129 | 0.04778 | -0.0987 | -23.6291
-18.5 | -1.1083 | 0.04481 | -0.0993 | -24.7333
-18 | -1.0927 | 0.04156 | -0.0996 | -26.2921
-17.5 | -1.0515 | 0.03856 | -0.1034 | -27.2692
-17 | -0.982 | 0.03589 | -0.1124 | -27.3614
-16.5 | -0.91 | 0.03194 | -0.1248 | -28.4909
-16 | -0.8359 | 0.02898 | -0.1358 | -28.844
-15.5 | -0.7981 | 0.02748 | -0.1369 | -29.0429
-15 | -0.7748 | 0.0256 | -0.1359 | -30.2656
-14.5 | -0.7472 | 0.02412 | -0.1349 | -30.9784
-14 | -0.7173 | 0.02281 | -0.1338 | -31.4467
-13 | -0.6538 | 0.02046 | -0.1316 | -31.955
-12.5 | -0.6307 | 0.01888 | -0.1295 | -33.4057
-12 | -0.6098 | 0.01729 | -0.1269 | -35.2689
-11.5 | -0.5814 | 0.01614 | -0.1248 | -36.0223
-11 | -0.5468 | 0.01529 | -0.1233 | -35.7619
-10.5 | -0.516 | 0.01431 | -0.1211 | -36.0587
-10 | -0.483 | 0.01352 | -0.1189 | -35.7249
-9.5 | -0.4502 | 0.01273 | -0.1166 | -35.3653
-9 | -0.4241 | 0.01195 | -0.1129 | -35.4895
-8.5 | -0.3995 | 0.01129 | -0.1087 | -35.3853
-8 | -0.3582 | 0.01086 | -0.1071 | -32.9834
-7.5 | -0.3115 | 0.01046 | -0.1063 | -29.7801
-7 | -0.2641 | 0.01006 | -0.1057 | -26.2525
-6.5 | -0.2142 | 0.00969 | -0.1054 | -22.1053
-6 | -0.1622 | 0.00936 | -0.1055 | -17.3291
-5 | -0.0581 | 0.00847 | -0.1059 | -6.8595
-4.5 | -0.0059 | 0.0077 | -0.1065 | -0.76623
-4 | 0.0479 | 0.0067 | -0.1077 | 7.1493
-3.5 | 0.108 | 0.00582 | -0.11 | 18.5567
-3 | 0.1681 | 0.00573 | -0.1114 | 29.3368
-2.5 | 0.2273 | 0.00574 | -0.1126 | 39.5993
-2 | 0.2875 | 0.00575 | -0.1139 | 50
-1.5 | 0.3477 | 0.0058 | -0.1152 | 59.9483
-1 | 0.4072 | 0.00581 | -0.1164 | 70.0861
-0.5 | 0.4656 | 0.0059 | -0.1174 | 78.9153
0 | 0.5255 | 0.00594 | -0.1186 | 88.468
0.5 | 0.5852 | 0.00597 | -0.1199 | 98.0235
1 | 0.6442 | 0.006 | -0.121 | 107.3667
1.5 | 0.7021 | 0.00611 | -0.1219 | 114.91
2 | 0.7608 | 0.00619 | -0.123 | 122.9079
2.5 | 0.8198 | 0.00624 | -0.1241 | 131.3782
3 | 0.8774 | 0.00631 | -0.125 | 139.0491
3.5 | 0.9344 | 0.00642 | -0.1257 | 145.5452
4 | 0.9916 | 0.0065 | -0.1265 | 152.5538
4.5 | 1.0471 | 0.00663 | -0.127 | 157.9336
5 | 1.1008 | 0.0068 | -0.1271 | 161.8824
5.5 | 1.1531 | 0.00701 | -0.1269 | 164.4936
6 | 1.199 | 0.0074 | -0.1256 | 162.027
6.5 | 1.2298 | 0.0081 | -0.1214 | 151.8272
7 | 1.2328 | 0.00951 | -0.1121 | 129.632
7.5 | 1.2326 | 0.01122 | -0.1031 | 109.8574
8 | 1.2327 | 0.01323 | -0.0951 | 93.1746
8.5 | 1.2359 | 0.01547 | -0.0884 | 79.8901
9 | 1.2401 | 0.01801 | -0.0825 | 68.8562
9.5 | 1.2451 | 0.02081 | -0.0774 | 59.8318
10 | 1.2529 | 0.02372 | -0.0731 | 52.8204
10.5 | 1.262 | 0.02681 | -0.0694 | 47.072
11.5 | 1.2989 | 0.03226 | -0.0648 | 40.2635
12 | 1.3212 | 0.03489 | -0.0632 | 37.8676
12.5 | 1.3453 | 0.03748 | -0.0619 | 35.8938
13 | 1.368 | 0.04027 | -0.0606 | 33.9707
13.5 | 1.3896 | 0.04324 | -0.0595 | 32.1369
14 | 1.4126 | 0.04621 | -0.0586 | 30.5691
15 | 1.4509 | 0.05309 | -0.0571 | 27.3291
15.5 | 1.4704 | 0.05654 | -0.0565 | 26.0064
16.5 | 1.4988 | 0.0636 | -0.054 | 23.566
17 | 1.5155 | 0.06773 | -0.054 | 22.3756
17.5 | 1.5284 | 0.07239 | -0.0542 | 21.1134
18 | 1.5358 | 0.07786 | -0.0545 | 19.7251
18.5 | 1.5502 | 0.08257 | -0.0552 | 18.7744
19 | 1.5617 | 0.08771 | -0.056 | 17.8053
19.5 | 1.5713 | 0.09317 | -0.0571 | 16.8649
20 | 1.5794 | 0.09893 | -0.0585 | 15.9648

## 51. Re 2M Mach 0.10 (1)
BIGFOIL.COM POLAR EXPORT
NACA65-620
NACA65-620 |  |  |  | Cl Max: | 1.813 | at alpha= | 13 | deg
JavaFoil+Calcfoil stall+Eppler ext transition |  |  |  | L/D Max: | 189.372 | at alpha= | 5.5 | deg
Re: | 2000000 |  |  | Cd Min: | 0.00593 | at alpha= | -4 | deg
Mach: | 0.1 |  |  | Cl=0 at alpha= | -5.3033 | deg
|  |  |  | @ Cl=0.1, Cd= | 0.00615
|  |  |  | @ Cl=0.4, Cd= | 0.0062286
|  |  |  | @ Cl=0.6, Cd= | 0.0063787
alpha (deg) | Cl | Cd | Cm | Cl/Cd
-20 | -0.793 | 0.16543 | -0.046 | -4.795
-19.5 | -0.805 | 0.15774 | -0.047 | -5.102
-19 | -0.814 | 0.14905 | -0.048 | -5.464
-18.5 | -0.822 | 0.14075 | -0.05 | -5.84
-18 | -0.828 | 0.13118 | -0.053 | -6.314
-17.5 | -0.831 | 0.123 | -0.054 | -6.757
-17 | -0.832 | 0.11526 | -0.057 | -7.215
-16.5 | -0.83 | 0.10617 | -0.06 | -7.82
-16 | -0.83 | 0.09449 | -0.065 | -8.781
-15.5 | -0.84 | 0.07337 | -0.074 | -11.453
-15 | -0.88 | 0.03943 | -0.087 | -22.306
-14.5 | -0.87 | 0.0326 | -0.09 | -26.699
-14 | -0.854 | 0.02789 | -0.092 | -30.602
-13.5 | -0.828 | 0.02551 | -0.094 | -32.467
-13 | -0.799 | 0.02303 | -0.096 | -34.704
-12.5 | -0.765 | 0.02134 | -0.097 | -35.845
-12 | -0.727 | 0.01997 | -0.099 | -36.386
-11.5 | -0.685 | 0.01714 | -0.101 | -39.997
-11 | -0.639 | 0.01612 | -0.102 | -39.615
-10.5 | -0.59 | 0.01533 | -0.104 | -38.483
-10 | -0.539 | 0.01451 | -0.105 | -37.159
-9.5 | -0.487 | 0.01389 | -0.107 | -35.052
-9 | -0.433 | 0.0132 | -0.108 | -32.78
-8.5 | -0.377 | 0.01264 | -0.109 | -29.849
-8 | -0.321 | 0.01207 | -0.111 | -26.581
-7.5 | -0.263 | 0.01159 | -0.112 | -22.698
-7 | -0.204 | 0.01116 | -0.114 | -18.299
-6.5 | -0.145 | 0.01073 | -0.115 | -13.496
-6 | -0.085 | 0.01035 | -0.116 | -8.193
-5.5 | -0.024 | 0.01004 | -0.118 | -2.406
-5 | 0.037 | 0.00962 | -0.119 | 3.84
-4.5 | 0.1 | 0.00615 | -0.123 | 16.314
-4 | 0.164 | 0.00593 | -0.125 | 27.606
-3.5 | 0.228 | 0.00618 | -0.126 | 36.938
-3 | 0.292 | 0.0062 | -0.128 | 46.984
-2.5 | 0.355 | 0.0062 | -0.129 | 57.191
-2 | 0.418 | 0.00624 | -0.13 | 66.974
-1.5 | 0.481 | 0.00626 | -0.131 | 76.827
-1 | 0.544 | 0.00637 | -0.132 | 85.501
-0.5 | 0.608 | 0.00638 | -0.133 | 95.281
0 | 0.671 | 0.00646 | -0.134 | 103.848
0.5 | 0.734 | 0.00656 | -0.135 | 111.89
1 | 0.797 | 0.00667 | -0.137 | 119.529
1.5 | 0.86 | 0.00673 | -0.138 | 127.693
2 | 0.923 | 0.0069 | -0.139 | 133.844
2.5 | 0.986 | 0.00706 | -0.14 | 139.545
3 | 1.048 | 0.00722 | -0.141 | 145.228
3.5 | 1.111 | 0.00741 | -0.142 | 149.879
4 | 1.174 | 0.00762 | -0.143 | 153.922
4.5 | 1.223 | 0.00747 | -0.144 | 163.622
5 | 1.279 | 0.00726 | -0.144 | 176.284
5.5 | 1.335 | 0.00705 | -0.145 | 189.372
6 | 1.389 | 0.00832 | -0.146 | 166.936
6.5 | 1.441 | 0.0086 | -0.147 | 167.608
7 | 1.467 | 0.01779 | -0.145 | 82.463
7.5 | 1.513 | 0.01882 | -0.145 | 80.419
8 | 1.557 | 0.01962 | -0.146 | 79.362
8.5 | 1.599 | 0.02052 | -0.147 | 77.913
9 | 1.637 | 0.0215 | -0.147 | 76.138
9.5 | 1.672 | 0.02254 | -0.148 | 74.217
10 | 1.704 | 0.02357 | -0.148 | 72.313
10.5 | 1.733 | 0.02472 | -0.149 | 70.109
11 | 1.758 | 0.02593 | -0.149 | 67.782
11.5 | 1.779 | 0.02717 | -0.15 | 65.476
12 | 1.796 | 0.02851 | -0.15 | 62.985
12.5 | 1.809 | 0.02993 | -0.151 | 60.425
13 | 1.813 | 0.03139 | -0.151 | 57.764
13.5 | 1.813 | 0.03326 | -0.151 | 54.5
14 | 1.807 | 0.03503 | -0.152 | 51.596
14.5 | 1.797 | 0.03715 | -0.152 | 48.376
15 | 1.783 | 0.03904 | -0.152 | 45.665
15.5 | 1.764 | 0.0414 | -0.153 | 42.611
16 | 1.741 | 0.04367 | -0.153 | 39.879
16.5 | 1.714 | 0.04643 | -0.153 | 36.915
17 | 1.681 | 0.04911 | -0.153 | 34.227
17.5 | 1.643 | 0.05211 | -0.153 | 31.525
18 | 1.601 | 0.05566 | -0.153 | 28.76

## 52. Re 2M Mach 0.10 (2)
BIGFOIL.COM POLAR EXPORT
NACA65-620
NACA65-620 |  |  |  | Cl Max: | 1.5709 | at alpha= | 20 | deg
XFOIL ncrit=9 |  |  |  | L/D Max: | 164.383 | at alpha= | 5.5 | deg
Re: | 2000000 |  |  | Cd Min: | 0.10257 | at alpha= | 20 | deg
Mach: | 0.1 |  |  | Cl=0 at alpha= | -4.44 | deg
|  |  |  | @ Cl=0.1, Cd= | 0.005962
|  |  |  | @ Cl=0.4, Cd= | 0.0058285
|  |  |  | @ Cl=0.6, Cd= | 0.0059982
alpha (deg) | Cl | Cd | Cm | Cl/Cd
-20 | -1.1298 | 0.06025 | -0.0971 | -18.7519
-19.5 | -1.1284 | 0.0547 | -0.099 | -20.6289
-19 | -1.1211 | 0.05005 | -0.1002 | -22.3996
-18.5 | -1.1012 | 0.04686 | -0.101 | -23.4998
-18 | -1.0857 | 0.04343 | -0.1013 | -24.9988
-17.5 | -1.0459 | 0.04024 | -0.105 | -25.9916
-17 | -0.9774 | 0.03733 | -0.114 | -26.1827
-16.5 | -0.9018 | 0.03368 | -0.1261 | -26.7755
-16 | -0.8315 | 0.03007 | -0.1376 | -27.6521
-15.5 | -0.7938 | 0.02843 | -0.1387 | -27.9212
-15 | -0.7707 | 0.02643 | -0.1378 | -29.16
-14.5 | -0.7427 | 0.02489 | -0.1368 | -29.8393
-14 | -0.7132 | 0.02348 | -0.1357 | -30.3748
-13.5 | -0.6837 | 0.02213 | -0.1345 | -30.8947
-13 | -0.651 | 0.02097 | -0.1333 | -31.0443
-12.5 | -0.6237 | 0.01956 | -0.1316 | -31.8865
-12 | -0.6051 | 0.01779 | -0.1289 | -34.0135
-11.5 | -0.5782 | 0.01652 | -0.1266 | -35
-11 | -0.5438 | 0.01563 | -0.125 | -34.7921
-10.5 | -0.5131 | 0.0146 | -0.1228 | -35.1438
-9.5 | -0.4474 | 0.01294 | -0.1182 | -34.575
-9 | -0.4182 | 0.01217 | -0.115 | -34.3632
-8.5 | -0.3981 | 0.01141 | -0.1101 | -34.8904
-8 | -0.3585 | 0.01096 | -0.1081 | -32.7099
-7.5 | -0.3122 | 0.01053 | -0.1072 | -29.6486
-7 | -0.2649 | 0.01015 | -0.1064 | -26.0985
-6.5 | -0.2152 | 0.00974 | -0.1061 | -22.0945
-6 | -0.1632 | 0.00942 | -0.1061 | -17.3248
-5.5 | -0.1114 | 0.00909 | -0.106 | -12.2552
-5 | -0.0586 | 0.00853 | -0.1064 | -6.8699
-4.5 | -0.0065 | 0.00777 | -0.1069 | -0.83655
-4 | 0.0477 | 0.00677 | -0.1082 | 7.0458
-3.5 | 0.1079 | 0.00584 | -0.1105 | 18.476
-3 | 0.1683 | 0.00574 | -0.1118 | 29.3206
-2.5 | 0.2277 | 0.00577 | -0.113 | 39.4627
-2 | 0.2886 | 0.00576 | -0.1144 | 50.1042
-1.5 | 0.3491 | 0.00582 | -0.1156 | 59.9828
-1 | 0.4088 | 0.00583 | -0.1168 | 70.1201
-0.5 | 0.4676 | 0.00593 | -0.1178 | 78.8533
0 | 0.528 | 0.00595 | -0.1191 | 88.7395
0.5 | 0.5879 | 0.00599 | -0.1203 | 98.1469
1 | 0.6472 | 0.00603 | -0.1214 | 107.33
1.5 | 0.7053 | 0.00615 | -0.1223 | 114.6829
2 | 0.7648 | 0.00621 | -0.1234 | 123.1562
2.5 | 0.824 | 0.00627 | -0.1245 | 131.4195
3 | 0.8817 | 0.00634 | -0.1253 | 139.0694
3.5 | 0.9393 | 0.00644 | -0.1261 | 145.854
4 | 0.9967 | 0.00653 | -0.1268 | 152.634
4.5 | 1.0526 | 0.00666 | -0.1273 | 158.048
5 | 1.1066 | 0.00683 | -0.1274 | 162.0205
5.5 | 1.1589 | 0.00705 | -0.1271 | 164.383
6 | 1.2045 | 0.00744 | -0.1256 | 161.8952
6.5 | 1.2329 | 0.00815 | -0.1208 | 151.2761
7 | 1.2349 | 0.00962 | -0.1114 | 128.368
7.5 | 1.2337 | 0.01141 | -0.1023 | 108.1245
8 | 1.2326 | 0.01352 | -0.0941 | 91.1686
8.5 | 1.235 | 0.01587 | -0.0874 | 77.8198
9 | 1.2387 | 0.01852 | -0.0815 | 66.8844
9.5 | 1.243 | 0.02144 | -0.0764 | 57.9757
10 | 1.2498 | 0.0245 | -0.0721 | 51.0122
10.5 | 1.259 | 0.02766 | -0.0685 | 45.517
11 | 1.2754 | 0.03055 | -0.0659 | 41.748
11.5 | 1.2973 | 0.03318 | -0.064 | 39.0989
12 | 1.3193 | 0.03592 | -0.0624 | 36.7288
12.5 | 1.3439 | 0.03855 | -0.0611 | 34.8612
13 | 1.3655 | 0.04151 | -0.0598 | 32.8957
13.5 | 1.3873 | 0.04458 | -0.0587 | 31.1193
14 | 1.4109 | 0.04757 | -0.0579 | 29.6594
14.5 | 1.4316 | 0.0509 | -0.0571 | 28.1257
15 | 1.4469 | 0.05488 | -0.0563 | 26.3648
15.5 | 1.4676 | 0.05836 | -0.0558 | 25.1474
16 | 1.4783 | 0.06149 | -0.0534 | 24.0413
16.5 | 1.4964 | 0.0655 | -0.0533 | 22.8458
17 | 1.5109 | 0.07002 | -0.0534 | 21.5781
17.5 | 1.5196 | 0.07532 | -0.0536 | 20.1753
18 | 1.5308 | 0.08048 | -0.0541 | 19.0209
18.5 | 1.5452 | 0.0853 | -0.0548 | 18.1149
19 | 1.5561 | 0.09063 | -0.0557 | 17.1698
19.5 | 1.5645 | 0.09642 | -0.057 | 16.2259
20 | 1.5709 | 0.10257 | -0.0585 | 15.3154

## 53. Re 2M Mach 0.25 (1)
BIGFOIL.COM POLAR EXPORT
NACA65-620
NACA65-620 |  |  |  | Cl Max: | 1.764 | at alpha= | 12 | deg
JavaFoil+Calcfoil stall+Eppler ext transition |  |  |  | L/D Max: | 171.373 | at alpha= | 4.5 | deg
Re: | 2000000 |  |  | Cd Min: | 0.00604 | at alpha= | -3 | deg
Mach: | 0.25 |  |  | Cl=0 at alpha= | -5.3016 | deg
|  |  |  | @ Cl=0.1, Cd= | 0.0064621
|  |  |  | @ Cl=0.4, Cd= | 0.0063061
|  |  |  | @ Cl=0.6, Cd= | 0.0064941
alpha (deg) | Cl | Cd | Cm | Cl/Cd
-18.5 | -0.612 | 0.15753 | -0.046 | -3.883
-18 | -0.645 | 0.15046 | -0.047 | -4.285
-17.5 | -0.673 | 0.13999 | -0.048 | -4.807
-17 | -0.697 | 0.13132 | -0.05 | -5.307
-16.5 | -0.715 | 0.12398 | -0.051 | -5.767
-16 | -0.729 | 0.11523 | -0.054 | -6.322
-15.5 | -0.737 | 0.10689 | -0.057 | -6.895
-15 | -0.739 | 0.09932 | -0.06 | -7.444
-14.5 | -0.74 | 0.08911 | -0.065 | -8.303
-14 | -0.753 | 0.06691 | -0.078 | -11.257
-13.5 | -0.8 | 0.03087 | -0.095 | -25.898
-13 | -0.782 | 0.02709 | -0.097 | -28.851
-12.5 | -0.757 | 0.02403 | -0.099 | -31.509
-12 | -0.725 | 0.02213 | -0.101 | -32.767
-11.5 | -0.686 | 0.02003 | -0.103 | -34.245
-11 | -0.644 | 0.01724 | -0.105 | -37.374
-10.5 | -0.597 | 0.01629 | -0.106 | -36.641
-10 | -0.547 | 0.01541 | -0.108 | -35.503
-9.5 | -0.495 | 0.01464 | -0.109 | -33.817
-9 | -0.441 | 0.01385 | -0.111 | -31.828
-8.5 | -0.385 | 0.01316 | -0.112 | -29.248
-8 | -0.328 | 0.01259 | -0.114 | -26.013
-7.5 | -0.269 | 0.01204 | -0.115 | -22.338
-7 | -0.209 | 0.01155 | -0.116 | -18.098
-6.5 | -0.148 | 0.01108 | -0.118 | -13.375
-6 | -0.087 | 0.01068 | -0.119 | -8.131
-5.5 | -0.025 | 0.01033 | -0.121 | -2.397
-5 | 0.038 | 0.01002 | -0.122 | 3.776
-4.5 | 0.103 | 0.00629 | -0.126 | 16.33
-4 | 0.167 | 0.00624 | -0.128 | 26.844
-3.5 | 0.233 | 0.00624 | -0.129 | 37.414
-3 | 0.299 | 0.00604 | -0.131 | 49.459
-2.5 | 0.365 | 0.00629 | -0.132 | 57.92
-2 | 0.43 | 0.00632 | -0.133 | 67.986
-1.5 | 0.495 | 0.00642 | -0.135 | 77.062
-1 | 0.559 | 0.00645 | -0.136 | 86.732
-0.5 | 0.624 | 0.00652 | -0.137 | 95.684
0 | 0.69 | 0.00665 | -0.138 | 103.647
0.5 | 0.754 | 0.00671 | -0.139 | 112.476
1 | 0.819 | 0.00683 | -0.14 | 119.987
1.5 | 0.884 | 0.00694 | -0.141 | 127.253
2 | 0.948 | 0.00704 | -0.143 | 134.699
2.5 | 1.013 | 0.00726 | -0.144 | 139.547
3 | 1.077 | 0.00747 | -0.145 | 144.274
3.5 | 1.142 | 0.00768 | -0.146 | 148.734
4 | 1.204 | 0.00755 | -0.147 | 159.453
4.5 | 1.253 | 0.00731 | -0.147 | 171.373
5 | 1.31 | 0.0081 | -0.148 | 161.82
5.5 | 1.366 | 0.00839 | -0.149 | 162.92
6 | 1.421 | 0.00868 | -0.15 | 163.696
6.5 | 1.473 | 0.00903 | -0.15 | 163.033
7 | 1.497 | 0.0189 | -0.148 | 79.221
7.5 | 1.543 | 0.01999 | -0.149 | 77.177
8 | 1.585 | 0.02097 | -0.15 | 75.605
8.5 | 1.624 | 0.02199 | -0.15 | 73.831
9 | 1.659 | 0.02306 | -0.151 | 71.923
9.5 | 1.689 | 0.02422 | -0.151 | 69.767
10 | 1.715 | 0.02554 | -0.152 | 67.138
10.5 | 1.736 | 0.02685 | -0.152 | 64.647
11 | 1.751 | 0.02812 | -0.153 | 62.277
11.5 | 1.761 | 0.02978 | -0.153 | 59.128
12 | 1.764 | 0.03141 | -0.154 | 56.161
12.5 | 1.761 | 0.03336 | -0.154 | 52.784
13 | 1.745 | 0.03521 | -0.155 | 49.562
13.5 | 1.722 | 0.03733 | -0.155 | 46.127
14 | 1.689 | 0.04003 | -0.155 | 42.206
14.5 | 1.65 | 0.04234 | -0.155 | 38.968
15 | 1.603 | 0.04498 | -0.155 | 35.637
15.5 | 1.548 | 0.04812 | -0.155 | 32.172
16 | 1.486 | 0.05152 | -0.155 | 28.834
16.5 | 1.414 | 0.0569 | -0.155 | 24.854
17 | 1.331 | 0.06335 | -0.154 | 21.004

## 54. Re 2M Mach 0.25 (2)
BIGFOIL.COM POLAR EXPORT
NACA65-620
NACA65-620 |  |  |  | Cl Max: | 1.5101 | at alpha= | 19.5 | deg
XFOIL ncrit=9 |  |  |  | L/D Max: | 163.719 | at alpha= | 5.5 | deg
Re: | 2000000 |  |  | Cd Min: | 0.12562 | at alpha= | 20 | deg
Mach: | 0.25 |  |  | Cl=0 at alpha= | -4.4138 | deg
|  |  |  | @ Cl=0.1, Cd= | 0.0061194
|  |  |  | @ Cl=0.4, Cd= | 0.005955
|  |  |  | @ Cl=0.6, Cd= | 0.0061166
alpha (deg) | Cl | Cd | Cm | Cl/Cd
-20 | -0.972 | 0.08979 | -0.0934 | -10.8253
-19.5 | -0.996 | 0.07945 | -0.0989 | -12.5362
-19 | -1.0169 | 0.07006 | -0.1034 | -14.5147
-18.5 | -1.0131 | 0.06402 | -0.1058 | -15.8247
-18 | -1.0181 | 0.05737 | -0.1081 | -17.7462
-17.5 | -0.9827 | 0.05265 | -0.1125 | -18.6648
-17 | -0.9201 | 0.04803 | -0.1222 | -19.1568
-16.5 | -0.8497 | 0.04296 | -0.1346 | -19.7789
-16 | -0.7837 | 0.03819 | -0.1463 | -20.5211
-15.5 | -0.7598 | 0.0347 | -0.148 | -21.8963
-15 | -0.7406 | 0.03181 | -0.1475 | -23.282
-14.5 | -0.715 | 0.02958 | -0.1467 | -24.1717
-14 | -0.6871 | 0.0276 | -0.1457 | -24.8949
-13.5 | -0.6585 | 0.02579 | -0.1445 | -25.5332
-13 | -0.6282 | 0.02419 | -0.1432 | -25.9694
-12 | -0.5767 | 0.02076 | -0.1392 | -27.7794
-11.5 | -0.557 | 0.01886 | -0.1364 | -29.5334
-11 | -0.5256 | 0.01766 | -0.1342 | -29.7622
-10.5 | -0.4963 | 0.01635 | -0.1318 | -30.3547
-10 | -0.4634 | 0.01529 | -0.1294 | -30.3074
-9.5 | -0.4327 | 0.01422 | -0.1267 | -30.429
-9 | -0.3942 | 0.0135 | -0.1247 | -29.2
-8.5 | -0.3708 | 0.01233 | -0.1206 | -30.073
-8 | -0.347 | 0.01154 | -0.1158 | -30.0693
-7.5 | -0.3128 | 0.01099 | -0.1126 | -28.4622
-7 | -0.2675 | 0.01057 | -0.1111 | -25.3075
-6.5 | -0.2196 | 0.01008 | -0.11 | -21.7857
-6 | -0.1687 | 0.00974 | -0.1093 | -17.3203
-5.5 | -0.115 | 0.00935 | -0.1092 | -12.2995
-5 | -0.061 | 0.00893 | -0.1092 | -6.8309
-4.5 | -0.0096 | 0.00822 | -0.1092 | -1.1679
-4 | 0.0461 | 0.00716 | -0.1104 | 6.4385
-3.5 | 0.1067 | 0.00599 | -0.1127 | 17.813
-3 | 0.1686 | 0.00586 | -0.1141 | 28.7713
-2.5 | 0.2312 | 0.00585 | -0.1154 | 39.5214
-2 | 0.294 | 0.00586 | -0.1168 | 50.1706
-1.5 | 0.356 | 0.00593 | -0.118 | 60.0337
-0.5 | 0.4794 | 0.006 | -0.1204 | 79.9
0 | 0.5414 | 0.00604 | -0.1216 | 89.6358
0.5 | 0.6026 | 0.00612 | -0.1227 | 98.4641
1 | 0.6627 | 0.00622 | -0.1236 | 106.5434
1.5 | 0.7244 | 0.00626 | -0.1248 | 115.7188
2 | 0.7859 | 0.00632 | -0.1259 | 124.3513
2.5 | 0.8464 | 0.00642 | -0.1268 | 131.838
3 | 0.9047 | 0.00657 | -0.1273 | 137.7017
3.5 | 0.9657 | 0.00659 | -0.1283 | 146.5402
4 | 1.0233 | 0.00674 | -0.1285 | 151.8249
5 | 1.1369 | 0.00702 | -0.1287 | 161.9516
5.5 | 1.1886 | 0.00726 | -0.1277 | 163.719
6.5 | 1.2505 | 0.00855 | -0.118 | 146.2573
7 | 1.246 | 0.01034 | -0.1075 | 120.5029
7.5 | 1.2399 | 0.01255 | -0.098 | 98.7968
8 | 1.2333 | 0.01527 | -0.0895 | 80.7662
8.5 | 1.23 | 0.01832 | -0.0824 | 67.1397
9 | 1.2286 | 0.02167 | -0.0765 | 56.6959
10 | 1.2361 | 0.0288 | -0.0675 | 42.9201
11 | 1.2633 | 0.03564 | -0.062 | 35.4461
11.5 | 1.2867 | 0.03858 | -0.0603 | 33.3515
12 | 1.3103 | 0.0416 | -0.0588 | 31.4976
12.5 | 1.334 | 0.04473 | -0.0575 | 29.8234
13 | 1.3547 | 0.04826 | -0.0563 | 28.0709
13.5 | 1.3781 | 0.05165 | -0.0554 | 26.6815
15 | 1.436 | 0.06374 | -0.0533 | 22.529
15.5 | 1.4536 | 0.06819 | -0.053 | 21.3169
16 | 1.4693 | 0.07293 | -0.0529 | 20.1467
16.5 | 1.4787 | 0.07795 | -0.0522 | 18.9699
17.5 | 1.4874 | 0.08969 | -0.052 | 16.5838
18 | 1.4974 | 0.09574 | -0.0531 | 15.6403
18.5 | 1.5046 | 0.10228 | -0.0545 | 14.7106
19 | 1.5088 | 0.1093 | -0.0565 | 13.8042
19.5 | 1.5101 | 0.11683 | -0.0589 | 12.9256
20 | 1.5036 | 0.12562 | -0.0622 | 11.9694

## 55. Re 2M Mach 0.50 (1)
BIGFOIL.COM POLAR EXPORT
NACA65-620
NACA65-620 |  |  |  | Cl Max: | 1.643 | at alpha= | 8 | deg
JavaFoil+Calcfoil stall+Eppler ext transition |  |  |  | L/D Max: | 151.039 | at alpha= | 4 | deg
Re: | 2000000 |  |  | Cd Min: | 0.00683 | at alpha= | -3 | deg
Mach: | 0.5 |  |  | Cl=0 at alpha= | -5.3044 | deg
|  |  |  | @ Cl=0.1, Cd= | 0.010931
|  |  |  | @ Cl=0.4, Cd= | 0.0068689
|  |  |  | @ Cl=0.6, Cd= | 0.0070333
alpha (deg) | Cl | Cd | Cm | Cl/Cd
-20 | -0.842 | 0.17943 | -0.055 | -4.694
-19.5 | -0.814 | 0.17598 | -0.055 | -4.626
-19 | -0.787 | 0.1708 | -0.057 | -4.609
-18.5 | -0.756 | 0.16476 | -0.055 | -4.591
-18 | -0.727 | 0.16038 | -0.055 | -4.536
-17.5 | -0.699 | 0.15407 | -0.055 | -4.536
-17 | -0.671 | 0.14901 | -0.056 | -4.501
-16.5 | -0.643 | 0.14421 | -0.056 | -4.455
-16 | -0.613 | 0.13607 | -0.054 | -4.503
-15.5 | -0.584 | 0.12943 | -0.054 | -4.513
-15 | -0.556 | 0.12618 | -0.055 | -4.405
-14.5 | -0.527 | 0.12066 | -0.056 | -4.372
-14 | -0.499 | 0.11833 | -0.057 | -4.22
-13.5 | -0.47 | 0.11227 | -0.053 | -4.183
-13 | -0.441 | 0.11116 | -0.054 | -3.968
-12.5 | -0.413 | 0.10525 | -0.055 | -3.921
-12 | -0.384 | 0.10187 | -0.055 | -3.771
-11.5 | -0.357 | 0.08135 | -0.061 | -4.383
-11 | -0.327 | 0.09007 | -0.056 | -3.63
-10.5 | -0.455 | 0.072 | -0.063 | -6.324
-10 | -0.46 | 0.06251 | -0.073 | -7.353
-9.5 | -0.504 | 0.01844 | -0.12 | -27.336
-9 | -0.461 | 0.01726 | -0.122 | -26.743
-8.5 | -0.41 | 0.01613 | -0.124 | -25.43
-8 | -0.353 | 0.01516 | -0.125 | -23.318
-7.5 | -0.292 | 0.01431 | -0.127 | -20.426
-7 | -0.228 | 0.01355 | -0.129 | -16.857
-6.5 | -0.163 | 0.01287 | -0.13 | -12.632
-6 | -0.095 | 0.01233 | -0.132 | -7.742
-5.5 | -0.027 | 0.0118 | -0.134 | -2.313
-5 | 0.042 | 0.01136 | -0.135 | 3.675
-4.5 | 0.111 | 0.01085 | -0.137 | 10.273
-4 | 0.185 | 0.00694 | -0.141 | 26.656
-3.5 | 0.258 | 0.00685 | -0.143 | 37.65
-3 | 0.33 | 0.00683 | -0.144 | 48.371
-2.5 | 0.402 | 0.00687 | -0.146 | 58.574
-2 | 0.475 | 0.00692 | -0.147 | 68.606
-1.5 | 0.548 | 0.00699 | -0.149 | 78.326
-1 | 0.62 | 0.00705 | -0.151 | 87.988
-0.5 | 0.693 | 0.00717 | -0.152 | 96.677
0 | 0.771 | 0.00731 | -0.154 | 105.494
0.5 | 0.843 | 0.00728 | -0.155 | 115.779
1 | 0.916 | 0.00769 | -0.157 | 119.159
1.5 | 0.986 | 0.0072 | -0.158 | 136.877
2 | 1.056 | 0.00788 | -0.159 | 134.02
2.5 | 1.126 | 0.00805 | -0.159 | 139.796
3 | 1.196 | 0.00829 | -0.16 | 144.29
3.5 | 1.265 | 0.00857 | -0.161 | 147.71
4 | 1.335 | 0.00884 | -0.162 | 151.039
4.5 | 1.381 | 0.00926 | -0.163 | 149.204
5 | 1.441 | 0.00964 | -0.164 | 149.457
5.5 | 1.497 | 0.01008 | -0.165 | 148.521
6 | 1.549 | 0.01066 | -0.166 | 145.309
6.5 | 1.568 | 0.0239 | -0.163 | 65.599
7 | 1.607 | 0.02533 | -0.164 | 63.448
7.5 | 1.634 | 0.02697 | -0.164 | 60.595
8 | 1.643 | 0.02892 | -0.165 | 56.813
8.5 | 1.625 | 0.031 | -0.165 | 52.425
9 | 1.556 | 0.03357 | -0.166 | 46.365
9.5 | 1.291 | 0.03757 | -0.166 | 34.362
10 | 0.863 | 0.06917 | -0.079 | 12.476
10.5 | 0.889 | 0.08911 | -0.071 | 9.973
11 | 0.916 | 0.09156 | -0.072 | 10.004
11.5 | 0.944 | 0.10158 | -0.079 | 9.295
12 | 0.971 | 0.10427 | -0.079 | 9.314
12.5 | 0.999 | 0.11036 | -0.082 | 9.051
13 | 1.027 | 0.11052 | -0.086 | 9.291

## 56. Re 2M Mach 0.50 (2)
BIGFOIL.COM POLAR EXPORT
NACA65-620
NACA65-620 |  |  |  | Cl Max: | 1.337 | at alpha= | 14.5 | deg
XFOIL ncrit=9 |  |  |  | L/D Max: | 146.763 | at alpha= | 5 | deg
Re: | 2000000 |  |  | Cd Min: | 0.22258 | at alpha= | 19.5 | deg
Mach: | 0.5 |  |  | Cl=0 at alpha= | -4.3663 | deg
|  |  |  | @ Cl=0.1, Cd= | 0.0075926
|  |  |  | @ Cl=0.4, Cd= | 0.0064258
|  |  |  | @ Cl=0.6, Cd= | 0.0066502
alpha (deg) | Cl | Cd | Cm | Cl/Cd
-16.5 | -0.1909 | 0.13846 | -0.1242 | -1.3787
-16 | -0.1709 | 0.13277 | -0.1277 | -1.2872
-15.5 | -0.1616 | 0.12472 | -0.1319 | -1.2957
-15 | -0.1683 | 0.11395 | -0.1372 | -1.477
-14.5 | -0.219 | 0.09683 | -0.1456 | -2.2617
-14 | -0.3058 | 0.07628 | -0.1572 | -4.0089
-13.5 | -0.341 | 0.06387 | -0.165 | -5.339
-13 | -0.3549 | 0.05503 | -0.1702 | -6.4492
-12.5 | -0.3779 | 0.04649 | -0.1739 | -8.1286
-12 | -0.4034 | 0.03894 | -0.1751 | -10.3595
-11.5 | -0.4056 | 0.03388 | -0.1743 | -11.9717
-11 | -0.3945 | 0.03003 | -0.1726 | -13.1369
-10.5 | -0.3801 | 0.02683 | -0.1696 | -14.167
-10 | -0.3586 | 0.0242 | -0.1663 | -14.8182
-9.5 | -0.3382 | 0.02194 | -0.1622 | -15.4148
-9 | -0.3084 | 0.02012 | -0.1587 | -15.328
-8 | -0.2577 | 0.0166 | -0.1503 | -15.5241
-7.5 | -0.2306 | 0.0151 | -0.1458 | -15.2715
-7 | -0.1985 | 0.01385 | -0.1417 | -14.3321
-6.5 | -0.1647 | 0.01275 | -0.1375 | -12.9176
-6 | -0.1388 | 0.01173 | -0.1318 | -11.8329
-5.5 | -0.1146 | 0.01089 | -0.1257 | -10.5234
-5 | -0.0665 | 0.01033 | -0.1231 | -6.4376
-4.5 | -0.0143 | 0.00986 | -0.1211 | -1.4503
-4 | 0.0392 | 0.00905 | -0.1199 | 4.3315
-3.5 | 0.0959 | 0.00767 | -0.1203 | 12.5033
-3 | 0.1658 | 0.00635 | -0.1232 | 26.1102
-2.5 | 0.2364 | 0.00634 | -0.1243 | 37.2871
-2 | 0.3089 | 0.00633 | -0.1258 | 48.7994
-1.5 | 0.3801 | 0.0064 | -0.1271 | 59.3906
-1 | 0.4495 | 0.00649 | -0.128 | 69.2604
-0.5 | 0.5178 | 0.00662 | -0.1288 | 78.2175
0 | 0.5882 | 0.00664 | -0.13 | 88.5843
0.5 | 0.6577 | 0.0067 | -0.1311 | 98.1642
1 | 0.7255 | 0.00681 | -0.1317 | 106.5345
1.5 | 0.7912 | 0.007 | -0.1318 | 113.0286
2 | 0.8594 | 0.00709 | -0.1324 | 121.213
2.5 | 0.9249 | 0.00719 | -0.1323 | 128.637
3 | 0.9875 | 0.00733 | -0.1316 | 134.7203
3.5 | 1.0459 | 0.00758 | -0.1299 | 137.9815
4 | 1.1085 | 0.00774 | -0.1289 | 143.2171
4.5 | 1.1641 | 0.00806 | -0.1266 | 144.4293
5 | 1.224 | 0.00834 | -0.1249 | 146.7626
5.5 | 1.2734 | 0.00884 | -0.1214 | 144.0498
6 | 1.3137 | 0.00967 | -0.1166 | 135.8532
6.5 | 1.3314 | 0.01135 | -0.1088 | 117.304
7 | 1.296 | 0.01541 | -0.0956 | 84.1012
7.5 | 1.2637 | 0.02028 | -0.0848 | 62.3126
8 | 1.2379 | 0.02557 | -0.0764 | 48.4122
8.5 | 1.2188 | 0.03105 | -0.0697 | 39.2528
9 | 1.2067 | 0.03661 | -0.0645 | 32.9609
9.5 | 1.1953 | 0.04255 | -0.0602 | 28.0917
10 | 1.1936 | 0.04824 | -0.057 | 24.743
10.5 | 1.2101 | 0.05291 | -0.055 | 22.8709
11 | 1.2339 | 0.05724 | -0.0534 | 21.5566
11.5 | 1.2563 | 0.0619 | -0.0521 | 20.2956
12.5 | 1.2994 | 0.07204 | -0.0501 | 18.0372
13 | 1.314 | 0.07812 | -0.0496 | 16.8203
13.5 | 1.3262 | 0.08479 | -0.0496 | 15.641
14 | 1.3334 | 0.09221 | -0.0502 | 14.4605
14.5 | 1.337 | 0.1004 | -0.0514 | 13.3167
15 | 1.3349 | 0.10946 | -0.0535 | 12.1953
15.5 | 1.3331 | 0.11885 | -0.0563 | 11.2167
16 | 1.3285 | 0.12885 | -0.06 | 10.3104
16.5 | 1.3194 | 0.1397 | -0.065 | 9.4445
17 | 1.3069 | 0.15148 | -0.0714 | 8.6275
17.5 | 1.2921 | 0.16398 | -0.0792 | 7.8796
18.5 | 1.2582 | 0.19109 | -0.0982 | 6.5843
19 | 1.2359 | 0.20655 | -0.1096 | 5.9835
19.5 | 1.2146 | 0.22258 | -0.1214 | 5.4569

## 57. Re 3M Mach 0.00 (1)
BIGFOIL.COM POLAR EXPORT
NACA65-620
NACA65-620 |  |  |  | Cl Max: | 1.828 | at alpha= | 13.5 | deg
JavaFoil+Calcfoil stall+Eppler ext transition |  |  |  | L/D Max: | 190.499 | at alpha= | 5.5 | deg
Re: | 3000000 |  |  | Cd Min: | 0.00571 | at alpha= | -3.5 | deg
Mach: | 0 |  |  | Cl=0 at alpha= | -5.3033 | deg
|  |  |  | @ Cl=0.1, Cd= | 0.00576
|  |  |  | @ Cl=0.4, Cd= | 0.0057598
|  |  |  | @ Cl=0.6, Cd= | 0.0059284
alpha (deg) | Cl | Cd | Cm | Cl/Cd
-20 | -0.829 | 0.1571 | -0.048 | -5.279
-19.5 | -0.838 | 0.14869 | -0.05 | -5.634
-19 | -0.845 | 0.14091 | -0.051 | -5.994
-18.5 | -0.851 | 0.13063 | -0.054 | -6.512
-18 | -0.855 | 0.1214 | -0.056 | -7.041
-17.5 | -0.857 | 0.11219 | -0.059 | -7.639
-17 | -0.859 | 0.10138 | -0.063 | -8.471
-16.5 | -0.868 | 0.08275 | -0.07 | -10.495
-16 | -0.912 | 0.04592 | -0.083 | -19.852
-15.5 | -0.911 | 0.03676 | -0.086 | -24.782
-15 | -0.901 | 0.03146 | -0.089 | -28.633
-14.5 | -0.883 | 0.02788 | -0.091 | -31.689
-14 | -0.862 | 0.02472 | -0.093 | -34.877
-13.5 | -0.834 | 0.02281 | -0.094 | -36.563
-13 | -0.803 | 0.02081 | -0.096 | -38.599
-12.5 | -0.768 | 0.01938 | -0.098 | -39.613
-12 | -0.729 | 0.01819 | -0.099 | -40.054
-11.5 | -0.687 | 0.01561 | -0.101 | -43.993
-11 | -0.639 | 0.01473 | -0.102 | -43.42
-10.5 | -0.59 | 0.01399 | -0.104 | -42.178
-10 | -0.539 | 0.01329 | -0.105 | -40.582
-9.5 | -0.486 | 0.01272 | -0.107 | -38.233
-9 | -0.432 | 0.01212 | -0.108 | -35.67
-8.5 | -0.377 | 0.0116 | -0.109 | -32.51
-8 | -0.32 | 0.0111 | -0.111 | -28.862
-7.5 | -0.263 | 0.01068 | -0.112 | -24.602
-7 | -0.204 | 0.01025 | -0.114 | -19.9
-6.5 | -0.145 | 0.00989 | -0.115 | -14.62
-6 | -0.085 | 0.00955 | -0.116 | -8.861
-5.5 | -0.024 | 0.00925 | -0.118 | -2.609
-5 | 0.037 | 0.00889 | -0.119 | 4.144
-4.5 | 0.1 | 0.00576 | -0.123 | 17.436
-4 | 0.163 | 0.00573 | -0.125 | 28.506
-3.5 | 0.227 | 0.00571 | -0.126 | 39.765
-3 | 0.29 | 0.00572 | -0.127 | 50.668
-2.5 | 0.353 | 0.00573 | -0.128 | 61.607
-2 | 0.416 | 0.00577 | -0.129 | 72.098
-1.5 | 0.479 | 0.00584 | -0.13 | 81.953
-1 | 0.542 | 0.00591 | -0.131 | 91.631
-0.5 | 0.605 | 0.00593 | -0.133 | 101.91
0 | 0.668 | 0.00601 | -0.134 | 111.044
0.5 | 0.73 | 0.00606 | -0.135 | 120.494
1 | 0.793 | 0.00619 | -0.136 | 128.184
1.5 | 0.856 | 0.00634 | -0.137 | 134.975
2 | 0.918 | 0.00647 | -0.138 | 141.913
2.5 | 0.981 | 0.0066 | -0.139 | 148.559
3 | 1.043 | 0.00674 | -0.14 | 154.654
3.5 | 1.105 | 0.00686 | -0.141 | 161.184
4 | 1.168 | 0.00712 | -0.142 | 163.9
4.5 | 1.218 | 0.00734 | -0.143 | 165.852
5 | 1.276 | 0.00719 | -0.144 | 177.503
5.5 | 1.331 | 0.00699 | -0.145 | 190.499
6 | 1.385 | 0.00731 | -0.146 | 189.534
6.5 | 1.437 | 0.00817 | -0.146 | 175.875
7 | 1.481 | 0.01029 | -0.146 | 143.877
7.5 | 1.511 | 0.01728 | -0.145 | 87.442
8 | 1.556 | 0.01804 | -0.146 | 86.276
8.5 | 1.598 | 0.01881 | -0.146 | 84.929
9 | 1.637 | 0.01969 | -0.147 | 83.135
9.5 | 1.673 | 0.0206 | -0.148 | 81.201
10 | 1.706 | 0.02155 | -0.148 | 79.173
10.5 | 1.736 | 0.02258 | -0.149 | 76.86
11 | 1.762 | 0.0236 | -0.149 | 74.673
11.5 | 1.785 | 0.02472 | -0.15 | 72.192
12 | 1.803 | 0.02593 | -0.15 | 69.559
12.5 | 1.819 | 0.02712 | -0.151 | 67.055
13 | 1.826 | 0.02849 | -0.151 | 64.087
13.5 | 1.828 | 0.03012 | -0.151 | 60.682
14 | 1.826 | 0.03155 | -0.152 | 57.881
14.5 | 1.82 | 0.03335 | -0.152 | 54.579
15 | 1.81 | 0.03518 | -0.152 | 51.44
15.5 | 1.795 | 0.03701 | -0.153 | 48.505
16 | 1.777 | 0.03917 | -0.153 | 45.351
16.5 | 1.755 | 0.04125 | -0.153 | 42.545
17 | 1.727 | 0.04378 | -0.153 | 39.443
17.5 | 1.694 | 0.04629 | -0.153 | 36.604
18 | 1.659 | 0.0487 | -0.153 | 34.064
18.5 | 1.62 | 0.0524 | -0.153 | 30.915

## 58. Re 3M Mach 0.00 (2)
BIGFOIL.COM POLAR EXPORT
NACA65-620
NACA65-620 |  |  |  | Cl Max: | 1.6448 | at alpha= | 20 | deg
XFOIL ncrit=9 |  |  |  | L/D Max: | 178.104 | at alpha= | 4.5 | deg
Re: | 3000000 |  |  | Cd Min: | 0.09063 | at alpha= | 20 | deg
Mach: | 0 |  |  | Cl=0 at alpha= | -4.5119 | deg
|  |  |  | @ Cl=0.1, Cd= | 0.0062091
|  |  |  | @ Cl=0.4, Cd= | 0.0051627
|  |  |  | @ Cl=0.6, Cd= | 0.0053124
alpha (deg) | Cl | Cd | Cm | Cl/Cd
-20 | -1.2425 | 0.04668 | -0.0975 | -26.6174
-19.5 | -1.2306 | 0.04292 | -0.0981 | -28.6719
-19 | -1.215 | 0.03966 | -0.0984 | -30.6354
-18.5 | -1.1889 | 0.03674 | -0.0995 | -32.3598
-18 | -1.1249 | 0.03412 | -0.1074 | -32.9689
-17.5 | -1.0576 | 0.03092 | -0.1174 | -34.2044
-17 | -0.9633 | 0.02838 | -0.1314 | -33.9429
-16.5 | -0.9143 | 0.02669 | -0.1351 | -34.2563
-16 | -0.8868 | 0.02494 | -0.1346 | -35.5573
-15.5 | -0.8536 | 0.02373 | -0.1341 | -35.9713
-14.5 | -0.7976 | 0.02087 | -0.1319 | -38.2175
-14 | -0.7736 | 0.01928 | -0.1301 | -40.1245
-13.5 | -0.7434 | 0.01808 | -0.1287 | -41.1173
-13 | -0.7116 | 0.01702 | -0.1272 | -41.8096
-12.5 | -0.6796 | 0.01602 | -0.1256 | -42.422
-12 | -0.6485 | 0.01498 | -0.1237 | -43.2911
-11.5 | -0.6137 | 0.01416 | -0.1221 | -43.3404
-10.5 | -0.5448 | 0.01264 | -0.1183 | -43.1013
-10 | -0.5172 | 0.01176 | -0.1151 | -43.9796
-9.5 | -0.4917 | 0.01104 | -0.1111 | -44.538
-9 | -0.459 | 0.01062 | -0.1081 | -43.2203
-8.5 | -0.414 | 0.01023 | -0.107 | -40.4692
-8 | -0.3669 | 0.00991 | -0.1063 | -37.0232
-7.5 | -0.3189 | 0.00948 | -0.1057 | -33.6392
-7 | -0.2681 | 0.00916 | -0.1056 | -29.2686
-6.5 | -0.2153 | 0.00891 | -0.1058 | -24.1639
-6 | -0.1618 | 0.00858 | -0.1061 | -18.8578
-5.5 | -0.1079 | 0.00833 | -0.1064 | -12.9532
-4.5 | 0.0013 | 0.00744 | -0.1078 | 0.17473
-4 | 0.0563 | 0.00677 | -0.1088 | 8.3161
-3 | 0.1755 | 0.00524 | -0.1129 | 33.4924
-2.5 | 0.2359 | 0.00516 | -0.1144 | 45.7171
-1.5 | 0.3561 | 0.00517 | -0.117 | 68.8781
-1 | 0.4166 | 0.00516 | -0.1184 | 80.7364
-0.5 | 0.4761 | 0.00522 | -0.1196 | 91.2069
0 | 0.5349 | 0.00531 | -0.1207 | 100.7345
0.5 | 0.5953 | 0.00531 | -0.1221 | 112.1092
1 | 0.6553 | 0.00534 | -0.1234 | 122.7154
1.5 | 0.7144 | 0.00541 | -0.1245 | 132.0518
2 | 0.7721 | 0.00553 | -0.1253 | 139.6203
2.5 | 0.8318 | 0.00554 | -0.1266 | 150.1444
3 | 0.8901 | 0.00562 | -0.1276 | 158.3808
3.5 | 0.9474 | 0.00574 | -0.1284 | 165.0523
4 | 1.0049 | 0.00584 | -0.1293 | 172.0719
4.5 | 1.0615 | 0.00596 | -0.13 | 178.104
5 | 1.1127 | 0.00627 | -0.1297 | 177.4641
5.5 | 1.1606 | 0.00669 | -0.1287 | 173.4828
6 | 1.1878 | 0.00775 | -0.1239 | 153.2645
6.5 | 1.1993 | 0.00886 | -0.116 | 135.3612
7 | 1.2079 | 0.01018 | -0.1081 | 118.6542
7.5 | 1.2121 | 0.01183 | -0.1002 | 102.4598
8 | 1.2207 | 0.01361 | -0.0936 | 89.6914
8.5 | 1.2319 | 0.01556 | -0.0881 | 79.171
9 | 1.2406 | 0.01788 | -0.0828 | 69.3848
9.5 | 1.2545 | 0.02018 | -0.0787 | 62.1655
10 | 1.2667 | 0.02277 | -0.0747 | 55.6302
10.5 | 1.2864 | 0.0251 | -0.0719 | 51.251
11 | 1.3098 | 0.02732 | -0.0698 | 47.9429
11.5 | 1.3346 | 0.02955 | -0.068 | 45.1641
12 | 1.3583 | 0.03196 | -0.0662 | 42.5
12.5 | 1.3836 | 0.03433 | -0.0648 | 40.3029
13 | 1.4089 | 0.0368 | -0.0636 | 38.2853
13.5 | 1.4309 | 0.03962 | -0.0623 | 36.1156
14 | 1.4538 | 0.04246 | -0.0612 | 34.2393
15 | 1.4997 | 0.04837 | -0.0597 | 31.0048
15.5 | 1.5199 | 0.0517 | -0.059 | 29.3985
16 | 1.5352 | 0.05563 | -0.0583 | 27.5966
16.5 | 1.5562 | 0.05901 | -0.058 | 26.3718
17.5 | 1.5866 | 0.06611 | -0.0561 | 23.9994
18 | 1.6016 | 0.07046 | -0.0562 | 22.7306
18.5 | 1.6143 | 0.07512 | -0.0565 | 21.4896
19 | 1.6212 | 0.08062 | -0.0569 | 20.1092
19.5 | 1.6345 | 0.08541 | -0.0577 | 19.1371
20 | 1.6448 | 0.09063 | -0.0586 | 18.1485

## 59. Re 3M Mach 0.10 (1)
BIGFOIL.COM POLAR EXPORT
NACA65-620
NACA65-620 |  |  |  | Cl Max: | 1.818 | at alpha= | 13 | deg
JavaFoil+Calcfoil stall+Eppler ext transition |  |  |  | L/D Max: | 202.865 | at alpha= | 6 | deg
Re: | 3000000 |  |  | Cd Min: | 0.00575 | at alpha= | -3.5 | deg
Mach: | 0.1 |  |  | Cl=0 at alpha= | -5.3033 | deg
|  |  |  | @ Cl=0.1, Cd= | 0.0058783
|  |  |  | @ Cl=0.4, Cd= | 0.0057986
|  |  |  | @ Cl=0.6, Cd= | 0.0059613
alpha (deg) | Cl | Cd | Cm | Cl/Cd
-20 | -0.795 | 0.16056 | -0.047 | -4.95
-19.5 | -0.807 | 0.15249 | -0.049 | -5.29
-19 | -0.816 | 0.14438 | -0.05 | -5.654
-18.5 | -0.824 | 0.13635 | -0.052 | -6.044
-18 | -0.831 | 0.12588 | -0.055 | -6.603
-17.5 | -0.835 | 0.11704 | -0.057 | -7.138
-17 | -0.838 | 0.10768 | -0.06 | -7.781
-16.5 | -0.841 | 0.09511 | -0.065 | -8.847
-16 | -0.863 | 0.06837 | -0.076 | -12.627
-15.5 | -0.895 | 0.04058 | -0.085 | -22.064
-15 | -0.89 | 0.03346 | -0.088 | -26.611
-14.5 | -0.877 | 0.02897 | -0.091 | -30.261
-14 | -0.858 | 0.02545 | -0.093 | -33.695
-13.5 | -0.832 | 0.02335 | -0.095 | -35.623
-13 | -0.802 | 0.02122 | -0.096 | -37.808
-12.5 | -0.768 | 0.0197 | -0.098 | -38.966
-12 | -0.729 | 0.01847 | -0.099 | -39.484
-11.5 | -0.688 | 0.01581 | -0.101 | -43.5
-11 | -0.641 | 0.01488 | -0.103 | -43.07
-10.5 | -0.592 | 0.01416 | -0.104 | -41.78
-10 | -0.541 | 0.01341 | -0.106 | -40.342
-9.5 | -0.488 | 0.01285 | -0.107 | -37.995
-9 | -0.434 | 0.01222 | -0.108 | -35.506
-8.5 | -0.378 | 0.01169 | -0.11 | -32.381
-8 | -0.322 | 0.01117 | -0.111 | -28.791
-7.5 | -0.264 | 0.01073 | -0.113 | -24.578
-7 | -0.205 | 0.01034 | -0.114 | -19.812
-6.5 | -0.145 | 0.00995 | -0.115 | -14.593
-6 | -0.085 | 0.00959 | -0.117 | -8.866
-5.5 | -0.024 | 0.00932 | -0.118 | -2.6
-5 | 0.037 | 0.00892 | -0.12 | 4.15
-4.5 | 0.101 | 0.00583 | -0.124 | 17.328
-4 | 0.164 | 0.00578 | -0.125 | 28.418
-3.5 | 0.228 | 0.00575 | -0.126 | 39.661
-3 | 0.292 | 0.00577 | -0.128 | 50.556
-2.5 | 0.355 | 0.00577 | -0.129 | 61.488
-2 | 0.418 | 0.00581 | -0.13 | 71.956
-1.5 | 0.481 | 0.00582 | -0.131 | 82.731
-1 | 0.544 | 0.0059 | -0.132 | 92.31
-0.5 | 0.608 | 0.00597 | -0.133 | 101.745
0 | 0.671 | 0.00604 | -0.134 | 111.083
0.5 | 0.734 | 0.00608 | -0.135 | 120.789
1 | 0.797 | 0.00621 | -0.137 | 128.402
1.5 | 0.86 | 0.00633 | -0.138 | 135.784
2 | 0.923 | 0.00646 | -0.139 | 142.763
2.5 | 0.986 | 0.0066 | -0.14 | 149.399
3 | 1.048 | 0.00674 | -0.141 | 155.487
3.5 | 1.111 | 0.0069 | -0.142 | 160.925
4 | 1.174 | 0.00713 | -0.143 | 164.61
4.5 | 1.224 | 0.00736 | -0.144 | 166.387
5 | 1.281 | 0.00724 | -0.145 | 176.983
5.5 | 1.337 | 0.00703 | -0.145 | 190.172
6 | 1.391 | 0.00686 | -0.146 | 202.865
6.5 | 1.443 | 0.00824 | -0.147 | 175.141
7 | 1.47 | 0.01653 | -0.145 | 88.944
7.5 | 1.517 | 0.01749 | -0.146 | 86.72
8 | 1.561 | 0.01823 | -0.146 | 85.631
8.5 | 1.603 | 0.01906 | -0.147 | 84.095
9 | 1.641 | 0.01996 | -0.148 | 82.237
9.5 | 1.677 | 0.02087 | -0.148 | 80.337
10 | 1.709 | 0.02184 | -0.149 | 78.24
10.5 | 1.738 | 0.02288 | -0.149 | 75.935
11 | 1.763 | 0.02401 | -0.15 | 73.406
11.5 | 1.784 | 0.0251 | -0.15 | 71.069
12 | 1.801 | 0.02635 | -0.151 | 68.346
12.5 | 1.814 | 0.02767 | -0.151 | 65.561
13 | 1.818 | 0.02901 | -0.152 | 62.693
13.5 | 1.818 | 0.03072 | -0.152 | 59.181
14 | 1.813 | 0.03238 | -0.152 | 55.977
14.5 | 1.803 | 0.03422 | -0.153 | 52.677
15 | 1.789 | 0.03599 | -0.153 | 49.692
15.5 | 1.77 | 0.03817 | -0.153 | 46.358
16 | 1.747 | 0.04017 | -0.153 | 43.484
16.5 | 1.72 | 0.04272 | -0.153 | 40.269
17 | 1.687 | 0.0451 | -0.154 | 37.41
17.5 | 1.649 | 0.04764 | -0.154 | 34.616
18 | 1.607 | 0.05104 | -0.154 | 31.489

## 60. Re 3M Mach 0.10 (2)
BIGFOIL.COM POLAR EXPORT
NACA65-620
NACA65-620 |  |  |  | Cl Max: | 1.638 | at alpha= | 20 | deg
XFOIL ncrit=9 |  |  |  | L/D Max: | 178.18 | at alpha= | 4.5 | deg
Re: | 3000000 |  |  | Cd Min: | 0.09404 | at alpha= | 20 | deg
Mach: | 0.1 |  |  | Cl=0 at alpha= | -4.5082 | deg
|  |  |  | @ Cl=0.1, Cd= | 0.0061695
|  |  |  | @ Cl=0.4, Cd= | 0.00518
|  |  |  | @ Cl=0.6, Cd= | 0.0053209
alpha (deg) | Cl | Cd | Cm | Cl/Cd
-20 | -1.213 | 0.05128 | -0.0989 | -23.6544
-19.5 | -1.2206 | 0.04543 | -0.1001 | -26.8677
-19 | -1.2074 | 0.04178 | -0.1005 | -28.899
-18.5 | -1.1858 | 0.03841 | -0.1014 | -30.8722
-18 | -1.1251 | 0.03534 | -0.1093 | -31.8364
-17.5 | -1.056 | 0.03224 | -0.1191 | -32.7543
-17 | -0.9633 | 0.02948 | -0.1329 | -32.6764
-16.5 | -0.9134 | 0.02757 | -0.1369 | -33.1302
-16 | -0.8853 | 0.02575 | -0.1366 | -34.3806
-15.5 | -0.8514 | 0.0245 | -0.1361 | -34.751
-15 | -0.825 | 0.02284 | -0.135 | -36.1208
-14.5 | -0.7924 | 0.02164 | -0.1341 | -36.6174
-14 | -0.77 | 0.01989 | -0.1322 | -38.7129
-13.5 | -0.7411 | 0.01857 | -0.1307 | -39.9085
-13 | -0.7096 | 0.01744 | -0.1292 | -40.6881
-12.5 | -0.6776 | 0.0164 | -0.1275 | -41.3171
-12 | -0.6468 | 0.01532 | -0.1255 | -42.2193
-11.5 | -0.6118 | 0.01446 | -0.1239 | -42.3098
-11 | -0.5768 | 0.0137 | -0.122 | -42.1022
-10.5 | -0.5426 | 0.01287 | -0.12 | -42.1601
-10 | -0.5132 | 0.012 | -0.117 | -42.7667
-9.5 | -0.4853 | 0.0112 | -0.1135 | -43.3304
-9 | -0.4585 | 0.01072 | -0.1094 | -42.7705
-8.5 | -0.4147 | 0.01031 | -0.1081 | -40.2231
-7.5 | -0.3201 | 0.00954 | -0.1066 | -33.5535
-7 | -0.2696 | 0.00921 | -0.1063 | -29.2725
-6.5 | -0.2166 | 0.00895 | -0.1064 | -24.2011
-6 | -0.163 | 0.00862 | -0.1067 | -18.9095
-5.5 | -0.1089 | 0.00838 | -0.107 | -12.9952
-5 | -0.0538 | 0.00802 | -0.1075 | -6.7082
-4.5 | 0.0009 | 0.0075 | -0.1082 | 0.12
-4 | 0.0559 | 0.00682 | -0.1092 | 8.1965
-3.5 | 0.1142 | 0.00596 | -0.1111 | 19.1611
-3 | 0.1759 | 0.00525 | -0.1134 | 33.5048
-2.5 | 0.2365 | 0.00518 | -0.1148 | 45.6564
-2 | 0.2965 | 0.00519 | -0.1161 | 57.1291
-1.5 | 0.3577 | 0.00518 | -0.1175 | 69.0541
-1 | 0.4185 | 0.00518 | -0.1189 | 80.7915
-0.5 | 0.4783 | 0.00524 | -0.1201 | 91.2786
0 | 0.5374 | 0.00533 | -0.1211 | 100.8255
0.5 | 0.5983 | 0.00532 | -0.1226 | 112.4624
1 | 0.6586 | 0.00535 | -0.1239 | 123.1028
1.5 | 0.718 | 0.00543 | -0.125 | 132.2284
2 | 0.7759 | 0.00556 | -0.1258 | 139.5504
2.5 | 0.8363 | 0.00556 | -0.1271 | 150.4137
3 | 0.8947 | 0.00565 | -0.1281 | 158.354
3.5 | 0.9526 | 0.00576 | -0.1289 | 165.3819
4 | 1.0103 | 0.00587 | -0.1297 | 172.1124
4.5 | 1.0673 | 0.00599 | -0.1304 | 178.1803
5 | 1.1188 | 0.0063 | -0.13 | 177.5873
5.5 | 1.1667 | 0.00672 | -0.1289 | 173.6161
6 | 1.1923 | 0.00779 | -0.1237 | 153.0552
6.5 | 1.2019 | 0.00893 | -0.1154 | 134.5913
7.5 | 1.2129 | 0.01203 | -0.0993 | 100.8229
8 | 1.2206 | 0.0139 | -0.0927 | 87.8129
8.5 | 1.2311 | 0.01596 | -0.0871 | 77.1366
9 | 1.2394 | 0.01838 | -0.0819 | 67.432
9.5 | 1.2517 | 0.02084 | -0.0776 | 60.0624
10 | 1.2643 | 0.02349 | -0.0737 | 53.8229
10.5 | 1.2843 | 0.02589 | -0.071 | 49.606
11 | 1.3077 | 0.02817 | -0.0689 | 46.4217
11.5 | 1.3332 | 0.03043 | -0.0671 | 43.812
12 | 1.3568 | 0.03292 | -0.0653 | 41.2151
12.5 | 1.3826 | 0.03535 | -0.064 | 39.1117
13 | 1.4068 | 0.038 | -0.0627 | 37.0211
13.5 | 1.4275 | 0.04102 | -0.0613 | 34.8001
14 | 1.4525 | 0.04375 | -0.0604 | 33.2
14.5 | 1.4763 | 0.04669 | -0.0596 | 31.6192
15 | 1.4974 | 0.04996 | -0.0588 | 29.972
15.5 | 1.516 | 0.05357 | -0.0581 | 28.2994
16 | 1.5341 | 0.05732 | -0.0576 | 26.7638
16.5 | 1.5552 | 0.0608 | -0.0573 | 25.5789
18 | 1.5987 | 0.07275 | -0.0555 | 21.9753
18.5 | 1.6087 | 0.07789 | -0.0559 | 20.6535
19 | 1.6164 | 0.08347 | -0.0564 | 19.365
19.5 | 1.6282 | 0.08859 | -0.0573 | 18.379
20 | 1.638 | 0.09404 | -0.0583 | 17.4181

## 61. Re 3M Mach 0.25 (1)
BIGFOIL.COM POLAR EXPORT
NACA65-620
NACA65-620 |  |  |  | Cl Max: | 1.769 | at alpha= | 12 | deg
JavaFoil+Calcfoil stall+Eppler ext transition |  |  |  | L/D Max: | 184.788 | at alpha= | 5 | deg
Re: | 3000000 |  |  | Cd Min: | 0.00563 | at alpha= | -4 | deg
Mach: | 0.25 |  |  | Cl=0 at alpha= | -5.3016 | deg
|  |  |  | @ Cl=0.1, Cd= | 0.0060174
|  |  |  | @ Cl=0.4, Cd= | 0.0058669
|  |  |  | @ Cl=0.6, Cd= | 0.0060252
alpha (deg) | Cl | Cd | Cm | Cl/Cd
-19 | -0.575 | 0.16188 | -0.046 | -3.55
-18.5 | -0.612 | 0.15439 | -0.046 | -3.964
-18 | -0.645 | 0.1459 | -0.048 | -4.422
-17.5 | -0.674 | 0.13805 | -0.049 | -4.882
-17 | -0.698 | 0.12758 | -0.052 | -5.47
-16.5 | -0.716 | 0.12061 | -0.053 | -5.936
-16 | -0.73 | 0.11138 | -0.056 | -6.558
-15.5 | -0.74 | 0.1025 | -0.06 | -7.215
-15 | -0.744 | 0.09408 | -0.063 | -7.906
-14.5 | -0.754 | 0.07707 | -0.073 | -9.78
-14 | -0.809 | 0.03504 | -0.092 | -23.099
-13.5 | -0.806 | 0.02743 | -0.096 | -29.371
-13 | -0.786 | 0.02461 | -0.098 | -31.933
-12.5 | -0.76 | 0.02211 | -0.1 | -34.391
-12 | -0.728 | 0.0204 | -0.101 | -35.688
-11.5 | -0.688 | 0.01855 | -0.103 | -37.101
-11 | -0.646 | 0.01592 | -0.105 | -40.599
-10.5 | -0.599 | 0.01506 | -0.107 | -39.76
-10 | -0.549 | 0.01424 | -0.108 | -38.527
-9.5 | -0.496 | 0.01352 | -0.11 | -36.709
-9 | -0.442 | 0.0128 | -0.111 | -34.534
-8.5 | -0.386 | 0.01219 | -0.113 | -31.678
-8 | -0.329 | 0.01165 | -0.114 | -28.215
-7.5 | -0.27 | 0.01113 | -0.115 | -24.218
-7 | -0.21 | 0.01069 | -0.117 | -19.595
-6.5 | -0.149 | 0.01029 | -0.118 | -14.441
-6 | -0.087 | 0.00992 | -0.12 | -8.773
-5.5 | -0.025 | 0.00959 | -0.121 | -2.59
-5 | 0.038 | 0.00927 | -0.123 | 4.089
-4.5 | 0.103 | 0.00586 | -0.127 | 17.594
-4 | 0.168 | 0.00563 | -0.128 | 29.856
-3.5 | 0.235 | 0.00581 | -0.13 | 40.387
-3 | 0.3 | 0.00584 | -0.131 | 51.314
-2.5 | 0.365 | 0.00584 | -0.132 | 62.381
-2 | 0.43 | 0.00589 | -0.133 | 72.97
-1.5 | 0.495 | 0.00598 | -0.135 | 82.71
-1 | 0.559 | 0.006 | -0.136 | 93.241
-0.5 | 0.624 | 0.00604 | -0.137 | 103.28
0 | 0.69 | 0.00614 | -0.138 | 112.334
0.5 | 0.754 | 0.00623 | -0.139 | 120.989
1 | 0.819 | 0.00635 | -0.14 | 128.888
1.5 | 0.884 | 0.00649 | -0.141 | 136.216
2 | 0.948 | 0.00663 | -0.143 | 142.993
2.5 | 1.013 | 0.00678 | -0.144 | 149.494
3 | 1.077 | 0.00696 | -0.145 | 154.84
3.5 | 1.142 | 0.00715 | -0.146 | 159.705
4 | 1.206 | 0.0074 | -0.147 | 162.929
4.5 | 1.255 | 0.00729 | -0.148 | 172.236
5 | 1.313 | 0.0071 | -0.148 | 184.788
5.5 | 1.369 | 0.00793 | -0.149 | 172.676
6 | 1.423 | 0.00827 | -0.15 | 172.126
6.5 | 1.475 | 0.00861 | -0.151 | 171.252
7 | 1.501 | 0.01756 | -0.149 | 85.506
7.5 | 1.547 | 0.01858 | -0.149 | 83.26
8 | 1.589 | 0.01946 | -0.15 | 81.655
8.5 | 1.628 | 0.02043 | -0.151 | 79.687
9 | 1.663 | 0.02144 | -0.151 | 77.578
9.5 | 1.694 | 0.02246 | -0.152 | 75.432
10 | 1.72 | 0.02369 | -0.152 | 72.58
10.5 | 1.741 | 0.02488 | -0.153 | 69.979
11 | 1.756 | 0.02609 | -0.153 | 67.324
11.5 | 1.766 | 0.02757 | -0.154 | 64.038
12 | 1.769 | 0.02908 | -0.154 | 60.841
12.5 | 1.766 | 0.03092 | -0.155 | 57.121
13 | 1.751 | 0.03249 | -0.155 | 53.882
13.5 | 1.727 | 0.03443 | -0.155 | 50.151
14 | 1.695 | 0.03688 | -0.156 | 45.947
14.5 | 1.655 | 0.03906 | -0.156 | 42.376
15 | 1.608 | 0.04145 | -0.156 | 38.8
15.5 | 1.554 | 0.04424 | -0.156 | 35.116
16 | 1.492 | 0.04737 | -0.156 | 31.488
16.5 | 1.421 | 0.05187 | -0.156 | 27.401
17 | 1.34 | 0.05678 | -0.155 | 23.606

## 62. Re 3M Mach 0.25 (2)
BIGFOIL.COM POLAR EXPORT
NACA65-620
NACA65-620 |  |  |  | Cl Max: | 1.5935 | at alpha= | 20 | deg
XFOIL ncrit=9 |  |  |  | L/D Max: | 178.925 | at alpha= | 4.5 | deg
Re: | 3000000 |  |  | Cd Min: | 0.11381 | at alpha= | 20 | deg
Mach: | 0.25 |  |  | Cl=0 at alpha= | -4.4832 | deg
|  |  |  | @ Cl=0.1, Cd= | 0.0064229
|  |  |  | @ Cl=0.4, Cd= | 0.0052609
|  |  |  | @ Cl=0.6, Cd= | 0.0054076
alpha (deg) | Cl | Cd | Cm | Cl/Cd
-20 | -1.0538 | 0.07918 | -0.0989 | -13.3089
-19.5 | -1.0854 | 0.06863 | -0.1042 | -15.8152
-19 | -1.0957 | 0.06114 | -0.1072 | -17.9212
-18.5 | -1.1099 | 0.05328 | -0.1098 | -20.8315
-18 | -1.0975 | 0.04475 | -0.1192 | -24.5251
-17.5 | -1.0342 | 0.04042 | -0.1287 | -25.5863
-17 | -0.9486 | 0.03673 | -0.141 | -25.8263
-16.5 | -0.8999 | 0.03352 | -0.1463 | -26.8467
-16 | -0.869 | 0.03112 | -0.1467 | -27.9242
-15.5 | -0.8339 | 0.02934 | -0.1465 | -28.4219
-15 | -0.8093 | 0.02703 | -0.1456 | -29.9408
-14.5 | -0.7776 | 0.02531 | -0.1446 | -30.723
-14 | -0.7465 | 0.02367 | -0.1434 | -31.5378
-13.5 | -0.7193 | 0.02192 | -0.1417 | -32.8148
-13 | -0.6938 | 0.02018 | -0.1397 | -34.3806
-12.5 | -0.6621 | 0.01884 | -0.1378 | -35.1433
-12 | -0.6339 | 0.01743 | -0.1354 | -36.3683
-11.5 | -0.5985 | 0.01636 | -0.1336 | -36.5831
-11 | -0.5634 | 0.01535 | -0.1316 | -36.7036
-10.5 | -0.5302 | 0.01433 | -0.1292 | -36.9993
-10 | -0.4948 | 0.01342 | -0.1269 | -36.8703
-9.5 | -0.4666 | 0.01236 | -0.1235 | -37.7508
-9 | -0.4331 | 0.01154 | -0.1205 | -37.5303
-8.5 | -0.4066 | 0.01088 | -0.116 | -37.3713
-8 | -0.3707 | 0.01039 | -0.113 | -35.6785
-7.5 | -0.3234 | 0.01001 | -0.1117 | -32.3077
-7 | -0.2762 | 0.00955 | -0.1104 | -28.9215
-6.5 | -0.2232 | 0.00919 | -0.1101 | -24.2873
-6 | -0.1692 | 0.0089 | -0.1099 | -19.0112
-5.5 | -0.1137 | 0.0086 | -0.11 | -13.2209
-5 | -0.057 | 0.00828 | -0.1104 | -6.8841
-4.5 | -0.0019 | 0.0078 | -0.1107 | -0.24359
-4 | 0.0545 | 0.00711 | -0.1116 | 7.6653
-3.5 | 0.1141 | 0.00621 | -0.1133 | 18.3736
-3 | 0.1772 | 0.00537 | -0.1158 | 32.9981
-2.5 | 0.2395 | 0.00529 | -0.1172 | 45.2741
-2 | 0.3031 | 0.00524 | -0.1188 | 57.8435
-1.5 | 0.366 | 0.00525 | -0.1202 | 69.7143
-1 | 0.4282 | 0.00527 | -0.1215 | 81.2524
-0.5 | 0.4893 | 0.00537 | -0.1225 | 91.1173
0 | 0.5521 | 0.0054 | -0.1239 | 102.2407
0.5 | 0.6147 | 0.00541 | -0.1253 | 113.6229
1 | 0.6765 | 0.00547 | -0.1265 | 123.6746
1.5 | 0.7369 | 0.00557 | -0.1274 | 132.298
2 | 0.7984 | 0.00565 | -0.1285 | 141.3097
2.5 | 0.8603 | 0.00569 | -0.1297 | 151.1951
3 | 0.9197 | 0.00581 | -0.1304 | 158.296
3.5 | 0.9808 | 0.00588 | -0.1313 | 166.8027
4 | 1.0391 | 0.00603 | -0.1317 | 172.3217
4.5 | 1.0986 | 0.00614 | -0.1323 | 178.9251
5 | 1.1511 | 0.00645 | -0.1316 | 178.4651
5.5 | 1.1989 | 0.00688 | -0.13 | 174.2587
6 | 1.2126 | 0.00795 | -0.1218 | 152.5283
6.5 | 1.2159 | 0.00941 | -0.1123 | 129.2136
7 | 1.2177 | 0.01113 | -0.1034 | 109.407
7.5 | 1.2164 | 0.01333 | -0.095 | 91.2528
8 | 1.2193 | 0.01579 | -0.088 | 77.2198
8.5 | 1.2249 | 0.01847 | -0.0822 | 66.3184
9 | 1.2307 | 0.02145 | -0.077 | 57.3753
9.5 | 1.2406 | 0.02447 | -0.0727 | 50.6988
10 | 1.2518 | 0.02768 | -0.0691 | 45.224
10.5 | 1.2732 | 0.03039 | -0.0666 | 41.8954
11 | 1.2977 | 0.03303 | -0.0646 | 39.2885
11.5 | 1.323 | 0.0357 | -0.0629 | 37.0588
12 | 1.3485 | 0.03849 | -0.0613 | 35.0351
12.5 | 1.3747 | 0.0413 | -0.06 | 33.2857
13 | 1.3973 | 0.04452 | -0.0586 | 31.3859
13.5 | 1.4202 | 0.04786 | -0.0574 | 29.674
14 | 1.4439 | 0.05121 | -0.0565 | 28.1957
14.5 | 1.4664 | 0.05477 | -0.0557 | 26.7738
15 | 1.4846 | 0.05888 | -0.0549 | 25.214
15.5 | 1.5031 | 0.0631 | -0.0544 | 23.8209
16 | 1.5222 | 0.06741 | -0.0541 | 22.5812
16.5 | 1.5407 | 0.07187 | -0.054 | 21.4373
17 | 1.557 | 0.07664 | -0.0541 | 20.3158
19 | 1.584 | 0.10007 | -0.0553 | 15.8289
19.5 | 1.5898 | 0.10677 | -0.057 | 14.89
20 | 1.5935 | 0.11381 | -0.059 | 14.0014

## 63. Re 3M Mach 0.50 (1)
BIGFOIL.COM POLAR EXPORT
NACA65-620
NACA65-620 |  |  |  | Cl Max: | 1.647 | at alpha= | 8 | deg
JavaFoil+Calcfoil stall+Eppler ext transition |  |  |  | L/D Max: | 171.897 | at alpha= | 2.5 | deg
Re: | 3000000 |  |  | Cd Min: | 0.00634 | at alpha= | -3 | deg
Mach: | 0.5 |  |  | Cl=0 at alpha= | -5.3044 | deg
|  |  |  | @ Cl=0.1, Cd= | 0.010124
|  |  |  | @ Cl=0.4, Cd= | 0.0063495
|  |  |  | @ Cl=0.6, Cd= | 0.0065019
alpha (deg) | Cl | Cd | Cm | Cl/Cd
-20 | -0.843 | 0.17085 | -0.055 | -4.933
-19.5 | -0.814 | 0.1667 | -0.056 | -4.885
-19 | -0.788 | 0.16253 | -0.058 | -4.846
-18.5 | -0.757 | 0.15665 | -0.056 | -4.833
-18 | -0.728 | 0.15169 | -0.055 | -4.799
-17.5 | -0.699 | 0.14788 | -0.055 | -4.729
-17 | -0.671 | 0.13983 | -0.056 | -4.799
-16.5 | -0.643 | 0.1356 | -0.058 | -4.745
-16 | -0.613 | 0.12968 | -0.055 | -4.729
-15.5 | -0.585 | 0.12355 | -0.055 | -4.731
-15 | -0.556 | 0.11892 | -0.056 | -4.677
-14.5 | -0.528 | 0.11548 | -0.057 | -4.571
-14 | -0.5 | 0.1128 | -0.058 | -4.429
-13.5 | -0.47 | 0.10534 | -0.054 | -4.46
-13 | -0.441 | 0.10433 | -0.055 | -4.23
-12.5 | -0.413 | 0.09937 | -0.056 | -4.155
-12 | -0.384 | 0.096 | -0.056 | -4.004
-11.5 | -0.357 | 0.0796 | -0.062 | -4.481
-11 | -0.327 | 0.0872 | -0.057 | -3.75
-10.5 | -0.456 | 0.07099 | -0.064 | -6.418
-10 | -0.465 | 0.05758 | -0.082 | -8.072
-9.5 | -0.506 | 0.0171 | -0.121 | -29.569
-9 | -0.463 | 0.016 | -0.123 | -28.926
-8.5 | -0.411 | 0.01496 | -0.124 | -27.489
-8 | -0.354 | 0.01406 | -0.126 | -25.206
-7.5 | -0.293 | 0.01327 | -0.128 | -22.073
-7 | -0.229 | 0.01259 | -0.129 | -18.177
-6.5 | -0.163 | 0.01197 | -0.131 | -13.612
-6 | -0.096 | 0.01143 | -0.132 | -8.375
-5.5 | -0.027 | 0.01096 | -0.134 | -2.496
-5 | 0.042 | 0.01053 | -0.136 | 3.975
-4.5 | 0.112 | 0.01004 | -0.137 | 11.126
-4 | 0.185 | 0.00641 | -0.142 | 28.948
-3.5 | 0.259 | 0.00636 | -0.143 | 40.677
-3 | 0.331 | 0.00634 | -0.145 | 52.262
-2.5 | 0.404 | 0.00635 | -0.146 | 63.603
-2 | 0.476 | 0.0064 | -0.148 | 74.435
-1.5 | 0.549 | 0.00646 | -0.149 | 84.957
-1 | 0.622 | 0.00652 | -0.151 | 95.388
-0.5 | 0.696 | 0.00646 | -0.153 | 107.73
0 | 0.771 | 0.00675 | -0.154 | 114.195
0.5 | 0.843 | 0.00694 | -0.156 | 121.437
1 | 0.916 | 0.00714 | -0.157 | 128.347
1.5 | 0.988 | 0.0073 | -0.158 | 135.271
2 | 1.058 | 0.00683 | -0.159 | 154.915
2.5 | 1.129 | 0.00657 | -0.16 | 171.897
3 | 1.198 | 0.00773 | -0.161 | 154.971
3.5 | 1.268 | 0.00804 | -0.162 | 157.715
4 | 1.337 | 0.00831 | -0.163 | 160.964
4.5 | 1.384 | 0.00864 | -0.164 | 160.184
5 | 1.444 | 0.00905 | -0.164 | 159.593
5.5 | 1.5 | 0.00954 | -0.165 | 157.262
6 | 1.552 | 0.01008 | -0.166 | 154.015
6.5 | 1.572 | 0.02223 | -0.163 | 70.692
7 | 1.611 | 0.02357 | -0.164 | 68.371
7.5 | 1.639 | 0.02513 | -0.165 | 65.215
8 | 1.647 | 0.02684 | -0.165 | 61.362
8.5 | 1.629 | 0.02874 | -0.166 | 56.689
9 | 1.56 | 0.03117 | -0.166 | 50.069
9.5 | 1.294 | 0.03489 | -0.167 | 37.098
10 | 1.023 | 0.03609 | -0.167 | 28.333
10.5 | 0.89 | 0.07551 | -0.079 | 11.789
11 | 0.917 | 0.08435 | -0.077 | 10.87
11.5 | 0.945 | 0.0944 | -0.08 | 10.006
12 | 0.972 | 0.09756 | -0.08 | 9.958
12.5 | 1.001 | 0.10402 | -0.089 | 9.624
13 | 1.027 | 0.10571 | -0.088 | 9.72

## 64. Re 3M Mach 0.50 (2)
BIGFOIL.COM POLAR EXPORT
NACA65-620
NACA65-620 |  |  |  | Cl Max: | 1.3913 | at alpha= | 14.5 | deg
XFOIL ncrit=9 |  |  |  | L/D Max: | 168.132 | at alpha= | 5 | deg
Re: | 3000000 |  |  | Cd Min: | 0.21388 | at alpha= | 19.5 | deg
Mach: | 0.5 |  |  | Cl=0 at alpha= | -4.4142 | deg
|  |  |  | @ Cl=0.1, Cd= | 0.0075967
|  |  |  | @ Cl=0.4, Cd= | 0.0056556
|  |  |  | @ Cl=0.6, Cd= | 0.0058728
alpha (deg) | Cl | Cd | Cm | Cl/Cd
-17 | -0.2163 | 0.14363 | -0.121 | -1.506
-16.5 | -0.2054 | 0.13545 | -0.1256 | -1.5164
-16 | -0.1977 | 0.12696 | -0.1303 | -1.5572
-15.5 | -0.2612 | 0.10748 | -0.1401 | -2.4302
-15 | -0.3173 | 0.09134 | -0.1493 | -3.4738
-14.5 | -0.3556 | 0.07806 | -0.1573 | -4.5555
-14 | -0.3847 | 0.06634 | -0.1648 | -5.7989
-13.5 | -0.3967 | 0.05742 | -0.1701 | -6.9087
-13 | -0.4138 | 0.049 | -0.1743 | -8.4449
-12.5 | -0.4325 | 0.04154 | -0.1764 | -10.4117
-12 | -0.4528 | 0.03491 | -0.1764 | -12.9705
-11 | -0.4386 | 0.02693 | -0.172 | -16.2867
-10.5 | -0.4231 | 0.02402 | -0.1685 | -17.6145
-10 | -0.4001 | 0.02165 | -0.1649 | -18.4804
-9.5 | -0.3792 | 0.0195 | -0.1606 | -19.4462
-9 | -0.3519 | 0.01765 | -0.1567 | -19.9377
-8.5 | -0.3241 | 0.01602 | -0.1524 | -20.231
-8 | -0.2906 | 0.01465 | -0.1485 | -19.8362
-7.5 | -0.257 | 0.01341 | -0.1443 | -19.1648
-7 | -0.2221 | 0.01234 | -0.1401 | -17.9984
-6.5 | -0.1908 | 0.01124 | -0.1353 | -16.9751
-6 | -0.1698 | 0.01043 | -0.1284 | -16.28
-5.5 | -0.1236 | 0.00986 | -0.1254 | -12.5355
-5 | -0.0687 | 0.00937 | -0.1237 | -7.3319
-4.5 | -0.01 | 0.00899 | -0.1227 | -1.1123
-4 | 0.0483 | 0.00851 | -0.1218 | 5.6757
-3 | 0.1768 | 0.00624 | -0.1246 | 28.3333
-2.5 | 0.2504 | 0.00566 | -0.1271 | 44.2403
-2 | 0.3216 | 0.00566 | -0.1284 | 56.8198
-1.5 | 0.3943 | 0.00565 | -0.13 | 69.7876
-1 | 0.4655 | 0.00572 | -0.1313 | 81.3811
-0.5 | 0.5358 | 0.00576 | -0.1325 | 93.0208
0 | 0.6041 | 0.00588 | -0.1333 | 102.7381
0.5 | 0.6749 | 0.00594 | -0.1345 | 113.6195
1 | 0.745 | 0.00602 | -0.1355 | 123.7542
1.5 | 0.814 | 0.0061 | -0.1363 | 133.4426
2 | 0.8803 | 0.00624 | -0.1365 | 141.0737
2.5 | 0.9466 | 0.00637 | -0.1365 | 148.6028
3 | 1.0116 | 0.00646 | -0.1361 | 156.5944
3.5 | 1.0713 | 0.00664 | -0.1346 | 161.3404
4 | 1.135 | 0.00682 | -0.1337 | 166.4223
4.5 | 1.1936 | 0.0071 | -0.1318 | 168.1127
5 | 1.2509 | 0.00744 | -0.1296 | 168.1317
5.5 | 1.2964 | 0.00806 | -0.1253 | 160.8437
6 | 1.3178 | 0.0094 | -0.1176 | 140.1915
6.5 | 1.2917 | 0.01258 | -0.1042 | 102.6789
7 | 1.2606 | 0.01684 | -0.0923 | 74.8575
7.5 | 1.2393 | 0.02143 | -0.0832 | 57.8301
8 | 1.2243 | 0.02628 | -0.0759 | 46.5868
8.5 | 1.2141 | 0.03132 | -0.07 | 38.7644
9 | 1.2049 | 0.03674 | -0.065 | 32.7953
9.5 | 1.2026 | 0.04209 | -0.0611 | 28.5721
10 | 1.2174 | 0.04658 | -0.0585 | 26.1357
10.5 | 1.244 | 0.05043 | -0.0566 | 24.6679
11 | 1.2714 | 0.05437 | -0.0549 | 23.3842
11.5 | 1.2958 | 0.05879 | -0.0534 | 22.0412
12 | 1.3219 | 0.06322 | -0.052 | 20.9095
12.5 | 1.3451 | 0.06815 | -0.0509 | 19.7373
13 | 1.3612 | 0.07395 | -0.05 | 18.407
13.5 | 1.3769 | 0.08008 | -0.0495 | 17.1941
14 | 1.3864 | 0.08712 | -0.0495 | 15.9137
14.5 | 1.3913 | 0.09494 | -0.0503 | 14.6545
15 | 1.3913 | 0.10361 | -0.0517 | 13.4282
15.5 | 1.3873 | 0.11306 | -0.0542 | 12.2705
16 | 1.3777 | 0.1235 | -0.0577 | 11.1555
16.5 | 1.3642 | 0.13475 | -0.0625 | 10.1239
17 | 1.3476 | 0.14676 | -0.0687 | 9.1823
17.5 | 1.3297 | 0.1595 | -0.0764 | 8.3367
18 | 1.3113 | 0.17264 | -0.0851 | 7.5956
18.5 | 1.2942 | 0.18618 | -0.0947 | 6.9513
19 | 1.2806 | 0.1997 | -0.1046 | 6.4126
19.5 | 1.2657 | 0.21388 | -0.1152 | 5.9178

## 65. Re 4M Mach 0.00 (1)
BIGFOIL.COM POLAR EXPORT
NACA65-620
NACA65-620 |  |  |  | Cl Max: | 1.832 | at alpha= | 13.5 | deg
JavaFoil+Calcfoil stall+Eppler ext transition |  |  |  | L/D Max: | 183.777 | at alpha= | 5.5 | deg
Re: | 4000000 |  |  | Cd Min: | 0.00549 | at alpha= | -4 | deg
Mach: | 0 |  |  | Cl=0 at alpha= | -5.3033 | deg
|  |  |  | @ Cl=0.1, Cd= | 0.00559
|  |  |  | @ Cl=0.4, Cd= | 0.0055475
|  |  |  | @ Cl=0.6, Cd= | 0.0056936
alpha (deg) | Cl | Cd | Cm | Cl/Cd
-20 | -0.831 | 0.15333 | -0.049 | -5.418
-19.5 | -0.84 | 0.14468 | -0.051 | -5.803
-19 | -0.846 | 0.13694 | -0.052 | -6.181
-18.5 | -0.854 | 0.12599 | -0.056 | -6.779
-18 | -0.859 | 0.116 | -0.059 | -7.407
-17.5 | -0.864 | 0.10447 | -0.062 | -8.272
-17 | -0.872 | 0.08908 | -0.068 | -9.791
-16.5 | -0.884 | 0.07106 | -0.074 | -12.436
-16 | -0.923 | 0.03946 | -0.084 | -23.385
-15.5 | -0.917 | 0.03333 | -0.087 | -27.517
-15 | -0.905 | 0.02908 | -0.089 | -31.118
-14.5 | -0.886 | 0.02607 | -0.091 | -34.005
-14 | -0.865 | 0.02324 | -0.093 | -37.203
-13.5 | -0.836 | 0.0215 | -0.095 | -38.903
-13 | -0.805 | 0.01967 | -0.096 | -40.941
-12.5 | -0.77 | 0.01834 | -0.098 | -41.97
-12 | -0.73 | 0.01723 | -0.099 | -42.392
-11.5 | -0.688 | 0.01475 | -0.101 | -46.635
-11 | -0.641 | 0.01391 | -0.103 | -46.076
-10.5 | -0.591 | 0.01325 | -0.104 | -44.631
-10 | -0.54 | 0.01255 | -0.105 | -43.049
-9.5 | -0.488 | 0.01202 | -0.107 | -40.562
-9 | -0.433 | 0.01146 | -0.108 | -37.815
-8.5 | -0.378 | 0.01098 | -0.11 | -34.403
-8 | -0.321 | 0.01051 | -0.111 | -30.533
-7.5 | -0.263 | 0.01012 | -0.112 | -26.011
-7 | -0.204 | 0.00975 | -0.114 | -20.97
-6.5 | -0.145 | 0.00939 | -0.115 | -15.422
-6 | -0.085 | 0.00906 | -0.117 | -9.364
-5.5 | -0.024 | 0.00877 | -0.118 | -2.757
-5 | 0.037 | 0.00843 | -0.119 | 4.379
-4.5 | 0.1 | 0.00559 | -0.123 | 17.983
-4 | 0.163 | 0.00549 | -0.125 | 29.777
-3.5 | 0.227 | 0.00554 | -0.126 | 40.959
-3 | 0.29 | 0.00554 | -0.127 | 52.329
-2.5 | 0.353 | 0.00554 | -0.128 | 63.738
-2 | 0.416 | 0.00555 | -0.129 | 74.967
-1.5 | 0.479 | 0.00558 | -0.13 | 85.833
-1 | 0.542 | 0.00562 | -0.131 | 96.361
-0.5 | 0.605 | 0.0057 | -0.133 | 106.111
0 | 0.668 | 0.00574 | -0.134 | 116.289
0.5 | 0.73 | 0.00583 | -0.135 | 125.244
1 | 0.793 | 0.00594 | -0.136 | 133.411
1.5 | 0.856 | 0.00606 | -0.137 | 141.312
2 | 0.918 | 0.00616 | -0.138 | 149.047
2.5 | 0.981 | 0.00632 | -0.139 | 155.086
3 | 1.043 | 0.00649 | -0.14 | 160.77
3.5 | 1.105 | 0.00668 | -0.141 | 165.579
4 | 1.168 | 0.00686 | -0.142 | 170.282
4.5 | 1.218 | 0.00707 | -0.143 | 172.25
5 | 1.276 | 0.0074 | -0.144 | 172.443
5.5 | 1.331 | 0.00724 | -0.145 | 183.777
6 | 1.382 | 0.00866 | -0.145 | 159.495
6.5 | 1.431 | 0.00979 | -0.146 | 146.137
7 | 1.477 | 0.01161 | -0.146 | 127.27
7.5 | 1.514 | 0.01643 | -0.145 | 92.166
8 | 1.559 | 0.0171 | -0.146 | 91.158
8.5 | 1.601 | 0.01788 | -0.147 | 89.534
9 | 1.64 | 0.01866 | -0.147 | 87.918
9.5 | 1.677 | 0.01952 | -0.148 | 85.889
10 | 1.709 | 0.0204 | -0.149 | 83.808
10.5 | 1.739 | 0.02134 | -0.149 | 81.508
11 | 1.766 | 0.02231 | -0.15 | 79.15
11.5 | 1.788 | 0.02341 | -0.15 | 76.383
12 | 1.807 | 0.02458 | -0.151 | 73.544
12.5 | 1.822 | 0.02566 | -0.151 | 71.028
13 | 1.829 | 0.02693 | -0.151 | 67.921
13.5 | 1.832 | 0.0285 | -0.152 | 64.273
14 | 1.83 | 0.02985 | -0.152 | 61.32
14.5 | 1.824 | 0.03147 | -0.152 | 57.949
15 | 1.814 | 0.03325 | -0.153 | 54.549
15.5 | 1.799 | 0.03495 | -0.153 | 51.483
16 | 1.781 | 0.03702 | -0.153 | 48.108
16.5 | 1.759 | 0.03895 | -0.153 | 45.162
17 | 1.731 | 0.04137 | -0.154 | 41.85
17.5 | 1.699 | 0.04363 | -0.154 | 38.933
18 | 1.663 | 0.04595 | -0.154 | 36.204
18.5 | 1.624 | 0.04925 | -0.154 | 32.98

## 66. Re 4M Mach 0.00 (2)
BIGFOIL.COM POLAR EXPORT
NACA65-620
NACA65-620 |  |  |  | Cl Max: | 1.692 | at alpha= | 20 | deg
XFOIL ncrit=9 |  |  |  | L/D Max: | 186.608 | at alpha= | 4.5 | deg
Re: | 4000000 |  |  | Cd Min: | 0.08482 | at alpha= | 20 | deg
Mach: | 0 |  |  | Cl=0 at alpha= | -4.5452 | deg
|  |  |  | @ Cl=0.1, Cd= | 0.00624
|  |  |  | @ Cl=0.4, Cd= | 0.0048125
|  |  |  | @ Cl=0.6, Cd= | 0.0049172
alpha (deg) | Cl | Cd | Cm | Cl/Cd
-20 | -1.2295 | 0.04789 | -0.0971 | -25.6734
-19.5 | -1.2325 | 0.04264 | -0.0979 | -28.9048
-19 | -1.221 | 0.03839 | -0.099 | -31.8052
-18.5 | -1.1816 | 0.03304 | -0.1081 | -35.7627
-18 | -1.1202 | 0.03027 | -0.1162 | -37.0069
-17.5 | -1.0221 | 0.0278 | -0.1308 | -36.7662
-17 | -0.9792 | 0.02588 | -0.1338 | -37.8362
-16.5 | -0.9509 | 0.02415 | -0.1335 | -39.3747
-16 | -0.9226 | 0.02258 | -0.1328 | -40.8592
-15.5 | -0.8927 | 0.02121 | -0.132 | -42.0886
-15 | -0.8639 | 0.01986 | -0.1308 | -43.4995
-14.5 | -0.8315 | 0.01875 | -0.1297 | -44.3467
-14 | -0.8 | 0.01763 | -0.1284 | -45.3772
-13.5 | -0.7644 | 0.01673 | -0.1273 | -45.6904
-13 | -0.7326 | 0.0157 | -0.1257 | -46.6624
-12.5 | -0.7038 | 0.0146 | -0.1236 | -48.2055
-12 | -0.6722 | 0.01363 | -0.1216 | -49.3177
-11.5 | -0.6383 | 0.01283 | -0.1197 | -49.7506
-11 | -0.6037 | 0.01212 | -0.1177 | -49.8102
-10.5 | -0.5704 | 0.01141 | -0.1153 | -49.9912
-10 | -0.54 | 0.01079 | -0.1121 | -50.0463
-9.5 | -0.5109 | 0.01036 | -0.1084 | -49.3147
-9 | -0.4692 | 0.00991 | -0.1069 | -47.3461
-8.5 | -0.4229 | 0.00953 | -0.106 | -44.3757
-8 | -0.373 | 0.00921 | -0.1058 | -40.4995
-7.5 | -0.322 | 0.00896 | -0.1056 | -35.9375
-7 | -0.2694 | 0.00863 | -0.1058 | -31.2167
-6.5 | -0.216 | 0.00836 | -0.1061 | -25.8373
-6 | -0.1614 | 0.00814 | -0.1065 | -19.828
-5.5 | -0.1057 | 0.00787 | -0.1072 | -13.4307
-5 | -0.0503 | 0.00761 | -0.1078 | -6.6097
-4.5 | 0.005 | 0.0072 | -0.1086 | 0.69444
-4 | 0.0616 | 0.00664 | -0.1097 | 9.2771
-3.5 | 0.1192 | 0.00604 | -0.1112 | 19.7351
-2.5 | 0.241 | 0.00489 | -0.1155 | 49.2843
-2 | 0.302 | 0.00481 | -0.117 | 62.7859
-1.5 | 0.3623 | 0.0048 | -0.1184 | 75.4792
-0.5 | 0.4828 | 0.00484 | -0.1211 | 99.7521
0 | 0.5431 | 0.00486 | -0.1225 | 111.749
0.5 | 0.6028 | 0.00492 | -0.1237 | 122.5203
1 | 0.6617 | 0.00501 | -0.1247 | 132.0758
1.5 | 0.7217 | 0.00503 | -0.1261 | 143.4791
2 | 0.7815 | 0.00507 | -0.1274 | 154.142
2.5 | 0.839 | 0.0052 | -0.1282 | 161.3462
3 | 0.8983 | 0.00526 | -0.1294 | 170.7795
3.5 | 0.9557 | 0.00537 | -0.1302 | 177.9702
4 | 1.0141 | 0.00545 | -0.1312 | 186.0734
4.5 | 1.0674 | 0.00572 | -0.1313 | 186.6084
5 | 1.1171 | 0.00612 | -0.1307 | 182.5327
5.5 | 1.1492 | 0.00713 | -0.1268 | 161.1781
6 | 1.1687 | 0.00825 | -0.1205 | 141.6606
6.5 | 1.1836 | 0.00927 | -0.1133 | 127.6807
7 | 1.1956 | 0.01051 | -0.1062 | 113.7583
7.5 | 1.2061 | 0.01199 | -0.0994 | 100.5922
8 | 1.22 | 0.01358 | -0.0937 | 89.838
8.5 | 1.2332 | 0.01544 | -0.0884 | 79.8705
9 | 1.2472 | 0.01749 | -0.0838 | 71.3093
9.5 | 1.2636 | 0.01962 | -0.0798 | 64.4037
10 | 1.2843 | 0.02166 | -0.0767 | 59.2936
10.5 | 1.3087 | 0.02362 | -0.0743 | 55.4064
11 | 1.3346 | 0.02559 | -0.0722 | 52.1532
11.5 | 1.3594 | 0.02773 | -0.0702 | 49.0227
12 | 1.3863 | 0.02983 | -0.0686 | 46.4733
12.5 | 1.4107 | 0.03219 | -0.067 | 43.8242
13 | 1.4346 | 0.03469 | -0.0655 | 41.3549
13.5 | 1.4609 | 0.03706 | -0.0644 | 39.4199
14 | 1.4853 | 0.03966 | -0.0632 | 37.4508
14.5 | 1.5063 | 0.04265 | -0.0621 | 35.3177
15 | 1.5266 | 0.04582 | -0.0611 | 33.3173
15.5 | 1.5505 | 0.04872 | -0.0605 | 31.8247
16 | 1.5727 | 0.05184 | -0.06 | 30.3376
16.5 | 1.5927 | 0.0553 | -0.0596 | 28.8011
17 | 1.6106 | 0.05902 | -0.0592 | 27.2891
17.5 | 1.6207 | 0.06254 | -0.0574 | 25.9146
18 | 1.6355 | 0.06679 | -0.0573 | 24.4872
18.5 | 1.6515 | 0.07098 | -0.0575 | 23.2671
19 | 1.6664 | 0.07534 | -0.0578 | 22.1184
19.5 | 1.6816 | 0.07973 | -0.0583 | 21.0912
20 | 1.692 | 0.08482 | -0.0589 | 19.9481

## 67. Re 4M Mach 0.10 (1)
BIGFOIL.COM POLAR EXPORT
NACA65-620
NACA65-620 |  |  |  | Cl Max: | 1.822 | at alpha= | 13 | deg
JavaFoil+Calcfoil stall+Eppler ext transition |  |  |  | L/D Max: | 183.064 | at alpha= | 5.5 | deg
Re: | 4000000 |  |  | Cd Min: | 0.00551 | at alpha= | -2.5 | deg
Mach: | 0.1 |  |  | Cl=0 at alpha= | -5.3033 | deg
|  |  |  | @ Cl=0.1, Cd= | 0.0056055
|  |  |  | @ Cl=0.4, Cd= | 0.0055386
|  |  |  | @ Cl=0.6, Cd= | 0.0056737
alpha (deg) | Cl | Cd | Cm | Cl/Cd
-20 | -0.796 | 0.15666 | -0.048 | -5.08
-19.5 | -0.808 | 0.14879 | -0.05 | -5.429
-19 | -0.818 | 0.14097 | -0.051 | -5.802
-18.5 | -0.826 | 0.13275 | -0.053 | -6.222
-18 | -0.834 | 0.12141 | -0.057 | -6.873
-17.5 | -0.84 | 0.11194 | -0.06 | -7.5
-17 | -0.844 | 0.10071 | -0.064 | -8.385
-16.5 | -0.861 | 0.07879 | -0.072 | -10.927
-16 | -0.904 | 0.04417 | -0.084 | -20.46
-15.5 | -0.904 | 0.03592 | -0.087 | -25.156
-15 | -0.895 | 0.03062 | -0.089 | -29.24
-14.5 | -0.88 | 0.02697 | -0.091 | -32.634
-14 | -0.86 | 0.02391 | -0.093 | -35.98
-13.5 | -0.834 | 0.022 | -0.095 | -37.905
-13 | -0.804 | 0.02004 | -0.097 | -40.133
-12.5 | -0.769 | 0.01865 | -0.098 | -41.258
-12 | -0.731 | 0.01749 | -0.1 | -41.779
-11.5 | -0.689 | 0.01491 | -0.102 | -46.205
-11 | -0.642 | 0.01407 | -0.103 | -45.647
-10.5 | -0.593 | 0.01338 | -0.104 | -44.328
-10 | -0.542 | 0.0127 | -0.106 | -42.661
-9.5 | -0.489 | 0.01214 | -0.107 | -40.286
-9 | -0.435 | 0.01156 | -0.109 | -37.605
-8.5 | -0.379 | 0.01106 | -0.11 | -34.27
-8 | -0.322 | 0.01058 | -0.112 | -30.473
-7.5 | -0.264 | 0.01017 | -0.113 | -25.977
-7 | -0.205 | 0.00981 | -0.114 | -20.917
-6.5 | -0.146 | 0.00943 | -0.116 | -15.425
-6 | -0.085 | 0.00911 | -0.117 | -9.351
-5.5 | -0.024 | 0.00883 | -0.119 | -2.751
-5 | 0.037 | 0.00847 | -0.12 | 4.378
-4.5 | 0.101 | 0.00556 | -0.124 | 18.16
-4 | 0.164 | 0.00553 | -0.125 | 29.691
-3.5 | 0.228 | 0.00552 | -0.126 | 41.371
-3 | 0.292 | 0.00552 | -0.128 | 52.772
-2.5 | 0.355 | 0.00551 | -0.129 | 64.374
-2 | 0.418 | 0.00555 | -0.13 | 75.371
-1.5 | 0.481 | 0.00561 | -0.131 | 85.817
-1 | 0.544 | 0.00563 | -0.132 | 96.698
-0.5 | 0.608 | 0.00568 | -0.133 | 106.908
0 | 0.671 | 0.00577 | -0.134 | 116.206
0.5 | 0.734 | 0.00588 | -0.135 | 124.914
1 | 0.797 | 0.00598 | -0.137 | 133.257
1.5 | 0.86 | 0.00605 | -0.138 | 142.247
2 | 0.923 | 0.00624 | -0.139 | 147.931
2.5 | 0.986 | 0.00636 | -0.14 | 154.862
3 | 1.048 | 0.00654 | -0.141 | 160.382
3.5 | 1.111 | 0.00672 | -0.142 | 165.375
4 | 1.174 | 0.00691 | -0.143 | 169.783
4.5 | 1.224 | 0.00708 | -0.144 | 172.817
5 | 1.282 | 0.00742 | -0.145 | 172.849
5.5 | 1.338 | 0.00731 | -0.146 | 183.064
6 | 1.388 | 0.00878 | -0.146 | 157.98
6.5 | 1.437 | 0.0099 | -0.146 | 145.173
7 | 1.473 | 0.01571 | -0.146 | 93.811
7.5 | 1.52 | 0.01661 | -0.146 | 91.54
8 | 1.564 | 0.01729 | -0.147 | 90.483
8.5 | 1.606 | 0.01809 | -0.147 | 88.788
9 | 1.645 | 0.01894 | -0.148 | 86.833
9.5 | 1.68 | 0.01977 | -0.149 | 84.978
10 | 1.713 | 0.02068 | -0.149 | 82.813
10.5 | 1.741 | 0.02168 | -0.15 | 80.329
11 | 1.766 | 0.02273 | -0.15 | 77.697
11.5 | 1.788 | 0.02377 | -0.151 | 75.214
12 | 1.805 | 0.02499 | -0.151 | 72.214
12.5 | 1.817 | 0.02616 | -0.152 | 69.468
13 | 1.822 | 0.02743 | -0.152 | 66.424
13.5 | 1.822 | 0.02903 | -0.152 | 62.747
14 | 1.816 | 0.03057 | -0.153 | 59.419
14.5 | 1.807 | 0.03237 | -0.153 | 55.825
15 | 1.793 | 0.034 | -0.153 | 52.729
15.5 | 1.774 | 0.03603 | -0.154 | 49.224
16 | 1.751 | 0.03796 | -0.154 | 46.129
16.5 | 1.724 | 0.0403 | -0.154 | 42.784
17 | 1.691 | 0.04245 | -0.154 | 39.84
17.5 | 1.654 | 0.04496 | -0.154 | 36.779
18 | 1.612 | 0.04812 | -0.154 | 33.498

## 68. Re 4M Mach 0.10 (2)
BIGFOIL.COM POLAR EXPORT
NACA65-620
NACA65-620 |  |  |  | Cl Max: | 1.6852 | at alpha= | 20 | deg
XFOIL ncrit=9 |  |  |  | L/D Max: | 187.021 | at alpha= | 4.5 | deg
Re: | 4000000 |  |  | Cd Min: | 0.08821 | at alpha= | 20 | deg
Mach: | 0.1 |  |  | Cl=0 at alpha= | -4.5421 | deg
|  |  |  | @ Cl=0.1, Cd= | 0.0062726
|  |  |  | @ Cl=0.4, Cd= | 0.0048441
|  |  |  | @ Cl=0.6, Cd= | 0.0049342
alpha (deg) | Cl | Cd | Cm | Cl/Cd
-20 | -1.2081 | 0.05176 | -0.0986 | -23.3404
-19.5 | -1.2113 | 0.0462 | -0.0998 | -26.2186
-18.5 | -1.1783 | 0.03476 | -0.1099 | -33.8982
-18 | -1.121 | 0.03151 | -0.1179 | -35.576
-17.5 | -1.0251 | 0.02883 | -0.1321 | -35.5567
-17 | -0.9773 | 0.02696 | -0.1357 | -36.25
-16.5 | -0.9495 | 0.02502 | -0.1356 | -37.9496
-16 | -0.9218 | 0.0233 | -0.1349 | -39.5622
-15.5 | -0.8915 | 0.02186 | -0.1341 | -40.7823
-15 | -0.8624 | 0.02046 | -0.1329 | -42.1505
-14.5 | -0.83 | 0.01929 | -0.1318 | -43.0275
-14 | -0.799 | 0.0181 | -0.1304 | -44.1436
-13.5 | -0.7637 | 0.01714 | -0.1293 | -44.5566
-13 | -0.7299 | 0.01615 | -0.1278 | -45.195
-12.5 | -0.7015 | 0.01498 | -0.1256 | -46.8291
-12 | -0.6703 | 0.01395 | -0.1235 | -48.0502
-11.5 | -0.6364 | 0.01311 | -0.1216 | -48.5431
-11 | -0.6019 | 0.01236 | -0.1195 | -48.6974
-10.5 | -0.5679 | 0.01162 | -0.1172 | -48.8726
-10 | -0.5357 | 0.01097 | -0.1143 | -48.8332
-9.5 | -0.5103 | 0.01047 | -0.1099 | -48.7393
-9 | -0.4697 | 0.01001 | -0.1081 | -46.9231
-8.5 | -0.4242 | 0.0096 | -0.1071 | -44.1875
-8 | -0.3748 | 0.00927 | -0.1066 | -40.4315
-7.5 | -0.3237 | 0.009 | -0.1064 | -35.9667
-7 | -0.2709 | 0.00868 | -0.1065 | -31.2097
-6.5 | -0.2176 | 0.0084 | -0.1067 | -25.9048
-6 | -0.1624 | 0.00818 | -0.1071 | -19.8533
-5.5 | -0.1068 | 0.00791 | -0.1077 | -13.5019
-5 | -0.0511 | 0.00765 | -0.1083 | -6.6797
-4.5 | 0.0047 | 0.00724 | -0.1091 | 0.64917
-4 | 0.0614 | 0.00668 | -0.1102 | 9.1916
-3.5 | 0.1192 | 0.00607 | -0.1117 | 19.6376
-3 | 0.1794 | 0.00527 | -0.1139 | 34.0417
-2.5 | 0.2419 | 0.0049 | -0.1159 | 49.3673
-2 | 0.3032 | 0.00482 | -0.1175 | 62.9046
-1.5 | 0.3638 | 0.00482 | -0.1189 | 75.4772
-1 | 0.4239 | 0.00486 | -0.1201 | 87.2222
-0.5 | 0.4852 | 0.00485 | -0.1216 | 100.0412
0 | 0.5459 | 0.00488 | -0.123 | 111.8648
0.5 | 0.6058 | 0.00494 | -0.1242 | 122.6316
1 | 0.6649 | 0.00504 | -0.1252 | 131.9246
1.5 | 0.7257 | 0.00505 | -0.1266 | 143.703
2 | 0.7857 | 0.00509 | -0.1279 | 154.3615
2.5 | 0.8435 | 0.00522 | -0.1287 | 161.59
3 | 0.9033 | 0.00528 | -0.1299 | 171.0795
3.5 | 0.961 | 0.0054 | -0.1307 | 177.963
4 | 1.0198 | 0.00547 | -0.1317 | 186.4351
4.5 | 1.0735 | 0.00574 | -0.1318 | 187.0209
5 | 1.1232 | 0.00615 | -0.1311 | 182.6341
5.5 | 1.155 | 0.00715 | -0.127 | 161.5385
6 | 1.1714 | 0.00828 | -0.12 | 141.4734
6.5 | 1.1861 | 0.00934 | -0.1127 | 126.9914
7 | 1.1975 | 0.01063 | -0.1055 | 112.6529
7.5 | 1.2064 | 0.01221 | -0.0985 | 98.8043
8 | 1.2197 | 0.01389 | -0.0928 | 87.8114
8.5 | 1.2328 | 0.01582 | -0.0875 | 77.9267
9 | 1.2452 | 0.01802 | -0.0827 | 69.101
9.5 | 1.2618 | 0.02021 | -0.0788 | 62.4344
10 | 1.2817 | 0.02237 | -0.0756 | 57.2955
10.5 | 1.306 | 0.02442 | -0.0732 | 53.4808
11 | 1.3322 | 0.02645 | -0.0712 | 50.3667
11.5 | 1.3575 | 0.02864 | -0.0693 | 47.3987
12 | 1.3847 | 0.03079 | -0.0677 | 44.9724
12.5 | 1.4095 | 0.0332 | -0.0661 | 42.4548
13 | 1.4342 | 0.03571 | -0.0647 | 40.1624
13.5 | 1.4593 | 0.03829 | -0.0634 | 38.1118
14 | 1.4826 | 0.04107 | -0.0623 | 36.0993
14.5 | 1.504 | 0.04413 | -0.0612 | 34.0811
15 | 1.5267 | 0.04716 | -0.0603 | 32.3728
15.5 | 1.549 | 0.05032 | -0.0596 | 30.783
16 | 1.5701 | 0.05368 | -0.0591 | 29.2493
17 | 1.6085 | 0.06102 | -0.0583 | 26.3602
17.5 | 1.6198 | 0.0653 | -0.0575 | 24.8055
18.5 | 1.6503 | 0.07321 | -0.0567 | 22.542
19 | 1.6636 | 0.07791 | -0.0571 | 21.3528
19.5 | 1.6755 | 0.08289 | -0.0577 | 20.2135
20 | 1.6852 | 0.08821 | -0.0585 | 19.1044

## 69. Re 4M Mach 0.25 (1)
BIGFOIL.COM POLAR EXPORT
NACA65-620
NACA65-620 |  |  |  | Cl Max: | 1.773 | at alpha= | 12 | deg
JavaFoil+Calcfoil stall+Eppler ext transition |  |  |  | L/D Max: | 204.557 | at alpha= | 5.5 | deg
Re: | 4000000 |  |  | Cd Min: | 0.00544 | at alpha= | -4.5 | deg
Mach: | 0.25 |  |  | Cl=0 at alpha= | -5.3016 | deg
|  |  |  | @ Cl=0.1, Cd= | 0.0055955
|  |  |  | @ Cl=0.4, Cd= | 0.0056238
|  |  |  | @ Cl=0.6, Cd= | 0.0058042
alpha (deg) | Cl | Cd | Cm | Cl/Cd
-19 | -0.575 | 0.16144 | -0.046 | -3.561
-18.5 | -0.612 | 0.15125 | -0.047 | -4.049
-18 | -0.646 | 0.14328 | -0.049 | -4.507
-17.5 | -0.675 | 0.13543 | -0.05 | -4.981
-17 | -0.699 | 0.12491 | -0.053 | -5.595
-16.5 | -0.718 | 0.11688 | -0.055 | -6.142
-16 | -0.732 | 0.10841 | -0.058 | -6.753
-15.5 | -0.743 | 0.09878 | -0.062 | -7.519
-15 | -0.75 | 0.08824 | -0.067 | -8.495
-14.5 | -0.805 | 0.04409 | -0.088 | -18.27
-14 | -0.816 | 0.03149 | -0.093 | -25.905
-13.5 | -0.809 | 0.02561 | -0.096 | -31.582
-13 | -0.789 | 0.02292 | -0.098 | -34.418
-12.5 | -0.763 | 0.02082 | -0.1 | -36.627
-12 | -0.73 | 0.0193 | -0.102 | -37.818
-11.5 | -0.69 | 0.01758 | -0.103 | -39.233
-11 | -0.648 | 0.01504 | -0.106 | -43.077
-10.5 | -0.6 | 0.01423 | -0.107 | -42.167
-10 | -0.55 | 0.01349 | -0.108 | -40.757
-9.5 | -0.497 | 0.01279 | -0.11 | -38.883
-9 | -0.443 | 0.01211 | -0.111 | -36.576
-8.5 | -0.387 | 0.01154 | -0.113 | -33.538
-8 | -0.329 | 0.01103 | -0.114 | -29.838
-7.5 | -0.27 | 0.01057 | -0.116 | -25.556
-7 | -0.21 | 0.01016 | -0.117 | -20.664
-6.5 | -0.149 | 0.00977 | -0.119 | -15.243
-6 | -0.087 | 0.00941 | -0.12 | -9.273
-5.5 | -0.025 | 0.00911 | -0.121 | -2.731
-5 | 0.038 | 0.00881 | -0.123 | 4.313
-4.5 | 0.103 | 0.00544 | -0.127 | 18.997
-4 | 0.169 | 0.00564 | -0.129 | 29.912
-3.5 | 0.235 | 0.00562 | -0.13 | 41.711
-3 | 0.3 | 0.00565 | -0.131 | 53.064
-2.5 | 0.365 | 0.00564 | -0.132 | 64.605
-2 | 0.43 | 0.00561 | -0.133 | 76.526
-1.5 | 0.495 | 0.00568 | -0.135 | 87.002
-1 | 0.559 | 0.00576 | -0.136 | 97.184
-0.5 | 0.624 | 0.00583 | -0.137 | 107.114
0 | 0.69 | 0.00589 | -0.138 | 117.118
0.5 | 0.754 | 0.006 | -0.139 | 125.705
1 | 0.819 | 0.00607 | -0.14 | 134.997
1.5 | 0.884 | 0.00623 | -0.141 | 141.804
2 | 0.948 | 0.00636 | -0.143 | 149.169
2.5 | 1.013 | 0.00649 | -0.144 | 156.131
3 | 1.077 | 0.0067 | -0.145 | 160.828
3.5 | 1.142 | 0.0069 | -0.146 | 165.458
4 | 1.206 | 0.00711 | -0.147 | 169.684
4.5 | 1.257 | 0.00737 | -0.148 | 170.583
5 | 1.314 | 0.00688 | -0.149 | 190.905
5.5 | 1.37 | 0.0067 | -0.149 | 204.557
6 | 1.419 | 0.00945 | -0.149 | 150.16
6.5 | 1.467 | 0.01095 | -0.15 | 133.994
7 | 1.504 | 0.01667 | -0.149 | 90.215
7.5 | 1.55 | 0.01766 | -0.15 | 87.78
8 | 1.593 | 0.01848 | -0.15 | 86.158
8.5 | 1.631 | 0.0194 | -0.151 | 84.089
9 | 1.667 | 0.02032 | -0.152 | 82.027
9.5 | 1.697 | 0.02125 | -0.152 | 79.881
10 | 1.723 | 0.02242 | -0.153 | 76.849
10.5 | 1.744 | 0.02349 | -0.153 | 74.267
11 | 1.76 | 0.0247 | -0.154 | 71.248
11.5 | 1.769 | 0.0261 | -0.154 | 67.779
12 | 1.773 | 0.02758 | -0.155 | 64.284
12.5 | 1.77 | 0.02926 | -0.155 | 60.488
13 | 1.754 | 0.03073 | -0.156 | 57.089
13.5 | 1.731 | 0.03261 | -0.156 | 53.073
14 | 1.698 | 0.03488 | -0.156 | 48.697
14.5 | 1.659 | 0.03691 | -0.156 | 44.944
15 | 1.612 | 0.03917 | -0.157 | 41.156
15.5 | 1.557 | 0.04178 | -0.157 | 37.276
16 | 1.496 | 0.04469 | -0.157 | 33.47
16.5 | 1.426 | 0.0488 | -0.156 | 29.21
17 | 1.345 | 0.05318 | -0.156 | 25.296

## 70. Re 4M Mach 0.25 (2)
BIGFOIL.COM POLAR EXPORT
NACA65-620
NACA65-620 |  |  |  | Cl Max: | 1.6406 | at alpha= | 19.5 | deg
XFOIL ncrit=9 |  |  |  | L/D Max: | 189.572 | at alpha= | 4.5 | deg
Re: | 4000000 |  |  | Cd Min: | 0.10799 | at alpha= | 20 | deg
Mach: | 0.25 |  |  | Cl=0 at alpha= | -4.525 | deg
|  |  |  | @ Cl=0.1, Cd= | 0.0064499
|  |  |  | @ Cl=0.4, Cd= | 0.0049211
|  |  |  | @ Cl=0.6, Cd= | 0.0050279
alpha (deg) | Cl | Cd | Cm | Cl/Cd
-20 | -1.0821 | 0.07583 | -0.1005 | -14.2701
-19.5 | -1.1057 | 0.0664 | -0.105 | -16.6521
-19 | -1.1133 | 0.05874 | -0.1082 | -18.953
-18.5 | -1.0878 | 0.05084 | -0.118 | -21.3965
-18 | -1.0592 | 0.04402 | -0.1267 | -24.0618
-17 | -0.9786 | 0.0325 | -0.1452 | -30.1108
-16.5 | -0.9431 | 0.03018 | -0.1462 | -31.2492
-16 | -0.9101 | 0.02815 | -0.146 | -32.3304
-15.5 | -0.8815 | 0.02604 | -0.1453 | -33.8518
-15 | -0.8534 | 0.02407 | -0.1442 | -35.4549
-14.5 | -0.8209 | 0.02249 | -0.143 | -36.5007
-14 | -0.7906 | 0.02093 | -0.1414 | -37.7735
-13.5 | -0.7545 | 0.01976 | -0.14 | -38.1832
-13 | -0.7203 | 0.01851 | -0.1384 | -38.9141
-12.5 | -0.6839 | 0.01743 | -0.1367 | -39.2369
-11.5 | -0.6259 | 0.01479 | -0.1316 | -42.3191
-11 | -0.5914 | 0.01383 | -0.1293 | -42.7621
-10.5 | -0.5564 | 0.01291 | -0.1269 | -43.0984
-10 | -0.5213 | 0.01209 | -0.1243 | -43.1183
-9.5 | -0.4853 | 0.01134 | -0.1217 | -42.7954
-9 | -0.452 | 0.01071 | -0.1183 | -42.2035
-8.5 | -0.4269 | 0.01007 | -0.1135 | -42.3932
-8 | -0.3818 | 0.00966 | -0.1118 | -39.5238
-7.5 | -0.3313 | 0.0093 | -0.1109 | -35.6237
-7 | -0.2783 | 0.009 | -0.1105 | -30.9222
-6.5 | -0.2253 | 0.00866 | -0.1102 | -26.0162
-6 | -0.1689 | 0.00837 | -0.1104 | -20.1792
-5.5 | -0.1125 | 0.00811 | -0.1106 | -13.8718
-5 | -0.0551 | 0.00786 | -0.1111 | -7.0102
-4.5 | 0.0029 | 0.00747 | -0.1118 | 0.38822
-4 | 0.0603 | 0.00694 | -0.1126 | 8.6888
-3 | 0.1818 | 0.00544 | -0.1163 | 33.4191
-2.5 | 0.2464 | 0.00497 | -0.1186 | 49.5775
-2 | 0.3095 | 0.0049 | -0.1201 | 63.1633
-1.5 | 0.3717 | 0.00493 | -0.1214 | 75.3955
-1 | 0.4352 | 0.00491 | -0.123 | 88.6354
-0.5 | 0.4983 | 0.00492 | -0.1244 | 101.2805
0 | 0.5606 | 0.00497 | -0.1257 | 112.7968
0.5 | 0.6219 | 0.00506 | -0.1268 | 122.9051
1 | 0.6842 | 0.00511 | -0.1281 | 133.8943
1.5 | 0.747 | 0.00514 | -0.1295 | 145.3307
2 | 0.8086 | 0.0052 | -0.1306 | 155.5
2.5 | 0.8691 | 0.00531 | -0.1315 | 163.6723
3 | 0.9306 | 0.00538 | -0.1326 | 172.974
3.5 | 0.9899 | 0.00552 | -0.1332 | 179.3297
4 | 1.0508 | 0.0056 | -0.1342 | 187.6429
4.5 | 1.1071 | 0.00584 | -0.1342 | 189.5719
5 | 1.1564 | 0.00629 | -0.1328 | 183.8474
6 | 1.1886 | 0.00853 | -0.1177 | 139.3435
6.5 | 1.1978 | 0.00987 | -0.1095 | 121.3576
7 | 1.2061 | 0.01146 | -0.1018 | 105.2443
7.5 | 1.2083 | 0.01359 | -0.094 | 88.911
8.5 | 1.2278 | 0.01826 | -0.0827 | 67.2399
9 | 1.2373 | 0.02101 | -0.0778 | 58.891
9.5 | 1.2506 | 0.0238 | -0.0738 | 52.5462
10 | 1.2721 | 0.0263 | -0.0709 | 48.3688
10.5 | 1.2976 | 0.02865 | -0.0687 | 45.2914
11 | 1.3234 | 0.03112 | -0.0666 | 42.5257
11.5 | 1.3505 | 0.0336 | -0.0649 | 40.1935
12 | 1.3761 | 0.0363 | -0.0632 | 37.9091
12.5 | 1.4006 | 0.03919 | -0.0616 | 35.7387
13.5 | 1.4524 | 0.045 | -0.0591 | 32.2756
14 | 1.4734 | 0.04851 | -0.0578 | 30.3731
14.5 | 1.4954 | 0.05204 | -0.0568 | 28.7356
15 | 1.5189 | 0.05554 | -0.0561 | 27.3479
15.5 | 1.5412 | 0.05925 | -0.0554 | 26.0118
16 | 1.5598 | 0.06347 | -0.055 | 24.5754
16.5 | 1.5739 | 0.06831 | -0.0546 | 23.0406
17 | 1.5912 | 0.07293 | -0.0546 | 21.8182
17.5 | 1.609 | 0.07759 | -0.0547 | 20.7372
18 | 1.6229 | 0.08277 | -0.055 | 19.6073
19 | 1.6361 | 0.09386 | -0.0548 | 17.4313
19.5 | 1.6406 | 0.10058 | -0.0562 | 16.3114
20 | 1.6405 | 0.10799 | -0.058 | 15.1912

## 71. Re 4M Mach 0.50 (1)
BIGFOIL.COM POLAR EXPORT
NACA65-620
NACA65-620 |  |  |  | Cl Max: | 1.651 | at alpha= | 8 | deg
JavaFoil+Calcfoil stall+Eppler ext transition |  |  |  | L/D Max: | 167.469 | at alpha= | 2.5 | deg
Re: | 4000000 |  |  | Cd Min: | 0.00604 | at alpha= | -1 | deg
Mach: | 0.5 |  |  | Cl=0 at alpha= | -5.3044 | deg
|  |  |  | @ Cl=0.1, Cd= | 0.0096389
|  |  |  | @ Cl=0.4, Cd= | 0.0060694
|  |  |  | @ Cl=0.6, Cd= | 0.0060659
alpha (deg) | Cl | Cd | Cm | Cl/Cd
-20 | -0.843 | 0.16754 | -0.056 | -5.033
-19.5 | -0.815 | 0.15983 | -0.056 | -5.097
-19 | -0.788 | 0.15896 | -0.058 | -4.959
-18.5 | -0.759 | 0.15144 | -0.058 | -5.011
-18 | -0.728 | 0.14579 | -0.056 | -4.995
-17.5 | -0.7 | 0.14159 | -0.056 | -4.941
-17 | -0.671 | 0.13589 | -0.057 | -4.941
-16.5 | -0.644 | 0.13009 | -0.059 | -4.949
-16 | -0.614 | 0.1258 | -0.056 | -4.877
-15.5 | -0.585 | 0.12111 | -0.056 | -4.829
-15 | -0.556 | 0.11675 | -0.056 | -4.766
-14.5 | -0.528 | 0.11019 | -0.057 | -4.792
-14 | -0.5 | 0.10964 | -0.058 | -4.557
-13.5 | -0.47 | 0.10386 | -0.056 | -4.529
-13 | -0.442 | 0.09373 | -0.057 | -4.714
-12.5 | -0.413 | 0.08588 | -0.058 | -4.814
-12 | -0.385 | 0.0787 | -0.059 | -4.891
-11.5 | -0.357 | 0.07883 | -0.062 | -4.525
-11 | -0.327 | 0.08512 | -0.057 | -3.842
-10.5 | -0.456 | 0.06909 | -0.064 | -6.596
-10 | -0.521 | 0.02427 | -0.115 | -21.46
-9.5 | -0.507 | 0.0162 | -0.121 | -31.282
-9 | -0.464 | 0.01515 | -0.123 | -30.599
-8.5 | -0.412 | 0.01418 | -0.125 | -29.072
-8 | -0.355 | 0.01332 | -0.126 | -26.641
-7.5 | -0.294 | 0.0126 | -0.128 | -23.292
-7 | -0.229 | 0.01194 | -0.129 | -19.205
-6.5 | -0.163 | 0.01138 | -0.131 | -14.344
-6 | -0.096 | 0.01087 | -0.133 | -8.823
-5.5 | -0.027 | 0.01039 | -0.134 | -2.637
-5 | 0.042 | 0.01002 | -0.136 | 4.186
-4.5 | 0.112 | 0.00956 | -0.138 | 11.708
-4 | 0.186 | 0.00613 | -0.142 | 30.327
-3.5 | 0.259 | 0.00609 | -0.143 | 42.558
-3 | 0.332 | 0.00606 | -0.145 | 54.752
-2.5 | 0.404 | 0.00607 | -0.147 | 66.601
-2 | 0.477 | 0.00611 | -0.148 | 78.148
-1.5 | 0.55 | 0.00612 | -0.15 | 89.883
-1 | 0.624 | 0.00604 | -0.151 | 103.24
-0.5 | 0.697 | 0.00634 | -0.153 | 110.036
0 | 0.771 | 0.0065 | -0.154 | 118.682
0.5 | 0.843 | 0.00662 | -0.156 | 127.412
1 | 0.916 | 0.00678 | -0.157 | 135.114
1.5 | 0.988 | 0.00694 | -0.158 | 142.456
2 | 1.06 | 0.00718 | -0.159 | 147.578
2.5 | 1.13 | 0.00675 | -0.16 | 167.469
3 | 1.2 | 0.00747 | -0.161 | 160.507
3.5 | 1.269 | 0.00773 | -0.162 | 164.186
4 | 1.339 | 0.00801 | -0.163 | 167.191
4.5 | 1.386 | 0.00839 | -0.164 | 165.248
5 | 1.445 | 0.00878 | -0.165 | 164.614
5.5 | 1.495 | 0.01091 | -0.165 | 136.982
6 | 1.541 | 0.01329 | -0.165 | 115.984
6.5 | 1.575 | 0.02113 | -0.164 | 74.516
7 | 1.614 | 0.0224 | -0.165 | 72.076
7.5 | 1.642 | 0.02387 | -0.165 | 68.775
8 | 1.651 | 0.02553 | -0.166 | 64.656
8.5 | 1.633 | 0.02735 | -0.166 | 59.702
9 | 1.563 | 0.02954 | -0.167 | 52.929
9.5 | 1.297 | 0.03314 | -0.167 | 39.133
10 | 1.024 | 0.03426 | -0.168 | 29.9
10.5 | 1.053 | 0.03792 | -0.168 | 27.758
11 | 0.918 | 0.08325 | -0.081 | 11.025
11.5 | 0.945 | 0.09179 | -0.082 | 10.296
12 | 0.972 | 0.09477 | -0.082 | 10.257
12.5 | 1.008 | 0.10053 | -0.101 | 10.022
13 | 1.028 | 0.10071 | -0.089 | 10.206

## 72. Re 4M Mach 0.50 (2)
BIGFOIL.COM POLAR EXPORT
NACA65-620
NACA65-620 |  |  |  | Cl Max: | 1.4309 | at alpha= | 14.5 | deg
XFOIL ncrit=9 |  |  |  | L/D Max: | 186.57 | at alpha= | 4.5 | deg
Re: | 4000000 |  |  | Cd Min: | 0.21102 | at alpha= | 19.5 | deg
Mach: | 0.5 |  |  | Cl=0 at alpha= | -4.4458 | deg
|  |  |  | @ Cl=0.1, Cd= | 0.0075777
|  |  |  | @ Cl=0.4, Cd= | 0.00523
|  |  |  | @ Cl=0.6, Cd= | 0.005384
alpha (deg) | Cl | Cd | Cm | Cl/Cd
-17 | -0.2538 | 0.13602 | -0.1245 | -1.8659
-16.5 | -0.2563 | 0.12589 | -0.1303 | -2.0359
-16 | -0.2465 | 0.11805 | -0.1349 | -2.0881
-15.5 | -0.3149 | 0.09953 | -0.1453 | -3.1639
-14.5 | -0.4026 | 0.072 | -0.1621 | -5.5917
-13.5 | -0.4629 | 0.05093 | -0.1747 | -9.0889
-13 | -0.4845 | 0.04297 | -0.1776 | -11.2753
-12.5 | -0.4894 | 0.03709 | -0.1781 | -13.1949
-12 | -0.5043 | 0.03135 | -0.1769 | -16.0861
-11.5 | -0.4957 | 0.02751 | -0.1745 | -18.0189
-11 | -0.4705 | 0.02486 | -0.1718 | -18.926
-10.5 | -0.4556 | 0.02202 | -0.1679 | -20.6903
-10 | -0.4343 | 0.01975 | -0.1638 | -21.9899
-9.5 | -0.4105 | 0.01773 | -0.1594 | -23.1528
-9 | -0.3768 | 0.01625 | -0.1556 | -23.1877
-8.5 | -0.3431 | 0.01481 | -0.1516 | -23.1668
-8 | -0.3135 | 0.01341 | -0.147 | -23.3781
-7.5 | -0.2788 | 0.01222 | -0.1428 | -22.8151
-7 | -0.2427 | 0.01121 | -0.1385 | -21.6503
-6.5 | -0.212 | 0.01035 | -0.133 | -20.4831
-6 | -0.1779 | 0.00971 | -0.1281 | -18.3213
-5.5 | -0.1272 | 0.00918 | -0.1256 | -13.8562
-4.5 | -0.0069 | 0.00846 | -0.1238 | -0.8156
-4 | 0.0567 | 0.00808 | -0.1236 | 7.0173
-3.5 | 0.1179 | 0.00737 | -0.1237 | 15.9973
-3 | 0.1837 | 0.00646 | -0.1252 | 28.4365
-2.5 | 0.2596 | 0.00535 | -0.1289 | 48.5234
-2 | 0.3333 | 0.00523 | -0.1308 | 63.7285
-1.5 | 0.4052 | 0.00523 | -0.1323 | 77.4761
-1 | 0.4754 | 0.0053 | -0.1334 | 89.6981
-0.5 | 0.5476 | 0.00534 | -0.1349 | 102.5468
0 | 0.6191 | 0.0054 | -0.1363 | 114.6481
0.5 | 0.6899 | 0.00545 | -0.1375 | 126.5872
1 | 0.7588 | 0.00556 | -0.1384 | 136.4748
1.5 | 0.8282 | 0.00566 | -0.1392 | 146.3251
2 | 0.8987 | 0.00574 | -0.1401 | 156.5679
2.5 | 0.9679 | 0.00584 | -0.1406 | 165.7363
3 | 1.0304 | 0.00602 | -0.1398 | 171.1628
3.5 | 1.097 | 0.00609 | -0.1395 | 180.1314
4 | 1.1551 | 0.00632 | -0.1375 | 182.769
4.5 | 1.2183 | 0.00653 | -0.1363 | 186.5697
5 | 1.2682 | 0.007 | -0.1327 | 181.1714
5.5 | 1.2993 | 0.00793 | -0.1261 | 163.8462
6 | 1.2886 | 0.01015 | -0.1136 | 126.9557
6.5 | 1.2654 | 0.01348 | -0.1013 | 93.8724
7 | 1.2409 | 0.01766 | -0.0906 | 70.2661
7.5 | 1.2286 | 0.02193 | -0.0825 | 56.0237
8 | 1.2171 | 0.02666 | -0.0757 | 45.6527
8.5 | 1.2123 | 0.03142 | -0.0702 | 38.5837
9 | 1.2093 | 0.03646 | -0.0655 | 33.1679
9.5 | 1.2152 | 0.04125 | -0.0619 | 29.4594
10 | 1.2409 | 0.04494 | -0.0597 | 27.6124
10.5 | 1.2694 | 0.04859 | -0.0577 | 26.1247
11 | 1.2976 | 0.05244 | -0.0559 | 24.7445
11.5 | 1.3269 | 0.05636 | -0.0543 | 23.5433
12 | 1.3515 | 0.06087 | -0.0527 | 22.2031
12.5 | 1.3767 | 0.06551 | -0.0514 | 21.0151
13 | 1.3983 | 0.07072 | -0.0502 | 19.7723
13.5 | 1.4156 | 0.07656 | -0.0494 | 18.4901
14 | 1.4257 | 0.08336 | -0.0491 | 17.1029
14.5 | 1.4309 | 0.09102 | -0.0494 | 15.7207
15.5 | 1.4221 | 0.10941 | -0.0527 | 12.9979
16 | 1.4106 | 0.11992 | -0.056 | 11.7628
16.5 | 1.3966 | 0.13113 | -0.0605 | 10.6505
17 | 1.3803 | 0.14293 | -0.0663 | 9.6572
17.5 | 1.363 | 0.15538 | -0.0735 | 8.772
18 | 1.3418 | 0.16866 | -0.0821 | 7.9557
18.5 | 1.3197 | 0.18268 | -0.092 | 7.2241
19 | 1.3002 | 0.19685 | -0.1024 | 6.605
19.5 | 1.2837 | 0.21102 | -0.113 | 6.0833

## 73. Re 5M Mach 0.00 (1)
BIGFOIL.COM POLAR EXPORT
NACA65-620
NACA65-620 |  |  |  | Cl Max: | 1.835 | at alpha= | 13.5 | deg
JavaFoil+Calcfoil stall+Eppler ext transition |  |  |  | L/D Max: | 180.533 | at alpha= | 5.5 | deg
Re: | 5000000 |  |  | Cd Min: | 0.00533 | at alpha= | -3.5 | deg
Mach: | 0 |  |  | Cl=0 at alpha= | -5.3033 | deg
|  |  |  | @ Cl=0.1, Cd= | 0.00546
|  |  |  | @ Cl=0.4, Cd= | 0.0053924
|  |  |  | @ Cl=0.6, Cd= | 0.0055168
alpha (deg) | Cl | Cd | Cm | Cl/Cd
-20 | -0.832 | 0.14998 | -0.051 | -5.55
-19.5 | -0.841 | 0.14157 | -0.052 | -5.943
-19 | -0.849 | 0.13312 | -0.054 | -6.378
-18.5 | -0.858 | 0.12085 | -0.058 | -7.1
-18 | -0.865 | 0.10942 | -0.061 | -7.907
-17.5 | -0.873 | 0.09566 | -0.066 | -9.129
-17 | -0.897 | 0.06994 | -0.074 | -12.825
-16.5 | -0.921 | 0.04806 | -0.081 | -19.154
-16 | -0.928 | 0.03629 | -0.085 | -25.576
-15.5 | -0.921 | 0.03118 | -0.088 | -29.537
-15 | -0.908 | 0.02751 | -0.09 | -32.985
-14.5 | -0.889 | 0.02479 | -0.091 | -35.847
-14 | -0.866 | 0.02219 | -0.093 | -39.051
-13.5 | -0.838 | 0.02053 | -0.095 | -40.833
-13 | -0.807 | 0.01883 | -0.097 | -42.859
-12.5 | -0.771 | 0.01759 | -0.098 | -43.826
-12 | -0.732 | 0.0165 | -0.099 | -44.332
-11.5 | -0.689 | 0.01406 | -0.101 | -49.003
-11 | -0.642 | 0.01332 | -0.103 | -48.198
-10.5 | -0.592 | 0.01267 | -0.104 | -46.76
-10 | -0.541 | 0.01202 | -0.106 | -45.015
-9.5 | -0.488 | 0.01151 | -0.107 | -42.438
-9 | -0.434 | 0.01099 | -0.108 | -39.482
-8.5 | -0.378 | 0.01054 | -0.11 | -35.9
-8 | -0.322 | 0.01009 | -0.111 | -31.854
-7.5 | -0.264 | 0.00972 | -0.113 | -27.119
-7 | -0.205 | 0.00936 | -0.114 | -21.862
-6.5 | -0.145 | 0.00901 | -0.115 | -16.107
-6 | -0.085 | 0.00871 | -0.117 | -9.757
-5.5 | -0.024 | 0.00845 | -0.118 | -2.866
-5 | 0.037 | 0.00811 | -0.12 | 4.559
-4.5 | 0.1 | 0.00546 | -0.123 | 18.402
-4 | 0.163 | 0.00534 | -0.125 | 30.585
-3.5 | 0.227 | 0.00533 | -0.126 | 42.641
-3 | 0.29 | 0.00533 | -0.127 | 54.435
-2.5 | 0.353 | 0.00537 | -0.128 | 65.691
-2 | 0.416 | 0.0054 | -0.129 | 77.044
-1.5 | 0.479 | 0.00542 | -0.13 | 88.341
-1 | 0.542 | 0.00548 | -0.131 | 98.836
-0.5 | 0.605 | 0.00552 | -0.133 | 109.566
0 | 0.668 | 0.00561 | -0.134 | 119.029
0.5 | 0.73 | 0.00569 | -0.135 | 128.359
1 | 0.793 | 0.00578 | -0.136 | 137.127
1.5 | 0.856 | 0.00588 | -0.137 | 145.556
2 | 0.918 | 0.00606 | -0.138 | 151.599
2.5 | 0.981 | 0.0062 | -0.139 | 158.096
3 | 1.043 | 0.00635 | -0.14 | 164.356
3.5 | 1.105 | 0.00651 | -0.141 | 169.775
4 | 1.168 | 0.0067 | -0.142 | 174.159
4.5 | 1.218 | 0.00696 | -0.143 | 175.031
5 | 1.276 | 0.00726 | -0.144 | 175.67
5.5 | 1.328 | 0.00736 | -0.145 | 180.533
6 | 1.38 | 0.0093 | -0.145 | 148.376
6.5 | 1.428 | 0.01081 | -0.145 | 132.095
7 | 1.476 | 0.01218 | -0.146 | 121.197
7.5 | 1.517 | 0.0158 | -0.146 | 96.033
8 | 1.562 | 0.01644 | -0.146 | 94.975
8.5 | 1.603 | 0.01718 | -0.147 | 93.339
9 | 1.643 | 0.0179 | -0.148 | 91.754
9.5 | 1.679 | 0.01874 | -0.148 | 89.61
10 | 1.712 | 0.01958 | -0.149 | 87.457
10.5 | 1.742 | 0.02047 | -0.149 | 85.091
11 | 1.769 | 0.02138 | -0.15 | 82.702
11.5 | 1.791 | 0.02244 | -0.15 | 79.829
12 | 1.81 | 0.02354 | -0.151 | 76.895
12.5 | 1.826 | 0.02459 | -0.151 | 74.225
13 | 1.833 | 0.0258 | -0.152 | 71.017
13.5 | 1.835 | 0.02724 | -0.152 | 67.348
14 | 1.833 | 0.02854 | -0.152 | 64.245
14.5 | 1.827 | 0.03017 | -0.153 | 60.552
15 | 1.817 | 0.03175 | -0.153 | 57.206
15.5 | 1.803 | 0.03343 | -0.153 | 53.921
16 | 1.784 | 0.03538 | -0.154 | 50.425
16.5 | 1.762 | 0.0375 | -0.154 | 46.98
17 | 1.734 | 0.03945 | -0.154 | 43.954
17.5 | 1.702 | 0.04168 | -0.154 | 40.836
18 | 1.666 | 0.04417 | -0.154 | 37.718
18.5 | 1.628 | 0.04695 | -0.154 | 34.67

## 74. Re 5M Mach 0.00 (2)
BIGFOIL.COM POLAR EXPORT
NACA65-620
NACA65-620 |  |  |  | Cl Max: | 1.7177 | at alpha= | 20 | deg
XFOIL ncrit=9 |  |  |  | L/D Max: | 193.726 | at alpha= | 4 | deg
Re: | 5000000 |  |  | Cd Min: | 0.08179 | at alpha= | 20 | deg
Mach: | 0 |  |  | Cl=0 at alpha= | -4.5735 | deg
|  |  |  | @ Cl=0.1, Cd= | 0.0062382
|  |  |  | @ Cl=0.4, Cd= | 0.0045645
|  |  |  | @ Cl=0.6, Cd= | 0.0046826
alpha (deg) | Cl | Cd | Cm | Cl/Cd
-20 | -1.2483 | 0.04604 | -0.0972 | -27.1134
-19 | -1.1915 | 0.03782 | -0.1054 | -31.5045
-18.5 | -1.1554 | 0.03305 | -0.1129 | -34.9592
-18 | -1.0969 | 0.02817 | -0.1251 | -38.9386
-17.5 | -1.0349 | 0.02588 | -0.1326 | -39.9884
-17 | -1.0015 | 0.02427 | -0.133 | -41.2649
-16.5 | -0.97 | 0.02279 | -0.1328 | -42.5625
-16 | -0.9395 | 0.0214 | -0.1321 | -43.9019
-15.5 | -0.9131 | 0.01988 | -0.1309 | -45.9306
-15 | -0.8833 | 0.01862 | -0.1297 | -47.4382
-14.5 | -0.8528 | 0.01746 | -0.1283 | -48.8431
-14 | -0.8206 | 0.01639 | -0.1269 | -50.0671
-13.5 | -0.7861 | 0.01548 | -0.1256 | -50.7817
-13 | -0.753 | 0.01456 | -0.124 | -51.717
-12.5 | -0.7169 | 0.01379 | -0.1226 | -51.9869
-12 | -0.6835 | 0.01294 | -0.1207 | -52.8207
-11.5 | -0.6522 | 0.01209 | -0.1183 | -53.9454
-11 | -0.6197 | 0.01133 | -0.1159 | -54.6955
-10.5 | -0.5885 | 0.01068 | -0.113 | -55.103
-10 | -0.5647 | 0.01015 | -0.1084 | -55.6355
-9.5 | -0.5221 | 0.00978 | -0.107 | -53.3845
-9 | -0.4748 | 0.00946 | -0.1063 | -50.1903
-8.5 | -0.4268 | 0.0091 | -0.1057 | -46.9011
-8 | -0.3767 | 0.00879 | -0.1054 | -42.8555
-7.5 | -0.3239 | 0.00851 | -0.1056 | -38.0611
-7 | -0.2703 | 0.00829 | -0.1059 | -32.6055
-6.5 | -0.2161 | 0.008 | -0.1063 | -27.0125
-6 | -0.1606 | 0.00778 | -0.1069 | -20.6427
-5.5 | -0.1051 | 0.00757 | -0.1075 | -13.8838
-5 | -0.0482 | 0.00733 | -0.1084 | -6.5757
-4.5 | 0.0083 | 0.00698 | -0.1093 | 1.1891
-4 | 0.0646 | 0.00655 | -0.1103 | 9.8626
-3.5 | 0.1225 | 0.00604 | -0.1117 | 20.2815
-3 | 0.1826 | 0.00542 | -0.1137 | 33.69
-2.5 | 0.2445 | 0.00476 | -0.1161 | 51.3655
-2 | 0.3054 | 0.00463 | -0.1178 | 65.9611
-1.5 | 0.3664 | 0.00457 | -0.1193 | 80.1751
-1 | 0.4274 | 0.00456 | -0.1208 | 93.7281
-0.5 | 0.4877 | 0.00459 | -0.1221 | 106.2527
0 | 0.5477 | 0.00463 | -0.1235 | 118.2937
0.5 | 0.6074 | 0.00469 | -0.1247 | 129.5096
1 | 0.6679 | 0.00471 | -0.1261 | 141.8047
1.5 | 0.7275 | 0.00477 | -0.1273 | 152.5157
2 | 0.7859 | 0.00487 | -0.1283 | 161.3758
2.5 | 0.8458 | 0.0049 | -0.1296 | 172.6122
3 | 0.9035 | 0.00503 | -0.1305 | 179.6223
3.5 | 0.9621 | 0.00511 | -0.1316 | 188.2779
4 | 1.019 | 0.00526 | -0.1323 | 193.7262
4.5 | 1.0698 | 0.00564 | -0.1319 | 189.6809
5 | 1.1129 | 0.00631 | -0.1301 | 176.3708
6 | 1.1581 | 0.0085 | -0.1186 | 136.2471
6.5 | 1.1751 | 0.00949 | -0.1119 | 123.8251
7.5 | 1.2056 | 0.01198 | -0.0994 | 100.6344
8 | 1.2213 | 0.0135 | -0.094 | 90.4667
8.5 | 1.2373 | 0.01522 | -0.0891 | 81.2943
9 | 1.255 | 0.01707 | -0.0848 | 73.5208
10 | 1.3003 | 0.0207 | -0.0786 | 62.8164
10.5 | 1.3263 | 0.0225 | -0.0761 | 58.9467
11 | 1.3521 | 0.02441 | -0.074 | 55.3912
11.5 | 1.3803 | 0.02627 | -0.0722 | 52.5428
12 | 1.4059 | 0.02838 | -0.0704 | 49.5384
12.5 | 1.4325 | 0.03051 | -0.0688 | 46.9518
13 | 1.4585 | 0.03277 | -0.0674 | 44.5072
13.5 | 1.4822 | 0.03529 | -0.0659 | 42.0006
14 | 1.5043 | 0.03803 | -0.0645 | 39.5556
14.5 | 1.529 | 0.04062 | -0.0635 | 37.6416
15 | 1.5534 | 0.04332 | -0.0626 | 35.8587
15.5 | 1.5754 | 0.04635 | -0.0618 | 33.9892
16 | 1.5962 | 0.04954 | -0.0611 | 32.2204
16.5 | 1.6159 | 0.05291 | -0.0605 | 30.5405
17 | 1.6338 | 0.05659 | -0.06 | 28.8708
17.5 | 1.6529 | 0.06021 | -0.0598 | 27.4523
18.5 | 1.6833 | 0.06745 | -0.0583 | 24.9563
19 | 1.6969 | 0.07189 | -0.0585 | 23.6041
19.5 | 1.7084 | 0.07665 | -0.0588 | 22.2883
20 | 1.7177 | 0.08179 | -0.0593 | 21.0013

## 75. Re 5M Mach 0.10 (1)
BIGFOIL.COM POLAR EXPORT
NACA65-620
NACA65-620 |  |  |  | Cl Max: | 1.825 | at alpha= | 13 | deg
JavaFoil+Calcfoil stall+Eppler ext transition |  |  |  | L/D Max: | 176.097 | at alpha= | 5 | deg
Re: | 5000000 |  |  | Cd Min: | 0.00535 | at alpha= | -2.5 | deg
Mach: | 0.1 |  |  | Cl=0 at alpha= | -5.3033 | deg
|  |  |  | @ Cl=0.1, Cd= | 0.0054727
|  |  |  | @ Cl=0.4, Cd= | 0.0053786
|  |  |  | @ Cl=0.6, Cd= | 0.0055788
alpha (deg) | Cl | Cd | Cm | Cl/Cd
-20 | -0.797 | 0.15395 | -0.049 | -5.178
-19.5 | -0.809 | 0.14581 | -0.051 | -5.551
-19 | -0.82 | 0.13769 | -0.052 | -5.952
-18.5 | -0.828 | 0.12926 | -0.055 | -6.407
-18 | -0.838 | 0.11704 | -0.058 | -7.158
-17.5 | -0.845 | 0.10561 | -0.062 | -8.005
-17 | -0.855 | 0.0908 | -0.067 | -9.417
-16.5 | -0.866 | 0.07431 | -0.073 | -11.657
-16 | -0.912 | 0.03949 | -0.085 | -23.082
-15.5 | -0.908 | 0.03329 | -0.087 | -27.288
-15 | -0.899 | 0.02882 | -0.09 | -31.183
-14.5 | -0.883 | 0.02563 | -0.092 | -34.43
-14 | -0.862 | 0.02283 | -0.094 | -37.77
-13.5 | -0.836 | 0.021 | -0.095 | -39.795
-13 | -0.806 | 0.01918 | -0.097 | -42.008
-12.5 | -0.771 | 0.01791 | -0.098 | -43.024
-12 | -0.732 | 0.01676 | -0.1 | -43.685
-11.5 | -0.69 | 0.01421 | -0.102 | -48.568
-11 | -0.643 | 0.01347 | -0.103 | -47.762
-10.5 | -0.594 | 0.01279 | -0.105 | -46.446
-10 | -0.543 | 0.01214 | -0.106 | -44.699
-9.5 | -0.49 | 0.01161 | -0.108 | -42.211
-9 | -0.436 | 0.0111 | -0.109 | -39.256
-8.5 | -0.38 | 0.01062 | -0.11 | -35.773
-8 | -0.323 | 0.01017 | -0.112 | -31.726
-7.5 | -0.265 | 0.00976 | -0.113 | -27.118
-7 | -0.206 | 0.00942 | -0.115 | -21.818
-6.5 | -0.146 | 0.00905 | -0.116 | -16.111
-6 | -0.085 | 0.00874 | -0.117 | -9.765
-5.5 | -0.024 | 0.00851 | -0.119 | -2.859
-5 | 0.037 | 0.00816 | -0.12 | 4.555
-4.5 | 0.101 | 0.00543 | -0.124 | 18.587
-4 | 0.164 | 0.0054 | -0.125 | 30.386
-3.5 | 0.228 | 0.00537 | -0.126 | 42.525
-3 | 0.292 | 0.00537 | -0.128 | 54.317
-2.5 | 0.355 | 0.00535 | -0.129 | 66.26
-2 | 0.418 | 0.00539 | -0.13 | 77.581
-1.5 | 0.481 | 0.0054 | -0.131 | 89.199
-1 | 0.544 | 0.0055 | -0.132 | 99.04
-0.5 | 0.608 | 0.00559 | -0.133 | 108.758
0 | 0.671 | 0.00563 | -0.134 | 119.1
0.5 | 0.734 | 0.00573 | -0.135 | 128.171
1 | 0.797 | 0.00582 | -0.137 | 136.976
1.5 | 0.86 | 0.00588 | -0.138 | 146.309
2 | 0.923 | 0.00605 | -0.139 | 152.519
2.5 | 0.986 | 0.00621 | -0.14 | 158.798
3 | 1.048 | 0.00634 | -0.141 | 165.342
3.5 | 1.111 | 0.00655 | -0.142 | 169.621
4 | 1.174 | 0.00676 | -0.143 | 173.717
4.5 | 1.224 | 0.00697 | -0.144 | 175.614
5 | 1.282 | 0.00728 | -0.145 | 176.097
5.5 | 1.334 | 0.00853 | -0.145 | 156.433
6 | 1.386 | 0.00941 | -0.146 | 147.259
6.5 | 1.434 | 0.01093 | -0.146 | 131.157
7 | 1.476 | 0.01508 | -0.146 | 97.861
7.5 | 1.522 | 0.01595 | -0.146 | 95.451
8 | 1.567 | 0.01661 | -0.147 | 94.327
8.5 | 1.608 | 0.01736 | -0.148 | 92.654
9 | 1.647 | 0.01817 | -0.148 | 90.682
9.5 | 1.683 | 0.01898 | -0.149 | 88.65
10 | 1.715 | 0.01985 | -0.149 | 86.417
10.5 | 1.744 | 0.02077 | -0.15 | 83.976
11 | 1.769 | 0.02179 | -0.151 | 81.173
11.5 | 1.79 | 0.02278 | -0.151 | 78.607
12 | 1.808 | 0.02394 | -0.151 | 75.505
12.5 | 1.821 | 0.02507 | -0.152 | 72.606
13 | 1.825 | 0.02628 | -0.152 | 69.453
13.5 | 1.825 | 0.02781 | -0.153 | 65.623
14 | 1.82 | 0.02929 | -0.153 | 62.12
14.5 | 1.81 | 0.03091 | -0.153 | 58.551
15 | 1.796 | 0.03246 | -0.154 | 55.309
15.5 | 1.777 | 0.03446 | -0.154 | 51.565
16 | 1.754 | 0.03627 | -0.154 | 48.364
16.5 | 1.727 | 0.03846 | -0.154 | 44.912
17 | 1.695 | 0.04057 | -0.154 | 41.765
17.5 | 1.656 | 0.04319 | -0.155 | 38.345
18 | 1.615 | 0.0459 | -0.155 | 35.187

## 76. Re 5M Mach 0.10 (2)
BIGFOIL.COM POLAR EXPORT
NACA65-620
NACA65-620 |  |  |  | Cl Max: | 1.7126 | at alpha= | 20 | deg
XFOIL ncrit=9 |  |  |  | L/D Max: | 194.11 | at alpha= | 4 | deg
Re: | 5000000 |  |  | Cd Min: | 0.08493 | at alpha= | 20 | deg
Mach: | 0.1 |  |  | Cl=0 at alpha= | -4.5695 | deg
|  |  |  | @ Cl=0.1, Cd= | 0.0062598
|  |  |  | @ Cl=0.4, Cd= | 0.0045748
|  |  |  | @ Cl=0.6, Cd= | 0.0046911
alpha (deg) | Cl | Cd | Cm | Cl/Cd
-20 | -1.2331 | 0.04926 | -0.0989 | -25.0325
-19.5 | -1.2157 | 0.0442 | -0.1028 | -27.5045
-19 | -1.1838 | 0.04007 | -0.1071 | -29.5433
-18.5 | -1.1396 | 0.03578 | -0.1148 | -31.8502
-18 | -1.1179 | 0.02979 | -0.1222 | -37.526
-17.5 | -1.0363 | 0.02688 | -0.1344 | -38.5528
-17 | -1.003 | 0.02504 | -0.1351 | -40.0559
-16.5 | -0.9712 | 0.02348 | -0.1349 | -41.3629
-16 | -0.939 | 0.02209 | -0.1343 | -42.5079
-15.5 | -0.911 | 0.02058 | -0.1332 | -44.2663
-15 | -0.8818 | 0.0192 | -0.1319 | -45.9271
-14 | -0.8202 | 0.01681 | -0.129 | -48.7924
-13.5 | -0.7856 | 0.01586 | -0.1277 | -49.5334
-13 | -0.7524 | 0.0149 | -0.126 | -50.4966
-12.5 | -0.7162 | 0.0141 | -0.1245 | -50.7943
-12 | -0.6827 | 0.0132 | -0.1226 | -51.7197
-11.5 | -0.6499 | 0.01238 | -0.1203 | -52.496
-11 | -0.6176 | 0.01155 | -0.1179 | -53.4719
-10.5 | -0.5851 | 0.01088 | -0.1151 | -53.7776
-10 | -0.5603 | 0.01027 | -0.1107 | -54.557
-9.5 | -0.5231 | 0.00987 | -0.1083 | -52.999
-9 | -0.4763 | 0.00953 | -0.1074 | -49.979
-8.5 | -0.4284 | 0.00918 | -0.1067 | -46.6667
-8 | -0.3785 | 0.00884 | -0.1063 | -42.8167
-7.5 | -0.3258 | 0.00855 | -0.1064 | -38.1053
-7 | -0.2722 | 0.00833 | -0.1066 | -32.6771
-6.5 | -0.2175 | 0.00804 | -0.107 | -27.0522
-6 | -0.1619 | 0.00781 | -0.1075 | -20.7298
-5 | -0.0489 | 0.00736 | -0.1089 | -6.644
-4.5 | 0.0079 | 0.00702 | -0.1098 | 1.1254
-4 | 0.0645 | 0.00661 | -0.1108 | 9.7579
-3 | 0.1831 | 0.00544 | -0.1142 | 33.6581
-2.5 | 0.2454 | 0.00477 | -0.1166 | 51.4465
-2 | 0.3066 | 0.00464 | -0.1183 | 66.0776
-1.5 | 0.3682 | 0.00458 | -0.1199 | 80.393
-1 | 0.4295 | 0.00457 | -0.1214 | 93.9825
-0.5 | 0.4901 | 0.00461 | -0.1227 | 106.3124
0 | 0.5504 | 0.00465 | -0.124 | 118.3656
0.5 | 0.6107 | 0.0047 | -0.1253 | 129.9362
1 | 0.6716 | 0.00472 | -0.1267 | 142.2881
1.5 | 0.7314 | 0.00479 | -0.1279 | 152.6931
2 | 0.7903 | 0.00489 | -0.1289 | 161.6155
2.5 | 0.8506 | 0.00492 | -0.1302 | 172.8862
3 | 0.9086 | 0.00505 | -0.131 | 179.9208
3.5 | 0.9677 | 0.00513 | -0.1321 | 188.6355
4 | 1.0249 | 0.00528 | -0.1328 | 194.1098
4.5 | 1.0761 | 0.00566 | -0.1324 | 190.1237
5 | 1.1192 | 0.00633 | -0.1305 | 176.8088
5.5 | 1.1412 | 0.00764 | -0.1246 | 149.3717
6 | 1.1602 | 0.00855 | -0.118 | 135.6959
6.5 | 1.1769 | 0.00958 | -0.1113 | 122.8497
7 | 1.1918 | 0.01078 | -0.1047 | 110.5566
7.5 | 1.2057 | 0.0122 | -0.0985 | 98.8279
8 | 1.221 | 0.0138 | -0.093 | 88.4783
8.5 | 1.2367 | 0.0156 | -0.0881 | 79.2756
9 | 1.2527 | 0.0176 | -0.0837 | 71.1761
9.5 | 1.2726 | 0.01957 | -0.0801 | 65.0281
10 | 1.299 | 0.02132 | -0.0776 | 60.9287
10.5 | 1.3252 | 0.02317 | -0.0752 | 57.1946
11 | 1.3514 | 0.02514 | -0.073 | 53.755
11.5 | 1.3788 | 0.02712 | -0.0712 | 50.8407
12 | 1.4039 | 0.02936 | -0.0693 | 47.8168
13 | 1.4569 | 0.03389 | -0.0664 | 42.9891
13.5 | 1.4814 | 0.03642 | -0.065 | 40.6755
14 | 1.5033 | 0.03927 | -0.0636 | 38.2811
14.5 | 1.5277 | 0.04199 | -0.0626 | 36.3825
15 | 1.5514 | 0.04487 | -0.0617 | 34.5754
15.5 | 1.5749 | 0.04782 | -0.0609 | 32.9339
16 | 1.5951 | 0.05118 | -0.0602 | 31.1665
16.5 | 1.6119 | 0.055 | -0.0595 | 29.3073
17 | 1.6317 | 0.05859 | -0.0591 | 27.8495
17.5 | 1.6529 | 0.06207 | -0.059 | 26.6296
19 | 1.6933 | 0.07455 | -0.0577 | 22.7136
19.5 | 1.7051 | 0.07942 | -0.0581 | 21.4694
20 | 1.7126 | 0.08493 | -0.0587 | 20.1648

## 77. Re 5M Mach 0.25 (1)
BIGFOIL.COM POLAR EXPORT
NACA65-620
NACA65-620 |  |  |  | Cl Max: | 1.776 | at alpha= | 12 | deg
JavaFoil+Calcfoil stall+Eppler ext transition |  |  |  | L/D Max: | 183.958 | at alpha= | 5 | deg
Re: | 5000000 |  |  | Cd Min: | 0.0053 | at alpha= | -4.5 | deg
Mach: | 0.25 |  |  | Cl=0 at alpha= | -5.3016 | deg
|  |  |  | @ Cl=0.1, Cd= | 0.0054472
|  |  |  | @ Cl=0.4, Cd= | 0.0054862
|  |  |  | @ Cl=0.6, Cd= | 0.0056457
alpha (deg) | Cl | Cd | Cm | Cl/Cd
-19 | -0.575 | 0.15809 | -0.047 | -3.639
-18.5 | -0.613 | 0.14932 | -0.048 | -4.105
-18 | -0.646 | 0.14007 | -0.049 | -4.614
-17.5 | -0.675 | 0.13238 | -0.051 | -5.099
-17 | -0.7 | 0.12281 | -0.054 | -5.698
-16.5 | -0.719 | 0.115 | -0.056 | -6.252
-16 | -0.732 | 0.10779 | -0.058 | -6.794
-15.5 | -0.746 | 0.09494 | -0.064 | -7.859
-15 | -0.757 | 0.08125 | -0.071 | -9.321
-14.5 | -0.819 | 0.0368 | -0.09 | -22.248
-14 | -0.82 | 0.02921 | -0.094 | -28.078
-13.5 | -0.811 | 0.02436 | -0.097 | -33.284
-13 | -0.791 | 0.02189 | -0.099 | -36.125
-12.5 | -0.764 | 0.01992 | -0.1 | -38.35
-12 | -0.731 | 0.01847 | -0.102 | -39.582
-11.5 | -0.691 | 0.01685 | -0.104 | -40.995
-11 | -0.649 | 0.01438 | -0.106 | -45.121
-10.5 | -0.601 | 0.01362 | -0.107 | -44.117
-10 | -0.551 | 0.01287 | -0.109 | -42.789
-9.5 | -0.498 | 0.01221 | -0.11 | -40.799
-9 | -0.444 | 0.01162 | -0.112 | -38.199
-8.5 | -0.388 | 0.01107 | -0.113 | -35
-8 | -0.33 | 0.01059 | -0.114 | -31.15
-7.5 | -0.271 | 0.01014 | -0.116 | -26.673
-7 | -0.21 | 0.00974 | -0.117 | -21.58
-6.5 | -0.149 | 0.00937 | -0.119 | -15.922
-6 | -0.087 | 0.00904 | -0.12 | -9.663
-5.5 | -0.025 | 0.00876 | -0.122 | -2.845
-5 | 0.038 | 0.00849 | -0.123 | 4.483
-4.5 | 0.103 | 0.0053 | -0.127 | 19.524
-4 | 0.169 | 0.0055 | -0.129 | 30.646
-3.5 | 0.235 | 0.00548 | -0.13 | 42.779
-3 | 0.3 | 0.00548 | -0.131 | 54.626
-2.5 | 0.365 | 0.00547 | -0.132 | 66.597
-2 | 0.43 | 0.0055 | -0.133 | 78.072
-1.5 | 0.495 | 0.00552 | -0.135 | 89.54
-1 | 0.559 | 0.00557 | -0.136 | 100.505
-0.5 | 0.624 | 0.00569 | -0.137 | 109.79
0 | 0.69 | 0.00574 | -0.138 | 120.026
0.5 | 0.754 | 0.00585 | -0.139 | 128.999
1 | 0.819 | 0.0059 | -0.14 | 138.764
1.5 | 0.884 | 0.00601 | -0.141 | 146.995
2 | 0.948 | 0.00621 | -0.143 | 152.791
2.5 | 1.013 | 0.00637 | -0.144 | 159.134
3 | 1.077 | 0.00653 | -0.145 | 164.903
3.5 | 1.142 | 0.00672 | -0.146 | 169.98
4 | 1.206 | 0.00694 | -0.147 | 173.669
4.5 | 1.257 | 0.00729 | -0.148 | 172.467
5 | 1.314 | 0.00714 | -0.149 | 183.958
5.5 | 1.365 | 0.00901 | -0.149 | 151.547
6 | 1.416 | 0.01025 | -0.149 | 138.202
6.5 | 1.465 | 0.01171 | -0.15 | 125.072
7 | 1.506 | 0.01602 | -0.149 | 94.049
7.5 | 1.552 | 0.01695 | -0.15 | 91.584
8 | 1.595 | 0.01774 | -0.151 | 89.887
8.5 | 1.634 | 0.01863 | -0.151 | 87.705
9 | 1.669 | 0.01951 | -0.152 | 85.534
9.5 | 1.7 | 0.0204 | -0.152 | 83.322
10 | 1.726 | 0.02152 | -0.153 | 80.209
10.5 | 1.747 | 0.02253 | -0.154 | 77.543
11 | 1.763 | 0.02369 | -0.154 | 74.422
11.5 | 1.772 | 0.02504 | -0.155 | 70.778
12 | 1.776 | 0.02639 | -0.155 | 67.28
12.5 | 1.773 | 0.028 | -0.155 | 63.311
13 | 1.757 | 0.02941 | -0.156 | 59.745
13.5 | 1.733 | 0.03119 | -0.156 | 55.58
14 | 1.701 | 0.0334 | -0.156 | 50.939
14.5 | 1.662 | 0.03532 | -0.157 | 47.057
15 | 1.615 | 0.03743 | -0.157 | 43.15
15.5 | 1.56 | 0.03985 | -0.157 | 39.157
16 | 1.498 | 0.04262 | -0.157 | 35.158
16.5 | 1.429 | 0.04653 | -0.157 | 30.708
17 | 1.349 | 0.05062 | -0.157 | 26.648

## 78. Re 5M Mach 0.25 (2)
BIGFOIL.COM POLAR EXPORT
NACA65-620
NACA65-620 |  |  |  | Cl Max: | 1.6842 | at alpha= | 20 | deg
XFOIL ncrit=9 |  |  |  | L/D Max: | 196.122 | at alpha= | 4 | deg
Re: | 5000000 |  |  | Cd Min: | 0.10261 | at alpha= | 20 | deg
Mach: | 0.25 |  |  | Cl=0 at alpha= | -4.5473 | deg
|  |  |  | @ Cl=0.1, Cd= | 0.006464
|  |  |  | @ Cl=0.4, Cd= | 0.0046335
|  |  |  | @ Cl=0.6, Cd= | 0.0047555
alpha (deg) | Cl | Cd | Cm | Cl/Cd
-20 | -1.1089 | 0.07274 | -0.102 | -15.2447
-19 | -1.1083 | 0.05542 | -0.1154 | -19.9982
-18.5 | -1.0879 | 0.04797 | -0.1239 | -22.6788
-18 | -1.0694 | 0.04237 | -0.1285 | -25.2396
-17.5 | -1.0049 | 0.03677 | -0.1413 | -27.3293
-16.5 | -0.9695 | 0.02818 | -0.146 | -34.4038
-16 | -0.9391 | 0.02608 | -0.1456 | -36.0084
-15.5 | -0.9059 | 0.02433 | -0.1448 | -37.2339
-15 | -0.8749 | 0.02258 | -0.1437 | -38.7467
-14.5 | -0.8442 | 0.02099 | -0.1422 | -40.2192
-13.5 | -0.7791 | 0.01828 | -0.1387 | -42.6204
-13 | -0.7452 | 0.01707 | -0.1369 | -43.6555
-12.5 | -0.7092 | 0.01604 | -0.135 | -44.2145
-12 | -0.6764 | 0.01487 | -0.1327 | -45.4876
-11.5 | -0.6384 | 0.01403 | -0.1308 | -45.5025
-11 | -0.6067 | 0.01296 | -0.1281 | -46.8133
-10.5 | -0.572 | 0.01208 | -0.1255 | -47.351
-10 | -0.5374 | 0.01127 | -0.1227 | -47.6841
-9.5 | -0.5044 | 0.01055 | -0.1194 | -47.8104
-9 | -0.4789 | 0.01001 | -0.1145 | -47.8422
-8 | -0.3864 | 0.0092 | -0.1114 | -42
-7.5 | -0.3353 | 0.00885 | -0.1106 | -37.887
-7 | -0.2811 | 0.00856 | -0.1104 | -32.8388
-6.5 | -0.225 | 0.00829 | -0.1105 | -27.1411
-6 | -0.1693 | 0.00802 | -0.1106 | -21.1097
-5.5 | -0.1112 | 0.00778 | -0.1112 | -14.2931
-5 | -0.0526 | 0.00753 | -0.1118 | -6.9854
-4.5 | 0.0055 | 0.00726 | -0.1125 | 0.75758
-4 | 0.0638 | 0.00682 | -0.1133 | 9.3548
-3.5 | 0.1238 | 0.00623 | -0.1147 | 19.8716
-3 | 0.1855 | 0.0056 | -0.1166 | 33.125
-2.5 | 0.2497 | 0.00487 | -0.1192 | 51.2731
-2 | 0.3138 | 0.0047 | -0.121 | 66.766
-1.5 | 0.3777 | 0.00463 | -0.1227 | 81.5767
-1 | 0.4408 | 0.00464 | -0.1242 | 95
-0.5 | 0.5031 | 0.00469 | -0.1255 | 107.2708
0 | 0.5654 | 0.00475 | -0.1268 | 119.0316
0.5 | 0.6288 | 0.00476 | -0.1283 | 132.1008
1 | 0.6915 | 0.00479 | -0.1297 | 144.3633
1.5 | 0.753 | 0.00488 | -0.1308 | 154.3033
2 | 0.8144 | 0.00497 | -0.1319 | 163.8632
2.5 | 0.8765 | 0.00502 | -0.1331 | 174.6016
3 | 0.9368 | 0.00514 | -0.134 | 182.2568
3.5 | 0.9979 | 0.00523 | -0.1349 | 190.8031
4 | 1.0571 | 0.00539 | -0.1355 | 196.1224
4.5 | 1.1104 | 0.00574 | -0.135 | 193.4495
5 | 1.1543 | 0.00638 | -0.1326 | 180.9248
5.5 | 1.1664 | 0.00767 | -0.1243 | 152.073
6 | 1.1755 | 0.00885 | -0.1155 | 132.8249
6.5 | 1.1879 | 0.01012 | -0.108 | 117.3814
7 | 1.1979 | 0.01169 | -0.1007 | 102.4722
7.5 | 1.2061 | 0.01364 | -0.0938 | 88.4238
8 | 1.2182 | 0.01573 | -0.0882 | 77.4444
8.5 | 1.232 | 0.018 | -0.0832 | 68.4444
9 | 1.2445 | 0.02057 | -0.0786 | 60.5007
9.5 | 1.2638 | 0.02297 | -0.0752 | 55.0196
10 | 1.2889 | 0.02519 | -0.0725 | 51.1671
10.5 | 1.316 | 0.0274 | -0.0703 | 48.0292
11 | 1.3439 | 0.02966 | -0.0683 | 45.3102
11.5 | 1.3709 | 0.03209 | -0.0664 | 42.7205
12 | 1.3977 | 0.03461 | -0.0647 | 40.3843
12.5 | 1.4248 | 0.03723 | -0.0631 | 38.2702
13 | 1.4498 | 0.04011 | -0.0616 | 36.1456
13.5 | 1.4714 | 0.04337 | -0.0601 | 33.9267
14 | 1.4979 | 0.04633 | -0.059 | 32.3311
14.5 | 1.5228 | 0.04951 | -0.058 | 30.7574
15 | 1.5446 | 0.05309 | -0.057 | 29.094
15.5 | 1.5639 | 0.05705 | -0.0562 | 27.4128
16 | 1.5822 | 0.0612 | -0.0555 | 25.8529
16.5 | 1.6048 | 0.06502 | -0.0551 | 24.6816
17 | 1.6225 | 0.06951 | -0.0549 | 23.342
17.5 | 1.6385 | 0.07429 | -0.0549 | 22.0555
18 | 1.6526 | 0.07943 | -0.0551 | 20.8057
18.5 | 1.6631 | 0.08513 | -0.0556 | 19.536
19.5 | 1.6766 | 0.09629 | -0.0557 | 17.412
20 | 1.6842 | 0.10261 | -0.0571 | 16.4136

## 79. Re 5M Mach 0.50 (1)
BIGFOIL.COM POLAR EXPORT
NACA65-620
NACA65-620 |  |  |  | Cl Max: | 1.653 | at alpha= | 8 | deg
JavaFoil+Calcfoil stall+Eppler ext transition |  |  |  | L/D Max: | 187.317 | at alpha= | 3 | deg
Re: | 5000000 |  |  | Cd Min: | 0.0058 | at alpha= | -1.5 | deg
Mach: | 0.5 |  |  | Cl=0 at alpha= | -5.3044 | deg
|  |  |  | @ Cl=0.1, Cd= | 0.0092654
|  |  |  | @ Cl=0.4, Cd= | 0.0058593
|  |  |  | @ Cl=0.6, Cd= | 0.0059722
alpha (deg) | Cl | Cd | Cm | Cl/Cd
-20 | -0.843 | 0.16359 | -0.056 | -5.156
-19.5 | -0.815 | 0.15582 | -0.056 | -5.231
-19 | -0.789 | 0.15436 | -0.059 | -5.112
-18.5 | -0.759 | 0.14733 | -0.059 | -5.155
-18 | -0.729 | 0.14294 | -0.056 | -5.098
-17.5 | -0.7 | 0.13754 | -0.056 | -5.088
-17 | -0.672 | 0.13207 | -0.057 | -5.085
-16.5 | -0.644 | 0.12757 | -0.059 | -5.05
-16 | -0.615 | 0.12192 | -0.058 | -5.041
-15.5 | -0.585 | 0.11841 | -0.056 | -4.941
-15 | -0.557 | 0.11401 | -0.057 | -4.883
-14.5 | -0.528 | 0.10808 | -0.058 | -4.888
-14 | -0.5 | 0.10698 | -0.058 | -4.671
-13.5 | -0.471 | 0.10162 | -0.057 | -4.631
-13 | -0.442 | 0.09199 | -0.058 | -4.808
-12.5 | -0.414 | 0.08303 | -0.06 | -4.987
-12 | -0.386 | 0.07664 | -0.064 | -5.039
-11.5 | -0.357 | 0.07871 | -0.062 | -4.534
-11 | -0.327 | 0.08458 | -0.057 | -3.867
-10.5 | -0.456 | 0.06869 | -0.064 | -6.634
-10 | -0.526 | 0.02168 | -0.117 | -24.253
-9.5 | -0.507 | 0.01551 | -0.121 | -32.718
-9 | -0.464 | 0.01448 | -0.123 | -32.088
-8.5 | -0.413 | 0.01359 | -0.125 | -30.372
-8 | -0.356 | 0.0128 | -0.126 | -27.777
-7.5 | -0.294 | 0.01207 | -0.128 | -24.352
-7 | -0.23 | 0.01148 | -0.13 | -20.013
-6.5 | -0.164 | 0.0109 | -0.131 | -15.01
-6 | -0.096 | 0.01044 | -0.133 | -9.202
-5.5 | -0.027 | 0.01 | -0.135 | -2.745
-5 | 0.042 | 0.00963 | -0.136 | 4.36
-4.5 | 0.112 | 0.00919 | -0.138 | 12.201
-4 | 0.186 | 0.00597 | -0.142 | 31.15
-3.5 | 0.259 | 0.00589 | -0.144 | 44.029
-3 | 0.332 | 0.00585 | -0.145 | 56.706
-2.5 | 0.405 | 0.00586 | -0.147 | 69.069
-2 | 0.478 | 0.0059 | -0.148 | 80.901
-1.5 | 0.551 | 0.0058 | -0.15 | 94.964
-1 | 0.625 | 0.00606 | -0.152 | 103.105
-0.5 | 0.698 | 0.00619 | -0.153 | 112.664
0 | 0.771 | 0.00629 | -0.154 | 122.49
0.5 | 0.843 | 0.00643 | -0.156 | 131.203
1 | 0.916 | 0.00654 | -0.157 | 140.128
1.5 | 0.988 | 0.00678 | -0.158 | 145.772
2 | 1.06 | 0.00705 | -0.159 | 150.352
2.5 | 1.132 | 0.00727 | -0.161 | 155.705
3 | 1.201 | 0.00641 | -0.161 | 187.317
3.5 | 1.271 | 0.00754 | -0.162 | 168.459
4 | 1.34 | 0.00788 | -0.163 | 169.892
4.5 | 1.387 | 0.00824 | -0.164 | 168.315
5 | 1.44 | 0.01011 | -0.164 | 142.428
5.5 | 1.493 | 0.01173 | -0.164 | 127.276
6 | 1.539 | 0.01425 | -0.164 | 108.028
6.5 | 1.577 | 0.02033 | -0.164 | 77.567
7 | 1.617 | 0.02156 | -0.165 | 74.986
7.5 | 1.644 | 0.02295 | -0.165 | 71.635
8 | 1.653 | 0.02447 | -0.166 | 67.537
8.5 | 1.635 | 0.02624 | -0.167 | 62.32
9 | 1.566 | 0.02842 | -0.167 | 55.098
9.5 | 1.299 | 0.03186 | -0.168 | 40.773
10 | 1.026 | 0.03291 | -0.168 | 31.182
10.5 | 1.055 | 0.03648 | -0.168 | 28.912
11 | 0.923 | 0.08147 | -0.096 | 11.334
11.5 | 1.114 | 0.03966 | -0.169 | 28.102
12 | 0.974 | 0.09023 | -0.089 | 10.798
12.5 | 1.154 | 0.05274 | -0.166 | 21.883
13 | 1.028 | 0.09782 | -0.09 | 10.512

## 80. Re 5M Mach 0.50 (2)
BIGFOIL.COM POLAR EXPORT
NACA65-620
NACA65-620 |  |  |  | Cl Max: | 1.4603 | at alpha= | 15 | deg
XFOIL ncrit=9 |  |  |  | L/D Max: | 199.113 | at alpha= | 4.5 | deg
Re: | 5000000 |  |  | Cd Min: | 0.22116 | at alpha= | 20 | deg
Mach: | 0.5 |  |  | Cl=0 at alpha= | -4.4681 | deg
|  |  |  | @ Cl=0.1, Cd= | 0.0074216
|  |  |  | @ Cl=0.4, Cd= | 0.0049917
|  |  |  | @ Cl=0.6, Cd= | 0.0050578
alpha (deg) | Cl | Cd | Cm | Cl/Cd
-17 | -0.2973 | 0.12837 | -0.1288 | -2.316
-16.5 | -0.3508 | 0.11149 | -0.139 | -3.1465
-16 | -0.3578 | 0.10204 | -0.1446 | -3.5065
-15.5 | -0.3813 | 0.09076 | -0.1514 | -4.2012
-15 | -0.4181 | 0.07806 | -0.1593 | -5.3561
-14.5 | -0.4431 | 0.06704 | -0.1664 | -6.6095
-14 | -0.4706 | 0.05665 | -0.1729 | -8.3071
-13.5 | -0.4854 | 0.04857 | -0.1768 | -9.9938
-13 | -0.508 | 0.04085 | -0.1791 | -12.4357
-12.5 | -0.5256 | 0.03443 | -0.1791 | -15.2658
-12 | -0.5368 | 0.02918 | -0.1772 | -18.3962
-11.5 | -0.53 | 0.02546 | -0.1742 | -20.817
-11 | -0.5045 | 0.02295 | -0.171 | -21.9826
-10.5 | -0.487 | 0.02035 | -0.1669 | -23.9312
-10 | -0.4629 | 0.01826 | -0.1626 | -25.3505
-9.5 | -0.4358 | 0.01645 | -0.1582 | -26.4924
-9 | -0.3996 | 0.01505 | -0.1544 | -26.5515
-8 | -0.3268 | 0.0126 | -0.1463 | -25.9365
-7.5 | -0.2901 | 0.01154 | -0.1421 | -25.1386
-7 | -0.2578 | 0.01049 | -0.1371 | -24.5758
-6.5 | -0.2332 | 0.0097 | -0.1305 | -24.0412
-6 | -0.1853 | 0.00917 | -0.1276 | -20.2072
-5.5 | -0.1294 | 0.00876 | -0.1258 | -14.7717
-5 | -0.0678 | 0.00838 | -0.125 | -8.0907
-4.5 | -0.0041 | 0.00807 | -0.1246 | -0.50805
-4 | 0.0601 | 0.00779 | -0.1246 | 7.715
-3.5 | 0.124 | 0.0072 | -0.1249 | 17.2222
-3 | 0.1916 | 0.00642 | -0.1264 | 29.8442
-2.5 | 0.2655 | 0.0053 | -0.1298 | 50.0943
-2 | 0.3397 | 0.005 | -0.1321 | 67.94
-1.5 | 0.4122 | 0.00499 | -0.1337 | 82.6052
-1 | 0.4853 | 0.00499 | -0.1354 | 97.2545
-0.5 | 0.5577 | 0.00501 | -0.137 | 111.3174
0 | 0.6285 | 0.00509 | -0.1383 | 123.4774
0.5 | 0.698 | 0.00521 | -0.1392 | 133.9731
1 | 0.7702 | 0.00525 | -0.1406 | 146.7048
1.5 | 0.8419 | 0.0053 | -0.1419 | 158.8491
2 | 0.9119 | 0.0054 | -0.1427 | 168.8704
2.5 | 0.9784 | 0.00557 | -0.1428 | 175.6553
3 | 1.0493 | 0.00564 | -0.1435 | 186.0461
3.5 | 1.1135 | 0.00581 | -0.1428 | 191.6523
4 | 1.1768 | 0.00593 | -0.1417 | 198.4486
4.5 | 1.2345 | 0.0062 | -0.1394 | 199.1129
5 | 1.2764 | 0.00682 | -0.1343 | 187.1554
5.5 | 1.2818 | 0.0083 | -0.1235 | 154.4337
6 | 1.2658 | 0.0108 | -0.1107 | 117.2037
7 | 1.2286 | 0.01819 | -0.0895 | 67.5426
7.5 | 1.2222 | 0.02223 | -0.0822 | 54.9798
8 | 1.2134 | 0.02685 | -0.0756 | 45.1918
8.5 | 1.2135 | 0.03133 | -0.0704 | 38.7328
9 | 1.2136 | 0.03618 | -0.0659 | 33.5434
9.5 | 1.2311 | 0.04018 | -0.0629 | 30.6396
10 | 1.2599 | 0.04361 | -0.0607 | 28.8902
10.5 | 1.2896 | 0.04715 | -0.0586 | 27.351
11 | 1.3208 | 0.05069 | -0.0568 | 26.0564
11.5 | 1.3476 | 0.05479 | -0.055 | 24.5957
12 | 1.3761 | 0.05893 | -0.0533 | 23.3514
12.5 | 1.4019 | 0.06345 | -0.0518 | 22.0946
13 | 1.424 | 0.06853 | -0.0505 | 20.7792
13.5 | 1.4416 | 0.07424 | -0.0494 | 19.4181
14 | 1.4548 | 0.08069 | -0.0488 | 18.0295
14.5 | 1.4602 | 0.08821 | -0.0488 | 16.5537
15 | 1.4603 | 0.09663 | -0.0496 | 15.1123
15.5 | 1.4517 | 0.10635 | -0.0515 | 13.6502
16 | 1.4399 | 0.11677 | -0.0545 | 12.3311
16.5 | 1.4248 | 0.12799 | -0.0587 | 11.1321
17 | 1.4025 | 0.14037 | -0.0647 | 9.9915
17.5 | 1.3792 | 0.15347 | -0.0722 | 8.9868
18 | 1.3569 | 0.16678 | -0.0807 | 8.1359
18.5 | 1.3372 | 0.18029 | -0.0901 | 7.4169
19 | 1.3199 | 0.19394 | -0.1 | 6.8057
19.5 | 1.3052 | 0.20756 | -0.1101 | 6.2883
20 | 1.2938 | 0.22116 | -0.1204 | 5.8501

## 81. Re 6M Mach 0.00 (1)
BIGFOIL.COM POLAR EXPORT
NACA65-620
NACA65-620 |  |  |  | Cl Max: | 1.837 | at alpha= | 13.5 | deg
JavaFoil+Calcfoil stall+Eppler ext transition |  |  |  | L/D Max: | 176.735 | at alpha= | 4 | deg
Re: | 6000000 |  |  | Cd Min: | 0.00525 | at alpha= | -3 | deg
Mach: | 0 |  |  | Cl=0 at alpha= | -5.3033 | deg
|  |  |  | @ Cl=0.1, Cd= | 0.00592
|  |  |  | @ Cl=0.4, Cd= | 0.0052724
|  |  |  | @ Cl=0.6, Cd= | 0.005446
alpha (deg) | Cl | Cd | Cm | Cl/Cd
-20 | -0.833 | 0.14733 | -0.051 | -5.656
-19.5 | -0.843 | 0.13847 | -0.053 | -6.089
-19 | -0.851 | 0.13025 | -0.055 | -6.534
-18.5 | -0.862 | 0.11643 | -0.059 | -7.401
-18 | -0.871 | 0.1032 | -0.063 | -8.44
-17.5 | -0.886 | 0.08494 | -0.069 | -10.425
-17 | -0.926 | 0.05158 | -0.08 | -17.944
-16.5 | -0.93 | 0.04283 | -0.083 | -21.702
-16 | -0.932 | 0.03405 | -0.086 | -27.372
-15.5 | -0.923 | 0.03005 | -0.088 | -30.708
-15 | -0.909 | 0.02658 | -0.09 | -34.199
-14.5 | -0.89 | 0.02397 | -0.092 | -37.129
-14 | -0.867 | 0.02159 | -0.093 | -40.175
-13.5 | -0.84 | 0.01979 | -0.095 | -42.429
-13 | -0.808 | 0.0183 | -0.097 | -44.138
-12.5 | -0.772 | 0.01698 | -0.098 | -45.466
-12 | -0.733 | 0.01593 | -0.1 | -45.98
-11.5 | -0.69 | 0.01355 | -0.102 | -50.95
-11 | -0.643 | 0.01283 | -0.103 | -50.104
-10.5 | -0.593 | 0.01223 | -0.104 | -48.483
-10 | -0.542 | 0.01159 | -0.106 | -46.78
-9.5 | -0.489 | 0.01112 | -0.107 | -43.975
-9 | -0.435 | 0.01062 | -0.109 | -40.91
-8.5 | -0.379 | 0.01018 | -0.11 | -37.204
-8 | -0.322 | 0.00976 | -0.111 | -32.986
-7.5 | -0.264 | 0.0094 | -0.113 | -28.065
-7 | -0.205 | 0.00906 | -0.114 | -22.627
-6.5 | -0.145 | 0.00872 | -0.116 | -16.658
-6 | -0.085 | 0.00844 | -0.117 | -10.074
-5.5 | -0.024 | 0.00818 | -0.118 | -2.964
-5 | 0.037 | 0.00787 | -0.12 | 4.709
-4.5 | 0.1 | 0.00592 | -0.123 | 16.88
-4 | 0.163 | 0.00529 | -0.125 | 30.863
-3.5 | 0.227 | 0.00527 | -0.126 | 43.118
-3 | 0.29 | 0.00525 | -0.127 | 55.262
-2.5 | 0.353 | 0.00525 | -0.128 | 67.256
-2 | 0.416 | 0.00528 | -0.129 | 78.706
-1.5 | 0.479 | 0.00533 | -0.13 | 89.912
-1 | 0.542 | 0.0054 | -0.131 | 100.318
-0.5 | 0.605 | 0.00545 | -0.133 | 110.895
0 | 0.668 | 0.00548 | -0.134 | 121.743
0.5 | 0.73 | 0.0056 | -0.135 | 130.369
1 | 0.793 | 0.00568 | -0.136 | 139.732
1.5 | 0.856 | 0.0058 | -0.137 | 147.499
2 | 0.918 | 0.00596 | -0.138 | 154.125
2.5 | 0.981 | 0.00609 | -0.139 | 160.97
3 | 1.043 | 0.00621 | -0.14 | 168.043
3.5 | 1.105 | 0.0064 | -0.141 | 172.701
4 | 1.168 | 0.00661 | -0.142 | 176.735
4.5 | 1.218 | 0.00689 | -0.143 | 176.727
5 | 1.273 | 0.00753 | -0.144 | 169.192
5.5 | 1.327 | 0.00884 | -0.144 | 150.209
6 | 1.378 | 0.00999 | -0.145 | 137.92
6.5 | 1.428 | 0.01122 | -0.145 | 127.237
7 | 1.472 | 0.01447 | -0.145 | 101.724
7.5 | 1.519 | 0.01528 | -0.146 | 99.41
8 | 1.563 | 0.0159 | -0.147 | 98.305
8.5 | 1.605 | 0.01661 | -0.147 | 96.639
9 | 1.645 | 0.01731 | -0.148 | 95.006
9.5 | 1.681 | 0.01811 | -0.148 | 92.821
10 | 1.714 | 0.01892 | -0.149 | 90.616
10.5 | 1.744 | 0.01978 | -0.15 | 88.19
11 | 1.771 | 0.02067 | -0.15 | 85.687
11.5 | 1.793 | 0.02166 | -0.151 | 82.815
12 | 1.812 | 0.02271 | -0.151 | 79.797
12.5 | 1.828 | 0.02382 | -0.152 | 76.742
13 | 1.835 | 0.02491 | -0.152 | 73.674
13.5 | 1.837 | 0.02629 | -0.152 | 69.9
14 | 1.836 | 0.02768 | -0.153 | 66.319
14.5 | 1.829 | 0.02922 | -0.153 | 62.619
15 | 1.819 | 0.03063 | -0.153 | 59.393
15.5 | 1.805 | 0.03242 | -0.154 | 55.664
16 | 1.787 | 0.0341 | -0.154 | 52.389
16.5 | 1.764 | 0.03611 | -0.154 | 48.866
17 | 1.737 | 0.03804 | -0.154 | 45.656
17.5 | 1.704 | 0.04039 | -0.154 | 42.185
18 | 1.669 | 0.04252 | -0.154 | 39.243
18.5 | 1.629 | 0.04559 | -0.154 | 35.743

## 82. Re 6M Mach 0.00 (2)
BIGFOIL.COM POLAR EXPORT
NACA65-620
NACA65-620 |  |  |  | Cl Max: | 1.7429 | at alpha= | 20 | deg
XFOIL ncrit=9 |  |  |  | L/D Max: | 197.582 | at alpha= | 4 | deg
Re: | 6000000 |  |  | Cd Min: | 0.07879 | at alpha= | 20 | deg
Mach: | 0 |  |  | Cl=0 at alpha= | -4.5875 | deg
|  |  |  | @ Cl=0.1, Cd= | 0.0061912
|  |  |  | @ Cl=0.4, Cd= | 0.0044
|  |  |  | @ Cl=0.6, Cd= | 0.00447
alpha (deg) | Cl | Cd | Cm | Cl/Cd
-20 | -1.2548 | 0.0443 | -0.0992 | -28.3251
-19.5 | -1.2369 | 0.03973 | -0.1022 | -31.1326
-19 | -1.1828 | 0.03624 | -0.1102 | -32.638
-18.5 | -1.151 | 0.03292 | -0.114 | -34.9635
-18 | -1.0859 | 0.02689 | -0.13 | -40.383
-17.5 | -1.0479 | 0.02476 | -0.1326 | -42.3223
-17 | -1.0188 | 0.02301 | -0.1325 | -44.2764
-16.5 | -0.9883 | 0.02154 | -0.132 | -45.8821
-16 | -0.9567 | 0.02028 | -0.1313 | -47.1746
-15.5 | -0.9243 | 0.01912 | -0.1304 | -48.3421
-15 | -0.8945 | 0.01788 | -0.1291 | -50.028
-14.5 | -0.8655 | 0.01663 | -0.1275 | -52.0445
-14 | -0.8345 | 0.01556 | -0.1259 | -53.6311
-13.5 | -0.8013 | 0.01464 | -0.1244 | -54.7336
-13 | -0.7677 | 0.01375 | -0.1227 | -55.8327
-12.5 | -0.7323 | 0.01298 | -0.1211 | -56.4176
-12 | -0.6983 | 0.01221 | -0.1192 | -57.1908
-11.5 | -0.6618 | 0.01157 | -0.1174 | -57.1997
-11 | -0.6307 | 0.01084 | -0.1146 | -58.1827
-10.5 | -0.6028 | 0.01018 | -0.111 | -59.2141
-10 | -0.5734 | 0.00975 | -0.1073 | -58.8103
-9.5 | -0.5284 | 0.00938 | -0.1062 | -56.3326
-9 | -0.48 | 0.00907 | -0.1057 | -52.9217
-8.5 | -0.4295 | 0.00881 | -0.1055 | -48.7514
-8 | -0.3782 | 0.00847 | -0.1054 | -44.6517
-7.5 | -0.3257 | 0.00821 | -0.1056 | -39.6711
-7 | -0.271 | 0.00797 | -0.106 | -34.0025
-6.5 | -0.2158 | 0.00775 | -0.1066 | -27.8452
-6 | -0.1606 | 0.00753 | -0.1071 | -21.328
-5.5 | -0.1037 | 0.00732 | -0.108 | -14.1667
-5 | -0.0467 | 0.0071 | -0.1089 | -6.5775
-4.5 | 0.0099 | 0.00684 | -0.1097 | 1.4474
-4 | 0.0673 | 0.00646 | -0.1109 | 10.418
-3.5 | 0.1257 | 0.00598 | -0.1123 | 21.0201
-3 | 0.1849 | 0.00548 | -0.114 | 33.7409
-2.5 | 0.2461 | 0.00482 | -0.1163 | 51.0581
-2 | 0.3085 | 0.00449 | -0.1184 | 68.7082
-1.5 | 0.37 | 0.0044 | -0.1201 | 84.0909
-1 | 0.4307 | 0.0044 | -0.1215 | 97.8864
-0.5 | 0.491 | 0.00442 | -0.1229 | 111.086
0 | 0.5511 | 0.00447 | -0.1242 | 123.2886
0.5 | 0.612 | 0.00447 | -0.1257 | 136.9128
1 | 0.6721 | 0.00451 | -0.127 | 149.0244
1.5 | 0.7308 | 0.00461 | -0.1281 | 158.5249
2 | 0.7908 | 0.00466 | -0.1294 | 169.6996
2.5 | 0.8491 | 0.00477 | -0.1304 | 178.0084
3 | 0.9084 | 0.00483 | -0.1316 | 188.0745
3.5 | 0.9658 | 0.00497 | -0.1324 | 194.326
4 | 1.0215 | 0.00517 | -0.1329 | 197.5822
4.5 | 1.0676 | 0.00576 | -0.1316 | 185.3472
5 | 1.1017 | 0.00677 | -0.1281 | 162.7326
5.5 | 1.1289 | 0.00787 | -0.1233 | 143.4435
6.5 | 1.1699 | 0.00962 | -0.1111 | 121.6112
7 | 1.1887 | 0.01068 | -0.1052 | 111.3015
8 | 1.2244 | 0.01335 | -0.0945 | 91.7154
8.5 | 1.2434 | 0.01493 | -0.09 | 83.282
9 | 1.2621 | 0.01669 | -0.0858 | 75.6201
9.5 | 1.2862 | 0.01834 | -0.0826 | 70.1309
10 | 1.3138 | 0.01991 | -0.0801 | 65.9869
10.5 | 1.3413 | 0.02157 | -0.0778 | 62.1836
11 | 1.3694 | 0.02328 | -0.0757 | 58.823
11.5 | 1.3959 | 0.0252 | -0.0737 | 55.3929
12 | 1.4223 | 0.0272 | -0.0719 | 52.2904
12.5 | 1.4494 | 0.02925 | -0.0703 | 49.5521
13 | 1.4749 | 0.03149 | -0.0687 | 46.8371
13.5 | 1.4981 | 0.03398 | -0.0671 | 44.0877
14 | 1.5245 | 0.03632 | -0.0659 | 41.9741
14.5 | 1.5486 | 0.03892 | -0.0648 | 39.7893
15 | 1.5716 | 0.04168 | -0.0638 | 37.7063
15.5 | 1.5935 | 0.04463 | -0.0628 | 35.7047
16 | 1.6142 | 0.04777 | -0.062 | 33.7911
16.5 | 1.6341 | 0.05108 | -0.0613 | 31.991
17 | 1.6547 | 0.05442 | -0.0609 | 30.4061
17.5 | 1.6765 | 0.05768 | -0.0606 | 29.0655
18 | 1.6936 | 0.06153 | -0.0604 | 27.5248
19.5 | 1.7299 | 0.07418 | -0.0592 | 23.3203
20 | 1.7429 | 0.07879 | -0.0597 | 22.1208

## 83. Re 6M Mach 0.10 (1)
BIGFOIL.COM POLAR EXPORT
NACA65-620
NACA65-620 |  |  |  | Cl Max: | 1.828 | at alpha= | 13 | deg
JavaFoil+Calcfoil stall+Eppler ext transition |  |  |  | L/D Max: | 177.286 | at alpha= | 4.5 | deg
Re: | 6000000 |  |  | Cd Min: | 0.00523 | at alpha= | -2.5 | deg
Mach: | 0.1 |  |  | Cl=0 at alpha= | -5.3033 | deg
|  |  |  | @ Cl=0.1, Cd= | 0.00592
|  |  |  | @ Cl=0.4, Cd= | 0.0052729
|  |  |  | @ Cl=0.6, Cd= | 0.00545
alpha (deg) | Cl | Cd | Cm | Cl/Cd
-20 | -0.798 | 0.15162 | -0.05 | -5.264
-19.5 | -0.81 | 0.14312 | -0.052 | -5.661
-19 | -0.821 | 0.13537 | -0.053 | -6.064
-18.5 | -0.83 | 0.1263 | -0.056 | -6.572
-18 | -0.841 | 0.11283 | -0.06 | -7.456
-17.5 | -0.851 | 0.09949 | -0.065 | -8.557
-17 | -0.87 | 0.07863 | -0.072 | -11.06
-16.5 | -0.9 | 0.05201 | -0.08 | -17.311
-16 | -0.914 | 0.03768 | -0.085 | -24.266
-15.5 | -0.912 | 0.03141 | -0.088 | -29.027
-15 | -0.9 | 0.0278 | -0.09 | -32.379
-14.5 | -0.884 | 0.0246 | -0.092 | -35.947
-14 | -0.863 | 0.02222 | -0.094 | -38.846
-13.5 | -0.837 | 0.02022 | -0.095 | -41.4
-13 | -0.806 | 0.01867 | -0.097 | -43.196
-12.5 | -0.772 | 0.01727 | -0.099 | -44.688
-12 | -0.733 | 0.01618 | -0.1 | -45.317
-11.5 | -0.691 | 0.01369 | -0.102 | -50.498
-11 | -0.644 | 0.01297 | -0.103 | -49.652
-10.5 | -0.595 | 0.01235 | -0.105 | -48.158
-10 | -0.544 | 0.01172 | -0.106 | -46.369
-9.5 | -0.491 | 0.01121 | -0.108 | -43.75
-9 | -0.436 | 0.01072 | -0.109 | -40.676
-8.5 | -0.38 | 0.01026 | -0.11 | -37.063
-8 | -0.323 | 0.00984 | -0.112 | -32.856
-7.5 | -0.265 | 0.00942 | -0.113 | -28.123
-7 | -0.206 | 0.00911 | -0.115 | -22.581
-6.5 | -0.146 | 0.00876 | -0.116 | -16.665
-6 | -0.085 | 0.00849 | -0.117 | -10.056
-5.5 | -0.024 | 0.00826 | -0.119 | -2.95
-5 | 0.037 | 0.0079 | -0.12 | 4.709
-4.5 | 0.1 | 0.00592 | -0.123 | 16.937
-4 | 0.164 | 0.00527 | -0.125 | 31.14
-3.5 | 0.228 | 0.00525 | -0.126 | 43.46
-3 | 0.292 | 0.00525 | -0.128 | 55.531
-2.5 | 0.355 | 0.00523 | -0.129 | 67.854
-2 | 0.418 | 0.00529 | -0.13 | 79.054
-1.5 | 0.481 | 0.00535 | -0.131 | 89.894
-1 | 0.544 | 0.00538 | -0.132 | 101.12
-0.5 | 0.608 | 0.00546 | -0.133 | 111.199
0 | 0.671 | 0.00553 | -0.134 | 121.26
0.5 | 0.734 | 0.00559 | -0.135 | 131.282
1 | 0.797 | 0.00574 | -0.137 | 138.896
1.5 | 0.86 | 0.00582 | -0.138 | 147.746
2 | 0.923 | 0.00595 | -0.139 | 155.084
2.5 | 0.986 | 0.00609 | -0.14 | 161.946
3 | 1.048 | 0.00628 | -0.141 | 166.848
3.5 | 1.111 | 0.00648 | -0.142 | 171.404
4 | 1.174 | 0.00669 | -0.143 | 175.299
4.5 | 1.224 | 0.0069 | -0.144 | 177.286
5 | 1.279 | 0.00759 | -0.144 | 168.597
5.5 | 1.333 | 0.00892 | -0.145 | 149.395
6 | 1.384 | 0.0101 | -0.146 | 137.023
6.5 | 1.434 | 0.01139 | -0.146 | 125.877
7 | 1.478 | 0.01462 | -0.146 | 101.098
7.5 | 1.525 | 0.01544 | -0.147 | 98.735
8 | 1.569 | 0.01608 | -0.147 | 97.56
8.5 | 1.611 | 0.01681 | -0.148 | 95.819
9 | 1.649 | 0.01759 | -0.148 | 93.767
9.5 | 1.685 | 0.01835 | -0.149 | 91.826
10 | 1.717 | 0.01918 | -0.15 | 89.542
10.5 | 1.746 | 0.02006 | -0.15 | 87.033
11 | 1.771 | 0.02106 | -0.151 | 84.11
11.5 | 1.793 | 0.02202 | -0.151 | 81.428
12 | 1.81 | 0.0231 | -0.152 | 78.355
12.5 | 1.823 | 0.02422 | -0.152 | 75.262
13 | 1.828 | 0.02543 | -0.153 | 71.859
13.5 | 1.827 | 0.02692 | -0.153 | 67.859
14 | 1.822 | 0.02828 | -0.153 | 64.438
14.5 | 1.812 | 0.02984 | -0.154 | 60.732
15 | 1.798 | 0.03155 | -0.154 | 56.987
15.5 | 1.779 | 0.03321 | -0.154 | 53.577
16 | 1.756 | 0.0352 | -0.154 | 49.899
16.5 | 1.73 | 0.03712 | -0.155 | 46.609
17 | 1.697 | 0.03933 | -0.155 | 43.145
17.5 | 1.659 | 0.04161 | -0.155 | 39.871
18 | 1.618 | 0.04412 | -0.155 | 36.665

## 84. Re 6M Mach 0.10 (2)
BIGFOIL.COM POLAR EXPORT
NACA65-620
NACA65-620 |  |  |  | Cl Max: | 1.7389 | at alpha= | 20 | deg
XFOIL ncrit=9 |  |  |  | L/D Max: | 198.378 | at alpha= | 4 | deg
Re: | 6000000 |  |  | Cd Min: | 0.08182 | at alpha= | 20 | deg
Mach: | 0.1 |  |  | Cl=0 at alpha= | -4.5827 | deg
|  |  |  | @ Cl=0.1, Cd= | 0.0062114
|  |  |  | @ Cl=0.4, Cd= | 0.00441
|  |  |  | @ Cl=0.6, Cd= | 0.0044875
alpha (deg) | Cl | Cd | Cm | Cl/Cd
-20 | -1.2388 | 0.04761 | -0.101 | -26.0197
-19.5 | -1.2256 | 0.04247 | -0.1039 | -28.858
-19 | -1.1736 | 0.03853 | -0.1121 | -30.4594
-18.5 | -1.1455 | 0.03477 | -0.1158 | -32.9451
-18 | -1.0767 | 0.03041 | -0.1285 | -35.4061
-17.5 | -1.0468 | 0.02586 | -0.1346 | -40.4795
-17 | -1.0179 | 0.02392 | -0.1347 | -42.5543
-16.5 | -0.9883 | 0.02228 | -0.1343 | -44.3582
-16 | -0.9573 | 0.02087 | -0.1335 | -45.8697
-15.5 | -0.9253 | 0.01963 | -0.1325 | -47.137
-15 | -0.8942 | 0.01839 | -0.1313 | -48.6243
-14.5 | -0.8645 | 0.01713 | -0.1298 | -50.467
-14 | -0.8337 | 0.01599 | -0.1281 | -52.1388
-13.5 | -0.8004 | 0.01502 | -0.1265 | -53.2889
-13 | -0.767 | 0.01409 | -0.1248 | -54.4358
-12.5 | -0.7315 | 0.01327 | -0.1231 | -55.1243
-12 | -0.6977 | 0.01247 | -0.1211 | -55.9503
-11.5 | -0.6606 | 0.01179 | -0.1193 | -56.0305
-11 | -0.6279 | 0.01107 | -0.1168 | -56.7209
-10.5 | -0.5966 | 0.01038 | -0.1137 | -57.4759
-10 | -0.5738 | 0.00986 | -0.1088 | -58.1947
-9.5 | -0.5299 | 0.00946 | -0.1075 | -56.0148
-9 | -0.482 | 0.00914 | -0.1067 | -52.7352
-8.5 | -0.4316 | 0.00886 | -0.1064 | -48.7133
-8 | -0.3802 | 0.00853 | -0.1063 | -44.5721
-7.5 | -0.3278 | 0.00826 | -0.1063 | -39.6852
-7 | -0.2728 | 0.00801 | -0.1067 | -34.0574
-6.5 | -0.2174 | 0.00779 | -0.1072 | -27.9076
-5.5 | -0.1046 | 0.00735 | -0.1086 | -14.2313
-5 | -0.0474 | 0.00713 | -0.1094 | -6.648
-4.5 | 0.0094 | 0.00688 | -0.1102 | 1.3663
-4 | 0.0673 | 0.00648 | -0.1113 | 10.3858
-3 | 0.1854 | 0.00551 | -0.1144 | 33.6479
-2.5 | 0.247 | 0.00484 | -0.1167 | 51.0331
-2 | 0.3099 | 0.0045 | -0.1189 | 68.8667
-1.5 | 0.3718 | 0.00441 | -0.1206 | 84.3084
-1 | 0.4328 | 0.00441 | -0.1221 | 98.1406
-0.5 | 0.4934 | 0.00444 | -0.1234 | 111.1261
0 | 0.5541 | 0.00448 | -0.1248 | 123.683
0.5 | 0.6153 | 0.00449 | -0.1262 | 137.0379
1 | 0.6757 | 0.00453 | -0.1276 | 149.1611
1.5 | 0.735 | 0.00462 | -0.1287 | 159.0909
2 | 0.7953 | 0.00467 | -0.1299 | 170.2998
2.5 | 0.8539 | 0.00479 | -0.1309 | 178.2672
3 | 0.9136 | 0.00484 | -0.1321 | 188.7603
3.5 | 0.9715 | 0.00498 | -0.133 | 195.0803
4 | 1.0276 | 0.00518 | -0.1335 | 198.3784
4.5 | 1.074 | 0.00576 | -0.1321 | 186.4583
5 | 1.1079 | 0.00678 | -0.1285 | 163.4071
5.5 | 1.1335 | 0.0079 | -0.1233 | 143.481
6 | 1.1543 | 0.0087 | -0.117 | 132.6782
6.5 | 1.1717 | 0.0097 | -0.1104 | 120.7938
7 | 1.1892 | 0.01084 | -0.1043 | 109.7048
7.5 | 1.2062 | 0.01216 | -0.0986 | 99.1941
8 | 1.2245 | 0.01364 | -0.0936 | 89.7727
8.5 | 1.2418 | 0.01534 | -0.0889 | 80.9518
9 | 1.2613 | 0.01714 | -0.0848 | 73.5881
9.5 | 1.2846 | 0.01889 | -0.0816 | 68.0042
10.5 | 1.3391 | 0.0223 | -0.0767 | 60.0493
11 | 1.3677 | 0.02406 | -0.0747 | 56.8454
11.5 | 1.3941 | 0.02606 | -0.0727 | 53.4958
12 | 1.4219 | 0.02805 | -0.0709 | 50.6916
12.5 | 1.4492 | 0.03016 | -0.0693 | 48.0504
13 | 1.4739 | 0.03253 | -0.0677 | 45.3089
13.5 | 1.4968 | 0.03516 | -0.0661 | 42.5711
14 | 1.5225 | 0.03765 | -0.0649 | 40.4382
14.5 | 1.5481 | 0.04019 | -0.0638 | 38.5195
15 | 1.5714 | 0.04303 | -0.0627 | 36.5187
15.5 | 1.5913 | 0.04628 | -0.0617 | 34.3842
16 | 1.6105 | 0.04968 | -0.0608 | 32.4175
16.5 | 1.6342 | 0.05272 | -0.0603 | 30.9977
17 | 1.6547 | 0.05618 | -0.0599 | 29.4535
17.5 | 1.673 | 0.05994 | -0.0596 | 27.9112
18 | 1.6907 | 0.06386 | -0.0594 | 26.4751
19 | 1.713 | 0.07239 | -0.0581 | 23.6635
19.5 | 1.7254 | 0.07713 | -0.0584 | 22.37
20 | 1.7389 | 0.08182 | -0.059 | 21.2527

## 85. Re 6M Mach 0.25 (1)
BIGFOIL.COM POLAR EXPORT
NACA65-620
NACA65-620 |  |  |  | Cl Max: | 1.778 | at alpha= | 12 | deg
JavaFoil+Calcfoil stall+Eppler ext transition |  |  |  | L/D Max: | 175.804 | at alpha= | 4.5 | deg
Re: | 6000000 |  |  | Cd Min: | 0.00533 | at alpha= | -2.5 | deg
Mach: | 0.25 |  |  | Cl=0 at alpha= | -5.3016 | deg
|  |  |  | @ Cl=0.1, Cd= | 0.0061983
|  |  |  | @ Cl=0.4, Cd= | 0.0053731
|  |  |  | @ Cl=0.6, Cd= | 0.0055415
alpha (deg) | Cl | Cd | Cm | Cl/Cd
-19.5 | -0.534 | 0.16344 | -0.046 | -3.268
-19 | -0.576 | 0.15644 | -0.047 | -3.68
-18.5 | -0.613 | 0.1477 | -0.049 | -4.153
-18 | -0.647 | 0.1385 | -0.05 | -4.669
-17.5 | -0.676 | 0.13119 | -0.052 | -5.15
-17 | -0.7 | 0.1214 | -0.055 | -5.77
-16.5 | -0.72 | 0.11283 | -0.057 | -6.381
-16 | -0.735 | 0.10382 | -0.06 | -7.083
-15.5 | -0.75 | 0.09073 | -0.067 | -8.268
-15 | -0.771 | 0.07051 | -0.076 | -10.931
-14.5 | -0.824 | 0.03386 | -0.091 | -24.337
-14 | -0.823 | 0.02767 | -0.094 | -29.736
-13.5 | -0.812 | 0.02362 | -0.097 | -34.387
-13 | -0.792 | 0.02108 | -0.099 | -37.583
-12.5 | -0.765 | 0.01922 | -0.101 | -39.807
-12 | -0.732 | 0.01778 | -0.102 | -41.186
-11.5 | -0.692 | 0.01628 | -0.104 | -42.516
-11 | -0.65 | 0.01385 | -0.106 | -46.9
-10.5 | -0.602 | 0.0131 | -0.107 | -45.956
-10 | -0.552 | 0.01242 | -0.109 | -44.388
-9.5 | -0.499 | 0.0118 | -0.11 | -42.267
-9 | -0.444 | 0.01123 | -0.112 | -39.568
-8.5 | -0.388 | 0.0107 | -0.113 | -36.266
-8 | -0.33 | 0.01023 | -0.115 | -32.275
-7.5 | -0.271 | 0.00981 | -0.116 | -27.621
-7 | -0.211 | 0.00942 | -0.118 | -22.34
-6.5 | -0.149 | 0.00907 | -0.119 | -16.467
-6 | -0.087 | 0.00876 | -0.12 | -9.979
-5.5 | -0.025 | 0.00849 | -0.122 | -2.937
-5 | 0.038 | 0.00823 | -0.123 | 4.628
-4.5 | 0.103 | 0.0061 | -0.126 | 16.822
-4 | 0.169 | 0.00537 | -0.129 | 31.422
-3.5 | 0.235 | 0.00535 | -0.13 | 43.867
-3 | 0.3 | 0.00534 | -0.131 | 56.062
-2.5 | 0.365 | 0.00533 | -0.132 | 68.46
-2 | 0.43 | 0.00541 | -0.133 | 79.433
-1.5 | 0.495 | 0.00543 | -0.135 | 91.155
-1 | 0.559 | 0.00551 | -0.136 | 101.621
-0.5 | 0.624 | 0.00556 | -0.137 | 112.186
0 | 0.69 | 0.00562 | -0.138 | 122.777
0.5 | 0.754 | 0.00571 | -0.139 | 132.114
1 | 0.819 | 0.00584 | -0.14 | 140.236
1.5 | 0.884 | 0.00601 | -0.141 | 147.099
2 | 0.948 | 0.0061 | -0.143 | 155.55
2.5 | 1.013 | 0.00624 | -0.144 | 162.286
3 | 1.077 | 0.0064 | -0.145 | 168.402
3.5 | 1.142 | 0.0067 | -0.146 | 170.444
4 | 1.206 | 0.00692 | -0.147 | 174.184
4.5 | 1.257 | 0.00715 | -0.148 | 175.804
5 | 1.31 | 0.00856 | -0.148 | 153.025
5.5 | 1.363 | 0.0096 | -0.149 | 141.962
6 | 1.415 | 0.01083 | -0.149 | 130.668
6.5 | 1.464 | 0.01216 | -0.15 | 120.46
7 | 1.508 | 0.01551 | -0.15 | 97.226
7.5 | 1.554 | 0.0164 | -0.15 | 94.764
8 | 1.597 | 0.01717 | -0.151 | 93.021
8.5 | 1.636 | 0.01802 | -0.151 | 90.785
9 | 1.671 | 0.01887 | -0.152 | 88.565
9.5 | 1.702 | 0.01972 | -0.153 | 86.301
10 | 1.728 | 0.0208 | -0.153 | 83.103
10.5 | 1.749 | 0.02176 | -0.154 | 80.385
11 | 1.765 | 0.02287 | -0.154 | 77.175
11.5 | 1.775 | 0.02419 | -0.155 | 73.374
12 | 1.778 | 0.0256 | -0.155 | 69.465
12.5 | 1.775 | 0.02703 | -0.156 | 65.659
13 | 1.76 | 0.0284 | -0.156 | 61.947
13.5 | 1.736 | 0.03012 | -0.156 | 57.635
14 | 1.704 | 0.03223 | -0.157 | 52.86
14.5 | 1.664 | 0.03406 | -0.157 | 48.865
15 | 1.617 | 0.03608 | -0.157 | 44.832
15.5 | 1.562 | 0.03859 | -0.157 | 40.484
16 | 1.501 | 0.04106 | -0.157 | 36.555
16.5 | 1.431 | 0.04475 | -0.157 | 31.983
17 | 1.351 | 0.04857 | -0.157 | 27.825

## 86. Re 6M Mach 0.25 (2)
BIGFOIL.COM POLAR EXPORT
NACA65-620
NACA65-620 |  |  |  | Cl Max: | 1.7125 | at alpha= | 20 | deg
XFOIL ncrit=9 |  |  |  | L/D Max: | 201.692 | at alpha= | 4 | deg
Re: | 6000000 |  |  | Cd Min: | 0.09926 | at alpha= | 20 | deg
Mach: | 0.25 |  |  | Cl=0 at alpha= | -4.5641 | deg
|  |  |  | @ Cl=0.1, Cd= | 0.0063823
|  |  |  | @ Cl=0.4, Cd= | 0.004476
|  |  |  | @ Cl=0.6, Cd= | 0.0045435
alpha (deg) | Cl | Cd | Cm | Cl/Cd
-20 | -1.1148 | 0.06989 | -0.1062 | -15.9508
-19.5 | -1.1299 | 0.06064 | -0.1115 | -18.6329
-19 | -1.1036 | 0.05312 | -0.1207 | -20.7756
-18.5 | -1.0972 | 0.04666 | -0.1251 | -23.5148
-18 | -1.0812 | 0.04124 | -0.129 | -26.2173
-17.5 | -1.0116 | 0.0355 | -0.143 | -28.4958
-17 | -0.9777 | 0.032 | -0.1463 | -30.5531
-16.5 | -0.9569 | 0.02874 | -0.1468 | -33.2951
-16 | -0.9546 | 0.02491 | -0.1455 | -38.322
-15.5 | -0.9249 | 0.02303 | -0.1444 | -40.1607
-15 | -0.8931 | 0.0214 | -0.1431 | -41.7336
-14.5 | -0.8602 | 0.01998 | -0.1416 | -43.0531
-14 | -0.8269 | 0.01864 | -0.1399 | -44.3616
-13.5 | -0.7952 | 0.01731 | -0.1379 | -45.9388
-13 | -0.7622 | 0.01612 | -0.1358 | -47.2829
-12.5 | -0.7258 | 0.01509 | -0.1339 | -48.0981
-12 | -0.6921 | 0.01404 | -0.1315 | -49.2949
-11.5 | -0.6543 | 0.01319 | -0.1295 | -49.6058
-11 | -0.6166 | 0.0124 | -0.1273 | -49.7258
-10.5 | -0.58 | 0.0116 | -0.1249 | -50
-10 | -0.5487 | 0.01075 | -0.1215 | -51.0419
-9.5 | -0.5201 | 0.01 | -0.1173 | -52.01
-8.5 | -0.4408 | 0.0092 | -0.1119 | -47.913
-8 | -0.3895 | 0.00891 | -0.1112 | -43.7149
-7.5 | -0.3374 | 0.00853 | -0.1106 | -39.5545
-7 | -0.2824 | 0.00823 | -0.1105 | -34.3135
-6.5 | -0.2262 | 0.008 | -0.1106 | -28.275
-6 | -0.1687 | 0.00774 | -0.111 | -21.7959
-5.5 | -0.1102 | 0.00751 | -0.1116 | -14.6738
-5 | -0.0517 | 0.0073 | -0.1122 | -7.0822
-4.5 | 0.0076 | 0.00705 | -0.113 | 1.078
-4 | 0.067 | 0.00665 | -0.114 | 10.0752
-3 | 0.1878 | 0.00567 | -0.1169 | 33.1217
-2.5 | 0.2523 | 0.00491 | -0.1195 | 51.3849
-2 | 0.3176 | 0.00455 | -0.1218 | 69.8022
-1.5 | 0.3813 | 0.00447 | -0.1235 | 85.302
-1 | 0.4441 | 0.00449 | -0.1249 | 98.9087
-0.5 | 0.5073 | 0.0045 | -0.1264 | 112.7333
0 | 0.5706 | 0.00452 | -0.1279 | 126.2389
0.5 | 0.6333 | 0.00457 | -0.1293 | 138.5777
1 | 0.6956 | 0.00462 | -0.1306 | 150.5628
1.5 | 0.7577 | 0.00469 | -0.1318 | 161.5565
2 | 0.82 | 0.00475 | -0.1331 | 172.6316
2.5 | 0.8803 | 0.00488 | -0.1339 | 180.3893
3 | 0.9425 | 0.00493 | -0.1351 | 191.1765
3.5 | 1.0025 | 0.00507 | -0.1359 | 197.7318
4 | 1.0609 | 0.00526 | -0.1363 | 201.692
4.5 | 1.1088 | 0.00581 | -0.1348 | 190.8434
5 | 1.1418 | 0.0068 | -0.1304 | 167.9118
5.5 | 1.1533 | 0.00796 | -0.1219 | 144.8869
6 | 1.1666 | 0.00906 | -0.114 | 128.7638
6.5 | 1.1811 | 0.0103 | -0.1069 | 114.6699
7 | 1.1954 | 0.01175 | -0.1004 | 101.7362
7.5 | 1.2075 | 0.01355 | -0.0941 | 89.1144
8 | 1.221 | 0.01557 | -0.0886 | 78.42
8.5 | 1.2363 | 0.01776 | -0.0838 | 69.6115
9 | 1.252 | 0.02012 | -0.0795 | 62.2266
9.5 | 1.2775 | 0.02213 | -0.0766 | 57.7271
10 | 1.3054 | 0.02412 | -0.0741 | 54.1211
10.5 | 1.3328 | 0.02626 | -0.0718 | 50.754
11 | 1.3606 | 0.02848 | -0.0697 | 47.7739
11.5 | 1.3873 | 0.03088 | -0.0677 | 44.9255
12 | 1.4155 | 0.03327 | -0.066 | 42.5458
12.5 | 1.4411 | 0.03594 | -0.0642 | 40.0974
13 | 1.466 | 0.03878 | -0.0626 | 37.803
13.5 | 1.4934 | 0.0415 | -0.0613 | 35.9855
14.5 | 1.5409 | 0.0479 | -0.0588 | 32.1691
15 | 1.5622 | 0.05146 | -0.0577 | 30.3576
15.5 | 1.5845 | 0.05501 | -0.0568 | 28.8039
16 | 1.606 | 0.05881 | -0.0561 | 27.3083
16.5 | 1.6259 | 0.06285 | -0.0556 | 25.8695
17 | 1.6442 | 0.06719 | -0.0552 | 24.4709
17.5 | 1.6614 | 0.07174 | -0.0551 | 23.1586
18 | 1.6727 | 0.07709 | -0.0551 | 21.698
18.5 | 1.6873 | 0.08228 | -0.0555 | 20.5068
19 | 1.7002 | 0.08777 | -0.0562 | 19.3711
19.5 | 1.7048 | 0.09304 | -0.0556 | 18.3233
20 | 1.7125 | 0.09926 | -0.0567 | 17.2527

## 87. Re 6M Mach 0.50 (1)
BIGFOIL.COM POLAR EXPORT
NACA65-620
NACA65-620 |  |  |  | Cl Max: | 1.655 | at alpha= | 8 | deg
JavaFoil+Calcfoil stall+Eppler ext transition |  |  |  | L/D Max: | 180.038 | at alpha= | 3 | deg
Re: | 6000000 |  |  | Cd Min: | 0.00549 | at alpha= | -2 | deg
Mach: | 0.5 |  |  | Cl=0 at alpha= | -5.3044 | deg
|  |  |  | @ Cl=0.1, Cd= | 0.009002
|  |  |  | @ Cl=0.4, Cd= | 0.0057193
|  |  |  | @ Cl=0.6, Cd= | 0.0059194
alpha (deg) | Cl | Cd | Cm | Cl/Cd
-20 | -0.844 | 0.15704 | -0.056 | -5.374
-19.5 | -0.815 | 0.15286 | -0.057 | -5.334
-19 | -0.79 | 0.1511 | -0.06 | -5.226
-18.5 | -0.76 | 0.14434 | -0.059 | -5.266
-18 | -0.729 | 0.14123 | -0.057 | -5.164
-17.5 | -0.7 | 0.13468 | -0.057 | -5.198
-17 | -0.672 | 0.12981 | -0.057 | -5.176
-16.5 | -0.645 | 0.1249 | -0.061 | -5.166
-16 | -0.615 | 0.11956 | -0.059 | -5.145
-15.5 | -0.585 | 0.11347 | -0.057 | -5.16
-15 | -0.557 | 0.10483 | -0.057 | -5.312
-14.5 | -0.53 | 0.09718 | -0.061 | -5.45
-14 | -0.5 | 0.10673 | -0.058 | -4.683
-13.5 | -0.471 | 0.09948 | -0.058 | -4.733
-13 | -0.443 | 0.0901 | -0.059 | -4.911
-12.5 | -0.415 | 0.08169 | -0.063 | -5.079
-12 | -0.389 | 0.07299 | -0.071 | -5.328
-11.5 | -0.357 | 0.07735 | -0.063 | -4.614
-11 | -0.327 | 0.08296 | -0.057 | -3.942
-10.5 | -0.456 | 0.06826 | -0.065 | -6.681
-10 | -0.528 | 0.02049 | -0.117 | -25.773
-9.5 | -0.508 | 0.01498 | -0.122 | -33.934
-9 | -0.465 | 0.01399 | -0.123 | -33.249
-8.5 | -0.413 | 0.01314 | -0.125 | -31.469
-8 | -0.356 | 0.01237 | -0.127 | -28.783
-7.5 | -0.294 | 0.01168 | -0.128 | -25.194
-7 | -0.23 | 0.0111 | -0.13 | -20.71
-6.5 | -0.164 | 0.01057 | -0.131 | -15.493
-6 | -0.096 | 0.0101 | -0.133 | -9.516
-5.5 | -0.027 | 0.0097 | -0.135 | -2.832
-5 | 0.042 | 0.00935 | -0.136 | 4.498
-4.5 | 0.112 | 0.00893 | -0.138 | 12.573
-4 | 0.185 | 0.00637 | -0.141 | 29.045
-3.5 | 0.26 | 0.00576 | -0.144 | 45.054
-3 | 0.332 | 0.00571 | -0.145 | 58.174
-2.5 | 0.405 | 0.00572 | -0.147 | 70.791
-2 | 0.478 | 0.00549 | -0.148 | 87.053
-1.5 | 0.552 | 0.00588 | -0.15 | 93.934
-1 | 0.625 | 0.00594 | -0.152 | 105.24
-0.5 | 0.698 | 0.00601 | -0.153 | 116.077
0 | 0.771 | 0.00614 | -0.154 | 125.528
0.5 | 0.843 | 0.00627 | -0.156 | 134.456
1 | 0.916 | 0.0065 | -0.157 | 140.935
1.5 | 0.988 | 0.00671 | -0.158 | 147.292
2 | 1.06 | 0.0069 | -0.159 | 153.562
2.5 | 1.132 | 0.00715 | -0.161 | 158.441
3 | 1.201 | 0.00667 | -0.161 | 180.038
3.5 | 1.271 | 0.00747 | -0.162 | 170.194
4 | 1.34 | 0.00778 | -0.163 | 172.373
4.5 | 1.382 | 0.00946 | -0.163 | 146.086
5 | 1.439 | 0.01068 | -0.164 | 134.662
5.5 | 1.49 | 0.01272 | -0.164 | 117.153
6 | 1.539 | 0.01486 | -0.164 | 103.572
6.5 | 1.579 | 0.01966 | -0.164 | 80.315
7 | 1.619 | 0.02089 | -0.165 | 77.505
7.5 | 1.646 | 0.02222 | -0.166 | 74.084
8 | 1.655 | 0.02372 | -0.166 | 69.773
8.5 | 1.637 | 0.02542 | -0.167 | 64.402
9 | 1.568 | 0.02748 | -0.167 | 57.066
9.5 | 1.301 | 0.03079 | -0.168 | 42.246
10 | 1.027 | 0.03193 | -0.168 | 32.178
10.5 | 1.056 | 0.03545 | -0.169 | 29.791
11 | 1.081 | 0.03915 | -0.168 | 27.618
11.5 | 1.116 | 0.03871 | -0.169 | 28.838
12 | 1.14 | 0.04329 | -0.169 | 26.341
12.5 | 1.163 | 0.04963 | -0.168 | 23.425
13 | 1.028 | 0.09745 | -0.09 | 10.553

## 88. Re 6M Mach 0.50 (2)
BIGFOIL.COM POLAR EXPORT
NACA65-620
NACA65-620 |  |  |  | Cl Max: | 1.4874 | at alpha= | 14.5 | deg
XFOIL ncrit=9 |  |  |  | L/D Max: | 206.713 | at alpha= | 4 | deg
Re: | 6000000 |  |  | Cd Min: | 0.20479 | at alpha= | 19.5 | deg
Mach: | 0.5 |  |  | Cl=0 at alpha= | -4.4789 | deg
|  |  |  | @ Cl=0.1, Cd= | 0.0072368
|  |  |  | @ Cl=0.4, Cd= | 0.0047759
|  |  |  | @ Cl=0.6, Cd= | 0.0048557
alpha (deg) | Cl | Cd | Cm | Cl/Cd
-20 | -0.359 | 0.18619 | -0.0879 | -1.9281
-18.5 | -0.3058 | 0.15679 | -0.1119 | -1.9504
-18 | -0.3239 | 0.14299 | -0.12 | -2.2652
-17.5 | -0.3052 | 0.13614 | -0.1245 | -2.2418
-16.5 | -0.3939 | 0.1056 | -0.1433 | -3.7301
-15.5 | -0.4425 | 0.08328 | -0.157 | -5.3134
-15 | -0.473 | 0.0716 | -0.1647 | -6.6061
-14.5 | -0.4926 | 0.06172 | -0.1709 | -7.9812
-14 | -0.5139 | 0.05247 | -0.1762 | -9.7942
-13.5 | -0.5199 | 0.04551 | -0.1789 | -11.4239
-13 | -0.5316 | 0.03888 | -0.1803 | -13.6728
-12.5 | -0.544 | 0.033 | -0.1799 | -16.4848
-12 | -0.557 | 0.02782 | -0.1775 | -20.0216
-11.5 | -0.5498 | 0.02422 | -0.1742 | -22.7002
-11 | -0.5285 | 0.02161 | -0.1705 | -24.4563
-10.5 | -0.5084 | 0.01921 | -0.1662 | -26.4654
-10 | -0.484 | 0.0172 | -0.1617 | -28.1395
-9.5 | -0.4548 | 0.01547 | -0.1573 | -29.3988
-9 | -0.4178 | 0.01419 | -0.1533 | -29.4433
-8.5 | -0.3791 | 0.01299 | -0.1494 | -29.184
-8 | -0.3415 | 0.01189 | -0.1452 | -28.7216
-7.5 | -0.3031 | 0.01091 | -0.1411 | -27.7819
-7 | -0.2658 | 0.01002 | -0.1365 | -26.5269
-6.5 | -0.2422 | 0.00925 | -0.1298 | -26.1838
-6 | -0.1896 | 0.00879 | -0.1273 | -21.57
-5.5 | -0.129 | 0.00843 | -0.1262 | -15.3025
-5 | -0.0671 | 0.00807 | -0.1254 | -8.3147
-4.5 | -0.0028 | 0.00782 | -0.1252 | -0.35806
-4 | 0.0634 | 0.00752 | -0.1254 | 8.4309
-3.5 | 0.1293 | 0.00701 | -0.126 | 18.4451
-3 | 0.1966 | 0.00637 | -0.1273 | 30.8634
-2 | 0.3449 | 0.00485 | -0.1332 | 71.1134
-1.5 | 0.4193 | 0.00475 | -0.1352 | 88.2737
-1 | 0.4922 | 0.00476 | -0.1369 | 103.4034
-0.5 | 0.5637 | 0.00482 | -0.1383 | 116.9502
0 | 0.6349 | 0.00489 | -0.1396 | 129.8364
0.5 | 0.7076 | 0.00493 | -0.1412 | 143.5294
1 | 0.7794 | 0.005 | -0.1425 | 155.88
1.5 | 0.8501 | 0.00509 | -0.1435 | 167.0138
2 | 0.9194 | 0.0052 | -0.1443 | 176.8077
2.5 | 0.9913 | 0.00527 | -0.1453 | 188.1025
3 | 1.0596 | 0.00542 | -0.1455 | 195.4982
3.5 | 1.1274 | 0.00556 | -0.1455 | 202.7698
4 | 1.1886 | 0.00575 | -0.144 | 206.713
4.5 | 1.2439 | 0.00603 | -0.1413 | 206.2852
5 | 1.2714 | 0.00691 | -0.1336 | 183.9942
5.5 | 1.2575 | 0.00887 | -0.1199 | 141.77
6 | 1.2494 | 0.01129 | -0.1086 | 110.6643
6.5 | 1.2323 | 0.01469 | -0.0977 | 83.887
7 | 1.2217 | 0.01848 | -0.089 | 66.1093
7.5 | 1.2186 | 0.02239 | -0.082 | 54.4261
8 | 1.2131 | 0.02685 | -0.0757 | 45.1806
8.5 | 1.2175 | 0.03108 | -0.0708 | 39.1731
9.5 | 1.2456 | 0.03922 | -0.0637 | 31.7593
10 | 1.2765 | 0.04246 | -0.0615 | 30.0636
10.5 | 1.3081 | 0.0458 | -0.0594 | 28.5611
11 | 1.3368 | 0.04956 | -0.0574 | 26.9734
11.5 | 1.3667 | 0.05333 | -0.0555 | 25.6272
12 | 1.3959 | 0.05738 | -0.0538 | 24.3273
12.5 | 1.4222 | 0.0618 | -0.0521 | 23.0129
13 | 1.4458 | 0.06668 | -0.0507 | 21.6827
13.5 | 1.4659 | 0.07215 | -0.0495 | 20.3174
14.5 | 1.4874 | 0.08563 | -0.0483 | 17.3701
15 | 1.4857 | 0.0941 | -0.0488 | 15.7885
15.5 | 1.4778 | 0.10365 | -0.0504 | 14.2576
16 | 1.4613 | 0.1145 | -0.0534 | 12.7624
16.5 | 1.4398 | 0.12634 | -0.0578 | 11.3962
17 | 1.4172 | 0.13874 | -0.0637 | 10.2148
17.5 | 1.3944 | 0.15161 | -0.0708 | 9.1973
18 | 1.3727 | 0.16485 | -0.0792 | 8.327
18.5 | 1.354 | 0.17797 | -0.0882 | 7.608
19 | 1.3371 | 0.19145 | -0.0979 | 6.9841
19.5 | 1.323 | 0.20479 | -0.1078 | 6.4603

## 89. Re 7M Mach 0.00 (1)
BIGFOIL.COM POLAR EXPORT
NACA65-620
NACA65-620 |  |  |  | Cl Max: | 1.839 | at alpha= | 13.5 | deg
JavaFoil+Calcfoil stall+Eppler ext transition |  |  |  | L/D Max: | 177.427 | at alpha= | 4 | deg
Re: | 7000000 |  |  | Cd Min: | 0.00515 | at alpha= | -3.5 | deg
Mach: | 0 |  |  | Cl=0 at alpha= | -5.3033 | deg
|  |  |  | @ Cl=0.1, Cd= | 0.0062
|  |  |  | @ Cl=0.4, Cd= | 0.0051949
|  |  |  | @ Cl=0.6, Cd= | 0.0053644
alpha (deg) | Cl | Cd | Cm | Cl/Cd
-20 | -0.835 | 0.14483 | -0.052 | -5.764
-19.5 | -0.845 | 0.13597 | -0.054 | -6.212
-19 | -0.853 | 0.12709 | -0.056 | -6.714
-18.5 | -0.866 | 0.11206 | -0.061 | -7.723
-18 | -0.878 | 0.09646 | -0.066 | -9.102
-17.5 | -0.903 | 0.07095 | -0.074 | -12.733
-17 | -0.934 | 0.04637 | -0.081 | -20.144
-16.5 | -0.938 | 0.03789 | -0.084 | -24.766
-16 | -0.935 | 0.03251 | -0.086 | -28.753
-15.5 | -0.925 | 0.02884 | -0.088 | -32.071
-15 | -0.911 | 0.02564 | -0.09 | -35.519
-14.5 | -0.892 | 0.02318 | -0.092 | -38.463
-14 | -0.869 | 0.0209 | -0.094 | -41.553
-13.5 | -0.841 | 0.01917 | -0.095 | -43.868
-13 | -0.809 | 0.01775 | -0.097 | -45.566
-12.5 | -0.773 | 0.01647 | -0.098 | -46.94
-12 | -0.734 | 0.01537 | -0.1 | -47.729
-11.5 | -0.691 | 0.01316 | -0.102 | -52.507
-11 | -0.643 | 0.01244 | -0.103 | -51.723
-10.5 | -0.594 | 0.01185 | -0.105 | -50.13
-10 | -0.543 | 0.01125 | -0.106 | -48.242
-9.5 | -0.49 | 0.0108 | -0.107 | -45.343
-9 | -0.435 | 0.01031 | -0.109 | -42.185
-8.5 | -0.379 | 0.00989 | -0.11 | -38.336
-8 | -0.322 | 0.00948 | -0.112 | -33.986
-7.5 | -0.264 | 0.00914 | -0.113 | -28.916
-7 | -0.205 | 0.00881 | -0.114 | -23.284
-6.5 | -0.145 | 0.0085 | -0.116 | -17.117
-6 | -0.085 | 0.00823 | -0.117 | -10.342
-5.5 | -0.024 | 0.00797 | -0.119 | -3.045
-5 | 0.037 | 0.00767 | -0.12 | 4.836
-4.5 | 0.1 | 0.0062 | -0.122 | 16.079
-4 | 0.163 | 0.00569 | -0.125 | 28.733
-3.5 | 0.227 | 0.00515 | -0.126 | 44.058
-3 | 0.29 | 0.00515 | -0.127 | 56.338
-2.5 | 0.353 | 0.00518 | -0.128 | 68.212
-2 | 0.416 | 0.0052 | -0.129 | 79.918
-1.5 | 0.479 | 0.00528 | -0.13 | 90.654
-1 | 0.542 | 0.0053 | -0.131 | 102.121
-0.5 | 0.605 | 0.00537 | -0.133 | 112.497
0 | 0.668 | 0.00544 | -0.134 | 122.714
0.5 | 0.73 | 0.00555 | -0.135 | 131.502
1 | 0.793 | 0.00567 | -0.136 | 139.814
1.5 | 0.856 | 0.00574 | -0.137 | 148.951
2 | 0.918 | 0.00586 | -0.138 | 156.792
2.5 | 0.981 | 0.00599 | -0.139 | 163.845
3 | 1.043 | 0.00617 | -0.14 | 169.058
3.5 | 1.105 | 0.00635 | -0.141 | 173.973
4 | 1.168 | 0.00658 | -0.142 | 177.427
4.5 | 1.218 | 0.008 | -0.143 | 152.235
5 | 1.273 | 0.00775 | -0.144 | 164.273
5.5 | 1.326 | 0.00936 | -0.144 | 141.646
6 | 1.378 | 0.0103 | -0.145 | 133.804
6.5 | 1.428 | 0.01142 | -0.145 | 125.043
7 | 1.473 | 0.01409 | -0.146 | 104.536
7.5 | 1.521 | 0.01486 | -0.146 | 102.325
8 | 1.565 | 0.01547 | -0.147 | 101.189
8.5 | 1.607 | 0.01614 | -0.147 | 99.561
9 | 1.646 | 0.01686 | -0.148 | 97.647
9.5 | 1.683 | 0.01762 | -0.149 | 95.496
10 | 1.716 | 0.01838 | -0.149 | 93.377
10.5 | 1.746 | 0.01923 | -0.15 | 90.8
11 | 1.773 | 0.02015 | -0.15 | 87.979
11.5 | 1.795 | 0.02112 | -0.151 | 85.021
12 | 1.814 | 0.02206 | -0.151 | 82.252
12.5 | 1.83 | 0.0231 | -0.152 | 79.2
13 | 1.837 | 0.02426 | -0.152 | 75.728
13.5 | 1.839 | 0.02562 | -0.153 | 71.798
14 | 1.838 | 0.02686 | -0.153 | 68.431
14.5 | 1.831 | 0.0283 | -0.153 | 64.704
15 | 1.821 | 0.02994 | -0.154 | 60.835
15.5 | 1.807 | 0.03145 | -0.154 | 57.457
16 | 1.788 | 0.03322 | -0.154 | 53.828
16.5 | 1.767 | 0.03499 | -0.154 | 50.489
17 | 1.739 | 0.03711 | -0.154 | 46.855
17.5 | 1.706 | 0.03909 | -0.155 | 43.643
18 | 1.671 | 0.04125 | -0.155 | 40.513
18.5 | 1.632 | 0.04413 | -0.155 | 36.974

## 90. Re 7M Mach 0.00 (2)
BIGFOIL.COM POLAR EXPORT
NACA65-620
NACA65-620 |  |  |  | Cl Max: | 1.7629 | at alpha= | 20 | deg
XFOIL ncrit=9 |  |  |  | L/D Max: | 201.12 | at alpha= | 3.5 | deg
Re: | 7000000 |  |  | Cd Min: | 0.07647 | at alpha= | 20 | deg
Mach: | 0 |  |  | Cl=0 at alpha= | -4.6016 | deg
|  |  |  | @ Cl=0.1, Cd= | 0.0061195
|  |  |  | @ Cl=0.4, Cd= | 0.00428
|  |  |  | @ Cl=0.6, Cd= | 0.0043276
alpha (deg) | Cl | Cd | Cm | Cl/Cd
-20 | -1.269 | 0.04321 | -0.0984 | -29.3682
-19.5 | -1.2223 | 0.03838 | -0.1076 | -31.8473
-19 | -1.1875 | 0.03546 | -0.111 | -33.4884
-18.5 | -1.1577 | 0.03208 | -0.1145 | -36.0879
-18 | -1.0671 | 0.0279 | -0.1313 | -38.2473
-17.5 | -1.0566 | 0.024 | -0.1326 | -44.025
-17 | -1.0279 | 0.0223 | -0.1323 | -46.0942
-16.5 | -1.0005 | 0.02071 | -0.1315 | -48.31
-16 | -0.9705 | 0.01939 | -0.1306 | -50.0516
-15.5 | -0.9386 | 0.01822 | -0.1296 | -51.5148
-15 | -0.9069 | 0.01709 | -0.1283 | -53.0661
-14.5 | -0.8743 | 0.01608 | -0.127 | -54.3719
-14 | -0.8442 | 0.015 | -0.1252 | -56.28
-13.5 | -0.8115 | 0.01404 | -0.1236 | -57.7991
-13 | -0.7787 | 0.01316 | -0.1218 | -59.1717
-12.5 | -0.7442 | 0.01239 | -0.12 | -60.0646
-12 | -0.7093 | 0.01166 | -0.118 | -60.8319
-11.5 | -0.6739 | 0.01104 | -0.116 | -61.0417
-11 | -0.6395 | 0.01044 | -0.1136 | -61.2548
-10.5 | -0.6178 | 0.00992 | -0.1086 | -62.2782
-10 | -0.5784 | 0.00946 | -0.1067 | -61.1416
-9.5 | -0.5326 | 0.00908 | -0.1058 | -58.6564
-9 | -0.4837 | 0.00879 | -0.1053 | -55.0284
-8.5 | -0.4319 | 0.00851 | -0.1053 | -50.7521
-8 | -0.3796 | 0.00826 | -0.1054 | -45.9564
-7.5 | -0.3264 | 0.00797 | -0.1056 | -40.9536
-7 | -0.2715 | 0.00773 | -0.1061 | -35.1229
-6.5 | -0.2162 | 0.00756 | -0.1067 | -28.5979
-6 | -0.1598 | 0.00731 | -0.1075 | -21.8605
-5.5 | -0.1027 | 0.00713 | -0.1083 | -14.4039
-5 | -0.0459 | 0.00694 | -0.1092 | -6.6138
-4.5 | 0.0117 | 0.0067 | -0.1102 | 1.7463
-4 | 0.0695 | 0.00634 | -0.1113 | 10.9621
-3.5 | 0.1276 | 0.00592 | -0.1127 | 21.5541
-3 | 0.1866 | 0.00552 | -0.1142 | 33.8043
-2.5 | 0.2479 | 0.00493 | -0.1164 | 50.284
-2 | 0.3109 | 0.00441 | -0.1189 | 70.4989
-1.5 | 0.3725 | 0.00428 | -0.1206 | 87.0327
-1 | 0.4331 | 0.00428 | -0.1221 | 101.1916
-0.5 | 0.4937 | 0.00429 | -0.1235 | 115.0816
0 | 0.5548 | 0.00429 | -0.125 | 129.324
0.5 | 0.6149 | 0.00434 | -0.1263 | 141.682
1 | 0.6743 | 0.00441 | -0.1275 | 152.9025
1.5 | 0.7347 | 0.00444 | -0.1289 | 165.473
2 | 0.7935 | 0.00454 | -0.13 | 174.7797
2.5 | 0.8527 | 0.00462 | -0.1311 | 184.5671
3 | 0.9106 | 0.00475 | -0.1321 | 191.7053
3.5 | 0.9694 | 0.00482 | -0.1332 | 201.1203
4 | 1.0216 | 0.00518 | -0.133 | 197.2201
5 | 1.0941 | 0.00708 | -0.1268 | 154.5339
5.5 | 1.1247 | 0.00802 | -0.1226 | 140.2369
6 | 1.1484 | 0.00874 | -0.117 | 131.3959
6.5 | 1.167 | 0.00969 | -0.1106 | 120.4334
7 | 1.1889 | 0.01067 | -0.1053 | 111.4246
7.5 | 1.2076 | 0.01187 | -0.0999 | 101.7355
8 | 1.2286 | 0.01318 | -0.0952 | 93.217
8.5 | 1.2477 | 0.01473 | -0.0906 | 84.7047
9 | 1.2705 | 0.01627 | -0.0869 | 78.0885
9.5 | 1.2968 | 0.01777 | -0.0839 | 72.9769
10 | 1.326 | 0.01921 | -0.0816 | 69.0265
10.5 | 1.3539 | 0.02082 | -0.0792 | 65.0288
11 | 1.382 | 0.02249 | -0.0771 | 61.4495
11.5 | 1.4088 | 0.02434 | -0.075 | 57.88
12 | 1.4379 | 0.02611 | -0.0733 | 55.0709
12.5 | 1.4638 | 0.02817 | -0.0715 | 51.9631
13 | 1.489 | 0.0304 | -0.0698 | 48.9803
13.5 | 1.5142 | 0.0327 | -0.0684 | 46.3058
14 | 1.5395 | 0.03508 | -0.067 | 43.8854
14.5 | 1.5639 | 0.03761 | -0.0658 | 41.582
15 | 1.5877 | 0.04023 | -0.0647 | 39.4656
15.5 | 1.6073 | 0.04334 | -0.0635 | 37.0858
16.5 | 1.6516 | 0.04935 | -0.0621 | 33.4671
17 | 1.6737 | 0.05245 | -0.0616 | 31.9104
17.5 | 1.6919 | 0.05606 | -0.0612 | 30.1802
18 | 1.7087 | 0.05989 | -0.0608 | 28.5306
18.5 | 1.725 | 0.06384 | -0.0607 | 27.0207
19 | 1.7351 | 0.06769 | -0.0595 | 25.633
19.5 | 1.7494 | 0.07201 | -0.0597 | 24.2938
20 | 1.7629 | 0.07647 | -0.06 | 23.0535

## 91. Re 7M Mach 0.10 (1)
BIGFOIL.COM POLAR EXPORT
NACA65-620
NACA65-620 |  |  |  | Cl Max: | 1.83 | at alpha= | 13 | deg
JavaFoil+Calcfoil stall+Eppler ext transition |  |  |  | L/D Max: | 178.293 | at alpha= | 4 | deg
Re: | 7000000 |  |  | Cd Min: | 0.00518 | at alpha= | -3 | deg
Mach: | 0.1 |  |  | Cl=0 at alpha= | -5.3033 | deg
|  |  |  | @ Cl=0.1, Cd= | 0.00621
|  |  |  | @ Cl=0.4, Cd= | 0.0052357
|  |  |  | @ Cl=0.6, Cd= | 0.0053575
alpha (deg) | Cl | Cd | Cm | Cl/Cd
-20 | -0.799 | 0.14932 | -0.051 | -5.351
-19.5 | -0.811 | 0.14134 | -0.052 | -5.74
-19 | -0.822 | 0.13282 | -0.054 | -6.192
-18.5 | -0.832 | 0.12365 | -0.057 | -6.73
-18 | -0.845 | 0.10871 | -0.062 | -7.772
-17.5 | -0.859 | 0.09266 | -0.067 | -9.265
-17 | -0.896 | 0.06 | -0.077 | -14.932
-16.5 | -0.911 | 0.04541 | -0.082 | -20.071
-16 | -0.92 | 0.03479 | -0.086 | -26.433
-15.5 | -0.914 | 0.03009 | -0.088 | -30.38
-15 | -0.902 | 0.02678 | -0.09 | -33.68
-14.5 | -0.886 | 0.02376 | -0.092 | -37.284
-14 | -0.864 | 0.02151 | -0.094 | -40.187
-13.5 | -0.838 | 0.01961 | -0.096 | -42.758
-13 | -0.808 | 0.0181 | -0.097 | -44.621
-12.5 | -0.773 | 0.01677 | -0.099 | -46.072
-12 | -0.734 | 0.01564 | -0.1 | -46.953
-11.5 | -0.692 | 0.01334 | -0.102 | -51.893
-11 | -0.645 | 0.01258 | -0.104 | -51.257
-10.5 | -0.595 | 0.012 | -0.105 | -49.632
-10 | -0.544 | 0.01136 | -0.106 | -47.896
-9.5 | -0.491 | 0.01089 | -0.108 | -45.116
-9 | -0.437 | 0.01041 | -0.109 | -41.943
-8.5 | -0.381 | 0.00996 | -0.111 | -38.212
-8 | -0.324 | 0.00956 | -0.112 | -33.851
-7.5 | -0.265 | 0.00916 | -0.113 | -28.978
-7 | -0.206 | 0.00887 | -0.115 | -23.239
-6.5 | -0.146 | 0.00855 | -0.116 | -17.087
-6 | -0.086 | 0.00828 | -0.118 | -10.331
-5.5 | -0.024 | 0.00802 | -0.119 | -3.041
-5 | 0.037 | 0.00771 | -0.12 | 4.834
-4.5 | 0.1 | 0.00621 | -0.123 | 16.124
-4 | 0.164 | 0.00574 | -0.125 | 28.599
-3.5 | 0.228 | 0.00519 | -0.126 | 43.991
-3 | 0.292 | 0.00518 | -0.128 | 56.231
-2.5 | 0.355 | 0.0052 | -0.129 | 68.177
-2 | 0.418 | 0.00525 | -0.13 | 79.584
-1.5 | 0.481 | 0.00526 | -0.131 | 91.535
-1 | 0.544 | 0.00534 | -0.132 | 101.97
-0.5 | 0.608 | 0.00536 | -0.133 | 113.375
0 | 0.671 | 0.00542 | -0.134 | 123.88
0.5 | 0.734 | 0.00554 | -0.135 | 132.449
1 | 0.797 | 0.00566 | -0.137 | 140.759
1.5 | 0.86 | 0.00578 | -0.138 | 148.764
2 | 0.923 | 0.00592 | -0.139 | 155.828
2.5 | 0.986 | 0.00605 | -0.14 | 162.825
3 | 1.048 | 0.00621 | -0.141 | 168.927
3.5 | 1.111 | 0.00639 | -0.142 | 173.809
4 | 1.174 | 0.00658 | -0.143 | 178.293
4.5 | 1.223 | 0.00768 | -0.144 | 159.303
5 | 1.279 | 0.00781 | -0.144 | 163.656
5.5 | 1.331 | 0.00944 | -0.145 | 141.025
6 | 1.384 | 0.01044 | -0.145 | 132.576
6.5 | 1.434 | 0.01156 | -0.146 | 124.074
7 | 1.479 | 0.01425 | -0.146 | 103.785
7.5 | 1.526 | 0.01501 | -0.147 | 101.662
8 | 1.571 | 0.01568 | -0.147 | 100.176
8.5 | 1.612 | 0.01633 | -0.148 | 98.725
9 | 1.651 | 0.0171 | -0.149 | 96.578
9.5 | 1.687 | 0.01783 | -0.149 | 94.591
10 | 1.719 | 0.01865 | -0.15 | 92.167
10.5 | 1.748 | 0.01949 | -0.15 | 89.703
11 | 1.773 | 0.02044 | -0.151 | 86.743
11.5 | 1.794 | 0.02144 | -0.151 | 83.708
12 | 1.812 | 0.02245 | -0.152 | 80.723
12.5 | 1.825 | 0.02352 | -0.152 | 77.606
13 | 1.83 | 0.0247 | -0.153 | 74.082
13.5 | 1.829 | 0.02613 | -0.153 | 69.999
14 | 1.824 | 0.02739 | -0.154 | 66.603
14.5 | 1.814 | 0.02891 | -0.154 | 62.764
15 | 1.8 | 0.03057 | -0.154 | 58.878
15.5 | 1.781 | 0.03214 | -0.154 | 55.417
16 | 1.759 | 0.03413 | -0.155 | 51.536
16.5 | 1.732 | 0.03596 | -0.155 | 48.166
17 | 1.699 | 0.03818 | -0.155 | 44.503
17.5 | 1.661 | 0.04025 | -0.155 | 41.262
18 | 1.619 | 0.04319 | -0.155 | 37.492

## 92. Re 7M Mach 0.10 (2)
BIGFOIL.COM POLAR EXPORT
NACA65-620
NACA65-620 |  |  |  | Cl Max: | 1.7616 | at alpha= | 20 | deg
XFOIL ncrit=9 |  |  |  | L/D Max: | 201.467 | at alpha= | 3.5 | deg
Re: | 7000000 |  |  | Cd Min: | 0.07915 | at alpha= | 20 | deg
Mach: | 0.1 |  |  | Cl=0 at alpha= | -4.5981 | deg
|  |  |  | @ Cl=0.1, Cd= | 0.0061555
|  |  |  | @ Cl=0.4, Cd= | 0.00429
|  |  |  | @ Cl=0.6, Cd= | 0.0043349
alpha (deg) | Cl | Cd | Cm | Cl/Cd
-20 | -1.2545 | 0.04636 | -0.1001 | -27.06
-19.5 | -1.2106 | 0.04103 | -0.1095 | -29.5052
-19 | -1.1786 | 0.03772 | -0.1129 | -31.246
-18.5 | -1.1511 | 0.03406 | -0.1163 | -33.7962
-17.5 | -1.0511 | 0.02534 | -0.1349 | -41.4799
-17 | -1.0274 | 0.02315 | -0.1347 | -44.3801
-16.5 | -0.9992 | 0.02148 | -0.134 | -46.5177
-16 | -0.9704 | 0.02002 | -0.1329 | -48.4715
-15.5 | -0.9385 | 0.01878 | -0.1319 | -49.9734
-15 | -0.9071 | 0.01758 | -0.1306 | -51.5984
-14.5 | -0.8743 | 0.01652 | -0.1292 | -52.9237
-14 | -0.8433 | 0.01543 | -0.1275 | -54.6533
-13.5 | -0.8108 | 0.01441 | -0.1257 | -56.2665
-13 | -0.7779 | 0.01349 | -0.1239 | -57.6649
-12.5 | -0.7432 | 0.01268 | -0.122 | -58.612
-12 | -0.7084 | 0.01191 | -0.12 | -59.4794
-11.5 | -0.6727 | 0.01126 | -0.1179 | -59.7425
-11 | -0.6371 | 0.01063 | -0.1157 | -59.9341
-10.5 | -0.6081 | 0.01003 | -0.1121 | -60.6281
-10 | -0.5792 | 0.00956 | -0.1082 | -60.5858
-9.5 | -0.5345 | 0.00916 | -0.1069 | -58.3515
-9 | -0.4859 | 0.00885 | -0.1063 | -54.904
-8.5 | -0.4343 | 0.00856 | -0.1062 | -50.736
-8 | -0.3817 | 0.00832 | -0.1062 | -45.8774
-7.5 | -0.3284 | 0.00801 | -0.1064 | -40.9988
-7 | -0.2735 | 0.00777 | -0.1068 | -35.1995
-6.5 | -0.2179 | 0.00759 | -0.1073 | -28.7088
-6 | -0.1611 | 0.00734 | -0.108 | -21.9482
-5.5 | -0.1038 | 0.00715 | -0.1089 | -14.5175
-5 | -0.0467 | 0.00697 | -0.1097 | -6.7001
-4.5 | 0.0114 | 0.00672 | -0.1107 | 1.6964
-4 | 0.0695 | 0.00637 | -0.1118 | 10.9105
-3.5 | 0.1278 | 0.00596 | -0.1131 | 21.443
-3 | 0.1871 | 0.00555 | -0.1146 | 33.7117
-2.5 | 0.249 | 0.00494 | -0.1169 | 50.4049
-2 | 0.3124 | 0.00442 | -0.1194 | 70.6787
-1.5 | 0.3742 | 0.00429 | -0.1211 | 87.2261
-1 | 0.4352 | 0.00429 | -0.1226 | 101.4452
-0.5 | 0.4964 | 0.0043 | -0.1241 | 115.4419
0 | 0.5578 | 0.0043 | -0.1256 | 129.7209
0.5 | 0.6183 | 0.00435 | -0.1269 | 142.1379
1 | 0.678 | 0.00443 | -0.1281 | 153.0474
1.5 | 0.7389 | 0.00445 | -0.1295 | 166.0449
2 | 0.798 | 0.00455 | -0.1306 | 175.3846
2.5 | 0.8577 | 0.00463 | -0.1317 | 185.2484
3 | 0.9159 | 0.00476 | -0.1326 | 192.416
3.5 | 0.9751 | 0.00484 | -0.1337 | 201.4669
4 | 1.028 | 0.00518 | -0.1336 | 198.4556
4.5 | 1.0684 | 0.00601 | -0.1312 | 177.7704
5 | 1.1003 | 0.00707 | -0.1272 | 155.6294
5.5 | 1.1288 | 0.00806 | -0.1225 | 140.0496
6 | 1.1501 | 0.0088 | -0.1163 | 130.6932
7 | 1.1894 | 0.01082 | -0.1044 | 109.9261
7.5 | 1.2076 | 0.0121 | -0.0989 | 99.8017
8 | 1.2284 | 0.01346 | -0.0942 | 91.263
8.5 | 1.2462 | 0.01513 | -0.0895 | 82.3662
9 | 1.2695 | 0.01672 | -0.0859 | 75.927
9.5 | 1.2959 | 0.01828 | -0.0829 | 70.8917
10 | 1.3254 | 0.01977 | -0.0806 | 67.041
10.5 | 1.3534 | 0.02143 | -0.0782 | 63.1545
11 | 1.3812 | 0.0232 | -0.0761 | 59.5345
11.5 | 1.4083 | 0.0251 | -0.074 | 56.1076
12 | 1.4365 | 0.02702 | -0.0723 | 53.1643
12.5 | 1.4615 | 0.02924 | -0.0704 | 49.9829
13 | 1.4865 | 0.03157 | -0.0687 | 47.0858
13.5 | 1.5134 | 0.03382 | -0.0673 | 44.7487
14 | 1.5399 | 0.03618 | -0.066 | 42.5622
14.5 | 1.5632 | 0.03891 | -0.0648 | 40.1748
15 | 1.5848 | 0.04184 | -0.0636 | 37.8776
15.5 | 1.6055 | 0.04496 | -0.0624 | 35.7095
16 | 1.6301 | 0.04778 | -0.0617 | 34.1168
16.5 | 1.6511 | 0.05104 | -0.061 | 32.3491
17 | 1.6707 | 0.05453 | -0.0605 | 30.6382
17.5 | 1.6903 | 0.05809 | -0.0601 | 29.098
18 | 1.7074 | 0.06199 | -0.0598 | 27.5432
18.5 | 1.7206 | 0.06648 | -0.0597 | 25.8815
19.5 | 1.7486 | 0.07446 | -0.0588 | 23.4837
20 | 1.7616 | 0.07915 | -0.0592 | 22.2565

## 93. Re 7M Mach 0.25 (1)
BIGFOIL.COM POLAR EXPORT
NACA65-620
NACA65-620 |  |  |  | Cl Max: | 1.78 | at alpha= | 12 | deg
JavaFoil+Calcfoil stall+Eppler ext transition |  |  |  | L/D Max: | 177.175 | at alpha= | 4 | deg
Re: | 7000000 |  |  | Cd Min: | 0.00523 | at alpha= | -3.5 | deg
Mach: | 0.25 |  |  | Cl=0 at alpha= | -5.3016 | deg
|  |  |  | @ Cl=0.1, Cd= | 0.0064894
|  |  |  | @ Cl=0.4, Cd= | 0.0052969
|  |  |  | @ Cl=0.6, Cd= | 0.0054505
alpha (deg) | Cl | Cd | Cm | Cl/Cd
-19.5 | -0.534 | 0.16202 | -0.046 | -3.297
-19 | -0.576 | 0.1552 | -0.048 | -3.71
-18.5 | -0.614 | 0.14562 | -0.049 | -4.213
-18 | -0.647 | 0.13784 | -0.05 | -4.694
-17.5 | -0.676 | 0.12937 | -0.052 | -5.226
-17 | -0.701 | 0.12004 | -0.055 | -5.841
-16.5 | -0.721 | 0.11145 | -0.058 | -6.469
-16 | -0.737 | 0.10172 | -0.062 | -7.244
-15.5 | -0.755 | 0.08646 | -0.069 | -8.729
-15 | -0.808 | 0.04659 | -0.086 | -17.343
-14.5 | -0.828 | 0.03194 | -0.092 | -25.914
-14 | -0.825 | 0.02655 | -0.095 | -31.068
-13.5 | -0.813 | 0.02283 | -0.097 | -35.63
-13 | -0.793 | 0.0204 | -0.099 | -38.897
-12.5 | -0.766 | 0.01865 | -0.101 | -41.087
-12 | -0.733 | 0.01725 | -0.102 | -42.515
-11.5 | -0.693 | 0.01582 | -0.104 | -43.78
-11 | -0.65 | 0.01348 | -0.106 | -48.263
-10.5 | -0.603 | 0.0127 | -0.108 | -47.432
-10 | -0.552 | 0.01207 | -0.109 | -45.757
-9.5 | -0.499 | 0.01147 | -0.11 | -43.53
-9 | -0.445 | 0.0109 | -0.112 | -40.801
-8.5 | -0.388 | 0.01039 | -0.113 | -37.398
-8 | -0.331 | 0.00993 | -0.115 | -33.285
-7.5 | -0.271 | 0.00953 | -0.116 | -28.475
-7 | -0.211 | 0.00916 | -0.118 | -23.001
-6.5 | -0.15 | 0.00884 | -0.119 | -16.922
-6 | -0.088 | 0.00854 | -0.121 | -10.257
-5.5 | -0.025 | 0.00826 | -0.122 | -3.024
-5 | 0.038 | 0.00802 | -0.123 | 4.756
-4.5 | 0.102 | 0.00644 | -0.126 | 15.905
-4 | 0.168 | 0.00581 | -0.128 | 28.848
-3.5 | 0.235 | 0.00523 | -0.13 | 44.814
-3 | 0.3 | 0.00524 | -0.131 | 57.184
-2.5 | 0.365 | 0.00527 | -0.132 | 69.166
-2 | 0.43 | 0.00532 | -0.133 | 80.781
-1.5 | 0.495 | 0.0054 | -0.135 | 91.524
-1 | 0.559 | 0.0054 | -0.136 | 103.584
-0.5 | 0.624 | 0.00548 | -0.137 | 113.82
0 | 0.69 | 0.00555 | -0.138 | 124.341
0.5 | 0.754 | 0.00566 | -0.139 | 133.294
1 | 0.819 | 0.00579 | -0.14 | 141.395
1.5 | 0.884 | 0.00591 | -0.141 | 149.639
2 | 0.948 | 0.00604 | -0.143 | 157.087
2.5 | 1.013 | 0.00618 | -0.144 | 164.027
3 | 1.077 | 0.00639 | -0.145 | 168.493
3.5 | 1.142 | 0.0066 | -0.146 | 173.05
4 | 1.206 | 0.00681 | -0.147 | 177.175
4.5 | 1.253 | 0.00757 | -0.147 | 165.485
5 | 1.309 | 0.00891 | -0.148 | 146.939
5.5 | 1.363 | 0.01 | -0.149 | 136.292
6 | 1.415 | 0.01112 | -0.149 | 127.262
6.5 | 1.465 | 0.01231 | -0.15 | 119.006
7 | 1.51 | 0.01512 | -0.15 | 99.844
7.5 | 1.556 | 0.01598 | -0.15 | 97.353
8 | 1.598 | 0.01669 | -0.151 | 95.779
8.5 | 1.638 | 0.01752 | -0.152 | 93.483
9 | 1.673 | 0.01836 | -0.152 | 91.102
9.5 | 1.704 | 0.01917 | -0.153 | 88.899
10 | 1.73 | 0.0202 | -0.153 | 85.633
10.5 | 1.751 | 0.02126 | -0.154 | 82.369
11 | 1.767 | 0.0222 | -0.155 | 79.577
11.5 | 1.777 | 0.02347 | -0.155 | 75.684
12 | 1.78 | 0.02483 | -0.155 | 71.703
12.5 | 1.777 | 0.02626 | -0.156 | 67.689
13 | 1.761 | 0.02772 | -0.156 | 63.545
13.5 | 1.738 | 0.02921 | -0.157 | 59.487
14 | 1.706 | 0.03122 | -0.157 | 54.631
14.5 | 1.666 | 0.03337 | -0.157 | 49.93
15 | 1.619 | 0.03499 | -0.157 | 46.286
15.5 | 1.564 | 0.03741 | -0.158 | 41.822
16 | 1.503 | 0.03984 | -0.158 | 37.723
16.5 | 1.433 | 0.04343 | -0.158 | 33.006
17 | 1.354 | 0.04694 | -0.157 | 28.848

## 94. Re 7M Mach 0.25 (2)
BIGFOIL.COM POLAR EXPORT
NACA65-620
NACA65-620 |  |  |  | Cl Max: | 1.7367 | at alpha= | 20 | deg
XFOIL ncrit=9 |  |  |  | L/D Max: | 204.158 | at alpha= | 3.5 | deg
Re: | 7000000 |  |  | Cd Min: | 0.09638 | at alpha= | 20 | deg
Mach: | 0.25 |  |  | Cl=0 at alpha= | -4.579 | deg
|  |  |  | @ Cl=0.1, Cd= | 0.0063223
|  |  |  | @ Cl=0.4, Cd= | 0.0043549
|  |  |  | @ Cl=0.6, Cd= | 0.004389
alpha (deg) | Cl | Cd | Cm | Cl/Cd
-20 | -1.1388 | 0.06771 | -0.1061 | -16.8188
-19.5 | -1.126 | 0.05788 | -0.1175 | -19.454
-19 | -1.1183 | 0.05137 | -0.122 | -21.7695
-18.5 | -1.1074 | 0.04563 | -0.1256 | -24.2691
-18 | -1.0902 | 0.04028 | -0.1296 | -27.0655
-17.5 | -1.0145 | 0.03459 | -0.1446 | -29.3293
-17 | -0.9832 | 0.03127 | -0.147 | -31.4423
-16.5 | -0.9582 | 0.02842 | -0.1473 | -33.7157
-16 | -0.9576 | 0.02452 | -0.1458 | -39.0538
-15.5 | -0.9384 | 0.0221 | -0.1441 | -42.4615
-15 | -0.9071 | 0.02049 | -0.1426 | -44.2704
-14.5 | -0.8746 | 0.01908 | -0.141 | -45.8386
-14 | -0.841 | 0.01781 | -0.1392 | -47.2207
-13.5 | -0.8048 | 0.01672 | -0.1374 | -48.134
-13 | -0.773 | 0.01546 | -0.1352 | -50
-12.5 | -0.7385 | 0.01443 | -0.1329 | -51.1781
-12 | -0.7034 | 0.01342 | -0.1307 | -52.4143
-11.5 | -0.6668 | 0.01258 | -0.1284 | -53.0048
-11 | -0.6286 | 0.0118 | -0.1262 | -53.2712
-10 | -0.5561 | 0.01037 | -0.1207 | -53.6258
-9.5 | -0.5376 | 0.0097 | -0.1147 | -55.4227
-9 | -0.4945 | 0.00925 | -0.1126 | -53.4595
-8.5 | -0.4455 | 0.0089 | -0.1114 | -50.0562
-8 | -0.3928 | 0.0086 | -0.1108 | -45.6744
-7.5 | -0.3385 | 0.00829 | -0.1106 | -40.8323
-7 | -0.2837 | 0.008 | -0.1105 | -35.4625
-6.5 | -0.2265 | 0.00775 | -0.1108 | -29.2258
-6 | -0.1681 | 0.00753 | -0.1113 | -22.324
-5.5 | -0.11 | 0.00731 | -0.1118 | -15.0479
-5 | -0.0506 | 0.00711 | -0.1126 | -7.1167
-4.5 | 0.0095 | 0.00687 | -0.1135 | 1.3828
-4 | 0.069 | 0.00653 | -0.1145 | 10.5666
-3.5 | 0.1287 | 0.00613 | -0.1156 | 20.9951
-3 | 0.1905 | 0.00565 | -0.1173 | 33.7168
-2.5 | 0.2543 | 0.00503 | -0.1196 | 50.5567
-2 | 0.3199 | 0.00447 | -0.1222 | 71.566
-1.5 | 0.3837 | 0.00436 | -0.124 | 88.0046
-1 | 0.4473 | 0.00434 | -0.1256 | 103.0645
-0.5 | 0.5109 | 0.00435 | -0.1272 | 117.4483
0 | 0.5742 | 0.00436 | -0.1287 | 131.6972
0.5 | 0.6365 | 0.00443 | -0.13 | 143.6795
1 | 0.6987 | 0.0045 | -0.1312 | 155.2667
1.5 | 0.7618 | 0.00452 | -0.1327 | 168.5398
2 | 0.8229 | 0.00463 | -0.1337 | 177.7322
2.5 | 0.8851 | 0.00469 | -0.1349 | 188.7207
3 | 0.9451 | 0.00484 | -0.1357 | 195.2686
3.5 | 1.0065 | 0.00493 | -0.1368 | 204.1582
4 | 1.0625 | 0.00521 | -0.1368 | 203.9347
4.5 | 1.1031 | 0.00603 | -0.1338 | 182.9353
5 | 1.1322 | 0.0071 | -0.1288 | 159.4648
5.5 | 1.1446 | 0.00815 | -0.1204 | 140.4417
6 | 1.1627 | 0.00915 | -0.1134 | 127.071
6.5 | 1.1782 | 0.01036 | -0.1065 | 113.7259
7 | 1.1936 | 0.01179 | -0.1002 | 101.2383
7.5 | 1.2071 | 0.01355 | -0.0941 | 89.0849
8 | 1.2259 | 0.01533 | -0.0893 | 79.9674
8.5 | 1.2412 | 0.01748 | -0.0844 | 71.0069
9 | 1.2617 | 0.01957 | -0.0806 | 64.4711
10 | 1.3169 | 0.0234 | -0.0752 | 56.2778
10.5 | 1.3459 | 0.02541 | -0.073 | 52.9673
11 | 1.3729 | 0.02763 | -0.0708 | 49.6887
11.5 | 1.4024 | 0.0298 | -0.0689 | 47.0604
12 | 1.4306 | 0.03214 | -0.0671 | 44.5115
12.5 | 1.4558 | 0.03479 | -0.0652 | 41.8454
13 | 1.4828 | 0.03743 | -0.0636 | 39.6153
13.5 | 1.5086 | 0.04025 | -0.0622 | 37.4807
14 | 1.5331 | 0.04328 | -0.0608 | 35.4228
14.5 | 1.5559 | 0.04655 | -0.0594 | 33.4243
15 | 1.5794 | 0.04985 | -0.0583 | 31.683
15.5 | 1.602 | 0.05337 | -0.0574 | 30.0169
16 | 1.6233 | 0.05712 | -0.0566 | 28.4191
16.5 | 1.6441 | 0.06098 | -0.056 | 26.9613
18.5 | 1.7076 | 0.07991 | -0.0554 | 21.369
19 | 1.7228 | 0.08506 | -0.0559 | 20.2539
19.5 | 1.7347 | 0.09066 | -0.0567 | 19.1341
20 | 1.7367 | 0.09638 | -0.0564 | 18.0193

## 95. Re 7M Mach 0.50 (1)
BIGFOIL.COM POLAR EXPORT
NACA65-620
NACA65-620 |  |  |  | Cl Max: | 1.657 | at alpha= | 8 | deg
JavaFoil+Calcfoil stall+Eppler ext transition |  |  |  | L/D Max: | 197.699 | at alpha= | 3.5 | deg
Re: | 7000000 |  |  | Cd Min: | 0.00554 | at alpha= | -2 | deg
Mach: | 0.5 |  |  | Cl=0 at alpha= | -5.3 | deg
|  |  |  | @ Cl=0.1, Cd= | 0.008762
|  |  |  | @ Cl=0.4, Cd= | 0.0056679
|  |  |  | @ Cl=0.6, Cd= | 0.0058257
alpha (deg) | Cl | Cd | Cm | Cl/Cd
-20 | -0.845 | 0.15654 | -0.057 | -5.397
-19.5 | -0.816 | 0.14998 | -0.057 | -5.437
-19 | -0.79 | 0.15056 | -0.06 | -5.246
-18.5 | -0.761 | 0.1418 | -0.06 | -5.369
-18 | -0.731 | 0.13738 | -0.059 | -5.318
-17.5 | -0.7 | 0.1339 | -0.057 | -5.23
-17 | -0.672 | 0.12724 | -0.058 | -5.281
-16.5 | -0.646 | 0.12427 | -0.061 | -5.195
-16 | -0.616 | 0.11776 | -0.06 | -5.227
-15.5 | -0.587 | 0.11015 | -0.059 | -5.325
-15 | -0.558 | 0.10256 | -0.061 | -5.445
-14.5 | -0.532 | 0.09403 | -0.065 | -5.655
-14 | -0.5 | 0.10642 | -0.059 | -4.697
-13.5 | -0.471 | 0.0973 | -0.059 | -4.842
-13 | -0.443 | 0.08906 | -0.06 | -4.972
-12.5 | -0.417 | 0.07915 | -0.068 | -5.264
-12 | -0.433 | 0.03182 | -0.107 | -13.606
-11.5 | -0.357 | 0.0772 | -0.063 | -4.626
-11 | -0.327 | 0.08192 | -0.057 | -3.993
-10.5 | -0.456 | 0.06773 | -0.066 | -6.738
-10 | -0.53 | 0.01966 | -0.118 | -26.934
-9.5 | -0.509 | 0.01456 | -0.122 | -34.939
-9 | -0.466 | 0.0136 | -0.123 | -34.233
-8.5 | -0.414 | 0.01277 | -0.125 | -32.402
-8 | -0.356 | 0.01202 | -0.127 | -29.634
-7.5 | -0.295 | 0.01135 | -0.128 | -25.968
-7 | -0.23 | 0.01081 | -0.13 | -21.3
-6.5 | -0.164 | 0.01028 | -0.132 | -15.951
-6 | -0.096 | 0.00986 | -0.133 | -9.758
-5.5 | -0.028 | 0.00946 | -0.135 | -2.909
-5 | 0.042 | 0.00911 | -0.136 | 4.619
-4.5 | 0.112 | 0.00869 | -0.138 | 12.923
-4 | 0.185 | 0.00653 | -0.141 | 28.303
-3.5 | 0.26 | 0.00565 | -0.144 | 45.979
-3 | 0.332 | 0.00564 | -0.145 | 58.968
-2.5 | 0.405 | 0.00567 | -0.147 | 71.512
-2 | 0.479 | 0.00554 | -0.149 | 86.362
-1.5 | 0.553 | 0.00578 | -0.15 | 95.554
-1 | 0.625 | 0.00585 | -0.152 | 106.806
-0.5 | 0.698 | 0.00593 | -0.153 | 117.615
0 | 0.771 | 0.00606 | -0.154 | 127.233
0.5 | 0.843 | 0.00621 | -0.156 | 135.826
1 | 0.916 | 0.00641 | -0.157 | 142.8
1.5 | 0.988 | 0.00663 | -0.158 | 149.004
2 | 1.06 | 0.00682 | -0.159 | 155.414
2.5 | 1.132 | 0.00708 | -0.161 | 159.925
3 | 1.202 | 0.00661 | -0.161 | 181.721
3.5 | 1.271 | 0.00643 | -0.162 | 197.699
4 | 1.341 | 0.00766 | -0.163 | 175.129
4.5 | 1.381 | 0.00996 | -0.163 | 138.646
5 | 1.437 | 0.01146 | -0.164 | 125.389
5.5 | 1.49 | 0.01312 | -0.164 | 113.579
6 | 1.534 | 0.01784 | -0.164 | 86.008
6.5 | 1.58 | 0.01917 | -0.165 | 82.455
7 | 1.621 | 0.02029 | -0.165 | 79.873
7.5 | 1.648 | 0.02158 | -0.166 | 76.356
8 | 1.657 | 0.0231 | -0.167 | 71.73
8.5 | 1.639 | 0.02471 | -0.167 | 66.341
9 | 1.57 | 0.02669 | -0.168 | 58.813
9.5 | 1.302 | 0.02995 | -0.168 | 43.483
10 | 1.029 | 0.03101 | -0.169 | 33.171
10.5 | 1.057 | 0.03435 | -0.169 | 30.779
11 | 1.084 | 0.03794 | -0.169 | 28.576
11.5 | 1.118 | 0.03758 | -0.17 | 29.745
12 | 1.144 | 0.0418 | -0.169 | 27.36
12.5 | 1.168 | 0.04736 | -0.169 | 24.653
13 | 1.196 | 0.0466 | -0.169 | 25.667

## 96. Re 7M Mach 0.50 (2)
BIGFOIL.COM POLAR EXPORT
NACA65-620
NACA65-620 |  |  |  | Cl Max: | 1.5083 | at alpha= | 14.5 | deg
XFOIL ncrit=9 |  |  |  | L/D Max: | 214.866 | at alpha= | 4 | deg
Re: | 7000000 |  |  | Cd Min: | 0.20376 | at alpha= | 19.5 | deg
Mach: | 0.5 |  |  | Cl=0 at alpha= | -4.4926 | deg
|  |  |  | @ Cl=0.1, Cd= | 0.0070824
|  |  |  | @ Cl=0.4, Cd= | 0.004668
|  |  |  | @ Cl=0.6, Cd= | 0.0046886
alpha (deg) | Cl | Cd | Cm | Cl/Cd
-17 | -0.3973 | 0.11333 | -0.139 | -3.5057
-16 | -0.4425 | 0.09121 | -0.1528 | -4.8514
-15.5 | -0.4652 | 0.0803 | -0.1597 | -5.7933
-15 | -0.4834 | 0.07015 | -0.1661 | -6.8909
-14.5 | -0.5088 | 0.05982 | -0.1728 | -8.5055
-14 | -0.5361 | 0.05035 | -0.178 | -10.6475
-13.5 | -0.5549 | 0.04267 | -0.1808 | -13.0045
-13 | -0.5594 | 0.03679 | -0.1814 | -15.2052
-12.5 | -0.5663 | 0.03145 | -0.1804 | -18.0064
-12 | -0.5791 | 0.02645 | -0.1776 | -21.8941
-11.5 | -0.568 | 0.02318 | -0.174 | -24.5039
-11 | -0.5444 | 0.0207 | -0.1703 | -26.2995
-10 | -0.4952 | 0.01654 | -0.1614 | -29.9395
-9.5 | -0.466 | 0.01489 | -0.1568 | -31.2962
-9 | -0.4305 | 0.01352 | -0.1526 | -31.8417
-8.5 | -0.3921 | 0.01237 | -0.1485 | -31.6977
-8 | -0.3532 | 0.01135 | -0.1443 | -31.1189
-7.5 | -0.3137 | 0.01039 | -0.1402 | -30.1925
-7 | -0.2799 | 0.00956 | -0.1349 | -29.2782
-6.5 | -0.2469 | 0.00896 | -0.1295 | -27.5558
-6 | -0.1913 | 0.00849 | -0.1274 | -22.5324
-5.5 | -0.13 | 0.00815 | -0.1264 | -15.9509
-5 | -0.067 | 0.00785 | -0.1257 | -8.535
-4.5 | -0.001 | 0.00758 | -0.1258 | -0.13193
-4 | 0.0665 | 0.0073 | -0.1262 | 9.1096
-3.5 | 0.1327 | 0.00687 | -0.1268 | 19.3159
-2.5 | 0.2715 | 0.0056 | -0.1302 | 48.4821
-2 | 0.3492 | 0.00477 | -0.1339 | 73.2075
-1.5 | 0.4239 | 0.00462 | -0.1361 | 91.7532
-1 | 0.4966 | 0.00462 | -0.1378 | 107.4892
-0.5 | 0.5683 | 0.00468 | -0.1392 | 121.4316
0 | 0.6416 | 0.0047 | -0.141 | 136.5106
0.5 | 0.7143 | 0.00474 | -0.1426 | 150.6962
1 | 0.7858 | 0.00482 | -0.1438 | 163.029
1.5 | 0.8559 | 0.00493 | -0.1448 | 173.6105
2 | 0.9277 | 0.00501 | -0.1459 | 185.1697
2.5 | 0.9991 | 0.00509 | -0.1468 | 196.2868
3 | 1.0674 | 0.00524 | -0.1471 | 203.7023
3.5 | 1.1363 | 0.00538 | -0.1472 | 211.2082
4 | 1.2011 | 0.00559 | -0.1464 | 214.8658
4.5 | 1.2481 | 0.00596 | -0.1421 | 209.4128
5.5 | 1.2429 | 0.00922 | -0.1178 | 134.8048
6 | 1.2377 | 0.01165 | -0.1071 | 106.2403
6.5 | 1.2247 | 0.01498 | -0.0969 | 81.7557
7 | 1.2174 | 0.01866 | -0.0886 | 65.2412
7.5 | 1.2152 | 0.02255 | -0.0818 | 53.8891
8 | 1.2132 | 0.02682 | -0.0758 | 45.2349
8.5 | 1.2192 | 0.03097 | -0.071 | 39.3671
9 | 1.2319 | 0.03499 | -0.0672 | 35.2072
9.5 | 1.2602 | 0.03822 | -0.0645 | 32.9723
10 | 1.2911 | 0.04147 | -0.0623 | 31.1333
10.5 | 1.3216 | 0.04487 | -0.0601 | 29.454
11 | 1.3521 | 0.04845 | -0.058 | 27.9071
11.5 | 1.3835 | 0.05209 | -0.0561 | 26.5598
12 | 1.4126 | 0.05605 | -0.0542 | 25.2025
12.5 | 1.4388 | 0.06051 | -0.0525 | 23.7779
13 | 1.4638 | 0.06522 | -0.0509 | 22.444
13.5 | 1.4848 | 0.07053 | -0.0495 | 21.052
14 | 1.5005 | 0.07657 | -0.0485 | 19.5964
14.5 | 1.5083 | 0.08367 | -0.0479 | 18.0268
15 | 1.508 | 0.09193 | -0.0482 | 16.4038
15.5 | 1.4943 | 0.10199 | -0.0498 | 14.6514
16 | 1.4751 | 0.11306 | -0.0527 | 13.0471
16.5 | 1.4537 | 0.12487 | -0.057 | 11.6417
17 | 1.4308 | 0.13716 | -0.0626 | 10.4316
17.5 | 1.4085 | 0.14996 | -0.0696 | 9.3925
18 | 1.3869 | 0.16304 | -0.0778 | 8.5065
18.5 | 1.3682 | 0.17612 | -0.0867 | 7.7686
19 | 1.3492 | 0.1897 | -0.0964 | 7.1123
19.5 | 1.3303 | 0.20376 | -0.107 | 6.5288

## 97. Re 8M Mach 0.00 (1)
BIGFOIL.COM POLAR EXPORT
NACA65-620
NACA65-620 |  |  |  | Cl Max: | 1.841 | at alpha= | 13.5 | deg
JavaFoil+Calcfoil stall+Eppler ext transition |  |  |  | L/D Max: | 174.575 | at alpha= | 3.5 | deg
Re: | 8000000 |  |  | Cd Min: | 0.00514 | at alpha= | -3 | deg
Mach: | 0 |  |  | Cl=0 at alpha= | -5.3033 | deg
|  |  |  | @ Cl=0.1, Cd= | 0.00634
|  |  |  | @ Cl=0.4, Cd= | 0.0051724
|  |  |  | @ Cl=0.6, Cd= | 0.0052684
alpha (deg) | Cl | Cd | Cm | Cl/Cd
-20 | -0.836 | 0.14355 | -0.053 | -5.821
-19.5 | -0.846 | 0.13353 | -0.055 | -6.339
-19 | -0.855 | 0.12435 | -0.057 | -6.877
-18.5 | -0.87 | 0.10758 | -0.062 | -8.083
-18 | -0.887 | 0.08862 | -0.068 | -10.004
-17.5 | -0.925 | 0.05644 | -0.078 | -16.388
-17 | -0.939 | 0.04339 | -0.082 | -21.639
-16.5 | -0.941 | 0.03621 | -0.084 | -25.998
-16 | -0.937 | 0.03128 | -0.087 | -29.959
-15.5 | -0.927 | 0.02787 | -0.088 | -33.244
-15 | -0.912 | 0.02487 | -0.09 | -36.686
-14.5 | -0.893 | 0.02251 | -0.092 | -39.66
-14 | -0.87 | 0.02032 | -0.094 | -42.809
-13.5 | -0.842 | 0.01866 | -0.095 | -45.119
-13 | -0.81 | 0.01729 | -0.097 | -46.824
-12.5 | -0.774 | 0.01607 | -0.098 | -48.162
-12 | -0.734 | 0.01501 | -0.1 | -48.944
-11.5 | -0.692 | 0.01281 | -0.102 | -53.988
-11 | -0.644 | 0.01211 | -0.103 | -53.191
-10.5 | -0.595 | 0.01155 | -0.105 | -51.483
-10 | -0.543 | 0.01099 | -0.106 | -49.429
-9.5 | -0.49 | 0.01052 | -0.107 | -46.569
-9 | -0.436 | 0.01007 | -0.109 | -43.247
-8.5 | -0.38 | 0.00965 | -0.11 | -39.336
-8 | -0.323 | 0.00924 | -0.112 | -34.906
-7.5 | -0.264 | 0.00892 | -0.113 | -29.636
-7 | -0.205 | 0.00861 | -0.114 | -23.85
-6.5 | -0.146 | 0.00831 | -0.116 | -17.526
-6 | -0.085 | 0.00803 | -0.117 | -10.609
-5.5 | -0.024 | 0.0078 | -0.119 | -3.115
-5 | 0.037 | 0.00752 | -0.12 | 4.936
-4.5 | 0.1 | 0.00634 | -0.122 | 15.684
-4 | 0.163 | 0.00551 | -0.124 | 29.577
-3.5 | 0.227 | 0.00545 | -0.126 | 41.628
-3 | 0.29 | 0.00514 | -0.127 | 56.451
-2.5 | 0.353 | 0.00515 | -0.128 | 68.518
-2 | 0.416 | 0.00518 | -0.129 | 80.352
-1.5 | 0.479 | 0.00521 | -0.13 | 91.909
-1 | 0.542 | 0.00525 | -0.131 | 103.114
-0.5 | 0.605 | 0.00527 | -0.133 | 114.661
0 | 0.668 | 0.00538 | -0.134 | 123.987
0.5 | 0.73 | 0.00548 | -0.135 | 133.286
1 | 0.793 | 0.00559 | -0.136 | 141.853
1.5 | 0.856 | 0.00569 | -0.137 | 150.333
2 | 0.918 | 0.00585 | -0.138 | 157.099
2.5 | 0.981 | 0.006 | -0.139 | 163.34
3 | 1.043 | 0.00617 | -0.14 | 169.101
3.5 | 1.105 | 0.00633 | -0.141 | 174.575
4 | 1.168 | 0.00754 | -0.142 | 154.842
4.5 | 1.218 | 0.00779 | -0.143 | 156.364
5 | 1.272 | 0.00767 | -0.144 | 165.829
5.5 | 1.325 | 0.00962 | -0.144 | 137.802
6 | 1.378 | 0.01053 | -0.145 | 130.782
6.5 | 1.428 | 0.01147 | -0.145 | 124.563
7 | 1.475 | 0.01379 | -0.146 | 106.953
7.5 | 1.522 | 0.01452 | -0.146 | 104.794
8 | 1.567 | 0.01514 | -0.147 | 103.499
8.5 | 1.609 | 0.01575 | -0.148 | 102.123
9 | 1.648 | 0.01648 | -0.148 | 100.03
9.5 | 1.685 | 0.01719 | -0.149 | 98.023
10 | 1.718 | 0.01794 | -0.149 | 95.766
10.5 | 1.748 | 0.01875 | -0.15 | 93.245
11 | 1.774 | 0.01963 | -0.15 | 90.399
11.5 | 1.797 | 0.02057 | -0.151 | 87.378
12 | 1.816 | 0.02157 | -0.151 | 84.214
12.5 | 1.832 | 0.02261 | -0.152 | 81.003
13 | 1.839 | 0.02362 | -0.152 | 77.867
13.5 | 1.841 | 0.02497 | -0.153 | 73.751
14 | 1.84 | 0.02625 | -0.153 | 70.067
14.5 | 1.833 | 0.02769 | -0.153 | 66.208
15 | 1.823 | 0.02911 | -0.154 | 62.629
15.5 | 1.808 | 0.03078 | -0.154 | 58.748
16 | 1.79 | 0.03238 | -0.154 | 55.292
16.5 | 1.768 | 0.03421 | -0.154 | 51.691
17 | 1.741 | 0.03611 | -0.155 | 48.205
17.5 | 1.708 | 0.03802 | -0.155 | 44.926
18 | 1.673 | 0.04008 | -0.155 | 41.741
18.5 | 1.634 | 0.04294 | -0.155 | 38.047

## 98. Re 8M Mach 0.00 (2)
BIGFOIL.COM POLAR EXPORT
NACA65-620
NACA65-620 |  |  |  | Cl Max: | 1.7822 | at alpha= | 20 | deg
XFOIL ncrit=9 |  |  |  | L/D Max: | 203.096 | at alpha= | 3.5 | deg
Re: | 8000000 |  |  | Cd Min: | 0.07422 | at alpha= | 20 | deg
Mach: | 0 |  |  | Cl=0 at alpha= | -4.6134 | deg
|  |  |  | @ Cl=0.1, Cd= | 0.006075
|  |  |  | @ Cl=0.4, Cd= | 0.0042015
|  |  |  | @ Cl=0.6, Cd= | 0.0042201
alpha (deg) | Cl | Cd | Cm | Cl/Cd
-20 | -1.2531 | 0.0417 | -0.1043 | -30.0504
-19.5 | -1.225 | 0.03763 | -0.1087 | -32.5538
-19 | -1.1941 | 0.03475 | -0.1113 | -34.3626
-18.5 | -1.1626 | 0.03153 | -0.1148 | -36.8728
-18 | -1.0632 | 0.02764 | -0.1327 | -38.466
-17.5 | -1.0586 | 0.0237 | -0.1328 | -44.6667
-17 | -1.036 | 0.02166 | -0.1322 | -47.8301
-16.5 | -1.007 | 0.0202 | -0.1314 | -49.8515
-16 | -0.9801 | 0.01875 | -0.1301 | -52.272
-15.5 | -0.9491 | 0.01757 | -0.129 | -54.0182
-14.5 | -0.885 | 0.01548 | -0.1262 | -57.1705
-14 | -0.8514 | 0.01454 | -0.1248 | -58.5557
-13 | -0.7866 | 0.01272 | -0.1211 | -61.8396
-12.5 | -0.7528 | 0.01196 | -0.1191 | -62.9431
-12 | -0.7185 | 0.01124 | -0.117 | -63.9235
-11.5 | -0.6837 | 0.01062 | -0.1148 | -64.3785
-11 | -0.6517 | 0.01003 | -0.1119 | -64.9751
-10.5 | -0.6263 | 0.0096 | -0.1074 | -65.2396
-10 | -0.5818 | 0.00924 | -0.1063 | -62.9654
-9.5 | -0.5359 | 0.00887 | -0.1053 | -60.4171
-9 | -0.4859 | 0.00855 | -0.1051 | -56.8304
-8.5 | -0.4342 | 0.00829 | -0.1051 | -52.3764
-8 | -0.3807 | 0.00806 | -0.1053 | -47.2333
-7.5 | -0.3268 | 0.00778 | -0.1057 | -42.0051
-7 | -0.2723 | 0.00756 | -0.1062 | -36.0185
-6.5 | -0.216 | 0.00736 | -0.1069 | -29.3478
-6 | -0.1593 | 0.00715 | -0.1077 | -22.2797
-5.5 | -0.1025 | 0.00697 | -0.1085 | -14.7059
-5 | -0.045 | 0.00678 | -0.1095 | -6.6372
-4.5 | 0.0132 | 0.00655 | -0.1106 | 2.0153
-4 | 0.071 | 0.00625 | -0.1117 | 11.36
-3.5 | 0.129 | 0.0059 | -0.1129 | 21.8644
-3 | 0.1886 | 0.00549 | -0.1145 | 34.3534
-2.5 | 0.2496 | 0.00499 | -0.1165 | 50.02
-2 | 0.3122 | 0.00442 | -0.119 | 70.6335
-1.5 | 0.374 | 0.00421 | -0.1209 | 88.8361
-1 | 0.4351 | 0.00419 | -0.1225 | 103.8425
-0.5 | 0.4964 | 0.00417 | -0.1241 | 119.0408
0 | 0.5573 | 0.00417 | -0.1256 | 133.6451
0.5 | 0.617 | 0.00424 | -0.1268 | 145.5189
1 | 0.6771 | 0.00429 | -0.1281 | 157.8322
1.5 | 0.7368 | 0.00435 | -0.1294 | 169.3793
2 | 0.7961 | 0.00443 | -0.1306 | 179.7065
2.5 | 0.8551 | 0.00452 | -0.1317 | 189.1814
3 | 0.9134 | 0.00463 | -0.1327 | 197.2786
3.5 | 0.9708 | 0.00478 | -0.1335 | 203.0962
4 | 1.0199 | 0.00527 | -0.1328 | 193.5294
4.5 | 1.0553 | 0.0063 | -0.1295 | 167.5079
5 | 1.0887 | 0.00729 | -0.1259 | 149.3416
5.5 | 1.1212 | 0.00814 | -0.1221 | 137.7396
6 | 1.1467 | 0.00879 | -0.1167 | 130.4551
7 | 1.1892 | 0.01065 | -0.1054 | 111.662
7.5 | 1.2104 | 0.01177 | -0.1003 | 102.8377
8 | 1.2324 | 0.01302 | -0.0958 | 94.6544
8.5 | 1.2526 | 0.01449 | -0.0913 | 86.4458
9 | 1.279 | 0.01586 | -0.088 | 80.6431
9.5 | 1.3073 | 0.01722 | -0.0853 | 75.9175
10 | 1.3364 | 0.01864 | -0.0828 | 71.6953
10.5 | 1.3662 | 0.02009 | -0.0806 | 68.004
11 | 1.3936 | 0.02177 | -0.0783 | 64.0147
11.5 | 1.4225 | 0.02344 | -0.0764 | 60.6869
12 | 1.4501 | 0.02528 | -0.0745 | 57.3616
12.5 | 1.4745 | 0.02741 | -0.0725 | 53.7942
13 | 1.5007 | 0.02952 | -0.0709 | 50.8367
13.5 | 1.5274 | 0.03168 | -0.0694 | 48.2134
14 | 1.5537 | 0.03392 | -0.0681 | 45.8048
14.5 | 1.5772 | 0.03648 | -0.0667 | 43.2346
15 | 1.5987 | 0.03929 | -0.0654 | 40.6897
15.5 | 1.6208 | 0.04213 | -0.0644 | 38.4714
16 | 1.6446 | 0.04489 | -0.0635 | 36.6362
16.5 | 1.6673 | 0.04782 | -0.0628 | 34.8662
17 | 1.6864 | 0.05118 | -0.0621 | 32.9504
17.5 | 1.7042 | 0.05477 | -0.0616 | 31.1156
18 | 1.7227 | 0.05835 | -0.0612 | 29.5236
18.5 | 1.7388 | 0.06228 | -0.061 | 27.9191
19 | 1.7555 | 0.06628 | -0.0611 | 26.4861
19.5 | 1.7667 | 0.07008 | -0.0601 | 25.2098
20 | 1.7822 | 0.07422 | -0.0603 | 24.0124

## 99. Re 8M Mach 0.10 (1)
BIGFOIL.COM POLAR EXPORT
NACA65-620
NACA65-620 |  |  |  | Cl Max: | 1.831 | at alpha= | 13 | deg
JavaFoil+Calcfoil stall+Eppler ext transition |  |  |  | L/D Max: | 175.498 | at alpha= | 3.5 | deg
Re: | 8000000 |  |  | Cd Min: | 0.00513 | at alpha= | -2.5 | deg
Mach: | 0.1 |  |  | Cl=0 at alpha= | -5.3033 | deg
|  |  |  | @ Cl=0.1, Cd= | 0.00634
|  |  |  | @ Cl=0.4, Cd= | 0.0051657
|  |  |  | @ Cl=0.6, Cd= | 0.0053038
alpha (deg) | Cl | Cd | Cm | Cl/Cd
-20 | -0.8 | 0.14784 | -0.051 | -5.41
-19.5 | -0.812 | 0.13918 | -0.053 | -5.838
-19 | -0.823 | 0.13151 | -0.055 | -6.259
-18.5 | -0.834 | 0.12102 | -0.058 | -6.891
-18 | -0.849 | 0.10455 | -0.063 | -8.119
-17.5 | -0.868 | 0.08452 | -0.07 | -10.267
-17 | -0.91 | 0.051 | -0.08 | -17.845
-16.5 | -0.922 | 0.03954 | -0.084 | -23.315
-16 | -0.922 | 0.03333 | -0.086 | -27.67
-15.5 | -0.916 | 0.02901 | -0.089 | -31.577
-15 | -0.904 | 0.02595 | -0.09 | -34.821
-14.5 | -0.887 | 0.02309 | -0.092 | -38.425
-14 | -0.866 | 0.0209 | -0.094 | -41.407
-13.5 | -0.839 | 0.01908 | -0.096 | -44
-13 | -0.809 | 0.01756 | -0.097 | -46.055
-12.5 | -0.774 | 0.01633 | -0.099 | -47.375
-12 | -0.735 | 0.01523 | -0.1 | -48.259
-11.5 | -0.693 | 0.01296 | -0.102 | -53.454
-11 | -0.646 | 0.01223 | -0.104 | -52.772
-10.5 | -0.596 | 0.01169 | -0.105 | -51.008
-10 | -0.545 | 0.01109 | -0.107 | -49.139
-9.5 | -0.492 | 0.01062 | -0.108 | -46.276
-9 | -0.437 | 0.01015 | -0.109 | -43.067
-8.5 | -0.381 | 0.00973 | -0.111 | -39.166
-8 | -0.324 | 0.0093 | -0.112 | -34.824
-7.5 | -0.266 | 0.00896 | -0.114 | -29.648
-7 | -0.206 | 0.00866 | -0.115 | -23.806
-6.5 | -0.146 | 0.00836 | -0.116 | -17.496
-6 | -0.086 | 0.00808 | -0.118 | -10.599
-5.5 | -0.024 | 0.00785 | -0.119 | -3.111
-5 | 0.037 | 0.00756 | -0.121 | 4.935
-4.5 | 0.1 | 0.00634 | -0.123 | 15.771
-4 | 0.163 | 0.0054 | -0.125 | 30.286
-3.5 | 0.228 | 0.00548 | -0.126 | 41.617
-3 | 0.292 | 0.00514 | -0.128 | 56.683
-2.5 | 0.355 | 0.00513 | -0.129 | 69.139
-2 | 0.418 | 0.00518 | -0.13 | 80.686
-1.5 | 0.481 | 0.00524 | -0.131 | 91.902
-1 | 0.544 | 0.00526 | -0.132 | 103.486
-0.5 | 0.608 | 0.00531 | -0.133 | 114.49
0 | 0.671 | 0.00541 | -0.134 | 124.11
0.5 | 0.734 | 0.00551 | -0.135 | 133.153
1 | 0.797 | 0.00562 | -0.137 | 141.73
1.5 | 0.86 | 0.00568 | -0.138 | 151.346
2 | 0.923 | 0.00584 | -0.139 | 158.084
2.5 | 0.986 | 0.006 | -0.14 | 164.298
3 | 1.048 | 0.00616 | -0.141 | 170.065
3.5 | 1.111 | 0.00633 | -0.142 | 175.498
4 | 1.174 | 0.0076 | -0.143 | 154.351
4.5 | 1.223 | 0.00783 | -0.144 | 156.154
5 | 1.278 | 0.00773 | -0.144 | 165.218
5.5 | 1.331 | 0.00972 | -0.145 | 136.943
6 | 1.383 | 0.01066 | -0.145 | 129.725
6.5 | 1.434 | 0.01158 | -0.146 | 123.807
7 | 1.48 | 0.01397 | -0.146 | 105.995
7.5 | 1.528 | 0.0147 | -0.147 | 103.936
8 | 1.572 | 0.01529 | -0.148 | 102.806
8.5 | 1.614 | 0.01597 | -0.148 | 101.028
9 | 1.653 | 0.01667 | -0.149 | 99.16
9.5 | 1.689 | 0.01741 | -0.149 | 96.994
10 | 1.721 | 0.01819 | -0.15 | 94.621
10.5 | 1.75 | 0.01902 | -0.151 | 92.018
11 | 1.775 | 0.01994 | -0.151 | 89.016
11.5 | 1.796 | 0.02093 | -0.152 | 85.826
12 | 1.813 | 0.02191 | -0.152 | 82.754
12.5 | 1.827 | 0.023 | -0.153 | 79.432
13 | 1.831 | 0.02417 | -0.153 | 75.769
13.5 | 1.831 | 0.02548 | -0.153 | 71.868
14 | 1.826 | 0.02678 | -0.154 | 68.184
14.5 | 1.816 | 0.0283 | -0.154 | 64.174
15 | 1.802 | 0.02971 | -0.154 | 60.64
15.5 | 1.783 | 0.03156 | -0.155 | 56.5
16 | 1.76 | 0.0332 | -0.155 | 53.022
16.5 | 1.734 | 0.03515 | -0.155 | 49.32
17 | 1.701 | 0.03713 | -0.155 | 45.813
17.5 | 1.663 | 0.03921 | -0.155 | 42.415
18 | 1.621 | 0.04192 | -0.155 | 38.67

## 100. Re 8M Mach 0.10 (2)
BIGFOIL.COM POLAR EXPORT
NACA65-620
NACA65-620 |  |  |  | Cl Max: | 1.7767 | at alpha= | 20 | deg
XFOIL ncrit=9 |  |  |  | L/D Max: | 203.883 | at alpha= | 3.5 | deg
Re: | 8000000 |  |  | Cd Min: | 0.07743 | at alpha= | 20 | deg
Mach: | 0.1 |  |  | Cl=0 at alpha= | -4.6094 | deg
|  |  |  | @ Cl=0.1, Cd= | 0.0061053
|  |  |  | @ Cl=0.4, Cd= | 0.0042143
|  |  |  | @ Cl=0.6, Cd= | 0.0042262
alpha (deg) | Cl | Cd | Cm | Cl/Cd
-20 | -1.2454 | 0.04428 | -0.1059 | -28.1256
-19.5 | -1.2149 | 0.0401 | -0.1107 | -30.2968
-19 | -1.1887 | 0.03668 | -0.1133 | -32.4073
-18.5 | -1.1576 | 0.03339 | -0.1166 | -34.6691
-18 | -1.0633 | 0.02906 | -0.134 | -36.5898
-17.5 | -1.0353 | 0.02621 | -0.1359 | -39.5002
-17 | -1.0324 | 0.02269 | -0.1347 | -45.5002
-16.5 | -1.0065 | 0.02091 | -0.1338 | -48.1349
-16 | -0.9801 | 0.01935 | -0.1325 | -50.6512
-15.5 | -0.95 | 0.01807 | -0.1313 | -52.5733
-15 | -0.9181 | 0.01694 | -0.1299 | -54.1972
-14.5 | -0.8851 | 0.0159 | -0.1284 | -55.6667
-14 | -0.8512 | 0.01493 | -0.127 | -57.0127
-13.5 | -0.8184 | 0.01399 | -0.1252 | -58.4989
-13 | -0.7859 | 0.01304 | -0.1232 | -60.2684
-12.5 | -0.7521 | 0.01223 | -0.1212 | -61.4963
-12 | -0.7174 | 0.01149 | -0.1191 | -62.4369
-11.5 | -0.6822 | 0.01083 | -0.1169 | -62.9917
-11 | -0.6482 | 0.01022 | -0.1143 | -63.4247
-10.5 | -0.6265 | 0.00971 | -0.1092 | -64.5211
-10 | -0.583 | 0.00934 | -0.1077 | -62.4197
-9.5 | -0.5381 | 0.00895 | -0.1065 | -60.1229
-9 | -0.4883 | 0.00861 | -0.1061 | -56.7131
-8.5 | -0.4367 | 0.00834 | -0.1059 | -52.3621
-8 | -0.3831 | 0.0081 | -0.1061 | -47.2963
-7.5 | -0.3289 | 0.00783 | -0.1064 | -42.0051
-7 | -0.2742 | 0.0076 | -0.1068 | -36.0789
-6.5 | -0.2176 | 0.00738 | -0.1075 | -29.4851
-6 | -0.1606 | 0.00718 | -0.1083 | -22.3677
-5.5 | -0.1037 | 0.007 | -0.109 | -14.8143
-5 | -0.0457 | 0.0068 | -0.11 | -6.7206
-4.5 | 0.0128 | 0.00658 | -0.1111 | 1.9453
-4 | 0.0709 | 0.00628 | -0.1122 | 11.2898
-3.5 | 0.1292 | 0.00593 | -0.1134 | 21.7875
-3 | 0.1893 | 0.0055 | -0.115 | 34.4182
-2.5 | 0.2506 | 0.00501 | -0.1171 | 50.02
-2 | 0.3136 | 0.00443 | -0.1195 | 70.7901
-1.5 | 0.3758 | 0.00423 | -0.1215 | 88.8416
-1 | 0.4374 | 0.00419 | -0.1231 | 104.3914
-0.5 | 0.4991 | 0.00417 | -0.1246 | 119.6882
0 | 0.5603 | 0.00418 | -0.1261 | 134.0431
0.5 | 0.6204 | 0.00425 | -0.1274 | 145.9765
1 | 0.6809 | 0.0043 | -0.1287 | 158.3488
1.5 | 0.741 | 0.00436 | -0.13 | 169.9541
2 | 0.8008 | 0.00444 | -0.1312 | 180.3604
2.5 | 0.8601 | 0.00453 | -0.1323 | 189.8675
3 | 0.9189 | 0.00464 | -0.1333 | 198.0388
3.5 | 0.9766 | 0.00479 | -0.1341 | 203.8831
4 | 1.0262 | 0.00527 | -0.1334 | 194.7249
4.5 | 1.0612 | 0.00631 | -0.1299 | 168.1775
5 | 1.0942 | 0.00731 | -0.1261 | 149.6854
5.5 | 1.1245 | 0.00817 | -0.1218 | 137.6377
6 | 1.1491 | 0.00883 | -0.1162 | 130.1359
6.5 | 1.1687 | 0.00977 | -0.11 | 119.6213
7 | 1.1897 | 0.0108 | -0.1045 | 110.1574
7.5 | 1.2106 | 0.01198 | -0.0994 | 101.0518
8 | 1.2318 | 0.01331 | -0.0947 | 92.547
8.5 | 1.252 | 0.01486 | -0.0903 | 84.253
9.5 | 1.3056 | 0.01776 | -0.0841 | 73.5135
10 | 1.3345 | 0.01925 | -0.0817 | 69.3247
10.5 | 1.3642 | 0.02079 | -0.0794 | 65.6181
11 | 1.3913 | 0.02256 | -0.0771 | 61.6711
11.5 | 1.4207 | 0.02428 | -0.0753 | 58.5132
12 | 1.4484 | 0.02619 | -0.0734 | 55.3036
12.5 | 1.4732 | 0.02838 | -0.0714 | 51.9098
13 | 1.5012 | 0.03044 | -0.0698 | 49.3167
13.5 | 1.5274 | 0.03272 | -0.0684 | 46.6809
14 | 1.552 | 0.0352 | -0.0669 | 44.0909
14.5 | 1.5745 | 0.03794 | -0.0655 | 41.4997
15 | 1.5969 | 0.04076 | -0.0642 | 39.1781
15.5 | 1.6218 | 0.04345 | -0.0633 | 37.3257
16 | 1.6437 | 0.04651 | -0.0624 | 35.3408
16.5 | 1.6646 | 0.04971 | -0.0616 | 33.4862
17 | 1.6858 | 0.05297 | -0.061 | 31.8256
17.5 | 1.7034 | 0.05671 | -0.0605 | 30.037
18 | 1.7186 | 0.06078 | -0.0601 | 28.2757
18.5 | 1.7361 | 0.06473 | -0.06 | 26.8206
19 | 1.7561 | 0.06847 | -0.0601 | 25.6477
19.5 | 1.7652 | 0.07263 | -0.0592 | 24.304
20 | 1.7767 | 0.07743 | -0.0594 | 22.9459

## 101. Re 8M Mach 0.25 (1)
BIGFOIL.COM POLAR EXPORT
NACA65-620
NACA65-620 |  |  |  | Cl Max: | 1.782 | at alpha= | 12 | deg
JavaFoil+Calcfoil stall+Eppler ext transition |  |  |  | L/D Max: | 174.701 | at alpha= | 3.5 | deg
Re: | 8000000 |  |  | Cd Min: | 0.00523 | at alpha= | -3 | deg
Mach: | 0.25 |  |  | Cl=0 at alpha= | -5.3016 | deg
|  |  |  | @ Cl=0.1, Cd= | 0.0075494
|  |  |  | @ Cl=0.4, Cd= | 0.0052446
|  |  |  | @ Cl=0.6, Cd= | 0.0054078
alpha (deg) | Cl | Cd | Cm | Cl/Cd
-19.5 | -0.534 | 0.16081 | -0.047 | -3.323
-19 | -0.576 | 0.15425 | -0.048 | -3.735
-18.5 | -0.614 | 0.14429 | -0.049 | -4.254
-18 | -0.647 | 0.13628 | -0.051 | -4.75
-17.5 | -0.677 | 0.12818 | -0.053 | -5.279
-17 | -0.702 | 0.11846 | -0.056 | -5.925
-16.5 | -0.722 | 0.10986 | -0.059 | -6.57
-16 | -0.739 | 0.09934 | -0.063 | -7.439
-15.5 | -0.761 | 0.08106 | -0.072 | -9.383
-15 | -0.818 | 0.04086 | -0.088 | -20.021
-14.5 | -0.83 | 0.0305 | -0.092 | -27.217
-14 | -0.826 | 0.02577 | -0.095 | -32.065
-13.5 | -0.815 | 0.02217 | -0.097 | -36.746
-13 | -0.794 | 0.01986 | -0.099 | -39.987
-12.5 | -0.767 | 0.01814 | -0.101 | -42.29
-12 | -0.734 | 0.0168 | -0.103 | -43.709
-11.5 | -0.694 | 0.0154 | -0.104 | -45.023
-11 | -0.651 | 0.0131 | -0.106 | -49.69
-10.5 | -0.603 | 0.01238 | -0.108 | -48.744
-10 | -0.553 | 0.01174 | -0.109 | -47.078
-9.5 | -0.5 | 0.01116 | -0.111 | -44.79
-9 | -0.445 | 0.01062 | -0.112 | -41.915
-8.5 | -0.389 | 0.01014 | -0.113 | -38.339
-8 | -0.331 | 0.00968 | -0.115 | -34.18
-7.5 | -0.271 | 0.0093 | -0.116 | -29.186
-7 | -0.211 | 0.00895 | -0.118 | -23.563
-6.5 | -0.15 | 0.00863 | -0.119 | -17.334
-6 | -0.088 | 0.00834 | -0.121 | -10.508
-5.5 | -0.025 | 0.00807 | -0.122 | -3.096
-5 | 0.038 | 0.00784 | -0.124 | 4.868
-4.5 | 0.102 | 0.00754 | -0.125 | 13.501
-4 | 0.167 | 0.00597 | -0.128 | 28.008
-3.5 | 0.235 | 0.00561 | -0.13 | 41.806
-3 | 0.3 | 0.00523 | -0.131 | 57.304
-2.5 | 0.365 | 0.00525 | -0.132 | 69.487
-2 | 0.43 | 0.00524 | -0.133 | 82.033
-1.5 | 0.495 | 0.00531 | -0.135 | 93.168
-1 | 0.559 | 0.00537 | -0.136 | 104.127
-0.5 | 0.624 | 0.00543 | -0.137 | 115.048
0 | 0.69 | 0.00551 | -0.138 | 125.035
0.5 | 0.754 | 0.00562 | -0.139 | 134.125
1 | 0.819 | 0.0057 | -0.14 | 143.69
1.5 | 0.884 | 0.00581 | -0.141 | 152.055
2 | 0.948 | 0.00598 | -0.143 | 158.546
2.5 | 1.013 | 0.00615 | -0.144 | 164.625
3 | 1.077 | 0.00634 | -0.145 | 169.838
3.5 | 1.142 | 0.00654 | -0.146 | 174.701
4 | 1.206 | 0.00796 | -0.147 | 151.598
4.5 | 1.253 | 0.00778 | -0.147 | 161.15
5 | 1.308 | 0.00932 | -0.148 | 140.38
5.5 | 1.362 | 0.01024 | -0.148 | 133.013
6 | 1.414 | 0.01132 | -0.149 | 124.936
6.5 | 1.461 | 0.01413 | -0.149 | 103.466
7 | 1.511 | 0.01485 | -0.15 | 101.795
7.5 | 1.558 | 0.01562 | -0.151 | 99.721
8 | 1.6 | 0.01634 | -0.151 | 97.938
8.5 | 1.639 | 0.01715 | -0.152 | 95.572
9 | 1.674 | 0.01791 | -0.152 | 93.492
9.5 | 1.706 | 0.01877 | -0.153 | 90.866
10 | 1.732 | 0.0197 | -0.154 | 87.913
10.5 | 1.753 | 0.02071 | -0.154 | 84.613
11 | 1.769 | 0.02165 | -0.155 | 81.67
11.5 | 1.778 | 0.02296 | -0.155 | 77.434
12 | 1.782 | 0.02431 | -0.156 | 73.289
12.5 | 1.779 | 0.02567 | -0.156 | 69.286
13 | 1.763 | 0.02704 | -0.156 | 65.202
13.5 | 1.739 | 0.02865 | -0.157 | 60.708
14 | 1.708 | 0.03047 | -0.157 | 56.048
14.5 | 1.668 | 0.03243 | -0.157 | 51.419
15 | 1.621 | 0.03428 | -0.158 | 47.276
15.5 | 1.566 | 0.03638 | -0.158 | 43.051
16 | 1.504 | 0.03911 | -0.158 | 38.459
16.5 | 1.435 | 0.04225 | -0.158 | 33.97
17 | 1.356 | 0.04554 | -0.158 | 29.771

## 102. Re 8M Mach 0.25 (2)
BIGFOIL.COM POLAR EXPORT
NACA65-620
NACA65-620 |  |  |  | Cl Max: | 1.7495 | at alpha= | 19.5 | deg
XFOIL ncrit=9 |  |  |  | L/D Max: | 207.064 | at alpha= | 3.5 | deg
Re: | 8000000 |  |  | Cd Min: | 0.0889 | at alpha= | 19.5 | deg
Mach: | 0.25 |  |  | Cl=0 at alpha= | -4.5893 | deg
|  |  |  | @ Cl=0.1, Cd= | 0.0062538
|  |  |  | @ Cl=0.4, Cd= | 0.0044259
|  |  |  | @ Cl=0.6, Cd= | 0.0042825
alpha (deg) | Cl | Cd | Cm | Cl/Cd
-20 | -1.1479 | 0.06335 | -0.113 | -18.12
-19.5 | -1.1453 | 0.05546 | -0.1193 | -20.6509
-19 | -1.1377 | 0.04942 | -0.1229 | -23.021
-18.5 | -1.1232 | 0.04404 | -0.1264 | -25.5041
-17.5 | -1.0182 | 0.03393 | -0.1455 | -30.0088
-17 | -0.9872 | 0.03073 | -0.1476 | -32.125
-16.5 | -0.9637 | 0.02786 | -0.1476 | -34.5908
-16 | -0.9448 | 0.02507 | -0.1467 | -37.6865
-15.5 | -0.9464 | 0.0215 | -0.144 | -44.0186
-15 | -0.9143 | 0.01997 | -0.1425 | -45.7837
-14.5 | -0.8854 | 0.01845 | -0.1405 | -47.9892
-14 | -0.8521 | 0.01716 | -0.1386 | -49.6562
-13.5 | -0.8153 | 0.0161 | -0.1369 | -50.6398
-13 | -0.7815 | 0.01498 | -0.1347 | -52.1696
-12.5 | -0.7472 | 0.01392 | -0.1324 | -53.6782
-12 | -0.7123 | 0.01297 | -0.13 | -54.919
-11.5 | -0.6757 | 0.0121 | -0.1276 | -55.843
-11 | -0.6389 | 0.01134 | -0.1252 | -56.3404
-10.5 | -0.6019 | 0.01062 | -0.1225 | -56.6761
-10 | -0.5678 | 0.00997 | -0.1192 | -56.9509
-9.5 | -0.5433 | 0.00945 | -0.114 | -57.4921
-9 | -0.4984 | 0.00901 | -0.1122 | -55.3163
-8.5 | -0.4488 | 0.00866 | -0.1111 | -51.8245
-8 | -0.3949 | 0.00836 | -0.1107 | -47.2368
-7.5 | -0.3399 | 0.0081 | -0.1105 | -41.963
-7 | -0.2842 | 0.00781 | -0.1105 | -36.3892
-6.5 | -0.2265 | 0.00755 | -0.1109 | -30
-6 | -0.1681 | 0.00736 | -0.1114 | -22.8397
-5.5 | -0.1095 | 0.00714 | -0.112 | -15.3361
-5 | -0.0492 | 0.00694 | -0.1129 | -7.0893
-4.5 | 0.0107 | 0.00672 | -0.1138 | 1.5923
-4 | 0.0703 | 0.00644 | -0.1148 | 10.9161
-3.5 | 0.1309 | 0.00606 | -0.1161 | 21.6007
-3 | 0.1929 | 0.00562 | -0.1177 | 34.3238
-2.5 | 0.2559 | 0.0051 | -0.1197 | 50.1765
-2 | 0.3211 | 0.0045 | -0.1224 | 71.3556
0 | 0.5766 | 0.00426 | -0.1292 | 135.3521
0.5 | 0.639 | 0.00432 | -0.1305 | 147.9167
1 | 0.7022 | 0.00435 | -0.132 | 161.4253
1.5 | 0.7641 | 0.00444 | -0.1332 | 172.0946
2 | 0.8263 | 0.0045 | -0.1344 | 183.6222
2.5 | 0.8878 | 0.00459 | -0.1355 | 193.4205
3 | 0.9489 | 0.0047 | -0.1365 | 201.8936
3.5 | 1.0084 | 0.00487 | -0.1372 | 207.0637
4 | 1.0619 | 0.00525 | -0.1367 | 202.2667
4.5 | 1.095 | 0.00633 | -0.1324 | 172.9858
5 | 1.1253 | 0.00732 | -0.1276 | 153.7295
5.5 | 1.1379 | 0.00831 | -0.1192 | 136.9314
6 | 1.1582 | 0.00926 | -0.1127 | 125.0756
6.5 | 1.1751 | 0.01044 | -0.1061 | 112.5575
7.5 | 1.2092 | 0.01345 | -0.0944 | 89.9033
8 | 1.23 | 0.01513 | -0.0898 | 81.2954
8.5 | 1.2462 | 0.01722 | -0.085 | 72.3693
9 | 1.2721 | 0.019 | -0.0817 | 66.9526
9.5 | 1.2994 | 0.02084 | -0.0789 | 62.3512
10 | 1.3289 | 0.02266 | -0.0764 | 58.6452
10.5 | 1.3576 | 0.02464 | -0.0741 | 55.0974
11 | 1.3869 | 0.02668 | -0.072 | 51.9828
11.5 | 1.4161 | 0.02883 | -0.07 | 49.119
12 | 1.4424 | 0.03127 | -0.068 | 46.1273
12.5 | 1.4686 | 0.03382 | -0.0661 | 43.424
13 | 1.4959 | 0.0364 | -0.0645 | 41.0962
13.5 | 1.5219 | 0.03918 | -0.063 | 38.8438
14 | 1.5469 | 0.04208 | -0.0615 | 36.7609
14.5 | 1.5696 | 0.04534 | -0.0601 | 34.6184
15 | 1.5937 | 0.04859 | -0.059 | 32.7989
15.5 | 1.6163 | 0.05203 | -0.0579 | 31.0648
16 | 1.6395 | 0.05552 | -0.0571 | 29.5299
16.5 | 1.6581 | 0.05958 | -0.0563 | 27.8298
17 | 1.6739 | 0.06405 | -0.0557 | 26.1343
17.5 | 1.6924 | 0.06841 | -0.0554 | 24.7391
18 | 1.7107 | 0.07288 | -0.0553 | 23.4728
18.5 | 1.7273 | 0.07763 | -0.0554 | 22.2504
19 | 1.7396 | 0.08305 | -0.0558 | 20.9464
19.5 | 1.7495 | 0.0889 | -0.0565 | 19.6794

## 103. Re 8M Mach 0.50 (1)
BIGFOIL.COM POLAR EXPORT
NACA65-620
NACA65-620 |  |  |  | Cl Max: | 1.658 | at alpha= | 8 | deg
JavaFoil+Calcfoil stall+Eppler ext transition |  |  |  | L/D Max: | 200.658 | at alpha= | 3.5 | deg
Re: | 8000000 |  |  | Cd Min: | 0.00546 | at alpha= | -2 | deg
Mach: | 0.5 |  |  | Cl=0 at alpha= | -5.3 | deg
|  |  |  | @ Cl=0.1, Cd= | 0.0085503
|  |  |  | @ Cl=0.4, Cd= | 0.0055984
|  |  |  | @ Cl=0.6, Cd= | 0.0057426
alpha (deg) | Cl | Cd | Cm | Cl/Cd
-20 | -0.846 | 0.15312 | -0.058 | -5.524
-19.5 | -0.816 | 0.14894 | -0.057 | -5.476
-19 | -0.791 | 0.14738 | -0.06 | -5.364
-18.5 | -0.762 | 0.14048 | -0.061 | -5.428
-18 | -0.731 | 0.13704 | -0.059 | -5.336
-17.5 | -0.7 | 0.13271 | -0.057 | -5.278
-17 | -0.672 | 0.12644 | -0.058 | -5.316
-16.5 | -0.646 | 0.12313 | -0.062 | -5.247
-16 | -0.617 | 0.11611 | -0.061 | -5.31
-15.5 | -0.587 | 0.10938 | -0.06 | -5.368
-15 | -0.56 | 0.10077 | -0.063 | -5.557
-14.5 | -0.541 | 0.08433 | -0.076 | -6.411
-14 | -0.5 | 0.10433 | -0.059 | -4.791
-13.5 | -0.471 | 0.0949 | -0.059 | -4.965
-13 | -0.443 | 0.0876 | -0.062 | -5.061
-12.5 | -0.418 | 0.07665 | -0.072 | -5.459
-12 | -0.442 | 0.02555 | -0.11 | -17.296
-11.5 | -0.357 | 0.07709 | -0.064 | -4.633
-11 | -0.327 | 0.08134 | -0.057 | -4.021
-10.5 | -0.457 | 0.06717 | -0.067 | -6.798
-10 | -0.531 | 0.01903 | -0.118 | -27.883
-9.5 | -0.509 | 0.01419 | -0.122 | -35.882
-9 | -0.466 | 0.01328 | -0.124 | -35.1
-8.5 | -0.414 | 0.0125 | -0.125 | -33.117
-8 | -0.357 | 0.01174 | -0.127 | -30.375
-7.5 | -0.295 | 0.01112 | -0.129 | -26.53
-7 | -0.23 | 0.01057 | -0.13 | -21.797
-6.5 | -0.164 | 0.01007 | -0.132 | -16.294
-6 | -0.096 | 0.00963 | -0.133 | -10.008
-5.5 | -0.028 | 0.00923 | -0.135 | -2.982
-5 | 0.042 | 0.00889 | -0.137 | 4.738
-4.5 | 0.112 | 0.00848 | -0.138 | 13.264
-4 | 0.184 | 0.00685 | -0.141 | 26.91
-3.5 | 0.258 | 0.00623 | -0.143 | 41.481
-3 | 0.333 | 0.00558 | -0.145 | 59.649
-2.5 | 0.406 | 0.0056 | -0.147 | 72.382
-2 | 0.479 | 0.00546 | -0.149 | 87.685
-1.5 | 0.553 | 0.00571 | -0.15 | 96.759
-1 | 0.625 | 0.00576 | -0.152 | 108.635
-0.5 | 0.698 | 0.00587 | -0.153 | 118.811
0 | 0.771 | 0.00599 | -0.154 | 128.794
0.5 | 0.843 | 0.0062 | -0.156 | 136.075
1 | 0.916 | 0.00634 | -0.157 | 144.54
1.5 | 0.988 | 0.00651 | -0.158 | 151.871
2 | 1.06 | 0.00676 | -0.159 | 156.915
2.5 | 1.132 | 0.00703 | -0.161 | 161.025
3 | 1.202 | 0.00658 | -0.161 | 182.691
3.5 | 1.272 | 0.00634 | -0.162 | 200.658
4 | 1.335 | 0.00926 | -0.162 | 144.076
4.5 | 1.379 | 0.01049 | -0.163 | 131.495
5 | 1.436 | 0.01189 | -0.163 | 120.787
5.5 | 1.49 | 0.01347 | -0.164 | 110.588
6 | 1.536 | 0.01743 | -0.164 | 88.085
6.5 | 1.582 | 0.01872 | -0.165 | 84.506
7 | 1.622 | 0.01981 | -0.165 | 81.874
7.5 | 1.649 | 0.02107 | -0.166 | 78.297
8 | 1.658 | 0.02249 | -0.167 | 73.727
8.5 | 1.641 | 0.02414 | -0.167 | 67.965
9 | 1.571 | 0.0261 | -0.168 | 60.197
9.5 | 1.303 | 0.0292 | -0.168 | 44.642
10 | 1.03 | 0.03021 | -0.169 | 34.075
10.5 | 1.059 | 0.03352 | -0.169 | 31.577
11 | 1.086 | 0.03714 | -0.169 | 29.231
11.5 | 1.119 | 0.03663 | -0.17 | 30.552
12 | 1.146 | 0.04076 | -0.17 | 28.105
12.5 | 1.17 | 0.04577 | -0.169 | 25.563
13 | 1.203 | 0.04462 | -0.17 | 26.957

## 104. Re 8M Mach 0.50 (2)
BIGFOIL.COM POLAR EXPORT
NACA65-620
NACA65-620 |  |  |  | Cl Max: | 1.5251 | at alpha= | 14.5 | deg
XFOIL ncrit=9 |  |  |  | L/D Max: | 218.37 | at alpha= | 4 | deg
Re: | 8000000 |  |  | Cd Min: | 0.20265 | at alpha= | 19.5 | deg
Mach: | 0.5 |  |  | Cl=0 at alpha= | -4.506 | deg
|  |  |  | @ Cl=0.1, Cd= | 0.0069542
|  |  |  | @ Cl=0.4, Cd= | 0.0046112
|  |  |  | @ Cl=0.6, Cd= | 0.0045281
alpha (deg) | Cl | Cd | Cm | Cl/Cd
-17 | -0.4374 | 0.10808 | -0.1431 | -4.047
-16.5 | -0.4447 | 0.09884 | -0.1488 | -4.4992
-16 | -0.461 | 0.08873 | -0.155 | -5.1955
-15.5 | -0.4782 | 0.07862 | -0.1612 | -6.0824
-14.5 | -0.5215 | 0.05837 | -0.1742 | -8.9344
-14 | -0.5474 | 0.04917 | -0.1792 | -11.1328
-13.5 | -0.571 | 0.04132 | -0.1818 | -13.819
-13 | -0.5862 | 0.03494 | -0.1822 | -16.7773
-12.5 | -0.5883 | 0.03004 | -0.1807 | -19.5839
-12 | -0.6003 | 0.02526 | -0.1775 | -23.7648
-11.5 | -0.5855 | 0.02219 | -0.1738 | -26.3858
-11 | -0.5601 | 0.01988 | -0.1699 | -28.174
-10.5 | -0.5377 | 0.01767 | -0.1653 | -30.4301
-10 | -0.5087 | 0.01589 | -0.1608 | -32.0138
-9.5 | -0.4789 | 0.01427 | -0.1561 | -33.5599
-9 | -0.4374 | 0.01311 | -0.1523 | -33.3638
-8.5 | -0.4027 | 0.0119 | -0.1477 | -33.8403
-8 | -0.3621 | 0.01089 | -0.1437 | -33.2507
-7.5 | -0.3232 | 0.00997 | -0.1393 | -32.4173
-7 | -0.2983 | 0.00924 | -0.1324 | -32.2835
-6.5 | -0.2498 | 0.00869 | -0.1293 | -28.7457
-6 | -0.1928 | 0.00825 | -0.1275 | -23.3697
-5.5 | -0.1311 | 0.00793 | -0.1264 | -16.5322
-5 | -0.0663 | 0.00765 | -0.1261 | -8.6667
-4.5 | 0.0008 | 0.00737 | -0.1263 | 0.10855
-4 | 0.0684 | 0.00712 | -0.1267 | 9.6067
-3.5 | 0.1351 | 0.00677 | -0.1273 | 19.9557
-3 | 0.2031 | 0.00625 | -0.1285 | 32.496
-2.5 | 0.2751 | 0.00563 | -0.1307 | 48.8632
-2 | 0.3518 | 0.00479 | -0.1342 | 73.4447
-1.5 | 0.4273 | 0.00451 | -0.1368 | 94.745
-1 | 0.4999 | 0.00452 | -0.1385 | 110.5973
-0.5 | 0.5737 | 0.00451 | -0.1404 | 127.2062
0 | 0.6465 | 0.00456 | -0.142 | 141.7763
0.5 | 0.719 | 0.00461 | -0.1435 | 155.9653
1 | 0.7904 | 0.00469 | -0.1448 | 168.5288
1.5 | 0.8619 | 0.00478 | -0.146 | 180.3138
2 | 0.9344 | 0.00484 | -0.1472 | 193.0579
2.5 | 1.0037 | 0.00499 | -0.1478 | 201.1423
3 | 1.0748 | 0.00508 | -0.1485 | 211.5748
3.5 | 1.1416 | 0.00527 | -0.1483 | 216.6224
4 | 1.2054 | 0.00552 | -0.1473 | 218.3696
4.5 | 1.2472 | 0.00598 | -0.142 | 208.5619
5 | 1.2362 | 0.00759 | -0.1279 | 162.8722
6 | 1.2265 | 0.012 | -0.1058 | 102.2083
6.5 | 1.2168 | 0.01528 | -0.0961 | 79.6335
7 | 1.2142 | 0.01878 | -0.0884 | 64.6539
7.5 | 1.2129 | 0.02266 | -0.0817 | 53.526
8 | 1.216 | 0.02664 | -0.076 | 45.6456
8.5 | 1.2222 | 0.03078 | -0.0712 | 39.7076
9 | 1.2426 | 0.03432 | -0.0679 | 36.2063
9.5 | 1.2709 | 0.03753 | -0.0652 | 33.8636
10 | 1.3028 | 0.04068 | -0.0629 | 32.0256
10.5 | 1.3332 | 0.04408 | -0.0606 | 30.245
11 | 1.3661 | 0.04742 | -0.0585 | 28.8085
11.5 | 1.398 | 0.05101 | -0.0565 | 27.4064
12 | 1.4254 | 0.0551 | -0.0546 | 25.8693
12.5 | 1.4534 | 0.05935 | -0.0527 | 24.4886
13 | 1.4796 | 0.06394 | -0.0511 | 23.1404
13.5 | 1.502 | 0.06907 | -0.0495 | 21.7461
14 | 1.5185 | 0.075 | -0.0484 | 20.2467
14.5 | 1.5251 | 0.08215 | -0.0477 | 18.5648
15 | 1.5224 | 0.09057 | -0.0478 | 16.8091
15.5 | 1.508 | 0.10065 | -0.0493 | 14.9826
16 | 1.4888 | 0.11163 | -0.052 | 13.3369
16.5 | 1.4668 | 0.12341 | -0.0562 | 11.8856
17 | 1.4436 | 0.13576 | -0.0617 | 10.6335
17.5 | 1.4207 | 0.14849 | -0.0685 | 9.5676
18 | 1.3992 | 0.16154 | -0.0766 | 8.6616
18.5 | 1.3769 | 0.17498 | -0.0857 | 7.8689
19 | 1.3555 | 0.18888 | -0.0957 | 7.1765
19.5 | 1.3376 | 0.20265 | -0.106 | 6.6005

## 105. Re 10M Mach 0.00 (1)
BIGFOIL.COM POLAR EXPORT
NACA65-620
NACA65-620 |  |  |  | Cl Max: | 1.844 | at alpha= | 13.5 | deg
JavaFoil+Calcfoil stall+Eppler ext transition |  |  |  | L/D Max: | 165.333 | at alpha= | 2.5 | deg
Re: | 10000000 |  |  | Cd Min: | 0.00506 | at alpha= | -2.5 | deg
Mach: | 0 |  |  | Cl=0 at alpha= | -5.3033 | deg
|  |  |  | @ Cl=0.1, Cd= | 0.0070825
|  |  |  | @ Cl=0.4, Cd= | 0.0050824
|  |  |  | @ Cl=0.6, Cd= | 0.0052652
alpha (deg) | Cl | Cd | Cm | Cl/Cd
-20 | -0.838 | 0.13995 | -0.054 | -5.985
-19.5 | -0.848 | 0.13082 | -0.056 | -6.483
-19 | -0.858 | 0.12116 | -0.058 | -7.079
-18.5 | -0.877 | 0.10001 | -0.065 | -8.767
-18 | -0.911 | 0.06868 | -0.074 | -13.272
-17.5 | -0.939 | 0.04774 | -0.08 | -19.661
-17 | -0.945 | 0.03966 | -0.082 | -23.828
-16.5 | -0.946 | 0.0337 | -0.085 | -28.053
-16 | -0.94 | 0.02943 | -0.087 | -31.949
-15.5 | -0.93 | 0.02612 | -0.089 | -35.597
-15 | -0.915 | 0.02361 | -0.091 | -38.741
-14.5 | -0.895 | 0.02142 | -0.092 | -41.787
-14 | -0.872 | 0.01939 | -0.094 | -44.954
-13.5 | -0.843 | 0.01783 | -0.096 | -47.3
-13 | -0.811 | 0.01646 | -0.097 | -49.309
-12.5 | -0.775 | 0.01535 | -0.099 | -50.495
-12 | -0.736 | 0.01436 | -0.1 | -51.228
-11.5 | -0.693 | 0.01225 | -0.102 | -56.559
-11 | -0.645 | 0.01162 | -0.103 | -55.548
-10.5 | -0.595 | 0.01109 | -0.105 | -53.679
-10 | -0.544 | 0.01053 | -0.106 | -51.654
-9.5 | -0.491 | 0.01007 | -0.108 | -48.764
-9 | -0.436 | 0.00963 | -0.109 | -45.302
-8.5 | -0.38 | 0.00926 | -0.11 | -41.067
-8 | -0.323 | 0.00891 | -0.112 | -36.27
-7.5 | -0.265 | 0.00859 | -0.113 | -30.845
-7 | -0.206 | 0.00829 | -0.115 | -24.815
-6.5 | -0.146 | 0.00798 | -0.116 | -18.271
-6 | -0.085 | 0.00772 | -0.117 | -11.058
-5.5 | -0.024 | 0.00751 | -0.119 | -3.242
-5 | 0.037 | 0.00726 | -0.12 | 5.124
-4.5 | 0.099 | 0.0071 | -0.122 | 13.97
-4 | 0.162 | 0.006 | -0.124 | 27.052
-3.5 | 0.227 | 0.00574 | -0.126 | 39.587
-3 | 0.29 | 0.00545 | -0.127 | 53.253
-2.5 | 0.353 | 0.00506 | -0.128 | 69.797
-2 | 0.416 | 0.00509 | -0.129 | 81.777
-1.5 | 0.479 | 0.00512 | -0.13 | 93.44
-1 | 0.542 | 0.00521 | -0.131 | 103.916
-0.5 | 0.605 | 0.00527 | -0.133 | 114.716
0 | 0.668 | 0.00532 | -0.134 | 125.546
0.5 | 0.73 | 0.00539 | -0.135 | 135.479
1 | 0.793 | 0.00551 | -0.136 | 143.925
1.5 | 0.856 | 0.00567 | -0.137 | 150.872
2 | 0.918 | 0.0058 | -0.138 | 158.411
2.5 | 0.981 | 0.00593 | -0.139 | 165.333
3 | 1.043 | 0.00684 | -0.14 | 152.555
3.5 | 1.105 | 0.00738 | -0.141 | 149.864
4 | 1.168 | 0.00799 | -0.142 | 146.068
4.5 | 1.216 | 0.00836 | -0.143 | 145.413
5 | 1.272 | 0.00799 | -0.144 | 159.173
5.5 | 1.325 | 0.00993 | -0.144 | 133.436
6 | 1.378 | 0.01065 | -0.145 | 129.464
6.5 | 1.427 | 0.01278 | -0.145 | 111.63
7 | 1.477 | 0.01341 | -0.146 | 110.078
7.5 | 1.524 | 0.01399 | -0.147 | 108.929
8 | 1.569 | 0.01455 | -0.147 | 107.837
8.5 | 1.611 | 0.01514 | -0.148 | 106.419
9 | 1.651 | 0.01585 | -0.148 | 104.138
9.5 | 1.687 | 0.01653 | -0.149 | 102.064
10 | 1.721 | 0.01725 | -0.15 | 99.75
10.5 | 1.751 | 0.01805 | -0.15 | 96.996
11 | 1.777 | 0.01888 | -0.151 | 94.1
11.5 | 1.8 | 0.01971 | -0.151 | 91.311
12 | 1.819 | 0.0207 | -0.152 | 87.904
12.5 | 1.834 | 0.02175 | -0.152 | 84.332
13 | 1.842 | 0.02272 | -0.153 | 81.072
13.5 | 1.844 | 0.024 | -0.153 | 76.856
14 | 1.843 | 0.02511 | -0.153 | 73.384
14.5 | 1.837 | 0.02651 | -0.154 | 69.288
15 | 1.826 | 0.02804 | -0.154 | 65.123
15.5 | 1.811 | 0.02941 | -0.154 | 61.594
16 | 1.793 | 0.03112 | -0.155 | 57.619
16.5 | 1.772 | 0.03271 | -0.155 | 54.164
17 | 1.744 | 0.03443 | -0.155 | 50.655
17.5 | 1.711 | 0.03673 | -0.155 | 46.581
18 | 1.675 | 0.03865 | -0.155 | 43.347
18.5 | 1.637 | 0.04097 | -0.155 | 39.962

## 106. Re 10M Mach 0.00 (2)
BIGFOIL.COM POLAR EXPORT
NACA65-620
NACA65-620 |  |  |  | Cl Max: | 1.7827 | at alpha= | 19 | deg
XFOIL ncrit=9 |  |  |  | L/D Max: | 204.118 | at alpha= | 3.5 | deg
Re: | 10000000 |  |  | Cd Min: | 0.06316 | at alpha= | 19 | deg
Mach: | 0 |  |  | Cl=0 at alpha= | -4.6269 | deg
|  |  |  | @ Cl=0.1, Cd= | 0.005953
|  |  |  | @ Cl=0.4, Cd= | 0.0040755
|  |  |  | @ Cl=0.6, Cd= | 0.0040566
alpha (deg) | Cl | Cd | Cm | Cl/Cd
-20 | -1.2679 | 0.03901 | -0.1071 | -32.5019
-19.5 | -1.2432 | 0.0357 | -0.1094 | -34.8235
-18.5 | -1.1184 | 0.02957 | -0.1274 | -37.8221
-18 | -1.0682 | 0.0266 | -0.1341 | -40.1579
-17.5 | -1.0431 | 0.02434 | -0.1344 | -42.8554
-17 | -1.0232 | 0.02213 | -0.1336 | -46.2359
-16.5 | -1.0142 | 0.01957 | -0.1314 | -51.8242
-16 | -0.9922 | 0.01791 | -0.1296 | -55.3992
-15.5 | -0.9658 | 0.01657 | -0.1279 | -58.2861
-15 | -0.934 | 0.01554 | -0.1265 | -60.103
-14.5 | -0.9013 | 0.01455 | -0.125 | -61.945
-14 | -0.8678 | 0.01367 | -0.1234 | -63.4821
-13.5 | -0.8325 | 0.01289 | -0.1219 | -64.5849
-13 | -0.7988 | 0.01209 | -0.12 | -66.0711
-12.5 | -0.7653 | 0.01135 | -0.1178 | -67.4273
-12 | -0.7316 | 0.01065 | -0.1156 | -68.6948
-11.5 | -0.7002 | 0.01 | -0.1127 | -70.02
-11 | -0.6793 | 0.0095 | -0.1075 | -71.5053
-10.5 | -0.6359 | 0.00914 | -0.1062 | -69.5733
-10 | -0.5891 | 0.00884 | -0.1054 | -66.6403
-9.5 | -0.5396 | 0.00853 | -0.105 | -63.2591
-9 | -0.4894 | 0.00823 | -0.1048 | -59.4654
-8.5 | -0.4368 | 0.00795 | -0.1049 | -54.9434
-8 | -0.3827 | 0.00771 | -0.1053 | -49.6368
-7.5 | -0.328 | 0.00752 | -0.1057 | -43.617
-7 | -0.2723 | 0.00726 | -0.1064 | -37.5069
-6.5 | -0.2159 | 0.00706 | -0.1071 | -30.5807
-6 | -0.1591 | 0.00691 | -0.1079 | -23.0246
-5.5 | -0.1014 | 0.0067 | -0.1089 | -15.1343
-5 | -0.0432 | 0.00653 | -0.11 | -6.6156
-4.5 | 0.0147 | 0.00635 | -0.111 | 2.315
-4 | 0.0728 | 0.0061 | -0.1121 | 11.9344
-3.5 | 0.132 | 0.00578 | -0.1135 | 22.8374
-3 | 0.1917 | 0.00542 | -0.1151 | 35.369
-2.5 | 0.2518 | 0.00508 | -0.1168 | 49.5669
-2 | 0.3131 | 0.00463 | -0.1189 | 67.6242
-1.5 | 0.377 | 0.00412 | -0.1215 | 91.5049
-1 | 0.439 | 0.004 | -0.1233 | 109.75
0 | 0.56 | 0.00405 | -0.1262 | 138.2716
0.5 | 0.621 | 0.00406 | -0.1277 | 152.9557
1 | 0.6805 | 0.00414 | -0.1289 | 164.372
1.5 | 0.7403 | 0.0042 | -0.1301 | 176.2619
2 | 0.7993 | 0.0043 | -0.1313 | 185.8837
2.5 | 0.8586 | 0.00437 | -0.1325 | 196.476
3 | 0.9166 | 0.00451 | -0.1334 | 203.2373
3.5 | 0.9716 | 0.00476 | -0.1338 | 204.1176
4 | 1.011 | 0.00568 | -0.1312 | 177.993
4.5 | 1.0476 | 0.00665 | -0.1282 | 157.5338
5 | 1.083 | 0.00752 | -0.1249 | 144.016
6 | 1.1431 | 0.00888 | -0.1161 | 128.7275
6.5 | 1.169 | 0.00964 | -0.1111 | 121.2656
7 | 1.193 | 0.01053 | -0.1061 | 113.2953
7.5 | 1.2175 | 0.01152 | -0.1015 | 105.6858
8.5 | 1.2649 | 0.01396 | -0.0931 | 90.6089
9 | 1.2935 | 0.01516 | -0.09 | 85.3232
9.5 | 1.3229 | 0.01643 | -0.0873 | 80.5173
10 | 1.3541 | 0.01769 | -0.085 | 76.5461
10.5 | 1.3829 | 0.01915 | -0.0826 | 72.2141
11 | 1.4129 | 0.02062 | -0.0805 | 68.5209
11.5 | 1.4417 | 0.02222 | -0.0785 | 64.883
12 | 1.4685 | 0.02405 | -0.0764 | 61.0603
12.5 | 1.4964 | 0.02588 | -0.0745 | 57.8207
13 | 1.5238 | 0.02783 | -0.0729 | 54.7539
13.5 | 1.549 | 0.03003 | -0.0712 | 51.5818
14 | 1.5729 | 0.0324 | -0.0696 | 48.5463
14.5 | 1.5954 | 0.03497 | -0.068 | 45.622
15 | 1.6217 | 0.0373 | -0.0669 | 43.4772
15.5 | 1.6457 | 0.0399 | -0.0658 | 41.2456
16 | 1.6675 | 0.04277 | -0.0648 | 38.9876
16.5 | 1.6878 | 0.04586 | -0.0639 | 36.8033
17 | 1.7083 | 0.04898 | -0.0631 | 34.8775
17.5 | 1.7265 | 0.05244 | -0.0624 | 32.9233
18 | 1.7452 | 0.05597 | -0.062 | 31.181
18.5 | 1.7636 | 0.05958 | -0.0617 | 29.6005
19 | 1.7827 | 0.06316 | -0.0616 | 28.2251

## 107. Re 10M Mach 0.10 (1)
BIGFOIL.COM POLAR EXPORT
NACA65-620
NACA65-620 |  |  |  | Cl Max: | 1.834 | at alpha= | 13 | deg
JavaFoil+Calcfoil stall+Eppler ext transition |  |  |  | L/D Max: | 165.487 | at alpha= | 2.5 | deg
Re: | 10000000 |  |  | Cd Min: | 0.00507 | at alpha= | -2 | deg
Mach: | 0.1 |  |  | Cl=0 at alpha= | -5.3033 | deg
|  |  |  | @ Cl=0.1, Cd= | 0.00712
|  |  |  | @ Cl=0.4, Cd= | 0.0050757
|  |  |  | @ Cl=0.6, Cd= | 0.00527
alpha (deg) | Cl | Cd | Cm | Cl/Cd
-20 | -0.801 | 0.14574 | -0.052 | -5.495
-19.5 | -0.814 | 0.13654 | -0.054 | -5.962
-19 | -0.826 | 0.12769 | -0.056 | -6.467
-18.5 | -0.836 | 0.11804 | -0.059 | -7.084
-18 | -0.858 | 0.09529 | -0.066 | -9.003
-17.5 | -0.897 | 0.06201 | -0.076 | -14.472
-17 | -0.921 | 0.04436 | -0.082 | -20.756
-16.5 | -0.927 | 0.03644 | -0.085 | -25.438
-16 | -0.926 | 0.03119 | -0.087 | -29.684
-15.5 | -0.919 | 0.02743 | -0.089 | -33.494
-15 | -0.907 | 0.02435 | -0.091 | -37.234
-14.5 | -0.889 | 0.02197 | -0.093 | -40.49
-14 | -0.868 | 0.01993 | -0.094 | -43.539
-13.5 | -0.841 | 0.01823 | -0.096 | -46.127
-13 | -0.81 | 0.01678 | -0.098 | -48.283
-12.5 | -0.775 | 0.01561 | -0.099 | -49.665
-12 | -0.736 | 0.01457 | -0.101 | -50.558
-11.5 | -0.694 | 0.01239 | -0.103 | -56.002
-11 | -0.647 | 0.01175 | -0.104 | -55.045
-10.5 | -0.597 | 0.01121 | -0.105 | -53.25
-10 | -0.546 | 0.01063 | -0.107 | -51.353
-9.5 | -0.493 | 0.01015 | -0.108 | -48.53
-9 | -0.438 | 0.00972 | -0.11 | -45.055
-8.5 | -0.382 | 0.00932 | -0.111 | -40.974
-8 | -0.324 | 0.00897 | -0.112 | -36.182
-7.5 | -0.266 | 0.00862 | -0.114 | -30.861
-7 | -0.207 | 0.00834 | -0.115 | -24.772
-6.5 | -0.146 | 0.00803 | -0.117 | -18.247
-6 | -0.086 | 0.00778 | -0.118 | -11.024
-5.5 | -0.024 | 0.00757 | -0.119 | -3.23
-5 | 0.037 | 0.00729 | -0.121 | 5.124
-4.5 | 0.1 | 0.00712 | -0.122 | 13.989
-4 | 0.163 | 0.00605 | -0.124 | 26.961
-3.5 | 0.228 | 0.00577 | -0.126 | 39.519
-3 | 0.292 | 0.00549 | -0.128 | 53.102
-2.5 | 0.355 | 0.00509 | -0.129 | 69.68
-2 | 0.418 | 0.00507 | -0.13 | 82.514
-1.5 | 0.481 | 0.00515 | -0.131 | 93.411
-1 | 0.544 | 0.0052 | -0.132 | 104.763
-0.5 | 0.608 | 0.00528 | -0.133 | 115.06
0 | 0.671 | 0.00537 | -0.134 | 125.057
0.5 | 0.734 | 0.00545 | -0.135 | 134.662
1 | 0.797 | 0.00557 | -0.137 | 143.079
1.5 | 0.86 | 0.00566 | -0.138 | 151.839
2 | 0.923 | 0.00579 | -0.139 | 159.433
2.5 | 0.986 | 0.00596 | -0.14 | 165.487
3 | 1.048 | 0.00684 | -0.141 | 153.328
3.5 | 1.111 | 0.00738 | -0.142 | 150.499
4 | 1.174 | 0.00808 | -0.143 | 145.324
4.5 | 1.222 | 0.00796 | -0.144 | 153.38
5 | 1.277 | 0.00923 | -0.144 | 138.421
5.5 | 1.331 | 0.01001 | -0.145 | 132.963
6 | 1.384 | 0.01076 | -0.146 | 128.567
6.5 | 1.432 | 0.01289 | -0.146 | 111.153
7 | 1.482 | 0.01356 | -0.147 | 109.303
7.5 | 1.53 | 0.01414 | -0.147 | 108.227
8 | 1.575 | 0.01472 | -0.148 | 106.933
8.5 | 1.617 | 0.01534 | -0.149 | 105.405
9 | 1.655 | 0.01604 | -0.149 | 103.229
9.5 | 1.691 | 0.01673 | -0.15 | 101.06
10 | 1.724 | 0.01749 | -0.15 | 98.541
10.5 | 1.753 | 0.01831 | -0.151 | 95.72
11 | 1.778 | 0.01918 | -0.151 | 92.67
11.5 | 1.799 | 0.02003 | -0.152 | 89.807
12 | 1.817 | 0.02103 | -0.152 | 86.378
12.5 | 1.83 | 0.02213 | -0.153 | 82.699
13 | 1.834 | 0.02315 | -0.153 | 79.235
13.5 | 1.834 | 0.02449 | -0.154 | 74.895
14 | 1.829 | 0.02565 | -0.154 | 71.319
14.5 | 1.819 | 0.02709 | -0.154 | 67.159
15 | 1.805 | 0.02864 | -0.155 | 63.004
15.5 | 1.786 | 0.03015 | -0.155 | 59.241
16 | 1.763 | 0.03192 | -0.155 | 55.236
16.5 | 1.737 | 0.0336 | -0.155 | 51.693
17 | 1.704 | 0.03546 | -0.156 | 48.061
17.5 | 1.666 | 0.03783 | -0.156 | 44.028
18 | 1.624 | 0.04002 | -0.156 | 40.588

## 108. Re 10M Mach 0.10 (2)
BIGFOIL.COM POLAR EXPORT
NACA65-620
NACA65-620 |  |  |  | Cl Max: | 1.8035 | at alpha= | 20 | deg
XFOIL ncrit=9 |  |  |  | L/D Max: | 205.895 | at alpha= | 3.5 | deg
Re: | 10000000 |  |  | Cd Min: | 0.07436 | at alpha= | 20 | deg
Mach: | 0.1 |  |  | Cl=0 at alpha= | -4.6228 | deg
|  |  |  | @ Cl=0.1, Cd= | 0.0059743
|  |  |  | @ Cl=0.4, Cd= | 0.004083
|  |  |  | @ Cl=0.6, Cd= | 0.00406
alpha (deg) | Cl | Cd | Cm | Cl/Cd
-19.5 | -1.2377 | 0.03776 | -0.1115 | -32.7781
-19 | -1.2088 | 0.03457 | -0.1141 | -34.9667
-18.5 | -1.173 | 0.03158 | -0.1176 | -37.1438
-18 | -1.0659 | 0.02792 | -0.1361 | -38.1769
-17.5 | -1.0413 | 0.02539 | -0.1367 | -41.0122
-17 | -1.0146 | 0.02344 | -0.1364 | -43.285
-16.5 | -0.9905 | 0.02153 | -0.1355 | -46.0056
-16 | -0.9918 | 0.01853 | -0.1321 | -53.524
-15.5 | -0.9643 | 0.01718 | -0.1305 | -56.1292
-15 | -0.9328 | 0.01606 | -0.129 | -58.0822
-14.5 | -0.9012 | 0.01498 | -0.1273 | -60.1602
-14 | -0.8678 | 0.01404 | -0.1257 | -61.8091
-13.5 | -0.8324 | 0.01322 | -0.124 | -62.9652
-13 | -0.7978 | 0.0124 | -0.1222 | -64.3387
-12.5 | -0.7645 | 0.01162 | -0.12 | -65.7917
-12 | -0.73 | 0.01089 | -0.1178 | -67.034
-11.5 | -0.6977 | 0.0102 | -0.115 | -68.402
-11 | -0.6706 | 0.0096 | -0.111 | -69.8542
-10.5 | -0.6377 | 0.00923 | -0.1077 | -69.0899
-10 | -0.5915 | 0.00891 | -0.1066 | -66.3861
-9.5 | -0.542 | 0.0086 | -0.1061 | -63.0233
-9 | -0.492 | 0.0083 | -0.1057 | -59.2771
-8.5 | -0.4394 | 0.00799 | -0.1057 | -54.9937
-8 | -0.3853 | 0.00775 | -0.106 | -49.7161
-7.5 | -0.3303 | 0.00756 | -0.1064 | -43.6905
-7 | -0.2742 | 0.0073 | -0.107 | -37.5616
-6.5 | -0.2177 | 0.00709 | -0.1077 | -30.7052
-6 | -0.1605 | 0.00694 | -0.1085 | -23.1268
-5.5 | -0.1024 | 0.00672 | -0.1095 | -15.2381
-5 | -0.0439 | 0.00655 | -0.1105 | -6.7023
-4.5 | 0.0143 | 0.00638 | -0.1115 | 2.2414
-4 | 0.0729 | 0.00612 | -0.1127 | 11.9118
-3.5 | 0.1324 | 0.0058 | -0.114 | 22.8276
-3 | 0.1924 | 0.00545 | -0.1156 | 35.3028
-2.5 | 0.2528 | 0.0051 | -0.1173 | 49.5686
-2 | 0.3146 | 0.00464 | -0.1194 | 67.8017
-1.5 | 0.379 | 0.00412 | -0.1221 | 91.9903
-1 | 0.4414 | 0.00401 | -0.1239 | 110.0748
-0.5 | 0.5026 | 0.00402 | -0.1254 | 125.0249
0 | 0.5631 | 0.00406 | -0.1267 | 138.6946
0.5 | 0.6246 | 0.00406 | -0.1283 | 153.8424
1 | 0.6844 | 0.00414 | -0.1295 | 165.314
1.5 | 0.7447 | 0.00421 | -0.1308 | 176.8884
2 | 0.8041 | 0.00431 | -0.1319 | 186.5661
2.5 | 0.8638 | 0.00438 | -0.1331 | 197.2146
3 | 0.9221 | 0.00452 | -0.134 | 204.0044
3.5 | 0.978 | 0.00475 | -0.1345 | 205.8947
4 | 1.0173 | 0.00568 | -0.1318 | 179.1021
4.5 | 1.0536 | 0.00664 | -0.1286 | 158.6747
5 | 1.0878 | 0.00755 | -0.1251 | 144.0795
5.5 | 1.1222 | 0.00824 | -0.1214 | 136.1893
6 | 1.1455 | 0.00893 | -0.1156 | 128.2755
6.5 | 1.1695 | 0.00975 | -0.1102 | 119.9487
7 | 1.1935 | 0.01068 | -0.1052 | 111.7509
7.5 | 1.2175 | 0.01173 | -0.1005 | 103.7937
8 | 1.2382 | 0.01304 | -0.0957 | 94.954
8.5 | 1.264 | 0.01432 | -0.092 | 88.2682
9 | 1.2931 | 0.01557 | -0.089 | 83.0507
9.5 | 1.3227 | 0.01688 | -0.0863 | 78.359
10 | 1.3539 | 0.0182 | -0.084 | 74.3901
10.5 | 1.3827 | 0.01972 | -0.0815 | 70.1166
11 | 1.4126 | 0.02126 | -0.0794 | 66.444
11.5 | 1.4409 | 0.02297 | -0.0773 | 62.7296
12 | 1.4674 | 0.02491 | -0.0752 | 58.9081
12.5 | 1.4946 | 0.02687 | -0.0733 | 55.6234
13 | 1.5221 | 0.02891 | -0.0716 | 52.6496
13.5 | 1.5478 | 0.03115 | -0.07 | 49.6886
14 | 1.573 | 0.0335 | -0.0684 | 46.9552
14.5 | 1.5963 | 0.03611 | -0.0669 | 44.2066
15 | 1.6206 | 0.03872 | -0.0657 | 41.8543
15.5 | 1.6438 | 0.04148 | -0.0646 | 39.6287
16 | 1.668 | 0.04423 | -0.0637 | 37.712
16.5 | 1.6877 | 0.04748 | -0.0627 | 35.5455
17 | 1.7055 | 0.051 | -0.0618 | 33.4412
18 | 1.7464 | 0.05781 | -0.0609 | 30.2093
18.5 | 1.7632 | 0.06171 | -0.0606 | 28.5724
19 | 1.7785 | 0.06591 | -0.0605 | 26.9838
19.5 | 1.793 | 0.07031 | -0.0606 | 25.5014
20 | 1.8035 | 0.07436 | -0.0598 | 24.2536

## 109. Re 10M Mach 0.25 (1)
BIGFOIL.COM POLAR EXPORT
NACA65-620
NACA65-620 |  |  |  | Cl Max: | 1.785 | at alpha= | 12 | deg
JavaFoil+Calcfoil stall+Eppler ext transition |  |  |  | L/D Max: | 166.886 | at alpha= | 2.5 | deg
Re: | 10000000 |  |  | Cd Min: | 0.00514 | at alpha= | -2.5 | deg
Mach: | 0.25 |  |  | Cl=0 at alpha= | -5.3016 | deg
|  |  |  | @ Cl=0.1, Cd= | 0.0073172
|  |  |  | @ Cl=0.4, Cd= | 0.0051615
|  |  |  | @ Cl=0.6, Cd= | 0.0053415
alpha (deg) | Cl | Cd | Cm | Cl/Cd
-19.5 | -0.535 | 0.15947 | -0.047 | -3.353
-19 | -0.576 | 0.1511 | -0.048 | -3.814
-18.5 | -0.614 | 0.14362 | -0.05 | -4.277
-18 | -0.648 | 0.13483 | -0.052 | -4.806
-17.5 | -0.677 | 0.12647 | -0.054 | -5.355
-17 | -0.703 | 0.11626 | -0.057 | -6.047
-16.5 | -0.724 | 0.10689 | -0.06 | -6.773
-16 | -0.743 | 0.09474 | -0.065 | -7.844
-15.5 | -0.78 | 0.06542 | -0.078 | -11.928
-15 | -0.826 | 0.03609 | -0.089 | -22.896
-14.5 | -0.834 | 0.02844 | -0.093 | -29.325
-14 | -0.829 | 0.0244 | -0.095 | -33.97
-13.5 | -0.817 | 0.02111 | -0.098 | -38.686
-13 | -0.796 | 0.01897 | -0.099 | -41.969
-12.5 | -0.769 | 0.01735 | -0.101 | -44.32
-12 | -0.736 | 0.01607 | -0.103 | -45.783
-11.5 | -0.695 | 0.01476 | -0.104 | -47.066
-11 | -0.652 | 0.01254 | -0.106 | -52.03
-10.5 | -0.604 | 0.01188 | -0.108 | -50.88
-10 | -0.554 | 0.01125 | -0.109 | -49.194
-9.5 | -0.501 | 0.01071 | -0.111 | -46.759
-9 | -0.446 | 0.01019 | -0.112 | -43.785
-8.5 | -0.389 | 0.00976 | -0.114 | -39.893
-8 | -0.331 | 0.00932 | -0.115 | -35.561
-7.5 | -0.272 | 0.00895 | -0.117 | -30.367
-7 | -0.211 | 0.00862 | -0.118 | -24.525
-6.5 | -0.15 | 0.0083 | -0.119 | -18.056
-6 | -0.088 | 0.00802 | -0.121 | -10.944
-5.5 | -0.025 | 0.00778 | -0.122 | -3.216
-5 | 0.038 | 0.00754 | -0.124 | 5.074
-4.5 | 0.102 | 0.00731 | -0.125 | 13.965
-4 | 0.167 | 0.00622 | -0.127 | 26.875
-3.5 | 0.233 | 0.00581 | -0.129 | 40.197
-3 | 0.3 | 0.00561 | -0.131 | 53.443
-2.5 | 0.365 | 0.00514 | -0.132 | 70.885
-2 | 0.43 | 0.00518 | -0.133 | 82.993
-1.5 | 0.495 | 0.00521 | -0.135 | 94.845
-1 | 0.559 | 0.00531 | -0.136 | 105.404
-0.5 | 0.624 | 0.00536 | -0.137 | 116.518
0 | 0.69 | 0.00544 | -0.138 | 126.766
0.5 | 0.754 | 0.00553 | -0.139 | 136.308
1 | 0.819 | 0.00562 | -0.14 | 145.764
1.5 | 0.884 | 0.00579 | -0.141 | 152.717
2 | 0.948 | 0.00592 | -0.143 | 160.067
2.5 | 1.013 | 0.00607 | -0.144 | 166.886
3 | 1.077 | 0.00708 | -0.145 | 152.212
3.5 | 1.142 | 0.00772 | -0.146 | 147.797
4 | 1.204 | 0.00806 | -0.147 | 149.375
4.5 | 1.252 | 0.00895 | -0.147 | 139.9
5 | 1.308 | 0.00969 | -0.148 | 134.998
5.5 | 1.362 | 0.01058 | -0.148 | 128.781
6 | 1.415 | 0.01139 | -0.149 | 124.268
6.5 | 1.464 | 0.01363 | -0.149 | 107.374
7 | 1.513 | 0.01436 | -0.15 | 105.364
7.5 | 1.56 | 0.01502 | -0.151 | 103.836
8 | 1.603 | 0.01571 | -0.151 | 102.047
8.5 | 1.642 | 0.01645 | -0.152 | 99.789
9 | 1.677 | 0.01723 | -0.153 | 97.321
9.5 | 1.708 | 0.01801 | -0.153 | 94.868
10 | 1.734 | 0.01897 | -0.154 | 91.414
10.5 | 1.756 | 0.01988 | -0.154 | 88.335
11 | 1.772 | 0.02075 | -0.155 | 85.384
11.5 | 1.781 | 0.02202 | -0.155 | 80.895
12 | 1.785 | 0.02326 | -0.156 | 76.712
12.5 | 1.782 | 0.0247 | -0.156 | 72.148
13 | 1.766 | 0.02597 | -0.157 | 68.002
13.5 | 1.742 | 0.0274 | -0.157 | 63.593
14 | 1.71 | 0.02932 | -0.157 | 58.322
14.5 | 1.671 | 0.03109 | -0.158 | 53.738
15 | 1.624 | 0.03282 | -0.158 | 49.479
15.5 | 1.569 | 0.03479 | -0.158 | 45.109
16 | 1.507 | 0.03733 | -0.158 | 40.371
16.5 | 1.438 | 0.04031 | -0.158 | 35.677
17 | 1.358 | 0.04404 | -0.158 | 30.828

## 110. Re 10M Mach 0.25 (2)
BIGFOIL.COM POLAR EXPORT
NACA65-620
NACA65-620 |  |  |  | Cl Max: | 1.7879 | at alpha= | 20 | deg
XFOIL ncrit=9 |  |  |  | L/D Max: | 212.542 | at alpha= | 3.5 | deg
Re: | 10000000 |  |  | Cd Min: | 0.09127 | at alpha= | 20 | deg
Mach: | 0.25 |  |  | Cl=0 at alpha= | -4.6005 | deg
|  |  |  | @ Cl=0.1, Cd= | 0.0061109
|  |  |  | @ Cl=0.4, Cd= | 0.0041356
|  |  |  | @ Cl=0.6, Cd= | 0.0041031
alpha (deg) | Cl | Cd | Cm | Cl/Cd
-20 | -1.1789 | 0.05874 | -0.1174 | -20.0698
-19.5 | -1.1781 | 0.05196 | -0.1213 | -22.6732
-19 | -1.1672 | 0.04651 | -0.1242 | -25.0957
-18.5 | -1.1499 | 0.04164 | -0.1271 | -27.6153
-18 | -1.067 | 0.03596 | -0.1431 | -29.6719
-17.5 | -1.0275 | 0.0323 | -0.1476 | -31.8111
-17 | -0.9996 | 0.02941 | -0.1485 | -33.9884
-16.5 | -0.9733 | 0.02688 | -0.1482 | -36.2091
-16 | -0.9524 | 0.02432 | -0.1471 | -39.1612
-15.5 | -0.9304 | 0.02205 | -0.1455 | -42.195
-15 | -0.9082 | 0.02003 | -0.1434 | -45.342
-14.5 | -0.8983 | 0.0176 | -0.1401 | -51.0398
-14 | -0.8662 | 0.0163 | -0.138 | -53.1411
-13.5 | -0.8334 | 0.01513 | -0.1357 | -55.0826
-13 | -0.7967 | 0.01413 | -0.1337 | -56.3836
-12.5 | -0.7598 | 0.01325 | -0.1315 | -57.3434
-12 | -0.7242 | 0.0123 | -0.1291 | -58.878
-11.5 | -0.69 | 0.01143 | -0.1263 | -60.3675
-11 | -0.6537 | 0.01065 | -0.1237 | -61.3803
-10.5 | -0.6185 | 0.00999 | -0.1206 | -61.9119
-10 | -0.5953 | 0.00939 | -0.1152 | -63.3972
-9.5 | -0.5536 | 0.00899 | -0.1127 | -61.5795
-9 | -0.5038 | 0.00867 | -0.1116 | -58.1084
-8.5 | -0.4523 | 0.0083 | -0.1108 | -54.494
-8 | -0.3986 | 0.00801 | -0.1104 | -49.7628
-7 | -0.2846 | 0.00751 | -0.1107 | -37.8961
-6.5 | -0.2272 | 0.00727 | -0.1111 | -31.2517
-6 | -0.1679 | 0.00706 | -0.1117 | -23.7819
-5.5 | -0.1079 | 0.00686 | -0.1125 | -15.7289
-5 | -0.0481 | 0.00668 | -0.1134 | -7.2006
-4.5 | 0.0121 | 0.00651 | -0.1143 | 1.8587
-4 | 0.0732 | 0.00626 | -0.1155 | 11.6933
-3.5 | 0.1343 | 0.00592 | -0.1168 | 22.6858
-3 | 0.1958 | 0.00555 | -0.1183 | 35.2793
-2.5 | 0.2582 | 0.00519 | -0.12 | 49.7495
-2 | 0.3229 | 0.00468 | -0.1223 | 68.9957
-1.5 | 0.3897 | 0.00415 | -0.1252 | 93.9036
-1 | 0.454 | 0.00406 | -0.127 | 111.8227
-0.5 | 0.5171 | 0.00408 | -0.1285 | 126.7402
0 | 0.5804 | 0.0041 | -0.13 | 141.561
0.5 | 0.6441 | 0.00411 | -0.1316 | 156.7153
1 | 0.7061 | 0.00419 | -0.1328 | 168.5203
1.5 | 0.7687 | 0.00426 | -0.1342 | 180.446
2 | 0.8301 | 0.00436 | -0.1352 | 190.3899
2.5 | 0.8921 | 0.00444 | -0.1365 | 200.9234
3 | 0.9525 | 0.00458 | -0.1373 | 207.9694
3.5 | 1.0117 | 0.00476 | -0.1379 | 212.542
4 | 1.0532 | 0.0056 | -0.1352 | 188.0714
4.5 | 1.084 | 0.00672 | -0.1305 | 161.3095
5 | 1.1152 | 0.0076 | -0.1258 | 146.7368
5.5 | 1.1327 | 0.00843 | -0.1184 | 134.3654
6.5 | 1.1744 | 0.01044 | -0.106 | 112.4904
7 | 1.1949 | 0.01171 | -0.1005 | 102.041
7.5 | 1.2171 | 0.01311 | -0.0956 | 92.8375
8 | 1.2356 | 0.01485 | -0.0906 | 83.2054
8.5 | 1.2583 | 0.0166 | -0.0865 | 75.8012
9 | 1.2873 | 0.01819 | -0.0835 | 70.7697
9.5 | 1.3167 | 0.01986 | -0.0808 | 66.2991
10 | 1.3471 | 0.02158 | -0.0783 | 62.4235
10.5 | 1.3766 | 0.02345 | -0.0759 | 58.7036
11 | 1.4067 | 0.0254 | -0.0738 | 55.3819
11.5 | 1.4342 | 0.02758 | -0.0715 | 52.0015
12 | 1.4626 | 0.02983 | -0.0695 | 49.0312
12.5 | 1.492 | 0.03208 | -0.0678 | 46.5087
13 | 1.519 | 0.0346 | -0.066 | 43.9017
13.5 | 1.5428 | 0.03748 | -0.0642 | 41.1633
14 | 1.5674 | 0.0404 | -0.0626 | 38.797
14.5 | 1.5926 | 0.04335 | -0.0612 | 36.7382
15 | 1.619 | 0.0463 | -0.06 | 34.9676
15.5 | 1.6406 | 0.04977 | -0.0588 | 32.9636
16 | 1.6602 | 0.05355 | -0.0578 | 31.0028
16.5 | 1.6797 | 0.05748 | -0.0569 | 29.2223
17 | 1.702 | 0.06119 | -0.0563 | 27.815
17.5 | 1.721 | 0.06536 | -0.0558 | 26.3311
18 | 1.7371 | 0.07 | -0.0555 | 24.8157
18.5 | 1.7508 | 0.07498 | -0.0554 | 23.3502
19 | 1.7621 | 0.0804 | -0.0556 | 21.9167
19.5 | 1.7739 | 0.08592 | -0.0561 | 20.6459
20 | 1.7879 | 0.09127 | -0.0568 | 19.5891

## 111. Re 10M Mach 0.50 (1)
BIGFOIL.COM POLAR EXPORT
NACA65-620
NACA65-620 |  |  |  | Cl Max: | 1.661 | at alpha= | 8 | deg
JavaFoil+Calcfoil stall+Eppler ext transition |  |  |  | L/D Max: | 163.371 | at alpha= | 2.5 | deg
Re: | 10000000 |  |  | Cd Min: | 0.00531 | at alpha= | -2.5 | deg
Mach: | 0.5 |  |  | Cl=0 at alpha= | -5.3 | deg
|  |  |  | @ Cl=0.1, Cd= | 0.0082822
|  |  |  | @ Cl=0.4, Cd= | 0.0053684
|  |  |  | @ Cl=0.6, Cd= | 0.0056888
alpha (deg) | Cl | Cd | Cm | Cl/Cd
-20 | -0.847 | 0.14966 | -0.059 | -5.663
-19.5 | -0.816 | 0.1467 | -0.057 | -5.562
-19 | -0.791 | 0.14451 | -0.061 | -5.475
-18.5 | -0.765 | 0.13545 | -0.063 | -5.644
-18 | -0.733 | 0.13262 | -0.061 | -5.527
-17.5 | -0.701 | 0.13005 | -0.059 | -5.394
-17 | -0.673 | 0.12132 | -0.059 | -5.548
-16.5 | -0.647 | 0.11976 | -0.063 | -5.402
-16 | -0.618 | 0.11291 | -0.063 | -5.473
-15.5 | -0.589 | 0.10596 | -0.063 | -5.558
-15 | -0.564 | 0.09465 | -0.07 | -5.964
-14.5 | -0.597 | 0.03624 | -0.101 | -16.464
-14 | -0.5 | 0.10033 | -0.059 | -4.983
-13.5 | -0.471 | 0.09441 | -0.06 | -4.993
-13 | -0.444 | 0.08547 | -0.065 | -5.199
-12.5 | -0.43 | 0.06288 | -0.086 | -6.84
-12 | -0.446 | 0.0228 | -0.112 | -19.551
-11.5 | -0.357 | 0.07616 | -0.065 | -4.693
-11 | -0.327 | 0.08094 | -0.057 | -4.041
-10.5 | -0.457 | 0.06626 | -0.068 | -6.897
-10 | -0.532 | 0.01807 | -0.118 | -29.449
-9.5 | -0.51 | 0.01365 | -0.122 | -37.352
-9 | -0.467 | 0.01273 | -0.124 | -36.672
-8.5 | -0.415 | 0.01201 | -0.125 | -34.55
-8 | -0.357 | 0.01132 | -0.127 | -31.553
-7.5 | -0.295 | 0.01069 | -0.129 | -27.645
-7 | -0.231 | 0.01017 | -0.13 | -22.681
-6.5 | -0.164 | 0.00967 | -0.132 | -16.987
-6 | -0.096 | 0.00927 | -0.134 | -10.411
-5.5 | -0.028 | 0.00888 | -0.135 | -3.106
-5 | 0.042 | 0.00856 | -0.137 | 4.929
-4.5 | 0.113 | 0.00822 | -0.138 | 13.701
-4 | 0.184 | 0.00713 | -0.141 | 25.829
-3.5 | 0.258 | 0.00655 | -0.143 | 39.38
-3 | 0.331 | 0.00604 | -0.145 | 54.743
-2.5 | 0.406 | 0.00531 | -0.147 | 76.45
-2 | 0.48 | 0.00555 | -0.149 | 86.452
-1.5 | 0.553 | 0.00563 | -0.15 | 98.124
-1 | 0.625 | 0.00572 | -0.152 | 109.351
-0.5 | 0.698 | 0.00585 | -0.153 | 119.246
0 | 0.771 | 0.00596 | -0.154 | 129.432
0.5 | 0.843 | 0.00609 | -0.156 | 138.517
1 | 0.916 | 0.00623 | -0.157 | 146.987
1.5 | 0.988 | 0.00647 | -0.158 | 152.741
2 | 1.06 | 0.00671 | -0.159 | 158.111
2.5 | 1.132 | 0.00693 | -0.161 | 163.371
3 | 1.199 | 0.0081 | -0.161 | 148.054
3.5 | 1.266 | 0.00884 | -0.162 | 143.284
4 | 1.333 | 0.00991 | -0.162 | 134.503
4.5 | 1.378 | 0.01107 | -0.163 | 124.525
5 | 1.436 | 0.01229 | -0.163 | 116.781
5.5 | 1.49 | 0.01358 | -0.164 | 109.711
6 | 1.538 | 0.01682 | -0.164 | 91.42
6.5 | 1.584 | 0.01801 | -0.165 | 87.978
7 | 1.624 | 0.01908 | -0.166 | 85.121
7.5 | 1.652 | 0.02027 | -0.166 | 81.482
8 | 1.661 | 0.02168 | -0.167 | 76.629
8.5 | 1.643 | 0.02321 | -0.168 | 70.788
9 | 1.574 | 0.02498 | -0.168 | 63.014
9.5 | 1.306 | 0.02804 | -0.169 | 46.572
10 | 1.031 | 0.02902 | -0.169 | 35.534
10.5 | 1.06 | 0.03223 | -0.169 | 32.902
11 | 1.088 | 0.03552 | -0.169 | 30.638
11.5 | 1.121 | 0.0352 | -0.17 | 31.849
12 | 1.148 | 0.03916 | -0.17 | 29.316
12.5 | 1.174 | 0.04359 | -0.17 | 26.925
13 | 1.207 | 0.04241 | -0.171 | 28.452

## 112. Re 10M Mach 0.50 (2)
BIGFOIL.COM POLAR EXPORT
NACA65-620
NACA65-620 |  |  |  | Cl Max: | 1.554 | at alpha= | 14.5 | deg
XFOIL ncrit=9 |  |  |  | L/D Max: | 227.648 | at alpha= | 3.5 | deg
Re: | 10000000 |  |  | Cd Min: | 0.20056 | at alpha= | 19.5 | deg
Mach: | 0.5 |  |  | Cl=0 at alpha= | -4.5208 | deg
|  |  |  | @ Cl=0.1, Cd= | 0.0067511
|  |  |  | @ Cl=0.4, Cd= | 0.0046495
|  |  |  | @ Cl=0.6, Cd= | 0.0043206
alpha (deg) | Cl | Cd | Cm | Cl/Cd
-16.5 | -0.4714 | 0.09526 | -0.1521 | -4.9486
-16 | -0.4896 | 0.08512 | -0.1583 | -5.7519
-15 | -0.5257 | 0.06511 | -0.1711 | -8.074
-14.5 | -0.5491 | 0.05546 | -0.1771 | -9.9008
-14 | -0.5734 | 0.04676 | -0.1813 | -12.2626
-13.5 | -0.5918 | 0.03951 | -0.1833 | -14.9785
-13 | -0.6149 | 0.03289 | -0.1832 | -18.6957
-12.5 | -0.6293 | 0.02761 | -0.181 | -22.7925
-12 | -0.6372 | 0.02325 | -0.1772 | -27.4065
-11.5 | -0.6186 | 0.02052 | -0.1731 | -30.1462
-11 | -0.5861 | 0.01856 | -0.1692 | -31.5787
-10.5 | -0.5623 | 0.01649 | -0.1643 | -34.0995
-10 | -0.5308 | 0.01484 | -0.1597 | -35.7682
-9.5 | -0.4978 | 0.01335 | -0.155 | -37.2884
-8.5 | -0.4145 | 0.01124 | -0.147 | -36.8772
-8 | -0.3761 | 0.01023 | -0.1426 | -36.7644
-7 | -0.3112 | 0.00868 | -0.1312 | -35.8525
-6.5 | -0.2556 | 0.00826 | -0.1289 | -30.9443
-6 | -0.1952 | 0.00793 | -0.1275 | -24.6154
-5.5 | -0.1315 | 0.00759 | -0.1268 | -17.3254
-5 | -0.0644 | 0.00732 | -0.1268 | -8.7978
-4.5 | 0.0028 | 0.00707 | -0.127 | 0.39604
-4 | 0.0707 | 0.00687 | -0.1274 | 10.2911
-3.5 | 0.1397 | 0.00659 | -0.1283 | 21.1988
-2.5 | 0.2801 | 0.00563 | -0.1314 | 49.7513
-2 | 0.3539 | 0.00501 | -0.1341 | 70.6387
-1.5 | 0.4319 | 0.0044 | -0.1377 | 98.1591
-1 | 0.507 | 0.00432 | -0.1399 | 117.3611
-0.5 | 0.5808 | 0.00431 | -0.1418 | 134.7564
0 | 0.6536 | 0.00435 | -0.1435 | 150.2529
0.5 | 0.7252 | 0.00444 | -0.1448 | 163.3333
1 | 0.7984 | 0.00448 | -0.1464 | 178.2143
1.5 | 0.8716 | 0.00453 | -0.1479 | 192.4062
2 | 0.9422 | 0.00465 | -0.1488 | 202.6237
2.5 | 1.0136 | 0.00475 | -0.1498 | 213.3895
3 | 1.0823 | 0.00492 | -0.15 | 219.9797
3.5 | 1.1519 | 0.00506 | -0.1503 | 227.6482
4 | 1.2122 | 0.00539 | -0.1487 | 224.898
5 | 1.2115 | 0.0081 | -0.124 | 149.5679
5.5 | 1.2158 | 0.00991 | -0.114 | 122.6842
6.5 | 1.2088 | 0.01558 | -0.0953 | 77.5866
7 | 1.2126 | 0.01882 | -0.0883 | 64.4315
7.5 | 1.2139 | 0.02257 | -0.0818 | 53.7838
8 | 1.2217 | 0.02631 | -0.0766 | 46.4348
8.5 | 1.2325 | 0.03016 | -0.072 | 40.8654
9 | 1.2597 | 0.03325 | -0.069 | 37.8857
9.5 | 1.291 | 0.03624 | -0.0664 | 35.6236
10 | 1.3227 | 0.03935 | -0.0639 | 33.6137
10.5 | 1.3574 | 0.04237 | -0.0617 | 32.0368
11 | 1.3884 | 0.04583 | -0.0594 | 30.2946
11.5 | 1.4182 | 0.04954 | -0.0572 | 28.6274
12 | 1.4492 | 0.05331 | -0.0552 | 27.1844
12.5 | 1.4796 | 0.0573 | -0.0533 | 25.822
13 | 1.5072 | 0.0617 | -0.0514 | 24.4279
13.5 | 1.5285 | 0.06688 | -0.0497 | 22.8544
14 | 1.5461 | 0.07262 | -0.0482 | 21.2903
14.5 | 1.554 | 0.07952 | -0.0472 | 19.5423
15 | 1.548 | 0.08821 | -0.0472 | 17.549
15.5 | 1.5329 | 0.09815 | -0.0483 | 15.6179
16 | 1.5117 | 0.10927 | -0.0509 | 13.8345
16.5 | 1.4886 | 0.12109 | -0.0549 | 12.2933
17 | 1.4647 | 0.13337 | -0.0601 | 10.9822
17.5 | 1.4397 | 0.14628 | -0.0669 | 9.8421
18 | 1.4128 | 0.15992 | -0.0753 | 8.8344
18.5 | 1.3894 | 0.17338 | -0.0843 | 8.0136
19 | 1.3688 | 0.1871 | -0.0942 | 7.3159
19.5 | 1.3517 | 0.20056 | -0.1041 | 6.7396

## 113. Re 12M Mach 0.00 (1)
BIGFOIL.COM POLAR EXPORT
NACA65-620
NACA65-620 |  |  |  | Cl Max: | 1.847 | at alpha= | 13.5 | deg
JavaFoil+Calcfoil stall+Eppler ext transition |  |  |  | L/D Max: | 157.628 | at alpha= | 2 | deg
Re: | 12000000 |  |  | Cd Min: | 0.00505 | at alpha= | -2 | deg
Mach: | 0 |  |  | Cl=0 at alpha= | -5.3033 | deg
|  |  |  | @ Cl=0.1, Cd= | 0.006937
|  |  |  | @ Cl=0.4, Cd= | 0.0051414
|  |  |  | @ Cl=0.6, Cd= | 0.0052152
alpha (deg) | Cl | Cd | Cm | Cl/Cd
-20 | -0.84 | 0.137 | -0.055 | -6.128
-19.5 | -0.85 | 0.12765 | -0.057 | -6.662
-19 | -0.861 | 0.11651 | -0.06 | -7.393
-18.5 | -0.888 | 0.08983 | -0.068 | -9.881
-18 | -0.929 | 0.0568 | -0.077 | -16.349
-17.5 | -0.945 | 0.04384 | -0.081 | -21.553
-17 | -0.949 | 0.03723 | -0.083 | -25.484
-16.5 | -0.948 | 0.03222 | -0.085 | -29.427
-16 | -0.943 | 0.02809 | -0.087 | -33.56
-15.5 | -0.932 | 0.025 | -0.089 | -37.28
-15 | -0.917 | 0.02255 | -0.091 | -40.65
-14.5 | -0.897 | 0.02059 | -0.093 | -43.557
-14 | -0.873 | 0.01864 | -0.094 | -46.838
-13.5 | -0.845 | 0.01716 | -0.096 | -49.219
-13 | -0.813 | 0.01587 | -0.097 | -51.211
-12.5 | -0.776 | 0.01481 | -0.099 | -52.427
-12 | -0.737 | 0.01386 | -0.1 | -53.173
-11.5 | -0.694 | 0.01179 | -0.102 | -58.892
-11 | -0.646 | 0.01119 | -0.104 | -57.744
-10.5 | -0.596 | 0.01069 | -0.105 | -55.793
-10 | -0.545 | 0.01015 | -0.106 | -53.67
-9.5 | -0.492 | 0.00976 | -0.108 | -50.388
-9 | -0.437 | 0.00932 | -0.109 | -46.856
-8.5 | -0.381 | 0.00899 | -0.111 | -42.344
-8 | -0.324 | 0.00864 | -0.112 | -37.476
-7.5 | -0.265 | 0.00831 | -0.113 | -31.939
-7 | -0.206 | 0.00803 | -0.115 | -25.669
-6.5 | -0.146 | 0.00774 | -0.116 | -18.879
-6 | -0.086 | 0.0075 | -0.118 | -11.396
-5.5 | -0.024 | 0.00731 | -0.119 | -3.335
-5 | 0.037 | 0.00709 | -0.12 | 5.253
-4.5 | 0.099 | 0.00695 | -0.122 | 14.292
-4 | 0.162 | 0.00613 | -0.124 | 26.472
-3.5 | 0.227 | 0.00587 | -0.126 | 38.709
-3 | 0.29 | 0.00561 | -0.127 | 51.734
-2.5 | 0.353 | 0.00541 | -0.128 | 65.225
-2 | 0.416 | 0.00505 | -0.129 | 82.384
-1.5 | 0.479 | 0.00513 | -0.13 | 93.297
-1 | 0.542 | 0.00516 | -0.131 | 105.012
-0.5 | 0.605 | 0.00522 | -0.133 | 115.709
0 | 0.668 | 0.00532 | -0.134 | 125.456
0.5 | 0.73 | 0.00543 | -0.135 | 134.594
1 | 0.793 | 0.00554 | -0.136 | 143.025
1.5 | 0.856 | 0.00561 | -0.137 | 152.413
2 | 0.918 | 0.00583 | -0.138 | 157.628
2.5 | 0.981 | 0.00675 | -0.139 | 145.23
3 | 1.043 | 0.00714 | -0.14 | 146.015
3.5 | 1.105 | 0.00774 | -0.141 | 142.817
4 | 1.168 | 0.00836 | -0.142 | 139.732
4.5 | 1.216 | 0.00857 | -0.143 | 141.939
5 | 1.272 | 0.00817 | -0.144 | 155.586
5.5 | 1.326 | 0.00999 | -0.144 | 132.766
6 | 1.379 | 0.01063 | -0.145 | 129.717
6.5 | 1.428 | 0.0124 | -0.145 | 115.136
7 | 1.478 | 0.01303 | -0.146 | 113.434
7.5 | 1.526 | 0.01357 | -0.147 | 112.469
8 | 1.571 | 0.01411 | -0.147 | 111.386
8.5 | 1.614 | 0.0147 | -0.148 | 109.753
9 | 1.653 | 0.01531 | -0.149 | 107.993
9.5 | 1.69 | 0.01598 | -0.149 | 105.742
10 | 1.723 | 0.01667 | -0.15 | 103.382
10.5 | 1.753 | 0.01745 | -0.15 | 100.483
11 | 1.779 | 0.01825 | -0.151 | 97.512
11.5 | 1.803 | 0.01911 | -0.151 | 94.329
12 | 1.821 | 0.02007 | -0.152 | 90.765
12.5 | 1.837 | 0.02097 | -0.152 | 87.59
13 | 1.844 | 0.02204 | -0.153 | 83.669
13.5 | 1.847 | 0.02315 | -0.153 | 79.788
14 | 1.845 | 0.02435 | -0.154 | 75.78
14.5 | 1.839 | 0.02573 | -0.154 | 71.476
15 | 1.829 | 0.027 | -0.154 | 67.735
15.5 | 1.814 | 0.02837 | -0.155 | 63.957
16 | 1.796 | 0.03002 | -0.155 | 59.833
16.5 | 1.774 | 0.03153 | -0.155 | 56.27
17 | 1.746 | 0.03351 | -0.155 | 52.109
17.5 | 1.713 | 0.03528 | -0.155 | 48.564
18 | 1.678 | 0.03719 | -0.156 | 45.126
18.5 | 1.639 | 0.03979 | -0.155 | 41.189

## 114. Re 12M Mach 0.00 (2)
BIGFOIL.COM POLAR EXPORT
NACA65-620
NACA65-620 |  |  |  | Cl Max: | 1.829 | at alpha= | 20 | deg
XFOIL ncrit=9 |  |  |  | L/D Max: | 205.83 | at alpha= | 3 | deg
Re: | 12000000 |  |  | Cd Min: | 0.06966 | at alpha= | 20 | deg
Mach: | 0 |  |  | Cl=0 at alpha= | -4.6368 | deg
|  |  |  | @ Cl=0.1, Cd= | 0.0058458
|  |  |  | @ Cl=0.4, Cd= | 0.0041681
|  |  |  | @ Cl=0.6, Cd= | 0.0039594
alpha (deg) | Cl | Cd | Cm | Cl/Cd
-20 | -1.2852 | 0.03725 | -0.1075 | -34.502
-19.5 | -1.2584 | 0.03412 | -0.1099 | -36.8816
-19 | -1.2256 | 0.03139 | -0.1126 | -39.0443
-18.5 | -1.1064 | 0.028 | -0.1332 | -39.5143
-18 | -1.0744 | 0.02573 | -0.1349 | -41.7567
-17.5 | -1.0518 | 0.02352 | -0.1346 | -44.7194
-17 | -1.0252 | 0.02179 | -0.134 | -47.0491
-16.5 | -0.9978 | 0.02025 | -0.1331 | -49.2741
-16 | -1.0036 | 0.01722 | -0.129 | -58.2811
-15.5 | -0.9737 | 0.01606 | -0.1275 | -60.6289
-15 | -0.9419 | 0.01502 | -0.126 | -62.7097
-14.5 | -0.9128 | 0.01394 | -0.1241 | -65.4806
-14 | -0.8795 | 0.01306 | -0.1224 | -67.343
-13.5 | -0.8449 | 0.01228 | -0.1207 | -68.8029
-13 | -0.8101 | 0.01157 | -0.1188 | -70.0173
-12.5 | -0.7746 | 0.0109 | -0.1169 | -71.0642
-12 | -0.7415 | 0.01024 | -0.1144 | -72.4121
-11.5 | -0.7141 | 0.00958 | -0.1107 | -74.5407
-11 | -0.6877 | 0.00915 | -0.1064 | -75.1585
-10.5 | -0.6427 | 0.00883 | -0.1053 | -72.786
-10 | -0.5938 | 0.00852 | -0.1048 | -69.6948
-9.5 | -0.5435 | 0.00826 | -0.1046 | -65.799
-9 | -0.4913 | 0.00798 | -0.1046 | -61.5664
-8.5 | -0.4385 | 0.00771 | -0.1048 | -56.8742
-7.5 | -0.3285 | 0.00726 | -0.1058 | -45.2479
-7 | -0.2725 | 0.00706 | -0.1065 | -38.5977
-6.5 | -0.2162 | 0.00686 | -0.1073 | -31.516
-6 | -0.1584 | 0.00668 | -0.1083 | -23.7126
-5.5 | -0.1004 | 0.00651 | -0.1093 | -15.4224
-5 | -0.0425 | 0.00636 | -0.1103 | -6.6824
-4.5 | 0.016 | 0.00619 | -0.1114 | 2.5848
-4 | 0.075 | 0.00596 | -0.1127 | 12.5839
-3.5 | 0.1341 | 0.00569 | -0.114 | 23.5677
-3 | 0.1933 | 0.00538 | -0.1154 | 35.9294
-2 | 0.3151 | 0.0047 | -0.1191 | 67.0426
-1 | 0.4412 | 0.00391 | -0.1238 | 112.8389
-0.5 | 0.5019 | 0.00392 | -0.1253 | 128.0357
0 | 0.5631 | 0.00391 | -0.1268 | 144.0153
0.5 | 0.6228 | 0.00399 | -0.1281 | 156.0902
1 | 0.6833 | 0.00401 | -0.1295 | 170.399
1.5 | 0.7426 | 0.0041 | -0.1307 | 181.122
2 | 0.802 | 0.00419 | -0.1319 | 191.4081
2.5 | 0.8603 | 0.00432 | -0.1328 | 199.1435
3 | 0.918 | 0.00446 | -0.1338 | 205.8296
4 | 1.0033 | 0.00604 | -0.1299 | 166.1093
4.5 | 1.0431 | 0.00685 | -0.1274 | 152.2774
5 | 1.08 | 0.00766 | -0.1244 | 140.9922
5.5 | 1.1193 | 0.00825 | -0.1219 | 135.6727
6 | 1.1446 | 0.00885 | -0.1165 | 129.3333
6.5 | 1.1703 | 0.0096 | -0.1114 | 121.9062
7 | 1.1967 | 0.01041 | -0.1068 | 114.9568
7.5 | 1.2228 | 0.01134 | -0.1024 | 107.8307
8 | 1.2457 | 0.01249 | -0.0978 | 99.7358
8.5 | 1.2762 | 0.01349 | -0.0948 | 94.6034
9 | 1.3074 | 0.01455 | -0.092 | 89.8557
9.5 | 1.338 | 0.0157 | -0.0893 | 85.2229
10 | 1.3688 | 0.01694 | -0.0869 | 80.8028
10.5 | 1.3992 | 0.01826 | -0.0846 | 76.6265
11 | 1.4289 | 0.01969 | -0.0824 | 72.5698
11.5 | 1.4567 | 0.02131 | -0.0801 | 68.3576
12 | 1.4845 | 0.02301 | -0.078 | 64.5154
12.5 | 1.5127 | 0.02479 | -0.0762 | 61.0206
13 | 1.5393 | 0.02673 | -0.0743 | 57.587
13.5 | 1.5641 | 0.02891 | -0.0725 | 54.1024
14 | 1.5898 | 0.03108 | -0.0709 | 51.1519
14.5 | 1.6154 | 0.03334 | -0.0695 | 48.4523
15 | 1.6396 | 0.03581 | -0.0682 | 45.7861
15.5 | 1.6624 | 0.03846 | -0.0669 | 43.2241
16 | 1.6853 | 0.04115 | -0.0658 | 40.955
16.5 | 1.706 | 0.04414 | -0.0648 | 38.6498
17 | 1.7249 | 0.04739 | -0.0639 | 36.398
17.5 | 1.7449 | 0.0506 | -0.0632 | 34.4842
18 | 1.7665 | 0.05372 | -0.0627 | 32.8835
18.5 | 1.7841 | 0.05736 | -0.0623 | 31.1036
19 | 1.7988 | 0.06138 | -0.062 | 29.306
19.5 | 1.8123 | 0.06565 | -0.0619 | 27.6055
20 | 1.829 | 0.06966 | -0.0621 | 26.2561

## 115. Re 12M Mach 0.10 (1)
BIGFOIL.COM POLAR EXPORT
NACA65-620
NACA65-620 |  |  |  | Cl Max: | 1.837 | at alpha= | 13 | deg
JavaFoil+Calcfoil stall+Eppler ext transition |  |  |  | L/D Max: | 157.675 | at alpha= | 2 | deg
Re: | 12000000 |  |  | Cd Min: | 0.00508 | at alpha= | -2 | deg
Mach: | 0.1 |  |  | Cl=0 at alpha= | -5.3033 | deg
|  |  |  | @ Cl=0.1, Cd= | 0.00695
|  |  |  | @ Cl=0.4, Cd= | 0.0051686
|  |  |  | @ Cl=0.6, Cd= | 0.0052075
alpha (deg) | Cl | Cd | Cm | Cl/Cd
-20 | -0.802 | 0.1429 | -0.053 | -5.615
-19.5 | -0.816 | 0.13419 | -0.055 | -6.078
-19 | -0.828 | 0.12486 | -0.057 | -6.629
-18.5 | -0.84 | 0.11382 | -0.06 | -7.377
-18 | -0.87 | 0.0843 | -0.07 | -10.32
-17.5 | -0.911 | 0.05277 | -0.079 | -17.268
-17 | -0.926 | 0.04098 | -0.083 | -22.601
-16.5 | -0.93 | 0.03469 | -0.085 | -26.804
-16 | -0.928 | 0.02984 | -0.087 | -31.108
-15.5 | -0.921 | 0.02624 | -0.089 | -35.097
-15 | -0.909 | 0.02335 | -0.091 | -38.916
-14.5 | -0.891 | 0.02109 | -0.093 | -42.26
-14 | -0.869 | 0.01916 | -0.095 | -45.365
-13.5 | -0.842 | 0.01755 | -0.096 | -47.992
-13 | -0.812 | 0.01616 | -0.098 | -50.221
-12.5 | -0.776 | 0.01506 | -0.099 | -51.554
-12 | -0.737 | 0.01405 | -0.101 | -52.478
-11.5 | -0.695 | 0.01194 | -0.103 | -58.2
-11 | -0.648 | 0.01132 | -0.104 | -57.214
-10.5 | -0.598 | 0.0108 | -0.106 | -55.347
-10 | -0.547 | 0.01024 | -0.107 | -53.367
-9.5 | -0.493 | 0.00983 | -0.108 | -50.151
-9 | -0.438 | 0.0094 | -0.11 | -46.671
-8.5 | -0.382 | 0.00904 | -0.111 | -42.264
-8 | -0.325 | 0.00869 | -0.113 | -37.388
-7.5 | -0.266 | 0.00836 | -0.114 | -31.881
-7 | -0.207 | 0.00807 | -0.115 | -25.634
-6.5 | -0.147 | 0.00778 | -0.117 | -18.856
-6 | -0.086 | 0.00754 | -0.118 | -11.385
-5.5 | -0.024 | 0.00735 | -0.12 | -3.331
-5 | 0.037 | 0.00714 | -0.121 | 5.239
-4.5 | 0.1 | 0.00695 | -0.122 | 14.348
-4 | 0.163 | 0.00617 | -0.124 | 26.425
-3.5 | 0.228 | 0.00586 | -0.126 | 38.915
-3 | 0.292 | 0.00558 | -0.128 | 52.213
-2.5 | 0.355 | 0.00539 | -0.129 | 65.825
-2 | 0.418 | 0.00508 | -0.13 | 82.257
-1.5 | 0.481 | 0.00511 | -0.131 | 94.234
-1 | 0.544 | 0.00519 | -0.132 | 104.865
-0.5 | 0.608 | 0.00521 | -0.133 | 116.638
0 | 0.671 | 0.0053 | -0.134 | 126.703
0.5 | 0.734 | 0.00541 | -0.135 | 135.573
1 | 0.797 | 0.00553 | -0.137 | 144.166
1.5 | 0.86 | 0.00565 | -0.138 | 152.286
2 | 0.923 | 0.00585 | -0.139 | 157.675
2.5 | 0.986 | 0.00679 | -0.14 | 145.063
3 | 1.048 | 0.00719 | -0.141 | 145.848
3.5 | 1.111 | 0.00779 | -0.142 | 142.582
4 | 1.174 | 0.00842 | -0.143 | 139.41
4.5 | 1.222 | 0.00814 | -0.144 | 150.021
5 | 1.277 | 0.00944 | -0.144 | 135.349
5.5 | 1.332 | 0.01006 | -0.145 | 132.315
6 | 1.385 | 0.01075 | -0.146 | 128.828
6.5 | 1.434 | 0.01251 | -0.146 | 114.582
7 | 1.484 | 0.01315 | -0.147 | 112.863
7.5 | 1.532 | 0.01373 | -0.147 | 111.569
8 | 1.577 | 0.01428 | -0.148 | 110.402
8.5 | 1.619 | 0.01486 | -0.149 | 108.892
9 | 1.658 | 0.01554 | -0.149 | 106.681
9.5 | 1.694 | 0.01621 | -0.15 | 104.443
10 | 1.726 | 0.0169 | -0.15 | 102.104
10.5 | 1.755 | 0.01768 | -0.151 | 99.268
11 | 1.78 | 0.01854 | -0.152 | 96.033
11.5 | 1.802 | 0.01942 | -0.152 | 92.782
12 | 1.819 | 0.02039 | -0.153 | 89.182
12.5 | 1.832 | 0.02142 | -0.153 | 85.513
13 | 1.837 | 0.02244 | -0.153 | 81.84
13.5 | 1.836 | 0.02373 | -0.154 | 77.395
14 | 1.832 | 0.02487 | -0.154 | 73.648
14.5 | 1.822 | 0.0263 | -0.155 | 69.254
15 | 1.807 | 0.02764 | -0.155 | 65.392
15.5 | 1.788 | 0.02921 | -0.155 | 61.235
16 | 1.766 | 0.03079 | -0.155 | 57.361
16.5 | 1.739 | 0.03232 | -0.156 | 53.818
17 | 1.706 | 0.03447 | -0.156 | 49.499
17.5 | 1.668 | 0.0364 | -0.156 | 45.827
18 | 1.627 | 0.03856 | -0.156 | 42.2

## 116. Re 12M Mach 0.10 (2)
BIGFOIL.COM POLAR EXPORT
NACA65-620
NACA65-620 |  |  |  | Cl Max: | 1.824 | at alpha= | 20 | deg
XFOIL ncrit=9 |  |  |  | L/D Max: | 206.6 | at alpha= | 3 | deg
Re: | 12000000 |  |  | Cd Min: | 0.07277 | at alpha= | 20 | deg
Mach: | 0.1 |  |  | Cl=0 at alpha= | -4.633 | deg
|  |  |  | @ Cl=0.1, Cd= | 0.0058626
|  |  |  | @ Cl=0.4, Cd= | 0.004191
|  |  |  | @ Cl=0.6, Cd= | 0.0039593
alpha (deg) | Cl | Cd | Cm | Cl/Cd
-20 | -1.2797 | 0.03938 | -0.1098 | -32.4962
-19.5 | -1.2552 | 0.03593 | -0.1122 | -34.9346
-19 | -1.2243 | 0.03298 | -0.1147 | -37.1225
-18.5 | -1.1091 | 0.02943 | -0.1342 | -37.686
-18 | -1.0716 | 0.02703 | -0.1371 | -39.6448
-17.5 | -1.0473 | 0.02472 | -0.1371 | -42.3665
-17 | -1.0206 | 0.02285 | -0.1366 | -44.6652
-16.5 | -0.9952 | 0.02107 | -0.1356 | -47.233
-15.5 | -0.9744 | 0.01655 | -0.13 | -58.8761
-15 | -0.9416 | 0.01549 | -0.1285 | -60.7876
-14.5 | -0.9123 | 0.01436 | -0.1265 | -63.5306
-14 | -0.8801 | 0.01339 | -0.1247 | -65.7282
-13.5 | -0.8454 | 0.01257 | -0.1229 | -67.2554
-13 | -0.8101 | 0.01184 | -0.121 | -68.4206
-12.5 | -0.7737 | 0.01115 | -0.1191 | -69.3901
-12 | -0.7399 | 0.01046 | -0.1167 | -70.7361
-11.5 | -0.7092 | 0.00977 | -0.1135 | -72.5896
-11 | -0.6889 | 0.00926 | -0.1081 | -74.3952
-10.5 | -0.645 | 0.00891 | -0.1067 | -72.3906
-10 | -0.5967 | 0.00859 | -0.106 | -69.4645
-9.5 | -0.5466 | 0.00832 | -0.1056 | -65.6971
-9 | -0.4941 | 0.00804 | -0.1056 | -61.4552
-8.5 | -0.4412 | 0.00776 | -0.1056 | -56.8557
-8 | -0.3871 | 0.00752 | -0.1059 | -51.4761
-7.5 | -0.3309 | 0.00729 | -0.1065 | -45.3909
-7 | -0.2746 | 0.00709 | -0.1072 | -38.7306
-6.5 | -0.218 | 0.00689 | -0.1079 | -31.6401
-6 | -0.1598 | 0.0067 | -0.1088 | -23.8507
-5.5 | -0.1015 | 0.00653 | -0.1098 | -15.5436
-5 | -0.0433 | 0.00638 | -0.1108 | -6.7868
-4.5 | 0.0157 | 0.00621 | -0.1119 | 2.5282
-4 | 0.0751 | 0.00598 | -0.1132 | 12.5585
-3.5 | 0.1345 | 0.0057 | -0.1145 | 23.5965
-3 | 0.194 | 0.0054 | -0.1159 | 35.9259
-2.5 | 0.2546 | 0.0051 | -0.1176 | 49.9216
-2 | 0.3167 | 0.00471 | -0.1196 | 67.2399
-1 | 0.4435 | 0.00392 | -0.1244 | 113.1378
-0.5 | 0.5046 | 0.00393 | -0.1259 | 128.3969
0 | 0.5663 | 0.00392 | -0.1274 | 144.4643
0.5 | 0.6264 | 0.00399 | -0.1287 | 156.9925
1 | 0.6873 | 0.00402 | -0.1301 | 170.9701
1.5 | 0.747 | 0.00411 | -0.1313 | 181.7518
2 | 0.8069 | 0.00419 | -0.1325 | 192.5776
2.5 | 0.8654 | 0.00433 | -0.1335 | 199.8614
3 | 0.9235 | 0.00447 | -0.1344 | 206.5996
3.5 | 0.974 | 0.00494 | -0.1338 | 197.166
4 | 1.0094 | 0.00603 | -0.1304 | 167.3964
5 | 1.0849 | 0.00767 | -0.1246 | 141.4472
5.5 | 1.1207 | 0.00828 | -0.1212 | 135.3502
6 | 1.1465 | 0.00891 | -0.1158 | 128.6756
6.5 | 1.1712 | 0.0097 | -0.1106 | 120.7423
7 | 1.1974 | 0.01056 | -0.1059 | 113.3902
7.5 | 1.2223 | 0.01155 | -0.1013 | 105.8268
8 | 1.2455 | 0.01276 | -0.0968 | 97.6097
8.5 | 1.2754 | 0.01383 | -0.0937 | 92.2198
9 | 1.3062 | 0.01496 | -0.0908 | 87.3128
9.5 | 1.3366 | 0.01619 | -0.0881 | 82.5571
10 | 1.367 | 0.0175 | -0.0856 | 78.1143
10.5 | 1.3978 | 0.01887 | -0.0833 | 74.0753
11 | 1.4275 | 0.02039 | -0.0811 | 70.0098
11.5 | 1.4554 | 0.02207 | -0.0788 | 65.9447
12 | 1.4843 | 0.02379 | -0.0768 | 62.3918
12.5 | 1.5133 | 0.02559 | -0.075 | 59.1364
13 | 1.5396 | 0.02764 | -0.0732 | 55.7019
13.5 | 1.5638 | 0.02994 | -0.0713 | 52.2311
14 | 1.5883 | 0.03231 | -0.0696 | 49.1582
14.5 | 1.6138 | 0.03468 | -0.0682 | 46.534
15 | 1.6399 | 0.03708 | -0.067 | 44.226
15.5 | 1.6631 | 0.03977 | -0.0657 | 41.818
16 | 1.6837 | 0.0428 | -0.0645 | 39.3388
16.5 | 1.7029 | 0.04606 | -0.0634 | 36.9713
17 | 1.7245 | 0.04914 | -0.0626 | 35.0936
17.5 | 1.7461 | 0.05231 | -0.062 | 33.3799
18 | 1.7642 | 0.05596 | -0.0614 | 31.5261
18.5 | 1.7807 | 0.05983 | -0.061 | 29.7627
19 | 1.798 | 0.06368 | -0.0608 | 28.2349
19.5 | 1.8115 | 0.06811 | -0.0608 | 26.5967
20 | 1.824 | 0.07277 | -0.061 | 25.0653

## 117. Re 12M Mach 0.25 (1)
BIGFOIL.COM POLAR EXPORT
NACA65-620
NACA65-620 |  |  |  | Cl Max: | 1.787 | at alpha= | 12 | deg
JavaFoil+Calcfoil stall+Eppler ext transition |  |  |  | L/D Max: | 158.852 | at alpha= | 2 | deg
Re: | 12000000 |  |  | Cd Min: | 0.00514 | at alpha= | -2 | deg
Mach: | 0.25 |  |  | Cl=0 at alpha= | -5.3016 | deg
|  |  |  | @ Cl=0.1, Cd= | 0.0071472
|  |  |  | @ Cl=0.4, Cd= | 0.0053061
|  |  |  | @ Cl=0.6, Cd= | 0.0052815
alpha (deg) | Cl | Cd | Cm | Cl/Cd
-19.5 | -0.535 | 0.15729 | -0.048 | -3.401
-19 | -0.577 | 0.1502 | -0.049 | -3.839
-18.5 | -0.615 | 0.1419 | -0.051 | -4.332
-18 | -0.649 | 0.13339 | -0.053 | -4.863
-17.5 | -0.678 | 0.12504 | -0.054 | -5.421
-17 | -0.704 | 0.11441 | -0.058 | -6.153
-16.5 | -0.726 | 0.10439 | -0.062 | -6.953
-16 | -0.747 | 0.09106 | -0.067 | -8.199
-15.5 | -0.81 | 0.04598 | -0.085 | -17.622
-15 | -0.831 | 0.03344 | -0.09 | -24.851
-14.5 | -0.837 | 0.02698 | -0.093 | -31.009
-14 | -0.831 | 0.02335 | -0.096 | -35.585
-13.5 | -0.818 | 0.02027 | -0.098 | -40.367
-13 | -0.797 | 0.01825 | -0.1 | -43.693
-12.5 | -0.77 | 0.01674 | -0.101 | -45.986
-12 | -0.737 | 0.01551 | -0.103 | -47.489
-11.5 | -0.696 | 0.01424 | -0.105 | -48.86
-11 | -0.653 | 0.01212 | -0.107 | -53.883
-10.5 | -0.605 | 0.01145 | -0.108 | -52.857
-10 | -0.554 | 0.01085 | -0.11 | -51.124
-9.5 | -0.502 | 0.01036 | -0.111 | -48.415
-9 | -0.447 | 0.00988 | -0.112 | -45.187
-8.5 | -0.39 | 0.00943 | -0.114 | -41.342
-8 | -0.332 | 0.00903 | -0.115 | -36.766
-7.5 | -0.272 | 0.00869 | -0.117 | -31.35
-7 | -0.212 | 0.00836 | -0.118 | -25.311
-6.5 | -0.15 | 0.00806 | -0.12 | -18.623
-6 | -0.088 | 0.00779 | -0.121 | -11.286
-5.5 | -0.025 | 0.00757 | -0.123 | -3.314
-5 | 0.038 | 0.00737 | -0.124 | 5.199
-4.5 | 0.102 | 0.00714 | -0.125 | 14.307
-4 | 0.167 | 0.00634 | -0.127 | 26.342
-3.5 | 0.233 | 0.00595 | -0.129 | 39.188
-3 | 0.3 | 0.00569 | -0.131 | 52.655
-2.5 | 0.365 | 0.0055 | -0.132 | 66.343
-2 | 0.43 | 0.00514 | -0.133 | 83.613
-1.5 | 0.495 | 0.00524 | -0.135 | 94.308
-1 | 0.559 | 0.00525 | -0.136 | 106.554
-0.5 | 0.624 | 0.0053 | -0.137 | 117.701
0 | 0.69 | 0.00542 | -0.138 | 127.313
0.5 | 0.754 | 0.00552 | -0.139 | 136.563
1 | 0.819 | 0.00565 | -0.14 | 144.957
1.5 | 0.884 | 0.00576 | -0.141 | 153.335
2 | 0.948 | 0.00597 | -0.143 | 158.852
2.5 | 1.013 | 0.00698 | -0.144 | 145.03
3 | 1.077 | 0.00743 | -0.145 | 144.921
3.5 | 1.142 | 0.00811 | -0.146 | 140.782
4 | 1.204 | 0.00795 | -0.146 | 151.435
4.5 | 1.252 | 0.00915 | -0.147 | 136.776
5 | 1.308 | 0.00988 | -0.148 | 132.4
5.5 | 1.363 | 0.01061 | -0.149 | 128.496
6 | 1.415 | 0.01167 | -0.149 | 121.28
6.5 | 1.466 | 0.01326 | -0.15 | 110.519
7 | 1.515 | 0.01393 | -0.15 | 108.809
7.5 | 1.562 | 0.01458 | -0.151 | 107.149
8 | 1.605 | 0.01519 | -0.152 | 105.623
8.5 | 1.644 | 0.01593 | -0.152 | 103.181
9 | 1.679 | 0.01666 | -0.153 | 100.784
9.5 | 1.71 | 0.01744 | -0.154 | 98.039
10 | 1.737 | 0.01832 | -0.154 | 94.785
10.5 | 1.758 | 0.01926 | -0.155 | 91.287
11 | 1.774 | 0.02015 | -0.155 | 88.017
11.5 | 1.783 | 0.0214 | -0.156 | 83.343
12 | 1.787 | 0.02255 | -0.156 | 79.261
12.5 | 1.784 | 0.02384 | -0.157 | 74.851
13 | 1.769 | 0.02505 | -0.157 | 70.595
13.5 | 1.745 | 0.02657 | -0.157 | 65.667
14 | 1.713 | 0.0283 | -0.158 | 60.53
14.5 | 1.673 | 0.03015 | -0.158 | 55.492
15 | 1.626 | 0.03161 | -0.158 | 51.439
15.5 | 1.571 | 0.03382 | -0.158 | 46.456
16 | 1.51 | 0.03595 | -0.159 | 41.99
16.5 | 1.44 | 0.03874 | -0.159 | 37.185
17 | 1.36 | 0.04238 | -0.158 | 32.097

## 118. Re 12M Mach 0.25 (2)
BIGFOIL.COM POLAR EXPORT
NACA65-620
NACA65-620 |  |  |  | Cl Max: | 1.8093 | at alpha= | 20 | deg
XFOIL ncrit=9 |  |  |  | L/D Max: | 211.15 | at alpha= | 3 | deg
Re: | 12000000 |  |  | Cd Min: | 0.08866 | at alpha= | 20 | deg
Mach: | 0.25 |  |  | Cl=0 at alpha= | -4.6146 | deg
|  |  |  | @ Cl=0.1, Cd= | 0.0059905
|  |  |  | @ Cl=0.4, Cd= | 0.0041445
|  |  |  | @ Cl=0.6, Cd= | 0.0039705
alpha (deg) | Cl | Cd | Cm | Cl/Cd
-20 | -1.2054 | 0.05577 | -0.1192 | -21.6138
-19.5 | -1.2027 | 0.04954 | -0.1224 | -24.2774
-19 | -1.1874 | 0.0445 | -0.1253 | -26.6831
-18.5 | -1.1689 | 0.0398 | -0.128 | -29.3693
-18 | -1.0703 | 0.03421 | -0.1465 | -31.2862
-17.5 | -1.0396 | 0.03097 | -0.1486 | -33.568
-17 | -1.0118 | 0.0283 | -0.1489 | -35.7527
-16.5 | -0.9842 | 0.02595 | -0.1485 | -37.9268
-16 | -0.9592 | 0.0237 | -0.1474 | -40.4726
-15 | -0.907 | 0.01987 | -0.144 | -45.6467
-14.5 | -0.8882 | 0.01786 | -0.1413 | -49.7312
-14 | -0.8767 | 0.01569 | -0.1374 | -55.8764
-13.5 | -0.8456 | 0.01444 | -0.135 | -58.5596
-13 | -0.8104 | 0.01346 | -0.1326 | -60.208
-12.5 | -0.7726 | 0.01258 | -0.1305 | -61.4149
-12 | -0.7364 | 0.01175 | -0.128 | -62.6723
-11.5 | -0.6994 | 0.01095 | -0.1255 | -63.8721
-11 | -0.6649 | 0.0102 | -0.1225 | -65.1863
-10.5 | -0.6313 | 0.00953 | -0.119 | -66.2434
-10 | -0.6076 | 0.00903 | -0.1135 | -67.2868
-9.5 | -0.5602 | 0.00867 | -0.1119 | -64.6136
-9 | -0.5083 | 0.00835 | -0.1111 | -60.8743
-8.5 | -0.4553 | 0.00806 | -0.1105 | -56.4888
-8 | -0.4004 | 0.00775 | -0.1103 | -51.6645
-7.5 | -0.3436 | 0.00749 | -0.1104 | -45.8745
-7 | -0.2858 | 0.00729 | -0.1107 | -39.2044
-6.5 | -0.2269 | 0.00705 | -0.1113 | -32.1844
-6 | -0.1674 | 0.00683 | -0.112 | -24.5095
-5.5 | -0.1075 | 0.00667 | -0.1128 | -16.1169
-5 | -0.0474 | 0.00649 | -0.1137 | -7.3035
-4.5 | 0.0141 | 0.0063 | -0.1148 | 2.2381
-4 | 0.0753 | 0.0061 | -0.116 | 12.3443
-3.5 | 0.1362 | 0.00583 | -0.1172 | 23.3619
-3 | 0.1977 | 0.00551 | -0.1187 | 35.8802
-2.5 | 0.2609 | 0.00518 | -0.1204 | 50.3668
-2 | 0.325 | 0.00475 | -0.1226 | 68.4211
-1.5 | 0.3913 | 0.00417 | -0.1254 | 93.8369
-1 | 0.4562 | 0.00398 | -0.1275 | 114.6231
-0.5 | 0.5201 | 0.00396 | -0.1292 | 131.3384
0 | 0.5841 | 0.00395 | -0.1308 | 147.8734
0.5 | 0.6463 | 0.00403 | -0.1321 | 160.3722
1 | 0.7094 | 0.00406 | -0.1336 | 174.7291
1.5 | 0.7713 | 0.00415 | -0.1348 | 185.8554
2 | 0.8335 | 0.00423 | -0.136 | 197.0449
2.5 | 0.8939 | 0.00438 | -0.1369 | 204.0868
3 | 0.9544 | 0.00452 | -0.1378 | 211.1504
3.5 | 1.0096 | 0.00486 | -0.1376 | 207.7366
4 | 1.0428 | 0.006 | -0.1334 | 173.8
4.5 | 1.0787 | 0.00691 | -0.1296 | 156.1071
5 | 1.1071 | 0.00775 | -0.1243 | 142.8516
6 | 1.1551 | 0.00932 | -0.1123 | 123.9378
6.5 | 1.1762 | 0.01037 | -0.1064 | 113.4233
7 | 1.1991 | 0.01155 | -0.1011 | 103.8182
7.5 | 1.2216 | 0.01292 | -0.0963 | 94.5511
8 | 1.2414 | 0.01458 | -0.0914 | 85.144
8.5 | 1.2714 | 0.01597 | -0.0882 | 79.6118
9 | 1.3023 | 0.01742 | -0.0853 | 74.7589
9.5 | 1.3328 | 0.01897 | -0.0825 | 70.2583
10 | 1.363 | 0.02066 | -0.08 | 65.9729
10.5 | 1.3946 | 0.02235 | -0.0777 | 62.3982
11 | 1.423 | 0.02433 | -0.0752 | 58.4875
11.5 | 1.4519 | 0.02639 | -0.073 | 55.0171
12 | 1.4809 | 0.02853 | -0.071 | 51.9068
12.5 | 1.5083 | 0.0309 | -0.069 | 48.8123
13 | 1.534 | 0.03348 | -0.067 | 45.8184
13.5 | 1.5596 | 0.03616 | -0.0653 | 43.1305
14 | 1.5879 | 0.03872 | -0.0638 | 41.0098
14.5 | 1.613 | 0.04162 | -0.0623 | 38.7554
15 | 1.6354 | 0.04487 | -0.0608 | 36.4475
15.5 | 1.6564 | 0.04837 | -0.0595 | 34.2444
16 | 1.6787 | 0.05182 | -0.0584 | 32.3948
16.5 | 1.7025 | 0.05523 | -0.0575 | 30.8256
17 | 1.7219 | 0.05922 | -0.0567 | 29.0763
17.5 | 1.7391 | 0.06351 | -0.0561 | 27.3831
18 | 1.7554 | 0.06804 | -0.0557 | 25.7995
18.5 | 1.7715 | 0.07267 | -0.0554 | 24.3773
19 | 1.7854 | 0.0777 | -0.0555 | 22.9781
20 | 1.8093 | 0.08866 | -0.0564 | 20.4072

## 119. Re 12M Mach 0.50 (1)
BIGFOIL.COM POLAR EXPORT
NACA65-620
NACA65-620 |  |  |  | Cl Max: | 1.663 | at alpha= | 8 | deg
JavaFoil+Calcfoil stall+Eppler ext transition |  |  |  | L/D Max: | 164.498 | at alpha= | 2.5 | deg
Re: | 12000000 |  |  | Cd Min: | 0.00554 | at alpha= | -2 | deg
Mach: | 0.5 |  |  | Cl=0 at alpha= | -5.3 | deg
|  |  |  | @ Cl=0.1, Cd= | 0.0080968
|  |  |  | @ Cl=0.4, Cd= | 0.0059268
|  |  |  | @ Cl=0.6, Cd= | 0.0056557
alpha (deg) | Cl | Cd | Cm | Cl/Cd
-20 | -0.848 | 0.15598 | -0.06 | -5.437
-19.5 | -0.818 | 0.15414 | -0.059 | -5.308
-19 | -0.792 | 0.14329 | -0.062 | -5.531
-18.5 | -0.766 | 0.13217 | -0.064 | -5.797
-18 | -0.735 | 0.12847 | -0.063 | -5.718
-17.5 | -0.703 | 0.12727 | -0.06 | -5.52
-17 | -0.674 | 0.11962 | -0.061 | -5.638
-16.5 | -0.648 | 0.11784 | -0.064 | -5.498
-16 | -0.62 | 0.1098 | -0.065 | -5.644
-15.5 | -0.592 | 0.10279 | -0.067 | -5.756
-15 | -0.577 | 0.08048 | -0.08 | -7.174
-14.5 | -0.603 | 0.03168 | -0.103 | -19.037
-14 | -0.5 | 0.09988 | -0.059 | -5.007
-13.5 | -0.472 | 0.09276 | -0.061 | -5.089
-13 | -0.446 | 0.08291 | -0.068 | -5.376
-12.5 | -0.469 | 0.02999 | -0.107 | -15.639
-12 | -0.447 | 0.02168 | -0.112 | -20.631
-11.5 | -0.358 | 0.07441 | -0.066 | -4.81
-11 | -0.327 | 0.07988 | -0.058 | -4.096
-10.5 | -0.458 | 0.06543 | -0.069 | -6.993
-10 | -0.533 | 0.01735 | -0.119 | -30.744
-9.5 | -0.511 | 0.01318 | -0.122 | -38.739
-9 | -0.467 | 0.01234 | -0.124 | -37.882
-8.5 | -0.415 | 0.01162 | -0.126 | -35.753
-8 | -0.358 | 0.01095 | -0.127 | -32.654
-7.5 | -0.296 | 0.01035 | -0.129 | -28.578
-7 | -0.231 | 0.00984 | -0.131 | -23.493
-6.5 | -0.165 | 0.00936 | -0.132 | -17.577
-6 | -0.097 | 0.00899 | -0.134 | -10.74
-5.5 | -0.028 | 0.00863 | -0.135 | -3.199
-5 | 0.042 | 0.00835 | -0.137 | 5.059
-4.5 | 0.113 | 0.00804 | -0.139 | 14.025
-4 | 0.184 | 0.0078 | -0.14 | 23.555
-3.5 | 0.258 | 0.00667 | -0.143 | 38.613
-3 | 0.33 | 0.00622 | -0.144 | 53.078
-2.5 | 0.404 | 0.00591 | -0.146 | 68.281
-2 | 0.48 | 0.00554 | -0.149 | 86.696
-1.5 | 0.553 | 0.00561 | -0.15 | 98.502
-1 | 0.625 | 0.00568 | -0.152 | 110.164
-0.5 | 0.698 | 0.00579 | -0.153 | 120.447
0 | 0.771 | 0.00591 | -0.154 | 130.387
0.5 | 0.843 | 0.00606 | -0.156 | 139.212
1 | 0.916 | 0.00623 | -0.157 | 147.099
1.5 | 0.988 | 0.00638 | -0.158 | 154.8
2 | 1.06 | 0.0066 | -0.159 | 160.714
2.5 | 1.129 | 0.00686 | -0.16 | 164.498
3 | 1.198 | 0.00844 | -0.161 | 141.9
3.5 | 1.265 | 0.00936 | -0.161 | 135.136
4 | 1.333 | 0.01031 | -0.162 | 129.251
4.5 | 1.378 | 0.01132 | -0.163 | 121.722
5 | 1.436 | 0.01244 | -0.163 | 115.406
5.5 | 1.491 | 0.01355 | -0.164 | 110.094
6 | 1.54 | 0.01635 | -0.164 | 94.189
6.5 | 1.586 | 0.01748 | -0.165 | 90.768
7 | 1.627 | 0.01849 | -0.166 | 88.002
7.5 | 1.654 | 0.01961 | -0.167 | 84.349
8 | 1.663 | 0.02099 | -0.167 | 79.238
8.5 | 1.645 | 0.02243 | -0.168 | 73.356
9 | 1.576 | 0.02422 | -0.168 | 65.067
9.5 | 1.307 | 0.02709 | -0.169 | 48.264
10 | 1.033 | 0.02806 | -0.169 | 36.799
10.5 | 1.062 | 0.03111 | -0.17 | 34.131
11 | 1.09 | 0.03417 | -0.17 | 31.895
11.5 | 1.123 | 0.03391 | -0.171 | 33.111
12 | 1.15 | 0.03773 | -0.171 | 30.485
12.5 | 1.175 | 0.04209 | -0.17 | 27.928
13 | 1.209 | 0.041 | -0.171 | 29.487

## 120. Re 12M Mach 0.50 (2)
BIGFOIL.COM POLAR EXPORT
NACA65-620
NACA65-620 |  |  |  | Cl Max: | 1.5757 | at alpha= | 14.5 | deg
XFOIL ncrit=9 |  |  |  | L/D Max: | 233.306 | at alpha= | 3.5 | deg
Re: | 12000000 |  |  | Cd Min: | 0.19891 | at alpha= | 19.5 | deg
Mach: | 0.5 |  |  | Cl=0 at alpha= | -4.528 | deg
|  |  |  | @ Cl=0.1, Cd= | 0.006555
|  |  |  | @ Cl=0.4, Cd= | 0.0046863
|  |  |  | @ Cl=0.6, Cd= | 0.00418
alpha (deg) | Cl | Cd | Cm | Cl/Cd
-15.5 | -0.5215 | 0.07317 | -0.1667 | -7.1272
-15 | -0.5387 | 0.06349 | -0.1729 | -8.4848
-14.5 | -0.5633 | 0.05396 | -0.1786 | -10.4392
-13.5 | -0.6107 | 0.038 | -0.1843 | -16.0711
-13 | -0.6327 | 0.0316 | -0.1839 | -20.0222
-12.5 | -0.6453 | 0.02653 | -0.1814 | -24.3234
-12 | -0.6538 | 0.0223 | -0.1772 | -29.3184
-11.5 | -0.6459 | 0.01917 | -0.1724 | -33.6933
-11 | -0.6095 | 0.01747 | -0.1683 | -34.8884
-10.5 | -0.5822 | 0.01559 | -0.1634 | -37.3445
-10 | -0.5483 | 0.01403 | -0.1588 | -39.0805
-9.5 | -0.5138 | 0.01267 | -0.154 | -40.5525
-9 | -0.4699 | 0.01163 | -0.1501 | -40.4041
-8.5 | -0.4281 | 0.01065 | -0.146 | -40.1972
-8 | -0.3865 | 0.00979 | -0.1417 | -39.4791
-7.5 | -0.3546 | 0.0089 | -0.1359 | -39.8427
-7 | -0.3177 | 0.00834 | -0.1307 | -38.0935
-6.5 | -0.26 | 0.00797 | -0.1286 | -32.6223
-6 | -0.1965 | 0.00764 | -0.1276 | -25.7199
-5.5 | -0.131 | 0.00732 | -0.1272 | -17.8962
-5 | -0.064 | 0.00708 | -0.1271 | -9.0395
-4.5 | 0.0038 | 0.00687 | -0.1274 | 0.55313
-4 | 0.0734 | 0.00665 | -0.1282 | 11.0376
-3.5 | 0.1434 | 0.0064 | -0.1292 | 22.4062
-3 | 0.2127 | 0.00599 | -0.1304 | 35.5092
-2.5 | 0.2833 | 0.00559 | -0.132 | 50.6798
-2 | 0.3568 | 0.00508 | -0.1345 | 70.2362
-1.5 | 0.4358 | 0.00436 | -0.1384 | 99.9541
-1 | 0.5119 | 0.00416 | -0.141 | 123.0529
-0.5 | 0.5854 | 0.00417 | -0.1428 | 140.3837
0 | 0.6581 | 0.00422 | -0.1444 | 155.9479
0.5 | 0.7316 | 0.00426 | -0.1461 | 171.7371
1 | 0.8049 | 0.00431 | -0.1477 | 186.7517
1.5 | 0.8767 | 0.0044 | -0.149 | 199.25
2 | 0.9486 | 0.00449 | -0.1502 | 211.2695
2.5 | 1.0192 | 0.00462 | -0.1509 | 220.6061
3 | 1.0898 | 0.00475 | -0.1515 | 229.4316
3.5 | 1.1572 | 0.00496 | -0.1514 | 233.3065
4 | 1.2124 | 0.0054 | -0.1489 | 224.5185
4.5 | 1.1959 | 0.00689 | -0.1332 | 173.5704
5 | 1.1956 | 0.00845 | -0.1216 | 141.4911
5.5 | 1.2054 | 0.01018 | -0.1126 | 118.4086
6 | 1.2026 | 0.01279 | -0.103 | 94.0266
6.5 | 1.2064 | 0.01566 | -0.0952 | 77.037
7 | 1.2106 | 0.0189 | -0.0882 | 64.0529
7.5 | 1.2169 | 0.02239 | -0.0821 | 54.3502
8 | 1.2255 | 0.02607 | -0.0769 | 47.0081
8.5 | 1.2468 | 0.02929 | -0.0731 | 42.5674
9 | 1.2756 | 0.03224 | -0.07 | 39.5658
9.5 | 1.3089 | 0.03507 | -0.0674 | 37.3225
10 | 1.3416 | 0.03809 | -0.0649 | 35.2218
10.5 | 1.3743 | 0.04125 | -0.0625 | 33.3164
11 | 1.4043 | 0.04472 | -0.0601 | 31.4021
11.5 | 1.4377 | 0.04814 | -0.0579 | 29.865
12 | 1.471 | 0.05167 | -0.0557 | 28.4691
12.5 | 1.4997 | 0.05577 | -0.0537 | 26.8908
13 | 1.5257 | 0.06029 | -0.0517 | 25.306
13.5 | 1.5496 | 0.06515 | -0.0498 | 23.7851
14 | 1.568 | 0.0708 | -0.0482 | 22.1469
14.5 | 1.5757 | 0.07764 | -0.047 | 20.295
15 | 1.5702 | 0.0861 | -0.0466 | 18.2369
15.5 | 1.5523 | 0.0963 | -0.0477 | 16.1194
16 | 1.5302 | 0.10742 | -0.0501 | 14.245
16.5 | 1.5059 | 0.1192 | -0.0538 | 12.6334
17 | 1.4784 | 0.1319 | -0.0592 | 11.2085
17.5 | 1.4502 | 0.1451 | -0.0661 | 9.9945
18 | 1.4242 | 0.1585 | -0.0742 | 8.9855
18.5 | 1.4009 | 0.172 | -0.0832 | 8.1448
19 | 1.3805 | 0.18547 | -0.0928 | 7.4433
19.5 | 1.3636 | 0.19891 | -0.1027 | 6.8554

## 121. Re 14M Mach 0.00 (1)
BIGFOIL.COM POLAR EXPORT
NACA65-620
NACA65-620 |  |  |  | Cl Max: | 1.849 | at alpha= | 13.5 | deg
JavaFoil+Calcfoil stall+Eppler ext transition |  |  |  | L/D Max: | 155.006 | at alpha= | 5 | deg
Re: | 14000000 |  |  | Cd Min: | 0.00507 | at alpha= | -1.5 | deg
Mach: | 0 |  |  | Cl=0 at alpha= | -5.3033 | deg
|  |  |  | @ Cl=0.1, Cd= | 0.0067792
|  |  |  | @ Cl=0.4, Cd= | 0.0054405
|  |  |  | @ Cl=0.6, Cd= | 0.0052321
alpha (deg) | Cl | Cd | Cm | Cl/Cd
-20 | -0.841 | 0.13399 | -0.056 | -6.28
-19.5 | -0.853 | 0.12416 | -0.058 | -6.87
-19 | -0.864 | 0.11304 | -0.061 | -7.646
-18.5 | -0.919 | 0.06462 | -0.074 | -14.221
-18 | -0.936 | 0.05176 | -0.078 | -18.086
-17.5 | -0.947 | 0.04239 | -0.081 | -22.337
-17 | -0.951 | 0.03614 | -0.083 | -26.306
-16.5 | -0.951 | 0.03072 | -0.086 | -30.948
-16 | -0.944 | 0.02718 | -0.087 | -34.744
-15.5 | -0.933 | 0.02422 | -0.089 | -38.546
-15 | -0.918 | 0.02178 | -0.091 | -42.152
-14.5 | -0.899 | 0.01973 | -0.093 | -45.537
-14 | -0.874 | 0.01807 | -0.094 | -48.375
-13.5 | -0.846 | 0.01661 | -0.096 | -50.931
-13 | -0.814 | 0.01539 | -0.098 | -52.852
-12.5 | -0.777 | 0.01435 | -0.099 | -54.176
-12 | -0.738 | 0.01343 | -0.101 | -54.947
-11.5 | -0.695 | 0.01143 | -0.102 | -60.81
-11 | -0.647 | 0.01084 | -0.104 | -59.671
-10.5 | -0.597 | 0.01038 | -0.105 | -57.544
-10 | -0.545 | 0.00987 | -0.107 | -55.241
-9.5 | -0.492 | 0.00947 | -0.108 | -51.99
-9 | -0.437 | 0.00909 | -0.109 | -48.14
-8.5 | -0.381 | 0.00874 | -0.111 | -43.623
-8 | -0.324 | 0.0084 | -0.112 | -38.569
-7.5 | -0.266 | 0.0081 | -0.114 | -32.807
-7 | -0.206 | 0.00781 | -0.115 | -26.416
-6.5 | -0.146 | 0.00757 | -0.116 | -19.329
-6 | -0.086 | 0.00735 | -0.118 | -11.643
-5.5 | -0.024 | 0.00717 | -0.119 | -3.406
-5 | 0.037 | 0.00699 | -0.121 | 5.332
-4.5 | 0.099 | 0.00679 | -0.122 | 14.63
-4 | 0.162 | 0.00611 | -0.124 | 26.563
-3.5 | 0.227 | 0.00593 | -0.126 | 38.279
-3 | 0.29 | 0.00575 | -0.127 | 50.464
-2.5 | 0.353 | 0.00553 | -0.128 | 63.813
-2 | 0.416 | 0.00541 | -0.129 | 76.905
-1.5 | 0.479 | 0.00507 | -0.13 | 94.447
-1 | 0.542 | 0.00514 | -0.131 | 105.369
-0.5 | 0.605 | 0.00524 | -0.133 | 115.446
0 | 0.668 | 0.00529 | -0.134 | 126.217
0.5 | 0.73 | 0.00537 | -0.135 | 135.957
1 | 0.793 | 0.00548 | -0.136 | 144.775
1.5 | 0.856 | 0.00617 | -0.137 | 138.656
2 | 0.918 | 0.0066 | -0.138 | 139.098
2.5 | 0.981 | 0.00692 | -0.139 | 141.801
3 | 1.043 | 0.00745 | -0.14 | 140.02
3.5 | 1.105 | 0.00798 | -0.141 | 138.56
4 | 1.168 | 0.00852 | -0.142 | 137.082
4.5 | 1.216 | 0.00871 | -0.143 | 139.65
5 | 1.272 | 0.00821 | -0.144 | 155.006
5.5 | 1.327 | 0.00997 | -0.144 | 133.09
6 | 1.378 | 0.01161 | -0.145 | 118.654
6.5 | 1.43 | 0.0121 | -0.146 | 118.191
7 | 1.48 | 0.0127 | -0.146 | 116.559
7.5 | 1.528 | 0.01322 | -0.147 | 115.587
8 | 1.573 | 0.01374 | -0.148 | 114.478
8.5 | 1.615 | 0.01429 | -0.148 | 113.013
9 | 1.655 | 0.01491 | -0.149 | 110.975
9.5 | 1.692 | 0.01557 | -0.149 | 108.623
10 | 1.725 | 0.01625 | -0.15 | 106.155
10.5 | 1.755 | 0.01696 | -0.151 | 103.454
11 | 1.782 | 0.01771 | -0.151 | 100.585
11.5 | 1.805 | 0.01859 | -0.152 | 97.089
12 | 1.824 | 0.01948 | -0.152 | 93.599
12.5 | 1.839 | 0.02042 | -0.153 | 90.047
13 | 1.846 | 0.02139 | -0.153 | 86.305
13.5 | 1.849 | 0.02257 | -0.153 | 81.904
14 | 1.847 | 0.02362 | -0.154 | 78.216
14.5 | 1.841 | 0.02496 | -0.154 | 73.754
15 | 1.831 | 0.02615 | -0.155 | 70.012
15.5 | 1.816 | 0.02763 | -0.155 | 65.728
16 | 1.798 | 0.02907 | -0.155 | 61.851
16.5 | 1.776 | 0.03081 | -0.155 | 57.654
17 | 1.748 | 0.03243 | -0.155 | 53.913
17.5 | 1.716 | 0.03419 | -0.156 | 50.183
18 | 1.68 | 0.03602 | -0.156 | 46.651
18.5 | 1.641 | 0.03894 | -0.156 | 42.135

## 122. Re 14M Mach 0.00 (2)
BIGFOIL.COM POLAR EXPORT
NACA65-620
NACA65-620 |  |  |  | Cl Max: | 1.8437 | at alpha= | 20 | deg
XFOIL ncrit=9 |  |  |  | L/D Max: | 205.369 | at alpha= | 3 | deg
Re: | 14000000 |  |  | Cd Min: | 0.06789 | at alpha= | 20 | deg
Mach: | 0 |  |  | Cl=0 at alpha= | -4.647 | deg
|  |  |  | @ Cl=0.1, Cd= | 0.0057481
|  |  |  | @ Cl=0.4, Cd= | 0.0041408
|  |  |  | @ Cl=0.6, Cd= | 0.0038759
alpha (deg) | Cl | Cd | Cm | Cl/Cd
-18.5 | -1.1099 | 0.0271 | -0.1345 | -40.9557
-18 | -1.0815 | 0.025 | -0.1352 | -43.26
-17.5 | -1.0573 | 0.02299 | -0.1348 | -45.9896
-17 | -1.0306 | 0.02132 | -0.1341 | -48.3396
-16.5 | -1.0053 | 0.01971 | -0.1329 | -51.0046
-16 | -0.9886 | 0.0178 | -0.1306 | -55.5393
-15.5 | -0.9836 | 0.01548 | -0.1269 | -63.5401
-15 | -0.9512 | 0.01452 | -0.1253 | -65.5096
-14.5 | -0.9195 | 0.01354 | -0.1236 | -67.9099
-14 | -0.8886 | 0.0126 | -0.1216 | -70.5238
-13.5 | -0.8554 | 0.0118 | -0.1196 | -72.4915
-13 | -0.8201 | 0.01111 | -0.1177 | -73.8164
-12.5 | -0.785 | 0.01048 | -0.1157 | -74.9046
-12 | -0.7512 | 0.00988 | -0.1132 | -76.0324
-11.5 | -0.7323 | 0.00931 | -0.1077 | -78.6574
-11 | -0.6933 | 0.00892 | -0.1056 | -77.7242
-10.5 | -0.6467 | 0.00858 | -0.1048 | -75.373
-10 | -0.5979 | 0.00829 | -0.1043 | -72.123
-9.5 | -0.5462 | 0.00802 | -0.1043 | -68.1047
-9 | -0.4931 | 0.00778 | -0.1045 | -63.3805
-8.5 | -0.44 | 0.00754 | -0.1047 | -58.3554
-8 | -0.3851 | 0.00727 | -0.1052 | -52.9711
-7.5 | -0.3293 | 0.00707 | -0.1059 | -46.5771
-7 | -0.273 | 0.0069 | -0.1066 | -39.5652
-6.5 | -0.2157 | 0.00668 | -0.1075 | -32.2904
-6 | -0.158 | 0.00651 | -0.1085 | -24.2704
-5.5 | -0.1002 | 0.00637 | -0.1095 | -15.73
-5 | -0.0418 | 0.0062 | -0.1105 | -6.7419
-4.5 | 0.0174 | 0.00603 | -0.1118 | 2.8856
-4 | 0.0765 | 0.00584 | -0.113 | 13.0993
-3.5 | 0.1353 | 0.00561 | -0.1143 | 24.1176
-3 | 0.1948 | 0.00533 | -0.1157 | 36.5478
-2.5 | 0.2555 | 0.00506 | -0.1174 | 50.4941
-1.5 | 0.379 | 0.00427 | -0.1215 | 88.7588
-1 | 0.4424 | 0.00388 | -0.124 | 114.0206
-0.5 | 0.5041 | 0.00382 | -0.1257 | 131.9634
0 | 0.5643 | 0.00387 | -0.1271 | 145.814
0.5 | 0.625 | 0.00388 | -0.1286 | 161.0825
1 | 0.6847 | 0.00396 | -0.1298 | 172.904
1.5 | 0.7447 | 0.00401 | -0.1311 | 185.7107
2 | 0.8031 | 0.00414 | -0.1322 | 193.9855
2.5 | 0.861 | 0.0043 | -0.133 | 200.2326
3 | 0.918 | 0.00447 | -0.1338 | 205.3691
3.5 | 0.9597 | 0.00534 | -0.1317 | 179.7191
4 | 0.9997 | 0.00621 | -0.1293 | 160.9823
4.5 | 1.0396 | 0.00701 | -0.1269 | 148.3024
5 | 1.0789 | 0.00771 | -0.1243 | 139.9351
6 | 1.1455 | 0.00884 | -0.1167 | 129.5814
6.5 | 1.1733 | 0.00953 | -0.112 | 123.1165
7 | 1.2014 | 0.01027 | -0.1076 | 116.9815
7.5 | 1.2282 | 0.01116 | -0.1033 | 110.0538
8 | 1.2544 | 0.01217 | -0.0992 | 103.0731
8.5 | 1.2849 | 0.01313 | -0.0961 | 97.8599
9 | 1.3168 | 0.01413 | -0.0933 | 93.1918
9.5 | 1.3489 | 0.01519 | -0.0908 | 88.8018
10 | 1.3798 | 0.01638 | -0.0883 | 84.2369
10.5 | 1.4117 | 0.01759 | -0.0861 | 80.2558
11 | 1.4402 | 0.01905 | -0.0837 | 75.601
11.5 | 1.4692 | 0.02056 | -0.0815 | 71.4591
12 | 1.4989 | 0.02211 | -0.0795 | 67.7929
12.5 | 1.5274 | 0.02381 | -0.0776 | 64.1495
13 | 1.5538 | 0.02572 | -0.0757 | 60.4121
13.5 | 1.5783 | 0.02786 | -0.0737 | 56.6511
14 | 1.6043 | 0.02999 | -0.0721 | 53.4945
14.5 | 1.6293 | 0.03225 | -0.0706 | 50.5209
15 | 1.6541 | 0.03461 | -0.0692 | 47.7925
15.5 | 1.6784 | 0.03707 | -0.068 | 45.2765
16 | 1.699 | 0.03992 | -0.0666 | 42.5601
16.5 | 1.7188 | 0.04295 | -0.0655 | 40.0186
17 | 1.7405 | 0.04591 | -0.0646 | 37.9111
17.5 | 1.7633 | 0.04876 | -0.064 | 36.1628
18 | 1.7813 | 0.05222 | -0.0633 | 34.1115
18.5 | 1.7971 | 0.056 | -0.0627 | 32.0911
19 | 1.8122 | 0.0599 | -0.0624 | 30.2538
19.5 | 1.8294 | 0.06366 | -0.0622 | 28.737
20 | 1.8437 | 0.06789 | -0.0623 | 27.1572

## 123. Re 14M Mach 0.10 (1)
BIGFOIL.COM POLAR EXPORT
NACA65-620
NACA65-620 |  |  |  | Cl Max: | 1.839 | at alpha= | 13 | deg
JavaFoil+Calcfoil stall+Eppler ext transition |  |  |  | L/D Max: | 154.893 | at alpha= | 5 | deg
Re: | 14000000 |  |  | Cd Min: | 0.00512 | at alpha= | -1.5 | deg
Mach: | 0.1 |  |  | Cl=0 at alpha= | -5.2984 | deg
|  |  |  | @ Cl=0.1, Cd= | 0.00681
|  |  |  | @ Cl=0.4, Cd= | 0.0054143
|  |  |  | @ Cl=0.6, Cd= | 0.0052075
alpha (deg) | Cl | Cd | Cm | Cl/Cd
-20 | -0.803 | 0.14098 | -0.054 | -5.698
-19.5 | -0.817 | 0.13119 | -0.056 | -6.231
-19 | -0.83 | 0.12146 | -0.058 | -6.835
-18.5 | -0.842 | 0.11055 | -0.062 | -7.62
-18 | -0.884 | 0.07277 | -0.073 | -12.147
-17.5 | -0.918 | 0.0486 | -0.08 | -18.882
-17 | -0.928 | 0.03968 | -0.083 | -23.389
-16.5 | -0.933 | 0.03291 | -0.085 | -28.349
-16 | -0.931 | 0.02863 | -0.088 | -32.507
-15.5 | -0.923 | 0.02526 | -0.089 | -36.524
-15 | -0.91 | 0.02266 | -0.091 | -40.156
-14.5 | -0.893 | 0.02038 | -0.093 | -43.795
-14 | -0.871 | 0.01839 | -0.095 | -47.362
-13.5 | -0.843 | 0.01704 | -0.096 | -49.515
-13 | -0.813 | 0.01567 | -0.098 | -51.87
-12.5 | -0.777 | 0.01459 | -0.099 | -53.273
-12 | -0.738 | 0.01367 | -0.101 | -54.012
-11.5 | -0.696 | 0.01162 | -0.103 | -59.889
-11 | -0.648 | 0.01098 | -0.104 | -59.072
-10.5 | -0.599 | 0.01049 | -0.106 | -57.085
-10 | -0.547 | 0.00996 | -0.107 | -54.937
-9.5 | -0.494 | 0.00956 | -0.108 | -51.671
-9 | -0.439 | 0.00916 | -0.11 | -47.949
-8.5 | -0.383 | 0.0088 | -0.111 | -43.503
-8 | -0.325 | 0.00845 | -0.113 | -38.482
-7.5 | -0.267 | 0.00812 | -0.114 | -32.834
-7 | -0.207 | 0.00787 | -0.115 | -26.323
-6.5 | -0.147 | 0.00761 | -0.117 | -19.303
-6 | -0.086 | 0.00739 | -0.118 | -11.634
-5.5 | -0.025 | 0.00721 | -0.12 | -3.402
-5 | 0.037 | 0.00702 | -0.121 | 5.334
-4.5 | 0.1 | 0.00681 | -0.123 | 14.662
-4 | 0.163 | 0.00614 | -0.124 | 26.545
-3.5 | 0.228 | 0.00566 | -0.126 | 40.185
-3 | 0.292 | 0.00572 | -0.128 | 50.926
-2.5 | 0.355 | 0.0055 | -0.129 | 64.454
-2 | 0.418 | 0.00538 | -0.13 | 77.682
-1.5 | 0.481 | 0.00512 | -0.131 | 94.017
-1 | 0.544 | 0.00512 | -0.132 | 106.268
-0.5 | 0.608 | 0.00522 | -0.133 | 116.355
0 | 0.671 | 0.00531 | -0.134 | 126.379
0.5 | 0.734 | 0.0054 | -0.135 | 135.837
1 | 0.797 | 0.00549 | -0.137 | 145.1
1.5 | 0.86 | 0.0062 | -0.138 | 138.771
2 | 0.923 | 0.00659 | -0.139 | 139.984
2.5 | 0.986 | 0.00692 | -0.14 | 142.45
3 | 1.048 | 0.00751 | -0.141 | 139.684
3.5 | 1.111 | 0.00799 | -0.142 | 139.002
4 | 1.174 | 0.00859 | -0.143 | 136.627
4.5 | 1.222 | 0.00829 | -0.144 | 147.388
5 | 1.278 | 0.00825 | -0.144 | 154.893
5.5 | 1.332 | 0.01007 | -0.145 | 132.249
6 | 1.383 | 0.01173 | -0.145 | 117.934
6.5 | 1.436 | 0.01225 | -0.146 | 117.162
7 | 1.486 | 0.01282 | -0.147 | 115.918
7.5 | 1.534 | 0.01337 | -0.148 | 114.662
8 | 1.578 | 0.01389 | -0.148 | 113.675
8.5 | 1.62 | 0.01451 | -0.149 | 111.687
9 | 1.66 | 0.01511 | -0.15 | 109.813
9.5 | 1.695 | 0.01576 | -0.15 | 107.56
10 | 1.728 | 0.01647 | -0.151 | 104.9
10.5 | 1.757 | 0.01723 | -0.151 | 101.958
11 | 1.782 | 0.01802 | -0.152 | 98.903
11.5 | 1.804 | 0.01887 | -0.152 | 95.597
12 | 1.821 | 0.01988 | -0.153 | 91.58
12.5 | 1.834 | 0.02077 | -0.153 | 88.304
13 | 1.839 | 0.02179 | -0.154 | 84.42
13.5 | 1.839 | 0.02302 | -0.154 | 79.869
14 | 1.834 | 0.02412 | -0.154 | 76.019
14.5 | 1.824 | 0.02549 | -0.155 | 71.544
15 | 1.809 | 0.02692 | -0.155 | 67.203
15.5 | 1.791 | 0.02833 | -0.155 | 63.213
16 | 1.768 | 0.02982 | -0.156 | 59.301
16.5 | 1.741 | 0.03161 | -0.156 | 55.074
17 | 1.709 | 0.03337 | -0.156 | 51.205
17.5 | 1.671 | 0.03528 | -0.156 | 47.349
18 | 1.629 | 0.03765 | -0.156 | 43.258

## 124. Re 14M Mach 0.10 (2)
BIGFOIL.COM POLAR EXPORT
NACA65-620
NACA65-620 |  |  |  | Cl Max: | 1.8411 | at alpha= | 20 | deg
XFOIL ncrit=9 |  |  |  | L/D Max: | 206.183 | at alpha= | 3 | deg
Re: | 14000000 |  |  | Cd Min: | 0.07071 | at alpha= | 20 | deg
Mach: | 0.1 |  |  | Cl=0 at alpha= | -4.6437 | deg
|  |  |  | @ Cl=0.1, Cd= | 0.0057685
|  |  |  | @ Cl=0.4, Cd= | 0.0041604
|  |  |  | @ Cl=0.6, Cd= | 0.0038806
alpha (deg) | Cl | Cd | Cm | Cl/Cd
-20 | -1.2916 | 0.03812 | -0.1103 | -33.8825
-19.5 | -1.2659 | 0.03481 | -0.1126 | -36.366
-18.5 | -1.1101 | 0.02838 | -0.1364 | -39.1156
-18 | -1.0816 | 0.02603 | -0.1374 | -41.5521
-17.5 | -1.0543 | 0.02406 | -0.1373 | -43.8196
-17 | -1.0266 | 0.02232 | -0.1367 | -45.9946
-16.5 | -1.0011 | 0.0206 | -0.1356 | -48.5971
-16 | -0.9791 | 0.01885 | -0.1339 | -51.9416
-15.5 | -0.9806 | 0.01612 | -0.1297 | -60.8313
-15 | -0.951 | 0.01498 | -0.1279 | -63.4846
-14.5 | -0.9185 | 0.01398 | -0.1262 | -65.701
-14 | -0.8871 | 0.01301 | -0.1241 | -68.186
-13.5 | -0.8555 | 0.0121 | -0.1219 | -70.7025
-13 | -0.8203 | 0.01136 | -0.12 | -72.2095
-12.5 | -0.7845 | 0.0107 | -0.1179 | -73.3178
-12 | -0.7497 | 0.01008 | -0.1155 | -74.375
-11.5 | -0.7197 | 0.00945 | -0.112 | -76.1587
-11 | -0.695 | 0.00902 | -0.1073 | -77.051
-10.5 | -0.6494 | 0.00866 | -0.1062 | -74.9885
-10 | -0.601 | 0.00836 | -0.1054 | -71.89
-9.5 | -0.5493 | 0.00807 | -0.1053 | -68.0669
-9 | -0.4963 | 0.00783 | -0.1054 | -63.3844
-8.5 | -0.4428 | 0.00758 | -0.1055 | -58.4169
-8 | -0.3877 | 0.00731 | -0.106 | -53.0369
-7.5 | -0.3318 | 0.0071 | -0.1065 | -46.7324
-7 | -0.275 | 0.00693 | -0.1072 | -39.6825
-6.5 | -0.2174 | 0.00671 | -0.1081 | -32.3994
-6 | -0.1594 | 0.00653 | -0.109 | -24.4104
-5.5 | -0.1012 | 0.00639 | -0.11 | -15.8372
-5 | -0.0424 | 0.00622 | -0.1111 | -6.8167
-4.5 | 0.0171 | 0.00605 | -0.1123 | 2.8264
-4 | 0.0765 | 0.00586 | -0.1135 | 13.0546
-3.5 | 0.1356 | 0.00563 | -0.1148 | 24.0853
-2.5 | 0.2567 | 0.00507 | -0.1179 | 50.6312
-2 | 0.3183 | 0.00471 | -0.1198 | 67.5796
-1.5 | 0.3809 | 0.00428 | -0.1221 | 88.9953
-1 | 0.4448 | 0.00388 | -0.1246 | 114.6392
-0.5 | 0.5069 | 0.00383 | -0.1263 | 132.3499
0 | 0.5676 | 0.00387 | -0.1277 | 146.6667
0.5 | 0.6286 | 0.00389 | -0.1292 | 161.5938
1 | 0.6887 | 0.00397 | -0.1304 | 173.4761
1.5 | 0.7492 | 0.00402 | -0.1318 | 186.3682
2 | 0.808 | 0.00415 | -0.1328 | 194.6988
2.5 | 0.8662 | 0.0043 | -0.1337 | 201.4419
3 | 0.9237 | 0.00448 | -0.1345 | 206.183
3.5 | 0.9663 | 0.0053 | -0.1324 | 182.3208
4 | 1.0053 | 0.00622 | -0.1297 | 161.6238
4.5 | 1.0456 | 0.007 | -0.1273 | 149.3714
5 | 1.0832 | 0.00775 | -0.1243 | 139.7677
5.5 | 1.123 | 0.00826 | -0.1217 | 135.9564
6 | 1.1471 | 0.0089 | -0.116 | 128.8876
6.5 | 1.1738 | 0.00963 | -0.1111 | 121.8899
7 | 1.202 | 0.01042 | -0.1067 | 115.3551
7.5 | 1.2278 | 0.01137 | -0.1023 | 107.9859
8 | 1.2539 | 0.01244 | -0.0981 | 100.7958
8.5 | 1.2852 | 0.01343 | -0.0951 | 95.6962
9 | 1.3171 | 0.01448 | -0.0923 | 90.9599
9.5 | 1.3492 | 0.01559 | -0.0898 | 86.5427
10 | 1.3804 | 0.01683 | -0.0873 | 82.0202
10.5 | 1.412 | 0.01811 | -0.085 | 77.968
11 | 1.4404 | 0.01964 | -0.0825 | 73.3401
11.5 | 1.4694 | 0.02122 | -0.0803 | 69.246
12 | 1.4984 | 0.02289 | -0.0783 | 65.4609
12.5 | 1.5257 | 0.02476 | -0.0763 | 61.6195
13 | 1.5516 | 0.0268 | -0.0743 | 57.8955
13.5 | 1.5769 | 0.02898 | -0.0724 | 54.4134
14 | 1.6044 | 0.03108 | -0.0709 | 51.6216
14.5 | 1.6306 | 0.03332 | -0.0694 | 48.9376
15 | 1.6541 | 0.0359 | -0.0679 | 46.0752
15.5 | 1.6756 | 0.03872 | -0.0665 | 43.2748
16 | 1.6967 | 0.04163 | -0.0652 | 40.7567
16.5 | 1.7207 | 0.04438 | -0.0643 | 38.772
17 | 1.7417 | 0.04752 | -0.0634 | 36.6519
17.5 | 1.7604 | 0.05092 | -0.0626 | 34.5719
18 | 1.7789 | 0.05445 | -0.0619 | 32.6703
18.5 | 1.7976 | 0.05801 | -0.0615 | 30.9878
19 | 1.8113 | 0.0622 | -0.0611 | 29.1206
19.5 | 1.8257 | 0.06647 | -0.061 | 27.4665
20 | 1.8411 | 0.07071 | -0.0611 | 26.0373

## 125. Re 14M Mach 0.25 (1)
BIGFOIL.COM POLAR EXPORT
NACA65-620
NACA65-620 |  |  |  | Cl Max: | 1.789 | at alpha= | 12 | deg
JavaFoil+Calcfoil stall+Eppler ext transition |  |  |  | L/D Max: | 149.337 | at alpha= | 4 | deg
Re: | 14000000 |  |  | Cd Min: | 0.00518 | at alpha= | -1.5 | deg
Mach: | 0.25 |  |  | Cl=0 at alpha= | -5.3016 | deg
|  |  |  | @ Cl=0.1, Cd= | 0.0069972
|  |  |  | @ Cl=0.4, Cd= | 0.00555
|  |  |  | @ Cl=0.6, Cd= | 0.0053131
alpha (deg) | Cl | Cd | Cm | Cl/Cd
-19.5 | -0.535 | 0.15536 | -0.048 | -3.445
-19 | -0.577 | 0.14863 | -0.049 | -3.881
-18.5 | -0.615 | 0.14066 | -0.051 | -4.373
-18 | -0.649 | 0.13222 | -0.053 | -4.909
-17.5 | -0.678 | 0.12359 | -0.055 | -5.489
-17 | -0.707 | 0.11075 | -0.06 | -6.38
-16.5 | -0.73 | 0.09957 | -0.064 | -7.332
-16 | -0.75 | 0.08764 | -0.069 | -8.558
-15.5 | -0.817 | 0.04179 | -0.087 | -19.556
-15 | -0.832 | 0.03249 | -0.091 | -25.62
-14.5 | -0.839 | 0.02588 | -0.094 | -32.406
-14 | -0.832 | 0.02265 | -0.096 | -36.732
-13.5 | -0.82 | 0.0195 | -0.098 | -42.037
-13 | -0.798 | 0.01772 | -0.1 | -45.062
-12.5 | -0.771 | 0.01621 | -0.102 | -47.557
-12 | -0.738 | 0.01504 | -0.103 | -49.05
-11.5 | -0.697 | 0.0138 | -0.105 | -50.47
-11 | -0.654 | 0.01174 | -0.107 | -55.728
-10.5 | -0.606 | 0.01109 | -0.108 | -54.636
-10 | -0.555 | 0.01057 | -0.11 | -52.54
-9.5 | -0.502 | 0.01007 | -0.111 | -49.873
-9 | -0.447 | 0.00959 | -0.113 | -46.631
-8.5 | -0.39 | 0.00917 | -0.114 | -42.559
-8 | -0.332 | 0.00881 | -0.115 | -37.72
-7.5 | -0.273 | 0.00845 | -0.117 | -32.277
-7 | -0.212 | 0.00813 | -0.118 | -26.046
-6.5 | -0.15 | 0.00786 | -0.12 | -19.11
-6 | -0.088 | 0.00762 | -0.121 | -11.55
-5.5 | -0.025 | 0.00741 | -0.123 | -3.387
-5 | 0.038 | 0.00722 | -0.124 | 5.313
-4.5 | 0.102 | 0.00699 | -0.126 | 14.63
-4 | 0.167 | 0.00628 | -0.127 | 26.591
-3.5 | 0.233 | 0.00603 | -0.129 | 38.613
-3 | 0.299 | 0.00583 | -0.131 | 51.322
-2.5 | 0.365 | 0.00562 | -0.132 | 64.883
-2 | 0.43 | 0.00549 | -0.133 | 78.214
-1.5 | 0.495 | 0.00518 | -0.135 | 95.542
-1 | 0.559 | 0.00525 | -0.136 | 106.534
-0.5 | 0.624 | 0.00535 | -0.137 | 116.666
0 | 0.69 | 0.00541 | -0.138 | 127.468
0.5 | 0.754 | 0.00551 | -0.139 | 136.785
1 | 0.819 | 0.00558 | -0.14 | 146.767
1.5 | 0.884 | 0.00632 | -0.141 | 139.73
2 | 0.948 | 0.00676 | -0.143 | 140.248
2.5 | 1.013 | 0.00712 | -0.144 | 142.341
3 | 1.077 | 0.00777 | -0.145 | 138.58
3.5 | 1.142 | 0.00837 | -0.146 | 136.396
4 | 1.204 | 0.00806 | -0.146 | 149.337
4.5 | 1.252 | 0.00935 | -0.147 | 133.875
5 | 1.308 | 0.00995 | -0.148 | 131.518
5.5 | 1.363 | 0.01058 | -0.149 | 128.912
6 | 1.415 | 0.01235 | -0.149 | 114.517
6.5 | 1.467 | 0.01297 | -0.15 | 113.132
7 | 1.517 | 0.0136 | -0.151 | 111.535
7.5 | 1.564 | 0.01417 | -0.151 | 110.371
8 | 1.607 | 0.01482 | -0.152 | 108.433
8.5 | 1.646 | 0.01551 | -0.153 | 106.154
9 | 1.681 | 0.01626 | -0.153 | 103.42
9.5 | 1.712 | 0.01696 | -0.154 | 100.997
10 | 1.739 | 0.0178 | -0.154 | 97.71
10.5 | 1.76 | 0.01869 | -0.155 | 94.185
11 | 1.776 | 0.01964 | -0.155 | 90.413
11.5 | 1.785 | 0.02082 | -0.156 | 85.754
12 | 1.789 | 0.02197 | -0.156 | 81.418
12.5 | 1.786 | 0.02322 | -0.157 | 76.927
13 | 1.771 | 0.02431 | -0.157 | 72.83
13.5 | 1.747 | 0.02576 | -0.158 | 67.814
14 | 1.715 | 0.02764 | -0.158 | 62.036
14.5 | 1.675 | 0.02921 | -0.158 | 57.339
15 | 1.628 | 0.03083 | -0.158 | 52.801
15.5 | 1.573 | 0.03275 | -0.159 | 48.041
16 | 1.511 | 0.03479 | -0.159 | 43.446
16.5 | 1.441 | 0.03817 | -0.159 | 37.763
17 | 1.361 | 0.04162 | -0.158 | 32.713

## 126. Re 14M Mach 0.25 (2)
BIGFOIL.COM POLAR EXPORT
NACA65-620
NACA65-620 |  |  |  | Cl Max: | 1.8282 | at alpha= | 20 | deg
XFOIL ncrit=9 |  |  |  | L/D Max: | 213.848 | at alpha= | 3 | deg
Re: | 14000000 |  |  | Cd Min: | 0.08638 | at alpha= | 20 | deg
Mach: | 0.25 |  |  | Cl=0 at alpha= | -4.6254 | deg
|  |  |  | @ Cl=0.1, Cd= | 0.0058936
|  |  |  | @ Cl=0.4, Cd= | 0.0042904
|  |  |  | @ Cl=0.6, Cd= | 0.0039046
alpha (deg) | Cl | Cd | Cm | Cl/Cd
-20 | -1.2255 | 0.05362 | -0.1205 | -22.8553
-19.5 | -1.2203 | 0.04774 | -0.1234 | -25.5614
-19 | -1.2013 | 0.04306 | -0.1261 | -27.8983
-18.5 | -1.1792 | 0.03858 | -0.129 | -30.5651
-18 | -1.0788 | 0.03299 | -0.1479 | -32.7008
-17.5 | -1.0506 | 0.02986 | -0.1493 | -35.1842
-17 | -1.0216 | 0.02739 | -0.1494 | -37.2983
-16.5 | -0.9955 | 0.02504 | -0.1487 | -39.7564
-16 | -0.9683 | 0.02301 | -0.1474 | -42.0817
-15.5 | -0.9415 | 0.02108 | -0.1459 | -44.6632
-15 | -0.9134 | 0.0194 | -0.144 | -47.0825
-14.5 | -0.8864 | 0.0178 | -0.1418 | -49.7978
-14 | -0.8651 | 0.01601 | -0.1388 | -54.035
-13.5 | -0.8534 | 0.01402 | -0.1345 | -60.8702
-13 | -0.8208 | 0.01291 | -0.1319 | -63.5786
-12.5 | -0.784 | 0.01207 | -0.1295 | -64.9544
-12 | -0.7462 | 0.01127 | -0.1271 | -66.2112
-11.5 | -0.7084 | 0.01057 | -0.1246 | -67.0199
-11 | -0.6731 | 0.00986 | -0.1216 | -68.2657
-10.5 | -0.6441 | 0.0092 | -0.1172 | -70.0109
-10 | -0.6138 | 0.00877 | -0.1127 | -69.9886
-9.5 | -0.5646 | 0.0084 | -0.1114 | -67.2143
-9 | -0.5123 | 0.00812 | -0.1107 | -63.0911
-8.5 | -0.4573 | 0.00784 | -0.1104 | -58.3291
-8 | -0.4015 | 0.00756 | -0.1103 | -53.1085
-7.5 | -0.345 | 0.0073 | -0.1104 | -47.2603
-7 | -0.2862 | 0.00708 | -0.1109 | -40.4237
-6.5 | -0.2267 | 0.00687 | -0.1115 | -32.9985
-6 | -0.1674 | 0.00667 | -0.1122 | -25.0975
-5.5 | -0.1072 | 0.00651 | -0.113 | -16.467
-5 | -0.046 | 0.00631 | -0.1141 | -7.29
-4.5 | 0.0154 | 0.00615 | -0.1152 | 2.5041
-4 | 0.0764 | 0.00599 | -0.1163 | 12.7546
-3.5 | 0.1376 | 0.00574 | -0.1176 | 23.9721
-3 | 0.2 | 0.00543 | -0.1191 | 36.8324
-2.5 | 0.263 | 0.00512 | -0.1208 | 51.3672
-2 | 0.3265 | 0.00477 | -0.1228 | 68.4486
-1 | 0.4583 | 0.00391 | -0.1279 | 117.2123
-0.5 | 0.5227 | 0.00386 | -0.1297 | 135.4145
0 | 0.5856 | 0.0039 | -0.1311 | 150.1538
0.5 | 0.6488 | 0.00392 | -0.1326 | 165.5102
1 | 0.7112 | 0.004 | -0.134 | 177.8
1.5 | 0.7737 | 0.00406 | -0.1353 | 190.5665
2 | 0.8348 | 0.00418 | -0.1363 | 199.7129
2.5 | 0.8958 | 0.00431 | -0.1373 | 207.8422
3 | 0.9559 | 0.00447 | -0.1381 | 213.8479
3.5 | 1.0026 | 0.00515 | -0.1364 | 194.6796
4 | 1.0373 | 0.00622 | -0.1325 | 166.7685
4.5 | 1.0752 | 0.00704 | -0.129 | 152.7273
5.5 | 1.1286 | 0.00852 | -0.1177 | 132.4648
6 | 1.1544 | 0.00933 | -0.1122 | 123.7299
6.5 | 1.179 | 0.01028 | -0.1069 | 114.6887
7 | 1.2038 | 0.01138 | -0.1019 | 105.7821
7.5 | 1.2267 | 0.01271 | -0.097 | 96.5146
8 | 1.2502 | 0.0142 | -0.0926 | 88.0423
8.5 | 1.2815 | 0.01549 | -0.0895 | 82.7308
9 | 1.3129 | 0.01688 | -0.0866 | 77.7784
9.5 | 1.344 | 0.01838 | -0.0838 | 73.123
10 | 1.3759 | 0.01993 | -0.0814 | 69.0366
10.5 | 1.4067 | 0.02163 | -0.0789 | 65.0347
11 | 1.4351 | 0.02358 | -0.0764 | 60.8609
11.5 | 1.4655 | 0.0255 | -0.0743 | 57.4706
12 | 1.4947 | 0.0276 | -0.0722 | 54.1558
12.5 | 1.5214 | 0.02996 | -0.07 | 50.781
13 | 1.5489 | 0.03236 | -0.0681 | 47.8646
13.5 | 1.5769 | 0.0348 | -0.0663 | 45.3132
14 | 1.6027 | 0.03754 | -0.0647 | 42.6931
14.5 | 1.6266 | 0.0405 | -0.063 | 40.163
15 | 1.6488 | 0.04373 | -0.0614 | 37.7041
15.5 | 1.6734 | 0.04682 | -0.0601 | 35.7411
16 | 1.6969 | 0.05014 | -0.059 | 33.8432
16.5 | 1.7176 | 0.05382 | -0.058 | 31.9138
17 | 1.7369 | 0.05776 | -0.0571 | 30.071
17.5 | 1.7551 | 0.06187 | -0.0564 | 28.3675
18 | 1.7724 | 0.06621 | -0.0558 | 26.7694
18.5 | 1.7882 | 0.07089 | -0.0555 | 25.225
19 | 1.8027 | 0.07578 | -0.0555 | 23.7886
19.5 | 1.8159 | 0.08096 | -0.0557 | 22.4296
20 | 1.8282 | 0.08638 | -0.0561 | 21.1646

## 127. Re 14M Mach 0.50 (1)
BIGFOIL.COM POLAR EXPORT
NACA65-620
NACA65-620 |  |  |  | Cl Max: | 1.665 | at alpha= | 8 | deg
JavaFoil+Calcfoil stall+Eppler ext transition |  |  |  | L/D Max: | 161.025 | at alpha= | 2.5 | deg
Re: | 14000000 |  |  | Cd Min: | 0.00556 | at alpha= | -1.5 | deg
Mach: | 0.5 |  |  | Cl=0 at alpha= | -5.3 | deg
|  |  |  | @ Cl=0.1, Cd= | 0.0079268
|  |  |  | @ Cl=0.4, Cd= | 0.006044
|  |  |  | @ Cl=0.6, Cd= | 0.0056253
alpha (deg) | Cl | Cd | Cm | Cl/Cd
-20 | -0.846 | 0.16933 | -0.058 | -4.999
-19.5 | -0.817 | 0.16504 | -0.058 | -4.95
-19 | -0.791 | 0.15038 | -0.06 | -5.258
-18.5 | -0.765 | 0.13713 | -0.063 | -5.575
-18 | -0.734 | 0.13251 | -0.062 | -5.541
-17.5 | -0.703 | 0.12994 | -0.061 | -5.413
-17 | -0.676 | 0.1161 | -0.063 | -5.825
-16.5 | -0.649 | 0.11611 | -0.065 | -5.587
-16 | -0.621 | 0.10731 | -0.067 | -5.79
-15.5 | -0.595 | 0.09836 | -0.07 | -6.047
-15 | -0.617 | 0.04556 | -0.097 | -13.55
-14.5 | -0.606 | 0.02985 | -0.104 | -20.287
-14 | -0.5 | 0.09929 | -0.06 | -5.04
-13.5 | -0.472 | 0.09104 | -0.062 | -5.19
-13 | -0.447 | 0.08073 | -0.07 | -5.539
-12.5 | -0.474 | 0.02645 | -0.109 | -17.919
-12 | -0.448 | 0.02074 | -0.113 | -21.62
-11.5 | -0.358 | 0.07499 | -0.066 | -4.77
-11 | -0.327 | 0.07886 | -0.058 | -4.149
-10.5 | -0.46 | 0.06283 | -0.074 | -7.319
-10 | -0.534 | 0.0168 | -0.119 | -31.817
-9.5 | -0.511 | 0.01285 | -0.123 | -39.793
-9 | -0.468 | 0.01198 | -0.124 | -39.04
-8.5 | -0.416 | 0.01129 | -0.126 | -36.832
-8 | -0.358 | 0.01066 | -0.128 | -33.589
-7.5 | -0.296 | 0.01006 | -0.129 | -29.439
-7 | -0.231 | 0.00959 | -0.131 | -24.126
-6.5 | -0.165 | 0.00912 | -0.132 | -18.053
-6 | -0.097 | 0.00878 | -0.134 | -11.013
-5.5 | -0.028 | 0.00846 | -0.136 | -3.267
-5 | 0.042 | 0.00818 | -0.137 | 5.169
-4.5 | 0.113 | 0.00787 | -0.139 | 14.335
-4 | 0.184 | 0.00764 | -0.14 | 24.083
-3.5 | 0.258 | 0.00674 | -0.142 | 38.225
-3 | 0.33 | 0.00637 | -0.144 | 51.781
-2.5 | 0.403 | 0.00603 | -0.146 | 66.878
-2 | 0.477 | 0.00589 | -0.148 | 80.999
-1.5 | 0.553 | 0.00556 | -0.15 | 99.427
-1 | 0.625 | 0.00566 | -0.152 | 110.428
-0.5 | 0.698 | 0.00577 | -0.153 | 120.991
0 | 0.771 | 0.00586 | -0.154 | 131.464
0.5 | 0.843 | 0.00604 | -0.156 | 139.571
1 | 0.916 | 0.00617 | -0.157 | 148.336
1.5 | 0.988 | 0.00646 | -0.158 | 152.996
2 | 1.06 | 0.00783 | -0.159 | 135.436
2.5 | 1.129 | 0.00701 | -0.16 | 161.025
3 | 1.197 | 0.00885 | -0.161 | 135.187
3.5 | 1.265 | 0.00968 | -0.161 | 130.713
4 | 1.333 | 0.01049 | -0.162 | 127.013
4.5 | 1.379 | 0.01149 | -0.163 | 119.971
5 | 1.437 | 0.01243 | -0.164 | 115.589
5.5 | 1.489 | 0.015 | -0.164 | 99.312
6 | 1.541 | 0.01604 | -0.165 | 96.07
6.5 | 1.588 | 0.017 | -0.165 | 93.421
7 | 1.629 | 0.01801 | -0.166 | 90.437
7.5 | 1.656 | 0.01909 | -0.167 | 86.735
8 | 1.665 | 0.0204 | -0.167 | 81.619
8.5 | 1.647 | 0.02179 | -0.168 | 75.603
9 | 1.577 | 0.02362 | -0.169 | 66.777
9.5 | 1.309 | 0.02633 | -0.169 | 49.717
10 | 1.034 | 0.02726 | -0.17 | 37.933
10.5 | 1.063 | 0.03002 | -0.17 | 35.415
11 | 1.091 | 0.03328 | -0.17 | 32.791
11.5 | 1.124 | 0.03288 | -0.171 | 34.19
12 | 1.152 | 0.03664 | -0.171 | 31.427
12.5 | 1.177 | 0.04073 | -0.171 | 28.911
13 | 1.211 | 0.0397 | -0.172 | 30.5

## 128. Re 14M Mach 0.50 (2)
BIGFOIL.COM POLAR EXPORT
NACA65-620
NACA65-620 |  |  |  | Cl Max: | 1.5949 | at alpha= | 14.5 | deg
XFOIL ncrit=9 |  |  |  | L/D Max: | 236.13 | at alpha= | 3.5 | deg
Re: | 14000000 |  |  | Cd Min: | 0.1975 | at alpha= | 19.5 | deg
Mach: | 0.5 |  |  | Cl=0 at alpha= | -4.5396 | deg
|  |  |  | @ Cl=0.1, Cd= | 0.0063871
|  |  |  | @ Cl=0.4, Cd= | 0.0047599
|  |  |  | @ Cl=0.6, Cd= | 0.0040931
alpha (deg) | Cl | Cd | Cm | Cl/Cd
-13.5 | -0.6227 | 0.03699 | -0.1852 | -16.8343
-13 | -0.6485 | 0.03051 | -0.1845 | -21.2553
-12.5 | -0.6604 | 0.02559 | -0.1817 | -25.807
-12 | -0.6699 | 0.0214 | -0.1772 | -31.3037
-11.5 | -0.6608 | 0.01843 | -0.1721 | -35.8546
-11 | -0.6295 | 0.01659 | -0.1675 | -37.9445
-10.5 | -0.5992 | 0.01481 | -0.1626 | -40.4591
-10 | -0.5631 | 0.01342 | -0.1579 | -41.9598
-9.5 | -0.5257 | 0.01211 | -0.1533 | -43.4104
-9 | -0.4814 | 0.01112 | -0.1493 | -43.2914
-8.5 | -0.4396 | 0.0102 | -0.145 | -43.098
-8 | -0.3973 | 0.00934 | -0.1407 | -42.5375
-7.5 | -0.3711 | 0.00863 | -0.1336 | -43.0012
-7 | -0.3225 | 0.0081 | -0.1302 | -39.8148
-6.5 | -0.2622 | 0.00773 | -0.1285 | -33.9198
-6 | -0.1973 | 0.0074 | -0.1278 | -26.6622
-5.5 | -0.131 | 0.00713 | -0.1274 | -18.3731
-5 | -0.064 | 0.0069 | -0.1274 | -9.2754
-4.5 | 0.0055 | 0.00668 | -0.1279 | 0.82335
-4 | 0.0757 | 0.00646 | -0.1288 | 11.7183
-3.5 | 0.1457 | 0.00625 | -0.1297 | 23.312
-3 | 0.2149 | 0.0059 | -0.1309 | 36.4237
-2.5 | 0.2862 | 0.00555 | -0.1325 | 51.5676
-2 | 0.3602 | 0.00507 | -0.135 | 71.0454
-1.5 | 0.4372 | 0.00447 | -0.1383 | 97.8076
-1 | 0.5148 | 0.00409 | -0.1415 | 125.868
-0.5 | 0.5884 | 0.00409 | -0.1434 | 143.8631
0 | 0.6622 | 0.00411 | -0.1453 | 161.1192
0.5 | 0.7366 | 0.00411 | -0.1472 | 179.2214
1 | 0.8093 | 0.00418 | -0.1487 | 193.6124
1.5 | 0.8804 | 0.0043 | -0.1498 | 204.7442
2 | 0.9531 | 0.00438 | -0.1511 | 217.6027
2.5 | 1.0238 | 0.00451 | -0.1519 | 227.0067
3 | 1.0925 | 0.00469 | -0.1521 | 232.9424
3.5 | 1.1594 | 0.00491 | -0.1519 | 236.1303
4 | 1.2024 | 0.00561 | -0.1471 | 214.3316
4.5 | 1.1759 | 0.00726 | -0.1299 | 161.9697
5.5 | 1.1963 | 0.01044 | -0.1114 | 114.5881
6 | 1.1956 | 0.01303 | -0.1021 | 91.7575
6.5 | 1.2061 | 0.01565 | -0.0952 | 77.0671
7 | 1.212 | 0.01881 | -0.0884 | 64.4338
7.5 | 1.2218 | 0.02212 | -0.0826 | 55.2351
8 | 1.2302 | 0.0258 | -0.0773 | 47.6822
8.5 | 1.2579 | 0.02864 | -0.0739 | 43.9211
9 | 1.2896 | 0.0314 | -0.071 | 41.0701
9.5 | 1.3217 | 0.03428 | -0.0682 | 38.556
10 | 1.3555 | 0.03718 | -0.0657 | 36.4578
10.5 | 1.3878 | 0.04035 | -0.0632 | 34.3941
11 | 1.4211 | 0.04356 | -0.0608 | 32.624
11.5 | 1.4555 | 0.04683 | -0.0585 | 31.0805
12 | 1.4862 | 0.05059 | -0.0562 | 29.3773
12.5 | 1.5137 | 0.05472 | -0.054 | 27.6626
13 | 1.5432 | 0.05894 | -0.0519 | 26.1826
13.5 | 1.5691 | 0.0636 | -0.05 | 24.6714
14 | 1.5885 | 0.06904 | -0.0481 | 23.0084
14.5 | 1.5949 | 0.07599 | -0.0468 | 20.9883
15 | 1.5875 | 0.08456 | -0.0463 | 18.7737
15.5 | 1.5687 | 0.09469 | -0.0471 | 16.5667
16 | 1.5462 | 0.10579 | -0.0493 | 14.6157
16.5 | 1.5184 | 0.11791 | -0.0531 | 12.8776
17 | 1.4885 | 0.13077 | -0.0585 | 11.3826
17.5 | 1.46 | 0.14397 | -0.0653 | 10.141
18 | 1.4343 | 0.15734 | -0.0733 | 9.1159
18.5 | 1.4106 | 0.17073 | -0.0821 | 8.2622
19 | 1.3904 | 0.18418 | -0.0916 | 7.5491
19.5 | 1.3734 | 0.1975 | -0.1014 | 6.9539

## 129. Re 16M Mach 0.00 (1)
BIGFOIL.COM POLAR EXPORT
NACA65-620
NACA65-620 |  |  |  | Cl Max: | 1.851 | at alpha= | 13.5 | deg
JavaFoil+Calcfoil stall+Eppler ext transition |  |  |  | L/D Max: | 146.285 | at alpha= | 5 | deg
Re: | 16000000 |  |  | Cd Min: | 0.00514 | at alpha= | -1 | deg
Mach: | 0 |  |  | Cl=0 at alpha= | -5.3033 | deg
|  |  |  | @ Cl=0.1, Cd= | 0.0066613
|  |  |  | @ Cl=0.4, Cd= | 0.0054581
|  |  |  | @ Cl=0.6, Cd= | 0.0052137
alpha (deg) | Cl | Cd | Cm | Cl/Cd
-20 | -0.844 | 0.1311 | -0.056 | -6.434
-19.5 | -0.856 | 0.1206 | -0.059 | -7.096
-19 | -0.868 | 0.10844 | -0.062 | -8.008
-18.5 | -0.93 | 0.05687 | -0.076 | -16.35
-18 | -0.942 | 0.04771 | -0.079 | -19.749
-17.5 | -0.95 | 0.0403 | -0.081 | -23.574
-17 | -0.956 | 0.03332 | -0.084 | -28.682
-16.5 | -0.953 | 0.0296 | -0.086 | -32.186
-16 | -0.946 | 0.02631 | -0.088 | -35.953
-15.5 | -0.935 | 0.02357 | -0.089 | -39.65
-15 | -0.919 | 0.02118 | -0.091 | -43.404
-14.5 | -0.899 | 0.01925 | -0.093 | -46.738
-14 | -0.876 | 0.01745 | -0.095 | -50.196
-13.5 | -0.847 | 0.01614 | -0.096 | -52.48
-13 | -0.815 | 0.015 | -0.098 | -54.294
-12.5 | -0.778 | 0.01392 | -0.099 | -55.932
-12 | -0.739 | 0.0131 | -0.101 | -56.356
-11.5 | -0.696 | 0.01117 | -0.103 | -62.255
-11 | -0.648 | 0.01057 | -0.104 | -61.246
-10.5 | -0.598 | 0.01011 | -0.105 | -59.097
-10 | -0.546 | 0.00966 | -0.107 | -56.543
-9.5 | -0.493 | 0.00924 | -0.108 | -53.338
-9 | -0.438 | 0.00886 | -0.11 | -49.395
-8.5 | -0.382 | 0.00852 | -0.111 | -44.822
-8 | -0.324 | 0.00822 | -0.112 | -39.472
-7.5 | -0.266 | 0.00789 | -0.114 | -33.695
-7 | -0.207 | 0.00764 | -0.115 | -27.045
-6.5 | -0.146 | 0.00741 | -0.117 | -19.751
-6 | -0.086 | 0.00721 | -0.118 | -11.891
-5.5 | -0.024 | 0.00702 | -0.119 | -3.48
-5 | 0.037 | 0.00687 | -0.121 | 5.431
-4.5 | 0.099 | 0.00667 | -0.122 | 14.906
-4 | 0.162 | 0.00612 | -0.124 | 26.546
-3.5 | 0.227 | 0.00598 | -0.126 | 37.948
-3 | 0.29 | 0.0058 | -0.127 | 49.992
-2.5 | 0.353 | 0.00557 | -0.128 | 63.348
-2 | 0.416 | 0.00542 | -0.129 | 76.709
-1.5 | 0.479 | 0.00537 | -0.13 | 89.182
-1 | 0.542 | 0.00514 | -0.131 | 105.494
-0.5 | 0.605 | 0.00522 | -0.133 | 115.911
0 | 0.668 | 0.00531 | -0.134 | 125.758
0.5 | 0.73 | 0.00541 | -0.135 | 134.892
1 | 0.793 | 0.00605 | -0.136 | 131.056
1.5 | 0.856 | 0.00639 | -0.137 | 133.914
2 | 0.918 | 0.00669 | -0.138 | 137.268
2.5 | 0.981 | 0.00718 | -0.139 | 136.532
3 | 1.043 | 0.00762 | -0.14 | 136.912
3.5 | 1.105 | 0.00808 | -0.141 | 136.792
4 | 1.168 | 0.00862 | -0.142 | 135.474
4.5 | 1.216 | 0.00874 | -0.143 | 139.219
5 | 1.273 | 0.0087 | -0.144 | 146.285
5.5 | 1.327 | 0.01019 | -0.144 | 130.128
6 | 1.379 | 0.01138 | -0.145 | 121.103
6.5 | 1.431 | 0.0119 | -0.146 | 120.223
7 | 1.481 | 0.01239 | -0.146 | 119.516
7.5 | 1.529 | 0.01293 | -0.147 | 118.285
8 | 1.574 | 0.01344 | -0.148 | 117.164
8.5 | 1.617 | 0.014 | -0.148 | 115.492
9 | 1.657 | 0.01457 | -0.149 | 113.711
9.5 | 1.693 | 0.01518 | -0.15 | 111.513
10 | 1.727 | 0.01584 | -0.15 | 108.99
10.5 | 1.757 | 0.01653 | -0.151 | 106.251
11 | 1.783 | 0.01732 | -0.151 | 102.987
11.5 | 1.806 | 0.01819 | -0.152 | 99.271
12 | 1.825 | 0.01905 | -0.152 | 95.828
12.5 | 1.841 | 0.01996 | -0.153 | 92.229
13 | 1.848 | 0.0209 | -0.153 | 88.446
13.5 | 1.851 | 0.02196 | -0.154 | 84.287
14 | 1.849 | 0.02316 | -0.154 | 79.824
14.5 | 1.843 | 0.0243 | -0.154 | 75.848
15 | 1.833 | 0.0256 | -0.155 | 71.589
15.5 | 1.818 | 0.02688 | -0.155 | 67.63
16 | 1.8 | 0.02826 | -0.155 | 63.7
16.5 | 1.778 | 0.02996 | -0.155 | 59.338
17 | 1.75 | 0.03153 | -0.156 | 55.512
17.5 | 1.718 | 0.03323 | -0.156 | 51.697
18 | 1.682 | 0.03535 | -0.156 | 47.573
18.5 | 1.642 | 0.03808 | -0.156 | 43.127

## 130. Re 16M Mach 0.00 (2)
BIGFOIL.COM POLAR EXPORT
NACA65-620
NACA65-620 |  |  |  | Cl Max: | 1.857 | at alpha= | 20 | deg
XFOIL ncrit=9 |  |  |  | L/D Max: | 201.308 | at alpha= | 2.5 | deg
Re: | 16000000 |  |  | Cd Min: | 0.06633 | at alpha= | 20 | deg
Mach: | 0 |  |  | Cl=0 at alpha= | -4.6548 | deg
|  |  |  | @ Cl=0.1, Cd= | 0.0056751
|  |  |  | @ Cl=0.4, Cd= | 0.0042029
|  |  |  | @ Cl=0.6, Cd= | 0.0038227
alpha (deg) | Cl | Cd | Cm | Cl/Cd
-20 | -1.3076 | 0.03484 | -0.1085 | -37.5316
-19 | -1.1487 | 0.02844 | -0.1336 | -40.3903
-18.5 | -1.1143 | 0.02641 | -0.1353 | -42.1924
-18 | -1.0898 | 0.02425 | -0.1353 | -44.9402
-17.5 | -1.0636 | 0.02247 | -0.1348 | -47.3342
-17 | -1.0361 | 0.02088 | -0.134 | -49.6216
-16.5 | -1.0103 | 0.01933 | -0.1328 | -52.2659
-16 | -0.9875 | 0.01774 | -0.131 | -55.6652
-15.5 | -0.9849 | 0.01534 | -0.127 | -64.2047
-15 | -0.9583 | 0.0141 | -0.1249 | -67.9645
-14.5 | -0.9267 | 0.01318 | -0.123 | -70.3111
-14 | -0.8931 | 0.01233 | -0.1212 | -72.4331
-13.5 | -0.8636 | 0.01143 | -0.1188 | -75.5556
-13 | -0.8288 | 0.01073 | -0.1168 | -77.2414
-12.5 | -0.7942 | 0.01013 | -0.1145 | -78.4008
-12 | -0.7614 | 0.00954 | -0.1118 | -79.8113
-11.5 | -0.7405 | 0.0091 | -0.1065 | -81.3736
-11 | -0.6969 | 0.00872 | -0.1052 | -79.9197
-10.5 | -0.65 | 0.00841 | -0.1044 | -77.2889
-10 | -0.6004 | 0.00809 | -0.104 | -74.2151
-9.5 | -0.5483 | 0.00783 | -0.1041 | -70.0255
-9 | -0.4953 | 0.00761 | -0.1043 | -65.0854
-8.5 | -0.4406 | 0.00737 | -0.1047 | -59.7829
-8 | -0.3857 | 0.00713 | -0.1052 | -54.0954
-7.5 | -0.3301 | 0.00693 | -0.1059 | -47.6335
-7 | -0.2729 | 0.00674 | -0.1067 | -40.4896
-6.5 | -0.2155 | 0.00655 | -0.1077 | -32.9008
-6 | -0.158 | 0.00638 | -0.1086 | -24.7649
-5.5 | -0.0997 | 0.00624 | -0.1096 | -15.9776
-5 | -0.0408 | 0.00606 | -0.1109 | -6.7327
-4.5 | 0.0183 | 0.00591 | -0.1121 | 3.0964
-4 | 0.0772 | 0.00576 | -0.1132 | 13.4028
-3.5 | 0.1363 | 0.00554 | -0.1145 | 24.6029
-3 | 0.1965 | 0.00526 | -0.1161 | 37.3574
-2.5 | 0.257 | 0.00501 | -0.1177 | 51.2974
-2 | 0.3178 | 0.00471 | -0.1195 | 67.4735
-1.5 | 0.3793 | 0.00437 | -0.1215 | 86.7963
-1 | 0.4437 | 0.00385 | -0.1242 | 115.2468
-0.5 | 0.5052 | 0.00377 | -0.126 | 134.0053
0 | 0.5658 | 0.0038 | -0.1274 | 148.8947
0.5 | 0.6261 | 0.00384 | -0.1288 | 163.0469
1 | 0.6861 | 0.0039 | -0.1301 | 175.9231
1.5 | 0.7452 | 0.004 | -0.1313 | 186.3
2 | 0.8039 | 0.00412 | -0.1324 | 195.1214
2.5 | 0.8616 | 0.00428 | -0.1332 | 201.3084
3 | 0.9151 | 0.00462 | -0.1333 | 198.0736
3.5 | 0.9547 | 0.00558 | -0.1308 | 171.0932
4 | 0.9967 | 0.00636 | -0.1288 | 156.7138
5.5 | 1.122 | 0.00821 | -0.1225 | 136.6626
6 | 1.1474 | 0.0088 | -0.1171 | 130.3864
6.5 | 1.1772 | 0.00943 | -0.1127 | 124.8356
7 | 1.2057 | 0.01015 | -0.1084 | 118.7882
7.5 | 1.2324 | 0.01102 | -0.104 | 111.833
8 | 1.2632 | 0.01186 | -0.1006 | 106.5093
8.5 | 1.2953 | 0.01274 | -0.0977 | 101.6719
9 | 1.3275 | 0.01368 | -0.0949 | 97.0395
9.5 | 1.3593 | 0.01472 | -0.0923 | 92.3438
10 | 1.392 | 0.0158 | -0.09 | 88.1013
10.5 | 1.4234 | 0.017 | -0.0876 | 83.7294
11 | 1.4522 | 0.0184 | -0.0851 | 78.9239
11.5 | 1.4822 | 0.01982 | -0.083 | 74.783
12 | 1.5111 | 0.02137 | -0.0809 | 70.7113
12.5 | 1.5377 | 0.02314 | -0.0787 | 66.452
13 | 1.5639 | 0.02505 | -0.0766 | 62.4311
13.5 | 1.5901 | 0.02702 | -0.0748 | 58.849
14 | 1.6168 | 0.02906 | -0.0732 | 55.6366
14.5 | 1.6435 | 0.03115 | -0.0717 | 52.7608
15 | 1.6673 | 0.03353 | -0.0702 | 49.7256
15.5 | 1.6886 | 0.03622 | -0.0686 | 46.6207
16 | 1.7099 | 0.03899 | -0.0673 | 43.8548
16.5 | 1.7327 | 0.04171 | -0.0663 | 41.5416
17 | 1.7562 | 0.04441 | -0.0654 | 39.5451
17.5 | 1.7748 | 0.04767 | -0.0645 | 37.231
18 | 1.7925 | 0.0511 | -0.0637 | 35.0783
18.5 | 1.8088 | 0.05475 | -0.0631 | 33.0374
19 | 1.8272 | 0.05826 | -0.0627 | 31.3629
19.5 | 1.8424 | 0.06221 | -0.0625 | 29.6158
20 | 1.857 | 0.06633 | -0.0625 | 27.9964

## 131. Re 16M Mach 0.10 (1)
BIGFOIL.COM POLAR EXPORT
NACA65-620
NACA65-620 |  |  |  | Cl Max: | 1.841 | at alpha= | 13 | deg
JavaFoil+Calcfoil stall+Eppler ext transition |  |  |  | L/D Max: | 154.948 | at alpha= | 5 | deg
Re: | 16000000 |  |  | Cd Min: | 0.00517 | at alpha= | -1 | deg
Mach: | 0.1 |  |  | Cl=0 at alpha= | -5.2984 | deg
|  |  |  | @ Cl=0.1, Cd= | 0.00671
|  |  |  | @ Cl=0.4, Cd= | 0.0055086
|  |  |  | @ Cl=0.6, Cd= | 0.00524
alpha (deg) | Cl | Cd | Cm | Cl/Cd
-20 | -0.805 | 0.13824 | -0.054 | -5.823
-19.5 | -0.819 | 0.12896 | -0.057 | -6.351
-19 | -0.832 | 0.11907 | -0.059 | -6.987
-18.5 | -0.845 | 0.10703 | -0.063 | -7.899
-18 | -0.902 | 0.05933 | -0.076 | -15.209
-17.5 | -0.923 | 0.04495 | -0.081 | -20.54
-17 | -0.931 | 0.03779 | -0.083 | -24.638
-16.5 | -0.935 | 0.03158 | -0.086 | -29.62
-16 | -0.933 | 0.02752 | -0.088 | -33.892
-15.5 | -0.924 | 0.02458 | -0.09 | -37.598
-15 | -0.911 | 0.02194 | -0.091 | -41.548
-14.5 | -0.894 | 0.01979 | -0.093 | -45.17
-14 | -0.872 | 0.01789 | -0.095 | -48.735
-13.5 | -0.845 | 0.0165 | -0.096 | -51.208
-13 | -0.813 | 0.0153 | -0.098 | -53.178
-12.5 | -0.778 | 0.01415 | -0.1 | -55.001
-12 | -0.739 | 0.01333 | -0.101 | -55.461
-11.5 | -0.697 | 0.01131 | -0.103 | -61.57
-11 | -0.649 | 0.01069 | -0.104 | -60.691
-10.5 | -0.599 | 0.01021 | -0.106 | -58.717
-10 | -0.548 | 0.00974 | -0.107 | -56.236
-9.5 | -0.494 | 0.00932 | -0.109 | -53.012
-9 | -0.439 | 0.00893 | -0.11 | -49.204
-8.5 | -0.383 | 0.00858 | -0.111 | -44.643
-8 | -0.326 | 0.00823 | -0.113 | -39.557
-7.5 | -0.267 | 0.00794 | -0.114 | -33.643
-7 | -0.207 | 0.00771 | -0.116 | -26.896
-6.5 | -0.147 | 0.00745 | -0.117 | -19.727
-6 | -0.086 | 0.00724 | -0.118 | -11.883
-5.5 | -0.025 | 0.00706 | -0.12 | -3.477
-5 | 0.037 | 0.0069 | -0.121 | 5.433
-4.5 | 0.1 | 0.00671 | -0.123 | 14.904
-4 | 0.163 | 0.00657 | -0.124 | 24.772
-3.5 | 0.228 | 0.00572 | -0.126 | 39.82
-3 | 0.292 | 0.00577 | -0.128 | 50.48
-2.5 | 0.355 | 0.00563 | -0.129 | 62.989
-2 | 0.418 | 0.00546 | -0.13 | 76.552
-1.5 | 0.481 | 0.0054 | -0.131 | 89.121
-1 | 0.544 | 0.00517 | -0.132 | 105.343
-0.5 | 0.608 | 0.00525 | -0.133 | 115.779
0 | 0.671 | 0.00533 | -0.134 | 125.926
0.5 | 0.734 | 0.0054 | -0.135 | 136.035
1 | 0.797 | 0.00609 | -0.137 | 130.906
1.5 | 0.86 | 0.00643 | -0.138 | 133.794
2 | 0.923 | 0.00672 | -0.139 | 137.276
2.5 | 0.986 | 0.00723 | -0.14 | 136.353
3 | 1.048 | 0.00767 | -0.141 | 136.705
3.5 | 1.111 | 0.00814 | -0.142 | 136.561
4 | 1.174 | 0.00873 | -0.143 | 134.432
4.5 | 1.222 | 0.00884 | -0.144 | 138.292
5 | 1.278 | 0.00825 | -0.144 | 154.948
5.5 | 1.333 | 0.01027 | -0.145 | 129.805
6 | 1.385 | 0.01148 | -0.146 | 120.655
6.5 | 1.437 | 0.01206 | -0.146 | 119.121
7 | 1.487 | 0.01253 | -0.147 | 118.697
7.5 | 1.535 | 0.01308 | -0.148 | 117.366
8 | 1.58 | 0.01358 | -0.148 | 116.35
8.5 | 1.622 | 0.01416 | -0.149 | 114.554
9 | 1.661 | 0.01474 | -0.15 | 112.718
9.5 | 1.697 | 0.0154 | -0.15 | 110.216
10 | 1.73 | 0.01605 | -0.151 | 107.788
10.5 | 1.759 | 0.01678 | -0.151 | 104.799
11 | 1.784 | 0.01757 | -0.152 | 101.523
11.5 | 1.805 | 0.01847 | -0.152 | 97.74
12 | 1.823 | 0.01936 | -0.153 | 94.17
12.5 | 1.836 | 0.02032 | -0.153 | 90.348
13 | 1.841 | 0.0213 | -0.154 | 86.435
13.5 | 1.84 | 0.0225 | -0.154 | 81.772
14 | 1.835 | 0.02363 | -0.155 | 77.673
14.5 | 1.826 | 0.02494 | -0.155 | 73.19
15 | 1.811 | 0.02619 | -0.155 | 69.17
15.5 | 1.793 | 0.02756 | -0.156 | 65.053
16 | 1.77 | 0.02912 | -0.156 | 60.77
16.5 | 1.743 | 0.0308 | -0.156 | 56.606
17 | 1.71 | 0.03242 | -0.156 | 52.754
17.5 | 1.672 | 0.03464 | -0.156 | 48.273
18 | 1.63 | 0.03693 | -0.156 | 44.132

## 132. Re 16M Mach 0.10 (2)
BIGFOIL.COM POLAR EXPORT
NACA65-620
NACA65-620 |  |  |  | Cl Max: | 1.8583 | at alpha= | 20 | deg
XFOIL ncrit=9 |  |  |  | L/D Max: | 203.044 | at alpha= | 2.5 | deg
Re: | 16000000 |  |  | Cd Min: | 0.06867 | at alpha= | 20 | deg
Mach: | 0.1 |  |  | Cl=0 at alpha= | -4.6515 | deg
|  |  |  | @ Cl=0.1, Cd= | 0.0056958
|  |  |  | @ Cl=0.4, Cd= | 0.0042273
|  |  |  | @ Cl=0.6, Cd= | 0.0038253
alpha (deg) | Cl | Cd | Cm | Cl/Cd
-19 | -1.1526 | 0.03011 | -0.1342 | -38.2796
-18.5 | -1.113 | 0.02768 | -0.1375 | -40.2095
-18 | -1.0902 | 0.02521 | -0.1377 | -43.2447
-17.5 | -1.0636 | 0.02331 | -0.1373 | -45.6285
-17 | -1.0358 | 0.02165 | -0.1365 | -47.843
-16.5 | -1.008 | 0.02009 | -0.1355 | -50.1742
-16 | -0.9855 | 0.01841 | -0.1337 | -53.5307
-15.5 | -0.9647 | 0.01677 | -0.1314 | -57.5253
-15 | -0.9429 | 0.01521 | -0.1289 | -61.9921
-14.5 | -0.9269 | 0.01356 | -0.1255 | -68.3555
-14 | -0.893 | 0.01268 | -0.1237 | -70.4259
-13.5 | -0.8636 | 0.01172 | -0.1211 | -73.686
-13 | -0.8286 | 0.01098 | -0.1191 | -75.4645
-12.5 | -0.7936 | 0.01035 | -0.1168 | -76.6763
-12 | -0.759 | 0.00973 | -0.1143 | -78.0062
-11.5 | -0.7385 | 0.00921 | -0.1089 | -80.1846
-11 | -0.6992 | 0.00882 | -0.1068 | -79.2744
-10.5 | -0.6529 | 0.00849 | -0.1057 | -76.9022
-10 | -0.6037 | 0.00816 | -0.1052 | -73.9828
-9.5 | -0.5517 | 0.00788 | -0.1051 | -70.0127
-9 | -0.4985 | 0.00766 | -0.1051 | -65.0783
-8.5 | -0.4435 | 0.00741 | -0.1055 | -59.8516
-8 | -0.3884 | 0.00717 | -0.106 | -54.1702
-7.5 | -0.3326 | 0.00696 | -0.1065 | -47.7874
-7 | -0.275 | 0.00677 | -0.1074 | -40.6204
-6.5 | -0.2172 | 0.00658 | -0.1083 | -33.0091
-6 | -0.1595 | 0.0064 | -0.1092 | -24.9219
-5.5 | -0.1007 | 0.00626 | -0.1102 | -16.0863
-5 | -0.0414 | 0.00608 | -0.1114 | -6.8092
-4.5 | 0.018 | 0.00593 | -0.1126 | 3.0354
-4 | 0.0772 | 0.00578 | -0.1138 | 13.3564
-3.5 | 0.1368 | 0.00556 | -0.1151 | 24.6043
-2.5 | 0.2582 | 0.00502 | -0.1182 | 51.4343
-2 | 0.3193 | 0.00473 | -0.12 | 67.5053
-1.5 | 0.3813 | 0.00438 | -0.122 | 87.0548
-1 | 0.4462 | 0.00385 | -0.1249 | 115.8961
-0.5 | 0.5082 | 0.00378 | -0.1266 | 134.4444
0 | 0.5691 | 0.00381 | -0.128 | 149.3701
0.5 | 0.6299 | 0.00384 | -0.1295 | 164.0365
1 | 0.6902 | 0.0039 | -0.1308 | 176.9744
1.5 | 0.7497 | 0.004 | -0.1319 | 187.425
2 | 0.8089 | 0.00411 | -0.133 | 196.8127
2.5 | 0.867 | 0.00427 | -0.1339 | 203.0445
3 | 0.9212 | 0.0046 | -0.134 | 200.2609
4 | 1.0021 | 0.00637 | -0.1292 | 157.3155
4.5 | 1.0429 | 0.00711 | -0.1269 | 146.6807
5 | 1.084 | 0.00774 | -0.1245 | 140.0517
6 | 1.1486 | 0.00887 | -0.1163 | 129.4927
6.5 | 1.1781 | 0.00952 | -0.1119 | 123.75
7 | 1.2062 | 0.01029 | -0.1075 | 117.2206
7.5 | 1.2327 | 0.01121 | -0.103 | 109.9643
8 | 1.2622 | 0.01213 | -0.0994 | 104.0561
8.5 | 1.2941 | 0.01306 | -0.0964 | 99.0888
9 | 1.3264 | 0.01407 | -0.0937 | 94.2715
9.5 | 1.3582 | 0.01517 | -0.091 | 89.532
10 | 1.3907 | 0.01631 | -0.0886 | 85.2667
10.5 | 1.4216 | 0.0176 | -0.0862 | 80.7727
11 | 1.4504 | 0.01908 | -0.0837 | 76.0168
11.5 | 1.4806 | 0.02056 | -0.0816 | 72.0136
12 | 1.5097 | 0.02219 | -0.0795 | 68.0352
12.5 | 1.5366 | 0.02404 | -0.0773 | 63.9185
13 | 1.5638 | 0.02596 | -0.0754 | 60.2388
13.5 | 1.5915 | 0.02791 | -0.0736 | 57.0226
14 | 1.6176 | 0.03009 | -0.0719 | 53.7587
14.5 | 1.6419 | 0.03245 | -0.0703 | 50.5978
15 | 1.6648 | 0.03503 | -0.0687 | 47.525
16 | 1.7117 | 0.0403 | -0.0661 | 42.4739
16.5 | 1.7334 | 0.04324 | -0.065 | 40.0879
17 | 1.7537 | 0.04638 | -0.064 | 37.8116
17.5 | 1.7728 | 0.0497 | -0.0631 | 35.67
18 | 1.7931 | 0.05297 | -0.0624 | 33.8512
18.5 | 1.8083 | 0.05689 | -0.0618 | 31.7859
19 | 1.8239 | 0.06084 | -0.0614 | 29.9786
19.5 | 1.8411 | 0.06473 | -0.0612 | 28.4428
20 | 1.8583 | 0.06867 | -0.0613 | 27.0613

## 133. Re 16M Mach 0.25 (1)
BIGFOIL.COM POLAR EXPORT
NACA65-620
NACA65-620 |  |  |  | Cl Max: | 1.791 | at alpha= | 12 | deg
JavaFoil+Calcfoil stall+Eppler ext transition |  |  |  | L/D Max: | 153.416 | at alpha= | 4.5 | deg
Re: | 16000000 |  |  | Cd Min: | 0.00525 | at alpha= | -1 | deg
Mach: | 0.25 |  |  | Cl=0 at alpha= | -5.3016 | deg
|  |  |  | @ Cl=0.1, Cd= | 0.0068863
|  |  |  | @ Cl=0.4, Cd= | 0.0056108
|  |  |  | @ Cl=0.6, Cd= | 0.0053005
alpha (deg) | Cl | Cd | Cm | Cl/Cd
-19.5 | -0.536 | 0.15415 | -0.049 | -3.475
-19 | -0.577 | 0.14864 | -0.05 | -3.882
-18.5 | -0.615 | 0.1396 | -0.051 | -4.408
-18 | -0.649 | 0.13088 | -0.053 | -4.961
-17.5 | -0.679 | 0.12249 | -0.055 | -5.543
-17 | -0.707 | 0.10991 | -0.06 | -6.434
-16.5 | -0.731 | 0.09866 | -0.065 | -7.406
-16 | -0.756 | 0.08226 | -0.071 | -9.186
-15.5 | -0.822 | 0.03872 | -0.088 | -21.231
-15 | -0.835 | 0.03093 | -0.091 | -27.005
-14.5 | -0.84 | 0.02514 | -0.094 | -33.406
-14 | -0.833 | 0.02195 | -0.096 | -37.972
-13.5 | -0.821 | 0.01895 | -0.098 | -43.317
-13 | -0.8 | 0.01715 | -0.1 | -46.619
-12.5 | -0.772 | 0.0157 | -0.102 | -49.164
-12 | -0.738 | 0.0147 | -0.103 | -50.228
-11.5 | -0.697 | 0.01346 | -0.105 | -51.804
-11 | -0.655 | 0.01148 | -0.107 | -57.031
-10.5 | -0.606 | 0.01081 | -0.108 | -56.1
-10 | -0.556 | 0.01032 | -0.11 | -53.848
-9.5 | -0.503 | 0.0098 | -0.111 | -51.303
-9 | -0.448 | 0.00936 | -0.113 | -47.81
-8.5 | -0.391 | 0.00893 | -0.114 | -43.778
-8 | -0.333 | 0.00857 | -0.116 | -38.804
-7.5 | -0.273 | 0.00822 | -0.117 | -33.189
-7 | -0.212 | 0.00795 | -0.118 | -26.684
-6.5 | -0.15 | 0.00771 | -0.12 | -19.518
-6 | -0.088 | 0.00748 | -0.121 | -11.781
-5.5 | -0.025 | 0.00728 | -0.123 | -3.452
-5 | 0.038 | 0.00708 | -0.124 | 5.421
-4.5 | 0.102 | 0.00688 | -0.126 | 14.878
-4 | 0.167 | 0.00673 | -0.127 | 24.767
-3.5 | 0.233 | 0.0061 | -0.129 | 38.2
-3 | 0.299 | 0.0059 | -0.131 | 50.718
-2.5 | 0.365 | 0.00574 | -0.132 | 63.555
-2 | 0.43 | 0.0055 | -0.133 | 78.063
-1.5 | 0.495 | 0.00545 | -0.135 | 90.783
-1 | 0.559 | 0.00525 | -0.136 | 106.637
-0.5 | 0.624 | 0.00533 | -0.137 | 117.048
0 | 0.69 | 0.00542 | -0.138 | 127.167
0.5 | 0.754 | 0.00547 | -0.139 | 137.981
1 | 0.819 | 0.00621 | -0.14 | 131.889
1.5 | 0.884 | 0.00658 | -0.141 | 134.294
2 | 0.948 | 0.00689 | -0.143 | 137.617
2.5 | 1.013 | 0.00744 | -0.144 | 136.1
3 | 1.077 | 0.00793 | -0.145 | 135.9
3.5 | 1.142 | 0.00846 | -0.146 | 135.022
4 | 1.204 | 0.00818 | -0.147 | 147.114
4.5 | 1.252 | 0.00816 | -0.147 | 153.416
5 | 1.309 | 0.00992 | -0.148 | 131.969
5.5 | 1.364 | 0.01077 | -0.149 | 126.619
6 | 1.416 | 0.01209 | -0.149 | 117.097
6.5 | 1.468 | 0.01273 | -0.15 | 115.348
7 | 1.518 | 0.0133 | -0.151 | 114.188
7.5 | 1.565 | 0.01385 | -0.151 | 112.991
8 | 1.608 | 0.01445 | -0.152 | 111.269
8.5 | 1.648 | 0.01515 | -0.153 | 108.726
9 | 1.683 | 0.01587 | -0.153 | 106.069
9.5 | 1.714 | 0.01654 | -0.154 | 103.667
10 | 1.74 | 0.01741 | -0.154 | 99.947
10.5 | 1.762 | 0.0182 | -0.155 | 96.79
11 | 1.778 | 0.0192 | -0.156 | 92.566
11.5 | 1.787 | 0.02031 | -0.156 | 87.985
12 | 1.791 | 0.02143 | -0.157 | 83.559
12.5 | 1.788 | 0.02262 | -0.157 | 79.023
13 | 1.772 | 0.02381 | -0.157 | 74.443
13.5 | 1.749 | 0.02511 | -0.158 | 69.653
14 | 1.716 | 0.02691 | -0.158 | 63.789
14.5 | 1.677 | 0.02841 | -0.158 | 59.019
15 | 1.63 | 0.03006 | -0.159 | 54.218
15.5 | 1.575 | 0.03184 | -0.159 | 49.464
16 | 1.513 | 0.03415 | -0.159 | 44.295
16.5 | 1.442 | 0.03755 | -0.159 | 38.409
17 | 1.363 | 0.04062 | -0.159 | 33.557

## 134. Re 16M Mach 0.25 (2)
BIGFOIL.COM POLAR EXPORT
NACA65-620
NACA65-620 |  |  |  | Cl Max: | 1.8441 | at alpha= | 20 | deg
XFOIL ncrit=9 |  |  |  | L/D Max: | 211.774 | at alpha= | 3 | deg
Re: | 16000000 |  |  | Cd Min: | 0.08448 | at alpha= | 20 | deg
Mach: | 0.25 |  |  | Cl=0 at alpha= | -4.6309 | deg
|  |  |  | @ Cl=0.1, Cd= | 0.0057921
|  |  |  | @ Cl=0.4, Cd= | 0.0043474
|  |  |  | @ Cl=0.6, Cd= | 0.0038361
alpha (deg) | Cl | Cd | Cm | Cl/Cd
-20 | -1.2387 | 0.05213 | -0.1215 | -23.7617
-19 | -1.2105 | 0.04198 | -0.1269 | -28.8352
-18.5 | -1.1888 | 0.03747 | -0.1299 | -31.7267
-18 | -1.085 | 0.03197 | -0.1492 | -33.9381
-17.5 | -1.0582 | 0.02901 | -0.15 | -36.4771
-17 | -1.029 | 0.02669 | -0.1497 | -38.5538
-16.5 | -1.0051 | 0.02431 | -0.1487 | -41.3451
-16 | -0.9781 | 0.0223 | -0.1473 | -43.861
-15.5 | -0.9493 | 0.02055 | -0.1458 | -46.1946
-15 | -0.92 | 0.01894 | -0.1439 | -48.5744
-14.5 | -0.8917 | 0.01743 | -0.1417 | -51.1589
-14 | -0.8626 | 0.01602 | -0.1393 | -53.8452
-13.5 | -0.8608 | 0.01361 | -0.134 | -63.2476
-13 | -0.8288 | 0.01253 | -0.1312 | -66.1453
-12.5 | -0.7922 | 0.01167 | -0.1288 | -67.8835
-12 | -0.7551 | 0.01089 | -0.1263 | -69.3388
-11.5 | -0.7175 | 0.01021 | -0.1236 | -70.2742
-11 | -0.681 | 0.00956 | -0.1206 | -71.2343
-10.5 | -0.662 | 0.009 | -0.1143 | -73.5556
-10 | -0.6176 | 0.00857 | -0.1123 | -72.0653
-9.5 | -0.5683 | 0.00822 | -0.111 | -69.1363
-9 | -0.515 | 0.00792 | -0.1104 | -65.0253
-8.5 | -0.4592 | 0.00765 | -0.1102 | -60.0261
-8 | -0.4029 | 0.00741 | -0.1102 | -54.3725
-7.5 | -0.3455 | 0.00714 | -0.1104 | -48.3894
-7 | -0.2865 | 0.00691 | -0.111 | -41.4616
-6.5 | -0.227 | 0.00673 | -0.1116 | -33.7296
-6 | -0.1674 | 0.00654 | -0.1123 | -25.5963
-5.5 | -0.1064 | 0.00635 | -0.1133 | -16.7559
-5 | -0.0451 | 0.00618 | -0.1144 | -7.2977
-4.5 | 0.016 | 0.00604 | -0.1154 | 2.649
-4 | 0.0773 | 0.00588 | -0.1166 | 13.1463
-3.5 | 0.1393 | 0.00564 | -0.118 | 24.6986
-3 | 0.2017 | 0.00536 | -0.1195 | 37.6306
-2 | 0.3275 | 0.00479 | -0.1229 | 68.3716
-1.5 | 0.3923 | 0.00441 | -0.1251 | 88.9569
-1 | 0.46 | 0.00386 | -0.1282 | 119.171
-0.5 | 0.5242 | 0.0038 | -0.13 | 137.9474
0 | 0.5872 | 0.00383 | -0.1315 | 153.3159
0.5 | 0.6505 | 0.00386 | -0.133 | 168.5233
1 | 0.7127 | 0.00394 | -0.1343 | 180.8883
1.5 | 0.775 | 0.00402 | -0.1356 | 192.7861
2 | 0.8368 | 0.00411 | -0.1368 | 203.601
2.5 | 0.8971 | 0.00427 | -0.1376 | 210.0937
3 | 0.9551 | 0.00451 | -0.138 | 211.7738
3.5 | 0.994 | 0.0055 | -0.1348 | 180.7273
4 | 1.0331 | 0.00638 | -0.1317 | 161.9279
4.5 | 1.0719 | 0.00715 | -0.1285 | 149.9161
5 | 1.1 | 0.00788 | -0.1231 | 139.5939
5.5 | 1.129 | 0.00851 | -0.1178 | 132.6675
6 | 1.1553 | 0.0093 | -0.1124 | 124.2258
7 | 1.2087 | 0.01122 | -0.1027 | 107.7273
7.5 | 1.2313 | 0.01253 | -0.0977 | 98.2682
8 | 1.2601 | 0.01378 | -0.0939 | 91.4441
8.5 | 1.292 | 0.01501 | -0.0908 | 86.0759
9 | 1.3239 | 0.01634 | -0.0879 | 81.022
9.5 | 1.3549 | 0.01781 | -0.0851 | 76.0752
10 | 1.3876 | 0.01929 | -0.0826 | 71.9336
10.5 | 1.4174 | 0.02101 | -0.08 | 67.4631
11 | 1.448 | 0.02278 | -0.0777 | 63.5645
11.5 | 1.4791 | 0.02463 | -0.0755 | 60.0528
12 | 1.5076 | 0.02672 | -0.0732 | 56.4222
12.5 | 1.5344 | 0.02903 | -0.071 | 52.8557
13 | 1.5621 | 0.0314 | -0.069 | 49.7484
13.5 | 1.5891 | 0.0339 | -0.0672 | 46.8761
14 | 1.6146 | 0.03661 | -0.0654 | 44.1027
14.5 | 1.6388 | 0.03952 | -0.0637 | 41.4676
15 | 1.6637 | 0.04242 | -0.0621 | 39.2197
15.5 | 1.6874 | 0.04561 | -0.0608 | 36.9963
16 | 1.7098 | 0.04899 | -0.0595 | 34.901
16.5 | 1.7305 | 0.05262 | -0.0584 | 32.8867
17 | 1.7521 | 0.05626 | -0.0575 | 31.1429
17.5 | 1.7687 | 0.06049 | -0.0566 | 29.2395
18 | 1.7861 | 0.06481 | -0.056 | 27.559
18.5 | 1.8026 | 0.06935 | -0.0556 | 25.9928
19 | 1.8186 | 0.07402 | -0.0555 | 24.569
19.5 | 1.8346 | 0.07879 | -0.0555 | 23.2847
20 | 1.8441 | 0.08448 | -0.0559 | 21.8288

## 135. Re 16M Mach 0.50 (1)
BIGFOIL.COM POLAR EXPORT
NACA65-620
NACA65-620 |  |  |  | Cl Max: | 1.667 | at alpha= | 8 | deg
JavaFoil+Calcfoil stall+Eppler ext transition |  |  |  | L/D Max: | 144.982 | at alpha= | 1 | deg
Re: | 16000000 |  |  | Cd Min: | 0.00562 | at alpha= | -1 | deg
Mach: | 0.5 |  |  | Cl=0 at alpha= | -5.3 | deg
|  |  |  | @ Cl=0.1, Cd= | 0.0078058
|  |  |  | @ Cl=0.4, Cd= | 0.0062007
|  |  |  | @ Cl=0.6, Cd= | 0.0056268
alpha (deg) | Cl | Cd | Cm | Cl/Cd
-20 | -0.846 | 0.17681 | -0.058 | -4.786
-19.5 | -0.817 | 0.16981 | -0.058 | -4.809
-19 | -0.79 | 0.15614 | -0.06 | -5.063
-18.5 | -0.762 | 0.14954 | -0.061 | -5.093
-18 | -0.731 | 0.14241 | -0.06 | -5.136
-17.5 | -0.702 | 0.14006 | -0.06 | -5.015
-17 | -0.675 | 0.12225 | -0.062 | -5.522
-16.5 | -0.649 | 0.11456 | -0.066 | -5.669
-16 | -0.623 | 0.10461 | -0.069 | -5.956
-15.5 | -0.599 | 0.09283 | -0.074 | -6.455
-15 | -0.627 | 0.03828 | -0.1 | -16.385
-14.5 | -0.608 | 0.02843 | -0.104 | -21.367
-14 | -0.501 | 0.0981 | -0.061 | -5.103
-13.5 | -0.473 | 0.09066 | -0.064 | -5.216
-13 | -0.449 | 0.07874 | -0.073 | -5.698
-12.5 | -0.476 | 0.02467 | -0.11 | -19.311
-12 | -0.449 | 0.02001 | -0.113 | -22.455
-11.5 | -0.358 | 0.07424 | -0.066 | -4.82
-11 | -0.327 | 0.0784 | -0.058 | -4.173
-10.5 | -0.461 | 0.06188 | -0.075 | -7.443
-10 | -0.535 | 0.01635 | -0.119 | -32.734
-9.5 | -0.512 | 0.0125 | -0.123 | -40.934
-9 | -0.468 | 0.01169 | -0.124 | -40.078
-8.5 | -0.416 | 0.01101 | -0.126 | -37.812
-8 | -0.358 | 0.01039 | -0.128 | -34.485
-7.5 | -0.296 | 0.00982 | -0.129 | -30.173
-7 | -0.232 | 0.00937 | -0.131 | -24.695
-6.5 | -0.165 | 0.00895 | -0.133 | -18.428
-6 | -0.097 | 0.00863 | -0.134 | -11.211
-5.5 | -0.028 | 0.00829 | -0.136 | -3.337
-5 | 0.042 | 0.00801 | -0.137 | 5.285
-4.5 | 0.113 | 0.00776 | -0.139 | 14.563
-4 | 0.184 | 0.00751 | -0.141 | 24.512
-3.5 | 0.258 | 0.00675 | -0.143 | 38.179
-3 | 0.33 | 0.00645 | -0.144 | 51.175
-2.5 | 0.403 | 0.00619 | -0.146 | 65.116
-2 | 0.477 | 0.00592 | -0.148 | 80.566
-1.5 | 0.551 | 0.00564 | -0.15 | 97.731
-1 | 0.625 | 0.00562 | -0.152 | 111.299
-0.5 | 0.698 | 0.00573 | -0.153 | 121.809
0 | 0.771 | 0.00588 | -0.154 | 131.049
0.5 | 0.843 | 0.00595 | -0.156 | 141.626
1 | 0.916 | 0.00632 | -0.157 | 144.982
1.5 | 0.988 | 0.00742 | -0.158 | 133.182
2 | 1.06 | 0.00794 | -0.159 | 133.481
2.5 | 1.128 | 0.0084 | -0.16 | 134.287
3 | 1.196 | 0.0091 | -0.161 | 131.485
3.5 | 1.265 | 0.00982 | -0.161 | 128.753
4 | 1.333 | 0.01066 | -0.162 | 125.002
4.5 | 1.379 | 0.01152 | -0.163 | 119.739
5 | 1.438 | 0.01239 | -0.164 | 116.029
5.5 | 1.491 | 0.0147 | -0.164 | 101.416
6 | 1.543 | 0.01568 | -0.165 | 98.363
6.5 | 1.59 | 0.01661 | -0.166 | 95.704
7 | 1.63 | 0.01756 | -0.166 | 92.803
7.5 | 1.658 | 0.01868 | -0.167 | 88.754
8 | 1.667 | 0.01993 | -0.168 | 83.628
8.5 | 1.649 | 0.02134 | -0.168 | 77.241
9 | 1.579 | 0.0231 | -0.169 | 68.374
9.5 | 1.31 | 0.02573 | -0.169 | 50.923
10 | 1.035 | 0.02657 | -0.17 | 38.945
10.5 | 1.064 | 0.02919 | -0.17 | 36.469
11 | 1.093 | 0.03247 | -0.17 | 33.658
11.5 | 1.125 | 0.03215 | -0.171 | 34.999
12 | 1.153 | 0.0357 | -0.171 | 32.3
12.5 | 1.179 | 0.03957 | -0.171 | 29.796
13 | 1.213 | 0.03857 | -0.172 | 31.438

## 136. Re 16M Mach 0.50 (2)
BIGFOIL.COM POLAR EXPORT
NACA65-620
NACA65-620 |  |  |  | Cl Max: | 1.6127 | at alpha= | 14.5 | deg
XFOIL ncrit=9 |  |  |  | L/D Max: | 238.48 | at alpha= | 3.5 | deg
Re: | 16000000 |  |  | Cd Min: | 0.19636 | at alpha= | 19.5 | deg
Mach: | 0.5 |  |  | Cl=0 at alpha= | -4.5498 | deg
|  |  |  | @ Cl=0.1, Cd= | 0.0062578
|  |  |  | @ Cl=0.4, Cd= | 0.0048178
|  |  |  | @ Cl=0.6, Cd= | 0.0040077
alpha (deg) | Cl | Cd | Cm | Cl/Cd
-16.5 | -0.5505 | 0.08585 | -0.1608 | -6.4123
-16 | -0.5603 | 0.07672 | -0.1665 | -7.3032
-15.5 | -0.5747 | 0.06741 | -0.1722 | -8.5254
-15 | -0.5874 | 0.05855 | -0.1777 | -10.0325
-13 | -0.6599 | 0.02972 | -0.1849 | -22.2039
-12 | -0.6816 | 0.02075 | -0.1772 | -32.8482
-11.5 | -0.6756 | 0.01775 | -0.1717 | -38.062
-11 | -0.6456 | 0.01586 | -0.1669 | -40.7062
-10.5 | -0.6124 | 0.01425 | -0.1619 | -42.9754
-10 | -0.575 | 0.01288 | -0.1572 | -44.6429
-9.5 | -0.5348 | 0.01169 | -0.1527 | -45.7485
-9 | -0.4916 | 0.01072 | -0.1485 | -45.8582
-8.5 | -0.4482 | 0.00982 | -0.1443 | -45.6415
-8 | -0.4069 | 0.00898 | -0.1397 | -45.3118
-7.5 | -0.3809 | 0.00834 | -0.1326 | -45.6715
-7 | -0.3255 | 0.00791 | -0.13 | -41.1504
-6.5 | -0.2634 | 0.00753 | -0.1286 | -34.9801
-6 | -0.1981 | 0.00722 | -0.1278 | -27.4377
-5.5 | -0.1314 | 0.00699 | -0.1275 | -18.7983
-5 | -0.0633 | 0.00673 | -0.1277 | -9.4056
-4.5 | 0.007 | 0.00652 | -0.1284 | 1.0736
-4 | 0.0772 | 0.00631 | -0.1292 | 12.2345
-3.5 | 0.1471 | 0.00615 | -0.1301 | 23.9187
-3 | 0.217 | 0.00582 | -0.1313 | 37.2852
-2.5 | 0.2892 | 0.00547 | -0.1332 | 52.8702
-2 | 0.3628 | 0.00505 | -0.1354 | 71.8416
-1.5 | 0.4381 | 0.00458 | -0.1382 | 95.655
-1 | 0.517 | 0.00404 | -0.142 | 127.9703
-0.5 | 0.5915 | 0.00401 | -0.144 | 147.5062
0 | 0.6662 | 0.00399 | -0.1461 | 166.9674
0.5 | 0.74 | 0.00402 | -0.1479 | 184.0796
1 | 0.8119 | 0.00411 | -0.1492 | 197.5426
1.5 | 0.8849 | 0.00418 | -0.1507 | 211.6986
2 | 0.9551 | 0.00433 | -0.1515 | 220.5774
2.5 | 1.0275 | 0.00442 | -0.1526 | 232.4661
3 | 1.0965 | 0.0046 | -0.1529 | 238.3696
3.5 | 1.1614 | 0.00487 | -0.1523 | 238.4805
4 | 1.1809 | 0.00589 | -0.1432 | 200.4924
4.5 | 1.1618 | 0.00753 | -0.1275 | 154.2895
5 | 1.1764 | 0.00888 | -0.1188 | 132.4775
5.5 | 1.1901 | 0.01061 | -0.1106 | 112.1678
6 | 1.191 | 0.01318 | -0.1016 | 90.3642
7 | 1.214 | 0.0187 | -0.0886 | 64.9198
8 | 1.2383 | 0.02535 | -0.078 | 48.8481
8.5 | 1.2687 | 0.02802 | -0.0747 | 45.2784
9 | 1.3007 | 0.03073 | -0.0718 | 42.3267
9.5 | 1.3342 | 0.03351 | -0.069 | 39.815
10 | 1.3678 | 0.03639 | -0.0664 | 37.5872
10.5 | 1.4013 | 0.03943 | -0.0638 | 35.5389
11 | 1.4363 | 0.04251 | -0.0614 | 33.7873
11.5 | 1.4681 | 0.04596 | -0.0589 | 31.943
12 | 1.4983 | 0.04972 | -0.0566 | 30.1348
12.5 | 1.5286 | 0.05362 | -0.0543 | 28.508
13 | 1.5604 | 0.05756 | -0.0521 | 27.1091
13.5 | 1.5867 | 0.0622 | -0.0501 | 25.5096
14 | 1.6054 | 0.06767 | -0.0481 | 23.724
14.5 | 1.6127 | 0.07444 | -0.0465 | 21.6644
15 | 1.6024 | 0.08324 | -0.046 | 19.2504
15.5 | 1.5834 | 0.09329 | -0.0466 | 16.9729
16 | 1.5575 | 0.10465 | -0.0487 | 14.8829
16.5 | 1.5274 | 0.11695 | -0.0525 | 13.0603
17 | 1.4979 | 0.12978 | -0.0578 | 11.5418
17.5 | 1.4688 | 0.14297 | -0.0646 | 10.2735
18 | 1.4427 | 0.15631 | -0.0724 | 9.2297
18.5 | 1.4193 | 0.16968 | -0.0812 | 8.3646
19 | 1.3985 | 0.18308 | -0.0906 | 7.6387
19.5 | 1.3816 | 0.19636 | -0.1003 | 7.0361

## 137. Re 18M Mach 0.00 (1)
BIGFOIL.COM POLAR EXPORT
NACA65-620
NACA65-620 |  |  |  | Cl Max: | 1.852 | at alpha= | 13.5 | deg
JavaFoil+Calcfoil stall+Eppler ext transition |  |  |  | L/D Max: | 146.617 | at alpha= | 5 | deg
Re: | 18000000 |  |  | Cd Min: | 0.0052 | at alpha= | -0.5 | deg
Mach: | 0 |  |  | Cl=0 at alpha= | -5.3033 | deg
|  |  |  | @ Cl=0.1, Cd= | 0.00662
|  |  |  | @ Cl=0.4, Cd= | 0.0055854
|  |  |  | @ Cl=0.6, Cd= | 0.0052159
alpha (deg) | Cl | Cd | Cm | Cl/Cd
-20 | -0.845 | 0.12848 | -0.057 | -6.58
-19.5 | -0.858 | 0.1176 | -0.06 | -7.298
-19 | -0.872 | 0.10436 | -0.064 | -8.357
-18.5 | -0.936 | 0.05262 | -0.077 | -17.789
-18 | -0.946 | 0.04529 | -0.079 | -20.885
-17.5 | -0.953 | 0.03846 | -0.082 | -24.779
-17 | -0.958 | 0.03219 | -0.084 | -29.755
-16.5 | -0.954 | 0.02869 | -0.086 | -33.267
-16 | -0.948 | 0.02543 | -0.088 | -37.257
-15.5 | -0.937 | 0.02272 | -0.09 | -41.22
-15 | -0.921 | 0.02061 | -0.091 | -44.676
-14.5 | -0.901 | 0.01879 | -0.093 | -47.931
-14 | -0.877 | 0.01706 | -0.095 | -51.382
-13.5 | -0.848 | 0.01575 | -0.096 | -53.822
-13 | -0.815 | 0.01467 | -0.098 | -55.561
-12.5 | -0.779 | 0.01358 | -0.099 | -57.379
-12 | -0.739 | 0.01282 | -0.101 | -57.672
-11.5 | -0.694 | 0.01194 | -0.102 | -58.148
-11 | -0.648 | 0.01037 | -0.104 | -62.495
-10.5 | -0.598 | 0.00987 | -0.105 | -60.636
-10 | -0.547 | 0.00943 | -0.107 | -57.961
-9.5 | -0.493 | 0.00904 | -0.108 | -54.574
-9 | -0.438 | 0.00865 | -0.11 | -50.637
-8.5 | -0.382 | 0.00834 | -0.111 | -45.781
-8 | -0.325 | 0.00805 | -0.112 | -40.34
-7.5 | -0.266 | 0.00777 | -0.114 | -34.266
-7 | -0.207 | 0.00753 | -0.115 | -27.454
-6.5 | -0.147 | 0.0073 | -0.117 | -20.088
-6 | -0.086 | 0.00709 | -0.118 | -12.09
-5.5 | -0.024 | 0.0069 | -0.119 | -3.544
-5 | 0.037 | 0.00675 | -0.121 | 5.531
-4.5 | 0.1 | 0.00662 | -0.122 | 15.03
-4 | 0.162 | 0.00648 | -0.124 | 25.013
-3.5 | 0.227 | 0.00601 | -0.126 | 37.789
-3 | 0.29 | 0.00584 | -0.127 | 49.645
-2.5 | 0.353 | 0.00566 | -0.128 | 62.37
-2 | 0.416 | 0.00556 | -0.129 | 74.809
-1.5 | 0.479 | 0.00548 | -0.13 | 87.431
-1 | 0.542 | 0.0054 | -0.131 | 100.366
-0.5 | 0.605 | 0.0052 | -0.133 | 116.279
0 | 0.668 | 0.00536 | -0.134 | 124.526
0.5 | 0.73 | 0.00593 | -0.135 | 123.232
1 | 0.793 | 0.00625 | -0.136 | 126.878
1.5 | 0.856 | 0.0065 | -0.137 | 131.723
2 | 0.918 | 0.00694 | -0.138 | 132.294
2.5 | 0.981 | 0.00733 | -0.139 | 133.863
3 | 1.043 | 0.00771 | -0.14 | 135.35
3.5 | 1.105 | 0.00818 | -0.141 | 135.067
4 | 1.168 | 0.00866 | -0.142 | 134.839
4.5 | 1.217 | 0.00873 | -0.143 | 139.364
5 | 1.273 | 0.00868 | -0.144 | 146.617
5.5 | 1.327 | 0.01009 | -0.144 | 131.602
6 | 1.38 | 0.01118 | -0.145 | 123.397
6.5 | 1.432 | 0.01171 | -0.146 | 122.283
7 | 1.483 | 0.01217 | -0.146 | 121.809
7.5 | 1.531 | 0.01268 | -0.147 | 120.735
8 | 1.576 | 0.01315 | -0.148 | 119.84
8.5 | 1.618 | 0.0137 | -0.149 | 118.155
9 | 1.658 | 0.01429 | -0.149 | 116.047
9.5 | 1.695 | 0.0149 | -0.15 | 113.748
10 | 1.728 | 0.01549 | -0.15 | 111.562
10.5 | 1.758 | 0.01618 | -0.151 | 108.67
11 | 1.785 | 0.01697 | -0.151 | 105.191
11.5 | 1.808 | 0.01778 | -0.152 | 101.666
12 | 1.827 | 0.01861 | -0.152 | 98.151
12.5 | 1.842 | 0.01952 | -0.153 | 94.396
13 | 1.85 | 0.02041 | -0.153 | 90.626
13.5 | 1.852 | 0.02158 | -0.154 | 85.828
14 | 1.851 | 0.02263 | -0.154 | 81.776
14.5 | 1.845 | 0.02383 | -0.155 | 77.397
15 | 1.834 | 0.02498 | -0.155 | 73.43
15.5 | 1.82 | 0.02626 | -0.155 | 69.318
16 | 1.802 | 0.02773 | -0.155 | 64.988
16.5 | 1.78 | 0.0292 | -0.156 | 60.952
17 | 1.752 | 0.03079 | -0.156 | 56.91
17.5 | 1.719 | 0.03275 | -0.156 | 52.497
18 | 1.683 | 0.03443 | -0.156 | 48.9
18.5 | 1.644 | 0.03714 | -0.156 | 44.264

## 138. Re 18M Mach 0.00 (2)
BIGFOIL.COM POLAR EXPORT
NACA65-620
NACA65-620 |  |  |  | Cl Max: | 1.8725 | at alpha= | 20 | deg
XFOIL ncrit=9 |  |  |  | L/D Max: | 200.816 | at alpha= | 2.5 | deg
Re: | 18000000 |  |  | Cd Min: | 0.06451 | at alpha= | 20 | deg
Mach: | 0 |  |  | Cl=0 at alpha= | -4.6599 | deg
|  |  |  | @ Cl=0.1, Cd= | 0.0055949
|  |  |  | @ Cl=0.4, Cd= | 0.0042585
|  |  |  | @ Cl=0.6, Cd= | 0.0037932
alpha (deg) | Cl | Cd | Cm | Cl/Cd
-19 | -1.1492 | 0.0278 | -0.135 | -41.3381
-18.5 | -1.1192 | 0.02582 | -0.1357 | -43.3462
-18 | -1.0987 | 0.02353 | -0.1352 | -46.6936
-17.5 | -1.0713 | 0.02187 | -0.1346 | -48.9849
-17 | -1.0433 | 0.02037 | -0.1338 | -51.2175
-16.5 | -1.0163 | 0.01894 | -0.1325 | -53.6589
-16 | -0.9927 | 0.0174 | -0.1308 | -57.0517
-15.5 | -0.9704 | 0.01589 | -0.1286 | -61.0699
-15 | -0.9462 | 0.01456 | -0.1263 | -64.9863
-14.5 | -0.9332 | 0.01283 | -0.1225 | -72.7358
-14 | -0.9 | 0.01203 | -0.1206 | -74.813
-13.5 | -0.8694 | 0.01114 | -0.1182 | -78.0431
-13 | -0.8364 | 0.01044 | -0.1159 | -80.1149
-12.5 | -0.8018 | 0.00983 | -0.1136 | -81.5666
-12 | -0.7728 | 0.00926 | -0.11 | -83.4557
-11.5 | -0.7458 | 0.00889 | -0.1057 | -83.892
-11 | -0.7004 | 0.00856 | -0.1047 | -81.8224
-10.5 | -0.6524 | 0.00826 | -0.1041 | -78.9831
-10 | -0.6023 | 0.00793 | -0.1038 | -75.9521
-9.5 | -0.5504 | 0.00768 | -0.1038 | -71.6667
-9 | -0.4965 | 0.00745 | -0.1042 | -66.6443
-8.5 | -0.4414 | 0.00723 | -0.1047 | -61.0512
-8 | -0.3865 | 0.00702 | -0.1052 | -55.057
-7.5 | -0.3303 | 0.00679 | -0.1059 | -48.6451
-7 | -0.2729 | 0.0066 | -0.1068 | -41.3485
-6.5 | -0.2156 | 0.00644 | -0.1077 | -33.4783
-6 | -0.1579 | 0.00627 | -0.1087 | -25.1834
-5.5 | -0.099 | 0.00611 | -0.1099 | -16.2029
-5 | -0.04 | 0.00595 | -0.1111 | -6.7227
-4.5 | 0.0188 | 0.00583 | -0.1122 | 3.2247
-4 | 0.0779 | 0.00568 | -0.1135 | 13.7148
-3.5 | 0.1376 | 0.00545 | -0.1149 | 25.2477
-3 | 0.1978 | 0.00521 | -0.1164 | 37.9655
-2.5 | 0.258 | 0.00498 | -0.1179 | 51.8072
-2 | 0.3185 | 0.00473 | -0.1196 | 67.3362
-1.5 | 0.3803 | 0.00441 | -0.1216 | 86.2358
-1 | 0.444 | 0.00392 | -0.1242 | 113.2653
-0.5 | 0.5057 | 0.00377 | -0.1261 | 134.1379
0 | 0.5669 | 0.00376 | -0.1276 | 150.7713
0.5 | 0.6268 | 0.00382 | -0.129 | 164.0838
1 | 0.6871 | 0.00386 | -0.1304 | 178.0052
1.5 | 0.7463 | 0.00396 | -0.1315 | 188.4596
2 | 0.8044 | 0.0041 | -0.1325 | 196.1951
2.5 | 0.8615 | 0.00429 | -0.1333 | 200.8159
3 | 0.9106 | 0.00484 | -0.1325 | 188.1405
3.5 | 0.9515 | 0.00573 | -0.1303 | 166.0558
4 | 0.9942 | 0.00648 | -0.1284 | 153.4259
4.5 | 1.0357 | 0.00719 | -0.1262 | 144.0473
5 | 1.0805 | 0.00769 | -0.1247 | 140.5072
5.5 | 1.1231 | 0.00819 | -0.1227 | 137.1306
6 | 1.1506 | 0.00874 | -0.1177 | 131.6476
6.5 | 1.1819 | 0.00931 | -0.1136 | 126.9495
7 | 1.2093 | 0.01006 | -0.109 | 120.2087
7.5 | 1.2374 | 0.01086 | -0.1049 | 113.9411
8 | 1.2694 | 0.01164 | -0.1016 | 109.055
8.5 | 1.3022 | 0.01247 | -0.0988 | 104.4266
9 | 1.3357 | 0.01334 | -0.0961 | 100.1274
9.5 | 1.3679 | 0.01434 | -0.0935 | 95.3905
10 | 1.4009 | 0.01537 | -0.0912 | 91.1451
10.5 | 1.4313 | 0.0166 | -0.0886 | 86.2229
11 | 1.4613 | 0.01791 | -0.0863 | 81.5913
11.5 | 1.4915 | 0.01929 | -0.0841 | 77.3199
12 | 1.52 | 0.02083 | -0.0818 | 72.9717
12.5 | 1.5467 | 0.02258 | -0.0796 | 68.4987
13 | 1.5736 | 0.0244 | -0.0776 | 64.4918
13.5 | 1.6022 | 0.02617 | -0.0759 | 61.2228
14 | 1.6293 | 0.02813 | -0.0742 | 57.9204
14.5 | 1.6536 | 0.03039 | -0.0725 | 54.4126
15 | 1.6759 | 0.03284 | -0.0708 | 51.0323
15.5 | 1.6982 | 0.03543 | -0.0693 | 47.9311
16 | 1.722 | 0.03795 | -0.0681 | 45.3755
16.5 | 1.7462 | 0.04048 | -0.067 | 43.1374
17 | 1.7663 | 0.04349 | -0.066 | 40.6139
17.5 | 1.7842 | 0.04678 | -0.065 | 38.1402
18 | 1.8028 | 0.05005 | -0.0641 | 36.02
18.5 | 1.8216 | 0.05339 | -0.0635 | 34.1187
19 | 1.8382 | 0.0571 | -0.0631 | 32.1926
19.5 | 1.8539 | 0.06094 | -0.0628 | 30.4217
20 | 1.8725 | 0.06451 | -0.0627 | 29.0265

## 139. Re 18M Mach 0.10 (1)
BIGFOIL.COM POLAR EXPORT
NACA65-620
NACA65-620 |  |  |  | Cl Max: | 1.843 | at alpha= | 13 | deg
JavaFoil+Calcfoil stall+Eppler ext transition |  |  |  | L/D Max: | 146.116 | at alpha= | 5 | deg
Re: | 18000000 |  |  | Cd Min: | 0.00521 | at alpha= | -0.5 | deg
Mach: | 0.1 |  |  | Cl=0 at alpha= | -5.3016 | deg
|  |  |  | @ Cl=0.1, Cd= | 0.00664
|  |  |  | @ Cl=0.4, Cd= | 0.0055814
|  |  |  | @ Cl=0.6, Cd= | 0.0052337
alpha (deg) | Cl | Cd | Cm | Cl/Cd
-20 | -0.806 | 0.13596 | -0.055 | -5.931
-19.5 | -0.821 | 0.12626 | -0.058 | -6.502
-19 | -0.835 | 0.11561 | -0.06 | -7.221
-18.5 | -0.849 | 0.10276 | -0.064 | -8.266
-18 | -0.911 | 0.05344 | -0.078 | -17.045
-17.5 | -0.927 | 0.04277 | -0.081 | -21.666
-17 | -0.934 | 0.0361 | -0.084 | -25.868
-16.5 | -0.937 | 0.03052 | -0.086 | -30.711
-16 | -0.933 | 0.02702 | -0.088 | -34.549
-15.5 | -0.925 | 0.02399 | -0.09 | -38.552
-15 | -0.912 | 0.02146 | -0.092 | -42.506
-14.5 | -0.895 | 0.01936 | -0.093 | -46.203
-14 | -0.873 | 0.01748 | -0.095 | -49.912
-13.5 | -0.845 | 0.01617 | -0.097 | -52.275
-13 | -0.814 | 0.01495 | -0.098 | -54.466
-12.5 | -0.779 | 0.01383 | -0.1 | -56.336
-12 | -0.74 | 0.01302 | -0.101 | -56.811
-11.5 | -0.695 | 0.01209 | -0.103 | -57.484
-11 | -0.65 | 0.01049 | -0.104 | -61.925
-10.5 | -0.6 | 0.00996 | -0.106 | -60.253
-10 | -0.548 | 0.00952 | -0.107 | -57.563
-9.5 | -0.495 | 0.00911 | -0.109 | -54.322
-9 | -0.44 | 0.00873 | -0.11 | -50.361
-8.5 | -0.383 | 0.0084 | -0.112 | -45.625
-8 | -0.326 | 0.0081 | -0.113 | -40.212
-7.5 | -0.267 | 0.0078 | -0.114 | -34.278
-7 | -0.208 | 0.00757 | -0.116 | -27.436
-6.5 | -0.147 | 0.00734 | -0.117 | -20.045
-6 | -0.086 | 0.00713 | -0.119 | -12.086
-5.5 | -0.025 | 0.00696 | -0.12 | -3.527
-5 | 0.038 | 0.00678 | -0.121 | 5.531
-4.5 | 0.1 | 0.00664 | -0.123 | 15.067
-4 | 0.163 | 0.00652 | -0.124 | 24.981
-3.5 | 0.228 | 0.00601 | -0.126 | 37.991
-3 | 0.292 | 0.00591 | -0.128 | 49.341
-2.5 | 0.355 | 0.00571 | -0.129 | 62.187
-2 | 0.418 | 0.00553 | -0.13 | 75.526
-1.5 | 0.481 | 0.00545 | -0.131 | 88.297
-1 | 0.544 | 0.0054 | -0.132 | 100.817
-0.5 | 0.608 | 0.00521 | -0.133 | 116.652
0 | 0.671 | 0.00538 | -0.134 | 124.798
0.5 | 0.734 | 0.00599 | -0.135 | 122.457
1 | 0.797 | 0.00629 | -0.137 | 126.751
1.5 | 0.86 | 0.00649 | -0.138 | 132.457
2 | 0.923 | 0.00694 | -0.139 | 133.062
2.5 | 0.986 | 0.00733 | -0.14 | 134.431
3 | 1.048 | 0.00777 | -0.141 | 135.008
3.5 | 1.111 | 0.0082 | -0.142 | 135.448
4 | 1.174 | 0.00875 | -0.143 | 134.185
4.5 | 1.222 | 0.0088 | -0.144 | 138.898
5 | 1.279 | 0.00875 | -0.144 | 146.116
5.5 | 1.333 | 0.01017 | -0.145 | 131.105
6 | 1.385 | 0.01131 | -0.146 | 122.527
6.5 | 1.438 | 0.01184 | -0.146 | 121.451
7 | 1.488 | 0.01228 | -0.147 | 121.156
7.5 | 1.536 | 0.0128 | -0.148 | 120.021
8 | 1.581 | 0.01331 | -0.149 | 118.803
8.5 | 1.623 | 0.01387 | -0.149 | 117.072
9 | 1.663 | 0.01447 | -0.15 | 114.9
9.5 | 1.699 | 0.01509 | -0.15 | 112.59
10 | 1.731 | 0.01575 | -0.151 | 109.902
10.5 | 1.761 | 0.01642 | -0.152 | 107.248
11 | 1.786 | 0.01722 | -0.152 | 103.663
11.5 | 1.807 | 0.01813 | -0.153 | 99.68
12 | 1.824 | 0.019 | -0.153 | 96.014
12.5 | 1.838 | 0.01985 | -0.154 | 92.561
13 | 1.843 | 0.02081 | -0.154 | 88.563
13.5 | 1.842 | 0.022 | -0.154 | 83.736
14 | 1.837 | 0.02309 | -0.155 | 79.579
14.5 | 1.827 | 0.02436 | -0.155 | 75.008
15 | 1.813 | 0.02557 | -0.155 | 70.91
15.5 | 1.795 | 0.02687 | -0.156 | 66.786
16 | 1.772 | 0.02844 | -0.156 | 62.304
16.5 | 1.745 | 0.03004 | -0.156 | 58.098
17 | 1.712 | 0.03166 | -0.156 | 54.088
17.5 | 1.673 | 0.03408 | -0.156 | 49.098
18 | 1.631 | 0.0363 | -0.157 | 44.931

## 140. Re 18M Mach 0.10 (2)
BIGFOIL.COM POLAR EXPORT
NACA65-620
NACA65-620 |  |  |  | Cl Max: | 1.869 | at alpha= | 20 | deg
XFOIL ncrit=9 |  |  |  | L/D Max: | 202.617 | at alpha= | 2.5 | deg
Re: | 18000000 |  |  | Cd Min: | 0.06744 | at alpha= | 20 | deg
Mach: | 0.1 |  |  | Cl=0 at alpha= | -4.6562 | deg
|  |  |  | @ Cl=0.1, Cd= | 0.0056058
|  |  |  | @ Cl=0.4, Cd= | 0.0042724
|  |  |  | @ Cl=0.6, Cd= | 0.0037946
alpha (deg) | Cl | Cd | Cm | Cl/Cd
-19 | -1.147 | 0.02941 | -0.1369 | -39.0003
-18.5 | -1.1161 | 0.02718 | -0.1381 | -41.0633
-18 | -1.0968 | 0.02463 | -0.1378 | -44.5311
-17.5 | -1.0709 | 0.02275 | -0.1372 | -47.0725
-17 | -1.0426 | 0.02114 | -0.1364 | -49.3188
-16.5 | -1.0158 | 0.0196 | -0.1352 | -51.8265
-16 | -0.9909 | 0.01806 | -0.1335 | -54.8671
-15.5 | -0.9651 | 0.01664 | -0.1316 | -57.9988
-15 | -0.9349 | 0.0155 | -0.1299 | -60.3161
-14.5 | -0.9293 | 0.01337 | -0.1254 | -69.5064
-14 | -0.9004 | 0.01235 | -0.123 | -72.9069
-13.5 | -0.8679 | 0.01148 | -0.1208 | -75.601
-13 | -0.8365 | 0.01068 | -0.1182 | -78.324
-12.5 | -0.8008 | 0.01004 | -0.116 | -79.761
-12 | -0.7684 | 0.00946 | -0.113 | -81.2262
-11.5 | -0.7477 | 0.00899 | -0.1076 | -83.1702
-11 | -0.7032 | 0.00865 | -0.1062 | -81.2948
-10.5 | -0.6555 | 0.00834 | -0.1054 | -78.5971
-10 | -0.6057 | 0.008 | -0.1049 | -75.7125
-9.5 | -0.554 | 0.00773 | -0.1048 | -71.6688
-9 | -0.4998 | 0.00749 | -0.105 | -66.729
-8.5 | -0.4445 | 0.00727 | -0.1055 | -61.1417
-8 | -0.3892 | 0.00705 | -0.1059 | -55.2057
-7.5 | -0.3327 | 0.00682 | -0.1066 | -48.783
-7 | -0.2751 | 0.00663 | -0.1075 | -41.4932
-6.5 | -0.2174 | 0.00647 | -0.1083 | -33.6012
-6 | -0.1593 | 0.00629 | -0.1093 | -25.3259
-5.5 | -0.1 | 0.00613 | -0.1104 | -16.3132
-5 | -0.0407 | 0.00597 | -0.1116 | -6.8174
-4.5 | 0.0185 | 0.00584 | -0.1128 | 3.1678
-4 | 0.078 | 0.00569 | -0.114 | 13.7083
-3.5 | 0.1381 | 0.00546 | -0.1154 | 25.293
-3 | 0.1986 | 0.00522 | -0.1169 | 38.046
-2.5 | 0.2592 | 0.00499 | -0.1184 | 51.9439
-2 | 0.3201 | 0.00474 | -0.1201 | 67.5316
-1.5 | 0.3823 | 0.00441 | -0.1221 | 86.6893
-1 | 0.4466 | 0.00391 | -0.1248 | 114.2199
-0.5 | 0.5086 | 0.00377 | -0.1267 | 134.9072
0 | 0.5702 | 0.00376 | -0.1283 | 151.6489
0.5 | 0.6305 | 0.00383 | -0.1296 | 164.6214
1 | 0.6913 | 0.00386 | -0.131 | 179.0933
1.5 | 0.7509 | 0.00396 | -0.1322 | 189.6212
2 | 0.8095 | 0.0041 | -0.1332 | 197.439
2.5 | 0.8672 | 0.00428 | -0.134 | 202.6168
3 | 0.9169 | 0.00481 | -0.1333 | 190.6237
3.5 | 0.957 | 0.00574 | -0.1308 | 166.7247
4 | 1.0001 | 0.00647 | -0.1289 | 154.575
4.5 | 1.0414 | 0.00718 | -0.1266 | 145.0418
5 | 1.0848 | 0.00773 | -0.1247 | 140.3364
5.5 | 1.126 | 0.00823 | -0.1224 | 136.8165
6 | 1.1515 | 0.0088 | -0.1168 | 130.8523
6.5 | 1.183 | 0.0094 | -0.1128 | 125.8511
7 | 1.2096 | 0.01019 | -0.1081 | 118.7046
7.5 | 1.238 | 0.01104 | -0.1039 | 112.1377
8 | 1.2694 | 0.01188 | -0.1006 | 106.8519
8.5 | 1.3017 | 0.01277 | -0.0976 | 101.9342
9 | 1.335 | 0.0137 | -0.0949 | 97.4453
9.5 | 1.3673 | 0.01475 | -0.0923 | 92.6983
10 | 1.4004 | 0.01584 | -0.0899 | 88.4091
10.5 | 1.4307 | 0.01713 | -0.0873 | 83.5201
11 | 1.4613 | 0.01849 | -0.085 | 79.0319
11.5 | 1.4922 | 0.0199 | -0.0829 | 74.9849
12 | 1.5207 | 0.02151 | -0.0806 | 70.6974
12.5 | 1.5476 | 0.02333 | -0.0784 | 66.3352
13 | 1.5745 | 0.02523 | -0.0764 | 62.4059
13.5 | 1.6016 | 0.0272 | -0.0746 | 58.8824
14 | 1.6275 | 0.02935 | -0.0728 | 55.4514
14.5 | 1.6517 | 0.0317 | -0.071 | 52.1041
15 | 1.6756 | 0.03413 | -0.0694 | 49.0946
15.5 | 1.6997 | 0.03666 | -0.068 | 46.3639
16 | 1.7223 | 0.03939 | -0.0667 | 43.7243
16.5 | 1.7441 | 0.04228 | -0.0656 | 41.2512
17 | 1.7653 | 0.0453 | -0.0645 | 38.9691
17.5 | 1.7851 | 0.04848 | -0.0636 | 36.8214
18 | 1.8023 | 0.05205 | -0.0627 | 34.6263
18.5 | 1.8188 | 0.0558 | -0.0621 | 32.595
19 | 1.8373 | 0.05941 | -0.0617 | 30.9258
19.5 | 1.8557 | 0.06308 | -0.0615 | 29.4182
20 | 1.869 | 0.06744 | -0.0614 | 27.7135

## 141. Re 18M Mach 0.25 (1)
BIGFOIL.COM POLAR EXPORT
NACA65-620
NACA65-620 |  |  |  | Cl Max: | 1.792 | at alpha= | 12 | deg
JavaFoil+Calcfoil stall+Eppler ext transition |  |  |  | L/D Max: | 153.671 | at alpha= | 4.5 | deg
Re: | 18000000 |  |  | Cd Min: | 0.00529 | at alpha= | -0.5 | deg
Mach: | 0.25 |  |  | Cl=0 at alpha= | -5.3016 | deg
|  |  |  | @ Cl=0.1, Cd= | 0.0068434
|  |  |  | @ Cl=0.4, Cd= | 0.0057185
|  |  |  | @ Cl=0.6, Cd= | 0.0053712
alpha (deg) | Cl | Cd | Cm | Cl/Cd
-19.5 | -0.536 | 0.1529 | -0.049 | -3.505
-19 | -0.577 | 0.14741 | -0.05 | -3.917
-18.5 | -0.616 | 0.13841 | -0.052 | -4.448
-18 | -0.65 | 0.13018 | -0.054 | -4.992
-17.5 | -0.68 | 0.12156 | -0.056 | -5.591
-17 | -0.709 | 0.10786 | -0.061 | -6.57
-16.5 | -0.733 | 0.09646 | -0.066 | -7.595
-16 | -0.766 | 0.07332 | -0.075 | -10.448
-15.5 | -0.827 | 0.03613 | -0.088 | -22.878
-15 | -0.837 | 0.0297 | -0.091 | -28.198
-14.5 | -0.841 | 0.02443 | -0.094 | -34.434
-14 | -0.834 | 0.02144 | -0.096 | -38.913
-13.5 | -0.821 | 0.01889 | -0.098 | -43.461
-13 | -0.8 | 0.01692 | -0.1 | -47.286
-12.5 | -0.773 | 0.01538 | -0.102 | -50.239
-12 | -0.739 | 0.01436 | -0.103 | -51.451
-11.5 | -0.698 | 0.01316 | -0.105 | -53.047
-11 | -0.655 | 0.01122 | -0.107 | -58.399
-10.5 | -0.607 | 0.01055 | -0.108 | -57.523
-10 | -0.556 | 0.01007 | -0.11 | -55.223
-9.5 | -0.503 | 0.00961 | -0.111 | -52.346
-9 | -0.448 | 0.00914 | -0.113 | -49
-8.5 | -0.391 | 0.00877 | -0.114 | -44.616
-8 | -0.333 | 0.0084 | -0.116 | -39.616
-7.5 | -0.273 | 0.0081 | -0.117 | -33.72
-7 | -0.212 | 0.00784 | -0.119 | -27.069
-6.5 | -0.151 | 0.00757 | -0.12 | -19.891
-6 | -0.088 | 0.00734 | -0.121 | -12.012
-5.5 | -0.025 | 0.00714 | -0.123 | -3.524
-5 | 0.038 | 0.00695 | -0.124 | 5.529
-4.5 | 0.102 | 0.00684 | -0.126 | 14.987
-4 | 0.167 | 0.00667 | -0.127 | 25.038
-3.5 | 0.233 | 0.00609 | -0.129 | 38.278
-3 | 0.299 | 0.00568 | -0.131 | 52.568
-2.5 | 0.365 | 0.00581 | -0.132 | 62.713
-2 | 0.43 | 0.00564 | -0.133 | 76.192
-1.5 | 0.495 | 0.00556 | -0.135 | 88.966
-1 | 0.559 | 0.00551 | -0.136 | 101.62
-0.5 | 0.624 | 0.00529 | -0.137 | 118.048
0 | 0.69 | 0.00541 | -0.138 | 127.484
0.5 | 0.754 | 0.00607 | -0.139 | 124.23
1 | 0.819 | 0.00643 | -0.14 | 127.37
1.5 | 0.884 | 0.00663 | -0.141 | 133.31
2 | 0.948 | 0.00712 | -0.143 | 133.145
2.5 | 1.013 | 0.00754 | -0.144 | 134.256
3 | 1.077 | 0.00806 | -0.145 | 133.698
3.5 | 1.142 | 0.00857 | -0.146 | 133.278
4 | 1.204 | 0.00872 | -0.147 | 138.045
4.5 | 1.253 | 0.00815 | -0.147 | 153.671
5 | 1.31 | 0.0099 | -0.148 | 132.305
5.5 | 1.365 | 0.01069 | -0.149 | 127.632
6 | 1.417 | 0.0119 | -0.149 | 119.056
6.5 | 1.469 | 0.0125 | -0.15 | 117.525
7 | 1.52 | 0.01303 | -0.151 | 116.638
7.5 | 1.567 | 0.01358 | -0.151 | 115.379
8 | 1.61 | 0.01419 | -0.152 | 113.425
8.5 | 1.649 | 0.01483 | -0.153 | 111.233
9 | 1.684 | 0.01552 | -0.153 | 108.569
9.5 | 1.716 | 0.01625 | -0.154 | 105.593
10 | 1.742 | 0.01702 | -0.155 | 102.34
10.5 | 1.763 | 0.01786 | -0.155 | 98.703
11 | 1.779 | 0.01877 | -0.156 | 94.78
11.5 | 1.789 | 0.01992 | -0.156 | 89.808
12 | 1.792 | 0.02104 | -0.157 | 85.208
12.5 | 1.79 | 0.02212 | -0.157 | 80.909
13 | 1.774 | 0.02325 | -0.158 | 76.289
13.5 | 1.75 | 0.02466 | -0.158 | 70.975
14 | 1.718 | 0.02625 | -0.158 | 65.45
14.5 | 1.679 | 0.02778 | -0.159 | 60.428
15 | 1.631 | 0.02932 | -0.159 | 55.638
15.5 | 1.577 | 0.03106 | -0.159 | 50.755
16 | 1.514 | 0.03337 | -0.159 | 45.388
16.5 | 1.444 | 0.03662 | -0.159 | 39.432
17 | 1.364 | 0.03955 | -0.159 | 34.502

## 142. Re 18M Mach 0.25 (2)
BIGFOIL.COM POLAR EXPORT
NACA65-620
NACA65-620 |  |  |  | Cl Max: | 1.8543 | at alpha= | 20 | deg
XFOIL ncrit=9 |  |  |  | L/D Max: | 209.579 | at alpha= | 2.5 | deg
Re: | 18000000 |  |  | Cd Min: | 0.08329 | at alpha= | 20 | deg
Mach: | 0.25 |  |  | Cl=0 at alpha= | -4.6348 | deg
|  |  |  | @ Cl=0.1, Cd= | 0.005704
|  |  |  | @ Cl=0.4, Cd= | 0.0043787
|  |  |  | @ Cl=0.6, Cd= | 0.0037927
alpha (deg) | Cl | Cd | Cm | Cl/Cd
-20 | -1.2515 | 0.05072 | -0.1225 | -24.6747
-19.5 | -1.2419 | 0.0455 | -0.1247 | -27.2945
-19 | -1.2235 | 0.04087 | -0.1273 | -29.9364
-18.5 | -1.1154 | 0.03497 | -0.1478 | -31.8959
-18 | -1.0886 | 0.03132 | -0.1501 | -34.7573
-17.5 | -1.0641 | 0.02843 | -0.1503 | -37.4288
-17 | -1.0345 | 0.0262 | -0.1499 | -39.4847
-16.5 | -1.012 | 0.02378 | -0.1487 | -42.5568
-16 | -0.9856 | 0.02179 | -0.1472 | -45.2318
-15.5 | -0.9564 | 0.02007 | -0.1456 | -47.6532
-15 | -0.9262 | 0.01856 | -0.1437 | -49.903
-14.5 | -0.8961 | 0.01713 | -0.1416 | -52.3117
-14 | -0.8672 | 0.01573 | -0.1391 | -55.1303
-13.5 | -0.8673 | 0.01327 | -0.1336 | -65.358
-13 | -0.8343 | 0.01225 | -0.1308 | -68.1061
-12.5 | -0.7995 | 0.01133 | -0.1281 | -70.5649
-12 | -0.7624 | 0.0106 | -0.1255 | -71.9245
-11.5 | -0.7254 | 0.00989 | -0.1227 | -73.3468
-11 | -0.6909 | 0.00928 | -0.1193 | -74.4504
-10.5 | -0.6676 | 0.00879 | -0.1136 | -75.9499
-10 | -0.6211 | 0.0084 | -0.1119 | -73.9405
-9.5 | -0.571 | 0.00806 | -0.1107 | -70.8437
-9 | -0.5168 | 0.00775 | -0.1102 | -66.6839
-8.5 | -0.4611 | 0.0075 | -0.11 | -61.48
-8 | -0.4039 | 0.00727 | -0.1101 | -55.5571
-7.5 | -0.3457 | 0.00701 | -0.1105 | -49.3153
-7 | -0.2869 | 0.00678 | -0.111 | -42.3156
-6.5 | -0.2274 | 0.00661 | -0.1116 | -34.4024
-6 | -0.1668 | 0.00641 | -0.1125 | -26.0218
-5.5 | -0.1058 | 0.00622 | -0.1135 | -17.0096
-5 | -0.0447 | 0.00608 | -0.1146 | -7.352
-4.5 | 0.0165 | 0.00594 | -0.1156 | 2.7778
-4 | 0.0785 | 0.00578 | -0.1169 | 13.5813
-3.5 | 0.1407 | 0.00556 | -0.1183 | 25.3058
-3 | 0.2029 | 0.0053 | -0.1198 | 38.283
-2.5 | 0.2653 | 0.00506 | -0.1213 | 52.4308
-2 | 0.3286 | 0.00479 | -0.1231 | 68.6013
-1.5 | 0.3935 | 0.00443 | -0.1253 | 88.8262
-1 | 0.4606 | 0.0039 | -0.1282 | 118.1026
-0.5 | 0.5248 | 0.00379 | -0.1301 | 138.4697
0 | 0.5887 | 0.00378 | -0.1318 | 155.7407
0.5 | 0.651 | 0.00385 | -0.1331 | 169.0909
1 | 0.7145 | 0.00387 | -0.1347 | 184.6253
1.5 | 0.7759 | 0.00399 | -0.1358 | 194.4612
2 | 0.8368 | 0.00412 | -0.1368 | 203.1068
2.5 | 0.897 | 0.00428 | -0.1377 | 209.5794
3 | 0.953 | 0.00461 | -0.1377 | 206.7245
3.5 | 0.9892 | 0.0057 | -0.134 | 173.5439
4 | 1.03 | 0.0065 | -0.1312 | 158.4615
4.5 | 1.0697 | 0.00723 | -0.1281 | 147.953
5 | 1.0995 | 0.00789 | -0.123 | 139.3536
5.5 | 1.1309 | 0.00847 | -0.1182 | 133.5183
6 | 1.1561 | 0.00928 | -0.1126 | 124.5797
6.5 | 1.1845 | 0.01011 | -0.1078 | 117.1612
7 | 1.2122 | 0.0111 | -0.1032 | 109.2072
7.5 | 1.2363 | 0.01234 | -0.0984 | 100.1864
8 | 1.2665 | 0.01351 | -0.0948 | 93.7454
9 | 1.3328 | 0.01592 | -0.089 | 83.7186
9.5 | 1.3657 | 0.01726 | -0.0864 | 79.1251
10 | 1.3977 | 0.01874 | -0.0838 | 74.5838
10.5 | 1.4281 | 0.0204 | -0.0811 | 70.0049
11 | 1.4593 | 0.0221 | -0.0788 | 66.0317
11.5 | 1.489 | 0.02401 | -0.0764 | 62.0158
12 | 1.5165 | 0.02613 | -0.074 | 58.0367
12.5 | 1.5443 | 0.02836 | -0.0718 | 54.4535
13 | 1.5728 | 0.03064 | -0.0699 | 51.3316
13.5 | 1.5998 | 0.03309 | -0.0679 | 48.3469
14 | 1.6265 | 0.03567 | -0.0661 | 45.5985
14.5 | 1.6509 | 0.03851 | -0.0643 | 42.8694
15 | 1.675 | 0.0415 | -0.0627 | 40.3614
15.5 | 1.6985 | 0.04466 | -0.0613 | 38.0318
16 | 1.7215 | 0.04795 | -0.06 | 35.902
16.5 | 1.7442 | 0.05132 | -0.0588 | 33.9867
17 | 1.7625 | 0.05525 | -0.0577 | 31.9005
17.5 | 1.7803 | 0.05938 | -0.0569 | 29.9815
18 | 1.7984 | 0.06356 | -0.0562 | 28.2945
18.5 | 1.8171 | 0.06777 | -0.0557 | 26.8127
19 | 1.8338 | 0.07233 | -0.0555 | 25.3532
19.5 | 1.8454 | 0.07758 | -0.0555 | 23.7871
20 | 1.8543 | 0.08329 | -0.0558 | 22.2632

## 143. Re 18M Mach 0.50 (1)
BIGFOIL.COM POLAR EXPORT
NACA65-620
NACA65-620 |  |  |  | Cl Max: | 1.668 | at alpha= | 8 | deg
JavaFoil+Calcfoil stall+Eppler ext transition |  |  |  | L/D Max: | 141.576 | at alpha= | 2 | deg
Re: | 18000000 |  |  | Cd Min: | 0.00576 | at alpha= | -0.5 | deg
Mach: | 0.5 |  |  | Cl=0 at alpha= | -5.3 | deg
|  |  |  | @ Cl=0.1, Cd= | 0.0076821
|  |  |  | @ Cl=0.4, Cd= | 0.0062515
|  |  |  | @ Cl=0.6, Cd= | 0.0058867
alpha (deg) | Cl | Cd | Cm | Cl/Cd
-20 | -0.846 | 0.18035 | -0.058 | -4.691
-19.5 | -0.817 | 0.17574 | -0.058 | -4.648
-19 | -0.79 | 0.1609 | -0.06 | -4.907
-18.5 | -0.761 | 0.15352 | -0.06 | -4.956
-18 | -0.731 | 0.14892 | -0.059 | -4.91
-17.5 | -0.702 | 0.1446 | -0.059 | -4.854
-17 | -0.674 | 0.12878 | -0.06 | -5.232
-16.5 | -0.65 | 0.1134 | -0.066 | -5.732
-16 | -0.623 | 0.10552 | -0.068 | -5.9
-15.5 | -0.596 | 0.09623 | -0.072 | -6.198
-15 | -0.6 | 0.05911 | -0.091 | -10.147
-14.5 | -0.609 | 0.02739 | -0.105 | -22.232
-14 | -0.501 | 0.0974 | -0.061 | -5.141
-13.5 | -0.473 | 0.08936 | -0.065 | -5.299
-13 | -0.451 | 0.07572 | -0.076 | -5.957
-12.5 | -0.477 | 0.02387 | -0.11 | -19.997
-12 | -0.45 | 0.01957 | -0.113 | -22.988
-11.5 | -0.358 | 0.07373 | -0.066 | -4.855
-11 | -0.327 | 0.0784 | -0.058 | -4.173
-10.5 | -0.459 | 0.06324 | -0.073 | -7.26
-10 | -0.536 | 0.01584 | -0.12 | -33.858
-9.5 | -0.51 | 0.0137 | -0.122 | -37.235
-9 | -0.469 | 0.01141 | -0.125 | -41.1
-8.5 | -0.417 | 0.01075 | -0.126 | -38.766
-8 | -0.359 | 0.01015 | -0.128 | -35.356
-7.5 | -0.297 | 0.00963 | -0.129 | -30.806
-7 | -0.232 | 0.0092 | -0.131 | -25.173
-6.5 | -0.165 | 0.00878 | -0.133 | -18.787
-6 | -0.097 | 0.00847 | -0.134 | -11.437
-5.5 | -0.028 | 0.00814 | -0.136 | -3.403
-5 | 0.042 | 0.00787 | -0.137 | 5.382
-4.5 | 0.113 | 0.00764 | -0.139 | 14.799
-4 | 0.184 | 0.00742 | -0.141 | 24.829
-3.5 | 0.258 | 0.00674 | -0.143 | 38.249
-3 | 0.33 | 0.00652 | -0.144 | 50.651
-2.5 | 0.403 | 0.00624 | -0.146 | 64.552
-2 | 0.476 | 0.00607 | -0.148 | 78.492
-1.5 | 0.55 | 0.00594 | -0.15 | 92.647
-1 | 0.625 | 0.00586 | -0.152 | 106.607
-0.5 | 0.698 | 0.00576 | -0.153 | 121.174
0 | 0.771 | 0.00585 | -0.154 | 131.877
0.5 | 0.843 | 0.00616 | -0.156 | 136.83
1 | 0.916 | 0.0072 | -0.157 | 127.185
1.5 | 0.988 | 0.00759 | -0.158 | 130.228
2 | 1.058 | 0.00748 | -0.159 | 141.576
2.5 | 1.128 | 0.00858 | -0.16 | 131.368
3 | 1.196 | 0.00921 | -0.161 | 129.917
3.5 | 1.265 | 0.00991 | -0.161 | 127.641
4 | 1.333 | 0.01068 | -0.162 | 124.844
4.5 | 1.38 | 0.01145 | -0.163 | 120.497
5 | 1.438 | 0.01266 | -0.164 | 113.594
5.5 | 1.492 | 0.01441 | -0.164 | 103.536
6 | 1.544 | 0.0154 | -0.165 | 100.246
6.5 | 1.591 | 0.0163 | -0.166 | 97.617
7 | 1.631 | 0.0172 | -0.166 | 94.857
7.5 | 1.659 | 0.01828 | -0.167 | 90.739
8 | 1.668 | 0.01956 | -0.168 | 85.27
8.5 | 1.65 | 0.02089 | -0.168 | 78.981
9 | 1.58 | 0.02264 | -0.169 | 69.807
9.5 | 1.311 | 0.0251 | -0.169 | 52.242
10 | 1.036 | 0.02599 | -0.17 | 39.859
10.5 | 1.066 | 0.02859 | -0.17 | 37.273
11 | 1.094 | 0.03174 | -0.171 | 34.47
11.5 | 1.126 | 0.0314 | -0.171 | 35.874
12 | 1.154 | 0.03475 | -0.171 | 33.218
12.5 | 1.181 | 0.03864 | -0.171 | 30.553
13 | 1.209 | 0.04044 | -0.171 | 29.887

## 144. Re 18M Mach 0.50 (2)
BIGFOIL.COM POLAR EXPORT
NACA65-620
NACA65-620 |  |  |  | Cl Max: | 1.6261 | at alpha= | 14.5 | deg
XFOIL ncrit=9 |  |  |  | L/D Max: | 237.852 | at alpha= | 3 | deg
Re: | 18000000 |  |  | Cd Min: | 0.19558 | at alpha= | 19.5 | deg
Mach: | 0.5 |  |  | Cl=0 at alpha= | -4.5576 | deg
|  |  |  | @ Cl=0.1, Cd= | 0.0061499
|  |  |  | @ Cl=0.4, Cd= | 0.0048557
|  |  |  | @ Cl=0.6, Cd= | 0.0039285
alpha (deg) | Cl | Cd | Cm | Cl/Cd
-12 | -0.6939 | 0.02016 | -0.1772 | -34.4196
-11.5 | -0.6878 | 0.01718 | -0.1713 | -40.0349
-11 | -0.6575 | 0.01534 | -0.1663 | -42.8618
-10.5 | -0.6225 | 0.01382 | -0.1614 | -45.0434
-10 | -0.5834 | 0.01249 | -0.1568 | -46.7094
-9.5 | -0.5421 | 0.01138 | -0.1523 | -47.6362
-9 | -0.4995 | 0.01039 | -0.1479 | -48.0751
-8.5 | -0.456 | 0.00949 | -0.1436 | -48.0506
-8 | -0.4166 | 0.00869 | -0.1386 | -47.9402
-7.5 | -0.3867 | 0.00812 | -0.132 | -47.6232
-7 | -0.3272 | 0.00773 | -0.1299 | -42.3286
-6.5 | -0.2645 | 0.00737 | -0.1286 | -35.8887
-6 | -0.1992 | 0.00708 | -0.1278 | -28.1356
-5.5 | -0.1316 | 0.00685 | -0.1277 | -19.2117
-5 | -0.0622 | 0.00659 | -0.128 | -9.4385
-4.5 | 0.0081 | 0.00639 | -0.1287 | 1.2676
-4 | 0.078 | 0.0062 | -0.1295 | 12.5806
-3.5 | 0.1483 | 0.00604 | -0.1305 | 24.553
-3 | 0.2194 | 0.00574 | -0.1319 | 38.223
-2.5 | 0.2917 | 0.0054 | -0.1336 | 54.0185
-2 | 0.3647 | 0.00505 | -0.1357 | 72.2178
-1.5 | 0.4392 | 0.00464 | -0.1383 | 94.6552
-1 | 0.5186 | 0.00402 | -0.1422 | 129.005
-0.5 | 0.5943 | 0.00393 | -0.1446 | 151.2214
0 | 0.669 | 0.00391 | -0.1467 | 171.0997
0.5 | 0.7419 | 0.00397 | -0.1483 | 186.8766
1 | 0.8149 | 0.00403 | -0.1498 | 202.2084
1.5 | 0.8873 | 0.00412 | -0.1512 | 215.3641
2 | 0.9586 | 0.00424 | -0.1522 | 226.0849
2.5 | 1.0282 | 0.00441 | -0.1528 | 233.1519
3 | 1.0965 | 0.00461 | -0.153 | 237.8525
3.5 | 1.1594 | 0.00493 | -0.1521 | 235.1724
4 | 1.164 | 0.00615 | -0.1402 | 189.2683
4.5 | 1.1497 | 0.00776 | -0.1256 | 148.1572
5 | 1.1696 | 0.00904 | -0.1178 | 129.3805
5.5 | 1.1822 | 0.01084 | -0.1096 | 109.059
6 | 1.1886 | 0.01326 | -0.1014 | 89.638
6.5 | 1.2048 | 0.01567 | -0.0951 | 76.8858
7 | 1.2157 | 0.0186 | -0.0888 | 65.3602
7.5 | 1.228 | 0.02178 | -0.0832 | 56.382
8 | 1.2482 | 0.02479 | -0.0788 | 50.3509
8.5 | 1.2777 | 0.02749 | -0.0754 | 46.4787
9 | 1.3107 | 0.03013 | -0.0724 | 43.5015
9.5 | 1.3464 | 0.03274 | -0.0698 | 41.124
10 | 1.3803 | 0.03558 | -0.067 | 38.7943
10.5 | 1.4139 | 0.03858 | -0.0644 | 36.6485
11 | 1.4473 | 0.04178 | -0.0619 | 34.641
11.5 | 1.479 | 0.04521 | -0.0594 | 32.714
12 | 1.5098 | 0.04889 | -0.0569 | 30.8816
12.5 | 1.5438 | 0.05247 | -0.0546 | 29.4225
13 | 1.5742 | 0.05653 | -0.0524 | 27.8472
13.5 | 1.5999 | 0.06118 | -0.0502 | 26.1507
14 | 1.6192 | 0.06657 | -0.0481 | 24.3233
14.5 | 1.6261 | 0.07333 | -0.0464 | 22.1751
15 | 1.6158 | 0.08202 | -0.0456 | 19.7001
15.5 | 1.5948 | 0.09225 | -0.0462 | 17.2878
16 | 1.5661 | 0.10385 | -0.0484 | 15.0804
16.5 | 1.5356 | 0.11611 | -0.0521 | 13.2254
17 | 1.5057 | 0.12892 | -0.0572 | 11.6793
17.5 | 1.4768 | 0.14207 | -0.0639 | 10.3949
18 | 1.4501 | 0.15545 | -0.0717 | 9.3284
18.5 | 1.4265 | 0.16875 | -0.0804 | 8.4533
19 | 1.4056 | 0.18219 | -0.0899 | 7.715
19.5 | 1.3871 | 0.19558 | -0.0996 | 7.0922

## 145. Re 20M Mach 0.00 (1)
BIGFOIL.COM POLAR EXPORT
NACA65-620
NACA65-620 |  |  |  | Cl Max: | 1.854 | at alpha= | 13.5 | deg
JavaFoil+Calcfoil stall+Eppler ext transition |  |  |  | L/D Max: | 153.149 | at alpha= | 5.5 | deg
Re: | 20000000 |  |  | Cd Min: | 0.00542 | at alpha= | -1 | deg
Mach: | 0 |  |  | Cl=0 at alpha= | -5.3033 | deg
|  |  |  | @ Cl=0.1, Cd= | 0.00658
|  |  |  | @ Cl=0.4, Cd= | 0.0056381
|  |  |  | @ Cl=0.6, Cd= | 0.0055489
alpha (deg) | Cl | Cd | Cm | Cl/Cd
-20 | -0.848 | 0.12557 | -0.058 | -6.749
-19.5 | -0.861 | 0.11395 | -0.061 | -7.558
-19 | -0.877 | 0.09927 | -0.065 | -8.836
-18.5 | -0.938 | 0.0509 | -0.077 | -18.433
-18 | -0.949 | 0.04342 | -0.08 | -21.846
-17.5 | -0.955 | 0.03715 | -0.082 | -25.71
-17 | -0.957 | 0.03219 | -0.084 | -29.739
-16.5 | -0.956 | 0.02791 | -0.086 | -34.248
-16 | -0.948 | 0.02501 | -0.088 | -37.908
-15.5 | -0.937 | 0.02243 | -0.09 | -41.779
-15 | -0.921 | 0.02022 | -0.091 | -45.574
-14.5 | -0.902 | 0.01832 | -0.093 | -49.223
-14 | -0.877 | 0.01673 | -0.095 | -52.448
-13.5 | -0.849 | 0.01546 | -0.096 | -54.905
-13 | -0.816 | 0.01435 | -0.098 | -56.87
-12.5 | -0.78 | 0.01332 | -0.099 | -58.54
-12 | -0.74 | 0.01254 | -0.101 | -59.021
-11.5 | -0.695 | 0.01168 | -0.102 | -59.467
-11 | -0.649 | 0.01016 | -0.104 | -63.849
-10.5 | -0.599 | 0.00964 | -0.106 | -62.096
-10 | -0.547 | 0.00923 | -0.107 | -59.285
-9.5 | -0.494 | 0.00885 | -0.108 | -55.758
-9 | -0.439 | 0.00849 | -0.11 | -51.653
-8.5 | -0.382 | 0.00822 | -0.111 | -46.493
-8 | -0.325 | 0.00791 | -0.113 | -41.079
-7.5 | -0.266 | 0.00762 | -0.114 | -34.956
-7 | -0.207 | 0.00741 | -0.115 | -27.926
-6.5 | -0.147 | 0.00718 | -0.117 | -20.423
-6 | -0.086 | 0.00699 | -0.118 | -12.287
-5.5 | -0.024 | 0.00682 | -0.12 | -3.589
-5 | 0.037 | 0.00669 | -0.121 | 5.588
-4.5 | 0.1 | 0.00658 | -0.122 | 15.142
-4 | 0.162 | 0.00642 | -0.124 | 25.275
-3.5 | 0.227 | 0.00602 | -0.126 | 37.728
-3 | 0.29 | 0.00586 | -0.127 | 49.471
-2.5 | 0.353 | 0.00575 | -0.128 | 61.344
-2 | 0.416 | 0.0056 | -0.129 | 74.328
-1.5 | 0.479 | 0.00552 | -0.13 | 86.81
-1 | 0.542 | 0.00542 | -0.131 | 99.902
-0.5 | 0.605 | 0.00556 | -0.133 | 108.71
0 | 0.668 | 0.00584 | -0.134 | 114.333
0.5 | 0.73 | 0.00606 | -0.135 | 120.467
1 | 0.793 | 0.00631 | -0.136 | 125.642
1.5 | 0.856 | 0.00668 | -0.137 | 128.096
2 | 0.918 | 0.00701 | -0.138 | 131
2.5 | 0.981 | 0.00734 | -0.139 | 133.579
3 | 1.043 | 0.00773 | -0.14 | 134.901
3.5 | 1.105 | 0.00819 | -0.141 | 134.965
4 | 1.168 | 0.00865 | -0.142 | 134.919
4.5 | 1.218 | 0.00915 | -0.143 | 133.112
5 | 1.273 | 0.00886 | -0.144 | 143.75
5.5 | 1.328 | 0.00867 | -0.144 | 153.149
6 | 1.381 | 0.01102 | -0.145 | 125.263
6.5 | 1.433 | 0.01154 | -0.146 | 124.172
7 | 1.483 | 0.01199 | -0.147 | 123.769
7.5 | 1.532 | 0.01245 | -0.147 | 122.983
8 | 1.577 | 0.01294 | -0.148 | 121.813
8.5 | 1.619 | 0.01347 | -0.149 | 120.236
9 | 1.659 | 0.01403 | -0.149 | 118.27
9.5 | 1.696 | 0.0146 | -0.15 | 116.151
10 | 1.73 | 0.01524 | -0.15 | 113.478
10.5 | 1.76 | 0.01586 | -0.151 | 110.987
11 | 1.786 | 0.01671 | -0.152 | 106.884
11.5 | 1.809 | 0.01748 | -0.152 | 103.505
12 | 1.828 | 0.0183 | -0.153 | 99.895
12.5 | 1.844 | 0.0192 | -0.153 | 96.037
13 | 1.851 | 0.01999 | -0.154 | 92.601
13.5 | 1.854 | 0.02114 | -0.154 | 87.719
14 | 1.852 | 0.02214 | -0.154 | 83.672
14.5 | 1.846 | 0.02332 | -0.155 | 79.164
15 | 1.836 | 0.02447 | -0.155 | 75.018
15.5 | 1.822 | 0.0258 | -0.155 | 70.601
16 | 1.804 | 0.02712 | -0.156 | 66.499
16.5 | 1.781 | 0.02857 | -0.156 | 62.353
17 | 1.753 | 0.03039 | -0.156 | 57.705
17.5 | 1.72 | 0.03225 | -0.156 | 53.326
18 | 1.685 | 0.03402 | -0.156 | 49.515
18.5 | 1.645 | 0.03669 | -0.156 | 44.834

## 146. Re 20M Mach 0.00 (2)
BIGFOIL.COM POLAR EXPORT
NACA65-620
NACA65-620 |  |  |  | Cl Max: | 1.8827 | at alpha= | 20 | deg
XFOIL ncrit=9 |  |  |  | L/D Max: | 196.324 | at alpha= | 2.5 | deg
Re: | 20000000 |  |  | Cd Min: | 0.06337 | at alpha= | 20 | deg
Mach: | 0 |  |  | Cl=0 at alpha= | -4.663 | deg
|  |  |  | @ Cl=0.1, Cd= | 0.0055193
|  |  |  | @ Cl=0.4, Cd= | 0.0043174
|  |  |  | @ Cl=0.6, Cd= | 0.0037608
alpha (deg) | Cl | Cd | Cm | Cl/Cd
-20 | -1.3208 | 0.03328 | -0.1094 | -39.6875
-19.5 | -1.1963 | 0.02956 | -0.1315 | -40.4702
-19 | -1.1526 | 0.02734 | -0.1354 | -42.158
-18.5 | -1.1231 | 0.02539 | -0.1359 | -44.234
-18 | -1.1047 | 0.02305 | -0.1352 | -47.9262
-17.5 | -1.0789 | 0.02135 | -0.1344 | -50.534
-17 | -1.0507 | 0.01989 | -0.1335 | -52.8255
-16.5 | -1.0227 | 0.01851 | -0.1323 | -55.2512
-16 | -0.9977 | 0.01709 | -0.1305 | -58.3792
-15.5 | -0.9718 | 0.01576 | -0.1287 | -61.6624
-15 | -0.9409 | 0.01471 | -0.127 | -63.9633
-14.5 | -0.9341 | 0.01276 | -0.1225 | -73.2053
-14 | -0.906 | 0.01173 | -0.12 | -77.2379
-13.5 | -0.8732 | 0.01097 | -0.1178 | -79.5989
-13 | -0.8427 | 0.01019 | -0.1151 | -82.6987
-12.5 | -0.8093 | 0.00958 | -0.1126 | -84.4781
-12 | -0.7908 | 0.00907 | -0.1069 | -87.1885
-11.5 | -0.7501 | 0.00872 | -0.1051 | -86.0206
-11 | -0.7036 | 0.00843 | -0.1043 | -83.4638
-10.5 | -0.6542 | 0.00812 | -0.1039 | -80.5665
-10 | -0.6041 | 0.00781 | -0.1036 | -77.3496
-9.5 | -0.5519 | 0.00755 | -0.1037 | -73.0993
-9 | -0.4975 | 0.00731 | -0.1041 | -68.0575
-8.5 | -0.4426 | 0.00711 | -0.1046 | -62.2504
-8 | -0.3869 | 0.00691 | -0.1052 | -55.9913
-7.5 | -0.3304 | 0.00667 | -0.106 | -49.5352
-7 | -0.2732 | 0.0065 | -0.1069 | -42.0308
-6.5 | -0.2157 | 0.00635 | -0.1078 | -33.9685
-6 | -0.1574 | 0.00616 | -0.1089 | -25.5519
-5.5 | -0.0985 | 0.00601 | -0.1101 | -16.3894
-5 | -0.0397 | 0.00587 | -0.1112 | -6.7632
-4.5 | 0.0192 | 0.00575 | -0.1124 | 3.3391
-4 | 0.0788 | 0.00559 | -0.1137 | 14.0966
-3.5 | 0.1388 | 0.00539 | -0.1151 | 25.7514
-3 | 0.1987 | 0.00516 | -0.1166 | 38.5078
-2.5 | 0.2587 | 0.00496 | -0.1181 | 52.1573
-1.5 | 0.3811 | 0.00443 | -0.1217 | 86.0271
-1 | 0.4432 | 0.00406 | -0.1238 | 109.1626
-0.5 | 0.507 | 0.00372 | -0.1263 | 136.2903
0 | 0.5672 | 0.00375 | -0.1277 | 151.2533
0.5 | 0.628 | 0.00377 | -0.1292 | 166.5782
1 | 0.6873 | 0.00386 | -0.1304 | 178.057
1.5 | 0.7461 | 0.00397 | -0.1315 | 187.9345
2 | 0.804 | 0.00414 | -0.1324 | 194.2029
2.5 | 0.8599 | 0.00438 | -0.133 | 196.3242
3 | 0.9052 | 0.0051 | -0.1316 | 177.4902
3.5 | 0.9486 | 0.00588 | -0.1298 | 161.3265
4 | 0.9929 | 0.00655 | -0.1281 | 151.5878
4.5 | 1.0349 | 0.00723 | -0.1261 | 143.1397
5 | 1.0811 | 0.00769 | -0.1248 | 140.5852
5.5 | 1.1237 | 0.00818 | -0.1229 | 137.3716
6.5 | 1.1849 | 0.00924 | -0.1141 | 128.2359
7 | 1.2126 | 0.00996 | -0.1096 | 121.747
7.5 | 1.2427 | 0.0107 | -0.1058 | 116.1402
8 | 1.276 | 0.01141 | -0.1027 | 111.8317
8.5 | 1.3093 | 0.0122 | -0.0999 | 107.3197
9 | 1.3425 | 0.01307 | -0.0972 | 102.7161
9.5 | 1.3758 | 0.014 | -0.0946 | 98.2714
10 | 1.4082 | 0.01503 | -0.0922 | 93.6926
10.5 | 1.4389 | 0.01622 | -0.0896 | 88.7115
11 | 1.47 | 0.01745 | -0.0873 | 84.2407
11.5 | 1.5003 | 0.0188 | -0.0851 | 79.8032
12 | 1.5286 | 0.02033 | -0.0828 | 75.1894
12.5 | 1.5564 | 0.02197 | -0.0806 | 70.8421
13 | 1.5851 | 0.02364 | -0.0787 | 67.0516
13.5 | 1.6121 | 0.0255 | -0.0769 | 63.2196
14 | 1.6377 | 0.02753 | -0.075 | 59.4878
14.5 | 1.6613 | 0.0298 | -0.0732 | 55.7483
15 | 1.6845 | 0.03218 | -0.0715 | 52.3462
15.5 | 1.7087 | 0.03455 | -0.07 | 49.4559
16 | 1.7338 | 0.03694 | -0.0688 | 46.9356
16.5 | 1.7553 | 0.03969 | -0.0676 | 44.2252
17 | 1.7747 | 0.04272 | -0.0664 | 41.5426
17.5 | 1.7932 | 0.04591 | -0.0654 | 39.059
18 | 1.8143 | 0.0489 | -0.0646 | 37.1022
18.5 | 1.8312 | 0.05243 | -0.0639 | 34.9266
19 | 1.8482 | 0.05605 | -0.0634 | 32.9741
19.5 | 1.8669 | 0.0595 | -0.0631 | 31.3765
20 | 1.8827 | 0.06337 | -0.0629 | 29.7096

## 147. Re 20M Mach 0.10 (1)
BIGFOIL.COM POLAR EXPORT
NACA65-620
NACA65-620 |  |  |  | Cl Max: | 1.844 | at alpha= | 13 | deg
JavaFoil+Calcfoil stall+Eppler ext transition |  |  |  | L/D Max: | 142.941 | at alpha= | 5 | deg
Re: | 20000000 |  |  | Cd Min: | 0.00545 | at alpha= | -1 | deg
Mach: | 0.1 |  |  | Cl=0 at alpha= | -5.3016 | deg
|  |  |  | @ Cl=0.1, Cd= | 0.00658
|  |  |  | @ Cl=0.4, Cd= | 0.0056657
|  |  |  | @ Cl=0.6, Cd= | 0.0055287
alpha (deg) | Cl | Cd | Cm | Cl/Cd
-20 | -0.807 | 0.13467 | -0.056 | -5.993
-19.5 | -0.823 | 0.12395 | -0.058 | -6.636
-19 | -0.837 | 0.11263 | -0.061 | -7.435
-18.5 | -0.854 | 0.09802 | -0.066 | -8.713
-18 | -0.913 | 0.05168 | -0.078 | -17.671
-17.5 | -0.929 | 0.04104 | -0.082 | -22.642
-17 | -0.936 | 0.03486 | -0.084 | -26.851
-16.5 | -0.939 | 0.02961 | -0.086 | -31.702
-16 | -0.934 | 0.02644 | -0.088 | -35.331
-15.5 | -0.926 | 0.0234 | -0.09 | -39.584
-15 | -0.913 | 0.02091 | -0.092 | -43.678
-14.5 | -0.895 | 0.01899 | -0.093 | -47.137
-14 | -0.873 | 0.01714 | -0.095 | -50.94
-13.5 | -0.846 | 0.0158 | -0.097 | -53.554
-13 | -0.815 | 0.01464 | -0.098 | -55.652
-12.5 | -0.78 | 0.01354 | -0.1 | -57.569
-12 | -0.74 | 0.01276 | -0.101 | -58.038
-11.5 | -0.696 | 0.01188 | -0.103 | -58.581
-11 | -0.65 | 0.01028 | -0.105 | -63.247
-10.5 | -0.6 | 0.00976 | -0.106 | -61.492
-10 | -0.549 | 0.00933 | -0.107 | -58.824
-9.5 | -0.495 | 0.00894 | -0.109 | -55.418
-9 | -0.44 | 0.00855 | -0.11 | -51.46
-8.5 | -0.384 | 0.00828 | -0.112 | -46.334
-8 | -0.326 | 0.00796 | -0.113 | -41.005
-7.5 | -0.268 | 0.00767 | -0.114 | -34.894
-7 | -0.208 | 0.00745 | -0.116 | -27.898
-6.5 | -0.147 | 0.00722 | -0.117 | -20.402
-6 | -0.086 | 0.00703 | -0.119 | -12.264
-5.5 | -0.025 | 0.00687 | -0.12 | -3.578
-5 | 0.038 | 0.00672 | -0.121 | 5.583
-4.5 | 0.1 | 0.00658 | -0.123 | 15.202
-4 | 0.163 | 0.00645 | -0.124 | 25.296
-3.5 | 0.228 | 0.00601 | -0.126 | 37.998
-3 | 0.292 | 0.00592 | -0.128 | 49.277
-2.5 | 0.355 | 0.00573 | -0.129 | 61.879
-2 | 0.418 | 0.00564 | -0.13 | 74.137
-1.5 | 0.481 | 0.00554 | -0.131 | 86.846
-1 | 0.544 | 0.00545 | -0.132 | 99.823
-0.5 | 0.608 | 0.00554 | -0.133 | 109.716
0 | 0.671 | 0.00586 | -0.134 | 114.573
0.5 | 0.734 | 0.00613 | -0.135 | 119.749
1 | 0.797 | 0.0063 | -0.137 | 126.548
1.5 | 0.86 | 0.00671 | -0.138 | 128.227
2 | 0.923 | 0.00705 | -0.139 | 130.833
2.5 | 0.986 | 0.00743 | -0.14 | 132.715
3 | 1.048 | 0.00782 | -0.141 | 133.991
3.5 | 1.111 | 0.00829 | -0.142 | 133.984
4 | 1.174 | 0.00877 | -0.143 | 133.862
4.5 | 1.223 | 0.00875 | -0.144 | 139.774
5 | 1.279 | 0.00895 | -0.144 | 142.941
5.5 | 1.334 | 0.01008 | -0.145 | 132.271
6 | 1.387 | 0.01112 | -0.146 | 124.696
6.5 | 1.439 | 0.01164 | -0.147 | 123.597
7 | 1.489 | 0.01209 | -0.147 | 123.189
7.5 | 1.537 | 0.0126 | -0.148 | 122.015
8 | 1.582 | 0.01308 | -0.149 | 120.985
8.5 | 1.625 | 0.01362 | -0.149 | 119.268
9 | 1.664 | 0.01419 | -0.15 | 117.257
9.5 | 1.7 | 0.01481 | -0.151 | 114.813
10 | 1.733 | 0.01543 | -0.151 | 112.256
10.5 | 1.762 | 0.0161 | -0.152 | 109.463
11 | 1.787 | 0.01695 | -0.152 | 105.45
11.5 | 1.808 | 0.01775 | -0.153 | 101.874
12 | 1.826 | 0.01862 | -0.153 | 98.054
12.5 | 1.839 | 0.01955 | -0.154 | 94.069
13 | 1.844 | 0.02043 | -0.154 | 90.267
13.5 | 1.844 | 0.02155 | -0.155 | 85.54
14 | 1.839 | 0.02261 | -0.155 | 81.313
14.5 | 1.829 | 0.02382 | -0.155 | 76.781
15 | 1.815 | 0.02504 | -0.156 | 72.49
15.5 | 1.796 | 0.02641 | -0.156 | 67.995
16 | 1.773 | 0.02783 | -0.156 | 63.716
16.5 | 1.747 | 0.02937 | -0.156 | 59.468
17 | 1.713 | 0.03127 | -0.157 | 54.8
17.5 | 1.675 | 0.03333 | -0.157 | 50.244
18 | 1.633 | 0.03549 | -0.157 | 46.004

## 148. Re 20M Mach 0.10 (2)
BIGFOIL.COM POLAR EXPORT
NACA65-620
NACA65-620 |  |  |  | Cl Max: | 1.878 | at alpha= | 20 | deg
XFOIL ncrit=9 |  |  |  | L/D Max: | 199.011 | at alpha= | 2.5 | deg
Re: | 20000000 |  |  | Cd Min: | 0.06641 | at alpha= | 20 | deg
Mach: | 0.1 |  |  | Cl=0 at alpha= | -4.6594 | deg
|  |  |  | @ Cl=0.1, Cd= | 0.0055367
|  |  |  | @ Cl=0.4, Cd= | 0.004328
|  |  |  | @ Cl=0.6, Cd= | 0.0037648
alpha (deg) | Cl | Cd | Cm | Cl/Cd
-19 | -1.1505 | 0.02885 | -0.1375 | -39.8787
-18.5 | -1.1205 | 0.02669 | -0.1384 | -41.982
-18 | -1.1025 | 0.02413 | -0.1379 | -45.69
-17.5 | -1.0773 | 0.02227 | -0.1371 | -48.3745
-17 | -1.0479 | 0.02077 | -0.1363 | -50.4526
-16.5 | -1.0221 | 0.01918 | -0.1349 | -53.2899
-16 | -0.9955 | 0.01776 | -0.1333 | -56.0529
-15.5 | -0.9691 | 0.01638 | -0.1314 | -59.1636
-15 | -0.9389 | 0.01523 | -0.1297 | -61.6481
-14.5 | -0.9149 | 0.01391 | -0.1271 | -65.7728
-14 | -0.9054 | 0.01208 | -0.1225 | -74.9503
-13.5 | -0.8726 | 0.01127 | -0.1203 | -77.4268
-13 | -0.8419 | 0.01043 | -0.1176 | -80.7191
-12.5 | -0.8079 | 0.00979 | -0.1151 | -82.523
-12 | -0.7774 | 0.00921 | -0.1117 | -84.4083
-11.5 | -0.7526 | 0.00881 | -0.1069 | -85.4257
-11 | -0.7069 | 0.0085 | -0.1057 | -83.1647
-10.5 | -0.6576 | 0.00819 | -0.1052 | -80.293
-10 | -0.6076 | 0.00788 | -0.1047 | -77.1066
-9.5 | -0.5554 | 0.0076 | -0.1046 | -73.0789
-9 | -0.5009 | 0.00735 | -0.105 | -68.1497
-8.5 | -0.4457 | 0.00715 | -0.1054 | -62.3357
-8 | -0.3897 | 0.00694 | -0.106 | -56.1527
-7.5 | -0.3328 | 0.0067 | -0.1067 | -49.6716
-7 | -0.2754 | 0.00652 | -0.1075 | -42.2393
-6.5 | -0.2175 | 0.00637 | -0.1084 | -34.1444
-6 | -0.1588 | 0.00618 | -0.1095 | -25.6958
-5.5 | -0.0996 | 0.00602 | -0.1106 | -16.5449
-5 | -0.0404 | 0.00589 | -0.1118 | -6.8591
-4.5 | 0.0189 | 0.00576 | -0.1129 | 3.2812
-4 | 0.079 | 0.00561 | -0.1142 | 14.082
-3.5 | 0.1392 | 0.0054 | -0.1156 | 25.7778
-3 | 0.1995 | 0.00518 | -0.1171 | 38.5135
-2.5 | 0.2599 | 0.00497 | -0.1186 | 52.2938
-1.5 | 0.3832 | 0.00443 | -0.1223 | 86.5011
-1 | 0.4458 | 0.00405 | -0.1245 | 110.0741
-0.5 | 0.5099 | 0.00372 | -0.127 | 137.0699
0 | 0.5705 | 0.00376 | -0.1284 | 151.7287
0.5 | 0.6318 | 0.00377 | -0.1299 | 167.5862
1 | 0.6915 | 0.00387 | -0.1311 | 178.6822
1.5 | 0.7507 | 0.00398 | -0.1322 | 188.6181
2 | 0.809 | 0.00414 | -0.1331 | 195.4106
2.5 | 0.8657 | 0.00435 | -0.1338 | 199.0115
3 | 0.9116 | 0.00506 | -0.1323 | 180.1581
3.5 | 0.9542 | 0.00588 | -0.1303 | 162.2789
4 | 0.998 | 0.00657 | -0.1285 | 151.9026
4.5 | 1.04 | 0.00725 | -0.1264 | 143.4483
5 | 1.0853 | 0.00773 | -0.1249 | 140.401
5.5 | 1.127 | 0.00823 | -0.1226 | 136.938
6 | 1.1542 | 0.00875 | -0.1174 | 131.9086
6.5 | 1.1856 | 0.00934 | -0.1132 | 126.9379
7 | 1.213 | 0.01009 | -0.1086 | 120.218
7.5 | 1.2426 | 0.01089 | -0.1047 | 114.1047
8 | 1.2764 | 0.01163 | -0.1017 | 109.7506
8.5 | 1.3099 | 0.01246 | -0.0988 | 105.1284
9 | 1.3431 | 0.01338 | -0.0961 | 100.3812
9.5 | 1.3766 | 0.01435 | -0.0936 | 95.9303
10 | 1.4088 | 0.01545 | -0.091 | 91.1845
10.5 | 1.4397 | 0.01669 | -0.0885 | 86.2612
11 | 1.4707 | 0.01799 | -0.0861 | 81.751
11.5 | 1.5005 | 0.01943 | -0.0838 | 77.2259
12 | 1.5282 | 0.02106 | -0.0814 | 72.5641
12.5 | 1.5555 | 0.02283 | -0.0792 | 68.134
13 | 1.5836 | 0.02464 | -0.0773 | 64.2695
13.5 | 1.6107 | 0.02657 | -0.0754 | 60.621
14 | 1.6372 | 0.02865 | -0.0736 | 57.1449
14.5 | 1.6623 | 0.03088 | -0.0718 | 53.831
15 | 1.6857 | 0.03333 | -0.0701 | 50.5761
15.5 | 1.7089 | 0.0359 | -0.0687 | 47.6017
16 | 1.732 | 0.03857 | -0.0673 | 44.9054
16.5 | 1.7548 | 0.04132 | -0.0662 | 42.4685
17 | 1.7761 | 0.04427 | -0.065 | 40.1197
17.5 | 1.7934 | 0.04771 | -0.064 | 37.5896
18 | 1.8112 | 0.05118 | -0.0631 | 35.3888
18.5 | 1.8301 | 0.05464 | -0.0625 | 33.4938
19 | 1.8504 | 0.058 | -0.062 | 31.9034
19.5 | 1.8651 | 0.06204 | -0.0617 | 30.0629
20 | 1.878 | 0.06641 | -0.0615 | 28.2789

## 149. Re 20M Mach 0.25 (1)
BIGFOIL.COM POLAR EXPORT
NACA65-620
NACA65-620 |  |  |  | Cl Max: | 1.794 | at alpha= | 12 | deg
JavaFoil+Calcfoil stall+Eppler ext transition |  |  |  | L/D Max: | 144.758 | at alpha= | 4.5 | deg
Re: | 20000000 |  |  | Cd Min: | 0.00552 | at alpha= | -1 | deg
Mach: | 0.25 |  |  | Cl=0 at alpha= | -5.3016 | deg
|  |  |  | @ Cl=0.1, Cd= | 0.0067755
|  |  |  | @ Cl=0.4, Cd= | 0.00573
|  |  |  | @ Cl=0.6, Cd= | 0.0055578
alpha (deg) | Cl | Cd | Cm | Cl/Cd
-19.5 | -0.536 | 0.15211 | -0.05 | -3.525
-19 | -0.578 | 0.14575 | -0.05 | -3.963
-18.5 | -0.616 | 0.13786 | -0.052 | -4.468
-18 | -0.65 | 0.12917 | -0.054 | -5.032
-17.5 | -0.68 | 0.12066 | -0.056 | -5.635
-17 | -0.71 | 0.10644 | -0.062 | -6.668
-16.5 | -0.735 | 0.09368 | -0.067 | -7.847
-16 | -0.778 | 0.06408 | -0.078 | -12.137
-15.5 | -0.829 | 0.03462 | -0.089 | -23.942
-15 | -0.84 | 0.02846 | -0.092 | -29.508
-14.5 | -0.842 | 0.02378 | -0.094 | -35.423
-14 | -0.835 | 0.02089 | -0.096 | -39.983
-13.5 | -0.822 | 0.01846 | -0.098 | -44.516
-13 | -0.801 | 0.01655 | -0.1 | -48.388
-12.5 | -0.773 | 0.01513 | -0.102 | -51.098
-12 | -0.74 | 0.01404 | -0.104 | -52.708
-11.5 | -0.699 | 0.01288 | -0.105 | -54.231
-11 | -0.654 | 0.01201 | -0.107 | -54.437
-10.5 | -0.606 | 0.01133 | -0.108 | -53.499
-10 | -0.557 | 0.00986 | -0.11 | -56.444
-9.5 | -0.503 | 0.00942 | -0.111 | -53.421
-9 | -0.448 | 0.00896 | -0.113 | -50.07
-8.5 | -0.392 | 0.00861 | -0.114 | -45.498
-8 | -0.333 | 0.00826 | -0.116 | -40.345
-7.5 | -0.273 | 0.00799 | -0.117 | -34.21
-7 | -0.212 | 0.00771 | -0.119 | -27.57
-6.5 | -0.151 | 0.00745 | -0.12 | -20.237
-6 | -0.088 | 0.00723 | -0.122 | -12.205
-5.5 | -0.025 | 0.00704 | -0.123 | -3.578
-5 | 0.038 | 0.00689 | -0.124 | 5.579
-4.5 | 0.103 | 0.00677 | -0.126 | 15.135
-4 | 0.167 | 0.0066 | -0.127 | 25.299
-3.5 | 0.233 | 0.00607 | -0.129 | 38.425
-3 | 0.299 | 0.00597 | -0.131 | 50.103
-2.5 | 0.365 | 0.0058 | -0.132 | 62.879
-2 | 0.43 | 0.00567 | -0.133 | 75.731
-1.5 | 0.494 | 0.00564 | -0.135 | 87.69
-1 | 0.559 | 0.00552 | -0.136 | 101.284
-0.5 | 0.624 | 0.00558 | -0.137 | 111.877
0 | 0.69 | 0.00596 | -0.138 | 115.788
0.5 | 0.754 | 0.00626 | -0.139 | 120.549
1 | 0.819 | 0.00646 | -0.14 | 126.787
1.5 | 0.884 | 0.00687 | -0.141 | 128.7
2 | 0.948 | 0.00724 | -0.143 | 131.01
2.5 | 1.013 | 0.00766 | -0.144 | 132.272
3 | 1.077 | 0.00809 | -0.145 | 133.206
3.5 | 1.142 | 0.00866 | -0.146 | 131.849
4 | 1.205 | 0.00871 | -0.147 | 138.238
4.5 | 1.253 | 0.00866 | -0.147 | 144.758
5 | 1.31 | 0.01006 | -0.148 | 130.221
5.5 | 1.364 | 0.01121 | -0.149 | 121.636
6 | 1.418 | 0.01171 | -0.149 | 121.087
6.5 | 1.47 | 0.01231 | -0.15 | 119.475
7 | 1.521 | 0.01281 | -0.151 | 118.737
7.5 | 1.568 | 0.01334 | -0.152 | 117.498
8 | 1.611 | 0.01391 | -0.152 | 115.774
8.5 | 1.65 | 0.0146 | -0.153 | 113.034
9 | 1.686 | 0.01523 | -0.154 | 110.689
9.5 | 1.717 | 0.01593 | -0.154 | 107.805
10 | 1.743 | 0.01669 | -0.155 | 104.451
10.5 | 1.764 | 0.01758 | -0.155 | 100.355
11 | 1.78 | 0.01847 | -0.156 | 96.371
11.5 | 1.79 | 0.01952 | -0.156 | 91.714
12 | 1.794 | 0.02058 | -0.157 | 87.14
12.5 | 1.791 | 0.02178 | -0.157 | 82.23
13 | 1.776 | 0.0228 | -0.158 | 77.86
13.5 | 1.752 | 0.02414 | -0.158 | 72.573
14 | 1.72 | 0.02571 | -0.158 | 66.896
14.5 | 1.68 | 0.02714 | -0.159 | 61.909
15 | 1.633 | 0.02869 | -0.159 | 56.916
15.5 | 1.578 | 0.0304 | -0.159 | 51.909
16 | 1.515 | 0.03297 | -0.159 | 45.958
16.5 | 1.445 | 0.03596 | -0.159 | 40.181
17 | 1.365 | 0.03919 | -0.159 | 34.828

## 150. Re 20M Mach 0.25 (2)
BIGFOIL.COM POLAR EXPORT
NACA65-620
NACA65-620 |  |  |  | Cl Max: | 1.8638 | at alpha= | 20 | deg
XFOIL ncrit=9 |  |  |  | L/D Max: | 207.454 | at alpha= | 2.5 | deg
Re: | 20000000 |  |  | Cd Min: | 0.08218 | at alpha= | 20 | deg
Mach: | 0.25 |  |  | Cl=0 at alpha= | -4.6396 | deg
|  |  |  | @ Cl=0.1, Cd= | 0.005621
|  |  |  | @ Cl=0.4, Cd= | 0.0044061
|  |  |  | @ Cl=0.6, Cd= | 0.0037651
alpha (deg) | Cl | Cd | Cm | Cl/Cd
-18.5 | -1.1194 | 0.03426 | -0.1488 | -32.6737
-18 | -1.0934 | 0.03075 | -0.1506 | -35.5577
-17.5 | -1.0689 | 0.02793 | -0.1507 | -38.2707
-17 | -1.0397 | 0.02574 | -0.1501 | -40.3924
-16.5 | -1.0179 | 0.02333 | -0.1488 | -43.6305
-16 | -0.9922 | 0.02133 | -0.1472 | -46.5166
-15.5 | -0.9629 | 0.01967 | -0.1454 | -48.9527
-15 | -0.9325 | 0.01816 | -0.1435 | -51.3491
-14.5 | -0.9018 | 0.01681 | -0.1413 | -53.6466
-14 | -0.8712 | 0.01546 | -0.139 | -56.3519
-13.5 | -0.8517 | 0.01381 | -0.1353 | -61.6727
-13 | -0.8391 | 0.01199 | -0.1305 | -69.9833
-12.5 | -0.8046 | 0.01111 | -0.1277 | -72.4212
-12 | -0.7676 | 0.01036 | -0.125 | -74.0927
-11.5 | -0.7325 | 0.00965 | -0.1219 | -75.9067
-11 | -0.7002 | 0.00903 | -0.118 | -77.5415
-10.5 | -0.6724 | 0.00861 | -0.113 | -78.0952
-10 | -0.6243 | 0.00827 | -0.1114 | -75.4897
-9.5 | -0.5726 | 0.00792 | -0.1105 | -72.298
-9 | -0.5187 | 0.00761 | -0.11 | -68.1603
-8.5 | -0.4627 | 0.00737 | -0.1099 | -62.7815
-8 | -0.4046 | 0.00713 | -0.1102 | -56.7461
-7.5 | -0.3461 | 0.00689 | -0.1106 | -50.2322
-7 | -0.2875 | 0.00668 | -0.111 | -43.0389
-6.5 | -0.2273 | 0.00649 | -0.1118 | -35.0231
-6 | -0.1664 | 0.0063 | -0.1127 | -26.4127
-5.5 | -0.1055 | 0.00612 | -0.1137 | -17.2386
-5 | -0.0444 | 0.006 | -0.1147 | -7.4
-4.5 | 0.0172 | 0.00584 | -0.1159 | 2.9452
-4 | 0.0796 | 0.00568 | -0.1172 | 14.0141
-3.5 | 0.1418 | 0.0055 | -0.1185 | 25.7818
-3 | 0.2037 | 0.00526 | -0.12 | 38.7262
-2.5 | 0.2663 | 0.00504 | -0.1215 | 52.8373
-1.5 | 0.3946 | 0.00444 | -0.1254 | 88.8739
-1 | 0.4599 | 0.00403 | -0.1279 | 114.1191
-0.5 | 0.5261 | 0.00374 | -0.1304 | 140.6684
0 | 0.5893 | 0.00376 | -0.1319 | 156.7287
0.5 | 0.6526 | 0.00379 | -0.1335 | 172.19
1 | 0.7145 | 0.00388 | -0.1347 | 184.1495
1.5 | 0.7767 | 0.00396 | -0.136 | 196.1364
2 | 0.8365 | 0.00414 | -0.1368 | 202.0531
2.5 | 0.8962 | 0.00432 | -0.1376 | 207.4537
3 | 0.9479 | 0.00483 | -0.1368 | 196.2526
3.5 | 0.9856 | 0.00585 | -0.1334 | 168.4786
4 | 1.0278 | 0.00659 | -0.1308 | 155.9636
4.5 | 1.0672 | 0.00731 | -0.1277 | 145.9918
5 | 1.1012 | 0.00787 | -0.1234 | 139.9238
5.5 | 1.1336 | 0.00841 | -0.1187 | 134.7919
6 | 1.1578 | 0.00923 | -0.1129 | 125.4388
6.5 | 1.1876 | 0.01002 | -0.1083 | 118.523
7 | 1.2149 | 0.011 | -0.1037 | 110.4455
7.5 | 1.2418 | 0.01213 | -0.0993 | 102.3743
8 | 1.2739 | 0.0132 | -0.0959 | 96.5076
8.5 | 1.3072 | 0.01434 | -0.0929 | 91.1576
9 | 1.34 | 0.01558 | -0.09 | 86.0077
9.5 | 1.3739 | 0.01686 | -0.0874 | 81.4887
10 | 1.4049 | 0.01835 | -0.0846 | 76.5613
10.5 | 1.4367 | 0.01992 | -0.0821 | 72.1235
11 | 1.4679 | 0.0216 | -0.0796 | 67.9583
11.5 | 1.4968 | 0.02352 | -0.0771 | 63.6395
12 | 1.5251 | 0.02558 | -0.0748 | 59.6208
12.5 | 1.554 | 0.02769 | -0.0726 | 56.1213
13 | 1.5836 | 0.02987 | -0.0707 | 53.0164
13.5 | 1.6109 | 0.03225 | -0.0687 | 49.9504
14 | 1.6361 | 0.03492 | -0.0667 | 46.8528
14.5 | 1.6598 | 0.03781 | -0.0648 | 43.8984
15 | 1.6848 | 0.04071 | -0.0633 | 41.3854
15.5 | 1.7089 | 0.04377 | -0.0618 | 39.0427
16 | 1.7342 | 0.0468 | -0.0605 | 37.0556
16.5 | 1.7529 | 0.05051 | -0.0591 | 34.704
17 | 1.7714 | 0.05442 | -0.058 | 32.5505
17.5 | 1.791 | 0.05834 | -0.0571 | 30.6993
18 | 1.8113 | 0.06223 | -0.0564 | 29.1065
18.5 | 1.8301 | 0.06642 | -0.0559 | 27.5534
19 | 1.8433 | 0.07133 | -0.0555 | 25.8419
19.5 | 1.8541 | 0.07659 | -0.0554 | 24.2081
20 | 1.8638 | 0.08218 | -0.0556 | 22.6795

## 151. Re 20M Mach 0.50 (1)
BIGFOIL.COM POLAR EXPORT
NACA65-620
NACA65-620 |  |  |  | Cl Max: | 1.669 | at alpha= | 8 | deg
JavaFoil+Calcfoil stall+Eppler ext transition |  |  |  | L/D Max: | 139.964 | at alpha= | 2 | deg
Re: | 20000000 |  |  | Cd Min: | 0.00575 | at alpha= | -0.5 | deg
Mach: | 0.5 |  |  | Cl=0 at alpha= | -5.3 | deg
|  |  |  | @ Cl=0.1, Cd= | 0.007603
|  |  |  | @ Cl=0.4, Cd= | 0.0062899
|  |  |  | @ Cl=0.6, Cd= | 0.00598
alpha (deg) | Cl | Cd | Cm | Cl/Cd
-20 | -0.847 | 0.18157 | -0.058 | -4.663
-19.5 | -0.817 | 0.17771 | -0.058 | -4.596
-19 | -0.789 | 0.16649 | -0.059 | -4.742
-18.5 | -0.761 | 0.15613 | -0.06 | -4.872
-18 | -0.731 | 0.15053 | -0.059 | -4.856
-17.5 | -0.702 | 0.15034 | -0.059 | -4.668
-17 | -0.674 | 0.13049 | -0.061 | -5.166
-16.5 | -0.647 | 0.12093 | -0.063 | -5.354
-16 | -0.619 | 0.11361 | -0.064 | -5.445
-15.5 | -0.59 | 0.10625 | -0.065 | -5.556
-15 | -0.564 | 0.09707 | -0.069 | -5.81
-14.5 | -0.605 | 0.02953 | -0.104 | -20.503
-14 | -0.501 | 0.09705 | -0.061 | -5.162
-13.5 | -0.474 | 0.08805 | -0.066 | -5.383
-13 | -0.454 | 0.07162 | -0.08 | -6.343
-12.5 | -0.479 | 0.02298 | -0.11 | -20.828
-12 | -0.45 | 0.01907 | -0.113 | -23.622
-11.5 | -0.358 | 0.07349 | -0.067 | -4.873
-11 | -0.327 | 0.07837 | -0.058 | -4.175
-10.5 | -0.46 | 0.06259 | -0.074 | -7.344
-10 | -0.536 | 0.01574 | -0.12 | -34.059
-9.5 | -0.51 | 0.01349 | -0.122 | -37.82
-9 | -0.469 | 0.01123 | -0.125 | -41.787
-8.5 | -0.417 | 0.01056 | -0.126 | -39.47
-8 | -0.359 | 0.01 | -0.128 | -35.896
-7.5 | -0.297 | 0.00948 | -0.13 | -31.333
-7 | -0.232 | 0.00905 | -0.131 | -25.618
-6.5 | -0.165 | 0.00865 | -0.133 | -19.086
-6 | -0.097 | 0.00833 | -0.134 | -11.637
-5.5 | -0.028 | 0.008 | -0.136 | -3.463
-5 | 0.042 | 0.00775 | -0.138 | 5.467
-4.5 | 0.113 | 0.00757 | -0.139 | 14.944
-4 | 0.184 | 0.00734 | -0.141 | 25.118
-3.5 | 0.258 | 0.00675 | -0.143 | 38.182
-3 | 0.33 | 0.00652 | -0.144 | 50.615
-2.5 | 0.403 | 0.00628 | -0.146 | 64.162
-2 | 0.476 | 0.00614 | -0.148 | 77.583
-1.5 | 0.55 | 0.006 | -0.15 | 91.715
-1 | 0.625 | 0.00597 | -0.152 | 104.76
-0.5 | 0.698 | 0.00575 | -0.153 | 121.415
0 | 0.771 | 0.00599 | -0.154 | 128.667
0.5 | 0.843 | 0.00687 | -0.156 | 122.701
1 | 0.916 | 0.00726 | -0.157 | 126.061
1.5 | 0.988 | 0.00781 | -0.158 | 126.565
2 | 1.058 | 0.00756 | -0.159 | 139.964
2.5 | 1.128 | 0.00872 | -0.16 | 129.323
3 | 1.197 | 0.00926 | -0.161 | 129.177
3.5 | 1.265 | 0.01001 | -0.161 | 126.42
4 | 1.334 | 0.0107 | -0.162 | 124.624
4.5 | 1.38 | 0.01144 | -0.163 | 120.705
5 | 1.439 | 0.01254 | -0.164 | 114.738
5.5 | 1.493 | 0.01416 | -0.164 | 105.479
6 | 1.545 | 0.01513 | -0.165 | 102.153
6.5 | 1.592 | 0.01597 | -0.166 | 99.663
7 | 1.633 | 0.0169 | -0.167 | 96.586
7.5 | 1.66 | 0.01795 | -0.167 | 92.502
8 | 1.669 | 0.01918 | -0.168 | 87.056
8.5 | 1.652 | 0.0205 | -0.169 | 80.559
9 | 1.582 | 0.02218 | -0.169 | 71.307
9.5 | 1.312 | 0.02467 | -0.17 | 53.208
10 | 1.037 | 0.02549 | -0.17 | 40.679
10.5 | 1.066 | 0.02794 | -0.171 | 38.162
11 | 1.095 | 0.03117 | -0.171 | 35.123
11.5 | 1.128 | 0.03079 | -0.172 | 36.616
12 | 1.155 | 0.03401 | -0.172 | 33.971
12.5 | 1.182 | 0.03784 | -0.171 | 31.228
13 | 1.201 | 0.04329 | -0.17 | 27.731

## 152. Re 20M Mach 0.50 (2)
BIGFOIL.COM POLAR EXPORT
NACA65-620
NACA65-620 |  |  |  | Cl Max: | 1.638 | at alpha= | 14.5 | deg
XFOIL ncrit=9 |  |  |  | L/D Max: | 239.76 | at alpha= | 3 | deg
Re: | 20000000 |  |  | Cd Min: | 0.19503 | at alpha= | 19.5 | deg
Mach: | 0.5 |  |  | Cl=0 at alpha= | -4.5621 | deg
|  |  |  | @ Cl=0.1, Cd= | 0.0060591
|  |  |  | @ Cl=0.4, Cd= | 0.0048664
|  |  |  | @ Cl=0.6, Cd= | 0.00387
alpha (deg) | Cl | Cd | Cm | Cl/Cd
-16 | -0.5563 | 0.07676 | -0.167 | -7.2473
-15.5 | -0.5737 | 0.06702 | -0.1733 | -8.5601
-15 | -0.5873 | 0.05826 | -0.1784 | -10.0807
-14.5 | -0.6092 | 0.04939 | -0.1834 | -12.3345
-14 | -0.6312 | 0.04154 | -0.1863 | -15.195
-13.5 | -0.6522 | 0.0347 | -0.1871 | -18.7954
-12 | -0.7007 | 0.01977 | -0.1772 | -35.4426
-11.5 | -0.6987 | 0.01667 | -0.171 | -41.9136
-11 | -0.6687 | 0.01488 | -0.1658 | -44.9395
-10.5 | -0.6308 | 0.01344 | -0.161 | -46.9345
-10 | -0.5896 | 0.0122 | -0.1564 | -48.3279
-9.5 | -0.5499 | 0.01106 | -0.1517 | -49.7197
-9 | -0.5058 | 0.0101 | -0.1474 | -50.0792
-8.5 | -0.4628 | 0.00923 | -0.143 | -50.1408
-8 | -0.4274 | 0.00846 | -0.1372 | -50.5201
-7.5 | -0.3903 | 0.00794 | -0.1317 | -49.1562
-7 | -0.3292 | 0.00757 | -0.1298 | -43.4875
-6.5 | -0.2656 | 0.00724 | -0.1285 | -36.6851
-6 | -0.2 | 0.00696 | -0.1278 | -28.7356
-5.5 | -0.1312 | 0.00671 | -0.1279 | -19.5529
-5 | -0.0614 | 0.00647 | -0.1283 | -9.49
-4.5 | 0.0087 | 0.00628 | -0.1289 | 1.3854
-4 | 0.0787 | 0.00611 | -0.1297 | 12.8805
-3.5 | 0.1498 | 0.00594 | -0.1308 | 25.2189
-3 | 0.2214 | 0.00565 | -0.1323 | 39.1858
-2.5 | 0.2935 | 0.00535 | -0.134 | 54.8598
-2 | 0.3661 | 0.00504 | -0.136 | 72.6389
-1.5 | 0.4403 | 0.00466 | -0.1385 | 94.485
-1 | 0.52 | 0.00402 | -0.1424 | 129.3532
-0.5 | 0.5966 | 0.00387 | -0.145 | 154.1602
0 | 0.6709 | 0.00387 | -0.147 | 173.3592
0.5 | 0.7436 | 0.00392 | -0.1486 | 189.6939
1 | 0.8175 | 0.00396 | -0.1504 | 206.4394
1.5 | 0.8885 | 0.00409 | -0.1515 | 217.2372
2 | 0.9611 | 0.00418 | -0.1527 | 229.9282
2.5 | 1.0308 | 0.00435 | -0.1533 | 236.9655
3 | 1.0981 | 0.00458 | -0.1533 | 239.7598
3.5 | 1.1532 | 0.00508 | -0.151 | 227.0079
4 | 1.1521 | 0.00634 | -0.1381 | 181.7192
4.5 | 1.1441 | 0.00788 | -0.1247 | 145.1904
5 | 1.1654 | 0.00914 | -0.1172 | 127.5055
5.5 | 1.1768 | 0.011 | -0.1088 | 106.9818
6 | 1.1883 | 0.01326 | -0.1014 | 89.6154
6.5 | 1.2043 | 0.01568 | -0.0951 | 76.8048
7 | 1.2193 | 0.01843 | -0.0892 | 66.1584
7.5 | 1.2305 | 0.02164 | -0.0834 | 56.8623
8 | 1.256 | 0.02435 | -0.0794 | 51.5811
8.5 | 1.2887 | 0.02685 | -0.0762 | 47.9963
9 | 1.3218 | 0.02945 | -0.0732 | 44.8829
9.5 | 1.357 | 0.03207 | -0.0704 | 42.3137
10 | 1.3896 | 0.035 | -0.0676 | 39.7029
10.5 | 1.424 | 0.03795 | -0.0649 | 37.5231
11 | 1.457 | 0.04113 | -0.0623 | 35.4243
11.5 | 1.4889 | 0.04454 | -0.0598 | 33.4284
12 | 1.523 | 0.04793 | -0.0573 | 31.7755
12.5 | 1.5556 | 0.0516 | -0.0549 | 30.1473
13 | 1.5855 | 0.0557 | -0.0526 | 28.465
13.5 | 1.6117 | 0.06027 | -0.0503 | 26.7413
14 | 1.6316 | 0.06559 | -0.0482 | 24.8757
14.5 | 1.638 | 0.07237 | -0.0463 | 22.6337
15 | 1.6278 | 0.08094 | -0.0453 | 20.1112
15.5 | 1.6033 | 0.09146 | -0.046 | 17.5301
16 | 1.5738 | 0.1031 | -0.0481 | 15.2648
16.5 | 1.543 | 0.11537 | -0.0517 | 13.3744
17 | 1.5127 | 0.12817 | -0.0568 | 11.8023
17.5 | 1.4835 | 0.14127 | -0.0633 | 10.5012
18 | 1.4566 | 0.15469 | -0.0712 | 9.4163
18.5 | 1.4328 | 0.16801 | -0.0798 | 8.5281
19 | 1.4111 | 0.18142 | -0.0891 | 7.7781
19.5 | 1.3916 | 0.19503 | -0.0991 | 7.1353