## index
index | Re | Mach | Datasource
1 | 50000 | 0 | JavaFoil+Calcfoil stall+Eppler ext transition
2 | 50000 | 0 | XFOIL ncrit=9
3 | 50000 | 0.1 | JavaFoil+Calcfoil stall+Eppler ext transition
4 | 50000 | 0.1 | XFOIL ncrit=9
5 | 50000 | 0.25 | JavaFoil+Calcfoil stall+Eppler ext transition
6 | 50000 | 0.25 | XFOIL ncrit=9
7 | 50000 | 0.5 | JavaFoil+Calcfoil stall+Eppler ext transition
8 | 50000 | 0.5 | XFOIL ncrit=9
9 | 100000 | 0 | JavaFoil+Calcfoil stall+Eppler ext transition
10 | 100000 | 0 | XFOIL ncrit=9
11 | 100000 | 0.1 | JavaFoil+Calcfoil stall+Eppler ext transition
12 | 100000 | 0.1 | XFOIL ncrit=9
13 | 100000 | 0.25 | JavaFoil+Calcfoil stall+Eppler ext transition
14 | 100000 | 0.25 | XFOIL ncrit=9
15 | 100000 | 0.5 | JavaFoil+Calcfoil stall+Eppler ext transition
16 | 100000 | 0.5 | XFOIL ncrit=9
17 | 250000 | 0 | JavaFoil+Calcfoil stall+Eppler ext transition
18 | 250000 | 0 | XFOIL ncrit=9
19 | 250000 | 0.1 | JavaFoil+Calcfoil stall+Eppler ext transition
20 | 250000 | 0.1 | XFOIL ncrit=9
21 | 250000 | 0.25 | JavaFoil+Calcfoil stall+Eppler ext transition
22 | 250000 | 0.25 | XFOIL ncrit=9
23 | 250000 | 0.5 | JavaFoil+Calcfoil stall+Eppler ext transition
24 | 250000 | 0.5 | XFOIL ncrit=9
25 | 500000 | 0 | JavaFoil+Calcfoil stall+Eppler ext transition
26 | 500000 | 0 | XFOIL ncrit=9
27 | 500000 | 0.1 | JavaFoil+Calcfoil stall+Eppler ext transition
28 | 500000 | 0.1 | XFOIL ncrit=9
29 | 500000 | 0.25 | JavaFoil+Calcfoil stall+Eppler ext transition
30 | 500000 | 0.25 | XFOIL ncrit=9
31 | 500000 | 0.5 | JavaFoil+Calcfoil stall+Eppler ext transition
32 | 500000 | 0.5 | XFOIL ncrit=9
33 | 750000 | 0 | JavaFoil+Calcfoil stall+Eppler ext transition
34 | 750000 | 0 | XFOIL ncrit=9
35 | 750000 | 0.1 | JavaFoil+Calcfoil stall+Eppler ext transition
36 | 750000 | 0.1 | XFOIL ncrit=9
37 | 750000 | 0.25 | JavaFoil+Calcfoil stall+Eppler ext transition
38 | 750000 | 0.25 | XFOIL ncrit=9
39 | 750000 | 0.5 | JavaFoil+Calcfoil stall+Eppler ext transition
40 | 750000 | 0.5 | XFOIL ncrit=9
41 | 1000000 | 0 | JavaFoil+Calcfoil stall+Eppler ext transition
42 | 1000000 | 0 | XFOIL ncrit=9
43 | 1000000 | 0.1 | JavaFoil+Calcfoil stall+Eppler ext transition
44 | 1000000 | 0.1 | XFOIL ncrit=9
45 | 1000000 | 0.25 | JavaFoil+Calcfoil stall+Eppler ext transition
46 | 1000000 | 0.25 | XFOIL ncrit=9
47 | 1000000 | 0.5 | JavaFoil+Calcfoil stall+Eppler ext transition
48 | 1000000 | 0.5 | XFOIL ncrit=9
49 | 2000000 | 0 | JavaFoil+Calcfoil stall+Eppler ext transition
50 | 2000000 | 0 | XFOIL ncrit=9
51 | 2000000 | 0.1 | JavaFoil+Calcfoil stall+Eppler ext transition
52 | 2000000 | 0.1 | XFOIL ncrit=9
53 | 2000000 | 0.25 | JavaFoil+Calcfoil stall+Eppler ext transition
54 | 2000000 | 0.25 | XFOIL ncrit=9
55 | 2000000 | 0.5 | JavaFoil+Calcfoil stall+Eppler ext transition
56 | 2000000 | 0.5 | XFOIL ncrit=9
57 | 3000000 | 0 | JavaFoil+Calcfoil stall+Eppler ext transition
58 | 3000000 | 0 | XFOIL ncrit=9
59 | 3000000 | 0.1 | JavaFoil+Calcfoil stall+Eppler ext transition
60 | 3000000 | 0.1 | XFOIL ncrit=9
61 | 3000000 | 0.25 | JavaFoil+Calcfoil stall+Eppler ext transition
62 | 3000000 | 0.25 | XFOIL ncrit=9
63 | 3000000 | 0.5 | JavaFoil+Calcfoil stall+Eppler ext transition
64 | 3000000 | 0.5 | XFOIL ncrit=9
65 | 4000000 | 0 | JavaFoil+Calcfoil stall+Eppler ext transition
66 | 4000000 | 0 | XFOIL ncrit=9
67 | 4000000 | 0.1 | JavaFoil+Calcfoil stall+Eppler ext transition
68 | 4000000 | 0.1 | XFOIL ncrit=9
69 | 4000000 | 0.25 | JavaFoil+Calcfoil stall+Eppler ext transition
70 | 4000000 | 0.25 | XFOIL ncrit=9
71 | 4000000 | 0.5 | JavaFoil+Calcfoil stall+Eppler ext transition
72 | 4000000 | 0.5 | XFOIL ncrit=9
73 | 5000000 | 0 | JavaFoil+Calcfoil stall+Eppler ext transition
74 | 5000000 | 0 | XFOIL ncrit=9
75 | 5000000 | 0.1 | JavaFoil+Calcfoil stall+Eppler ext transition
76 | 5000000 | 0.1 | XFOIL ncrit=9
77 | 5000000 | 0.25 | JavaFoil+Calcfoil stall+Eppler ext transition
78 | 5000000 | 0.25 | XFOIL ncrit=9
79 | 5000000 | 0.5 | JavaFoil+Calcfoil stall+Eppler ext transition
80 | 5000000 | 0.5 | XFOIL ncrit=9
81 | 6000000 | 0 | JavaFoil+Calcfoil stall+Eppler ext transition
82 | 6000000 | 0 | XFOIL ncrit=9
83 | 6000000 | 0.1 | JavaFoil+Calcfoil stall+Eppler ext transition
84 | 6000000 | 0.1 | XFOIL ncrit=9
85 | 6000000 | 0.25 | JavaFoil+Calcfoil stall+Eppler ext transition
86 | 6000000 | 0.25 | XFOIL ncrit=9
87 | 6000000 | 0.5 | JavaFoil+Calcfoil stall+Eppler ext transition
88 | 6000000 | 0.5 | XFOIL ncrit=9
89 | 7000000 | 0 | JavaFoil+Calcfoil stall+Eppler ext transition
90 | 7000000 | 0 | XFOIL ncrit=9
91 | 7000000 | 0.1 | JavaFoil+Calcfoil stall+Eppler ext transition
92 | 7000000 | 0.1 | XFOIL ncrit=9
93 | 7000000 | 0.25 | JavaFoil+Calcfoil stall+Eppler ext transition
94 | 7000000 | 0.25 | XFOIL ncrit=9
95 | 7000000 | 0.5 | JavaFoil+Calcfoil stall+Eppler ext transition
96 | 7000000 | 0.5 | XFOIL ncrit=9
97 | 8000000 | 0 | JavaFoil+Calcfoil stall+Eppler ext transition
98 | 8000000 | 0 | XFOIL ncrit=9
99 | 8000000 | 0.1 | JavaFoil+Calcfoil stall+Eppler ext transition
100 | 8000000 | 0.1 | XFOIL ncrit=9
101 | 8000000 | 0.25 | JavaFoil+Calcfoil stall+Eppler ext transition
102 | 8000000 | 0.25 | XFOIL ncrit=9
103 | 8000000 | 0.5 | JavaFoil+Calcfoil stall+Eppler ext transition
104 | 8000000 | 0.5 | XFOIL ncrit=9
105 | 10000000 | 0 | JavaFoil+Calcfoil stall+Eppler ext transition
106 | 10000000 | 0 | XFOIL ncrit=9
107 | 10000000 | 0.1 | JavaFoil+Calcfoil stall+Eppler ext transition
108 | 10000000 | 0.1 | XFOIL ncrit=9
109 | 10000000 | 0.25 | JavaFoil+Calcfoil stall+Eppler ext transition
110 | 10000000 | 0.25 | XFOIL ncrit=9
111 | 10000000 | 0.5 | JavaFoil+Calcfoil stall+Eppler ext transition
112 | 10000000 | 0.5 | XFOIL ncrit=9
113 | 12000000 | 0 | JavaFoil+Calcfoil stall+Eppler ext transition
114 | 12000000 | 0 | XFOIL ncrit=9
115 | 12000000 | 0.1 | JavaFoil+Calcfoil stall+Eppler ext transition
116 | 12000000 | 0.1 | XFOIL ncrit=9
117 | 12000000 | 0.25 | JavaFoil+Calcfoil stall+Eppler ext transition
118 | 12000000 | 0.25 | XFOIL ncrit=9
119 | 12000000 | 0.5 | JavaFoil+Calcfoil stall+Eppler ext transition
120 | 12000000 | 0.5 | XFOIL ncrit=9
121 | 14000000 | 0 | JavaFoil+Calcfoil stall+Eppler ext transition
122 | 14000000 | 0 | XFOIL ncrit=9
123 | 14000000 | 0.1 | JavaFoil+Calcfoil stall+Eppler ext transition
124 | 14000000 | 0.1 | XFOIL ncrit=9
125 | 14000000 | 0.25 | JavaFoil+Calcfoil stall+Eppler ext transition
126 | 14000000 | 0.25 | XFOIL ncrit=9
127 | 14000000 | 0.5 | JavaFoil+Calcfoil stall+Eppler ext transition
128 | 14000000 | 0.5 | XFOIL ncrit=9
129 | 16000000 | 0 | JavaFoil+Calcfoil stall+Eppler ext transition
130 | 16000000 | 0 | XFOIL ncrit=9
131 | 16000000 | 0.1 | JavaFoil+Calcfoil stall+Eppler ext transition
132 | 16000000 | 0.1 | XFOIL ncrit=9
133 | 16000000 | 0.25 | JavaFoil+Calcfoil stall+Eppler ext transition
134 | 16000000 | 0.25 | XFOIL ncrit=9
135 | 16000000 | 0.5 | JavaFoil+Calcfoil stall+Eppler ext transition
136 | 16000000 | 0.5 | XFOIL ncrit=9
137 | 18000000 | 0 | JavaFoil+Calcfoil stall+Eppler ext transition
138 | 18000000 | 0 | XFOIL ncrit=9
139 | 18000000 | 0.1 | JavaFoil+Calcfoil stall+Eppler ext transition
140 | 18000000 | 0.1 | XFOIL ncrit=9
141 | 18000000 | 0.25 | JavaFoil+Calcfoil stall+Eppler ext transition
142 | 18000000 | 0.25 | XFOIL ncrit=9
143 | 18000000 | 0.5 | JavaFoil+Calcfoil stall+Eppler ext transition
144 | 18000000 | 0.5 | XFOIL ncrit=9
145 | 20000000 | 0 | JavaFoil+Calcfoil stall+Eppler ext transition
146 | 20000000 | 0 | XFOIL ncrit=9
147 | 20000000 | 0.1 | JavaFoil+Calcfoil stall+Eppler ext transition
148 | 20000000 | 0.1 | XFOIL ncrit=9
149 | 20000000 | 0.25 | JavaFoil+Calcfoil stall+Eppler ext transition
150 | 20000000 | 0.25 | XFOIL ncrit=9
151 | 20000000 | 0.5 | JavaFoil+Calcfoil stall+Eppler ext transition
152 | 20000000 | 0.5 | XFOIL ncrit=9

## 1. Re 50k Mach 0.00 (1)
BIGFOIL.COM POLAR EXPORT
ah79k135
AH 79-K-135/20 B |  |  |  | Cl Max: | 1.105 | at alpha= | 11 | deg
JavaFoil+Calcfoil stall+Eppler ext transition |  |  |  | L/D Max: | 37.081 | at alpha= | 5 | deg
Re: | 50000 |  |  | Cd Min: | 0.01782 | at alpha= | -1.5 | deg
Mach: | 0 |  |  | Cl=0 at alpha= | -3.287 | deg
|  |  |  | @ Cl=0.1, Cd= | 0.018425
|  |  |  | @ Cl=0.4, Cd= | 0.019866
|  |  |  | @ Cl=0.6, Cd= | 0.020925
alpha (deg) | Cl | Cd | Cm | Cl/Cd
-16.5 | -0.376 | 0.3559 | -0.014 | -1.056
-16 | -0.39 | 0.22468 | -0.014 | -1.734
-15.5 | -0.403 | 0.20747 | -0.014 | -1.943
-15 | -0.416 | 0.27006 | -0.014 | -1.541
-14.5 | -0.429 | 0.24893 | -0.015 | -1.722
-14 | -0.44 | 0.22686 | -0.015 | -1.94
-13.5 | -0.45 | 0.20443 | -0.015 | -2.203
-13 | -0.459 | 0.18644 | -0.015 | -2.461
-12.5 | -0.466 | 0.17025 | -0.015 | -2.734
-12 | -0.47 | 0.16096 | -0.015 | -2.919
-11.5 | -0.471 | 0.14497 | -0.016 | -3.252
-11 | -0.47 | 0.13146 | -0.016 | -3.574
-10.5 | -0.465 | 0.11785 | -0.016 | -3.945
-10 | -0.456 | 0.10856 | -0.016 | -4.203
-9.5 | -0.444 | 0.09925 | -0.016 | -4.47
-9 | -0.427 | 0.09136 | -0.016 | -4.673
-8.5 | -0.406 | 0.08207 | -0.016 | -4.95
-8 | -0.381 | 0.07508 | -0.016 | -5.08
-7.5 | -0.353 | 0.06785 | -0.017 | -5.198
-7 | -0.32 | 0.06305 | -0.017 | -5.08
-6.5 | -0.285 | 0.05829 | -0.017 | -4.883
-6 | -0.246 | 0.05405 | -0.018 | -4.551
-5.5 | -0.205 | 0.05009 | -0.018 | -4.089
-5 | -0.162 | 0.04714 | -0.019 | -3.427
-4.5 | -0.117 | 0.04455 | -0.019 | -2.618
-4 | -0.07 | 0.04228 | -0.021 | -1.664
-3.5 | -0.023 | 0.04055 | -0.023 | -0.571
-3 | 0.031 | 0.01845 | -0.06 | 1.657
-2.5 | 0.09 | 0.01845 | -0.061 | 4.893
-2 | 0.15 | 0.0183 | -0.062 | 8.219
-1.5 | 0.206 | 0.01782 | -0.061 | 11.542
-1 | 0.264 | 0.01787 | -0.062 | 14.791
-0.5 | 0.323 | 0.01797 | -0.063 | 17.979
0 | 0.37 | 0.01975 | -0.064 | 18.752
0.5 | 0.427 | 0.01997 | -0.065 | 21.382
1 | 0.482 | 0.02024 | -0.065 | 23.827
1.5 | 0.539 | 0.02055 | -0.066 | 26.214
2 | 0.595 | 0.02089 | -0.067 | 28.487
2.5 | 0.652 | 0.02129 | -0.068 | 30.609
3 | 0.709 | 0.02171 | -0.069 | 32.63
3.5 | 0.766 | 0.02221 | -0.07 | 34.465
4 | 0.822 | 0.02277 | -0.071 | 36.11
4.5 | 0.886 | 0.02437 | -0.072 | 36.35
5 | 0.938 | 0.02531 | -0.073 | 37.081
5.5 | 0.831 | 0.0419 | -0.026 | 19.837
6 | 0.872 | 0.04456 | -0.025 | 19.576
6.5 | 0.911 | 0.04776 | -0.025 | 19.077
7 | 0.948 | 0.05104 | -0.025 | 18.565
7.5 | 0.981 | 0.05502 | -0.025 | 17.833
8 | 1.011 | 0.05989 | -0.025 | 16.889
8.5 | 1.038 | 0.06535 | -0.025 | 15.883
9 | 1.061 | 0.07015 | -0.025 | 15.12
9.5 | 1.079 | 0.07786 | -0.025 | 13.859
10 | 1.093 | 0.08422 | -0.025 | 12.978
10.5 | 1.102 | 0.09106 | -0.025 | 12.107
11 | 1.105 | 0.09965 | -0.026 | 11.083
11.5 | 1.097 | 0.10923 | -0.026 | 10.044
12 | 1.084 | 0.11862 | -0.027 | 9.139
12.5 | 1.066 | 0.13147 | -0.027 | 8.107
13 | 1.043 | 0.13969 | -0.026 | 7.466
13.5 | 1.016 | 0.15473 | -0.027 | 6.565
14 | 0.985 | 0.17106 | -0.028 | 5.761
14.5 | 0.952 | 0.18626 | -0.028 | 5.113
15 | 0.917 | 0.19838 | -0.028 | 4.623
15.5 | 0.881 | 0.21601 | -0.028 | 4.076
16 | 0.843 | 0.23832 | -0.028 | 3.538

## 2. Re 50k Mach 0.00 (2)
BIGFOIL.COM POLAR EXPORT
ah79k135
AH 79-K-135/20 B |  |  |  | Cl Max: | 1.1691 | at alpha= | 13 | deg
XFOIL ncrit=9 |  |  |  | L/D Max: | 22.3579 | at alpha= | 11 | deg
Re: | 50000 |  |  | Cd Min: | 0.03211 | at alpha= | 0 | deg
Mach: | 0 |  |  | Cl=0 at alpha= | 2.8032 | deg
|  |  |  | @ Cl=0.1, Cd= | 0.04679
|  |  |  | @ Cl=0.4, Cd= | 0.068151
|  |  |  | @ Cl=0.6, Cd= | 0.073507
alpha (deg) | Cl | Cd | Cm | Cl/Cd
0 | -0.1648 | 0.03211 | -0.0045 | -5.1324
0.5 | -0.1399 | 0.03287 | -0.0022 | -4.2562
1 | -0.1117 | 0.03392 | -0.0006 | -3.293
1.5 | -0.0816 | 0.03521 | 0.0004 | -2.3175
2 | -0.0505 | 0.03673 | 0.001 | -1.3749
2.5 | -0.0191 | 0.03846 | 0.0014 | -0.49662
3 | 0.0124 | 0.0404 | 0.0015 | 0.30693
3.5 | 0.0435 | 0.04254 | 0.0014 | 1.0226
4 | 0.0742 | 0.0449 | 0.0011 | 1.6526
4.5 | 0.1531 | 0.05068 | -0.0088 | 3.0209
5 | 0.2249 | 0.05538 | -0.0167 | 4.061
5.5 | 0.2876 | 0.05974 | -0.0219 | 4.8142
6 | 0.342 | 0.06396 | -0.0253 | 5.3471
6.5 | 0.3922 | 0.06813 | -0.0279 | 5.7566
7 | 0.5004 | 0.06842 | -0.0307 | 7.3137
7.5 | 0.5476 | 0.07066 | -0.031 | 7.7498
8 | 0.5881 | 0.07309 | -0.0308 | 8.0462
8.5 | 0.6429 | 0.07501 | -0.0312 | 8.5709
9 | 0.6888 | 0.07696 | -0.0307 | 8.9501
9.5 | 0.7187 | 0.07973 | -0.0294 | 9.0142
10 | 0.7756 | 0.08022 | -0.028 | 9.6684
10.5 | 0.8063 | 0.08252 | -0.0259 | 9.771
11 | 1.0146 | 0.04538 | -0.0033 | 22.3579
11.5 | 0.9808 | 0.05301 | 0.0022 | 18.5022
12 | 1.0343 | 0.05675 | 0.0057 | 18.2256
12.5 | 1.1191 | 0.06175 | 0.0062 | 18.1231
13 | 1.1691 | 0.07022 | 0.0066 | 16.6491
13.5 | 1.1475 | 0.07809 | 0.0094 | 14.6946
14 | 1.0863 | 0.08743 | 0.0106 | 12.4248
14.5 | 1.0125 | 0.10089 | 0.0068 | 10.0357
15 | 0.9436 | 0.11861 | -0.0023 | 7.9555
15.5 | 0.9089 | 0.13582 | -0.011 | 6.6919
16 | 0.8332 | 0.17006 | -0.0326 | 4.8994
16.5 | 0.7921 | 0.19612 | -0.051 | 4.0389
17 | 0.8107 | 0.20558 | -0.0538 | 3.9435
17.5 | 0.8259 | 0.21299 | -0.0567 | 3.8776
18 | 0.8261 | 0.21841 | -0.0618 | 3.7823

## 3. Re 50k Mach 0.10 (1)
BIGFOIL.COM POLAR EXPORT
ah79k135
AH 79-K-135/20 B |  |  |  | Cl Max: | 1.098 | at alpha= | 10.5 | deg
JavaFoil+Calcfoil stall+Eppler ext transition |  |  |  | L/D Max: | 37.055 | at alpha= | 5 | deg
Re: | 50000 |  |  | Cd Min: | 0.01787 | at alpha= | -1.5 | deg
Mach: | 0.1 |  |  | Cl=0 at alpha= | -3.287 | deg
|  |  |  | @ Cl=0.1, Cd= | 0.018478
|  |  |  | @ Cl=0.4, Cd= | 0.019913
|  |  |  | @ Cl=0.6, Cd= | 0.020984
alpha (deg) | Cl | Cd | Cm | Cl/Cd
-16 | -0.349 | 0.23136 | -0.014 | -1.507
-15.5 | -0.365 | 0.21606 | -0.014 | -1.687
-15 | -0.38 | 0.29683 | -0.014 | -1.281
-14.5 | -0.395 | 0.26705 | -0.015 | -1.48
-14 | -0.409 | 0.24532 | -0.015 | -1.669
-13.5 | -0.423 | 0.22268 | -0.015 | -1.898
-13 | -0.434 | 0.19995 | -0.015 | -2.171
-12.5 | -0.444 | 0.18187 | -0.015 | -2.44
-12 | -0.451 | 0.16497 | -0.015 | -2.734
-11.5 | -0.456 | 0.14808 | -0.016 | -3.076
-11 | -0.457 | 0.13381 | -0.016 | -3.414
-10.5 | -0.454 | 0.12216 | -0.016 | -3.72
-10 | -0.448 | 0.11383 | -0.016 | -3.937
-9.5 | -0.438 | 0.10249 | -0.016 | -4.27
-9 | -0.423 | 0.09246 | -0.016 | -4.573
-8.5 | -0.403 | 0.083 | -0.016 | -4.862
-8 | -0.38 | 0.07521 | -0.017 | -5.051
-7.5 | -0.352 | 0.06939 | -0.017 | -5.073
-7 | -0.32 | 0.06332 | -0.017 | -5.058
-6.5 | -0.285 | 0.05852 | -0.017 | -4.87
-6 | -0.247 | 0.0542 | -0.018 | -4.549
-5.5 | -0.205 | 0.05048 | -0.018 | -4.071
-5 | -0.162 | 0.04727 | -0.019 | -3.431
-4.5 | -0.117 | 0.0447 | -0.019 | -2.62
-4 | -0.071 | 0.04239 | -0.021 | -1.667
-3.5 | -0.023 | 0.04059 | -0.023 | -0.573
-3 | 0.031 | 0.0185 | -0.061 | 1.66
-2.5 | 0.091 | 0.0185 | -0.062 | 4.901
-2 | 0.151 | 0.01835 | -0.062 | 8.233
-1.5 | 0.207 | 0.01787 | -0.062 | 11.568
-1 | 0.266 | 0.01793 | -0.062 | 14.818
-0.5 | 0.325 | 0.01802 | -0.063 | 18.01
0 | 0.372 | 0.0198 | -0.064 | 18.798
0.5 | 0.429 | 0.02003 | -0.065 | 21.426
1 | 0.485 | 0.0203 | -0.066 | 23.873
1.5 | 0.541 | 0.02061 | -0.067 | 26.262
2 | 0.598 | 0.02097 | -0.067 | 28.53
2.5 | 0.655 | 0.02136 | -0.068 | 30.661
3 | 0.712 | 0.0218 | -0.069 | 32.671
3.5 | 0.769 | 0.0223 | -0.07 | 34.505
4 | 0.826 | 0.02287 | -0.071 | 36.126
4.5 | 0.89 | 0.02451 | -0.073 | 36.32
5 | 0.943 | 0.02544 | -0.074 | 37.055
5.5 | 0.835 | 0.04194 | -0.026 | 19.91
6 | 0.876 | 0.04466 | -0.026 | 19.618
6.5 | 0.915 | 0.04794 | -0.025 | 19.086
7 | 0.951 | 0.05131 | -0.025 | 18.54
7.5 | 0.984 | 0.05535 | -0.025 | 17.784
8 | 1.014 | 0.06039 | -0.025 | 16.792
8.5 | 1.04 | 0.06479 | -0.025 | 16.048
9 | 1.061 | 0.07115 | -0.025 | 14.918
9.5 | 1.078 | 0.07687 | -0.025 | 14.029
10 | 1.091 | 0.08416 | -0.025 | 12.96
10.5 | 1.098 | 0.09242 | -0.025 | 11.882
11 | 1.098 | 0.10085 | -0.026 | 10.883
11.5 | 1.087 | 0.11087 | -0.026 | 9.802
12 | 1.07 | 0.1208 | -0.027 | 8.857
12.5 | 1.047 | 0.13682 | -0.027 | 7.656
13 | 1.02 | 0.15062 | -0.027 | 6.772
13.5 | 0.988 | 0.16061 | -0.027 | 6.152
14 | 0.953 | 0.17994 | -0.027 | 5.295
14.5 | 0.915 | 0.19541 | -0.029 | 4.681
15 | 0.875 | 0.21566 | -0.028 | 4.056
15.5 | 0.833 | 0.22919 | -0.029 | 3.636

## 4. Re 50k Mach 0.10 (2)
BIGFOIL.COM POLAR EXPORT
ah79k135
AH 79-K-135/20 B |  |  |  | Cl Max: | 1.1445 | at alpha= | 13 | deg
XFOIL ncrit=9 |  |  |  | L/D Max: | 21.7439 | at alpha= | 11 | deg
Re: | 50000 |  |  | Cd Min: | 0.03164 | at alpha= | -1 | deg
Mach: | 0.1 |  |  | Cl=0 at alpha= | 2.8206 | deg
|  |  |  | @ Cl=0.1, Cd= | 0.046943
|  |  |  | @ Cl=0.4, Cd= | 0.068161
|  |  |  | @ Cl=0.6, Cd= | 0.073477
alpha (deg) | Cl | Cd | Cm | Cl/Cd
-10 | -0.3696 | 0.12246 | -0.0325 | -3.0181
-9.5 | -0.3918 | 0.11954 | -0.0282 | -3.2776
-9 | -0.4054 | 0.11572 | -0.024 | -3.5033
-8.5 | -0.4164 | 0.11163 | -0.0196 | -3.7302
-8 | -0.4535 | 0.10913 | -0.0152 | -4.1556
-7.5 | -0.4502 | 0.10376 | -0.0101 | -4.3389
-7 | -0.4763 | 0.1004 | -0.0039 | -4.744
-6.5 | -0.4793 | 0.09602 | 0.0031 | -4.9917
-5 | -0.5994 | 0.06182 | -0.0185 | -9.6959
-4.5 | -0.5658 | 0.05183 | -0.0187 | -10.9165
-4 | -0.53 | 0.04579 | -0.0171 | -11.5746
-3.5 | -0.4876 | 0.04079 | -0.0152 | -11.9539
-3 | -0.4423 | 0.03746 | -0.013 | -11.8073
-2.5 | -0.3982 | 0.0345 | -0.0111 | -11.542
-2 | -0.2248 | 0.03184 | -0.0218 | -7.0603
-1.5 | -0.2144 | 0.03165 | -0.0167 | -6.7741
-1 | -0.2016 | 0.03164 | -0.0121 | -6.3717
-0.5 | -0.1858 | 0.03182 | -0.0079 | -5.8391
0 | -0.1659 | 0.03226 | -0.0046 | -5.1426
0.5 | -0.1412 | 0.03301 | -0.0022 | -4.2775
1 | -0.113 | 0.03405 | -0.0006 | -3.3186
1.5 | -0.0829 | 0.03534 | 0.0004 | -2.3458
2 | -0.0518 | 0.03686 | 0.0011 | -1.4053
2.5 | -0.0202 | 0.0386 | 0.0014 | -0.52332
3 | 0.0113 | 0.04055 | 0.0016 | 0.27867
3.5 | 0.0425 | 0.0427 | 0.0015 | 0.99532
4 | 0.0733 | 0.04507 | 0.0012 | 1.6264
4.5 | 0.1534 | 0.05069 | -0.009 | 3.0262
5 | 0.2274 | 0.0557 | -0.0171 | 4.0826
5.5 | 0.2912 | 0.06015 | -0.0224 | 4.8412
6 | 0.3433 | 0.06417 | -0.0254 | 5.3499
6.5 | 0.3895 | 0.06812 | -0.0273 | 5.7179
7 | 0.5107 | 0.06859 | -0.0312 | 7.4457
7.5 | 0.5442 | 0.07097 | -0.0305 | 7.668
8 | 0.5927 | 0.07327 | -0.0309 | 8.0893
8.5 | 0.6533 | 0.07499 | -0.0315 | 8.7118
9 | 0.6789 | 0.07789 | -0.0301 | 8.7161
9.5 | 0.7194 | 0.08013 | -0.0292 | 8.9779
10 | 0.7861 | 0.07984 | -0.0277 | 9.8459
10.5 | 0.7997 | 0.08378 | -0.0257 | 9.5452
11 | 1.0087 | 0.04639 | -0.0022 | 21.7439
11.5 | 0.9792 | 0.05385 | 0.003 | 18.1838
12 | 1.0373 | 0.05752 | 0.0064 | 18.0337
12.5 | 1.1111 | 0.06287 | 0.0073 | 17.673
13 | 1.1445 | 0.07064 | 0.0085 | 16.2019
13.5 | 1.1239 | 0.07908 | 0.0106 | 14.2122
14 | 1.063 | 0.08945 | 0.0105 | 11.8837
14.5 | 0.9932 | 0.10368 | 0.0055 | 9.5795
15 | 0.9318 | 0.12154 | -0.004 | 7.6666
15.5 | 0.9001 | 0.13881 | -0.0128 | 6.4844
16.5 | 0.7933 | 0.19677 | -0.0514 | 4.0316
17 | 0.813 | 0.20645 | -0.0541 | 3.938
17.5 | 0.8257 | 0.21337 | -0.0573 | 3.8698
18 | 0.8279 | 0.21915 | -0.0623 | 3.7778

## 5. Re 50k Mach 0.25 (1)
BIGFOIL.COM POLAR EXPORT
ah79k135
AH 79-K-135/20 B |  |  |  | Cl Max: | 1.066 | at alpha= | 9.5 | deg
JavaFoil+Calcfoil stall+Eppler ext transition |  |  |  | L/D Max: | 36.219 | at alpha= | 4 | deg
Re: | 50000 |  |  | Cd Min: | 0.01814 | at alpha= | -1.5 | deg
Mach: | 0.25 |  |  | Cl=0 at alpha= | -3.2818 | deg
|  |  |  | @ Cl=0.1, Cd= | 0.018762
|  |  |  | @ Cl=0.4, Cd= | 0.020173
|  |  |  | @ Cl=0.6, Cd= | 0.32059
alpha (deg) | Cl | Cd | Cm | Cl/Cd
-14.5 | -0.065 | 0.24344 | -0.016 | -0.267
-14 | -0.062 | 0.22204 | -0.016 | -0.28
-13.5 | -0.137 | 0.2021 | -0.016 | -0.677
-13 | -0.195 | 0.18619 | -0.016 | -1.048
-12.5 | -0.24 | 0.17221 | -0.016 | -1.397
-12 | -0.279 | 0.15662 | -0.016 | -1.784
-11.5 | -0.313 | 0.24114 | -0.017 | -1.297
-11 | -0.34 | 0.20184 | -0.017 | -1.686
-10.5 | -0.362 | 0.17002 | -0.017 | -2.129
-10 | -0.377 | 0.14784 | -0.017 | -2.549
-9.5 | -0.385 | 0.12549 | -0.017 | -3.066
-9 | -0.385 | 0.11261 | -0.017 | -3.422
-8.5 | -0.379 | 0.09746 | -0.017 | -3.884
-8 | -0.365 | 0.08422 | -0.017 | -4.331
-7.5 | -0.344 | 0.07535 | -0.017 | -4.568
-7 | -0.318 | 0.06791 | -0.017 | -4.676
-6.5 | -0.286 | 0.06188 | -0.017 | -4.615
-6 | -0.249 | 0.05665 | -0.018 | -4.396
-5.5 | -0.209 | 0.05197 | -0.019 | -4.017
-5 | -0.165 | 0.04813 | -0.019 | -3.437
-4.5 | -0.12 | 0.04528 | -0.02 | -2.645
-4 | -0.072 | 0.04284 | -0.021 | -1.691
-3.5 | -0.024 | 0.04089 | -0.023 | -0.583
-3 | 0.031 | 0.01878 | -0.062 | 1.676
-2.5 | 0.093 | 0.01878 | -0.063 | 4.953
-2 | 0.155 | 0.01862 | -0.064 | 8.321
-1.5 | 0.212 | 0.01814 | -0.063 | 11.705
-1 | 0.273 | 0.0182 | -0.064 | 14.993
-0.5 | 0.333 | 0.0183 | -0.065 | 18.217
0 | 0.382 | 0.0201 | -0.066 | 19.02
0.5 | 0.441 | 0.02034 | -0.067 | 21.665
1 | 0.498 | 0.02064 | -0.067 | 24.112
1.5 | 0.556 | 0.02097 | -0.068 | 26.517
2 | 0.614 | 0.02135 | -0.069 | 28.773
2.5 | 0.673 | 0.02178 | -0.07 | 30.881
3 | 0.732 | 0.02224 | -0.071 | 32.9
3.5 | 0.79 | 0.0228 | -0.072 | 34.668
4 | 0.849 | 0.02344 | -0.073 | 36.219
4.5 | 0.913 | 0.02522 | -0.075 | 36.217
5 | 0.813 | 0.03977 | -0.027 | 20.442
5.5 | 0.856 | 0.04211 | -0.026 | 20.334
6 | 0.897 | 0.04498 | -0.026 | 19.95
6.5 | 0.936 | 0.04827 | -0.026 | 19.383
7 | 0.97 | 0.05233 | -0.025 | 18.54
7.5 | 1.001 | 0.05668 | -0.026 | 17.653
8 | 1.026 | 0.06184 | -0.026 | 16.594
8.5 | 1.046 | 0.06826 | -0.026 | 15.325
9 | 1.059 | 0.0743 | -0.026 | 14.259
9.5 | 1.066 | 0.08204 | -0.026 | 12.994
10 | 1.065 | 0.09422 | -0.026 | 11.3
10.5 | 1.056 | 0.10498 | -0.027 | 10.054
11 | 1.033 | 0.11422 | -0.027 | 9.047
11.5 | 0.994 | 0.12891 | -0.027 | 7.714
12 | 0.945 | 0.14803 | -0.028 | 6.382
12.5 | 0.885 | 0.16884 | -0.028 | 5.243
13 | 0.817 | 0.1875 | -0.028 | 4.355
13.5 | 0.74 | 0.22713 | -0.028 | 3.26
14 | 0.658 | 0.26942 | -0.028 | 2.442
14.5 | 0.57 | 0.32059 | -0.027 | 1.778

## 6. Re 50k Mach 0.25 (2)
BIGFOIL.COM POLAR EXPORT
ah79k135
AH 79-K-135/20 B |  |  |  | Cl Max: | 1.0779 | at alpha= | 12.5 | deg
XFOIL ncrit=9 |  |  |  | L/D Max: | 19.235 | at alpha= | 11 | deg
Re: | 50000 |  |  | Cd Min: | 0.03254 | at alpha= | -1 | deg
Mach: | 0.25 |  |  | Cl=0 at alpha= | 2.9143 | deg
|  |  |  | @ Cl=0.1, Cd= | 0.047995
|  |  |  | @ Cl=0.4, Cd= | 0.066805
|  |  |  | @ Cl=0.6, Cd= | 0.075131
alpha (deg) | Cl | Cd | Cm | Cl/Cd
-10 | -0.3656 | 0.12584 | -0.0317 | -2.9053
-9.5 | -0.3797 | 0.12224 | -0.0276 | -3.1062
-9 | -0.3952 | 0.11859 | -0.0238 | -3.3325
-8.5 | -0.4267 | 0.11603 | -0.0198 | -3.6775
-8 | -0.4192 | 0.11005 | -0.0154 | -3.8092
-7.5 | -0.4324 | 0.1059 | -0.0105 | -4.0831
-7 | -0.4469 | 0.1021 | -0.0046 | -4.3771
-6.5 | -0.4458 | 0.09718 | 0.0014 | -4.5874
-5 | -0.6054 | 0.06514 | -0.0193 | -9.2938
-4.5 | -0.5816 | 0.05582 | -0.0193 | -10.4192
-4 | -0.5498 | 0.04927 | -0.0176 | -11.1589
-3.5 | -0.51 | 0.04363 | -0.0159 | -11.6892
-3 | -0.4649 | 0.03944 | -0.0139 | -11.7875
-2.5 | -0.4189 | 0.03637 | -0.0119 | -11.5177
-1.5 | -0.219 | 0.03259 | -0.0182 | -6.7199
-1 | -0.2062 | 0.03254 | -0.0133 | -6.3368
-0.5 | -0.1907 | 0.03269 | -0.0089 | -5.8336
0 | -0.1717 | 0.03307 | -0.0052 | -5.192
0.5 | -0.1479 | 0.03377 | -0.0024 | -4.3796
1 | -0.1201 | 0.03479 | -0.0006 | -3.4521
1.5 | -0.09 | 0.03607 | 0.0006 | -2.4951
2 | -0.0586 | 0.03761 | 0.0014 | -1.5581
2.5 | -0.0266 | 0.03937 | 0.0018 | -0.67564
3 | 0.0055 | 0.04136 | 0.002 | 0.13298
3.5 | 0.0373 | 0.04356 | 0.0019 | 0.85629
4.5 | 0.1637 | 0.0525 | -0.0112 | 3.1181
5 | 0.2363 | 0.05737 | -0.0185 | 4.1189
5.5 | 0.3 | 0.06187 | -0.0234 | 4.8489
6 | 0.3609 | 0.0664 | -0.0271 | 5.4352
6.5 | 0.4535 | 0.06736 | -0.029 | 6.7325
7 | 0.5104 | 0.06977 | -0.03 | 7.3155
7.5 | 0.5468 | 0.07237 | -0.0296 | 7.5556
8 | 0.5932 | 0.07492 | -0.0297 | 7.9178
8.5 | 0.6553 | 0.07685 | -0.0303 | 8.527
9 | 0.6776 | 0.08018 | -0.0289 | 8.451
9.5 | 0.7109 | 0.08323 | -0.0278 | 8.5414
10 | 0.7759 | 0.08361 | -0.0262 | 9.28
10.5 | 0.7822 | 0.08868 | -0.0247 | 8.8205
11 | 0.9881 | 0.05137 | 0.0027 | 19.235
11.5 | 0.9785 | 0.05803 | 0.0066 | 16.862
12 | 1.0367 | 0.06229 | 0.01 | 16.6431
12.5 | 1.0779 | 0.06905 | 0.0116 | 15.6104
13 | 1.0579 | 0.07785 | 0.0124 | 13.589
13.5 | 1.0231 | 0.08844 | 0.0111 | 11.5683
14 | 0.9791 | 0.10128 | 0.0067 | 9.6673
14.5 | 0.9359 | 0.11653 | -0.0006 | 8.0314
15 | 0.8583 | 0.14453 | -0.0186 | 5.9386
16 | 0.8014 | 0.19057 | -0.047 | 4.2053
16.5 | 0.8007 | 0.20035 | -0.0534 | 3.9965
17 | 0.8258 | 0.21126 | -0.056 | 3.9089
17.5 | 0.8278 | 0.21615 | -0.0608 | 3.8297

## 7. Re 50k Mach 0.50 (1)
BIGFOIL.COM POLAR EXPORT
ah79k135
AH 79-K-135/20 B |  |  |  | Cl Max: | 1.273 | at alpha= | 20 | deg
JavaFoil+Calcfoil stall+Eppler ext transition |  |  |  | L/D Max: | 36.029 | at alpha= | 4 | deg
Re: | 50000 |  |  | Cd Min: | 0.01946 | at alpha= | -1 | deg
Mach: | 0.5 |  |  | Cl=0 at alpha= | -3.2593 | deg
|  |  |  | @ Cl=0.1, Cd= | 0.020737
|  |  |  | @ Cl=0.4, Cd= | 0.020577
|  |  |  | @ Cl=0.6, Cd= | 0.022521
alpha (deg) | Cl | Cd | Cm | Cl/Cd
-20 | -0.911 | 0.4413 | -0.023 | -2.064
-19.5 | -0.885 | 0.42727 | -0.024 | -2.07
-19 | -0.858 | 0.58447 | -0.024 | -1.469
-18.5 | -0.83 | 0.39846 | -0.023 | -2.083
-18 | -0.803 | 0.39122 | -0.024 | -2.053
-17.5 | -0.777 | 0.39532 | -0.024 | -1.965
-17 | -0.75 | 0.38041 | -0.024 | -1.972
-16.5 | -0.724 | 0.37265 | -0.025 | -1.942
-16 | -0.695 | 0.33557 | -0.024 | -2.072
-15.5 | -0.668 | 0.33836 | -0.024 | -1.975
-15 | -0.642 | 0.327 | -0.024 | -1.962
-14.5 | -0.615 | 0.32264 | -0.025 | -1.906
-14 | -0.588 | 0.31853 | -0.025 | -1.846
-13.5 | -0.561 | 0.31454 | -0.025 | -1.784
-13 | -0.534 | 0.31144 | -0.026 | -1.715
-12.5 | -0.506 | 0.28983 | -0.024 | -1.746
-12 | -0.479 | 0.27958 | -0.025 | -1.713
-11.5 | -0.452 | 0.27681 | -0.025 | -1.633
-11 | -0.424 | 0.2416 | -0.023 | -1.755
-10.5 | -0.397 | 0.23154 | -0.023 | -1.714
-10 | -0.37 | 0.22703 | -0.024 | -1.629
-9.5 | -0.343 | 0.22393 | -0.024 | -1.53
-9 | -0.315 | 0.20107 | -0.022 | -1.566
-8.5 | -0.288 | 0.19851 | -0.022 | -1.449
-8 | -0.26 | 0.19765 | -0.022 | -1.317
-7.5 | -0.233 | 0.1889 | -0.023 | -1.233
-7 | -0.205 | 0.16357 | -0.021 | -1.256
-6.5 | -0.178 | 0.16163 | -0.021 | -1.102
-6 | -0.151 | 0.15991 | -0.021 | -0.942
-5.5 | -0.194 | 0.07502 | -0.021 | -2.592
-5 | -0.171 | 0.05781 | -0.021 | -2.959
-4.5 | -0.129 | 0.05082 | -0.021 | -2.535
-4 | -0.079 | 0.04584 | -0.022 | -1.732
-3.5 | -0.026 | 0.04284 | -0.024 | -0.616
-3 | 0.028 | 0.04082 | -0.027 | 0.697
-2.5 | 0.103 | 0.0199 | -0.07 | 5.187
-2 | 0.172 | 0.01989 | -0.071 | 8.652
-1.5 | 0.242 | 0.01978 | -0.072 | 12.22
-1 | 0.304 | 0.01946 | -0.071 | 15.638
-0.5 | 0.372 | 0.01961 | -0.072 | 18.969
0 | 0.427 | 0.02151 | -0.073 | 19.844
0.5 | 0.492 | 0.02184 | -0.074 | 22.535
1 | 0.556 | 0.02221 | -0.075 | 25.016
1.5 | 0.621 | 0.02267 | -0.076 | 27.369
2 | 0.686 | 0.02319 | -0.077 | 29.578
2.5 | 0.752 | 0.02377 | -0.078 | 31.613
3 | 0.817 | 0.02449 | -0.079 | 33.352
3.5 | 0.882 | 0.02531 | -0.08 | 34.833
4 | 0.946 | 0.02627 | -0.081 | 36.029
4.5 | 1.015 | 0.02875 | -0.083 | 35.297
5 | 0.902 | 0.0405 | -0.029 | 22.273
5.5 | 0.944 | 0.0436 | -0.028 | 21.665
6 | 0.979 | 0.04743 | -0.028 | 20.651
6.5 | 1.002 | 0.05289 | -0.028 | 18.942
7 | 1.002 | 0.06049 | -0.028 | 16.569
7.5 | 0.953 | 0.0757 | -0.028 | 12.589
8 | 0.617 | 0.15986 | -0.03 | 3.862
8.5 | 0.644 | 0.17496 | -0.03 | 3.683
9 | 0.671 | 0.17812 | -0.03 | 3.769
9.5 | 0.698 | 0.18368 | -0.03 | 3.801
10 | 0.726 | 0.2122 | -0.036 | 3.42
10.5 | 0.753 | 0.22436 | -0.036 | 3.355
11 | 0.779 | 0.23889 | -0.037 | 3.263
11.5 | 0.807 | 0.26611 | -0.042 | 3.033
12 | 0.834 | 0.26795 | -0.042 | 3.112
12.5 | 0.862 | 0.29091 | -0.047 | 2.964
13 | 0.889 | 0.29099 | -0.048 | 3.055
13.5 | 0.917 | 0.33032 | -0.052 | 2.777
14 | 0.944 | 0.33408 | -0.052 | 2.825
14.5 | 0.97 | 0.33771 | -0.053 | 2.874
15 | 0.997 | 0.33925 | -0.054 | 2.939
15.5 | 1.025 | 0.36187 | -0.056 | 2.832
16 | 1.052 | 0.38494 | -0.058 | 2.734
16.5 | 1.079 | 0.38995 | -0.06 | 2.766
17 | 1.108 | 0.41255 | -0.064 | 2.686
17.5 | 1.135 | 0.42901 | -0.065 | 2.645
18 | 1.161 | 0.43742 | -0.066 | 2.655
18.5 | 1.191 | 0.45739 | -0.069 | 2.603
19 | 1.217 | 0.45927 | -0.069 | 2.649
19.5 | 1.243 | 0.4703 | -0.07 | 2.643
20 | 1.273 | 0.49103 | -0.073 | 2.592

## 8. Re 50k Mach 0.50 (2)
BIGFOIL.COM POLAR EXPORT
ah79k135
AH 79-K-135/20 B |  |  |  | Cl Max: | 0.99 | at alpha= | 20 | deg
XFOIL ncrit=9 |  |  |  | L/D Max: | 8.4791 | at alpha= | 12 | deg
Re: | 50000 |  |  | Cd Min: | 0.03666 | at alpha= | -1 | deg
Mach: | 0.5 |  |  | Cl=0 at alpha= | 3.2021 | deg
|  |  |  | @ Cl=0.1, Cd= | 0.052927
|  |  |  | @ Cl=0.4, Cd= | 0.068102
|  |  |  | @ Cl=0.6, Cd= | 0.083411
alpha (deg) | Cl | Cd | Cm | Cl/Cd
-20 | -0.61 | 0.26098 | 0.0134 | -2.3373
-19.5 | -0.5926 | 0.25831 | 0.0067 | -2.2941
-19 | -0.5665 | 0.24744 | 0.0022 | -2.2894
-18.5 | -0.5402 | 0.23827 | -0.0021 | -2.2672
-18 | -0.5249 | 0.23569 | -0.0085 | -2.2271
-17.5 | -0.4972 | 0.22437 | -0.0125 | -2.216
-17 | -0.4724 | 0.21621 | -0.0167 | -2.1849
-16.5 | -0.4645 | 0.21562 | -0.0231 | -2.1543
-16 | -0.4291 | 0.20155 | -0.0257 | -2.129
-15.5 | -0.4161 | 0.19768 | -0.0308 | -2.1049
-15 | -0.3891 | 0.18759 | -0.0339 | -2.0742
-14.5 | -0.381 | 0.1844 | -0.0385 | -2.0662
-14 | -0.3521 | 0.17407 | -0.0407 | -2.0227
-13.5 | -0.3396 | 0.1681 | -0.0437 | -2.0202
-13 | -0.3441 | 0.16644 | -0.0464 | -2.0674
-12.5 | -0.3206 | 0.15715 | -0.0461 | -2.0401
-12 | -0.3178 | 0.15204 | -0.0446 | -2.0902
-11.5 | -0.3404 | 0.15118 | -0.0417 | -2.2516
-11 | -0.3517 | 0.14819 | -0.0376 | -2.3733
-10.5 | -0.3523 | 0.14297 | -0.0338 | -2.4642
-10 | -0.358 | 0.13854 | -0.0304 | -2.5841
-9.5 | -0.3682 | 0.13456 | -0.0272 | -2.7363
-9 | -0.3888 | 0.13162 | -0.0239 | -2.954
-8.5 | -0.3805 | 0.12523 | -0.0201 | -3.0384
-8 | -0.4003 | 0.12165 | -0.0161 | -3.2906
-7.5 | -0.4171 | 0.11802 | -0.0115 | -3.5341
-7 | -0.4064 | 0.11145 | -0.0076 | -3.6465
-5.5 | -0.5598 | 0.08811 | -0.0204 | -6.3534
-5 | -0.5838 | 0.08016 | -0.0199 | -7.2829
-4.5 | -0.6011 | 0.07205 | -0.0196 | -8.3428
-4 | -0.5999 | 0.06413 | -0.0184 | -9.3544
-3.5 | -0.5829 | 0.05669 | -0.0176 | -10.2822
-3 | -0.5515 | 0.05022 | -0.0161 | -10.9817
-2.5 | -0.5098 | 0.04496 | -0.0145 | -11.339
-2 | -0.4592 | 0.04098 | -0.0125 | -11.2055
-1.5 | -0.4058 | 0.03813 | -0.0101 | -10.6425
-1 | -0.2273 | 0.03666 | -0.0191 | -6.2002
-0.5 | -0.2111 | 0.03668 | -0.0137 | -5.7552
0 | -0.193 | 0.03692 | -0.0088 | -5.2275
0.5 | -0.1724 | 0.03741 | -0.0045 | -4.6084
1 | -0.1476 | 0.03823 | -0.0012 | -3.8608
1.5 | -0.1187 | 0.03942 | 0.0011 | -3.0112
2 | -0.0869 | 0.04094 | 0.0026 | -2.1226
2.5 | -0.0535 | 0.04276 | 0.0035 | -1.2512
3 | -0.0194 | 0.04488 | 0.0039 | -0.43226
3.5 | 0.0286 | 0.04827 | 0.0013 | 0.5925
4.5 | 0.1994 | 0.05941 | -0.0175 | 3.3563
5 | 0.2655 | 0.06381 | -0.0216 | 4.1608
5.5 | 0.3738 | 0.06659 | -0.0257 | 5.6135
6 | 0.4244 | 0.06951 | -0.0262 | 6.1056
6.5 | 0.4627 | 0.07245 | -0.0258 | 6.3865
7 | 0.5035 | 0.07564 | -0.0257 | 6.6565
7.5 | 0.5453 | 0.07903 | -0.0256 | 6.8999
8 | 0.5897 | 0.08256 | -0.0256 | 7.1427
8.5 | 0.6339 | 0.08621 | -0.0254 | 7.353
9 | 0.6597 | 0.0906 | -0.0247 | 7.2815
9.5 | 0.684 | 0.09537 | -0.0241 | 7.1721
10 | 0.706 | 0.10061 | -0.0237 | 7.0172
10.5 | 0.7255 | 0.10628 | -0.0235 | 6.8263
11 | 0.7571 | 0.11065 | -0.0221 | 6.8423
11.5 | 0.8067 | 0.11022 | -0.0159 | 7.319
12 | 0.8669 | 0.10224 | -0.0021 | 8.4791
12.5 | 0.8411 | 0.11643 | -0.0085 | 7.2241
13 | 0.8368 | 0.12708 | -0.0122 | 6.5848
13.5 | 0.8203 | 0.14169 | -0.0201 | 5.7894
14 | 0.8253 | 0.15231 | -0.0245 | 5.4186
14.5 | 0.821 | 0.16554 | -0.032 | 4.9595
15 | 0.8252 | 0.1773 | -0.0385 | 4.6543
15.5 | 0.8334 | 0.18843 | -0.0446 | 4.4229
16 | 0.8503 | 0.19932 | -0.0494 | 4.266
16.5 | 0.8516 | 0.21812 | -0.062 | 3.9043
17 | 0.8631 | 0.22654 | -0.0678 | 3.8099
17.5 | 0.8877 | 0.23775 | -0.0719 | 3.7338
18 | 0.9012 | 0.24413 | -0.0771 | 3.6915
18.5 | 0.9189 | 0.25246 | -0.0822 | 3.6398
19 | 0.9456 | 0.26321 | -0.0859 | 3.5926
19.5 | 0.9588 | 0.26952 | -0.0921 | 3.5574
20 | 0.99 | 0.28309 | -0.0951 | 3.4971

## 9. Re 100k Mach 0.00 (1)
BIGFOIL.COM POLAR EXPORT
ah79k135
AH 79-K-135/20 B |  |  |  | Cl Max: | 1.105 | at alpha= | 11 | deg
JavaFoil+Calcfoil stall+Eppler ext transition |  |  |  | L/D Max: | 49.134 | at alpha= | 4 | deg
Re: | 100000 |  |  | Cd Min: | 0.01285 | at alpha= | -1.5 | deg
Mach: | 0 |  |  | Cl=0 at alpha= | -3.287 | deg
|  |  |  | @ Cl=0.1, Cd= | 0.014136
|  |  |  | @ Cl=0.4, Cd= | 0.014721
|  |  |  | @ Cl=0.6, Cd= | 0.01547
alpha (deg) | Cl | Cd | Cm | Cl/Cd
-16.5 | -0.376 | 0.20013 | -0.014 | -1.878
-16 | -0.39 | 0.18809 | -0.014 | -2.072
-15.5 | -0.403 | 0.17412 | -0.015 | -2.316
-15 | -0.416 | 0.16386 | -0.015 | -2.541
-14.5 | -0.429 | 0.15457 | -0.015 | -2.774
-14 | -0.44 | 0.1873 | -0.015 | -2.35
-13.5 | -0.45 | 0.16866 | -0.015 | -2.67
-13 | -0.459 | 0.15634 | -0.015 | -2.936
-12.5 | -0.466 | 0.14501 | -0.015 | -3.211
-12 | -0.47 | 0.13317 | -0.016 | -3.528
-11.5 | -0.471 | 0.12022 | -0.016 | -3.921
-11 | -0.47 | 0.11072 | -0.016 | -4.244
-10.5 | -0.465 | 0.10196 | -0.016 | -4.56
-10 | -0.456 | 0.09285 | -0.016 | -4.914
-9.5 | -0.444 | 0.0859 | -0.016 | -5.165
-9 | -0.427 | 0.07833 | -0.016 | -5.451
-8.5 | -0.406 | 0.07148 | -0.017 | -5.683
-8 | -0.381 | 0.06667 | -0.017 | -5.72
-7.5 | -0.353 | 0.06034 | -0.017 | -5.845
-7 | -0.32 | 0.05619 | -0.017 | -5.7
-6.5 | -0.285 | 0.05222 | -0.017 | -5.45
-6 | -0.246 | 0.0489 | -0.018 | -5.03
-5.5 | -0.205 | 0.04552 | -0.018 | -4.5
-5 | -0.162 | 0.043 | -0.019 | -3.758
-4.5 | -0.117 | 0.04068 | -0.02 | -2.867
-4 | -0.07 | 0.03863 | -0.022 | -1.822
-3.5 | -0.023 | 0.03699 | -0.024 | -0.626
-3 | 0.031 | 0.01471 | -0.061 | 2.085
-2.5 | 0.091 | 0.01408 | -0.062 | 6.454
-2 | 0.152 | 0.01446 | -0.063 | 10.488
-1.5 | 0.207 | 0.01285 | -0.062 | 16.077
-1 | 0.266 | 0.0129 | -0.063 | 20.59
-0.5 | 0.324 | 0.01297 | -0.064 | 25.021
0 | 0.371 | 0.01464 | -0.064 | 25.376
0.5 | 0.428 | 0.0148 | -0.065 | 28.947
1 | 0.484 | 0.015 | -0.066 | 32.256
1.5 | 0.54 | 0.01523 | -0.067 | 35.489
2 | 0.598 | 0.01546 | -0.068 | 38.648
2.5 | 0.654 | 0.01574 | -0.069 | 41.574
3 | 0.712 | 0.01604 | -0.07 | 44.397
3.5 | 0.77 | 0.0164 | -0.071 | 46.942
4 | 0.827 | 0.01683 | -0.071 | 49.134
4.5 | 0.887 | 0.02101 | -0.073 | 42.213
5 | 0.94 | 0.02183 | -0.074 | 43.038
5.5 | 0.831 | 0.03958 | -0.026 | 21
6 | 0.872 | 0.04194 | -0.026 | 20.796
6.5 | 0.911 | 0.04481 | -0.026 | 20.336
7 | 0.948 | 0.04778 | -0.025 | 19.834
7.5 | 0.981 | 0.05128 | -0.025 | 19.132
8 | 1.011 | 0.055 | -0.025 | 18.389
8.5 | 1.038 | 0.05938 | -0.025 | 17.479
9 | 1.061 | 0.06403 | -0.025 | 16.564
9.5 | 1.079 | 0.06948 | -0.025 | 15.531
10 | 1.093 | 0.07496 | -0.025 | 14.582
10.5 | 1.103 | 0.08146 | -0.026 | 13.534
11 | 1.105 | 0.08824 | -0.026 | 12.518
11.5 | 1.097 | 0.09601 | -0.027 | 11.427
12 | 1.084 | 0.10497 | -0.028 | 10.328
12.5 | 1.066 | 0.11135 | -0.027 | 9.572
13 | 1.043 | 0.12252 | -0.027 | 8.512
13.5 | 1.016 | 0.13469 | -0.028 | 7.542
14 | 0.986 | 0.14598 | -0.028 | 6.751
14.5 | 0.952 | 0.15329 | -0.028 | 6.213
15 | 0.917 | 0.16728 | -0.029 | 5.483
15.5 | 0.881 | 0.18198 | -0.028 | 4.839
16 | 0.843 | 0.20352 | -0.029 | 4.143

## 10. Re 100k Mach 0.00 (2)
BIGFOIL.COM POLAR EXPORT
ah79k135
AH 79-K-135/20 B |  |  |  | Cl Max: | 1.1701 | at alpha= | 13.5 | deg
XFOIL ncrit=9 |  |  |  | L/D Max: | 47.8768 | at alpha= | 8.5 | deg
Re: | 100000 |  |  | Cd Min: | 0.02256 | at alpha= | 8.5 | deg
Mach: | 0 |  |  | Cl=0 at alpha= | -2.2112 | deg
|  |  |  | @ Cl=0.1, Cd= | 0.027933
|  |  |  | @ Cl=0.4, Cd= | 0.035731
|  |  |  | @ Cl=0.6, Cd= | 0.038156
alpha (deg) | Cl | Cd | Cm | Cl/Cd
-4.5 | -0.3549 | 0.03563 | -0.051 | -9.9607
-4 | -0.3175 | 0.03303 | -0.0475 | -9.6125
-3.5 | -0.2583 | 0.0308 | -0.0483 | -8.3864
-3 | -0.2213 | 0.02899 | -0.0453 | -7.6337
-2.5 | -0.1898 | 0.02542 | -0.0418 | -7.4666
-2 | 0.1388 | 0.02827 | -0.0811 | 4.9098
-1.5 | 0.2253 | 0.02833 | -0.09 | 7.9527
-1 | 0.2389 | 0.02923 | -0.0849 | 8.1731
-0.5 | 0.2567 | 0.03017 | -0.0803 | 8.5085
0 | 0.2782 | 0.03111 | -0.076 | 8.9425
0.5 | 0.304 | 0.03205 | -0.0721 | 9.4852
1 | 0.3396 | 0.03292 | -0.0697 | 10.3159
1.5 | 0.3392 | 0.034 | -0.0613 | 9.9765
2 | 0.3558 | 0.03484 | -0.0556 | 10.2124
2.5 | 0.3862 | 0.03553 | -0.0519 | 10.8697
3 | 0.424 | 0.03608 | -0.0493 | 11.7517
3.5 | 0.4659 | 0.03656 | -0.0472 | 12.7434
4 | 0.4796 | 0.03756 | -0.0417 | 12.7689
4.5 | 0.5258 | 0.03806 | -0.0406 | 13.815
5 | 0.5788 | 0.03824 | -0.0401 | 15.136
5.5 | 0.6369 | 0.03801 | -0.04 | 16.7561
6 | 0.6974 | 0.03743 | -0.0398 | 18.6321
6.5 | 0.761 | 0.03638 | -0.0395 | 20.9181
7 | 0.8 | 0.03642 | -0.0369 | 21.966
7.5 | 0.9085 | 0.03128 | -0.0389 | 29.0441
8 | 1.0105 | 0.02629 | -0.0405 | 38.4367
8.5 | 1.0801 | 0.02256 | -0.0379 | 47.8768
9 | 1.0843 | 0.02308 | -0.0292 | 46.9801
9.5 | 1.0777 | 0.02557 | -0.022 | 42.147
10 | 1.0446 | 0.03052 | -0.014 | 34.2267
10.5 | 1.0039 | 0.03764 | -0.0069 | 26.6711
11 | 1.0008 | 0.04237 | -0.0031 | 23.6205
11.5 | 1.0114 | 0.04639 | 0.0002 | 21.8021
12 | 1.0601 | 0.04888 | 0.0024 | 21.6878
12.5 | 1.1325 | 0.05298 | 0.0027 | 21.376
13 | 1.1673 | 0.059 | 0.0042 | 19.7847
13.5 | 1.1701 | 0.06626 | 0.0066 | 17.6592
14 | 1.1568 | 0.07447 | 0.0085 | 15.5338
14.5 | 1.144 | 0.085 | 0.0091 | 13.4588
15 | 1.1054 | 0.09187 | 0.009 | 12.0322
15.5 | 1.0358 | 0.10476 | 0.0041 | 9.8874
16 | 0.9488 | 0.12683 | -0.0096 | 7.4809
16.5 | 0.8809 | 0.15542 | -0.0269 | 5.6679
17 | 0.8515 | 0.19406 | -0.0432 | 4.3878
17.5 | 0.8304 | 0.20296 | -0.0529 | 4.0914
18 | 0.8601 | 0.2108 | -0.0532 | 4.0802
18.5 | 0.851 | 0.21843 | -0.0613 | 3.896

## 11. Re 100k Mach 0.10 (1)
BIGFOIL.COM POLAR EXPORT
ah79k135
AH 79-K-135/20 B |  |  |  | Cl Max: | 1.098 | at alpha= | 10.5 | deg
JavaFoil+Calcfoil stall+Eppler ext transition |  |  |  | L/D Max: | 49.145 | at alpha= | 4 | deg
Re: | 100000 |  |  | Cd Min: | 0.01289 | at alpha= | -1.5 | deg
Mach: | 0.1 |  |  | Cl=0 at alpha= | -3.287 | deg
|  |  |  | @ Cl=0.1, Cd= | 0.014186
|  |  |  | @ Cl=0.4, Cd= | 0.014756
|  |  |  | @ Cl=0.6, Cd= | 0.015506
alpha (deg) | Cl | Cd | Cm | Cl/Cd
-16 | -0.349 | 0.19077 | -0.014 | -1.828
-15.5 | -0.365 | 0.18122 | -0.015 | -2.012
-15 | -0.38 | 0.17032 | -0.015 | -2.232
-14.5 | -0.395 | 0.15731 | -0.015 | -2.513
-14 | -0.41 | 0.14835 | -0.015 | -2.76
-13.5 | -0.423 | 0.1832 | -0.015 | -2.307
-13 | -0.434 | 0.1645 | -0.015 | -2.639
-12.5 | -0.444 | 0.15229 | -0.016 | -2.914
-12 | -0.451 | 0.14052 | -0.016 | -3.21
-11.5 | -0.456 | 0.12622 | -0.016 | -3.61
-11 | -0.457 | 0.11587 | -0.016 | -3.943
-10.5 | -0.454 | 0.10471 | -0.016 | -4.341
-10 | -0.448 | 0.09677 | -0.016 | -4.631
-9.5 | -0.438 | 0.08797 | -0.016 | -4.975
-9 | -0.423 | 0.08051 | -0.016 | -5.251
-8.5 | -0.404 | 0.07304 | -0.017 | -5.524
-8 | -0.38 | 0.06674 | -0.017 | -5.692
-7.5 | -0.352 | 0.06136 | -0.017 | -5.737
-7 | -0.32 | 0.05646 | -0.017 | -5.673
-6.5 | -0.285 | 0.05284 | -0.017 | -5.394
-6 | -0.247 | 0.04905 | -0.018 | -5.027
-5.5 | -0.206 | 0.04562 | -0.018 | -4.504
-5 | -0.162 | 0.04299 | -0.019 | -3.773
-4.5 | -0.117 | 0.04078 | -0.02 | -2.872
-4 | -0.071 | 0.03867 | -0.022 | -1.828
-3.5 | -0.023 | 0.03704 | -0.024 | -0.628
-3 | 0.031 | 0.01474 | -0.061 | 2.09
-2.5 | 0.091 | 0.01412 | -0.062 | 6.464
-2 | 0.152 | 0.01457 | -0.063 | 10.455
-1.5 | 0.208 | 0.01289 | -0.062 | 16.112
-1 | 0.267 | 0.01293 | -0.063 | 20.638
-0.5 | 0.326 | 0.01301 | -0.064 | 25.071
0 | 0.373 | 0.01468 | -0.065 | 25.437
0.5 | 0.43 | 0.01484 | -0.065 | 29
1 | 0.486 | 0.01505 | -0.066 | 32.309
1.5 | 0.543 | 0.01527 | -0.067 | 35.563
2 | 0.601 | 0.01551 | -0.068 | 38.714
2.5 | 0.658 | 0.01579 | -0.069 | 41.646
3 | 0.716 | 0.01609 | -0.07 | 44.465
3.5 | 0.774 | 0.01647 | -0.071 | 46.97
4 | 0.831 | 0.01691 | -0.072 | 49.145
4.5 | 0.891 | 0.02112 | -0.073 | 42.19
5 | 0.944 | 0.02197 | -0.074 | 42.97
5.5 | 0.835 | 0.0396 | -0.026 | 21.086
6 | 0.876 | 0.04202 | -0.026 | 20.852
6.5 | 0.915 | 0.04474 | -0.025 | 20.454
7 | 0.951 | 0.04798 | -0.026 | 19.825
7.5 | 0.984 | 0.05155 | -0.026 | 19.099
8 | 1.014 | 0.05534 | -0.025 | 18.326
8.5 | 1.04 | 0.05988 | -0.025 | 17.364
9 | 1.061 | 0.06479 | -0.026 | 16.383
9.5 | 1.078 | 0.07042 | -0.026 | 15.316
10 | 1.091 | 0.07569 | -0.025 | 14.411
10.5 | 1.098 | 0.08241 | -0.026 | 13.325
11 | 1.098 | 0.0893 | -0.026 | 12.291
11.5 | 1.087 | 0.09711 | -0.027 | 11.191
12 | 1.07 | 0.10644 | -0.028 | 10.052
12.5 | 1.047 | 0.115 | -0.028 | 9.108
13 | 1.02 | 0.12549 | -0.027 | 8.127
13.5 | 0.988 | 0.13887 | -0.028 | 7.116
14 | 0.953 | 0.15212 | -0.028 | 6.264
14.5 | 0.915 | 0.16309 | -0.029 | 5.609
15 | 0.875 | 0.17287 | -0.028 | 5.06
15.5 | 0.833 | 0.19417 | -0.029 | 4.292

## 12. Re 100k Mach 0.10 (2)
BIGFOIL.COM POLAR EXPORT
ah79k135
AH 79-K-135/20 B |  |  |  | Cl Max: | 1.1589 | at alpha= | 13 | deg
XFOIL ncrit=9 |  |  |  | L/D Max: | 47.1479 | at alpha= | 8.5 | deg
Re: | 100000 |  |  | Cd Min: | 0.02286 | at alpha= | 8.5 | deg
Mach: | 0.1 |  |  | Cl=0 at alpha= | -2.214 | deg
|  |  |  | @ Cl=0.1, Cd= | 0.028116
|  |  |  | @ Cl=0.4, Cd= | 0.035725
|  |  |  | @ Cl=0.6, Cd= | 0.03815
alpha (deg) | Cl | Cd | Cm | Cl/Cd
-20 | -0.561 | 0.23534 | 0.0095 | -2.3838
-19.5 | -0.5521 | 0.23454 | 0.0028 | -2.354
-19 | -0.5488 | 0.23459 | -0.0035 | -2.3394
-18.5 | -0.5097 | 0.21603 | -0.0032 | -2.3594
-18 | -0.4905 | 0.20931 | -0.0065 | -2.3434
-17.5 | -0.4731 | 0.203 | -0.0103 | -2.3305
-17 | -0.4581 | 0.19732 | -0.015 | -2.3216
-16.5 | -0.4564 | 0.19563 | -0.0215 | -2.333
-16 | -0.4515 | 0.19043 | -0.0267 | -2.3709
-15.5 | -0.4108 | 0.17681 | -0.0259 | -2.3234
-15 | -0.3947 | 0.17032 | -0.029 | -2.3174
-14.5 | -0.3899 | 0.16568 | -0.0342 | -2.3533
-14 | -0.3994 | 0.1628 | -0.0413 | -2.4533
-13.5 | -0.3592 | 0.15059 | -0.039 | -2.3853
-13 | -0.3492 | 0.14439 | -0.0417 | -2.4185
-12.5 | -0.3636 | 0.14051 | -0.048 | -2.5877
-12 | -0.3515 | 0.13208 | -0.0478 | -2.6613
-11.5 | -0.3459 | 0.12732 | -0.0451 | -2.7168
-11 | -0.3711 | 0.12554 | -0.0399 | -2.956
-10.5 | -0.4007 | 0.12088 | -0.0476 | -3.3149
-10 | -0.3683 | 0.11189 | -0.0471 | -3.2916
-9.5 | -0.3677 | 0.10452 | -0.0554 | -3.518
-9 | -0.3598 | 0.09642 | -0.0592 | -3.7316
-8.5 | -0.3688 | 0.08927 | -0.0663 | -4.1313
-8 | -0.4485 | 0.08476 | -0.0707 | -5.2914
-7.5 | -0.4057 | 0.07723 | -0.0675 | -5.2531
-7 | -0.4263 | 0.07087 | -0.0676 | -6.0152
-6.5 | -0.4659 | 0.06764 | -0.0614 | -6.8879
-5.5 | -0.4412 | 0.04811 | -0.0553 | -9.1707
-5 | -0.4139 | 0.04154 | -0.0509 | -9.9639
-4.5 | -0.353 | 0.03594 | -0.0521 | -9.8219
-4 | -0.3211 | 0.03338 | -0.0478 | -9.6195
-3.5 | -0.2566 | 0.03101 | -0.0493 | -8.2748
-3 | -0.223 | 0.02937 | -0.0456 | -7.5928
-2.5 | -0.1837 | 0.02574 | -0.0436 | -7.1368
-2 | 0.1375 | 0.02843 | -0.081 | 4.8364
-1.5 | 0.2287 | 0.02844 | -0.0908 | 8.0415
-1 | 0.2404 | 0.02937 | -0.0854 | 8.1852
-0.5 | 0.2574 | 0.03032 | -0.0805 | 8.4894
1 | 0.3493 | 0.03302 | -0.0713 | 10.5784
1.5 | 0.3347 | 0.03417 | -0.0606 | 9.7951
2 | 0.3604 | 0.03495 | -0.0563 | 10.3119
2.5 | 0.3932 | 0.03563 | -0.0529 | 11.0356
3 | 0.4319 | 0.03617 | -0.0502 | 11.9408
3.5 | 0.4699 | 0.03668 | -0.0475 | 12.8108
4.5 | 0.529 | 0.03812 | -0.0407 | 13.8772
5 | 0.5837 | 0.03823 | -0.0403 | 15.2681
5.5 | 0.6428 | 0.03794 | -0.0402 | 16.9425
6 | 0.6907 | 0.03796 | -0.0388 | 18.1955
6.5 | 0.7644 | 0.03641 | -0.0393 | 20.9942
7 | 0.8392 | 0.03412 | -0.0393 | 24.5955
7.5 | 0.9195 | 0.03078 | -0.0391 | 29.8733
8 | 1 | 0.02709 | -0.0385 | 36.914
8.5 | 1.0778 | 0.02286 | -0.0364 | 47.1479
9 | 1.081 | 0.02353 | -0.0279 | 45.9414
9.5 | 1.0741 | 0.02614 | -0.0208 | 41.0903
10 | 1.0394 | 0.03131 | -0.0128 | 33.1971
10.5 | 1.0012 | 0.03835 | -0.0061 | 26.1069
11 | 0.9982 | 0.04313 | -0.0023 | 23.144
11.5 | 1.0101 | 0.04711 | 0.001 | 21.4413
12 | 1.0614 | 0.04959 | 0.0032 | 21.4035
12.5 | 1.1304 | 0.05394 | 0.0037 | 20.9566
13 | 1.1589 | 0.0601 | 0.0054 | 19.2829
13.5 | 1.1579 | 0.06746 | 0.0077 | 17.1642
14 | 1.1416 | 0.07574 | 0.0094 | 15.0726
14.5 | 1.1171 | 0.08564 | 0.0097 | 13.0441
15 | 1.0897 | 0.09425 | 0.0087 | 11.5618
15.5 | 1.0283 | 0.10663 | 0.0034 | 9.6436
16 | 0.932 | 0.13137 | -0.0128 | 7.0945
16.5 | 0.8762 | 0.15822 | -0.0284 | 5.5379
17 | 0.8524 | 0.19505 | -0.0437 | 4.3702
17.5 | 0.8314 | 0.2038 | -0.0535 | 4.0795
18 | 0.8597 | 0.21167 | -0.0542 | 4.0615

## 13. Re 100k Mach 0.25 (1)
BIGFOIL.COM POLAR EXPORT
ah79k135
AH 79-K-135/20 B |  |  |  | Cl Max: | 1.066 | at alpha= | 9.5 | deg
JavaFoil+Calcfoil stall+Eppler ext transition |  |  |  | L/D Max: | 49.201 | at alpha= | 4 | deg
Re: | 100000 |  |  | Cd Min: | 0.01308 | at alpha= | -1.5 | deg
Mach: | 0.25 |  |  | Cl=0 at alpha= | -3.2857 | deg
|  |  |  | @ Cl=0.1, Cd= | 0.014772
|  |  |  | @ Cl=0.4, Cd= | 0.014959
|  |  |  | @ Cl=0.6, Cd= | 0.25352
alpha (deg) | Cl | Cd | Cm | Cl/Cd
-14.5 | -0.065 | 0.20149 | -0.016 | -0.323
-14 | -0.062 | 0.17948 | -0.017 | -0.347
-13.5 | -0.137 | 0.16504 | -0.017 | -0.829
-13 | -0.195 | 0.15217 | -0.017 | -1.282
-12.5 | -0.241 | 0.14194 | -0.017 | -1.694
-12 | -0.279 | 0.1278 | -0.017 | -2.186
-11.5 | -0.313 | 0.12037 | -0.017 | -2.598
-11 | -0.34 | 0.15729 | -0.017 | -2.164
-10.5 | -0.362 | 0.13975 | -0.017 | -2.59
-10 | -0.377 | 0.12018 | -0.017 | -3.136
-9.5 | -0.385 | 0.10734 | -0.017 | -3.585
-9 | -0.385 | 0.09396 | -0.017 | -4.101
-8.5 | -0.379 | 0.08288 | -0.017 | -4.568
-8 | -0.365 | 0.07301 | -0.018 | -4.996
-7.5 | -0.344 | 0.06549 | -0.017 | -5.255
-7 | -0.318 | 0.05967 | -0.018 | -5.322
-6.5 | -0.286 | 0.05486 | -0.018 | -5.206
-6 | -0.249 | 0.05059 | -0.018 | -4.923
-5.5 | -0.209 | 0.04668 | -0.019 | -4.472
-5 | -0.165 | 0.04364 | -0.019 | -3.791
-4.5 | -0.12 | 0.04113 | -0.02 | -2.912
-4 | -0.072 | 0.03905 | -0.022 | -1.855
-3.5 | -0.024 | 0.03727 | -0.024 | -0.64
-3 | 0.032 | 0.01497 | -0.063 | 2.11
-2.5 | 0.093 | 0.01479 | -0.064 | 6.312
-2 | 0.156 | 0.01463 | -0.065 | 10.669
-1.5 | 0.213 | 0.01308 | -0.064 | 16.3
-1 | 0.274 | 0.01313 | -0.065 | 20.873
-0.5 | 0.335 | 0.01321 | -0.066 | 25.355
0 | 0.383 | 0.01491 | -0.066 | 25.725
0.5 | 0.442 | 0.01508 | -0.067 | 29.317
1 | 0.499 | 0.0153 | -0.068 | 32.626
1.5 | 0.558 | 0.01553 | -0.069 | 35.928
2 | 0.617 | 0.0158 | -0.07 | 39.046
2.5 | 0.676 | 0.01611 | -0.071 | 41.938
3 | 0.735 | 0.01643 | -0.072 | 44.755
3.5 | 0.795 | 0.01685 | -0.073 | 47.152
4 | 0.854 | 0.01735 | -0.074 | 49.201
4.5 | 0.915 | 0.02176 | -0.075 | 42.025
5 | 0.968 | 0.02269 | -0.076 | 42.678
5.5 | 0.856 | 0.03975 | -0.027 | 21.545
6 | 0.897 | 0.04227 | -0.026 | 21.231
6.5 | 0.936 | 0.04518 | -0.026 | 20.707
7 | 0.97 | 0.04876 | -0.026 | 19.897
7.5 | 1.001 | 0.05229 | -0.026 | 19.137
8 | 1.026 | 0.05668 | -0.026 | 18.105
8.5 | 1.046 | 0.06141 | -0.026 | 17.032
9 | 1.059 | 0.06717 | -0.026 | 15.774
9.5 | 1.066 | 0.0744 | -0.027 | 14.328
10 | 1.065 | 0.08132 | -0.026 | 13.094
10.5 | 1.056 | 0.08952 | -0.027 | 11.792
11 | 1.033 | 0.1004 | -0.027 | 10.291
11.5 | 0.994 | 0.11162 | -0.028 | 8.909
12 | 0.945 | 0.12517 | -0.029 | 7.548
12.5 | 0.885 | 0.14161 | -0.029 | 6.251
13 | 0.817 | 0.15537 | -0.029 | 5.256
13.5 | 0.741 | 0.183 | -0.028 | 4.046
14 | 0.658 | 0.21016 | -0.029 | 3.131
14.5 | 0.57 | 0.25352 | -0.029 | 2.249

## 14. Re 100k Mach 0.25 (2)
BIGFOIL.COM POLAR EXPORT
ah79k135
AH 79-K-135/20 B |  |  |  | Cl Max: | 1.1143 | at alpha= | 12.5 | deg
XFOIL ncrit=9 |  |  |  | L/D Max: | 43.7827 | at alpha= | 8.5 | deg
Re: | 100000 |  |  | Cd Min: | 0.02448 | at alpha= | 8.5 | deg
Mach: | 0.25 |  |  | Cl=0 at alpha= | -1.802 | deg
|  |  |  | @ Cl=0.1, Cd= | 0.028393
|  |  |  | @ Cl=0.4, Cd= | 0.036898
|  |  |  | @ Cl=0.6, Cd= | 0.039278
alpha (deg) | Cl | Cd | Cm | Cl/Cd
-20 | -0.5702 | 0.24113 | 0.0089 | -2.3647
-19.5 | -0.5641 | 0.24199 | 0.0019 | -2.3311
-19 | -0.5333 | 0.22645 | 0.0003 | -2.355
-18.5 | -0.5115 | 0.21873 | -0.0028 | -2.3385
-18 | -0.4923 | 0.21214 | -0.0067 | -2.3206
-17.5 | -0.4745 | 0.20585 | -0.0111 | -2.3051
-17 | -0.4638 | 0.20224 | -0.0171 | -2.2933
-16.5 | -0.4646 | 0.20151 | -0.0236 | -2.3056
-16 | -0.4253 | 0.18588 | -0.0238 | -2.288
-15.5 | -0.4056 | 0.17891 | -0.0267 | -2.2671
-15 | -0.3906 | 0.17261 | -0.0306 | -2.2629
-14.5 | -0.3969 | 0.17079 | -0.0376 | -2.3239
-14 | -0.3672 | 0.1594 | -0.0383 | -2.3036
-13.5 | -0.3496 | 0.15262 | -0.0403 | -2.2907
-13 | -0.3485 | 0.14766 | -0.0446 | -2.3602
-12.5 | -0.3688 | 0.14499 | -0.0511 | -2.5436
-12 | -0.3345 | 0.13461 | -0.0465 | -2.485
-11.5 | -0.3468 | 0.1317 | -0.0431 | -2.6333
-11 | -0.375 | 0.12986 | -0.0399 | -2.8877
-10.5 | -0.3678 | 0.12123 | -0.0469 | -3.0339
-10 | -0.3435 | 0.11393 | -0.0497 | -3.015
-9.5 | -0.3819 | 0.10769 | -0.0651 | -3.5463
-9 | -0.326 | 0.09902 | -0.0605 | -3.2923
-8.5 | -0.3428 | 0.09139 | -0.0677 | -3.751
-8 | -0.3482 | 0.08446 | -0.0739 | -4.1227
-7.5 | -0.4388 | 0.08257 | -0.0719 | -5.3143
-7 | -0.4204 | 0.07544 | -0.0701 | -5.5726
-5.5 | -0.4486 | 0.05305 | -0.0584 | -8.4562
-5 | -0.4103 | 0.04407 | -0.0558 | -9.3102
-4.5 | -0.3818 | 0.03911 | -0.052 | -9.7622
-4 | -0.3305 | 0.03518 | -0.0507 | -9.3945
-3.5 | -0.2797 | 0.03264 | -0.0494 | -8.5692
-3 | -0.2246 | 0.03068 | -0.0487 | -7.3207
-2.5 | -0.1896 | 0.02904 | -0.0454 | -6.5289
-2 | -0.1748 | 0.02759 | -0.0323 | -6.3356
-1.5 | 0.2666 | 0.02888 | -0.0985 | 9.2313
-1 | 0.2744 | 0.02991 | -0.092 | 9.1742
-0.5 | 0.2935 | 0.03088 | -0.0872 | 9.5045
0 | 0.2903 | 0.0321 | -0.0785 | 9.0436
0.5 | 0.2962 | 0.03318 | -0.0713 | 8.9271
1 | 0.3283 | 0.03404 | -0.068 | 9.6445
1.5 | 0.3674 | 0.03485 | -0.0656 | 10.5423
2 | 0.3495 | 0.03585 | -0.0543 | 9.749
2.5 | 0.3763 | 0.03652 | -0.0499 | 10.3039
3 | 0.4127 | 0.0371 | -0.0468 | 11.124
3.5 | 0.4558 | 0.03759 | -0.0446 | 12.1256
4 | 0.477 | 0.03856 | -0.0401 | 12.3703
4.5 | 0.5217 | 0.03916 | -0.0386 | 13.3223
5 | 0.5766 | 0.03936 | -0.038 | 14.6494
5.5 | 0.6367 | 0.03915 | -0.0377 | 16.2631
6 | 0.6857 | 0.03928 | -0.0363 | 17.4567
8 | 1.0226 | 0.02713 | -0.0355 | 37.6926
8.5 | 1.0718 | 0.02448 | -0.0299 | 43.7827
9 | 1.0702 | 0.02589 | -0.0218 | 41.3364
9.5 | 1.057 | 0.02922 | -0.0146 | 36.1739
10 | 1.018 | 0.03531 | -0.0074 | 28.8304
10.5 | 0.9873 | 0.04224 | -0.0021 | 23.3736
11 | 0.9854 | 0.04729 | 0.0011 | 20.8374
11.5 | 1.0039 | 0.05106 | 0.0045 | 19.6612
12 | 1.0621 | 0.05375 | 0.0073 | 19.76
12.5 | 1.1143 | 0.05955 | 0.0086 | 18.712
13 | 1.1123 | 0.0663 | 0.0106 | 16.7768
13.5 | 1.0969 | 0.07451 | 0.0117 | 14.7215
14 | 1.0722 | 0.08384 | 0.0112 | 12.7886
14.5 | 1.0393 | 0.0947 | 0.0086 | 10.9747
15 | 1.0079 | 0.10632 | 0.004 | 9.4799
15.5 | 0.9497 | 0.1235 | -0.0072 | 7.6899
16 | 0.8667 | 0.15596 | -0.0283 | 5.5572
16.5 | 0.8661 | 0.16836 | -0.0337 | 5.1443
17.5 | 0.8389 | 0.20832 | -0.0566 | 4.027

## 15. Re 100k Mach 0.50 (1)
BIGFOIL.COM POLAR EXPORT
ah79k135
AH 79-K-135/20 B |  |  |  | Cl Max: | 1.273 | at alpha= | 20 | deg
JavaFoil+Calcfoil stall+Eppler ext transition |  |  |  | L/D Max: | 48.595 | at alpha= | 4 | deg
Re: | 100000 |  |  | Cd Min: | 0.01406 | at alpha= | -1 | deg
Mach: | 0.5 |  |  | Cl=0 at alpha= | -3.2593 | deg
|  |  |  | @ Cl=0.1, Cd= | 0.016608
|  |  |  | @ Cl=0.4, Cd= | 0.015032
|  |  |  | @ Cl=0.6, Cd= | 0.016675
alpha (deg) | Cl | Cd | Cm | Cl/Cd
-20 | -0.911 | 0.34128 | -0.023 | -2.669
-19.5 | -0.885 | 0.33268 | -0.024 | -2.659
-19 | -0.858 | 0.44246 | -0.024 | -1.94
-18.5 | -0.83 | 0.31737 | -0.023 | -2.615
-18 | -0.803 | 0.31253 | -0.024 | -2.57
-17.5 | -0.777 | 0.30201 | -0.024 | -2.572
-17 | -0.75 | 0.30151 | -0.024 | -2.488
-16.5 | -0.724 | 0.28648 | -0.025 | -2.526
-16 | -0.695 | 0.26905 | -0.024 | -2.584
-15.5 | -0.668 | 0.25801 | -0.024 | -2.591
-15 | -0.642 | 0.25142 | -0.024 | -2.552
-14.5 | -0.615 | 0.24717 | -0.025 | -2.488
-14 | -0.588 | 0.24313 | -0.025 | -2.419
-13.5 | -0.561 | 0.23922 | -0.026 | -2.346
-13 | -0.534 | 0.23596 | -0.026 | -2.264
-12.5 | -0.506 | 0.22917 | -0.024 | -2.208
-12 | -0.479 | 0.22426 | -0.025 | -2.136
-11.5 | -0.452 | 0.22137 | -0.025 | -2.042
-11 | -0.424 | 0.18764 | -0.023 | -2.26
-10.5 | -0.397 | 0.18289 | -0.024 | -2.17
-10 | -0.37 | 0.17914 | -0.024 | -2.064
-9.5 | -0.343 | 0.17614 | -0.024 | -1.945
-9 | -0.315 | 0.16394 | -0.022 | -1.921
-8.5 | -0.288 | 0.16132 | -0.022 | -1.783
-8 | -0.26 | 0.16026 | -0.023 | -1.625
-7.5 | -0.233 | 0.14396 | -0.023 | -1.619
-7 | -0.205 | 0.12914 | -0.021 | -1.591
-6.5 | -0.178 | 0.12714 | -0.021 | -1.401
-6 | -0.151 | 0.12535 | -0.022 | -1.202
-5.5 | -0.194 | 0.06264 | -0.021 | -3.105
-5 | -0.171 | 0.05048 | -0.021 | -3.389
-4.5 | -0.129 | 0.04511 | -0.021 | -2.856
-4 | -0.079 | 0.04122 | -0.022 | -1.926
-3.5 | -0.026 | 0.03868 | -0.025 | -0.682
-3 | 0.028 | 0.03696 | -0.028 | 0.77
-2.5 | 0.103 | 0.01576 | -0.07 | 6.567
-2 | 0.173 | 0.01559 | -0.071 | 11.075
-1.5 | 0.242 | 0.01544 | -0.072 | 15.699
-1 | 0.306 | 0.01406 | -0.072 | 21.742
-0.5 | 0.374 | 0.01417 | -0.073 | 26.361
0 | 0.428 | 0.01596 | -0.074 | 26.813
0.5 | 0.493 | 0.01619 | -0.075 | 30.477
1 | 0.557 | 0.01646 | -0.076 | 33.868
1.5 | 0.623 | 0.01679 | -0.077 | 37.102
2 | 0.689 | 0.01715 | -0.078 | 40.163
2.5 | 0.755 | 0.01759 | -0.079 | 42.929
3 | 0.821 | 0.01813 | -0.08 | 45.275
3.5 | 0.886 | 0.0188 | -0.081 | 47.154
4 | 0.952 | 0.01958 | -0.082 | 48.595
4.5 | 1.016 | 0.02497 | -0.084 | 40.684
5 | 0.902 | 0.03815 | -0.029 | 23.648
5.5 | 0.945 | 0.04081 | -0.028 | 23.144
6 | 0.979 | 0.044 | -0.028 | 22.261
6.5 | 1.002 | 0.04846 | -0.028 | 20.674
7 | 1.002 | 0.05443 | -0.028 | 18.416
7.5 | 0.953 | 0.06648 | -0.029 | 14.335
8 | 0.617 | 0.13038 | -0.031 | 4.735
8.5 | 0.644 | 0.13573 | -0.03 | 4.747
9 | 0.671 | 0.14584 | -0.031 | 4.603
9.5 | 0.698 | 0.15292 | -0.031 | 4.566
10 | 0.726 | 0.16767 | -0.036 | 4.329
10.5 | 0.753 | 0.17952 | -0.036 | 4.193
11 | 0.78 | 0.18616 | -0.037 | 4.187
11.5 | 0.807 | 0.20084 | -0.042 | 4.019
12 | 0.834 | 0.20313 | -0.042 | 4.105
12.5 | 0.862 | 0.22702 | -0.047 | 3.798
13 | 0.889 | 0.23649 | -0.048 | 3.759
13.5 | 0.917 | 0.25766 | -0.052 | 3.561
14 | 0.944 | 0.26143 | -0.054 | 3.611
14.5 | 0.97 | 0.25749 | -0.054 | 3.769
15 | 0.997 | 0.26912 | -0.055 | 3.705
15.5 | 1.025 | 0.28506 | -0.058 | 3.596
16 | 1.052 | 0.30737 | -0.06 | 3.424
16.5 | 1.079 | 0.30296 | -0.06 | 3.561
17 | 1.108 | 0.32548 | -0.064 | 3.405
17.5 | 1.135 | 0.33444 | -0.065 | 3.392
18 | 1.162 | 0.34307 | -0.066 | 3.386
18.5 | 1.191 | 0.36046 | -0.069 | 3.304
19 | 1.217 | 0.35911 | -0.069 | 3.388
19.5 | 1.243 | 0.3717 | -0.07 | 3.344
20 | 1.273 | 0.38423 | -0.073 | 3.314

## 16. Re 100k Mach 0.50 (2)
BIGFOIL.COM POLAR EXPORT
ah79k135
AH 79-K-135/20 B |  |  |  | Cl Max: | 1.0425 | at alpha= | 9 | deg
XFOIL ncrit=9 |  |  |  | L/D Max: | 28.0468 | at alpha= | 9 | deg
Re: | 100000 |  |  | Cd Min: | 0.03012 | at alpha= | -1.5 | deg
Mach: | 0.5 |  |  | Cl=0 at alpha= | -1.2947 | deg
|  |  |  | @ Cl=0.1, Cd= | 0.032963
|  |  |  | @ Cl=0.4, Cd= | 0.041013
|  |  |  | @ Cl=0.6, Cd= | 0.045496
alpha (deg) | Cl | Cd | Cm | Cl/Cd
-20 | -0.6044 | 0.25779 | 0.0124 | -2.3445
-19.5 | -0.5796 | 0.24946 | 0.0076 | -2.3234
-19 | -0.5556 | 0.24179 | 0.0023 | -2.2979
-18.5 | -0.5326 | 0.23468 | -0.0034 | -2.2695
-18 | -0.517 | 0.23189 | -0.0109 | -2.2295
-17.5 | -0.4986 | 0.22533 | -0.0167 | -2.2128
-17 | -0.4642 | 0.21144 | -0.0189 | -2.1954
-16.5 | -0.4401 | 0.20365 | -0.0233 | -2.1611
-16 | -0.419 | 0.19663 | -0.0282 | -2.1309
-15.5 | -0.4115 | 0.19443 | -0.0354 | -2.1164
-15 | -0.3813 | 0.18241 | -0.0378 | -2.0903
-14.5 | -0.3584 | 0.17479 | -0.0408 | -2.0505
-14 | -0.3477 | 0.16972 | -0.0455 | -2.0487
-13.5 | -0.3612 | 0.16945 | -0.0514 | -2.1316
-13 | -0.3232 | 0.15631 | -0.0486 | -2.0677
-12.5 | -0.3279 | 0.15292 | -0.0461 | -2.1443
-12 | -0.3529 | 0.15224 | -0.0448 | -2.3181
-11.5 | -0.3272 | 0.1426 | -0.0497 | -2.2945
-11 | -0.3011 | 0.13467 | -0.0542 | -2.2358
-10.5 | -0.3075 | 0.1291 | -0.0621 | -2.3819
-10 | -0.268 | 0.1198 | -0.0647 | -2.2371
-9.5 | -0.264 | 0.1132 | -0.0688 | -2.3322
-9 | -0.2751 | 0.10808 | -0.0779 | -2.5453
-8.5 | -0.2514 | 0.10045 | -0.0781 | -2.5027
-8 | -0.2337 | 0.09321 | -0.0789 | -2.5072
-7.5 | -0.2282 | 0.0861 | -0.0845 | -2.6504
-6 | -0.3521 | 0.06584 | -0.0835 | -5.3478
-5.5 | -0.3869 | 0.06137 | -0.0756 | -6.3044
-5 | -0.3887 | 0.05425 | -0.0732 | -7.165
-4.5 | -0.4023 | 0.05009 | -0.0642 | -8.0315
-4 | -0.3701 | 0.04444 | -0.0616 | -8.3281
-3.5 | -0.3374 | 0.0406 | -0.0568 | -8.3103
-3 | -0.2889 | 0.03725 | -0.0544 | -7.7557
-2.5 | -0.2113 | 0.03461 | -0.0549 | -6.1052
-2 | -0.1701 | 0.03291 | -0.0506 | -5.1686
-1.5 | -0.159 | 0.03012 | -0.0396 | -5.2789
-1 | 0.2282 | 0.03437 | -0.0887 | 6.6395
-0.5 | 0.2422 | 0.03526 | -0.0824 | 6.869
0 | 0.2744 | 0.03611 | -0.0785 | 7.599
0.5 | 0.2762 | 0.03707 | -0.0699 | 7.4508
1 | 0.2912 | 0.03789 | -0.0632 | 7.6854
1.5 | 0.3212 | 0.03862 | -0.0586 | 8.3169
2 | 0.358 | 0.03929 | -0.0547 | 9.1117
2.5 | 0.354 | 0.04015 | -0.0454 | 8.8169
3 | 0.385 | 0.04081 | -0.0408 | 9.434
3.5 | 0.43 | 0.04142 | -0.0381 | 10.3815
4 | 0.4555 | 0.04263 | -0.0338 | 10.685
4.5 | 0.5041 | 0.04346 | -0.032 | 11.5992
5 | 0.5659 | 0.04384 | -0.0313 | 12.9083
5.5 | 0.5973 | 0.04549 | -0.0284 | 13.1304
6 | 0.6614 | 0.04562 | -0.0273 | 14.498
6.5 | 0.6984 | 0.04716 | -0.0247 | 14.8092
7 | 0.7739 | 0.04606 | -0.023 | 16.802
7.5 | 0.8175 | 0.04689 | -0.0199 | 17.4344
8 | 0.8724 | 0.04665 | -0.0165 | 18.701
8.5 | 0.9635 | 0.04295 | -0.0124 | 22.4331
9 | 1.0425 | 0.03717 | -0.0039 | 28.0468
9.5 | 1.0211 | 0.0421 | 0.002 | 24.2542
10 | 0.9857 | 0.05002 | 0.0051 | 19.7061
10.5 | 0.9579 | 0.05867 | 0.0065 | 16.3269
11 | 0.9551 | 0.06536 | 0.0084 | 14.6129
11.5 | 0.9742 | 0.0703 | 0.0116 | 13.8578
12 | 0.9787 | 0.07802 | 0.012 | 12.5442
12.5 | 0.9675 | 0.0879 | 0.0097 | 11.0068
13 | 0.9456 | 0.09983 | 0.0048 | 9.4721
13.5 | 0.9173 | 0.11383 | -0.0029 | 8.0585
14 | 0.8873 | 0.12985 | -0.0129 | 6.8333

## 17. Re 250k Mach 0.00 (1)
BIGFOIL.COM POLAR EXPORT
ah79k135
AH 79-K-135/20 B |  |  |  | Cl Max: | 1.105 | at alpha= | 11 | deg
JavaFoil+Calcfoil stall+Eppler ext transition |  |  |  | L/D Max: | 72.131 | at alpha= | 4 | deg
Re: | 250000 |  |  | Cd Min: | 0.00839 | at alpha= | -1.5 | deg
Mach: | 0 |  |  | Cl=0 at alpha= | -3.2583 | deg
|  |  |  | @ Cl=0.1, Cd= | 0.010976
|  |  |  | @ Cl=0.4, Cd= | 0.0099402
|  |  |  | @ Cl=0.6, Cd= | 0.010435
alpha (deg) | Cl | Cd | Cm | Cl/Cd
-16.5 | -0.376 | 0.16588 | -0.016 | -2.267
-16 | -0.39 | 0.15652 | -0.015 | -2.49
-15.5 | -0.403 | 0.14733 | -0.015 | -2.738
-15 | -0.416 | 0.13813 | -0.015 | -3.015
-14.5 | -0.429 | 0.12978 | -0.016 | -3.304
-14 | -0.44 | 0.12116 | -0.016 | -3.634
-13.5 | -0.45 | 0.11392 | -0.016 | -3.954
-13 | -0.459 | 0.10852 | -0.016 | -4.23
-12.5 | -0.466 | 0.10085 | -0.016 | -4.617
-12 | -0.47 | 0.10753 | -0.016 | -4.37
-11.5 | -0.472 | 0.08908 | -0.016 | -5.293
-11 | -0.47 | 0.09244 | -0.016 | -5.084
-10.5 | -0.465 | 0.08591 | -0.017 | -5.413
-10 | -0.456 | 0.07922 | -0.017 | -5.76
-9.5 | -0.444 | 0.07373 | -0.017 | -6.018
-9 | -0.427 | 0.06803 | -0.017 | -6.277
-8.5 | -0.406 | 0.06225 | -0.017 | -6.526
-8 | -0.381 | 0.05828 | -0.017 | -6.545
-7.5 | -0.353 | 0.05382 | -0.017 | -6.553
-7 | -0.32 | 0.05025 | -0.018 | -6.374
-6.5 | -0.285 | 0.04713 | -0.018 | -6.04
-6 | -0.246 | 0.04417 | -0.018 | -5.57
-5.5 | -0.205 | 0.04135 | -0.019 | -4.954
-5 | -0.162 | 0.0392 | -0.02 | -4.122
-4.5 | -0.117 | 0.03719 | -0.021 | -3.137
-4 | -0.087 | 0.01169 | -0.06 | -7.484
-3.5 | -0.029 | 0.0111 | -0.061 | -2.593
-3 | 0.031 | 0.01128 | -0.062 | 2.738
-2.5 | 0.091 | 0.011 | -0.063 | 8.282
-2 | 0.152 | 0.01084 | -0.063 | 13.988
-1.5 | 0.208 | 0.00839 | -0.063 | 24.858
-1 | 0.268 | 0.00842 | -0.064 | 31.834
-0.5 | 0.327 | 0.00847 | -0.065 | 38.664
0 | 0.374 | 0.00989 | -0.066 | 37.824
0.5 | 0.431 | 0.01 | -0.066 | 43.161
1 | 0.487 | 0.01014 | -0.067 | 48.088
1.5 | 0.545 | 0.01029 | -0.068 | 52.934
2 | 0.602 | 0.01044 | -0.069 | 57.649
2.5 | 0.659 | 0.01064 | -0.07 | 61.989
3 | 0.717 | 0.01086 | -0.071 | 66.039
3.5 | 0.775 | 0.01116 | -0.072 | 69.434
4 | 0.832 | 0.01154 | -0.073 | 72.131
4.5 | 0.889 | 0.01751 | -0.074 | 50.776
5 | 0.942 | 0.01823 | -0.074 | 51.64
5.5 | 0.992 | 0.01905 | -0.076 | 52.088
6 | 0.872 | 0.03962 | -0.027 | 22.018
6.5 | 0.911 | 0.04203 | -0.027 | 21.683
7 | 0.948 | 0.04469 | -0.026 | 21.209
7.5 | 0.981 | 0.04775 | -0.027 | 20.551
8 | 1.011 | 0.05088 | -0.026 | 19.879
8.5 | 1.038 | 0.05487 | -0.026 | 18.919
9 | 1.061 | 0.05862 | -0.026 | 18.094
9.5 | 1.079 | 0.06278 | -0.026 | 17.189
10 | 1.093 | 0.06758 | -0.026 | 16.173
10.5 | 1.103 | 0.07246 | -0.026 | 15.216
11 | 1.105 | 0.07808 | -0.027 | 14.146
11.5 | 1.097 | 0.08405 | -0.027 | 13.053
12 | 1.084 | 0.09021 | -0.028 | 12.019
12.5 | 1.066 | 0.09781 | -0.028 | 10.897
13 | 1.043 | 0.10617 | -0.028 | 9.824
13.5 | 1.016 | 0.11285 | -0.028 | 9.002
14 | 0.986 | 0.12162 | -0.029 | 8.104
14.5 | 0.952 | 0.1294 | -0.029 | 7.36
15 | 0.917 | 0.14018 | -0.03 | 6.544
15.5 | 0.881 | 0.1522 | -0.03 | 5.786
16 | 0.843 | 0.16565 | -0.03 | 5.091

## 18. Re 250k Mach 0.00 (2)
BIGFOIL.COM POLAR EXPORT
ah79k135
AH 79-K-135/20 B |  |  |  | Cl Max: | 1.1761 | at alpha= | 15 | deg
XFOIL ncrit=9 |  |  |  | L/D Max: | 89.4054 | at alpha= | 6.5 | deg
Re: | 250000 |  |  | Cd Min: | 0.01183 | at alpha= | 6 | deg
Mach: | 0 |  |  | Cl=0 at alpha= | -2.6793 | deg
|  |  |  | @ Cl=0.1, Cd= | 0.016459
|  |  |  | @ Cl=0.4, Cd= | 0.017491
|  |  |  | @ Cl=0.6, Cd= | 0.016646
alpha (deg) | Cl | Cd | Cm | Cl/Cd
-12.5 | -0.2632 | 0.11987 | -0.0746 | -2.1957
-12 | -0.247 | 0.11346 | -0.0776 | -2.177
-11.5 | -0.2387 | 0.10617 | -0.0822 | -2.2483
-11 | -0.2419 | 0.09798 | -0.0891 | -2.4689
-10.5 | -0.2503 | 0.08761 | -0.0942 | -2.857
-10 | -0.2336 | 0.08268 | -0.0944 | -2.8254
-9.5 | -0.2333 | 0.07559 | -0.098 | -3.0864
-9 | -0.2563 | 0.06573 | -0.1055 | -3.8993
-8.5 | -0.2937 | 0.05898 | -0.1044 | -4.9797
-8 | -0.3255 | 0.05532 | -0.099 | -5.8839
-6.5 | -0.2989 | 0.02896 | -0.0855 | -10.3211
-6 | -0.2594 | 0.02382 | -0.0822 | -10.89
-5.5 | -0.213 | 0.02161 | -0.0808 | -9.8565
-5 | -0.1656 | 0.02052 | -0.0795 | -8.0702
-4.5 | -0.1226 | 0.01886 | -0.0772 | -6.5005
-4 | -0.0842 | 0.01774 | -0.0745 | -4.7463
-3.5 | -0.0427 | 0.01685 | -0.0725 | -2.5341
-3 | -0.0245 | 0.01481 | -0.0671 | -1.6543
-2.5 | 0.0137 | 0.01499 | -0.0618 | 0.91394
-2 | 0.0536 | 0.01582 | -0.0579 | 3.3881
-1.5 | 0.0981 | 0.01642 | -0.0542 | 5.9744
-1 | 0.135 | 0.01717 | -0.049 | 7.8626
-0.5 | 0.2065 | 0.01752 | -0.0503 | 11.7865
0.5 | 0.386 | 0.01753 | -0.0643 | 22.0194
1 | 0.4501 | 0.01735 | -0.0665 | 25.9424
1.5 | 0.5238 | 0.01703 | -0.0706 | 30.7575
2 | 0.5897 | 0.01673 | -0.0732 | 35.2481
2.5 | 0.6596 | 0.01616 | -0.0764 | 40.8168
3 | 0.7254 | 0.01572 | -0.079 | 46.145
3.5 | 0.7973 | 0.01478 | -0.0822 | 53.9445
4 | 0.8639 | 0.01407 | -0.0848 | 61.4001
4.5 | 0.9196 | 0.01344 | -0.0851 | 68.4226
5 | 0.964 | 0.0127 | -0.0828 | 75.9055
5.5 | 1.0032 | 0.01217 | -0.0795 | 82.4322
6 | 1.041 | 0.01183 | -0.0759 | 87.9966
6.5 | 1.0675 | 0.01194 | -0.0703 | 89.4054
7 | 1.0792 | 0.01254 | -0.0622 | 86.0606
7.5 | 1.07 | 0.01344 | -0.0505 | 79.6131
8 | 1.0629 | 0.01483 | -0.0402 | 71.6723
8.5 | 1.0538 | 0.01714 | -0.0316 | 61.4819
9 | 1.035 | 0.0212 | -0.0244 | 48.8208
9.5 | 1.011 | 0.02623 | -0.0171 | 38.5437
10 | 1.0247 | 0.02905 | -0.0137 | 35.2737
10.5 | 1.0341 | 0.0323 | -0.0103 | 32.0155
11 | 1.0449 | 0.0356 | -0.0074 | 29.3511
11.5 | 1.054 | 0.03922 | -0.0047 | 26.874
12 | 1.0662 | 0.04289 | -0.0021 | 24.8589
12.5 | 1.0985 | 0.04595 | 0.0003 | 23.9064
13 | 1.1445 | 0.04924 | 0.0017 | 23.2433
13.5 | 1.1569 | 0.05323 | 0.0035 | 21.734
14 | 1.1757 | 0.05886 | 0.0051 | 19.9745
14.5 | 1.1742 | 0.06646 | 0.0066 | 17.6678
15 | 1.1761 | 0.07408 | 0.0073 | 15.8761
15.5 | 1.1124 | 0.08635 | 0.0064 | 12.8825
16 | 1.0632 | 0.10044 | 0.0017 | 10.5854
16.5 | 1.0179 | 0.11579 | -0.0058 | 8.7909
17.5 | 0.8588 | 0.18653 | -0.0448 | 4.6041
18 | 0.877 | 0.19166 | -0.046 | 4.5758
18.5 | 0.8657 | 0.20748 | -0.0558 | 4.1725
19 | 0.8703 | 0.21738 | -0.0623 | 4.0036
19.5 | 0.8861 | 0.22352 | -0.0653 | 3.9643
20 | 0.9049 | 0.23032 | -0.0662 | 3.9289

## 19. Re 250k Mach 0.10 (1)
BIGFOIL.COM POLAR EXPORT
ah79k135
AH 79-K-135/20 B |  |  |  | Cl Max: | 1.098 | at alpha= | 10.5 | deg
JavaFoil+Calcfoil stall+Eppler ext transition |  |  |  | L/D Max: | 72.131 | at alpha= | 4 | deg
Re: | 250000 |  |  | Cd Min: | 0.00841 | at alpha= | -1.5 | deg
Mach: | 0.1 |  |  | Cl=0 at alpha= | -3.2583 | deg
|  |  |  | @ Cl=0.1, Cd= | 0.010979
|  |  |  | @ Cl=0.4, Cd= | 0.0099655
|  |  |  | @ Cl=0.6, Cd= | 0.010465
alpha (deg) | Cl | Cd | Cm | Cl/Cd
-16 | -0.349 | 0.16219 | -0.015 | -2.151
-15.5 | -0.365 | 0.14966 | -0.015 | -2.437
-15 | -0.38 | 0.14043 | -0.015 | -2.708
-14.5 | -0.395 | 0.13234 | -0.016 | -2.987
-14 | -0.41 | 0.12439 | -0.016 | -3.293
-13.5 | -0.423 | 0.11611 | -0.016 | -3.64
-13 | -0.434 | 0.10932 | -0.016 | -3.973
-12.5 | -0.444 | 0.10213 | -0.016 | -4.347
-12 | -0.451 | 0.09499 | -0.016 | -4.75
-11.5 | -0.456 | 0.09008 | -0.017 | -5.059
-11 | -0.457 | 0.09471 | -0.017 | -4.824
-10.5 | -0.455 | 0.08799 | -0.017 | -5.166
-10 | -0.448 | 0.08191 | -0.017 | -5.472
-9.5 | -0.438 | 0.07471 | -0.017 | -5.859
-9 | -0.423 | 0.06906 | -0.017 | -6.122
-8.5 | -0.404 | 0.06305 | -0.017 | -6.401
-8 | -0.38 | 0.05829 | -0.017 | -6.517
-7.5 | -0.352 | 0.05404 | -0.017 | -6.515
-7 | -0.32 | 0.05052 | -0.018 | -6.339
-6.5 | -0.285 | 0.04735 | -0.018 | -6.02
-6 | -0.247 | 0.04432 | -0.018 | -5.564
-5.5 | -0.206 | 0.04146 | -0.019 | -4.958
-5 | -0.162 | 0.03923 | -0.02 | -4.135
-4.5 | -0.117 | 0.03724 | -0.021 | -3.146
-4 | -0.088 | 0.01173 | -0.06 | -7.493
-3.5 | -0.029 | 0.01114 | -0.061 | -2.597
-3 | 0.031 | 0.01128 | -0.062 | 2.752
-2.5 | 0.092 | 0.011 | -0.063 | 8.325
-2 | 0.152 | 0.01084 | -0.064 | 14.058
-1.5 | 0.209 | 0.00841 | -0.063 | 24.906
-1 | 0.269 | 0.00844 | -0.064 | 31.89
-0.5 | 0.329 | 0.00849 | -0.065 | 38.754
0 | 0.376 | 0.00992 | -0.066 | 37.913
0.5 | 0.434 | 0.01003 | -0.067 | 43.239
1 | 0.49 | 0.01017 | -0.068 | 48.169
1.5 | 0.547 | 0.01031 | -0.069 | 53.055
2 | 0.605 | 0.01048 | -0.07 | 57.753
2.5 | 0.663 | 0.01067 | -0.071 | 62.089
3 | 0.721 | 0.0109 | -0.071 | 66.116
3.5 | 0.779 | 0.01122 | -0.072 | 69.46
4 | 0.836 | 0.0116 | -0.073 | 72.131
4.5 | 0.893 | 0.01761 | -0.074 | 50.725
5 | 0.946 | 0.01834 | -0.075 | 51.564
5.5 | 0.997 | 0.01917 | -0.076 | 51.998
6 | 0.876 | 0.03959 | -0.027 | 22.134
6.5 | 0.915 | 0.04211 | -0.027 | 21.732
7 | 0.951 | 0.04482 | -0.027 | 21.226
7.5 | 0.984 | 0.04769 | -0.026 | 20.644
8 | 1.014 | 0.0511 | -0.026 | 19.847
8.5 | 1.04 | 0.05476 | -0.026 | 18.991
9 | 1.061 | 0.05889 | -0.026 | 18.026
9.5 | 1.079 | 0.06339 | -0.026 | 17.014
10 | 1.091 | 0.06834 | -0.027 | 15.96
10.5 | 1.098 | 0.07373 | -0.027 | 14.894
11 | 1.098 | 0.07854 | -0.027 | 13.975
11.5 | 1.087 | 0.08472 | -0.027 | 12.828
12 | 1.07 | 0.09104 | -0.028 | 11.752
12.5 | 1.048 | 0.10016 | -0.028 | 10.458
13 | 1.02 | 0.10793 | -0.028 | 9.451
13.5 | 0.988 | 0.1153 | -0.028 | 8.57
14 | 0.953 | 0.12519 | -0.029 | 7.612
14.5 | 0.915 | 0.13513 | -0.03 | 6.771
15 | 0.875 | 0.14444 | -0.029 | 6.056
15.5 | 0.833 | 0.15639 | -0.031 | 5.33

## 20. Re 250k Mach 0.10 (2)
BIGFOIL.COM POLAR EXPORT
ah79k135
AH 79-K-135/20 B |  |  |  | Cl Max: | 1.1655 | at alpha= | 14 | deg
XFOIL ncrit=9 |  |  |  | L/D Max: | 88.8631 | at alpha= | 6.5 | deg
Re: | 250000 |  |  | Cd Min: | 0.01186 | at alpha= | 6 | deg
Mach: | 0.1 |  |  | Cl=0 at alpha= | -2.6861 | deg
|  |  |  | @ Cl=0.1, Cd= | 0.0165
|  |  |  | @ Cl=0.4, Cd= | 0.017551
|  |  |  | @ Cl=0.6, Cd= | 0.016742
alpha (deg) | Cl | Cd | Cm | Cl/Cd
-20 | -0.5634 | 0.23392 | 0.0118 | -2.4085
-19.5 | -0.5451 | 0.2274 | 0.0074 | -2.3971
-19 | -0.5272 | 0.22087 | 0.0022 | -2.3869
-18.5 | -0.5145 | 0.21553 | -0.0041 | -2.3871
-18 | -0.4951 | 0.20703 | -0.0073 | -2.3914
-17.5 | -0.4749 | 0.2004 | -0.0099 | -2.3698
-17 | -0.4404 | 0.19167 | -0.0194 | -2.2977
-16.5 | -0.4071 | 0.18263 | -0.031 | -2.2291
-15.5 | -0.3607 | 0.16536 | -0.0459 | -2.1813
-15 | -0.3336 | 0.15792 | -0.0506 | -2.1125
-14.5 | -0.3113 | 0.15055 | -0.0563 | -2.0678
-14 | -0.2942 | 0.14318 | -0.0617 | -2.0548
-13.5 | -0.2924 | 0.13625 | -0.0691 | -2.1461
-13 | -0.2848 | 0.12858 | -0.0748 | -2.215
-12.5 | -0.2598 | 0.1205 | -0.0746 | -2.156
-12 | -0.2442 | 0.11397 | -0.0778 | -2.1427
-11.5 | -0.237 | 0.10663 | -0.0826 | -2.2226
-11 | -0.2404 | 0.09851 | -0.0897 | -2.4404
-10.5 | -0.2403 | 0.08935 | -0.0926 | -2.6894
-10 | -0.2271 | 0.08378 | -0.094 | -2.7107
-9.5 | -0.2273 | 0.07653 | -0.0978 | -2.9701
-9 | -0.2475 | 0.06668 | -0.1055 | -3.7118
-8.5 | -0.2856 | 0.05941 | -0.1056 | -4.8073
-8 | -0.3223 | 0.05616 | -0.0998 | -5.739
-7.5 | -0.3248 | 0.04707 | -0.0973 | -6.9004
-6.5 | -0.2982 | 0.02965 | -0.0866 | -10.0573
-6 | -0.2609 | 0.02428 | -0.0829 | -10.7455
-5.5 | -0.2145 | 0.0219 | -0.0814 | -9.7945
-5 | -0.1668 | 0.0207 | -0.08 | -8.058
-4.5 | -0.1232 | 0.01904 | -0.0778 | -6.4706
-3.5 | -0.0426 | 0.01701 | -0.0729 | -2.5044
-3 | -0.0231 | 0.01503 | -0.0678 | -1.5369
-2.5 | 0.0137 | 0.01504 | -0.0622 | 0.9109
-2 | 0.053 | 0.01587 | -0.0582 | 3.3396
-1.5 | 0.0986 | 0.01647 | -0.0546 | 5.9866
-1 | 0.1342 | 0.01723 | -0.0491 | 7.7887
-0.5 | 0.205 | 0.01757 | -0.05 | 11.6676
0 | 0.2923 | 0.01781 | -0.0564 | 16.4121
0.5 | 0.3869 | 0.01757 | -0.0643 | 22.0205
1 | 0.4493 | 0.01748 | -0.0663 | 25.7037
1.5 | 0.5259 | 0.01706 | -0.0707 | 30.8265
2 | 0.5904 | 0.01683 | -0.0732 | 35.0802
2.5 | 0.6626 | 0.01617 | -0.0766 | 40.9771
3 | 0.7278 | 0.01576 | -0.0791 | 46.1802
3.5 | 0.8013 | 0.01476 | -0.0824 | 54.2886
4 | 0.8681 | 0.01405 | -0.0849 | 61.7865
4.5 | 0.9249 | 0.01342 | -0.0854 | 68.9195
5 | 0.9701 | 0.01266 | -0.0831 | 76.6272
5.5 | 1.0082 | 0.01219 | -0.0795 | 82.7071
6 | 1.0464 | 0.01186 | -0.0759 | 88.2293
6.5 | 1.0708 | 0.01205 | -0.0698 | 88.8631
7 | 1.0807 | 0.01267 | -0.0613 | 85.296
7.5 | 1.0696 | 0.01359 | -0.0492 | 78.7049
8 | 1.0614 | 0.01504 | -0.0388 | 70.5718
8.5 | 1.0517 | 0.01755 | -0.0306 | 59.9259
9 | 1.032 | 0.02174 | -0.0233 | 47.4701
9.5 | 1.0099 | 0.02671 | -0.0162 | 37.8098
10 | 1.0236 | 0.02957 | -0.0128 | 34.6162
10.5 | 1.0324 | 0.03292 | -0.0095 | 31.3609
11 | 1.0424 | 0.03633 | -0.0065 | 28.6925
11.5 | 1.0515 | 0.04002 | -0.0039 | 26.2744
12 | 1.0646 | 0.04371 | -0.0013 | 24.356
12.5 | 1.0974 | 0.04678 | 0.0012 | 23.4587
13 | 1.1432 | 0.05033 | 0.0027 | 22.7141
13.5 | 1.1521 | 0.05459 | 0.0045 | 21.1046
14 | 1.1655 | 0.06056 | 0.0061 | 19.2454
14.5 | 1.159 | 0.06835 | 0.0073 | 16.9568
15 | 1.155 | 0.07694 | 0.0077 | 15.0117
15.5 | 1.1275 | 0.08483 | 0.0068 | 13.2913
16 | 1.0521 | 0.1027 | 0.0004 | 10.2444
16.5 | 1.0022 | 0.11956 | -0.0085 | 8.3824
17 | 0.9539 | 0.13903 | -0.0206 | 6.8611
17.5 | 0.8583 | 0.1881 | -0.0458 | 4.563
18 | 0.8761 | 0.19355 | -0.0472 | 4.5265
18.5 | 0.8706 | 0.2076 | -0.0552 | 4.1936
19 | 0.8717 | 0.21857 | -0.0631 | 3.9882

## 21. Re 250k Mach 0.25 (1)
BIGFOIL.COM POLAR EXPORT
ah79k135
AH 79-K-135/20 B |  |  |  | Cl Max: | 1.066 | at alpha= | 9.5 | deg
JavaFoil+Calcfoil stall+Eppler ext transition |  |  |  | L/D Max: | 71.896 | at alpha= | 4 | deg
Re: | 250000 |  |  | Cd Min: | 0.00855 | at alpha= | -1.5 | deg
Mach: | 0.25 |  |  | Cl=0 at alpha= | -3.2581 | deg
|  |  |  | @ Cl=0.1, Cd= | 0.011183
|  |  |  | @ Cl=0.4, Cd= | 0.010108
|  |  |  | @ Cl=0.6, Cd= | 0.19208
alpha (deg) | Cl | Cd | Cm | Cl/Cd
-14.5 | -0.065 | 0.15979 | -0.017 | -0.408
-14 | -0.062 | 0.14793 | -0.017 | -0.421
-13.5 | -0.137 | 0.13441 | -0.017 | -1.019
-13 | -0.195 | 0.12443 | -0.018 | -1.569
-12.5 | -0.241 | 0.11498 | -0.018 | -2.092
-12 | -0.279 | 0.10667 | -0.017 | -2.619
-11.5 | -0.313 | 0.09845 | -0.018 | -3.177
-11 | -0.34 | 0.09109 | -0.017 | -3.737
-10.5 | -0.362 | 0.0853 | -0.018 | -4.245
-10 | -0.377 | 0.09556 | -0.018 | -3.945
-9.5 | -0.385 | 0.08597 | -0.018 | -4.476
-9 | -0.385 | 0.07766 | -0.018 | -4.963
-8.5 | -0.379 | 0.06956 | -0.018 | -5.443
-8 | -0.365 | 0.06233 | -0.018 | -5.852
-7.5 | -0.344 | 0.05735 | -0.018 | -6.002
-7 | -0.318 | 0.05252 | -0.018 | -6.047
-6.5 | -0.286 | 0.04877 | -0.018 | -5.855
-6 | -0.249 | 0.04532 | -0.018 | -5.495
-5.5 | -0.209 | 0.04218 | -0.019 | -4.949
-5 | -0.165 | 0.03963 | -0.02 | -4.175
-4.5 | -0.12 | 0.03752 | -0.021 | -3.193
-4 | -0.072 | 0.03564 | -0.024 | -2.034
-3.5 | -0.03 | 0.01164 | -0.063 | -2.544
-3 | 0.032 | 0.01108 | -0.064 | 2.873
-2.5 | 0.094 | 0.0112 | -0.065 | 8.401
-2 | 0.157 | 0.01102 | -0.065 | 14.207
-1.5 | 0.215 | 0.00855 | -0.065 | 25.156
-1 | 0.276 | 0.00858 | -0.066 | 32.2
-0.5 | 0.338 | 0.00864 | -0.067 | 39.107
0 | 0.386 | 0.01008 | -0.068 | 38.309
0.5 | 0.445 | 0.0102 | -0.068 | 43.662
1 | 0.503 | 0.01035 | -0.069 | 48.591
1.5 | 0.562 | 0.01048 | -0.07 | 53.633
2 | 0.622 | 0.01067 | -0.071 | 58.263
2.5 | 0.681 | 0.01089 | -0.072 | 62.517
3 | 0.741 | 0.01116 | -0.073 | 66.386
3.5 | 0.8 | 0.01152 | -0.074 | 69.48
4 | 0.859 | 0.01195 | -0.075 | 71.896
4.5 | 0.916 | 0.01818 | -0.076 | 50.397
5 | 0.97 | 0.01898 | -0.077 | 51.09
5.5 | 1.021 | 0.01985 | -0.078 | 51.445
6 | 0.898 | 0.0399 | -0.027 | 22.495
6.5 | 0.936 | 0.04222 | -0.027 | 22.163
7 | 0.97 | 0.04527 | -0.027 | 21.435
7.5 | 1.001 | 0.04837 | -0.027 | 20.691
8 | 1.026 | 0.05211 | -0.027 | 19.693
8.5 | 1.046 | 0.05588 | -0.027 | 18.72
9 | 1.06 | 0.06056 | -0.027 | 17.495
9.5 | 1.066 | 0.06591 | -0.027 | 16.173
10 | 1.065 | 0.07114 | -0.027 | 14.967
10.5 | 1.056 | 0.07874 | -0.028 | 13.407
11 | 1.033 | 0.08513 | -0.028 | 12.138
11.5 | 0.994 | 0.09336 | -0.028 | 10.651
12 | 0.945 | 0.10328 | -0.029 | 9.149
12.5 | 0.885 | 0.11558 | -0.029 | 7.659
13 | 0.817 | 0.12768 | -0.03 | 6.397
13.5 | 0.741 | 0.14787 | -0.03 | 5.008
14 | 0.658 | 0.16756 | -0.031 | 3.928
14.5 | 0.57 | 0.19208 | -0.031 | 2.97

## 22. Re 250k Mach 0.25 (2)
BIGFOIL.COM POLAR EXPORT
ah79k135
AH 79-K-135/20 B |  |  |  | Cl Max: | 1.1168 | at alpha= | 13 | deg
XFOIL ncrit=9 |  |  |  | L/D Max: | 86.6315 | at alpha= | 6 | deg
Re: | 250000 |  |  | Cd Min: | 0.01232 | at alpha= | 6 | deg
Mach: | 0.25 |  |  | Cl=0 at alpha= | -2.6757 | deg
|  |  |  | @ Cl=0.1, Cd= | 0.016992
|  |  |  | @ Cl=0.4, Cd= | 0.017919
|  |  |  | @ Cl=0.6, Cd= | 0.017036
alpha (deg) | Cl | Cd | Cm | Cl/Cd
-6.5 | -0.2916 | 0.03297 | -0.0922 | -8.8444
-6 | -0.2652 | 0.02723 | -0.0876 | -9.7393
-5.5 | -0.2225 | 0.02363 | -0.0849 | -9.416
-5 | -0.1731 | 0.02179 | -0.0831 | -7.944
-4.5 | -0.1283 | 0.01998 | -0.0808 | -6.4214
-4 | -0.0857 | 0.01886 | -0.078 | -4.544
-3.5 | -0.0458 | 0.01782 | -0.0751 | -2.5701
-3 | -0.0144 | 0.01632 | -0.0716 | -0.88235
-2.5 | 0.0078 | 0.01538 | -0.064 | 0.50715
-2 | 0.0525 | 0.01611 | -0.0599 | 3.2588
-1.5 | 0.0932 | 0.0169 | -0.0556 | 5.5148
-1 | 0.1382 | 0.01751 | -0.0507 | 7.8926
0 | 0.3002 | 0.01815 | -0.0579 | 16.5399
1 | 0.4512 | 0.0178 | -0.0657 | 25.3483
1.5 | 0.5284 | 0.01762 | -0.0704 | 29.9886
2 | 0.5992 | 0.01704 | -0.073 | 35.1643
2.5 | 0.67 | 0.0167 | -0.0763 | 40.1198
3 | 0.7437 | 0.01579 | -0.0792 | 47.0994
3.5 | 0.8143 | 0.0152 | -0.0822 | 53.5724
4 | 0.8849 | 0.0144 | -0.0849 | 61.4514
4.5 | 0.9461 | 0.01369 | -0.0855 | 69.1088
5 | 0.9933 | 0.01289 | -0.0829 | 77.0597
5.5 | 1.0333 | 0.01244 | -0.0791 | 83.0627
6 | 1.0673 | 0.01232 | -0.0742 | 86.6315
6.5 | 1.0867 | 0.01264 | -0.0667 | 85.9731
7 | 1.0849 | 0.01335 | -0.0557 | 81.2659
7.5 | 1.0681 | 0.01438 | -0.0426 | 74.2768
8 | 1.0561 | 0.01638 | -0.0326 | 64.475
8.5 | 1.045 | 0.01975 | -0.0256 | 52.9114
9 | 1.0194 | 0.02452 | -0.018 | 41.5742
9.5 | 1.0052 | 0.02924 | -0.012 | 34.3776
10 | 1.0179 | 0.03242 | -0.0086 | 31.3973
10.5 | 1.0223 | 0.0364 | -0.0052 | 28.0852
11 | 1.0302 | 0.04037 | -0.0024 | 25.5189
11.5 | 1.0405 | 0.04445 | 0.0001 | 23.4083
12 | 1.0576 | 0.04821 | 0.0026 | 21.9374
12.5 | 1.0859 | 0.05166 | 0.0052 | 21.0201
13 | 1.1168 | 0.05613 | 0.0073 | 19.8967
13.5 | 1.1151 | 0.06277 | 0.0087 | 17.7649
14 | 1.1073 | 0.07043 | 0.0091 | 15.722
14.5 | 1.0867 | 0.07992 | 0.008 | 13.5973
15 | 1.0629 | 0.09073 | 0.0054 | 11.715
15.5 | 1.0403 | 0.10161 | 0.001 | 10.2382
16 | 1.0107 | 0.1147 | -0.006 | 8.8117
16.5 | 0.9511 | 0.13684 | -0.0202 | 6.9505
17 | 0.885 | 0.16773 | -0.0385 | 5.2763
17.5 | 0.8592 | 0.19563 | -0.0506 | 4.392
18 | 0.8763 | 0.20225 | -0.053 | 4.3328

## 23. Re 250k Mach 0.50 (1)
BIGFOIL.COM POLAR EXPORT
ah79k135
AH 79-K-135/20 B |  |  |  | Cl Max: | 1.274 | at alpha= | 20 | deg
JavaFoil+Calcfoil stall+Eppler ext transition |  |  |  | L/D Max: | 69.897 | at alpha= | 4 | deg
Re: | 250000 |  |  | Cd Min: | 0.0092 | at alpha= | -1 | deg
Mach: | 0.5 |  |  | Cl=0 at alpha= | -3.2869 | deg
|  |  |  | @ Cl=0.1, Cd= | 0.011897
|  |  |  | @ Cl=0.4, Cd= | 0.0099564
|  |  |  | @ Cl=0.6, Cd= | 0.011254
alpha (deg) | Cl | Cd | Cm | Cl/Cd
-20 | -0.911 | 0.263 | -0.024 | -3.463
-19.5 | -0.885 | 0.25948 | -0.024 | -3.409
-19 | -0.858 | 0.31724 | -0.024 | -2.706
-18.5 | -0.83 | 0.24457 | -0.024 | -3.394
-18 | -0.803 | 0.23345 | -0.024 | -3.441
-17.5 | -0.777 | 0.22982 | -0.024 | -3.38
-17 | -0.75 | 0.22474 | -0.025 | -3.338
-16.5 | -0.724 | 0.22007 | -0.025 | -3.288
-16 | -0.695 | 0.20349 | -0.024 | -3.418
-15.5 | -0.668 | 0.20102 | -0.024 | -3.326
-15 | -0.642 | 0.19181 | -0.025 | -3.346
-14.5 | -0.615 | 0.18761 | -0.025 | -3.278
-14 | -0.588 | 0.18359 | -0.025 | -3.204
-13.5 | -0.561 | 0.18048 | -0.026 | -3.11
-13 | -0.534 | 0.17713 | -0.026 | -3.016
-12.5 | -0.506 | 0.16538 | -0.025 | -3.06
-12 | -0.479 | 0.16491 | -0.025 | -2.905
-11.5 | -0.452 | 0.16189 | -0.025 | -2.792
-11 | -0.424 | 0.14145 | -0.024 | -2.999
-10.5 | -0.397 | 0.13669 | -0.024 | -2.904
-10 | -0.37 | 0.13362 | -0.024 | -2.768
-9.5 | -0.343 | 0.13072 | -0.025 | -2.621
-9 | -0.315 | 0.12048 | -0.023 | -2.614
-8.5 | -0.288 | 0.11786 | -0.023 | -2.441
-8 | -0.26 | 0.11647 | -0.023 | -2.236
-7.5 | -0.233 | 0.10785 | -0.024 | -2.161
-7 | -0.206 | 0.07109 | -0.022 | -2.891
-6.5 | -0.178 | 0.05719 | -0.022 | -3.115
-6 | -0.151 | 0.04987 | -0.023 | -3.022
-5.5 | -0.194 | 0.05284 | -0.022 | -3.681
-5 | -0.171 | 0.04415 | -0.021 | -3.875
-4.5 | -0.129 | 0.03999 | -0.021 | -3.222
-4 | -0.079 | 0.03717 | -0.023 | -2.136
-3.5 | -0.026 | 0.03504 | -0.027 | -0.754
-3 | 0.035 | 0.01218 | -0.07 | 2.88
-2.5 | 0.104 | 0.01188 | -0.071 | 8.745
-2 | 0.173 | 0.01161 | -0.072 | 14.937
-1.5 | 0.243 | 0.01144 | -0.073 | 21.277
-1 | 0.308 | 0.0092 | -0.073 | 33.458
-0.5 | 0.376 | 0.00928 | -0.074 | 40.552
0 | 0.431 | 0.01083 | -0.075 | 39.764
0.5 | 0.497 | 0.01098 | -0.076 | 45.222
1 | 0.561 | 0.01113 | -0.077 | 50.426
1.5 | 0.627 | 0.01134 | -0.078 | 55.325
2 | 0.694 | 0.0116 | -0.079 | 59.803
2.5 | 0.76 | 0.01197 | -0.08 | 63.499
3 | 0.826 | 0.01244 | -0.082 | 66.425
3.5 | 0.892 | 0.01301 | -0.083 | 68.551
4 | 0.957 | 0.01369 | -0.083 | 69.897
4.5 | 1.017 | 0.02098 | -0.084 | 48.51
5 | 1.073 | 0.02212 | -0.085 | 48.528
5.5 | 0.945 | 0.03837 | -0.029 | 24.62
6 | 0.979 | 0.04099 | -0.029 | 23.894
6.5 | 1.002 | 0.04443 | -0.028 | 22.549
7 | 1.002 | 0.04921 | -0.029 | 20.368
7.5 | 0.953 | 0.05761 | -0.03 | 16.544
8 | 0.617 | 0.09769 | -0.032 | 6.32
8.5 | 0.644 | 0.10435 | -0.032 | 6.176
9 | 0.671 | 0.11087 | -0.032 | 6.056
9.5 | 0.698 | 0.11521 | -0.032 | 6.062
10 | 0.726 | 0.12451 | -0.037 | 5.83
10.5 | 0.753 | 0.13654 | -0.038 | 5.513
11 | 0.78 | 0.14013 | -0.039 | 5.564
11.5 | 0.807 | 0.14942 | -0.043 | 5.403
12 | 0.834 | 0.15226 | -0.043 | 5.477
12.5 | 0.862 | 0.16872 | -0.048 | 5.11
13 | 0.889 | 0.17158 | -0.049 | 5.182
13.5 | 0.917 | 0.1873 | -0.053 | 4.898
14 | 0.944 | 0.19106 | -0.054 | 4.941
14.5 | 0.97 | 0.19517 | -0.054 | 4.972
15 | 0.997 | 0.1972 | -0.055 | 5.056
15.5 | 1.026 | 0.21755 | -0.059 | 4.716
16 | 1.052 | 0.22704 | -0.06 | 4.635
16.5 | 1.079 | 0.22858 | -0.06 | 4.72
17 | 1.108 | 0.24572 | -0.064 | 4.511
17.5 | 1.135 | 0.24752 | -0.065 | 4.584
18 | 1.163 | 0.25846 | -0.067 | 4.499
18.5 | 1.191 | 0.26263 | -0.069 | 4.535
19 | 1.217 | 0.27502 | -0.07 | 4.425
19.5 | 1.243 | 0.27812 | -0.07 | 4.47
20 | 1.274 | 0.28563 | -0.074 | 4.46

## 24. Re 250k Mach 0.50 (2)
BIGFOIL.COM POLAR EXPORT
ah79k135
AH 79-K-135/20 B |  |  |  | Cl Max: | 1.0961 | at alpha= | 6 | deg
XFOIL ncrit=9 |  |  |  | L/D Max: | 73.6008 | at alpha= | 5.5 | deg
Re: | 250000 |  |  | Cd Min: | 0.01483 | at alpha= | 5.5 | deg
Mach: | 0.5 |  |  | Cl=0 at alpha= | -2.7638 | deg
|  |  |  | @ Cl=0.1, Cd= | 0.018658
|  |  |  | @ Cl=0.4, Cd= | 0.019894
|  |  |  | @ Cl=0.6, Cd= | 0.019191
alpha (deg) | Cl | Cd | Cm | Cl/Cd
-20 | -0.6042 | 0.25777 | 0.012 | -2.344
-19.5 | -0.5812 | 0.24965 | 0.006 | -2.3281
-19 | -0.5393 | 0.23774 | -0.0028 | -2.2684
-18.5 | -0.4983 | 0.22779 | -0.0137 | -2.1875
-18 | -0.4656 | 0.21884 | -0.0219 | -2.1276
-17.5 | -0.4404 | 0.21203 | -0.0318 | -2.0771
-17 | -0.4121 | 0.2026 | -0.0385 | -2.0341
-16.5 | -0.38 | 0.19319 | -0.0434 | -1.967
-16 | -0.3519 | 0.18514 | -0.0495 | -1.9007
-15.5 | -0.3264 | 0.17735 | -0.0553 | -1.8404
-14.5 | -0.2992 | 0.16533 | -0.0688 | -1.8097
-14 | -0.2678 | 0.15461 | -0.0713 | -1.7321
-13.5 | -0.2432 | 0.14707 | -0.0743 | -1.6536
-13 | -0.2236 | 0.13999 | -0.0782 | -1.5973
-12.5 | -0.2116 | 0.13334 | -0.0834 | -1.5869
-12 | -0.2113 | 0.12739 | -0.0905 | -1.6587
-11.5 | -0.1789 | 0.11831 | -0.0902 | -1.5121
-11 | -0.1627 | 0.11155 | -0.0934 | -1.4585
-10.5 | -0.1534 | 0.10461 | -0.0975 | -1.4664
-10 | -0.1594 | 0.09785 | -0.1053 | -1.629
-9.5 | -0.1467 | 0.0894 | -0.1069 | -1.6409
-9 | -0.1317 | 0.08313 | -0.1079 | -1.5843
-8.5 | -0.1254 | 0.07659 | -0.1104 | -1.6373
-8 | -0.1277 | 0.06913 | -0.1143 | -1.8472
-7.5 | -0.153 | 0.05653 | -0.1232 | -2.7065
-7 | -0.1998 | 0.04741 | -0.1226 | -4.2143
-6.5 | -0.2147 | 0.04304 | -0.117 | -4.9884
-6 | -0.2223 | 0.0381 | -0.1108 | -5.8346
-5.5 | -0.2176 | 0.03329 | -0.1044 | -6.5365
-5 | -0.194 | 0.02883 | -0.0984 | -6.7291
-4.5 | -0.1558 | 0.02582 | -0.0934 | -6.0341
-4 | -0.1046 | 0.023 | -0.09 | -4.5478
-3.5 | -0.0616 | 0.02169 | -0.0854 | -2.84
-3 | -0.0154 | 0.02022 | -0.0812 | -0.76162
-2.5 | 0.0172 | 0.01932 | -0.0763 | 0.89027
-2 | 0.0286 | 0.01754 | -0.0665 | 1.6306
-1.5 | 0.0805 | 0.01821 | -0.0607 | 4.4206
-1 | 0.1188 | 0.01909 | -0.0542 | 6.2232
-0.5 | 0.1697 | 0.0196 | -0.0482 | 8.6582
0 | 0.2548 | 0.02011 | -0.0503 | 12.6703
1 | 0.4566 | 0.01981 | -0.0642 | 23.049
1.5 | 0.5344 | 0.01972 | -0.0675 | 27.0994
2.5 | 0.7056 | 0.01834 | -0.075 | 38.4733
3 | 0.7819 | 0.01781 | -0.0772 | 43.9023
3.5 | 0.8672 | 0.01702 | -0.0805 | 50.9518
4 | 0.9535 | 0.01603 | -0.0834 | 59.4822
4.5 | 1.0171 | 0.01543 | -0.082 | 65.917
5 | 1.064 | 0.01488 | -0.0769 | 71.5054
5.5 | 1.0915 | 0.01483 | -0.0687 | 73.6008
6 | 1.0961 | 0.01517 | -0.057 | 72.2544
6.5 | 1.0746 | 0.01562 | -0.0412 | 68.7964
7 | 1.0737 | 0.01718 | -0.0315 | 62.4971
7.5 | 1.0731 | 0.0198 | -0.0237 | 54.197
8 | 1.0636 | 0.02334 | -0.0162 | 45.5698
8.5 | 1.0451 | 0.02797 | -0.0093 | 37.365
9 | 1.0108 | 0.03442 | -0.0032 | 29.3666
9.5 | 1.0018 | 0.04027 | 0.0007 | 24.8771
10 | 0.9977 | 0.04636 | 0.0032 | 21.5207
10.5 | 0.9977 | 0.05249 | 0.0053 | 19.0074
11 | 1.0036 | 0.05827 | 0.0072 | 17.2233

## 25. Re 500k Mach 0.00 (1)
BIGFOIL.COM POLAR EXPORT
ah79k135
AH 79-K-135/20 B |  |  |  | Cl Max: | 1.105 | at alpha= | 11 | deg
JavaFoil+Calcfoil stall+Eppler ext transition |  |  |  | L/D Max: | 112.847 | at alpha= | 4 | deg
Re: | 500000 |  |  | Cd Min: | 0.00608 | at alpha= | -1 | deg
Mach: | 0 |  |  | Cl=0 at alpha= | -3.2583 | deg
|  |  |  | @ Cl=0.1, Cd= | 0.0089493
|  |  |  | @ Cl=0.4, Cd= | 0.0074272
|  |  |  | @ Cl=0.6, Cd= | 0.0077676
alpha (deg) | Cl | Cd | Cm | Cl/Cd
-16.5 | -0.376 | 0.14868 | -0.017 | -2.53
-16 | -0.39 | 0.14209 | -0.017 | -2.745
-15.5 | -0.404 | 0.13398 | -0.017 | -3.012
-15 | -0.417 | 0.1258 | -0.017 | -3.312
-14.5 | -0.429 | 0.11853 | -0.017 | -3.62
-14 | -0.44 | 0.11296 | -0.017 | -3.899
-13.5 | -0.451 | 0.10609 | -0.018 | -4.248
-13 | -0.459 | 0.09924 | -0.018 | -4.628
-12.5 | -0.466 | 0.09406 | -0.018 | -4.952
-12 | -0.47 | 0.08751 | -0.018 | -5.371
-11.5 | -0.472 | 0.08236 | -0.018 | -5.727
-11 | -0.47 | 0.0778 | -0.018 | -6.042
-10.5 | -0.465 | 0.07282 | -0.018 | -6.388
-10 | -0.456 | 0.06872 | -0.019 | -6.642
-9.5 | -0.444 | 0.06805 | -0.018 | -6.522
-9 | -0.427 | 0.06343 | -0.018 | -6.734
-8.5 | -0.406 | 0.05848 | -0.018 | -6.948
-8 | -0.381 | 0.05467 | -0.018 | -6.977
-7.5 | -0.353 | 0.04948 | -0.018 | -7.128
-7 | -0.32 | 0.0462 | -0.018 | -6.934
-6.5 | -0.285 | 0.0434 | -0.018 | -6.559
-6 | -0.246 | 0.04079 | -0.019 | -6.033
-5.5 | -0.205 | 0.03828 | -0.02 | -5.353
-5 | -0.162 | 0.03724 | -0.023 | -4.343
-4.5 | -0.145 | 0.00969 | -0.06 | -14.987
-4 | -0.088 | 0.00991 | -0.061 | -8.857
-3.5 | -0.029 | 0.00961 | -0.061 | -3.002
-3 | 0.031 | 0.00935 | -0.062 | 3.305
-2.5 | 0.091 | 0.00897 | -0.063 | 10.16
-2 | 0.152 | 0.00883 | -0.064 | 17.171
-1.5 | 0.212 | 0.00609 | -0.065 | 34.898
-1 | 0.273 | 0.00608 | -0.066 | 44.9
-0.5 | 0.333 | 0.00614 | -0.066 | 54.238
0 | 0.376 | 0.00739 | -0.067 | 50.922
0.5 | 0.434 | 0.00748 | -0.068 | 57.997
1 | 0.49 | 0.00758 | -0.069 | 64.714
1.5 | 0.548 | 0.00766 | -0.07 | 71.523
2 | 0.606 | 0.00778 | -0.071 | 77.918
2.5 | 0.664 | 0.00786 | -0.072 | 84.478
3 | 0.722 | 0.00806 | -0.073 | 89.636
3.5 | 0.78 | 0.00837 | -0.074 | 93.25
4 | 0.871 | 0.00771 | -0.078 | 112.847
4.5 | 0.891 | 0.01527 | -0.075 | 58.341
5 | 0.943 | 0.01593 | -0.076 | 59.219
5.5 | 0.994 | 0.01663 | -0.077 | 59.769
6 | 1.043 | 0.01741 | -0.078 | 59.897
6.5 | 0.911 | 0.04073 | -0.028 | 22.376
7 | 0.948 | 0.04323 | -0.027 | 21.928
7.5 | 0.981 | 0.04598 | -0.027 | 21.342
8 | 1.011 | 0.04891 | -0.027 | 20.681
8.5 | 1.038 | 0.05234 | -0.027 | 19.836
9 | 1.061 | 0.05587 | -0.027 | 18.985
9.5 | 1.079 | 0.05968 | -0.027 | 18.081
10 | 1.093 | 0.06396 | -0.027 | 17.091
10.5 | 1.103 | 0.06843 | -0.027 | 16.113
11 | 1.105 | 0.07332 | -0.028 | 15.065
11.5 | 1.097 | 0.07842 | -0.028 | 13.991
12 | 1.084 | 0.08424 | -0.029 | 12.871
12.5 | 1.066 | 0.09063 | -0.029 | 11.762
13 | 1.043 | 0.09727 | -0.029 | 10.723
13.5 | 1.016 | 0.10321 | -0.029 | 9.845
14 | 0.986 | 0.11156 | -0.03 | 8.836
14.5 | 0.953 | 0.1195 | -0.03 | 7.971
15 | 0.917 | 0.12778 | -0.031 | 7.18
15.5 | 0.881 | 0.13565 | -0.031 | 6.493
16 | 0.843 | 0.1455 | -0.032 | 5.797

## 26. Re 500k Mach 0.00 (2)
BIGFOIL.COM POLAR EXPORT
ah79k135
AH 79-K-135/20 B |  |  |  | Cl Max: | 1.209 | at alpha= | 15 | deg
XFOIL ncrit=9 |  |  |  | L/D Max: | 106.014 | at alpha= | 6 | deg
Re: | 500000 |  |  | Cd Min: | 0.0082 | at alpha= | 5 | deg
Mach: | 0 |  |  | Cl=0 at alpha= | -3.081 | deg
|  |  |  | @ Cl=0.1, Cd= | 0.0096557
|  |  |  | @ Cl=0.4, Cd= | 0.010038
|  |  |  | @ Cl=0.6, Cd= | 0.009073
alpha (deg) | Cl | Cd | Cm | Cl/Cd
-8.5 | -0.3865 | 0.04678 | -0.0944 | -8.2621
-8 | -0.3741 | 0.04233 | -0.0918 | -8.8377
-7 | -0.3598 | 0.02675 | -0.08 | -13.4505
-6.5 | -0.323 | 0.02082 | -0.0765 | -15.5139
-6 | -0.2766 | 0.01798 | -0.0748 | -15.3838
-5.5 | -0.2298 | 0.01643 | -0.0734 | -13.9866
-5 | -0.1834 | 0.0154 | -0.0718 | -11.9091
-4.5 | -0.1379 | 0.01428 | -0.0703 | -9.6569
-4 | -0.0886 | 0.01357 | -0.0692 | -6.5291
-3.5 | -0.0393 | 0.01282 | -0.0683 | -3.0655
-3 | 0.0076 | 0.01199 | -0.0673 | 0.63386
-2.5 | 0.0401 | 0.01011 | -0.0641 | 3.9664
-2 | 0.0859 | 0.00964 | -0.0616 | 8.9108
-1.5 | 0.1398 | 0.0097 | -0.0607 | 14.4124
-1 | 0.1912 | 0.00993 | -0.0596 | 19.2548
-0.5 | 0.2426 | 0.01009 | -0.0581 | 24.0436
0 | 0.2932 | 0.01018 | -0.0561 | 28.8016
0.5 | 0.3411 | 0.01025 | -0.0541 | 33.278
1 | 0.3934 | 0.01007 | -0.0531 | 39.0665
1.5 | 0.449 | 0.0098 | -0.0529 | 45.8163
2 | 0.4992 | 0.00963 | -0.0519 | 51.838
2.5 | 0.5565 | 0.00927 | -0.0522 | 60.0324
3 | 0.6073 | 0.00904 | -0.0514 | 67.1792
3.5 | 0.6616 | 0.00873 | -0.0512 | 75.7847
4 | 0.715 | 0.00849 | -0.0509 | 84.2167
4.5 | 0.7699 | 0.00829 | -0.051 | 92.8709
5 | 0.8263 | 0.0082 | -0.0515 | 100.7683
5.5 | 0.8798 | 0.00833 | -0.0515 | 105.6182
6 | 0.9361 | 0.00883 | -0.0525 | 106.0136
6.5 | 0.987 | 0.00971 | -0.0529 | 101.6478
7 | 1.0342 | 0.01116 | -0.0534 | 92.6703
7.5 | 1.0317 | 0.01261 | -0.0442 | 81.816
8 | 1.0195 | 0.01473 | -0.0344 | 69.2125
8.5 | 1.0066 | 0.0185 | -0.0275 | 54.4108
9 | 1.0169 | 0.02122 | -0.0232 | 47.9218
9.5 | 1.0386 | 0.0233 | -0.0202 | 44.5751
10 | 1.0561 | 0.02574 | -0.017 | 41.0295
10.5 | 1.0733 | 0.02828 | -0.0141 | 37.9526
11 | 1.087 | 0.03117 | -0.0111 | 34.8733
11.5 | 1.098 | 0.03439 | -0.0083 | 31.9279
12 | 1.1108 | 0.0376 | -0.0061 | 29.5426
12.5 | 1.1211 | 0.04128 | -0.0036 | 27.1584
13 | 1.1344 | 0.04494 | -0.0013 | 25.2425
13.5 | 1.1593 | 0.04838 | 0.0012 | 23.9624
14 | 1.187 | 0.0521 | 0.0028 | 22.7831
14.5 | 1.2077 | 0.05737 | 0.0043 | 21.0511
15 | 1.209 | 0.06233 | 0.0053 | 19.3968
15.5 | 1.202 | 0.06834 | 0.0056 | 17.5885

## 27. Re 500k Mach 0.10 (1)
BIGFOIL.COM POLAR EXPORT
ah79k135
AH 79-K-135/20 B |  |  |  | Cl Max: | 1.098 | at alpha= | 10.5 | deg
JavaFoil+Calcfoil stall+Eppler ext transition |  |  |  | L/D Max: | 95.771 | at alpha= | 4 | deg
Re: | 500000 |  |  | Cd Min: | 0.00609 | at alpha= | -1.5 | deg
Mach: | 0.1 |  |  | Cl=0 at alpha= | -3.2583 | deg
|  |  |  | @ Cl=0.1, Cd= | 0.0089413
|  |  |  | @ Cl=0.4, Cd= | 0.0074566
|  |  |  | @ Cl=0.6, Cd= | 0.007786
alpha (deg) | Cl | Cd | Cm | Cl/Cd
-16 | -0.349 | 0.14585 | -0.017 | -2.393
-15.5 | -0.365 | 0.13831 | -0.017 | -2.638
-15 | -0.38 | 0.12774 | -0.017 | -2.978
-14.5 | -0.396 | 0.12057 | -0.018 | -3.281
-14 | -0.41 | 0.11372 | -0.018 | -3.603
-13.5 | -0.423 | 0.10665 | -0.018 | -3.965
-13 | -0.434 | 0.10038 | -0.018 | -4.328
-12.5 | -0.444 | 0.09416 | -0.018 | -4.716
-12 | -0.451 | 0.0895 | -0.018 | -5.043
-11.5 | -0.456 | 0.08309 | -0.018 | -5.486
-11 | -0.457 | 0.07819 | -0.018 | -5.846
-10.5 | -0.455 | 0.0738 | -0.019 | -6.161
-10 | -0.448 | 0.06917 | -0.018 | -6.482
-9.5 | -0.438 | 0.0651 | -0.019 | -6.725
-9 | -0.423 | 0.064 | -0.018 | -6.607
-8.5 | -0.404 | 0.0589 | -0.019 | -6.852
-8 | -0.38 | 0.05494 | -0.019 | -6.916
-7.5 | -0.352 | 0.0498 | -0.018 | -7.069
-7 | -0.32 | 0.04647 | -0.018 | -6.893
-6.5 | -0.285 | 0.04362 | -0.018 | -6.535
-6 | -0.247 | 0.04085 | -0.019 | -6.038
-5.5 | -0.206 | 0.03833 | -0.02 | -5.362
-5 | -0.162 | 0.03726 | -0.022 | -4.358
-4.5 | -0.146 | 0.00973 | -0.06 | -14.986
-4 | -0.088 | 0.00991 | -0.061 | -8.899
-3.5 | -0.029 | 0.0096 | -0.062 | -3.018
-3 | 0.031 | 0.00935 | -0.063 | 3.323
-2.5 | 0.092 | 0.00896 | -0.063 | 10.221
-2 | 0.152 | 0.00882 | -0.064 | 17.27
-1.5 | 0.213 | 0.00609 | -0.065 | 35.056
-1 | 0.274 | 0.00611 | -0.066 | 44.838
-0.5 | 0.335 | 0.00615 | -0.067 | 54.46
0 | 0.378 | 0.00743 | -0.068 | 50.891
0.5 | 0.436 | 0.0075 | -0.068 | 58.155
1 | 0.493 | 0.00759 | -0.069 | 64.886
1.5 | 0.551 | 0.00771 | -0.07 | 71.433
2 | 0.609 | 0.0078 | -0.071 | 78.094
2.5 | 0.667 | 0.00789 | -0.072 | 84.599
3 | 0.726 | 0.00809 | -0.073 | 89.676
3.5 | 0.784 | 0.00841 | -0.074 | 93.21
4 | 0.841 | 0.00878 | -0.075 | 95.771
4.5 | 0.895 | 0.01537 | -0.076 | 58.207
5 | 0.948 | 0.01603 | -0.076 | 59.136
5.5 | 0.999 | 0.01676 | -0.077 | 59.573
6 | 1.047 | 0.01753 | -0.078 | 59.739
6.5 | 0.915 | 0.04074 | -0.028 | 22.467
7 | 0.951 | 0.04326 | -0.027 | 21.994
7.5 | 0.985 | 0.04613 | -0.027 | 21.344
8 | 1.014 | 0.04908 | -0.027 | 20.662
8.5 | 1.04 | 0.05263 | -0.027 | 19.761
9 | 1.062 | 0.05597 | -0.027 | 18.967
9.5 | 1.079 | 0.06018 | -0.027 | 17.922
10 | 1.091 | 0.06425 | -0.027 | 16.979
10.5 | 1.098 | 0.06921 | -0.027 | 15.868
11 | 1.098 | 0.07357 | -0.028 | 14.92
11.5 | 1.087 | 0.07929 | -0.028 | 13.708
12 | 1.07 | 0.08467 | -0.029 | 12.638
12.5 | 1.048 | 0.09096 | -0.029 | 11.516
13 | 1.02 | 0.0983 | -0.029 | 10.378
13.5 | 0.988 | 0.10628 | -0.029 | 9.299
14 | 0.953 | 0.11381 | -0.03 | 8.374
14.5 | 0.915 | 0.12253 | -0.031 | 7.468
15 | 0.875 | 0.13092 | -0.031 | 6.683
15.5 | 0.834 | 0.13944 | -0.033 | 5.979

## 28. Re 500k Mach 0.10 (2)
BIGFOIL.COM POLAR EXPORT
ah79k135
AH 79-K-135/20 B |  |  |  | Cl Max: | 1.1949 | at alpha= | 14.5 | deg
XFOIL ncrit=9 |  |  |  | L/D Max: | 105.748 | at alpha= | 6 | deg
Re: | 500000 |  |  | Cd Min: | 0.00823 | at alpha= | 5 | deg
Mach: | 0.1 |  |  | Cl=0 at alpha= | -3.0825 | deg
|  |  |  | @ Cl=0.1, Cd= | 0.0096777
|  |  |  | @ Cl=0.4, Cd= | 0.010062
|  |  |  | @ Cl=0.6, Cd= | 0.0090958
alpha (deg) | Cl | Cd | Cm | Cl/Cd
-20 | -0.4824 | 0.22162 | -0.0164 | -2.1767
-19.5 | -0.4648 | 0.21471 | -0.0212 | -2.1648
-19 | -0.4505 | 0.20812 | -0.0264 | -2.1646
-18.5 | -0.4349 | 0.20151 | -0.031 | -2.1582
-18 | -0.4124 | 0.19438 | -0.0335 | -2.1216
-17.5 | -0.3941 | 0.18832 | -0.0372 | -2.0927
-17 | -0.3776 | 0.18186 | -0.0408 | -2.0763
-16.5 | -0.362 | 0.17496 | -0.0447 | -2.069
-16 | -0.3556 | 0.1675 | -0.0504 | -2.123
-15.5 | -0.3422 | 0.15953 | -0.0539 | -2.1451
-15 | -0.3218 | 0.15324 | -0.056 | -2.1
-14.5 | -0.3057 | 0.14715 | -0.0589 | -2.0775
-14 | -0.2921 | 0.14044 | -0.0623 | -2.0799
-13.5 | -0.28 | 0.13345 | -0.0658 | -2.0982
-13 | -0.2759 | 0.12497 | -0.0709 | -2.2077
-12.5 | -0.2698 | 0.11669 | -0.0753 | -2.3121
-12 | -0.2619 | 0.10939 | -0.0772 | -2.3942
-11.5 | -0.2507 | 0.10325 | -0.0797 | -2.4281
-11 | -0.2466 | 0.09566 | -0.0832 | -2.5779
-10.5 | -0.2504 | 0.0861 | -0.0889 | -2.9082
-10 | -0.2584 | 0.0747 | -0.0966 | -3.4592
-8.5 | -0.3785 | 0.04737 | -0.0961 | -7.9903
-8 | -0.3664 | 0.04338 | -0.0934 | -8.4463
-7.5 | -0.3511 | 0.03965 | -0.09 | -8.855
-7 | -0.3593 | 0.02721 | -0.0811 | -13.2047
-6.5 | -0.3236 | 0.02148 | -0.0775 | -15.0652
-6 | -0.2777 | 0.01827 | -0.0756 | -15.1998
-5.5 | -0.2306 | 0.01662 | -0.074 | -13.8748
-5 | -0.1841 | 0.01551 | -0.0724 | -11.8698
-4.5 | -0.1386 | 0.01437 | -0.0708 | -9.6451
-4 | -0.089 | 0.01364 | -0.0697 | -6.5249
-3.5 | -0.0395 | 0.01287 | -0.0687 | -3.0692
-3 | 0.0078 | 0.01209 | -0.0677 | 0.64516
-2.5 | 0.0411 | 0.01022 | -0.0646 | 4.0215
-2 | 0.0863 | 0.00966 | -0.062 | 8.9337
-1.5 | 0.1404 | 0.00973 | -0.061 | 14.4296
-1 | 0.1919 | 0.00995 | -0.0599 | 19.2864
0 | 0.295 | 0.01021 | -0.0564 | 28.8932
0.5 | 0.3427 | 0.01028 | -0.0543 | 33.3366
1 | 0.3958 | 0.01008 | -0.0533 | 39.2659
1.5 | 0.4498 | 0.00985 | -0.0529 | 45.665
2 | 0.502 | 0.00964 | -0.0522 | 52.0747
2.5 | 0.5578 | 0.00931 | -0.0521 | 59.9141
3 | 0.611 | 0.00904 | -0.0517 | 67.5885
3.5 | 0.665 | 0.00874 | -0.0514 | 76.087
4 | 0.7187 | 0.00851 | -0.0511 | 84.4536
4.5 | 0.7737 | 0.0083 | -0.0511 | 93.2169
5 | 0.8303 | 0.00823 | -0.0515 | 100.887
5.5 | 0.8839 | 0.00837 | -0.0514 | 105.6033
6 | 0.9401 | 0.00889 | -0.0523 | 105.748
6.5 | 0.9913 | 0.0098 | -0.0527 | 101.1531
7 | 1.0373 | 0.01133 | -0.053 | 91.5534
7.5 | 1.0291 | 0.01271 | -0.0426 | 80.9677
8 | 1.0181 | 0.01505 | -0.0334 | 67.6478
8.5 | 1.0052 | 0.01892 | -0.0267 | 53.129
9 | 1.017 | 0.02158 | -0.0224 | 47.127
9.5 | 1.0382 | 0.02373 | -0.0194 | 43.7505
10 | 1.0552 | 0.02624 | -0.0162 | 40.2134
10.5 | 1.0715 | 0.02889 | -0.0131 | 37.089
11 | 1.0844 | 0.03189 | -0.0102 | 34.0044
11.5 | 1.0949 | 0.03523 | -0.0073 | 31.0786
12 | 1.1075 | 0.03854 | -0.0051 | 28.7364
12.5 | 1.1182 | 0.04229 | -0.0027 | 26.4412
13 | 1.1321 | 0.04598 | -0.0004 | 24.6216
13.5 | 1.1564 | 0.04959 | 0.0021 | 23.3192
14 | 1.182 | 0.05366 | 0.0038 | 22.0276
14.5 | 1.1949 | 0.05931 | 0.0053 | 20.1467
15 | 1.1936 | 0.06477 | 0.006 | 18.4283
15.5 | 1.1844 | 0.0714 | 0.0059 | 16.5882

## 29. Re 500k Mach 0.25 (1)
BIGFOIL.COM POLAR EXPORT
ah79k135
AH 79-K-135/20 B |  |  |  | Cl Max: | 1.072 | at alpha= | 6 | deg
JavaFoil+Calcfoil stall+Eppler ext transition |  |  |  | L/D Max: | 94.814 | at alpha= | 4 | deg
Re: | 500000 |  |  | Cd Min: | 0.00619 | at alpha= | -1.5 | deg
Mach: | 0.25 |  |  | Cl=0 at alpha= | -3.2581 | deg
|  |  |  | @ Cl=0.1, Cd= | 0.0090957
|  |  |  | @ Cl=0.4, Cd= | 0.007582
|  |  |  | @ Cl=0.6, Cd= | 0.0079134
alpha (deg) | Cl | Cd | Cm | Cl/Cd
-14.5 | -0.065 | 0.11939 | -0.02 | -0.546
-14 | -0.062 | 0.11213 | -0.019 | -0.556
-13.5 | -0.137 | 0.12109 | -0.019 | -1.131
-13 | -0.195 | 0.11168 | -0.019 | -1.749
-12.5 | -0.241 | 0.10357 | -0.019 | -2.324
-12 | -0.28 | 0.0971 | -0.019 | -2.879
-11.5 | -0.313 | 0.08927 | -0.019 | -3.505
-11 | -0.341 | 0.08365 | -0.019 | -4.071
-10.5 | -0.362 | 0.07835 | -0.02 | -4.622
-10 | -0.377 | 0.07288 | -0.019 | -5.174
-9.5 | -0.385 | 0.06774 | -0.02 | -5.683
-9 | -0.385 | 0.06185 | -0.019 | -6.233
-8.5 | -0.379 | 0.05792 | -0.019 | -6.539
-8 | -0.365 | 0.05681 | -0.019 | -6.422
-7.5 | -0.344 | 0.05187 | -0.019 | -6.637
-7 | -0.318 | 0.04799 | -0.019 | -6.619
-6.5 | -0.286 | 0.04457 | -0.019 | -6.409
-6 | -0.249 | 0.04254 | -0.019 | -5.856
-5.5 | -0.209 | 0.03984 | -0.02 | -5.241
-5 | -0.166 | 0.03763 | -0.022 | -4.398
-4.5 | -0.12 | 0.03555 | -0.024 | -3.374
-4 | -0.09 | 0.00962 | -0.062 | -9.373
-3.5 | -0.03 | 0.00981 | -0.063 | -3.03
-3 | 0.032 | 0.00952 | -0.064 | 3.349
-2.5 | 0.094 | 0.00911 | -0.065 | 10.332
-2 | 0.157 | 0.00896 | -0.066 | 17.48
-1.5 | 0.219 | 0.00619 | -0.067 | 35.456
-1 | 0.282 | 0.00621 | -0.068 | 45.398
-0.5 | 0.344 | 0.00624 | -0.069 | 55.096
0 | 0.388 | 0.00757 | -0.069 | 51.333
0.5 | 0.448 | 0.00763 | -0.07 | 58.704
1 | 0.506 | 0.00773 | -0.071 | 65.45
1.5 | 0.566 | 0.00785 | -0.072 | 72.072
2 | 0.625 | 0.00796 | -0.073 | 78.522
2.5 | 0.685 | 0.00817 | -0.074 | 83.888
3 | 0.745 | 0.00832 | -0.075 | 89.569
3.5 | 0.805 | 0.00868 | -0.076 | 92.684
4 | 0.864 | 0.00911 | -0.077 | 94.814
4.5 | 0.918 | 0.0159 | -0.078 | 57.747
5 | 0.972 | 0.01662 | -0.078 | 58.453
5.5 | 1.023 | 0.0174 | -0.079 | 58.809
6 | 1.072 | 0.01824 | -0.08 | 58.764
6.5 | 0.936 | 0.04096 | -0.028 | 22.847
7 | 0.97 | 0.04361 | -0.027 | 22.25
7.5 | 1.001 | 0.04644 | -0.028 | 21.549
8 | 1.026 | 0.04978 | -0.027 | 20.616
8.5 | 1.046 | 0.05332 | -0.027 | 19.619
9 | 1.06 | 0.05729 | -0.027 | 18.494
9.5 | 1.066 | 0.06208 | -0.028 | 17.174
10 | 1.065 | 0.06718 | -0.028 | 15.852
10.5 | 1.056 | 0.07223 | -0.029 | 14.615
11 | 1.033 | 0.07901 | -0.029 | 13.08

## 30. Re 500k Mach 0.25 (2)
BIGFOIL.COM POLAR EXPORT
ah79k135
AH 79-K-135/20 B |  |  |  | Cl Max: | 1.1372 | at alpha= | 14 | deg
XFOIL ncrit=9 |  |  |  | L/D Max: | 104.418 | at alpha= | 5.5 | deg
Re: | 500000 |  |  | Cd Min: | 0.00844 | at alpha= | 5 | deg
Mach: | 0.25 |  |  | Cl=0 at alpha= | -3.0881 | deg
|  |  |  | @ Cl=0.1, Cd= | 0.0098325
|  |  |  | @ Cl=0.4, Cd= | 0.010208
|  |  |  | @ Cl=0.6, Cd= | 0.009306
alpha (deg) | Cl | Cd | Cm | Cl/Cd
-6.5 | -0.3214 | 0.02517 | -0.0833 | -12.7692
-6 | -0.2834 | 0.02029 | -0.0799 | -13.9675
-5.5 | -0.2356 | 0.01783 | -0.0778 | -13.2137
-5 | -0.188 | 0.01622 | -0.0759 | -11.5906
-4.5 | -0.1409 | 0.01495 | -0.0739 | -9.4247
-4 | -0.0905 | 0.01411 | -0.0725 | -6.4139
-3.5 | -0.0407 | 0.01326 | -0.071 | -3.0694
-3 | 0.0087 | 0.0126 | -0.0699 | 0.69048
-2.5 | 0.0473 | 0.01084 | -0.0674 | 4.3635
-2 | 0.0886 | 0.0098 | -0.0639 | 9.0408
-1.5 | 0.1412 | 0.00995 | -0.0624 | 14.191
-1 | 0.1963 | 0.01007 | -0.0614 | 19.4935
-0.5 | 0.2517 | 0.01017 | -0.0601 | 24.7493
0 | 0.3006 | 0.01045 | -0.0574 | 28.7656
0.5 | 0.3528 | 0.0104 | -0.0557 | 33.9231
1 | 0.4094 | 0.01017 | -0.055 | 40.2557
1.5 | 0.4608 | 0.01002 | -0.0538 | 45.988
2 | 0.5193 | 0.00969 | -0.0537 | 53.5913
2.5 | 0.572 | 0.00945 | -0.0528 | 60.5291
3 | 0.6284 | 0.00916 | -0.0526 | 68.6026
3.5 | 0.6843 | 0.00883 | -0.0522 | 77.4972
4 | 0.7396 | 0.00861 | -0.0517 | 85.9001
4.5 | 0.7938 | 0.00845 | -0.0511 | 93.9408
5 | 0.8516 | 0.00844 | -0.0512 | 100.9005
5.5 | 0.9053 | 0.00867 | -0.0507 | 104.4175
6 | 0.9615 | 0.00929 | -0.0512 | 103.4984
6.5 | 1.013 | 0.01041 | -0.0514 | 97.3103
7 | 1.0535 | 0.01229 | -0.0506 | 85.7201
7.5 | 1.0237 | 0.01365 | -0.0362 | 74.9963
8 | 1.0143 | 0.01703 | -0.0293 | 59.5596
8.5 | 1.002 | 0.02099 | -0.0225 | 47.737
9 | 1.0173 | 0.02359 | -0.0185 | 43.1242
9.5 | 1.0362 | 0.0261 | -0.0152 | 39.7011
10 | 1.0493 | 0.02911 | -0.0117 | 36.046
10.5 | 1.0617 | 0.03233 | -0.0085 | 32.8395
11 | 1.0712 | 0.03594 | -0.0054 | 29.8052
11.5 | 1.0802 | 0.03989 | -0.0027 | 27.0795
12 | 1.093 | 0.04376 | -0.0007 | 24.9771
12.5 | 1.1052 | 0.04785 | 0.0015 | 23.0972
13 | 1.1189 | 0.05205 | 0.0036 | 21.4966
13.5 | 1.1315 | 0.057 | 0.006 | 19.8509
14 | 1.1372 | 0.06273 | 0.0069 | 18.1285
14.5 | 1.1294 | 0.07052 | 0.0071 | 16.0153
15 | 1.1173 | 0.07894 | 0.0055 | 14.1538
15.5 | 1.0958 | 0.08952 | 0.0023 | 12.2408
16 | 1.0621 | 0.10301 | -0.0034 | 10.3106
16.5 | 1.0091 | 0.12202 | -0.0135 | 8.27
17 | 0.9665 | 0.14116 | -0.0251 | 6.8468
17.5 | 0.9245 | 0.16314 | -0.0384 | 5.6669
18 | 0.8694 | 0.1995 | -0.0544 | 4.3579
18.5 | 0.8767 | 0.20978 | -0.0601 | 4.1791
19 | 0.8896 | 0.21714 | -0.0643 | 4.0969

## 31. Re 500k Mach 0.50 (1)
BIGFOIL.COM POLAR EXPORT
ah79k135
AH 79-K-135/20 B |  |  |  | Cl Max: | 1.275 | at alpha= | 20 | deg
JavaFoil+Calcfoil stall+Eppler ext transition |  |  |  | L/D Max: | 89.207 | at alpha= | 4 | deg
Re: | 500000 |  |  | Cd Min: | 0.00666 | at alpha= | -1 | deg
Mach: | 0.5 |  |  | Cl=0 at alpha= | -3.2574 | deg
|  |  |  | @ Cl=0.1, Cd= | 0.0097807
|  |  |  | @ Cl=0.4, Cd= | 0.0072483
|  |  |  | @ Cl=0.6, Cd= | 0.0084721
alpha (deg) | Cl | Cd | Cm | Cl/Cd
-20 | -0.911 | 0.22808 | -0.025 | -3.994
-19.5 | -0.885 | 0.22066 | -0.025 | -4.009
-19 | -0.858 | 0.26782 | -0.025 | -3.205
-18.5 | -0.83 | 0.20602 | -0.025 | -4.031
-18 | -0.803 | 0.20057 | -0.025 | -4.006
-17.5 | -0.777 | 0.1974 | -0.025 | -3.935
-17 | -0.75 | 0.18899 | -0.026 | -3.97
-16.5 | -0.724 | 0.18502 | -0.026 | -3.912
-16 | -0.696 | 0.17606 | -0.026 | -3.952
-15.5 | -0.669 | 0.16918 | -0.026 | -3.952
-15 | -0.642 | 0.16094 | -0.026 | -3.988
-14.5 | -0.615 | 0.15684 | -0.026 | -3.921
-14 | -0.588 | 0.1529 | -0.027 | -3.847
-13.5 | -0.561 | 0.14909 | -0.027 | -3.765
-13 | -0.534 | 0.14484 | -0.026 | -3.689
-12.5 | -0.506 | 0.13836 | -0.025 | -3.659
-12 | -0.479 | 0.13665 | -0.025 | -3.506
-11.5 | -0.452 | 0.13355 | -0.026 | -3.385
-11 | -0.424 | 0.11713 | -0.024 | -3.622
-10.5 | -0.397 | 0.11463 | -0.024 | -3.464
-10 | -0.37 | 0.10877 | -0.025 | -3.401
-9.5 | -0.343 | 0.10589 | -0.025 | -3.236
-9 | -0.315 | 0.09943 | -0.023 | -3.169
-8.5 | -0.288 | 0.09757 | -0.024 | -2.95
-8 | -0.26 | 0.09618 | -0.024 | -2.708
-7.5 | -0.233 | 0.08814 | -0.025 | -2.645
-7 | -0.206 | 0.062 | -0.023 | -3.316
-6.5 | -0.178 | 0.05128 | -0.023 | -3.475
-6 | -0.151 | 0.04592 | -0.024 | -3.284
-5.5 | -0.195 | 0.04739 | -0.022 | -4.105
-5 | -0.171 | 0.04079 | -0.022 | -4.195
-4.5 | -0.129 | 0.03746 | -0.022 | -3.44
-4 | -0.079 | 0.03507 | -0.025 | -2.265
-3.5 | -0.033 | 0.01042 | -0.07 | -3.128
-3 | 0.035 | 0.01005 | -0.071 | 3.5
-2.5 | 0.105 | 0.00976 | -0.072 | 10.718
-2 | 0.175 | 0.00921 | -0.073 | 18.947
-1.5 | 0.245 | 0.00934 | -0.074 | 26.248
-1 | 0.311 | 0.00666 | -0.075 | 46.69
-0.5 | 0.38 | 0.00672 | -0.076 | 56.616
0 | 0.433 | 0.00812 | -0.077 | 53.36
0.5 | 0.5 | 0.00824 | -0.078 | 60.665
1 | 0.564 | 0.00837 | -0.079 | 67.451
1.5 | 0.631 | 0.00856 | -0.08 | 73.693
2 | 0.697 | 0.00881 | -0.082 | 79.125
2.5 | 0.764 | 0.00918 | -0.083 | 83.218
3 | 0.83 | 0.0096 | -0.084 | 86.45
3.5 | 0.895 | 0.01013 | -0.085 | 88.392
4 | 0.96 | 0.01076 | -0.086 | 89.207
4.5 | 1.019 | 0.01846 | -0.086 | 55.185
5 | 1.075 | 0.01947 | -0.087 | 55.192
5.5 | 0.945 | 0.03701 | -0.031 | 25.526
6 | 0.98 | 0.03945 | -0.03 | 24.829
6.5 | 1.002 | 0.0424 | -0.03 | 23.633
7 | 1.002 | 0.04634 | -0.03 | 21.633
7.5 | 0.953 | 0.0531 | -0.031 | 17.952
8 | 0.733 | 0.02811 | -0.092 | 26.06
8.5 | 0.645 | 0.05788 | -0.037 | 11.144
9 | 0.672 | 0.06456 | -0.035 | 10.406
9.5 | 0.699 | 0.09881 | -0.034 | 7.069
10 | 0.726 | 0.10381 | -0.038 | 6.994
10.5 | 0.753 | 0.11364 | -0.038 | 6.624
11 | 0.78 | 0.11822 | -0.04 | 6.596
11.5 | 0.807 | 0.1291 | -0.043 | 6.253
12 | 0.834 | 0.12818 | -0.044 | 6.507
12.5 | 0.862 | 0.13955 | -0.049 | 6.179
13 | 0.889 | 0.14706 | -0.05 | 6.047
13.5 | 0.918 | 0.15659 | -0.053 | 5.86
14 | 0.944 | 0.16034 | -0.054 | 5.888
14.5 | 0.971 | 0.16139 | -0.054 | 6.014
15 | 0.997 | 0.16626 | -0.055 | 5.998
15.5 | 1.027 | 0.1805 | -0.06 | 5.688
16 | 1.052 | 0.18951 | -0.06 | 5.554
16.5 | 1.079 | 0.19173 | -0.061 | 5.629
17 | 1.109 | 0.20077 | -0.064 | 5.522
17.5 | 1.135 | 0.20667 | -0.065 | 5.492
18 | 1.164 | 0.21473 | -0.068 | 5.422
18.5 | 1.191 | 0.22229 | -0.069 | 5.358
19 | 1.217 | 0.22576 | -0.07 | 5.391
19.5 | 1.244 | 0.23246 | -0.071 | 5.35
20 | 1.275 | 0.24297 | -0.074 | 5.248

## 32. Re 500k Mach 0.50 (2)
BIGFOIL.COM POLAR EXPORT
ah79k135
AH 79-K-135/20 B |  |  |  | Cl Max: | 1.0489 | at alpha= | 6.5 | deg
XFOIL ncrit=9 |  |  |  | L/D Max: | 95.4012 | at alpha= | 5 | deg
Re: | 500000 |  |  | Cd Min: | 0.00939 | at alpha= | 4 | deg
Mach: | 0.5 |  |  | Cl=0 at alpha= | -3.0773 | deg
|  |  |  | @ Cl=0.1, Cd= | 0.011443
|  |  |  | @ Cl=0.4, Cd= | 0.011017
|  |  |  | @ Cl=0.6, Cd= | 0.010233
alpha (deg) | Cl | Cd | Cm | Cl/Cd
-20 | -0.5303 | 0.24496 | -0.0132 | -2.1648
-19.5 | -0.5064 | 0.2364 | -0.0179 | -2.1421
-19 | -0.4824 | 0.22867 | -0.0222 | -2.1096
-18.5 | -0.459 | 0.22129 | -0.0271 | -2.0742
-18 | -0.4358 | 0.21381 | -0.0319 | -2.0383
-17.5 | -0.4131 | 0.20602 | -0.0368 | -2.0051
-16.5 | -0.3766 | 0.1914 | -0.0481 | -1.9676
-16 | -0.3489 | 0.18318 | -0.0502 | -1.9047
-15.5 | -0.3278 | 0.176 | -0.0543 | -1.8625
-15 | -0.3075 | 0.16865 | -0.0583 | -1.8233
-14.5 | -0.2896 | 0.16111 | -0.0631 | -1.7975
-14 | -0.2771 | 0.15394 | -0.0684 | -1.8001
-13.5 | -0.2598 | 0.1457 | -0.0721 | -1.7831
-13 | -0.2367 | 0.13863 | -0.0742 | -1.7074
-12.5 | -0.2191 | 0.13184 | -0.0775 | -1.6619
-12 | -0.2052 | 0.12442 | -0.0815 | -1.6493
-11.5 | -0.1994 | 0.11665 | -0.0875 | -1.7094
-11 | -0.1863 | 0.10909 | -0.0913 | -1.7078
-10.5 | -0.1686 | 0.1024 | -0.0919 | -1.6465
-10 | -0.1573 | 0.09555 | -0.095 | -1.6463
-9.5 | -0.1551 | 0.08735 | -0.1015 | -1.7756
-9 | -0.1508 | 0.07934 | -0.1061 | -1.9007
-8.5 | -0.1495 | 0.07252 | -0.1067 | -2.0615
-7.5 | -0.179 | 0.05064 | -0.1203 | -3.5348
-7 | -0.2085 | 0.04491 | -0.1175 | -4.6426
-6.5 | -0.2383 | 0.03899 | -0.1108 | -6.1118
-6 | -0.2467 | 0.03158 | -0.1041 | -7.8119
-5.5 | -0.2345 | 0.02616 | -0.0977 | -8.9641
-5 | -0.2004 | 0.02138 | -0.0924 | -9.3732
-4.5 | -0.1508 | 0.01834 | -0.0887 | -8.2225
-4 | -0.0999 | 0.01631 | -0.0851 | -6.1251
-3.5 | -0.0454 | 0.01505 | -0.0821 | -3.0166
-3 | 0.0083 | 0.01415 | -0.0793 | 0.58657
-2.5 | 0.0633 | 0.01337 | -0.0774 | 4.7345
-2 | 0.1031 | 0.01128 | -0.0735 | 9.1401
-1.5 | 0.1482 | 0.01068 | -0.0689 | 13.8764
-1 | 0.2113 | 0.01071 | -0.0674 | 19.7292
-0.5 | 0.2773 | 0.01073 | -0.0663 | 25.8434
0 | 0.3304 | 0.01115 | -0.0628 | 29.6323
0.5 | 0.3929 | 0.01102 | -0.0609 | 35.6534
1 | 0.449 | 0.011 | -0.0588 | 40.8182
1.5 | 0.5169 | 0.01056 | -0.0586 | 48.9489
2 | 0.5745 | 0.01035 | -0.0569 | 55.5072
2.5 | 0.6357 | 0.01007 | -0.0558 | 63.1281
3 | 0.6972 | 0.00977 | -0.0546 | 71.3613
3.5 | 0.7583 | 0.00949 | -0.0533 | 79.9052
4 | 0.8172 | 0.00939 | -0.0515 | 87.0288
4.5 | 0.8711 | 0.00942 | -0.0487 | 92.4735
5 | 0.9273 | 0.00972 | -0.0466 | 95.4012
5.5 | 0.9851 | 0.01035 | -0.0452 | 95.1787
6 | 1.0383 | 0.01161 | -0.044 | 89.4315
6.5 | 1.0489 | 0.01375 | -0.0378 | 76.2836
7 | 1.0438 | 0.01646 | -0.0295 | 63.4143
7.5 | 1.0369 | 0.01995 | -0.0222 | 51.9749
8 | 1.0249 | 0.02415 | -0.0153 | 42.4389
8.5 | 1.0088 | 0.02907 | -0.0091 | 34.7024
9 | 1.0183 | 0.03318 | -0.0051 | 30.6902
9.5 | 1.0311 | 0.0375 | -0.0019 | 27.496
10 | 1.0374 | 0.04263 | 0.0009 | 24.335
10.5 | 1.0386 | 0.0485 | 0.0031 | 21.4144
11 | 1.0405 | 0.0546 | 0.005 | 19.0568
11.5 | 1.0428 | 0.0609 | 0.0066 | 17.1232

## 33. Re 750k Mach 0.00 (1)
BIGFOIL.COM POLAR EXPORT
ah79k135
AH 79-K-135/20 B |  |  |  | Cl Max: | 1.133 | at alpha= | 7 | deg
JavaFoil+Calcfoil stall+Eppler ext transition |  |  |  | L/D Max: | 121.08 | at alpha= | 4 | deg
Re: | 750000 |  |  | Cd Min: | 0.00555 | at alpha= | -1 | deg
Mach: | 0 |  |  | Cl=0 at alpha= | -3.2583 | deg
|  |  |  | @ Cl=0.1, Cd= | 0.0084508
|  |  |  | @ Cl=0.4, Cd= | 0.005629
|  |  |  | @ Cl=0.6, Cd= | 0.0059175
alpha (deg) | Cl | Cd | Cm | Cl/Cd
-16.5 | -0.377 | 0.135 | -0.018 | -2.789
-16 | -0.39 | 0.12799 | -0.018 | -3.049
-15.5 | -0.404 | 0.12248 | -0.018 | -3.297
-15 | -0.417 | 0.12024 | -0.018 | -3.467
-14.5 | -0.429 | 0.11428 | -0.018 | -3.756
-14 | -0.441 | 0.1081 | -0.018 | -4.076
-13.5 | -0.451 | 0.10217 | -0.018 | -4.413
-13 | -0.459 | 0.0949 | -0.018 | -4.841
-12.5 | -0.466 | 0.08948 | -0.018 | -5.207
-12 | -0.47 | 0.0846 | -0.018 | -5.558
-11.5 | -0.472 | 0.08004 | -0.019 | -5.895
-11 | -0.47 | 0.07473 | -0.019 | -6.292
-10.5 | -0.465 | 0.0704 | -0.019 | -6.61
-10 | -0.457 | 0.06625 | -0.02 | -6.893
-9.5 | -0.444 | 0.06273 | -0.019 | -7.077
-9 | -0.427 | 0.05909 | -0.02 | -7.231
-8.5 | -0.406 | 0.05534 | -0.019 | -7.343
-8 | -0.382 | 0.05305 | -0.019 | -7.191
-7.5 | -0.353 | 0.0493 | -0.019 | -7.155
-7 | -0.32 | 0.04636 | -0.019 | -6.911
-6.5 | -0.285 | 0.0437 | -0.02 | -6.515
-6 | -0.246 | 0.04111 | -0.021 | -5.987
-5.5 | -0.205 | 0.03875 | -0.024 | -5.293
-5 | -0.201 | 0.00947 | -0.062 | -21.272
-4.5 | -0.146 | 0.00968 | -0.063 | -15.039
-4 | -0.088 | 0.00936 | -0.064 | -9.38
-3.5 | -0.029 | 0.00907 | -0.064 | -3.181
-3 | 0.031 | 0.00874 | -0.065 | 3.534
-2.5 | 0.091 | 0.00847 | -0.066 | 10.759
-2 | 0.152 | 0.00834 | -0.067 | 18.185
-1.5 | 0.212 | 0.00557 | -0.068 | 38.141
-1 | 0.273 | 0.00555 | -0.069 | 49.158
-0.5 | 0.333 | 0.00558 | -0.07 | 59.751
0 | 0.394 | 0.00563 | -0.071 | 69.907
0.5 | 0.454 | 0.00562 | -0.072 | 80.692
1 | 0.513 | 0.00571 | -0.072 | 89.76
1.5 | 0.573 | 0.00585 | -0.073 | 97.847
2 | 0.633 | 0.006 | -0.074 | 105.46
2.5 | 0.692 | 0.00628 | -0.075 | 110.265
3 | 0.752 | 0.00656 | -0.076 | 114.675
3.5 | 0.812 | 0.00686 | -0.077 | 118.267
4 | 0.871 | 0.00719 | -0.078 | 121.08
4.5 | 0.892 | 0.01419 | -0.075 | 62.848
5 | 0.944 | 0.01481 | -0.076 | 63.772
5.5 | 0.995 | 0.01548 | -0.077 | 64.286
6 | 1.044 | 0.01618 | -0.078 | 64.52
6.5 | 1.09 | 0.01695 | -0.078 | 64.321
7 | 1.133 | 0.01776 | -0.079 | 63.804
7.5 | 0.981 | 0.04519 | -0.028 | 21.718
8 | 1.012 | 0.04819 | -0.027 | 20.991
8.5 | 1.038 | 0.05145 | -0.028 | 20.18
9 | 1.061 | 0.05477 | -0.027 | 19.368
9.5 | 1.079 | 0.05829 | -0.027 | 18.516
10 | 1.093 | 0.06231 | -0.027 | 17.545
10.5 | 1.103 | 0.06657 | -0.028 | 16.565
11 | 1.105 | 0.07112 | -0.028 | 15.532
11.5 | 1.097 | 0.07578 | -0.028 | 14.481
12 | 1.084 | 0.08148 | -0.029 | 13.309

## 34. Re 750k Mach 0.00 (2)
BIGFOIL.COM POLAR EXPORT
ah79k135
AH 79-K-135/20 B |  |  |  | Cl Max: | 1.2187 | at alpha= | 15.5 | deg
XFOIL ncrit=9 |  |  |  | L/D Max: | 116.842 | at alpha= | 5 | deg
Re: | 750000 |  |  | Cd Min: | 0.00693 | at alpha= | 4 | deg
Mach: | 0 |  |  | Cl=0 at alpha= | -99 | deg
|  |  |  | @ Cl=0.1, Cd= | 0.00736
|  |  |  | @ Cl=0.4, Cd= | 0.0074509
|  |  |  | @ Cl=0.6, Cd= | 0.0071356
alpha (deg) | Cl | Cd | Cm | Cl/Cd
0 | 0.316 | 0.00736 | -0.0614 | 42.9348
0.5 | 0.3708 | 0.00744 | -0.061 | 49.8387
1 | 0.4242 | 0.00746 | -0.0605 | 56.8633
1.5 | 0.4791 | 0.00735 | -0.0602 | 65.1837
2 | 0.5337 | 0.00731 | -0.0601 | 73.0096
2.5 | 0.5881 | 0.00716 | -0.0599 | 82.1369
3 | 0.6418 | 0.00705 | -0.0597 | 91.0355
3.5 | 0.6957 | 0.00697 | -0.0595 | 99.8135
4 | 0.7473 | 0.00693 | -0.0588 | 107.8355
4.5 | 0.7975 | 0.00702 | -0.058 | 113.604
5 | 0.8436 | 0.00722 | -0.0563 | 116.8421
5.5 | 0.8831 | 0.00769 | -0.0535 | 114.8375
6 | 0.9179 | 0.0083 | -0.0499 | 110.5904
7.5 | 1.004 | 0.01248 | -0.0394 | 80.4487
8 | 0.9923 | 0.01556 | -0.0312 | 63.7725
8.5 | 1.0076 | 0.01797 | -0.0275 | 56.0712
9 | 1.0375 | 0.0195 | -0.0254 | 53.2051
9.5 | 1.0611 | 0.02144 | -0.0226 | 49.4916
10 | 1.0813 | 0.02366 | -0.0196 | 45.7016
10.5 | 1.1006 | 0.02599 | -0.0168 | 42.3471
11 | 1.1198 | 0.0284 | -0.0143 | 39.4296
11.5 | 1.1341 | 0.03126 | -0.0115 | 36.2796
12 | 1.1474 | 0.03429 | -0.0091 | 33.4617
12.5 | 1.156 | 0.03789 | -0.0065 | 30.5094
13 | 1.1659 | 0.04162 | -0.0043 | 28.013
13.5 | 1.1732 | 0.04572 | -0.0019 | 25.6605
14 | 1.1882 | 0.04936 | -0.0001 | 24.0721
14.5 | 1.2077 | 0.05362 | 0.0028 | 22.5233
15 | 1.217 | 0.05828 | 0.0038 | 20.8819
15.5 | 1.2187 | 0.06394 | 0.0044 | 19.0601
16 | 1.2101 | 0.07131 | 0.0045 | 16.9696
16.5 | 1.1927 | 0.08008 | 0.0033 | 14.8939
17 | 1.1733 | 0.08955 | 0.0005 | 13.1022
17.5 | 1.1527 | 0.09994 | -0.0037 | 11.5339
19 | 0.8887 | 0.19809 | -0.0553 | 4.4863
19.5 | 0.8879 | 0.21565 | -0.0636 | 4.1173
20 | 0.8969 | 0.22442 | -0.0686 | 3.9965

## 35. Re 750k Mach 0.10 (1)
BIGFOIL.COM POLAR EXPORT
ah79k135
AH 79-K-135/20 B |  |  |  | Cl Max: | 1.098 | at alpha= | 10.5 | deg
JavaFoil+Calcfoil stall+Eppler ext transition |  |  |  | L/D Max: | 120.419 | at alpha= | 4 | deg
Re: | 750000 |  |  | Cd Min: | 0.00556 | at alpha= | -1 | deg
Mach: | 0.1 |  |  | Cl=0 at alpha= | -3.2583 | deg
|  |  |  | @ Cl=0.1, Cd= | 0.0084327
|  |  |  | @ Cl=0.4, Cd= | 0.0056293
|  |  |  | @ Cl=0.6, Cd= | 0.005934
alpha (deg) | Cl | Cd | Cm | Cl/Cd
-16 | -0.349 | 0.12919 | -0.018 | -2.704
-15.5 | -0.365 | 0.12282 | -0.018 | -2.973
-15 | -0.381 | 0.12332 | -0.018 | -3.086
-14.5 | -0.396 | 0.11536 | -0.018 | -3.43
-14 | -0.41 | 0.10983 | -0.018 | -3.732
-13.5 | -0.423 | 0.10227 | -0.018 | -4.136
-13 | -0.435 | 0.09686 | -0.019 | -4.487
-12.5 | -0.444 | 0.09032 | -0.019 | -4.918
-12 | -0.451 | 0.08545 | -0.019 | -5.283
-11.5 | -0.456 | 0.07997 | -0.019 | -5.702
-11 | -0.457 | 0.0752 | -0.019 | -6.08
-10.5 | -0.455 | 0.07075 | -0.02 | -6.429
-10 | -0.449 | 0.06735 | -0.02 | -6.66
-9.5 | -0.438 | 0.06317 | -0.02 | -6.933
-9 | -0.423 | 0.0594 | -0.019 | -7.121
-8.5 | -0.404 | 0.05551 | -0.019 | -7.272
-8 | -0.38 | 0.05226 | -0.019 | -7.272
-7.5 | -0.352 | 0.04952 | -0.019 | -7.11
-7 | -0.32 | 0.04651 | -0.019 | -6.888
-6.5 | -0.285 | 0.04384 | -0.02 | -6.503
-6 | -0.247 | 0.04123 | -0.021 | -5.983
-5.5 | -0.206 | 0.03884 | -0.023 | -5.297
-5 | -0.202 | 0.00949 | -0.062 | -21.304
-4.5 | -0.146 | 0.00967 | -0.063 | -15.113
-4 | -0.088 | 0.00935 | -0.064 | -9.432
-3.5 | -0.029 | 0.00907 | -0.065 | -3.195
-3 | 0.031 | 0.00882 | -0.066 | 3.521
-2.5 | 0.092 | 0.00845 | -0.067 | 10.834
-2 | 0.152 | 0.00832 | -0.067 | 18.31
-1.5 | 0.214 | 0.00557 | -0.068 | 38.348
-1 | 0.274 | 0.00556 | -0.069 | 49.353
-0.5 | 0.335 | 0.0056 | -0.07 | 59.802
0 | 0.396 | 0.00563 | -0.071 | 70.29
0.5 | 0.456 | 0.00562 | -0.072 | 81.119
1 | 0.515 | 0.00575 | -0.073 | 89.599
1.5 | 0.576 | 0.00587 | -0.074 | 98.075
2 | 0.636 | 0.00603 | -0.075 | 105.505
2.5 | 0.696 | 0.00631 | -0.076 | 110.313
3 | 0.756 | 0.00659 | -0.076 | 114.687
3.5 | 0.816 | 0.00692 | -0.077 | 117.816
4 | 0.875 | 0.00727 | -0.078 | 120.419
4.5 | 0.896 | 0.01427 | -0.076 | 62.778
5 | 0.949 | 0.0149 | -0.076 | 63.673
5.5 | 1 | 0.01559 | -0.077 | 64.143
6 | 1.049 | 0.01631 | -0.078 | 64.276
6.5 | 1.095 | 0.01708 | -0.079 | 64.096
7 | 0.952 | 0.04259 | -0.028 | 22.343
7.5 | 0.985 | 0.04533 | -0.028 | 21.725
8 | 1.014 | 0.04822 | -0.027 | 21.036
8.5 | 1.04 | 0.05149 | -0.027 | 20.2
9 | 1.062 | 0.05481 | -0.027 | 19.369
9.5 | 1.079 | 0.05875 | -0.028 | 18.361
10 | 1.091 | 0.06264 | -0.028 | 17.416
10.5 | 1.098 | 0.06717 | -0.028 | 16.353
11 | 1.098 | 0.07159 | -0.028 | 15.334
11.5 | 1.087 | 0.07635 | -0.029 | 14.237
12 | 1.07 | 0.08166 | -0.03 | 13.106
12.5 | 1.048 | 0.0875 | -0.03 | 11.973
13 | 1.02 | 0.09463 | -0.03 | 10.782
13.5 | 0.988 | 0.10168 | -0.03 | 9.721
14 | 0.953 | 0.10808 | -0.032 | 8.82
14.5 | 0.915 | 0.10685 | -0.033 | 8.566
15 | 0.875 | 0.12385 | -0.032 | 7.066
15.5 | 0.835 | 0.12062 | -0.038 | 6.92

## 36. Re 750k Mach 0.10 (2)
BIGFOIL.COM POLAR EXPORT
ah79k135
AH 79-K-135/20 B |  |  |  | Cl Max: | 1.2055 | at alpha= | 15 | deg
XFOIL ncrit=9 |  |  |  | L/D Max: | 116.589 | at alpha= | 5 | deg
Re: | 750000 |  |  | Cd Min: | 0.00696 | at alpha= | 4 | deg
Mach: | 0.1 |  |  | Cl=0 at alpha= | -3.1641 | deg
|  |  |  | @ Cl=0.1, Cd= | 0.0075576
|  |  |  | @ Cl=0.4, Cd= | 0.0074702
|  |  |  | @ Cl=0.6, Cd= | 0.0071607
alpha (deg) | Cl | Cd | Cm | Cl/Cd
-20 | -0.4775 | 0.21987 | -0.0187 | -2.1717
-19.5 | -0.4617 | 0.21315 | -0.0231 | -2.1661
-19 | -0.4465 | 0.20635 | -0.0274 | -2.1638
-18.5 | -0.43 | 0.19923 | -0.0311 | -2.1583
-18 | -0.4108 | 0.19342 | -0.034 | -2.1239
-17.5 | -0.3932 | 0.18747 | -0.0376 | -2.0974
-17 | -0.3764 | 0.18085 | -0.0415 | -2.0813
-16.5 | -0.3613 | 0.17353 | -0.0454 | -2.0821
-16 | -0.3518 | 0.16575 | -0.0501 | -2.1225
-15.5 | -0.3384 | 0.15859 | -0.0536 | -2.1338
-15 | -0.3244 | 0.1513 | -0.0562 | -2.1441
-14.5 | -0.3082 | 0.14548 | -0.0589 | -2.1185
-14 | -0.2955 | 0.13868 | -0.0622 | -2.1308
-13.5 | -0.2835 | 0.13193 | -0.0654 | -2.1489
-13 | -0.2734 | 0.12461 | -0.0688 | -2.194
-12.5 | -0.2698 | 0.11524 | -0.0737 | -2.3412
-12 | -0.2652 | 0.10634 | -0.0779 | -2.4939
-11.5 | -0.2664 | 0.098 | -0.0812 | -2.7184
-11 | -0.2681 | 0.08886 | -0.0854 | -3.0171
-10.5 | -0.2571 | 0.08423 | -0.0874 | -3.0524
-10 | -0.2649 | 0.07494 | -0.0922 | -3.5348
-9.5 | -0.298 | 0.06071 | -0.1029 | -4.9086
-9 | -0.3455 | 0.05142 | -0.1023 | -6.7192
-8.5 | -0.3727 | 0.04542 | -0.0964 | -8.2056
-8 | -0.3771 | 0.03928 | -0.0901 | -9.6003
-7.5 | -0.4036 | 0.02512 | -0.0809 | -16.0669
-7 | -0.3737 | 0.01973 | -0.077 | -18.9407
-6.5 | -0.3283 | 0.01738 | -0.0753 | -18.8895
-6 | -0.2815 | 0.01536 | -0.0738 | -18.3268
-5.5 | -0.2345 | 0.0141 | -0.0723 | -16.6312
-5 | -0.1857 | 0.01313 | -0.0711 | -14.1432
-4.5 | -0.1379 | 0.01209 | -0.0698 | -11.4061
-4 | -0.0859 | 0.01149 | -0.0692 | -7.4761
-3.5 | -0.035 | 0.01072 | -0.0684 | -3.2649
-3 | 0.0171 | 0.01022 | -0.0681 | 1.6732
-2.5 | 0.0621 | 0.00905 | -0.0668 | 6.8619
-2 | 0.1007 | 0.00753 | -0.0641 | 13.3732
-1.5 | 0.153 | 0.00723 | -0.0631 | 21.1618
-1 | 0.2085 | 0.00725 | -0.0628 | 28.7586
-0.5 | 0.2634 | 0.00728 | -0.0625 | 36.1813
0 | 0.3179 | 0.00737 | -0.0617 | 43.1343
0.5 | 0.3725 | 0.00746 | -0.0612 | 49.933
1 | 0.4265 | 0.00748 | -0.0607 | 57.0187
1.5 | 0.4819 | 0.00737 | -0.0605 | 65.3867
2 | 0.5365 | 0.00732 | -0.0604 | 73.2923
2.5 | 0.5913 | 0.00718 | -0.0601 | 82.3538
3 | 0.6455 | 0.00706 | -0.0599 | 91.4306
3.5 | 0.6997 | 0.00699 | -0.0598 | 100.1001
4 | 0.7515 | 0.00696 | -0.059 | 107.9741
4.5 | 0.8017 | 0.00705 | -0.0581 | 113.7163
5 | 0.8476 | 0.00727 | -0.0563 | 116.5887
5.5 | 0.8871 | 0.00775 | -0.0534 | 114.4645
6 | 0.9212 | 0.00838 | -0.0496 | 109.9284
6.5 | 0.953 | 0.00909 | -0.0455 | 104.8405
7 | 0.976 | 0.01024 | -0.0403 | 95.3125
7.5 | 1.0056 | 0.01273 | -0.0388 | 78.9945
8 | 0.9919 | 0.01591 | -0.0305 | 62.3444
8.5 | 1.008 | 0.01829 | -0.0269 | 55.1121
9 | 1.0378 | 0.01986 | -0.0247 | 52.2558
9.5 | 1.0608 | 0.02188 | -0.0218 | 48.4826
10 | 1.0805 | 0.02416 | -0.0188 | 44.7227
10.5 | 1.099 | 0.0266 | -0.0158 | 41.3158
11 | 1.1175 | 0.02911 | -0.0132 | 38.3889
11.5 | 1.1309 | 0.03209 | -0.0105 | 35.2415
12 | 1.1437 | 0.03525 | -0.008 | 32.4454
12.5 | 1.1522 | 0.03897 | -0.0054 | 29.5663
13 | 1.1622 | 0.0428 | -0.0033 | 27.1542
13.5 | 1.1696 | 0.04698 | -0.0009 | 24.8957
14 | 1.1841 | 0.05078 | 0.001 | 23.3182
14.5 | 1.1996 | 0.05548 | 0.0037 | 21.6222
15 | 1.2055 | 0.06056 | 0.0046 | 19.9059
15.5 | 1.2038 | 0.06679 | 0.0048 | 18.0237
16 | 1.1917 | 0.07476 | 0.0043 | 15.9403
16.5 | 1.1721 | 0.08419 | 0.0023 | 13.9221
17 | 1.1507 | 0.09446 | -0.0012 | 12.1819
17.5 | 1.1282 | 0.10579 | -0.0063 | 10.6645
18 | 0.9015 | 0.17476 | -0.043 | 5.1585
18.5 | 0.8986 | 0.1869 | -0.0494 | 4.8079
19 | 0.8872 | 0.20103 | -0.0567 | 4.4133
19.5 | 0.8888 | 0.21735 | -0.0646 | 4.0893
20 | 0.8983 | 0.22608 | -0.0696 | 3.9734

## 37. Re 750k Mach 0.25 (1)
BIGFOIL.COM POLAR EXPORT
ah79k135
AH 79-K-135/20 B |  |  |  | Cl Max: | 1.118 | at alpha= | 6.5 | deg
JavaFoil+Calcfoil stall+Eppler ext transition |  |  |  | L/D Max: | 119.25 | at alpha= | 4 | deg
Re: | 750000 |  |  | Cd Min: | 0.00561 | at alpha= | -1 | deg
Mach: | 0.25 |  |  | Cl=0 at alpha= | -3.2581 | deg
|  |  |  | @ Cl=0.1, Cd= | 0.0085567
|  |  |  | @ Cl=0.4, Cd= | 0.0056961
|  |  |  | @ Cl=0.6, Cd= | 0.006009
alpha (deg) | Cl | Cd | Cm | Cl/Cd
-14 | -0.062 | 0.10779 | -0.021 | -0.579
-13.5 | -0.137 | 0.10253 | -0.021 | -1.338
-13 | -0.196 | 0.09778 | -0.021 | -2
-12.5 | -0.241 | 0.09229 | -0.021 | -2.61
-12 | -0.28 | 0.09228 | -0.02 | -3.03
-11.5 | -0.313 | 0.08593 | -0.02 | -3.643
-11 | -0.341 | 0.08037 | -0.02 | -4.239
-10.5 | -0.362 | 0.07441 | -0.02 | -4.869
-10 | -0.377 | 0.06934 | -0.02 | -5.439
-9.5 | -0.385 | 0.06548 | -0.021 | -5.881
-9 | -0.386 | 0.06117 | -0.021 | -6.305
-8.5 | -0.379 | 0.05719 | -0.021 | -6.625
-8 | -0.365 | 0.05339 | -0.021 | -6.837
-7.5 | -0.344 | 0.05142 | -0.02 | -6.696
-7 | -0.318 | 0.04764 | -0.02 | -6.667
-6.5 | -0.286 | 0.04462 | -0.02 | -6.402
-6 | -0.249 | 0.04186 | -0.02 | -5.951
-5.5 | -0.209 | 0.03929 | -0.022 | -5.316
-5 | -0.166 | 0.03701 | -0.025 | -4.477
-4.5 | -0.149 | 0.00938 | -0.065 | -15.919
-4 | -0.09 | 0.00955 | -0.066 | -9.462
-3.5 | -0.03 | 0.00924 | -0.067 | -3.217
-3 | 0.032 | 0.00896 | -0.068 | 3.559
-2.5 | 0.094 | 0.00857 | -0.068 | 10.976
-2 | 0.157 | 0.00843 | -0.069 | 18.58
-1.5 | 0.219 | 0.00566 | -0.07 | 38.786
-1 | 0.282 | 0.00561 | -0.071 | 50.206
-0.5 | 0.344 | 0.00566 | -0.072 | 60.808
0 | 0.406 | 0.0057 | -0.073 | 71.289
0.5 | 0.469 | 0.00576 | -0.074 | 81.305
1 | 0.529 | 0.00584 | -0.075 | 90.599
1.5 | 0.591 | 0.00598 | -0.076 | 98.957
2 | 0.653 | 0.00618 | -0.077 | 105.693
2.5 | 0.715 | 0.00649 | -0.078 | 110.216
3 | 0.776 | 0.00676 | -0.079 | 114.879
3.5 | 0.838 | 0.00715 | -0.079 | 117.195
4 | 0.899 | 0.00754 | -0.08 | 119.25
4.5 | 0.919 | 0.01477 | -0.078 | 62.214
5 | 0.973 | 0.01545 | -0.078 | 62.98
5.5 | 1.024 | 0.01618 | -0.079 | 63.293
6 | 1.073 | 0.01699 | -0.08 | 63.152
6.5 | 1.118 | 0.01785 | -0.081 | 62.636
7 | 0.97 | 0.04288 | -0.028 | 22.63
7.5 | 1.001 | 0.04565 | -0.028 | 21.928
8 | 1.026 | 0.04877 | -0.028 | 21.045
8.5 | 1.046 | 0.05208 | -0.028 | 20.087
9 | 1.06 | 0.05588 | -0.028 | 18.964
9.5 | 1.066 | 0.05982 | -0.028 | 17.822
10 | 1.065 | 0.06474 | -0.029 | 16.45
10.5 | 1.056 | 0.06991 | -0.029 | 15.102
11 | 1.034 | 0.07517 | -0.03 | 13.749
11.5 | 0.995 | 0.08169 | -0.03 | 12.175

## 38. Re 750k Mach 0.25 (2)
BIGFOIL.COM POLAR EXPORT
ah79k135
AH 79-K-135/20 B |  |  |  | Cl Max: | 1.1555 | at alpha= | 14 | deg
XFOIL ncrit=9 |  |  |  | L/D Max: | 115.618 | at alpha= | 5 | deg
Re: | 750000 |  |  | Cd Min: | 0.0071 | at alpha= | 4 | deg
Mach: | 0.25 |  |  | Cl=0 at alpha= | -3.1689 | deg
|  |  |  | @ Cl=0.1, Cd= | 0.008007
|  |  |  | @ Cl=0.4, Cd= | 0.0075509
|  |  |  | @ Cl=0.6, Cd= | 0.007286
alpha (deg) | Cl | Cd | Cm | Cl/Cd
-7.5 | -0.3831 | 0.03005 | -0.0894 | -12.7488
-7 | -0.3654 | 0.02422 | -0.0843 | -15.0867
-6.5 | -0.3318 | 0.01977 | -0.0805 | -16.783
-6 | -0.2864 | 0.01687 | -0.0781 | -16.9769
-5.5 | -0.2385 | 0.01494 | -0.0762 | -15.9639
-5 | -0.1895 | 0.01365 | -0.0745 | -13.8828
-4.5 | -0.1405 | 0.0125 | -0.0728 | -11.24
-4 | -0.0879 | 0.01174 | -0.0718 | -7.4872
-3.5 | -0.0351 | 0.01101 | -0.0709 | -3.188
-3 | 0.0179 | 0.01049 | -0.0702 | 1.7064
-2.5 | 0.0666 | 0.00948 | -0.0692 | 7.0253
-2 | 0.1056 | 0.00776 | -0.0664 | 13.6082
-1.5 | 0.1579 | 0.00736 | -0.065 | 21.4538
-1 | 0.2134 | 0.00735 | -0.0644 | 29.034
-0.5 | 0.271 | 0.00734 | -0.0641 | 36.921
0 | 0.3282 | 0.00744 | -0.0636 | 44.1129
0.5 | 0.3828 | 0.00756 | -0.0627 | 50.6349
1 | 0.4396 | 0.00753 | -0.0622 | 58.3798
1.5 | 0.4959 | 0.00747 | -0.0619 | 66.3855
2 | 0.5529 | 0.00737 | -0.0617 | 75.0204
2.5 | 0.609 | 0.00727 | -0.0615 | 83.7689
3 | 0.6648 | 0.00716 | -0.0611 | 92.8492
3.5 | 0.7213 | 0.00713 | -0.0611 | 101.1641
4 | 0.7739 | 0.0071 | -0.06 | 109
4.5 | 0.8243 | 0.00724 | -0.0586 | 113.8536
5 | 0.8706 | 0.00753 | -0.0564 | 115.6175
5.5 | 0.9088 | 0.00806 | -0.0528 | 112.7543
6 | 0.9405 | 0.00875 | -0.0481 | 107.4857
6.5 | 0.9683 | 0.00954 | -0.0428 | 101.499
7 | 0.9883 | 0.01094 | -0.0371 | 90.3382
7.5 | 1.0034 | 0.01391 | -0.0338 | 72.1352
8 | 0.9919 | 0.01775 | -0.0271 | 55.8817
8.5 | 1.0114 | 0.02002 | -0.0235 | 50.5195
9 | 1.0396 | 0.02184 | -0.0208 | 47.6007
9.5 | 1.0597 | 0.02424 | -0.0175 | 43.717
10 | 1.0755 | 0.02701 | -0.0141 | 39.8186
10.5 | 1.0897 | 0.03001 | -0.0109 | 36.3112
11 | 1.1038 | 0.03316 | -0.008 | 33.2871
11.5 | 1.1139 | 0.03686 | -0.0052 | 30.2198
12 | 1.1248 | 0.04075 | -0.0029 | 27.6025
12.5 | 1.133 | 0.04505 | -0.0006 | 25.1498
13 | 1.1427 | 0.04943 | 0.0015 | 23.1175
13.5 | 1.1488 | 0.05433 | 0.0032 | 21.1449
14 | 1.1555 | 0.05961 | 0.0045 | 19.3843
14.5 | 1.1505 | 0.06658 | 0.0055 | 17.28
15 | 1.1431 | 0.0743 | 0.0045 | 15.3849
15.5 | 1.1263 | 0.08389 | 0.0023 | 13.4259
16 | 1.1027 | 0.09515 | -0.0016 | 11.5891
16.5 | 1.0729 | 0.10853 | -0.0077 | 9.8857
17 | 1.0157 | 0.12908 | -0.0188 | 7.8688
17.5 | 0.9735 | 0.14877 | -0.0307 | 6.5437
18 | 0.9303 | 0.17168 | -0.0443 | 5.4188
18.5 | 0.8864 | 0.20282 | -0.0575 | 4.3704
19 | 0.8907 | 0.21124 | -0.0622 | 4.2165

## 39. Re 750k Mach 0.50 (1)
BIGFOIL.COM POLAR EXPORT
ah79k135
AH 79-K-135/20 B |  |  |  | Cl Max: | 1.276 | at alpha= | 20 | deg
JavaFoil+Calcfoil stall+Eppler ext transition |  |  |  | L/D Max: | 99.099 | at alpha= | 4 | deg
Re: | 750000 |  |  | Cd Min: | 0.00565 | at alpha= | -1 | deg
Mach: | 0.5 |  |  | Cl=0 at alpha= | -3.2574 | deg
|  |  |  | @ Cl=0.1, Cd= | 0.0085671
|  |  |  | @ Cl=0.4, Cd= | 0.0060112
|  |  |  | @ Cl=0.6, Cd= | 0.0072264
alpha (deg) | Cl | Cd | Cm | Cl/Cd
-20 | -0.911 | 0.20805 | -0.025 | -4.379
-19.5 | -0.885 | 0.20371 | -0.025 | -4.343
-19 | -0.859 | 0.23801 | -0.025 | -3.607
-18.5 | -0.831 | 0.1906 | -0.025 | -4.359
-18 | -0.804 | 0.18587 | -0.025 | -4.323
-17.5 | -0.777 | 0.17874 | -0.025 | -4.346
-17 | -0.75 | 0.17322 | -0.026 | -4.331
-16.5 | -0.724 | 0.1648 | -0.026 | -4.392
-16 | -0.696 | 0.16161 | -0.026 | -4.308
-15.5 | -0.669 | 0.15457 | -0.026 | -4.326
-15 | -0.642 | 0.15056 | -0.026 | -4.263
-14.5 | -0.615 | 0.1465 | -0.026 | -4.199
-14 | -0.588 | 0.14257 | -0.027 | -4.126
-13.5 | -0.561 | 0.13878 | -0.027 | -4.045
-13 | -0.534 | 0.13541 | -0.028 | -3.946
-12.5 | -0.506 | 0.12718 | -0.026 | -3.981
-12 | -0.479 | 0.12513 | -0.027 | -3.829
-11.5 | -0.452 | 0.12205 | -0.027 | -3.704
-11 | -0.424 | 0.1092 | -0.026 | -3.887
-10.5 | -0.397 | 0.10533 | -0.026 | -3.77
-10 | -0.37 | 0.10067 | -0.026 | -3.675
-9.5 | -0.343 | 0.09789 | -0.027 | -3.501
-9 | -0.315 | 0.07656 | -0.025 | -4.116
-8.5 | -0.288 | 0.06498 | -0.026 | -4.431
-8 | -0.261 | 0.05782 | -0.026 | -4.507
-7.5 | -0.233 | 0.05186 | -0.028 | -4.501
-7 | -0.206 | 0.05768 | -0.024 | -3.566
-6.5 | -0.178 | 0.04793 | -0.024 | -3.719
-6 | -0.151 | 0.04338 | -0.025 | -3.477
-5.5 | -0.195 | 0.04024 | -0.024 | -4.836
-5 | -0.171 | 0.0383 | -0.022 | -4.468
-4.5 | -0.129 | 0.03639 | -0.023 | -3.542
-4 | -0.08 | 0.03406 | -0.028 | -2.334
-3.5 | -0.033 | 0.00942 | -0.07 | -3.468
-3 | 0.035 | 0.00905 | -0.072 | 3.905
-2.5 | 0.105 | 0.00853 | -0.073 | 12.292
-2 | 0.175 | 0.00851 | -0.074 | 20.547
-1.5 | 0.245 | 0.00835 | -0.075 | 29.361
-1 | 0.315 | 0.00565 | -0.076 | 55.737
-0.5 | 0.385 | 0.00567 | -0.077 | 67.901
0 | 0.436 | 0.00683 | -0.078 | 63.75
0.5 | 0.503 | 0.00694 | -0.079 | 72.466
1 | 0.568 | 0.00711 | -0.08 | 79.82
1.5 | 0.634 | 0.00735 | -0.081 | 86.288
2 | 0.701 | 0.00772 | -0.082 | 90.828
2.5 | 0.767 | 0.00805 | -0.083 | 95.304
3 | 0.832 | 0.00852 | -0.084 | 97.673
3.5 | 0.898 | 0.00908 | -0.085 | 98.895
4 | 0.962 | 0.00971 | -0.086 | 99.099
4.5 | 1.02 | 0.0172 | -0.086 | 59.281
5 | 1.076 | 0.01816 | -0.087 | 59.245
5.5 | 1.126 | 0.01923 | -0.088 | 58.537
6 | 0.98 | 0.03876 | -0.031 | 25.276
6.5 | 1.002 | 0.04155 | -0.03 | 24.118
7 | 1.003 | 0.04506 | -0.031 | 22.25
7.5 | 0.953 | 0.05102 | -0.032 | 18.684
8 | 0.733 | 0.02622 | -0.093 | 27.968
8.5 | 0.765 | 0.02857 | -0.093 | 26.765
9 | 0.672 | 0.06224 | -0.039 | 10.804
9.5 | 0.699 | 0.07135 | -0.036 | 9.794
10 | 0.726 | 0.09559 | -0.039 | 7.596
10.5 | 0.753 | 0.10249 | -0.039 | 7.346
11 | 0.78 | 0.10924 | -0.041 | 7.14
11.5 | 0.807 | 0.1166 | -0.044 | 6.925
12 | 0.834 | 0.11702 | -0.044 | 7.128
12.5 | 0.862 | 0.12653 | -0.049 | 6.815
13 | 0.89 | 0.13249 | -0.05 | 6.714
13.5 | 0.918 | 0.14097 | -0.053 | 6.509
14 | 0.944 | 0.14473 | -0.054 | 6.523
14.5 | 0.971 | 0.14645 | -0.054 | 6.628
15 | 0.997 | 0.15203 | -0.055 | 6.56
15.5 | 1.027 | 0.16573 | -0.06 | 6.199
16 | 1.053 | 0.1689 | -0.06 | 6.232
16.5 | 1.079 | 0.17451 | -0.061 | 6.186
17 | 1.109 | 0.18493 | -0.064 | 5.996
17.5 | 1.135 | 0.18774 | -0.065 | 6.046
18 | 1.165 | 0.19603 | -0.069 | 5.945
18.5 | 1.191 | 0.20062 | -0.069 | 5.938
19 | 1.217 | 0.20746 | -0.07 | 5.868
19.5 | 1.244 | 0.21071 | -0.071 | 5.904
20 | 1.276 | 0.22112 | -0.075 | 5.77

## 40. Re 750k Mach 0.50 (2)
BIGFOIL.COM POLAR EXPORT
ah79k135
AH 79-K-135/20 B |  |  |  | Cl Max: | 1.0686 | at alpha= | 11.5 | deg
XFOIL ncrit=9 |  |  |  | L/D Max: | 109.245 | at alpha= | 4.5 | deg
Re: | 750000 |  |  | Cd Min: | 0.00768 | at alpha= | 3 | deg
Mach: | 0.5 |  |  | Cl=0 at alpha= | -3.1882 | deg
|  |  |  | @ Cl=0.1, Cd= | 0.010343
|  |  |  | @ Cl=0.4, Cd= | 0.0078877
|  |  |  | @ Cl=0.6, Cd= | 0.007838
alpha (deg) | Cl | Cd | Cm | Cl/Cd
-19.5 | -0.5033 | 0.23523 | -0.0183 | -2.1396
-19 | -0.4807 | 0.22793 | -0.0226 | -2.109
-18.5 | -0.4579 | 0.22056 | -0.0273 | -2.0761
-18 | -0.4355 | 0.21314 | -0.0319 | -2.0433
-17.5 | -0.4134 | 0.20544 | -0.0365 | -2.0123
-17 | -0.3921 | 0.19745 | -0.0415 | -1.9858
-16.5 | -0.3739 | 0.18971 | -0.0468 | -1.9709
-16 | -0.351 | 0.18181 | -0.0501 | -1.9306
-15.5 | -0.3297 | 0.17472 | -0.054 | -1.887
-15 | -0.309 | 0.16778 | -0.0579 | -1.8417
-14.5 | -0.2897 | 0.16034 | -0.0618 | -1.8068
-14 | -0.2717 | 0.15258 | -0.0661 | -1.7807
-13.5 | -0.2589 | 0.14465 | -0.0712 | -1.7898
-13 | -0.2436 | 0.13685 | -0.0753 | -1.7801
-12.5 | -0.2238 | 0.12957 | -0.0775 | -1.7273
-12 | -0.2069 | 0.12291 | -0.0805 | -1.6833
-11.5 | -0.1928 | 0.11565 | -0.0841 | -1.6671
-11 | -0.1799 | 0.10839 | -0.0876 | -1.6597
-10.5 | -0.1788 | 0.09865 | -0.0931 | -1.8125
-10 | -0.1666 | 0.09216 | -0.0956 | -1.8077
-9.5 | -0.1551 | 0.08572 | -0.0984 | -1.8094
-9 | -0.1498 | 0.07826 | -0.1021 | -1.9141
-8.5 | -0.1494 | 0.06832 | -0.1091 | -2.1868
-8 | -0.166 | 0.0588 | -0.113 | -2.8231
-7.5 | -0.1928 | 0.04818 | -0.1199 | -4.0017
-7 | -0.2221 | 0.04173 | -0.1168 | -5.3223
-6.5 | -0.2532 | 0.03428 | -0.1097 | -7.3862
-6 | -0.2541 | 0.02741 | -0.1028 | -9.2703
-5.5 | -0.2387 | 0.02195 | -0.0963 | -10.8747
-5 | -0.1988 | 0.01759 | -0.0916 | -11.3019
-4.5 | -0.146 | 0.01511 | -0.0881 | -9.6625
-4 | -0.0953 | 0.01333 | -0.0845 | -7.1493
-3.5 | -0.0371 | 0.01235 | -0.0822 | -3.004
-3 | 0.0224 | 0.01142 | -0.0803 | 1.9615
-2.5 | 0.0816 | 0.01085 | -0.0789 | 7.5207
-2 | 0.131 | 0.00949 | -0.0766 | 13.804
-1.5 | 0.1764 | 0.00796 | -0.073 | 22.1608
-1 | 0.2371 | 0.00778 | -0.0715 | 30.4756
-0.5 | 0.3018 | 0.00777 | -0.0708 | 38.8417
0 | 0.3688 | 0.00779 | -0.0704 | 47.3427
0.5 | 0.4295 | 0.00798 | -0.0689 | 53.8221
1 | 0.4953 | 0.00793 | -0.0685 | 62.459
1.5 | 0.5589 | 0.00789 | -0.0679 | 70.8365
2 | 0.6221 | 0.00781 | -0.0672 | 79.6543
2.5 | 0.6861 | 0.00775 | -0.0667 | 88.529
3 | 0.7489 | 0.00768 | -0.0658 | 97.513
3.5 | 0.8077 | 0.00777 | -0.0641 | 103.9511
4 | 0.8641 | 0.00799 | -0.0619 | 108.1477
4.5 | 0.9111 | 0.00834 | -0.0578 | 109.2446
5 | 0.954 | 0.00884 | -0.0531 | 107.9186
5.5 | 0.9754 | 0.00956 | -0.0444 | 102.0293
6 | 0.9799 | 0.01061 | -0.0335 | 92.3563
6.5 | 1.0101 | 0.01322 | -0.0314 | 76.407
7 | 1.0303 | 0.01658 | -0.0289 | 62.1411
7.5 | 1.0225 | 0.02024 | -0.0217 | 50.5188
8 | 1.0057 | 0.02483 | -0.0147 | 40.5034
8.5 | 1.0221 | 0.02807 | -0.0105 | 36.4125
9 | 1.0417 | 0.03153 | -0.0069 | 33.0384
9.5 | 1.0564 | 0.03563 | -0.0036 | 29.6492
10 | 1.0642 | 0.04055 | -0.0007 | 26.2441
10.5 | 1.0667 | 0.04623 | 0.0019 | 23.0738
11 | 1.0681 | 0.05224 | 0.004 | 20.446
11.5 | 1.0686 | 0.05861 | 0.0058 | 18.2324
12 | 1.0647 | 0.06589 | 0.0067 | 16.1587
12.5 | 1.0556 | 0.07436 | 0.0063 | 14.1958
13 | 1.0368 | 0.08475 | 0.0035 | 12.2336
13.5 | 1.008 | 0.09728 | -0.0019 | 10.3618
14 | 0.9844 | 0.11011 | -0.0083 | 8.9402
14.5 | 0.9586 | 0.12448 | -0.0164 | 7.7008
15 | 0.937 | 0.13912 | -0.0252 | 6.7352
15.5 | 0.9172 | 0.15467 | -0.0346 | 5.93
16 | 0.9025 | 0.17047 | -0.0437 | 5.2942
16.5 | 0.897 | 0.18513 | -0.0515 | 4.8452

## 41. Re 1M Mach 0.00 (1)
BIGFOIL.COM POLAR EXPORT
ah79k135
AH 79-K-135/20 B |  |  |  | Cl Max: | 1.173 | at alpha= | 7.5 | deg
JavaFoil+Calcfoil stall+Eppler ext transition |  |  |  | L/D Max: | 126.207 | at alpha= | 4 | deg
Re: | 1000000 |  |  | Cd Min: | 0.00506 | at alpha= | -0.5 | deg
Mach: | 0 |  |  | Cl=0 at alpha= | -3.2583 | deg
|  |  |  | @ Cl=0.1, Cd= | 0.0079023
|  |  |  | @ Cl=0.4, Cd= | 0.005093
|  |  |  | @ Cl=0.6, Cd= | 0.0055625
alpha (deg) | Cl | Cd | Cm | Cl/Cd
-16.5 | -0.377 | 0.13139 | -0.019 | -2.869
-16 | -0.391 | 0.12498 | -0.019 | -3.126
-15.5 | -0.404 | 0.11875 | -0.019 | -3.405
-15 | -0.417 | 0.11324 | -0.019 | -3.685
-14.5 | -0.429 | 0.10749 | -0.019 | -3.995
-14 | -0.441 | 0.10367 | -0.018 | -4.251
-13.5 | -0.451 | 0.09879 | -0.019 | -4.565
-13 | -0.46 | 0.09363 | -0.019 | -4.908
-12.5 | -0.466 | 0.08728 | -0.019 | -5.34
-12 | -0.47 | 0.08241 | -0.019 | -5.707
-11.5 | -0.472 | 0.07778 | -0.02 | -6.068
-11 | -0.47 | 0.0732 | -0.02 | -6.427
-10.5 | -0.465 | 0.06941 | -0.02 | -6.707
-10 | -0.457 | 0.06507 | -0.02 | -7.021
-9.5 | -0.444 | 0.06128 | -0.02 | -7.248
-9 | -0.427 | 0.0579 | -0.021 | -7.383
-8.5 | -0.407 | 0.05435 | -0.02 | -7.48
-8 | -0.382 | 0.05134 | -0.02 | -7.433
-7.5 | -0.353 | 0.04856 | -0.019 | -7.265
-7 | -0.32 | 0.04555 | -0.02 | -7.035
-6.5 | -0.285 | 0.04303 | -0.021 | -6.619
-6 | -0.246 | 0.04048 | -0.023 | -6.086
-5.5 | -0.255 | 0.00919 | -0.061 | -27.788
-5 | -0.202 | 0.00949 | -0.062 | -21.254
-4.5 | -0.146 | 0.00903 | -0.063 | -16.108
-4 | -0.088 | 0.00875 | -0.064 | -10.033
-3.5 | -0.029 | 0.00849 | -0.064 | -3.399
-3 | 0.031 | 0.00829 | -0.065 | 3.73
-2.5 | 0.091 | 0.00792 | -0.066 | 11.503
-2 | 0.152 | 0.0078 | -0.067 | 19.43
-1.5 | 0.212 | 0.00511 | -0.068 | 41.616
-1 | 0.273 | 0.00507 | -0.069 | 53.779
-0.5 | 0.333 | 0.00506 | -0.07 | 65.887
0 | 0.394 | 0.00508 | -0.071 | 77.405
0.5 | 0.454 | 0.00521 | -0.072 | 87.184
1 | 0.513 | 0.0053 | -0.072 | 96.739
1.5 | 0.573 | 0.00545 | -0.073 | 105.201
2 | 0.633 | 0.0057 | -0.074 | 111.003
2.5 | 0.693 | 0.00596 | -0.075 | 116.203
3 | 0.752 | 0.00623 | -0.076 | 120.668
3.5 | 0.812 | 0.00653 | -0.077 | 124.336
4 | 0.871 | 0.0069 | -0.078 | 126.207
4.5 | 0.892 | 0.0135 | -0.075 | 66.108
5 | 0.945 | 0.01409 | -0.076 | 67.108
5.5 | 0.996 | 0.01473 | -0.077 | 67.655
6 | 1.045 | 0.01548 | -0.078 | 67.519
6.5 | 1.091 | 0.01621 | -0.078 | 67.295
7 | 1.134 | 0.01698 | -0.079 | 66.791
7.5 | 1.173 | 0.01783 | -0.08 | 65.811
8 | 1.012 | 0.04762 | -0.028 | 21.246
8.5 | 1.038 | 0.05069 | -0.028 | 20.482
9 | 1.061 | 0.05408 | -0.028 | 19.616
9.5 | 1.079 | 0.05773 | -0.028 | 18.695
10 | 1.093 | 0.06145 | -0.028 | 17.789
10.5 | 1.103 | 0.06566 | -0.028 | 16.796
11 | 1.105 | 0.06972 | -0.029 | 15.845
11.5 | 1.097 | 0.07438 | -0.029 | 14.754
12 | 1.084 | 0.07973 | -0.03 | 13.602
12.5 | 1.066 | 0.08497 | -0.03 | 12.548

## 42. Re 1M Mach 0.00 (2)
BIGFOIL.COM POLAR EXPORT
ah79k135
AH 79-K-135/20 B |  |  |  | Cl Max: | 1.2339 | at alpha= | 16 | deg
XFOIL ncrit=9 |  |  |  | L/D Max: | 125.705 | at alpha= | 4.5 | deg
Re: | 1000000 |  |  | Cd Min: | 0.00595 | at alpha= | -0.5 | deg
Mach: | 0 |  |  | Cl=0 at alpha= | -3.1883 | deg
|  |  |  | @ Cl=0.1, Cd= | 0.0072467
|  |  |  | @ Cl=0.4, Cd= | 0.0060855
|  |  |  | @ Cl=0.6, Cd= | 0.0060611
alpha (deg) | Cl | Cd | Cm | Cl/Cd
-20 | -0.4761 | 0.21847 | -0.0188 | -2.1792
-19.5 | -0.4589 | 0.21266 | -0.0226 | -2.1579
-19 | -0.442 | 0.20651 | -0.0264 | -2.1403
-18.5 | -0.4252 | 0.20022 | -0.0301 | -2.1237
-18 | -0.4089 | 0.19357 | -0.0338 | -2.1124
-17.5 | -0.3963 | 0.18505 | -0.0385 | -2.1416
-17 | -0.3814 | 0.17801 | -0.0423 | -2.1426
-16.5 | -0.3667 | 0.17073 | -0.0455 | -2.1478
-16 | -0.3494 | 0.16498 | -0.0487 | -2.1178
-15.5 | -0.3351 | 0.15847 | -0.052 | -2.1146
-15 | -0.3208 | 0.15211 | -0.0552 | -2.109
-14.5 | -0.3088 | 0.14493 | -0.0585 | -2.1307
-14 | -0.2973 | 0.13771 | -0.0618 | -2.1589
-13.5 | -0.2912 | 0.12868 | -0.0661 | -2.263
-13 | -0.2827 | 0.12059 | -0.0698 | -2.3443
-12.5 | -0.2763 | 0.11219 | -0.0734 | -2.4628
-12 | -0.2752 | 0.10445 | -0.0765 | -2.6348
-11.5 | -0.2678 | 0.09765 | -0.0798 | -2.7424
-11 | -0.271 | 0.08816 | -0.0843 | -3.074
-10.5 | -0.2699 | 0.08068 | -0.0882 | -3.3453
-10 | -0.2864 | 0.06937 | -0.0946 | -4.1286
-9.5 | -0.3449 | 0.05327 | -0.1043 | -6.4746
-9 | -0.3923 | 0.0457 | -0.098 | -8.5842
-8.5 | -0.4111 | 0.038 | -0.0919 | -10.8184
-8 | -0.4525 | 0.02288 | -0.0797 | -19.7771
-7.5 | -0.4192 | 0.01933 | -0.0766 | -21.6865
-7 | -0.3763 | 0.01683 | -0.0748 | -22.3589
-6.5 | -0.3293 | 0.0152 | -0.0735 | -21.6645
-6 | -0.2818 | 0.01379 | -0.0723 | -20.4351
-5.5 | -0.235 | 0.01245 | -0.0709 | -18.8755
-5 | -0.1874 | 0.01133 | -0.0697 | -16.5402
-4.5 | -0.136 | 0.01079 | -0.0691 | -12.6043
-4 | -0.0843 | 0.01018 | -0.0685 | -8.2809
-3.5 | -0.0331 | 0.00952 | -0.068 | -3.4769
-3 | 0.02 | 0.00905 | -0.0678 | 2.2099
-2.5 | 0.0702 | 0.00824 | -0.0673 | 8.5194
-2 | 0.1119 | 0.00685 | -0.0655 | 16.3358
-1.5 | 0.1588 | 0.00613 | -0.0639 | 25.9054
-1 | 0.2131 | 0.00597 | -0.0636 | 35.6951
-0.5 | 0.2693 | 0.00595 | -0.0636 | 45.2605
0 | 0.3246 | 0.006 | -0.0635 | 54.1
0.5 | 0.3797 | 0.00606 | -0.0632 | 62.6568
1 | 0.4355 | 0.00613 | -0.0632 | 71.044
1.5 | 0.4903 | 0.00611 | -0.063 | 80.2455
2 | 0.5464 | 0.00612 | -0.0633 | 89.281
2.5 | 0.601 | 0.00606 | -0.0632 | 99.1749
3 | 0.6559 | 0.00605 | -0.0632 | 108.4132
3.5 | 0.7106 | 0.0061 | -0.0633 | 116.4918
4 | 0.7615 | 0.0062 | -0.0625 | 122.8226
4.5 | 0.8108 | 0.00645 | -0.0615 | 125.7054
5 | 0.8546 | 0.00696 | -0.0596 | 122.7874
5.5 | 0.8945 | 0.00755 | -0.0569 | 118.4768
6 | 0.9322 | 0.00827 | -0.054 | 112.7207
6.5 | 0.9623 | 0.00913 | -0.0497 | 105.3998
7 | 0.9723 | 0.01059 | -0.0421 | 91.813
7.5 | 0.9689 | 0.01213 | -0.0321 | 79.8763
8 | 0.9893 | 0.0154 | -0.0306 | 64.2403
8.5 | 1.0212 | 0.01685 | -0.0289 | 60.6053
9 | 1.0524 | 0.01834 | -0.027 | 57.3828
9.5 | 1.0814 | 0.01996 | -0.0249 | 54.1784
10 | 1.1073 | 0.0218 | -0.0225 | 50.7936
10.5 | 1.1251 | 0.02422 | -0.0195 | 46.4533
11 | 1.1346 | 0.0273 | -0.016 | 41.5604
11.5 | 1.1521 | 0.02992 | -0.0135 | 38.506
12 | 1.1693 | 0.03262 | -0.0112 | 35.8461
12.5 | 1.1772 | 0.03619 | -0.0084 | 32.5283
13 | 1.1879 | 0.03974 | -0.0061 | 29.8918
13.5 | 1.2034 | 0.0431 | -0.0047 | 27.9211
14 | 1.2124 | 0.04712 | -0.0028 | 25.7301
14.5 | 1.2216 | 0.05135 | -0.0015 | 23.7897
15 | 1.229 | 0.05589 | -0.0001 | 21.9896
15.5 | 1.2327 | 0.06111 | 0.0009 | 20.1718
16 | 1.2339 | 0.06687 | 0.0007 | 18.4522
16.5 | 1.2296 | 0.07367 | 0.0001 | 16.6906
17 | 1.2206 | 0.08143 | -0.0012 | 14.9896
17.5 | 1.2058 | 0.09055 | -0.0037 | 13.3164
18 | 1.1849 | 0.1012 | -0.0075 | 11.7085
18.5 | 1.1588 | 0.11359 | -0.013 | 10.2016
19 | 1.1278 | 0.12802 | -0.0206 | 8.8096
20 | 0.8979 | 0.22272 | -0.068 | 4.0315

## 43. Re 1M Mach 0.10 (1)
BIGFOIL.COM POLAR EXPORT
ah79k135
AH 79-K-135/20 B |  |  |  | Cl Max: | 1.138 | at alpha= | 7 | deg
JavaFoil+Calcfoil stall+Eppler ext transition |  |  |  | L/D Max: | 125.964 | at alpha= | 4 | deg
Re: | 1000000 |  |  | Cd Min: | 0.00507 | at alpha= | -1 | deg
Mach: | 0.1 |  |  | Cl=0 at alpha= | -3.2583 | deg
|  |  |  | @ Cl=0.1, Cd= | 0.007972
|  |  |  | @ Cl=0.4, Cd= | 0.0051267
|  |  |  | @ Cl=0.6, Cd= | 0.005566
alpha (deg) | Cl | Cd | Cm | Cl/Cd
-16 | -0.35 | 0.12529 | -0.019 | -2.791
-15.5 | -0.366 | 0.12008 | -0.02 | -3.044
-15 | -0.381 | 0.11391 | -0.019 | -3.345
-14.5 | -0.396 | 0.10858 | -0.02 | -3.649
-14 | -0.41 | 0.10273 | -0.019 | -3.993
-13.5 | -0.423 | 0.09986 | -0.019 | -4.237
-13 | -0.435 | 0.09385 | -0.019 | -4.633
-12.5 | -0.444 | 0.08925 | -0.019 | -4.979
-12 | -0.452 | 0.08353 | -0.019 | -5.406
-11.5 | -0.456 | 0.07804 | -0.02 | -5.844
-11 | -0.457 | 0.07393 | -0.02 | -6.186
-10.5 | -0.455 | 0.06931 | -0.02 | -6.565
-10 | -0.449 | 0.06558 | -0.02 | -6.841
-9.5 | -0.438 | 0.06183 | -0.021 | -7.086
-9 | -0.423 | 0.05801 | -0.02 | -7.294
-8.5 | -0.404 | 0.05461 | -0.021 | -7.395
-8 | -0.38 | 0.05126 | -0.021 | -7.417
-7.5 | -0.352 | 0.0484 | -0.02 | -7.276
-7 | -0.32 | 0.04575 | -0.02 | -7.003
-6.5 | -0.285 | 0.04313 | -0.02 | -6.611
-6 | -0.247 | 0.04061 | -0.023 | -6.08
-5.5 | -0.256 | 0.00921 | -0.061 | -27.791
-5 | -0.202 | 0.00948 | -0.062 | -21.355
-4.5 | -0.146 | 0.00914 | -0.063 | -15.988
-4 | -0.088 | 0.00884 | -0.064 | -9.976
-3.5 | -0.029 | 0.00847 | -0.065 | -3.42
-3 | 0.031 | 0.00827 | -0.066 | 3.755
-2.5 | 0.092 | 0.008 | -0.067 | 11.449
-2 | 0.152 | 0.00779 | -0.067 | 19.567
-1.5 | 0.214 | 0.00516 | -0.068 | 41.344
-1 | 0.274 | 0.00507 | -0.069 | 54.085
-0.5 | 0.335 | 0.00509 | -0.07 | 65.833
0 | 0.396 | 0.00512 | -0.071 | 77.285
0.5 | 0.456 | 0.00522 | -0.072 | 87.401
1 | 0.515 | 0.00532 | -0.073 | 96.965
1.5 | 0.576 | 0.00547 | -0.074 | 105.334
2 | 0.636 | 0.00571 | -0.075 | 111.353
2.5 | 0.696 | 0.00599 | -0.076 | 116.283
3 | 0.756 | 0.00625 | -0.076 | 120.891
3.5 | 0.816 | 0.00657 | -0.077 | 124.098
4 | 0.875 | 0.00695 | -0.078 | 125.964
4.5 | 0.897 | 0.01358 | -0.076 | 66.023
5 | 0.95 | 0.01417 | -0.077 | 67.003
5.5 | 1.001 | 0.01482 | -0.077 | 67.507
6 | 1.049 | 0.01559 | -0.078 | 67.337
6.5 | 1.095 | 0.01634 | -0.079 | 67.048
7 | 1.138 | 0.01712 | -0.08 | 66.487
7.5 | 0.985 | 0.04487 | -0.029 | 21.949
8 | 1.014 | 0.04779 | -0.028 | 21.226
8.5 | 1.04 | 0.05096 | -0.028 | 20.412
9 | 1.062 | 0.05408 | -0.028 | 19.631
9.5 | 1.079 | 0.05785 | -0.028 | 18.648
10 | 1.091 | 0.06165 | -0.028 | 17.698
10.5 | 1.098 | 0.06588 | -0.028 | 16.674
11 | 1.098 | 0.07004 | -0.029 | 15.674
11.5 | 1.087 | 0.07511 | -0.029 | 14.473
12 | 1.07 | 0.08061 | -0.03 | 13.278

## 44. Re 1M Mach 0.10 (2)
BIGFOIL.COM POLAR EXPORT
ah79k135
AH 79-K-135/20 B |  |  |  | Cl Max: | 1.2212 | at alpha= | 15.5 | deg
XFOIL ncrit=9 |  |  |  | L/D Max: | 125.369 | at alpha= | 4.5 | deg
Re: | 1000000 |  |  | Cd Min: | 0.00597 | at alpha= | -0.5 | deg
Mach: | 0.1 |  |  | Cl=0 at alpha= | -3.1901 | deg
|  |  |  | @ Cl=0.1, Cd= | 0.0073269
|  |  |  | @ Cl=0.4, Cd= | 0.0060928
|  |  |  | @ Cl=0.6, Cd= | 0.0060749
alpha (deg) | Cl | Cd | Cm | Cl/Cd
-20 | -0.4775 | 0.21921 | -0.0186 | -2.1783
-19.5 | -0.4601 | 0.21336 | -0.0224 | -2.1564
-19 | -0.443 | 0.20716 | -0.0262 | -2.1384
-18.5 | -0.426 | 0.20084 | -0.03 | -2.1211
-18 | -0.4094 | 0.19415 | -0.0337 | -2.1087
-17.5 | -0.3965 | 0.18566 | -0.0384 | -2.1356
-17 | -0.3813 | 0.1786 | -0.0423 | -2.1349
-16.5 | -0.366 | 0.17137 | -0.0456 | -2.1357
-16 | -0.349 | 0.16562 | -0.0487 | -2.1072
-15.5 | -0.3346 | 0.15908 | -0.0519 | -2.1033
-15 | -0.3201 | 0.15267 | -0.0552 | -2.0967
-14.5 | -0.3078 | 0.14548 | -0.0585 | -2.1158
-14 | -0.296 | 0.13821 | -0.0619 | -2.1417
-13.5 | -0.2896 | 0.12927 | -0.0662 | -2.2403
-13 | -0.2807 | 0.12122 | -0.0698 | -2.3156
-12.5 | -0.2813 | 0.11134 | -0.0738 | -2.5265
-12 | -0.2713 | 0.10547 | -0.0765 | -2.5723
-11.5 | -0.2632 | 0.09868 | -0.0797 | -2.6672
-11 | -0.2646 | 0.08954 | -0.0841 | -2.9551
-10.5 | -0.2636 | 0.08192 | -0.0879 | -3.2178
-10 | -0.2767 | 0.07129 | -0.0937 | -3.8813
-9.5 | -0.3229 | 0.05568 | -0.1048 | -5.7992
-9 | -0.372 | 0.04755 | -0.1005 | -7.8233
-8.5 | -0.3984 | 0.03957 | -0.0941 | -10.0682
-8 | -0.4482 | 0.02399 | -0.0815 | -18.6828
-7.5 | -0.4187 | 0.02 | -0.0779 | -20.935
-7 | -0.3772 | 0.01723 | -0.0758 | -21.892
-6.5 | -0.3305 | 0.01545 | -0.0744 | -21.3916
-6 | -0.2826 | 0.01398 | -0.0731 | -20.2146
-5.5 | -0.2349 | 0.01267 | -0.0717 | -18.5399
-5 | -0.1882 | 0.01141 | -0.0703 | -16.4943
-4.5 | -0.1366 | 0.01084 | -0.0696 | -12.6015
-4 | -0.0846 | 0.01023 | -0.069 | -8.2698
-3.5 | -0.0331 | 0.00956 | -0.0684 | -3.4623
-3 | 0.0203 | 0.00907 | -0.0682 | 2.2381
-2.5 | 0.0709 | 0.00829 | -0.0677 | 8.5525
-2 | 0.1129 | 0.0069 | -0.0659 | 16.3623
-1.5 | 0.1597 | 0.00615 | -0.0643 | 25.9675
-1 | 0.2143 | 0.00598 | -0.0639 | 35.8361
-0.5 | 0.2709 | 0.00597 | -0.064 | 45.3769
0 | 0.3264 | 0.00601 | -0.0638 | 54.3095
0.5 | 0.3818 | 0.00607 | -0.0635 | 62.8995
1 | 0.4378 | 0.00614 | -0.0635 | 71.3029
1.5 | 0.4931 | 0.00612 | -0.0633 | 80.5719
2 | 0.5494 | 0.00613 | -0.0635 | 89.6248
2.5 | 0.6045 | 0.00607 | -0.0634 | 99.5881
3 | 0.6595 | 0.00607 | -0.0634 | 108.6491
4 | 0.7658 | 0.00622 | -0.0627 | 123.119
4.5 | 0.8149 | 0.0065 | -0.0616 | 125.3692
5 | 0.8588 | 0.00701 | -0.0596 | 122.5107
5.5 | 0.8985 | 0.00761 | -0.0568 | 118.0683
6 | 0.9357 | 0.00835 | -0.0538 | 112.0599
6.5 | 0.965 | 0.00923 | -0.0492 | 104.5504
7 | 0.9733 | 0.01067 | -0.0411 | 91.2184
7.5 | 0.9686 | 0.01232 | -0.0311 | 78.6201
8 | 0.9901 | 0.01569 | -0.0301 | 63.1039
8.5 | 1.0222 | 0.01717 | -0.0283 | 59.5341
9 | 1.0532 | 0.01869 | -0.0263 | 56.351
9.5 | 1.0819 | 0.02036 | -0.0241 | 53.1385
10 | 1.1071 | 0.02228 | -0.0216 | 49.6903
10.5 | 1.124 | 0.0248 | -0.0185 | 45.3226
11 | 1.1327 | 0.028 | -0.015 | 40.4536
11.5 | 1.1491 | 0.03075 | -0.0124 | 37.3691
12 | 1.1655 | 0.03358 | -0.0101 | 34.7082
12.5 | 1.1729 | 0.03729 | -0.0073 | 31.4535
13 | 1.1835 | 0.04097 | -0.0051 | 28.887
13.5 | 1.1983 | 0.04449 | -0.0036 | 26.9341
14 | 1.2071 | 0.04865 | -0.0018 | 24.8119
14.5 | 1.2152 | 0.05308 | -0.0004 | 22.8937
15 | 1.221 | 0.05797 | 0.0009 | 21.0626
15.5 | 1.2212 | 0.06376 | 0.0017 | 19.1531
16 | 1.2198 | 0.07008 | 0.0014 | 17.4058
16.5 | 1.2116 | 0.07767 | 0.0002 | 15.5993
17 | 1.1979 | 0.08651 | -0.002 | 13.847
17.5 | 1.1791 | 0.09669 | -0.0054 | 12.1946
18 | 1.1551 | 0.10849 | -0.0104 | 10.6471
18.5 | 1.1248 | 0.12238 | -0.0173 | 9.191
19 | 1.0264 | 0.15399 | -0.0351 | 6.6654
19.5 | 0.9776 | 0.17804 | -0.0496 | 5.4909
20 | 0.8991 | 0.22447 | -0.069 | 4.0054

## 45. Re 1M Mach 0.25 (1)
BIGFOIL.COM POLAR EXPORT
ah79k135
AH 79-K-135/20 B |  |  |  | Cl Max: | 1.16 | at alpha= | 7 | deg
JavaFoil+Calcfoil stall+Eppler ext transition |  |  |  | L/D Max: | 125.001 | at alpha= | 4 | deg
Re: | 1000000 |  |  | Cd Min: | 0.00513 | at alpha= | -1 | deg
Mach: | 0.25 |  |  | Cl=0 at alpha= | -3.2581 | deg
|  |  |  | @ Cl=0.1, Cd= | 0.0079976
|  |  |  | @ Cl=0.4, Cd= | 0.005189
|  |  |  | @ Cl=0.6, Cd= | 0.0056363
alpha (deg) | Cl | Cd | Cm | Cl/Cd
-14 | -0.062 | 0.10436 | -0.023 | -0.599
-13.5 | -0.137 | 0.09959 | -0.022 | -1.378
-13 | -0.196 | 0.09516 | -0.022 | -2.056
-12.5 | -0.241 | 0.09 | -0.022 | -2.679
-12 | -0.28 | 0.08478 | -0.021 | -3.301
-11.5 | -0.313 | 0.08306 | -0.021 | -3.77
-11 | -0.341 | 0.07816 | -0.021 | -4.36
-10.5 | -0.362 | 0.07291 | -0.021 | -4.97
-10 | -0.377 | 0.06734 | -0.021 | -5.602
-9.5 | -0.385 | 0.06397 | -0.021 | -6.021
-9 | -0.386 | 0.05941 | -0.021 | -6.494
-8.5 | -0.379 | 0.0558 | -0.022 | -6.792
-8 | -0.365 | 0.05232 | -0.022 | -6.979
-7.5 | -0.344 | 0.04915 | -0.021 | -7.008
-7 | -0.318 | 0.04628 | -0.021 | -6.865
-6.5 | -0.286 | 0.04383 | -0.02 | -6.518
-6 | -0.249 | 0.04114 | -0.021 | -6.056
-5.5 | -0.209 | 0.03867 | -0.024 | -5.406
-5 | -0.206 | 0.00912 | -0.064 | -22.581
-4.5 | -0.149 | 0.00925 | -0.065 | -16.162
-4 | -0.09 | 0.00891 | -0.066 | -10.141
-3.5 | -0.03 | 0.00863 | -0.067 | -3.444
-3 | 0.032 | 0.00838 | -0.068 | 3.803
-2.5 | 0.094 | 0.00801 | -0.068 | 11.753
-2 | 0.157 | 0.00788 | -0.069 | 19.879
-1.5 | 0.219 | 0.00522 | -0.07 | 42.005
-1 | 0.282 | 0.00513 | -0.071 | 54.929
-0.5 | 0.344 | 0.00518 | -0.072 | 66.508
0 | 0.406 | 0.00519 | -0.073 | 78.336
0.5 | 0.469 | 0.00529 | -0.074 | 88.562
1 | 0.53 | 0.0054 | -0.075 | 98.141
1.5 | 0.591 | 0.0056 | -0.076 | 105.619
2 | 0.653 | 0.00585 | -0.077 | 111.586
2.5 | 0.715 | 0.00612 | -0.078 | 116.818
3 | 0.776 | 0.00644 | -0.079 | 120.533
3.5 | 0.838 | 0.00678 | -0.079 | 123.499
4 | 0.899 | 0.00719 | -0.08 | 125.001
4.5 | 0.92 | 0.01406 | -0.078 | 65.417
5 | 0.974 | 0.0147 | -0.079 | 66.242
5.5 | 1.025 | 0.0154 | -0.079 | 66.57
6 | 1.074 | 0.01616 | -0.08 | 66.45
6.5 | 1.119 | 0.01705 | -0.081 | 65.617
7 | 1.16 | 0.01795 | -0.082 | 64.617
7.5 | 1.001 | 0.04523 | -0.029 | 22.132
8 | 1.026 | 0.04824 | -0.028 | 21.277
8.5 | 1.046 | 0.05143 | -0.028 | 20.345
9 | 1.06 | 0.05499 | -0.028 | 19.271
9.5 | 1.066 | 0.05884 | -0.029 | 18.12
10 | 1.065 | 0.06378 | -0.03 | 16.699
10.5 | 1.056 | 0.06844 | -0.03 | 15.428
11 | 1.034 | 0.0734 | -0.03 | 14.082
11.5 | 0.995 | 0.08005 | -0.031 | 12.427
12 | 0.948 | 0.08039 | -0.041 | 11.789

## 46. Re 1M Mach 0.25 (2)
BIGFOIL.COM POLAR EXPORT
ah79k135
AH 79-K-135/20 B |  |  |  | Cl Max: | 1.1731 | at alpha= | 14 | deg
XFOIL ncrit=9 |  |  |  | L/D Max: | 124.888 | at alpha= | 4.5 | deg
Re: | 1000000 |  |  | Cd Min: | 0.00604 | at alpha= | -1 | deg
Mach: | 0.25 |  |  | Cl=0 at alpha= | -3.2018 | deg
|  |  |  | @ Cl=0.1, Cd= | 0.0078223
|  |  |  | @ Cl=0.4, Cd= | 0.0061463
|  |  |  | @ Cl=0.6, Cd= | 0.0061664
alpha (deg) | Cl | Cd | Cm | Cl/Cd
-20 | -0.4856 | 0.22336 | -0.0173 | -2.1741
-19.5 | -0.467 | 0.21725 | -0.0214 | -2.1496
-19 | -0.4487 | 0.21081 | -0.0254 | -2.1285
-18.5 | -0.4306 | 0.20427 | -0.0294 | -2.108
-18 | -0.4127 | 0.19729 | -0.0334 | -2.0918
-17.5 | -0.3981 | 0.18894 | -0.0384 | -2.107
-17 | -0.3816 | 0.18179 | -0.0425 | -2.0991
-16.5 | -0.365 | 0.17489 | -0.0453 | -2.087
-16 | -0.3478 | 0.16894 | -0.0485 | -2.0587
-15.5 | -0.3321 | 0.16225 | -0.0519 | -2.0468
-15 | -0.3165 | 0.15559 | -0.0553 | -2.0342
-14.5 | -0.303 | 0.14825 | -0.0588 | -2.0438
-14 | -0.2919 | 0.14024 | -0.0629 | -2.0814
-13.5 | -0.2817 | 0.13225 | -0.0668 | -2.1301
-13 | -0.2712 | 0.12437 | -0.0704 | -2.1806
-12.5 | -0.2663 | 0.11603 | -0.0738 | -2.2951
-12 | -0.2525 | 0.11018 | -0.0764 | -2.2917
-11.5 | -0.2429 | 0.10323 | -0.0799 | -2.353
-11 | -0.2387 | 0.09516 | -0.0837 | -2.5084
-10.5 | -0.2392 | 0.0852 | -0.0887 | -2.8075
-9.5 | -0.259 | 0.06006 | -0.1042 | -4.3124
-8 | -0.4004 | 0.03131 | -0.0933 | -12.7882
-7.5 | -0.402 | 0.02481 | -0.0865 | -16.2031
-7 | -0.3766 | 0.02016 | -0.082 | -18.6806
-6.5 | -0.3356 | 0.01709 | -0.0792 | -19.6372
-6 | -0.2869 | 0.01521 | -0.0775 | -18.8626
-5.5 | -0.2374 | 0.01359 | -0.0759 | -17.4687
-5 | -0.1917 | 0.0119 | -0.0737 | -16.1092
-4.5 | -0.1399 | 0.01113 | -0.0725 | -12.5696
-4 | -0.0862 | 0.0105 | -0.0717 | -8.2095
-3.5 | -0.0325 | 0.00984 | -0.0709 | -3.3028
-3 | 0.022 | 0.00925 | -0.0705 | 2.3784
-2.5 | 0.0751 | 0.00862 | -0.07 | 8.7123
-2 | 0.1188 | 0.00722 | -0.0682 | 16.4543
-1 | 0.2211 | 0.00604 | -0.0657 | 36.606
-0.5 | 0.2786 | 0.00604 | -0.0656 | 46.1258
0 | 0.3363 | 0.00606 | -0.0655 | 55.495
0.5 | 0.394 | 0.00614 | -0.0653 | 64.1694
1 | 0.451 | 0.0062 | -0.065 | 72.7419
1.5 | 0.5087 | 0.00618 | -0.065 | 82.3139
2 | 0.5663 | 0.00619 | -0.0651 | 91.4863
2.5 | 0.6235 | 0.00615 | -0.065 | 101.3821
3 | 0.6801 | 0.00616 | -0.0649 | 110.4058
3.5 | 0.736 | 0.00624 | -0.0647 | 117.9487
4 | 0.7884 | 0.0064 | -0.0637 | 123.1875
4.5 | 0.838 | 0.00671 | -0.0622 | 124.8882
5 | 0.882 | 0.00729 | -0.0598 | 120.9877
5.5 | 0.9203 | 0.00794 | -0.0563 | 115.9068
6 | 0.9553 | 0.00874 | -0.0523 | 109.3021
6.5 | 0.9781 | 0.00973 | -0.0461 | 100.5242
7 | 0.9747 | 0.0111 | -0.0354 | 87.8108
7.5 | 0.9757 | 0.01378 | -0.0287 | 70.8055
8 | 0.9955 | 0.01728 | -0.0275 | 57.61
8.5 | 1.0269 | 0.01891 | -0.0251 | 54.3046
9 | 1.0564 | 0.02068 | -0.0226 | 51.0832
9.5 | 1.0826 | 0.02269 | -0.0199 | 47.7126
10 | 1.1045 | 0.02504 | -0.017 | 44.1094
10.5 | 1.1182 | 0.02804 | -0.0136 | 39.8787
11 | 1.1192 | 0.03207 | -0.0097 | 34.8987
11.5 | 1.1315 | 0.03553 | -0.0069 | 31.8463
12 | 1.146 | 0.03907 | -0.0047 | 29.332
12.5 | 1.1524 | 0.04343 | -0.0021 | 26.5347
13 | 1.1613 | 0.04778 | 0 | 24.3051
13.5 | 1.1704 | 0.05242 | 0.0015 | 22.3274
14 | 1.1731 | 0.05788 | 0.0031 | 20.2678
14.5 | 1.1686 | 0.06457 | 0.0038 | 18.0982
15 | 1.1574 | 0.0726 | 0.0034 | 15.9421
15.5 | 1.1364 | 0.08254 | 0.0015 | 13.7679
16 | 1.1115 | 0.09397 | -0.0024 | 11.8282
16.5 | 1.0812 | 0.1072 | -0.0082 | 10.0858
17 | 1.0484 | 0.1221 | -0.0159 | 8.5864
17.5 | 1.0155 | 0.1383 | -0.0253 | 7.3427
18 | 0.9821 | 0.15633 | -0.0361 | 6.2822
18.5 | 0.9441 | 0.17778 | -0.0487 | 5.3105
19 | 0.9001 | 0.20794 | -0.0615 | 4.3287

## 47. Re 1M Mach 0.50 (1)
BIGFOIL.COM POLAR EXPORT
ah79k135
AH 79-K-135/20 B |  |  |  | Cl Max: | 1.277 | at alpha= | 20 | deg
JavaFoil+Calcfoil stall+Eppler ext transition |  |  |  | L/D Max: | 122.125 | at alpha= | 3 | deg
Re: | 1000000 |  |  | Cd Min: | 0.00545 | at alpha= | -1 | deg
Mach: | 0.5 |  |  | Cl=0 at alpha= | -3.2574 | deg
|  |  |  | @ Cl=0.1, Cd= | 0.008625
|  |  |  | @ Cl=0.4, Cd= | 0.0055096
|  |  |  | @ Cl=0.6, Cd= | 0.0059517
alpha (deg) | Cl | Cd | Cm | Cl/Cd
-20 | -0.911 | 0.19613 | -0.025 | -4.645
-19.5 | -0.885 | 0.19375 | -0.025 | -4.567
-19 | -0.859 | 0.21812 | -0.025 | -3.936
-18.5 | -0.831 | 0.1825 | -0.026 | -4.555
-18 | -0.804 | 0.17381 | -0.025 | -4.624
-17.5 | -0.777 | 0.17123 | -0.025 | -4.537
-17 | -0.75 | 0.16383 | -0.026 | -4.58
-16.5 | -0.724 | 0.15634 | -0.026 | -4.629
-16 | -0.696 | 0.15431 | -0.026 | -4.514
-15.5 | -0.669 | 0.14555 | -0.026 | -4.594
-15 | -0.642 | 0.14111 | -0.026 | -4.549
-14.5 | -0.615 | 0.13704 | -0.026 | -4.488
-14 | -0.588 | 0.13315 | -0.027 | -4.418
-13.5 | -0.561 | 0.12936 | -0.027 | -4.34
-13 | -0.534 | 0.12598 | -0.028 | -4.242
-12.5 | -0.506 | 0.1195 | -0.026 | -4.237
-12 | -0.479 | 0.11732 | -0.027 | -4.085
-11.5 | -0.452 | 0.11425 | -0.027 | -3.957
-11 | -0.425 | 0.10387 | -0.026 | -4.087
-10.5 | -0.397 | 0.10105 | -0.026 | -3.931
-10 | -0.37 | 0.0946 | -0.027 | -3.912
-9.5 | -0.343 | 0.09184 | -0.027 | -3.733
-9 | -0.315 | 0.07363 | -0.026 | -4.282
-8.5 | -0.288 | 0.0625 | -0.027 | -4.608
-8 | -0.261 | 0.05613 | -0.027 | -4.646
-7.5 | -0.234 | 0.05041 | -0.032 | -4.643
-7 | -0.206 | 0.05709 | -0.026 | -3.604
-6.5 | -0.178 | 0.04824 | -0.026 | -3.695
-6 | -0.151 | 0.04336 | -0.026 | -3.479
-5.5 | -0.195 | 0.04081 | -0.026 | -4.769
-5 | -0.171 | 0.03895 | -0.024 | -4.394
-4.5 | -0.129 | 0.03612 | -0.024 | -3.569
-4 | -0.098 | 0.00957 | -0.073 | -10.269
-3.5 | -0.033 | 0.00916 | -0.074 | -3.579
-3 | 0.035 | 0.00856 | -0.075 | 4.139
-2.5 | 0.105 | 0.00863 | -0.076 | 12.166
-2 | 0.175 | 0.00832 | -0.078 | 21.027
-1.5 | 0.245 | 0.00816 | -0.079 | 30.043
-1 | 0.315 | 0.00545 | -0.08 | 57.832
-0.5 | 0.385 | 0.00549 | -0.081 | 70.127
0 | 0.454 | 0.00558 | -0.082 | 81.41
0.5 | 0.524 | 0.00572 | -0.083 | 91.603
1 | 0.591 | 0.00591 | -0.084 | 100.038
1.5 | 0.66 | 0.00623 | -0.085 | 106.048
2 | 0.729 | 0.00655 | -0.086 | 111.379
2.5 | 0.798 | 0.00695 | -0.087 | 114.872
3 | 0.866 | 0.00709 | -0.088 | 122.125
3.5 | 0.899 | 0.00864 | -0.085 | 104.05
4 | 0.963 | 0.00928 | -0.086 | 103.827
4.5 | 1.02 | 0.01641 | -0.086 | 62.17
5 | 1.076 | 0.01732 | -0.087 | 62.154
5.5 | 1.127 | 0.01834 | -0.088 | 61.426
6 | 0.98 | 0.03836 | -0.031 | 25.542
6.5 | 1.002 | 0.04102 | -0.031 | 24.43
7 | 1.003 | 0.04442 | -0.031 | 22.573
7.5 | 1.134 | 0.02349 | -0.092 | 48.268
8 | 0.734 | 0.02506 | -0.093 | 29.284
8.5 | 0.765 | 0.02729 | -0.093 | 28.035
9 | 0.796 | 0.02954 | -0.094 | 26.946
9.5 | 0.699 | 0.06969 | -0.038 | 10.031
10 | 0.726 | 0.09257 | -0.04 | 7.846
10.5 | 0.753 | 0.09722 | -0.039 | 7.746
11 | 0.78 | 0.10296 | -0.042 | 7.578
11.5 | 0.807 | 0.10855 | -0.044 | 7.439
12 | 0.834 | 0.11227 | -0.044 | 7.43
12.5 | 0.862 | 0.12005 | -0.049 | 7.184
13 | 0.89 | 0.12531 | -0.051 | 7.101
13.5 | 0.918 | 0.13345 | -0.054 | 6.876
14 | 0.944 | 0.13721 | -0.054 | 6.881
14.5 | 0.971 | 0.14064 | -0.055 | 6.902
15 | 0.998 | 0.14549 | -0.056 | 6.856
15.5 | 1.028 | 0.15577 | -0.061 | 6.598
16 | 1.053 | 0.15949 | -0.06 | 6.6
16.5 | 1.08 | 0.16592 | -0.061 | 6.508
17 | 1.109 | 0.17189 | -0.065 | 6.451
17.5 | 1.135 | 0.17798 | -0.065 | 6.38
18 | 1.166 | 0.18436 | -0.069 | 6.327
18.5 | 1.191 | 0.18755 | -0.069 | 6.352
19 | 1.218 | 0.193 | -0.07 | 6.309
19.5 | 1.245 | 0.19875 | -0.071 | 6.262
20 | 1.277 | 0.20634 | -0.075 | 6.187

## 48. Re 1M Mach 0.50 (2)
BIGFOIL.COM POLAR EXPORT
ah79k135
AH 79-K-135/20 B |  |  |  | Cl Max: | 1.0877 | at alpha= | 11 | deg
XFOIL ncrit=9 |  |  |  | L/D Max: | 119.592 | at alpha= | 4 | deg
Re: | 1000000 |  |  | Cd Min: | 0.00634 | at alpha= | -0.5 | deg
Mach: | 0.5 |  |  | Cl=0 at alpha= | -3.2283 | deg
|  |  |  | @ Cl=0.1, Cd= | 0.0093251
|  |  |  | @ Cl=0.4, Cd= | 0.006388
|  |  |  | @ Cl=0.6, Cd= | 0.00655
alpha (deg) | Cl | Cd | Cm | Cl/Cd
-20 | -0.5258 | 0.24354 | -0.0128 | -2.159
-19.5 | -0.5032 | 0.23597 | -0.0176 | -2.1325
-19 | -0.4806 | 0.22819 | -0.0223 | -2.1061
-18.5 | -0.4579 | 0.22029 | -0.0272 | -2.0786
-18 | -0.4363 | 0.21226 | -0.0322 | -2.0555
-17.5 | -0.4166 | 0.2041 | -0.0374 | -2.0412
-17 | -0.3943 | 0.19634 | -0.0411 | -2.0083
-16.5 | -0.3723 | 0.18945 | -0.045 | -1.9652
-16 | -0.351 | 0.18219 | -0.0492 | -1.9266
-15.5 | -0.3303 | 0.17472 | -0.0533 | -1.8905
-15 | -0.3123 | 0.16643 | -0.0584 | -1.8765
-14.5 | -0.2946 | 0.15862 | -0.063 | -1.8573
-14 | -0.2767 | 0.15096 | -0.067 | -1.8329
-13.5 | -0.2579 | 0.14338 | -0.0699 | -1.7987
-13 | -0.2395 | 0.13656 | -0.0732 | -1.7538
-12.5 | -0.2225 | 0.12946 | -0.0767 | -1.7187
-12 | -0.2079 | 0.12196 | -0.0803 | -1.7047
-11.5 | -0.1981 | 0.11327 | -0.0854 | -1.7489
-11 | -0.1846 | 0.10587 | -0.0889 | -1.7436
-10.5 | -0.1776 | 0.09797 | -0.092 | -1.8128
-10 | -0.1665 | 0.09099 | -0.0953 | -1.8299
-9.5 | -0.1573 | 0.084 | -0.0987 | -1.8726
-9 | -0.1532 | 0.07513 | -0.104 | -2.0391
-8.5 | -0.1527 | 0.06616 | -0.109 | -2.308
-8 | -0.1745 | 0.05568 | -0.1151 | -3.134
-7.5 | -0.2021 | 0.0456 | -0.1209 | -4.432
-7 | -0.2366 | 0.03899 | -0.1162 | -6.0682
-6.5 | -0.2612 | 0.03177 | -0.1092 | -8.2216
-6 | -0.2571 | 0.02616 | -0.1028 | -9.828
-5.5 | -0.2429 | 0.01964 | -0.0958 | -12.3676
-5 | -0.2009 | 0.01531 | -0.091 | -13.1221
-4.5 | -0.1471 | 0.01306 | -0.0876 | -11.2634
-4 | -0.0906 | 0.0117 | -0.0847 | -7.7436
-3.5 | -0.0325 | 0.0108 | -0.0824 | -3.0093
-3 | 0.0273 | 0.01009 | -0.0807 | 2.7056
-2.5 | 0.0895 | 0.00951 | -0.0797 | 9.4111
-2 | 0.1463 | 0.00851 | -0.0784 | 17.1915
-1.5 | 0.1923 | 0.0071 | -0.0754 | 27.0845
-1 | 0.2485 | 0.00644 | -0.0733 | 38.587
-0.5 | 0.3143 | 0.00634 | -0.073 | 49.5741
0 | 0.3795 | 0.00636 | -0.0727 | 59.6698
0.5 | 0.4453 | 0.00645 | -0.0723 | 69.0388
1 | 0.51 | 0.00651 | -0.0719 | 78.341
1.5 | 0.5757 | 0.00655 | -0.0717 | 87.8931
2 | 0.6406 | 0.00655 | -0.0714 | 97.8015
2.5 | 0.705 | 0.0066 | -0.071 | 106.8182
3 | 0.7673 | 0.00671 | -0.0701 | 114.3517
3.5 | 0.826 | 0.00694 | -0.0684 | 119.0202
4 | 0.8802 | 0.00736 | -0.0659 | 119.5924
4.5 | 0.9302 | 0.00779 | -0.0624 | 119.4095
5 | 0.9683 | 0.00853 | -0.0569 | 113.517
5.5 | 0.9861 | 0.00944 | -0.0478 | 104.4597
6 | 0.9858 | 0.01081 | -0.0363 | 91.1933
6.5 | 0.9886 | 0.01299 | -0.0278 | 76.1047
7 | 1.0022 | 0.01594 | -0.0231 | 62.8733
7.5 | 1.0072 | 0.02081 | -0.0209 | 48.3998
8 | 1.0119 | 0.02446 | -0.0156 | 41.3696
8.5 | 1.0415 | 0.02698 | -0.0123 | 38.6027
9 | 1.0595 | 0.0305 | -0.0086 | 34.7377
9.5 | 1.0753 | 0.03452 | -0.0053 | 31.1501
10 | 1.0842 | 0.03933 | -0.0022 | 27.5667
10.5 | 1.0868 | 0.04492 | 0.0005 | 24.1941
11 | 1.0877 | 0.05088 | 0.0029 | 21.3778
11.5 | 1.0871 | 0.05726 | 0.0049 | 18.9853
12 | 1.0827 | 0.06447 | 0.0061 | 16.7939
12.5 | 1.0707 | 0.07304 | 0.0058 | 14.6591
13 | 1.0497 | 0.08347 | 0.0033 | 12.5758
13.5 | 1.0232 | 0.09556 | -0.0013 | 10.7074
14 | 0.9971 | 0.10855 | -0.0076 | 9.1856
14.5 | 0.969 | 0.12302 | -0.0157 | 7.8768
15 | 0.9455 | 0.13779 | -0.0245 | 6.8619
15.5 | 0.9235 | 0.1536 | -0.0339 | 6.0124
16 | 0.9088 | 0.16905 | -0.0428 | 5.3759

## 49. Re 2M Mach 0.00 (1)
BIGFOIL.COM POLAR EXPORT
ah79k135
AH 79-K-135/20 B |  |  |  | Cl Max: | 1.317 | at alpha= | 11 | deg
JavaFoil+Calcfoil stall+Eppler ext transition |  |  |  | L/D Max: | 130.835 | at alpha= | 4 | deg
Re: | 2000000 |  |  | Cd Min: | 0.00475 | at alpha= | -1.5 | deg
Mach: | 0 |  |  | Cl=0 at alpha= | -3.2583 | deg
|  |  |  | @ Cl=0.1, Cd= | 0.0069666
|  |  |  | @ Cl=0.4, Cd= | 0.004955
|  |  |  | @ Cl=0.6, Cd= | 0.0051745
alpha (deg) | Cl | Cd | Cm | Cl/Cd
-16.5 | -0.379 | 0.12255 | -0.022 | -3.091
-16 | -0.393 | 0.11621 | -0.023 | -3.379
-15.5 | -0.406 | 0.1111 | -0.023 | -3.658
-15 | -0.42 | 0.10574 | -0.023 | -3.967
-14.5 | -0.432 | 0.10054 | -0.024 | -4.296
-14 | -0.443 | 0.09571 | -0.024 | -4.632
-13.5 | -0.454 | 0.09079 | -0.024 | -4.996
-13 | -0.462 | 0.08653 | -0.024 | -5.339
-12.5 | -0.468 | 0.08292 | -0.023 | -5.64
-12 | -0.472 | 0.07804 | -0.024 | -6.051
-11.5 | -0.475 | 0.07296 | -0.025 | -6.505
-11 | -0.473 | 0.0687 | -0.026 | -6.888
-10.5 | -0.469 | 0.06454 | -0.027 | -7.261
-10 | -0.461 | 0.06034 | -0.028 | -7.632
-9.5 | -0.447 | 0.05761 | -0.028 | -7.762
-9 | -0.431 | 0.05397 | -0.029 | -7.981
-8.5 | -0.413 | 0.0486 | -0.033 | -8.491
-8 | -0.389 | 0.04452 | -0.035 | -8.747
-7.5 | -0.437 | 0.00976 | -0.057 | -44.727
-7 | -0.398 | 0.00942 | -0.058 | -42.272
-6.5 | -0.355 | 0.00866 | -0.059 | -40.928
-6 | -0.307 | 0.00889 | -0.06 | -34.55
-5.5 | -0.256 | 0.00854 | -0.061 | -29.952
-5 | -0.202 | 0.00825 | -0.062 | -24.452
-4.5 | -0.146 | 0.00798 | -0.063 | -18.229
-4 | -0.088 | 0.00765 | -0.064 | -11.478
-3.5 | -0.029 | 0.00745 | -0.065 | -3.874
-3 | 0.031 | 0.00726 | -0.065 | 4.255
-2.5 | 0.091 | 0.00694 | -0.066 | 13.134
-2 | 0.152 | 0.00712 | -0.067 | 21.293
-1.5 | 0.212 | 0.00475 | -0.068 | 44.758
-1 | 0.273 | 0.00478 | -0.069 | 57.101
-0.5 | 0.333 | 0.00483 | -0.07 | 69.012
0 | 0.394 | 0.00494 | -0.071 | 79.687
0.5 | 0.454 | 0.00509 | -0.072 | 89.143
1 | 0.513 | 0.00488 | -0.073 | 105.203
1.5 | 0.573 | 0.00508 | -0.073 | 112.786
2 | 0.633 | 0.00529 | -0.074 | 119.583
2.5 | 0.693 | 0.00556 | -0.075 | 124.473
3 | 0.752 | 0.00583 | -0.076 | 129.06
3.5 | 0.812 | 0.00628 | -0.077 | 129.155
4 | 0.871 | 0.00666 | -0.078 | 130.835
4.5 | 0.928 | 0.01104 | -0.079 | 84.052
5 | 0.983 | 0.01152 | -0.079 | 85.294
5.5 | 1.036 | 0.01204 | -0.08 | 86.053
6 | 1.086 | 0.01167 | -0.081 | 93.029
6.5 | 1.093 | 0.01445 | -0.079 | 75.65
7 | 1.137 | 0.01512 | -0.079 | 75.149
7.5 | 1.176 | 0.01587 | -0.08 | 74.099
8 | 1.211 | 0.01664 | -0.081 | 72.808
8.5 | 1.243 | 0.0175 | -0.082 | 70.987
9 | 1.269 | 0.01838 | -0.082 | 69.022
9.5 | 1.29 | 0.01933 | -0.083 | 66.732
10 | 1.094 | 0.05954 | -0.029 | 18.365
10.5 | 1.316 | 0.02134 | -0.085 | 61.653
11 | 1.317 | 0.02239 | -0.085 | 58.826
11.5 | 1.307 | 0.02355 | -0.086 | 55.506
12 | 1.291 | 0.02486 | -0.087 | 51.92
12.5 | 1.268 | 0.02617 | -0.087 | 48.453
13 | 1.239 | 0.02764 | -0.088 | 44.836
13.5 | 1.206 | 0.02917 | -0.089 | 41.347
14 | 1.168 | 0.03097 | -0.089 | 37.729
14.5 | 1.127 | 0.03264 | -0.09 | 34.538
15 | 1.084 | 0.0348 | -0.09 | 31.14
15.5 | 1.038 | 0.03707 | -0.091 | 28.003
16 | 0.991 | 0.04033 | -0.091 | 24.561

## 50. Re 2M Mach 0.00 (2)
BIGFOIL.COM POLAR EXPORT
ah79k135
AH 79-K-135/20 B |  |  |  | Cl Max: | 1.3463 | at alpha= | 16 | deg
XFOIL ncrit=9 |  |  |  | L/D Max: | 145.363 | at alpha= | 3.5 | deg
Re: | 2000000 |  |  | Cd Min: | 0.00418 | at alpha= | 0.5 | deg
Mach: | 0 |  |  | Cl=0 at alpha= | -3.2166 | deg
|  |  |  | @ Cl=0.1, Cd= | 0.0065985
|  |  |  | @ Cl=0.4, Cd= | 0.004185
|  |  |  | @ Cl=0.6, Cd= | 0.0044295
alpha (deg) | Cl | Cd | Cm | Cl/Cd
-15.5 | -0.253 | 0.14298 | -0.0428 | -1.7695
-15 | -0.2426 | 0.13843 | -0.0469 | -1.7525
-14.5 | -0.2354 | 0.13413 | -0.0513 | -1.755
-14 | -0.2262 | 0.12809 | -0.055 | -1.7659
-13.5 | -0.2205 | 0.12025 | -0.059 | -1.8337
-13 | -0.2139 | 0.11271 | -0.0625 | -1.8978
-12.5 | -0.4836 | 0.06857 | -0.0873 | -7.0526
-12 | -0.5869 | 0.03876 | -0.1069 | -15.1419
-11.5 | -0.6261 | 0.0323 | -0.1027 | -19.3839
-11 | -0.329 | 0.0761 | -0.0867 | -4.3233
-10.5 | -0.6556 | 0.02467 | -0.0872 | -26.5748
-10 | -0.6355 | 0.02196 | -0.0831 | -28.939
-9.5 | -0.601 | 0.02039 | -0.0806 | -29.4752
-9 | -0.5658 | 0.01841 | -0.0781 | -30.7333
-8.5 | -0.5263 | 0.01652 | -0.0761 | -31.8584
-8 | -0.4838 | 0.01478 | -0.0743 | -32.7334
-7.5 | -0.4384 | 0.01335 | -0.0729 | -32.839
-7 | -0.3914 | 0.01214 | -0.0717 | -32.2405
-6.5 | -0.3436 | 0.01107 | -0.0706 | -31.0388
-6 | -0.2929 | 0.01038 | -0.07 | -28.2177
-5.5 | -0.2416 | 0.00978 | -0.0694 | -24.7035
-5 | -0.1918 | 0.0089 | -0.0685 | -21.5506
-4.5 | -0.1384 | 0.00846 | -0.0683 | -16.3593
-4 | -0.0842 | 0.0081 | -0.0682 | -10.3951
-3.5 | -0.0301 | 0.0077 | -0.0681 | -3.9091
-3 | 0.023 | 0.00727 | -0.0679 | 3.1637
-2.5 | 0.0769 | 0.00687 | -0.0679 | 11.1936
-2 | 0.1288 | 0.00626 | -0.0676 | 20.5751
-1.5 | 0.1769 | 0.00533 | -0.0668 | 33.1895
-1 | 0.2258 | 0.00463 | -0.0659 | 48.7689
-0.5 | 0.2786 | 0.00429 | -0.0655 | 64.9417
0 | 0.3343 | 0.00419 | -0.0656 | 79.7852
0.5 | 0.3905 | 0.00418 | -0.0658 | 93.4211
1 | 0.4473 | 0.00421 | -0.0662 | 106.247
1.5 | 0.504 | 0.00426 | -0.0665 | 118.3099
2 | 0.5601 | 0.00435 | -0.0668 | 128.7586
2.5 | 0.6153 | 0.00446 | -0.0669 | 137.9596
3 | 0.6691 | 0.00468 | -0.0668 | 142.9701
3.5 | 0.721 | 0.00496 | -0.0664 | 145.3629
4 | 0.7704 | 0.00537 | -0.0655 | 143.4637
4.5 | 0.8147 | 0.00604 | -0.0637 | 134.8841
5 | 0.8609 | 0.00659 | -0.0624 | 130.6373
5.5 | 0.9015 | 0.00731 | -0.06 | 123.3242
6 | 0.9354 | 0.00832 | -0.0565 | 112.4279
6.5 | 0.9524 | 0.00989 | -0.05 | 96.2993
7 | 0.9619 | 0.01127 | -0.042 | 85.3505
7.5 | 0.9727 | 0.01247 | -0.0343 | 78.0032
8.5 | 1.0242 | 0.01423 | -0.0258 | 71.9747
9 | 1.0526 | 0.01533 | -0.0228 | 68.6628
9.5 | 1.0955 | 0.01666 | -0.0232 | 65.7563
10 | 1.1515 | 0.01903 | -0.0278 | 60.5097
11 | 1.217 | 0.02263 | -0.026 | 53.7782
11.5 | 1.2418 | 0.02482 | -0.0241 | 50.0322
12 | 1.2673 | 0.02694 | -0.0225 | 47.0416
12.5 | 1.2794 | 0.03005 | -0.0198 | 42.5757
13 | 1.2922 | 0.03317 | -0.0175 | 38.9569
13.5 | 1.3162 | 0.03555 | -0.0163 | 37.0239
14 | 1.3233 | 0.03948 | -0.0142 | 33.5182
14.5 | 1.3355 | 0.04325 | -0.0129 | 30.8786
15 | 1.3396 | 0.04787 | -0.0115 | 27.9841
15.5 | 1.3418 | 0.05295 | -0.0105 | 25.3409
16 | 1.3463 | 0.05801 | -0.0102 | 23.2081
16.5 | 1.3291 | 0.0655 | -0.0093 | 20.2916
17.5 | 1.2879 | 0.08208 | -0.0091 | 15.6908
18 | 1.2788 | 0.08993 | -0.011 | 14.2199
18.5 | 1.2685 | 0.09832 | -0.0135 | 12.9017
19 | 1.2487 | 0.10826 | -0.0166 | 11.5343
19.5 | 1.2294 | 0.11883 | -0.0208 | 10.3459
20 | 1.1988 | 0.13198 | -0.0268 | 9.0832

## 51. Re 2M Mach 0.10 (1)
BIGFOIL.COM POLAR EXPORT
ah79k135
AH 79-K-135/20 B |  |  |  | Cl Max: | 1.31 | at alpha= | 10.5 | deg
JavaFoil+Calcfoil stall+Eppler ext transition |  |  |  | L/D Max: | 130.542 | at alpha= | 4 | deg
Re: | 2000000 |  |  | Cd Min: | 0.00474 | at alpha= | -1.5 | deg
Mach: | 0.1 |  |  | Cl=0 at alpha= | -3.2583 | deg
|  |  |  | @ Cl=0.1, Cd= | 0.0070147
|  |  |  | @ Cl=0.4, Cd= | 0.004946
|  |  |  | @ Cl=0.6, Cd= | 0.005186
alpha (deg) | Cl | Cd | Cm | Cl/Cd
-13 | -0.437 | 0.08657 | -0.024 | -5.05
-12.5 | -0.447 | 0.08243 | -0.024 | -5.418
-12 | -0.453 | 0.07874 | -0.023 | -5.754
-11.5 | -0.458 | 0.07378 | -0.025 | -6.214
-11 | -0.46 | 0.06928 | -0.026 | -6.638
-10.5 | -0.458 | 0.06497 | -0.027 | -7.048
-10 | -0.451 | 0.06184 | -0.027 | -7.295
-9.5 | -0.441 | 0.05797 | -0.028 | -7.607
-9 | -0.426 | 0.05453 | -0.028 | -7.813
-8.5 | -0.409 | 0.04932 | -0.032 | -8.297
-8 | -0.468 | 0.01035 | -0.056 | -45.229
-7.5 | -0.435 | 0.00982 | -0.057 | -44.33
-7 | -0.398 | 0.00944 | -0.058 | -42.185
-6.5 | -0.355 | 0.00869 | -0.059 | -40.824
-6 | -0.308 | 0.00901 | -0.06 | -34.149
-5.5 | -0.256 | 0.00852 | -0.061 | -30.094
-5 | -0.202 | 0.00823 | -0.062 | -24.602
-4.5 | -0.146 | 0.00797 | -0.063 | -18.33
-4 | -0.088 | 0.00773 | -0.064 | -11.401
-3.5 | -0.029 | 0.00752 | -0.065 | -3.855
-3 | 0.031 | 0.00725 | -0.066 | 4.286
-2.5 | 0.092 | 0.007 | -0.067 | 13.096
-2 | 0.152 | 0.00711 | -0.068 | 21.447
-1.5 | 0.214 | 0.00474 | -0.068 | 45.008
-1 | 0.274 | 0.00479 | -0.069 | 57.3
-0.5 | 0.335 | 0.00483 | -0.07 | 69.364
0 | 0.396 | 0.00496 | -0.071 | 79.861
0.5 | 0.456 | 0.00475 | -0.072 | 96.001
1 | 0.516 | 0.0049 | -0.073 | 105.198
1.5 | 0.576 | 0.00509 | -0.074 | 113.21
2 | 0.636 | 0.00533 | -0.075 | 119.281
2.5 | 0.696 | 0.00558 | -0.076 | 124.77
3 | 0.756 | 0.00586 | -0.076 | 129.08
3.5 | 0.816 | 0.00631 | -0.077 | 129.28
4 | 0.875 | 0.0067 | -0.078 | 130.542
4.5 | 0.932 | 0.01111 | -0.079 | 83.885
5 | 0.987 | 0.0116 | -0.08 | 85.089
5.5 | 1.041 | 0.01158 | -0.081 | 89.854
6 | 1.09 | 0.01176 | -0.081 | 92.664
6.5 | 1.098 | 0.01457 | -0.079 | 75.357
7 | 1.141 | 0.01525 | -0.08 | 74.808
7.5 | 1.18 | 0.01601 | -0.081 | 73.685
8 | 1.214 | 0.0168 | -0.081 | 72.302
8.5 | 1.244 | 0.01767 | -0.082 | 70.41
9 | 1.269 | 0.01854 | -0.083 | 68.459
9.5 | 1.079 | 0.05606 | -0.03 | 19.247
10 | 1.091 | 0.05972 | -0.03 | 18.274
10.5 | 1.31 | 0.02161 | -0.085 | 60.626
11 | 1.309 | 0.02269 | -0.086 | 57.66
11.5 | 1.295 | 0.0239 | -0.086 | 54.176
12 | 1.274 | 0.02522 | -0.087 | 50.491
12.5 | 1.246 | 0.02656 | -0.088 | 46.908
13 | 1.212 | 0.02812 | -0.088 | 43.086
13.5 | 1.173 | 0.02969 | -0.089 | 39.498
14 | 1.129 | 0.03158 | -0.09 | 35.75
14.5 | 1.082 | 0.03352 | -0.09 | 32.278
15 | 1.033 | 0.03565 | -0.091 | 28.964
15.5 | 0.981 | 0.0385 | -0.091 | 25.481

## 52. Re 2M Mach 0.10 (2)
BIGFOIL.COM POLAR EXPORT
ah79k135
AH 79-K-135/20 B |  |  |  | Cl Max: | 1.0989 | at alpha= | 9.5 | deg
XFOIL ncrit=9 |  |  |  | L/D Max: | 145.291 | at alpha= | 3.5 | deg
Re: | 2000000 |  |  | Cd Min: | 0.00419 | at alpha= | 0.5 | deg
Mach: | 0.1 |  |  | Cl=0 at alpha= | -3.2182 | deg
|  |  |  | @ Cl=0.1, Cd= | 0.0066276
|  |  |  | @ Cl=0.4, Cd= | 0.0041937
|  |  |  | @ Cl=0.6, Cd= | 0.0044805
alpha (deg) | Cl | Cd | Cm | Cl/Cd
-15.5 | -0.349 | 0.15676 | -0.0494 | -2.2263
-15 | -0.3346 | 0.15058 | -0.0525 | -2.2221
-14.5 | -0.3222 | 0.14365 | -0.0558 | -2.243
-14 | -0.3091 | 0.13691 | -0.0591 | -2.2577
-13.5 | -0.2974 | 0.12959 | -0.0628 | -2.2949
-13 | -0.2882 | 0.12176 | -0.0664 | -2.367
-12.5 | -0.2822 | 0.11275 | -0.0702 | -2.5029
-12 | -0.2786 | 0.10391 | -0.0739 | -2.6812
-11.5 | -0.2787 | 0.09461 | -0.078 | -2.9458
-11 | -0.3218 | 0.07767 | -0.0861 | -4.1432
-10.5 | -0.6342 | 0.02679 | -0.0915 | -23.673
-10 | -0.6258 | 0.02335 | -0.086 | -26.8009
-9.5 | -0.5952 | 0.02154 | -0.0831 | -27.6323
-9 | -0.563 | 0.01932 | -0.0801 | -29.1408
-8.5 | -0.5255 | 0.01724 | -0.0777 | -30.4814
-8 | -0.4842 | 0.0153 | -0.0757 | -31.6471
-7.5 | -0.4393 | 0.01372 | -0.0741 | -32.019
-7 | -0.3924 | 0.0124 | -0.0727 | -31.6452
-6.5 | -0.3447 | 0.01124 | -0.0715 | -30.6673
-6 | -0.2939 | 0.01051 | -0.0707 | -27.9638
-5.5 | -0.2427 | 0.00985 | -0.07 | -24.6396
-5 | -0.1927 | 0.00895 | -0.069 | -21.5307
-4.5 | -0.1391 | 0.00849 | -0.0688 | -16.384
-4 | -0.0845 | 0.00812 | -0.0687 | -10.4064
-3.5 | -0.0301 | 0.00773 | -0.0685 | -3.8939
-3 | 0.0233 | 0.00729 | -0.0683 | 3.1962
-2.5 | 0.0775 | 0.00689 | -0.0683 | 11.2482
-2 | 0.1298 | 0.00628 | -0.068 | 20.6688
-1.5 | 0.1781 | 0.00535 | -0.0672 | 33.2897
-1 | 0.2272 | 0.00465 | -0.0663 | 48.8602
-0.5 | 0.2802 | 0.00429 | -0.0658 | 65.3147
0 | 0.3362 | 0.0042 | -0.066 | 80.0476
0.5 | 0.3929 | 0.00419 | -0.0662 | 93.7709
1 | 0.4498 | 0.00422 | -0.0665 | 106.5877
1.5 | 0.5069 | 0.00427 | -0.0669 | 118.7119
2 | 0.5634 | 0.00437 | -0.0671 | 128.9245
3 | 0.6727 | 0.0047 | -0.0671 | 143.1277
3.5 | 0.725 | 0.00499 | -0.0666 | 145.2906
4 | 0.7745 | 0.0054 | -0.0657 | 143.4259
4.5 | 0.8189 | 0.00608 | -0.0638 | 134.6875
5 | 0.8654 | 0.00663 | -0.0625 | 130.5279
5.5 | 0.9054 | 0.00738 | -0.0599 | 122.6829
6 | 0.9389 | 0.00839 | -0.0562 | 111.907
6.5 | 0.9547 | 0.00998 | -0.0494 | 95.6613
7 | 0.9613 | 0.01136 | -0.0408 | 84.6215
7.5 | 0.9716 | 0.0126 | -0.0331 | 77.1111
8 | 0.9951 | 0.01353 | -0.0282 | 73.5477
8.5 | 1.023 | 0.0145 | -0.0247 | 70.5517
9 | 1.0527 | 0.01564 | -0.0219 | 67.3082
9.5 | 1.0989 | 0.01706 | -0.023 | 64.4138

## 53. Re 2M Mach 0.25 (1)
BIGFOIL.COM POLAR EXPORT
ah79k135
AH 79-K-135/20 B |  |  |  | Cl Max: | 1.272 | at alpha= | 9.5 | deg
JavaFoil+Calcfoil stall+Eppler ext transition |  |  |  | L/D Max: | 130.011 | at alpha= | 4 | deg
Re: | 2000000 |  |  | Cd Min: | 0.00449 | at alpha= | -1.5 | deg
Mach: | 0.25 |  |  | Cl=0 at alpha= | -3.2581 | deg
|  |  |  | @ Cl=0.1, Cd= | 0.0070429
|  |  |  | @ Cl=0.4, Cd= | 0.0046856
|  |  |  | @ Cl=0.6, Cd= | 0.0052415
alpha (deg) | Cl | Cd | Cm | Cl/Cd
-12 | -0.281 | 0.0792 | -0.026 | -3.553
-11.5 | -0.315 | 0.07494 | -0.026 | -4.202
-11 | -0.342 | 0.07126 | -0.026 | -4.804
-10.5 | -0.363 | 0.06834 | -0.024 | -5.314
-10 | -0.378 | 0.06429 | -0.024 | -5.878
-9.5 | -0.386 | 0.06064 | -0.024 | -6.365
-9 | -0.387 | 0.05678 | -0.025 | -6.81
-8.5 | -0.381 | 0.05283 | -0.028 | -7.211
-8 | -0.369 | 0.04807 | -0.032 | -7.673
-7.5 | -0.349 | 0.0441 | -0.034 | -7.924
-7 | -0.393 | 0.0097 | -0.06 | -40.48
-6.5 | -0.288 | 0.04097 | -0.032 | -7.029
-6 | -0.31 | 0.00858 | -0.062 | -36.139
-5.5 | -0.261 | 0.00876 | -0.063 | -29.735
-5 | -0.206 | 0.00843 | -0.064 | -24.503
-4.5 | -0.149 | 0.00815 | -0.065 | -18.351
-4 | -0.09 | 0.00788 | -0.066 | -11.474
-3.5 | -0.03 | 0.00754 | -0.067 | -3.944
-3 | 0.032 | 0.00734 | -0.068 | 4.343
-2.5 | 0.094 | 0.00706 | -0.068 | 13.328
-2 | 0.157 | 0.00688 | -0.069 | 22.77
-1.5 | 0.219 | 0.00449 | -0.07 | 48.879
-1 | 0.282 | 0.00452 | -0.071 | 62.313
-0.5 | 0.344 | 0.00457 | -0.072 | 75.402
0 | 0.407 | 0.0047 | -0.073 | 86.573
0.5 | 0.469 | 0.00484 | -0.074 | 96.794
1 | 0.53 | 0.00498 | -0.075 | 106.396
1.5 | 0.592 | 0.00521 | -0.076 | 113.591
2 | 0.653 | 0.00545 | -0.077 | 119.939
2.5 | 0.715 | 0.00573 | -0.078 | 124.733
3 | 0.777 | 0.00603 | -0.079 | 128.843
3.5 | 0.838 | 0.00649 | -0.079 | 129.13
4 | 0.899 | 0.00691 | -0.08 | 130.011
4.5 | 0.957 | 0.01154 | -0.081 | 82.905
5 | 1.012 | 0.01155 | -0.082 | 87.634
5.5 | 1.027 | 0.01388 | -0.08 | 73.999
6 | 1.076 | 0.01453 | -0.08 | 74.054
6.5 | 1.121 | 0.01523 | -0.081 | 73.641
7 | 1.162 | 0.016 | -0.082 | 72.631
7.5 | 1.198 | 0.01682 | -0.083 | 71.229
8 | 1.227 | 0.01771 | -0.083 | 69.32
8.5 | 1.25 | 0.01865 | -0.084 | 67.03
9 | 1.06 | 0.05342 | -0.03 | 19.84
9.5 | 1.272 | 0.02071 | -0.086 | 61.418
10 | 1.27 | 0.0219 | -0.086 | 57.973
10.5 | 1.258 | 0.02314 | -0.087 | 54.364
11 | 1.23 | 0.0244 | -0.088 | 50.418
11.5 | 1.183 | 0.0258 | -0.089 | 45.846
12 | 1.123 | 0.02743 | -0.089 | 40.935
12.5 | 1.051 | 0.0291 | -0.09 | 36.114
13 | 0.968 | 0.03109 | -0.091 | 31.132
13.5 | 0.875 | 0.03351 | -0.091 | 26.122
14 | 0.775 | 0.03691 | -0.091 | 20.994
14.5 | 0.666 | 0.04193 | -0.091 | 15.887

## 54. Re 2M Mach 0.25 (2)
BIGFOIL.COM POLAR EXPORT
ah79k135
AH 79-K-135/20 B |  |  |  | Cl Max: | 1.2672 | at alpha= | 13.5 | deg
XFOIL ncrit=9 |  |  |  | L/D Max: | 145.331 | at alpha= | 3.5 | deg
Re: | 2000000 |  |  | Cd Min: | 0.00423 | at alpha= | 0.5 | deg
Mach: | 0.25 |  |  | Cl=0 at alpha= | -3.2246 | deg
|  |  |  | @ Cl=0.1, Cd= | 0.006805
|  |  |  | @ Cl=0.4, Cd= | 0.0042329
|  |  |  | @ Cl=0.6, Cd= | 0.0044799
alpha (deg) | Cl | Cd | Cm | Cl/Cd
-10 | -0.2933 | 0.06715 | -0.095 | -4.3678
-9.5 | -0.3521 | 0.04818 | -0.1092 | -7.308
-9 | -0.4924 | 0.02903 | -0.0963 | -16.9618
-8.5 | -0.4901 | 0.02416 | -0.0901 | -20.2856
-8 | -0.4734 | 0.01965 | -0.0847 | -24.0916
-7.5 | -0.4394 | 0.01653 | -0.0811 | -26.582
-7 | -0.3962 | 0.01425 | -0.0786 | -27.8035
-6.5 | -0.3495 | 0.01243 | -0.0765 | -28.1175
-6 | -0.299 | 0.01131 | -0.0751 | -26.4368
-5.5 | -0.2477 | 0.01033 | -0.0737 | -23.9787
-5 | -0.1966 | 0.00934 | -0.0724 | -21.0493
-4.5 | -0.1426 | 0.00868 | -0.0716 | -16.4286
-4 | -0.0865 | 0.00825 | -0.0712 | -10.4848
-3.5 | -0.0304 | 0.00785 | -0.0709 | -3.8726
-3 | 0.0248 | 0.00739 | -0.0706 | 3.3559
-2.5 | 0.0812 | 0.00701 | -0.0705 | 11.5835
-2 | 0.1353 | 0.00642 | -0.0702 | 21.0748
-1.5 | 0.1851 | 0.00552 | -0.0693 | 33.5326
-1 | 0.2356 | 0.00475 | -0.0683 | 49.6
-0.5 | 0.2894 | 0.00434 | -0.0677 | 66.682
0 | 0.3469 | 0.00426 | -0.0678 | 81.4319
0.5 | 0.4057 | 0.00423 | -0.0681 | 95.9102
1 | 0.464 | 0.00427 | -0.0683 | 108.6651
1.5 | 0.5229 | 0.00432 | -0.0686 | 121.0417
2 | 0.581 | 0.00444 | -0.0688 | 130.8559
2.5 | 0.6382 | 0.00456 | -0.0689 | 139.9561
3 | 0.6935 | 0.00481 | -0.0686 | 144.1788
3.5 | 0.747 | 0.00514 | -0.0679 | 145.3307
4 | 0.7979 | 0.00555 | -0.0668 | 143.7658
4.5 | 0.8422 | 0.00627 | -0.0645 | 134.3222
5 | 0.8886 | 0.00688 | -0.0627 | 129.157
5.5 | 0.927 | 0.0077 | -0.0593 | 120.3896
6 | 0.9571 | 0.00879 | -0.0545 | 108.8851
6.5 | 0.9638 | 0.01035 | -0.0456 | 93.1208
7 | 0.9572 | 0.01197 | -0.0344 | 79.9666
7.5 | 0.9641 | 0.0136 | -0.0269 | 70.8897
8 | 0.9906 | 0.01492 | -0.023 | 66.3941
8.5 | 1.0218 | 0.01605 | -0.0198 | 63.6636
9 | 1.0578 | 0.01736 | -0.018 | 60.9332
9.5 | 1.1151 | 0.01935 | -0.0215 | 57.6279
10 | 1.1665 | 0.02235 | -0.0254 | 52.1924
10.5 | 1.1855 | 0.02479 | -0.0219 | 47.8217
11 | 1.209 | 0.02729 | -0.0197 | 44.3019
11.5 | 1.2243 | 0.03041 | -0.0169 | 40.2598
12 | 1.2425 | 0.03341 | -0.0145 | 37.1895
12.5 | 1.2456 | 0.03785 | -0.0115 | 32.9089
13 | 1.252 | 0.04228 | -0.0092 | 29.6121
13.5 | 1.2672 | 0.04622 | -0.008 | 27.4167
14 | 1.2654 | 0.05181 | -0.0061 | 24.4239
14.5 | 1.2634 | 0.05775 | -0.0051 | 21.8771
15 | 1.2548 | 0.06464 | -0.0043 | 19.4121
15.5 | 1.24 | 0.07254 | -0.0042 | 17.094
16 | 1.2253 | 0.08111 | -0.0056 | 15.1066
16.5 | 1.201 | 0.09118 | -0.0077 | 13.1717
17 | 1.1706 | 0.10285 | -0.0113 | 11.3816
17.5 | 1.1424 | 0.11507 | -0.0161 | 9.9279
18 | 1.1124 | 0.12873 | -0.0226 | 8.6413
18.5 | 1.0794 | 0.14397 | -0.0308 | 7.4974

## 55. Re 2M Mach 0.50 (1)
BIGFOIL.COM POLAR EXPORT
ah79k135
AH 79-K-135/20 B |  |  |  | Cl Max: | 1.279 | at alpha= | 20 | deg
JavaFoil+Calcfoil stall+Eppler ext transition |  |  |  | L/D Max: | 131.645 | at alpha= | 3.5 | deg
Re: | 2000000 |  |  | Cd Min: | 0.00476 | at alpha= | -1 | deg
Mach: | 0.5 |  |  | Cl=0 at alpha= | -3.2574 | deg
|  |  |  | @ Cl=0.1, Cd= | 0.0075871
|  |  |  | @ Cl=0.4, Cd= | 0.0049013
|  |  |  | @ Cl=0.6, Cd= | 0.0054926
alpha (deg) | Cl | Cd | Cm | Cl/Cd
-20 | -0.912 | 0.17596 | -0.025 | -5.18
-19.5 | -0.885 | 0.1718 | -0.025 | -5.152
-19 | -0.859 | 0.19121 | -0.026 | -4.491
-18.5 | -0.833 | 0.16414 | -0.026 | -5.075
-18 | -0.804 | 0.15732 | -0.026 | -5.113
-17.5 | -0.777 | 0.15147 | -0.026 | -5.131
-17 | -0.751 | 0.14573 | -0.026 | -5.15
-16.5 | -0.724 | 0.14082 | -0.027 | -5.142
-16 | -0.698 | 0.13653 | -0.027 | -5.109
-15.5 | -0.669 | 0.13223 | -0.026 | -5.06
-15 | -0.642 | 0.12536 | -0.026 | -5.122
-14.5 | -0.615 | 0.12135 | -0.027 | -5.07
-14 | -0.588 | 0.11749 | -0.027 | -5.009
-13.5 | -0.562 | 0.11375 | -0.027 | -4.936
-13 | -0.535 | 0.11043 | -0.028 | -4.841
-12.5 | -0.507 | 0.10697 | -0.027 | -4.737
-12 | -0.479 | 0.10191 | -0.027 | -4.705
-11.5 | -0.452 | 0.09886 | -0.028 | -4.576
-11 | -0.425 | 0.09159 | -0.027 | -4.64
-10.5 | -0.398 | 0.07774 | -0.028 | -5.117
-10 | -0.371 | 0.06915 | -0.029 | -5.362
-9.5 | -0.344 | 0.06321 | -0.03 | -5.436
-9 | -0.316 | 0.06696 | -0.027 | -4.712
-8.5 | -0.288 | 0.0584 | -0.029 | -4.94
-8 | -0.262 | 0.05246 | -0.033 | -4.996
-7.5 | -0.239 | 0.04242 | -0.043 | -5.643
-7 | -0.207 | 0.04711 | -0.033 | -4.386
-6.5 | -0.178 | 0.04475 | -0.028 | -3.988
-6 | -0.152 | 0.04092 | -0.034 | -3.707
-5.5 | -0.197 | 0.03679 | -0.04 | -5.362
-5 | -0.212 | 0.00891 | -0.071 | -23.738
-4.5 | -0.16 | 0.00874 | -0.072 | -18.325
-4 | -0.099 | 0.00805 | -0.073 | -12.277
-3.5 | -0.033 | 0.00814 | -0.074 | -4.044
-3 | 0.035 | 0.00781 | -0.075 | 4.54
-2.5 | 0.105 | 0.00757 | -0.076 | 13.875
-2 | 0.175 | 0.00721 | -0.078 | 24.244
-1.5 | 0.245 | 0.00714 | -0.079 | 34.371
-1 | 0.315 | 0.00476 | -0.08 | 66.201
-0.5 | 0.385 | 0.00486 | -0.081 | 79.233
0 | 0.454 | 0.00505 | -0.082 | 89.917
0.5 | 0.524 | 0.00524 | -0.083 | 99.984
1 | 0.591 | 0.00546 | -0.084 | 108.359
1.5 | 0.66 | 0.00571 | -0.085 | 115.692
2 | 0.729 | 0.00605 | -0.086 | 120.469
2.5 | 0.798 | 0.00643 | -0.087 | 124.076
3 | 0.867 | 0.00688 | -0.088 | 125.987
3.5 | 0.935 | 0.0071 | -0.089 | 131.645
4 | 1.002 | 0.00766 | -0.09 | 130.797
4.5 | 1.022 | 0.01475 | -0.087 | 69.313
5 | 1.078 | 0.01559 | -0.088 | 69.161
5.5 | 1.129 | 0.01651 | -0.088 | 68.372
6 | 1.169 | 0.01749 | -0.089 | 66.851
6.5 | 1.196 | 0.01861 | -0.09 | 64.251
7 | 1.195 | 0.01977 | -0.091 | 60.474
7.5 | 1.136 | 0.02105 | -0.092 | 53.962
8 | 0.735 | 0.02235 | -0.093 | 32.886
8.5 | 0.766 | 0.02434 | -0.094 | 31.487
9 | 0.798 | 0.02644 | -0.094 | 30.167
9.5 | 0.827 | 0.0289 | -0.095 | 28.637
10 | 0.86 | 0.02989 | -0.096 | 28.756
10.5 | 0.754 | 0.07567 | -0.043 | 9.964
11 | 0.781 | 0.09124 | -0.044 | 8.558
11.5 | 0.808 | 0.09714 | -0.045 | 8.317
12 | 0.835 | 0.09959 | -0.046 | 8.381
12.5 | 0.863 | 0.10621 | -0.05 | 8.123
13 | 0.891 | 0.11233 | -0.053 | 7.931
13.5 | 0.918 | 0.11643 | -0.054 | 7.885
14 | 0.945 | 0.12018 | -0.055 | 7.86
14.5 | 0.971 | 0.12438 | -0.055 | 7.807
15 | 0.998 | 0.12924 | -0.057 | 7.724
15.5 | 1.03 | 0.14004 | -0.063 | 7.354
16 | 1.053 | 0.1425 | -0.061 | 7.393
16.5 | 1.081 | 0.14686 | -0.063 | 7.364
17 | 1.11 | 0.15179 | -0.065 | 7.312
17.5 | 1.137 | 0.15676 | -0.067 | 7.256
18 | 1.17 | 0.16391 | -0.072 | 7.14
18.5 | 1.192 | 0.16494 | -0.07 | 7.229
19 | 1.219 | 0.17236 | -0.071 | 7.075
19.5 | 1.25 | 0.17618 | -0.074 | 7.093
20 | 1.279 | 0.18618 | -0.076 | 6.87

## 56. Re 2M Mach 0.50 (2)
BIGFOIL.COM POLAR EXPORT
ah79k135
AH 79-K-135/20 B |  |  |  | Cl Max: | 1.1629 | at alpha= | 10 | deg
XFOIL ncrit=9 |  |  |  | L/D Max: | 145.465 | at alpha= | 3 | deg
Re: | 2000000 |  |  | Cd Min: | 0.00443 | at alpha= | 0.5 | deg
Mach: | 0.5 |  |  | Cl=0 at alpha= | -3.2681 | deg
|  |  |  | @ Cl=0.1, Cd= | 0.0074102
|  |  |  | @ Cl=0.4, Cd= | 0.0044486
|  |  |  | @ Cl=0.6, Cd= | 0.0046343
alpha (deg) | Cl | Cd | Cm | Cl/Cd
-20 | -0.5379 | 0.24446 | -0.0084 | -2.2004
-19.5 | -0.5145 | 0.23694 | -0.0135 | -2.1714
-19 | -0.4914 | 0.22917 | -0.0185 | -2.1443
-18.5 | -0.468 | 0.22117 | -0.0234 | -2.116
-18 | -0.445 | 0.21292 | -0.0285 | -2.09
-17.5 | -0.4228 | 0.20442 | -0.0337 | -2.0683
-17 | -0.4006 | 0.1964 | -0.0387 | -2.0397
-16.5 | -0.38 | 0.18846 | -0.043 | -2.0163
-16 | -0.36 | 0.18113 | -0.0468 | -1.9875
-15.5 | -0.3395 | 0.17374 | -0.0509 | -1.9541
-15 | -0.319 | 0.16665 | -0.0548 | -1.9142
-14.5 | -0.3001 | 0.15909 | -0.0588 | -1.8864
-14 | -0.2812 | 0.15108 | -0.0629 | -1.8613
-13.5 | -0.265 | 0.14291 | -0.0671 | -1.8543
-13 | -0.2488 | 0.13515 | -0.0709 | -1.8409
-12.5 | -0.2336 | 0.1273 | -0.0746 | -1.835
-12 | -0.2203 | 0.11929 | -0.0783 | -1.8468
-11.5 | -0.2119 | 0.11081 | -0.0821 | -1.9123
-11 | -0.1939 | 0.10396 | -0.0858 | -1.8651
-10.5 | -0.1882 | 0.09579 | -0.09 | -1.9647
-10 | -0.1815 | 0.08751 | -0.0939 | -2.074
-9 | -0.1797 | 0.07008 | -0.1032 | -2.5642
-8.5 | -0.1858 | 0.06049 | -0.1092 | -3.0716
-8 | -0.2041 | 0.04834 | -0.1204 | -4.2222
-7.5 | -0.2347 | 0.03977 | -0.1219 | -5.9014
-7 | -0.2671 | 0.03335 | -0.115 | -8.009
-6.5 | -0.2828 | 0.02645 | -0.1079 | -10.6919
-6 | -0.2843 | 0.01939 | -0.0999 | -14.6622
-5.5 | -0.2565 | 0.01452 | -0.0938 | -17.6653
-5 | -0.2069 | 0.01165 | -0.0896 | -17.7597
-4.5 | -0.1517 | 0.01003 | -0.0863 | -15.1246
-4 | -0.0923 | 0.00909 | -0.0839 | -10.154
-3.5 | -0.0295 | 0.00846 | -0.0824 | -3.487
-3 | 0.0341 | 0.00794 | -0.0814 | 4.2947
-2.5 | 0.0971 | 0.00743 | -0.0805 | 13.0686
-2 | 0.1601 | 0.007 | -0.0799 | 22.8714
-1.5 | 0.2185 | 0.0062 | -0.0789 | 35.2419
-1 | 0.2738 | 0.00529 | -0.0775 | 51.758
-0.5 | 0.3307 | 0.0046 | -0.0761 | 71.8913
0 | 0.3952 | 0.00445 | -0.0758 | 88.809
0.5 | 0.4618 | 0.00443 | -0.076 | 104.2438
1 | 0.5284 | 0.0045 | -0.0761 | 117.4222
1.5 | 0.5946 | 0.00462 | -0.0762 | 128.7013
2 | 0.6588 | 0.00479 | -0.0758 | 137.5365
2.5 | 0.7217 | 0.00507 | -0.0752 | 142.3471
3 | 0.7826 | 0.00538 | -0.0741 | 145.4647
3.5 | 0.8402 | 0.00583 | -0.0724 | 144.1166
4 | 0.8966 | 0.0063 | -0.0704 | 142.3175
4.5 | 0.9374 | 0.00718 | -0.0654 | 130.5571
5 | 0.9767 | 0.00803 | -0.0602 | 121.6314
5.5 | 0.9886 | 0.00916 | -0.0501 | 107.9258
6.5 | 0.979 | 0.01355 | -0.029 | 72.2509
7 | 0.9701 | 0.01638 | -0.0195 | 59.2247
8 | 0.9998 | 0.02123 | -0.0076 | 47.0937
8.5 | 1.0374 | 0.02344 | -0.0053 | 44.2577
9 | 1.0867 | 0.02656 | -0.0066 | 40.9149
9.5 | 1.1307 | 0.03099 | -0.0088 | 36.486
10 | 1.1629 | 0.03649 | -0.0107 | 31.869
11 | 1.1589 | 0.04757 | -0.0028 | 24.362
11.5 | 1.1527 | 0.0542 | -0.0002 | 21.2675
12 | 1.1395 | 0.06182 | 0.0017 | 18.4325
12.5 | 1.1206 | 0.07052 | 0.0022 | 15.8905
13 | 1.0939 | 0.08077 | 0.0008 | 13.5434
13.5 | 1.0629 | 0.09238 | -0.0027 | 11.5057
14 | 1.0338 | 0.10471 | -0.0075 | 9.873
14.5 | 1.003 | 0.11843 | -0.0143 | 8.4691
15 | 0.9783 | 0.13238 | -0.022 | 7.3901

## 57. Re 3M Mach 0.00 (1)
BIGFOIL.COM POLAR EXPORT
ah79k135
AH 79-K-135/20 B |  |  |  | Cl Max: | 1.319 | at alpha= | 11 | deg
JavaFoil+Calcfoil stall+Eppler ext transition |  |  |  | L/D Max: | 131.646 | at alpha= | 4 | deg
Re: | 3000000 |  |  | Cd Min: | 0.00457 | at alpha= | -1.5 | deg
Mach: | 0 |  |  | Cl=0 at alpha= | -3.2583 | deg
|  |  |  | @ Cl=0.1, Cd= | 0.0067852
|  |  |  | @ Cl=0.4, Cd= | 0.004946
|  |  |  | @ Cl=0.6, Cd= | 0.0051565
alpha (deg) | Cl | Cd | Cm | Cl/Cd
-15 | -0.421 | 0.10118 | -0.025 | -4.161
-14.5 | -0.434 | 0.09618 | -0.025 | -4.507
-14 | -0.445 | 0.09122 | -0.026 | -4.88
-13.5 | -0.456 | 0.08675 | -0.026 | -5.251
-13 | -0.464 | 0.08239 | -0.026 | -5.632
-12.5 | -0.47 | 0.0791 | -0.026 | -5.941
-12 | -0.475 | 0.07364 | -0.027 | -6.454
-11.5 | -0.478 | 0.06839 | -0.029 | -6.992
-11 | -0.478 | 0.06316 | -0.031 | -7.572
-10.5 | -0.478 | 0.05604 | -0.034 | -8.521
-10 | -0.548 | 0.01368 | -0.051 | -40.095
-9.5 | -0.539 | 0.0119 | -0.053 | -45.337
-9 | -0.524 | 0.01071 | -0.054 | -48.923
-8.5 | -0.501 | 0.01 | -0.055 | -50.129
-8 | -0.472 | 0.00958 | -0.056 | -49.263
-7.5 | -0.439 | 0.00913 | -0.057 | -48.057
-7 | -0.399 | 0.00833 | -0.058 | -47.929
-6.5 | -0.355 | 0.00861 | -0.059 | -41.254
-6 | -0.307 | 0.00827 | -0.06 | -37.123
-5.5 | -0.256 | 0.00796 | -0.061 | -32.102
-5 | -0.202 | 0.00771 | -0.062 | -26.17
-4.5 | -0.146 | 0.00737 | -0.063 | -19.747
-4 | -0.088 | 0.00741 | -0.064 | -11.847
-3.5 | -0.029 | 0.00722 | -0.065 | -3.996
-3 | 0.031 | 0.00706 | -0.065 | 4.38
-2.5 | 0.091 | 0.0068 | -0.066 | 13.41
-2 | 0.152 | 0.0067 | -0.067 | 22.644
-1.5 | 0.212 | 0.00457 | -0.068 | 46.533
-1 | 0.273 | 0.00466 | -0.069 | 58.513
-0.5 | 0.333 | 0.0048 | -0.07 | 69.486
0 | 0.394 | 0.00493 | -0.071 | 79.837
0.5 | 0.454 | 0.00509 | -0.072 | 89.127
1 | 0.513 | 0.00526 | -0.073 | 97.454
1.5 | 0.573 | 0.00508 | -0.073 | 112.903
2 | 0.633 | 0.00525 | -0.074 | 120.466
2.5 | 0.693 | 0.0055 | -0.075 | 125.999
3 | 0.752 | 0.00593 | -0.076 | 126.82
3.5 | 0.812 | 0.0063 | -0.077 | 128.821
4 | 0.871 | 0.00662 | -0.078 | 131.646
4.5 | 0.928 | 0.01031 | -0.079 | 90.043
5 | 0.983 | 0.01074 | -0.08 | 91.528
5.5 | 1.037 | 0.01119 | -0.08 | 92.6
6 | 1.088 | 0.01169 | -0.081 | 93.074
6.5 | 1.136 | 0.01165 | -0.082 | 97.43
7 | 1.179 | 0.01292 | -0.083 | 91.205
7.5 | 1.178 | 0.01484 | -0.08 | 79.363
8 | 1.213 | 0.01554 | -0.081 | 78.05
8.5 | 1.244 | 0.01634 | -0.082 | 76.124
9 | 1.27 | 0.01717 | -0.083 | 74.007
9.5 | 1.292 | 0.01807 | -0.083 | 71.492
10 | 1.307 | 0.01898 | -0.084 | 68.882
10.5 | 1.317 | 0.02001 | -0.085 | 65.854
11 | 1.319 | 0.02099 | -0.085 | 62.833
11.5 | 1.309 | 0.02207 | -0.086 | 59.313
12 | 1.292 | 0.02324 | -0.087 | 55.597
12.5 | 1.27 | 0.02448 | -0.088 | 51.861
13 | 1.241 | 0.02587 | -0.088 | 47.972
13.5 | 1.208 | 0.02727 | -0.089 | 44.291
14 | 1.17 | 0.02883 | -0.089 | 40.596
14.5 | 1.13 | 0.03036 | -0.09 | 37.217
15 | 1.086 | 0.03228 | -0.091 | 33.647
15.5 | 1.041 | 0.03428 | -0.091 | 30.369
16 | 0.994 | 0.03695 | -0.091 | 26.9

## 58. Re 3M Mach 0.00 (2)
BIGFOIL.COM POLAR EXPORT
ah79k135
AH 79-K-135/20 B |  |  |  | Cl Max: | 1.4317 | at alpha= | 17 | deg
XFOIL ncrit=9 |  |  |  | L/D Max: | 152.543 | at alpha= | 2.5 | deg
Re: | 3000000 |  |  | Cd Min: | 0.00365 | at alpha= | 0.5 | deg
Mach: | 0 |  |  | Cl=0 at alpha= | -3.2221 | deg
|  |  |  | @ Cl=0.1, Cd= | 0.0061066
|  |  |  | @ Cl=0.4, Cd= | 0.00365
|  |  |  | @ Cl=0.6, Cd= | 0.0039913
alpha (deg) | Cl | Cd | Cm | Cl/Cd
-17.5 | -0.4099 | 0.18557 | -0.0333 | -2.2089
-17 | -0.3949 | 0.17922 | -0.0366 | -2.2034
-16.5 | -0.38 | 0.17299 | -0.0398 | -2.1967
-16 | -0.3661 | 0.16499 | -0.0434 | -2.2189
-14 | -0.7329 | 0.04296 | -0.1032 | -17.0601
-13.5 | -0.761 | 0.03474 | -0.1063 | -21.9056
-13 | -0.746 | 0.03224 | -0.1053 | -23.139
-12.5 | -0.7476 | 0.02893 | -0.1018 | -25.8417
-12 | -0.7147 | 0.0284 | -0.1 | -25.1655
-11.5 | -0.7256 | 0.02541 | -0.0921 | -28.5557
-11 | -0.7328 | 0.02114 | -0.0843 | -34.6641
-10.5 | -0.6892 | 0.02072 | -0.083 | -33.2625
-10 | -0.6585 | 0.01868 | -0.08 | -35.2516
-9.5 | -0.6186 | 0.01736 | -0.0781 | -35.6336
-9 | -0.5776 | 0.01594 | -0.0762 | -36.2359
-8.5 | -0.5336 | 0.01468 | -0.0748 | -36.3488
-8 | -0.4869 | 0.01369 | -0.0737 | -35.5661
-7.5 | -0.4436 | 0.01203 | -0.072 | -36.8745
-7 | -0.3995 | 0.01049 | -0.0702 | -38.0839
-6.5 | -0.3515 | 0.00946 | -0.0691 | -37.1564
-6 | -0.3001 | 0.00883 | -0.0686 | -33.9864
-5.5 | -0.2473 | 0.00834 | -0.0683 | -29.6523
-5 | -0.1935 | 0.00798 | -0.0682 | -24.2481
-4.5 | -0.1396 | 0.00763 | -0.0681 | -18.2962
-4 | -0.0852 | 0.00724 | -0.068 | -11.768
-3.5 | -0.0299 | 0.00697 | -0.0681 | -4.2898
-3 | 0.0239 | 0.00653 | -0.068 | 3.66
-2.5 | 0.0788 | 0.00628 | -0.0682 | 12.5478
-2 | 0.1326 | 0.00584 | -0.0682 | 22.7055
-1.5 | 0.1852 | 0.00528 | -0.068 | 35.0758
-1 | 0.2356 | 0.00462 | -0.0675 | 50.9957
-0.5 | 0.2864 | 0.00404 | -0.067 | 70.8911
0 | 0.3397 | 0.00372 | -0.0668 | 91.3172
0.5 | 0.3957 | 0.00365 | -0.067 | 108.411
1 | 0.4513 | 0.00365 | -0.0672 | 123.6438
1.5 | 0.5077 | 0.00373 | -0.0675 | 136.1126
2 | 0.5632 | 0.00387 | -0.0677 | 145.5297
2.5 | 0.6178 | 0.00405 | -0.0677 | 152.5432
3 | 0.6699 | 0.0044 | -0.0673 | 152.25
3.5 | 0.7202 | 0.00478 | -0.0666 | 150.6695
4 | 0.7669 | 0.00536 | -0.0653 | 143.0784
4.5 | 0.814 | 0.00591 | -0.0641 | 137.7327
5 | 0.8597 | 0.00646 | -0.0626 | 133.0805
5.5 | 0.8973 | 0.00737 | -0.0597 | 121.7503
6 | 0.9262 | 0.00862 | -0.0553 | 107.4478
6.5 | 0.9476 | 0.01002 | -0.0495 | 94.5709
7 | 0.9715 | 0.011 | -0.0441 | 88.3182
7.5 | 1.0022 | 0.01157 | -0.0398 | 86.6206
8 | 1.0315 | 0.0122 | -0.0355 | 84.5492
8.5 | 1.0588 | 0.01296 | -0.0313 | 81.6975
9 | 1.0825 | 0.014 | -0.027 | 77.3214
9.5 | 1.1097 | 0.01512 | -0.0238 | 73.3929
10 | 1.1379 | 0.01627 | -0.0209 | 69.9385
10.5 | 1.1752 | 0.01762 | -0.0202 | 66.6969
11 | 1.2376 | 0.01931 | -0.0253 | 64.0911
11.5 | 1.2963 | 0.02135 | -0.0302 | 60.7166
12.5 | 1.348 | 0.02614 | -0.0277 | 51.5685
13 | 1.3568 | 0.02943 | -0.0247 | 46.1026
13.5 | 1.3662 | 0.03273 | -0.022 | 41.7415
14 | 1.3743 | 0.03636 | -0.0196 | 37.797
14.5 | 1.3949 | 0.03914 | -0.0185 | 35.6387
15 | 1.3994 | 0.04359 | -0.0168 | 32.1037
15.5 | 1.4058 | 0.04802 | -0.0155 | 29.2753
16 | 1.4239 | 0.05151 | -0.0153 | 27.6432
16.5 | 1.4283 | 0.05656 | -0.0148 | 25.2528
17 | 1.4317 | 0.06192 | -0.0148 | 23.1218
17.5 | 1.4255 | 0.06863 | -0.015 | 20.7708
18 | 1.4199 | 0.07548 | -0.0158 | 18.8116
18.5 | 1.418 | 0.0821 | -0.017 | 17.2716
19 | 1.4015 | 0.09075 | -0.0187 | 15.4435
19.5 | 1.3851 | 0.09962 | -0.0209 | 13.9038
20 | 1.3569 | 0.11026 | -0.0237 | 12.3064

## 59. Re 3M Mach 0.10 (1)
BIGFOIL.COM POLAR EXPORT
ah79k135
AH 79-K-135/20 B |  |  |  | Cl Max: | 1.312 | at alpha= | 10.5 | deg
JavaFoil+Calcfoil stall+Eppler ext transition |  |  |  | L/D Max: | 131.713 | at alpha= | 4 | deg
Re: | 3000000 |  |  | Cd Min: | 0.0046 | at alpha= | -1.5 | deg
Mach: | 0.1 |  |  | Cl=0 at alpha= | -3.2583 | deg
|  |  |  | @ Cl=0.1, Cd= | 0.0067847
|  |  |  | @ Cl=0.4, Cd= | 0.0049427
|  |  |  | @ Cl=0.6, Cd= | 0.005162
alpha (deg) | Cl | Cd | Cm | Cl/Cd
-14 | -0.414 | 0.09174 | -0.026 | -4.514
-13.5 | -0.427 | 0.0871 | -0.026 | -4.906
-13 | -0.439 | 0.08273 | -0.027 | -5.306
-12.5 | -0.449 | 0.07858 | -0.027 | -5.708
-12 | -0.456 | 0.07486 | -0.027 | -6.084
-11.5 | -0.461 | 0.06972 | -0.028 | -6.615
-11 | -0.464 | 0.06468 | -0.03 | -7.168
-10.5 | -0.464 | 0.05882 | -0.032 | -7.886
-10 | -0.457 | 0.05584 | -0.033 | -8.188
-9.5 | -0.504 | 0.01931 | -0.049 | -26.089
-9 | -0.518 | 0.01087 | -0.054 | -47.644
-8.5 | -0.498 | 0.0101 | -0.055 | -49.25
-8 | -0.47 | 0.00963 | -0.056 | -48.821
-7.5 | -0.438 | 0.00919 | -0.058 | -47.633
-7 | -0.399 | 0.00838 | -0.059 | -47.607
-6.5 | -0.356 | 0.00875 | -0.06 | -40.666
-6 | -0.308 | 0.00826 | -0.06 | -37.25
-5.5 | -0.256 | 0.00795 | -0.061 | -32.248
-5 | -0.202 | 0.00769 | -0.062 | -26.331
-4.5 | -0.146 | 0.00746 | -0.063 | -19.602
-4 | -0.088 | 0.00749 | -0.064 | -11.781
-3.5 | -0.029 | 0.0072 | -0.065 | -4.024
-3 | 0.031 | 0.00704 | -0.066 | 4.41
-2.5 | 0.092 | 0.00679 | -0.067 | 13.493
-2 | 0.152 | 0.00675 | -0.068 | 22.595
-1.5 | 0.214 | 0.0046 | -0.068 | 46.47
-1 | 0.274 | 0.00466 | -0.069 | 58.801
-0.5 | 0.335 | 0.00481 | -0.07 | 69.685
0 | 0.396 | 0.00493 | -0.071 | 80.196
0.5 | 0.456 | 0.00512 | -0.072 | 89.139
1 | 0.516 | 0.00529 | -0.073 | 97.445
1.5 | 0.576 | 0.00509 | -0.074 | 113.054
2 | 0.636 | 0.00527 | -0.075 | 120.585
2.5 | 0.696 | 0.00553 | -0.076 | 125.944
3 | 0.756 | 0.00595 | -0.076 | 127.015
3.5 | 0.816 | 0.00634 | -0.077 | 128.736
4 | 0.875 | 0.00665 | -0.078 | 131.713
4.5 | 0.932 | 0.01037 | -0.079 | 89.895
5 | 0.988 | 0.01081 | -0.08 | 91.388
5.5 | 1.041 | 0.01127 | -0.081 | 92.369
6 | 1.092 | 0.01179 | -0.082 | 92.695
6.5 | 1.14 | 0.01176 | -0.082 | 96.92
7 | 1.183 | 0.01303 | -0.083 | 90.764
7.5 | 1.181 | 0.01497 | -0.081 | 78.908
8 | 1.216 | 0.01569 | -0.081 | 77.517
8.5 | 1.246 | 0.01651 | -0.082 | 75.49
9 | 1.271 | 0.01732 | -0.083 | 73.373
9.5 | 1.291 | 0.01827 | -0.084 | 70.631
10 | 1.304 | 0.01924 | -0.084 | 67.794
10.5 | 1.312 | 0.02025 | -0.085 | 64.772
11 | 1.31 | 0.02127 | -0.086 | 61.597
11.5 | 1.296 | 0.02237 | -0.087 | 57.939
12 | 1.275 | 0.02357 | -0.087 | 54.09
12.5 | 1.247 | 0.02486 | -0.088 | 50.17
13 | 1.213 | 0.02627 | -0.089 | 46.186
13.5 | 1.174 | 0.02774 | -0.089 | 42.329
14 | 1.131 | 0.02938 | -0.09 | 38.495
14.5 | 1.084 | 0.03111 | -0.09 | 34.857
15 | 1.035 | 0.03302 | -0.091 | 31.345
15.5 | 0.984 | 0.03543 | -0.091 | 27.773

## 60. Re 3M Mach 0.10 (2)
BIGFOIL.COM POLAR EXPORT
ah79k135
AH 79-K-135/20 B |  |  |  | Cl Max: | 1.409 | at alpha= | 16.5 | deg
XFOIL ncrit=9 |  |  |  | L/D Max: | 152.629 | at alpha= | 2.5 | deg
Re: | 3000000 |  |  | Cd Min: | 0.00366 | at alpha= | 0.5 | deg
Mach: | 0.1 |  |  | Cl=0 at alpha= | -3.2231 | deg
|  |  |  | @ Cl=0.1, Cd= | 0.0061328
|  |  |  | @ Cl=0.4, Cd= | 0.00366
|  |  |  | @ Cl=0.6, Cd= | 0.0040005
alpha (deg) | Cl | Cd | Cm | Cl/Cd
-16 | -0.3658 | 0.16559 | -0.0433 | -2.2091
-15.5 | -0.353 | 0.1584 | -0.0466 | -2.2285
-15 | -0.3403 | 0.15143 | -0.0497 | -2.2472
-14.5 | -0.3303 | 0.14369 | -0.0529 | -2.2987
-14 | -0.3195 | 0.13639 | -0.056 | -2.3425
-13 | -0.6664 | 0.04053 | -0.1062 | -16.4421
-12.5 | -0.6926 | 0.03358 | -0.1067 | -20.6254
-12 | -0.6557 | 0.03308 | -0.1059 | -19.8216
-11.5 | -0.6807 | 0.02827 | -0.0998 | -24.0785
-11 | -0.7207 | 0.02271 | -0.088 | -31.7349
-10.5 | -0.6786 | 0.02223 | -0.0864 | -30.5263
-10 | -0.6537 | 0.01975 | -0.0825 | -33.0987
-9.5 | -0.6166 | 0.01817 | -0.0801 | -33.9351
-9 | -0.5774 | 0.01653 | -0.0779 | -34.9304
-8.5 | -0.5345 | 0.01513 | -0.0761 | -35.3272
-7.5 | -0.4443 | 0.01238 | -0.0731 | -35.8885
-7 | -0.4007 | 0.0107 | -0.0712 | -37.4486
-6.5 | -0.353 | 0.00959 | -0.0699 | -36.8092
-6 | -0.3015 | 0.00891 | -0.0693 | -33.8384
-5.5 | -0.2485 | 0.00839 | -0.0689 | -29.6186
-5 | -0.1946 | 0.00801 | -0.0687 | -24.2946
-4.5 | -0.1401 | 0.00767 | -0.0686 | -18.266
-4 | -0.0855 | 0.00726 | -0.0685 | -11.7769
-3.5 | -0.0299 | 0.00698 | -0.0686 | -4.2837
-3 | 0.0241 | 0.00654 | -0.0684 | 3.685
-2.5 | 0.0794 | 0.0063 | -0.0685 | 12.6032
-2 | 0.1336 | 0.00586 | -0.0686 | 22.7986
-1.5 | 0.1866 | 0.00531 | -0.0684 | 35.1412
-1 | 0.2371 | 0.00464 | -0.0679 | 51.0991
-0.5 | 0.2883 | 0.00405 | -0.0674 | 71.1852
0 | 0.3417 | 0.00373 | -0.0671 | 91.6086
0.5 | 0.398 | 0.00366 | -0.0674 | 108.7432
1 | 0.454 | 0.00366 | -0.0675 | 124.0437
1.5 | 0.5106 | 0.00374 | -0.0678 | 136.5241
2 | 0.5663 | 0.00389 | -0.068 | 145.5784
2.5 | 0.6212 | 0.00407 | -0.068 | 152.629
3 | 0.6736 | 0.00442 | -0.0676 | 152.3982
3.5 | 0.7242 | 0.0048 | -0.0669 | 150.875
4 | 0.771 | 0.00539 | -0.0655 | 143.0427
4.5 | 0.8183 | 0.00594 | -0.0642 | 137.7609
5 | 0.8639 | 0.00651 | -0.0627 | 132.7035
5.5 | 0.9011 | 0.00743 | -0.0596 | 121.2786
6 | 0.9294 | 0.00869 | -0.055 | 106.9505
6.5 | 0.9498 | 0.0101 | -0.049 | 94.0396
7 | 0.9708 | 0.01107 | -0.0428 | 87.6965
7.5 | 1.0016 | 0.01168 | -0.0385 | 85.7534
8 | 1.0304 | 0.01234 | -0.0341 | 83.5008
8.5 | 1.0573 | 0.01316 | -0.0299 | 80.3419
9 | 1.0813 | 0.0143 | -0.0258 | 75.6154
9.5 | 1.1092 | 0.01546 | -0.0226 | 71.7464
10 | 1.1375 | 0.01665 | -0.0197 | 68.3183
10.5 | 1.1785 | 0.01811 | -0.0198 | 65.0745
11 | 1.2409 | 0.01988 | -0.0249 | 62.4195
11.5 | 1.2982 | 0.02208 | -0.0296 | 58.7953
12 | 1.3285 | 0.02438 | -0.0289 | 54.4914
12.5 | 1.3436 | 0.02723 | -0.0262 | 49.3426
13 | 1.3496 | 0.03079 | -0.0229 | 43.8324
13.5 | 1.3624 | 0.03393 | -0.0206 | 40.1533
14 | 1.3688 | 0.03786 | -0.0182 | 36.1543
14.5 | 1.3875 | 0.04098 | -0.017 | 33.858
15 | 1.3908 | 0.04566 | -0.0154 | 30.4599
15.5 | 1.3943 | 0.05058 | -0.0142 | 27.5662
16 | 1.4085 | 0.05465 | -0.014 | 25.7731
16.5 | 1.409 | 0.06031 | -0.0136 | 23.3626
17 | 1.4078 | 0.06646 | -0.0138 | 21.1827
17.5 | 1.3984 | 0.07374 | -0.0144 | 18.9639
18 | 1.3887 | 0.08144 | -0.0156 | 17.0518
18.5 | 1.38 | 0.08915 | -0.0172 | 15.4795
19 | 1.3594 | 0.09866 | -0.0195 | 13.7786
19.5 | 1.3377 | 0.1085 | -0.0222 | 12.329
20 | 1.3054 | 0.11987 | -0.0255 | 10.8901

## 61. Re 3M Mach 0.25 (1)
BIGFOIL.COM POLAR EXPORT
ah79k135
AH 79-K-135/20 B |  |  |  | Cl Max: | 1.274 | at alpha= | 9.5 | deg
JavaFoil+Calcfoil stall+Eppler ext transition |  |  |  | L/D Max: | 131.461 | at alpha= | 4 | deg
Re: | 3000000 |  |  | Cd Min: | 0.00455 | at alpha= | -0.5 | deg
Mach: | 0.25 |  |  | Cl=0 at alpha= | -3.2581 | deg
|  |  |  | @ Cl=0.1, Cd= | 0.0068562
|  |  |  | @ Cl=0.4, Cd= | 0.0046567
|  |  |  | @ Cl=0.6, Cd= | 0.0051988
alpha (deg) | Cl | Cd | Cm | Cl/Cd
-13 | -0.197 | 0.0847 | -0.027 | -2.329
-12.5 | -0.243 | 0.08015 | -0.028 | -3.033
-12 | -0.282 | 0.07577 | -0.028 | -3.727
-11.5 | -0.316 | 0.07169 | -0.029 | -4.409
-11 | -0.344 | 0.068 | -0.029 | -5.057
-10.5 | -0.365 | 0.06519 | -0.028 | -5.598
-10 | -0.38 | 0.0612 | -0.029 | -6.21
-9.5 | -0.389 | 0.05735 | -0.03 | -6.775
-9 | -0.391 | 0.05243 | -0.033 | -7.456
-8.5 | -0.401 | 0.03656 | -0.043 | -10.96
-8 | -0.449 | 0.01008 | -0.058 | -44.595
-7.5 | -0.426 | 0.00954 | -0.059 | -44.633
-7 | -0.395 | 0.0091 | -0.06 | -43.39
-6.5 | -0.356 | 0.00834 | -0.061 | -42.669
-6 | -0.311 | 0.00851 | -0.062 | -36.529
-5.5 | -0.261 | 0.00817 | -0.063 | -31.9
-5 | -0.206 | 0.00786 | -0.064 | -26.255
-4.5 | -0.149 | 0.0076 | -0.065 | -19.68
-4 | -0.09 | 0.00726 | -0.066 | -12.443
-3.5 | -0.03 | 0.00705 | -0.067 | -4.216
-3 | 0.032 | 0.00688 | -0.068 | 4.636
-2.5 | 0.094 | 0.00686 | -0.068 | 13.709
-2 | 0.157 | 0.00682 | -0.069 | 22.956
-1.5 | 0.219 | 0.00478 | -0.07 | 45.942
-1 | 0.282 | 0.00474 | -0.071 | 59.453
-0.5 | 0.344 | 0.00455 | -0.072 | 75.696
0 | 0.407 | 0.00467 | -0.073 | 87.155
0.5 | 0.469 | 0.00482 | -0.074 | 97.213
1 | 0.53 | 0.00499 | -0.075 | 106.071
1.5 | 0.592 | 0.00517 | -0.076 | 114.313
2 | 0.653 | 0.00539 | -0.077 | 121.128
2.5 | 0.715 | 0.00566 | -0.078 | 126.236
3 | 0.777 | 0.00614 | -0.079 | 126.444
3.5 | 0.838 | 0.0065 | -0.079 | 128.885
4 | 0.899 | 0.00684 | -0.08 | 131.461
4.5 | 0.957 | 0.01074 | -0.081 | 89.133
5 | 1.014 | 0.01125 | -0.082 | 90.108
5.5 | 1.067 | 0.01178 | -0.083 | 90.624
6 | 1.117 | 0.01143 | -0.084 | 97.717
6.5 | 1.123 | 0.01428 | -0.081 | 78.616
7 | 1.164 | 0.01499 | -0.082 | 77.602
7.5 | 1.199 | 0.01573 | -0.083 | 76.251
8 | 1.229 | 0.01654 | -0.084 | 74.295
8.5 | 1.252 | 0.01744 | -0.084 | 71.77
9 | 1.267 | 0.0184 | -0.085 | 68.873
9.5 | 1.274 | 0.0194 | -0.086 | 65.657
10 | 1.271 | 0.02052 | -0.087 | 61.949
10.5 | 1.259 | 0.02165 | -0.087 | 58.17
11 | 1.232 | 0.02284 | -0.088 | 53.939
11.5 | 1.184 | 0.02412 | -0.089 | 49.093
12 | 1.124 | 0.02562 | -0.089 | 43.879
12.5 | 1.052 | 0.02715 | -0.09 | 38.755
13 | 0.97 | 0.02894 | -0.091 | 33.507
13.5 | 0.877 | 0.03107 | -0.091 | 28.243
14 | 0.777 | 0.03394 | -0.092 | 22.903
14.5 | 0.671 | 0.03741 | -0.092 | 17.933

## 62. Re 3M Mach 0.25 (2)
BIGFOIL.COM POLAR EXPORT
ah79k135
AH 79-K-135/20 B |  |  |  | Cl Max: | 1.3264 | at alpha= | 13.5 | deg
XFOIL ncrit=9 |  |  |  | L/D Max: | 153.966 | at alpha= | 2.5 | deg
Re: | 3000000 |  |  | Cd Min: | 0.00369 | at alpha= | 0.5 | deg
Mach: | 0.25 |  |  | Cl=0 at alpha= | -3.228 | deg
|  |  |  | @ Cl=0.1, Cd= | 0.0062492
|  |  |  | @ Cl=0.4, Cd= | 0.0037067
|  |  |  | @ Cl=0.6, Cd= | 0.0040161
alpha (deg) | Cl | Cd | Cm | Cl/Cd
-14 | -0.312 | 0.13955 | -0.0564 | -2.2358
-13.5 | -0.3018 | 0.13177 | -0.0597 | -2.2904
-13 | -0.2922 | 0.12389 | -0.0632 | -2.3585
-12.5 | -0.2839 | 0.11572 | -0.0669 | -2.4533
-12 | -0.2096 | 0.09355 | -0.0721 | -2.2405
-11.5 | -0.2919 | 0.09497 | -0.0764 | -3.0736
-11 | -0.3045 | 0.08357 | -0.0824 | -3.6437
-10.5 | -0.3526 | 0.06455 | -0.0938 | -5.4624
-10 | -0.4475 | 0.04047 | -0.1097 | -11.0576
-9.5 | -0.5371 | 0.0284 | -0.098 | -18.912
-9 | -0.5465 | 0.02259 | -0.0905 | -24.1921
-8.5 | -0.5242 | 0.01914 | -0.0858 | -27.3877
-8 | -0.4889 | 0.01667 | -0.0824 | -29.3281
-7.5 | -0.4464 | 0.01466 | -0.0799 | -30.4502
-7 | -0.4073 | 0.01193 | -0.0767 | -34.1408
-6.5 | -0.36 | 0.01042 | -0.0747 | -34.5489
-6 | -0.3086 | 0.00946 | -0.0733 | -32.6216
-5.5 | -0.2549 | 0.00877 | -0.0724 | -29.065
-5 | -0.2001 | 0.00825 | -0.0717 | -24.2545
-4.5 | -0.1436 | 0.00784 | -0.0714 | -18.3163
-4 | -0.0876 | 0.00737 | -0.071 | -11.886
-3.5 | -0.0303 | 0.00705 | -0.071 | -4.2979
-3 | 0.0254 | 0.00661 | -0.0707 | 3.8427
-2.5 | 0.0829 | 0.00638 | -0.0708 | 12.9937
-2 | 0.1391 | 0.00595 | -0.0707 | 23.3782
-1.5 | 0.1937 | 0.00542 | -0.0705 | 35.738
-1 | 0.2456 | 0.00475 | -0.0699 | 51.7053
-0.5 | 0.2983 | 0.00411 | -0.0694 | 72.5791
0 | 0.3526 | 0.00378 | -0.0689 | 93.2804
0.5 | 0.4108 | 0.00369 | -0.0692 | 111.3279
1 | 0.4688 | 0.00369 | -0.0694 | 127.0461
1.5 | 0.5268 | 0.0038 | -0.0696 | 138.6316
2 | 0.5842 | 0.00396 | -0.0697 | 147.5253
2.5 | 0.6405 | 0.00416 | -0.0697 | 153.9663
3 | 0.6942 | 0.00452 | -0.0691 | 153.5841
3.5 | 0.7468 | 0.0049 | -0.0683 | 152.4082
4 | 0.7936 | 0.00554 | -0.0665 | 143.2491
4.5 | 0.8415 | 0.00612 | -0.0649 | 137.5
5 | 0.8872 | 0.00674 | -0.0629 | 131.632
5.5 | 0.9221 | 0.00774 | -0.0589 | 119.1344
6 | 0.9468 | 0.00904 | -0.0532 | 104.7345
6.5 | 0.9544 | 0.01047 | -0.0442 | 91.1557
7 | 0.9672 | 0.01161 | -0.0363 | 83.3075
7.5 | 0.9959 | 0.01241 | -0.0317 | 80.2498
8 | 1.0228 | 0.01345 | -0.0274 | 76.0446
9 | 1.0795 | 0.01599 | -0.0202 | 67.5109
9.5 | 1.1075 | 0.01734 | -0.0167 | 63.8697
10 | 1.1387 | 0.01881 | -0.0142 | 60.5369
10.5 | 1.1927 | 0.02098 | -0.0174 | 56.8494
11 | 1.2504 | 0.02349 | -0.0218 | 53.2312
11.5 | 1.2976 | 0.02663 | -0.0251 | 48.727
12 | 1.303 | 0.03016 | -0.021 | 43.2029
12.5 | 1.3147 | 0.03365 | -0.0181 | 39.0698
13 | 1.3104 | 0.03874 | -0.0148 | 33.8255
13.5 | 1.3264 | 0.04245 | -0.0132 | 31.2462
14 | 1.3243 | 0.04796 | -0.0112 | 27.6126
14.5 | 1.3247 | 0.0536 | -0.0099 | 24.7146
15 | 1.3162 | 0.0604 | -0.009 | 21.7914
15.5 | 1.3017 | 0.06831 | -0.0089 | 19.0558
16 | 1.2899 | 0.07635 | -0.0097 | 16.8946
16.5 | 1.2697 | 0.08584 | -0.0114 | 14.7915
17 | 1.2423 | 0.09661 | -0.014 | 12.8589
17.5 | 1.2111 | 0.10826 | -0.0174 | 11.187
18 | 1.1777 | 0.12063 | -0.0217 | 9.7629
18.5 | 1.146 | 0.13362 | -0.0271 | 8.5766

## 63. Re 3M Mach 0.50 (1)
BIGFOIL.COM POLAR EXPORT
ah79k135
AH 79-K-135/20 B |  |  |  | Cl Max: | 1.284 | at alpha= | 20 | deg
JavaFoil+Calcfoil stall+Eppler ext transition |  |  |  | L/D Max: | 134.54 | at alpha= | 4 | deg
Re: | 3000000 |  |  | Cd Min: | 0.0047 | at alpha= | -1 | deg
Mach: | 0.5 |  |  | Cl=0 at alpha= | -3.2574 | deg
|  |  |  | @ Cl=0.1, Cd= | 0.0070493
|  |  |  | @ Cl=0.4, Cd= | 0.0048535
|  |  |  | @ Cl=0.6, Cd= | 0.0054591
alpha (deg) | Cl | Cd | Cm | Cl/Cd
-20 | -0.912 | 0.16929 | -0.025 | -5.387
-19.5 | -0.886 | 0.16328 | -0.025 | -5.424
-19 | -0.859 | 0.17682 | -0.026 | -4.858
-18.5 | -0.834 | 0.15563 | -0.027 | -5.358
-18 | -0.805 | 0.14922 | -0.026 | -5.396
-17.5 | -0.778 | 0.14292 | -0.026 | -5.442
-17 | -0.751 | 0.13922 | -0.026 | -5.393
-16.5 | -0.724 | 0.13258 | -0.027 | -5.464
-16 | -0.698 | 0.12972 | -0.028 | -5.383
-15.5 | -0.67 | 0.12433 | -0.027 | -5.386
-15 | -0.643 | 0.11937 | -0.027 | -5.383
-14.5 | -0.616 | 0.11544 | -0.027 | -5.334
-14 | -0.589 | 0.11166 | -0.028 | -5.274
-13.5 | -0.562 | 0.10796 | -0.028 | -5.205
-13 | -0.535 | 0.10486 | -0.029 | -5.102
-12.5 | -0.507 | 0.09977 | -0.028 | -5.082
-12 | -0.48 | 0.09743 | -0.028 | -4.923
-11.5 | -0.453 | 0.09448 | -0.028 | -4.79
-11 | -0.425 | 0.0882 | -0.028 | -4.822
-10.5 | -0.398 | 0.07393 | -0.029 | -5.389
-10 | -0.372 | 0.0665 | -0.031 | -5.589
-9.5 | -0.345 | 0.06056 | -0.032 | -5.691
-9 | -0.316 | 0.06361 | -0.028 | -4.963
-8.5 | -0.289 | 0.0559 | -0.032 | -5.178
-8 | -0.263 | 0.0497 | -0.036 | -5.299
-7.5 | -0.284 | 0.01118 | -0.065 | -25.434
-7 | -0.208 | 0.04477 | -0.037 | -4.639
-6.5 | -0.18 | 0.04256 | -0.035 | -4.219
-6 | -0.186 | 0.00949 | -0.069 | -19.558
-5.5 | -0.241 | 0.00899 | -0.07 | -26.746
-5 | -0.213 | 0.00853 | -0.071 | -24.937
-4.5 | -0.16 | 0.00781 | -0.072 | -20.549
-4 | -0.099 | 0.00787 | -0.073 | -12.584
-3.5 | -0.033 | 0.00755 | -0.074 | -4.359
-3 | 0.035 | 0.0073 | -0.075 | 4.86
-2.5 | 0.105 | 0.00703 | -0.077 | 14.938
-2 | 0.175 | 0.00681 | -0.078 | 25.7
-1.5 | 0.245 | 0.00673 | -0.079 | 36.421
-1 | 0.315 | 0.0047 | -0.08 | 67.026
-0.5 | 0.385 | 0.00481 | -0.081 | 80.048
0 | 0.454 | 0.00501 | -0.082 | 90.78
0.5 | 0.524 | 0.00519 | -0.083 | 101.054
1 | 0.591 | 0.00542 | -0.084 | 109.135
1.5 | 0.66 | 0.00572 | -0.085 | 115.53
2 | 0.729 | 0.00597 | -0.086 | 122.159
2.5 | 0.798 | 0.00634 | -0.087 | 125.833
3 | 0.867 | 0.00683 | -0.088 | 126.831
3.5 | 0.935 | 0.00728 | -0.089 | 128.321
4 | 1.002 | 0.00745 | -0.09 | 134.54
4.5 | 1.024 | 0.01386 | -0.087 | 73.858
5 | 1.08 | 0.01464 | -0.088 | 73.763
5.5 | 1.13 | 0.01549 | -0.089 | 72.939
6 | 1.171 | 0.01641 | -0.089 | 71.362
6.5 | 1.197 | 0.01746 | -0.09 | 68.561
7 | 1.196 | 0.01857 | -0.091 | 64.424
7.5 | 1.137 | 0.01973 | -0.092 | 57.622
8 | 0.736 | 0.02093 | -0.093 | 35.152
8.5 | 0.767 | 0.02273 | -0.094 | 33.758
9 | 0.799 | 0.0247 | -0.095 | 32.33
9.5 | 0.829 | 0.02721 | -0.095 | 30.474
10 | 0.861 | 0.02795 | -0.096 | 30.795
10.5 | 0.887 | 0.03156 | -0.096 | 28.106
11 | 0.781 | 0.08717 | -0.045 | 8.963
11.5 | 0.808 | 0.09093 | -0.046 | 8.889
12 | 0.835 | 0.09393 | -0.047 | 8.89
12.5 | 0.863 | 0.10155 | -0.051 | 8.501
13 | 0.892 | 0.10534 | -0.054 | 8.467
13.5 | 0.918 | 0.10954 | -0.055 | 8.384
14 | 0.945 | 0.11329 | -0.055 | 8.34
14.5 | 0.972 | 0.1164 | -0.056 | 8.347
15 | 1 | 0.12225 | -0.059 | 8.182
15.5 | 1.037 | 0.13077 | -0.068 | 7.933
16 | 1.054 | 0.13293 | -0.062 | 7.932
16.5 | 1.091 | 0.13781 | -0.07 | 7.916
17 | 1.111 | 0.14403 | -0.066 | 7.713
17.5 | 1.141 | 0.14832 | -0.07 | 7.695
18 | 1.177 | 0.15222 | -0.075 | 7.735
18.5 | 1.193 | 0.15629 | -0.071 | 7.636
19 | 1.221 | 0.16012 | -0.072 | 7.624
19.5 | 1.257 | 0.16332 | -0.077 | 7.695
20 | 1.284 | 0.17481 | -0.079 | 7.348

## 64. Re 3M Mach 0.50 (2)
BIGFOIL.COM POLAR EXPORT
ah79k135
AH 79-K-135/20 B |  |  |  | Cl Max: | 1.191 | at alpha= | 11.5 | deg
XFOIL ncrit=9 |  |  |  | L/D Max: | 156.609 | at alpha= | 2.5 | deg
Re: | 3000000 |  |  | Cd Min: | 0.00389 | at alpha= | 0.5 | deg
Mach: | 0.5 |  |  | Cl=0 at alpha= | -3.2648 | deg
|  |  |  | @ Cl=0.1, Cd= | 0.0066438
|  |  |  | @ Cl=0.4, Cd= | 0.0039916
|  |  |  | @ Cl=0.6, Cd= | 0.0040964
alpha (deg) | Cl | Cd | Cm | Cl/Cd
-20 | -0.5473 | 0.24542 | -0.0047 | -2.2301
-19.5 | -0.524 | 0.23711 | -0.0101 | -2.2099
-19 | -0.501 | 0.22899 | -0.0152 | -2.1879
-18.5 | -0.4779 | 0.22115 | -0.0202 | -2.161
-18 | -0.4567 | 0.21281 | -0.025 | -2.146
-17.5 | -0.4343 | 0.20592 | -0.0295 | -2.1091
-17 | -0.4122 | 0.1984 | -0.0341 | -2.0776
-16.5 | -0.3903 | 0.19087 | -0.0386 | -2.0448
-16 | -0.3688 | 0.18191 | -0.0435 | -2.0274
-15.5 | -0.3481 | 0.17406 | -0.0479 | -1.9999
-15 | -0.3273 | 0.16612 | -0.0525 | -1.9703
-14.5 | -0.3086 | 0.15826 | -0.0566 | -1.95
-14 | -0.2904 | 0.15063 | -0.0604 | -1.9279
-13.5 | -0.2739 | 0.14278 | -0.0642 | -1.9183
-13 | -0.2616 | 0.13454 | -0.0679 | -1.9444
-12.5 | -0.246 | 0.12717 | -0.0714 | -1.9344
-12 | -0.2314 | 0.11991 | -0.075 | -1.9298
-11.5 | -0.2171 | 0.11268 | -0.0785 | -1.9267
-11 | -0.2092 | 0.10385 | -0.0824 | -2.0144
-10 | -0.1985 | 0.0862 | -0.0909 | -2.3028
-9.5 | -0.1962 | 0.07769 | -0.0962 | -2.5254
-9 | -0.1974 | 0.0683 | -0.1023 | -2.8902
-8.5 | -0.2007 | 0.05867 | -0.1095 | -3.4208
-8 | -0.2271 | 0.04511 | -0.1222 | -5.0344
-7.5 | -0.2569 | 0.03753 | -0.1216 | -6.8452
-7 | -0.2801 | 0.03205 | -0.1146 | -8.7395
-6.5 | -0.2932 | 0.025 | -0.1073 | -11.728
-6 | -0.29 | 0.01827 | -0.0996 | -15.873
-5.5 | -0.2624 | 0.01304 | -0.0931 | -20.1227
-5 | -0.2114 | 0.01041 | -0.089 | -20.3074
-4.5 | -0.1549 | 0.00893 | -0.0857 | -17.346
-4 | -0.0933 | 0.00811 | -0.0837 | -11.5043
-3.5 | -0.0309 | 0.00751 | -0.0821 | -4.1145
-3 | 0.0348 | 0.00712 | -0.0815 | 4.8876
-2.5 | 0.0987 | 0.00665 | -0.0808 | 14.8421
-2 | 0.1636 | 0.00634 | -0.0805 | 25.8044
-1.5 | 0.2266 | 0.00587 | -0.0801 | 38.6031
-1 | 0.2854 | 0.00514 | -0.0793 | 55.5253
-0.5 | 0.3436 | 0.00446 | -0.0783 | 77.0404
0 | 0.4026 | 0.00397 | -0.0773 | 101.4106
0.5 | 0.4681 | 0.00389 | -0.0773 | 120.3342
1 | 0.5332 | 0.00394 | -0.0772 | 135.3299
1.5 | 0.5985 | 0.00409 | -0.0772 | 146.3325
2 | 0.6613 | 0.00436 | -0.0767 | 151.6743
2.5 | 0.7251 | 0.00463 | -0.0763 | 156.6091
3 | 0.7843 | 0.00503 | -0.0749 | 155.9245
3.5 | 0.8432 | 0.00547 | -0.0734 | 154.1499
4 | 0.8914 | 0.00619 | -0.0699 | 144.0065
4.5 | 0.9366 | 0.00696 | -0.0658 | 134.569
5 | 0.9737 | 0.00787 | -0.0602 | 123.723
5.5 | 0.9769 | 0.00913 | -0.0485 | 106.9989
6 | 0.9717 | 0.0112 | -0.0375 | 86.7589
6.5 | 0.9632 | 0.01391 | -0.0275 | 69.2451
7 | 0.9653 | 0.01645 | -0.0193 | 58.6809
7.5 | 0.9929 | 0.0182 | -0.0142 | 54.5549
8.5 | 1.0606 | 0.02165 | -0.0062 | 48.9885
9.5 | 1.1035 | 0.02768 | 0.0019 | 39.8663
10 | 1.1385 | 0.03197 | 0.0014 | 35.6115
10.5 | 1.164 | 0.0381 | -0.0006 | 30.5512
11 | 1.1841 | 0.04495 | -0.0025 | 26.3426
11.5 | 1.191 | 0.05293 | -0.0041 | 22.5014
13 | 1.1225 | 0.08064 | -0.0032 | 13.9199
13.5 | 1.0857 | 0.09254 | -0.0061 | 11.7322
14 | 1.054 | 0.10463 | -0.0102 | 10.0736
14.5 | 1.0186 | 0.118 | -0.0158 | 8.6322
15 | 0.9911 | 0.13162 | -0.0227 | 7.53
15.5 | 0.9653 | 0.14621 | -0.0306 | 6.6021
16 | 0.9458 | 0.16111 | -0.0391 | 5.8705
16.5 | 0.9305 | 0.17627 | -0.0474 | 5.2788

## 65. Re 4M Mach 0.00 (1)
BIGFOIL.COM POLAR EXPORT
ah79k135
AH 79-K-135/20 B |  |  |  | Cl Max: | 1.32 | at alpha= | 11 | deg
JavaFoil+Calcfoil stall+Eppler ext transition |  |  |  | L/D Max: | 132.452 | at alpha= | 4 | deg
Re: | 4000000 |  |  | Cd Min: | 0.00486 | at alpha= | -0.5 | deg
Mach: | 0 |  |  | Cl=0 at alpha= | -3.2583 | deg
|  |  |  | @ Cl=0.1, Cd= | 0.006547
|  |  |  | @ Cl=0.4, Cd= | 0.004971
|  |  |  | @ Cl=0.6, Cd= | 0.005209
alpha (deg) | Cl | Cd | Cm | Cl/Cd
-15.5 | -0.409 | 0.10316 | -0.025 | -3.963
-15 | -0.422 | 0.09797 | -0.026 | -4.31
-14.5 | -0.435 | 0.09289 | -0.027 | -4.683
-14 | -0.447 | 0.08788 | -0.027 | -5.086
-13.5 | -0.457 | 0.08343 | -0.028 | -5.482
-13 | -0.466 | 0.07896 | -0.028 | -5.904
-12.5 | -0.473 | 0.07531 | -0.028 | -6.275
-12 | -0.479 | 0.06912 | -0.03 | -6.93
-11.5 | -0.484 | 0.06271 | -0.032 | -7.71
-11 | -0.491 | 0.05163 | -0.037 | -9.511
-10.5 | -0.562 | 0.01304 | -0.051 | -43.107
-10 | -0.557 | 0.01144 | -0.052 | -48.74
-9.5 | -0.544 | 0.01073 | -0.053 | -50.701
-9 | -0.526 | 0.01006 | -0.054 | -52.32
-8.5 | -0.503 | 0.00948 | -0.055 | -53.001
-8 | -0.474 | 0.00908 | -0.056 | -52.19
-7.5 | -0.439 | 0.00822 | -0.057 | -53.433
-7 | -0.4 | 0.00859 | -0.058 | -46.558
-6.5 | -0.355 | 0.00826 | -0.059 | -43.017
-6 | -0.307 | 0.00782 | -0.06 | -39.257
-5.5 | -0.256 | 0.00777 | -0.061 | -32.919
-5 | -0.202 | 0.00754 | -0.062 | -26.757
-4.5 | -0.146 | 0.00732 | -0.063 | -19.891
-4 | -0.088 | 0.00712 | -0.064 | -12.329
-3.5 | -0.029 | 0.00691 | -0.065 | -4.176
-3 | 0.031 | 0.0068 | -0.065 | 4.544
-2.5 | 0.091 | 0.00655 | -0.066 | 13.922
-2 | 0.152 | 0.00653 | -0.067 | 23.239
-1.5 | 0.212 | 0.0049 | -0.068 | 43.327
-1 | 0.273 | 0.00489 | -0.069 | 55.789
-0.5 | 0.333 | 0.00486 | -0.07 | 68.614
0 | 0.394 | 0.00495 | -0.071 | 79.468
0.5 | 0.454 | 0.00516 | -0.072 | 88.066
1 | 0.513 | 0.00533 | -0.073 | 96.203
1.5 | 0.573 | 0.00511 | -0.073 | 112.08
2 | 0.633 | 0.00533 | -0.074 | 118.641
2.5 | 0.693 | 0.00558 | -0.075 | 124.047
3 | 0.752 | 0.00598 | -0.076 | 125.836
3.5 | 0.812 | 0.00626 | -0.077 | 129.677
4 | 0.871 | 0.00658 | -0.078 | 132.452
4.5 | 0.928 | 0.01023 | -0.079 | 90.742
5 | 0.983 | 0.01067 | -0.08 | 92.146
5.5 | 1.037 | 0.01064 | -0.08 | 97.41
6 | 1.088 | 0.0111 | -0.081 | 97.977
6.5 | 1.136 | 0.01159 | -0.082 | 98.009
7 | 1.181 | 0.01157 | -0.083 | 102.12
7.5 | 1.221 | 0.01176 | -0.084 | 103.772
8 | 1.256 | 0.01343 | -0.084 | 93.527
8.5 | 1.245 | 0.01558 | -0.082 | 79.947
9 | 1.272 | 0.01635 | -0.083 | 77.781
9.5 | 1.293 | 0.01721 | -0.083 | 75.14
10 | 1.309 | 0.01808 | -0.084 | 72.364
10.5 | 1.319 | 0.01905 | -0.085 | 69.227
11 | 1.32 | 0.01999 | -0.086 | 66.049
11.5 | 1.31 | 0.02103 | -0.086 | 62.3
12 | 1.293 | 0.02215 | -0.087 | 58.397
12.5 | 1.271 | 0.02333 | -0.088 | 54.46
13 | 1.242 | 0.02464 | -0.088 | 50.426
13.5 | 1.209 | 0.02596 | -0.089 | 46.568
14 | 1.172 | 0.02742 | -0.09 | 42.728
14.5 | 1.131 | 0.02886 | -0.09 | 39.196
15 | 1.088 | 0.03061 | -0.091 | 35.531
15.5 | 1.043 | 0.03245 | -0.091 | 32.133
16 | 0.996 | 0.03491 | -0.092 | 28.534

## 66. Re 4M Mach 0.00 (2)
BIGFOIL.COM POLAR EXPORT
ah79k135
AH 79-K-135/20 B |  |  |  | Cl Max: | 1.5371 | at alpha= | 18.5 | deg
XFOIL ncrit=9 |  |  |  | L/D Max: | 156.354 | at alpha= | 2.5 | deg
Re: | 4000000 |  |  | Cd Min: | 0.00343 | at alpha= | 1 | deg
Mach: | 0 |  |  | Cl=0 at alpha= | -3.2247 | deg
|  |  |  | @ Cl=0.1, Cd= | 0.005779
|  |  |  | @ Cl=0.4, Cd= | 0.0034398
|  |  |  | @ Cl=0.6, Cd= | 0.0038746
alpha (deg) | Cl | Cd | Cm | Cl/Cd
-15.5 | -0.8769 | 0.04454 | -0.0988 | -19.6879
-15 | -0.8042 | 0.04939 | -0.0941 | -16.2826
-14.5 | -0.8582 | 0.03444 | -0.1057 | -24.9187
-14 | -0.9108 | 0.02652 | -0.1017 | -34.3439
-13.5 | -0.8975 | 0.02442 | -0.0982 | -36.7527
-13 | -0.8681 | 0.02355 | -0.0954 | -36.862
-12.5 | -0.8523 | 0.02219 | -0.0902 | -38.4092
-12 | -0.8129 | 0.02197 | -0.0881 | -37.0005
-11.5 | -0.7876 | 0.0202 | -0.0844 | -38.9901
-11 | -0.7695 | 0.0173 | -0.0796 | -44.4798
-10.5 | -0.7227 | 0.01686 | -0.0786 | -42.8648
-10 | -0.6847 | 0.01535 | -0.0764 | -44.6059
-9.5 | -0.642 | 0.0142 | -0.0747 | -45.2113
-9 | -0.5979 | 0.013 | -0.0732 | -45.9923
-8.5 | -0.5521 | 0.0119 | -0.0719 | -46.395
-8 | -0.5044 | 0.01094 | -0.0709 | -46.106
-7.5 | -0.4551 | 0.01013 | -0.07 | -44.926
-7 | -0.4045 | 0.00946 | -0.0694 | -42.759
-6.5 | -0.3532 | 0.00886 | -0.0689 | -39.8646
-5.5 | -0.2495 | 0.00769 | -0.0679 | -32.4447
-5 | -0.1949 | 0.00735 | -0.0679 | -26.517
-4.5 | -0.1399 | 0.00705 | -0.068 | -19.844
-4 | -0.0846 | 0.00679 | -0.0682 | -12.4595
-3.5 | -0.0299 | 0.00652 | -0.0682 | -4.5859
-3 | 0.0244 | 0.00612 | -0.0682 | 3.9869
-2.5 | 0.0806 | 0.0059 | -0.0685 | 13.661
-2 | 0.1351 | 0.00556 | -0.0686 | 24.2986
-1.5 | 0.1888 | 0.00518 | -0.0686 | 36.4479
-1 | 0.2413 | 0.00462 | -0.0685 | 52.2294
-0.5 | 0.2935 | 0.00416 | -0.0683 | 70.5529
0 | 0.3447 | 0.00362 | -0.0678 | 95.221
0.5 | 0.3988 | 0.00344 | -0.0677 | 115.9302
1 | 0.4537 | 0.00343 | -0.0678 | 132.2741
1.5 | 0.5089 | 0.00354 | -0.0679 | 143.7571
2 | 0.5639 | 0.00372 | -0.068 | 151.586
2.5 | 0.6176 | 0.00395 | -0.0679 | 156.3544
3 | 0.6693 | 0.00429 | -0.0674 | 156.014
3.5 | 0.718 | 0.00479 | -0.0664 | 149.8956
4 | 0.7646 | 0.00537 | -0.0651 | 142.3836
4.5 | 0.8124 | 0.00584 | -0.064 | 139.1096
5 | 0.8572 | 0.00647 | -0.0624 | 132.4884
5.5 | 0.894 | 0.00745 | -0.0593 | 120
6 | 0.9219 | 0.00871 | -0.0547 | 105.8439
6.5 | 0.9546 | 0.00967 | -0.0509 | 98.7177
7 | 0.9884 | 0.01049 | -0.0473 | 94.2231
7.5 | 1.0214 | 0.01097 | -0.0434 | 93.1085
8 | 1.0502 | 0.01159 | -0.0389 | 90.6126
8.5 | 1.0814 | 0.0122 | -0.0351 | 88.6393
9 | 1.1107 | 0.01289 | -0.0313 | 86.1676
9.5 | 1.1365 | 0.01386 | -0.0274 | 81.9986
10 | 1.1641 | 0.01499 | -0.0244 | 77.6584
10.5 | 1.1897 | 0.01626 | -0.0211 | 73.1673
11 | 1.214 | 0.01768 | -0.0179 | 68.6652
11.5 | 1.2633 | 0.02025 | -0.0217 | 62.3852
12 | 1.3275 | 0.02178 | -0.0271 | 60.9504
12.5 | 1.3777 | 0.02443 | -0.0313 | 56.3938
13.5 | 1.4352 | 0.02811 | -0.0287 | 51.0566
14 | 1.4487 | 0.03104 | -0.0262 | 46.672
14.5 | 1.466 | 0.03374 | -0.0242 | 43.4499
15 | 1.4748 | 0.0374 | -0.0221 | 39.4332
15.5 | 1.4836 | 0.0413 | -0.0204 | 35.9225
16 | 1.5042 | 0.04424 | -0.0197 | 34.0009
16.5 | 1.5148 | 0.04824 | -0.0187 | 31.4013
17 | 1.5259 | 0.05237 | -0.0182 | 29.1369
17.5 | 1.5279 | 0.05762 | -0.0177 | 26.5168
18 | 1.5305 | 0.06304 | -0.0177 | 24.2782
18.5 | 1.5371 | 0.0681 | -0.0181 | 22.5712
19 | 1.5232 | 0.07586 | -0.0188 | 20.0791
19.5 | 1.51 | 0.08387 | -0.0202 | 18.0041
20 | 1.4646 | 0.09656 | -0.0228 | 15.1678

## 67. Re 4M Mach 0.10 (1)
BIGFOIL.COM POLAR EXPORT
ah79k135
AH 79-K-135/20 B |  |  |  | Cl Max: | 1.313 | at alpha= | 10.5 | deg
JavaFoil+Calcfoil stall+Eppler ext transition |  |  |  | L/D Max: | 132.304 | at alpha= | 4 | deg
Re: | 4000000 |  |  | Cd Min: | 0.00486 | at alpha= | -0.5 | deg
Mach: | 0.1 |  |  | Cl=0 at alpha= | -3.2583 | deg
|  |  |  | @ Cl=0.1, Cd= | 0.0065367
|  |  |  | @ Cl=0.4, Cd= | 0.004992
|  |  |  | @ Cl=0.6, Cd= | 0.005232
alpha (deg) | Cl | Cd | Cm | Cl/Cd
-15 | -0.385 | 0.09863 | -0.026 | -3.908
-14.5 | -0.401 | 0.09373 | -0.027 | -4.276
-14 | -0.416 | 0.08856 | -0.027 | -4.693
-13.5 | -0.429 | 0.08385 | -0.028 | -5.117
-13 | -0.441 | 0.07948 | -0.028 | -5.547
-12.5 | -0.451 | 0.07518 | -0.029 | -5.995
-12 | -0.458 | 0.07116 | -0.029 | -6.439
-11.5 | -0.465 | 0.06535 | -0.031 | -7.113
-11 | -0.47 | 0.05787 | -0.034 | -8.129
-10.5 | -0.526 | 0.01954 | -0.048 | -26.947
-10 | -0.542 | 0.01251 | -0.052 | -43.364
-9.5 | -0.536 | 0.01094 | -0.053 | -48.949
-9 | -0.52 | 0.01016 | -0.054 | -51.227
-8.5 | -0.499 | 0.00957 | -0.056 | -52.152
-8 | -0.472 | 0.00912 | -0.057 | -51.783
-7.5 | -0.438 | 0.00829 | -0.058 | -52.888
-7 | -0.4 | 0.00859 | -0.059 | -46.517
-6.5 | -0.356 | 0.00826 | -0.06 | -43.083
-6 | -0.308 | 0.00793 | -0.06 | -38.806
-5.5 | -0.257 | 0.00775 | -0.061 | -33.085
-5 | -0.202 | 0.00751 | -0.062 | -26.939
-4.5 | -0.146 | 0.0073 | -0.063 | -20.012
-4 | -0.088 | 0.00711 | -0.064 | -12.406
-3.5 | -0.029 | 0.00697 | -0.065 | -4.157
-3 | 0.031 | 0.0068 | -0.066 | 4.571
-2.5 | 0.092 | 0.00653 | -0.067 | 14.028
-2 | 0.152 | 0.00658 | -0.068 | 23.182
-1.5 | 0.214 | 0.0049 | -0.068 | 43.58
-1 | 0.274 | 0.00493 | -0.069 | 55.681
-0.5 | 0.335 | 0.00486 | -0.07 | 68.932
0 | 0.396 | 0.00498 | -0.071 | 79.494
0.5 | 0.456 | 0.00516 | -0.072 | 88.434
1 | 0.516 | 0.00534 | -0.073 | 96.536
1.5 | 0.576 | 0.00514 | -0.074 | 112.055
2 | 0.636 | 0.00537 | -0.075 | 118.399
2.5 | 0.696 | 0.0056 | -0.076 | 124.371
3 | 0.756 | 0.00601 | -0.076 | 125.874
3.5 | 0.816 | 0.00629 | -0.077 | 129.661
4 | 0.875 | 0.00662 | -0.078 | 132.304
4.5 | 0.933 | 0.01028 | -0.079 | 90.725
5 | 0.988 | 0.01073 | -0.08 | 92.07
5.5 | 1.042 | 0.01072 | -0.081 | 97.133
6 | 1.093 | 0.01119 | -0.082 | 97.696
6.5 | 1.141 | 0.0117 | -0.082 | 97.545
7 | 1.185 | 0.01168 | -0.083 | 101.493
7.5 | 1.224 | 0.01298 | -0.084 | 94.319
8 | 1.258 | 0.01356 | -0.085 | 92.76
8.5 | 1.247 | 0.01574 | -0.082 | 79.275
9 | 1.272 | 0.0165 | -0.083 | 77.108
9.5 | 1.292 | 0.0174 | -0.084 | 74.246
10 | 1.306 | 0.01832 | -0.085 | 71.268
10.5 | 1.313 | 0.01929 | -0.085 | 68.068
11 | 1.311 | 0.02024 | -0.086 | 64.782
11.5 | 1.297 | 0.02132 | -0.087 | 60.858
12 | 1.276 | 0.02246 | -0.087 | 56.822
12.5 | 1.248 | 0.02367 | -0.088 | 52.737
13 | 1.215 | 0.02503 | -0.089 | 48.516
13.5 | 1.176 | 0.0264 | -0.089 | 44.525
14 | 1.132 | 0.02793 | -0.09 | 40.545
14.5 | 1.086 | 0.02952 | -0.091 | 36.778
15 | 1.037 | 0.0313 | -0.091 | 33.119
15.5 | 0.986 | 0.03356 | -0.092 | 29.364

## 68. Re 4M Mach 0.10 (2)
BIGFOIL.COM POLAR EXPORT
ah79k135
AH 79-K-135/20 B |  |  |  | Cl Max: | 1.5074 | at alpha= | 17 | deg
XFOIL ncrit=9 |  |  |  | L/D Max: | 156.869 | at alpha= | 2.5 | deg
Re: | 4000000 |  |  | Cd Min: | 0.00344 | at alpha= | 1 | deg
Mach: | 0.1 |  |  | Cl=0 at alpha= | -3.2258 | deg
|  |  |  | @ Cl=0.1, Cd= | 0.0057968
|  |  |  | @ Cl=0.4, Cd= | 0.003454
|  |  |  | @ Cl=0.6, Cd= | 0.0038697
alpha (deg) | Cl | Cd | Cm | Cl/Cd
-17.5 | -0.4253 | 0.1852 | -0.0296 | -2.2964
-17 | -0.4098 | 0.17901 | -0.033 | -2.2893
-16.5 | -0.3941 | 0.17311 | -0.0362 | -2.2766
-16 | -0.3776 | 0.16732 | -0.0395 | -2.2568
-15.5 | -0.3643 | 0.16021 | -0.0429 | -2.2739
-14 | -0.8535 | 0.03159 | -0.1069 | -27.018
-13.5 | -0.8643 | 0.02723 | -0.1036 | -31.7407
-13 | -0.8396 | 0.02583 | -0.1011 | -32.5048
-12.5 | -0.8253 | 0.02401 | -0.0966 | -34.3732
-12 | -0.7843 | 0.02403 | -0.0945 | -32.6384
-11.5 | -0.7728 | 0.02195 | -0.0887 | -35.2073
-11 | -0.765 | 0.01836 | -0.0825 | -41.6667
-10.5 | -0.7174 | 0.01803 | -0.0815 | -39.7892
-10 | -0.6825 | 0.01625 | -0.0787 | -42
-9.5 | -0.6412 | 0.01494 | -0.0767 | -42.9183
-9 | -0.5982 | 0.01356 | -0.0749 | -44.115
-8.5 | -0.5531 | 0.01232 | -0.0734 | -44.8945
-8 | -0.5058 | 0.01125 | -0.0721 | -44.96
-7.5 | -0.4567 | 0.01036 | -0.0711 | -44.083
-7 | -0.4062 | 0.00962 | -0.0703 | -42.2245
-6.5 | -0.3549 | 0.00897 | -0.0696 | -39.5652
-5.5 | -0.2508 | 0.00773 | -0.0685 | -32.445
-5 | -0.196 | 0.00738 | -0.0685 | -26.5583
-4.5 | -0.1407 | 0.00707 | -0.0685 | -19.901
-4 | -0.085 | 0.00682 | -0.0686 | -12.4633
-3.5 | -0.03 | 0.00653 | -0.0686 | -4.5942
-3 | 0.0247 | 0.00613 | -0.0686 | 4.0294
-2.5 | 0.0812 | 0.00591 | -0.0689 | 13.7394
-2 | 0.136 | 0.00558 | -0.069 | 24.3728
-1.5 | 0.1902 | 0.0052 | -0.069 | 36.5769
-1 | 0.2429 | 0.00464 | -0.0689 | 52.3491
-0.5 | 0.2953 | 0.00417 | -0.0686 | 70.8153
0 | 0.3468 | 0.00363 | -0.0681 | 95.5372
0.5 | 0.4012 | 0.00345 | -0.0681 | 116.2899
1 | 0.4564 | 0.00344 | -0.0681 | 132.6744
1.5 | 0.5118 | 0.00355 | -0.0682 | 144.169
2 | 0.5672 | 0.00373 | -0.0683 | 152.0643
2.5 | 0.6212 | 0.00396 | -0.0682 | 156.8687
3 | 0.6731 | 0.00431 | -0.0677 | 156.1717
3.5 | 0.722 | 0.00481 | -0.0667 | 150.104
4 | 0.7688 | 0.00539 | -0.0653 | 142.6345
4.5 | 0.8167 | 0.00587 | -0.0641 | 139.1312
5 | 0.8613 | 0.00651 | -0.0624 | 132.3041
5.5 | 0.8977 | 0.00751 | -0.0592 | 119.534
6 | 0.9252 | 0.00877 | -0.0544 | 105.496
6.5 | 0.9567 | 0.00977 | -0.0503 | 97.9222
7 | 0.9899 | 0.01056 | -0.0465 | 93.7405
7.5 | 1.0211 | 0.01105 | -0.0421 | 92.4072
8 | 1.0494 | 0.01171 | -0.0374 | 89.6157
8.5 | 1.0802 | 0.01236 | -0.0336 | 87.3948
9 | 1.109 | 0.01312 | -0.0298 | 84.5274
9.5 | 1.1353 | 0.0142 | -0.0261 | 79.9507
10 | 1.1634 | 0.01536 | -0.0231 | 75.7422
11 | 1.2144 | 0.01821 | -0.0169 | 66.6886
11.5 | 1.2659 | 0.02091 | -0.0212 | 60.5404
12 | 1.3302 | 0.02247 | -0.0264 | 59.1989
12.5 | 1.3777 | 0.02537 | -0.0303 | 54.3043
13.5 | 1.4302 | 0.02937 | -0.0269 | 48.6959
14 | 1.4415 | 0.03253 | -0.0242 | 44.3129
14.5 | 1.4579 | 0.03551 | -0.0223 | 41.056
15 | 1.4652 | 0.03948 | -0.0203 | 37.1125
15.5 | 1.4714 | 0.04383 | -0.0187 | 33.5706
16 | 1.4907 | 0.04702 | -0.018 | 31.7035
16.5 | 1.4985 | 0.05155 | -0.0171 | 29.0689
17 | 1.5074 | 0.05612 | -0.0168 | 26.8603
17.5 | 1.5049 | 0.06214 | -0.0165 | 24.2179
18 | 1.5031 | 0.06836 | -0.0169 | 21.988
18.5 | 1.4964 | 0.07529 | -0.0176 | 19.8751
19 | 1.4745 | 0.08455 | -0.0191 | 17.4394
19.5 | 1.4534 | 0.09395 | -0.0212 | 15.4699
20 | 1.3997 | 0.10842 | -0.0251 | 12.91

## 69. Re 4M Mach 0.25 (1)
BIGFOIL.COM POLAR EXPORT
ah79k135
AH 79-K-135/20 B |  |  |  | Cl Max: | 1.275 | at alpha= | 9.5 | deg
JavaFoil+Calcfoil stall+Eppler ext transition |  |  |  | L/D Max: | 132.042 | at alpha= | 4 | deg
Re: | 4000000 |  |  | Cd Min: | 0.00471 | at alpha= | 0 | deg
Mach: | 0.25 |  |  | Cl=0 at alpha= | -3.2581 | deg
|  |  |  | @ Cl=0.1, Cd= | 0.0065948
|  |  |  | @ Cl=0.4, Cd= | 0.0047356
|  |  |  | @ Cl=0.6, Cd= | 0.0052702
alpha (deg) | Cl | Cd | Cm | Cl/Cd
-14 | -0.063 | 0.09169 | -0.027 | -0.687
-13.5 | -0.139 | 0.08679 | -0.028 | -1.598
-13 | -0.198 | 0.08214 | -0.028 | -2.408
-12.5 | -0.244 | 0.07756 | -0.029 | -3.144
-12 | -0.283 | 0.07299 | -0.03 | -3.884
-11.5 | -0.317 | 0.06891 | -0.03 | -4.606
-11 | -0.346 | 0.06488 | -0.031 | -5.328
-10.5 | -0.367 | 0.06233 | -0.031 | -5.886
-10 | -0.383 | 0.05743 | -0.032 | -6.673
-9.5 | -0.393 | 0.0525 | -0.035 | -7.488
-9 | -0.466 | 0.01193 | -0.055 | -39.076
-8.5 | -0.465 | 0.01023 | -0.057 | -45.425
-8 | -0.451 | 0.00954 | -0.058 | -47.251
-7.5 | -0.427 | 0.00907 | -0.059 | -47.038
-7 | -0.395 | 0.00823 | -0.06 | -48.038
-6.5 | -0.356 | 0.00852 | -0.061 | -41.815
-6 | -0.311 | 0.00815 | -0.062 | -38.123
-5.5 | -0.261 | 0.00771 | -0.063 | -33.804
-5 | -0.206 | 0.00743 | -0.064 | -27.774
-4.5 | -0.149 | 0.00744 | -0.065 | -20.088
-4 | -0.09 | 0.00723 | -0.066 | -12.505
-3.5 | -0.03 | 0.00708 | -0.067 | -4.201
-3 | 0.032 | 0.00687 | -0.068 | 4.639
-2.5 | 0.094 | 0.00659 | -0.068 | 14.275
-2 | 0.157 | 0.00664 | -0.069 | 23.568
-1.5 | 0.219 | 0.00501 | -0.07 | 43.799
-1 | 0.282 | 0.00499 | -0.071 | 56.426
-0.5 | 0.344 | 0.00494 | -0.072 | 69.731
0 | 0.407 | 0.00471 | -0.073 | 86.375
0.5 | 0.469 | 0.00488 | -0.074 | 96.152
1 | 0.53 | 0.00505 | -0.075 | 104.918
1.5 | 0.592 | 0.00524 | -0.076 | 112.968
2 | 0.653 | 0.00547 | -0.077 | 119.338
2.5 | 0.715 | 0.00574 | -0.078 | 124.601
3 | 0.777 | 0.00617 | -0.079 | 125.953
3.5 | 0.838 | 0.00644 | -0.079 | 130.118
4 | 0.899 | 0.00681 | -0.08 | 132.042
4.5 | 0.957 | 0.01023 | -0.081 | 93.585
5 | 1.014 | 0.0107 | -0.082 | 94.785
5.5 | 1.068 | 0.01117 | -0.083 | 95.595
6 | 1.119 | 0.01171 | -0.084 | 95.512
6.5 | 1.164 | 0.01136 | -0.085 | 102.475
7 | 1.206 | 0.01304 | -0.085 | 92.451
7.5 | 1.201 | 0.01502 | -0.083 | 79.91
8 | 1.23 | 0.0158 | -0.084 | 77.862
8.5 | 1.253 | 0.01664 | -0.084 | 75.339
9 | 1.268 | 0.01753 | -0.085 | 72.35
9.5 | 1.275 | 0.01849 | -0.086 | 68.979
10 | 1.273 | 0.01953 | -0.087 | 65.145
10.5 | 1.26 | 0.02063 | -0.087 | 61.09
11 | 1.233 | 0.02176 | -0.088 | 56.656
11.5 | 1.185 | 0.02299 | -0.089 | 51.56
12 | 1.125 | 0.02438 | -0.09 | 46.151
12.5 | 1.053 | 0.02583 | -0.09 | 40.772
13 | 0.971 | 0.02752 | -0.091 | 35.26
13.5 | 0.879 | 0.02948 | -0.092 | 29.81
14 | 0.779 | 0.03205 | -0.092 | 24.298
14.5 | 0.673 | 0.03504 | -0.092 | 19.198

## 70. Re 4M Mach 0.25 (2)
BIGFOIL.COM POLAR EXPORT
ah79k135
AH 79-K-135/20 B |  |  |  | Cl Max: | 1.3603 | at alpha= | 12.5 | deg
XFOIL ncrit=9 |  |  |  | L/D Max: | 158.564 | at alpha= | 2.5 | deg
Re: | 4000000 |  |  | Cd Min: | 0.00348 | at alpha= | 0.5 | deg
Mach: | 0.25 |  |  | Cl=0 at alpha= | -3.2352 | deg
|  |  |  | @ Cl=0.1, Cd= | 0.0058807
|  |  |  | @ Cl=0.4, Cd= | 0.0035309
|  |  |  | @ Cl=0.6, Cd= | 0.0038571
alpha (deg) | Cl | Cd | Cm | Cl/Cd
-16 | -0.3754 | 0.1704 | -0.0397 | -2.2031
-15.5 | -0.36 | 0.16319 | -0.0434 | -2.206
-15 | -0.3434 | 0.15558 | -0.0473 | -2.2072
-14.5 | -0.3307 | 0.14783 | -0.0509 | -2.237
-14 | -0.3184 | 0.14065 | -0.054 | -2.2638
-13.5 | -0.3083 | 0.13299 | -0.0571 | -2.3182
-13 | -0.2989 | 0.12528 | -0.0603 | -2.3859
-12.5 | -0.2914 | 0.11728 | -0.0636 | -2.4847
-12 | -0.2948 | 0.10749 | -0.0677 | -2.7426
-11.5 | -0.3156 | 0.09312 | -0.074 | -3.3892
-11 | -0.6074 | 0.03266 | -0.1094 | -18.5977
-10.5 | -0.5296 | 0.03523 | -0.1097 | -15.0326
-10 | -0.6014 | 0.02659 | -0.0983 | -22.6175
-9.5 | -0.5959 | 0.02256 | -0.0922 | -26.414
-9 | -0.5801 | 0.01869 | -0.0867 | -31.038
-8.5 | -0.5486 | 0.01587 | -0.0828 | -34.5684
-8 | -0.5085 | 0.01367 | -0.0798 | -37.1982
-7.5 | -0.4624 | 0.01205 | -0.0776 | -38.3734
-7 | -0.4131 | 0.01081 | -0.0758 | -38.2146
-6.5 | -0.3626 | 0.00976 | -0.0743 | -37.1516
-6 | -0.3092 | 0.00903 | -0.0733 | -34.2414
-5.5 | -0.2567 | 0.00815 | -0.0721 | -31.4969
-5 | -0.2018 | 0.00755 | -0.0714 | -26.7285
-4.5 | -0.1449 | 0.00718 | -0.0712 | -20.1811
-4 | -0.0874 | 0.00691 | -0.0711 | -12.6483
-3.5 | -0.0304 | 0.00661 | -0.071 | -4.5991
-3 | 0.027 | 0.00626 | -0.071 | 4.3131
-2.5 | 0.0845 | 0.00596 | -0.0711 | 14.1779
-2 | 0.1412 | 0.00567 | -0.0711 | 24.903
-1.5 | 0.1974 | 0.00527 | -0.0712 | 37.4573
-1 | 0.2517 | 0.00472 | -0.071 | 53.3263
-0.5 | 0.3056 | 0.00423 | -0.0707 | 72.2459
0 | 0.3581 | 0.00368 | -0.07 | 97.3098
0.5 | 0.4143 | 0.00348 | -0.07 | 119.0517
1 | 0.4708 | 0.00349 | -0.0699 | 134.8997
1.5 | 0.5279 | 0.00362 | -0.07 | 145.8287
2 | 0.5851 | 0.00379 | -0.0701 | 154.3799
2.5 | 0.6406 | 0.00404 | -0.0699 | 158.5644
3 | 0.6942 | 0.00439 | -0.0693 | 158.1321
3.5 | 0.7439 | 0.00491 | -0.068 | 151.5071
4 | 0.7918 | 0.00552 | -0.0664 | 143.442
4.5 | 0.8396 | 0.00606 | -0.0648 | 138.5479
5 | 0.8839 | 0.00674 | -0.0625 | 131.1424
5.5 | 0.9184 | 0.0078 | -0.0585 | 117.7436
6 | 0.9404 | 0.00916 | -0.0522 | 102.6638
6.5 | 0.9602 | 0.01025 | -0.0453 | 93.678
7 | 0.9872 | 0.01098 | -0.0398 | 89.9089
7.5 | 1.0169 | 0.01166 | -0.035 | 87.2127
8 | 1.0426 | 0.01262 | -0.03 | 82.6149
8.5 | 1.073 | 0.01366 | -0.0266 | 78.5505
9 | 1.1045 | 0.01477 | -0.0234 | 74.78
10 | 1.1609 | 0.01742 | -0.0164 | 66.6418
10.5 | 1.1852 | 0.01905 | -0.0127 | 62.2152
11.5 | 1.2709 | 0.025 | -0.0173 | 50.836
12 | 1.3307 | 0.02717 | -0.0216 | 48.9768
12.5 | 1.3603 | 0.03166 | -0.0237 | 42.9659

## 71. Re 4M Mach 0.50 (1)
BIGFOIL.COM POLAR EXPORT
ah79k135
AH 79-K-135/20 B |  |  |  | Cl Max: | 1.29 | at alpha= | 20 | deg
JavaFoil+Calcfoil stall+Eppler ext transition |  |  |  | L/D Max: | 133.785 | at alpha= | 4 | deg
Re: | 4000000 |  |  | Cd Min: | 0.00486 | at alpha= | -0.5 | deg
Mach: | 0.5 |  |  | Cl=0 at alpha= | -3.2574 | deg
|  |  |  | @ Cl=0.1, Cd= | 0.0068586
|  |  |  | @ Cl=0.4, Cd= | 0.0048948
|  |  |  | @ Cl=0.6, Cd= | 0.0054865
alpha (deg) | Cl | Cd | Cm | Cl/Cd
-20 | -0.912 | 0.16414 | -0.025 | -5.559
-19.5 | -0.886 | 0.15819 | -0.025 | -5.6
-19 | -0.859 | 0.17015 | -0.026 | -5.049
-18.5 | -0.834 | 0.14852 | -0.027 | -5.618
-18 | -0.806 | 0.14395 | -0.026 | -5.599
-17.5 | -0.778 | 0.13931 | -0.026 | -5.587
-17 | -0.751 | 0.13482 | -0.026 | -5.572
-16.5 | -0.725 | 0.12926 | -0.027 | -5.607
-16 | -0.699 | 0.12508 | -0.028 | -5.586
-15.5 | -0.67 | 0.12058 | -0.027 | -5.556
-15 | -0.643 | 0.11608 | -0.027 | -5.538
-14.5 | -0.616 | 0.11218 | -0.027 | -5.491
-14 | -0.589 | 0.10843 | -0.028 | -5.433
-13.5 | -0.562 | 0.10478 | -0.028 | -5.366
-13 | -0.535 | 0.09943 | -0.029 | -5.382
-12.5 | -0.507 | 0.0961 | -0.028 | -5.281
-12 | -0.48 | 0.08622 | -0.028 | -5.569
-11.5 | -0.453 | 0.07884 | -0.029 | -5.747
-11 | -0.425 | 0.0851 | -0.029 | -5
-10.5 | -0.399 | 0.07183 | -0.03 | -5.553
-10 | -0.372 | 0.06442 | -0.032 | -5.775
-9.5 | -0.346 | 0.05835 | -0.034 | -5.927
-9 | -0.316 | 0.06233 | -0.029 | -5.07
-8.5 | -0.29 | 0.05448 | -0.033 | -5.319
-8 | -0.265 | 0.04672 | -0.04 | -5.68
-7.5 | -0.285 | 0.01053 | -0.065 | -27.097
-7 | -0.21 | 0.04093 | -0.042 | -5.136
-6.5 | -0.217 | 0.00997 | -0.067 | -21.819
-6 | -0.186 | 0.00903 | -0.069 | -20.605
-5.5 | -0.241 | 0.00856 | -0.07 | -28.145
-5 | -0.213 | 0.00777 | -0.071 | -27.396
-4.5 | -0.161 | 0.0079 | -0.072 | -20.363
-4 | -0.099 | 0.00756 | -0.073 | -13.108
-3.5 | -0.033 | 0.0072 | -0.074 | -4.573
-3 | 0.035 | 0.00697 | -0.075 | 5.089
-2.5 | 0.105 | 0.00685 | -0.077 | 15.328
-2 | 0.175 | 0.00665 | -0.078 | 26.315
-1.5 | 0.245 | 0.00668 | -0.079 | 36.706
-1 | 0.315 | 0.00496 | -0.08 | 63.555
-0.5 | 0.385 | 0.00486 | -0.081 | 79.245
0 | 0.454 | 0.00502 | -0.082 | 90.583
0.5 | 0.524 | 0.00523 | -0.083 | 100.272
1 | 0.591 | 0.00545 | -0.084 | 108.591
1.5 | 0.66 | 0.00573 | -0.085 | 115.331
2 | 0.729 | 0.00607 | -0.086 | 120.126
2.5 | 0.798 | 0.00644 | -0.087 | 123.891
3 | 0.867 | 0.00673 | -0.088 | 128.714
3.5 | 0.935 | 0.00732 | -0.089 | 127.712
4 | 1.002 | 0.00749 | -0.09 | 133.785
4.5 | 1.025 | 0.01326 | -0.087 | 77.247
5 | 1.081 | 0.01399 | -0.088 | 77.225
5.5 | 1.131 | 0.0148 | -0.089 | 76.398
6 | 1.172 | 0.01568 | -0.09 | 74.758
6.5 | 1.198 | 0.01668 | -0.09 | 71.832
7 | 1.198 | 0.01773 | -0.091 | 67.55
7.5 | 1.138 | 0.01886 | -0.092 | 60.328
8 | 0.736 | 0.02 | -0.093 | 36.82
8.5 | 0.768 | 0.0217 | -0.094 | 35.382
9 | 0.799 | 0.02352 | -0.095 | 33.977
9.5 | 0.83 | 0.02595 | -0.095 | 31.988
10 | 0.862 | 0.02661 | -0.096 | 32.374
10.5 | 0.891 | 0.02968 | -0.097 | 30.018
11 | 0.781 | 0.08308 | -0.046 | 9.405
11.5 | 0.95 | 0.03373 | -0.098 | 28.164
12 | 0.839 | 0.09039 | -0.054 | 9.282
12.5 | 0.864 | 0.09594 | -0.051 | 9.001
13 | 0.892 | 0.10164 | -0.055 | 8.78
13.5 | 0.919 | 0.10515 | -0.055 | 8.739
14 | 0.945 | 0.10889 | -0.056 | 8.683
14.5 | 0.972 | 0.11362 | -0.057 | 8.557
15 | 1.014 | 0.11421 | -0.07 | 8.882
15.5 | 1.045 | 0.12272 | -0.073 | 8.519
16 | 1.055 | 0.12934 | -0.062 | 8.157
16.5 | 1.111 | 0.12238 | -0.079 | 9.08
17 | 1.112 | 0.13778 | -0.067 | 8.068
17.5 | 1.148 | 0.13986 | -0.073 | 8.209
18 | 1.187 | 0.14221 | -0.079 | 8.344
18.5 | 1.194 | 0.14894 | -0.071 | 8.018
19 | 1.226 | 0.15348 | -0.075 | 7.987
19.5 | 1.274 | 0.14765 | -0.084 | 8.631
20 | 1.29 | 0.16688 | -0.081 | 7.729

## 72. Re 4M Mach 0.50 (2)
BIGFOIL.COM POLAR EXPORT
ah79k135
AH 79-K-135/20 B |  |  |  | Cl Max: | 1.1837 | at alpha= | 12 | deg
XFOIL ncrit=9 |  |  |  | L/D Max: | 164.739 | at alpha= | 2.5 | deg
Re: | 4000000 |  |  | Cd Min: | 0.0037 | at alpha= | 0.5 | deg
Mach: | 0.5 |  |  | Cl=0 at alpha= | -3.2711 | deg
|  |  |  | @ Cl=0.1, Cd= | 0.0062178
|  |  |  | @ Cl=0.4, Cd= | 0.0039963
|  |  |  | @ Cl=0.6, Cd= | 0.0039218
alpha (deg) | Cl | Cd | Cm | Cl/Cd
-20 | -0.5607 | 0.2482 | 0 | -2.2591
-19.5 | -0.5354 | 0.23931 | -0.0057 | -2.2373
-19 | -0.5112 | 0.23098 | -0.0112 | -2.2132
-18.5 | -0.487 | 0.2229 | -0.0167 | -2.1848
-18 | -0.4628 | 0.21457 | -0.0222 | -2.1569
-17.5 | -0.4396 | 0.20608 | -0.0275 | -2.1332
-17 | -0.4181 | 0.19821 | -0.032 | -2.1094
-16.5 | -0.3992 | 0.18951 | -0.0366 | -2.1065
-16 | -0.3765 | 0.18327 | -0.0408 | -2.0543
-15.5 | -0.3561 | 0.17554 | -0.045 | -2.0286
-15 | -0.3352 | 0.16739 | -0.0493 | -2.0025
-14.5 | -0.317 | 0.15953 | -0.0533 | -1.9871
-14 | -0.2986 | 0.15181 | -0.0572 | -1.9669
-13.5 | -0.2819 | 0.14397 | -0.061 | -1.958
-13 | -0.2659 | 0.13621 | -0.0647 | -1.9521
-12.5 | -0.251 | 0.12835 | -0.0684 | -1.9556
-12 | -0.2381 | 0.12035 | -0.0721 | -1.9784
-11.5 | -0.2279 | 0.11235 | -0.0761 | -2.0285
-11 | -0.2156 | 0.10437 | -0.0805 | -2.0657
-10.5 | -0.2116 | 0.09519 | -0.0847 | -2.2229
-10 | -0.2072 | 0.08643 | -0.0893 | -2.3973
-9.5 | -0.2069 | 0.07702 | -0.0946 | -2.6863
-9 | -0.2079 | 0.0677 | -0.1007 | -3.0709
-8.5 | -0.2144 | 0.05706 | -0.1091 | -3.7574
-8 | -0.2351 | 0.04413 | -0.1223 | -5.3274
-7.5 | -0.2674 | 0.03639 | -0.1213 | -7.3482
-7 | -0.2926 | 0.03011 | -0.1139 | -9.7177
-6.5 | -0.3137 | 0.02209 | -0.1056 | -14.201
-6 | -0.3035 | 0.01607 | -0.0981 | -18.8861
-5.5 | -0.2693 | 0.01159 | -0.0922 | -23.2355
-5 | -0.2165 | 0.0094 | -0.0882 | -23.0319
-4.5 | -0.1589 | 0.00817 | -0.0851 | -19.4492
-4 | -0.0957 | 0.00745 | -0.0833 | -12.8456
-3.5 | -0.0299 | 0.00702 | -0.0824 | -4.2593
-3 | 0.0354 | 0.00662 | -0.0816 | 5.3474
-2.5 | 0.0994 | 0.00622 | -0.0809 | 15.9807
-2 | 0.1662 | 0.00597 | -0.081 | 27.8392
-1.5 | 0.2299 | 0.00558 | -0.0807 | 41.2007
-1 | 0.2921 | 0.00509 | -0.0803 | 57.387
-0.5 | 0.3517 | 0.00452 | -0.0796 | 77.8097
0 | 0.4098 | 0.00389 | -0.0786 | 105.347
0.5 | 0.4719 | 0.0037 | -0.0781 | 127.5405
1 | 0.5364 | 0.00372 | -0.078 | 144.1935
1.5 | 0.5995 | 0.00392 | -0.0776 | 152.9337
2 | 0.6631 | 0.00415 | -0.0772 | 159.7831
2.5 | 0.7265 | 0.00441 | -0.0767 | 164.7392
3 | 0.7857 | 0.00485 | -0.0754 | 162
3.5 | 0.8418 | 0.00534 | -0.0734 | 157.6404
4 | 0.8886 | 0.00613 | -0.0697 | 144.9592
4.5 | 0.9341 | 0.00688 | -0.0656 | 135.7703
5 | 0.9666 | 0.00785 | -0.0592 | 123.1338
5.5 | 0.9674 | 0.00917 | -0.0471 | 105.4962
6 | 0.9619 | 0.01131 | -0.0362 | 85.0486
6.5 | 0.9618 | 0.01381 | -0.0273 | 69.6452
7 | 0.9774 | 0.01583 | -0.0205 | 61.7435
7.5 | 1.0137 | 0.01723 | -0.0164 | 58.8334
8 | 1.0466 | 0.01889 | -0.012 | 55.405
8.5 | 1.077 | 0.02077 | -0.0076 | 51.8536
9 | 1.1056 | 0.02294 | -0.0031 | 48.1953
9.5 | 1.1274 | 0.02582 | 0.0013 | 43.6638
11 | 1.1805 | 0.04084 | 0.0054 | 28.9055
12 | 1.1837 | 0.05782 | 0.0018 | 20.4722
12.5 | 1.1698 | 0.06842 | -0.0015 | 17.0973
13 | 1.1448 | 0.08088 | -0.0068 | 14.1543

## 73. Re 5M Mach 0.00 (1)
BIGFOIL.COM POLAR EXPORT
ah79k135
AH 79-K-135/20 B |  |  |  | Cl Max: | 1.321 | at alpha= | 11 | deg
JavaFoil+Calcfoil stall+Eppler ext transition |  |  |  | L/D Max: | 132.472 | at alpha= | 4 | deg
Re: | 5000000 |  |  | Cd Min: | 0.00504 | at alpha= | -1 | deg
Mach: | 0 |  |  | Cl=0 at alpha= | -3.2583 | deg
|  |  |  | @ Cl=0.1, Cd= | 0.0065097
|  |  |  | @ Cl=0.4, Cd= | 0.005065
|  |  |  | @ Cl=0.6, Cd= | 0.005299
alpha (deg) | Cl | Cd | Cm | Cl/Cd
-15.5 | -0.41 | 0.10086 | -0.026 | -4.062
-15 | -0.423 | 0.09541 | -0.027 | -4.437
-14.5 | -0.436 | 0.0901 | -0.028 | -4.843
-14 | -0.449 | 0.08476 | -0.028 | -5.294
-13.5 | -0.459 | 0.08026 | -0.029 | -5.723
-13 | -0.469 | 0.07534 | -0.03 | -6.222
-12.5 | -0.476 | 0.07066 | -0.031 | -6.742
-12 | -0.484 | 0.06381 | -0.033 | -7.583
-11.5 | -0.494 | 0.05318 | -0.037 | -9.285
-11 | -0.565 | 0.01391 | -0.05 | -40.624
-10.5 | -0.567 | 0.01175 | -0.051 | -48.233
-10 | -0.559 | 0.01081 | -0.052 | -51.719
-9.5 | -0.546 | 0.0102 | -0.053 | -53.517
-9 | -0.527 | 0.00961 | -0.054 | -54.85
-8.5 | -0.503 | 0.00911 | -0.055 | -55.295
-8 | -0.475 | 0.00875 | -0.057 | -54.214
-7.5 | -0.44 | 0.00863 | -0.058 | -51.018
-7 | -0.4 | 0.00816 | -0.058 | -49.015
-6.5 | -0.355 | 0.00806 | -0.059 | -44.061
-6 | -0.307 | 0.00777 | -0.06 | -39.512
-5.5 | -0.256 | 0.00751 | -0.061 | -34.044
-5 | -0.202 | 0.00729 | -0.062 | -27.672
-4.5 | -0.146 | 0.00702 | -0.063 | -20.733
-4 | -0.088 | 0.00688 | -0.064 | -12.752
-3.5 | -0.029 | 0.00676 | -0.065 | -4.269
-3 | 0.031 | 0.00662 | -0.065 | 4.673
-2.5 | 0.091 | 0.00652 | -0.066 | 13.983
-2 | 0.152 | 0.00645 | -0.067 | 23.517
-1.5 | 0.212 | 0.00523 | -0.068 | 40.646
-1 | 0.273 | 0.00504 | -0.069 | 54.138
-0.5 | 0.333 | 0.00509 | -0.07 | 65.435
0 | 0.394 | 0.00505 | -0.071 | 77.899
0.5 | 0.454 | 0.0052 | -0.072 | 87.269
1 | 0.513 | 0.00538 | -0.073 | 95.289
1.5 | 0.573 | 0.0052 | -0.073 | 110.191
2 | 0.633 | 0.00542 | -0.074 | 116.681
2.5 | 0.693 | 0.00581 | -0.075 | 119.116
3 | 0.752 | 0.00601 | -0.076 | 125.116
3.5 | 0.812 | 0.00626 | -0.077 | 129.709
4 | 0.871 | 0.00658 | -0.078 | 132.472
4.5 | 0.928 | 0.00987 | -0.079 | 93.982
5 | 0.983 | 0.0103 | -0.08 | 95.486
5.5 | 1.037 | 0.0107 | -0.08 | 96.895
6 | 1.088 | 0.01068 | -0.081 | 101.878
6.5 | 1.137 | 0.01114 | -0.082 | 102.03
7 | 1.182 | 0.01165 | -0.083 | 101.432
7.5 | 1.223 | 0.01164 | -0.084 | 105.089
8 | 1.258 | 0.01293 | -0.084 | 97.333
8.5 | 1.289 | 0.01351 | -0.085 | 95.396
9 | 1.273 | 0.01577 | -0.083 | 80.726
9.5 | 1.294 | 0.01656 | -0.084 | 78.121
10 | 1.31 | 0.01741 | -0.084 | 75.239
10.5 | 1.32 | 0.01833 | -0.085 | 72
11 | 1.321 | 0.01923 | -0.086 | 68.709
11.5 | 1.311 | 0.02023 | -0.086 | 64.803
12 | 1.294 | 0.02133 | -0.087 | 60.699
12.5 | 1.272 | 0.02246 | -0.088 | 56.609
13 | 1.243 | 0.02372 | -0.088 | 52.406
13.5 | 1.21 | 0.02498 | -0.089 | 48.431
14 | 1.172 | 0.02638 | -0.09 | 44.453
14.5 | 1.132 | 0.02776 | -0.09 | 40.782
15 | 1.089 | 0.02938 | -0.091 | 37.057
15.5 | 1.044 | 0.03113 | -0.091 | 33.527
16 | 0.998 | 0.03324 | -0.092 | 30.012

## 74. Re 5M Mach 0.00 (2)
BIGFOIL.COM POLAR EXPORT
ah79k135
AH 79-K-135/20 B |  |  |  | Cl Max: | 1.5911 | at alpha= | 17.5 | deg
XFOIL ncrit=9 |  |  |  | L/D Max: | 156.523 | at alpha= | 2.5 | deg
Re: | 5000000 |  |  | Cd Min: | 0.0034 | at alpha= | 1 | deg
Mach: | 0 |  |  | Cl=0 at alpha= | -3.2344 | deg
|  |  |  | @ Cl=0.1, Cd= | 0.0055592
|  |  |  | @ Cl=0.4, Cd= | 0.0034422
|  |  |  | @ Cl=0.6, Cd= | 0.0038516
alpha (deg) | Cl | Cd | Cm | Cl/Cd
-18.5 | -0.4606 | 0.20321 | -0.018 | -2.2666
-18 | -0.4439 | 0.19603 | -0.022 | -2.2644
-16 | -0.7133 | 0.09206 | -0.0617 | -7.7482
-15 | -0.8834 | 0.03715 | -0.1038 | -23.7793
-14.5 | -0.9412 | 0.02745 | -0.1034 | -34.2878
-14 | -0.8548 | 0.03047 | -0.105 | -28.0538
-13.5 | -0.9454 | 0.02145 | -0.0928 | -44.0746
-13 | -0.9337 | 0.01984 | -0.0866 | -47.0615
-12.5 | -0.9031 | 0.01854 | -0.0835 | -48.7109
-12 | -0.8591 | 0.01809 | -0.0822 | -47.4903
-11.5 | -0.8228 | 0.01689 | -0.0798 | -48.7152
-11 | -0.7935 | 0.01482 | -0.0762 | -53.5425
-10.5 | -0.744 | 0.01447 | -0.0756 | -51.4167
-10 | -0.7012 | 0.01333 | -0.074 | -52.6032
-9.5 | -0.6552 | 0.0124 | -0.0728 | -52.8387
-9 | -0.6086 | 0.01146 | -0.0716 | -53.1065
-8.5 | -0.5607 | 0.01058 | -0.0706 | -52.9962
-8 | -0.5115 | 0.00981 | -0.0697 | -52.1407
-7.5 | -0.4612 | 0.00916 | -0.069 | -50.3493
-7 | -0.4099 | 0.00862 | -0.0685 | -47.5522
-6.5 | -0.3572 | 0.00811 | -0.0682 | -44.0444
-6 | -0.3031 | 0.00774 | -0.0682 | -39.1602
-5.5 | -0.2483 | 0.00744 | -0.0682 | -33.3737
-5 | -0.1953 | 0.00694 | -0.0679 | -28.1412
-4.5 | -0.1404 | 0.00668 | -0.068 | -21.018
-4 | -0.085 | 0.00646 | -0.0682 | -13.1579
-3.5 | -0.029 | 0.00621 | -0.0684 | -4.6699
-3 | 0.0256 | 0.00584 | -0.0685 | 4.3836
-2.5 | 0.0814 | 0.00565 | -0.0687 | 14.4071
-2 | 0.1367 | 0.00538 | -0.069 | 25.4089
-1.5 | 0.1914 | 0.00504 | -0.0691 | 37.9762
-1 | 0.2447 | 0.00465 | -0.0691 | 52.6237
0 | 0.3502 | 0.00378 | -0.0688 | 92.6455
0.5 | 0.4018 | 0.00343 | -0.0683 | 117.1429
1 | 0.4551 | 0.0034 | -0.0681 | 133.8529
1.5 | 0.5093 | 0.00349 | -0.0681 | 145.9312
2 | 0.5638 | 0.00366 | -0.0681 | 154.0437
2.5 | 0.6167 | 0.00394 | -0.0678 | 156.5228
3 | 0.6668 | 0.00435 | -0.0671 | 153.2874
3.5 | 0.7156 | 0.00483 | -0.0661 | 148.1573
4 | 0.763 | 0.00536 | -0.0649 | 142.3507
4.5 | 0.8105 | 0.00588 | -0.0638 | 137.8401
5.5 | 0.8903 | 0.00752 | -0.0587 | 118.391
6 | 0.9193 | 0.00878 | -0.0543 | 104.7039
6.5 | 0.9556 | 0.0096 | -0.0511 | 99.5417
7 | 0.9978 | 0.01008 | -0.0491 | 98.9881
7.5 | 1.0366 | 0.01056 | -0.0464 | 98.1629
8 | 1.069 | 0.01104 | -0.0424 | 96.8297
8.5 | 1.1 | 0.01157 | -0.0384 | 95.0735
9 | 1.1301 | 0.0122 | -0.0345 | 92.6311
9.5 | 1.1561 | 0.01307 | -0.0303 | 88.4545
10 | 1.1769 | 0.01432 | -0.0259 | 82.1858
10.5 | 1.1994 | 0.01578 | -0.0223 | 76.0076
11 | 1.2272 | 0.01692 | -0.0194 | 72.5296
11.5 | 1.2549 | 0.01813 | -0.0166 | 69.2168
12 | 1.3156 | 0.01951 | -0.0212 | 67.4321
13.5 | 1.486 | 0.02566 | -0.0353 | 57.9111
15 | 1.5257 | 0.03351 | -0.0262 | 45.5297
15.5 | 1.5379 | 0.03683 | -0.0242 | 41.7567
16 | 1.5611 | 0.03931 | -0.0233 | 39.7125
16.5 | 1.5749 | 0.0428 | -0.0221 | 36.7967
17 | 1.5879 | 0.04644 | -0.0211 | 34.1925
17.5 | 1.5911 | 0.05126 | -0.0201 | 31.0398
18 | 1.5804 | 0.05784 | -0.0193 | 27.3237
18.5 | 1.5456 | 0.06774 | -0.0191 | 22.8167
19 | 1.5354 | 0.07506 | -0.0199 | 20.4556
19.5 | 1.5191 | 0.08354 | -0.0213 | 18.1841
20 | 1.5005 | 0.09247 | -0.0232 | 16.2269

## 75. Re 5M Mach 0.10 (1)
BIGFOIL.COM POLAR EXPORT
ah79k135
AH 79-K-135/20 B |  |  |  | Cl Max: | 1.314 | at alpha= | 10.5 | deg
JavaFoil+Calcfoil stall+Eppler ext transition |  |  |  | L/D Max: | 132.515 | at alpha= | 4 | deg
Re: | 5000000 |  |  | Cd Min: | 0.00505 | at alpha= | -1 | deg
Mach: | 0.1 |  |  | Cl=0 at alpha= | -3.2583 | deg
|  |  |  | @ Cl=0.1, Cd= | 0.0065007
|  |  |  | @ Cl=0.4, Cd= | 0.00508
|  |  |  | @ Cl=0.6, Cd= | 0.00531
alpha (deg) | Cl | Cd | Cm | Cl/Cd
-15.5 | -0.37 | 0.10165 | -0.026 | -3.641
-15 | -0.386 | 0.09629 | -0.027 | -4.012
-14.5 | -0.402 | 0.09131 | -0.027 | -4.4
-14 | -0.417 | 0.08581 | -0.028 | -4.859
-13.5 | -0.431 | 0.08081 | -0.029 | -5.331
-13 | -0.443 | 0.07642 | -0.03 | -5.795
-12.5 | -0.453 | 0.07157 | -0.031 | -6.336
-12 | -0.462 | 0.06695 | -0.032 | -6.897
-11.5 | -0.47 | 0.05968 | -0.034 | -7.88
-11 | -0.502 | 0.03377 | -0.043 | -14.853
-10.5 | -0.552 | 0.01224 | -0.051 | -45.08
-10 | -0.547 | 0.01124 | -0.052 | -48.668
-9.5 | -0.537 | 0.01037 | -0.054 | -51.818
-9 | -0.522 | 0.00971 | -0.055 | -53.723
-8.5 | -0.5 | 0.00918 | -0.056 | -54.42
-8 | -0.473 | 0.00878 | -0.057 | -53.827
-7.5 | -0.439 | 0.00796 | -0.058 | -55.144
-7 | -0.4 | 0.00829 | -0.059 | -48.226
-6.5 | -0.356 | 0.00798 | -0.06 | -44.591
-6 | -0.308 | 0.00777 | -0.06 | -39.624
-5.5 | -0.257 | 0.0075 | -0.061 | -34.213
-5 | -0.202 | 0.00727 | -0.062 | -27.854
-4.5 | -0.146 | 0.0071 | -0.063 | -20.591
-4 | -0.088 | 0.00696 | -0.064 | -12.67
-3.5 | -0.029 | 0.00674 | -0.065 | -4.299
-3 | 0.031 | 0.00668 | -0.066 | 4.648
-2.5 | 0.092 | 0.00651 | -0.067 | 14.066
-2 | 0.152 | 0.00644 | -0.068 | 23.662
-1.5 | 0.214 | 0.00522 | -0.068 | 40.882
-1 | 0.274 | 0.00505 | -0.069 | 54.333
-0.5 | 0.335 | 0.00512 | -0.07 | 65.44
0 | 0.396 | 0.00507 | -0.071 | 78.095
0.5 | 0.456 | 0.00522 | -0.072 | 87.463
1 | 0.516 | 0.0054 | -0.073 | 95.463
1.5 | 0.576 | 0.00521 | -0.074 | 110.639
2 | 0.636 | 0.00546 | -0.075 | 116.45
2.5 | 0.696 | 0.00584 | -0.076 | 119.253
3 | 0.756 | 0.00604 | -0.076 | 125.139
3.5 | 0.816 | 0.00629 | -0.077 | 129.689
4 | 0.875 | 0.00661 | -0.078 | 132.515
4.5 | 0.933 | 0.00992 | -0.079 | 93.971
5 | 0.988 | 0.01036 | -0.08 | 95.415
5.5 | 1.042 | 0.01034 | -0.081 | 100.803
6 | 1.093 | 0.01076 | -0.082 | 101.609
6.5 | 1.141 | 0.01124 | -0.082 | 101.585
7 | 1.186 | 0.01176 | -0.083 | 100.859
7.5 | 1.226 | 0.01175 | -0.084 | 104.32
8 | 1.261 | 0.01305 | -0.085 | 96.648
8.5 | 1.29 | 0.01365 | -0.085 | 94.467
9 | 1.273 | 0.01591 | -0.083 | 80.034
9.5 | 1.293 | 0.01675 | -0.084 | 77.182
10 | 1.307 | 0.01763 | -0.085 | 74.105
10.5 | 1.314 | 0.01857 | -0.085 | 70.797
11 | 1.313 | 0.01948 | -0.086 | 67.37
11.5 | 1.298 | 0.02051 | -0.087 | 63.302
12 | 1.277 | 0.02163 | -0.087 | 59.042
12.5 | 1.249 | 0.0228 | -0.088 | 54.782
13 | 1.215 | 0.0241 | -0.089 | 50.43
13.5 | 1.176 | 0.0254 | -0.089 | 46.318
14 | 1.133 | 0.02688 | -0.09 | 42.154
14.5 | 1.087 | 0.02837 | -0.091 | 38.301
15 | 1.038 | 0.03002 | -0.091 | 34.569
15.5 | 0.987 | 0.03216 | -0.092 | 30.68

## 76. Re 5M Mach 0.10 (2)
BIGFOIL.COM POLAR EXPORT
ah79k135
AH 79-K-135/20 B |  |  |  | Cl Max: | 1.5692 | at alpha= | 17 | deg
XFOIL ncrit=9 |  |  |  | L/D Max: | 156.616 | at alpha= | 2.5 | deg
Re: | 5000000 |  |  | Cd Min: | 0.0034 | at alpha= | 1 | deg
Mach: | 0.1 |  |  | Cl=0 at alpha= | -3.235 | deg
|  |  |  | @ Cl=0.1, Cd= | 0.0055757
|  |  |  | @ Cl=0.4, Cd= | 0.0034675
|  |  |  | @ Cl=0.6, Cd= | 0.0038499
alpha (deg) | Cl | Cd | Cm | Cl/Cd
-14.5 | -0.8252 | 0.03963 | -0.1041 | -20.8226
-14 | -0.8181 | 0.03478 | -0.1067 | -23.5221
-13.5 | -0.82 | 0.03035 | -0.1061 | -27.0181
-13 | -0.9014 | 0.02198 | -0.0944 | -41.01
-12.5 | -0.8908 | 0.02011 | -0.0881 | -44.2964
-12 | -0.8491 | 0.01955 | -0.0863 | -43.4322
-11.5 | -0.8164 | 0.01813 | -0.0832 | -45.0303
-11 | -0.7926 | 0.01563 | -0.0788 | -50.7102
-10.5 | -0.7421 | 0.01535 | -0.0782 | -48.3453
-10 | -0.7008 | 0.01403 | -0.0761 | -49.9501
-9.5 | -0.6555 | 0.01299 | -0.0747 | -50.4619
-9 | -0.6097 | 0.01192 | -0.0732 | -51.1493
-8.5 | -0.5623 | 0.01093 | -0.0719 | -51.4456
-8 | -0.5134 | 0.01007 | -0.0709 | -50.9831
-7.5 | -0.4633 | 0.00934 | -0.07 | -49.6039
-7 | -0.4118 | 0.00875 | -0.0694 | -47.0629
-6.5 | -0.3591 | 0.00819 | -0.0689 | -43.8462
-6 | -0.3048 | 0.0078 | -0.0688 | -39.0769
-5.5 | -0.2498 | 0.00748 | -0.0688 | -33.3957
-5 | -0.1965 | 0.00697 | -0.0684 | -28.1923
-4.5 | -0.1413 | 0.0067 | -0.0685 | -21.0896
-4 | -0.0855 | 0.00647 | -0.0686 | -13.2148
-3.5 | -0.0291 | 0.00622 | -0.0689 | -4.6785
-3 | 0.0258 | 0.00585 | -0.0689 | 4.4103
-2.5 | 0.0819 | 0.00566 | -0.0691 | 14.47
-2 | 0.1377 | 0.0054 | -0.0694 | 25.5
-1.5 | 0.1927 | 0.00505 | -0.0695 | 38.1584
-1 | 0.2464 | 0.00466 | -0.0695 | 52.8755
-0.5 | 0.2996 | 0.00419 | -0.0694 | 71.5036
0 | 0.3523 | 0.00378 | -0.0691 | 93.2011
0.5 | 0.4042 | 0.00344 | -0.0687 | 117.5
1 | 0.4577 | 0.0034 | -0.0684 | 134.6176
1.5 | 0.5122 | 0.0035 | -0.0684 | 146.3429
2 | 0.567 | 0.00367 | -0.0684 | 154.4959
2.5 | 0.6202 | 0.00396 | -0.0681 | 156.6162
3 | 0.6707 | 0.00436 | -0.0674 | 153.8303
3.5 | 0.7195 | 0.00485 | -0.0663 | 148.3505
4 | 0.7671 | 0.00538 | -0.0651 | 142.5836
4.5 | 0.8148 | 0.00591 | -0.0639 | 137.868
5 | 0.8586 | 0.00656 | -0.062 | 130.8841
5.5 | 0.8941 | 0.00757 | -0.0586 | 118.111
6 | 0.9227 | 0.00884 | -0.054 | 104.3778
6.5 | 0.9583 | 0.00967 | -0.0506 | 99.1003
7 | 1.0003 | 0.01015 | -0.0484 | 98.5517
7.5 | 1.0358 | 0.01062 | -0.0449 | 97.533
8 | 1.0683 | 0.01114 | -0.0409 | 95.8977
8.5 | 1.0993 | 0.0117 | -0.0369 | 93.9573
9 | 1.1288 | 0.01239 | -0.0329 | 91.1057
9.5 | 1.1541 | 0.01335 | -0.0287 | 86.4494
10 | 1.1745 | 0.01478 | -0.0244 | 79.4655
10.5 | 1.1987 | 0.01618 | -0.0209 | 74.0853
11 | 1.2266 | 0.01736 | -0.0179 | 70.6567
11.5 | 1.256 | 0.01863 | -0.0156 | 67.4181
12 | 1.3192 | 0.02016 | -0.0206 | 65.4365
12.5 | 1.3767 | 0.02256 | -0.0257 | 61.0239
13 | 1.4282 | 0.02509 | -0.0299 | 56.9231
14.5 | 1.506 | 0.03203 | -0.0264 | 47.0184
15 | 1.5173 | 0.03539 | -0.0241 | 42.8737
15.5 | 1.5283 | 0.039 | -0.0222 | 39.1872
16 | 1.5513 | 0.04167 | -0.0214 | 37.2282
16.5 | 1.5623 | 0.04558 | -0.0201 | 34.276
17 | 1.5692 | 0.05007 | -0.0191 | 31.3401
17.5 | 1.5582 | 0.05669 | -0.0182 | 27.4863
18 | 1.5043 | 0.0689 | -0.0179 | 21.8331
18.5 | 1.5144 | 0.07377 | -0.0185 | 20.5287
19 | 1.4981 | 0.08228 | -0.0199 | 18.2073
19.5 | 1.4782 | 0.09149 | -0.0219 | 16.157
20 | 1.4503 | 0.10223 | -0.0248 | 14.1866

## 77. Re 5M Mach 0.25 (1)
BIGFOIL.COM POLAR EXPORT
ah79k135
AH 79-K-135/20 B |  |  |  | Cl Max: | 1.276 | at alpha= | 9.5 | deg
JavaFoil+Calcfoil stall+Eppler ext transition |  |  |  | L/D Max: | 132.343 | at alpha= | 4 | deg
Re: | 5000000 |  |  | Cd Min: | 0.00478 | at alpha= | 0 | deg
Mach: | 0.25 |  |  | Cl=0 at alpha= | -3.2581 | deg
|  |  |  | @ Cl=0.1, Cd= | 0.0065838
|  |  |  | @ Cl=0.4, Cd= | 0.0048267
|  |  |  | @ Cl=0.6, Cd= | 0.0053354
alpha (deg) | Cl | Cd | Cm | Cl/Cd
-14 | -0.063 | 0.09013 | -0.028 | -0.7
-13.5 | -0.139 | 0.08522 | -0.028 | -1.63
-13 | -0.198 | 0.08027 | -0.029 | -2.469
-12.5 | -0.244 | 0.07551 | -0.03 | -3.238
-12 | -0.285 | 0.07056 | -0.031 | -4.032
-11.5 | -0.319 | 0.06621 | -0.032 | -4.817
-11 | -0.348 | 0.06139 | -0.033 | -5.67
-10.5 | -0.37 | 0.05835 | -0.034 | -6.34
-10 | -0.389 | 0.05119 | -0.037 | -7.601
-9.5 | -0.411 | 0.03718 | -0.043 | -11.058
-9 | -0.471 | 0.01058 | -0.056 | -44.561
-8.5 | -0.466 | 0.00975 | -0.057 | -47.816
-8 | -0.451 | 0.00917 | -0.058 | -49.231
-7.5 | -0.428 | 0.00872 | -0.059 | -49.116
-7 | -0.396 | 0.0079 | -0.06 | -50.089
-6.5 | -0.356 | 0.00822 | -0.061 | -43.359
-6 | -0.311 | 0.00775 | -0.062 | -40.102
-5.5 | -0.261 | 0.00746 | -0.063 | -34.947
-5 | -0.206 | 0.00742 | -0.064 | -27.812
-4.5 | -0.15 | 0.00723 | -0.065 | -20.671
-4 | -0.09 | 0.00707 | -0.066 | -12.786
-3.5 | -0.03 | 0.00684 | -0.067 | -4.349
-3 | 0.032 | 0.00677 | -0.068 | 4.714
-2.5 | 0.094 | 0.00658 | -0.068 | 14.296
-2 | 0.157 | 0.00662 | -0.069 | 23.648
-1.5 | 0.219 | 0.0053 | -0.07 | 41.413
-1 | 0.282 | 0.00515 | -0.071 | 54.752
-0.5 | 0.344 | 0.0052 | -0.072 | 66.232
0 | 0.407 | 0.00478 | -0.073 | 84.983
0.5 | 0.469 | 0.00492 | -0.074 | 95.24
1 | 0.53 | 0.0051 | -0.075 | 103.778
1.5 | 0.592 | 0.0053 | -0.076 | 111.54
2 | 0.653 | 0.00557 | -0.077 | 117.37
2.5 | 0.715 | 0.00579 | -0.078 | 123.488
3 | 0.777 | 0.00622 | -0.079 | 124.949
3.5 | 0.838 | 0.00645 | -0.079 | 129.866
4 | 0.899 | 0.00679 | -0.08 | 132.343
4.5 | 0.958 | 0.01027 | -0.081 | 93.222
5 | 1.014 | 0.01031 | -0.082 | 98.38
5.5 | 1.068 | 0.01075 | -0.083 | 99.347
6 | 1.119 | 0.01124 | -0.084 | 99.536
6.5 | 1.166 | 0.0118 | -0.085 | 98.825
7 | 1.207 | 0.01146 | -0.085 | 105.367
7.5 | 1.243 | 0.01315 | -0.086 | 94.571
8 | 1.231 | 0.01524 | -0.084 | 80.807
8.5 | 1.254 | 0.01605 | -0.085 | 78.15
9 | 1.269 | 0.01691 | -0.085 | 75.086
9.5 | 1.276 | 0.0178 | -0.086 | 71.694
10 | 1.274 | 0.0188 | -0.087 | 67.738
10.5 | 1.261 | 0.01986 | -0.088 | 63.517
11 | 1.234 | 0.02096 | -0.088 | 58.854
11.5 | 1.186 | 0.02214 | -0.089 | 53.566
12 | 1.126 | 0.02349 | -0.09 | 47.942
12.5 | 1.054 | 0.02486 | -0.09 | 42.389
13 | 0.971 | 0.02645 | -0.091 | 36.714
13.5 | 0.88 | 0.0283 | -0.092 | 31.082
14 | 0.78 | 0.03071 | -0.092 | 25.388
14.5 | 0.674 | 0.03352 | -0.093 | 20.101

## 78. Re 5M Mach 0.25 (2)
BIGFOIL.COM POLAR EXPORT
ah79k135
AH 79-K-135/20 B |  |  |  | Cl Max: | 1.4046 | at alpha= | 13 | deg
XFOIL ncrit=9 |  |  |  | L/D Max: | 158.734 | at alpha= | 2.5 | deg
Re: | 5000000 |  |  | Cd Min: | 0.00345 | at alpha= | 1 | deg
Mach: | 0.25 |  |  | Cl=0 at alpha= | -3.2448 | deg
|  |  |  | @ Cl=0.1, Cd= | 0.0056498
|  |  |  | @ Cl=0.4, Cd= | 0.0035938
|  |  |  | @ Cl=0.6, Cd= | 0.0038046
alpha (deg) | Cl | Cd | Cm | Cl/Cd
-15 | -0.3562 | 0.156 | -0.0442 | -2.2833
-14.5 | -0.3444 | 0.14875 | -0.0473 | -2.3153
-14 | -0.3312 | 0.14193 | -0.0504 | -2.3335
-13.5 | -0.3206 | 0.1344 | -0.0535 | -2.3854
-13 | -0.3093 | 0.12654 | -0.0568 | -2.4443
-12.5 | -0.3707 | 0.10227 | -0.0649 | -3.6247
-12 | -0.3479 | 0.09793 | -0.068 | -3.5525
-11.5 | -0.3512 | 0.0877 | -0.074 | -4.0046
-10.5 | -0.6592 | 0.02559 | -0.0992 | -25.7601
-10 | -0.6622 | 0.02101 | -0.0921 | -31.5183
-9.5 | -0.6329 | 0.0186 | -0.0881 | -34.0269
-9 | -0.6014 | 0.01602 | -0.0841 | -37.5406
-8.5 | -0.5623 | 0.01391 | -0.081 | -40.4242
-8 | -0.5185 | 0.01215 | -0.0784 | -42.6749
-7.5 | -0.4709 | 0.01081 | -0.0763 | -43.5615
-7 | -0.4203 | 0.00974 | -0.0747 | -43.152
-6.5 | -0.368 | 0.00883 | -0.0734 | -41.6761
-6 | -0.3134 | 0.00819 | -0.0726 | -38.2662
-5.5 | -0.2573 | 0.00772 | -0.0721 | -33.329
-5 | -0.2026 | 0.00714 | -0.0714 | -28.3754
-4.5 | -0.1458 | 0.00682 | -0.0711 | -21.3783
-4 | -0.0878 | 0.00654 | -0.0711 | -13.4251
-3.5 | -0.0294 | 0.0063 | -0.0713 | -4.6667
-3 | 0.0282 | 0.00602 | -0.0713 | 4.6844
-2.5 | 0.0849 | 0.00572 | -0.0713 | 14.8427
-2 | 0.143 | 0.00545 | -0.0715 | 26.2385
-1.5 | 0.1997 | 0.00511 | -0.0716 | 39.0802
-0.5 | 0.3098 | 0.00425 | -0.0714 | 72.8941
0 | 0.3641 | 0.00383 | -0.0711 | 95.0653
0.5 | 0.4173 | 0.00348 | -0.0706 | 119.9138
1 | 0.4723 | 0.00345 | -0.0703 | 136.8986
1.5 | 0.5286 | 0.00355 | -0.0702 | 148.9014
2 | 0.5851 | 0.00372 | -0.0702 | 157.2849
2.5 | 0.6397 | 0.00403 | -0.0698 | 158.7345
3 | 0.6921 | 0.00441 | -0.069 | 156.9388
3.5 | 0.7412 | 0.00495 | -0.0676 | 149.7374
4 | 0.7894 | 0.00551 | -0.0661 | 143.2668
4.5 | 0.8377 | 0.00607 | -0.0646 | 138.0066
5 | 0.8811 | 0.00678 | -0.0621 | 129.9558
5.5 | 0.9147 | 0.00784 | -0.0579 | 116.6709
6 | 0.9397 | 0.00914 | -0.0521 | 102.8118
6.5 | 0.9685 | 0.01001 | -0.0469 | 96.7532
7 | 1.0012 | 0.01052 | -0.0423 | 95.1711
7.5 | 1.0329 | 0.01115 | -0.0377 | 92.6368
8 | 1.0631 | 0.01186 | -0.0332 | 89.6374
8.5 | 1.092 | 0.01276 | -0.029 | 85.5799
9 | 1.1223 | 0.01392 | -0.0256 | 80.625
9.5 | 1.1484 | 0.0153 | -0.0217 | 75.0588
10 | 1.1696 | 0.01697 | -0.0173 | 68.9216
10.5 | 1.1931 | 0.01856 | -0.0134 | 64.2834
11 | 1.2209 | 0.02004 | -0.0102 | 60.9232
11.5 | 1.2656 | 0.02213 | -0.0115 | 57.1893
12 | 1.3294 | 0.02425 | -0.0166 | 54.8206
12.5 | 1.3694 | 0.02823 | -0.0199 | 48.5087
13 | 1.4046 | 0.03226 | -0.0224 | 43.54

## 79. Re 5M Mach 0.50 (1)
BIGFOIL.COM POLAR EXPORT
ah79k135
AH 79-K-135/20 B |  |  |  | Cl Max: | 1.299 | at alpha= | 19.5 | deg
JavaFoil+Calcfoil stall+Eppler ext transition |  |  |  | L/D Max: | 134.388 | at alpha= | 4 | deg
Re: | 5000000 |  |  | Cd Min: | 0.00508 | at alpha= | 0 | deg
Mach: | 0.5 |  |  | Cl=0 at alpha= | -3.2574 | deg
|  |  |  | @ Cl=0.1, Cd= | 0.0068143
|  |  |  | @ Cl=0.4, Cd= | 0.0051035
|  |  |  | @ Cl=0.6, Cd= | 0.0055304
alpha (deg) | Cl | Cd | Cm | Cl/Cd
-20 | -0.913 | 0.15954 | -0.025 | -5.722
-19.5 | -0.886 | 0.15528 | -0.026 | -5.708
-19 | -0.859 | 0.16344 | -0.026 | -5.257
-18.5 | -0.835 | 0.14539 | -0.027 | -5.741
-18 | -0.807 | 0.14105 | -0.027 | -5.721
-17.5 | -0.779 | 0.13463 | -0.026 | -5.783
-17 | -0.751 | 0.13026 | -0.027 | -5.769
-16.5 | -0.725 | 0.12664 | -0.027 | -5.725
-16 | -0.699 | 0.12268 | -0.028 | -5.698
-15.5 | -0.671 | 0.1179 | -0.028 | -5.691
-15 | -0.643 | 0.1139 | -0.027 | -5.647
-14.5 | -0.616 | 0.11005 | -0.028 | -5.601
-14 | -0.589 | 0.10386 | -0.028 | -5.675
-13.5 | -0.563 | 0.10022 | -0.029 | -5.612
-13 | -0.535 | 0.09712 | -0.029 | -5.514
-12.5 | -0.508 | 0.09528 | -0.029 | -5.328
-12 | -0.48 | 0.08489 | -0.029 | -5.66
-11.5 | -0.453 | 0.07714 | -0.03 | -5.878
-11 | -0.426 | 0.08237 | -0.029 | -5.167
-10.5 | -0.399 | 0.07055 | -0.031 | -5.657
-10 | -0.373 | 0.06295 | -0.033 | -5.923
-9.5 | -0.347 | 0.05624 | -0.036 | -6.174
-9 | -0.316 | 0.0611 | -0.031 | -5.178
-8.5 | -0.29 | 0.05323 | -0.035 | -5.455
-8 | -0.27 | 0.04115 | -0.045 | -6.561
-7.5 | -0.286 | 0.01007 | -0.065 | -28.377
-7 | -0.25 | 0.01058 | -0.066 | -23.61
-6.5 | -0.219 | 0.00939 | -0.067 | -23.285
-6 | -0.186 | 0.00871 | -0.069 | -21.413
-5.5 | -0.242 | 0.00823 | -0.07 | -29.399
-5 | -0.213 | 0.00746 | -0.071 | -28.57
-4.5 | -0.161 | 0.00766 | -0.072 | -20.988
-4 | -0.099 | 0.00723 | -0.073 | -13.699
-3.5 | -0.033 | 0.00701 | -0.074 | -4.698
-3 | 0.035 | 0.00687 | -0.075 | 5.162
-2.5 | 0.105 | 0.00681 | -0.077 | 15.409
-2 | 0.175 | 0.00659 | -0.078 | 26.534
-1.5 | 0.245 | 0.00656 | -0.079 | 37.415
-1 | 0.315 | 0.00529 | -0.08 | 59.561
-0.5 | 0.385 | 0.00511 | -0.081 | 75.274
0 | 0.454 | 0.00508 | -0.082 | 89.395
0.5 | 0.524 | 0.00525 | -0.083 | 99.789
1 | 0.591 | 0.00549 | -0.084 | 107.634
1.5 | 0.66 | 0.0058 | -0.085 | 113.833
2 | 0.729 | 0.00613 | -0.086 | 118.912
2.5 | 0.798 | 0.00642 | -0.087 | 124.224
3 | 0.867 | 0.0068 | -0.088 | 127.466
3.5 | 0.935 | 0.00731 | -0.089 | 127.943
4 | 1.003 | 0.00746 | -0.09 | 134.388
4.5 | 1.025 | 0.01281 | -0.087 | 80.042
5 | 1.082 | 0.01352 | -0.088 | 80.019
5.5 | 1.132 | 0.01429 | -0.089 | 79.195
6 | 1.173 | 0.01513 | -0.09 | 77.52
6.5 | 1.199 | 0.01608 | -0.091 | 74.544
7 | 1.198 | 0.0171 | -0.091 | 70.088
7.5 | 1.138 | 0.01818 | -0.092 | 62.613
8 | 0.737 | 0.01931 | -0.093 | 38.158
8.5 | 0.768 | 0.02093 | -0.094 | 36.708
9 | 0.8 | 0.02269 | -0.095 | 35.244
9.5 | 0.831 | 0.02499 | -0.095 | 33.235
10 | 0.862 | 0.02559 | -0.096 | 33.698
10.5 | 0.892 | 0.02867 | -0.097 | 31.115
11 | 0.783 | 0.08291 | -0.05 | 9.45
11.5 | 0.952 | 0.03219 | -0.098 | 29.583
12 | 0.842 | 0.08705 | -0.058 | 9.674
12.5 | 0.865 | 0.09245 | -0.053 | 9.351
13 | 0.893 | 0.10002 | -0.056 | 8.927
13.5 | 0.919 | 0.10281 | -0.056 | 8.941
14 | 0.946 | 0.10654 | -0.056 | 8.877
14.5 | 0.973 | 0.11049 | -0.057 | 8.802
15 | 1.071 | 0.08289 | -0.089 | 12.924
15.5 | 1.055 | 0.11506 | -0.077 | 9.171
16 | 1.063 | 0.12429 | -0.068 | 8.551
16.5 | 1.142 | 0.10277 | -0.088 | 11.109
17 | 1.115 | 0.13348 | -0.069 | 8.351
17.5 | 1.169 | 0.1254 | -0.082 | 9.319
18 | 1.198 | 0.13207 | -0.083 | 9.072
18.5 | 1.196 | 0.145 | -0.072 | 8.245
19 | 1.242 | 0.1417 | -0.081 | 8.762
19.5 | 1.299 | 0.12896 | -0.09 | 10.072
20 | 1.295 | 0.16077 | -0.082 | 8.053

## 80. Re 5M Mach 0.50 (2)
BIGFOIL.COM POLAR EXPORT
ah79k135
AH 79-K-135/20 B |  |  |  | Cl Max: | 1.1883 | at alpha= | 11.5 | deg
XFOIL ncrit=9 |  |  |  | L/D Max: | 167.373 | at alpha= | 2.5 | deg
Re: | 5000000 |  |  | Cd Min: | 0.00368 | at alpha= | 0.5 | deg
Mach: | 0.5 |  |  | Cl=0 at alpha= | -3.27 | deg
|  |  |  | @ Cl=0.1, Cd= | 0.0059372
|  |  |  | @ Cl=0.4, Cd= | 0.0041871
|  |  |  | @ Cl=0.6, Cd= | 0.0038403
alpha (deg) | Cl | Cd | Cm | Cl/Cd
-20 | -0.5693 | 0.24843 | 0.0028 | -2.2916
-19.5 | -0.5429 | 0.24078 | -0.0033 | -2.2548
-19 | -0.5182 | 0.23229 | -0.0087 | -2.2308
-18.5 | -0.4942 | 0.22425 | -0.0139 | -2.2038
-18 | -0.471 | 0.21607 | -0.0191 | -2.1798
-17.5 | -0.4486 | 0.20766 | -0.0241 | -2.1603
-17 | -0.4265 | 0.19967 | -0.0289 | -2.136
-16.5 | -0.4051 | 0.19161 | -0.0335 | -2.1142
-16 | -0.3863 | 0.18302 | -0.0381 | -2.1107
-15.5 | -0.3659 | 0.17522 | -0.0425 | -2.0882
-15 | -0.344 | 0.16857 | -0.0465 | -2.0407
-14.5 | -0.3255 | 0.16063 | -0.0507 | -2.0264
-14 | -0.3048 | 0.15281 | -0.0549 | -1.9946
-13.5 | -0.2871 | 0.1447 | -0.0591 | -1.9841
-13 | -0.2699 | 0.1368 | -0.0632 | -1.973
-12.5 | -0.2554 | 0.12899 | -0.0667 | -1.98
-12 | -0.2448 | 0.12115 | -0.0701 | -2.0206
-11.5 | -0.2362 | 0.11266 | -0.0739 | -2.0966
-11 | -0.2364 | 0.1021 | -0.0782 | -2.3154
-10.5 | -0.2248 | 0.09474 | -0.0823 | -2.3728
-10 | -0.2205 | 0.08586 | -0.0872 | -2.5681
-9.5 | -0.2154 | 0.07731 | -0.0924 | -2.7862
-9 | -0.2157 | 0.06773 | -0.0991 | -3.1847
-8.5 | -0.2211 | 0.05668 | -0.1086 | -3.9008
-8 | -0.2403 | 0.0435 | -0.1228 | -5.5241
-7.5 | -0.272 | 0.03592 | -0.1214 | -7.5724
-7 | -0.3008 | 0.02914 | -0.1138 | -10.3226
-6.5 | -0.3135 | 0.02174 | -0.1058 | -14.4204
-6 | -0.3105 | 0.0148 | -0.0973 | -20.9797
-5.5 | -0.2741 | 0.01071 | -0.0915 | -25.5929
-5 | -0.2203 | 0.00876 | -0.0876 | -25.1484
-4.5 | -0.1605 | 0.00764 | -0.0849 | -21.0079
-4 | -0.0963 | 0.00701 | -0.0833 | -13.7375
-3.5 | -0.0304 | 0.00662 | -0.0824 | -4.5921
-3 | 0.0357 | 0.00632 | -0.0818 | 5.6487
-2.5 | 0.1012 | 0.00593 | -0.0813 | 17.0658
-2 | 0.1674 | 0.0057 | -0.0813 | 29.3684
-1.5 | 0.2323 | 0.00538 | -0.0812 | 43.1784
-1 | 0.2958 | 0.00502 | -0.081 | 58.9243
-0.5 | 0.3568 | 0.00451 | -0.0805 | 79.1131
0 | 0.417 | 0.00406 | -0.0799 | 102.7094
0.5 | 0.4757 | 0.00368 | -0.0789 | 129.2663
1 | 0.5377 | 0.00368 | -0.0783 | 146.1141
1.5 | 0.5999 | 0.00384 | -0.0778 | 156.224
2 | 0.6639 | 0.00406 | -0.0775 | 163.5222
2.5 | 0.7264 | 0.00434 | -0.0768 | 167.3733
3 | 0.7854 | 0.00475 | -0.0755 | 165.3474
3.5 | 0.8384 | 0.00537 | -0.0729 | 156.1266
4 | 0.8855 | 0.0061 | -0.0693 | 145.1639
4.5 | 0.9296 | 0.00688 | -0.065 | 135.1163
5 | 0.9635 | 0.00781 | -0.0588 | 123.3675
5.5 | 0.9602 | 0.00917 | -0.0459 | 104.711
7 | 0.9925 | 0.01515 | -0.0222 | 65.5116
7.5 | 1.0276 | 0.01656 | -0.0178 | 62.0531
8 | 1.0616 | 0.01813 | -0.0134 | 58.5549
9 | 1.1251 | 0.02191 | -0.0047 | 51.351
9.5 | 1.146 | 0.02468 | 0.0002 | 46.4344
10 | 1.164 | 0.02806 | 0.0045 | 41.4825
10.5 | 1.1718 | 0.0326 | 0.0085 | 35.9448
11 | 1.1812 | 0.03812 | 0.0104 | 30.9864
11.5 | 1.1883 | 0.04549 | 0.0094 | 26.1222
12 | 1.1859 | 0.05426 | 0.0075 | 21.8559
12.5 | 1.1736 | 0.06444 | 0.0045 | 18.2123
13 | 1.1505 | 0.07651 | -0.0005 | 15.0373
13.5 | 1.1208 | 0.09022 | -0.0076 | 12.423
14 | 1.0941 | 0.10449 | -0.0159 | 10.4709
14.5 | 1.0619 | 0.12044 | -0.026 | 8.8168

## 81. Re 6M Mach 0.00 (1)
BIGFOIL.COM POLAR EXPORT
ah79k135
AH 79-K-135/20 B |  |  |  | Cl Max: | 1.322 | at alpha= | 11 | deg
JavaFoil+Calcfoil stall+Eppler ext transition |  |  |  | L/D Max: | 132.238 | at alpha= | 4 | deg
Re: | 6000000 |  |  | Cd Min: | 0.00522 | at alpha= | -0.5 | deg
Mach: | 0 |  |  | Cl=0 at alpha= | -3.2583 | deg
|  |  |  | @ Cl=0.1, Cd= | 0.00643
|  |  |  | @ Cl=0.4, Cd= | 0.005298
|  |  |  | @ Cl=0.6, Cd= | 0.0053745
alpha (deg) | Cl | Cd | Cm | Cl/Cd
-16 | -0.397 | 0.10407 | -0.026 | -3.81
-15.5 | -0.411 | 0.09848 | -0.027 | -4.17
-15 | -0.424 | 0.09301 | -0.028 | -4.564
-14.5 | -0.438 | 0.08758 | -0.028 | -4.998
-14 | -0.45 | 0.08186 | -0.029 | -5.503
-13.5 | -0.461 | 0.07728 | -0.03 | -5.97
-13 | -0.471 | 0.0719 | -0.031 | -6.556
-12.5 | -0.48 | 0.06654 | -0.033 | -7.211
-12 | -0.492 | 0.05597 | -0.036 | -8.787
-11.5 | -0.549 | 0.01963 | -0.047 | -27.956
-11 | -0.57 | 0.01239 | -0.05 | -46.048
-10.5 | -0.568 | 0.01117 | -0.051 | -50.862
-10 | -0.56 | 0.01037 | -0.052 | -54.006
-9.5 | -0.547 | 0.00982 | -0.053 | -55.691
-9 | -0.528 | 0.0093 | -0.054 | -56.801
-8.5 | -0.505 | 0.00881 | -0.056 | -57.318
-8 | -0.475 | 0.00801 | -0.057 | -59.297
-7.5 | -0.44 | 0.00835 | -0.058 | -52.724
-7 | -0.4 | 0.0081 | -0.058 | -49.34
-6.5 | -0.355 | 0.00783 | -0.059 | -45.402
-6 | -0.307 | 0.00755 | -0.06 | -40.68
-5.5 | -0.256 | 0.00731 | -0.061 | -34.999
-5 | -0.202 | 0.00714 | -0.062 | -28.262
-4.5 | -0.146 | 0.00688 | -0.063 | -21.145
-4 | -0.088 | 0.00675 | -0.064 | -13.016
-3.5 | -0.029 | 0.00669 | -0.065 | -4.31
-3 | 0.031 | 0.0066 | -0.065 | 4.68
-2.5 | 0.091 | 0.00643 | -0.066 | 14.171
-2 | 0.152 | 0.00643 | -0.067 | 23.573
-1.5 | 0.212 | 0.00549 | -0.068 | 38.704
-1 | 0.273 | 0.00534 | -0.069 | 51.071
-0.5 | 0.333 | 0.00522 | -0.07 | 63.861
0 | 0.394 | 0.0053 | -0.071 | 74.245
0.5 | 0.454 | 0.00528 | -0.072 | 85.942
1 | 0.513 | 0.00545 | -0.073 | 94.151
1.5 | 0.573 | 0.00528 | -0.073 | 108.496
2 | 0.633 | 0.00549 | -0.074 | 115.37
2.5 | 0.693 | 0.00584 | -0.075 | 118.635
3 | 0.752 | 0.00607 | -0.076 | 123.88
3.5 | 0.812 | 0.00635 | -0.077 | 127.873
4 | 0.871 | 0.00659 | -0.078 | 132.238
4.5 | 0.928 | 0.00959 | -0.079 | 96.726
5 | 0.984 | 0.00998 | -0.08 | 98.587
5.5 | 1.037 | 0.01039 | -0.08 | 99.806
6 | 1.088 | 0.01081 | -0.081 | 100.717
6.5 | 1.137 | 0.0108 | -0.082 | 105.312
7 | 1.182 | 0.01127 | -0.083 | 104.922
7.5 | 1.224 | 0.0118 | -0.084 | 103.66
8 | 1.26 | 0.01178 | -0.085 | 106.922
8.5 | 1.291 | 0.01308 | -0.085 | 98.669
9 | 1.315 | 0.01369 | -0.086 | 96.096
9.5 | 1.295 | 0.01609 | -0.084 | 80.493
10 | 1.311 | 0.01688 | -0.084 | 77.637
10.5 | 1.321 | 0.01777 | -0.085 | 74.34
11 | 1.322 | 0.01864 | -0.086 | 70.951
11.5 | 1.312 | 0.01961 | -0.086 | 66.932
12 | 1.295 | 0.02066 | -0.087 | 62.711
12.5 | 1.272 | 0.02178 | -0.088 | 58.406
13 | 1.244 | 0.023 | -0.088 | 54.094
13.5 | 1.211 | 0.02423 | -0.089 | 49.975
14 | 1.173 | 0.02554 | -0.09 | 45.93
14.5 | 1.133 | 0.02684 | -0.09 | 42.199
15 | 1.09 | 0.02843 | -0.091 | 38.323
15.5 | 1.045 | 0.03007 | -0.092 | 34.747
16 | 0.999 | 0.03214 | -0.092 | 31.074

## 82. Re 6M Mach 0.00 (2)
BIGFOIL.COM POLAR EXPORT
ah79k135
AH 79-K-135/20 B |  |  |  | Cl Max: | 1.6125 | at alpha= | 18.5 | deg
XFOIL ncrit=9 |  |  |  | L/D Max: | 155.797 | at alpha= | 2.5 | deg
Re: | 6000000 |  |  | Cd Min: | 0.00344 | at alpha= | 1 | deg
Mach: | 0 |  |  | Cl=0 at alpha= | -3.2404 | deg
|  |  |  | @ Cl=0.1, Cd= | 0.0053865
|  |  |  | @ Cl=0.4, Cd= | 0.0035696
|  |  |  | @ Cl=0.6, Cd= | 0.0038545
alpha (deg) | Cl | Cd | Cm | Cl/Cd
-16 | -0.9837 | 0.03789 | -0.1013 | -25.962
-15.5 | -0.929 | 0.03836 | -0.1015 | -24.2179
-15 | -0.9649 | 0.0293 | -0.1045 | -32.9317
-14.5 | -0.8472 | 0.03606 | -0.1038 | -23.4942
-14 | -0.9174 | 0.02574 | -0.1015 | -35.641
-13.5 | -0.898 | 0.024 | -0.0984 | -37.4167
-13 | -0.9363 | 0.0195 | -0.0864 | -48.0154
-12.5 | -0.9184 | 0.01724 | -0.0815 | -53.2715
-12 | -0.8827 | 0.01603 | -0.079 | -55.0655
-11.5 | -0.8439 | 0.01487 | -0.0768 | -56.7518
-11 | -0.8068 | 0.01335 | -0.0743 | -60.4345
-10.5 | -0.7584 | 0.01279 | -0.0735 | -59.2963
-10 | -0.7126 | 0.01189 | -0.0722 | -59.9327
-9.5 | -0.6646 | 0.01115 | -0.0713 | -59.6054
-9 | -0.6161 | 0.01041 | -0.0704 | -59.1835
-8.5 | -0.5667 | 0.00971 | -0.0696 | -58.3625
-8 | -0.5164 | 0.00911 | -0.0689 | -56.685
-7.5 | -0.4647 | 0.00856 | -0.0685 | -54.2874
-7 | -0.4121 | 0.00807 | -0.0681 | -51.0657
-6.5 | -0.3588 | 0.00763 | -0.0679 | -47.0249
-6 | -0.3045 | 0.0073 | -0.0679 | -41.7123
-5.5 | -0.2496 | 0.00705 | -0.068 | -35.4043
-5 | -0.1959 | 0.00669 | -0.0679 | -29.2825
-4.5 | -0.1405 | 0.00642 | -0.068 | -21.8847
-4 | -0.0846 | 0.00618 | -0.0683 | -13.6893
-3.5 | -0.0285 | 0.00598 | -0.0686 | -4.7659
-3 | 0.0264 | 0.0057 | -0.0687 | 4.6316
-2.5 | 0.0821 | 0.00546 | -0.069 | 15.0366
-2 | 0.1381 | 0.00523 | -0.0693 | 26.4054
-1.5 | 0.1927 | 0.00495 | -0.0694 | 38.9293
-1 | 0.2474 | 0.00461 | -0.0696 | 53.6659
-0.5 | 0.3004 | 0.00421 | -0.0695 | 71.3539
0 | 0.3538 | 0.00392 | -0.0694 | 90.2551
0.5 | 0.4039 | 0.00354 | -0.0687 | 114.096
1 | 0.4563 | 0.00344 | -0.0684 | 132.6453
1.5 | 0.5098 | 0.00347 | -0.0682 | 146.9164
2 | 0.5638 | 0.00363 | -0.0682 | 155.3168
2.5 | 0.6154 | 0.00395 | -0.0677 | 155.7975
3 | 0.6642 | 0.00443 | -0.0667 | 149.9323
3.5 | 0.7133 | 0.00489 | -0.0657 | 145.8691
4 | 0.7614 | 0.00537 | -0.0647 | 141.7877
4.5 | 0.8086 | 0.00589 | -0.0635 | 137.2835
5 | 0.8525 | 0.00657 | -0.0617 | 129.7565
5.5 | 0.8877 | 0.00759 | -0.0583 | 116.9565
6 | 0.9236 | 0.00853 | -0.0551 | 108.2767
6.5 | 0.9613 | 0.00933 | -0.0522 | 103.0332
7 | 1.0052 | 0.00978 | -0.0505 | 102.7812
7.5 | 1.0479 | 0.01019 | -0.0485 | 102.8361
8 | 1.082 | 0.01063 | -0.0449 | 101.7874
8.5 | 1.1144 | 0.01115 | -0.041 | 99.9462
9 | 1.1442 | 0.01173 | -0.0369 | 97.5448
9.5 | 1.1656 | 0.01268 | -0.0317 | 91.9243
10 | 1.1937 | 0.01357 | -0.0282 | 87.9661
10.5 | 1.2198 | 0.01471 | -0.0249 | 82.9232
11 | 1.2488 | 0.01585 | -0.0222 | 78.7886
11.5 | 1.2758 | 0.01702 | -0.0192 | 74.9589
12 | 1.3043 | 0.01817 | -0.0167 | 71.7832
12.5 | 1.3646 | 0.02002 | -0.0218 | 68.1618
13 | 1.4242 | 0.02211 | -0.0272 | 64.4143
13.5 | 1.4851 | 0.02366 | -0.0321 | 62.7684
14 | 1.5334 | 0.02609 | -0.0357 | 58.7735
15.5 | 1.5773 | 0.03378 | -0.0274 | 46.6933
16 | 1.5984 | 0.03631 | -0.0261 | 44.0209
16.5 | 1.6072 | 0.04008 | -0.0242 | 40.0998
17 | 1.6034 | 0.04524 | -0.0222 | 35.4421
17.5 | 1.5839 | 0.05243 | -0.0205 | 30.2098
18 | 1.5921 | 0.05697 | -0.0201 | 27.9463
18.5 | 1.6125 | 0.06021 | -0.0203 | 26.7813
19 | 1.6095 | 0.06632 | -0.0204 | 24.2687
19.5 | 1.5987 | 0.07356 | -0.021 | 21.7333
20 | 1.5892 | 0.08093 | -0.0221 | 19.6367

## 83. Re 6M Mach 0.10 (1)
BIGFOIL.COM POLAR EXPORT
ah79k135
AH 79-K-135/20 B |  |  |  | Cl Max: | 1.315 | at alpha= | 9 | deg
JavaFoil+Calcfoil stall+Eppler ext transition |  |  |  | L/D Max: | 132.009 | at alpha= | 4 | deg
Re: | 6000000 |  |  | Cd Min: | 0.00522 | at alpha= | -0.5 | deg
Mach: | 0.1 |  |  | Cl=0 at alpha= | -3.2583 | deg
|  |  |  | @ Cl=0.1, Cd= | 0.0064733
|  |  |  | @ Cl=0.4, Cd= | 0.0053187
|  |  |  | @ Cl=0.6, Cd= | 0.00537
alpha (deg) | Cl | Cd | Cm | Cl/Cd
-15.5 | -0.371 | 0.09994 | -0.027 | -3.71
-15 | -0.387 | 0.09442 | -0.027 | -4.1
-14.5 | -0.403 | 0.08903 | -0.028 | -4.526
-14 | -0.418 | 0.08327 | -0.029 | -5.024
-13.5 | -0.433 | 0.07797 | -0.03 | -5.547
-13 | -0.445 | 0.07344 | -0.031 | -6.058
-12.5 | -0.456 | 0.068 | -0.032 | -6.71
-12 | -0.466 | 0.06227 | -0.034 | -7.483
-11.5 | -0.481 | 0.0499 | -0.038 | -9.635
-11 | -0.551 | 0.01335 | -0.05 | -41.252
-10.5 | -0.554 | 0.01148 | -0.051 | -48.288
-10 | -0.549 | 0.01071 | -0.053 | -51.244
-9.5 | -0.539 | 0.00996 | -0.054 | -54.054
-9 | -0.523 | 0.00938 | -0.055 | -55.69
-8.5 | -0.501 | 0.00888 | -0.056 | -56.489
-8 | -0.473 | 0.00803 | -0.057 | -58.895
-7.5 | -0.439 | 0.00835 | -0.058 | -52.588
-7 | -0.4 | 0.00804 | -0.059 | -49.752
-6.5 | -0.356 | 0.00794 | -0.06 | -44.781
-6 | -0.308 | 0.00754 | -0.06 | -40.85
-5.5 | -0.257 | 0.00729 | -0.061 | -35.172
-5 | -0.202 | 0.00712 | -0.062 | -28.447
-4.5 | -0.146 | 0.00696 | -0.063 | -21.008
-4 | -0.088 | 0.00674 | -0.064 | -13.092
-3.5 | -0.029 | 0.00668 | -0.065 | -4.34
-3 | 0.031 | 0.00666 | -0.066 | 4.664
-2.5 | 0.092 | 0.00648 | -0.067 | 14.136
-2 | 0.152 | 0.00643 | -0.068 | 23.709
-1.5 | 0.214 | 0.0055 | -0.068 | 38.854
-1 | 0.274 | 0.00535 | -0.069 | 51.277
-0.5 | 0.335 | 0.00522 | -0.07 | 64.19
0 | 0.396 | 0.00532 | -0.071 | 74.44
0.5 | 0.456 | 0.0053 | -0.072 | 86.141
1 | 0.516 | 0.00547 | -0.073 | 94.316
1.5 | 0.576 | 0.00529 | -0.074 | 108.906
2 | 0.636 | 0.00549 | -0.075 | 115.772
2.5 | 0.696 | 0.00585 | -0.076 | 118.979
3 | 0.756 | 0.0061 | -0.076 | 123.952
3.5 | 0.816 | 0.00637 | -0.077 | 128.095
4 | 0.875 | 0.00663 | -0.078 | 132.009
4.5 | 0.933 | 0.00964 | -0.079 | 96.726
5 | 0.988 | 0.01006 | -0.08 | 98.248
5.5 | 1.042 | 0.01046 | -0.081 | 99.664
6 | 1.093 | 0.01044 | -0.082 | 104.698
6.5 | 1.142 | 0.01088 | -0.083 | 104.885
7 | 1.187 | 0.01137 | -0.083 | 104.366
7.5 | 1.228 | 0.01192 | -0.084 | 102.958
8 | 1.262 | 0.01153 | -0.085 | 109.476
8.5 | 1.293 | 0.01321 | -0.086 | 97.819
9 | 1.315 | 0.01383 | -0.086 | 95.062
9.5 | 1.294 | 0.01627 | -0.084 | 79.525
10 | 1.308 | 0.0171 | -0.085 | 76.452
10.5 | 1.315 | 0.01799 | -0.085 | 73.12
11 | 1.313 | 0.01887 | -0.086 | 69.591
11.5 | 1.299 | 0.01987 | -0.087 | 65.382
12 | 1.278 | 0.02096 | -0.087 | 60.969
12.5 | 1.25 | 0.0221 | -0.088 | 56.567
13 | 1.216 | 0.02331 | -0.089 | 52.169
13.5 | 1.177 | 0.02459 | -0.089 | 47.866
14 | 1.134 | 0.026 | -0.09 | 43.614

## 84. Re 6M Mach 0.10 (2)
BIGFOIL.COM POLAR EXPORT
ah79k135
AH 79-K-135/20 B |  |  |  | Cl Max: | 1.307 | at alpha= | 12 | deg
XFOIL ncrit=9 |  |  |  | L/D Max: | 156.313 | at alpha= | 2.5 | deg
Re: | 6000000 |  |  | Cd Min: | 0.00345 | at alpha= | 1 | deg
Mach: | 0.1 |  |  | Cl=0 at alpha= | -3.2397 | deg
|  |  |  | @ Cl=0.1, Cd= | 0.0053925
|  |  |  | @ Cl=0.4, Cd= | 0.0035976
|  |  |  | @ Cl=0.6, Cd= | 0.0038431
alpha (deg) | Cl | Cd | Cm | Cl/Cd
-15 | -0.9349 | 0.03332 | -0.1063 | -28.0582
-14 | -0.8984 | 0.02793 | -0.1051 | -32.1661
-13.5 | -0.8841 | 0.02558 | -0.1024 | -34.5622
-13 | -0.8466 | 0.025 | -0.1007 | -33.864
-12.5 | -0.8845 | 0.0204 | -0.089 | -43.3578
-12 | -0.8751 | 0.01739 | -0.0829 | -50.322
-11.5 | -0.8406 | 0.0159 | -0.08 | -52.8679
-11 | -0.8069 | 0.01409 | -0.0768 | -57.2676
-10.5 | -0.7588 | 0.01347 | -0.0758 | -56.3326
-10 | -0.7139 | 0.01244 | -0.0742 | -57.3875
-9.5 | -0.6662 | 0.01161 | -0.0731 | -57.3816
-9 | -0.6181 | 0.01077 | -0.0719 | -57.3909
-8.5 | -0.569 | 0.00999 | -0.0709 | -56.957
-8 | -0.5188 | 0.00932 | -0.07 | -55.6652
-7.5 | -0.4671 | 0.00871 | -0.0694 | -53.628
-7 | -0.4143 | 0.00817 | -0.069 | -50.7099
-6.5 | -0.3608 | 0.00771 | -0.0687 | -46.7964
-6 | -0.3063 | 0.00735 | -0.0686 | -41.6735
-5.5 | -0.2512 | 0.00707 | -0.0686 | -35.5304
-5 | -0.197 | 0.00671 | -0.0684 | -29.3592
-4.5 | -0.1413 | 0.00643 | -0.0685 | -21.9751
-4 | -0.085 | 0.00619 | -0.0688 | -13.7318
-3 | 0.0268 | 0.00573 | -0.0691 | 4.6771
-2.5 | 0.0827 | 0.00546 | -0.0694 | 15.1465
-2 | 0.1391 | 0.00524 | -0.0697 | 26.5458
-1.5 | 0.1939 | 0.00495 | -0.0698 | 39.1717
-1 | 0.249 | 0.00462 | -0.0699 | 53.8961
0 | 0.356 | 0.00393 | -0.0698 | 90.5852
0.5 | 0.4063 | 0.00355 | -0.0691 | 114.4507
1 | 0.4589 | 0.00345 | -0.0687 | 133.0145
1.5 | 0.5128 | 0.00348 | -0.0686 | 147.3563
2 | 0.567 | 0.00364 | -0.0685 | 155.7692
2.5 | 0.619 | 0.00396 | -0.068 | 156.3131
3 | 0.668 | 0.00444 | -0.067 | 150.4505
3.5 | 0.7172 | 0.00491 | -0.066 | 146.0692
4 | 0.7654 | 0.00539 | -0.0649 | 142.0037
4.5 | 0.8128 | 0.00592 | -0.0636 | 137.2973
5 | 0.8566 | 0.00661 | -0.0617 | 129.5915
5.5 | 0.8915 | 0.00764 | -0.0582 | 116.6885
6 | 0.9272 | 0.00858 | -0.0549 | 108.0653
6.5 | 0.9645 | 0.00939 | -0.0518 | 102.7157
7 | 1.0081 | 0.00984 | -0.0499 | 102.4492
7.5 | 1.0497 | 0.01026 | -0.0476 | 102.3099
8 | 1.0818 | 0.01072 | -0.0434 | 100.9142
8.5 | 1.114 | 0.01127 | -0.0395 | 98.8465
9 | 1.143 | 0.0119 | -0.0352 | 96.0504
9.5 | 1.1639 | 0.01293 | -0.03 | 90.0155
10 | 1.1924 | 0.01391 | -0.0267 | 85.7225
10.5 | 1.2193 | 0.01511 | -0.0235 | 80.6949
11 | 1.2482 | 0.01628 | -0.0207 | 76.6708
11.5 | 1.2745 | 0.01753 | -0.0176 | 72.7039
12 | 1.307 | 0.01869 | -0.0157 | 69.9304

## 85. Re 6M Mach 0.25 (1)
BIGFOIL.COM POLAR EXPORT
ah79k135
AH 79-K-135/20 B |  |  |  | Cl Max: | 1.277 | at alpha= | 9.5 | deg
JavaFoil+Calcfoil stall+Eppler ext transition |  |  |  | L/D Max: | 131.877 | at alpha= | 4 | deg
Re: | 6000000 |  |  | Cd Min: | 0.005 | at alpha= | 0.5 | deg
Mach: | 0.25 |  |  | Cl=0 at alpha= | -3.2581 | deg
|  |  |  | @ Cl=0.1, Cd= | 0.0065481
|  |  |  | @ Cl=0.4, Cd= | 0.00505
|  |  |  | @ Cl=0.6, Cd= | 0.0054162
alpha (deg) | Cl | Cd | Cm | Cl/Cd
-14 | -0.063 | 0.08901 | -0.028 | -0.71
-13.5 | -0.139 | 0.08357 | -0.029 | -1.665
-13 | -0.199 | 0.07868 | -0.03 | -2.524
-12.5 | -0.245 | 0.07349 | -0.031 | -3.337
-12 | -0.285 | 0.06867 | -0.032 | -4.156
-11.5 | -0.32 | 0.06347 | -0.033 | -5.05
-11 | -0.351 | 0.05764 | -0.035 | -6.086
-10.5 | -0.374 | 0.05408 | -0.036 | -6.908
-10 | -0.445 | 0.0154 | -0.052 | -28.912
-9.5 | -0.468 | 0.01139 | -0.054 | -41.082
-9 | -0.473 | 0.01011 | -0.056 | -46.761
-8.5 | -0.467 | 0.00942 | -0.057 | -49.629
-8 | -0.452 | 0.00888 | -0.058 | -50.908
-7.5 | -0.429 | 0.00799 | -0.059 | -53.618
-7 | -0.396 | 0.00829 | -0.06 | -47.836
-6.5 | -0.356 | 0.00797 | -0.061 | -44.74
-6 | -0.311 | 0.00773 | -0.062 | -40.243
-5.5 | -0.261 | 0.00746 | -0.063 | -34.938
-5 | -0.206 | 0.00726 | -0.064 | -28.453
-4.5 | -0.15 | 0.00709 | -0.065 | -21.082
-4 | -0.09 | 0.00683 | -0.066 | -13.231
-3.5 | -0.03 | 0.00678 | -0.067 | -4.384
-3 | 0.032 | 0.00675 | -0.068 | 4.728
-2.5 | 0.094 | 0.00655 | -0.068 | 14.361
-2 | 0.157 | 0.00653 | -0.069 | 23.973
-1.5 | 0.219 | 0.0056 | -0.07 | 39.154
-1 | 0.282 | 0.00541 | -0.071 | 52.134
-0.5 | 0.344 | 0.00529 | -0.072 | 65.035
0 | 0.407 | 0.00502 | -0.073 | 80.937
0.5 | 0.469 | 0.005 | -0.074 | 93.777
1 | 0.53 | 0.00516 | -0.075 | 102.572
1.5 | 0.592 | 0.00539 | -0.076 | 109.783
2 | 0.653 | 0.00559 | -0.077 | 116.913
2.5 | 0.715 | 0.00582 | -0.078 | 122.88
3 | 0.777 | 0.00626 | -0.079 | 124.129
3.5 | 0.838 | 0.00653 | -0.079 | 128.317
4 | 0.899 | 0.00682 | -0.08 | 131.877
4.5 | 0.958 | 0.00997 | -0.081 | 96.031
5 | 1.014 | 0.01044 | -0.082 | 97.144
5.5 | 1.068 | 0.01042 | -0.083 | 102.507
6 | 1.119 | 0.01089 | -0.084 | 102.791
6.5 | 1.167 | 0.01141 | -0.085 | 102.237
7 | 1.209 | 0.01143 | -0.086 | 105.817
7.5 | 1.245 | 0.01274 | -0.086 | 97.733
8 | 1.273 | 0.01336 | -0.087 | 95.295
8.5 | 1.255 | 0.01557 | -0.085 | 80.599
9 | 1.27 | 0.01641 | -0.085 | 77.393
9.5 | 1.277 | 0.01728 | -0.086 | 73.896
10 | 1.274 | 0.01823 | -0.087 | 69.896
10.5 | 1.262 | 0.01924 | -0.088 | 65.605
11 | 1.234 | 0.02031 | -0.088 | 60.775
11.5 | 1.187 | 0.02147 | -0.089 | 55.283
12 | 1.127 | 0.02275 | -0.09 | 49.514
12.5 | 1.055 | 0.02409 | -0.09 | 43.772
13 | 0.972 | 0.02563 | -0.091 | 37.924
13.5 | 0.88 | 0.02741 | -0.092 | 32.104
14 | 0.781 | 0.02969 | -0.092 | 26.288
14.5 | 0.674 | 0.03233 | -0.093 | 20.859

## 86. Re 6M Mach 0.25 (2)
BIGFOIL.COM POLAR EXPORT
ah79k135
AH 79-K-135/20 B |  |  |  | Cl Max: | 1.4714 | at alpha= | 13.5 | deg
XFOIL ncrit=9 |  |  |  | L/D Max: | 158.412 | at alpha= | 2.5 | deg
Re: | 6000000 |  |  | Cd Min: | 0.0035 | at alpha= | 1 | deg
Mach: | 0.25 |  |  | Cl=0 at alpha= | -3.2474 | deg
|  |  |  | @ Cl=0.1, Cd= | 0.0054317
|  |  |  | @ Cl=0.4, Cd= | 0.0038205
|  |  |  | @ Cl=0.6, Cd= | 0.0037936
alpha (deg) | Cl | Cd | Cm | Cl/Cd
-15.5 | -0.3852 | 0.16135 | -0.038 | -2.3874
-15 | -0.3716 | 0.15459 | -0.0413 | -2.4038
-14.5 | -0.3611 | 0.14702 | -0.0445 | -2.4561
-14 | -0.3469 | 0.14052 | -0.0477 | -2.4687
-13.5 | -0.273 | 0.10295 | -0.0679 | -2.6518
-13 | -0.4341 | 0.06408 | -0.0847 | -6.7743
-12.5 | -0.5355 | 0.07148 | -0.0819 | -7.4916
-12 | -0.3755 | 0.09349 | -0.0685 | -4.0165
-11.5 | -0.6492 | 0.03261 | -0.1113 | -19.908
-11 | -0.6793 | 0.02718 | -0.1044 | -24.9926
-10.5 | -0.7113 | 0.02121 | -0.094 | -33.5361
-10 | -0.6946 | 0.01784 | -0.0885 | -38.935
-9.5 | -0.6565 | 0.01602 | -0.0853 | -40.98
-9 | -0.6171 | 0.0141 | -0.0821 | -43.766
-8.5 | -0.5734 | 0.01247 | -0.0795 | -45.9824
-8 | -0.5266 | 0.01107 | -0.0772 | -47.57
-7.5 | -0.4765 | 0.00992 | -0.0755 | -48.0343
-7 | -0.4244 | 0.00901 | -0.0741 | -47.1032
-6.5 | -0.3709 | 0.00824 | -0.073 | -45.0121
-6 | -0.3156 | 0.00769 | -0.0722 | -41.0403
-5.5 | -0.2594 | 0.00727 | -0.0717 | -35.6809
-5 | -0.2022 | 0.00698 | -0.0715 | -28.9685
-4.5 | -0.1456 | 0.00653 | -0.0712 | -22.2971
-4 | -0.0874 | 0.00626 | -0.0712 | -13.9617
-3.5 | -0.0292 | 0.00605 | -0.0714 | -4.8264
-3 | 0.0286 | 0.00583 | -0.0714 | 4.9057
-2.5 | 0.086 | 0.00549 | -0.0715 | 15.6648
-1.5 | 0.2012 | 0.00501 | -0.0719 | 40.1597
-1 | 0.2578 | 0.00468 | -0.072 | 55.0855
-0.5 | 0.3127 | 0.00427 | -0.0719 | 73.2319
0 | 0.368 | 0.00396 | -0.0718 | 92.9293
1 | 0.4735 | 0.0035 | -0.0706 | 135.2857
1.5 | 0.5289 | 0.00353 | -0.0703 | 149.83
2 | 0.5848 | 0.0037 | -0.0702 | 158.0541
2.5 | 0.6384 | 0.00403 | -0.0697 | 158.4119
3 | 0.6892 | 0.00449 | -0.0686 | 153.4967
3.5 | 0.739 | 0.00499 | -0.0673 | 148.0962
4 | 0.7878 | 0.00552 | -0.0659 | 142.7174
4.5 | 0.8351 | 0.00609 | -0.0641 | 137.1264
5 | 0.8794 | 0.0068 | -0.0619 | 129.3235
5.5 | 0.9119 | 0.00789 | -0.0575 | 115.5767
6 | 0.944 | 0.00891 | -0.0529 | 105.9484
6.5 | 0.979 | 0.00972 | -0.0489 | 100.7202
7 | 1.013 | 0.01018 | -0.0444 | 99.5088
7.5 | 1.047 | 0.0107 | -0.0401 | 97.8505
8 | 1.0782 | 0.01136 | -0.0356 | 94.912
8.5 | 1.1077 | 0.01215 | -0.0312 | 91.1687
9 | 1.134 | 0.01329 | -0.027 | 85.3273
9.5 | 1.1595 | 0.01475 | -0.023 | 78.6102
10 | 1.1902 | 0.01593 | -0.0198 | 74.7144
10.5 | 1.2163 | 0.01739 | -0.0161 | 69.9425
11 | 1.2433 | 0.01882 | -0.0126 | 66.0627
11.5 | 1.2662 | 0.02056 | -0.0089 | 61.5856
12 | 1.3218 | 0.02228 | -0.0118 | 59.3268
12.5 | 1.3703 | 0.02588 | -0.0162 | 52.9482
13 | 1.4118 | 0.02954 | -0.0193 | 47.7928
13.5 | 1.4714 | 0.03148 | -0.023 | 46.7408

## 87. Re 6M Mach 0.50 (1)
BIGFOIL.COM POLAR EXPORT
ah79k135
AH 79-K-135/20 B |  |  |  | Cl Max: | 1.322 | at alpha= | 19.5 | deg
JavaFoil+Calcfoil stall+Eppler ext transition |  |  |  | L/D Max: | 127.867 | at alpha= | 4 | deg
Re: | 6000000 |  |  | Cd Min: | 0.00526 | at alpha= | -0.5 | deg
Mach: | 0.5 |  |  | Cl=0 at alpha= | -3.2574 | deg
|  |  |  | @ Cl=0.1, Cd= | 0.0066714
|  |  |  | @ Cl=0.4, Cd= | 0.0052752
|  |  |  | @ Cl=0.6, Cd= | 0.0056252
alpha (deg) | Cl | Cd | Cm | Cl/Cd
-20 | -0.913 | 0.15602 | -0.025 | -5.853
-19.5 | -0.887 | 0.15029 | -0.026 | -5.899
-19 | -0.859 | 0.1587 | -0.026 | -5.415
-18.5 | -0.835 | 0.14405 | -0.027 | -5.796
-18 | -0.808 | 0.1376 | -0.027 | -5.869
-17.5 | -0.779 | 0.13326 | -0.027 | -5.845
-17 | -0.752 | 0.12822 | -0.027 | -5.863
-16.5 | -0.725 | 0.12281 | -0.027 | -5.906
-16 | -0.7 | 0.12165 | -0.028 | -5.75
-15.5 | -0.672 | 0.11503 | -0.028 | -5.838
-15 | -0.644 | 0.10775 | -0.028 | -5.976
-14.5 | -0.617 | 0.09968 | -0.029 | -6.193
-14 | -0.591 | 0.09267 | -0.029 | -6.373
-13.5 | -0.564 | 0.08643 | -0.03 | -6.524
-13 | -0.537 | 0.08091 | -0.031 | -6.638
-12.5 | -0.508 | 0.09262 | -0.029 | -5.483
-12 | -0.481 | 0.08315 | -0.029 | -5.782
-11.5 | -0.454 | 0.07553 | -0.03 | -6.008
-11 | -0.426 | 0.08118 | -0.029 | -5.244
-10.5 | -0.399 | 0.06935 | -0.031 | -5.759
-10 | -0.374 | 0.06168 | -0.034 | -6.056
-9.5 | -0.35 | 0.0536 | -0.039 | -6.521
-9 | -0.317 | 0.06009 | -0.031 | -5.27
-8.5 | -0.291 | 0.05201 | -0.036 | -5.596
-8 | -0.314 | 0.01195 | -0.063 | -26.263
-7.5 | -0.286 | 0.00972 | -0.065 | -29.429
-7 | -0.251 | 0.00984 | -0.066 | -25.551
-6.5 | -0.219 | 0.00903 | -0.068 | -24.298
-6 | -0.187 | 0.00843 | -0.069 | -22.143
-5.5 | -0.242 | 0.00739 | -0.07 | -32.756
-5 | -0.214 | 0.00779 | -0.071 | -27.423
-4.5 | -0.161 | 0.00747 | -0.072 | -21.544
-4 | -0.099 | 0.00706 | -0.073 | -14.039
-3.5 | -0.033 | 0.00694 | -0.074 | -4.743
-3 | 0.035 | 0.00682 | -0.075 | 5.204
-2.5 | 0.105 | 0.00666 | -0.077 | 15.772
-2 | 0.175 | 0.00655 | -0.078 | 26.702
-1.5 | 0.245 | 0.00651 | -0.079 | 37.664
-1 | 0.315 | 0.00535 | -0.08 | 58.929
-0.5 | 0.385 | 0.00526 | -0.081 | 73.211
0 | 0.454 | 0.00533 | -0.082 | 85.275
0.5 | 0.524 | 0.00532 | -0.083 | 98.517
1 | 0.591 | 0.00559 | -0.084 | 105.811
1.5 | 0.66 | 0.00586 | -0.085 | 112.801
2 | 0.729 | 0.00612 | -0.086 | 119.215
2.5 | 0.798 | 0.00644 | -0.087 | 124.021
3 | 0.867 | 0.0068 | -0.088 | 127.431
3.5 | 0.935 | 0.00734 | -0.089 | 127.425
4 | 1.003 | 0.00784 | -0.09 | 127.867
4.5 | 1.064 | 0.01041 | -0.091 | 102.205
5 | 1.082 | 0.01313 | -0.088 | 82.397
5.5 | 1.132 | 0.01389 | -0.089 | 81.536
6 | 1.173 | 0.0147 | -0.09 | 79.843
6.5 | 1.2 | 0.01562 | -0.091 | 76.789
7 | 1.199 | 0.0166 | -0.091 | 72.254
7.5 | 1.139 | 0.01765 | -0.092 | 64.529
8 | 0.737 | 0.01874 | -0.093 | 39.339
8.5 | 0.769 | 0.02032 | -0.094 | 37.828
9 | 0.8 | 0.02201 | -0.095 | 36.343
9.5 | 0.831 | 0.02424 | -0.096 | 34.276
10 | 0.863 | 0.0249 | -0.096 | 34.647
10.5 | 0.893 | 0.02773 | -0.097 | 32.19
11 | 0.784 | 0.08093 | -0.052 | 9.693
11.5 | 0.953 | 0.03119 | -0.098 | 30.564
12 | 0.963 | 0.04081 | -0.096 | 23.595
12.5 | 0.865 | 0.09091 | -0.054 | 9.518
13 | 0.894 | 0.09702 | -0.057 | 9.21
13.5 | 0.919 | 0.10111 | -0.056 | 9.093
14 | 0.946 | 0.10484 | -0.057 | 9.023
14.5 | 0.973 | 0.10825 | -0.058 | 8.989
15 | 1.118 | 0.06182 | -0.097 | 18.091
15.5 | 1.066 | 0.10706 | -0.081 | 9.959
16 | 1.097 | 0.10408 | -0.083 | 10.538
16.5 | 1.168 | 0.08754 | -0.093 | 13.338
17 | 1.122 | 0.12779 | -0.073 | 8.781
17.5 | 1.198 | 0.10631 | -0.09 | 11.268
18 | 1.209 | 0.12317 | -0.086 | 9.817
18.5 | 1.2 | 0.14057 | -0.074 | 8.537
19 | 1.27 | 0.12153 | -0.089 | 10.452
19.5 | 1.322 | 0.11307 | -0.095 | 11.688
20 | 1.299 | 0.15541 | -0.084 | 8.361

## 88. Re 6M Mach 0.50 (2)
BIGFOIL.COM POLAR EXPORT
ah79k135
AH 79-K-135/20 B |  |  |  | Cl Max: | 1.1922 | at alpha= | 11 | deg
XFOIL ncrit=9 |  |  |  | L/D Max: | 168.744 | at alpha= | 2.5 | deg
Re: | 6000000 |  |  | Cd Min: | 0.00369 | at alpha= | 1 | deg
Mach: | 0.5 |  |  | Cl=0 at alpha= | -3.2715 | deg
|  |  |  | @ Cl=0.1, Cd= | 0.0058118
|  |  |  | @ Cl=0.4, Cd= | 0.0043191
|  |  |  | @ Cl=0.6, Cd= | 0.0037889
alpha (deg) | Cl | Cd | Cm | Cl/Cd
-20 | -0.5795 | 0.24884 | 0.0063 | -2.3288
-19.5 | -0.5536 | 0.24153 | 0.0003 | -2.2921
-19 | -0.5285 | 0.23374 | -0.0054 | -2.2611
-18.5 | -0.5039 | 0.22585 | -0.0108 | -2.2311
-18 | -0.4795 | 0.21747 | -0.016 | -2.2049
-17.5 | -0.4563 | 0.20899 | -0.0212 | -2.1834
-17 | -0.4338 | 0.20093 | -0.0262 | -2.159
-16.5 | -0.4118 | 0.19281 | -0.031 | -2.1358
-16 | -0.3907 | 0.18378 | -0.036 | -2.1259
-15.5 | -0.3696 | 0.17581 | -0.0406 | -2.1023
-15 | -0.3504 | 0.16798 | -0.0452 | -2.086
-14.5 | -0.3318 | 0.15983 | -0.0495 | -2.076
-14 | -0.3119 | 0.15305 | -0.0533 | -2.0379
-13.5 | -0.2948 | 0.1455 | -0.0569 | -2.0261
-13 | -0.2785 | 0.13798 | -0.0605 | -2.0184
-12 | -0.2624 | 0.11909 | -0.068 | -2.2034
-11.5 | -0.2548 | 0.11048 | -0.0719 | -2.3063
-11 | -0.2421 | 0.10305 | -0.0757 | -2.3493
-10.5 | -0.2392 | 0.09373 | -0.0805 | -2.552
-10 | -0.2347 | 0.08483 | -0.0857 | -2.7667
-9.5 | -0.2253 | 0.07684 | -0.0911 | -2.9321
-9 | -0.2246 | 0.067 | -0.0986 | -3.3522
-8.5 | -0.2275 | 0.0557 | -0.1093 | -4.0844
-8 | -0.2501 | 0.04232 | -0.1232 | -5.9097
-7.5 | -0.2807 | 0.03509 | -0.1211 | -7.9994
-7 | -0.3041 | 0.02855 | -0.1139 | -10.6515
-6.5 | -0.3173 | 0.02108 | -0.1058 | -15.0522
-6 | -0.3128 | 0.01436 | -0.0972 | -21.7827
-5.5 | -0.2745 | 0.01042 | -0.0915 | -26.3436
-5 | -0.2191 | 0.00857 | -0.0879 | -25.5659
-4.5 | -0.1594 | 0.00744 | -0.0851 | -21.4247
-4 | -0.097 | 0.0067 | -0.0832 | -14.4776
-3.5 | -0.0308 | 0.00635 | -0.0824 | -4.8504
-3 | 0.0366 | 0.00607 | -0.082 | 6.0297
-2.5 | 0.1029 | 0.0058 | -0.0817 | 17.7414
-2 | 0.1684 | 0.0055 | -0.0815 | 30.6182
-1.5 | 0.234 | 0.00524 | -0.0815 | 44.6565
-1 | 0.2983 | 0.00493 | -0.0814 | 60.5071
0 | 0.4215 | 0.00419 | -0.0807 | 100.5967
0.5 | 0.479 | 0.00376 | -0.0795 | 127.3936
1 | 0.539 | 0.00369 | -0.0786 | 146.0705
1.5 | 0.6007 | 0.00379 | -0.078 | 158.496
2 | 0.6645 | 0.00399 | -0.0777 | 166.5414
2.5 | 0.7256 | 0.0043 | -0.0768 | 168.7442
3 | 0.7846 | 0.00472 | -0.0754 | 166.2288
3.5 | 0.8346 | 0.00539 | -0.0724 | 154.8423
4 | 0.883 | 0.00611 | -0.0689 | 144.5172
4.5 | 0.9256 | 0.00689 | -0.0643 | 134.3396
5 | 0.9599 | 0.00781 | -0.0582 | 122.9065
5.5 | 0.9549 | 0.00917 | -0.045 | 104.133
6 | 0.9515 | 0.01139 | -0.0347 | 83.5382
6.5 | 0.9665 | 0.01337 | -0.0276 | 72.2887
7 | 1.0037 | 0.01461 | -0.0234 | 68.6995
7.5 | 1.0407 | 0.01596 | -0.0191 | 65.2068
8 | 1.0767 | 0.01742 | -0.0149 | 61.8083
8.5 | 1.1113 | 0.01906 | -0.0106 | 58.3054
9 | 1.1399 | 0.02113 | -0.0058 | 53.947
9.5 | 1.162 | 0.02375 | -0.0009 | 48.9263
10 | 1.1804 | 0.02703 | 0.0037 | 43.67
10.5 | 1.1878 | 0.03138 | 0.0082 | 37.8521
11 | 1.1922 | 0.03652 | 0.0116 | 32.6451
11.5 | 1.1915 | 0.04311 | 0.0132 | 27.6386
12 | 1.1849 | 0.05166 | 0.0121 | 22.9365
12.5 | 1.1764 | 0.06132 | 0.0093 | 19.1846
13 | 1.153 | 0.0732 | 0.0045 | 15.7514
13.5 | 1.1173 | 0.08718 | -0.002 | 12.816
14 | 1.0908 | 0.10126 | -0.0102 | 10.7723
14.5 | 1.0585 | 0.11698 | -0.02 | 9.0486
15 | 1.0357 | 0.13281 | -0.0308 | 7.7984
15.5 | 1.0152 | 0.14948 | -0.0426 | 6.7915
16.5 | 0.9629 | 0.17467 | -0.0506 | 5.5127
17 | 0.9515 | 0.1894 | -0.0586 | 5.0238
17.5 | 0.95 | 0.20366 | -0.0668 | 4.6646
18 | 0.9555 | 0.21722 | -0.0748 | 4.3988
18.5 | 0.9682 | 0.22913 | -0.0821 | 4.2255
19 | 0.9822 | 0.24081 | -0.0893 | 4.0787
19.5 | 0.9982 | 0.25161 | -0.0962 | 3.9673
20 | 1.015 | 0.26305 | -0.1032 | 3.8586

## 89. Re 7M Mach 0.00 (1)
BIGFOIL.COM POLAR EXPORT
ah79k135
AH 79-K-135/20 B |  |  |  | Cl Max: | 1.336 | at alpha= | 9.5 | deg
JavaFoil+Calcfoil stall+Eppler ext transition |  |  |  | L/D Max: | 130.436 | at alpha= | 4 | deg
Re: | 7000000 |  |  | Cd Min: | 0.00539 | at alpha= | 0 | deg
Mach: | 0 |  |  | Cl=0 at alpha= | -3.2583 | deg
|  |  |  | @ Cl=0.1, Cd= | 0.00637
|  |  |  | @ Cl=0.4, Cd= | 0.005403
|  |  |  | @ Cl=0.6, Cd= | 0.005733
alpha (deg) | Cl | Cd | Cm | Cl/Cd
-16 | -0.397 | 0.10215 | -0.027 | -3.889
-15.5 | -0.412 | 0.09644 | -0.027 | -4.267
-15 | -0.426 | 0.09078 | -0.028 | -4.688
-14.5 | -0.439 | 0.08528 | -0.029 | -5.148
-14 | -0.452 | 0.07917 | -0.03 | -5.711
-13.5 | -0.463 | 0.07434 | -0.031 | -6.234
-13 | -0.474 | 0.06824 | -0.033 | -6.952
-12.5 | -0.485 | 0.06127 | -0.034 | -7.911
-12 | -0.512 | 0.03951 | -0.041 | -12.953
-11.5 | -0.567 | 0.01385 | -0.049 | -40.957
-11 | -0.572 | 0.01174 | -0.05 | -48.759
-10.5 | -0.569 | 0.01076 | -0.051 | -52.911
-10 | -0.561 | 0.01004 | -0.053 | -55.908
-9.5 | -0.548 | 0.00953 | -0.054 | -57.465
-9 | -0.529 | 0.00904 | -0.055 | -58.479
-8.5 | -0.505 | 0.00859 | -0.056 | -58.861
-8 | -0.475 | 0.00779 | -0.057 | -61.045
-7.5 | -0.44 | 0.0083 | -0.058 | -53.023
-7 | -0.4 | 0.00788 | -0.058 | -50.757
-6.5 | -0.355 | 0.00762 | -0.059 | -46.653
-6 | -0.307 | 0.00737 | -0.06 | -41.655
-5.5 | -0.256 | 0.00717 | -0.061 | -35.66
-5 | -0.202 | 0.007 | -0.062 | -28.817
-4.5 | -0.146 | 0.00676 | -0.063 | -21.541
-4 | -0.088 | 0.00672 | -0.064 | -13.073
-3.5 | -0.029 | 0.00667 | -0.065 | -4.327
-3 | 0.031 | 0.00657 | -0.065 | 4.706
-2.5 | 0.091 | 0.00637 | -0.066 | 14.319
-2 | 0.152 | 0.00637 | -0.067 | 23.826
-1.5 | 0.212 | 0.00566 | -0.068 | 37.516
-1 | 0.273 | 0.00553 | -0.069 | 49.383
-0.5 | 0.333 | 0.00548 | -0.07 | 60.806
0 | 0.394 | 0.00539 | -0.071 | 73.001
0.5 | 0.454 | 0.00552 | -0.072 | 82.242
1 | 0.513 | 0.00555 | -0.073 | 92.471
1.5 | 0.573 | 0.00594 | -0.073 | 96.517
2 | 0.633 | 0.00548 | -0.074 | 115.447
2.5 | 0.693 | 0.00588 | -0.075 | 117.745
3 | 0.752 | 0.00611 | -0.076 | 123.076
3.5 | 0.812 | 0.00637 | -0.077 | 127.469
4 | 0.871 | 0.00668 | -0.078 | 130.436
4.5 | 0.928 | 0.0094 | -0.079 | 98.759
5 | 0.984 | 0.00973 | -0.08 | 101.053
5.5 | 1.037 | 0.01013 | -0.08 | 102.338
6 | 1.089 | 0.01054 | -0.081 | 103.32
6.5 | 1.137 | 0.01052 | -0.082 | 108.074
7 | 1.182 | 0.01097 | -0.083 | 107.783
7.5 | 1.224 | 0.01147 | -0.084 | 106.663
8 | 1.261 | 0.01202 | -0.085 | 104.949
8.5 | 1.292 | 0.01161 | -0.085 | 111.295
9 | 1.318 | 0.01331 | -0.086 | 99.028
9.5 | 1.336 | 0.01398 | -0.087 | 95.586
10 | 1.311 | 0.01647 | -0.084 | 79.642
10.5 | 1.322 | 0.01732 | -0.085 | 76.326
11 | 1.323 | 0.01814 | -0.086 | 72.928
11.5 | 1.313 | 0.01908 | -0.086 | 68.808
12 | 1.296 | 0.02011 | -0.087 | 64.462
12.5 | 1.273 | 0.02118 | -0.088 | 60.1
13 | 1.245 | 0.02235 | -0.088 | 55.679
13.5 | 1.211 | 0.02355 | -0.089 | 51.427
14 | 1.174 | 0.02488 | -0.09 | 47.188
14.5 | 1.133 | 0.02615 | -0.09 | 43.337

## 90. Re 7M Mach 0.00 (2)
BIGFOIL.COM POLAR EXPORT
ah79k135
AH 79-K-135/20 B |  |  |  | Cl Max: | 1.661 | at alpha= | 19 | deg
XFOIL ncrit=9 |  |  |  | L/D Max: | 153.907 | at alpha= | 2 | deg
Re: | 7000000 |  |  | Cd Min: | 0.0035 | at alpha= | 1.5 | deg
Mach: | 0 |  |  | Cl=0 at alpha= | -3.2451 | deg
|  |  |  | @ Cl=0.1, Cd= | 0.0052377
|  |  |  | @ Cl=0.4, Cd= | 0.0037377
|  |  |  | @ Cl=0.6, Cd= | 0.0039134
alpha (deg) | Cl | Cd | Cm | Cl/Cd
-16.5 | -1.0299 | 0.04013 | -0.0968 | -25.6641
-16 | -1.0565 | 0.03008 | -0.1038 | -35.123
-15.5 | -1.004 | 0.03034 | -0.104 | -33.0916
-15 | -1.0151 | 0.02544 | -0.1021 | -39.9017
-14.5 | -0.9186 | 0.02918 | -0.1042 | -31.4805
-14 | -0.9582 | 0.02296 | -0.098 | -41.7334
-13.5 | -0.9368 | 0.02162 | -0.0942 | -43.3302
-13 | -0.9011 | 0.02134 | -0.0915 | -42.2259
-12.5 | -0.8729 | 0.02049 | -0.0877 | -42.6013
-12 | -0.8861 | 0.01559 | -0.0786 | -56.8377
-11.5 | -0.8499 | 0.01416 | -0.0761 | -60.0212
-11 | -0.8097 | 0.0129 | -0.074 | -62.7674
-10.5 | -0.765 | 0.01196 | -0.0726 | -63.9632
-10 | -0.7186 | 0.0111 | -0.0714 | -64.7387
-9.5 | -0.6703 | 0.0104 | -0.0704 | -64.4519
-9 | -0.621 | 0.00974 | -0.0696 | -63.7577
-8.5 | -0.5708 | 0.00915 | -0.0689 | -62.3825
-8 | -0.5191 | 0.0086 | -0.0685 | -60.3605
-7.5 | -0.4667 | 0.00811 | -0.0682 | -57.5462
-7 | -0.4135 | 0.00769 | -0.0679 | -53.7711
-6.5 | -0.3599 | 0.00731 | -0.0678 | -49.2339
-6 | -0.3055 | 0.00701 | -0.0678 | -43.5806
-5.5 | -0.2507 | 0.00679 | -0.0679 | -36.9219
-5 | -0.1956 | 0.00648 | -0.068 | -30.1852
-4.5 | -0.1401 | 0.0062 | -0.0682 | -22.5968
-4 | -0.0843 | 0.00598 | -0.0684 | -14.097
-3.5 | -0.0285 | 0.00581 | -0.0687 | -4.9053
-3 | 0.0274 | 0.00557 | -0.0689 | 4.9192
-2.5 | 0.0828 | 0.00529 | -0.0691 | 15.6522
-2 | 0.1387 | 0.00512 | -0.0694 | 27.0898
-1.5 | 0.194 | 0.00484 | -0.0697 | 40.0826
-1 | 0.2486 | 0.00459 | -0.0698 | 54.1612
-0.5 | 0.3021 | 0.00423 | -0.0698 | 71.4184
0 | 0.3558 | 0.00402 | -0.0698 | 88.5075
0.5 | 0.4059 | 0.0037 | -0.0691 | 109.7027
1 | 0.4573 | 0.00354 | -0.0686 | 129.1808
1.5 | 0.5097 | 0.0035 | -0.0682 | 145.6286
2 | 0.5633 | 0.00366 | -0.0681 | 153.9071
2.5 | 0.614 | 0.00401 | -0.0675 | 153.1172
3 | 0.6627 | 0.00448 | -0.0664 | 147.9241
3.5 | 0.7119 | 0.0049 | -0.0656 | 145.2857
4.5 | 0.8067 | 0.00593 | -0.0632 | 136.0371
5 | 0.851 | 0.00658 | -0.0615 | 129.3313
5.5 | 0.8859 | 0.00765 | -0.058 | 115.8039
6 | 0.926 | 0.00838 | -0.0555 | 110.5012
6.5 | 0.9659 | 0.00909 | -0.053 | 106.2596
7 | 1.0115 | 0.0095 | -0.0516 | 106.4737
7.5 | 1.0555 | 0.00991 | -0.05 | 106.5086
8 | 1.0936 | 0.01033 | -0.0471 | 105.8664
8.5 | 1.1254 | 0.0108 | -0.043 | 104.2037
9 | 1.1537 | 0.01145 | -0.0385 | 100.7598
9.5 | 1.1812 | 0.01212 | -0.0342 | 97.4587
10 | 1.2095 | 0.01289 | -0.0305 | 93.8324
10.5 | 1.2361 | 0.01393 | -0.0271 | 88.7365
11 | 1.264 | 0.01504 | -0.0241 | 84.0426
12 | 1.3195 | 0.01736 | -0.0185 | 76.0081
12.5 | 1.353 | 0.0188 | -0.0175 | 71.9681
13 | 1.4159 | 0.02074 | -0.0233 | 68.269
13.5 | 1.4811 | 0.02218 | -0.029 | 66.7764
14 | 1.5332 | 0.02441 | -0.0331 | 62.8103
15.5 | 1.6009 | 0.03209 | -0.0294 | 49.8878
16 | 1.6143 | 0.03519 | -0.0274 | 45.8738
16.5 | 1.5972 | 0.04125 | -0.0241 | 38.72
17 | 1.6183 | 0.04407 | -0.0233 | 36.7211
17.5 | 1.6268 | 0.04819 | -0.0223 | 33.758
18 | 1.6378 | 0.05228 | -0.0217 | 31.3275
18.5 | 1.6594 | 0.05527 | -0.0216 | 30.0235
19 | 1.661 | 0.06054 | -0.0213 | 27.4364
19.5 | 1.654 | 0.06709 | -0.0214 | 24.6535
20 | 1.6496 | 0.07347 | -0.0219 | 22.4527

## 91. Re 7M Mach 0.10 (1)
BIGFOIL.COM POLAR EXPORT
ah79k135
AH 79-K-135/20 B |  |  |  | Cl Max: | 1.318 | at alpha= | 9 | deg
JavaFoil+Calcfoil stall+Eppler ext transition |  |  |  | L/D Max: | 130.314 | at alpha= | 4 | deg
Re: | 7000000 |  |  | Cd Min: | 0.00534 | at alpha= | 1.5 | deg
Mach: | 0.1 |  |  | Cl=0 at alpha= | -3.2583 | deg
|  |  |  | @ Cl=0.1, Cd= | 0.006452
|  |  |  | @ Cl=0.4, Cd= | 0.0054373
|  |  |  | @ Cl=0.6, Cd= | 0.005404
alpha (deg) | Cl | Cd | Cm | Cl/Cd
-15.5 | -0.371 | 0.09813 | -0.027 | -3.786
-15 | -0.388 | 0.09252 | -0.028 | -4.192
-14.5 | -0.404 | 0.08687 | -0.029 | -4.65
-14 | -0.42 | 0.08103 | -0.03 | -5.178
-13.5 | -0.434 | 0.07524 | -0.031 | -5.773
-13 | -0.447 | 0.07042 | -0.032 | -6.349
-12.5 | -0.46 | 0.06407 | -0.034 | -7.173
-12 | -0.472 | 0.05587 | -0.036 | -8.452
-11.5 | -0.528 | 0.02049 | -0.047 | -25.749
-11 | -0.554 | 0.01227 | -0.05 | -45.182
-10.5 | -0.555 | 0.01102 | -0.052 | -50.426
-10 | -0.55 | 0.01034 | -0.053 | -53.2
-9.5 | -0.54 | 0.00966 | -0.054 | -55.857
-9 | -0.523 | 0.00912 | -0.055 | -57.395
-8.5 | -0.502 | 0.00865 | -0.056 | -58.007
-8 | -0.473 | 0.00781 | -0.057 | -60.592
-7.5 | -0.439 | 0.00811 | -0.058 | -54.156
-7 | -0.4 | 0.00801 | -0.059 | -49.921
-6.5 | -0.356 | 0.00773 | -0.06 | -46.019
-6 | -0.308 | 0.00736 | -0.06 | -41.841
-5.5 | -0.257 | 0.00716 | -0.061 | -35.847
-5 | -0.202 | 0.00698 | -0.062 | -29.006
-4.5 | -0.146 | 0.00684 | -0.063 | -21.37
-4 | -0.088 | 0.0067 | -0.064 | -13.166
-3.5 | -0.029 | 0.00665 | -0.065 | -4.356
-3 | 0.031 | 0.00662 | -0.066 | 4.692
-2.5 | 0.092 | 0.00646 | -0.067 | 14.19
-2 | 0.152 | 0.0064 | -0.068 | 23.817
-1.5 | 0.214 | 0.00567 | -0.068 | 37.676
-1 | 0.274 | 0.00554 | -0.069 | 49.55
-0.5 | 0.335 | 0.00548 | -0.07 | 61.141
0 | 0.396 | 0.00543 | -0.071 | 72.888
0.5 | 0.456 | 0.00554 | -0.072 | 82.447
1 | 0.516 | 0.00559 | -0.073 | 92.31
1.5 | 0.576 | 0.00534 | -0.074 | 107.861
2 | 0.636 | 0.0055 | -0.075 | 115.629
2.5 | 0.696 | 0.00591 | -0.076 | 117.856
3 | 0.756 | 0.00613 | -0.076 | 123.352
3.5 | 0.816 | 0.0064 | -0.077 | 127.492
4 | 0.875 | 0.00672 | -0.078 | 130.314
4.5 | 0.933 | 0.00944 | -0.079 | 98.778
5 | 0.988 | 0.00981 | -0.08 | 100.722
5.5 | 1.042 | 0.0102 | -0.081 | 102.206
6 | 1.093 | 0.01063 | -0.082 | 102.867
6.5 | 1.142 | 0.01061 | -0.083 | 107.661
7 | 1.187 | 0.01107 | -0.083 | 107.244
7.5 | 1.228 | 0.01159 | -0.084 | 105.977
8 | 1.264 | 0.01156 | -0.085 | 109.396
8.5 | 1.294 | 0.01174 | -0.086 | 110.217
9 | 1.318 | 0.01345 | -0.086 | 98.018
9.5 | 1.295 | 0.01585 | -0.084 | 81.654
10 | 1.308 | 0.01668 | -0.085 | 78.433
10.5 | 1.316 | 0.01753 | -0.085 | 75.073
11 | 1.314 | 0.01838 | -0.086 | 71.509
11.5 | 1.3 | 0.01934 | -0.087 | 67.216
12 | 1.279 | 0.0204 | -0.088 | 62.684
12.5 | 1.251 | 0.02151 | -0.088 | 58.137
13 | 1.217 | 0.02272 | -0.089 | 53.551
13.5 | 1.178 | 0.02394 | -0.09 | 49.194
14 | 1.135 | 0.02532 | -0.09 | 44.815

## 92. Re 7M Mach 0.10 (2)
BIGFOIL.COM POLAR EXPORT
ah79k135
AH 79-K-135/20 B |  |  |  | Cl Max: | 1.641 | at alpha= | 18.5 | deg
XFOIL ncrit=9 |  |  |  | L/D Max: | 154.809 | at alpha= | 2 | deg
Re: | 7000000 |  |  | Cd Min: | 0.0035 | at alpha= | 1.5 | deg
Mach: | 0.1 |  |  | Cl=0 at alpha= | -3.246 | deg
|  |  |  | @ Cl=0.1, Cd= | 0.0052426
|  |  |  | @ Cl=0.4, Cd= | 0.0037628
|  |  |  | @ Cl=0.6, Cd= | 0.0038953
alpha (deg) | Cl | Cd | Cm | Cl/Cd
-16 | -1.0261 | 0.03531 | -0.1037 | -29.0598
-15.5 | -0.9741 | 0.03529 | -0.1039 | -27.6027
-15 | -0.9992 | 0.02772 | -0.1055 | -36.0462
-14.5 | -0.8906 | 0.03302 | -0.1057 | -26.9715
-14 | -0.9471 | 0.02441 | -0.102 | -38.7997
-13.5 | -0.9277 | 0.0227 | -0.0984 | -40.8678
-13 | -0.8906 | 0.0223 | -0.0961 | -39.9372
-12.5 | -0.8701 | 0.02127 | -0.0909 | -40.9074
-12 | -0.8709 | 0.01756 | -0.0836 | -49.5957
-11.5 | -0.8457 | 0.01528 | -0.0794 | -55.3469
-11 | -0.8081 | 0.0138 | -0.0768 | -58.558
-10.5 | -0.7665 | 0.01254 | -0.0747 | -61.1244
-10 | -0.7211 | 0.01154 | -0.0732 | -62.487
-9.5 | -0.673 | 0.01075 | -0.072 | -62.6047
-9 | -0.6239 | 0.01002 | -0.071 | -62.2655
-8.5 | -0.5737 | 0.00936 | -0.0701 | -61.2927
-8 | -0.5219 | 0.00876 | -0.0695 | -59.5776
-7.5 | -0.4693 | 0.00823 | -0.0691 | -57.0231
-7 | -0.4159 | 0.00777 | -0.0687 | -53.5264
-6.5 | -0.362 | 0.00737 | -0.0685 | -49.118
-6 | -0.3074 | 0.00706 | -0.0684 | -43.5411
-5.5 | -0.2523 | 0.00681 | -0.0684 | -37.0485
-5 | -0.1966 | 0.00652 | -0.0685 | -30.1534
-4.5 | -0.141 | 0.00622 | -0.0686 | -22.6688
-4 | -0.0848 | 0.006 | -0.0689 | -14.1333
-3.5 | -0.0286 | 0.00582 | -0.0691 | -4.9141
-3 | 0.0277 | 0.00559 | -0.0693 | 4.9553
-2.5 | 0.0833 | 0.00529 | -0.0695 | 15.7467
-2 | 0.1397 | 0.00513 | -0.0698 | 27.232
-1.5 | 0.1953 | 0.00485 | -0.0701 | 40.268
-1 | 0.2502 | 0.00459 | -0.0702 | 54.5098
-0.5 | 0.3039 | 0.00424 | -0.0701 | 71.6745
0 | 0.358 | 0.00403 | -0.0701 | 88.8337
0.5 | 0.4083 | 0.00371 | -0.0695 | 110.0539
1 | 0.46 | 0.00354 | -0.069 | 129.9435
1.5 | 0.5126 | 0.0035 | -0.0686 | 146.4571
2 | 0.5666 | 0.00366 | -0.0684 | 154.8087
2.5 | 0.6177 | 0.00402 | -0.0678 | 153.6567
3 | 0.6664 | 0.00449 | -0.0667 | 148.4187
3.5 | 0.7158 | 0.00492 | -0.0658 | 145.4878
4 | 0.7644 | 0.00541 | -0.0647 | 141.2939
4.5 | 0.8109 | 0.00596 | -0.0633 | 136.057
5 | 0.855 | 0.00662 | -0.0615 | 129.1541
5.5 | 0.8896 | 0.00771 | -0.0579 | 115.3826
6 | 0.9298 | 0.00843 | -0.0553 | 110.2966
6.5 | 0.9694 | 0.00914 | -0.0527 | 106.0613
7 | 1.0148 | 0.00956 | -0.0511 | 106.1506
7.5 | 1.0583 | 0.00998 | -0.0493 | 106.0421
8 | 1.0927 | 0.0104 | -0.0455 | 105.0673
8.5 | 1.1248 | 0.01091 | -0.0414 | 103.0981
9 | 1.1514 | 0.01164 | -0.0366 | 98.9175
9.5 | 1.1799 | 0.01233 | -0.0325 | 95.6934
10 | 1.2081 | 0.01319 | -0.0289 | 91.5921
10.5 | 1.2353 | 0.01433 | -0.0256 | 86.2038
11 | 1.2637 | 0.01546 | -0.0226 | 81.74
12 | 1.3191 | 0.01786 | -0.0168 | 73.8578
14 | 1.5329 | 0.02551 | -0.0316 | 60.0902
15 | 1.5814 | 0.03077 | -0.0295 | 51.3942
15.5 | 1.5921 | 0.03405 | -0.0271 | 46.7577
16 | 1.5829 | 0.03933 | -0.0238 | 40.2466
16.5 | 1.5904 | 0.04349 | -0.0223 | 36.5693
17 | 1.6096 | 0.04662 | -0.0215 | 34.526
17.5 | 1.6158 | 0.05121 | -0.0205 | 31.5524
18 | 1.6232 | 0.05587 | -0.0201 | 29.0532
18.5 | 1.641 | 0.05945 | -0.02 | 27.603
19 | 1.6376 | 0.06561 | -0.02 | 24.9596
19.5 | 1.628 | 0.07271 | -0.0205 | 22.3903
20 | 1.6157 | 0.08043 | -0.0215 | 20.0883

## 93. Re 7M Mach 0.25 (1)
BIGFOIL.COM POLAR EXPORT
ah79k135
AH 79-K-135/20 B |  |  |  | Cl Max: | 1.296 | at alpha= | 8.5 | deg
JavaFoil+Calcfoil stall+Eppler ext transition |  |  |  | L/D Max: | 129.97 | at alpha= | 4 | deg
Re: | 7000000 |  |  | Cd Min: | 0.00511 | at alpha= | 0 | deg
Mach: | 0.25 |  |  | Cl=0 at alpha= | -3.2581 | deg
|  |  |  | @ Cl=0.1, Cd= | 0.0065224
|  |  |  | @ Cl=0.4, Cd= | 0.0051589
|  |  |  | @ Cl=0.6, Cd= | 0.0054462
alpha (deg) | Cl | Cd | Cm | Cl/Cd
-14 | -0.063 | 0.08757 | -0.029 | -0.723
-13.5 | -0.139 | 0.08243 | -0.03 | -1.69
-13 | -0.199 | 0.07712 | -0.031 | -2.58
-12.5 | -0.246 | 0.07207 | -0.032 | -3.41
-12 | -0.286 | 0.06658 | -0.033 | -4.302
-11.5 | -0.322 | 0.06045 | -0.035 | -5.333
-11 | -0.354 | 0.05407 | -0.037 | -6.54
-10.5 | -0.381 | 0.0464 | -0.04 | -8.208
-10 | -0.457 | 0.01192 | -0.053 | -38.331
-9.5 | -0.47 | 0.01073 | -0.055 | -43.771
-9 | -0.474 | 0.00978 | -0.056 | -48.476
-8.5 | -0.468 | 0.00915 | -0.057 | -51.146
-8 | -0.453 | 0.00863 | -0.058 | -52.555
-7.5 | -0.429 | 0.00777 | -0.059 | -55.215
-7 | -0.396 | 0.00804 | -0.06 | -49.279
-6.5 | -0.356 | 0.00794 | -0.061 | -44.883
-6 | -0.311 | 0.00766 | -0.062 | -40.603
-5.5 | -0.261 | 0.00731 | -0.063 | -35.634
-5 | -0.206 | 0.00711 | -0.064 | -29.037
-4.5 | -0.15 | 0.00696 | -0.065 | -21.482
-4 | -0.09 | 0.0068 | -0.066 | -13.293
-3.5 | -0.03 | 0.00675 | -0.067 | -4.403
-3 | 0.032 | 0.0067 | -0.068 | 4.759
-2.5 | 0.094 | 0.00653 | -0.068 | 14.419
-2 | 0.157 | 0.00645 | -0.069 | 24.29
-1.5 | 0.219 | 0.00575 | -0.07 | 38.181
-1 | 0.282 | 0.00562 | -0.071 | 50.158
-0.5 | 0.344 | 0.00555 | -0.072 | 62.026
0 | 0.407 | 0.00511 | -0.073 | 79.648
0.5 | 0.469 | 0.00523 | -0.074 | 89.628
1 | 0.53 | 0.00525 | -0.075 | 100.902
1.5 | 0.592 | 0.00542 | -0.076 | 109.231
2 | 0.653 | 0.00562 | -0.077 | 116.326
2.5 | 0.715 | 0.00601 | -0.078 | 119.052
3 | 0.777 | 0.0063 | -0.079 | 123.354
3.5 | 0.838 | 0.00655 | -0.079 | 127.898
4 | 0.899 | 0.00692 | -0.08 | 129.97
4.5 | 0.958 | 0.00976 | -0.081 | 98.154
5 | 1.014 | 0.01018 | -0.082 | 99.67
5.5 | 1.069 | 0.01016 | -0.083 | 105.19
6 | 1.12 | 0.01061 | -0.084 | 105.558
6.5 | 1.167 | 0.0111 | -0.085 | 105.086
7 | 1.21 | 0.01167 | -0.086 | 103.661
7.5 | 1.246 | 0.01166 | -0.086 | 106.886
8 | 1.276 | 0.013 | -0.087 | 98.126
8.5 | 1.296 | 0.01368 | -0.088 | 94.761
9 | 1.271 | 0.016 | -0.085 | 79.461
9.5 | 1.278 | 0.01684 | -0.086 | 75.87
10 | 1.275 | 0.01778 | -0.087 | 71.738
10.5 | 1.263 | 0.01874 | -0.088 | 67.39
11 | 1.235 | 0.01978 | -0.088 | 62.435
11.5 | 1.188 | 0.0209 | -0.089 | 56.823
12 | 1.127 | 0.02217 | -0.09 | 50.846
12.5 | 1.055 | 0.02348 | -0.09 | 44.931
13 | 0.972 | 0.02496 | -0.091 | 38.954
13.5 | 0.881 | 0.02671 | -0.092 | 32.97

## 94. Re 7M Mach 0.25 (2)
BIGFOIL.COM POLAR EXPORT
ah79k135
AH 79-K-135/20 B |  |  |  | Cl Max: | 1.5095 | at alpha= | 14 | deg
XFOIL ncrit=9 |  |  |  | L/D Max: | 158.027 | at alpha= | 2 | deg
Re: | 7000000 |  |  | Cd Min: | 0.00354 | at alpha= | 1.5 | deg
Mach: | 0.25 |  |  | Cl=0 at alpha= | -3.2504 | deg
|  |  |  | @ Cl=0.1, Cd= | 0.00529
|  |  |  | @ Cl=0.4, Cd= | 0.0038688
|  |  |  | @ Cl=0.6, Cd= | 0.0037983
alpha (deg) | Cl | Cd | Cm | Cl/Cd
-16 | -0.4017 | 0.17233 | -0.0307 | -2.331
-15.5 | -0.3869 | 0.16485 | -0.0345 | -2.347
-15 | -0.3718 | 0.15761 | -0.0382 | -2.359
-14.5 | -0.3608 | 0.14963 | -0.0416 | -2.4113
-13 | -0.5106 | 0.0876 | -0.068 | -5.8288
-11 | -0.7285 | 0.02394 | -0.0993 | -30.4302
-10 | -0.7098 | 0.01627 | -0.0867 | -43.6263
-9.5 | -0.6724 | 0.01428 | -0.0833 | -47.0868
-9 | -0.6293 | 0.01269 | -0.0805 | -49.5902
-8.5 | -0.5822 | 0.01134 | -0.0782 | -51.3404
-8 | -0.5326 | 0.01018 | -0.0763 | -52.3183
-7.5 | -0.4809 | 0.00923 | -0.0748 | -52.1018
-7 | -0.4275 | 0.00846 | -0.0736 | -50.5319
-6.5 | -0.3731 | 0.00782 | -0.0727 | -47.711
-6 | -0.3174 | 0.00735 | -0.072 | -43.1837
-5.5 | -0.2607 | 0.00697 | -0.0716 | -37.4032
-5 | -0.2026 | 0.00668 | -0.0715 | -30.3293
-4.5 | -0.1454 | 0.00631 | -0.0713 | -23.0428
-4 | -0.0874 | 0.00607 | -0.0713 | -14.3987
-3.5 | -0.0293 | 0.00587 | -0.0714 | -4.9915
-3 | 0.0294 | 0.00565 | -0.0717 | 5.2035
-2.5 | 0.0865 | 0.00532 | -0.0717 | 16.2594
-2 | 0.145 | 0.00519 | -0.072 | 27.9383
-1.5 | 0.2024 | 0.0049 | -0.0722 | 41.3061
-1 | 0.2592 | 0.00464 | -0.0723 | 55.8621
-0.5 | 0.3143 | 0.00428 | -0.0722 | 73.4346
0 | 0.3701 | 0.00406 | -0.0722 | 91.1576
0.5 | 0.4217 | 0.00373 | -0.0714 | 113.0563
1 | 0.4748 | 0.00357 | -0.0708 | 132.9972
1.5 | 0.529 | 0.00354 | -0.0704 | 149.435
2 | 0.5847 | 0.0037 | -0.0702 | 158.027
2.5 | 0.6376 | 0.00404 | -0.0696 | 157.8218
3 | 0.6873 | 0.00454 | -0.0683 | 151.3877
3.5 | 0.7373 | 0.00501 | -0.0671 | 147.1657
4 | 0.7865 | 0.00554 | -0.0657 | 141.9675
4.5 | 0.8336 | 0.00611 | -0.0639 | 136.4321
5 | 0.8772 | 0.00682 | -0.0615 | 128.6217
5.5 | 0.91 | 0.00795 | -0.0571 | 114.4654
6 | 0.9451 | 0.00884 | -0.0531 | 106.9118
6.5 | 0.9853 | 0.00946 | -0.05 | 104.1543
7 | 1.0243 | 0.00988 | -0.0466 | 103.6741
7.5 | 1.0584 | 0.01037 | -0.0422 | 102.0636
8 | 1.0899 | 0.01097 | -0.0375 | 99.3528
8.5 | 1.1202 | 0.0117 | -0.0331 | 95.7436
9 | 1.1439 | 0.01282 | -0.0282 | 89.2278
9.5 | 1.174 | 0.014 | -0.0248 | 83.8571
10 | 1.2054 | 0.01519 | -0.0217 | 79.3548
10.5 | 1.2323 | 0.01656 | -0.0179 | 74.4143
11 | 1.2605 | 0.01794 | -0.0146 | 70.262
11.5 | 1.284 | 0.01958 | -0.0108 | 65.5771
12 | 1.3159 | 0.02092 | -0.0083 | 62.9015
13 | 1.4161 | 0.02738 | -0.0165 | 51.7202
13.5 | 1.4769 | 0.02933 | -0.0205 | 50.3546
14 | 1.5095 | 0.03355 | -0.0227 | 44.9925

## 95. Re 7M Mach 0.50 (1)
BIGFOIL.COM POLAR EXPORT
ah79k135
AH 79-K-135/20 B |  |  |  | Cl Max: | 1.338 | at alpha= | 19.5 | deg
JavaFoil+Calcfoil stall+Eppler ext transition |  |  |  | L/D Max: | 128.883 | at alpha= | 4 | deg
Re: | 7000000 |  |  | Cd Min: | 0.00541 | at alpha= | 0 | deg
Mach: | 0.5 |  |  | Cl=0 at alpha= | -3.2574 | deg
|  |  |  | @ Cl=0.1, Cd= | 0.0067029
|  |  |  | @ Cl=0.4, Cd= | 0.0054491
|  |  |  | @ Cl=0.6, Cd= | 0.00568
alpha (deg) | Cl | Cd | Cm | Cl/Cd
-20 | -0.913 | 0.15277 | -0.026 | -5.979
-19.5 | -0.887 | 0.15029 | -0.026 | -5.901
-19 | -0.861 | 0.16111 | -0.026 | -5.342
-18.5 | -0.836 | 0.14209 | -0.027 | -5.881
-18 | -0.808 | 0.13565 | -0.027 | -5.957
-17.5 | -0.78 | 0.13116 | -0.027 | -5.944
-17 | -0.752 | 0.12635 | -0.027 | -5.952
-16.5 | -0.725 | 0.12118 | -0.027 | -5.987
-16 | -0.7 | 0.11968 | -0.029 | -5.848
-15.5 | -0.672 | 0.11337 | -0.028 | -5.926
-15 | -0.645 | 0.1062 | -0.028 | -6.069
-14.5 | -0.618 | 0.09801 | -0.029 | -6.306
-14 | -0.592 | 0.091 | -0.03 | -6.502
-13.5 | -0.566 | 0.0843 | -0.031 | -6.709
-13 | -0.539 | 0.07852 | -0.033 | -6.868
-12.5 | -0.508 | 0.09025 | -0.029 | -5.628
-12 | -0.481 | 0.08136 | -0.03 | -5.911
-11.5 | -0.454 | 0.07421 | -0.03 | -6.117
-11 | -0.426 | 0.08004 | -0.029 | -5.321
-10.5 | -0.399 | 0.06877 | -0.031 | -5.808
-10 | -0.374 | 0.06048 | -0.035 | -6.188
-9.5 | -0.352 | 0.05082 | -0.041 | -6.924
-9 | -0.317 | 0.05951 | -0.032 | -5.323
-8.5 | -0.291 | 0.0515 | -0.037 | -5.657
-8 | -0.316 | 0.01093 | -0.064 | -28.949
-7.5 | -0.286 | 0.00947 | -0.065 | -30.259
-7 | -0.252 | 0.00948 | -0.066 | -26.597
-6.5 | -0.22 | 0.00877 | -0.068 | -25.055
-6 | -0.187 | 0.00822 | -0.069 | -22.779
-5.5 | -0.242 | 0.00744 | -0.07 | -32.566
-5 | -0.214 | 0.00759 | -0.071 | -28.145
-4.5 | -0.161 | 0.0073 | -0.072 | -22.029
-4 | -0.099 | 0.00711 | -0.073 | -13.939
-3.5 | -0.033 | 0.00687 | -0.074 | -4.79
-3 | 0.035 | 0.00674 | -0.075 | 5.262
-2.5 | 0.105 | 0.0067 | -0.077 | 15.672
-2 | 0.175 | 0.0065 | -0.078 | 26.899
-1.5 | 0.245 | 0.00649 | -0.079 | 37.823
-1 | 0.315 | 0.00567 | -0.08 | 55.527
-0.5 | 0.385 | 0.00546 | -0.081 | 70.453
0 | 0.454 | 0.00541 | -0.082 | 84.032
0.5 | 0.524 | 0.00557 | -0.083 | 94.171
1 | 0.591 | 0.00565 | -0.084 | 104.745
1.5 | 0.66 | 0.00588 | -0.085 | 112.34
2 | 0.729 | 0.00614 | -0.086 | 118.786
2.5 | 0.798 | 0.00645 | -0.087 | 123.736
3 | 0.867 | 0.0068 | -0.088 | 127.526
3.5 | 0.935 | 0.00738 | -0.089 | 126.685
4 | 1.003 | 0.00778 | -0.09 | 128.883
4.5 | 1.065 | 0.01046 | -0.091 | 101.821
5 | 1.122 | 0.01178 | -0.092 | 95.241
5.5 | 1.133 | 0.01356 | -0.089 | 83.583
6 | 1.174 | 0.01434 | -0.09 | 81.857
6.5 | 1.2 | 0.01524 | -0.091 | 78.757
7 | 1.2 | 0.01619 | -0.092 | 74.101
7.5 | 1.14 | 0.01722 | -0.092 | 66.197
8 | 0.738 | 0.01827 | -0.093 | 40.363
8.5 | 0.769 | 0.01981 | -0.094 | 38.818
9 | 0.8 | 0.02147 | -0.095 | 37.283
9.5 | 0.831 | 0.02367 | -0.096 | 35.116
10 | 0.863 | 0.02429 | -0.096 | 35.527
10.5 | 0.893 | 0.02697 | -0.097 | 33.118
11 | 0.785 | 0.07986 | -0.053 | 9.83
11.5 | 0.954 | 0.03029 | -0.099 | 31.496
12 | 0.975 | 0.03647 | -0.098 | 26.744
12.5 | 0.866 | 0.08972 | -0.055 | 9.65
13 | 0.9 | 0.09379 | -0.063 | 9.601
13.5 | 1.07 | 0.03643 | -0.101 | 29.385
14 | 0.949 | 0.09914 | -0.06 | 9.569
14.5 | 1.007 | 0.09289 | -0.078 | 10.839
15 | 1.138 | 0.05408 | -0.1 | 21.039
15.5 | 1.078 | 0.09906 | -0.085 | 10.886
16 | 1.148 | 0.07694 | -0.094 | 14.918
16.5 | 1.185 | 0.07794 | -0.097 | 15.209
17 | 1.145 | 0.11332 | -0.082 | 10.103
17.5 | 1.224 | 0.09085 | -0.095 | 13.468
18 | 1.221 | 0.11427 | -0.089 | 10.689
18.5 | 1.224 | 0.12556 | -0.083 | 9.748
19 | 1.304 | 0.10015 | -0.096 | 13.024
19.5 | 1.338 | 0.10209 | -0.098 | 13.105
20 | 1.304 | 0.15045 | -0.085 | 8.667

## 96. Re 7M Mach 0.50 (2)
BIGFOIL.COM POLAR EXPORT
ah79k135
AH 79-K-135/20 B |  |  |  | Cl Max: | 1.2036 | at alpha= | 11 | deg
XFOIL ncrit=9 |  |  |  | L/D Max: | 168.465 | at alpha= | 2.5 | deg
Re: | 7000000 |  |  | Cd Min: | 0.00375 | at alpha= | 1 | deg
Mach: | 0.5 |  |  | Cl=0 at alpha= | -3.2738 | deg
|  |  |  | @ Cl=0.1, Cd= | 0.0056619
|  |  |  | @ Cl=0.4, Cd= | 0.0043522
|  |  |  | @ Cl=0.6, Cd= | 0.0037695
alpha (deg) | Cl | Cd | Cm | Cl/Cd
-20 | -0.3838 | 0.20196 | -0.0057 | -1.9004
-19.5 | -0.3658 | 0.19572 | -0.0105 | -1.869
-19 | -0.3478 | 0.18946 | -0.0153 | -1.8357
-18.5 | -0.3299 | 0.18316 | -0.0201 | -1.8012
-18 | -0.3116 | 0.17668 | -0.0247 | -1.7636
-17.5 | -0.2942 | 0.17023 | -0.0295 | -1.7283
-17 | -0.2771 | 0.16388 | -0.0342 | -1.6909
-16.5 | -0.2616 | 0.1575 | -0.039 | -1.661
-16 | -0.3942 | 0.1844 | -0.0347 | -2.1377
-15.5 | -0.3749 | 0.17655 | -0.0391 | -2.1235
-15 | -0.354 | 0.16861 | -0.0432 | -2.0995
-14.5 | -0.3365 | 0.16071 | -0.0471 | -2.0938
-14 | -0.3218 | 0.15236 | -0.0512 | -2.1121
-13.5 | -0.3048 | 0.14492 | -0.0548 | -2.1032
-13 | -0.2878 | 0.1378 | -0.0584 | -2.0885
-12.5 | -0.2769 | 0.1287 | -0.062 | -2.1515
-12 | -0.2684 | 0.11994 | -0.0658 | -2.2378
-11.5 | -0.2593 | 0.11141 | -0.0697 | -2.3274
-11 | -0.2494 | 0.10328 | -0.0739 | -2.4148
-10.5 | -0.2496 | 0.0931 | -0.0792 | -2.681
-10 | -0.2451 | 0.08396 | -0.0848 | -2.9192
-9.5 | -0.2336 | 0.07594 | -0.0909 | -3.0761
-9 | -0.2347 | 0.06607 | -0.0982 | -3.5523
-8.5 | -0.2374 | 0.05448 | -0.1096 | -4.3576
-8 | -0.2615 | 0.04107 | -0.1236 | -6.3672
-7.5 | -0.2911 | 0.03419 | -0.1205 | -8.5142
-7 | -0.309 | 0.02781 | -0.1138 | -11.1111
-6.5 | -0.321 | 0.0205 | -0.1056 | -15.6585
-6 | -0.3162 | 0.01374 | -0.097 | -23.0131
-5.5 | -0.2772 | 0.00987 | -0.0912 | -28.0851
-5 | -0.2216 | 0.00811 | -0.0875 | -27.3243
-4.5 | -0.1612 | 0.00709 | -0.0849 | -22.7362
-4 | -0.0975 | 0.00649 | -0.0832 | -15.0231
-3.5 | -0.0304 | 0.00613 | -0.0825 | -4.9592
-3 | 0.0368 | 0.00587 | -0.0821 | 6.2692
-2.5 | 0.1036 | 0.00565 | -0.0819 | 18.3363
-2 | 0.1692 | 0.00534 | -0.0817 | 31.6854
-1.5 | 0.235 | 0.00512 | -0.0818 | 45.8984
-1 | 0.2994 | 0.00486 | -0.0817 | 61.6049
-0.5 | 0.3615 | 0.0045 | -0.0813 | 80.3333
0 | 0.424 | 0.00426 | -0.0811 | 99.5305
0.5 | 0.4818 | 0.00389 | -0.08 | 123.856
1 | 0.5404 | 0.00375 | -0.0789 | 144.1067
1.5 | 0.6014 | 0.00377 | -0.0782 | 159.5225
2 | 0.6647 | 0.00395 | -0.0778 | 168.2785
2.5 | 0.7244 | 0.0043 | -0.0766 | 168.4651
3 | 0.782 | 0.00474 | -0.075 | 164.9789
3.5 | 0.832 | 0.00542 | -0.072 | 153.5055
4 | 0.8807 | 0.0061 | -0.0686 | 144.377
4.5 | 0.9238 | 0.00688 | -0.0641 | 134.2733
5 | 0.9557 | 0.00782 | -0.0575 | 122.2123
6 | 0.9601 | 0.01094 | -0.0356 | 87.7605
6.5 | 0.9765 | 0.01294 | -0.0288 | 75.4637
7 | 1.0138 | 0.01414 | -0.0244 | 71.6973
7.5 | 1.0526 | 0.01539 | -0.0204 | 68.3951
8 | 1.088 | 0.01689 | -0.0159 | 64.4168
8.5 | 1.1229 | 0.01848 | -0.0116 | 60.763
9 | 1.1493 | 0.02062 | -0.0066 | 55.7371
9.5 | 1.1706 | 0.02322 | -0.0014 | 50.4134
10 | 1.1917 | 0.02631 | 0.0031 | 45.2946
10.5 | 1.2011 | 0.03049 | 0.0076 | 39.3932
11 | 1.2036 | 0.03554 | 0.0116 | 33.8661
11.5 | 1.1988 | 0.04174 | 0.0146 | 28.7207
12 | 1.1831 | 0.04981 | 0.0159 | 23.7523
12.5 | 1.1751 | 0.05906 | 0.0135 | 19.8967
13 | 1.1506 | 0.07073 | 0.0092 | 16.2675
13.5 | 1.1156 | 0.08449 | 0.0028 | 13.2039
14 | 1.0891 | 0.09835 | -0.0052 | 11.0737
14.5 | 1.0567 | 0.11391 | -0.0149 | 9.2766
15 | 1.0336 | 0.12956 | -0.0256 | 7.9778
15.5 | 1.0127 | 0.14608 | -0.0373 | 6.9325
16 | 0.9989 | 0.16317 | -0.0499 | 6.1218

## 97. Re 8M Mach 0.00 (1)
BIGFOIL.COM POLAR EXPORT
ah79k135
AH 79-K-135/20 B |  |  |  | Cl Max: | 1.339 | at alpha= | 9.5 | deg
JavaFoil+Calcfoil stall+Eppler ext transition |  |  |  | L/D Max: | 126.777 | at alpha= | 4 | deg
Re: | 8000000 |  |  | Cd Min: | 0.00558 | at alpha= | -0.5 | deg
Mach: | 0 |  |  | Cl=0 at alpha= | -3.2583 | deg
|  |  |  | @ Cl=0.1, Cd= | 0.0063529
|  |  |  | @ Cl=0.4, Cd= | 0.00564
|  |  |  | @ Cl=0.6, Cd= | 0.005854
alpha (deg) | Cl | Cd | Cm | Cl/Cd
-16 | -0.398 | 0.10031 | -0.027 | -3.967
-15.5 | -0.412 | 0.09454 | -0.028 | -4.362
-15 | -0.426 | 0.08957 | -0.029 | -4.758
-14.5 | -0.44 | 0.08388 | -0.03 | -5.243
-14 | -0.453 | 0.07761 | -0.031 | -5.839
-13.5 | -0.466 | 0.07125 | -0.032 | -6.537
-13 | -0.478 | 0.06409 | -0.034 | -7.458
-12.5 | -0.492 | 0.05402 | -0.037 | -9.109
-12 | -0.554 | 0.01743 | -0.047 | -31.799
-11.5 | -0.571 | 0.01279 | -0.049 | -44.621
-11 | -0.573 | 0.01131 | -0.05 | -50.709
-10.5 | -0.57 | 0.01044 | -0.052 | -54.602
-10 | -0.562 | 0.00977 | -0.053 | -57.544
-9.5 | -0.548 | 0.00929 | -0.054 | -59.041
-9 | -0.53 | 0.00882 | -0.055 | -60.051
-8.5 | -0.506 | 0.0079 | -0.056 | -64.002
-8 | -0.476 | 0.00822 | -0.057 | -57.905
-7.5 | -0.44 | 0.00809 | -0.058 | -54.405
-7 | -0.4 | 0.0078 | -0.058 | -51.27
-6.5 | -0.355 | 0.00745 | -0.059 | -47.695
-6 | -0.307 | 0.00723 | -0.06 | -42.457
-5.5 | -0.256 | 0.00703 | -0.061 | -36.353
-5 | -0.202 | 0.00689 | -0.062 | -29.282
-4.5 | -0.146 | 0.00681 | -0.063 | -21.361
-4 | -0.088 | 0.00668 | -0.064 | -13.145
-3.5 | -0.029 | 0.00662 | -0.065 | -4.358
-3 | 0.031 | 0.00654 | -0.065 | 4.727
-2.5 | 0.091 | 0.00635 | -0.066 | 14.367
-2 | 0.152 | 0.00637 | -0.067 | 23.812
-1.5 | 0.212 | 0.00577 | -0.068 | 36.819
-1 | 0.273 | 0.00566 | -0.069 | 48.199
-0.5 | 0.333 | 0.00558 | -0.07 | 59.692
0 | 0.394 | 0.00564 | -0.071 | 69.832
0.5 | 0.454 | 0.00564 | -0.072 | 80.494
1 | 0.513 | 0.00574 | -0.073 | 89.353
1.5 | 0.573 | 0.00598 | -0.073 | 95.86
2 | 0.633 | 0.0057 | -0.074 | 111.018
2.5 | 0.693 | 0.00592 | -0.075 | 116.946
3 | 0.752 | 0.00613 | -0.076 | 122.753
3.5 | 0.812 | 0.00642 | -0.077 | 126.41
4 | 0.871 | 0.00687 | -0.078 | 126.777
4.5 | 0.928 | 0.00925 | -0.079 | 100.386
5 | 0.984 | 0.00959 | -0.08 | 102.542
5.5 | 1.037 | 0.00992 | -0.08 | 104.594
6 | 1.089 | 0.01031 | -0.081 | 105.634
6.5 | 1.137 | 0.01074 | -0.082 | 105.856
7 | 1.182 | 0.01072 | -0.083 | 110.297
7.5 | 1.224 | 0.0112 | -0.084 | 109.251
8 | 1.261 | 0.01172 | -0.085 | 107.644
8.5 | 1.294 | 0.01169 | -0.085 | 110.644
9 | 1.319 | 0.01301 | -0.086 | 101.418
9.5 | 1.339 | 0.01363 | -0.087 | 98.259
10 | 1.312 | 0.0161 | -0.084 | 81.489
10.5 | 1.322 | 0.01694 | -0.085 | 78.061
11 | 1.324 | 0.01775 | -0.086 | 74.596
11.5 | 1.314 | 0.01864 | -0.087 | 70.47
12 | 1.297 | 0.01964 | -0.087 | 66.03
12.5 | 1.274 | 0.02069 | -0.088 | 61.572
13 | 1.245 | 0.02186 | -0.089 | 56.972
13.5 | 1.212 | 0.02302 | -0.089 | 52.639
14 | 1.174 | 0.0243 | -0.09 | 48.324
14.5 | 1.134 | 0.02562 | -0.09 | 44.26

## 98. Re 8M Mach 0.00 (2)
BIGFOIL.COM POLAR EXPORT
ah79k135
AH 79-K-135/20 B |  |  |  | Cl Max: | 1.575 | at alpha= | 14.5 | deg
XFOIL ncrit=9 |  |  |  | L/D Max: | 153.016 | at alpha= | 2 | deg
Re: | 8000000 |  |  | Cd Min: | 0.00353 | at alpha= | 1.5 | deg
Mach: | 0 |  |  | Cl=0 at alpha= | -3.2491 | deg
|  |  |  | @ Cl=0.1, Cd= | 0.0051209
|  |  |  | @ Cl=0.4, Cd= | 0.0038698
|  |  |  | @ Cl=0.6, Cd= | 0.0039956
alpha (deg) | Cl | Cd | Cm | Cl/Cd
-17.5 | -1.1422 | 0.04282 | -0.0884 | -26.6745
-17 | -1.1136 | 0.03841 | -0.0938 | -28.9924
-16.5 | -1.0987 | 0.03154 | -0.1019 | -34.8351
-16 | -1.1029 | 0.0262 | -0.1026 | -42.0954
-15.5 | -1.0525 | 0.02627 | -0.1027 | -40.0647
-15 | -1.0519 | 0.02284 | -0.0993 | -46.0552
-14.5 | -0.9675 | 0.02533 | -0.1019 | -38.1958
-14 | -0.9914 | 0.02093 | -0.0944 | -47.3674
-13.5 | -0.9697 | 0.01993 | -0.0897 | -48.6553
-13 | -0.9315 | 0.01961 | -0.0873 | -47.5013
-12.5 | -0.8952 | 0.01873 | -0.0849 | -47.795
-12 | -0.8732 | 0.01651 | -0.0806 | -52.8892
-11.5 | -0.8472 | 0.01426 | -0.0766 | -59.4109
-11 | -0.8061 | 0.01311 | -0.0746 | -61.4874
-10.5 | -0.7663 | 0.01172 | -0.0725 | -65.384
-10 | -0.7204 | 0.01082 | -0.0712 | -66.5804
-9.5 | -0.6724 | 0.01008 | -0.0702 | -66.7063
-9 | -0.6229 | 0.00942 | -0.0694 | -66.1253
-8.5 | -0.572 | 0.00883 | -0.0688 | -64.7792
-8 | -0.5203 | 0.00829 | -0.0683 | -62.7624
-7.5 | -0.4678 | 0.00782 | -0.068 | -59.821
-7 | -0.4145 | 0.00742 | -0.0678 | -55.8625
-6.5 | -0.3608 | 0.00708 | -0.0677 | -50.9605
-6 | -0.3064 | 0.0068 | -0.0677 | -45.0588
-5.5 | -0.2508 | 0.00656 | -0.0679 | -38.2317
-5 | -0.1948 | 0.00636 | -0.0682 | -30.6289
-4.5 | -0.14 | 0.00604 | -0.0683 | -23.1788
-4 | -0.0843 | 0.00584 | -0.0685 | -14.4349
-3.5 | -0.0282 | 0.00565 | -0.0688 | -4.9912
-3 | 0.028 | 0.00544 | -0.0691 | 5.1471
-2.5 | 0.083 | 0.00516 | -0.0692 | 16.0853
-2 | 0.1396 | 0.00503 | -0.0697 | 27.7535
-1.5 | 0.1947 | 0.00478 | -0.0698 | 40.7322
-1 | 0.2497 | 0.00453 | -0.07 | 55.1214
-0.5 | 0.3032 | 0.00423 | -0.07 | 71.6785
0 | 0.3566 | 0.00411 | -0.0699 | 86.764
0.5 | 0.4072 | 0.00383 | -0.0693 | 106.3185
1 | 0.4586 | 0.00364 | -0.0689 | 125.989
1.5 | 0.5096 | 0.00353 | -0.0683 | 144.3626
2 | 0.5631 | 0.00368 | -0.0681 | 153.0163
2.5 | 0.6122 | 0.0041 | -0.0671 | 149.3171
3 | 0.6621 | 0.00448 | -0.0664 | 147.7902
3.5 | 0.7112 | 0.00493 | -0.0655 | 144.2596
4 | 0.7587 | 0.00542 | -0.0643 | 139.9815
4.5 | 0.8052 | 0.00598 | -0.063 | 134.6488
5 | 0.8498 | 0.00659 | -0.0613 | 128.953
5.5 | 0.8827 | 0.00776 | -0.0574 | 113.75
6 | 0.9273 | 0.00831 | -0.0558 | 111.5884
6.5 | 0.9699 | 0.00889 | -0.0538 | 109.1001
7 | 1.0164 | 0.00926 | -0.0526 | 109.7624
7.5 | 1.0612 | 0.00966 | -0.051 | 109.8551
8 | 1.1027 | 0.01011 | -0.0489 | 109.0702
8.5 | 1.1341 | 0.01054 | -0.0447 | 107.5996
9 | 1.1631 | 0.01114 | -0.0402 | 104.4075
9.5 | 1.1941 | 0.01172 | -0.0364 | 101.8857
10 | 1.2226 | 0.0124 | -0.0325 | 98.5968
10.5 | 1.2489 | 0.01332 | -0.0288 | 93.7613
11 | 1.2767 | 0.01442 | -0.0258 | 88.5368
11.5 | 1.3041 | 0.01557 | -0.0228 | 83.7572
12 | 1.3329 | 0.01669 | -0.0202 | 79.8622
12.5 | 1.3553 | 0.01805 | -0.0166 | 75.0859
13 | 1.4063 | 0.01968 | -0.0197 | 71.4583
13.5 | 1.4728 | 0.02119 | -0.0257 | 69.5045
14 | 1.5288 | 0.02332 | -0.0305 | 65.5575
14.5 | 1.575 | 0.02594 | -0.0341 | 60.717

## 99. Re 8M Mach 0.10 (1)
BIGFOIL.COM POLAR EXPORT
ah79k135
AH 79-K-135/20 B |  |  |  | Cl Max: | 1.337 | at alpha= | 9.5 | deg
JavaFoil+Calcfoil stall+Eppler ext transition |  |  |  | L/D Max: | 126.632 | at alpha= | 3.5 | deg
Re: | 8000000 |  |  | Cd Min: | 0.00556 | at alpha= | 2 | deg
Mach: | 0.1 |  |  | Cl=0 at alpha= | -3.2583 | deg
|  |  |  | @ Cl=0.1, Cd= | 0.0063827
|  |  |  | @ Cl=0.4, Cd= | 0.00565
|  |  |  | @ Cl=0.6, Cd= | 0.005566
alpha (deg) | Cl | Cd | Cm | Cl/Cd
-16 | -0.355 | 0.10225 | -0.027 | -3.476
-15.5 | -0.372 | 0.09644 | -0.028 | -3.859
-15 | -0.389 | 0.09064 | -0.028 | -4.289
-14.5 | -0.405 | 0.08566 | -0.029 | -4.723
-14 | -0.42 | 0.0795 | -0.03 | -5.289
-13.5 | -0.435 | 0.07368 | -0.032 | -5.909
-13 | -0.45 | 0.06714 | -0.033 | -6.698
-12.5 | -0.464 | 0.059 | -0.035 | -7.868
-12 | -0.485 | 0.04468 | -0.04 | -10.848
-11.5 | -0.546 | 0.01419 | -0.049 | -38.493
-11 | -0.556 | 0.0117 | -0.051 | -47.54
-10.5 | -0.556 | 0.01068 | -0.052 | -52.075
-10 | -0.551 | 0.01004 | -0.053 | -54.857
-9.5 | -0.54 | 0.00941 | -0.054 | -57.404
-9 | -0.524 | 0.0089 | -0.055 | -58.869
-8.5 | -0.502 | 0.00769 | -0.056 | -65.269
-8 | -0.474 | 0.00836 | -0.057 | -56.717
-7.5 | -0.439 | 0.00808 | -0.058 | -54.358
-7 | -0.4 | 0.0078 | -0.059 | -51.251
-6.5 | -0.356 | 0.00757 | -0.06 | -47.023
-6 | -0.308 | 0.00733 | -0.06 | -42.013
-5.5 | -0.257 | 0.00703 | -0.061 | -36.514
-5 | -0.202 | 0.00687 | -0.062 | -29.453
-4.5 | -0.146 | 0.0068 | -0.063 | -21.495
-4 | -0.088 | 0.00674 | -0.064 | -13.081
-3.5 | -0.029 | 0.0066 | -0.065 | -4.389
-3 | 0.031 | 0.00659 | -0.066 | 4.711
-2.5 | 0.092 | 0.00638 | -0.067 | 14.359
-2 | 0.152 | 0.0064 | -0.068 | 23.806
-1.5 | 0.214 | 0.00581 | -0.068 | 36.756
-1 | 0.274 | 0.00569 | -0.069 | 48.198
-0.5 | 0.335 | 0.00561 | -0.07 | 59.729
0 | 0.396 | 0.00565 | -0.071 | 70.063
0.5 | 0.456 | 0.00565 | -0.072 | 80.71
1 | 0.516 | 0.00578 | -0.073 | 89.231
1.5 | 0.576 | 0.00557 | -0.074 | 103.399
2 | 0.636 | 0.00556 | -0.075 | 114.483
2.5 | 0.696 | 0.00595 | -0.076 | 117.086
3 | 0.756 | 0.00616 | -0.076 | 122.811
3.5 | 0.816 | 0.00644 | -0.077 | 126.632
4 | 0.875 | 0.00691 | -0.078 | 126.61
4.5 | 0.933 | 0.00929 | -0.079 | 100.417
5 | 0.988 | 0.00964 | -0.08 | 102.507
5.5 | 1.042 | 0.00997 | -0.081 | 104.48
6 | 1.093 | 0.0104 | -0.082 | 105.185
6.5 | 1.142 | 0.01082 | -0.083 | 105.563
7 | 1.187 | 0.01081 | -0.083 | 109.772
7.5 | 1.228 | 0.01131 | -0.084 | 108.577
8 | 1.265 | 0.01184 | -0.085 | 106.801
8.5 | 1.295 | 0.01182 | -0.086 | 109.51
9 | 1.32 | 0.01313 | -0.087 | 100.514
9.5 | 1.337 | 0.0138 | -0.087 | 96.884
10 | 1.309 | 0.01631 | -0.085 | 80.258
10.5 | 1.317 | 0.01715 | -0.086 | 76.767
11 | 1.315 | 0.01797 | -0.086 | 73.164
11.5 | 1.301 | 0.0189 | -0.087 | 68.838
12 | 1.279 | 0.01993 | -0.088 | 64.209
12.5 | 1.251 | 0.02101 | -0.088 | 59.564
13 | 1.217 | 0.0222 | -0.089 | 54.84
13.5 | 1.178 | 0.02346 | -0.09 | 50.228
14 | 1.135 | 0.02475 | -0.09 | 45.86
14.5 | 1.089 | 0.02613 | -0.091 | 41.671

## 100. Re 8M Mach 0.10 (2)
BIGFOIL.COM POLAR EXPORT
ah79k135
AH 79-K-135/20 B |  |  |  | Cl Max: | 1.6815 | at alpha= | 19 | deg
XFOIL ncrit=9 |  |  |  | L/D Max: | 153.913 | at alpha= | 2 | deg
Re: | 8000000 |  |  | Cd Min: | 0.00354 | at alpha= | 1.5 | deg
Mach: | 0.1 |  |  | Cl=0 at alpha= | -3.25 | deg
|  |  |  | @ Cl=0.1, Cd= | 0.0051297
|  |  |  | @ Cl=0.4, Cd= | 0.003891
|  |  |  | @ Cl=0.6, Cd= | 0.0039651
alpha (deg) | Cl | Cd | Cm | Cl/Cd
-16.5 | -1.072 | 0.03869 | -0.0973 | -27.7074
-16 | -1.0875 | 0.02909 | -0.1053 | -37.384
-15.5 | -1.0354 | 0.02911 | -0.1054 | -35.5685
-15 | -1.0423 | 0.02448 | -0.1034 | -42.5776
-14.5 | -0.9476 | 0.02785 | -0.1054 | -34.0251
-14 | -0.9836 | 0.02202 | -0.0987 | -44.6685
-13.5 | -0.9619 | 0.02076 | -0.0944 | -46.3343
-13 | -0.9274 | 0.02042 | -0.0911 | -45.4163
-12.5 | -0.8948 | 0.01943 | -0.0879 | -46.0525
-12 | -0.8384 | 0.01991 | -0.088 | -42.1095
-11.5 | -0.8337 | 0.01617 | -0.0812 | -51.5584
-11 | -0.7893 | 0.01541 | -0.0796 | -51.22
-10.5 | -0.7675 | 0.01232 | -0.0747 | -62.2971
-10 | -0.723 | 0.01124 | -0.073 | -64.3238
-9.5 | -0.6756 | 0.01039 | -0.0717 | -65.0241
-9 | -0.6262 | 0.00965 | -0.0707 | -64.8912
-8.5 | -0.5753 | 0.009 | -0.0699 | -63.9222
-8 | -0.5234 | 0.00841 | -0.0693 | -62.2354
-7.5 | -0.4707 | 0.00791 | -0.0689 | -59.507
-7 | -0.4171 | 0.00749 | -0.0686 | -55.6876
-6.5 | -0.363 | 0.00713 | -0.0683 | -50.9116
-6 | -0.3083 | 0.00684 | -0.0683 | -45.0731
-5.5 | -0.2525 | 0.00658 | -0.0684 | -38.3739
-5 | -0.1961 | 0.00638 | -0.0687 | -30.7367
-4.5 | -0.1408 | 0.00606 | -0.0687 | -23.2343
-4 | -0.0848 | 0.00585 | -0.0689 | -14.4957
-3.5 | -0.0283 | 0.00566 | -0.0692 | -5
-3 | 0.0283 | 0.00546 | -0.0695 | 5.1832
-2.5 | 0.0836 | 0.00517 | -0.0696 | 16.1702
-2 | 0.1405 | 0.00503 | -0.07 | 27.9324
-1.5 | 0.1959 | 0.00478 | -0.0702 | 40.9833
-1 | 0.2513 | 0.00454 | -0.0704 | 55.3524
-0.5 | 0.3051 | 0.00424 | -0.0704 | 71.9575
0 | 0.3588 | 0.00411 | -0.0703 | 87.2993
0.5 | 0.4096 | 0.00384 | -0.0697 | 106.6667
1 | 0.4613 | 0.00364 | -0.0692 | 126.7308
1.5 | 0.5126 | 0.00354 | -0.0686 | 144.8023
2 | 0.5664 | 0.00368 | -0.0685 | 153.913
2.5 | 0.6159 | 0.0041 | -0.0675 | 150.2195
3 | 0.6658 | 0.00449 | -0.0666 | 148.2851
3.5 | 0.7151 | 0.00494 | -0.0657 | 144.7571
4 | 0.7628 | 0.00544 | -0.0645 | 140.2206
4.5 | 0.8094 | 0.006 | -0.0631 | 134.9
5 | 0.854 | 0.00662 | -0.0613 | 129.003
5.5 | 0.8865 | 0.0078 | -0.0573 | 113.6538
6 | 0.9303 | 0.0084 | -0.0554 | 110.75
6.5 | 0.9735 | 0.00894 | -0.0534 | 108.8926
7 | 1.0199 | 0.00932 | -0.0521 | 109.4313
7.5 | 1.0644 | 0.00973 | -0.0504 | 109.3936
8 | 1.1027 | 0.01017 | -0.0475 | 108.4267
8.5 | 1.1338 | 0.01064 | -0.0431 | 106.5602
9 | 1.1626 | 0.01127 | -0.0386 | 103.1588
9.5 | 1.1931 | 0.0119 | -0.0347 | 100.2605
10 | 1.2211 | 0.01265 | -0.0307 | 96.5296
10.5 | 1.2477 | 0.0137 | -0.0272 | 91.073
11 | 1.2764 | 0.01483 | -0.0243 | 86.0688
11.5 | 1.3035 | 0.01604 | -0.0212 | 81.2656
12 | 1.3325 | 0.01718 | -0.0184 | 77.5611
12.5 | 1.3543 | 0.01861 | -0.0148 | 72.7727
13 | 1.4103 | 0.02042 | -0.0189 | 69.0646
13.5 | 1.4763 | 0.02205 | -0.0248 | 66.9524
14 | 1.5306 | 0.02431 | -0.0292 | 62.9617
14.5 | 1.5717 | 0.02738 | -0.0322 | 57.4032
15.5 | 1.5965 | 0.03386 | -0.0276 | 47.15
16 | 1.6049 | 0.03757 | -0.0254 | 42.7176
16.5 | 1.6219 | 0.04073 | -0.0241 | 39.8208
17 | 1.6428 | 0.04363 | -0.0232 | 37.653
17.5 | 1.651 | 0.04782 | -0.022 | 34.5253
18 | 1.6613 | 0.05203 | -0.0213 | 31.9297
18.5 | 1.6798 | 0.05545 | -0.021 | 30.294
19 | 1.6815 | 0.06077 | -0.0207 | 27.6699
19.5 | 1.6742 | 0.06741 | -0.0208 | 24.8361
20 | 1.6668 | 0.07421 | -0.0213 | 22.4606

## 101. Re 8M Mach 0.25 (1)
BIGFOIL.COM POLAR EXPORT
ah79k135
AH 79-K-135/20 B |  |  |  | Cl Max: | 1.299 | at alpha= | 8.5 | deg
JavaFoil+Calcfoil stall+Eppler ext transition |  |  |  | L/D Max: | 126.956 | at alpha= | 3.5 | deg
Re: | 8000000 |  |  | Cd Min: | 0.00534 | at alpha= | 0.5 | deg
Mach: | 0.25 |  |  | Cl=0 at alpha= | -3.2581 | deg
|  |  |  | @ Cl=0.1, Cd= | 0.0064862
|  |  |  | @ Cl=0.4, Cd= | 0.0053867
|  |  |  | @ Cl=0.6, Cd= | 0.0054675
alpha (deg) | Cl | Cd | Cm | Cl/Cd
-14 | -0.063 | 0.0867 | -0.029 | -0.731
-13.5 | -0.139 | 0.08154 | -0.03 | -1.711
-13 | -0.199 | 0.07603 | -0.031 | -2.621
-12.5 | -0.246 | 0.07046 | -0.032 | -3.496
-12 | -0.288 | 0.06436 | -0.034 | -4.467
-11.5 | -0.324 | 0.05843 | -0.036 | -5.54
-11 | -0.359 | 0.0473 | -0.04 | -7.601
-10.5 | -0.42 | 0.01873 | -0.05 | -22.428
-10 | -0.459 | 0.01124 | -0.054 | -40.85
-9.5 | -0.471 | 0.01036 | -0.055 | -45.458
-9 | -0.475 | 0.0095 | -0.056 | -49.957
-8.5 | -0.468 | 0.00892 | -0.057 | -52.499
-8 | -0.454 | 0.00863 | -0.058 | -52.56
-7.5 | -0.43 | 0.0083 | -0.059 | -51.785
-7 | -0.396 | 0.00782 | -0.06 | -50.667
-6.5 | -0.356 | 0.00777 | -0.061 | -45.868
-6 | -0.311 | 0.00751 | -0.062 | -41.373
-5.5 | -0.261 | 0.00717 | -0.063 | -36.331
-5 | -0.207 | 0.007 | -0.064 | -29.502
-4.5 | -0.15 | 0.00692 | -0.065 | -21.597
-4 | -0.09 | 0.00684 | -0.066 | -13.221
-3.5 | -0.03 | 0.00669 | -0.067 | -4.446
-3 | 0.032 | 0.00666 | -0.068 | 4.789
-2.5 | 0.094 | 0.00649 | -0.068 | 14.497
-2 | 0.157 | 0.00645 | -0.069 | 24.284
-1.5 | 0.219 | 0.00588 | -0.07 | 37.325
-1 | 0.282 | 0.00576 | -0.071 | 48.952
-0.5 | 0.344 | 0.00568 | -0.072 | 60.564
0 | 0.407 | 0.00535 | -0.073 | 76.053
0.5 | 0.469 | 0.00534 | -0.074 | 87.807
1 | 0.53 | 0.00543 | -0.075 | 97.513
1.5 | 0.592 | 0.00544 | -0.076 | 108.71
2 | 0.653 | 0.00565 | -0.077 | 115.663
2.5 | 0.715 | 0.00605 | -0.078 | 118.265
3 | 0.777 | 0.0063 | -0.079 | 123.334
3.5 | 0.838 | 0.0066 | -0.079 | 126.956
4 | 0.899 | 0.00711 | -0.08 | 126.406
4.5 | 0.958 | 0.00959 | -0.081 | 99.855
5 | 1.014 | 0.00999 | -0.082 | 101.548
5.5 | 1.069 | 0.01039 | -0.083 | 102.874
6 | 1.12 | 0.01037 | -0.084 | 107.939
6.5 | 1.167 | 0.01085 | -0.085 | 107.609
7 | 1.21 | 0.01139 | -0.086 | 106.254
7.5 | 1.247 | 0.01137 | -0.087 | 109.756
8 | 1.277 | 0.01157 | -0.087 | 110.301
8.5 | 1.299 | 0.01334 | -0.088 | 97.318
9 | 1.272 | 0.01564 | -0.086 | 81.287
9.5 | 1.278 | 0.01647 | -0.086 | 77.633
10 | 1.276 | 0.01739 | -0.087 | 73.393
10.5 | 1.264 | 0.01833 | -0.088 | 68.929
11 | 1.236 | 0.01935 | -0.088 | 63.87
11.5 | 1.188 | 0.02042 | -0.089 | 58.195
12 | 1.128 | 0.02166 | -0.09 | 52.053
12.5 | 1.055 | 0.02299 | -0.091 | 45.91
13 | 0.973 | 0.02444 | -0.091 | 39.802
13.5 | 0.881 | 0.02618 | -0.092 | 33.651

## 102. Re 8M Mach 0.25 (2)
BIGFOIL.COM POLAR EXPORT
ah79k135
AH 79-K-135/20 B |  |  |  | Cl Max: | 1.5226 | at alpha= | 14.5 | deg
XFOIL ncrit=9 |  |  |  | L/D Max: | 157.151 | at alpha= | 2 | deg
Re: | 8000000 |  |  | Cd Min: | 0.00356 | at alpha= | 1.5 | deg
Mach: | 0.25 |  |  | Cl=0 at alpha= | -3.2547 | deg
|  |  |  | @ Cl=0.1, Cd= | 0.0051762
|  |  |  | @ Cl=0.4, Cd= | 0.0039891
|  |  |  | @ Cl=0.6, Cd= | 0.0038366
alpha (deg) | Cl | Cd | Cm | Cl/Cd
-11 | -0.759 | 0.02144 | -0.0964 | -35.4011
-10.5 | -0.6981 | 0.02201 | -0.0957 | -31.7174
-10 | -0.6839 | 0.01853 | -0.0899 | -36.9077
-9.5 | -0.6803 | 0.01342 | -0.0823 | -50.693
-9 | -0.6365 | 0.01179 | -0.0795 | -53.9864
-8.5 | -0.5881 | 0.01054 | -0.0774 | -55.797
-8 | -0.5371 | 0.00952 | -0.0757 | -56.4181
-7.5 | -0.4843 | 0.0087 | -0.0743 | -55.6667
-7 | -0.43 | 0.00805 | -0.0732 | -53.4161
-6.5 | -0.375 | 0.00751 | -0.0724 | -49.9334
-6 | -0.3185 | 0.00709 | -0.0718 | -44.9224
-5.5 | -0.2611 | 0.00672 | -0.0715 | -38.8542
-5 | -0.2029 | 0.00646 | -0.0715 | -31.4087
-4.5 | -0.1452 | 0.00616 | -0.0714 | -23.5714
-4 | -0.0875 | 0.00592 | -0.0713 | -14.7804
-3.5 | -0.0288 | 0.00571 | -0.0716 | -5.0438
-3 | 0.0299 | 0.00551 | -0.0718 | 5.4265
-2.5 | 0.0867 | 0.00521 | -0.0718 | 16.6411
-2 | 0.1458 | 0.00506 | -0.0722 | 28.8142
-1.5 | 0.203 | 0.00484 | -0.0723 | 41.9421
-1 | 0.2601 | 0.00459 | -0.0725 | 56.6667
-0.5 | 0.3155 | 0.00428 | -0.0724 | 73.715
0 | 0.371 | 0.00414 | -0.0723 | 89.6135
0.5 | 0.4229 | 0.00387 | -0.0716 | 109.2765
1 | 0.4761 | 0.00367 | -0.0711 | 129.7275
1.5 | 0.5291 | 0.00356 | -0.0705 | 148.6236
2 | 0.5846 | 0.00372 | -0.0703 | 157.1505
2.5 | 0.6361 | 0.00411 | -0.0693 | 154.7689
3 | 0.6866 | 0.00455 | -0.0682 | 150.9011
3.5 | 0.7368 | 0.00502 | -0.067 | 146.7729
4 | 0.7851 | 0.00554 | -0.0655 | 141.7148
4.5 | 0.8325 | 0.00613 | -0.0638 | 135.8075
5 | 0.8756 | 0.00684 | -0.0612 | 128.0117
5.5 | 0.9066 | 0.00803 | -0.0565 | 112.9016
6 | 0.9462 | 0.00878 | -0.0533 | 107.7677
6.5 | 0.9909 | 0.00924 | -0.051 | 107.2403
7 | 1.034 | 0.00965 | -0.0484 | 107.1503
7.5 | 1.0682 | 0.01011 | -0.044 | 105.6578
8 | 1.0997 | 0.01068 | -0.0392 | 102.9682
8.5 | 1.1297 | 0.01136 | -0.0345 | 99.4454
9 | 1.157 | 0.01229 | -0.0299 | 94.1416
9.5 | 1.186 | 0.0134 | -0.0263 | 88.5075
10 | 1.2174 | 0.01457 | -0.0231 | 83.5553
11 | 1.2742 | 0.01722 | -0.0161 | 73.9954
12 | 1.3292 | 0.02012 | -0.0095 | 66.0636
12.5 | 1.3608 | 0.0226 | -0.0088 | 60.2124
13 | 1.4161 | 0.0257 | -0.0137 | 55.1012
13.5 | 1.4698 | 0.02841 | -0.0176 | 51.7353
14 | 1.4994 | 0.03298 | -0.0199 | 45.4639
14.5 | 1.5226 | 0.03816 | -0.0218 | 39.9004

## 103. Re 8M Mach 0.50 (1)
BIGFOIL.COM POLAR EXPORT
ah79k135
AH 79-K-135/20 B |  |  |  | Cl Max: | 1.352 | at alpha= | 19.5 | deg
JavaFoil+Calcfoil stall+Eppler ext transition |  |  |  | L/D Max: | 126.794 | at alpha= | 3 | deg
Re: | 8000000 |  |  | Cd Min: | 0.00561 | at alpha= | -0.5 | deg
Mach: | 0.5 |  |  | Cl=0 at alpha= | -3.2574 | deg
|  |  |  | @ Cl=0.1, Cd= | 0.0066436
|  |  |  | @ Cl=0.4, Cd= | 0.0056209
|  |  |  | @ Cl=0.6, Cd= | 0.0058204
alpha (deg) | Cl | Cd | Cm | Cl/Cd
-20 | -0.914 | 0.15097 | -0.026 | -6.052
-19.5 | -0.887 | 0.14747 | -0.026 | -6.015
-19 | -0.861 | 0.16853 | -0.026 | -5.108
-18.5 | -0.836 | 0.14001 | -0.028 | -5.973
-18 | -0.808 | 0.13428 | -0.028 | -6.02
-17.5 | -0.78 | 0.12914 | -0.027 | -6.041
-17 | -0.752 | 0.12627 | -0.027 | -5.956
-16.5 | -0.726 | 0.11901 | -0.027 | -6.097
-16 | -0.7 | 0.11824 | -0.029 | -5.923
-15.5 | -0.672 | 0.11209 | -0.029 | -5.998
-15 | -0.645 | 0.10416 | -0.029 | -6.195
-14.5 | -0.62 | 0.09591 | -0.03 | -6.46
-14 | -0.594 | 0.08869 | -0.031 | -6.693
-13.5 | -0.569 | 0.0808 | -0.034 | -7.041
-13 | -0.546 | 0.07203 | -0.036 | -7.579
-12.5 | -0.508 | 0.08924 | -0.029 | -5.693
-12 | -0.481 | 0.0811 | -0.03 | -5.931
-11.5 | -0.454 | 0.07342 | -0.03 | -6.184
-11 | -0.426 | 0.07838 | -0.03 | -5.435
-10.5 | -0.4 | 0.06796 | -0.032 | -5.879
-10 | -0.375 | 0.05955 | -0.036 | -6.293
-9.5 | -0.356 | 0.04671 | -0.044 | -7.616
-9 | -0.317 | 0.05916 | -0.032 | -5.356
-8.5 | -0.292 | 0.05085 | -0.037 | -5.738
-8 | -0.317 | 0.01057 | -0.064 | -30.006
-7.5 | -0.287 | 0.00922 | -0.066 | -31.093
-7 | -0.253 | 0.00922 | -0.066 | -27.401
-6.5 | -0.22 | 0.0086 | -0.068 | -25.6
-6 | -0.187 | 0.00807 | -0.069 | -23.209
-5.5 | -0.243 | 0.00787 | -0.07 | -30.85
-5 | -0.214 | 0.00743 | -0.071 | -28.76
-4.5 | -0.161 | 0.00721 | -0.072 | -22.294
-4 | -0.099 | 0.00703 | -0.073 | -14.096
-3.5 | -0.033 | 0.00679 | -0.074 | -4.852
-3 | 0.035 | 0.00669 | -0.075 | 5.307
-2.5 | 0.105 | 0.00664 | -0.077 | 15.807
-2 | 0.175 | 0.00647 | -0.078 | 27.046
-1.5 | 0.245 | 0.00652 | -0.079 | 37.595
-1 | 0.315 | 0.00568 | -0.08 | 55.522
-0.5 | 0.385 | 0.00561 | -0.081 | 68.655
0 | 0.454 | 0.00566 | -0.082 | 80.326
0.5 | 0.524 | 0.00566 | -0.083 | 92.601
1 | 0.591 | 0.00581 | -0.084 | 101.757
1.5 | 0.66 | 0.00589 | -0.085 | 112.136
2 | 0.729 | 0.00615 | -0.086 | 118.523
2.5 | 0.798 | 0.00647 | -0.087 | 123.301
3 | 0.867 | 0.00684 | -0.088 | 126.794
3.5 | 0.935 | 0.00746 | -0.089 | 125.286
4 | 1.003 | 0.00816 | -0.09 | 122.877
4.5 | 1.065 | 0.0108 | -0.091 | 98.672
5 | 1.123 | 0.01046 | -0.092 | 107.339
5.5 | 1.134 | 0.01327 | -0.089 | 85.416
6 | 1.175 | 0.01404 | -0.09 | 83.662
6.5 | 1.201 | 0.01492 | -0.091 | 80.504
7 | 1.2 | 0.01585 | -0.092 | 75.754
7.5 | 1.14 | 0.01685 | -0.092 | 67.69
8 | 0.738 | 0.01787 | -0.093 | 41.285
8.5 | 0.769 | 0.01937 | -0.094 | 39.717
9 | 0.801 | 0.02099 | -0.095 | 38.147
9.5 | 0.832 | 0.02315 | -0.096 | 35.933
10 | 0.863 | 0.02375 | -0.097 | 36.356
10.5 | 0.894 | 0.02637 | -0.097 | 33.889
11 | 0.785 | 0.07885 | -0.054 | 9.962
11.5 | 0.955 | 0.02953 | -0.099 | 32.332
12 | 0.978 | 0.03482 | -0.099 | 28.093
12.5 | 0.866 | 0.08824 | -0.055 | 9.816
13 | 0.912 | 0.08733 | -0.071 | 10.443
13.5 | 1.075 | 0.03474 | -0.102 | 30.943
14 | 1.095 | 0.04084 | -0.101 | 26.798
14.5 | 1.105 | 0.05044 | -0.099 | 21.909
15 | 1.146 | 0.05064 | -0.101 | 22.63
15.5 | 1.093 | 0.09023 | -0.088 | 12.112
16 | 1.178 | 0.06342 | -0.099 | 18.568
16.5 | 1.199 | 0.07082 | -0.099 | 16.931
17 | 1.192 | 0.0865 | -0.094 | 13.784
17.5 | 1.242 | 0.08075 | -0.098 | 15.381
18 | 1.232 | 0.10702 | -0.092 | 11.508
18.5 | 1.268 | 0.09855 | -0.094 | 12.865
19 | 1.327 | 0.08699 | -0.1 | 15.252
19.5 | 1.352 | 0.09325 | -0.1 | 14.494
20 | 1.308 | 0.1466 | -0.086 | 8.919

## 104. Re 8M Mach 0.50 (2)
BIGFOIL.COM POLAR EXPORT
ah79k135
AH 79-K-135/20 B |  |  |  | Cl Max: | 1.2102 | at alpha= | 11 | deg
XFOIL ncrit=9 |  |  |  | L/D Max: | 168.706 | at alpha= | 2 | deg
Re: | 8000000 |  |  | Cd Min: | 0.00376 | at alpha= | 1.5 | deg
Mach: | 0.5 |  |  | Cl=0 at alpha= | -99 | deg
|  |  |  | @ Cl=0.1, Cd= | 0.00431
|  |  |  | @ Cl=0.4, Cd= | 0.00431
|  |  |  | @ Cl=0.6, Cd= | 0.003762
alpha (deg) | Cl | Cd | Cm | Cl/Cd
0 | 0.4254 | 0.00431 | -0.0813 | 98.7007
0.5 | 0.4834 | 0.004 | -0.0803 | 120.85
1 | 0.5419 | 0.00383 | -0.0792 | 141.4883
1.5 | 0.6017 | 0.00376 | -0.0783 | 160.0266
2 | 0.6647 | 0.00394 | -0.0778 | 168.7056
2.5 | 0.7239 | 0.00431 | -0.0766 | 167.9582
3 | 0.7794 | 0.00479 | -0.0746 | 162.714
3.5 | 0.8307 | 0.00542 | -0.0718 | 153.2657
4 | 0.878 | 0.00612 | -0.0681 | 143.4641
4.5 | 0.9219 | 0.00689 | -0.0638 | 133.8026
5 | 0.9542 | 0.0078 | -0.0572 | 122.3333
5.5 | 0.9398 | 0.00937 | -0.0425 | 100.2988
6 | 0.9635 | 0.01069 | -0.0359 | 90.131
6.5 | 0.9846 | 0.01254 | -0.0296 | 78.5167
7 | 1.024 | 0.01371 | -0.0256 | 74.69
7.5 | 1.0618 | 0.01496 | -0.0213 | 70.9759
8 | 1.0974 | 0.01643 | -0.0168 | 66.7925
8.5 | 1.1329 | 0.018 | -0.0125 | 62.9389
9 | 1.1567 | 0.02022 | -0.0071 | 57.2057
9.5 | 1.1771 | 0.02286 | -0.0018 | 51.4917
10 | 1.197 | 0.02595 | 0.0029 | 46.1272
10.5 | 1.2062 | 0.03012 | 0.0074 | 40.0465
11 | 1.2102 | 0.03503 | 0.0115 | 34.5475
11.5 | 1.2044 | 0.04109 | 0.0149 | 29.3113

## 105. Re 10M Mach 0.00 (1)
BIGFOIL.COM POLAR EXPORT
ah79k135
AH 79-K-135/20 B |  |  |  | Cl Max: | 1.361 | at alpha= | 10.5 | deg
JavaFoil+Calcfoil stall+Eppler ext transition |  |  |  | L/D Max: | 125.8 | at alpha= | 4 | deg
Re: | 10000000 |  |  | Cd Min: | 0.00583 | at alpha= | 0 | deg
Mach: | 0 |  |  | Cl=0 at alpha= | -3.2583 | deg
|  |  |  | @ Cl=0.1, Cd= | 0.0063815
|  |  |  | @ Cl=0.4, Cd= | 0.005835
|  |  |  | @ Cl=0.6, Cd= | 0.0060675
alpha (deg) | Cl | Cd | Cm | Cl/Cd
-16 | -0.399 | 0.09795 | -0.028 | -4.072
-15.5 | -0.414 | 0.09205 | -0.029 | -4.493
-15 | -0.428 | 0.08603 | -0.03 | -4.976
-14.5 | -0.442 | 0.07989 | -0.031 | -5.536
-14 | -0.457 | 0.07238 | -0.032 | -6.312
-13.5 | -0.471 | 0.06433 | -0.034 | -7.327
-13 | -0.485 | 0.05633 | -0.036 | -8.613
-12.5 | -0.514 | 0.03608 | -0.041 | -14.243
-12 | -0.565 | 0.01389 | -0.048 | -40.675
-11.5 | -0.574 | 0.01178 | -0.05 | -48.704
-11 | -0.575 | 0.01072 | -0.051 | -53.657
-10.5 | -0.571 | 0.00995 | -0.052 | -57.415
-10 | -0.563 | 0.00935 | -0.053 | -60.239
-9.5 | -0.549 | 0.00891 | -0.054 | -61.638
-9 | -0.531 | 0.00848 | -0.055 | -62.657
-8.5 | -0.506 | 0.00776 | -0.056 | -65.284
-8 | -0.476 | 0.00813 | -0.057 | -58.586
-7.5 | -0.44 | 0.00786 | -0.058 | -56.041
-7 | -0.4 | 0.0075 | -0.058 | -53.287
-6.5 | -0.355 | 0.00729 | -0.059 | -48.73
-6 | -0.307 | 0.0071 | -0.06 | -43.278
-5.5 | -0.256 | 0.00697 | -0.061 | -36.687
-5 | -0.202 | 0.00679 | -0.062 | -29.691
-4.5 | -0.146 | 0.0067 | -0.063 | -21.725
-4 | -0.088 | 0.00666 | -0.064 | -13.192
-3.5 | -0.029 | 0.00653 | -0.065 | -4.421
-3 | 0.031 | 0.00653 | -0.065 | 4.731
-2.5 | 0.091 | 0.00638 | -0.066 | 14.294
-2 | 0.152 | 0.00639 | -0.067 | 23.732
-1.5 | 0.212 | 0.00596 | -0.068 | 35.68
-1 | 0.273 | 0.00589 | -0.069 | 46.354
-0.5 | 0.333 | 0.00588 | -0.07 | 56.694
0 | 0.394 | 0.00583 | -0.071 | 67.513
0.5 | 0.454 | 0.00588 | -0.072 | 77.214
1 | 0.513 | 0.00588 | -0.073 | 87.229
1.5 | 0.573 | 0.006 | -0.073 | 95.439
2 | 0.633 | 0.00615 | -0.074 | 103
2.5 | 0.693 | 0.00599 | -0.075 | 115.697
3 | 0.752 | 0.00619 | -0.076 | 121.539
3.5 | 0.812 | 0.00662 | -0.077 | 122.669
4 | 0.871 | 0.00692 | -0.078 | 125.8
4.5 | 0.928 | 0.00895 | -0.079 | 103.669
5 | 0.984 | 0.00931 | -0.08 | 105.659
5.5 | 1.037 | 0.00964 | -0.08 | 107.66
6 | 1.089 | 0.00999 | -0.081 | 109.008
6.5 | 1.137 | 0.01034 | -0.082 | 109.945
7 | 1.183 | 0.01078 | -0.083 | 109.711
7.5 | 1.224 | 0.01078 | -0.084 | 113.624
8 | 1.262 | 0.01125 | -0.085 | 112.108
8.5 | 1.295 | 0.01178 | -0.085 | 109.858
9 | 1.322 | 0.01176 | -0.086 | 112.422
9.5 | 1.342 | 0.01309 | -0.087 | 102.514
10 | 1.356 | 0.01371 | -0.088 | 98.891
10.5 | 1.361 | 0.01447 | -0.088 | 94.034
11 | 1.325 | 0.01709 | -0.086 | 77.51
11.5 | 1.315 | 0.01796 | -0.087 | 73.199
12 | 1.298 | 0.0189 | -0.087 | 68.683
12.5 | 1.275 | 0.01989 | -0.088 | 64.109
13 | 1.246 | 0.021 | -0.089 | 59.34
13.5 | 1.213 | 0.02221 | -0.089 | 54.595
14 | 1.175 | 0.02338 | -0.09 | 50.273
14.5 | 1.135 | 0.02465 | -0.091 | 46.043
15 | 1.092 | 0.02607 | -0.091 | 41.874
15.5 | 1.047 | 0.0278 | -0.092 | 37.646

## 106. Re 10M Mach 0.00 (2)
BIGFOIL.COM POLAR EXPORT
ah79k135
AH 79-K-135/20 B |  |  |  | Cl Max: | 1.7585 | at alpha= | 20 | deg
XFOIL ncrit=9 |  |  |  | L/D Max: | 147.349 | at alpha= | 2 | deg
Re: | 10000000 |  |  | Cd Min: | 0.00367 | at alpha= | 1.5 | deg
Mach: | 0 |  |  | Cl=0 at alpha= | -3.2536 | deg
|  |  |  | @ Cl=0.1, Cd= | 0.0049512
|  |  |  | @ Cl=0.4, Cd= | 0.0040916
|  |  |  | @ Cl=0.6, Cd= | 0.0041838
alpha (deg) | Cl | Cd | Cm | Cl/Cd
-18.5 | -1.2406 | 0.0444 | -0.085 | -27.9414
-18 | -1.2768 | 0.03352 | -0.0918 | -38.0907
-17.5 | -1.2387 | 0.029 | -0.0991 | -42.7138
-17 | -1.1977 | 0.02741 | -0.1008 | -43.6957
-16.5 | -1.1734 | 0.02472 | -0.1013 | -47.4676
-16 | -1.1631 | 0.02174 | -0.099 | -53.5005
-15.5 | -1.1168 | 0.02159 | -0.0985 | -51.7277
-15 | -1.1042 | 0.01955 | -0.0941 | -56.4808
-14.5 | -1.034 | 0.02088 | -0.0961 | -49.5211
-14 | -1.0459 | 0.01823 | -0.0868 | -57.3725
-13.5 | -1.0107 | 0.01736 | -0.0841 | -58.22
-13 | -0.9666 | 0.01694 | -0.0828 | -57.0602
-12.5 | -0.9257 | 0.0162 | -0.0809 | -57.142
-12 | -0.8719 | 0.0164 | -0.0809 | -53.1646
-11.5 | -0.8288 | 0.01568 | -0.0794 | -52.8571
-11 | -0.8028 | 0.01324 | -0.0753 | -60.6344
-10.5 | -0.7608 | 0.01211 | -0.0735 | -62.8241
-10 | -0.7182 | 0.01088 | -0.0717 | -66.011
-9.5 | -0.6719 | 0.00991 | -0.0704 | -67.8002
-9 | -0.6228 | 0.00917 | -0.0696 | -67.9171
-8.5 | -0.5722 | 0.00855 | -0.0689 | -66.924
-8 | -0.5209 | 0.00799 | -0.0684 | -65.194
-7.5 | -0.4686 | 0.00751 | -0.068 | -62.3968
-7 | -0.4156 | 0.00712 | -0.0677 | -58.3708
-6.5 | -0.3615 | 0.00676 | -0.0676 | -53.4763
-6 | -0.3067 | 0.00646 | -0.0677 | -47.4768
-5.5 | -0.2511 | 0.00623 | -0.0679 | -40.305
-4.5 | -0.14 | 0.00583 | -0.0684 | -24.0137
-4 | -0.0838 | 0.00561 | -0.0687 | -14.9376
-3.5 | -0.0276 | 0.00542 | -0.069 | -5.0923
-3 | 0.0284 | 0.00526 | -0.0693 | 5.3992
-2.5 | 0.0838 | 0.00498 | -0.0695 | 16.8273
-2 | 0.1401 | 0.00488 | -0.0698 | 28.709
-1.5 | 0.1956 | 0.00467 | -0.0701 | 41.8844
-1 | 0.2506 | 0.00449 | -0.0702 | 55.8129
-0.5 | 0.3037 | 0.0043 | -0.0701 | 70.6279
0 | 0.3568 | 0.00424 | -0.0699 | 84.1509
0.5 | 0.4092 | 0.00406 | -0.0697 | 100.7882
1 | 0.4609 | 0.0039 | -0.0693 | 118.1795
1.5 | 0.5104 | 0.00367 | -0.0685 | 139.0736
2 | 0.5614 | 0.00381 | -0.0679 | 147.3491
2.5 | 0.6089 | 0.00427 | -0.0666 | 142.5995
3 | 0.6604 | 0.00455 | -0.0661 | 145.1429
3.5 | 0.7098 | 0.00494 | -0.0653 | 143.6842
4 | 0.7575 | 0.00545 | -0.0641 | 138.9908
4.5 | 0.8038 | 0.00598 | -0.0627 | 134.4147
5 | 0.8493 | 0.00658 | -0.0612 | 129.0729
5.5 | 0.8863 | 0.00752 | -0.0581 | 117.859
6 | 0.9291 | 0.00818 | -0.0561 | 113.5819
6.5 | 0.977 | 0.00857 | -0.0551 | 114.0023
7 | 1.0242 | 0.0089 | -0.054 | 115.0787
7.5 | 1.0695 | 0.00929 | -0.0526 | 115.1238
8 | 1.1125 | 0.00973 | -0.0507 | 114.3371
8.5 | 1.1479 | 0.0102 | -0.0473 | 112.5392
9 | 1.1811 | 0.01061 | -0.0436 | 111.3195
9.5 | 1.2127 | 0.01111 | -0.0397 | 109.1539
10 | 1.243 | 0.01172 | -0.0359 | 106.058
10.5 | 1.2697 | 0.01248 | -0.0318 | 101.7388
11 | 1.2961 | 0.01344 | -0.0282 | 96.436
12 | 1.3525 | 0.01567 | -0.0226 | 86.3114
13 | 1.3974 | 0.01843 | -0.0156 | 75.822
15 | 1.5993 | 0.02804 | -0.0324 | 57.0364
16 | 1.6517 | 0.03253 | -0.0307 | 50.7747
16.5 | 1.6714 | 0.03512 | -0.0292 | 47.5911
17 | 1.6942 | 0.03753 | -0.0281 | 45.1426
17.5 | 1.7073 | 0.04091 | -0.0266 | 41.7331
18 | 1.7219 | 0.04428 | -0.0256 | 38.8866
18.5 | 1.7431 | 0.04707 | -0.025 | 37.0321
19 | 1.7551 | 0.05088 | -0.0243 | 34.4949
19.5 | 1.7514 | 0.05648 | -0.0235 | 31.0092
20 | 1.7585 | 0.06107 | -0.0233 | 28.7948

## 107. Re 10M Mach 0.10 (1)
BIGFOIL.COM POLAR EXPORT
ah79k135
AH 79-K-135/20 B |  |  |  | Cl Max: | 1.351 | at alpha= | 10 | deg
JavaFoil+Calcfoil stall+Eppler ext transition |  |  |  | L/D Max: | 125.905 | at alpha= | 4 | deg
Re: | 10000000 |  |  | Cd Min: | 0.00571 | at alpha= | 2 | deg
Mach: | 0.1 |  |  | Cl=0 at alpha= | -3.2583 | deg
|  |  |  | @ Cl=0.1, Cd= | 0.0063627
|  |  |  | @ Cl=0.4, Cd= | 0.0058707
|  |  |  | @ Cl=0.6, Cd= | 0.005896
alpha (deg) | Cl | Cd | Cm | Cl/Cd
-16 | -0.356 | 0.09999 | -0.027 | -3.562
-15.5 | -0.373 | 0.09411 | -0.028 | -3.964
-15 | -0.39 | 0.08829 | -0.029 | -4.415
-14.5 | -0.406 | 0.08222 | -0.03 | -4.942
-14 | -0.423 | 0.07529 | -0.032 | -5.619
-13.5 | -0.439 | 0.06813 | -0.033 | -6.449
-13 | -0.457 | 0.05898 | -0.036 | -7.742
-12.5 | -0.475 | 0.04868 | -0.038 | -9.748
-12 | -0.528 | 0.01866 | -0.047 | -28.292
-11.5 | -0.552 | 0.0124 | -0.05 | -44.513
-11 | -0.558 | 0.01101 | -0.051 | -50.667
-10.5 | -0.558 | 0.01015 | -0.052 | -54.94
-10 | -0.552 | 0.00957 | -0.053 | -57.712
-9.5 | -0.541 | 0.00901 | -0.054 | -60.05
-9 | -0.526 | 0.00854 | -0.055 | -61.572
-8.5 | -0.503 | 0.00765 | -0.056 | -65.722
-8 | -0.474 | 0.00812 | -0.057 | -58.402
-7.5 | -0.439 | 0.00785 | -0.058 | -55.987
-7 | -0.4 | 0.00761 | -0.059 | -52.506
-6.5 | -0.356 | 0.00728 | -0.06 | -48.882
-6 | -0.308 | 0.00708 | -0.06 | -43.479
-5.5 | -0.257 | 0.00697 | -0.061 | -36.831
-5 | -0.202 | 0.00686 | -0.062 | -29.499
-4.5 | -0.146 | 0.00678 | -0.063 | -21.571
-4 | -0.088 | 0.00665 | -0.064 | -13.268
-3.5 | -0.029 | 0.00659 | -0.065 | -4.397
-3 | 0.031 | 0.00653 | -0.066 | 4.759
-2.5 | 0.092 | 0.00636 | -0.067 | 14.399
-2 | 0.152 | 0.00638 | -0.068 | 23.9
-1.5 | 0.214 | 0.006 | -0.068 | 35.62
-1 | 0.274 | 0.00588 | -0.069 | 46.635
-0.5 | 0.335 | 0.00587 | -0.07 | 57.028
0 | 0.396 | 0.00587 | -0.071 | 67.413
0.5 | 0.456 | 0.00588 | -0.072 | 77.607
1 | 0.516 | 0.00588 | -0.073 | 87.633
1.5 | 0.576 | 0.00602 | -0.074 | 95.665
2 | 0.636 | 0.00571 | -0.075 | 111.377
2.5 | 0.696 | 0.00601 | -0.076 | 115.78
3 | 0.756 | 0.00622 | -0.076 | 121.621
3.5 | 0.816 | 0.00665 | -0.077 | 122.673
4 | 0.875 | 0.00695 | -0.078 | 125.905
4.5 | 0.933 | 0.00902 | -0.079 | 103.403
5 | 0.988 | 0.00938 | -0.08 | 105.364
5.5 | 1.042 | 0.00971 | -0.081 | 107.284
6 | 1.094 | 0.01005 | -0.082 | 108.842
6.5 | 1.142 | 0.01041 | -0.083 | 109.677
7 | 1.187 | 0.01086 | -0.083 | 109.311
7.5 | 1.228 | 0.01087 | -0.084 | 112.966
8 | 1.265 | 0.01137 | -0.085 | 111.29
8.5 | 1.297 | 0.01192 | -0.086 | 108.84
9 | 1.322 | 0.01188 | -0.087 | 111.233
9.5 | 1.341 | 0.01324 | -0.087 | 101.243
10 | 1.351 | 0.01391 | -0.088 | 97.142
10.5 | 1.318 | 0.01651 | -0.086 | 79.808
11 | 1.316 | 0.01731 | -0.086 | 76.021
11.5 | 1.302 | 0.01821 | -0.087 | 71.506
12 | 1.281 | 0.01918 | -0.088 | 66.77
12.5 | 1.253 | 0.0202 | -0.088 | 62.02
13 | 1.218 | 0.0214 | -0.089 | 56.934
13.5 | 1.179 | 0.02258 | -0.09 | 52.23
14 | 1.136 | 0.02387 | -0.09 | 47.59
14.5 | 1.09 | 0.02513 | -0.091 | 43.363
15 | 1.04 | 0.0268 | -0.092 | 38.819

## 108. Re 10M Mach 0.10 (2)
BIGFOIL.COM POLAR EXPORT
ah79k135
AH 79-K-135/20 B |  |  |  | Cl Max: | 1.5989 | at alpha= | 15 | deg
XFOIL ncrit=9 |  |  |  | L/D Max: | 148.215 | at alpha= | 2 | deg
Re: | 10000000 |  |  | Cd Min: | 0.00367 | at alpha= | 1.5 | deg
Mach: | 0.1 |  |  | Cl=0 at alpha= | -3.2544 | deg
|  |  |  | @ Cl=0.1, Cd= | 0.0049524
|  |  |  | @ Cl=0.4, Cd= | 0.0041022
|  |  |  | @ Cl=0.6, Cd= | 0.0041497
alpha (deg) | Cl | Cd | Cm | Cl/Cd
-18 | -1.2218 | 0.04311 | -0.0888 | -28.3415
-17.5 | -1.236 | 0.03479 | -0.0944 | -35.5275
-17 | -1.1899 | 0.03183 | -0.0996 | -37.383
-16.5 | -1.1648 | 0.02741 | -0.1039 | -42.4954
-16 | -1.1566 | 0.02346 | -0.1032 | -49.3009
-15.5 | -1.1084 | 0.02324 | -0.1029 | -47.6936
-15 | -1.0987 | 0.02067 | -0.0989 | -53.1543
-14.5 | -1.0231 | 0.0223 | -0.1008 | -45.8789
-14 | -1.0399 | 0.01896 | -0.0919 | -54.847
-13.5 | -1.0114 | 0.01808 | -0.0877 | -55.9403
-13 | -0.9676 | 0.01763 | -0.086 | -54.8837
-12.5 | -0.9277 | 0.0168 | -0.0838 | -55.2202
-12 | -0.8737 | 0.01697 | -0.0836 | -51.485
-11.5 | -0.8324 | 0.01608 | -0.0816 | -51.7662
-11 | -0.8073 | 0.01356 | -0.0772 | -59.5354
-10.5 | -0.7534 | 0.01354 | -0.077 | -55.6425
-10 | -0.7184 | 0.01154 | -0.0738 | -62.253
-9.5 | -0.6745 | 0.01027 | -0.072 | -65.6767
-9 | -0.6259 | 0.00941 | -0.0709 | -66.5143
-8.5 | -0.5755 | 0.00872 | -0.0701 | -65.9977
-8 | -0.5241 | 0.0081 | -0.0694 | -64.7037
-7.5 | -0.4716 | 0.0076 | -0.0688 | -62.0526
-7 | -0.4183 | 0.00718 | -0.0685 | -58.2591
-6.5 | -0.3638 | 0.00681 | -0.0683 | -53.4214
-6 | -0.3086 | 0.00649 | -0.0683 | -47.5501
-5.5 | -0.2528 | 0.00625 | -0.0685 | -40.448
-5 | -0.1965 | 0.00607 | -0.0687 | -32.3723
-4.5 | -0.1408 | 0.00585 | -0.0688 | -24.0684
-4 | -0.0843 | 0.00562 | -0.0691 | -15
-3.5 | -0.0277 | 0.00543 | -0.0694 | -5.1013
-3 | 0.0287 | 0.00527 | -0.0697 | 5.4459
-2.5 | 0.0844 | 0.00498 | -0.0699 | 16.9478
-2 | 0.141 | 0.00488 | -0.0702 | 28.8934
-1.5 | 0.1969 | 0.00468 | -0.0705 | 42.0726
-1 | 0.2522 | 0.0045 | -0.0706 | 56.0444
-0.5 | 0.3056 | 0.0043 | -0.0705 | 71.0698
0 | 0.359 | 0.00425 | -0.0703 | 84.4706
0.5 | 0.4117 | 0.00406 | -0.07 | 101.4039
1 | 0.4637 | 0.0039 | -0.0697 | 118.8974
1.5 | 0.5133 | 0.00367 | -0.0688 | 139.8638
2 | 0.5647 | 0.00381 | -0.0682 | 148.2152
2.5 | 0.6125 | 0.00427 | -0.0669 | 143.4426
3 | 0.6641 | 0.00456 | -0.0664 | 145.636
3.5 | 0.7137 | 0.00496 | -0.0655 | 143.8911
4 | 0.7615 | 0.00547 | -0.0643 | 139.2139
4.5 | 0.8079 | 0.00601 | -0.0628 | 134.426
5 | 0.8532 | 0.00663 | -0.0612 | 128.6878
5.5 | 0.8903 | 0.00756 | -0.058 | 117.7646
6 | 0.9328 | 0.00823 | -0.0559 | 113.3414
6.5 | 0.981 | 0.00861 | -0.0548 | 113.9373
7 | 1.0281 | 0.00896 | -0.0536 | 114.7433
7.5 | 1.0731 | 0.00935 | -0.052 | 114.7701
8 | 1.1155 | 0.00981 | -0.0499 | 113.7105
8.5 | 1.147 | 0.01029 | -0.0456 | 111.4674
9 | 1.1809 | 0.01071 | -0.0419 | 110.2614
9.5 | 1.2123 | 0.01126 | -0.0379 | 107.6643
10 | 1.242 | 0.01192 | -0.034 | 104.1946
10.5 | 1.2681 | 0.01278 | -0.0299 | 99.2254
11 | 1.2955 | 0.01384 | -0.0266 | 93.6055
11.5 | 1.3231 | 0.01506 | -0.0236 | 87.8552
12 | 1.3524 | 0.01614 | -0.0209 | 83.7918
13 | 1.3955 | 0.01907 | -0.0136 | 73.1778
13.5 | 1.4568 | 0.02069 | -0.0185 | 70.4108
14 | 1.5155 | 0.02304 | -0.024 | 65.7769
14.5 | 1.5569 | 0.0263 | -0.0275 | 59.1977
15 | 1.5989 | 0.02932 | -0.0308 | 54.5327

## 109. Re 10M Mach 0.25 (1)
BIGFOIL.COM POLAR EXPORT
ah79k135
AH 79-K-135/20 B |  |  |  | Cl Max: | 1.315 | at alpha= | 9 | deg
JavaFoil+Calcfoil stall+Eppler ext transition |  |  |  | L/D Max: | 125.905 | at alpha= | 4 | deg
Re: | 10000000 |  |  | Cd Min: | 0.00555 | at alpha= | 0.5 | deg
Mach: | 0.25 |  |  | Cl=0 at alpha= | -3.2581 | deg
|  |  |  | @ Cl=0.1, Cd= | 0.0065014
|  |  |  | @ Cl=0.4, Cd= | 0.0056067
|  |  |  | @ Cl=0.6, Cd= | 0.0056957
alpha (deg) | Cl | Cd | Cm | Cl/Cd
-14 | -0.063 | 0.08504 | -0.029 | -0.746
-13.5 | -0.14 | 0.07912 | -0.031 | -1.768
-13 | -0.2 | 0.07405 | -0.032 | -2.699
-12.5 | -0.247 | 0.0679 | -0.033 | -3.643
-12 | -0.289 | 0.0608 | -0.035 | -4.761
-11.5 | -0.33 | 0.0499 | -0.039 | -6.612
-11 | -0.402 | 0.01618 | -0.05 | -24.831
-10.5 | -0.436 | 0.01263 | -0.052 | -34.54
-10 | -0.46 | 0.01063 | -0.054 | -43.305
-9.5 | -0.472 | 0.00981 | -0.055 | -48.151
-9 | -0.476 | 0.00909 | -0.056 | -52.334
-8.5 | -0.47 | 0.00856 | -0.057 | -54.922
-8 | -0.454 | 0.00783 | -0.058 | -58.025
-7.5 | -0.43 | 0.00808 | -0.059 | -53.16
-7 | -0.396 | 0.00782 | -0.06 | -50.69
-6.5 | -0.357 | 0.00758 | -0.061 | -47.01
-6 | -0.311 | 0.00723 | -0.062 | -42.98
-5.5 | -0.261 | 0.0071 | -0.063 | -36.686
-5 | -0.207 | 0.00698 | -0.064 | -29.58
-4.5 | -0.15 | 0.00679 | -0.065 | -22.006
-4 | -0.09 | 0.00673 | -0.066 | -13.43
-3.5 | -0.03 | 0.00667 | -0.067 | -4.456
-3 | 0.032 | 0.00659 | -0.068 | 4.843
-2.5 | 0.094 | 0.00651 | -0.068 | 14.463
-2 | 0.157 | 0.00642 | -0.069 | 24.391
-1.5 | 0.219 | 0.00646 | -0.07 | 33.955
-1 | 0.282 | 0.00595 | -0.071 | 47.402
-0.5 | 0.344 | 0.00598 | -0.072 | 57.574
0 | 0.407 | 0.00556 | -0.073 | 73.173
0.5 | 0.469 | 0.00555 | -0.074 | 84.427
1 | 0.53 | 0.00555 | -0.075 | 95.431
1.5 | 0.592 | 0.00568 | -0.076 | 104.201
2 | 0.653 | 0.0058 | -0.077 | 112.735
2.5 | 0.715 | 0.00611 | -0.078 | 117.003
3 | 0.777 | 0.00636 | -0.079 | 122.148
3.5 | 0.838 | 0.00682 | -0.079 | 122.907
4 | 0.899 | 0.00714 | -0.08 | 125.905
4.5 | 0.958 | 0.00931 | -0.081 | 102.917
5 | 1.014 | 0.00971 | -0.082 | 104.474
5.5 | 1.069 | 0.01007 | -0.083 | 106.093
6 | 1.12 | 0.01047 | -0.084 | 106.915
6.5 | 1.167 | 0.01044 | -0.085 | 111.824
7 | 1.21 | 0.01094 | -0.086 | 110.65
7.5 | 1.248 | 0.01147 | -0.087 | 108.852
8 | 1.279 | 0.01147 | -0.087 | 111.538
8.5 | 1.301 | 0.01283 | -0.088 | 101.407
9 | 1.315 | 0.01345 | -0.089 | 97.778
9.5 | 1.279 | 0.01586 | -0.086 | 80.688
10 | 1.277 | 0.01674 | -0.087 | 76.297
10.5 | 1.265 | 0.01765 | -0.088 | 71.648
11 | 1.237 | 0.01863 | -0.089 | 66.393
11.5 | 1.189 | 0.01972 | -0.089 | 60.317
12 | 1.129 | 0.02085 | -0.09 | 54.126
12.5 | 1.056 | 0.02214 | -0.091 | 47.714
13 | 0.974 | 0.02352 | -0.091 | 41.4
13.5 | 0.882 | 0.02534 | -0.092 | 34.791
14 | 0.782 | 0.02726 | -0.092 | 28.694

## 110. Re 10M Mach 0.25 (2)
BIGFOIL.COM POLAR EXPORT
ah79k135
AH 79-K-135/20 B |  |  |  | Cl Max: | 1.5702 | at alpha= | 15 | deg
XFOIL ncrit=9 |  |  |  | L/D Max: | 153.526 | at alpha= | 2 | deg
Re: | 10000000 |  |  | Cd Min: | 0.00368 | at alpha= | 1.5 | deg
Mach: | 0.25 |  |  | Cl=0 at alpha= | -3.2581 | deg
|  |  |  | @ Cl=0.1, Cd= | 0.005005
|  |  |  | @ Cl=0.4, Cd= | 0.0041685
|  |  |  | @ Cl=0.6, Cd= | 0.0039626
alpha (deg) | Cl | Cd | Cm | Cl/Cd
-14.5 | -0.3902 | 0.15145 | -0.0337 | -2.5764
-14 | -0.413 | 0.13417 | -0.0391 | -3.0782
-13.5 | -0.383 | 0.13246 | -0.0409 | -2.8914
-13 | -0.7219 | 0.0438 | -0.1049 | -16.4817
-12.5 | -0.7583 | 0.03186 | -0.1127 | -23.801
-12 | -0.7063 | 0.03189 | -0.1119 | -22.148
-11.5 | -0.7403 | 0.0255 | -0.1062 | -29.0314
-11 | -0.7971 | 0.01825 | -0.0925 | -43.6767
-10.5 | -0.737 | 0.01858 | -0.0916 | -39.6663
-10 | -0.7084 | 0.01608 | -0.0871 | -44.0547
-9.5 | -0.6629 | 0.01487 | -0.0847 | -44.5797
-9 | -0.6357 | 0.0116 | -0.0798 | -54.8017
-8.5 | -0.5907 | 0.01002 | -0.0771 | -58.9521
-8 | -0.5404 | 0.00896 | -0.0753 | -60.3125
-7.5 | -0.4875 | 0.00818 | -0.0739 | -59.5966
-7 | -0.4328 | 0.00758 | -0.0729 | -57.0976
-6.5 | -0.3765 | 0.00709 | -0.0722 | -53.103
-6 | -0.3194 | 0.00669 | -0.0718 | -47.7429
-5.5 | -0.2618 | 0.00637 | -0.0715 | -41.0989
-5 | -0.2036 | 0.00614 | -0.0714 | -33.1596
-4.5 | -0.1452 | 0.00594 | -0.0715 | -24.4444
-4 | -0.0869 | 0.00567 | -0.0716 | -15.3263
-3.5 | -0.0283 | 0.00548 | -0.0717 | -5.1642
-3 | 0.0302 | 0.00532 | -0.072 | 5.6767
-2.5 | 0.0878 | 0.00503 | -0.0721 | 17.4553
-2 | 0.1463 | 0.00491 | -0.0724 | 29.7963
-1.5 | 0.204 | 0.00473 | -0.0726 | 43.129
-1 | 0.261 | 0.00454 | -0.0727 | 57.489
-0.5 | 0.3163 | 0.00432 | -0.0726 | 73.2176
0 | 0.3712 | 0.00427 | -0.0723 | 86.9321
0.5 | 0.4251 | 0.00408 | -0.072 | 104.1912
1 | 0.4787 | 0.00391 | -0.0716 | 122.4297
1.5 | 0.5298 | 0.00368 | -0.0706 | 143.9674
2 | 0.5834 | 0.0038 | -0.0701 | 153.5263
2.5 | 0.6324 | 0.00428 | -0.0687 | 147.757
3 | 0.6847 | 0.00461 | -0.0679 | 148.5249
3.5 | 0.7351 | 0.00504 | -0.0667 | 145.8532
4 | 0.7833 | 0.00558 | -0.0652 | 140.3763
4.5 | 0.83 | 0.00616 | -0.0633 | 134.7403
5 | 0.8745 | 0.00685 | -0.0611 | 127.6642
5.5 | 0.9109 | 0.00779 | -0.0573 | 116.932
6 | 0.9524 | 0.00849 | -0.0544 | 112.179
6.5 | 1.0005 | 0.00889 | -0.0528 | 112.5422
7 | 1.046 | 0.00928 | -0.0506 | 112.7155
7.5 | 1.0825 | 0.0097 | -0.0466 | 111.5979
8 | 1.1149 | 0.01025 | -0.0419 | 108.7707
8.5 | 1.1443 | 0.0109 | -0.0369 | 104.9817
9 | 1.1772 | 0.01153 | -0.0329 | 102.0989
9.5 | 1.2059 | 0.01248 | -0.0287 | 96.6266
10 | 1.2362 | 0.01364 | -0.0253 | 90.6305
10.5 | 1.2654 | 0.01489 | -0.0218 | 84.9832
11 | 1.2954 | 0.01616 | -0.0185 | 80.1609
11.5 | 1.3216 | 0.0176 | -0.0148 | 75.0909
12 | 1.3531 | 0.01887 | -0.0119 | 71.7064
12.5 | 1.3706 | 0.02085 | -0.0076 | 65.7362
13 | 1.4064 | 0.02325 | -0.0077 | 60.4903
13.5 | 1.4638 | 0.02632 | -0.013 | 55.6155
14 | 1.5047 | 0.03012 | -0.0161 | 49.9568
14.5 | 1.5438 | 0.03382 | -0.0187 | 45.6475
15 | 1.5702 | 0.03887 | -0.021 | 40.3962

## 111. Re 10M Mach 0.50 (1)
BIGFOIL.COM POLAR EXPORT
ah79k135
AH 79-K-135/20 B |  |  |  | Cl Max: | 1.292 | at alpha= | 20 | deg
JavaFoil+Calcfoil stall+Eppler ext transition |  |  |  | L/D Max: | 124.727 | at alpha= | 3 | deg
Re: | 10000000 |  |  | Cd Min: | 0.00585 | at alpha= | -1 | deg
Mach: | 0.5 |  |  | Cl=0 at alpha= | -3.2574 | deg
|  |  |  | @ Cl=0.1, Cd= | 0.0065579
|  |  |  | @ Cl=0.4, Cd= | 0.0058678
|  |  |  | @ Cl=0.6, Cd= | 0.0059348
alpha (deg) | Cl | Cd | Cm | Cl/Cd
-20 | -0.916 | 0.14793 | -0.026 | -6.19
-19.5 | -0.887 | 0.14365 | -0.026 | -6.177
-19 | -0.861 | 0.16939 | -0.026 | -5.082
-18.5 | -0.837 | 0.13741 | -0.028 | -6.093
-18 | -0.81 | 0.13057 | -0.028 | -6.204
-17.5 | -0.781 | 0.12645 | -0.028 | -6.178
-17 | -0.753 | 0.1224 | -0.027 | -6.151
-16.5 | -0.727 | 0.11351 | -0.028 | -6.404
-16 | -0.701 | 0.11612 | -0.029 | -6.035
-15.5 | -0.673 | 0.10931 | -0.029 | -6.16
-15 | -0.647 | 0.1015 | -0.03 | -6.372
-14.5 | -0.621 | 0.09285 | -0.031 | -6.692
-14 | -0.598 | 0.08387 | -0.034 | -7.125
-13.5 | -0.576 | 0.07316 | -0.037 | -7.876
-13 | -0.565 | 0.05458 | -0.043 | -10.351
-12.5 | -0.508 | 0.08791 | -0.029 | -5.78
-12 | -0.481 | 0.0795 | -0.03 | -6.053
-11.5 | -0.455 | 0.07211 | -0.032 | -6.31
-11 | -0.426 | 0.07781 | -0.03 | -5.477
-10.5 | -0.4 | 0.0668 | -0.032 | -5.99
-10 | -0.376 | 0.05816 | -0.037 | -6.462
-9.5 | -0.376 | 0.0294 | -0.052 | -12.798
-9 | -0.317 | 0.05806 | -0.032 | -5.461
-8.5 | -0.293 | 0.04903 | -0.039 | -5.975
-8 | -0.318 | 0.00998 | -0.064 | -31.879
-7.5 | -0.287 | 0.00887 | -0.066 | -32.389
-7 | -0.253 | 0.00886 | -0.067 | -28.586
-6.5 | -0.22 | 0.00831 | -0.068 | -26.519
-6 | -0.188 | 0.00742 | -0.069 | -25.299
-5.5 | -0.243 | 0.00773 | -0.07 | -31.418
-5 | -0.214 | 0.00736 | -0.071 | -29.012
-4.5 | -0.161 | 0.00714 | -0.072 | -22.519
-4 | -0.099 | 0.00687 | -0.073 | -14.43
-3.5 | -0.033 | 0.00674 | -0.074 | -4.884
-3 | 0.035 | 0.00666 | -0.075 | 5.329
-2.5 | 0.105 | 0.00655 | -0.077 | 16.041
-2 | 0.175 | 0.00647 | -0.078 | 27.031
-1.5 | 0.245 | 0.00646 | -0.079 | 38.001
-1 | 0.315 | 0.00585 | -0.08 | 53.87
-0.5 | 0.385 | 0.00587 | -0.081 | 65.608
0 | 0.454 | 0.00586 | -0.082 | 77.521
0.5 | 0.524 | 0.0059 | -0.083 | 88.808
1 | 0.591 | 0.00591 | -0.084 | 100.109
1.5 | 0.66 | 0.0061 | -0.085 | 108.222
2 | 0.729 | 0.00622 | -0.086 | 117.319
2.5 | 0.798 | 0.00653 | -0.087 | 122.248
3 | 0.867 | 0.00695 | -0.088 | 124.727
3.5 | 0.935 | 0.00767 | -0.089 | 121.903
4 | 1.003 | 0.00812 | -0.09 | 123.428
4.5 | 1.066 | 0.0104 | -0.091 | 102.463
5 | 1.125 | 0.01098 | -0.092 | 102.383
5.5 | 1.175 | 0.01068 | -0.093 | 110.047
6 | 1.176 | 0.01355 | -0.09 | 86.781
6.5 | 1.202 | 0.01439 | -0.091 | 83.532
7 | 1.201 | 0.01528 | -0.092 | 78.619
7.5 | 1.141 | 0.01624 | -0.093 | 70.263
8 | 0.739 | 0.01726 | -0.093 | 42.792
8.5 | 0.77 | 0.01869 | -0.094 | 41.194
9 | 0.801 | 0.02027 | -0.095 | 39.533
9.5 | 0.832 | 0.02231 | -0.096 | 37.309
10 | 0.864 | 0.02289 | -0.097 | 37.752
10.5 | 0.894 | 0.02543 | -0.097 | 35.162
11 | 0.805 | 0.06915 | -0.07 | 11.646
11.5 | 0.956 | 0.02832 | -0.099 | 33.749
12 | 0.981 | 0.03286 | -0.099 | 29.861
12.5 | 1.005 | 0.03515 | -0.099 | 28.595
13 | 1.019 | 0.04335 | -0.097 | 23.496
13.5 | 1.077 | 0.03314 | -0.102 | 32.51
14 | 1.103 | 0.03711 | -0.102 | 29.729
14.5 | 1.127 | 0.04236 | -0.102 | 26.601
15 | 1.154 | 0.04665 | -0.102 | 24.733
15.5 | 1.111 | 0.07965 | -0.092 | 13.951
16 | 1.203 | 0.05304 | -0.103 | 22.678
16.5 | 1.216 | 0.06254 | -0.101 | 19.44
17 | 1.242 | 0.0626 | -0.101 | 19.839
17.5 | 1.267 | 0.06783 | -0.102 | 18.68
18 | 1.25 | 0.095 | -0.095 | 13.153
18.5 | 1.215 | 0.14015 | -0.08 | 8.669
19 | 1.254 | 0.13777 | -0.085 | 9.103
19.5 | 1.287 | 0.14071 | -0.087 | 9.143
20 | 1.292 | 0.16789 | -0.081 | 7.694

## 112. Re 10M Mach 0.50 (2)
BIGFOIL.COM POLAR EXPORT
ah79k135
AH 79-K-135/20 B |  |  |  | Cl Max: | 1.2273 | at alpha= | 11 | deg
XFOIL ncrit=9 |  |  |  | L/D Max: | 169.16 | at alpha= | 2 | deg
Re: | 10000000 |  |  | Cd Min: | 0.0038 | at alpha= | 1.5 | deg
Mach: | 0.5 |  |  | Cl=0 at alpha= | -3.2758 | deg
|  |  |  | @ Cl=0.1, Cd= | 0.0053221
|  |  |  | @ Cl=0.4, Cd= | 0.0044526
|  |  |  | @ Cl=0.6, Cd= | 0.0038119
alpha (deg) | Cl | Cd | Cm | Cl/Cd
-16.5 | -0.4437 | 0.19402 | -0.0219 | -2.2869
-16 | -0.4194 | 0.18762 | -0.0264 | -2.2354
-15.5 | -0.3988 | 0.17928 | -0.0311 | -2.2245
-15 | -0.3756 | 0.17167 | -0.0354 | -2.1879
-14.5 | -0.3593 | 0.16333 | -0.0398 | -2.1998
-14 | -0.3374 | 0.15566 | -0.0441 | -2.1675
-13.5 | -0.3228 | 0.14704 | -0.0484 | -2.1953
-13 | -0.3076 | 0.13881 | -0.0525 | -2.216
-12.5 | -0.2929 | 0.13027 | -0.057 | -2.2484
-12 | -0.2826 | 0.12124 | -0.0614 | -2.3309
-11.5 | -0.2771 | 0.11228 | -0.065 | -2.4679
-11 | -0.2671 | 0.10435 | -0.0688 | -2.5597
-9.5 | -0.2638 | 0.07456 | -0.087 | -3.5381
-9 | -0.2645 | 0.064 | -0.096 | -4.1328
-8.5 | -0.2641 | 0.04965 | -0.1145 | -5.3192
-8 | -0.2876 | 0.03823 | -0.1244 | -7.5229
-7.5 | -0.3166 | 0.0318 | -0.1194 | -9.956
-7 | -0.3262 | 0.02554 | -0.1131 | -12.7721
-6.5 | -0.3339 | 0.01851 | -0.1048 | -18.0389
-6 | -0.3227 | 0.01248 | -0.0965 | -25.8574
-5.5 | -0.2824 | 0.00888 | -0.0907 | -31.8018
-5 | -0.2265 | 0.0073 | -0.0869 | -31.0274
-4.5 | -0.1639 | 0.00644 | -0.0846 | -25.4503
-4 | -0.097 | 0.00604 | -0.0835 | -16.0596
-3.5 | -0.0304 | 0.00572 | -0.0827 | -5.3147
-3 | 0.0374 | 0.00548 | -0.0824 | 6.8248
-2.5 | 0.1048 | 0.00531 | -0.0823 | 19.7363
-2 | 0.1703 | 0.00501 | -0.0821 | 33.992
-1.5 | 0.2371 | 0.00491 | -0.0823 | 48.2892
-1 | 0.3016 | 0.00472 | -0.0822 | 63.8983
0 | 0.4267 | 0.00438 | -0.0815 | 97.4201
0.5 | 0.4856 | 0.0042 | -0.0806 | 115.619
1.5 | 0.6035 | 0.0038 | -0.0787 | 158.8158
2 | 0.6648 | 0.00393 | -0.0779 | 169.1603
2.5 | 0.7221 | 0.00434 | -0.0764 | 166.3825
3 | 0.7766 | 0.00484 | -0.0742 | 160.4545
3.5 | 0.8276 | 0.00544 | -0.0713 | 152.1324
4 | 0.8749 | 0.00615 | -0.0676 | 142.2602
4.5 | 0.9184 | 0.00688 | -0.0632 | 133.4884
5 | 0.9504 | 0.00781 | -0.0566 | 121.6901
5.5 | 0.949 | 0.00904 | -0.0438 | 104.9779
6.5 | 0.9988 | 0.01189 | -0.0312 | 84.0034
7 | 1.0388 | 0.01303 | -0.0272 | 79.7237
7.5 | 1.0776 | 0.01427 | -0.023 | 75.5151
8 | 1.1135 | 0.01566 | -0.0183 | 71.1047
8.5 | 1.1457 | 0.01733 | -0.0135 | 66.1108
9 | 1.1776 | 0.01918 | -0.0087 | 61.3973
9.5 | 1.1989 | 0.0217 | -0.0033 | 55.2488
10 | 1.2176 | 0.02474 | 0.0017 | 49.2158
10.5 | 1.225 | 0.02887 | 0.0068 | 42.4316
11 | 1.2273 | 0.03386 | 0.011 | 36.2463
11.5 | 1.2182 | 0.03999 | 0.015 | 30.4626
12 | 1.1954 | 0.04742 | 0.0186 | 25.2088
12.5 | 1.1782 | 0.05526 | 0.0201 | 21.321
13 | 1.1496 | 0.06518 | 0.0193 | 17.6373
13.5 | 1.1167 | 0.07795 | 0.0138 | 14.3258
14 | 1.0907 | 0.09131 | 0.0062 | 11.945
14.5 | 1.0584 | 0.10644 | -0.0032 | 9.9436
15 | 1.0343 | 0.12146 | -0.0133 | 8.5156
15.5 | 1.0121 | 0.13754 | -0.0247 | 7.3586
16 | 0.9982 | 0.15368 | -0.0366 | 6.4953

## 113. Re 12M Mach 0.00 (1)
BIGFOIL.COM POLAR EXPORT
ah79k135
AH 79-K-135/20 B |  |  |  | Cl Max: | 1.366 | at alpha= | 10.5 | deg
JavaFoil+Calcfoil stall+Eppler ext transition |  |  |  | L/D Max: | 126.172 | at alpha= | 4 | deg
Re: | 12000000 |  |  | Cd Min: | 0.00599 | at alpha= | 0.5 | deg
Mach: | 0 |  |  | Cl=0 at alpha= | -3.2583 | deg
|  |  |  | @ Cl=0.1, Cd= | 0.0063359
|  |  |  | @ Cl=0.4, Cd= | 0.005999
|  |  |  | @ Cl=0.6, Cd= | 0.006416
alpha (deg) | Cl | Cd | Cm | Cl/Cd
-16 | -0.4 | 0.09521 | -0.028 | -4.202
-15.5 | -0.415 | 0.08999 | -0.029 | -4.606
-15 | -0.429 | 0.08385 | -0.03 | -5.119
-14.5 | -0.444 | 0.0773 | -0.031 | -5.742
-14 | -0.46 | 0.06877 | -0.033 | -6.682
-13.5 | -0.476 | 0.0588 | -0.036 | -8.098
-13 | -0.502 | 0.04129 | -0.04 | -12.15
-12.5 | -0.551 | 0.01694 | -0.046 | -32.505
-12 | -0.569 | 0.01265 | -0.048 | -44.986
-11.5 | -0.575 | 0.0112 | -0.05 | -51.36
-11 | -0.576 | 0.01027 | -0.051 | -56.093
-10.5 | -0.573 | 0.00958 | -0.052 | -59.792
-10 | -0.564 | 0.00902 | -0.053 | -62.522
-9.5 | -0.551 | 0.0086 | -0.054 | -64.096
-9 | -0.532 | 0.00788 | -0.055 | -67.467
-8.5 | -0.507 | 0.0082 | -0.056 | -61.798
-8 | -0.476 | 0.00794 | -0.057 | -59.924
-7.5 | -0.44 | 0.00756 | -0.058 | -58.227
-7 | -0.4 | 0.00734 | -0.058 | -54.457
-6.5 | -0.355 | 0.00721 | -0.059 | -49.284
-6 | -0.307 | 0.00706 | -0.06 | -43.493
-5.5 | -0.256 | 0.00693 | -0.061 | -36.884
-5 | -0.202 | 0.00675 | -0.062 | -29.876
-4.5 | -0.146 | 0.00668 | -0.063 | -21.804
-4 | -0.088 | 0.00664 | -0.064 | -13.228
-3.5 | -0.029 | 0.00653 | -0.065 | -4.42
-3 | 0.031 | 0.0065 | -0.065 | 4.757
-2.5 | 0.091 | 0.00633 | -0.066 | 14.411
-2 | 0.152 | 0.00637 | -0.067 | 23.818
-1.5 | 0.212 | 0.00641 | -0.068 | 33.125
-1 | 0.273 | 0.00606 | -0.069 | 45.005
-0.5 | 0.333 | 0.006 | -0.07 | 55.507
0 | 0.394 | 0.006 | -0.071 | 65.626
0.5 | 0.454 | 0.00599 | -0.072 | 75.807
1 | 0.513 | 0.00606 | -0.073 | 84.648
1.5 | 0.573 | 0.00638 | -0.073 | 89.752
2 | 0.633 | 0.00646 | -0.074 | 97.94
2.5 | 0.693 | 0.0062 | -0.075 | 111.679
3 | 0.752 | 0.0064 | -0.076 | 117.62
3.5 | 0.812 | 0.00667 | -0.077 | 121.78
4 | 0.871 | 0.0069 | -0.078 | 126.172
4.5 | 0.928 | 0.00875 | -0.079 | 106.15
5 | 0.984 | 0.00909 | -0.08 | 108.243
5.5 | 1.037 | 0.0094 | -0.08 | 110.333
6 | 1.089 | 0.00974 | -0.081 | 111.786
6.5 | 1.137 | 0.01009 | -0.082 | 112.702
7 | 1.183 | 0.01046 | -0.083 | 113.124
7.5 | 1.225 | 0.0109 | -0.084 | 112.316
8 | 1.262 | 0.0109 | -0.085 | 115.815
8.5 | 1.295 | 0.0114 | -0.086 | 113.624
9 | 1.323 | 0.01195 | -0.086 | 110.71
9.5 | 1.344 | 0.01193 | -0.087 | 112.639
10 | 1.359 | 0.01326 | -0.088 | 102.502
10.5 | 1.366 | 0.01395 | -0.088 | 97.934
11 | 1.326 | 0.01656 | -0.086 | 80.046
11.5 | 1.316 | 0.01743 | -0.087 | 75.509
12 | 1.299 | 0.01832 | -0.087 | 70.898
12.5 | 1.276 | 0.01929 | -0.088 | 66.163
13 | 1.247 | 0.02039 | -0.089 | 61.186
13.5 | 1.214 | 0.02149 | -0.089 | 56.477
14 | 1.176 | 0.02272 | -0.09 | 51.757
14.5 | 1.136 | 0.02388 | -0.091 | 47.547
15 | 1.092 | 0.02541 | -0.091 | 42.981
15.5 | 1.047 | 0.02709 | -0.092 | 38.656

## 114. Re 12M Mach 0.00 (2)
BIGFOIL.COM POLAR EXPORT
ah79k135
AH 79-K-135/20 B |  |  |  | Cl Max: | 1.6464 | at alpha= | 15.5 | deg
XFOIL ncrit=9 |  |  |  | L/D Max: | 142.044 | at alpha= | 3.5 | deg
Re: | 12000000 |  |  | Cd Min: | 0.00388 | at alpha= | 1.5 | deg
Mach: | 0 |  |  | Cl=0 at alpha= | -3.2562 | deg
|  |  |  | @ Cl=0.1, Cd= | 0.0048388
|  |  |  | @ Cl=0.4, Cd= | 0.0042571
|  |  |  | @ Cl=0.6, Cd= | 0.0043057
alpha (deg) | Cl | Cd | Cm | Cl/Cd
-20 | -1.3815 | 0.0457 | -0.0833 | -30.2298
-19.5 | -1.3499 | 0.04339 | -0.0848 | -31.1109
-19 | -1.373 | 0.03491 | -0.0892 | -39.3297
-18.5 | -1.3566 | 0.0315 | -0.0902 | -43.0667
-18 | -1.3249 | 0.02674 | -0.0966 | -49.5475
-17.5 | -1.2873 | 0.02419 | -0.0994 | -53.2162
-17 | -1.2461 | 0.02303 | -0.0999 | -54.1077
-16.5 | -1.2172 | 0.02133 | -0.099 | -57.0652
-16 | -1.2028 | 0.01911 | -0.0954 | -62.9409
-15.5 | -1.1599 | 0.0189 | -0.0942 | -61.3704
-15 | -1.1449 | 0.01746 | -0.0887 | -65.5727
-14.5 | -1.087 | 0.01814 | -0.0891 | -59.9228
-14 | -1.0747 | 0.01625 | -0.0829 | -66.1354
-13.5 | -1.0352 | 0.01551 | -0.0809 | -66.744
-13 | -0.9897 | 0.0151 | -0.0797 | -65.543
-12.5 | -0.9461 | 0.01445 | -0.0782 | -65.474
-12 | -0.8936 | 0.01447 | -0.078 | -61.7554
-11.5 | -0.8483 | 0.01383 | -0.0767 | -61.3377
-11 | -0.8151 | 0.01197 | -0.0735 | -68.0952
-10.5 | -0.7574 | 0.01227 | -0.0742 | -61.7278
-10 | -0.7109 | 0.01143 | -0.073 | -62.196
-9.5 | -0.6673 | 0.0102 | -0.0713 | -65.4216
-9 | -0.6204 | 0.00925 | -0.0701 | -67.0703
-8.5 | -0.571 | 0.00852 | -0.0693 | -67.0188
-8 | -0.5206 | 0.00788 | -0.0686 | -66.066
-7.5 | -0.4687 | 0.00736 | -0.0681 | -63.6821
-7 | -0.4155 | 0.00692 | -0.0679 | -60.0434
-6.5 | -0.3614 | 0.00656 | -0.0678 | -55.0915
-6 | -0.3068 | 0.00624 | -0.0678 | -49.1667
-5.5 | -0.2516 | 0.00601 | -0.0679 | -41.8636
-5 | -0.1957 | 0.00584 | -0.0682 | -33.5103
-4.5 | -0.1395 | 0.00565 | -0.0685 | -24.6903
-4 | -0.0836 | 0.00544 | -0.0688 | -15.3676
-3.5 | -0.0276 | 0.00528 | -0.0691 | -5.2273
-3 | 0.029 | 0.00511 | -0.0695 | 5.6751
-2.5 | 0.084 | 0.00487 | -0.0696 | 17.2485
-2 | 0.1404 | 0.00476 | -0.07 | 29.4958
-1.5 | 0.1958 | 0.00461 | -0.0702 | 42.4729
-1 | 0.2505 | 0.0045 | -0.0703 | 55.6667
-0.5 | 0.3031 | 0.00438 | -0.07 | 69.2009
0 | 0.3569 | 0.00433 | -0.0699 | 82.4249
0.5 | 0.4101 | 0.00424 | -0.0698 | 96.7217
1 | 0.4619 | 0.0041 | -0.0694 | 112.6585
1.5 | 0.5118 | 0.00388 | -0.0687 | 131.9072
2 | 0.5592 | 0.00401 | -0.0675 | 139.4514
2.5 | 0.6075 | 0.00436 | -0.0663 | 139.3349
3 | 0.6588 | 0.00465 | -0.0659 | 141.6774
3.5 | 0.7088 | 0.00499 | -0.0651 | 142.0441
4 | 0.7565 | 0.00546 | -0.0639 | 138.5531
4.5 | 0.8032 | 0.00599 | -0.0626 | 134.0902
5 | 0.8485 | 0.00657 | -0.0611 | 129.1476
5.5 | 0.889 | 0.00738 | -0.0586 | 120.4607
6 | 0.9331 | 0.00796 | -0.0568 | 117.2236
6.5 | 0.982 | 0.00829 | -0.056 | 118.456
7 | 1.03 | 0.00865 | -0.0551 | 119.0751
7.5 | 1.076 | 0.00902 | -0.0538 | 119.2905
8 | 1.1194 | 0.00945 | -0.052 | 118.455
8.5 | 1.1616 | 0.00986 | -0.05 | 117.8093
9 | 1.1953 | 0.01024 | -0.0463 | 116.7285
9.5 | 1.2272 | 0.01069 | -0.0423 | 114.7989
10 | 1.2576 | 0.01124 | -0.0384 | 111.8861
10.5 | 1.2857 | 0.01193 | -0.0343 | 107.7703
11 | 1.3117 | 0.01277 | -0.0304 | 102.7173
11.5 | 1.3356 | 0.01394 | -0.0267 | 95.8106
12.5 | 1.3884 | 0.01638 | -0.0207 | 84.7619
13 | 1.4098 | 0.01786 | -0.0172 | 78.9362
13.5 | 1.4333 | 0.01913 | -0.014 | 74.9242
14 | 1.4944 | 0.02118 | -0.0198 | 70.5571
14.5 | 1.5534 | 0.02341 | -0.0255 | 66.3563
15 | 1.6004 | 0.02594 | -0.0293 | 61.6962
15.5 | 1.6464 | 0.02851 | -0.0329 | 57.7482

## 115. Re 12M Mach 0.10 (1)
BIGFOIL.COM POLAR EXPORT
ah79k135
AH 79-K-135/20 B |  |  |  | Cl Max: | 1.358 | at alpha= | 10.5 | deg
JavaFoil+Calcfoil stall+Eppler ext transition |  |  |  | L/D Max: | 126.082 | at alpha= | 4 | deg
Re: | 12000000 |  |  | Cd Min: | 0.006 | at alpha= | 0 | deg
Mach: | 0.1 |  |  | Cl=0 at alpha= | -3.2583 | deg
|  |  |  | @ Cl=0.1, Cd= | 0.006374
|  |  |  | @ Cl=0.4, Cd= | 0.006002
|  |  |  | @ Cl=0.6, Cd= | 0.006202
alpha (deg) | Cl | Cd | Cm | Cl/Cd
-16 | -0.357 | 0.09767 | -0.028 | -3.656
-15.5 | -0.374 | 0.09155 | -0.029 | -4.087
-15 | -0.391 | 0.08626 | -0.03 | -4.53
-14.5 | -0.408 | 0.08008 | -0.031 | -5.089
-14 | -0.425 | 0.07245 | -0.032 | -5.865
-13.5 | -0.442 | 0.06429 | -0.034 | -6.88
-13 | -0.463 | 0.05217 | -0.037 | -8.874
-12.5 | -0.507 | 0.02511 | -0.044 | -20.189
-12 | -0.542 | 0.01386 | -0.048 | -39.104
-11.5 | -0.554 | 0.01164 | -0.05 | -47.62
-11 | -0.559 | 0.01054 | -0.051 | -53.041
-10.5 | -0.559 | 0.00976 | -0.052 | -57.276
-10 | -0.553 | 0.00924 | -0.053 | -59.849
-9.5 | -0.542 | 0.00871 | -0.054 | -62.245
-9 | -0.526 | 0.0075 | -0.055 | -70.171
-8.5 | -0.504 | 0.00835 | -0.056 | -60.293
-8 | -0.474 | 0.00793 | -0.057 | -59.804
-7.5 | -0.439 | 0.00768 | -0.058 | -57.228
-7 | -0.4 | 0.00745 | -0.059 | -53.698
-6.5 | -0.356 | 0.00719 | -0.06 | -49.461
-6 | -0.308 | 0.00706 | -0.06 | -43.633
-5.5 | -0.257 | 0.00692 | -0.061 | -37.076
-5 | -0.202 | 0.00683 | -0.062 | -29.66
-4.5 | -0.146 | 0.00667 | -0.063 | -21.923
-4 | -0.088 | 0.00663 | -0.064 | -13.299
-3.5 | -0.029 | 0.00659 | -0.065 | -4.4
-3 | 0.031 | 0.00649 | -0.066 | 4.785
-2.5 | 0.092 | 0.00637 | -0.067 | 14.39
-2 | 0.152 | 0.0064 | -0.068 | 23.821
-1.5 | 0.214 | 0.00645 | -0.068 | 33.084
-1 | 0.274 | 0.00606 | -0.069 | 45.28
-0.5 | 0.335 | 0.00604 | -0.07 | 55.431
0 | 0.396 | 0.006 | -0.071 | 65.991
0.5 | 0.456 | 0.00603 | -0.072 | 75.711
1 | 0.516 | 0.00606 | -0.073 | 85.054
1.5 | 0.576 | 0.00615 | -0.074 | 93.628
2 | 0.636 | 0.00628 | -0.075 | 101.332
2.5 | 0.696 | 0.00621 | -0.076 | 112.051
3 | 0.756 | 0.00642 | -0.076 | 117.698
3.5 | 0.816 | 0.00669 | -0.077 | 122.03
4 | 0.875 | 0.00694 | -0.078 | 126.082
4.5 | 0.933 | 0.00881 | -0.079 | 105.902
5 | 0.989 | 0.00913 | -0.08 | 108.26
5.5 | 1.042 | 0.00945 | -0.081 | 110.261
6 | 1.094 | 0.00982 | -0.082 | 111.367
6.5 | 1.142 | 0.01018 | -0.083 | 112.186
7 | 1.187 | 0.01055 | -0.083 | 112.521
7.5 | 1.229 | 0.01054 | -0.084 | 116.547
8 | 1.265 | 0.011 | -0.085 | 115.009
8.5 | 1.297 | 0.01152 | -0.086 | 112.621
9 | 1.324 | 0.01207 | -0.087 | 109.641
9.5 | 1.342 | 0.01167 | -0.087 | 115.015
10 | 1.355 | 0.01344 | -0.088 | 100.817
10.5 | 1.358 | 0.01415 | -0.089 | 96.002
11 | 1.317 | 0.01678 | -0.086 | 78.495
11.5 | 1.303 | 0.01767 | -0.087 | 73.761
12 | 1.282 | 0.0186 | -0.088 | 68.926
12.5 | 1.254 | 0.01963 | -0.088 | 63.873
13 | 1.219 | 0.02073 | -0.089 | 58.83
13.5 | 1.18 | 0.02187 | -0.09 | 53.956
14 | 1.137 | 0.02314 | -0.09 | 49.128
14.5 | 1.09 | 0.0245 | -0.091 | 44.504
15 | 1.041 | 0.02602 | -0.092 | 40.01
15.5 | 0.99 | 0.02779 | -0.092 | 35.641

## 116. Re 12M Mach 0.10 (2)
BIGFOIL.COM POLAR EXPORT
ah79k135
AH 79-K-135/20 B |  |  |  | Cl Max: | 1.783 | at alpha= | 20 | deg
XFOIL ncrit=9 |  |  |  | L/D Max: | 142.52 | at alpha= | 3.5 | deg
Re: | 12000000 |  |  | Cd Min: | 0.00388 | at alpha= | 1.5 | deg
Mach: | 0.1 |  |  | Cl=0 at alpha= | -3.2566 | deg
|  |  |  | @ Cl=0.1, Cd= | 0.0048475
|  |  |  | @ Cl=0.4, Cd= | 0.0042612
|  |  |  | @ Cl=0.6, Cd= | 0.0042806
alpha (deg) | Cl | Cd | Cm | Cl/Cd
-19 | -1.2947 | 0.04779 | -0.0848 | -27.0914
-18.5 | -1.3075 | 0.03942 | -0.0905 | -33.1684
-18 | -1.3287 | 0.03161 | -0.0938 | -42.0342
-17.5 | -1.2885 | 0.02744 | -0.1001 | -46.957
-17 | -1.2426 | 0.02563 | -0.1025 | -48.4822
-16.5 | -1.2137 | 0.0231 | -0.103 | -52.5411
-16 | -1.1985 | 0.02046 | -0.1005 | -58.5777
-15.5 | -1.1539 | 0.02014 | -0.0994 | -57.2939
-15 | -1.1395 | 0.01833 | -0.0944 | -62.1658
-14.5 | -1.0753 | 0.01924 | -0.0952 | -55.8888
-14 | -1.0764 | 0.01698 | -0.0868 | -63.3922
-13.5 | -1.0382 | 0.01615 | -0.0843 | -64.2848
-13 | -0.9926 | 0.01571 | -0.0828 | -63.1827
-12.5 | -0.9495 | 0.015 | -0.0809 | -63.3
-12 | -0.8963 | 0.01502 | -0.0806 | -59.6738
-11.5 | -0.8518 | 0.01429 | -0.0789 | -59.6081
-11 | -0.8198 | 0.01229 | -0.0754 | -66.7046
-10.5 | -0.7617 | 0.01255 | -0.0758 | -60.6932
-10 | -0.7154 | 0.01164 | -0.0745 | -61.4605
-9.5 | -0.667 | 0.01085 | -0.0734 | -61.4747
-9 | -0.6225 | 0.0096 | -0.0716 | -64.8438
-8.5 | -0.5739 | 0.00873 | -0.0705 | -65.7388
-8 | -0.5236 | 0.00802 | -0.0696 | -65.2868
-7.5 | -0.4717 | 0.00745 | -0.0689 | -63.3154
-7 | -0.4181 | 0.00698 | -0.0686 | -59.8997
-6.5 | -0.3637 | 0.0066 | -0.0684 | -55.1061
-6 | -0.3088 | 0.00627 | -0.0684 | -49.2504
-5.5 | -0.2533 | 0.00603 | -0.0684 | -42.0066
-5 | -0.197 | 0.00585 | -0.0687 | -33.6752
-4.5 | -0.1403 | 0.00566 | -0.069 | -24.788
-4 | -0.0841 | 0.00545 | -0.0692 | -15.4312
-3.5 | -0.0277 | 0.00528 | -0.0695 | -5.2462
-3 | 0.0292 | 0.00511 | -0.0699 | 5.7143
-2.5 | 0.0846 | 0.00488 | -0.07 | 17.3361
-2 | 0.1414 | 0.00476 | -0.0703 | 29.7059
-1.5 | 0.1971 | 0.00461 | -0.0705 | 42.7549
-1 | 0.2521 | 0.0045 | -0.0706 | 56.0222
-0.5 | 0.305 | 0.00438 | -0.0704 | 69.6347
0 | 0.3591 | 0.00433 | -0.0703 | 82.933
0.5 | 0.4126 | 0.00424 | -0.0702 | 97.3113
1 | 0.4646 | 0.0041 | -0.0698 | 113.3171
1.5 | 0.5148 | 0.00388 | -0.0691 | 132.6804
2 | 0.5625 | 0.00401 | -0.0678 | 140.2743
2.5 | 0.611 | 0.00436 | -0.0667 | 140.1376
3.5 | 0.7126 | 0.005 | -0.0653 | 142.52
4 | 0.7605 | 0.00547 | -0.0641 | 139.0311
5 | 0.8527 | 0.0066 | -0.0611 | 129.197
5.5 | 0.8931 | 0.00742 | -0.0585 | 120.3639
6 | 0.9371 | 0.008 | -0.0567 | 117.1375
6.5 | 0.9861 | 0.00834 | -0.0558 | 118.2374
7 | 1.0341 | 0.0087 | -0.0547 | 118.8621
7.5 | 1.0799 | 0.00908 | -0.0532 | 118.9317
8 | 1.1228 | 0.00952 | -0.0512 | 117.9412
8.5 | 1.1617 | 0.00992 | -0.0484 | 117.1069
9 | 1.1957 | 0.01033 | -0.0446 | 115.7502
9.5 | 1.227 | 0.01082 | -0.0405 | 113.4011
10 | 1.257 | 0.01141 | -0.0365 | 110.1665
10.5 | 1.2843 | 0.01219 | -0.0323 | 105.3568
11 | 1.3104 | 0.01313 | -0.0285 | 99.802
11.5 | 1.3355 | 0.01439 | -0.0251 | 92.8075
12 | 1.3671 | 0.01542 | -0.0227 | 88.6576
12.5 | 1.3886 | 0.01688 | -0.0189 | 82.263
13 | 1.4093 | 0.01843 | -0.0152 | 76.4677
13.5 | 1.4367 | 0.01994 | -0.0131 | 72.0512
14 | 1.497 | 0.0222 | -0.0189 | 67.4324
14.5 | 1.5575 | 0.02432 | -0.0244 | 64.0419
15 | 1.6026 | 0.02697 | -0.0277 | 59.4216
15.5 | 1.6465 | 0.02979 | -0.0311 | 55.2702
16 | 1.6705 | 0.03154 | -0.0288 | 52.9645
16.5 | 1.702 | 0.03426 | -0.0295 | 49.6789
17 | 1.7249 | 0.0367 | -0.0283 | 47
17.5 | 1.7379 | 0.04012 | -0.0266 | 43.3175
18 | 1.7521 | 0.04359 | -0.0254 | 40.195
18.5 | 1.7701 | 0.04674 | -0.0245 | 37.8712
19 | 1.7808 | 0.05075 | -0.0237 | 35.0897
19.5 | 1.7783 | 0.05628 | -0.0228 | 31.5974
20 | 1.783 | 0.0612 | -0.0225 | 29.134

## 117. Re 12M Mach 0.25 (1)
BIGFOIL.COM POLAR EXPORT
ah79k135
AH 79-K-135/20 B |  |  |  | Cl Max: | 1.322 | at alpha= | 9.5 | deg
JavaFoil+Calcfoil stall+Eppler ext transition |  |  |  | L/D Max: | 126.543 | at alpha= | 4 | deg
Re: | 12000000 |  |  | Cd Min: | 0.0057 | at alpha= | 0.5 | deg
Mach: | 0.25 |  |  | Cl=0 at alpha= | -3.2581 | deg
|  |  |  | @ Cl=0.1, Cd= | 0.0063957
|  |  |  | @ Cl=0.4, Cd= | 0.0060833
|  |  |  | @ Cl=0.6, Cd= | 0.0058144
alpha (deg) | Cl | Cd | Cm | Cl/Cd
-14 | -0.064 | 0.08361 | -0.03 | -0.76
-13.5 | -0.14 | 0.07771 | -0.031 | -1.804
-13 | -0.201 | 0.07155 | -0.033 | -2.804
-12.5 | -0.249 | 0.06466 | -0.034 | -3.848
-12 | -0.291 | 0.05739 | -0.037 | -5.079
-11.5 | -0.338 | 0.04073 | -0.042 | -8.291
-11 | -0.409 | 0.01342 | -0.051 | -30.442
-10.5 | -0.44 | 0.01149 | -0.053 | -38.237
-10 | -0.461 | 0.01015 | -0.054 | -45.457
-9.5 | -0.473 | 0.00942 | -0.055 | -50.286
-9 | -0.477 | 0.00878 | -0.056 | -54.28
-8.5 | -0.471 | 0.00831 | -0.057 | -56.673
-8 | -0.455 | 0.00834 | -0.059 | -54.595
-7.5 | -0.43 | 0.00789 | -0.059 | -54.423
-7 | -0.396 | 0.00764 | -0.06 | -51.896
-6.5 | -0.357 | 0.00748 | -0.061 | -47.645
-6 | -0.311 | 0.0072 | -0.062 | -43.165
-5.5 | -0.261 | 0.00705 | -0.063 | -36.967
-5 | -0.207 | 0.00694 | -0.064 | -29.768
-4.5 | -0.15 | 0.00677 | -0.065 | -22.098
-4 | -0.09 | 0.00671 | -0.066 | -13.47
-3.5 | -0.03 | 0.00667 | -0.067 | -4.46
-3 | 0.032 | 0.00658 | -0.068 | 4.845
-2.5 | 0.094 | 0.00639 | -0.068 | 14.719
-2 | 0.157 | 0.00645 | -0.069 | 24.297
-1.5 | 0.219 | 0.0065 | -0.07 | 33.777
-1 | 0.282 | 0.00612 | -0.071 | 46.052
-0.5 | 0.344 | 0.00611 | -0.072 | 56.3
0 | 0.407 | 0.00608 | -0.073 | 66.925
0.5 | 0.469 | 0.0057 | -0.074 | 82.312
1 | 0.53 | 0.00574 | -0.075 | 92.313
1.5 | 0.592 | 0.0058 | -0.076 | 102.084
2 | 0.653 | 0.00591 | -0.077 | 110.608
2.5 | 0.715 | 0.00631 | -0.078 | 113.331
3 | 0.777 | 0.00657 | -0.079 | 118.155
3.5 | 0.838 | 0.00685 | -0.079 | 122.413
4 | 0.899 | 0.00711 | -0.08 | 126.543
4.5 | 0.958 | 0.00908 | -0.081 | 105.478
5 | 1.014 | 0.00947 | -0.082 | 107.141
5.5 | 1.069 | 0.00982 | -0.083 | 108.843
6 | 1.12 | 0.0102 | -0.084 | 109.77
6.5 | 1.168 | 0.01064 | -0.085 | 109.714
7 | 1.211 | 0.0106 | -0.086 | 114.225
7.5 | 1.248 | 0.0111 | -0.087 | 112.497
8 | 1.28 | 0.01166 | -0.087 | 109.784
8.5 | 1.303 | 0.01167 | -0.088 | 111.663
9 | 1.317 | 0.01302 | -0.089 | 101.196
9.5 | 1.322 | 0.01367 | -0.09 | 96.713
10 | 1.278 | 0.01622 | -0.087 | 78.771
10.5 | 1.266 | 0.01711 | -0.088 | 73.983
11 | 1.238 | 0.01806 | -0.089 | 68.551
11.5 | 1.19 | 0.0191 | -0.089 | 62.311
12 | 1.13 | 0.02021 | -0.09 | 55.882
12.5 | 1.057 | 0.02147 | -0.091 | 49.235
13 | 0.974 | 0.02279 | -0.091 | 42.74
13.5 | 0.882 | 0.02468 | -0.092 | 35.739
14 | 0.783 | 0.02648 | -0.093 | 29.555
14.5 | 0.677 | 0.0286 | -0.093 | 23.673

## 118. Re 12M Mach 0.25 (2)
BIGFOIL.COM POLAR EXPORT
ah79k135
AH 79-K-135/20 B |  |  |  | Cl Max: | 1.6231 | at alpha= | 16.5 | deg
XFOIL ncrit=9 |  |  |  | L/D Max: | 146.894 | at alpha= | 2 | deg
Re: | 12000000 |  |  | Cd Min: | 0.00389 | at alpha= | 1.5 | deg
Mach: | 0.25 |  |  | Cl=0 at alpha= | -3.2606 | deg
|  |  |  | @ Cl=0.1, Cd= | 0.0048833
|  |  |  | @ Cl=0.4, Cd= | 0.0042908
|  |  |  | @ Cl=0.6, Cd= | 0.0041182
alpha (deg) | Cl | Cd | Cm | Cl/Cd
-17.5 | -0.4831 | 0.1952 | -0.0103 | -2.4749
-17 | -0.4656 | 0.1886 | -0.0142 | -2.4687
-16.5 | -0.4486 | 0.18228 | -0.0178 | -2.461
-16 | -0.4291 | 0.17645 | -0.021 | -2.4319
-15.5 | -0.4156 | 0.16896 | -0.0245 | -2.4598
-15 | -0.4003 | 0.16204 | -0.0278 | -2.4704
-14.5 | -0.3962 | 0.15226 | -0.0316 | -2.6021
-14 | -0.6161 | 0.09369 | -0.0562 | -6.5759
-13 | -0.8099 | 0.03251 | -0.1123 | -24.9123
-12.5 | -0.8244 | 0.02627 | -0.1113 | -31.3818
-12 | -0.7842 | 0.02551 | -0.109 | -30.7409
-11.5 | -0.8035 | 0.02169 | -0.0995 | -37.0447
-11 | -0.8201 | 0.01625 | -0.0899 | -50.4677
-10.5 | -0.7597 | 0.01644 | -0.0891 | -46.2105
-10 | -0.7239 | 0.01443 | -0.0853 | -50.1663
-9.5 | -0.6757 | 0.0134 | -0.0832 | -50.4254
-9 | -0.6291 | 0.01211 | -0.0809 | -51.9488
-8.5 | -0.5824 | 0.01074 | -0.0785 | -54.2272
-8 | -0.5388 | 0.00899 | -0.0756 | -59.9333
-7.5 | -0.4872 | 0.00804 | -0.074 | -60.597
-7 | -0.4327 | 0.00737 | -0.073 | -58.711
-6.5 | -0.3766 | 0.00687 | -0.0723 | -54.818
-6 | -0.3197 | 0.00647 | -0.0718 | -49.4127
-5.5 | -0.2624 | 0.00614 | -0.0715 | -42.7362
-5 | -0.204 | 0.00592 | -0.0714 | -34.4595
-4 | -0.0867 | 0.00551 | -0.0717 | -15.735
-3.5 | -0.0282 | 0.00532 | -0.0718 | -5.3008
-3 | 0.0307 | 0.00515 | -0.0721 | 5.9612
-2.5 | 0.088 | 0.00491 | -0.0722 | 17.9226
-2 | 0.1465 | 0.00478 | -0.0725 | 30.6485
-1.5 | 0.2043 | 0.00466 | -0.0727 | 43.8412
-1 | 0.261 | 0.00451 | -0.0728 | 57.8714
-0.5 | 0.3158 | 0.00439 | -0.0725 | 71.9362
0.5 | 0.4262 | 0.00426 | -0.0722 | 100.0469
1 | 0.4799 | 0.00411 | -0.0718 | 116.764
1.5 | 0.5312 | 0.00389 | -0.0709 | 136.5553
2 | 0.5817 | 0.00396 | -0.0698 | 146.8939
2.5 | 0.6303 | 0.00438 | -0.0683 | 143.9041
3 | 0.6828 | 0.00471 | -0.0676 | 144.9682
3.5 | 0.7339 | 0.00508 | -0.0666 | 144.4685
4.5 | 0.829 | 0.00618 | -0.0632 | 134.1424
5 | 0.8745 | 0.0068 | -0.0611 | 128.6029
5.5 | 0.9146 | 0.00762 | -0.058 | 120.0262
6 | 0.9578 | 0.00824 | -0.0554 | 116.2379
6.5 | 1.0069 | 0.00861 | -0.0539 | 116.9454
7 | 1.0539 | 0.00901 | -0.0521 | 116.97
7.5 | 1.0953 | 0.00942 | -0.049 | 116.2739
8 | 1.1257 | 0.00994 | -0.0438 | 113.2495
8.5 | 1.1598 | 0.01045 | -0.0395 | 110.9856
9 | 1.1933 | 0.01102 | -0.0354 | 108.2849
9.5 | 1.2217 | 0.01183 | -0.0308 | 103.2713
10 | 1.2507 | 0.01292 | -0.027 | 96.8034
10.5 | 1.2805 | 0.01415 | -0.0236 | 90.4947
11 | 1.3106 | 0.01536 | -0.0202 | 85.3255
11.5 | 1.3367 | 0.01683 | -0.0165 | 79.4236
12 | 1.3662 | 0.01814 | -0.0133 | 75.3142
12.5 | 1.3856 | 0.02004 | -0.0091 | 69.1417
13 | 1.4002 | 0.02217 | -0.0045 | 63.1574
15 | 1.5863 | 0.03537 | -0.0182 | 44.8487
15.5 | 1.6125 | 0.04047 | -0.0205 | 39.8443
16 | 1.6208 | 0.04417 | -0.0172 | 36.6946
16.5 | 1.6231 | 0.05035 | -0.0171 | 32.2363
17 | 1.6182 | 0.05665 | -0.016 | 28.5649
17.5 | 1.6008 | 0.06465 | -0.0157 | 24.761
18 | 1.578 | 0.07369 | -0.0163 | 21.414
18.5 | 1.554 | 0.0834 | -0.018 | 18.6331
19 | 1.5211 | 0.09463 | -0.0208 | 16.0742
19.5 | 1.4935 | 0.10569 | -0.0243 | 14.1309
20 | 1.4459 | 0.11992 | -0.0298 | 12.0572

## 119. Re 12M Mach 0.50 (1)
BIGFOIL.COM POLAR EXPORT
ah79k135
AH 79-K-135/20 B |  |  |  | Cl Max: | 1.288 | at alpha= | 20 | deg
JavaFoil+Calcfoil stall+Eppler ext transition |  |  |  | L/D Max: | 124.138 | at alpha= | 4 | deg
Re: | 12000000 |  |  | Cd Min: | 0.00599 | at alpha= | 0 | deg
Mach: | 0.5 |  |  | Cl=0 at alpha= | -3.2574 | deg
|  |  |  | @ Cl=0.1, Cd= | 0.0065186
|  |  |  | @ Cl=0.4, Cd= | 0.0060057
|  |  |  | @ Cl=0.6, Cd= | 0.0061103
alpha (deg) | Cl | Cd | Cm | Cl/Cd
-20 | -0.917 | 0.14935 | -0.027 | -6.143
-19.5 | -0.889 | 0.14544 | -0.027 | -6.115
-19 | -0.861 | 0.17239 | -0.026 | -4.994
-18.5 | -0.838 | 0.1351 | -0.028 | -6.201
-18 | -0.811 | 0.12771 | -0.029 | -6.351
-17.5 | -0.782 | 0.12397 | -0.028 | -6.306
-17 | -0.754 | 0.1199 | -0.028 | -6.287
-16.5 | -0.728 | 0.11154 | -0.029 | -6.526
-16 | -0.701 | 0.11429 | -0.029 | -6.135
-15.5 | -0.674 | 0.10762 | -0.03 | -6.264
-15 | -0.648 | 0.09934 | -0.03 | -6.52
-14.5 | -0.624 | 0.08968 | -0.033 | -6.958
-14 | -0.602 | 0.07912 | -0.036 | -7.608
-13.5 | -0.587 | 0.06314 | -0.04 | -9.294
-13 | -0.609 | 0.02637 | -0.05 | -23.085
-12.5 | -0.508 | 0.08667 | -0.029 | -5.864
-12 | -0.481 | 0.07831 | -0.03 | -6.146
-11.5 | -0.456 | 0.07067 | -0.033 | -6.451
-11 | -0.426 | 0.0766 | -0.03 | -5.565
-10.5 | -0.401 | 0.06569 | -0.033 | -6.098
-10 | -0.377 | 0.05626 | -0.038 | -6.705
-9.5 | -0.411 | 0.0129 | -0.06 | -31.821
-9 | -0.317 | 0.05735 | -0.033 | -5.531
-8.5 | -0.294 | 0.04703 | -0.041 | -6.26
-8 | -0.319 | 0.00967 | -0.064 | -32.954
-7.5 | -0.288 | 0.00864 | -0.066 | -33.273
-7 | -0.254 | 0.00862 | -0.067 | -29.41
-6.5 | -0.221 | 0.00814 | -0.068 | -27.17
-6 | -0.188 | 0.00734 | -0.069 | -25.584
-5.5 | -0.243 | 0.00762 | -0.07 | -31.848
-5 | -0.214 | 0.00727 | -0.071 | -29.382
-4.5 | -0.161 | 0.00707 | -0.072 | -22.749
-4 | -0.099 | 0.00681 | -0.073 | -14.552
-3.5 | -0.033 | 0.00671 | -0.074 | -4.907
-3 | 0.035 | 0.00663 | -0.076 | 5.353
-2.5 | 0.105 | 0.00651 | -0.077 | 16.125
-2 | 0.175 | 0.00639 | -0.078 | 27.368
-1.5 | 0.245 | 0.00646 | -0.079 | 37.951
-1 | 0.315 | 0.00605 | -0.08 | 52.052
-0.5 | 0.385 | 0.00601 | -0.081 | 64.05
0 | 0.454 | 0.00599 | -0.082 | 75.828
0.5 | 0.524 | 0.006 | -0.083 | 87.378
1 | 0.591 | 0.0061 | -0.084 | 96.98
1.5 | 0.661 | 0.00618 | -0.085 | 106.864
2 | 0.729 | 0.0064 | -0.086 | 113.932
2.5 | 0.798 | 0.00672 | -0.087 | 118.693
3 | 0.867 | 0.00709 | -0.088 | 122.206
3.5 | 0.935 | 0.00765 | -0.089 | 122.251
4 | 1.003 | 0.00808 | -0.09 | 124.138
4.5 | 1.066 | 0.01011 | -0.091 | 105.446
5 | 1.125 | 0.01064 | -0.092 | 105.67
5.5 | 1.177 | 0.01069 | -0.093 | 110.116
6 | 1.218 | 0.01208 | -0.094 | 100.84
6.5 | 1.203 | 0.01401 | -0.091 | 85.853
7 | 1.202 | 0.01483 | -0.092 | 81.041
7.5 | 1.142 | 0.01577 | -0.093 | 72.434
8 | 0.739 | 0.01674 | -0.093 | 44.142
8.5 | 0.771 | 0.01813 | -0.094 | 42.499
9 | 0.802 | 0.01965 | -0.095 | 40.8
9.5 | 0.833 | 0.02167 | -0.096 | 38.436
10 | 0.864 | 0.02224 | -0.097 | 38.872
10.5 | 0.895 | 0.02462 | -0.097 | 36.346
11 | 0.911 | 0.03203 | -0.096 | 28.446
11.5 | 0.956 | 0.02746 | -0.099 | 34.825
12 | 0.983 | 0.03175 | -0.099 | 30.956
12.5 | 1.013 | 0.03215 | -0.1 | 31.492
13 | 1.034 | 0.03787 | -0.099 | 27.31
13.5 | 1.078 | 0.03213 | -0.102 | 33.567
14 | 1.105 | 0.03574 | -0.102 | 30.929
14.5 | 1.131 | 0.04027 | -0.102 | 28.077
15 | 1.157 | 0.04456 | -0.103 | 25.957
15.5 | 1.127 | 0.07116 | -0.095 | 15.842
16 | 1.212 | 0.04883 | -0.104 | 24.817
16.5 | 1.228 | 0.05673 | -0.103 | 21.649
17 | 1.137 | 0.12352 | -0.079 | 9.203
17.5 | 1.179 | 0.11994 | -0.085 | 9.828
18 | 1.196 | 0.13441 | -0.082 | 8.898
18.5 | 1.203 | 0.16033 | -0.076 | 7.503
19 | 1.235 | 0.16262 | -0.079 | 7.594
19.5 | 1.267 | 0.16543 | -0.081 | 7.658
20 | 1.288 | 0.18263 | -0.08 | 7.051

## 120. Re 12M Mach 0.50 (2)
BIGFOIL.COM POLAR EXPORT
ah79k135
AH 79-K-135/20 B |  |  |  | Cl Max: | 1.24 | at alpha= | 10.5 | deg
XFOIL ncrit=9 |  |  |  | L/D Max: | 166.466 | at alpha= | 2 | deg
Re: | 12000000 |  |  | Cd Min: | 0.00395 | at alpha= | 1.5 | deg
Mach: | 0.5 |  |  | Cl=0 at alpha= | -3.2785 | deg
|  |  |  | @ Cl=0.1, Cd= | 0.0051633
|  |  |  | @ Cl=0.4, Cd= | 0.0044565
|  |  |  | @ Cl=0.6, Cd= | 0.0039726
alpha (deg) | Cl | Cd | Cm | Cl/Cd
-20 | -0.6075 | 0.25335 | 0.0163 | -2.3979
-19.5 | -0.5837 | 0.24566 | 0.011 | -2.376
-19 | -0.5606 | 0.23742 | 0.0057 | -2.3612
-18.5 | -0.5374 | 0.22928 | 0.0006 | -2.3439
-18 | -0.5148 | 0.22096 | -0.0045 | -2.3298
-17.5 | -0.4933 | 0.2121 | -0.0095 | -2.3258
-17 | -0.2793 | 0.16108 | -0.0361 | -1.7339
-16.5 | -0.2604 | 0.15572 | -0.0408 | -1.6722
-16 | -0.2415 | 0.15043 | -0.0454 | -1.6054
-15.5 | -0.2246 | 0.14452 | -0.05 | -1.5541
-15 | -0.2067 | 0.13905 | -0.0546 | -1.4865
-14.5 | -0.1947 | 0.13306 | -0.0596 | -1.4632
-14 | -0.183 | 0.12848 | -0.0646 | -1.4243
-13.5 | -0.3302 | 0.14801 | -0.0458 | -2.2309
-13 | -0.3163 | 0.13991 | -0.0495 | -2.2607
-12.5 | -0.3043 | 0.1315 | -0.0531 | -2.3141
-12 | -0.2971 | 0.12242 | -0.0568 | -2.4269
-11.5 | -0.2913 | 0.11327 | -0.0607 | -2.5717
-11 | -0.2828 | 0.10497 | -0.0647 | -2.6941
-10.5 | -0.2851 | 0.09458 | -0.0696 | -3.0144
-10 | -0.2828 | 0.08517 | -0.0752 | -3.3204
-9.5 | -0.2712 | 0.07689 | -0.0814 | -3.5271
-9 | -0.265 | 0.06562 | -0.0927 | -4.0384
-8.5 | -0.2625 | 0.05096 | -0.112 | -5.1511
-8 | -0.2865 | 0.03833 | -0.1244 | -7.4746
-7.5 | -0.3256 | 0.03077 | -0.1193 | -10.5817
-7 | -0.3363 | 0.02426 | -0.1126 | -13.8623
-6.5 | -0.3422 | 0.0174 | -0.1041 | -19.6667
-6 | -0.3268 | 0.01183 | -0.0962 | -27.6247
-5.5 | -0.2852 | 0.00842 | -0.0904 | -33.8717
-5 | -0.2283 | 0.00692 | -0.0867 | -32.9913
-4.5 | -0.1649 | 0.00616 | -0.0845 | -26.7695
-4 | -0.0978 | 0.00581 | -0.0834 | -16.833
-3.5 | -0.0299 | 0.00554 | -0.0828 | -5.3971
-3 | 0.0376 | 0.00532 | -0.0825 | 7.0677
-2.5 | 0.1053 | 0.00515 | -0.0825 | 20.4466
-2 | 0.1703 | 0.00488 | -0.0822 | 34.8975
-1.5 | 0.2371 | 0.00481 | -0.0824 | 49.2931
-1 | 0.3016 | 0.00468 | -0.0822 | 64.4444
-0.5 | 0.3643 | 0.0045 | -0.0819 | 80.9556
0.5 | 0.4875 | 0.00435 | -0.0809 | 112.069
1 | 0.5477 | 0.0042 | -0.0803 | 130.4048
1.5 | 0.6052 | 0.00395 | -0.079 | 153.2152
2 | 0.6642 | 0.00399 | -0.0779 | 166.4662
2.5 | 0.7198 | 0.00441 | -0.076 | 163.22
3 | 0.7734 | 0.00493 | -0.0736 | 156.8763
3.5 | 0.8255 | 0.00547 | -0.071 | 150.9141
4 | 0.8735 | 0.00613 | -0.0674 | 142.4959
4.5 | 0.9165 | 0.00688 | -0.0629 | 133.2122
5 | 0.9501 | 0.00775 | -0.0565 | 122.5935
5.5 | 0.9576 | 0.00879 | -0.0452 | 108.942
6 | 0.9716 | 0.01009 | -0.0362 | 96.2934
6.5 | 1.0115 | 0.01134 | -0.0326 | 89.1975
7 | 1.0514 | 0.01247 | -0.0285 | 84.3144
7.5 | 1.0903 | 0.01368 | -0.0242 | 79.7003
8 | 1.1254 | 0.01512 | -0.0195 | 74.4312
8.5 | 1.1592 | 0.01668 | -0.0147 | 69.4964
9 | 1.1925 | 0.01843 | -0.01 | 64.7043
9.5 | 1.2141 | 0.02089 | -0.0043 | 58.1187
10 | 1.2333 | 0.02381 | 0.0009 | 51.7976
10.5 | 1.24 | 0.02802 | 0.0059 | 44.2541
11 | 1.2391 | 0.03306 | 0.0107 | 37.4803
11.5 | 1.2285 | 0.03924 | 0.0149 | 31.3073
12 | 1.2068 | 0.0465 | 0.0187 | 25.9527
13 | 1.1561 | 0.06374 | 0.0209 | 18.1377
13.5 | 1.1201 | 0.07492 | 0.0186 | 14.9506
14 | 1.0935 | 0.08771 | 0.0119 | 12.4672
14.5 | 1.061 | 0.10248 | 0.0029 | 10.3532
15 | 1.0366 | 0.11723 | -0.007 | 8.8424
15.5 | 1.0136 | 0.13314 | -0.0182 | 7.613

## 121. Re 14M Mach 0.00 (1)
BIGFOIL.COM POLAR EXPORT
ah79k135
AH 79-K-135/20 B |  |  |  | Cl Max: | 1.369 | at alpha= | 10.5 | deg
JavaFoil+Calcfoil stall+Eppler ext transition |  |  |  | L/D Max: | 125.316 | at alpha= | 4 | deg
Re: | 14000000 |  |  | Cd Min: | 0.00606 | at alpha= | -0.5 | deg
Mach: | 0 |  |  | Cl=0 at alpha= | -3.2583 | deg
|  |  |  | @ Cl=0.1, Cd= | 0.0063488
|  |  |  | @ Cl=0.4, Cd= | 0.006095
|  |  |  | @ Cl=0.6, Cd= | 0.006476
alpha (deg) | Cl | Cd | Cm | Cl/Cd
-16 | -0.401 | 0.0937 | -0.029 | -4.277
-15.5 | -0.416 | 0.08739 | -0.03 | -4.758
-15 | -0.431 | 0.08081 | -0.031 | -5.334
-14.5 | -0.446 | 0.07341 | -0.032 | -6.081
-14 | -0.464 | 0.06315 | -0.035 | -7.346
-13.5 | -0.486 | 0.04912 | -0.038 | -9.888
-13 | -0.531 | 0.02243 | -0.044 | -23.677
-12.5 | -0.559 | 0.01418 | -0.047 | -39.441
-12 | -0.571 | 0.01196 | -0.049 | -47.724
-11.5 | -0.576 | 0.01087 | -0.05 | -52.96
-11 | -0.577 | 0.00999 | -0.051 | -57.717
-10.5 | -0.573 | 0.0093 | -0.052 | -61.662
-10 | -0.565 | 0.00876 | -0.053 | -64.472
-9.5 | -0.552 | 0.00838 | -0.054 | -65.843
-9 | -0.532 | 0.0077 | -0.055 | -69.144
-8.5 | -0.507 | 0.00802 | -0.056 | -63.196
-8 | -0.476 | 0.00777 | -0.057 | -61.266
-7.5 | -0.44 | 0.00744 | -0.058 | -59.143
-7 | -0.4 | 0.00729 | -0.058 | -54.865
-6.5 | -0.355 | 0.00715 | -0.059 | -49.699
-6 | -0.307 | 0.007 | -0.06 | -43.857
-5.5 | -0.256 | 0.00688 | -0.061 | -37.167
-5 | -0.202 | 0.00671 | -0.062 | -30.061
-4.5 | -0.146 | 0.00666 | -0.063 | -21.868
-4 | -0.088 | 0.00662 | -0.064 | -13.269
-3.5 | -0.029 | 0.00651 | -0.065 | -4.43
-3 | 0.031 | 0.00645 | -0.065 | 4.794
-2.5 | 0.091 | 0.00634 | -0.066 | 14.372
-2 | 0.152 | 0.0064 | -0.067 | 23.713
-1.5 | 0.212 | 0.00644 | -0.068 | 32.996
-1 | 0.273 | 0.00611 | -0.069 | 44.641
-0.5 | 0.333 | 0.00606 | -0.07 | 55.029
0 | 0.394 | 0.00609 | -0.071 | 64.691
0.5 | 0.454 | 0.00614 | -0.072 | 73.97
1 | 0.513 | 0.00616 | -0.073 | 83.228
1.5 | 0.573 | 0.00653 | -0.073 | 87.741
2 | 0.633 | 0.00641 | -0.074 | 98.743
2.5 | 0.693 | 0.00687 | -0.075 | 100.834
3 | 0.752 | 0.00657 | -0.076 | 114.513
3.5 | 0.812 | 0.00668 | -0.077 | 121.616
4 | 0.871 | 0.00695 | -0.078 | 125.316
4.5 | 0.928 | 0.00856 | -0.079 | 108.407
5 | 0.984 | 0.0089 | -0.08 | 110.522
5.5 | 1.037 | 0.00921 | -0.08 | 112.649
6 | 1.089 | 0.00953 | -0.081 | 114.2
6.5 | 1.137 | 0.00988 | -0.082 | 115.143
7 | 1.183 | 0.01026 | -0.083 | 115.267
7.5 | 1.225 | 0.01065 | -0.084 | 114.954
8 | 1.262 | 0.01107 | -0.085 | 114.057
8.5 | 1.295 | 0.01109 | -0.086 | 116.83
9 | 1.323 | 0.0116 | -0.086 | 114.042
9.5 | 1.346 | 0.01218 | -0.087 | 110.453
10 | 1.36 | 0.01175 | -0.088 | 115.769
10.5 | 1.369 | 0.01354 | -0.088 | 101.087
11 | 1.366 | 0.01419 | -0.089 | 96.249
11.5 | 1.317 | 0.01696 | -0.087 | 77.618
12 | 1.3 | 0.01784 | -0.087 | 72.871
12.5 | 1.277 | 0.01882 | -0.088 | 67.864
13 | 1.248 | 0.01986 | -0.089 | 62.861
13.5 | 1.215 | 0.02093 | -0.089 | 58.032
14 | 1.177 | 0.02211 | -0.09 | 53.224
14.5 | 1.136 | 0.0233 | -0.091 | 48.77
15 | 1.093 | 0.02481 | -0.091 | 44.05
15.5 | 1.048 | 0.02644 | -0.092 | 39.628

## 122. Re 14M Mach 0.00 (2)
BIGFOIL.COM POLAR EXPORT
ah79k135
AH 79-K-135/20 B |  |  |  | Cl Max: | 1.7028 | at alpha= | 16 | deg
XFOIL ncrit=9 |  |  |  | L/D Max: | 140.158 | at alpha= | 3.5 | deg
Re: | 14000000 |  |  | Cd Min: | 0.00408 | at alpha= | 1.5 | deg
Mach: | 0 |  |  | Cl=0 at alpha= | -3.2576 | deg
|  |  |  | @ Cl=0.1, Cd= | 0.0047418
|  |  |  | @ Cl=0.4, Cd= | 0.0043596
|  |  |  | @ Cl=0.6, Cd= | 0.0044217
alpha (deg) | Cl | Cd | Cm | Cl/Cd
-20 | -1.4654 | 0.03596 | -0.088 | -40.7508
-19.5 | -1.4402 | 0.03354 | -0.0886 | -42.9398
-19 | -1.4374 | 0.02916 | -0.0891 | -49.2936
-18.5 | -1.4127 | 0.02673 | -0.0894 | -52.8507
-18 | -1.3551 | 0.02348 | -0.0972 | -57.7129
-17.5 | -1.3175 | 0.02147 | -0.0986 | -61.3647
-17 | -1.2786 | 0.02043 | -0.0982 | -62.5844
-16.5 | -1.2494 | 0.01909 | -0.0963 | -65.4479
-16 | -1.231 | 0.01746 | -0.0922 | -70.504
-15.5 | -1.1936 | 0.01712 | -0.0898 | -69.7196
-15 | -1.1744 | 0.01607 | -0.0843 | -73.0803
-14.5 | -1.121 | 0.01635 | -0.0842 | -68.5627
-14 | -1.0941 | 0.01484 | -0.0803 | -73.7264
-13.5 | -1.0523 | 0.01417 | -0.0785 | -74.2625
-13 | -1.006 | 0.01375 | -0.0774 | -73.1636
-12.5 | -0.9607 | 0.01318 | -0.0761 | -72.8907
-12 | -0.9088 | 0.01309 | -0.0758 | -69.427
-11.5 | -0.8617 | 0.01253 | -0.0748 | -68.7709
-11 | -0.8236 | 0.01101 | -0.0723 | -74.8047
-10.5 | -0.7675 | 0.01112 | -0.0726 | -69.0198
-10 | -0.7197 | 0.01038 | -0.0717 | -69.3353
-9.5 | -0.6681 | 0.00998 | -0.0713 | -66.9439
-9 | -0.6182 | 0.00937 | -0.0706 | -65.9765
-8.5 | -0.5683 | 0.00871 | -0.0698 | -65.2468
-8 | -0.5189 | 0.00794 | -0.069 | -65.3526
-7.5 | -0.4677 | 0.0073 | -0.0684 | -64.0685
-7 | -0.415 | 0.00681 | -0.0681 | -60.9398
-6.5 | -0.3612 | 0.00642 | -0.0679 | -56.2617
-6 | -0.3069 | 0.00611 | -0.0678 | -50.2291
-5.5 | -0.2519 | 0.00584 | -0.0679 | -43.1336
-5 | -0.1957 | 0.00566 | -0.0683 | -34.576
-4 | -0.0836 | 0.00532 | -0.0688 | -15.7143
-3.5 | -0.0272 | 0.00514 | -0.0692 | -5.2918
-3 | 0.0289 | 0.00501 | -0.0695 | 5.7685
-2.5 | 0.0842 | 0.00477 | -0.0697 | 17.652
-2 | 0.1403 | 0.00467 | -0.07 | 30.0428
-1.5 | 0.1955 | 0.00459 | -0.0701 | 42.5926
-1 | 0.2494 | 0.00454 | -0.0701 | 54.9339
-0.5 | 0.3023 | 0.00444 | -0.0698 | 68.0856
0 | 0.3564 | 0.0044 | -0.0698 | 81
0.5 | 0.4104 | 0.00435 | -0.0699 | 94.3448
1 | 0.4623 | 0.00423 | -0.0695 | 109.2908
1.5 | 0.5135 | 0.00408 | -0.069 | 125.8578
2 | 0.5575 | 0.00425 | -0.0672 | 131.1765
2.5 | 0.607 | 0.00445 | -0.0663 | 136.4045
3.5 | 0.7078 | 0.00505 | -0.0649 | 140.1584
4.5 | 0.8028 | 0.00599 | -0.0626 | 134.0234
5 | 0.8475 | 0.0066 | -0.0609 | 128.4091
5.5 | 0.892 | 0.00721 | -0.0592 | 123.7171
6 | 0.9367 | 0.00777 | -0.0575 | 120.5534
6.5 | 0.986 | 0.00808 | -0.0568 | 122.0297
7 | 1.0342 | 0.00843 | -0.0559 | 122.6809
7.5 | 1.0811 | 0.00881 | -0.0547 | 122.7128
8 | 1.1254 | 0.00922 | -0.0531 | 122.0607
8.5 | 1.1694 | 0.00958 | -0.0515 | 122.0668
9 | 1.207 | 0.00994 | -0.0486 | 121.4286
9.5 | 1.2392 | 0.01038 | -0.0446 | 119.3834
10 | 1.2692 | 0.01089 | -0.0404 | 116.5473
10.5 | 1.2973 | 0.01153 | -0.0362 | 112.5152
11 | 1.3239 | 0.01232 | -0.0322 | 107.4594
11.5 | 1.3455 | 0.01345 | -0.0279 | 100.0372
12 | 1.3761 | 0.01444 | -0.0254 | 95.2978
12.5 | 1.3973 | 0.01592 | -0.0217 | 87.7701
13 | 1.417 | 0.01745 | -0.0179 | 81.2034
14 | 1.482 | 0.02004 | -0.0154 | 73.9521
14.5 | 1.5453 | 0.02197 | -0.0215 | 70.3368
15 | 1.6017 | 0.0243 | -0.0268 | 65.9136
15.5 | 1.6481 | 0.02667 | -0.0303 | 61.796
16 | 1.7028 | 0.02845 | -0.0346 | 59.8524

## 123. Re 14M Mach 0.10 (1)
BIGFOIL.COM POLAR EXPORT
ah79k135
AH 79-K-135/20 B |  |  |  | Cl Max: | 1.362 | at alpha= | 10.5 | deg
JavaFoil+Calcfoil stall+Eppler ext transition |  |  |  | L/D Max: | 125.416 | at alpha= | 4 | deg
Re: | 14000000 |  |  | Cd Min: | 0.00609 | at alpha= | -0.5 | deg
Mach: | 0.1 |  |  | Cl=0 at alpha= | -3.2583 | deg
|  |  |  | @ Cl=0.1, Cd= | 0.0063453
|  |  |  | @ Cl=0.4, Cd= | 0.0061307
|  |  |  | @ Cl=0.6, Cd= | 0.006346
alpha (deg) | Cl | Cd | Cm | Cl/Cd
-16 | -0.358 | 0.0963 | -0.028 | -3.713
-15.5 | -0.375 | 0.09005 | -0.029 | -4.162
-15 | -0.392 | 0.08376 | -0.03 | -4.68
-14.5 | -0.409 | 0.07706 | -0.032 | -5.311
-14 | -0.428 | 0.0682 | -0.034 | -6.274
-13.5 | -0.448 | 0.05769 | -0.036 | -7.762
-13 | -0.478 | 0.03825 | -0.041 | -12.502
-12.5 | -0.527 | 0.01621 | -0.047 | -32.5
-12 | -0.545 | 0.01273 | -0.049 | -42.857
-11.5 | -0.555 | 0.01127 | -0.05 | -49.268
-11 | -0.56 | 0.01025 | -0.051 | -54.629
-10.5 | -0.56 | 0.00947 | -0.052 | -59.117
-10 | -0.554 | 0.00895 | -0.053 | -61.912
-9.5 | -0.544 | 0.00844 | -0.054 | -64.472
-9 | -0.527 | 0.00776 | -0.055 | -67.844
-8.5 | -0.504 | 0.00815 | -0.056 | -61.752
-8 | -0.474 | 0.00775 | -0.057 | -61.176
-7.5 | -0.439 | 0.00756 | -0.058 | -58.156
-7 | -0.4 | 0.0074 | -0.059 | -54.049
-6.5 | -0.356 | 0.00714 | -0.06 | -49.824
-6 | -0.308 | 0.00699 | -0.06 | -44.067
-5.5 | -0.257 | 0.00688 | -0.061 | -37.313
-5 | -0.202 | 0.00678 | -0.062 | -29.854
-4.5 | -0.146 | 0.00664 | -0.063 | -22.023
-4 | -0.088 | 0.0066 | -0.064 | -13.362
-3.5 | -0.029 | 0.00656 | -0.065 | -4.416
-3 | 0.031 | 0.00648 | -0.066 | 4.793
-2.5 | 0.092 | 0.00634 | -0.067 | 14.457
-2 | 0.152 | 0.00638 | -0.068 | 23.881
-1.5 | 0.214 | 0.00643 | -0.068 | 33.225
-1 | 0.274 | 0.00612 | -0.069 | 44.835
-0.5 | 0.335 | 0.00609 | -0.07 | 55.042
0 | 0.396 | 0.00613 | -0.071 | 64.605
0.5 | 0.456 | 0.00614 | -0.072 | 74.36
1 | 0.516 | 0.00618 | -0.073 | 83.477
1.5 | 0.576 | 0.00629 | -0.074 | 91.49
2 | 0.636 | 0.00643 | -0.075 | 98.954
2.5 | 0.696 | 0.00641 | -0.076 | 108.679
3 | 0.756 | 0.0066 | -0.076 | 114.589
3.5 | 0.816 | 0.00669 | -0.077 | 121.865
4 | 0.875 | 0.00698 | -0.078 | 125.416
4.5 | 0.933 | 0.00862 | -0.079 | 108.167
5 | 0.989 | 0.00894 | -0.08 | 110.549
5.5 | 1.042 | 0.00926 | -0.081 | 112.591
6 | 1.094 | 0.00959 | -0.082 | 114.079
6.5 | 1.142 | 0.00996 | -0.083 | 114.643
7 | 1.187 | 0.01033 | -0.083 | 114.909
7.5 | 1.229 | 0.01076 | -0.084 | 114.23
8 | 1.266 | 0.01071 | -0.085 | 118.185
8.5 | 1.297 | 0.0112 | -0.086 | 115.837
9 | 1.324 | 0.01172 | -0.087 | 112.984
9.5 | 1.344 | 0.01172 | -0.088 | 114.663
10 | 1.357 | 0.01308 | -0.088 | 103.748
10.5 | 1.362 | 0.01373 | -0.089 | 99.248
11 | 1.355 | 0.01441 | -0.089 | 94.048
11.5 | 1.304 | 0.0172 | -0.087 | 75.821
12 | 1.283 | 0.0181 | -0.088 | 70.858
12.5 | 1.254 | 0.01911 | -0.089 | 65.657
13 | 1.22 | 0.02019 | -0.089 | 60.445
13.5 | 1.181 | 0.02134 | -0.09 | 55.325
14 | 1.137 | 0.02252 | -0.09 | 50.5
14.5 | 1.091 | 0.0239 | -0.091 | 45.64
15 | 1.042 | 0.02544 | -0.092 | 40.95
15.5 | 0.991 | 0.02712 | -0.092 | 36.541

## 124. Re 14M Mach 0.10 (2)
BIGFOIL.COM POLAR EXPORT
ah79k135
AH 79-K-135/20 B |  |  |  | Cl Max: | 1.7035 | at alpha= | 16 | deg
XFOIL ncrit=9 |  |  |  | L/D Max: | 140.652 | at alpha= | 3.5 | deg
Re: | 14000000 |  |  | Cd Min: | 0.00408 | at alpha= | 1.5 | deg
Mach: | 0.1 |  |  | Cl=0 at alpha= | -3.258 | deg
|  |  |  | @ Cl=0.1, Cd= | 0.0047457
|  |  |  | @ Cl=0.4, Cd= | 0.0043619
|  |  |  | @ Cl=0.6, Cd= | 0.0044037
alpha (deg) | Cl | Cd | Cm | Cl/Cd
-20 | -1.3811 | 0.05011 | -0.0835 | -27.5614
-19.5 | -1.3711 | 0.0446 | -0.0871 | -30.7422
-19 | -1.3991 | 0.03548 | -0.0919 | -39.4335
-18.5 | -1.3879 | 0.03153 | -0.0927 | -44.0184
-18 | -1.3823 | 0.02701 | -0.0935 | -51.1773
-17.5 | -1.32 | 0.02396 | -0.1012 | -55.0918
-17 | -1.2755 | 0.02248 | -0.1024 | -56.7393
-16.5 | -1.2447 | 0.02069 | -0.1015 | -60.1595
-16 | -1.2275 | 0.0186 | -0.0979 | -65.9946
-15.5 | -1.1871 | 0.01818 | -0.0959 | -65.297
-15 | -1.1706 | 0.01682 | -0.0901 | -69.5957
-14.5 | -1.1184 | 0.01725 | -0.0891 | -64.8348
-14 | -1.0975 | 0.01551 | -0.0841 | -70.7608
-13.5 | -1.0565 | 0.01477 | -0.0819 | -71.5301
-13 | -1.0101 | 0.01432 | -0.0805 | -70.5377
-12.5 | -0.9651 | 0.01369 | -0.0788 | -70.4967
-12 | -0.9124 | 0.01361 | -0.0784 | -67.0389
-11.5 | -0.8655 | 0.01298 | -0.077 | -66.6795
-11 | -0.8285 | 0.01133 | -0.0742 | -73.1244
-10.5 | -0.7716 | 0.01144 | -0.0744 | -67.4476
-10 | -0.7238 | 0.01065 | -0.0732 | -67.9624
-9.5 | -0.6721 | 0.0102 | -0.0726 | -65.8922
-9 | -0.622 | 0.00954 | -0.0718 | -65.1992
-8.5 | -0.5718 | 0.00886 | -0.0709 | -64.5372
-8 | -0.5215 | 0.00812 | -0.07 | -64.2241
-7.5 | -0.4704 | 0.00741 | -0.0693 | -63.4818
-7 | -0.4176 | 0.00687 | -0.0688 | -60.786
-6.5 | -0.3636 | 0.00647 | -0.0686 | -56.1978
-6 | -0.3089 | 0.00614 | -0.0684 | -50.3094
-5.5 | -0.2536 | 0.00586 | -0.0684 | -43.2765
-5 | -0.197 | 0.00567 | -0.0687 | -34.7443
-4 | -0.0841 | 0.00533 | -0.0693 | -15.7786
-3.5 | -0.0273 | 0.00515 | -0.0696 | -5.301
-3 | 0.0291 | 0.00501 | -0.0699 | 5.8084
-2.5 | 0.0848 | 0.00477 | -0.0701 | 17.7778
-2 | 0.1412 | 0.00468 | -0.0704 | 30.1709
-1.5 | 0.1968 | 0.0046 | -0.0705 | 42.7826
-1 | 0.2511 | 0.00454 | -0.0705 | 55.3084
-0.5 | 0.3043 | 0.00445 | -0.0702 | 68.382
0 | 0.3585 | 0.0044 | -0.0702 | 81.4773
0.5 | 0.413 | 0.00435 | -0.0702 | 94.9425
1 | 0.4651 | 0.00423 | -0.0699 | 109.9527
1.5 | 0.5165 | 0.00408 | -0.0694 | 126.5931
2 | 0.561 | 0.00423 | -0.0675 | 132.6241
2.5 | 0.6104 | 0.00445 | -0.0666 | 137.1685
3.5 | 0.7117 | 0.00506 | -0.0652 | 140.6522
4 | 0.7596 | 0.00551 | -0.064 | 137.8584
4.5 | 0.8067 | 0.00602 | -0.0627 | 134.0033
5 | 0.8517 | 0.00663 | -0.0609 | 128.4615
6 | 0.9409 | 0.00782 | -0.0574 | 120.3197
6.5 | 0.9903 | 0.00813 | -0.0565 | 121.8081
7 | 1.0385 | 0.00848 | -0.0555 | 122.4646
7.5 | 1.0853 | 0.00887 | -0.0542 | 122.3563
8 | 1.1293 | 0.00928 | -0.0524 | 121.6918
8.5 | 1.1729 | 0.00965 | -0.0506 | 121.544
9 | 1.2065 | 0.01002 | -0.0467 | 120.4092
9.5 | 1.239 | 0.0105 | -0.0427 | 118
10 | 1.2687 | 0.01105 | -0.0385 | 114.8145
10.5 | 1.2961 | 0.01175 | -0.0341 | 110.3064
11 | 1.3224 | 0.01264 | -0.0301 | 104.6203
11.5 | 1.3449 | 0.01389 | -0.0262 | 96.8251
12 | 1.3762 | 0.01491 | -0.0237 | 92.3005
12.5 | 1.397 | 0.01644 | -0.0198 | 84.9757
13 | 1.4162 | 0.01806 | -0.0159 | 78.4164
13.5 | 1.4469 | 0.01908 | -0.0136 | 75.8333
14 | 1.4871 | 0.0208 | -0.0145 | 71.4952
14.5 | 1.5513 | 0.02282 | -0.0207 | 67.9798
15 | 1.6042 | 0.0254 | -0.0255 | 63.1575
15.5 | 1.649 | 0.02792 | -0.0286 | 59.0616
16 | 1.7035 | 0.02977 | -0.0326 | 57.222

## 125. Re 14M Mach 0.25 (1)
BIGFOIL.COM POLAR EXPORT
ah79k135
AH 79-K-135/20 B |  |  |  | Cl Max: | 1.325 | at alpha= | 9.5 | deg
JavaFoil+Calcfoil stall+Eppler ext transition |  |  |  | L/D Max: | 125.431 | at alpha= | 4 | deg
Re: | 14000000 |  |  | Cd Min: | 0.00581 | at alpha= | 0.5 | deg
Mach: | 0.25 |  |  | Cl=0 at alpha= | -3.2581 | deg
|  |  |  | @ Cl=0.1, Cd= | 0.0064248
|  |  |  | @ Cl=0.4, Cd= | 0.0062044
|  |  |  | @ Cl=0.6, Cd= | 0.0059531
alpha (deg) | Cl | Cd | Cm | Cl/Cd
-14 | -0.064 | 0.08196 | -0.03 | -0.777
-13.5 | -0.14 | 0.07647 | -0.032 | -1.836
-13 | -0.201 | 0.07022 | -0.033 | -2.863
-12.5 | -0.25 | 0.06256 | -0.035 | -3.992
-12 | -0.295 | 0.05135 | -0.039 | -5.751
-11.5 | -0.363 | 0.01945 | -0.048 | -18.677
-11 | -0.412 | 0.01223 | -0.052 | -33.655
-10.5 | -0.44 | 0.01121 | -0.053 | -39.252
-10 | -0.462 | 0.00978 | -0.054 | -47.251
-9.5 | -0.474 | 0.00915 | -0.055 | -51.844
-9 | -0.477 | 0.00857 | -0.056 | -55.708
-8.5 | -0.471 | 0.00763 | -0.058 | -61.79
-8 | -0.455 | 0.00814 | -0.059 | -55.945
-7.5 | -0.43 | 0.00776 | -0.059 | -55.36
-7 | -0.396 | 0.00758 | -0.06 | -52.326
-6.5 | -0.357 | 0.00742 | -0.061 | -48.049
-6 | -0.311 | 0.00712 | -0.062 | -43.655
-5.5 | -0.261 | 0.007 | -0.063 | -37.231
-5 | -0.207 | 0.00689 | -0.064 | -29.987
-4.5 | -0.15 | 0.00674 | -0.065 | -22.18
-4 | -0.09 | 0.00668 | -0.066 | -13.523
-3.5 | -0.03 | 0.00665 | -0.067 | -4.471
-3 | 0.032 | 0.00656 | -0.068 | 4.859
-2.5 | 0.094 | 0.00642 | -0.068 | 14.672
-2 | 0.157 | 0.00647 | -0.069 | 24.195
-1.5 | 0.219 | 0.00652 | -0.07 | 33.636
-1 | 0.282 | 0.00618 | -0.071 | 45.59
-0.5 | 0.344 | 0.00616 | -0.072 | 55.916
0 | 0.407 | 0.00621 | -0.073 | 65.521
0.5 | 0.469 | 0.00581 | -0.074 | 80.656
1 | 0.53 | 0.00583 | -0.075 | 90.842
1.5 | 0.592 | 0.00594 | -0.076 | 99.561
2 | 0.653 | 0.00604 | -0.077 | 108.18
2.5 | 0.715 | 0.0065 | -0.078 | 109.945
3 | 0.777 | 0.00675 | -0.079 | 114.978
3.5 | 0.838 | 0.00685 | -0.079 | 122.343
4 | 0.899 | 0.00717 | -0.08 | 125.431
4.5 | 0.958 | 0.00889 | -0.081 | 107.789
5 | 1.014 | 0.00927 | -0.082 | 109.47
5.5 | 1.069 | 0.00961 | -0.083 | 111.233
6 | 1.12 | 0.00998 | -0.084 | 112.265
6.5 | 1.168 | 0.0104 | -0.085 | 112.23
7 | 1.211 | 0.01085 | -0.086 | 111.656
7.5 | 1.249 | 0.01083 | -0.087 | 115.293
8 | 1.28 | 0.01133 | -0.087 | 113.008
8.5 | 1.304 | 0.01193 | -0.088 | 109.362
9 | 1.319 | 0.01151 | -0.089 | 114.574
9.5 | 1.325 | 0.01328 | -0.09 | 99.737
10 | 1.318 | 0.01401 | -0.09 | 94.035
10.5 | 1.267 | 0.01666 | -0.088 | 76.022
11 | 1.239 | 0.01761 | -0.089 | 70.323
11.5 | 1.191 | 0.0186 | -0.089 | 64.034
12 | 1.13 | 0.01972 | -0.09 | 57.313
12.5 | 1.058 | 0.02095 | -0.091 | 50.493
13 | 0.975 | 0.02234 | -0.091 | 43.618
13.5 | 0.883 | 0.0241 | -0.092 | 36.616
14 | 0.783 | 0.02586 | -0.093 | 30.28
14.5 | 0.677 | 0.02791 | -0.093 | 24.267

## 126. Re 14M Mach 0.25 (2)
BIGFOIL.COM POLAR EXPORT
ah79k135
AH 79-K-135/20 B |  |  |  | Cl Max: | 1.6632 | at alpha= | 16 | deg
XFOIL ncrit=9 |  |  |  | L/D Max: | 142.846 | at alpha= | 3.5 | deg
Re: | 14000000 |  |  | Cd Min: | 0.00407 | at alpha= | 1.5 | deg
Mach: | 0.25 |  |  | Cl=0 at alpha= | -3.2611 | deg
|  |  |  | @ Cl=0.1, Cd= | 0.0048269
|  |  |  | @ Cl=0.4, Cd= | 0.0043787
|  |  |  | @ Cl=0.6, Cd= | 0.0043093
alpha (deg) | Cl | Cd | Cm | Cl/Cd
-17.5 | -0.4873 | 0.19547 | -0.009 | -2.493
-17 | -0.4702 | 0.18893 | -0.0128 | -2.4888
-16.5 | -0.4531 | 0.1826 | -0.0164 | -2.4814
-16 | -0.5088 | 0.15224 | -0.026 | -3.3421
-15.5 | -0.4836 | 0.1489 | -0.0282 | -3.2478
-15 | -0.597 | 0.11473 | -0.0436 | -5.2035
-14.5 | -0.4591 | 0.13534 | -0.0348 | -3.3922
-14 | -0.836 | 0.05118 | -0.0879 | -16.3345
-13.5 | -0.8609 | 0.0344 | -0.1096 | -25.0262
-13 | -0.8629 | 0.02746 | -0.1131 | -31.4239
-12.5 | -0.8714 | 0.02307 | -0.1083 | -37.772
-12 | -0.8413 | 0.02224 | -0.1034 | -37.8282
-11.5 | -0.8362 | 0.01921 | -0.0962 | -43.5294
-11 | -0.8356 | 0.01483 | -0.0882 | -56.3452
-10.5 | -0.7754 | 0.01493 | -0.0873 | -51.9357
-10 | -0.7353 | 0.01324 | -0.084 | -55.5363
-9.5 | -0.6853 | 0.01233 | -0.082 | -55.5799
-9 | -0.6369 | 0.0112 | -0.0798 | -56.8661
-8.5 | -0.5868 | 0.01017 | -0.0779 | -57.6991
-8 | -0.5352 | 0.00921 | -0.0763 | -58.1107
-7.5 | -0.4846 | 0.00813 | -0.0746 | -59.6064
-7 | -0.4317 | 0.0073 | -0.0733 | -59.137
-6.5 | -0.3764 | 0.00675 | -0.0724 | -55.763
-6 | -0.3199 | 0.00633 | -0.0718 | -50.5371
-5.5 | -0.2627 | 0.00597 | -0.0715 | -44.0034
-5 | -0.2041 | 0.00573 | -0.0715 | -35.6195
-4.5 | -0.1454 | 0.00555 | -0.0716 | -26.1982
-4 | -0.0866 | 0.00539 | -0.0718 | -16.0668
-3.5 | -0.0279 | 0.00519 | -0.072 | -5.3757
-3 | 0.0305 | 0.00504 | -0.0722 | 6.0516
-2.5 | 0.0888 | 0.00486 | -0.0724 | 18.2716
-2 | 0.1464 | 0.00469 | -0.0725 | 31.2154
-1.5 | 0.204 | 0.00463 | -0.0727 | 44.0605
-1 | 0.2604 | 0.00452 | -0.0727 | 57.6106
-0.5 | 0.3148 | 0.00446 | -0.0723 | 70.583
0 | 0.3707 | 0.00441 | -0.0723 | 84.059
0.5 | 0.4268 | 0.00435 | -0.0723 | 98.1149
1.5 | 0.5333 | 0.00407 | -0.0713 | 131.0319
2 | 0.5796 | 0.00419 | -0.0694 | 138.3294
2.5 | 0.6292 | 0.00448 | -0.0682 | 140.4464
3 | 0.681 | 0.0048 | -0.0673 | 141.875
3.5 | 0.7328 | 0.00513 | -0.0664 | 142.846
4 | 0.7817 | 0.0056 | -0.0649 | 139.5893
4.5 | 0.8285 | 0.00617 | -0.0631 | 134.2788
5 | 0.8743 | 0.00678 | -0.0611 | 128.9528
5.5 | 0.915 | 0.00757 | -0.058 | 120.8719
6 | 0.9625 | 0.00804 | -0.0563 | 119.7139
6.5 | 1.012 | 0.00839 | -0.0549 | 120.6198
7 | 1.0596 | 0.00878 | -0.0531 | 120.6834
7.5 | 1.1044 | 0.00922 | -0.0508 | 119.7831
8 | 1.1366 | 0.00965 | -0.0458 | 117.7824
8.5 | 1.1721 | 0.01011 | -0.0417 | 115.9347
9 | 1.2059 | 0.01065 | -0.0375 | 113.23
9.5 | 1.235 | 0.01138 | -0.0328 | 108.5237
10 | 1.2623 | 0.01236 | -0.0284 | 102.1278
10.5 | 1.292 | 0.01358 | -0.0249 | 95.1399
11 | 1.3217 | 0.0148 | -0.0215 | 89.3041
11.5 | 1.3457 | 0.01632 | -0.0173 | 82.4571
12 | 1.3737 | 0.01773 | -0.014 | 77.4788
12.5 | 1.3923 | 0.01962 | -0.0095 | 70.9633
13 | 1.4042 | 0.02197 | -0.0048 | 63.9144
15 | 1.5973 | 0.03287 | -0.0161 | 48.5945
15.5 | 1.6271 | 0.03736 | -0.0181 | 43.5519
16 | 1.6632 | 0.04168 | -0.0209 | 39.904

## 127. Re 14M Mach 0.50 (1)
BIGFOIL.COM POLAR EXPORT
ah79k135
AH 79-K-135/20 B |  |  |  | Cl Max: | 1.286 | at alpha= | 20 | deg
JavaFoil+Calcfoil stall+Eppler ext transition |  |  |  | L/D Max: | 122.978 | at alpha= | 4 | deg
Re: | 14000000 |  |  | Cd Min: | 0.00607 | at alpha= | -0.5 | deg
Mach: | 0.5 |  |  | Cl=0 at alpha= | -3.2574 | deg
|  |  |  | @ Cl=0.1, Cd= | 0.0064964
|  |  |  | @ Cl=0.4, Cd= | 0.0060744
|  |  |  | @ Cl=0.6, Cd= | 0.0062044
alpha (deg) | Cl | Cd | Cm | Cl/Cd
-20 | -0.916 | 0.16101 | -0.026 | -5.688
-19.5 | -0.888 | 0.15659 | -0.026 | -5.671
-19 | -0.861 | 0.17561 | -0.026 | -4.903
-18.5 | -0.838 | 0.13537 | -0.028 | -6.19
-18 | -0.811 | 0.12803 | -0.029 | -6.338
-17.5 | -0.783 | 0.12381 | -0.029 | -6.326
-17 | -0.755 | 0.11992 | -0.028 | -6.294
-16.5 | -0.729 | 0.10962 | -0.029 | -6.65
-16 | -0.701 | 0.11295 | -0.029 | -6.21
-15.5 | -0.675 | 0.10593 | -0.03 | -6.368
-15 | -0.649 | 0.09715 | -0.031 | -6.683
-14.5 | -0.626 | 0.0868 | -0.034 | -7.215
-14 | -0.607 | 0.07385 | -0.037 | -8.219
-13.5 | -0.602 | 0.05035 | -0.044 | -11.956
-13 | -0.629 | 0.01817 | -0.053 | -34.642
-12.5 | -0.508 | 0.08518 | -0.029 | -5.967
-12 | -0.482 | 0.07756 | -0.031 | -6.211
-11.5 | -0.457 | 0.06929 | -0.034 | -6.592
-11 | -0.426 | 0.0757 | -0.03 | -5.632
-10.5 | -0.401 | 0.06487 | -0.034 | -6.182
-10 | -0.379 | 0.05441 | -0.04 | -6.959
-9.5 | -0.414 | 0.01177 | -0.061 | -35.169
-9 | -0.317 | 0.05684 | -0.033 | -5.582
-8.5 | -0.296 | 0.04557 | -0.042 | -6.488
-8 | -0.319 | 0.00938 | -0.064 | -34.04
-7.5 | -0.288 | 0.00844 | -0.066 | -34.129
-7 | -0.254 | 0.00848 | -0.067 | -29.955
-6.5 | -0.221 | 0.00804 | -0.068 | -27.548
-6 | -0.188 | 0.00788 | -0.069 | -23.859
-5.5 | -0.243 | 0.00752 | -0.07 | -32.297
-5 | -0.214 | 0.00718 | -0.071 | -29.762
-4.5 | -0.161 | 0.00701 | -0.072 | -22.961
-4 | -0.099 | 0.00675 | -0.073 | -14.677
-3.5 | -0.033 | 0.00667 | -0.074 | -4.938
-3 | 0.035 | 0.00658 | -0.076 | 5.39
-2.5 | 0.105 | 0.00649 | -0.077 | 16.168
-2 | 0.175 | 0.00646 | -0.078 | 27.063
-1.5 | 0.245 | 0.00647 | -0.079 | 37.912
-1 | 0.315 | 0.00613 | -0.08 | 51.388
-0.5 | 0.385 | 0.00607 | -0.081 | 63.406
0 | 0.454 | 0.00609 | -0.082 | 74.615
0.5 | 0.524 | 0.00613 | -0.083 | 85.496
1 | 0.591 | 0.00618 | -0.084 | 95.761
1.5 | 0.661 | 0.00637 | -0.085 | 103.664
2 | 0.729 | 0.00649 | -0.086 | 112.372
2.5 | 0.798 | 0.00691 | -0.087 | 115.491
3 | 0.867 | 0.0072 | -0.088 | 120.367
3.5 | 0.935 | 0.00762 | -0.089 | 122.62
4 | 1.003 | 0.00815 | -0.09 | 122.978
4.5 | 1.066 | 0.00986 | -0.091 | 108.085
5 | 1.125 | 0.01038 | -0.092 | 108.39
5.5 | 1.178 | 0.01098 | -0.093 | 107.261
6 | 1.219 | 0.01065 | -0.094 | 114.443
6.5 | 1.245 | 0.01248 | -0.094 | 99.815
7 | 1.203 | 0.01452 | -0.092 | 82.824
7.5 | 1.143 | 0.01537 | -0.093 | 74.335
8 | 0.739 | 0.01634 | -0.094 | 45.246
8.5 | 0.771 | 0.01767 | -0.094 | 43.639
9 | 0.802 | 0.01915 | -0.095 | 41.893
9.5 | 0.833 | 0.02112 | -0.096 | 39.455
10 | 0.865 | 0.02165 | -0.097 | 39.954
10.5 | 0.895 | 0.02404 | -0.097 | 37.241
11 | 0.918 | 0.02946 | -0.097 | 31.154
11.5 | 0.957 | 0.02668 | -0.099 | 35.869
12 | 0.984 | 0.03056 | -0.099 | 32.212
12.5 | 1.015 | 0.03112 | -0.1 | 32.607
13 | 1.039 | 0.03571 | -0.1 | 29.093
13.5 | 1.079 | 0.03115 | -0.102 | 34.647
14 | 1.107 | 0.03454 | -0.102 | 32.049
14.5 | 1.133 | 0.03874 | -0.103 | 29.24
15 | 1.159 | 0.04281 | -0.103 | 27.083
15.5 | 1.139 | 0.0653 | -0.097 | 17.44
16 | 1.152 | 0.07454 | -0.095 | 15.457
16.5 | 1.174 | 0.08229 | -0.095 | 14.263
17 | 1.121 | 0.14153 | -0.073 | 7.923
17.5 | 1.156 | 0.14243 | -0.077 | 8.115
18 | 1.184 | 0.15013 | -0.078 | 7.884
18.5 | 1.201 | 0.16975 | -0.075 | 7.074
19 | 1.232 | 0.17261 | -0.077 | 7.136
19.5 | 1.263 | 0.17587 | -0.08 | 7.181
20 | 1.286 | 0.19117 | -0.079 | 6.729

## 128. Re 14M Mach 0.50 (2)
BIGFOIL.COM POLAR EXPORT
ah79k135
AH 79-K-135/20 B |  |  |  | Cl Max: | 1.2516 | at alpha= | 10.5 | deg
XFOIL ncrit=9 |  |  |  | L/D Max: | 162.249 | at alpha= | 2 | deg
Re: | 14000000 |  |  | Cd Min: | 0.00409 | at alpha= | 2 | deg
Mach: | 0.5 |  |  | Cl=0 at alpha= | -3.28 | deg
|  |  |  | @ Cl=0.1, Cd= | 0.0050516
|  |  |  | @ Cl=0.4, Cd= | 0.0045012
|  |  |  | @ Cl=0.6, Cd= | 0.0041702
alpha (deg) | Cl | Cd | Cm | Cl/Cd
-20 | -0.3811 | 0.20148 | -0.0067 | -1.8915
-19.5 | -0.3635 | 0.19456 | -0.0117 | -1.8683
-19 | -0.346 | 0.18774 | -0.0167 | -1.843
-18.5 | -0.3286 | 0.18098 | -0.0216 | -1.8157
-18 | -0.3118 | 0.1741 | -0.0266 | -1.7909
-17.5 | -0.2966 | 0.16668 | -0.0316 | -1.7795
-17 | -0.279 | 0.16069 | -0.0365 | -1.7363
-16.5 | -0.2599 | 0.15535 | -0.0412 | -1.673
-16 | -0.2405 | 0.15016 | -0.0459 | -1.6016
-15.5 | -0.2234 | 0.14432 | -0.0506 | -1.5479
-15 | -0.2051 | 0.13888 | -0.0551 | -1.4768
-14.5 | -0.1934 | 0.13285 | -0.0602 | -1.4558
-14 | -0.1823 | 0.12861 | -0.0654 | -1.4175
-13.5 | -0.3366 | 0.14883 | -0.0436 | -2.2616
-13 | -0.3231 | 0.14065 | -0.0472 | -2.2972
-12.5 | -0.3114 | 0.13203 | -0.0509 | -2.3586
-12 | -0.3058 | 0.1224 | -0.0549 | -2.4984
-11.5 | -0.3 | 0.11319 | -0.0589 | -2.6504
-11 | -0.2932 | 0.10449 | -0.0631 | -2.806
-10.5 | -0.2939 | 0.09445 | -0.0681 | -3.1117
-10 | -0.2925 | 0.08493 | -0.0737 | -3.444
-9.5 | -0.2822 | 0.07668 | -0.0797 | -3.6802
-9 | -0.2752 | 0.06505 | -0.0919 | -4.2306
-8.5 | -0.2717 | 0.04959 | -0.1132 | -5.4789
-8 | -0.295 | 0.03748 | -0.1245 | -7.8709
-7.5 | -0.3232 | 0.03081 | -0.1196 | -10.4901
-7 | -0.3445 | 0.02323 | -0.1122 | -14.83
-6.5 | -0.3495 | 0.01648 | -0.1035 | -21.2075
-6 | -0.3305 | 0.01126 | -0.0958 | -29.3517
-5.5 | -0.2875 | 0.00802 | -0.0901 | -35.8479
-5 | -0.23 | 0.00662 | -0.0865 | -34.7432
-4.5 | -0.166 | 0.00596 | -0.0844 | -27.8523
-4 | -0.098 | 0.00563 | -0.0834 | -17.4067
-3.5 | -0.0297 | 0.00541 | -0.083 | -5.4898
-3 | 0.0378 | 0.00519 | -0.0826 | 7.2832
-2.5 | 0.1052 | 0.00504 | -0.0825 | 20.873
-2 | 0.1704 | 0.0048 | -0.0822 | 35.5
-1.5 | 0.2367 | 0.00475 | -0.0823 | 49.8316
-1 | 0.3014 | 0.00466 | -0.0822 | 64.6781
-0.5 | 0.3644 | 0.00453 | -0.0819 | 80.4415
0 | 0.4263 | 0.00448 | -0.0815 | 95.1562
0.5 | 0.4883 | 0.00445 | -0.0811 | 109.7303
1 | 0.5491 | 0.0043 | -0.0805 | 127.6977
1.5 | 0.6079 | 0.00415 | -0.0795 | 146.4819
2 | 0.6636 | 0.00409 | -0.0778 | 162.2494
2.5 | 0.7175 | 0.0045 | -0.0756 | 159.4444
3 | 0.7702 | 0.00502 | -0.0731 | 153.4263
3.5 | 0.8233 | 0.00553 | -0.0706 | 148.8788
4 | 0.8721 | 0.00615 | -0.0672 | 141.8049
5 | 0.937 | 0.00788 | -0.054 | 118.9086
6 | 0.9831 | 0.00969 | -0.0377 | 101.4551
6.5 | 1.0209 | 0.01088 | -0.0336 | 93.8327
7 | 1.0616 | 0.01203 | -0.0297 | 88.2461
7.5 | 1.0997 | 0.01325 | -0.0252 | 82.9962
8 | 1.1323 | 0.01476 | -0.02 | 76.7141
8.5 | 1.1719 | 0.0161 | -0.0159 | 72.7888
9 | 1.205 | 0.01781 | -0.011 | 67.6586
9.5 | 1.2267 | 0.02023 | -0.0052 | 60.6377
10 | 1.2447 | 0.02314 | 0.0002 | 53.79
10.5 | 1.2516 | 0.02732 | 0.0054 | 45.8126
11 | 1.2512 | 0.03247 | 0.0099 | 38.534
11.5 | 1.2382 | 0.03857 | 0.0147 | 32.1027
12 | 1.2162 | 0.04573 | 0.0187 | 26.5952
12.5 | 1.1953 | 0.05343 | 0.021 | 22.3713
13.5 | 1.128 | 0.07382 | 0.0194 | 15.2804
14 | 1.0979 | 0.08533 | 0.0154 | 12.8665
14.5 | 1.0633 | 0.09924 | 0.008 | 10.7144
15 | 1.0388 | 0.11375 | -0.0017 | 9.1323
15.5 | 1.0149 | 0.12942 | -0.0127 | 7.8419

## 129. Re 16M Mach 0.00 (1)
BIGFOIL.COM POLAR EXPORT
ah79k135
AH 79-K-135/20 B |  |  |  | Cl Max: | 1.371 | at alpha= | 10.5 | deg
JavaFoil+Calcfoil stall+Eppler ext transition |  |  |  | L/D Max: | 123.137 | at alpha= | 4 | deg
Re: | 16000000 |  |  | Cd Min: | 0.00616 | at alpha= | -1 | deg
Mach: | 0 |  |  | Cl=0 at alpha= | -3.2583 | deg
|  |  |  | @ Cl=0.1, Cd= | 0.0063744
|  |  |  | @ Cl=0.4, Cd= | 0.00618
|  |  |  | @ Cl=0.6, Cd= | 0.006709
alpha (deg) | Cl | Cd | Cm | Cl/Cd
-16 | -0.402 | 0.09148 | -0.029 | -4.392
-15.5 | -0.417 | 0.08483 | -0.03 | -4.918
-15 | -0.433 | 0.07756 | -0.032 | -5.582
-14.5 | -0.449 | 0.06943 | -0.033 | -6.47
-14 | -0.466 | 0.06008 | -0.035 | -7.764
-13.5 | -0.492 | 0.04336 | -0.039 | -11.344
-13 | -0.538 | 0.01905 | -0.045 | -28.252
-12.5 | -0.561 | 0.01357 | -0.047 | -41.305
-12 | -0.571 | 0.01164 | -0.049 | -49.106
-11.5 | -0.577 | 0.01053 | -0.05 | -54.782
-11 | -0.578 | 0.0097 | -0.051 | -59.56
-10.5 | -0.574 | 0.00907 | -0.052 | -63.275
-10 | -0.565 | 0.00859 | -0.053 | -65.861
-9.5 | -0.552 | 0.0076 | -0.054 | -72.685
-9 | -0.533 | 0.00826 | -0.055 | -64.491
-8.5 | -0.507 | 0.00784 | -0.056 | -64.669
-8 | -0.476 | 0.00767 | -0.057 | -62.043
-7.5 | -0.44 | 0.00749 | -0.058 | -58.797
-7 | -0.4 | 0.00722 | -0.058 | -55.387
-6.5 | -0.355 | 0.00709 | -0.059 | -50.151
-6 | -0.307 | 0.00694 | -0.06 | -44.262
-5.5 | -0.256 | 0.00684 | -0.061 | -37.412
-5 | -0.202 | 0.00668 | -0.062 | -30.215
-4.5 | -0.146 | 0.00664 | -0.063 | -21.927
-4 | -0.088 | 0.00658 | -0.064 | -13.341
-3.5 | -0.029 | 0.00648 | -0.065 | -4.454
-3 | 0.031 | 0.00644 | -0.065 | 4.8
-2.5 | 0.091 | 0.00637 | -0.066 | 14.316
-2 | 0.152 | 0.0064 | -0.067 | 23.716
-1.5 | 0.212 | 0.00642 | -0.068 | 33.115
-1 | 0.273 | 0.00616 | -0.069 | 44.284
-0.5 | 0.333 | 0.00616 | -0.07 | 54.099
0 | 0.394 | 0.00618 | -0.071 | 63.732
0.5 | 0.454 | 0.00618 | -0.072 | 73.495
1 | 0.513 | 0.00627 | -0.073 | 81.878
1.5 | 0.573 | 0.00661 | -0.073 | 86.653
2 | 0.633 | 0.00683 | -0.074 | 92.657
2.5 | 0.693 | 0.00703 | -0.075 | 98.501
3 | 0.752 | 0.00661 | -0.076 | 113.875
3.5 | 0.812 | 0.00683 | -0.077 | 118.951
4 | 0.871 | 0.00707 | -0.078 | 123.137
4.5 | 0.928 | 0.00844 | -0.079 | 110.039
5 | 0.984 | 0.00875 | -0.08 | 112.495
5.5 | 1.037 | 0.00904 | -0.08 | 114.775
6 | 1.089 | 0.00936 | -0.081 | 116.332
6.5 | 1.137 | 0.00969 | -0.082 | 117.338
7 | 1.183 | 0.01004 | -0.083 | 117.779
7.5 | 1.225 | 0.01046 | -0.084 | 117.139
8 | 1.262 | 0.01088 | -0.085 | 116.037
8.5 | 1.295 | 0.01083 | -0.086 | 119.656
9 | 1.323 | 0.01132 | -0.086 | 116.849
9.5 | 1.346 | 0.01188 | -0.087 | 113.313
10 | 1.362 | 0.01185 | -0.088 | 114.891
10.5 | 1.371 | 0.01324 | -0.089 | 103.537
11 | 1.37 | 0.01382 | -0.089 | 99.118
11.5 | 1.354 | 0.01454 | -0.09 | 93.139
12 | 1.301 | 0.01743 | -0.088 | 74.642
12.5 | 1.278 | 0.01838 | -0.088 | 69.519
13 | 1.249 | 0.0194 | -0.089 | 64.385
13.5 | 1.215 | 0.02049 | -0.089 | 59.302
14 | 1.178 | 0.0216 | -0.09 | 54.506
14.5 | 1.137 | 0.02291 | -0.091 | 49.613
15 | 1.093 | 0.02433 | -0.091 | 44.938
15.5 | 1.048 | 0.02586 | -0.092 | 40.539

## 130. Re 16M Mach 0.00 (2)
BIGFOIL.COM POLAR EXPORT
ah79k135
AH 79-K-135/20 B |  |  |  | Cl Max: | 1.7505 | at alpha= | 16.5 | deg
XFOIL ncrit=9 |  |  |  | L/D Max: | 138.959 | at alpha= | 3.5 | deg
Re: | 16000000 |  |  | Cd Min: | 0.00428 | at alpha= | 1.5 | deg
Mach: | 0 |  |  | Cl=0 at alpha= | -3.2571 | deg
|  |  |  | @ Cl=0.1, Cd= | 0.0047062
|  |  |  | @ Cl=0.4, Cd= | 0.0044382
|  |  |  | @ Cl=0.6, Cd= | 0.0045228
alpha (deg) | Cl | Cd | Cm | Cl/Cd
-20 | -1.5129 | 0.0316 | -0.0882 | -47.8766
-19.5 | -1.4902 | 0.02924 | -0.0882 | -50.9644
-19 | -1.477 | 0.02609 | -0.0878 | -56.6117
-18.5 | -1.4456 | 0.02407 | -0.0883 | -60.0582
-18 | -1.3742 | 0.02142 | -0.0974 | -64.155
-17.5 | -1.338 | 0.01976 | -0.0976 | -67.7126
-17 | -1.3011 | 0.01881 | -0.0965 | -69.1707
-16.5 | -1.2721 | 0.01767 | -0.094 | -71.9921
-16 | -1.2527 | 0.01632 | -0.0894 | -76.7586
-15.5 | -1.2195 | 0.01592 | -0.086 | -76.6018
-15 | -1.1905 | 0.015 | -0.0821 | -79.3667
-14.5 | -1.1404 | 0.01504 | -0.0815 | -75.8245
-14 | -1.1077 | 0.01381 | -0.0784 | -80.21
-13.5 | -1.0645 | 0.01319 | -0.0768 | -80.7051
-13 | -1.0178 | 0.01276 | -0.0757 | -79.7649
-12.5 | -0.9715 | 0.01222 | -0.0745 | -79.5008
-12 | -0.9198 | 0.01205 | -0.0742 | -76.332
-11.5 | -0.8714 | 0.01154 | -0.0734 | -75.5113
-11 | -0.8299 | 0.0103 | -0.0713 | -80.5728
-10.5 | -0.7749 | 0.01028 | -0.0715 | -75.3794
-10 | -0.726 | 0.00964 | -0.0707 | -75.3112
-9.5 | -0.6744 | 0.00924 | -0.0703 | -72.987
-9 | -0.6238 | 0.00869 | -0.0697 | -71.7837
-8.5 | -0.5728 | 0.00812 | -0.0691 | -70.5419
-8 | -0.5207 | 0.0076 | -0.0687 | -68.5132
-7.5 | -0.468 | 0.00713 | -0.0684 | -65.6381
-6.5 | -0.3611 | 0.00635 | -0.068 | -56.8661
-6 | -0.3069 | 0.00601 | -0.0679 | -51.0649
-5.5 | -0.252 | 0.00569 | -0.068 | -44.2882
-5 | -0.1959 | 0.00552 | -0.0683 | -35.4891
-4.5 | -0.14 | 0.00537 | -0.0685 | -26.0708
-4 | -0.0834 | 0.00521 | -0.0689 | -16.0077
-3.5 | -0.0274 | 0.00506 | -0.0692 | -5.415
-3 | 0.029 | 0.00491 | -0.0696 | 5.9063
-2.5 | 0.0844 | 0.00474 | -0.0697 | 17.8059
-2 | 0.1398 | 0.00462 | -0.0699 | 30.2597
-1.5 | 0.1948 | 0.0046 | -0.07 | 42.3478
-1 | 0.2483 | 0.00457 | -0.0699 | 54.3326
-0.5 | 0.3019 | 0.00448 | -0.0698 | 67.3884
0 | 0.356 | 0.00443 | -0.0698 | 80.3612
0.5 | 0.4099 | 0.00444 | -0.0697 | 92.3198
1.5 | 0.5133 | 0.00428 | -0.069 | 119.9299
2 | 0.557 | 0.00448 | -0.0671 | 124.3304
2.5 | 0.6072 | 0.00453 | -0.0664 | 134.0397
3 | 0.6561 | 0.00483 | -0.0654 | 135.8385
3.5 | 0.7073 | 0.00509 | -0.0649 | 138.9587
4.5 | 0.8028 | 0.00599 | -0.0626 | 134.0234
5 | 0.8452 | 0.0067 | -0.0604 | 126.1493
5.5 | 0.892 | 0.00719 | -0.0591 | 124.0612
6 | 0.9398 | 0.00762 | -0.0581 | 123.3333
6.5 | 0.9894 | 0.00792 | -0.0574 | 124.9242
7 | 1.0378 | 0.00825 | -0.0565 | 125.7939
7.5 | 1.0849 | 0.00862 | -0.0554 | 125.8585
8 | 1.131 | 0.009 | -0.0542 | 125.6667
8.5 | 1.1757 | 0.00935 | -0.0527 | 125.7433
9 | 1.2176 | 0.00972 | -0.0507 | 125.2675
9.5 | 1.2485 | 0.01012 | -0.0463 | 123.3696
10 | 1.2788 | 0.01064 | -0.0422 | 120.188
10.5 | 1.3064 | 0.01124 | -0.0377 | 116.2278
11 | 1.3327 | 0.01198 | -0.0335 | 111.2437
11.5 | 1.3539 | 0.01308 | -0.029 | 103.5092
12 | 1.3835 | 0.01404 | -0.0263 | 98.5399
12.5 | 1.4029 | 0.01561 | -0.0223 | 89.8719
13 | 1.4202 | 0.01726 | -0.0182 | 82.2827
13.5 | 1.461 | 0.01778 | -0.0173 | 82.171
14 | 1.4811 | 0.01921 | -0.0137 | 77.1005
15 | 1.6018 | 0.02312 | -0.025 | 69.282
15.5 | 1.6487 | 0.02534 | -0.0283 | 65.0631
16 | 1.7037 | 0.02691 | -0.0323 | 63.311
16.5 | 1.7505 | 0.02931 | -0.0359 | 59.7236

## 131. Re 16M Mach 0.10 (1)
BIGFOIL.COM POLAR EXPORT
ah79k135
AH 79-K-135/20 B |  |  |  | Cl Max: | 1.365 | at alpha= | 10.5 | deg
JavaFoil+Calcfoil stall+Eppler ext transition |  |  |  | L/D Max: | 123.097 | at alpha= | 4 | deg
Re: | 16000000 |  |  | Cd Min: | 0.00615 | at alpha= | -1 | deg
Mach: | 0.1 |  |  | Cl=0 at alpha= | -3.2583 | deg
|  |  |  | @ Cl=0.1, Cd= | 0.006364
|  |  |  | @ Cl=0.4, Cd= | 0.0061827
|  |  |  | @ Cl=0.6, Cd= | 0.006714
alpha (deg) | Cl | Cd | Cm | Cl/Cd
-16 | -0.358 | 0.09427 | -0.029 | -3.801
-15.5 | -0.376 | 0.08799 | -0.03 | -4.27
-15 | -0.393 | 0.08122 | -0.031 | -4.842
-14.5 | -0.411 | 0.0738 | -0.032 | -5.573
-14 | -0.431 | 0.06354 | -0.035 | -6.788
-13.5 | -0.451 | 0.05406 | -0.037 | -8.342
-13 | -0.489 | 0.03039 | -0.043 | -16.081
-12.5 | -0.53 | 0.01503 | -0.047 | -35.246
-12 | -0.546 | 0.01232 | -0.049 | -44.338
-11.5 | -0.556 | 0.01087 | -0.05 | -51.155
-11 | -0.561 | 0.00993 | -0.051 | -56.426
-10.5 | -0.56 | 0.0092 | -0.052 | -60.897
-10 | -0.554 | 0.00876 | -0.053 | -63.291
-9.5 | -0.544 | 0.00846 | -0.054 | -64.34
-9 | -0.527 | 0.00761 | -0.055 | -69.278
-8.5 | -0.504 | 0.00798 | -0.056 | -63.145
-8 | -0.474 | 0.00769 | -0.057 | -61.654
-7.5 | -0.439 | 0.00748 | -0.058 | -58.715
-7 | -0.4 | 0.00732 | -0.059 | -54.618
-6.5 | -0.356 | 0.00717 | -0.06 | -49.599
-6 | -0.308 | 0.00693 | -0.06 | -44.418
-5.5 | -0.257 | 0.00683 | -0.061 | -37.572
-5 | -0.202 | 0.00674 | -0.062 | -30.051
-4.5 | -0.146 | 0.00662 | -0.063 | -22.086
-4 | -0.088 | 0.00657 | -0.064 | -13.436
-3.5 | -0.029 | 0.00655 | -0.065 | -4.428
-3 | 0.031 | 0.00647 | -0.066 | 4.799
-2.5 | 0.092 | 0.00636 | -0.067 | 14.399
-2 | 0.152 | 0.00639 | -0.068 | 23.846
-1.5 | 0.214 | 0.00641 | -0.068 | 33.29
-1 | 0.274 | 0.00615 | -0.069 | 44.563
-0.5 | 0.335 | 0.00617 | -0.07 | 54.321
0 | 0.396 | 0.00618 | -0.071 | 64.075
0.5 | 0.456 | 0.00622 | -0.072 | 73.394
1 | 0.516 | 0.00629 | -0.073 | 81.918
1.5 | 0.576 | 0.00663 | -0.074 | 86.878
2 | 0.636 | 0.00684 | -0.075 | 92.977
2.5 | 0.696 | 0.00704 | -0.076 | 98.846
3 | 0.756 | 0.00662 | -0.076 | 114.173
3.5 | 0.816 | 0.00684 | -0.077 | 119.217
4 | 0.875 | 0.00711 | -0.078 | 123.097
4.5 | 0.933 | 0.00849 | -0.079 | 109.884
5 | 0.989 | 0.00878 | -0.08 | 112.544
5.5 | 1.042 | 0.00909 | -0.081 | 114.722
6 | 1.094 | 0.00941 | -0.082 | 116.221
6.5 | 1.142 | 0.00978 | -0.083 | 116.846
7 | 1.187 | 0.01013 | -0.083 | 117.179
7.5 | 1.229 | 0.01055 | -0.084 | 116.42
8 | 1.266 | 0.01099 | -0.085 | 115.174
8.5 | 1.298 | 0.01094 | -0.086 | 118.624
9 | 1.324 | 0.01144 | -0.087 | 115.803
9.5 | 1.345 | 0.01202 | -0.088 | 111.857
10 | 1.358 | 0.0116 | -0.088 | 117.074
10.5 | 1.365 | 0.01341 | -0.089 | 101.785
11 | 1.359 | 0.01402 | -0.089 | 96.917
11.5 | 1.339 | 0.01479 | -0.09 | 90.585
12 | 1.283 | 0.01772 | -0.088 | 72.435
12.5 | 1.255 | 0.01866 | -0.089 | 67.26
13 | 1.221 | 0.01972 | -0.089 | 61.929
13.5 | 1.182 | 0.02085 | -0.09 | 56.659
14 | 1.138 | 0.02201 | -0.091 | 51.696
14.5 | 1.091 | 0.02342 | -0.091 | 46.601
15 | 1.042 | 0.02494 | -0.092 | 41.787
15.5 | 0.992 | 0.02654 | -0.092 | 37.358

## 132. Re 16M Mach 0.10 (2)
BIGFOIL.COM POLAR EXPORT
ah79k135
AH 79-K-135/20 B |  |  |  | Cl Max: | 1.7507 | at alpha= | 16.5 | deg
XFOIL ncrit=9 |  |  |  | L/D Max: | 139.471 | at alpha= | 3.5 | deg
Re: | 16000000 |  |  | Cd Min: | 0.00428 | at alpha= | 1.5 | deg
Mach: | 0.1 |  |  | Cl=0 at alpha= | -3.2575 | deg
|  |  |  | @ Cl=0.1, Cd= | 0.0047299
|  |  |  | @ Cl=0.4, Cd= | 0.00444
|  |  |  | @ Cl=0.6, Cd= | 0.0045173
alpha (deg) | Cl | Cd | Cm | Cl/Cd
-20 | -1.4471 | 0.04173 | -0.0889 | -34.6777
-19.5 | -1.4474 | 0.0361 | -0.0913 | -40.0942
-19 | -1.4521 | 0.03076 | -0.0923 | -47.2074
-18.5 | -1.4344 | 0.02772 | -0.0922 | -51.746
-18 | -1.4117 | 0.0244 | -0.0932 | -57.8566
-17.5 | -1.3402 | 0.02181 | -0.1015 | -61.4489
-17 | -1.2993 | 0.02048 | -0.1016 | -63.4424
-16.5 | -1.2695 | 0.01898 | -0.0996 | -66.8862
-16 | -1.249 | 0.01734 | -0.0956 | -72.03
-15.5 | -1.2128 | 0.01684 | -0.0927 | -72.019
-15 | -1.1933 | 0.01578 | -0.0868 | -75.621
-14.5 | -1.1417 | 0.01588 | -0.086 | -71.8955
-14 | -1.1124 | 0.01444 | -0.0821 | -77.036
-13.5 | -1.0697 | 0.01375 | -0.0801 | -77.7964
-13 | -1.0228 | 0.01329 | -0.0787 | -76.9601
-12.5 | -0.9765 | 0.0127 | -0.0772 | -76.8898
-12 | -0.9239 | 0.01254 | -0.0767 | -73.6762
-11.5 | -0.8756 | 0.01197 | -0.0756 | -73.1495
-11 | -0.8352 | 0.01059 | -0.0732 | -78.8669
-10.5 | -0.7791 | 0.01061 | -0.0733 | -73.4307
-10 | -0.7302 | 0.00991 | -0.0723 | -73.6831
-9.5 | -0.6783 | 0.00947 | -0.0717 | -71.6262
-9 | -0.6275 | 0.00888 | -0.0709 | -70.6644
-8.5 | -0.5762 | 0.00828 | -0.0702 | -69.5894
-8 | -0.5238 | 0.00773 | -0.0697 | -67.762
-7.5 | -0.4709 | 0.00722 | -0.0693 | -65.2216
-7 | -0.4172 | 0.0068 | -0.069 | -61.3529
-6.5 | -0.3633 | 0.0064 | -0.0687 | -56.7656
-6 | -0.3089 | 0.00605 | -0.0685 | -51.0579
-5.5 | -0.2537 | 0.00571 | -0.0685 | -44.4308
-3.5 | -0.0275 | 0.00506 | -0.0696 | -5.4348
-3 | 0.0292 | 0.00491 | -0.07 | 5.947
-2.5 | 0.0851 | 0.00475 | -0.0702 | 17.9158
-1.5 | 0.1962 | 0.0046 | -0.0704 | 42.6522
-1 | 0.25 | 0.00457 | -0.0703 | 54.7046
-0.5 | 0.3038 | 0.00448 | -0.0702 | 67.8125
0 | 0.3582 | 0.00444 | -0.0702 | 80.6757
0.5 | 0.4124 | 0.00444 | -0.0701 | 92.8829
1.5 | 0.5165 | 0.00428 | -0.0693 | 120.6776
2 | 0.5602 | 0.00447 | -0.0674 | 125.3244
2.5 | 0.6107 | 0.00453 | -0.0666 | 134.8124
3 | 0.6597 | 0.00484 | -0.0656 | 136.3017
3.5 | 0.7113 | 0.0051 | -0.0651 | 139.4706
4 | 0.7594 | 0.00554 | -0.064 | 137.0758
4.5 | 0.8068 | 0.00602 | -0.0627 | 134.0199
5 | 0.8494 | 0.00673 | -0.0605 | 126.211
5.5 | 0.896 | 0.00723 | -0.0591 | 123.9281
6 | 0.9441 | 0.00766 | -0.058 | 123.2507
6.5 | 0.9938 | 0.00796 | -0.0572 | 124.8492
7 | 1.0422 | 0.0083 | -0.0562 | 125.5663
7.5 | 1.0893 | 0.00868 | -0.055 | 125.4954
8 | 1.1352 | 0.00906 | -0.0536 | 125.298
8.5 | 1.1796 | 0.00942 | -0.0519 | 125.2229
9 | 1.2166 | 0.00978 | -0.0487 | 124.3967
9.5 | 1.2484 | 0.01023 | -0.0445 | 122.0332
10 | 1.2781 | 0.01079 | -0.0401 | 118.4523
10.5 | 1.3053 | 0.01144 | -0.0356 | 114.0997
11 | 1.3313 | 0.01227 | -0.0314 | 108.5004
11.5 | 1.3526 | 0.01351 | -0.027 | 100.1184
12 | 1.3833 | 0.01452 | -0.0245 | 95.2686
12.5 | 1.4015 | 0.01618 | -0.0202 | 86.6193
13 | 1.4178 | 0.01793 | -0.016 | 79.0742
13.5 | 1.4623 | 0.01832 | -0.0155 | 79.8199
14 | 1.4812 | 0.01979 | -0.0115 | 74.8459
15 | 1.6094 | 0.02411 | -0.0244 | 66.7524
15.5 | 1.6514 | 0.02641 | -0.0266 | 62.5293
16 | 1.7044 | 0.02829 | -0.0304 | 60.2474
16.5 | 1.7507 | 0.0308 | -0.0338 | 56.8409

## 133. Re 16M Mach 0.25 (1)
BIGFOIL.COM POLAR EXPORT
ah79k135
AH 79-K-135/20 B |  |  |  | Cl Max: | 1.326 | at alpha= | 9.5 | deg
JavaFoil+Calcfoil stall+Eppler ext transition |  |  |  | L/D Max: | 123.581 | at alpha= | 4 | deg
Re: | 16000000 |  |  | Cd Min: | 0.00596 | at alpha= | 1 | deg
Mach: | 0.25 |  |  | Cl=0 at alpha= | -3.2581 | deg
|  |  |  | @ Cl=0.1, Cd= | 0.0064438
|  |  |  | @ Cl=0.4, Cd= | 0.0062489
|  |  |  | @ Cl=0.6, Cd= | 0.0060241
alpha (deg) | Cl | Cd | Cm | Cl/Cd
-14 | -0.064 | 0.08118 | -0.031 | -0.785
-13.5 | -0.141 | 0.07471 | -0.032 | -1.884
-13 | -0.202 | 0.06786 | -0.034 | -2.974
-12.5 | -0.251 | 0.05906 | -0.036 | -4.257
-12 | -0.301 | 0.04287 | -0.041 | -7.029
-11.5 | -0.373 | 0.01465 | -0.05 | -25.428
-11 | -0.412 | 0.01183 | -0.052 | -34.869
-10.5 | -0.441 | 0.01088 | -0.053 | -40.475
-10 | -0.463 | 0.00958 | -0.054 | -48.291
-9.5 | -0.475 | 0.00894 | -0.055 | -53.149
-9 | -0.479 | 0.00836 | -0.057 | -57.256
-8.5 | -0.472 | 0.00766 | -0.058 | -61.592
-8 | -0.455 | 0.00802 | -0.059 | -56.761
-7.5 | -0.43 | 0.0078 | -0.059 | -55.073
-7 | -0.396 | 0.00749 | -0.06 | -52.935
-6.5 | -0.357 | 0.00734 | -0.061 | -48.564
-6 | -0.311 | 0.00706 | -0.062 | -44.013
-5.5 | -0.261 | 0.00694 | -0.063 | -37.53
-5 | -0.207 | 0.00685 | -0.064 | -30.145
-4.5 | -0.15 | 0.00678 | -0.065 | -22.054
-4 | -0.09 | 0.00665 | -0.066 | -13.599
-3.5 | -0.03 | 0.00663 | -0.067 | -4.486
-3 | 0.032 | 0.00651 | -0.068 | 4.898
-2.5 | 0.094 | 0.00644 | -0.068 | 14.617
-2 | 0.157 | 0.00648 | -0.069 | 24.16
-1.5 | 0.219 | 0.00651 | -0.07 | 33.696
-1 | 0.282 | 0.00626 | -0.071 | 45.049
-0.5 | 0.344 | 0.00624 | -0.072 | 55.208
0 | 0.407 | 0.00625 | -0.073 | 65.025
0.5 | 0.469 | 0.0063 | -0.074 | 74.386
1 | 0.53 | 0.00596 | -0.075 | 88.891
1.5 | 0.592 | 0.00599 | -0.076 | 98.86
2 | 0.653 | 0.00625 | -0.077 | 104.55
2.5 | 0.715 | 0.00663 | -0.078 | 107.822
3 | 0.777 | 0.00678 | -0.079 | 114.57
3.5 | 0.838 | 0.007 | -0.079 | 119.757
4 | 0.899 | 0.00728 | -0.08 | 123.581
4.5 | 0.958 | 0.00874 | -0.081 | 109.591
5 | 1.015 | 0.00909 | -0.082 | 111.555
5.5 | 1.069 | 0.00942 | -0.083 | 113.407
6 | 1.12 | 0.00979 | -0.084 | 114.447
6.5 | 1.168 | 0.01017 | -0.085 | 114.774
7 | 1.211 | 0.01063 | -0.086 | 113.968
7.5 | 1.249 | 0.01062 | -0.087 | 117.572
8 | 1.28 | 0.01111 | -0.087 | 115.229
8.5 | 1.305 | 0.01162 | -0.088 | 112.267
9 | 1.321 | 0.01161 | -0.089 | 113.775
9.5 | 1.326 | 0.01298 | -0.09 | 102.176
10 | 1.321 | 0.01365 | -0.09 | 96.752
10.5 | 1.303 | 0.01442 | -0.091 | 90.401
11 | 1.239 | 0.01721 | -0.089 | 72.002
11.5 | 1.192 | 0.01817 | -0.089 | 65.597
12 | 1.131 | 0.01926 | -0.09 | 58.706
12.5 | 1.058 | 0.02046 | -0.091 | 51.731
13 | 0.975 | 0.0219 | -0.091 | 44.536
13.5 | 0.883 | 0.02364 | -0.092 | 37.356
14 | 0.783 | 0.02529 | -0.093 | 30.979
14.5 | 0.678 | 0.02725 | -0.093 | 24.871

## 134. Re 16M Mach 0.25 (2)
BIGFOIL.COM POLAR EXPORT
ah79k135
AH 79-K-135/20 B |  |  |  | Cl Max: | 1.6873 | at alpha= | 17 | deg
XFOIL ncrit=9 |  |  |  | L/D Max: | 138.978 | at alpha= | 3 | deg
Re: | 16000000 |  |  | Cd Min: | 0.00425 | at alpha= | 1.5 | deg
Mach: | 0.25 |  |  | Cl=0 at alpha= | -3.2611 | deg
|  |  |  | @ Cl=0.1, Cd= | 0.0047747
|  |  |  | @ Cl=0.4, Cd= | 0.0044494
|  |  |  | @ Cl=0.6, Cd= | 0.0044669
alpha (deg) | Cl | Cd | Cm | Cl/Cd
-17.5 | -0.4905 | 0.19568 | -0.0081 | -2.5066
-17 | -0.4733 | 0.18914 | -0.0119 | -2.5024
-16.5 | -0.5002 | 0.16637 | -0.0193 | -3.0066
-16 | -0.5884 | 0.13458 | -0.0329 | -4.3721
-15.5 | -0.5604 | 0.13158 | -0.0345 | -4.259
-15 | -0.7322 | 0.0913 | -0.0579 | -8.0197
-14.5 | -0.4743 | 0.13236 | -0.0353 | -3.5834
-14 | -0.8924 | 0.04234 | -0.097 | -21.077
-13.5 | -0.9045 | 0.0292 | -0.1131 | -30.976
-13 | -0.902 | 0.02436 | -0.112 | -37.0279
-12.5 | -0.9101 | 0.02103 | -0.1043 | -43.2763
-12 | -0.8768 | 0.0201 | -0.0996 | -43.6219
-11.5 | -0.8586 | 0.01745 | -0.0938 | -49.2034
-11 | -0.8472 | 0.01377 | -0.0869 | -61.5251
-10.5 | -0.7872 | 0.01379 | -0.0859 | -57.0848
-10 | -0.7441 | 0.01232 | -0.0829 | -60.3977
-9.5 | -0.6929 | 0.01151 | -0.081 | -60.1998
-9 | -0.6431 | 0.01049 | -0.079 | -61.306
-8.5 | -0.5917 | 0.00954 | -0.0773 | -62.0231
-8 | -0.539 | 0.00868 | -0.0758 | -62.0968
-7.5 | -0.4853 | 0.00793 | -0.0746 | -61.198
-7 | -0.4305 | 0.00732 | -0.0736 | -58.8115
-6.5 | -0.3757 | 0.00672 | -0.0726 | -55.9077
-6 | -0.3197 | 0.00624 | -0.072 | -51.234
-5.5 | -0.2627 | 0.00582 | -0.0715 | -45.1375
-5 | -0.2044 | 0.0056 | -0.0715 | -36.5
-4.5 | -0.1457 | 0.00542 | -0.0716 | -26.8819
-3.5 | -0.0281 | 0.0051 | -0.072 | -5.5098
-3 | 0.0307 | 0.00494 | -0.0722 | 6.2146
-2.5 | 0.0888 | 0.00481 | -0.0724 | 18.4615
-2 | 0.1459 | 0.00463 | -0.0725 | 31.5119
-1.5 | 0.2034 | 0.00462 | -0.0726 | 44.026
-1 | 0.2593 | 0.00457 | -0.0725 | 56.7396
-0.5 | 0.3145 | 0.0045 | -0.0723 | 69.8889
0 | 0.3703 | 0.00446 | -0.0722 | 83.0269
0.5 | 0.4264 | 0.00444 | -0.0722 | 96.036
1 | 0.4804 | 0.00434 | -0.0718 | 110.6912
1.5 | 0.5337 | 0.00425 | -0.0713 | 125.5765
2 | 0.5788 | 0.0044 | -0.0693 | 131.5455
2.5 | 0.6295 | 0.00456 | -0.0682 | 138.0482
3 | 0.6796 | 0.00489 | -0.067 | 138.9775
4 | 0.7815 | 0.00563 | -0.0649 | 138.8099
4.5 | 0.8288 | 0.00616 | -0.0632 | 134.5455
5 | 0.8718 | 0.00688 | -0.0606 | 126.7151
5.5 | 0.9161 | 0.00751 | -0.0582 | 121.984
6 | 0.9666 | 0.00787 | -0.057 | 122.8208
6.5 | 1.0163 | 0.00822 | -0.0556 | 123.6375
7 | 1.0644 | 0.00859 | -0.0539 | 123.9115
8 | 1.1472 | 0.00941 | -0.0478 | 121.9129
8.5 | 1.1822 | 0.00983 | -0.0435 | 120.2645
9 | 1.2161 | 0.01035 | -0.0392 | 117.4976
9.5 | 1.2459 | 0.01104 | -0.0345 | 112.8533
10 | 1.2722 | 0.01195 | -0.0296 | 106.4603
10.5 | 1.3003 | 0.01314 | -0.0258 | 98.9574
11 | 1.3303 | 0.01439 | -0.0224 | 92.4461
11.5 | 1.3523 | 0.01596 | -0.018 | 84.7306
12 | 1.3866 | 0.01704 | -0.0153 | 81.3732
12.5 | 1.3976 | 0.01931 | -0.01 | 72.377
13 | 1.4084 | 0.02172 | -0.0051 | 64.8435
13.5 | 1.4625 | 0.02183 | -0.0048 | 66.995
14 | 1.4973 | 0.02427 | -0.0047 | 61.6934
14.5 | 1.5906 | 0.02764 | -0.017 | 57.547
15 | 1.6137 | 0.03113 | -0.0162 | 51.8375
15.5 | 1.6337 | 0.03506 | -0.0156 | 46.5973
16 | 1.6774 | 0.03886 | -0.0189 | 43.1652
17 | 1.6873 | 0.04911 | -0.0159 | 34.3576
17.5 | 1.6847 | 0.05622 | -0.0165 | 29.9662
18 | 1.667 | 0.06415 | -0.016 | 25.986
18.5 | 1.6495 | 0.07249 | -0.0164 | 22.7549
19 | 1.6199 | 0.0827 | -0.018 | 19.5877
19.5 | 1.5965 | 0.09251 | -0.0202 | 17.2576
20 | 1.548 | 0.10621 | -0.0246 | 14.5749

## 135. Re 16M Mach 0.50 (1)
BIGFOIL.COM POLAR EXPORT
ah79k135
AH 79-K-135/20 B |  |  |  | Cl Max: | 1.286 | at alpha= | 20 | deg
JavaFoil+Calcfoil stall+Eppler ext transition |  |  |  | L/D Max: | 123.387 | at alpha= | 4 | deg
Re: | 16000000 |  |  | Cd Min: | 0.00613 | at alpha= | -0.5 | deg
Mach: | 0.5 |  |  | Cl=0 at alpha= | -3.2574 | deg
|  |  |  | @ Cl=0.1, Cd= | 0.0064943
|  |  |  | @ Cl=0.4, Cd= | 0.0061322
|  |  |  | @ Cl=0.6, Cd= | 0.0063216
alpha (deg) | Cl | Cd | Cm | Cl/Cd
-20 | -0.915 | 0.16868 | -0.026 | -5.426
-19.5 | -0.888 | 0.16453 | -0.026 | -5.395
-19 | -0.861 | 0.17182 | -0.026 | -5.011
-18.5 | -0.836 | 0.14322 | -0.028 | -5.84
-18 | -0.809 | 0.13706 | -0.028 | -5.903
-17.5 | -0.781 | 0.13262 | -0.028 | -5.892
-17 | -0.754 | 0.12805 | -0.028 | -5.887
-16.5 | -0.729 | 0.11199 | -0.029 | -6.51
-16 | -0.702 | 0.11184 | -0.029 | -6.273
-15.5 | -0.675 | 0.10455 | -0.03 | -6.459
-15 | -0.65 | 0.09532 | -0.032 | -6.823
-14.5 | -0.629 | 0.08381 | -0.035 | -7.502
-14 | -0.612 | 0.06839 | -0.039 | -8.955
-13.5 | -0.625 | 0.03492 | -0.048 | -17.889
-13 | -0.636 | 0.01606 | -0.053 | -39.582
-12.5 | -0.508 | 0.08476 | -0.029 | -5.997
-12 | -0.482 | 0.07692 | -0.031 | -6.269
-11.5 | -0.457 | 0.06842 | -0.034 | -6.684
-11 | -0.426 | 0.07476 | -0.03 | -5.703
-10.5 | -0.401 | 0.06428 | -0.034 | -6.243
-10 | -0.38 | 0.05315 | -0.04 | -7.145
-9.5 | -0.415 | 0.01137 | -0.061 | -36.479
-9 | -0.317 | 0.0565 | -0.033 | -5.617
-8.5 | -0.298 | 0.04285 | -0.044 | -6.955
-8 | -0.32 | 0.00917 | -0.064 | -34.855
-7.5 | -0.288 | 0.00834 | -0.066 | -34.548
-7 | -0.254 | 0.0084 | -0.067 | -30.269
-6.5 | -0.222 | 0.0073 | -0.068 | -30.341
-6 | -0.188 | 0.00778 | -0.069 | -24.166
-5.5 | -0.243 | 0.00739 | -0.07 | -32.838
-5 | -0.214 | 0.00713 | -0.071 | -29.941
-4.5 | -0.161 | 0.00693 | -0.072 | -23.201
-4 | -0.099 | 0.00682 | -0.073 | -14.531
-3.5 | -0.033 | 0.00662 | -0.074 | -4.976
-3 | 0.035 | 0.00655 | -0.076 | 5.416
-2.5 | 0.105 | 0.00649 | -0.077 | 16.179
-2 | 0.175 | 0.00645 | -0.078 | 27.107
-1.5 | 0.245 | 0.00644 | -0.079 | 38.072
-1 | 0.315 | 0.00642 | -0.08 | 49.051
-0.5 | 0.385 | 0.00613 | -0.081 | 62.788
0 | 0.454 | 0.00614 | -0.082 | 74.035
0.5 | 0.524 | 0.00621 | -0.083 | 84.423
1 | 0.591 | 0.00631 | -0.084 | 93.807
1.5 | 0.661 | 0.0064 | -0.085 | 103.251
2 | 0.729 | 0.00677 | -0.086 | 107.814
2.5 | 0.798 | 0.00693 | -0.087 | 115.192
3 | 0.867 | 0.00722 | -0.088 | 120.096
3.5 | 0.935 | 0.00776 | -0.089 | 120.426
4 | 1.003 | 0.00813 | -0.09 | 123.387
4.5 | 1.066 | 0.00967 | -0.091 | 110.234
5 | 1.125 | 0.01016 | -0.092 | 110.738
5.5 | 1.178 | 0.01072 | -0.093 | 109.86
6 | 1.221 | 0.01076 | -0.094 | 113.431
6.5 | 1.246 | 0.01223 | -0.095 | 101.935
7 | 1.244 | 0.01294 | -0.095 | 96.151
7.5 | 1.143 | 0.01509 | -0.093 | 75.742
8 | 0.74 | 0.01599 | -0.094 | 46.271
8.5 | 0.771 | 0.0173 | -0.094 | 44.58
9 | 0.803 | 0.01875 | -0.095 | 42.807
9.5 | 0.833 | 0.02066 | -0.096 | 40.341
10 | 0.865 | 0.02118 | -0.097 | 40.86
10.5 | 0.896 | 0.02347 | -0.097 | 38.161
11 | 0.92 | 0.02823 | -0.097 | 32.602
11.5 | 0.958 | 0.02603 | -0.099 | 36.789
12 | 0.985 | 0.02972 | -0.099 | 33.151
12.5 | 1.016 | 0.03016 | -0.1 | 33.686
13 | 1.04 | 0.03469 | -0.1 | 29.996
13.5 | 1.08 | 0.03039 | -0.102 | 35.552
14 | 1.108 | 0.03361 | -0.103 | 32.968
14.5 | 1.134 | 0.03753 | -0.103 | 30.228
15 | 1.161 | 0.04137 | -0.103 | 28.067
15.5 | 1.122 | 0.07301 | -0.094 | 15.362
16 | 1.084 | 0.11522 | -0.079 | 9.411
16.5 | 1.123 | 0.11445 | -0.083 | 9.81
17 | 1.12 | 0.14712 | -0.072 | 7.615
17.5 | 1.152 | 0.14976 | -0.075 | 7.694
18 | 1.18 | 0.15834 | -0.077 | 7.453
18.5 | 1.2 | 0.17704 | -0.074 | 6.78
19 | 1.231 | 0.17912 | -0.077 | 6.872
19.5 | 1.261 | 0.18331 | -0.079 | 6.88
20 | 1.286 | 0.19707 | -0.079 | 6.525

## 136. Re 16M Mach 0.50 (2)
BIGFOIL.COM POLAR EXPORT
ah79k135
AH 79-K-135/20 B |  |  |  | Cl Max: | 1.2616 | at alpha= | 10.5 | deg
XFOIL ncrit=9 |  |  |  | L/D Max: | 157.506 | at alpha= | 2 | deg
Re: | 16000000 |  |  | Cd Min: | 0.00421 | at alpha= | 2 | deg
Mach: | 0.5 |  |  | Cl=0 at alpha= | -3.2791 | deg
|  |  |  | @ Cl=0.1, Cd= | 0.0049516
|  |  |  | @ Cl=0.4, Cd= | 0.0045383
|  |  |  | @ Cl=0.6, Cd= | 0.0043026
alpha (deg) | Cl | Cd | Cm | Cl/Cd
-20 | -0.6134 | 0.2537 | 0.0182 | -2.4178
-19.5 | -0.5898 | 0.24625 | 0.013 | -2.3951
-19 | -0.5668 | 0.23818 | 0.0079 | -2.3797
-18.5 | -0.5436 | 0.23017 | 0.0027 | -2.3617
-18 | -0.5213 | 0.2217 | -0.0023 | -2.3514
-17 | -0.2785 | 0.16036 | -0.0369 | -1.7367
-16.5 | -0.2593 | 0.15502 | -0.0416 | -1.6727
-16 | -0.2396 | 0.14992 | -0.0463 | -1.5982
-15.5 | -0.2222 | 0.14415 | -0.051 | -1.5414
-15 | -0.2038 | 0.13874 | -0.0556 | -1.4689
-14.5 | -0.1922 | 0.13267 | -0.0607 | -1.4487
-14 | -0.1816 | 0.12866 | -0.066 | -1.4115
-13.5 | -0.3407 | 0.14936 | -0.0421 | -2.2811
-13 | -0.3274 | 0.14104 | -0.0458 | -2.3213
-12.5 | -0.3166 | 0.13208 | -0.0497 | -2.397
-12 | -0.3133 | 0.12185 | -0.0539 | -2.5712
-11.5 | -0.3068 | 0.11276 | -0.058 | -2.7208
-11 | -0.3015 | 0.10371 | -0.0625 | -2.9071
-10.5 | -0.2997 | 0.09415 | -0.0674 | -3.1832
-10 | -0.299 | 0.08451 | -0.0732 | -3.538
-9.5 | -0.2894 | 0.07622 | -0.0791 | -3.7969
-9 | -0.2903 | 0.06538 | -0.0884 | -4.4402
-8.5 | -0.281 | 0.04878 | -0.1132 | -5.7606
-8 | -0.302 | 0.03678 | -0.1245 | -8.211
-7.5 | -0.3291 | 0.03008 | -0.1195 | -10.9408
-7 | -0.3506 | 0.02249 | -0.1118 | -15.5892
-6.5 | -0.3556 | 0.01574 | -0.103 | -22.5921
-6 | -0.3337 | 0.01075 | -0.0955 | -31.0419
-5.5 | -0.2897 | 0.00768 | -0.0898 | -37.7214
-5 | -0.2317 | 0.00639 | -0.0863 | -36.2598
-4.5 | -0.1666 | 0.00578 | -0.0843 | -28.8235
-4 | -0.0983 | 0.00548 | -0.0834 | -17.938
-3.5 | -0.03 | 0.0053 | -0.083 | -5.6604
-3 | 0.0379 | 0.00509 | -0.0827 | 7.446
-2.5 | 0.1052 | 0.00494 | -0.0826 | 21.2955
-2 | 0.1703 | 0.00474 | -0.0823 | 35.9283
-1.5 | 0.2359 | 0.00471 | -0.0822 | 50.0849
-1 | 0.301 | 0.00463 | -0.0822 | 65.0108
-0.5 | 0.3639 | 0.00455 | -0.0819 | 79.978
0 | 0.4255 | 0.00453 | -0.0813 | 93.9294
0.5 | 0.4886 | 0.0045 | -0.0811 | 108.5778
1 | 0.5496 | 0.00437 | -0.0806 | 125.7666
1.5 | 0.6094 | 0.00429 | -0.0797 | 142.0513
2 | 0.6631 | 0.00421 | -0.0777 | 157.5059
2.5 | 0.7161 | 0.00458 | -0.0753 | 156.3537
3 | 0.7674 | 0.00512 | -0.0726 | 149.8828
3.5 | 0.8229 | 0.00554 | -0.0705 | 148.5379
4 | 0.8715 | 0.00614 | -0.0671 | 141.9381
4.5 | 0.9133 | 0.0069 | -0.0623 | 132.3623
5 | 0.9429 | 0.00778 | -0.0551 | 121.1954
5.5 | 0.9576 | 0.00869 | -0.045 | 110.1956
6 | 0.9937 | 0.00937 | -0.0393 | 106.0512
6.5 | 1.0288 | 0.01046 | -0.0343 | 98.3556
7 | 1.07 | 0.01166 | -0.0306 | 91.7667
7.5 | 1.1076 | 0.0129 | -0.026 | 85.8605
8 | 1.1426 | 0.01429 | -0.0211 | 79.958
8.5 | 1.1832 | 0.01558 | -0.0169 | 75.9435
9 | 1.2166 | 0.01725 | -0.0119 | 70.5275
9.5 | 1.2381 | 0.01964 | -0.006 | 63.0397
10 | 1.2551 | 0.02255 | -0.0004 | 55.6585
10.5 | 1.2616 | 0.02668 | 0.0051 | 47.2864
11 | 1.2616 | 0.03193 | 0.0093 | 39.5114
11.5 | 1.2494 | 0.03816 | 0.0137 | 32.7411
12 | 1.2246 | 0.04503 | 0.0188 | 27.1952
12.5 | 1.2029 | 0.05271 | 0.0213 | 22.8211
13 | 1.1715 | 0.06199 | 0.0219 | 18.8982
14 | 1.1052 | 0.08449 | 0.0159 | 13.0808
14.5 | 1.0693 | 0.09812 | 0.009 | 10.8979
15 | 1.0421 | 0.11153 | 0.0015 | 9.3437
17 | 0.9746 | 0.17517 | -0.0445 | 5.5637
17.5 | 0.9731 | 0.19216 | -0.0576 | 5.064
18 | 0.9797 | 0.20952 | -0.0713 | 4.6759
18.5 | 0.9935 | 0.22684 | -0.085 | 4.3797
19 | 1.0153 | 0.24263 | -0.0978 | 4.1846

## 137. Re 18M Mach 0.00 (1)
BIGFOIL.COM POLAR EXPORT
ah79k135
AH 79-K-135/20 B |  |  |  | Cl Max: | 1.372 | at alpha= | 10.5 | deg
JavaFoil+Calcfoil stall+Eppler ext transition |  |  |  | L/D Max: | 122.56 | at alpha= | 4 | deg
Re: | 18000000 |  |  | Cd Min: | 0.00619 | at alpha= | -1 | deg
Mach: | 0 |  |  | Cl=0 at alpha= | -3.2583 | deg
|  |  |  | @ Cl=0.1, Cd= | 0.00637
|  |  |  | @ Cl=0.4, Cd= | 0.006216
|  |  |  | @ Cl=0.6, Cd= | 0.0068615
alpha (deg) | Cl | Cd | Cm | Cl/Cd
-16 | -0.402 | 0.09039 | -0.029 | -4.45
-15.5 | -0.418 | 0.08366 | -0.03 | -4.994
-15 | -0.434 | 0.07626 | -0.032 | -5.688
-14.5 | -0.451 | 0.06748 | -0.034 | -6.679
-14 | -0.472 | 0.05357 | -0.037 | -8.817
-13.5 | -0.508 | 0.03091 | -0.042 | -16.428
-13 | -0.546 | 0.01593 | -0.046 | -34.289
-12.5 | -0.563 | 0.01281 | -0.048 | -43.922
-12 | -0.573 | 0.01124 | -0.049 | -50.945
-11.5 | -0.577 | 0.01024 | -0.05 | -56.401
-11 | -0.578 | 0.00945 | -0.051 | -61.203
-10.5 | -0.575 | 0.00889 | -0.052 | -64.639
-10 | -0.567 | 0.00858 | -0.053 | -66.118
-9.5 | -0.553 | 0.00772 | -0.054 | -71.536
-9 | -0.533 | 0.00815 | -0.055 | -65.395
-8.5 | -0.507 | 0.00779 | -0.056 | -65.097
-8 | -0.476 | 0.00759 | -0.057 | -62.749
-7.5 | -0.44 | 0.0074 | -0.058 | -59.508
-7 | -0.4 | 0.00725 | -0.058 | -55.159
-6.5 | -0.355 | 0.00701 | -0.059 | -50.702
-6 | -0.307 | 0.00689 | -0.06 | -44.582
-5.5 | -0.256 | 0.00678 | -0.061 | -37.715
-5 | -0.202 | 0.00672 | -0.062 | -30.005
-4.5 | -0.146 | 0.00658 | -0.063 | -22.139
-4 | -0.088 | 0.00655 | -0.064 | -13.401
-3.5 | -0.029 | 0.00645 | -0.065 | -4.471
-3 | 0.031 | 0.00646 | -0.065 | 4.786
-2.5 | 0.091 | 0.00637 | -0.066 | 14.319
-2 | 0.152 | 0.00637 | -0.067 | 23.801
-1.5 | 0.212 | 0.0064 | -0.068 | 33.21
-1 | 0.273 | 0.00619 | -0.069 | 44.073
-0.5 | 0.333 | 0.00619 | -0.07 | 53.843
0 | 0.394 | 0.00621 | -0.071 | 63.412
0.5 | 0.454 | 0.00627 | -0.072 | 72.451
1 | 0.513 | 0.00632 | -0.073 | 81.131
1.5 | 0.573 | 0.00683 | -0.073 | 83.894
2 | 0.633 | 0.0069 | -0.074 | 91.691
2.5 | 0.693 | 0.00707 | -0.075 | 97.941
3 | 0.752 | 0.00721 | -0.076 | 104.335
3.5 | 0.812 | 0.00688 | -0.077 | 117.984
4 | 0.871 | 0.00711 | -0.078 | 122.56
4.5 | 0.928 | 0.00843 | -0.079 | 110.14
5 | 0.984 | 0.00862 | -0.08 | 114.148
5.5 | 1.038 | 0.0089 | -0.08 | 116.566
6 | 1.089 | 0.0092 | -0.081 | 118.337
6.5 | 1.138 | 0.00953 | -0.082 | 119.343
7 | 1.183 | 0.00988 | -0.083 | 119.793
7.5 | 1.225 | 0.01027 | -0.084 | 119.237
8 | 1.262 | 0.01069 | -0.085 | 118.116
8.5 | 1.296 | 0.01114 | -0.086 | 116.328
9 | 1.324 | 0.01111 | -0.086 | 119.122
9.5 | 1.346 | 0.01161 | -0.087 | 115.949
10 | 1.363 | 0.0122 | -0.088 | 111.745
10.5 | 1.372 | 0.01178 | -0.089 | 116.466
11 | 1.372 | 0.01352 | -0.089 | 101.501
11.5 | 1.357 | 0.01418 | -0.09 | 95.684
12 | 1.301 | 0.0171 | -0.088 | 76.105
12.5 | 1.278 | 0.018 | -0.088 | 71.03
13 | 1.25 | 0.01901 | -0.089 | 65.716
13.5 | 1.216 | 0.02009 | -0.09 | 60.534
14 | 1.178 | 0.0212 | -0.09 | 55.578
14.5 | 1.137 | 0.0225 | -0.091 | 50.529
15 | 1.094 | 0.02393 | -0.091 | 45.699
15.5 | 1.049 | 0.02541 | -0.092 | 41.279

## 138. Re 18M Mach 0.00 (2)
BIGFOIL.COM POLAR EXPORT
ah79k135
AH 79-K-135/20 B |  |  |  | Cl Max: | 1.8668 | at alpha= | 20 | deg
XFOIL ncrit=9 |  |  |  | L/D Max: | 137.204 | at alpha= | 3.5 | deg
Re: | 18000000 |  |  | Cd Min: | 0.00443 | at alpha= | 1 | deg
Mach: | 0 |  |  | Cl=0 at alpha= | -3.2549 | deg
|  |  |  | @ Cl=0.1, Cd= | 0.0046853
|  |  |  | @ Cl=0.4, Cd= | 0.0044782
|  |  |  | @ Cl=0.6, Cd= | 0.0046388
alpha (deg) | Cl | Cd | Cm | Cl/Cd
-20 | -1.5454 | 0.02897 | -0.0876 | -53.3448
-19.5 | -1.5226 | 0.02676 | -0.0871 | -56.8984
-19 | -1.5037 | 0.02416 | -0.0865 | -62.2392
-18.5 | -1.4373 | 0.02214 | -0.0935 | -64.9187
-18 | -1.3876 | 0.02004 | -0.0972 | -69.2415
-17.5 | -1.3531 | 0.01859 | -0.0966 | -72.7864
-17 | -1.3183 | 0.01767 | -0.0949 | -74.6067
-16.5 | -1.2899 | 0.01664 | -0.0919 | -77.518
-16 | -1.2697 | 0.01551 | -0.0869 | -81.8633
-15.5 | -1.2372 | 0.01508 | -0.0833 | -82.0424
-15 | -1.2019 | 0.01422 | -0.0805 | -84.5218
-14.5 | -1.154 | 0.01408 | -0.0797 | -81.9602
-14 | -1.1176 | 0.01305 | -0.077 | -85.6398
-13.5 | -1.0734 | 0.01246 | -0.0755 | -86.1477
-13 | -1.0264 | 0.01202 | -0.0745 | -85.391
-12.5 | -0.9791 | 0.01149 | -0.0734 | -85.2132
-12 | -0.9279 | 0.01126 | -0.073 | -82.4067
-11.5 | -0.8787 | 0.01078 | -0.0723 | -81.5121
-11 | -0.8348 | 0.00975 | -0.0706 | -85.6205
-10.5 | -0.7806 | 0.00965 | -0.0706 | -80.8912
-10 | -0.7309 | 0.00909 | -0.0699 | -80.407
-9.5 | -0.6791 | 0.0087 | -0.0695 | -78.0575
-9 | -0.6276 | 0.0082 | -0.069 | -76.5366
-8.5 | -0.5757 | 0.0077 | -0.0686 | -74.7662
-8 | -0.523 | 0.00725 | -0.0683 | -72.1379
-7.5 | -0.4698 | 0.00685 | -0.0681 | -68.5839
-7 | -0.4161 | 0.0065 | -0.068 | -64.0154
-6.5 | -0.3618 | 0.0062 | -0.0679 | -58.3548
-5.5 | -0.2522 | 0.00558 | -0.068 | -45.1971
-3.5 | -0.0274 | 0.00497 | -0.0693 | -5.5131
-3 | 0.0285 | 0.00485 | -0.0695 | 5.8763
-2.5 | 0.0841 | 0.00472 | -0.0697 | 17.8178
-2 | 0.139 | 0.0046 | -0.0698 | 30.2174
-1.5 | 0.1937 | 0.00462 | -0.0699 | 41.9264
-1 | 0.2471 | 0.00461 | -0.0697 | 53.6009
-0.5 | 0.3015 | 0.00452 | -0.0697 | 66.7035
0 | 0.3556 | 0.00447 | -0.0697 | 79.5526
0.5 | 0.4095 | 0.00448 | -0.0697 | 91.4062
1 | 0.4623 | 0.00443 | -0.0695 | 104.3567
1.5 | 0.5122 | 0.00448 | -0.0687 | 114.3304
2 | 0.557 | 0.00469 | -0.067 | 118.7633
2.5 | 0.6074 | 0.00463 | -0.0664 | 131.1879
3 | 0.6564 | 0.00488 | -0.0654 | 134.5082
3.5 | 0.7066 | 0.00515 | -0.0648 | 137.2039
4 | 0.7554 | 0.00555 | -0.0638 | 136.1081
4.5 | 0.8032 | 0.00598 | -0.0627 | 134.3144
5 | 0.8466 | 0.00663 | -0.0607 | 127.6923
6 | 0.9424 | 0.00747 | -0.0586 | 126.158
6.5 | 0.9924 | 0.00779 | -0.058 | 127.3941
7 | 1.041 | 0.00811 | -0.0571 | 128.36
8.5 | 1.1809 | 0.00916 | -0.0537 | 128.9192
9 | 1.2241 | 0.00952 | -0.0519 | 128.5819
9.5 | 1.2563 | 0.00991 | -0.0478 | 126.7709
10 | 1.2857 | 0.01044 | -0.0434 | 123.1513
10.5 | 1.3141 | 0.01102 | -0.039 | 119.2468
11 | 1.3399 | 0.01173 | -0.0346 | 114.2285
11.5 | 1.36 | 0.01282 | -0.0297 | 106.0842
12.5 | 1.4123 | 0.0151 | -0.0234 | 93.5298
13 | 1.4331 | 0.01661 | -0.0198 | 86.2793
13.5 | 1.472 | 0.01719 | -0.0186 | 85.6312
14 | 1.4958 | 0.01855 | -0.0156 | 80.6361
15.5 | 1.6555 | 0.0242 | -0.0277 | 68.4091
16 | 1.6996 | 0.02576 | -0.0296 | 65.9783
16.5 | 1.751 | 0.02804 | -0.034 | 62.4465
17 | 1.7636 | 0.03 | -0.0301 | 58.7867
17.5 | 1.7974 | 0.03277 | -0.0317 | 54.8489
18 | 1.8228 | 0.03569 | -0.0319 | 51.0731
18.5 | 1.8402 | 0.03852 | -0.0306 | 47.7726
19 | 1.8529 | 0.0419 | -0.0292 | 44.222
19.5 | 1.8618 | 0.04572 | -0.0279 | 40.7218
20 | 1.8668 | 0.05013 | -0.0269 | 37.2392

## 139. Re 18M Mach 0.10 (1)
BIGFOIL.COM POLAR EXPORT
ah79k135
AH 79-K-135/20 B |  |  |  | Cl Max: | 1.366 | at alpha= | 10.5 | deg
JavaFoil+Calcfoil stall+Eppler ext transition |  |  |  | L/D Max: | 122.626 | at alpha= | 4 | deg
Re: | 18000000 |  |  | Cd Min: | 0.00618 | at alpha= | -0.5 | deg
Mach: | 0.1 |  |  | Cl=0 at alpha= | -3.2583 | deg
|  |  |  | @ Cl=0.1, Cd= | 0.0063513
|  |  |  | @ Cl=0.4, Cd= | 0.0062233
|  |  |  | @ Cl=0.6, Cd= | 0.006878
alpha (deg) | Cl | Cd | Cm | Cl/Cd
-16 | -0.359 | 0.09343 | -0.029 | -3.839
-15.5 | -0.376 | 0.08693 | -0.03 | -4.327
-15 | -0.394 | 0.08013 | -0.031 | -4.916
-14.5 | -0.412 | 0.07239 | -0.033 | -5.694
-14 | -0.433 | 0.06144 | -0.035 | -7.045
-13.5 | -0.459 | 0.04593 | -0.039 | -9.987
-13 | -0.507 | 0.02016 | -0.045 | -25.121
-12.5 | -0.534 | 0.01365 | -0.048 | -39.115
-12 | -0.548 | 0.0118 | -0.049 | -46.426
-11.5 | -0.557 | 0.01055 | -0.05 | -52.789
-11 | -0.561 | 0.00968 | -0.051 | -58.002
-10.5 | -0.561 | 0.00904 | -0.052 | -62.077
-10 | -0.555 | 0.00876 | -0.053 | -63.393
-9.5 | -0.545 | 0.00753 | -0.054 | -72.308
-9 | -0.528 | 0.00825 | -0.055 | -63.955
-8.5 | -0.504 | 0.00788 | -0.056 | -63.904
-8 | -0.474 | 0.00769 | -0.057 | -61.646
-7.5 | -0.439 | 0.00738 | -0.058 | -59.537
-7 | -0.4 | 0.00725 | -0.059 | -55.174
-6.5 | -0.356 | 0.0071 | -0.06 | -50.123
-6 | -0.308 | 0.00698 | -0.06 | -44.129
-5.5 | -0.257 | 0.00676 | -0.061 | -37.939
-5 | -0.202 | 0.0067 | -0.062 | -30.222
-4.5 | -0.146 | 0.00665 | -0.063 | -21.994
-4 | -0.088 | 0.00654 | -0.064 | -13.48
-3.5 | -0.029 | 0.0065 | -0.065 | -4.462
-3 | 0.031 | 0.00644 | -0.066 | 4.822
-2.5 | 0.092 | 0.00635 | -0.067 | 14.424
-2 | 0.152 | 0.00636 | -0.068 | 23.967
-1.5 | 0.214 | 0.0064 | -0.068 | 33.385
-1 | 0.274 | 0.00623 | -0.069 | 44.007
-0.5 | 0.335 | 0.00618 | -0.07 | 54.163
0 | 0.396 | 0.00622 | -0.071 | 63.657
0.5 | 0.456 | 0.00627 | -0.072 | 72.842
1 | 0.516 | 0.00634 | -0.073 | 81.375
1.5 | 0.576 | 0.00685 | -0.074 | 84.108
2 | 0.636 | 0.00692 | -0.075 | 91.872
2.5 | 0.696 | 0.0071 | -0.076 | 98.063
3 | 0.756 | 0.00723 | -0.076 | 104.655
3.5 | 0.816 | 0.00691 | -0.077 | 118.024
4 | 0.875 | 0.00714 | -0.078 | 122.626
4.5 | 0.933 | 0.00846 | -0.079 | 110.273
5 | 0.989 | 0.00868 | -0.08 | 113.879
5.5 | 1.042 | 0.00895 | -0.081 | 116.482
6 | 1.094 | 0.00925 | -0.082 | 118.233
6.5 | 1.142 | 0.00961 | -0.083 | 118.862
7 | 1.188 | 0.00996 | -0.083 | 119.201
7.5 | 1.229 | 0.01037 | -0.084 | 118.527
8 | 1.266 | 0.01078 | -0.085 | 117.481
8.5 | 1.298 | 0.01078 | -0.086 | 120.44
9 | 1.324 | 0.01122 | -0.087 | 118.038
9.5 | 1.345 | 0.01176 | -0.088 | 114.425
10 | 1.36 | 0.01173 | -0.088 | 115.874
10.5 | 1.366 | 0.01313 | -0.089 | 103.999
11 | 1.362 | 0.0137 | -0.09 | 99.369
11.5 | 1.342 | 0.01442 | -0.09 | 93.113
12 | 1.284 | 0.01735 | -0.088 | 73.989
12.5 | 1.256 | 0.01827 | -0.089 | 68.725
13 | 1.222 | 0.01937 | -0.089 | 63.06
13.5 | 1.182 | 0.02044 | -0.09 | 57.827
14 | 1.139 | 0.02166 | -0.091 | 52.559
14.5 | 1.092 | 0.02304 | -0.091 | 47.385
15 | 1.043 | 0.02451 | -0.092 | 42.528
15.5 | 0.992 | 0.026 | -0.092 | 38.16

## 140. Re 18M Mach 0.10 (2)
BIGFOIL.COM POLAR EXPORT
ah79k135
AH 79-K-135/20 B |  |  |  | Cl Max: | 1.5972 | at alpha= | 15 | deg
XFOIL ncrit=9 |  |  |  | L/D Max: | 137.713 | at alpha= | 3.5 | deg
Re: | 18000000 |  |  | Cd Min: | 0.00443 | at alpha= | 1 | deg
Mach: | 0.1 |  |  | Cl=0 at alpha= | -3.2558 | deg
|  |  |  | @ Cl=0.1, Cd= | 0.0046942
|  |  |  | @ Cl=0.4, Cd= | 0.0044778
|  |  |  | @ Cl=0.6, Cd= | 0.0046408
alpha (deg) | Cl | Cd | Cm | Cl/Cd
-20 | -1.4248 | 0.04467 | -0.0868 | -31.8961
-19.5 | -1.49 | 0.03221 | -0.092 | -46.2589
-19 | -1.4859 | 0.02808 | -0.0918 | -52.9167
-18.5 | -1.465 | 0.02539 | -0.0913 | -57.6999
-18 | -1.4016 | 0.02236 | -0.099 | -62.6834
-17.5 | -1.3554 | 0.02035 | -0.1013 | -66.6044
-17 | -1.3172 | 0.01915 | -0.1004 | -68.7833
-16.5 | -1.2875 | 0.01785 | -0.0979 | -72.1289
-16 | -1.2658 | 0.01643 | -0.0936 | -77.042
-15.5 | -1.2331 | 0.0159 | -0.0898 | -77.5535
-15 | -1.2062 | 0.01495 | -0.0851 | -80.6823
-14.5 | -1.157 | 0.01486 | -0.084 | -77.86
-14 | -1.1232 | 0.01365 | -0.0807 | -82.2857
-13.5 | -1.0794 | 0.01299 | -0.0788 | -83.0947
-13 | -1.0322 | 0.01252 | -0.0774 | -82.4441
-12.5 | -0.9848 | 0.01195 | -0.0761 | -82.41
-12 | -0.9326 | 0.01172 | -0.0755 | -79.5734
-11.5 | -0.8834 | 0.01119 | -0.0745 | -78.9455
-11 | -0.8403 | 0.01003 | -0.0725 | -83.7787
-10.5 | -0.7851 | 0.00996 | -0.0724 | -78.8253
-10 | -0.7353 | 0.00934 | -0.0715 | -78.7259
-9.5 | -0.6831 | 0.00893 | -0.0709 | -76.495
-9 | -0.6314 | 0.00839 | -0.0703 | -75.2563
-8.5 | -0.5792 | 0.00785 | -0.0697 | -73.7834
-8 | -0.5262 | 0.00736 | -0.0693 | -71.4946
-7.5 | -0.4728 | 0.00693 | -0.0689 | -68.2251
-5.5 | -0.2539 | 0.00559 | -0.0685 | -45.4204
-5 | -0.1976 | 0.00543 | -0.0687 | -36.3904
-4.5 | -0.1408 | 0.00526 | -0.069 | -26.7681
-3.5 | -0.0275 | 0.00498 | -0.0697 | -5.5221
-3 | 0.0288 | 0.00486 | -0.0699 | 5.9259
-2.5 | 0.0848 | 0.00473 | -0.0701 | 17.9281
-2 | 0.14 | 0.0046 | -0.0702 | 30.4348
-1.5 | 0.1951 | 0.00462 | -0.0703 | 42.2294
-1 | 0.2487 | 0.00461 | -0.0701 | 53.9479
-0.5 | 0.3034 | 0.00452 | -0.0701 | 67.1239
0 | 0.3578 | 0.00447 | -0.0701 | 80.0447
0.5 | 0.412 | 0.00448 | -0.07 | 91.9643
1 | 0.465 | 0.00443 | -0.0698 | 104.9661
1.5 | 0.5154 | 0.00447 | -0.0691 | 115.302
2 | 0.5603 | 0.00468 | -0.0674 | 119.7222
2.5 | 0.6109 | 0.00463 | -0.0667 | 131.9438
3 | 0.6599 | 0.00489 | -0.0657 | 134.9489
3.5 | 0.7106 | 0.00516 | -0.065 | 137.7132
4 | 0.7594 | 0.00557 | -0.064 | 136.3375
4.5 | 0.8071 | 0.00601 | -0.0628 | 134.2928
5 | 0.8508 | 0.00665 | -0.0608 | 127.9398
6 | 0.9468 | 0.00751 | -0.0585 | 126.0719
6.5 | 0.9968 | 0.00783 | -0.0578 | 127.3052
7 | 1.0455 | 0.00815 | -0.0568 | 128.2822
8 | 1.1398 | 0.00887 | -0.0544 | 128.5006
8.5 | 1.1851 | 0.00923 | -0.0529 | 128.3965
9 | 1.2263 | 0.00959 | -0.0506 | 127.8728
9.5 | 1.2566 | 0.01002 | -0.046 | 125.4092
10 | 1.2855 | 0.01058 | -0.0414 | 121.5028
10.5 | 1.3133 | 0.01121 | -0.0369 | 117.1543
11 | 1.3386 | 0.01199 | -0.0324 | 111.643
12.5 | 1.4126 | 0.01559 | -0.0216 | 90.6094
13 | 1.4319 | 0.01721 | -0.0177 | 83.2016
14 | 1.4953 | 0.01919 | -0.0133 | 77.9208
15 | 1.5972 | 0.02294 | -0.02 | 69.6251

## 141. Re 18M Mach 0.25 (1)
BIGFOIL.COM POLAR EXPORT
ah79k135
AH 79-K-135/20 B |  |  |  | Cl Max: | 1.327 | at alpha= | 9.5 | deg
JavaFoil+Calcfoil stall+Eppler ext transition |  |  |  | L/D Max: | 123.016 | at alpha= | 4 | deg
Re: | 18000000 |  |  | Cd Min: | 0.00618 | at alpha= | 1.5 | deg
Mach: | 0.25 |  |  | Cl=0 at alpha= | -3.2581 | deg
|  |  |  | @ Cl=0.1, Cd= | 0.0064409
|  |  |  | @ Cl=0.4, Cd= | 0.0062944
|  |  |  | @ Cl=0.6, Cd= | 0.006197
alpha (deg) | Cl | Cd | Cm | Cl/Cd
-14 | -0.064 | 0.07969 | -0.031 | -0.801
-13.5 | -0.141 | 0.07301 | -0.033 | -1.933
-13 | -0.203 | 0.06544 | -0.035 | -3.097
-12.5 | -0.252 | 0.05752 | -0.037 | -4.383
-12 | -0.305 | 0.03838 | -0.042 | -7.943
-11.5 | -0.374 | 0.01383 | -0.05 | -27.06
-11 | -0.414 | 0.01132 | -0.052 | -36.52
-10.5 | -0.441 | 0.01052 | -0.053 | -41.945
-10 | -0.463 | 0.00935 | -0.054 | -49.563
-9.5 | -0.475 | 0.00875 | -0.055 | -54.335
-9 | -0.479 | 0.00841 | -0.057 | -56.991
-8.5 | -0.472 | 0.00759 | -0.058 | -62.202
-8 | -0.455 | 0.00794 | -0.059 | -57.333
-7.5 | -0.43 | 0.0077 | -0.059 | -55.784
-7 | -0.396 | 0.0074 | -0.06 | -53.556
-6.5 | -0.357 | 0.00725 | -0.061 | -49.181
-6 | -0.311 | 0.00711 | -0.062 | -43.728
-5.5 | -0.261 | 0.00688 | -0.063 | -37.862
-5 | -0.207 | 0.0068 | -0.064 | -30.389
-4.5 | -0.15 | 0.00672 | -0.065 | -22.264
-4 | -0.09 | 0.00661 | -0.066 | -13.677
-3.5 | -0.03 | 0.00658 | -0.067 | -4.519
-3 | 0.032 | 0.00653 | -0.068 | 4.884
-2.5 | 0.094 | 0.00644 | -0.068 | 14.619
-2 | 0.157 | 0.00645 | -0.069 | 24.275
-1.5 | 0.219 | 0.00648 | -0.07 | 33.869
-1 | 0.282 | 0.0063 | -0.071 | 44.762
-0.5 | 0.344 | 0.00625 | -0.072 | 55.066
0 | 0.407 | 0.0063 | -0.073 | 64.588
0.5 | 0.469 | 0.00635 | -0.074 | 73.843
1 | 0.53 | 0.00643 | -0.075 | 82.336
1.5 | 0.592 | 0.00618 | -0.076 | 95.673
2 | 0.653 | 0.00631 | -0.077 | 103.568
2.5 | 0.715 | 0.0067 | -0.078 | 106.732
3 | 0.777 | 0.00684 | -0.079 | 113.538
3.5 | 0.838 | 0.00706 | -0.079 | 118.765
4 | 0.899 | 0.00731 | -0.08 | 123.016
4.5 | 0.958 | 0.00869 | -0.081 | 110.243
5 | 1.015 | 0.00896 | -0.082 | 113.238
5.5 | 1.069 | 0.00927 | -0.083 | 115.242
6 | 1.12 | 0.00962 | -0.084 | 116.421
6.5 | 1.168 | 0.01003 | -0.085 | 116.463
7 | 1.211 | 0.01043 | -0.086 | 116.065
7.5 | 1.249 | 0.01089 | -0.087 | 114.677
8 | 1.281 | 0.0109 | -0.087 | 117.459
8.5 | 1.305 | 0.01142 | -0.088 | 114.226
9 | 1.321 | 0.01196 | -0.089 | 110.504
9.5 | 1.327 | 0.01153 | -0.09 | 115.117
10 | 1.323 | 0.01336 | -0.091 | 99.045
10.5 | 1.306 | 0.0141 | -0.091 | 92.661
11 | 1.24 | 0.01687 | -0.089 | 73.527
11.5 | 1.192 | 0.01778 | -0.09 | 67.045
12 | 1.132 | 0.01885 | -0.09 | 60.026
12.5 | 1.059 | 0.02002 | -0.091 | 52.886
13 | 0.976 | 0.0215 | -0.092 | 45.387
13.5 | 0.883 | 0.02315 | -0.092 | 38.16
14 | 0.784 | 0.02485 | -0.093 | 31.543
14.5 | 0.678 | 0.02678 | -0.093 | 25.314

## 142. Re 18M Mach 0.25 (2)
BIGFOIL.COM POLAR EXPORT
ah79k135
AH 79-K-135/20 B |  |  |  | Cl Max: | 1.7135 | at alpha= | 16.5 | deg
XFOIL ncrit=9 |  |  |  | L/D Max: | 141.098 | at alpha= | 3.5 | deg
Re: | 18000000 |  |  | Cd Min: | 0.00441 | at alpha= | 1.5 | deg
Mach: | 0.25 |  |  | Cl=0 at alpha= | -3.2599 | deg
|  |  |  | @ Cl=0.1, Cd= | 0.0047453
|  |  |  | @ Cl=0.4, Cd= | 0.0044854
|  |  |  | @ Cl=0.6, Cd= | 0.0046384
alpha (deg) | Cl | Cd | Cm | Cl/Cd
-17.5 | -0.3383 | 0.14698 | -0.0376 | -2.3017
-17 | -0.5289 | 0.16947 | -0.0162 | -3.1209
-16.5 | -0.5505 | 0.15324 | -0.0235 | -3.5924
-16 | -0.6379 | 0.12513 | -0.0374 | -5.0979
-15.5 | -0.651 | 0.11405 | -0.0434 | -5.708
-15 | -0.8452 | 0.07285 | -0.0714 | -11.6019
-14.5 | -0.689 | 0.09081 | -0.0571 | -7.5873
-14 | -0.9367 | 0.03715 | -0.1011 | -25.214
-13.5 | -0.9387 | 0.02588 | -0.1138 | -36.2713
-13 | -0.9347 | 0.02219 | -0.1099 | -42.1226
-12.5 | -0.9398 | 0.01951 | -0.1009 | -48.1702
-12 | -0.9003 | 0.01842 | -0.0973 | -48.8762
-11.5 | -0.8752 | 0.01612 | -0.092 | -54.2928
-11 | -0.8563 | 0.01294 | -0.0858 | -66.1747
-10.5 | -0.7966 | 0.01291 | -0.0848 | -61.7041
-10 | -0.7513 | 0.01159 | -0.0819 | -64.8231
-9.5 | -0.6991 | 0.01084 | -0.0802 | -64.4926
-9 | -0.6479 | 0.0099 | -0.0783 | -65.4444
-8.5 | -0.5956 | 0.00903 | -0.0767 | -65.9579
-8 | -0.5422 | 0.00825 | -0.0753 | -65.7212
-7.5 | -0.4879 | 0.00757 | -0.0742 | -64.4518
-7 | -0.4326 | 0.00703 | -0.0732 | -61.5363
-6.5 | -0.3766 | 0.00655 | -0.0725 | -57.4962
-6 | -0.3193 | 0.00616 | -0.0721 | -51.8344
-5.5 | -0.2627 | 0.00574 | -0.0716 | -45.7666
-5 | -0.2048 | 0.00549 | -0.0715 | -37.3042
-4.5 | -0.1457 | 0.0053 | -0.0716 | -27.4906
-3.5 | -0.028 | 0.00501 | -0.072 | -5.5888
-3 | 0.0303 | 0.00488 | -0.0722 | 6.209
-2.5 | 0.0884 | 0.00478 | -0.0724 | 18.4937
-2 | 0.1453 | 0.00461 | -0.0724 | 31.5184
-1.5 | 0.2026 | 0.00461 | -0.0725 | 43.9479
-1 | 0.2582 | 0.00461 | -0.0723 | 56.0087
-0.5 | 0.314 | 0.00454 | -0.0722 | 69.163
0 | 0.37 | 0.00448 | -0.0721 | 82.5893
0.5 | 0.4258 | 0.00449 | -0.0721 | 94.833
1 | 0.4802 | 0.00443 | -0.0718 | 108.3973
1.5 | 0.5332 | 0.00441 | -0.0712 | 120.907
2 | 0.5784 | 0.00463 | -0.0692 | 124.9244
2.5 | 0.6298 | 0.00465 | -0.0683 | 135.4409
3 | 0.6795 | 0.00493 | -0.067 | 137.8296
3.5 | 0.7323 | 0.00519 | -0.0663 | 141.0983
4 | 0.7814 | 0.00565 | -0.0649 | 138.3009
4.5 | 0.8291 | 0.00615 | -0.0632 | 134.813
5 | 0.8733 | 0.0068 | -0.0609 | 128.4265
5.5 | 0.9186 | 0.00741 | -0.0586 | 123.9676
6 | 0.9698 | 0.00772 | -0.0576 | 125.6218
6.5 | 1.02 | 0.00807 | -0.0563 | 126.3941
7 | 1.0685 | 0.00843 | -0.0547 | 126.7497
7.5 | 1.1154 | 0.00882 | -0.0527 | 126.4626
8 | 1.1572 | 0.00921 | -0.0497 | 125.646
8.5 | 1.1916 | 0.00962 | -0.0452 | 123.8669
9 | 1.2246 | 0.01011 | -0.0407 | 121.1276
9.5 | 1.2542 | 0.01077 | -0.0358 | 116.4531
10 | 1.2807 | 0.01164 | -0.0308 | 110.0258
10.5 | 1.3072 | 0.01278 | -0.0265 | 102.2848
11 | 1.336 | 0.01408 | -0.023 | 94.8864
11.5 | 1.3571 | 0.0157 | -0.0184 | 86.4395
12 | 1.3966 | 0.01652 | -0.0163 | 84.54
12.5 | 1.4103 | 0.01863 | -0.0113 | 75.7005
13 | 1.4233 | 0.02086 | -0.0065 | 68.2311
13.5 | 1.477 | 0.02108 | -0.0062 | 70.0664
14 | 1.4919 | 0.02307 | -0.0015 | 64.6684
14.5 | 1.5529 | 0.02576 | -0.0068 | 60.2834
15 | 1.6315 | 0.02984 | -0.0173 | 54.6749
15.5 | 1.651 | 0.03342 | -0.0159 | 49.4016
16 | 1.688 | 0.03656 | -0.017 | 46.1707
16.5 | 1.7135 | 0.04184 | -0.0194 | 40.9536

## 143. Re 18M Mach 0.50 (1)
BIGFOIL.COM POLAR EXPORT
ah79k135
AH 79-K-135/20 B |  |  |  | Cl Max: | 1.286 | at alpha= | 20 | deg
JavaFoil+Calcfoil stall+Eppler ext transition |  |  |  | L/D Max: | 120.327 | at alpha= | 3 | deg
Re: | 18000000 |  |  | Cd Min: | 0.00613 | at alpha= | -0.5 | deg
Mach: | 0.5 |  |  | Cl=0 at alpha= | -3.2574 | deg
|  |  |  | @ Cl=0.1, Cd= | 0.00653
|  |  |  | @ Cl=0.4, Cd= | 0.0061452
|  |  |  | @ Cl=0.6, Cd= | 0.0063921
alpha (deg) | Cl | Cd | Cm | Cl/Cd
-20 | -0.915 | 0.17406 | -0.026 | -5.257
-19.5 | -0.888 | 0.16856 | -0.026 | -5.265
-19 | -0.861 | 0.17485 | -0.026 | -4.924
-18.5 | -0.836 | 0.14998 | -0.027 | -5.571
-18 | -0.808 | 0.14365 | -0.027 | -5.627
-17.5 | -0.781 | 0.13818 | -0.028 | -5.652
-17 | -0.754 | 0.13357 | -0.028 | -5.642
-16.5 | -0.728 | 0.11862 | -0.029 | -6.134
-16 | -0.702 | 0.11067 | -0.03 | -6.345
-15.5 | -0.676 | 0.10319 | -0.031 | -6.553
-15 | -0.652 | 0.09351 | -0.032 | -6.97
-14.5 | -0.631 | 0.08089 | -0.036 | -7.805
-14 | -0.619 | 0.06194 | -0.041 | -10.001
-13.5 | -0.646 | 0.02402 | -0.05 | -26.911
-13 | -0.639 | 0.01501 | -0.054 | -42.556
-12.5 | -0.508 | 0.08494 | -0.03 | -5.985
-12 | -0.483 | 0.07608 | -0.032 | -6.343
-11.5 | -0.459 | 0.06682 | -0.035 | -6.863
-11 | -0.426 | 0.07441 | -0.03 | -5.731
-10.5 | -0.402 | 0.06367 | -0.034 | -6.309
-10 | -0.382 | 0.0511 | -0.042 | -7.468
-9.5 | -0.416 | 0.01095 | -0.061 | -37.951
-9 | -0.318 | 0.05614 | -0.034 | -5.657
-8.5 | -0.303 | 0.03806 | -0.047 | -7.951
-8 | -0.32 | 0.00902 | -0.065 | -35.477
-7.5 | -0.288 | 0.00828 | -0.066 | -34.841
-7 | -0.254 | 0.00829 | -0.067 | -30.705
-6.5 | -0.222 | 0.00745 | -0.068 | -29.781
-6 | -0.188 | 0.0076 | -0.069 | -24.732
-5.5 | -0.243 | 0.00735 | -0.07 | -33.033
-5 | -0.214 | 0.00714 | -0.071 | -29.914
-4.5 | -0.161 | 0.00686 | -0.072 | -23.458
-4 | -0.099 | 0.00676 | -0.073 | -14.662
-3.5 | -0.033 | 0.00664 | -0.074 | -4.955
-3 | 0.035 | 0.00653 | -0.076 | 5.436
-2.5 | 0.105 | 0.00653 | -0.077 | 16.076
-2 | 0.175 | 0.0064 | -0.078 | 27.319
-1.5 | 0.245 | 0.00633 | -0.079 | 38.736
-1 | 0.315 | 0.00642 | -0.08 | 49.061
-0.5 | 0.385 | 0.00613 | -0.081 | 62.751
0 | 0.454 | 0.0062 | -0.082 | 73.247
0.5 | 0.524 | 0.00623 | -0.083 | 84.135
1 | 0.591 | 0.00636 | -0.084 | 92.989
1.5 | 0.661 | 0.00661 | -0.085 | 99.891
2 | 0.729 | 0.0068 | -0.086 | 107.304
2.5 | 0.798 | 0.00705 | -0.087 | 113.15
3 | 0.867 | 0.0072 | -0.088 | 120.327
3.5 | 0.935 | 0.00784 | -0.089 | 119.3
4 | 1.003 | 0.00925 | -0.09 | 108.357
4.5 | 1.066 | 0.00951 | -0.091 | 112.091
5 | 1.125 | 0.00998 | -0.092 | 112.742
5.5 | 1.178 | 0.01051 | -0.093 | 112.066
6 | 1.221 | 0.01112 | -0.094 | 109.777
6.5 | 1.247 | 0.01083 | -0.095 | 115.143
7 | 1.246 | 0.01269 | -0.095 | 98.181
7.5 | 1.144 | 0.01482 | -0.093 | 77.186
8 | 0.74 | 0.01573 | -0.094 | 47.046
8.5 | 0.772 | 0.01698 | -0.094 | 45.459
9 | 0.803 | 0.01837 | -0.095 | 43.711
9.5 | 0.834 | 0.02029 | -0.096 | 41.092
10 | 0.866 | 0.02081 | -0.097 | 41.586
10.5 | 0.896 | 0.02299 | -0.098 | 38.983
11 | 0.921 | 0.02764 | -0.098 | 33.326
11.5 | 0.958 | 0.02559 | -0.099 | 37.443
12 | 0.986 | 0.02915 | -0.099 | 33.816
12.5 | 1.017 | 0.02946 | -0.1 | 34.519
13 | 1.042 | 0.03357 | -0.1 | 31.045
13.5 | 1.079 | 0.03119 | -0.102 | 34.595
14 | 1.106 | 0.03501 | -0.102 | 31.586
14.5 | 1.129 | 0.04043 | -0.102 | 27.92
15 | 1.155 | 0.04469 | -0.102 | 25.837
15.5 | 1.066 | 0.10495 | -0.081 | 10.157
16 | 1.072 | 0.12736 | -0.073 | 8.414
16.5 | 1.108 | 0.12743 | -0.078 | 8.696
17 | 1.119 | 0.15203 | -0.072 | 7.363
17.5 | 1.15 | 0.15537 | -0.074 | 7.403
18 | 1.179 | 0.16286 | -0.076 | 7.239
18.5 | 1.2 | 0.18036 | -0.074 | 6.654
19 | 1.231 | 0.183 | -0.077 | 6.724
19.5 | 1.261 | 0.18751 | -0.079 | 6.722
20 | 1.286 | 0.20089 | -0.079 | 6.401

## 144. Re 18M Mach 0.50 (2)
BIGFOIL.COM POLAR EXPORT
ah79k135
AH 79-K-135/20 B |  |  |  | Cl Max: | 1.2699 | at alpha= | 11 | deg
XFOIL ncrit=9 |  |  |  | L/D Max: | 151.699 | at alpha= | 2.5 | deg
Re: | 18000000 |  |  | Cd Min: | 0.0044 | at alpha= | 1.5 | deg
Mach: | 0.5 |  |  | Cl=0 at alpha= | -3.2751 | deg
|  |  |  | @ Cl=0.1, Cd= | 0.0048989
|  |  |  | @ Cl=0.4, Cd= | 0.0045641
|  |  |  | @ Cl=0.6, Cd= | 0.0044083
alpha (deg) | Cl | Cd | Cm | Cl/Cd
-8.5 | -0.2891 | 0.04815 | -0.113 | -6.0042
-8 | -0.3074 | 0.03617 | -0.1247 | -8.4988
-7 | -0.3545 | 0.02199 | -0.1116 | -16.121
-6.5 | -0.3605 | 0.01511 | -0.1026 | -23.8584
-6 | -0.3366 | 0.01031 | -0.0952 | -32.6479
-5.5 | -0.292 | 0.0074 | -0.0895 | -39.4595
-5 | -0.2332 | 0.00619 | -0.0861 | -37.6737
-4.5 | -0.167 | 0.00564 | -0.0843 | -29.6099
-4 | -0.0988 | 0.00538 | -0.0834 | -18.3643
-3 | 0.0375 | 0.00502 | -0.0827 | 7.4701
-2.5 | 0.1046 | 0.00489 | -0.0825 | 21.3906
-2 | 0.1697 | 0.0047 | -0.0822 | 36.1064
-1.5 | 0.235 | 0.00468 | -0.0821 | 50.2137
-1 | 0.3005 | 0.00462 | -0.0822 | 65.0433
0 | 0.425 | 0.00455 | -0.0813 | 93.4066
0.5 | 0.4886 | 0.00454 | -0.0811 | 107.6211
1 | 0.5498 | 0.00445 | -0.0806 | 123.5506
1.5 | 0.61 | 0.0044 | -0.0798 | 138.6364
2 | 0.6624 | 0.0044 | -0.0776 | 150.5455
2.5 | 0.7145 | 0.00471 | -0.0751 | 151.6985
3 | 0.7659 | 0.00519 | -0.0723 | 147.5723
3.5 | 0.8226 | 0.00555 | -0.0705 | 148.2162
4.5 | 0.9134 | 0.00688 | -0.0623 | 132.7616
5 | 0.9495 | 0.00766 | -0.0563 | 123.9556
5.5 | 0.9647 | 0.0085 | -0.0461 | 113.4941
6 | 1.0031 | 0.00913 | -0.0407 | 109.8686
6.5 | 1.0365 | 0.01005 | -0.035 | 103.1343
7 | 1.0774 | 0.01131 | -0.0313 | 95.2608
7.5 | 1.1159 | 0.01255 | -0.0269 | 88.9163
8 | 1.1524 | 0.01386 | -0.022 | 83.1457
8.5 | 1.1927 | 0.01514 | -0.0178 | 78.7781
9 | 1.2258 | 0.01682 | -0.0127 | 72.8775
9.5 | 1.2481 | 0.01913 | -0.0067 | 65.2431
10 | 1.2648 | 0.02202 | -0.0009 | 57.4387
10.5 | 1.2696 | 0.02617 | 0.0047 | 48.5136
11 | 1.2699 | 0.03147 | 0.0089 | 40.3527
11.5 | 1.2598 | 0.03789 | 0.0126 | 33.2489
12 | 1.2337 | 0.04461 | 0.0182 | 27.6552
12.5 | 1.2094 | 0.05207 | 0.0215 | 23.2264
13 | 1.1778 | 0.06131 | 0.0223 | 19.2106
13.5 | 1.1409 | 0.07226 | 0.0204 | 15.7888
14.5 | 1.0739 | 0.09747 | 0.0095 | 11.0177
15 | 1.0472 | 0.11108 | 0.0015 | 9.4274
15.5 | 1.0204 | 0.12581 | -0.0078 | 8.1106
16 | 0.996 | 0.14059 | -0.0171 | 7.0844

## 145. Re 20M Mach 0.00 (1)
BIGFOIL.COM POLAR EXPORT
ah79k135
AH 79-K-135/20 B |  |  |  | Cl Max: | 1.373 | at alpha= | 10.5 | deg
JavaFoil+Calcfoil stall+Eppler ext transition |  |  |  | L/D Max: | 122.979 | at alpha= | 4 | deg
Re: | 20000000 |  |  | Cd Min: | 0.0062 | at alpha= | -1 | deg
Mach: | 0 |  |  | Cl=0 at alpha= | -3.2583 | deg
|  |  |  | @ Cl=0.1, Cd= | 0.0063315
|  |  |  | @ Cl=0.4, Cd= | 0.006244
|  |  |  | @ Cl=0.6, Cd= | 0.006946
alpha (deg) | Cl | Cd | Cm | Cl/Cd
-16 | -0.403 | 0.08847 | -0.03 | -4.558
-15.5 | -0.419 | 0.0812 | -0.031 | -5.163
-15 | -0.436 | 0.07331 | -0.033 | -5.943
-14.5 | -0.454 | 0.06332 | -0.035 | -7.167
-14 | -0.48 | 0.04603 | -0.038 | -10.422
-13.5 | -0.523 | 0.02193 | -0.044 | -23.846
-13 | -0.551 | 0.01438 | -0.046 | -38.291
-12.5 | -0.564 | 0.01229 | -0.048 | -45.922
-12 | -0.573 | 0.01093 | -0.049 | -52.453
-11.5 | -0.578 | 0.01 | -0.05 | -57.832
-11 | -0.579 | 0.00927 | -0.051 | -62.459
-10.5 | -0.575 | 0.00889 | -0.052 | -64.729
-10 | -0.567 | 0.00845 | -0.053 | -67.138
-9.5 | -0.553 | 0.00765 | -0.054 | -72.272
-9 | -0.533 | 0.00802 | -0.055 | -66.414
-8.5 | -0.507 | 0.00779 | -0.056 | -65.115
-8 | -0.476 | 0.00759 | -0.057 | -62.692
-7.5 | -0.44 | 0.00732 | -0.058 | -60.132
-7 | -0.4 | 0.00716 | -0.058 | -55.834
-6.5 | -0.355 | 0.00705 | -0.059 | -50.426
-6 | -0.307 | 0.00682 | -0.06 | -45.019
-5.5 | -0.256 | 0.00674 | -0.061 | -37.963
-5 | -0.202 | 0.00665 | -0.062 | -30.319
-4.5 | -0.146 | 0.00663 | -0.063 | -21.973
-4 | -0.088 | 0.00651 | -0.064 | -13.479
-3.5 | -0.029 | 0.00646 | -0.065 | -4.466
-3 | 0.031 | 0.00644 | -0.065 | 4.801
-2.5 | 0.091 | 0.00633 | -0.066 | 14.403
-2 | 0.152 | 0.00634 | -0.067 | 23.919
-1.5 | 0.212 | 0.00639 | -0.068 | 33.273
-1 | 0.273 | 0.0062 | -0.069 | 44.018
-0.5 | 0.333 | 0.00621 | -0.07 | 53.706
0 | 0.394 | 0.00624 | -0.071 | 63.07
0.5 | 0.454 | 0.00628 | -0.072 | 72.298
1 | 0.513 | 0.00643 | -0.073 | 79.847
1.5 | 0.573 | 0.00691 | -0.073 | 82.889
2 | 0.633 | 0.00699 | -0.074 | 90.598
2.5 | 0.693 | 0.00709 | -0.075 | 97.652
3 | 0.752 | 0.00727 | -0.076 | 103.525
3.5 | 0.812 | 0.00751 | -0.077 | 108.193
4 | 0.871 | 0.00709 | -0.078 | 122.979
4.5 | 0.928 | 0.00835 | -0.079 | 111.145
5 | 0.984 | 0.0086 | -0.08 | 114.388
5.5 | 1.038 | 0.00878 | -0.08 | 118.114
6 | 1.089 | 0.00908 | -0.081 | 119.987
6.5 | 1.138 | 0.00938 | -0.082 | 121.231
7 | 1.183 | 0.00972 | -0.083 | 121.685
7.5 | 1.225 | 0.01012 | -0.084 | 121.062
8 | 1.263 | 0.01052 | -0.085 | 120.016
8.5 | 1.296 | 0.01096 | -0.086 | 118.258
9 | 1.324 | 0.01095 | -0.086 | 120.878
9.5 | 1.346 | 0.01142 | -0.087 | 117.908
10 | 1.363 | 0.01195 | -0.088 | 114.057
10.5 | 1.373 | 0.01194 | -0.089 | 114.985
11 | 1.373 | 0.01325 | -0.089 | 103.63
11.5 | 1.36 | 0.01387 | -0.09 | 98.071
12 | 1.338 | 0.01466 | -0.09 | 91.269
12.5 | 1.279 | 0.01767 | -0.088 | 72.4
13 | 1.25 | 0.0187 | -0.089 | 66.844
13.5 | 1.216 | 0.01971 | -0.09 | 61.718
14 | 1.179 | 0.02086 | -0.09 | 56.519
14.5 | 1.138 | 0.0222 | -0.091 | 51.236
15 | 1.094 | 0.02359 | -0.091 | 46.394
15.5 | 1.049 | 0.02497 | -0.092 | 42.031

## 146. Re 20M Mach 0.00 (2)
BIGFOIL.COM POLAR EXPORT
ah79k135
AH 79-K-135/20 B |  |  |  | Cl Max: | 1.8814 | at alpha= | 20 | deg
XFOIL ncrit=9 |  |  |  | L/D Max: | 135.917 | at alpha= | 4 | deg
Re: | 20000000 |  |  | Cd Min: | 0.0045 | at alpha= | 0 | deg
Mach: | 0 |  |  | Cl=0 at alpha= | -3.2509 | deg
|  |  |  | @ Cl=0.1, Cd= | 0.0046868
|  |  |  | @ Cl=0.4, Cd= | 0.004525
|  |  |  | @ Cl=0.6, Cd= | 0.0047412
alpha (deg) | Cl | Cd | Cm | Cl/Cd
-20 | -1.5687 | 0.02721 | -0.0868 | -57.6516
-19.5 | -1.5466 | 0.02502 | -0.086 | -61.8145
-19 | -1.5229 | 0.02278 | -0.0854 | -66.8525
-18.5 | -1.4432 | 0.02084 | -0.0947 | -69.2514
-18 | -1.3984 | 0.01905 | -0.0969 | -73.4068
-17.5 | -1.3651 | 0.01774 | -0.0956 | -76.9504
-17 | -1.3319 | 0.01683 | -0.0935 | -79.1384
-16.5 | -1.3042 | 0.01588 | -0.0901 | -82.1285
-16 | -1.2834 | 0.01491 | -0.0848 | -86.0765
-15.5 | -1.2475 | 0.01442 | -0.0819 | -86.5118
-15 | -1.2104 | 0.01363 | -0.0794 | -88.8041
-14.5 | -1.1638 | 0.01337 | -0.0783 | -87.0456
-14 | -1.1249 | 0.01248 | -0.076 | -90.1362
-13.5 | -1.08 | 0.01191 | -0.0746 | -90.6801
-13 | -1.0326 | 0.01145 | -0.0736 | -90.1834
-12.5 | -0.9849 | 0.01094 | -0.0726 | -90.0274
-12 | -0.934 | 0.01065 | -0.0721 | -87.6995
-11.5 | -0.8844 | 0.01019 | -0.0714 | -86.791
-11 | -0.8386 | 0.00933 | -0.07 | -89.8821
-10.5 | -0.7851 | 0.00917 | -0.0699 | -85.6161
-10 | -0.7347 | 0.00866 | -0.0693 | -84.8383
-9.5 | -0.6825 | 0.00828 | -0.069 | -82.4275
-9 | -0.6303 | 0.00783 | -0.0686 | -80.4981
-8.5 | -0.5778 | 0.00738 | -0.0683 | -78.2927
-8 | -0.5248 | 0.00699 | -0.068 | -75.0787
-7.5 | -0.4713 | 0.00663 | -0.0679 | -71.086
-7 | -0.4172 | 0.00633 | -0.0678 | -65.9084
-6.5 | -0.3624 | 0.00603 | -0.0678 | -60.0995
-5.5 | -0.2526 | 0.00549 | -0.0679 | -46.0109
-5 | -0.1964 | 0.00532 | -0.0682 | -36.9173
-4.5 | -0.1402 | 0.00516 | -0.0686 | -27.1705
-4 | -0.0839 | 0.00504 | -0.0689 | -16.6468
-3.5 | -0.0278 | 0.00493 | -0.0692 | -5.6389
-3 | 0.028 | 0.00481 | -0.0694 | 5.8212
-2.5 | 0.0836 | 0.00472 | -0.0696 | 17.7119
-2 | 0.1379 | 0.00461 | -0.0696 | 29.9132
-1.5 | 0.1925 | 0.00465 | -0.0696 | 41.3978
-1 | 0.2465 | 0.00463 | -0.0696 | 53.2397
-0.5 | 0.3011 | 0.00455 | -0.0696 | 66.1758
0 | 0.355 | 0.0045 | -0.0696 | 78.8889
0.5 | 0.409 | 0.00453 | -0.0696 | 90.287
1 | 0.4621 | 0.0045 | -0.0694 | 102.6889
1.5 | 0.5107 | 0.00464 | -0.0684 | 110.0647
2 | 0.5573 | 0.0048 | -0.0671 | 116.1042
2.5 | 0.6081 | 0.00473 | -0.0665 | 128.5624
3 | 0.6568 | 0.00494 | -0.0655 | 132.9555
3.5 | 0.7065 | 0.00521 | -0.0647 | 135.6046
4 | 0.7557 | 0.00556 | -0.0639 | 135.9173
4.5 | 0.8039 | 0.00596 | -0.0628 | 134.8826
5 | 0.8484 | 0.00655 | -0.061 | 129.5267
5.5 | 0.8944 | 0.00707 | -0.0596 | 126.5064
6 | 0.9449 | 0.00736 | -0.059 | 128.3832
6.5 | 0.9947 | 0.00766 | -0.0584 | 129.8564
7 | 1.0438 | 0.00798 | -0.0576 | 130.802
8 | 1.1391 | 0.00864 | -0.0557 | 131.8403
8.5 | 1.1851 | 0.00899 | -0.0545 | 131.8242
9 | 1.229 | 0.00936 | -0.0528 | 131.3034
9.5 | 1.2637 | 0.00975 | -0.0493 | 129.6103
10 | 1.2916 | 0.01028 | -0.0445 | 125.642
10.5 | 1.3206 | 0.01085 | -0.0401 | 121.7143
11 | 1.347 | 0.0115 | -0.0357 | 117.1304
12.5 | 1.4227 | 0.01457 | -0.0247 | 97.6458
13 | 1.4445 | 0.01601 | -0.0212 | 90.2249
14 | 1.5065 | 0.01799 | -0.0168 | 83.741
14.5 | 1.529 | 0.01934 | -0.0137 | 79.0589
15.5 | 1.6631 | 0.02336 | -0.0279 | 71.1943
16 | 1.7066 | 0.02497 | -0.0296 | 68.346
16.5 | 1.7248 | 0.02675 | -0.0266 | 64.4785
17 | 1.7653 | 0.02896 | -0.0287 | 60.9565
17.5 | 1.7992 | 0.03168 | -0.0303 | 56.7929
18 | 1.8315 | 0.03458 | -0.0319 | 52.9641
18.5 | 1.8527 | 0.03751 | -0.0314 | 49.3922
19 | 1.8644 | 0.04093 | -0.0299 | 45.5509
19.5 | 1.8757 | 0.04448 | -0.0286 | 42.1695
20 | 1.8814 | 0.04871 | -0.0274 | 38.6245

## 147. Re 20M Mach 0.10 (1)
BIGFOIL.COM POLAR EXPORT
ah79k135
AH 79-K-135/20 B |  |  |  | Cl Max: | 1.367 | at alpha= | 10.5 | deg
JavaFoil+Calcfoil stall+Eppler ext transition |  |  |  | L/D Max: | 122.923 | at alpha= | 4 | deg
Re: | 20000000 |  |  | Cd Min: | 0.00623 | at alpha= | -1 | deg
Mach: | 0.1 |  |  | Cl=0 at alpha= | -3.2583 | deg
|  |  |  | @ Cl=0.1, Cd= | 0.0063313
|  |  |  | @ Cl=0.4, Cd= | 0.0062733
|  |  |  | @ Cl=0.6, Cd= | 0.006952
alpha (deg) | Cl | Cd | Cm | Cl/Cd
-16 | -0.359 | 0.09181 | -0.029 | -3.914
-15.5 | -0.377 | 0.08502 | -0.03 | -4.435
-15 | -0.395 | 0.07767 | -0.032 | -5.089
-14.5 | -0.414 | 0.06949 | -0.033 | -5.959
-14 | -0.437 | 0.05643 | -0.036 | -7.742
-13.5 | -0.47 | 0.03615 | -0.041 | -12.988
-13 | -0.515 | 0.01664 | -0.046 | -30.931
-12.5 | -0.536 | 0.01293 | -0.048 | -41.448
-12 | -0.549 | 0.0114 | -0.049 | -48.13
-11.5 | -0.557 | 0.0103 | -0.05 | -54.148
-11 | -0.562 | 0.00947 | -0.051 | -59.318
-10.5 | -0.562 | 0.00903 | -0.052 | -62.222
-10 | -0.556 | 0.00862 | -0.053 | -64.418
-9.5 | -0.545 | 0.00772 | -0.054 | -70.569
-9 | -0.528 | 0.00816 | -0.055 | -64.695
-8.5 | -0.504 | 0.00781 | -0.056 | -64.463
-8 | -0.474 | 0.00758 | -0.057 | -62.526
-7.5 | -0.439 | 0.00742 | -0.058 | -59.199
-7 | -0.4 | 0.00714 | -0.059 | -55.968
-6.5 | -0.356 | 0.00704 | -0.06 | -50.539
-6 | -0.308 | 0.0069 | -0.06 | -44.614
-5.5 | -0.257 | 0.00681 | -0.061 | -37.695
-5 | -0.202 | 0.00664 | -0.062 | -30.511
-4.5 | -0.146 | 0.00662 | -0.063 | -22.083
-4 | -0.088 | 0.00658 | -0.064 | -13.41
-3.5 | -0.029 | 0.0065 | -0.065 | -4.457
-3 | 0.031 | 0.00648 | -0.066 | 4.792
-2.5 | 0.092 | 0.00633 | -0.067 | 14.483
-2 | 0.152 | 0.00634 | -0.068 | 24.052
-1.5 | 0.214 | 0.00637 | -0.068 | 33.505
-1 | 0.274 | 0.00623 | -0.069 | 44.024
-0.5 | 0.335 | 0.00625 | -0.07 | 53.632
0 | 0.396 | 0.00627 | -0.071 | 63.098
0.5 | 0.456 | 0.00632 | -0.072 | 72.209
1 | 0.516 | 0.00647 | -0.073 | 79.743
1.5 | 0.576 | 0.00692 | -0.074 | 83.251
2 | 0.636 | 0.007 | -0.075 | 90.928
2.5 | 0.696 | 0.00712 | -0.076 | 97.778
3 | 0.756 | 0.0073 | -0.076 | 103.604
3.5 | 0.816 | 0.007 | -0.077 | 116.622
4 | 0.875 | 0.00712 | -0.078 | 122.923
4.5 | 0.933 | 0.00839 | -0.079 | 111.196
5 | 0.989 | 0.00866 | -0.08 | 114.159
5.5 | 1.042 | 0.00885 | -0.081 | 117.768
6 | 1.094 | 0.00915 | -0.082 | 119.6
6.5 | 1.142 | 0.00946 | -0.083 | 120.743
7 | 1.188 | 0.00981 | -0.083 | 121.089
7.5 | 1.229 | 0.01021 | -0.084 | 120.357
8 | 1.266 | 0.01061 | -0.085 | 119.278
8.5 | 1.298 | 0.01105 | -0.086 | 117.434
9 | 1.325 | 0.01105 | -0.087 | 119.91
9.5 | 1.346 | 0.01156 | -0.088 | 116.426
10 | 1.36 | 0.01211 | -0.088 | 112.343
10.5 | 1.367 | 0.01168 | -0.089 | 117.043
11 | 1.364 | 0.01342 | -0.09 | 101.594
11.5 | 1.345 | 0.01409 | -0.09 | 95.485
12 | 1.318 | 0.01491 | -0.091 | 88.415
12.5 | 1.256 | 0.01794 | -0.089 | 70.041
13 | 1.222 | 0.01901 | -0.089 | 64.287
13.5 | 1.183 | 0.02006 | -0.09 | 58.96
14 | 1.139 | 0.02126 | -0.091 | 53.576
14.5 | 1.092 | 0.02272 | -0.091 | 48.06
15 | 1.043 | 0.02413 | -0.092 | 43.223
15.5 | 0.992 | 0.02562 | -0.092 | 38.741

## 148. Re 20M Mach 0.10 (2)
BIGFOIL.COM POLAR EXPORT
ah79k135
AH 79-K-135/20 B |  |  |  | Cl Max: | 1.8637 | at alpha= | 19.5 | deg
XFOIL ncrit=9 |  |  |  | L/D Max: | 136.129 | at alpha= | 4 | deg
Re: | 20000000 |  |  | Cd Min: | 0.00449 | at alpha= | 1 | deg
Mach: | 0.1 |  |  | Cl=0 at alpha= | -3.2511 | deg
|  |  |  | @ Cl=0.1, Cd= | 0.0046854
|  |  |  | @ Cl=0.4, Cd= | 0.0045236
|  |  |  | @ Cl=0.6, Cd= | 0.0047459
alpha (deg) | Cl | Cd | Cm | Cl/Cd
-20 | -1.4711 | 0.03936 | -0.0896 | -37.3755
-19.5 | -1.517 | 0.03002 | -0.0917 | -50.533
-19 | -1.5085 | 0.02642 | -0.091 | -57.0969
-18.5 | -1.4856 | 0.02387 | -0.0905 | -62.2371
-18 | -1.4101 | 0.0211 | -0.0998 | -66.8294
-17.5 | -1.3678 | 0.01932 | -0.1008 | -70.7971
-17 | -1.3316 | 0.01818 | -0.0993 | -73.2453
-16.5 | -1.3017 | 0.01699 | -0.0965 | -76.6157
-16 | -1.2797 | 0.01575 | -0.0917 | -81.2508
-15.5 | -1.2496 | 0.01522 | -0.0873 | -82.1025
-15 | -1.2158 | 0.01432 | -0.0839 | -84.9022
-14.5 | -1.1683 | 0.01409 | -0.0825 | -82.917
-14 | -1.1313 | 0.01304 | -0.0796 | -86.7561
-13.5 | -1.0867 | 0.01241 | -0.0778 | -87.5665
-13 | -1.039 | 0.01191 | -0.0765 | -87.2376
-12.5 | -0.991 | 0.01136 | -0.0752 | -87.2359
-12 | -0.9393 | 0.01107 | -0.0746 | -84.8509
-11.5 | -0.8895 | 0.01058 | -0.0736 | -84.0737
-11 | -0.8444 | 0.00959 | -0.0719 | -88.0501
-10.5 | -0.7899 | 0.00945 | -0.0717 | -83.5873
-10 | -0.7394 | 0.0089 | -0.0708 | -83.0787
-9.5 | -0.6867 | 0.00849 | -0.0704 | -80.8834
-9 | -0.6343 | 0.008 | -0.0698 | -79.2875
-8.5 | -0.5815 | 0.00752 | -0.0694 | -77.3271
-8 | -0.5282 | 0.00709 | -0.069 | -74.4993
-7.5 | -0.4744 | 0.00671 | -0.0687 | -70.7004
-7 | -0.42 | 0.00638 | -0.0685 | -65.8307
-6.5 | -0.3648 | 0.00607 | -0.0685 | -60.0988
-5.5 | -0.2542 | 0.00551 | -0.0684 | -46.1343
-5 | -0.1977 | 0.00533 | -0.0687 | -37.0919
-4.5 | -0.141 | 0.00517 | -0.069 | -27.2727
-4 | -0.0844 | 0.00504 | -0.0693 | -16.746
-3 | 0.0283 | 0.00482 | -0.0698 | 5.8714
-2.5 | 0.0842 | 0.00472 | -0.07 | 17.839
-2 | 0.139 | 0.0046 | -0.07 | 30.2174
-1.5 | 0.1938 | 0.00465 | -0.07 | 41.6774
-1 | 0.248 | 0.00463 | -0.0699 | 53.5637
-0.5 | 0.303 | 0.00455 | -0.07 | 66.5934
0 | 0.3573 | 0.0045 | -0.07 | 79.4
0.5 | 0.4115 | 0.00453 | -0.07 | 90.8389
1 | 0.4648 | 0.00449 | -0.0698 | 103.5189
2 | 0.5604 | 0.0048 | -0.0674 | 116.75
2.5 | 0.6116 | 0.00473 | -0.0668 | 129.3023
3 | 0.6604 | 0.00495 | -0.0658 | 133.4141
3.5 | 0.7103 | 0.00522 | -0.065 | 136.0728
4 | 0.7596 | 0.00558 | -0.064 | 136.129
4.5 | 0.808 | 0.00598 | -0.0629 | 135.1171
5 | 0.8526 | 0.00658 | -0.0611 | 129.5745
5.5 | 0.8985 | 0.00711 | -0.0595 | 126.3713
6 | 0.9494 | 0.00739 | -0.0589 | 128.4709
6.5 | 0.9992 | 0.0077 | -0.0582 | 129.7662
7 | 1.0485 | 0.00803 | -0.0574 | 130.5729
7.5 | 1.0968 | 0.00835 | -0.0564 | 131.3533
8 | 1.1437 | 0.0087 | -0.0551 | 131.4598
8.5 | 1.1896 | 0.00906 | -0.0537 | 131.3024
9 | 1.2329 | 0.00944 | -0.0519 | 130.6038
9.5 | 1.2631 | 0.00985 | -0.0472 | 128.2335
10 | 1.2918 | 0.01041 | -0.0425 | 124.0922
10.5 | 1.3197 | 0.01102 | -0.038 | 119.755
11 | 1.3458 | 0.01174 | -0.0335 | 114.6337
12 | 1.4012 | 0.01363 | -0.0266 | 102.8026
12.5 | 1.4227 | 0.01507 | -0.0228 | 94.4061
13 | 1.4444 | 0.01656 | -0.0191 | 87.2222
13.5 | 1.4826 | 0.01724 | -0.0178 | 85.9977
14 | 1.5064 | 0.01864 | -0.0146 | 80.8155
14.5 | 1.5285 | 0.01996 | -0.0111 | 76.5782
15.5 | 1.6694 | 0.02446 | -0.0269 | 68.2502
16 | 1.7096 | 0.02609 | -0.0277 | 65.527
16.5 | 1.7259 | 0.0281 | -0.0245 | 61.4199
17 | 1.7651 | 0.03054 | -0.0264 | 57.7963
17.5 | 1.7988 | 0.03348 | -0.028 | 53.7276
18 | 1.8297 | 0.03662 | -0.0294 | 49.9645
18.5 | 1.845 | 0.04023 | -0.0286 | 45.8613
19 | 1.8526 | 0.04421 | -0.027 | 41.9045
19.5 | 1.8637 | 0.04802 | -0.0259 | 38.8109
20 | 1.8544 | 0.05408 | -0.0245 | 34.2899

## 149. Re 20M Mach 0.25 (1)
BIGFOIL.COM POLAR EXPORT
ah79k135
AH 79-K-135/20 B |  |  |  | Cl Max: | 1.328 | at alpha= | 9.5 | deg
JavaFoil+Calcfoil stall+Eppler ext transition |  |  |  | L/D Max: | 123.426 | at alpha= | 4 | deg
Re: | 20000000 |  |  | Cd Min: | 0.00624 | at alpha= | 1.5 | deg
Mach: | 0.25 |  |  | Cl=0 at alpha= | -3.2581 | deg
|  |  |  | @ Cl=0.1, Cd= | 0.0064119
|  |  |  | @ Cl=0.4, Cd= | 0.0063467
|  |  |  | @ Cl=0.6, Cd= | 0.0062557
alpha (deg) | Cl | Cd | Cm | Cl/Cd
-14 | -0.064 | 0.0791 | -0.031 | -0.808
-13.5 | -0.141 | 0.07228 | -0.033 | -1.954
-13 | -0.203 | 0.06457 | -0.035 | -3.143
-12.5 | -0.254 | 0.05339 | -0.038 | -4.764
-12 | -0.317 | 0.02589 | -0.046 | -12.232
-11.5 | -0.377 | 0.01282 | -0.051 | -29.366
-11 | -0.414 | 0.01097 | -0.052 | -37.758
-10.5 | -0.442 | 0.01024 | -0.053 | -43.173
-10 | -0.464 | 0.00916 | -0.054 | -50.679
-9.5 | -0.476 | 0.00862 | -0.055 | -55.235
-9 | -0.479 | 0.00834 | -0.057 | -57.48
-8.5 | -0.472 | 0.0083 | -0.058 | -56.957
-8 | -0.455 | 0.00793 | -0.059 | -57.434
-7.5 | -0.43 | 0.0076 | -0.059 | -56.546
-7 | -0.396 | 0.00742 | -0.06 | -53.444
-6.5 | -0.357 | 0.00718 | -0.061 | -49.666
-6 | -0.311 | 0.00704 | -0.062 | -44.192
-5.5 | -0.261 | 0.00692 | -0.063 | -37.667
-5 | -0.207 | 0.00673 | -0.064 | -30.698
-4.5 | -0.15 | 0.00668 | -0.065 | -22.375
-4 | -0.09 | 0.00664 | -0.066 | -13.613
-3.5 | -0.03 | 0.00657 | -0.067 | -4.524
-3 | 0.032 | 0.00652 | -0.068 | 4.893
-2.5 | 0.094 | 0.00641 | -0.068 | 14.674
-2 | 0.157 | 0.00643 | -0.069 | 24.371
-1.5 | 0.219 | 0.00647 | -0.07 | 33.916
-1 | 0.282 | 0.00651 | -0.071 | 43.279
-0.5 | 0.344 | 0.00632 | -0.072 | 54.485
0 | 0.407 | 0.00635 | -0.073 | 64.054
0.5 | 0.469 | 0.00638 | -0.074 | 73.546
1 | 0.53 | 0.00653 | -0.075 | 81.088
1.5 | 0.592 | 0.00624 | -0.076 | 94.882
2 | 0.653 | 0.00636 | -0.077 | 102.808
2.5 | 0.715 | 0.00672 | -0.078 | 106.452
3 | 0.777 | 0.00693 | -0.079 | 112.08
3.5 | 0.838 | 0.00712 | -0.079 | 117.66
4 | 0.899 | 0.00729 | -0.08 | 123.426
4.5 | 0.958 | 0.00864 | -0.081 | 110.845
5 | 1.015 | 0.00891 | -0.082 | 113.851
5.5 | 1.069 | 0.00915 | -0.083 | 116.878
6 | 1.12 | 0.00948 | -0.084 | 118.186
6.5 | 1.168 | 0.00987 | -0.085 | 118.374
7 | 1.211 | 0.01027 | -0.086 | 117.984
7.5 | 1.249 | 0.01071 | -0.087 | 116.598
8 | 1.281 | 0.01072 | -0.087 | 119.445
8.5 | 1.305 | 0.01124 | -0.088 | 116.135
9 | 1.322 | 0.01177 | -0.089 | 112.257
9.5 | 1.328 | 0.01171 | -0.09 | 113.483
10 | 1.324 | 0.01311 | -0.091 | 101.031
10.5 | 1.309 | 0.0138 | -0.091 | 94.843
11 | 1.275 | 0.01461 | -0.092 | 87.246
11.5 | 1.193 | 0.01749 | -0.09 | 68.194
12 | 1.132 | 0.0185 | -0.09 | 61.18
12.5 | 1.059 | 0.01965 | -0.091 | 53.926
13 | 0.976 | 0.02115 | -0.092 | 46.156
13.5 | 0.884 | 0.02275 | -0.092 | 38.835
14 | 0.784 | 0.02441 | -0.093 | 32.122
14.5 | 0.678 | 0.02628 | -0.093 | 25.806

## 150. Re 20M Mach 0.25 (2)
BIGFOIL.COM POLAR EXPORT
ah79k135
AH 79-K-135/20 B |  |  |  | Cl Max: | 1.7301 | at alpha= | 17.5 | deg
XFOIL ncrit=9 |  |  |  | L/D Max: | 139.676 | at alpha= | 3.5 | deg
Re: | 20000000 |  |  | Cd Min: | 0.00451 | at alpha= | 0 | deg
Mach: | 0.25 |  |  | Cl=0 at alpha= | -3.2564 | deg
|  |  |  | @ Cl=0.1, Cd= | 0.0047178
|  |  |  | @ Cl=0.4, Cd= | 0.0045264
|  |  |  | @ Cl=0.6, Cd= | 0.004835
alpha (deg) | Cl | Cd | Cm | Cl/Cd
-17.5 | -0.5807 | 0.16624 | -0.0159 | -3.4931
-17 | -0.5618 | 0.16093 | -0.019 | -3.491
-16.5 | -0.612 | 0.13966 | -0.0294 | -4.3821
-16 | -0.7164 | 0.11084 | -0.0458 | -6.4634
-15.5 | -0.7645 | 0.09467 | -0.0558 | -8.0754
-15 | -0.9216 | 0.05959 | -0.0791 | -15.4657
-14.5 | -0.9013 | 0.05075 | -0.0876 | -17.7596
-14 | -0.9724 | 0.03325 | -0.1038 | -29.2451
-13.5 | -0.967 | 0.02361 | -0.1133 | -40.9572
-13 | -0.9633 | 0.02064 | -0.1073 | -46.6715
-12.5 | -0.9602 | 0.01814 | -0.0989 | -52.9327
-12 | -0.9182 | 0.01712 | -0.0954 | -53.6332
-11.5 | -0.888 | 0.01507 | -0.0906 | -58.925
-11 | -0.8637 | 0.01227 | -0.0849 | -70.3912
-10.5 | -0.8043 | 0.01219 | -0.0838 | -65.9803
-10 | -0.7573 | 0.011 | -0.0812 | -68.8455
-9.5 | -0.7041 | 0.01028 | -0.0795 | -68.4922
-9 | -0.6519 | 0.00942 | -0.0778 | -69.2038
-8.5 | -0.5989 | 0.00861 | -0.0762 | -69.5587
-8 | -0.5449 | 0.0079 | -0.0749 | -68.9747
-7.5 | -0.4902 | 0.00729 | -0.0738 | -67.2428
-7 | -0.4344 | 0.0068 | -0.073 | -63.8824
-6.5 | -0.3776 | 0.00635 | -0.0724 | -59.4646
-6 | -0.3201 | 0.006 | -0.072 | -53.35
-5.5 | -0.2627 | 0.00569 | -0.0717 | -46.1687
-5 | -0.2049 | 0.00539 | -0.0715 | -38.0148
-4.5 | -0.1459 | 0.00521 | -0.0716 | -28.0038
-4 | -0.0871 | 0.00508 | -0.0718 | -17.1457
-3.5 | -0.0284 | 0.00495 | -0.072 | -5.7374
-3 | 0.0299 | 0.00484 | -0.0722 | 6.1777
-2.5 | 0.0878 | 0.00475 | -0.0723 | 18.4842
-2 | 0.1447 | 0.0046 | -0.0723 | 31.4565
-1.5 | 0.2016 | 0.00462 | -0.0723 | 43.6364
-1 | 0.2569 | 0.00463 | -0.0721 | 55.486
-0.5 | 0.3136 | 0.00457 | -0.0721 | 68.6214
0 | 0.3695 | 0.00451 | -0.0721 | 81.929
0.5 | 0.4253 | 0.00454 | -0.072 | 93.6784
1.5 | 0.5318 | 0.00456 | -0.071 | 116.6228
2 | 0.5782 | 0.00479 | -0.0691 | 120.7098
3 | 0.68 | 0.005 | -0.0671 | 136
3.5 | 0.7319 | 0.00524 | -0.0663 | 139.6756
4 | 0.7812 | 0.00567 | -0.0649 | 137.7778
4.5 | 0.8296 | 0.00614 | -0.0633 | 135.114
5 | 0.8754 | 0.00672 | -0.0612 | 130.2679
5.5 | 0.921 | 0.00729 | -0.0591 | 126.3374
6 | 0.9728 | 0.00759 | -0.0581 | 128.1686
6.5 | 1.0231 | 0.00794 | -0.0569 | 128.8539
8 | 1.165 | 0.00905 | -0.0512 | 128.7293
8.5 | 1.1991 | 0.00943 | -0.0466 | 127.158
9 | 1.2323 | 0.00992 | -0.042 | 124.2238
9.5 | 1.2613 | 0.01056 | -0.0369 | 119.4413
10 | 1.2878 | 0.0114 | -0.0318 | 112.9649
10.5 | 1.3131 | 0.01249 | -0.0272 | 105.1321
11 | 1.3423 | 0.01374 | -0.0237 | 97.6929
11.5 | 1.367 | 0.01522 | -0.0196 | 89.816
12.5 | 1.4211 | 0.01804 | -0.0123 | 78.7749
13 | 1.4357 | 0.02018 | -0.0077 | 71.1447
13.5 | 1.4872 | 0.02049 | -0.0071 | 72.5817
14 | 1.5061 | 0.02248 | -0.0031 | 66.9973
14.5 | 1.5912 | 0.02537 | -0.0132 | 62.7197
15 | 1.6466 | 0.02879 | -0.0183 | 57.1935
15.5 | 1.6662 | 0.0322 | -0.0167 | 51.7453
16 | 1.6976 | 0.035 | -0.0162 | 48.5029
16.5 | 1.7013 | 0.03864 | -0.0121 | 44.0295
17 | 1.7238 | 0.04346 | -0.0132 | 39.6641
17.5 | 1.7301 | 0.04984 | -0.0141 | 34.7131
18 | 1.729 | 0.05718 | -0.0153 | 30.2378
18.5 | 1.7178 | 0.06524 | -0.0161 | 26.3305
19 | 1.6931 | 0.07435 | -0.0167 | 22.772
19.5 | 1.6718 | 0.0836 | -0.0182 | 19.9976
20 | 1.6261 | 0.0962 | -0.0213 | 16.9033

## 151. Re 20M Mach 0.50 (1)
BIGFOIL.COM POLAR EXPORT
ah79k135
AH 79-K-135/20 B |  |  |  | Cl Max: | 1.286 | at alpha= | 20 | deg
JavaFoil+Calcfoil stall+Eppler ext transition |  |  |  | L/D Max: | 119.545 | at alpha= | 3.5 | deg
Re: | 20000000 |  |  | Cd Min: | 0.00621 | at alpha= | -0.5 | deg
Mach: | 0.5 |  |  | Cl=0 at alpha= | -3.2574 | deg
|  |  |  | @ Cl=0.1, Cd= | 0.00649
|  |  |  | @ Cl=0.4, Cd= | 0.0062122
|  |  |  | @ Cl=0.6, Cd= | 0.0064696
alpha (deg) | Cl | Cd | Cm | Cl/Cd
-20 | -0.915 | 0.1769 | -0.026 | -5.172
-19.5 | -0.888 | 0.17258 | -0.026 | -5.143
-19 | -0.861 | 0.17133 | -0.026 | -5.025
-18.5 | -0.835 | 0.15324 | -0.027 | -5.451
-18 | -0.808 | 0.14677 | -0.027 | -5.506
-17.5 | -0.781 | 0.1432 | -0.028 | -5.452
-17 | -0.753 | 0.13818 | -0.028 | -5.451
-16.5 | -0.727 | 0.12215 | -0.028 | -5.954
-16 | -0.701 | 0.11357 | -0.029 | -6.176
-15.5 | -0.675 | 0.10646 | -0.03 | -6.338
-15 | -0.649 | 0.09799 | -0.031 | -6.626
-14.5 | -0.626 | 0.08783 | -0.034 | -7.124
-14 | -0.604 | 0.07659 | -0.037 | -7.89
-13.5 | -0.59 | 0.05983 | -0.041 | -9.865
-13 | -0.622 | 0.02029 | -0.052 | -30.665
-12.5 | -0.508 | 0.08392 | -0.03 | -6.058
-12 | -0.483 | 0.07535 | -0.032 | -6.409
-11.5 | -0.46 | 0.06552 | -0.036 | -7.015
-11 | -0.426 | 0.07368 | -0.031 | -5.789
-10.5 | -0.402 | 0.06303 | -0.035 | -6.377
-10 | -0.384 | 0.04861 | -0.043 | -7.898
-9.5 | -0.416 | 0.01063 | -0.061 | -39.179
-9 | -0.318 | 0.05595 | -0.034 | -5.679
-8.5 | -0.306 | 0.03509 | -0.049 | -8.711
-8 | -0.32 | 0.00894 | -0.065 | -35.817
-7.5 | -0.289 | 0.00815 | -0.066 | -35.48
-7 | -0.255 | 0.00816 | -0.067 | -31.289
-6.5 | -0.222 | 0.00737 | -0.068 | -30.105
-6 | -0.188 | 0.00757 | -0.069 | -24.843
-5.5 | -0.243 | 0.00724 | -0.07 | -33.544
-5 | -0.214 | 0.00705 | -0.071 | -30.288
-4.5 | -0.161 | 0.00689 | -0.072 | -23.333
-4 | -0.099 | 0.00668 | -0.073 | -14.826
-3.5 | -0.033 | 0.00661 | -0.074 | -4.982
-3 | 0.035 | 0.00649 | -0.076 | 5.472
-2.5 | 0.105 | 0.00649 | -0.077 | 16.17
-2 | 0.175 | 0.00634 | -0.078 | 27.598
-1.5 | 0.245 | 0.00633 | -0.079 | 38.758
-1 | 0.315 | 0.00638 | -0.08 | 49.419
-0.5 | 0.385 | 0.00621 | -0.081 | 62.013
0 | 0.454 | 0.00622 | -0.082 | 73.08
0.5 | 0.524 | 0.00629 | -0.083 | 83.292
1 | 0.591 | 0.00644 | -0.084 | 91.902
1.5 | 0.661 | 0.00667 | -0.085 | 99.025
2 | 0.729 | 0.00684 | -0.086 | 106.646
2.5 | 0.798 | 0.00703 | -0.087 | 113.619
3 | 0.867 | 0.00734 | -0.088 | 118.016
3.5 | 0.935 | 0.00782 | -0.089 | 119.545
4 | 1.003 | 0.00914 | -0.09 | 109.656
4.5 | 1.067 | 0.0099 | -0.091 | 107.74
5 | 1.125 | 0.00983 | -0.092 | 114.538
5.5 | 1.178 | 0.01034 | -0.093 | 113.949
6 | 1.221 | 0.01092 | -0.094 | 111.864
6.5 | 1.248 | 0.01099 | -0.095 | 113.621
7 | 1.247 | 0.01248 | -0.095 | 99.888
7.5 | 1.182 | 0.01322 | -0.096 | 89.425
8 | 0.74 | 0.01549 | -0.094 | 47.796
8.5 | 0.772 | 0.01672 | -0.094 | 46.184
9 | 0.803 | 0.01806 | -0.095 | 44.488
9.5 | 0.834 | 0.01992 | -0.096 | 41.873
10 | 0.866 | 0.02043 | -0.097 | 42.378
10.5 | 0.896 | 0.02259 | -0.098 | 39.693
11 | 0.923 | 0.02694 | -0.098 | 34.248
11.5 | 0.958 | 0.02511 | -0.099 | 38.173
12 | 0.987 | 0.02856 | -0.1 | 34.542
12.5 | 1.018 | 0.02878 | -0.1 | 35.357
13 | 1.044 | 0.03272 | -0.101 | 31.899
13.5 | 1.074 | 0.03368 | -0.101 | 31.897
14 | 1.092 | 0.04082 | -0.101 | 26.759
14.5 | 1.073 | 0.06125 | -0.094 | 17.526
15 | 1.116 | 0.05968 | -0.097 | 18.697
15.5 | 1.053 | 0.11571 | -0.076 | 9.097
16 | 1.068 | 0.13263 | -0.071 | 8.054
16.5 | 1.103 | 0.13416 | -0.076 | 8.22
17 | 1.118 | 0.15775 | -0.071 | 7.088
17.5 | 1.148 | 0.16095 | -0.073 | 7.134
18 | 1.178 | 0.16703 | -0.076 | 7.051
18.5 | 1.2 | 0.18396 | -0.074 | 6.524
19 | 1.231 | 0.18572 | -0.077 | 6.627
19.5 | 1.261 | 0.1892 | -0.079 | 6.663
20 | 1.286 | 0.20269 | -0.079 | 6.344

## 152. Re 20M Mach 0.50 (2)
BIGFOIL.COM POLAR EXPORT
ah79k135
AH 79-K-135/20 B |  |  |  | Cl Max: | 1.2778 | at alpha= | 10.5 | deg
XFOIL ncrit=9 |  |  |  | L/D Max: | 147.612 | at alpha= | 3.5 | deg
Re: | 20000000 |  |  | Cd Min: | 0.00448 | at alpha= | 1.5 | deg
Mach: | 0.5 |  |  | Cl=0 at alpha= | -3.2745 | deg
|  |  |  | @ Cl=0.1, Cd= | 0.0048471
|  |  |  | @ Cl=0.4, Cd= | 0.0045798
|  |  |  | @ Cl=0.6, Cd= | 0.004485
alpha (deg) | Cl | Cd | Cm | Cl/Cd
-20 | -0.6168 | 0.25376 | 0.0193 | -2.4306
-19.5 | -0.593 | 0.24641 | 0.014 | -2.4066
-19 | -0.5699 | 0.23837 | 0.0089 | -2.3908
-18.5 | -0.5466 | 0.2304 | 0.0037 | -2.3724
-18 | -0.5246 | 0.22158 | -0.0015 | -2.3675
-17.5 | -0.5039 | 0.21223 | -0.0066 | -2.3743
-17 | -0.2776 | 0.15986 | -0.0375 | -1.7365
-16.5 | -0.2582 | 0.15453 | -0.0423 | -1.6709
-16 | -0.2381 | 0.14954 | -0.047 | -1.5922
-15.5 | -0.2192 | 0.14404 | -0.0516 | -1.5218
-15 | -0.2016 | 0.13854 | -0.0563 | -1.4552
-14.5 | -0.1901 | 0.13244 | -0.0615 | -1.4354
-14 | -0.1797 | 0.12859 | -0.0669 | -1.3975
-13.5 | -0.1863 | 0.11808 | -0.0722 | -1.5777
-12.5 | -0.3322 | 0.12951 | -0.049 | -2.5651
-12 | -0.3244 | 0.12048 | -0.0531 | -2.6926
-11.5 | -0.3165 | 0.11175 | -0.0573 | -2.8322
-11 | -0.3142 | 0.10206 | -0.0622 | -3.0786
-10.5 | -0.308 | 0.09345 | -0.0668 | -3.2959
-8.5 | -0.2959 | 0.0476 | -0.1129 | -6.2164
-8 | -0.3118 | 0.03563 | -0.1249 | -8.7511
-7.5 | -0.3379 | 0.02891 | -0.1196 | -11.688
-7 | -0.3479 | 0.02247 | -0.1123 | -15.4829
-6.5 | -0.3646 | 0.01459 | -0.1022 | -24.9897
-6 | -0.3394 | 0.00993 | -0.0949 | -34.1793
-5.5 | -0.2942 | 0.00716 | -0.0892 | -41.0894
-5 | -0.2342 | 0.00601 | -0.0859 | -38.9684
-4.5 | -0.1675 | 0.00553 | -0.0842 | -30.2893
-4 | -0.0991 | 0.00528 | -0.0834 | -18.7689
-3 | 0.0375 | 0.00495 | -0.0827 | 7.5758
-2.5 | 0.1043 | 0.00484 | -0.0825 | 21.5496
-2 | 0.1692 | 0.0047 | -0.0822 | 36
-1.5 | 0.2345 | 0.00464 | -0.082 | 50.5388
-1 | 0.2999 | 0.00463 | -0.0821 | 64.7732
-0.5 | 0.3622 | 0.00461 | -0.0816 | 78.5683
0 | 0.4247 | 0.00456 | -0.0812 | 93.136
0.5 | 0.4882 | 0.00456 | -0.0811 | 107.0614
1 | 0.5497 | 0.00451 | -0.0806 | 121.8847
1.5 | 0.61 | 0.00448 | -0.0798 | 136.1607
2 | 0.6622 | 0.00458 | -0.0775 | 144.5852
3 | 0.7655 | 0.00524 | -0.0723 | 146.0878
3.5 | 0.8222 | 0.00557 | -0.0704 | 147.6122
4 | 0.8708 | 0.00617 | -0.067 | 141.1345
4.5 | 0.9144 | 0.00685 | -0.0625 | 133.4891
5 | 0.9546 | 0.00753 | -0.0572 | 126.7729
5.5 | 0.9715 | 0.00835 | -0.0473 | 116.3473
6 | 1.0107 | 0.00892 | -0.0418 | 113.3072
6.5 | 1.0449 | 0.00975 | -0.036 | 107.1692
7 | 1.0836 | 0.01102 | -0.032 | 98.3303
7.5 | 1.1239 | 0.01221 | -0.0277 | 92.0475
8 | 1.1609 | 0.0135 | -0.0229 | 85.9926
8.5 | 1.2003 | 0.01479 | -0.0185 | 81.1562
9 | 1.2338 | 0.01644 | -0.0133 | 75.0487
9.5 | 1.2561 | 0.01872 | -0.0073 | 67.0994
10 | 1.2738 | 0.02154 | -0.0015 | 59.1365
10.5 | 1.2778 | 0.02577 | 0.0042 | 49.5848
11 | 1.2773 | 0.03103 | 0.0086 | 41.1634
11.5 | 1.2694 | 0.03772 | 0.0115 | 33.6532
12 | 1.2422 | 0.04434 | 0.0174 | 28.0153
12.5 | 1.2157 | 0.05158 | 0.0215 | 23.5692
13 | 1.1833 | 0.06069 | 0.0226 | 19.4974
13.5 | 1.1436 | 0.07184 | 0.0208 | 15.9187
14 | 1.1152 | 0.08316 | 0.0167 | 13.4103
15 | 1.049 | 0.11082 | 0.0017 | 9.4658
15.5 | 1.0221 | 0.12553 | -0.0076 | 8.1423